## index
index | Re | Mach | Datasource
1 | 50000 | 0 | JavaFoil+Calcfoil stall+Eppler ext transition
2 | 50000 | 0 | XFOIL ncrit=9
3 | 50000 | 0.1 | JavaFoil+Calcfoil stall+Eppler ext transition
4 | 50000 | 0.1 | XFOIL ncrit=9
5 | 50000 | 0.25 | JavaFoil+Calcfoil stall+Eppler ext transition
6 | 50000 | 0.25 | XFOIL ncrit=9
7 | 50000 | 0.5 | JavaFoil+Calcfoil stall+Eppler ext transition
8 | 50000 | 0.5 | XFOIL ncrit=9
9 | 100000 | 0 | JavaFoil+Calcfoil stall+Eppler ext transition
10 | 100000 | 0 | XFOIL ncrit=9
11 | 100000 | 0.1 | JavaFoil+Calcfoil stall+Eppler ext transition
12 | 100000 | 0.1 | XFOIL ncrit=9
13 | 100000 | 0.25 | JavaFoil+Calcfoil stall+Eppler ext transition
14 | 100000 | 0.25 | XFOIL ncrit=9
15 | 100000 | 0.5 | JavaFoil+Calcfoil stall+Eppler ext transition
16 | 100000 | 0.5 | XFOIL ncrit=9
17 | 250000 | 0 | JavaFoil+Calcfoil stall+Eppler ext transition
18 | 250000 | 0 | XFOIL ncrit=9
19 | 250000 | 0.1 | JavaFoil+Calcfoil stall+Eppler ext transition
20 | 250000 | 0.1 | XFOIL ncrit=9
21 | 250000 | 0.25 | JavaFoil+Calcfoil stall+Eppler ext transition
22 | 250000 | 0.25 | XFOIL ncrit=9
23 | 250000 | 0.5 | JavaFoil+Calcfoil stall+Eppler ext transition
24 | 250000 | 0.5 | XFOIL ncrit=9
25 | 500000 | 0 | JavaFoil+Calcfoil stall+Eppler ext transition
26 | 500000 | 0 | XFOIL ncrit=9
27 | 500000 | 0.1 | JavaFoil+Calcfoil stall+Eppler ext transition
28 | 500000 | 0.1 | XFOIL ncrit=9
29 | 500000 | 0.25 | JavaFoil+Calcfoil stall+Eppler ext transition
30 | 500000 | 0.25 | XFOIL ncrit=9
31 | 500000 | 0.5 | JavaFoil+Calcfoil stall+Eppler ext transition
32 | 500000 | 0.5 | XFOIL ncrit=9
33 | 750000 | 0 | JavaFoil+Calcfoil stall+Eppler ext transition
34 | 750000 | 0 | XFOIL ncrit=9
35 | 750000 | 0.1 | JavaFoil+Calcfoil stall+Eppler ext transition
36 | 750000 | 0.1 | XFOIL ncrit=9
37 | 750000 | 0.25 | JavaFoil+Calcfoil stall+Eppler ext transition
38 | 750000 | 0.25 | XFOIL ncrit=9
39 | 750000 | 0.5 | JavaFoil+Calcfoil stall+Eppler ext transition
40 | 750000 | 0.5 | XFOIL ncrit=9
41 | 1000000 | 0 | JavaFoil+Calcfoil stall+Eppler ext transition
42 | 1000000 | 0 | XFOIL ncrit=9
43 | 1000000 | 0.1 | JavaFoil+Calcfoil stall+Eppler ext transition
44 | 1000000 | 0.1 | XFOIL ncrit=9
45 | 1000000 | 0.25 | JavaFoil+Calcfoil stall+Eppler ext transition
46 | 1000000 | 0.25 | XFOIL ncrit=9
47 | 1000000 | 0.5 | JavaFoil+Calcfoil stall+Eppler ext transition
48 | 1000000 | 0.5 | XFOIL ncrit=9
49 | 2000000 | 0 | JavaFoil+Calcfoil stall+Eppler ext transition
50 | 2000000 | 0 | XFOIL ncrit=9
51 | 2000000 | 0.1 | JavaFoil+Calcfoil stall+Eppler ext transition
52 | 2000000 | 0.1 | XFOIL ncrit=9
53 | 2000000 | 0.25 | JavaFoil+Calcfoil stall+Eppler ext transition
54 | 2000000 | 0.25 | XFOIL ncrit=9
55 | 2000000 | 0.5 | JavaFoil+Calcfoil stall+Eppler ext transition
56 | 2000000 | 0.5 | XFOIL ncrit=9
57 | 3000000 | 0 | JavaFoil+Calcfoil stall+Eppler ext transition
58 | 3000000 | 0 | XFOIL ncrit=9
59 | 3000000 | 0.1 | JavaFoil+Calcfoil stall+Eppler ext transition
60 | 3000000 | 0.1 | XFOIL ncrit=9
61 | 3000000 | 0.25 | JavaFoil+Calcfoil stall+Eppler ext transition
62 | 3000000 | 0.25 | XFOIL ncrit=9
63 | 3000000 | 0.5 | JavaFoil+Calcfoil stall+Eppler ext transition
64 | 3000000 | 0.5 | XFOIL ncrit=9
65 | 4000000 | 0 | JavaFoil+Calcfoil stall+Eppler ext transition
66 | 4000000 | 0 | XFOIL ncrit=9
67 | 4000000 | 0.1 | JavaFoil+Calcfoil stall+Eppler ext transition
68 | 4000000 | 0.1 | XFOIL ncrit=9
69 | 4000000 | 0.25 | JavaFoil+Calcfoil stall+Eppler ext transition
70 | 4000000 | 0.25 | XFOIL ncrit=9
71 | 4000000 | 0.5 | JavaFoil+Calcfoil stall+Eppler ext transition
72 | 4000000 | 0.5 | XFOIL ncrit=9
73 | 5000000 | 0 | JavaFoil+Calcfoil stall+Eppler ext transition
74 | 5000000 | 0 | XFOIL ncrit=9
75 | 5000000 | 0.1 | JavaFoil+Calcfoil stall+Eppler ext transition
76 | 5000000 | 0.1 | XFOIL ncrit=9
77 | 5000000 | 0.25 | JavaFoil+Calcfoil stall+Eppler ext transition
78 | 5000000 | 0.25 | XFOIL ncrit=9
79 | 5000000 | 0.5 | JavaFoil+Calcfoil stall+Eppler ext transition
80 | 5000000 | 0.5 | XFOIL ncrit=9
81 | 6000000 | 0 | JavaFoil+Calcfoil stall+Eppler ext transition
82 | 6000000 | 0 | XFOIL ncrit=9
83 | 6000000 | 0.1 | JavaFoil+Calcfoil stall+Eppler ext transition
84 | 6000000 | 0.1 | XFOIL ncrit=9
85 | 6000000 | 0.25 | JavaFoil+Calcfoil stall+Eppler ext transition
86 | 6000000 | 0.25 | XFOIL ncrit=9
87 | 6000000 | 0.5 | JavaFoil+Calcfoil stall+Eppler ext transition
88 | 6000000 | 0.5 | XFOIL ncrit=9
89 | 7000000 | 0 | JavaFoil+Calcfoil stall+Eppler ext transition
90 | 7000000 | 0 | XFOIL ncrit=9
91 | 7000000 | 0.1 | JavaFoil+Calcfoil stall+Eppler ext transition
92 | 7000000 | 0.1 | XFOIL ncrit=9
93 | 7000000 | 0.25 | JavaFoil+Calcfoil stall+Eppler ext transition
94 | 7000000 | 0.25 | XFOIL ncrit=9
95 | 7000000 | 0.5 | JavaFoil+Calcfoil stall+Eppler ext transition
96 | 7000000 | 0.5 | XFOIL ncrit=9
97 | 8000000 | 0 | JavaFoil+Calcfoil stall+Eppler ext transition
98 | 8000000 | 0 | XFOIL ncrit=9
99 | 8000000 | 0.1 | JavaFoil+Calcfoil stall+Eppler ext transition
100 | 8000000 | 0.1 | XFOIL ncrit=9
101 | 8000000 | 0.25 | JavaFoil+Calcfoil stall+Eppler ext transition
102 | 8000000 | 0.25 | XFOIL ncrit=9
103 | 8000000 | 0.5 | JavaFoil+Calcfoil stall+Eppler ext transition
104 | 8000000 | 0.5 | XFOIL ncrit=9
105 | 10000000 | 0 | JavaFoil+Calcfoil stall+Eppler ext transition
106 | 10000000 | 0 | XFOIL ncrit=9
107 | 10000000 | 0.1 | JavaFoil+Calcfoil stall+Eppler ext transition
108 | 10000000 | 0.1 | XFOIL ncrit=9
109 | 10000000 | 0.25 | JavaFoil+Calcfoil stall+Eppler ext transition
110 | 10000000 | 0.25 | XFOIL ncrit=9
111 | 10000000 | 0.5 | JavaFoil+Calcfoil stall+Eppler ext transition
112 | 10000000 | 0.5 | XFOIL ncrit=9
113 | 12000000 | 0 | JavaFoil+Calcfoil stall+Eppler ext transition
114 | 12000000 | 0 | XFOIL ncrit=9
115 | 12000000 | 0.1 | JavaFoil+Calcfoil stall+Eppler ext transition
116 | 12000000 | 0.1 | XFOIL ncrit=9
117 | 12000000 | 0.25 | JavaFoil+Calcfoil stall+Eppler ext transition
118 | 12000000 | 0.25 | XFOIL ncrit=9
119 | 12000000 | 0.5 | JavaFoil+Calcfoil stall+Eppler ext transition
120 | 12000000 | 0.5 | XFOIL ncrit=9
121 | 14000000 | 0 | JavaFoil+Calcfoil stall+Eppler ext transition
122 | 14000000 | 0 | XFOIL ncrit=9
123 | 14000000 | 0.1 | JavaFoil+Calcfoil stall+Eppler ext transition
124 | 14000000 | 0.1 | XFOIL ncrit=9
125 | 14000000 | 0.25 | JavaFoil+Calcfoil stall+Eppler ext transition
126 | 14000000 | 0.25 | XFOIL ncrit=9
127 | 14000000 | 0.5 | JavaFoil+Calcfoil stall+Eppler ext transition
128 | 14000000 | 0.5 | XFOIL ncrit=9
129 | 16000000 | 0 | JavaFoil+Calcfoil stall+Eppler ext transition
130 | 16000000 | 0 | XFOIL ncrit=9
131 | 16000000 | 0.1 | JavaFoil+Calcfoil stall+Eppler ext transition
132 | 16000000 | 0.1 | XFOIL ncrit=9
133 | 16000000 | 0.25 | JavaFoil+Calcfoil stall+Eppler ext transition
134 | 16000000 | 0.25 | XFOIL ncrit=9
135 | 16000000 | 0.5 | JavaFoil+Calcfoil stall+Eppler ext transition
136 | 16000000 | 0.5 | XFOIL ncrit=9
137 | 18000000 | 0 | JavaFoil+Calcfoil stall+Eppler ext transition
138 | 18000000 | 0 | XFOIL ncrit=9
139 | 18000000 | 0.1 | JavaFoil+Calcfoil stall+Eppler ext transition
140 | 18000000 | 0.1 | XFOIL ncrit=9
141 | 18000000 | 0.25 | JavaFoil+Calcfoil stall+Eppler ext transition
142 | 18000000 | 0.25 | XFOIL ncrit=9
143 | 18000000 | 0.5 | JavaFoil+Calcfoil stall+Eppler ext transition
144 | 18000000 | 0.5 | XFOIL ncrit=9
145 | 20000000 | 0 | JavaFoil+Calcfoil stall+Eppler ext transition
146 | 20000000 | 0 | XFOIL ncrit=9
147 | 20000000 | 0.1 | JavaFoil+Calcfoil stall+Eppler ext transition
148 | 20000000 | 0.1 | XFOIL ncrit=9
149 | 20000000 | 0.25 | JavaFoil+Calcfoil stall+Eppler ext transition
150 | 20000000 | 0.25 | XFOIL ncrit=9
151 | 20000000 | 0.5 | JavaFoil+Calcfoil stall+Eppler ext transition
152 | 20000000 | 0.5 | XFOIL ncrit=9

## 1. Re 50k Mach 0.00 (1)
BIGFOIL.COM POLAR EXPORT
jn153
JN-153 |  |  |  | Cl Max: | 2.31 | at alpha= | 16 | deg
JavaFoil+Calcfoil stall+Eppler ext transition |  |  |  | L/D Max: | 32.599 | at alpha= | 5.5 | deg
Re: | 50000 |  |  | Cd Min: | 0.03022 | at alpha= | 0 | deg
Mach: | 0 |  |  | Cl=0 at alpha= | -8.1667 | deg
|  |  |  | @ Cl=0.1, Cd= | 0.071524
|  |  |  | @ Cl=0.4, Cd= | 0.051899
|  |  |  | @ Cl=0.6, Cd= | 0.046949
alpha (deg) | Cl | Cd | Cm | Cl/Cd
-20 | -0.279 | 0.32539 | -0.051 | -0.856
-19.5 | -0.282 | 0.30598 | -0.051 | -0.923
-19 | -0.286 | 0.29566 | -0.051 | -0.967
-18.5 | -0.289 | 0.28129 | -0.051 | -1.027
-18 | -0.291 | 0.37078 | -0.05 | -0.785
-17.5 | -0.293 | 0.33474 | -0.051 | -0.874
-17 | -0.293 | 0.31177 | -0.05 | -0.941
-16.5 | -0.293 | 0.30593 | -0.05 | -0.957
-16 | -0.291 | 0.27945 | -0.05 | -1.043
-15.5 | -0.289 | 0.25431 | -0.05 | -1.135
-15 | -0.284 | 0.23504 | -0.05 | -1.21
-14.5 | -0.279 | 0.22778 | -0.05 | -1.223
-14 | -0.271 | 0.20884 | -0.05 | -1.297
-13.5 | -0.261 | 0.18989 | -0.05 | -1.376
-13 | -0.25 | 0.17443 | -0.049 | -1.431
-12.5 | -0.235 | 0.1678 | -0.049 | -1.403
-12 | -0.219 | 0.1534 | -0.049 | -1.427
-11.5 | -0.2 | 0.14013 | -0.049 | -1.425
-11 | -0.178 | 0.1332 | -0.049 | -1.335
-10.5 | -0.153 | 0.12195 | -0.049 | -1.255
-10 | -0.126 | 0.11283 | -0.049 | -1.113
-9.5 | -0.095 | 0.10338 | -0.048 | -0.92
-9 | -0.062 | 0.09655 | -0.048 | -0.641
-8.5 | -0.026 | 0.09082 | -0.048 | -0.285
-8 | 0.013 | 0.08343 | -0.048 | 0.152
-7.5 | 0.054 | 0.07815 | -0.048 | 0.688
-7 | 0.097 | 0.07181 | -0.048 | 1.353
-6.5 | 0.143 | 0.06742 | -0.048 | 2.115
-6 | 0.19 | 0.06328 | -0.048 | 2.999
-5.5 | 0.239 | 0.06035 | -0.048 | 3.953
-5 | 0.289 | 0.05722 | -0.048 | 5.044
-4.5 | 0.34 | 0.05457 | -0.048 | 6.224
-4 | 0.391 | 0.0522 | -0.048 | 7.497
-3.5 | 0.444 | 0.05043 | -0.049 | 8.797
-3 | 0.496 | 0.04888 | -0.049 | 10.152
-2.5 | 0.549 | 0.04769 | -0.05 | 11.511
-2 | 0.602 | 0.04692 | -0.051 | 12.821
-1.5 | 0.654 | 0.04641 | -0.052 | 14.096
-1 | 0.714 | 0.04612 | -0.055 | 15.482
-0.5 | 0.764 | 0.04617 | -0.056 | 16.55
0 | 0.899 | 0.03022 | -0.061 | 29.756
0.5 | 0.954 | 0.0333 | -0.134 | 28.65
1 | 1.008 | 0.03414 | -0.134 | 29.543
1.5 | 1.046 | 0.03477 | -0.134 | 30.081
2 | 1.099 | 0.03567 | -0.134 | 30.8
2.5 | 1.151 | 0.03674 | -0.135 | 31.343
3 | 1.204 | 0.03785 | -0.135 | 31.806
3.5 | 1.256 | 0.03913 | -0.135 | 32.103
4 | 1.308 | 0.04041 | -0.135 | 32.38
4.5 | 1.36 | 0.04182 | -0.135 | 32.525
5 | 1.412 | 0.04335 | -0.135 | 32.575
5.5 | 1.463 | 0.04489 | -0.135 | 32.599
6 | 1.515 | 0.04671 | -0.135 | 32.431
6.5 | 1.566 | 0.04842 | -0.135 | 32.336
7 | 1.617 | 0.05029 | -0.135 | 32.152
7.5 | 1.668 | 0.05226 | -0.135 | 31.908
8 | 1.718 | 0.05442 | -0.135 | 31.573
8.5 | 1.768 | 0.05638 | -0.135 | 31.362
9 | 1.818 | 0.05848 | -0.135 | 31.085
9.5 | 1.869 | 0.06071 | -0.136 | 30.791
10 | 1.919 | 0.06316 | -0.136 | 30.375
10.5 | 1.968 | 0.06586 | -0.136 | 29.88
11 | 2.016 | 0.0689 | -0.137 | 29.258
11.5 | 2.063 | 0.07215 | -0.137 | 28.591
12 | 2.109 | 0.07539 | -0.137 | 27.97
12.5 | 2.154 | 0.07851 | -0.137 | 27.433
13 | 2.198 | 0.08236 | -0.137 | 26.691
13.5 | 2.242 | 0.08575 | -0.137 | 26.147
14 | 2.268 | 0.08963 | -0.137 | 25.303
14.5 | 2.286 | 0.09407 | -0.137 | 24.304
15 | 2.299 | 0.09831 | -0.137 | 23.387
15.5 | 2.306 | 0.10268 | -0.137 | 22.462
16 | 2.31 | 0.10746 | -0.137 | 21.501
16.5 | 2.309 | 0.11476 | -0.138 | 20.119
17 | 2.298 | 0.12127 | -0.138 | 18.951
17.5 | 2.283 | 0.13567 | -0.138 | 16.828
18 | 2.259 | 0.14196 | -0.138 | 15.916
18.5 | 2.23 | 0.14856 | -0.138 | 15.012
19 | 2.195 | 0.15559 | -0.138 | 14.109
19.5 | 2.155 | 0.16219 | -0.138 | 13.289
20 | 1.899 | 0.20302 | -0.017 | 9.354

## 2. Re 50k Mach 0.00 (2)
BIGFOIL.COM POLAR EXPORT
jn153
JN-153 |  |  |  | Cl Max: | 1.1761 | at alpha= | 20 | deg
XFOIL ncrit=9 |  |  |  | L/D Max: | 4.6471 | at alpha= | 9.5 | deg
Re: | 50000 |  |  | Cd Min: | 0.26543 | at alpha= | 20 | deg
Mach: | 0 |  |  | Cl=0 at alpha= | 0.267 | deg
|  |  |  | @ Cl=0.1, Cd= | 0.13628
|  |  |  | @ Cl=0.4, Cd= | 0.10974
|  |  |  | @ Cl=0.6, Cd= | 0.1342
alpha (deg) | Cl | Cd | Cm | Cl/Cd
-11.5 | 0.1466 | 0.13628 | -0.1038 | 1.0757
-11 | 0.1464 | 0.13651 | -0.1076 | 1.0724
-10.5 | 0.1762 | 0.12942 | -0.1094 | 1.3615
-10 | 0.1883 | 0.12718 | -0.1121 | 1.4806
-9.5 | -0.3448 | 0.18512 | -0.0143 | -1.8626
-9 | -0.3471 | 0.18195 | -0.0129 | -1.9077
-8.5 | -0.363 | 0.18084 | -0.0128 | -2.0073
-8 | -0.3999 | 0.18269 | -0.0135 | -2.189
-7.5 | -0.3712 | 0.17305 | -0.0101 | -2.145
-7 | -0.3818 | 0.17051 | -0.0091 | -2.2392
-6.5 | -0.4213 | 0.17123 | -0.009 | -2.4604
-6 | -0.4058 | 0.16386 | -0.0071 | -2.4765
-5.5 | -0.3881 | 0.16135 | -0.014 | -2.4053
-5 | -0.3793 | 0.15696 | -0.0185 | -2.4165
-4.5 | -0.3708 | 0.15328 | -0.0203 | -2.4191
-4 | -0.3571 | 0.14883 | -0.0244 | -2.3994
-3.5 | -0.3595 | 0.14506 | -0.0353 | -2.4783
-3 | -0.3379 | 0.1398 | -0.03 | -2.417
-2.5 | -0.3202 | 0.13511 | -0.0324 | -2.3699
-2 | -0.2934 | 0.13048 | -0.0417 | -2.2486
-1.5 | -0.2616 | 0.12756 | -0.0472 | -2.0508
-1 | -0.2395 | 0.12423 | -0.0472 | -1.9279
-0.5 | -0.238 | 0.11976 | -0.0368 | -1.9873
0.5 | 0.0723 | 0.10576 | -0.1134 | 0.68362
1 | 0.1764 | 0.10151 | -0.1279 | 1.7378
1.5 | 0.2249 | 0.10174 | -0.1304 | 2.2105
2 | 0.308 | 0.10522 | -0.1355 | 2.9272
2.5 | 0.3352 | 0.10565 | -0.1345 | 3.1727
3 | 0.3641 | 0.1075 | -0.1334 | 3.387
3.5 | 0.443 | 0.11242 | -0.1378 | 3.9406
4 | 0.4454 | 0.11116 | -0.1315 | 4.0068
4.5 | 0.4695 | 0.11507 | -0.1311 | 4.0801
5 | 0.5241 | 0.12137 | -0.1329 | 4.3182
5.5 | 0.5327 | 0.12374 | -0.1317 | 4.305
6.5 | 0.5949 | 0.13312 | -0.1326 | 4.4689
7 | 0.6175 | 0.1379 | -0.133 | 4.4779
7.5 | 0.6533 | 0.1429 | -0.1338 | 4.5717
8 | 0.6666 | 0.1468 | -0.134 | 4.5409
8.5 | 0.7069 | 0.15279 | -0.1352 | 4.6266
9 | 0.7158 | 0.15626 | -0.1356 | 4.5808
9.5 | 0.7558 | 0.16264 | -0.1369 | 4.6471
10 | 0.7634 | 0.16599 | -0.1378 | 4.5991
10.5 | 0.8007 | 0.17232 | -0.1391 | 4.6466
11 | 0.8097 | 0.17595 | -0.1405 | 4.6019
11.5 | 0.8432 | 0.182 | -0.1419 | 4.633
12 | 0.8546 | 0.18606 | -0.1437 | 4.5931
12.5 | 0.8847 | 0.19177 | -0.1452 | 4.6133
13 | 0.8979 | 0.19613 | -0.1473 | 4.5781
13.5 | 0.9261 | 0.20173 | -0.1491 | 4.5908
14 | 0.9387 | 0.2058 | -0.1515 | 4.5612
14.5 | 0.9702 | 0.21244 | -0.1533 | 4.5669
15 | 0.9792 | 0.21535 | -0.156 | 4.547
15.5 | 1.0129 | 0.22357 | -0.1579 | 4.5306
16 | 1.0231 | 0.22556 | -0.1607 | 4.5358
16.5 | 1.0391 | 0.23008 | -0.1636 | 4.5163
17 | 1.0725 | 0.23824 | -0.1654 | 4.5018
17.5 | 1.0797 | 0.2398 | -0.1688 | 4.5025
18 | 1.0977 | 0.24494 | -0.1718 | 4.4815
18.5 | 1.1255 | 0.25171 | -0.174 | 4.4714
19 | 1.134 | 0.25416 | -0.1777 | 4.4618
19.5 | 1.1557 | 0.26053 | -0.1805 | 4.436
20 | 1.1761 | 0.26543 | -0.1833 | 4.4309

## 3. Re 50k Mach 0.10 (1)
BIGFOIL.COM POLAR EXPORT
jn153
JN-153 |  |  |  | Cl Max: | 2.312 | at alpha= | 16 | deg
JavaFoil+Calcfoil stall+Eppler ext transition |  |  |  | L/D Max: | 32.405 | at alpha= | 5 | deg
Re: | 50000 |  |  | Cd Min: | 0.03045 | at alpha= | 0 | deg
Mach: | 0.1 |  |  | Cl=0 at alpha= | -8.1667 | deg
|  |  |  | @ Cl=0.1, Cd= | 0.072171
|  |  |  | @ Cl=0.4, Cd= | 0.05224
|  |  |  | @ Cl=0.6, Cd= | 0.047103
alpha (deg) | Cl | Cd | Cm | Cl/Cd
-20 | -0.24 | 0.33636 | -0.052 | -0.712
-19.5 | -0.245 | 0.32366 | -0.051 | -0.757
-19 | -0.25 | 0.30529 | -0.052 | -0.82
-18.5 | -0.255 | 0.28703 | -0.051 | -0.889
-18 | -0.259 | 0.2706 | -0.051 | -0.958
-17.5 | -0.263 | 0.36761 | -0.051 | -0.715
-17 | -0.265 | 0.34901 | -0.051 | -0.76
-16.5 | -0.267 | 0.32677 | -0.051 | -0.818
-16 | -0.268 | 0.30136 | -0.051 | -0.889
-15.5 | -0.267 | 0.27747 | -0.05 | -0.963
-15 | -0.265 | 0.26382 | -0.051 | -1.005
-14.5 | -0.261 | 0.24291 | -0.05 | -1.076
-14 | -0.256 | 0.22451 | -0.05 | -1.139
-13.5 | -0.248 | 0.20533 | -0.05 | -1.209
-13 | -0.238 | 0.18605 | -0.05 | -1.281
-12.5 | -0.226 | 0.17057 | -0.05 | -1.326
-12 | -0.211 | 0.15696 | -0.049 | -1.346
-11.5 | -0.194 | 0.1492 | -0.049 | -1.298
-11 | -0.173 | 0.13552 | -0.049 | -1.278
-10.5 | -0.15 | 0.12387 | -0.049 | -1.209
-10 | -0.123 | 0.11452 | -0.049 | -1.076
-9.5 | -0.094 | 0.10692 | -0.049 | -0.877
-9 | -0.061 | 0.09776 | -0.049 | -0.626
-8.5 | -0.026 | 0.09192 | -0.048 | -0.279
-8 | 0.013 | 0.08569 | -0.048 | 0.147
-7.5 | 0.054 | 0.07845 | -0.048 | 0.683
-7 | 0.097 | 0.07246 | -0.048 | 1.337
-6.5 | 0.142 | 0.06812 | -0.048 | 2.091
-6 | 0.19 | 0.06466 | -0.048 | 2.936
-5.5 | 0.239 | 0.06063 | -0.048 | 3.939
-5 | 0.289 | 0.05759 | -0.048 | 5.022
-4.5 | 0.341 | 0.05474 | -0.048 | 6.222
-4 | 0.393 | 0.0525 | -0.049 | 7.48
-3.5 | 0.445 | 0.05057 | -0.049 | 8.806
-3 | 0.498 | 0.04907 | -0.049 | 10.155
-2.5 | 0.551 | 0.04787 | -0.05 | 11.518
-2 | 0.604 | 0.04704 | -0.051 | 12.849
-1.5 | 0.657 | 0.0466 | -0.052 | 14.105
-1 | 0.718 | 0.04634 | -0.055 | 15.488
-0.5 | 0.768 | 0.04638 | -0.057 | 16.557
0 | 0.904 | 0.03045 | -0.061 | 29.683
0.5 | 0.959 | 0.03357 | -0.135 | 28.558
1 | 1.014 | 0.03438 | -0.135 | 29.484
1.5 | 1.051 | 0.03506 | -0.135 | 29.977
2 | 1.104 | 0.03595 | -0.135 | 30.705
2.5 | 1.157 | 0.03705 | -0.135 | 31.226
3 | 1.21 | 0.03817 | -0.135 | 31.69
3.5 | 1.262 | 0.03947 | -0.135 | 31.977
4 | 1.314 | 0.04077 | -0.135 | 32.244
4.5 | 1.367 | 0.04222 | -0.135 | 32.371
5 | 1.418 | 0.04377 | -0.135 | 32.405
5.5 | 1.47 | 0.04538 | -0.135 | 32.398
6 | 1.522 | 0.0471 | -0.136 | 32.304
6.5 | 1.573 | 0.04892 | -0.136 | 32.154
7 | 1.624 | 0.05075 | -0.136 | 32.001
7.5 | 1.675 | 0.05285 | -0.136 | 31.696
8 | 1.726 | 0.05485 | -0.136 | 31.464
8.5 | 1.776 | 0.05699 | -0.136 | 31.162
9 | 1.826 | 0.05922 | -0.136 | 30.827
9.5 | 1.877 | 0.06136 | -0.137 | 30.597
10 | 1.927 | 0.06403 | -0.137 | 30.094
10.5 | 1.976 | 0.06677 | -0.137 | 29.6
11 | 2.024 | 0.07 | -0.137 | 28.914
11.5 | 2.071 | 0.07305 | -0.137 | 28.351
12 | 2.117 | 0.07628 | -0.137 | 27.75
12.5 | 2.162 | 0.0795 | -0.137 | 27.194
13 | 2.206 | 0.08348 | -0.137 | 26.43
13.5 | 2.25 | 0.08731 | -0.137 | 25.774
14 | 2.275 | 0.0911 | -0.137 | 24.972
14.5 | 2.292 | 0.09528 | -0.137 | 24.052
15 | 2.303 | 0.09959 | -0.137 | 23.125
15.5 | 2.308 | 0.10444 | -0.138 | 22.101
16 | 2.312 | 0.11053 | -0.138 | 20.916
16.5 | 2.305 | 0.11674 | -0.138 | 19.744
17 | 2.29 | 0.12392 | -0.138 | 18.482
17.5 | 2.271 | 0.13861 | -0.139 | 16.382
18 | 2.242 | 0.14503 | -0.139 | 15.462
18.5 | 2.208 | 0.15164 | -0.138 | 14.559
19 | 2.167 | 0.15925 | -0.138 | 13.608
19.5 | 1.908 | 0.19496 | -0.021 | 9.786
20 | 1.863 | 0.20663 | -0.024 | 9.015

## 4. Re 50k Mach 0.10 (2)
BIGFOIL.COM POLAR EXPORT
jn153
JN-153 |  |  |  | Cl Max: | 1.1815 | at alpha= | 20 | deg
XFOIL ncrit=9 |  |  |  | L/D Max: | 4.6384 | at alpha= | 9.5 | deg
Re: | 50000 |  |  | Cd Min: | 0.26699 | at alpha= | 20 | deg
Mach: | 0.1 |  |  | Cl=0 at alpha= | 0.87919 | deg
|  |  |  | @ Cl=0.1, Cd= | 0.13679
|  |  |  | @ Cl=0.4, Cd= | 0.1106
|  |  |  | @ Cl=0.6, Cd= | 0.13361
alpha (deg) | Cl | Cd | Cm | Cl/Cd
-11.5 | 0.1499 | 0.13679 | -0.1044 | 1.0958
-11 | 0.147 | 0.13762 | -0.1083 | 1.0682
-10.5 | 0.1802 | 0.12985 | -0.11 | 1.3878
-10 | 0.1899 | 0.12808 | -0.1128 | 1.4827
-9.5 | -0.3425 | 0.18559 | -0.0142 | -1.8455
-9 | -0.3465 | 0.1827 | -0.013 | -1.8966
-8.5 | -0.3655 | 0.18217 | -0.0131 | -2.0064
-8 | -0.4036 | 0.18425 | -0.0138 | -2.1905
-7.5 | -0.3693 | 0.1737 | -0.0101 | -2.1261
-7 | -0.3825 | 0.1715 | -0.0093 | -2.2303
-6.5 | -0.4256 | 0.17278 | -0.0093 | -2.4632
-6 | -0.3997 | 0.16429 | -0.0073 | -2.4329
-5.5 | -0.3911 | 0.16254 | -0.0142 | -2.4062
-5 | -0.3664 | 0.1571 | -0.0189 | -2.3323
-4.5 | -0.3725 | 0.15457 | -0.0211 | -2.4099
-4 | -0.3581 | 0.14939 | -0.0232 | -2.3971
-3.5 | -0.359 | 0.14574 | -0.0333 | -2.4633
-2.5 | -0.3124 | 0.13647 | -0.0426 | -2.2891
-2 | -0.2951 | 0.13143 | -0.0407 | -2.2453
-1.5 | -0.2639 | 0.12849 | -0.0465 | -2.0539
1 | 0.0134 | 0.10871 | -0.0893 | 0.12326
1.5 | 0.2215 | 0.10229 | -0.1305 | 2.1654
2 | 0.3079 | 0.10604 | -0.1361 | 2.9036
2.5 | 0.3351 | 0.1063 | -0.135 | 3.1524
3 | 0.3629 | 0.10804 | -0.1338 | 3.3589
3.5 | 0.4424 | 0.11352 | -0.1381 | 3.8971
4 | 0.4457 | 0.11169 | -0.132 | 3.9905
4.5 | 0.4685 | 0.11544 | -0.1315 | 4.0584
5 | 0.5258 | 0.12215 | -0.1336 | 4.3045
5.5 | 0.5331 | 0.12425 | -0.1322 | 4.2905
6 | 0.6008 | 0.13372 | -0.1353 | 4.493
6.5 | 0.5961 | 0.13376 | -0.1332 | 4.4565
7 | 0.6159 | 0.13818 | -0.1334 | 4.4572
7.5 | 0.6552 | 0.14366 | -0.1344 | 4.5608
8 | 0.6666 | 0.14726 | -0.1346 | 4.5267
8.5 | 0.7094 | 0.15366 | -0.1358 | 4.6167
9 | 0.7164 | 0.15677 | -0.1362 | 4.5698
9.5 | 0.7588 | 0.16359 | -0.1376 | 4.6384
10 | 0.7644 | 0.16653 | -0.1384 | 4.5902
10.5 | 0.8039 | 0.17332 | -0.1398 | 4.6382
11 | 0.8108 | 0.1765 | -0.1412 | 4.5938
11.5 | 0.8466 | 0.18301 | -0.1426 | 4.626
12 | 0.8558 | 0.1866 | -0.1444 | 4.5863
12.5 | 0.8882 | 0.19278 | -0.146 | 4.6073
13 | 0.8994 | 0.19669 | -0.1481 | 4.5727
13.5 | 0.9298 | 0.20278 | -0.1499 | 4.5853
14 | 0.941 | 0.20648 | -0.1523 | 4.5573
14.5 | 0.9743 | 0.21366 | -0.1541 | 4.56
15 | 0.9824 | 0.21619 | -0.1569 | 4.5442
15.5 | 1.0135 | 0.22389 | -0.159 | 4.5268
16 | 1.0272 | 0.22662 | -0.1617 | 4.5327
16.5 | 1.0424 | 0.23097 | -0.1646 | 4.5131
17.5 | 1.0839 | 0.24089 | -0.1698 | 4.4996
18 | 1.1012 | 0.24585 | -0.1729 | 4.4792
18.5 | 1.1307 | 0.25323 | -0.175 | 4.4651
19 | 1.1386 | 0.25532 | -0.1788 | 4.4595
19.5 | 1.1589 | 0.26139 | -0.1818 | 4.4336
20 | 1.1815 | 0.26699 | -0.1845 | 4.4253

## 5. Re 50k Mach 0.25 (1)
BIGFOIL.COM POLAR EXPORT
jn153
JN-153 |  |  |  | Cl Max: | 2.316 | at alpha= | 14.5 | deg
JavaFoil+Calcfoil stall+Eppler ext transition |  |  |  | L/D Max: | 31.627 | at alpha= | 4.5 | deg
Re: | 50000 |  |  | Cd Min: | 0.03161 | at alpha= | 0 | deg
Mach: | 0.25 |  |  | Cl=0 at alpha= | -8.1667 | deg
|  |  |  | @ Cl=0.1, Cd= | 0.079826
|  |  |  | @ Cl=0.4, Cd= | 0.05442
|  |  |  | @ Cl=0.6, Cd= | 0.048524
alpha (deg) | Cl | Cd | Cm | Cl/Cd
-17 | -0.052 | 0.39355 | -0.054 | -0.132
-16.5 | -0.049 | 0.3186 | -0.055 | -0.154
-16 | -0.046 | 0.2945 | -0.055 | -0.157
-15.5 | -0.043 | 0.2602 | -0.054 | -0.167
-15 | -0.04 | 0.24026 | -0.054 | -0.168
-14.5 | -0.083 | 0.22903 | -0.054 | -0.361
-14 | -0.108 | 0.20988 | -0.053 | -0.515
-13.5 | -0.124 | 0.19598 | -0.053 | -0.635
-13 | -0.135 | 0.18088 | -0.052 | -0.748
-12.5 | -0.142 | 0.29219 | -0.052 | -0.485
-12 | -0.143 | 0.25079 | -0.052 | -0.572
-11.5 | -0.141 | 0.22176 | -0.052 | -0.634
-11 | -0.133 | 0.1902 | -0.051 | -0.7
-10.5 | -0.121 | 0.16879 | -0.051 | -0.716
-10 | -0.104 | 0.15264 | -0.051 | -0.679
-9.5 | -0.082 | 0.13047 | -0.05 | -0.626
-9 | -0.055 | 0.11703 | -0.05 | -0.469
-8.5 | -0.024 | 0.10691 | -0.05 | -0.221
-8 | 0.012 | 0.09768 | -0.05 | 0.122
-7.5 | 0.051 | 0.08865 | -0.05 | 0.579
-7 | 0.094 | 0.08077 | -0.049 | 1.166
-6.5 | 0.14 | 0.07353 | -0.049 | 1.906
-6 | 0.189 | 0.06879 | -0.049 | 2.743
-5.5 | 0.239 | 0.06407 | -0.049 | 3.736
-5 | 0.292 | 0.05996 | -0.049 | 4.864
-4.5 | 0.345 | 0.05706 | -0.049 | 6.05
-4 | 0.4 | 0.05442 | -0.05 | 7.343
-3.5 | 0.454 | 0.05205 | -0.05 | 8.731
-3 | 0.51 | 0.05045 | -0.05 | 10.101
-2.5 | 0.565 | 0.04911 | -0.051 | 11.499
-2 | 0.62 | 0.04819 | -0.052 | 12.86
-1.5 | 0.674 | 0.0477 | -0.053 | 14.138
-1 | 0.737 | 0.04742 | -0.056 | 15.55
-0.5 | 0.789 | 0.04752 | -0.058 | 16.604
0 | 0.929 | 0.03161 | -0.062 | 29.374
0.5 | 0.985 | 0.03478 | -0.139 | 28.321
1 | 1.041 | 0.03568 | -0.139 | 29.188
1.5 | 1.078 | 0.03652 | -0.139 | 29.513
2 | 1.132 | 0.03744 | -0.139 | 30.239
2.5 | 1.186 | 0.03863 | -0.139 | 30.715
3 | 1.24 | 0.03987 | -0.139 | 31.113
3.5 | 1.294 | 0.04129 | -0.139 | 31.34
4 | 1.348 | 0.04274 | -0.139 | 31.529
4.5 | 1.401 | 0.04429 | -0.139 | 31.627
5 | 1.454 | 0.04603 | -0.139 | 31.584
5.5 | 1.507 | 0.0478 | -0.139 | 31.519
6 | 1.559 | 0.04968 | -0.139 | 31.386
6.5 | 1.611 | 0.05167 | -0.139 | 31.186
7 | 1.663 | 0.05362 | -0.139 | 31.023
7.5 | 1.715 | 0.05596 | -0.14 | 30.654
8 | 1.767 | 0.05812 | -0.14 | 30.4
8.5 | 1.818 | 0.06049 | -0.14 | 30.054
9 | 1.871 | 0.0629 | -0.14 | 29.749
9.5 | 1.921 | 0.06572 | -0.14 | 29.234
10 | 1.972 | 0.06851 | -0.141 | 28.782
10.5 | 2.02 | 0.0717 | -0.141 | 28.178
11 | 2.068 | 0.07496 | -0.141 | 27.586
11.5 | 2.114 | 0.07872 | -0.141 | 26.858
12 | 2.16 | 0.08241 | -0.141 | 26.206
12.5 | 2.204 | 0.08654 | -0.141 | 25.469
13 | 2.248 | 0.09049 | -0.141 | 24.843
13.5 | 2.291 | 0.09512 | -0.141 | 24.084
14 | 2.309 | 0.09963 | -0.141 | 23.175
14.5 | 2.316 | 0.10465 | -0.141 | 22.131
15 | 2.314 | 0.10944 | -0.141 | 21.146
15.5 | 2.309 | 0.11736 | -0.142 | 19.67
16 | 2.287 | 0.12467 | -0.142 | 18.346
16.5 | 2.255 | 0.13159 | -0.142 | 17.135
17 | 2.212 | 0.14838 | -0.142 | 14.909
17.5 | 2.156 | 0.1573 | -0.142 | 13.707
18 | 2.088 | 0.16526 | -0.142 | 12.633
18.5 | 1.807 | 0.18769 | -0.028 | 9.63
19 | 1.727 | 0.20244 | -0.031 | 8.53
19.5 | 1.637 | 0.22293 | -0.033 | 7.344

## 6. Re 50k Mach 0.25 (2)
BIGFOIL.COM POLAR EXPORT
jn153
JN-153 |  |  |  | Cl Max: | 1.1808 | at alpha= | 19.5 | deg
XFOIL ncrit=9 |  |  |  | L/D Max: | 4.5841 | at alpha= | 10.5 | deg
Re: | 50000 |  |  | Cd Min: | 0.26719 | at alpha= | 19.5 | deg
Mach: | 0.25 |  |  | Cl=0 at alpha= | 1.5652 | deg
|  |  |  | @ Cl=0.1, Cd= | 0.1437
|  |  |  | @ Cl=0.4, Cd= | 0.11381
|  |  |  | @ Cl=0.6, Cd= | 0.13693
alpha (deg) | Cl | Cd | Cm | Cl/Cd
-12 | 0.1466 | 0.1437 | -0.1055 | 1.0202
-11.5 | 0.1661 | 0.13991 | -0.1083 | 1.1872
-11 | 0.1507 | 0.14374 | -0.1127 | 1.0484
-10.5 | 0.1994 | 0.13273 | -0.1137 | 1.5023
-10 | 0.1949 | 0.13373 | -0.1166 | 1.4574
-9.5 | -0.3363 | 0.18907 | -0.0142 | -1.7787
-9 | -0.3499 | 0.18801 | -0.014 | -1.8611
-8.5 | -0.3835 | 0.19054 | -0.0147 | -2.0127
-8 | -0.3571 | 0.18049 | -0.0116 | -1.9785
-7.5 | -0.3655 | 0.17793 | -0.0106 | -2.0542
-7 | -0.3989 | 0.17901 | -0.0108 | -2.2284
-6.5 | -0.3867 | 0.17162 | -0.0086 | -2.2532
-6 | -0.3825 | 0.1681 | -0.0093 | -2.2754
-5 | -0.348 | 0.16067 | -0.02 | -2.1659
-4.5 | -0.3922 | 0.16267 | -0.0273 | -2.411
-4 | -0.3453 | 0.15368 | -0.0232 | -2.2469
-3.5 | -0.3386 | 0.14937 | -0.026 | -2.2669
-3 | -0.3327 | 0.1457 | -0.0321 | -2.2835
-2.5 | -0.3154 | 0.14136 | -0.0355 | -2.2312
-1.5 | -0.2858 | 0.13238 | -0.0335 | -2.1589
-1 | -0.2692 | 0.12829 | -0.035 | -2.0984
-0.5 | -0.256 | 0.12473 | -0.0323 | -2.0524
1 | 0.0125 | 0.11231 | -0.0919 | 0.1113
1.5 | -0.0382 | 0.11212 | -0.0676 | -0.34071
2 | 0.2549 | 0.10648 | -0.1336 | 2.3939
2.5 | 0.3354 | 0.11029 | -0.1381 | 3.0411
3 | 0.3581 | 0.111 | -0.1368 | 3.2261
3.5 | 0.3925 | 0.11364 | -0.1363 | 3.4539
4 | 0.4469 | 0.1149 | -0.1357 | 3.8895
4.5 | 0.4657 | 0.11772 | -0.134 | 3.956
5 | 0.5364 | 0.12684 | -0.1373 | 4.2289
5.5 | 0.537 | 0.12728 | -0.1351 | 4.219
6 | 0.5588 | 0.13146 | -0.1351 | 4.2507
6.5 | 0.6047 | 0.13755 | -0.1364 | 4.3962
7 | 0.6155 | 0.14058 | -0.1361 | 4.3783
7.5 | 0.6679 | 0.14832 | -0.1379 | 4.5031
8 | 0.6706 | 0.15012 | -0.1376 | 4.4671
9 | 0.723 | 0.1599 | -0.1396 | 4.5216
9.5 | 0.7773 | 0.16968 | -0.1416 | 4.581
10 | 0.7726 | 0.16983 | -0.142 | 4.5493
10.5 | 0.8239 | 0.17973 | -0.1439 | 4.5841
11 | 0.8202 | 0.17993 | -0.145 | 4.5584
11.5 | 0.8674 | 0.18954 | -0.1468 | 4.5763
12 | 0.8664 | 0.19016 | -0.1486 | 4.5562
12.5 | 0.9096 | 0.19934 | -0.1503 | 4.5631
13 | 0.9116 | 0.20046 | -0.1526 | 4.5475
14 | 0.9562 | 0.21073 | -0.1571 | 4.5376
14.5 | 0.9977 | 0.22114 | -0.159 | 4.5116
15 | 1.0016 | 0.22119 | -0.1619 | 4.5282
15.5 | 1.0233 | 0.22698 | -0.1645 | 4.5083
16 | 1.0508 | 0.23308 | -0.1668 | 4.5083
16.5 | 1.0624 | 0.2362 | -0.1701 | 4.4979
17 | 1.0885 | 0.24301 | -0.1726 | 4.4792
17.5 | 1.1081 | 0.24731 | -0.1755 | 4.4806
18 | 1.1228 | 0.25146 | -0.179 | 4.4651
18.5 | 1.1545 | 0.2605 | -0.1812 | 4.4319
19 | 1.1648 | 0.26218 | -0.185 | 4.4427
19.5 | 1.1808 | 0.26719 | -0.1886 | 4.4193

## 7. Re 50k Mach 0.50 (1)
BIGFOIL.COM POLAR EXPORT
jn153
JN-153 |  |  |  | Cl Max: | 3.265 | at alpha= | 20 | deg
JavaFoil+Calcfoil stall+Eppler ext transition |  |  |  | L/D Max: | 27.555 | at alpha= | 3 | deg
Re: | 50000 |  |  | Cd Min: | 0.03815 | at alpha= | 0 | deg
Mach: | 0.5 |  |  | Cl=0 at alpha= | -8.1607 | deg
|  |  |  | @ Cl=0.1, Cd= | 0.16854
|  |  |  | @ Cl=0.4, Cd= | 0.06997
|  |  |  | @ Cl=0.6, Cd= | 0.0564
alpha (deg) | Cl | Cd | Cm | Cl/Cd
-20 | -1.365 | 0.42749 | -0.083 | -3.193
-19.5 | -1.308 | 0.42216 | -0.083 | -3.098
-19 | -1.251 | 0.39961 | -0.083 | -3.131
-18.5 | -1.194 | 0.40281 | -0.083 | -2.965
-18 | -1.134 | 0.35876 | -0.078 | -3.161
-17.5 | -1.077 | 0.35548 | -0.078 | -3.03
-17 | -1.02 | 0.35098 | -0.078 | -2.906
-16.5 | -0.963 | 0.3468 | -0.078 | -2.776
-16 | -0.905 | 0.34273 | -0.078 | -2.642
-15.5 | -0.848 | 0.33865 | -0.078 | -2.504
-15 | -0.789 | 0.30857 | -0.073 | -2.556
-14.5 | -0.731 | 0.30664 | -0.073 | -2.385
-14 | -0.321 | 0.30494 | -0.073 | -1.051
-13.5 | -0.293 | 0.29885 | -0.073 | -0.981
-13 | -0.266 | 0.29508 | -0.073 | -0.901
-12.5 | -0.238 | 0.2988 | -0.073 | -0.798
-12 | -0.211 | 0.26209 | -0.068 | -0.804
-11.5 | -0.183 | 0.2584 | -0.068 | -0.71
-11 | -0.156 | 0.25913 | -0.068 | -0.602
-10.5 | -0.129 | 0.25549 | -0.068 | -0.503
-10 | -0.101 | 0.25426 | -0.068 | -0.398
-9.5 | -0.074 | 0.23079 | -0.067 | -0.319
-9 | -0.046 | 0.21124 | -0.062 | -0.219
-8.5 | -0.019 | 0.2088 | -0.062 | -0.089
-8 | 0.009 | 0.20656 | -0.062 | 0.043
-7.5 | 0.036 | 0.20456 | -0.062 | 0.178
-7 | 0.064 | 0.20256 | -0.062 | 0.316
-6.5 | 0.092 | 0.17018 | -0.057 | 0.538
-6 | 0.119 | 0.16464 | -0.058 | 0.724
-5.5 | 0.147 | 0.15439 | -0.057 | 0.951
-5 | 0.175 | 0.15298 | -0.057 | 1.141
-4.5 | 0.302 | 0.09026 | -0.056 | 3.346
-4 | 0.398 | 0.07016 | -0.055 | 5.678
-3.5 | 0.476 | 0.06276 | -0.055 | 7.592
-3 | 0.549 | 0.0582 | -0.055 | 9.426
-2.5 | 0.617 | 0.0558 | -0.055 | 11.061
-2 | 0.683 | 0.05436 | -0.056 | 12.572
-1.5 | 0.748 | 0.05345 | -0.058 | 13.994
-1 | 0.824 | 0.05337 | -0.06 | 15.44
-0.5 | 0.882 | 0.05575 | -0.063 | 15.82
0 | 1.037 | 0.03815 | -0.065 | 27.191
0.5 | 1.1 | 0.04155 | -0.155 | 26.485
1 | 1.163 | 0.043 | -0.155 | 27.059
1.5 | 1.193 | 0.04444 | -0.155 | 26.838
2 | 1.252 | 0.04619 | -0.155 | 27.105
2.5 | 1.311 | 0.04789 | -0.155 | 27.366
3 | 1.369 | 0.04968 | -0.155 | 27.555
3.5 | 1.427 | 0.05189 | -0.155 | 27.496
4 | 1.484 | 0.05442 | -0.155 | 27.277
4.5 | 1.541 | 0.05689 | -0.155 | 27.096
5 | 1.598 | 0.05967 | -0.155 | 26.776
5.5 | 1.653 | 0.06225 | -0.155 | 26.56
6 | 1.709 | 0.06522 | -0.156 | 26.194
6.5 | 1.763 | 0.06893 | -0.156 | 25.579
7 | 1.817 | 0.07256 | -0.156 | 25.036
7.5 | 1.873 | 0.07674 | -0.156 | 24.408
8 | 1.928 | 0.08106 | -0.157 | 23.783
8.5 | 1.98 | 0.08594 | -0.157 | 23.041
9 | 2.029 | 0.09114 | -0.157 | 22.267
9.5 | 2.074 | 0.0969 | -0.157 | 21.398
10 | 2.115 | 0.10333 | -0.157 | 20.465
10.5 | 2.153 | 0.10926 | -0.157 | 19.708
11 | 2.189 | 0.11694 | -0.157 | 18.719
11.5 | 2.221 | 0.12502 | -0.157 | 17.764
12 | 2.247 | 0.13391 | -0.157 | 16.779
12.5 | 2.268 | 0.14463 | -0.157 | 15.681
13 | 2.289 | 0.16267 | -0.157 | 14.07
13.5 | 2.296 | 0.18325 | -0.157 | 12.528
14 | 2.082 | 0.2183 | -0.157 | 9.535
14.5 | 1.267 | 0.19923 | -0.041 | 6.36
15 | 1.297 | 0.31327 | -0.069 | 4.142
15.5 | 1.334 | 0.41962 | -0.095 | 3.18
16 | 1.375 | 0.4962 | -0.11 | 2.772
16.5 | 1.413 | 0.54148 | -0.117 | 2.61
17 | 1.448 | 0.564 | -0.121 | 2.568
17.5 | 1.479 | 0.58145 | -0.123 | 2.544
18 | 1.513 | 0.59067 | -0.125 | 2.562
18.5 | 1.547 | 0.61561 | -0.128 | 2.513
19 | 1.581 | 0.63351 | -0.13 | 2.496
19.5 | 3.208 | 0.66145 | -0.133 | 4.85
20 | 3.265 | 0.66121 | -0.133 | 4.938

## 8. Re 50k Mach 0.50 (2)
BIGFOIL.COM POLAR EXPORT
jn153
JN-153 |  |  |  | Cl Max: | 1.3268 | at alpha= | 20 | deg
XFOIL ncrit=9 |  |  |  | L/D Max: | 4.4449 | at alpha= | 13 | deg
Re: | 50000 |  |  | Cd Min: | 0.31177 | at alpha= | 20 | deg
Mach: | 0.5 |  |  | Cl=0 at alpha= | 2.7326 | deg
|  |  |  | @ Cl=0.1, Cd= | 0.15886
|  |  |  | @ Cl=0.4, Cd= | 0.12751
|  |  |  | @ Cl=0.6, Cd= | 0.1481
alpha (deg) | Cl | Cd | Cm | Cl/Cd
-12 | 0.208 | 0.15886 | -0.1222 | 1.3093
-11.5 | 0.2067 | 0.15926 | -0.1245 | 1.2979
-11 | 0.2291 | 0.15362 | -0.1245 | 1.4913
-10.5 | 0.2211 | 0.15477 | -0.1241 | 1.4286
-10 | 0.1802 | 0.16204 | -0.1221 | 1.1121
-9.5 | -0.3317 | 0.2061 | -0.0159 | -1.6094
-9 | -0.3359 | 0.20335 | -0.0149 | -1.6518
-8.5 | -0.3611 | 0.20566 | -0.0153 | -1.7558
-8 | -0.35 | 0.19767 | -0.0135 | -1.7706
-7.5 | -0.3503 | 0.19372 | -0.0119 | -1.8083
-7 | -0.373 | 0.19417 | -0.0117 | -1.921
-6.5 | -0.3726 | 0.18857 | -0.0104 | -1.9759
-5.5 | -0.3217 | 0.18127 | -0.0237 | -1.7747
-4.5 | -0.2916 | 0.17283 | -0.0289 | -1.6872
-4 | -0.3184 | 0.17335 | -0.0293 | -1.8367
-3.5 | -0.2802 | 0.16631 | -0.0302 | -1.6848
-3 | -0.2832 | 0.16292 | -0.0288 | -1.7383
-2.5 | -0.3007 | 0.15998 | -0.0271 | -1.8796
-2 | -0.3043 | 0.1558 | -0.0255 | -1.9531
-1.5 | -0.3017 | 0.15119 | -0.0225 | -1.9955
-1 | -0.309 | 0.14844 | -0.0251 | -2.0816
-0.5 | -0.301 | 0.14294 | -0.0169 | -2.1058
0 | -0.2736 | 0.14011 | -0.0161 | -1.9528
0.5 | -0.2836 | 0.13515 | -0.0091 | -2.0984
1.5 | -0.2791 | 0.12709 | 0.0192 | -2.1961
2 | -0.2932 | 0.12155 | 0.0289 | -2.4122
2.5 | -0.2553 | 0.11833 | 0.0146 | -2.1575
3 | 0.2936 | 0.12175 | -0.1428 | 2.4115
3.5 | 0.3712 | 0.12607 | -0.1478 | 2.9444
4 | 0.4024 | 0.12763 | -0.1476 | 3.1529
5 | 0.4992 | 0.1342 | -0.1497 | 3.7198
5.5 | 0.5332 | 0.13855 | -0.1474 | 3.8484
6 | 0.5713 | 0.1433 | -0.148 | 3.9867
6.5 | 0.596 | 0.14751 | -0.1486 | 4.0404
7 | 0.6462 | 0.15496 | -0.1503 | 4.1701
7.5 | 0.6613 | 0.15777 | -0.1508 | 4.1915
8 | 0.7151 | 0.16688 | -0.1529 | 4.2851
8.5 | 0.724 | 0.16848 | -0.1537 | 4.2972
9 | 0.7777 | 0.17859 | -0.1559 | 4.3547
9.5 | 0.7841 | 0.17954 | -0.1571 | 4.3673
10 | 0.834 | 0.18964 | -0.1592 | 4.3978
10.5 | 0.8421 | 0.19097 | -0.1612 | 4.4096
11 | 0.8867 | 0.20033 | -0.1633 | 4.4262
11.5 | 0.8986 | 0.20277 | -0.1658 | 4.4316
12 | 0.9373 | 0.21102 | -0.168 | 4.4418
12.5 | 0.954 | 0.21492 | -0.1709 | 4.4389
13 | 0.9877 | 0.22221 | -0.1734 | 4.4449
13.5 | 1.0072 | 0.22695 | -0.1766 | 4.438
14 | 1.0403 | 0.23455 | -0.1792 | 4.4353
14.5 | 1.0583 | 0.23872 | -0.1827 | 4.4332
15.5 | 1.1101 | 0.25104 | -0.1892 | 4.422
16 | 1.1388 | 0.25897 | -0.1924 | 4.3974
16.5 | 1.165 | 0.26512 | -0.1957 | 4.3942
17 | 1.1835 | 0.26991 | -0.1998 | 4.3848
17.5 | 1.2158 | 0.27958 | -0.2029 | 4.3487
18 | 1.2336 | 0.28322 | -0.2072 | 4.3556
18.5 | 1.2559 | 0.28992 | -0.2113 | 4.3319
19 | 1.2886 | 0.30064 | -0.2143 | 4.2862
19.5 | 1.3014 | 0.303 | -0.2196 | 4.295
20 | 1.3268 | 0.31177 | -0.2235 | 4.2557

## 9. Re 100k Mach 0.00 (1)
BIGFOIL.COM POLAR EXPORT
jn153
JN-153 |  |  |  | Cl Max: | 2.317 | at alpha= | 16 | deg
JavaFoil+Calcfoil stall+Eppler ext transition |  |  |  | L/D Max: | 41.808 | at alpha= | 5 | deg
Re: | 100000 |  |  | Cd Min: | 0.02616 | at alpha= | 0 | deg
Mach: | 0 |  |  | Cl=0 at alpha= | -8.1667 | deg
|  |  |  | @ Cl=0.1, Cd= | 0.062026
|  |  |  | @ Cl=0.4, Cd= | 0.045389
|  |  |  | @ Cl=0.6, Cd= | 0.040808
alpha (deg) | Cl | Cd | Cm | Cl/Cd
-20 | -0.279 | 0.27198 | -0.052 | -1.024
-19.5 | -0.282 | 0.25878 | -0.052 | -1.091
-19 | -0.286 | 0.24305 | -0.051 | -1.176
-18.5 | -0.289 | 0.23369 | -0.051 | -1.236
-18 | -0.291 | 0.21887 | -0.051 | -1.33
-17.5 | -0.293 | 0.20905 | -0.051 | -1.4
-17 | -0.293 | 0.19833 | -0.051 | -1.479
-16.5 | -0.293 | 0.24523 | -0.051 | -1.195
-16 | -0.291 | 0.22808 | -0.051 | -1.278
-15.5 | -0.289 | 0.20707 | -0.051 | -1.394
-15 | -0.284 | 0.194 | -0.05 | -1.466
-14.5 | -0.279 | 0.18217 | -0.05 | -1.529
-14 | -0.271 | 0.16951 | -0.05 | -1.599
-13.5 | -0.261 | 0.1592 | -0.05 | -1.642
-13 | -0.25 | 0.14804 | -0.05 | -1.686
-12.5 | -0.235 | 0.13815 | -0.05 | -1.704
-12 | -0.219 | 0.128 | -0.049 | -1.71
-11.5 | -0.2 | 0.11836 | -0.049 | -1.687
-11 | -0.178 | 0.11141 | -0.049 | -1.596
-10.5 | -0.153 | 0.10326 | -0.049 | -1.483
-10 | -0.126 | 0.09588 | -0.049 | -1.309
-9.5 | -0.095 | 0.08879 | -0.049 | -1.071
-9 | -0.062 | 0.08192 | -0.049 | -0.756
-8.5 | -0.026 | 0.07738 | -0.048 | -0.335
-8 | 0.013 | 0.07241 | -0.048 | 0.175
-7.5 | 0.054 | 0.06732 | -0.048 | 0.799
-7 | 0.097 | 0.06226 | -0.048 | 1.561
-6.5 | 0.143 | 0.05868 | -0.048 | 2.43
-6 | 0.19 | 0.05513 | -0.048 | 3.443
-5.5 | 0.239 | 0.05256 | -0.048 | 4.538
-5 | 0.289 | 0.04989 | -0.048 | 5.784
-4.5 | 0.34 | 0.04753 | -0.048 | 7.146
-4 | 0.391 | 0.04569 | -0.049 | 8.567
-3.5 | 0.444 | 0.04392 | -0.049 | 10.102
-3 | 0.496 | 0.04265 | -0.05 | 11.636
-2.5 | 0.549 | 0.04153 | -0.05 | 13.218
-2 | 0.602 | 0.04078 | -0.051 | 14.752
-1.5 | 0.654 | 0.04027 | -0.053 | 16.246
-1 | 0.714 | 0.03991 | -0.055 | 17.896
-0.5 | 0.764 | 0.03984 | -0.057 | 19.181
0 | 0.9 | 0.02616 | -0.134 | 34.393
0.5 | 0.954 | 0.02628 | -0.134 | 36.312
1 | 1.009 | 0.02681 | -0.135 | 37.629
1.5 | 1.046 | 0.02716 | -0.135 | 38.526
2 | 1.099 | 0.02778 | -0.135 | 39.569
2.5 | 1.152 | 0.02856 | -0.135 | 40.326
3 | 1.204 | 0.02947 | -0.135 | 40.861
3.5 | 1.257 | 0.03046 | -0.135 | 41.252
4 | 1.309 | 0.03151 | -0.135 | 41.541
4.5 | 1.361 | 0.03256 | -0.135 | 41.796
5 | 1.412 | 0.03378 | -0.135 | 41.808
5.5 | 1.464 | 0.03504 | -0.135 | 41.778
6 | 1.515 | 0.03645 | -0.135 | 41.571
6.5 | 1.566 | 0.03796 | -0.135 | 41.27
7 | 1.618 | 0.03939 | -0.135 | 41.06
7.5 | 1.668 | 0.04099 | -0.135 | 40.704
8 | 1.719 | 0.04269 | -0.135 | 40.263
8.5 | 1.769 | 0.0443 | -0.135 | 39.94
9 | 1.819 | 0.04617 | -0.135 | 39.395
9.5 | 1.872 | 0.04797 | -0.136 | 39.029
10 | 1.922 | 0.04995 | -0.137 | 38.477
10.5 | 1.972 | 0.05235 | -0.137 | 37.675
11 | 2.021 | 0.05497 | -0.137 | 36.759
11.5 | 2.068 | 0.05755 | -0.137 | 35.926
12 | 2.114 | 0.06019 | -0.137 | 35.118
12.5 | 2.159 | 0.06299 | -0.137 | 34.276
13 | 2.204 | 0.0658 | -0.137 | 33.496
13.5 | 2.248 | 0.0688 | -0.137 | 32.676
14 | 2.274 | 0.07218 | -0.138 | 31.505
14.5 | 2.292 | 0.07531 | -0.138 | 30.437
15 | 2.305 | 0.07898 | -0.138 | 29.19
15.5 | 2.313 | 0.08247 | -0.138 | 28.047
16 | 2.317 | 0.08741 | -0.138 | 26.503
16.5 | 2.314 | 0.09512 | -0.138 | 24.324
17 | 2.303 | 0.10114 | -0.138 | 22.768
17.5 | 2.285 | 0.12194 | -0.138 | 18.738
18 | 2.262 | 0.12713 | -0.138 | 17.789
18.5 | 2.232 | 0.13318 | -0.138 | 16.761
19 | 2.197 | 0.13953 | -0.138 | 15.749
19.5 | 2.158 | 0.14616 | -0.138 | 14.762
20 | 2.113 | 0.15255 | -0.138 | 13.852

## 10. Re 100k Mach 0.00 (2)
BIGFOIL.COM POLAR EXPORT
jn153
JN-153 |  |  |  | Cl Max: | 1.2099 | at alpha= | 20 | deg
XFOIL ncrit=9 |  |  |  | L/D Max: | 5.6039 | at alpha= | 4.5 | deg
Re: | 100000 |  |  | Cd Min: | 0.25542 | at alpha= | 20 | deg
Mach: | 0 |  |  | Cl=0 at alpha= | -1.4478 | deg
|  |  |  | @ Cl=0.1, Cd= | 0.098189
|  |  |  | @ Cl=0.4, Cd= | 0.092708
|  |  |  | @ Cl=0.6, Cd= | 0.11263
alpha (deg) | Cl | Cd | Cm | Cl/Cd
-19.5 | -0.2018 | 0.21104 | -0.0379 | -0.95622
-19 | -0.1791 | 0.20544 | -0.0415 | -0.87179
-18.5 | -0.1575 | 0.20028 | -0.0452 | -0.7864
-18 | -0.1365 | 0.1953 | -0.0491 | -0.69892
-17.5 | -0.1183 | 0.19112 | -0.0534 | -0.61898
-17 | -0.0965 | 0.1852 | -0.0567 | -0.52106
-16.5 | -0.0739 | 0.17958 | -0.0597 | -0.41152
-16 | -0.054 | 0.17465 | -0.063 | -0.30919
-15.5 | -0.0416 | 0.17162 | -0.0674 | -0.2424
-15 | -0.0155 | 0.1645 | -0.0695 | -0.094225
-14.5 | 0.0053 | 0.15945 | -0.0723 | 0.033239
-14 | 0.0224 | 0.15495 | -0.0756 | 0.14456
-13.5 | 0.0309 | 0.15205 | -0.0797 | 0.20322
-13 | 0.0602 | 0.14489 | -0.081 | 0.41549
-12.5 | 0.0789 | 0.14025 | -0.0835 | 0.56257
-12 | 0.0882 | 0.13711 | -0.0871 | 0.64328
-11.5 | 0.1091 | 0.13147 | -0.0891 | 0.82985
-11 | 0.1299 | 0.1268 | -0.0909 | 1.0244
-10.5 | 0.1381 | 0.12384 | -0.0942 | 1.1151
-10 | 0.1545 | 0.11908 | -0.0961 | 1.2974
-9.5 | 0.1749 | 0.11474 | -0.0973 | 1.5243
-9 | 0.0011 | 0.14668 | -0.0912 | 0.0074993
-8.5 | 0.0416 | 0.13924 | -0.0964 | 0.29876
-8 | 0.0648 | 0.13354 | -0.098 | 0.48525
-7.5 | 0.0859 | 0.12746 | -0.1024 | 0.67394
-7 | 0.1187 | 0.12174 | -0.1046 | 0.97503
-6.5 | 0.1368 | 0.11604 | -0.105 | 1.1789
-6 | 0.1254 | 0.11035 | -0.106 | 1.1364
-5.5 | -0.1235 | 0.13606 | -0.0632 | -0.90769
-4.5 | -0.1427 | 0.12833 | -0.0726 | -1.112
-4 | -0.1563 | 0.12606 | -0.0603 | -1.2399
-3.5 | -0.1186 | 0.12012 | -0.0752 | -0.98735
-2.5 | -0.0989 | 0.11095 | -0.0806 | -0.89139
-2 | 0.0076 | 0.10677 | -0.1024 | 0.071181
-1.5 | -0.0077 | 0.1027 | -0.0959 | -0.074976
-1 | 0.066 | 0.10082 | -0.1015 | 0.65463
-0.5 | 0.078 | 0.0991 | -0.1038 | 0.78708
0.5 | 0.2382 | 0.09247 | -0.1262 | 2.576
1 | 0.3626 | 0.09024 | -0.1342 | 4.0182
1.5 | 0.3615 | 0.0913 | -0.1318 | 3.9595
2 | 0.4364 | 0.09404 | -0.1336 | 4.6406
2.5 | 0.4276 | 0.09594 | -0.1315 | 4.457
3 | 0.4949 | 0.09899 | -0.1331 | 4.9995
3.5 | 0.5693 | 0.1021 | -0.1336 | 5.5759
4 | 0.5401 | 0.1031 | -0.1308 | 5.2386
4.5 | 0.6129 | 0.10937 | -0.1326 | 5.6039
5 | 0.5847 | 0.1113 | -0.1306 | 5.2534
5.5 | 0.6499 | 0.11699 | -0.1318 | 5.5552
6 | 0.628 | 0.12011 | -0.1309 | 5.2285
6.5 | 0.6837 | 0.12514 | -0.1317 | 5.4635
7 | 0.673 | 0.12948 | -0.1318 | 5.1977
7.5 | 0.718 | 0.13401 | -0.1323 | 5.3578
8 | 0.7221 | 0.13927 | -0.1331 | 5.1849
8.5 | 0.7558 | 0.14351 | -0.1337 | 5.2665
9 | 0.7738 | 0.14919 | -0.1348 | 5.1867
9.5 | 0.8006 | 0.15325 | -0.1356 | 5.2241
10 | 0.8111 | 0.15838 | -0.137 | 5.1212
10.5 | 0.8559 | 0.1633 | -0.1376 | 5.2413
11 | 0.8627 | 0.16763 | -0.1393 | 5.1465
11.5 | 0.8779 | 0.17278 | -0.1411 | 5.081
12 | 0.9282 | 0.17791 | -0.1414 | 5.2172
12.5 | 0.9315 | 0.18196 | -0.1437 | 5.1193
13 | 0.9446 | 0.18697 | -0.146 | 5.0521
13.5 | 0.9937 | 0.19253 | -0.1462 | 5.1613
14 | 0.9956 | 0.19632 | -0.1491 | 5.0713
14.5 | 1.0051 | 0.20186 | -0.1521 | 4.9792
15 | 1.0462 | 0.20647 | -0.1526 | 5.0671
15.5 | 1.0463 | 0.2114 | -0.1565 | 4.9494
16 | 1.0944 | 0.21736 | -0.1565 | 5.035
16.5 | 1.0874 | 0.22107 | -0.1612 | 4.9188
17 | 1.1191 | 0.22721 | -0.1626 | 4.9254
17.5 | 1.1276 | 0.23083 | -0.1661 | 4.885
18 | 1.1385 | 0.23635 | -0.1698 | 4.817
18.5 | 1.1686 | 0.24075 | -0.1711 | 4.854
19 | 1.1727 | 0.24594 | -0.1757 | 4.7682
20 | 1.2099 | 0.25542 | -0.1814 | 4.7369

## 11. Re 100k Mach 0.10 (1)
BIGFOIL.COM POLAR EXPORT
jn153
JN-153 |  |  |  | Cl Max: | 2.317 | at alpha= | 16 | deg
JavaFoil+Calcfoil stall+Eppler ext transition |  |  |  | L/D Max: | 41.608 | at alpha= | 4.5 | deg
Re: | 100000 |  |  | Cd Min: | 0.02636 | at alpha= | 0 | deg
Mach: | 0.1 |  |  | Cl=0 at alpha= | -8.1667 | deg
|  |  |  | @ Cl=0.1, Cd= | 0.063071
|  |  |  | @ Cl=0.4, Cd= | 0.045658
|  |  |  | @ Cl=0.6, Cd= | 0.040963
alpha (deg) | Cl | Cd | Cm | Cl/Cd
-20 | -0.24 | 0.28027 | -0.052 | -0.855
-19.5 | -0.245 | 0.27054 | -0.052 | -0.906
-19 | -0.25 | 0.25444 | -0.052 | -0.984
-18.5 | -0.255 | 0.24215 | -0.052 | -1.053
-18 | -0.259 | 0.23097 | -0.052 | -1.122
-17.5 | -0.263 | 0.21615 | -0.052 | -1.216
-17 | -0.265 | 0.20651 | -0.052 | -1.285
-16.5 | -0.267 | 0.19527 | -0.051 | -1.368
-16 | -0.268 | 0.18199 | -0.051 | -1.472
-15.5 | -0.267 | 0.22477 | -0.051 | -1.189
-15 | -0.265 | 0.16375 | -0.051 | -1.619
-14.5 | -0.261 | 0.19727 | -0.051 | -1.325
-14 | -0.256 | 0.17861 | -0.05 | -1.432
-13.5 | -0.248 | 0.16584 | -0.05 | -1.497
-13 | -0.238 | 0.15533 | -0.05 | -1.535
-12.5 | -0.226 | 0.14431 | -0.05 | -1.567
-12 | -0.211 | 0.13444 | -0.05 | -1.572
-11.5 | -0.194 | 0.1241 | -0.05 | -1.561
-11 | -0.173 | 0.11287 | -0.05 | -1.535
-10.5 | -0.15 | 0.10446 | -0.049 | -1.434
-10 | -0.123 | 0.09838 | -0.049 | -1.253
-9.5 | -0.094 | 0.09109 | -0.049 | -1.029
-9 | -0.061 | 0.08379 | -0.049 | -0.73
-8.5 | -0.026 | 0.07914 | -0.049 | -0.324
-8 | 0.013 | 0.07324 | -0.048 | 0.172
-7.5 | 0.054 | 0.06752 | -0.048 | 0.793
-7 | 0.097 | 0.06335 | -0.048 | 1.53
-6.5 | 0.142 | 0.05917 | -0.048 | 2.407
-6 | 0.19 | 0.05612 | -0.048 | 3.383
-5.5 | 0.239 | 0.05281 | -0.048 | 4.523
-5 | 0.289 | 0.05012 | -0.048 | 5.77
-4.5 | 0.341 | 0.04793 | -0.049 | 7.106
-4 | 0.393 | 0.04589 | -0.049 | 8.559
-3.5 | 0.445 | 0.04417 | -0.049 | 10.083
-3 | 0.498 | 0.04277 | -0.05 | 11.652
-2.5 | 0.551 | 0.04173 | -0.05 | 13.215
-2 | 0.604 | 0.0409 | -0.051 | 14.777
-1.5 | 0.657 | 0.04039 | -0.053 | 16.275
-1 | 0.718 | 0.04006 | -0.056 | 17.918
-0.5 | 0.768 | 0.04 | -0.057 | 19.199
0 | 0.904 | 0.02636 | -0.135 | 34.298
0.5 | 0.959 | 0.02644 | -0.135 | 36.274
1 | 1.014 | 0.02699 | -0.135 | 37.564
1.5 | 1.051 | 0.02738 | -0.135 | 38.398
2 | 1.104 | 0.02799 | -0.135 | 39.45
2.5 | 1.157 | 0.02873 | -0.135 | 40.277
3 | 1.21 | 0.02969 | -0.135 | 40.761
3.5 | 1.263 | 0.03061 | -0.135 | 41.248
4 | 1.315 | 0.0317 | -0.135 | 41.482
4.5 | 1.367 | 0.03285 | -0.135 | 41.608
5 | 1.419 | 0.0341 | -0.135 | 41.602
5.5 | 1.471 | 0.0354 | -0.136 | 41.535
6 | 1.522 | 0.03673 | -0.136 | 41.434
6.5 | 1.574 | 0.03829 | -0.136 | 41.096
7 | 1.625 | 0.03973 | -0.136 | 40.891
7.5 | 1.676 | 0.04138 | -0.136 | 40.495
8 | 1.727 | 0.04313 | -0.136 | 40.034
8.5 | 1.777 | 0.04475 | -0.136 | 39.711
9 | 1.827 | 0.04654 | -0.136 | 39.251
9.5 | 1.88 | 0.04848 | -0.137 | 38.785
10 | 1.931 | 0.05054 | -0.137 | 38.198
10.5 | 1.981 | 0.05299 | -0.138 | 37.376
11 | 2.029 | 0.0556 | -0.138 | 36.489
11.5 | 2.076 | 0.05828 | -0.138 | 35.619
12 | 2.122 | 0.06092 | -0.138 | 34.834
12.5 | 2.167 | 0.0638 | -0.138 | 33.971
13 | 2.212 | 0.06668 | -0.138 | 33.17
13.5 | 2.256 | 0.06972 | -0.138 | 32.359
14 | 2.281 | 0.07301 | -0.138 | 31.241
14.5 | 2.298 | 0.07659 | -0.138 | 30.005
15 | 2.309 | 0.07996 | -0.138 | 28.881
15.5 | 2.315 | 0.08381 | -0.138 | 27.617
16 | 2.317 | 0.09055 | -0.139 | 25.588
16.5 | 2.31 | 0.09691 | -0.139 | 23.833
17 | 2.295 | 0.10312 | -0.139 | 22.253
17.5 | 2.273 | 0.1245 | -0.139 | 18.255
18 | 2.245 | 0.13048 | -0.139 | 17.202
18.5 | 2.21 | 0.13657 | -0.139 | 16.181
19 | 2.169 | 0.14346 | -0.139 | 15.122
19.5 | 2.123 | 0.14967 | -0.139 | 14.186
20 | 2.072 | 0.15697 | -0.139 | 13.202

## 12. Re 100k Mach 0.10 (2)
BIGFOIL.COM POLAR EXPORT
jn153
JN-153 |  |  |  | Cl Max: | 1.221 | at alpha= | 19.5 | deg
XFOIL ncrit=9 |  |  |  | L/D Max: | 5.5908 | at alpha= | 4.5 | deg
Re: | 100000 |  |  | Cd Min: | 0.25661 | at alpha= | 20 | deg
Mach: | 0.1 |  |  | Cl=0 at alpha= | -99 | deg
|  |  |  | @ Cl=0.1, Cd= | 0.09314
|  |  |  | @ Cl=0.4, Cd= | 0.093344
|  |  |  | @ Cl=0.6, Cd= | 0.1131
alpha (deg) | Cl | Cd | Cm | Cl/Cd
0.5 | 0.2374 | 0.09314 | -0.1265 | 2.5489
1 | 0.3634 | 0.09104 | -0.1348 | 3.9917
1.5 | 0.3608 | 0.09187 | -0.1322 | 3.9273
2 | 0.4382 | 0.09478 | -0.1343 | 4.6233
2.5 | 0.4271 | 0.09647 | -0.1319 | 4.4273
3 | 0.4967 | 0.09973 | -0.1336 | 4.9804
3.5 | 0.4911 | 0.10241 | -0.1325 | 4.7954
4 | 0.5419 | 0.1037 | -0.1314 | 5.2257
4.5 | 0.617 | 0.11036 | -0.1333 | 5.5908
5 | 0.5861 | 0.11186 | -0.1311 | 5.2396
5.5 | 0.6539 | 0.11791 | -0.1325 | 5.5458
6 | 0.6291 | 0.12065 | -0.1314 | 5.2143
6.5 | 0.6873 | 0.12598 | -0.1323 | 5.4556
7 | 0.5468 | 0.1318 | -0.1186 | 4.1487
7.5 | 0.581 | 0.13579 | -0.119 | 4.2787
8 | 0.5816 | 0.13919 | -0.1191 | 4.1785
8.5 | 0.6197 | 0.14352 | -0.1196 | 4.3179
9 | 0.7678 | 0.14952 | -0.1355 | 5.1351
9.5 | 0.8042 | 0.15399 | -0.1362 | 5.2224
10 | 0.8125 | 0.15897 | -0.1377 | 5.111
10.5 | 0.8612 | 0.1643 | -0.1382 | 5.2416
11 | 0.8665 | 0.16833 | -0.14 | 5.1476
11.5 | 0.88 | 0.1734 | -0.1418 | 5.075
12 | 0.9268 | 0.1789 | -0.1423 | 5.1805
12.5 | 0.9364 | 0.18275 | -0.1444 | 5.1239
13 | 0.9478 | 0.18767 | -0.1467 | 5.0504
13.5 | 0.991 | 0.19354 | -0.1474 | 5.1204
14 | 1.0009 | 0.19719 | -0.1498 | 5.0758
14.5 | 1.0077 | 0.20264 | -0.153 | 4.9729
15 | 1.0529 | 0.2077 | -0.1533 | 5.0693
15.5 | 1.0503 | 0.21225 | -0.1574 | 4.9484
16 | 1.0953 | 0.21858 | -0.1577 | 5.011
16.5 | 1.0921 | 0.22201 | -0.162 | 4.9191
17 | 1.1102 | 0.22774 | -0.1648 | 4.8749
17.5 | 1.133 | 0.23189 | -0.167 | 4.8859
18 | 1.1415 | 0.23735 | -0.171 | 4.8094
18.5 | 1.1751 | 0.24205 | -0.1719 | 4.8548
19 | 1.1772 | 0.24703 | -0.1768 | 4.7654
19.5 | 1.221 | 0.2534 | -0.1766 | 4.8185
20 | 1.2156 | 0.25661 | -0.1824 | 4.7371

## 13. Re 100k Mach 0.25 (1)
BIGFOIL.COM POLAR EXPORT
jn153
JN-153 |  |  |  | Cl Max: | 2.322 | at alpha= | 14.5 | deg
JavaFoil+Calcfoil stall+Eppler ext transition |  |  |  | L/D Max: | 40.886 | at alpha= | 4.5 | deg
Re: | 100000 |  |  | Cd Min: | 0.02708 | at alpha= | 0 | deg
Mach: | 0.25 |  |  | Cl=0 at alpha= | -8.1667 | deg
|  |  |  | @ Cl=0.1, Cd= | 0.068481
|  |  |  | @ Cl=0.4, Cd= | 0.0471
|  |  |  | @ Cl=0.6, Cd= | 0.041995
alpha (deg) | Cl | Cd | Cm | Cl/Cd
-17 | -0.052 | 0.30842 | -0.055 | -0.169
-16.5 | -0.049 | 0.2611 | -0.056 | -0.188
-16 | -0.046 | 0.23566 | -0.055 | -0.196
-15.5 | -0.043 | 0.21275 | -0.055 | -0.204
-15 | -0.04 | 0.19969 | -0.055 | -0.202
-14.5 | -0.083 | 0.18362 | -0.054 | -0.45
-14 | -0.108 | 0.17532 | -0.054 | -0.616
-13.5 | -0.124 | 0.15919 | -0.054 | -0.781
-13 | -0.135 | 0.15015 | -0.053 | -0.901
-12.5 | -0.142 | 0.13724 | -0.053 | -1.032
-12 | -0.143 | 0.19767 | -0.052 | -0.725
-11.5 | -0.141 | 0.17548 | -0.052 | -0.801
-11 | -0.133 | 0.15544 | -0.052 | -0.856
-10.5 | -0.121 | 0.1384 | -0.052 | -0.873
-10 | -0.104 | 0.12265 | -0.051 | -0.845
-9.5 | -0.082 | 0.10785 | -0.051 | -0.757
-9 | -0.055 | 0.09708 | -0.051 | -0.566
-8.5 | -0.024 | 0.08922 | -0.051 | -0.265
-8 | 0.012 | 0.08247 | -0.05 | 0.144
-7.5 | 0.051 | 0.07542 | -0.05 | 0.68
-7 | 0.094 | 0.0692 | -0.05 | 1.362
-6.5 | 0.14 | 0.06369 | -0.05 | 2.201
-6 | 0.189 | 0.05901 | -0.05 | 3.198
-5.5 | 0.239 | 0.05535 | -0.049 | 4.325
-5 | 0.292 | 0.05229 | -0.049 | 5.578
-4.5 | 0.345 | 0.0494 | -0.05 | 6.988
-4 | 0.4 | 0.0471 | -0.05 | 8.483
-3.5 | 0.454 | 0.04524 | -0.05 | 10.046
-3 | 0.51 | 0.04375 | -0.051 | 11.647
-2.5 | 0.565 | 0.04253 | -0.051 | 13.277
-2 | 0.62 | 0.04169 | -0.052 | 14.866
-1.5 | 0.675 | 0.04116 | -0.054 | 16.387
-1 | 0.738 | 0.04087 | -0.056 | 18.044
-0.5 | 0.789 | 0.04081 | -0.059 | 19.339
0 | 0.929 | 0.02708 | -0.139 | 34.297
0.5 | 0.985 | 0.02729 | -0.139 | 36.1
1 | 1.042 | 0.02792 | -0.139 | 37.315
1.5 | 1.078 | 0.02851 | -0.139 | 37.817
2 | 1.133 | 0.029 | -0.139 | 39.056
2.5 | 1.187 | 0.02992 | -0.139 | 39.658
3 | 1.241 | 0.03089 | -0.139 | 40.165
3.5 | 1.294 | 0.03197 | -0.139 | 40.481
4 | 1.348 | 0.03314 | -0.139 | 40.672
4.5 | 1.401 | 0.03427 | -0.139 | 40.886
5 | 1.454 | 0.03565 | -0.139 | 40.793
5.5 | 1.507 | 0.03706 | -0.139 | 40.66
6 | 1.56 | 0.0385 | -0.139 | 40.506
6.5 | 1.612 | 0.04022 | -0.139 | 40.074
7 | 1.664 | 0.04191 | -0.14 | 39.704
7.5 | 1.716 | 0.04356 | -0.14 | 39.394
8 | 1.768 | 0.04549 | -0.14 | 38.854
8.5 | 1.819 | 0.04724 | -0.14 | 38.503
9 | 1.874 | 0.04941 | -0.141 | 37.928
9.5 | 1.925 | 0.05149 | -0.141 | 37.381
10 | 1.976 | 0.05416 | -0.141 | 36.485
10.5 | 2.025 | 0.05695 | -0.142 | 35.557
11 | 2.073 | 0.05956 | -0.142 | 34.797
11.5 | 2.119 | 0.06257 | -0.142 | 33.869
12 | 2.165 | 0.06551 | -0.142 | 33.045
12.5 | 2.209 | 0.06875 | -0.142 | 32.14
13 | 2.254 | 0.07218 | -0.142 | 31.222
13.5 | 2.297 | 0.07576 | -0.142 | 30.315
14 | 2.315 | 0.07953 | -0.142 | 29.107
14.5 | 2.322 | 0.08332 | -0.142 | 27.871
15 | 2.321 | 0.08745 | -0.142 | 26.538
15.5 | 2.313 | 0.09634 | -0.142 | 24.013
16 | 2.292 | 0.10275 | -0.142 | 22.305
16.5 | 2.259 | 0.1096 | -0.142 | 20.613
17 | 2.214 | 0.13359 | -0.142 | 16.575
17.5 | 2.158 | 0.14089 | -0.142 | 15.316
18 | 2.09 | 0.14822 | -0.142 | 14.099
18.5 | 2.01 | 0.15721 | -0.142 | 12.788
19 | 1.727 | 0.184 | -0.018 | 9.385
19.5 | 1.637 | 0.1962 | -0.03 | 8.345

## 14. Re 100k Mach 0.25 (2)
BIGFOIL.COM POLAR EXPORT
jn153
JN-153 |  |  |  | Cl Max: | 1.2514 | at alpha= | 20 | deg
XFOIL ncrit=9 |  |  |  | L/D Max: | 5.4069 | at alpha= | 6.5 | deg
Re: | 100000 |  |  | Cd Min: | 0.26425 | at alpha= | 20 | deg
Mach: | 0.25 |  |  | Cl=0 at alpha= | -0.81544 | deg
|  |  |  | @ Cl=0.1, Cd= | 0.14172
|  |  |  | @ Cl=0.4, Cd= | 0.097121
|  |  |  | @ Cl=0.6, Cd= | 0.12013
alpha (deg) | Cl | Cd | Cm | Cl/Cd
-20 | -0.221 | 0.22028 | -0.035 | -1.0033
-19.5 | -0.1966 | 0.21414 | -0.0387 | -0.91809
-19 | -0.1734 | 0.20876 | -0.0428 | -0.83062
-18.5 | -0.1509 | 0.20353 | -0.0468 | -0.74141
-18 | -0.1301 | 0.19883 | -0.0512 | -0.65433
-17.5 | -0.1104 | 0.19423 | -0.0555 | -0.5684
-17 | -0.0847 | 0.18751 | -0.0584 | -0.45171
-16.5 | -0.0625 | 0.18225 | -0.0618 | -0.34294
-16 | -0.0437 | 0.17788 | -0.0657 | -0.24567
-15.5 | -0.0234 | 0.17259 | -0.0691 | -0.13558
-15 | 0.0003 | 0.16688 | -0.0718 | 0.0017977
-14.5 | 0.0207 | 0.16202 | -0.0751 | 0.12776
-14 | 0.0335 | 0.15881 | -0.0792 | 0.21094
-13.5 | 0.0583 | 0.15231 | -0.0814 | 0.38277
-13 | 0.0797 | 0.14731 | -0.0838 | 0.54104
-12.5 | 0.0963 | 0.14315 | -0.0868 | 0.67272
-12 | 0.1027 | 0.14067 | -0.0908 | 0.73008
-11.5 | 0.1336 | 0.13374 | -0.0918 | 0.99895
-11 | 0.1505 | 0.12973 | -0.0943 | 1.1601
-10.5 | 0.1465 | 0.12888 | -0.0986 | 1.1367
-10 | 0.1819 | 0.12153 | -0.0985 | 1.4967
-9.5 | 0.1953 | 0.11823 | -0.1008 | 1.6519
-9 | 0.1881 | 0.11731 | -0.1051 | 1.6034
-8.5 | 0.2232 | 0.11132 | -0.1041 | 2.005
-8 | 0.2139 | 0.11086 | -0.1078 | 1.9295
-7.5 | 0.2384 | 0.10665 | -0.1072 | 2.2353
-7 | 0.2338 | 0.10631 | -0.1084 | 2.1992
-6.5 | 0.1516 | 0.12021 | -0.1038 | 1.2611
-6 | -0.0707 | 0.14211 | -0.0704 | -0.4975
-5.5 | -0.0895 | 0.14015 | -0.0662 | -0.6386
-5 | -0.1328 | 0.13933 | -0.0607 | -0.95313
-4.5 | -0.1722 | 0.13701 | -0.0648 | -1.2568
-4 | -0.1351 | 0.13216 | -0.0588 | -1.0222
-3.5 | -0.1533 | 0.12748 | -0.0686 | -1.2025
-3 | -0.1662 | 0.12491 | -0.0592 | -1.3306
-2.5 | -0.1136 | 0.11828 | -0.0735 | -0.96043
-2 | -0.1239 | 0.11591 | -0.0687 | -1.0689
-1.5 | -0.0387 | 0.11052 | -0.0853 | -0.35016
-1 | -0.0345 | 0.10722 | -0.0864 | -0.32177
0.5 | 0.2459 | 0.09521 | -0.1291 | 2.5827
1 | 0.2211 | 0.098 | -0.1237 | 2.2561
1.5 | 0.3593 | 0.09527 | -0.1347 | 3.7714
2 | 0.4501 | 0.0994 | -0.138 | 4.5282
2.5 | 0.4275 | 0.09959 | -0.1346 | 4.2926
3 | 0.5104 | 0.10413 | -0.1371 | 4.9016
3.5 | 0.4877 | 0.10534 | -0.1346 | 4.6298
4 | 0.5547 | 0.10748 | -0.1347 | 5.161
4.5 | 0.54 | 0.11039 | -0.1334 | 4.8917
5 | 0.5977 | 0.11535 | -0.1342 | 5.1816
5.5 | 0.5931 | 0.11946 | -0.134 | 4.9648
6 | 0.6386 | 0.12386 | -0.1344 | 5.1558
6.5 | 0.7103 | 0.13137 | -0.136 | 5.4069
7 | 0.6808 | 0.13308 | -0.1353 | 5.1157
7.5 | 0.742 | 0.13966 | -0.1363 | 5.3129
8 | 0.7253 | 0.14281 | -0.1369 | 5.0788
8.5 | 0.78 | 0.14884 | -0.1376 | 5.2405
9 | 0.773 | 0.15268 | -0.139 | 5.0629
10 | 0.8265 | 0.16248 | -0.1412 | 5.0868
10.5 | 0.8419 | 0.16761 | -0.143 | 5.023
11 | 0.8929 | 0.17327 | -0.1434 | 5.1532
11.5 | 0.8997 | 0.17712 | -0.1455 | 5.0796
12 | 0.9129 | 0.18224 | -0.1478 | 5.0093
12.5 | 0.9506 | 0.18786 | -0.1488 | 5.0602
13 | 0.9713 | 0.19195 | -0.1506 | 5.0602
13.5 | 0.9805 | 0.19714 | -0.1536 | 4.9736
14.5 | 1.0287 | 0.20704 | -0.1576 | 4.9686
15 | 1.0457 | 0.21269 | -0.1604 | 4.9165
15.5 | 1.0761 | 0.21732 | -0.162 | 4.9517
16 | 1.0847 | 0.22276 | -0.1658 | 4.8694
16.5 | 1.1221 | 0.22797 | -0.1667 | 4.9221
17 | 1.1248 | 0.23293 | -0.1712 | 4.8289
17.5 | 1.1677 | 0.23915 | -0.1716 | 4.8827
18 | 1.1647 | 0.24313 | -0.177 | 4.7904
18.5 | 1.2029 | 0.2501 | -0.1778 | 4.8097
19 | 1.2056 | 0.25333 | -0.1827 | 4.759
19.5 | 1.2182 | 0.25907 | -0.1867 | 4.7022
20 | 1.2514 | 0.26425 | -0.1878 | 4.7357

## 15. Re 100k Mach 0.50 (1)
BIGFOIL.COM POLAR EXPORT
jn153
JN-153 |  |  |  | Cl Max: | 3.265 | at alpha= | 20 | deg
JavaFoil+Calcfoil stall+Eppler ext transition |  |  |  | L/D Max: | 36.141 | at alpha= | 3 | deg
Re: | 100000 |  |  | Cd Min: | 0.02943 | at alpha= | 0 | deg
Mach: | 0.5 |  |  | Cl=0 at alpha= | -8.1607 | deg
|  |  |  | @ Cl=0.1, Cd= | 0.127
|  |  |  | @ Cl=0.4, Cd= | 0.058685
|  |  |  | @ Cl=0.6, Cd= | 0.04789
alpha (deg) | Cl | Cd | Cm | Cl/Cd
-20 | -1.365 | 0.35432 | -0.083 | -3.852
-19.5 | -1.308 | 0.34908 | -0.083 | -3.747
-19 | -1.251 | 0.33002 | -0.083 | -3.791
-18.5 | -1.194 | 0.31184 | -0.083 | -3.829
-18 | -1.134 | 0.28914 | -0.079 | -3.923
-17.5 | -1.077 | 0.27698 | -0.078 | -3.888
-17 | -1.02 | 0.27246 | -0.078 | -3.743
-16.5 | -0.963 | 0.2682 | -0.078 | -3.589
-16 | -0.905 | 0.26406 | -0.078 | -3.429
-15.5 | -0.848 | 0.25994 | -0.078 | -3.262
-15 | -0.789 | 0.24811 | -0.073 | -3.179
-14.5 | -0.731 | 0.24778 | -0.073 | -2.952
-14 | -0.321 | 0.24525 | -0.073 | -1.307
-13.5 | -0.293 | 0.24004 | -0.073 | -1.221
-13 | -0.266 | 0.2363 | -0.073 | -1.125
-12.5 | -0.238 | 0.22352 | -0.073 | -1.067
-12 | -0.211 | 0.20747 | -0.068 | -1.016
-11.5 | -0.183 | 0.20392 | -0.068 | -0.899
-11 | -0.156 | 0.20341 | -0.068 | -0.767
-10.5 | -0.129 | 0.20036 | -0.068 | -0.642
-10 | -0.101 | 0.18822 | -0.068 | -0.538
-9.5 | -0.074 | 0.17574 | -0.067 | -0.419
-9 | -0.046 | 0.16483 | -0.062 | -0.28
-8.5 | -0.019 | 0.16241 | -0.062 | -0.115
-8 | 0.009 | 0.16016 | -0.062 | 0.055
-7.5 | 0.036 | 0.15812 | -0.062 | 0.23
-7 | 0.064 | 0.15607 | -0.062 | 0.41
-6.5 | 0.092 | 0.129 | -0.057 | 0.71
-6 | 0.119 | 0.12225 | -0.058 | 0.975
-5.5 | 0.147 | 0.12053 | -0.058 | 1.219
-5 | 0.175 | 0.11906 | -0.058 | 1.466
-4.5 | 0.302 | 0.07302 | -0.056 | 4.136
-4 | 0.398 | 0.05884 | -0.056 | 6.77
-3.5 | 0.476 | 0.05281 | -0.055 | 9.022
-3 | 0.549 | 0.0493 | -0.055 | 11.127
-2.5 | 0.617 | 0.04742 | -0.056 | 13.017
-2 | 0.684 | 0.04609 | -0.056 | 14.83
-1.5 | 0.748 | 0.0453 | -0.058 | 16.514
-1 | 0.824 | 0.04506 | -0.061 | 18.291
-0.5 | 0.882 | 0.04671 | -0.064 | 18.88
0 | 1.038 | 0.02943 | -0.066 | 35.255
0.5 | 1.101 | 0.03241 | -0.155 | 33.96
1 | 1.164 | 0.0331 | -0.155 | 35.157
1.5 | 1.193 | 0.03414 | -0.155 | 34.937
2 | 1.252 | 0.03542 | -0.155 | 35.347
2.5 | 1.311 | 0.03652 | -0.155 | 35.888
3 | 1.369 | 0.03788 | -0.155 | 36.141
3.5 | 1.427 | 0.03957 | -0.155 | 36.066
4 | 1.485 | 0.04134 | -0.155 | 35.915
4.5 | 1.542 | 0.0432 | -0.155 | 35.688
5 | 1.598 | 0.0453 | -0.155 | 35.275
5.5 | 1.654 | 0.04737 | -0.156 | 34.911
6 | 1.709 | 0.04975 | -0.156 | 34.356
6.5 | 1.764 | 0.05226 | -0.156 | 33.745
7 | 1.817 | 0.05518 | -0.156 | 32.938
7.5 | 1.876 | 0.05864 | -0.157 | 31.983
8 | 1.931 | 0.06281 | -0.157 | 30.746
8.5 | 1.984 | 0.06698 | -0.158 | 29.62
9 | 2.033 | 0.07106 | -0.158 | 28.614
9.5 | 2.078 | 0.07554 | -0.158 | 27.503
10 | 2.119 | 0.08052 | -0.158 | 26.319
10.5 | 2.158 | 0.08556 | -0.158 | 25.22
11 | 2.194 | 0.09117 | -0.158 | 24.061
11.5 | 2.226 | 0.09762 | -0.158 | 22.801
12 | 2.252 | 0.10409 | -0.157 | 21.637
12.5 | 2.274 | 0.11224 | -0.157 | 20.257
13 | 2.293 | 0.13198 | -0.158 | 17.371
13.5 | 2.299 | 0.14955 | -0.158 | 15.375
14 | 2.083 | 0.19646 | -0.158 | 10.603
14.5 | 1.267 | 0.16921 | -0.039 | 7.488
15 | 1.298 | 0.24891 | -0.07 | 5.213
15.5 | 1.334 | 0.32828 | -0.095 | 4.065
16 | 1.375 | 0.37777 | -0.11 | 3.641
16.5 | 1.414 | 0.40866 | -0.118 | 3.459
17 | 1.449 | 0.42312 | -0.122 | 3.424
17.5 | 1.479 | 0.43201 | -0.123 | 3.424
18 | 1.513 | 0.44651 | -0.125 | 3.389
18.5 | 1.547 | 0.45664 | -0.128 | 3.387
19 | 1.581 | 0.47469 | -0.13 | 3.331
19.5 | 3.208 | 0.49654 | -0.133 | 6.462
20 | 3.265 | 0.49868 | -0.133 | 6.548

## 16. Re 100k Mach 0.50 (2)
BIGFOIL.COM POLAR EXPORT
jn153
JN-153 |  |  |  | Cl Max: | 1.3585 | at alpha= | 20 | deg
XFOIL ncrit=9 |  |  |  | L/D Max: | 4.864 | at alpha= | 10 | deg
Re: | 100000 |  |  | Cd Min: | 0.30128 | at alpha= | 20 | deg
Mach: | 0.5 |  |  | Cl=0 at alpha= | 0.74638 | deg
|  |  |  | @ Cl=0.1, Cd= | 0.11528
|  |  |  | @ Cl=0.4, Cd= | 0.11414
|  |  |  | @ Cl=0.6, Cd= | 0.1312
alpha (deg) | Cl | Cd | Cm | Cl/Cd
-20 | -0.2104 | 0.23587 | -0.0388 | -0.89202
-19.5 | -0.1835 | 0.22992 | -0.044 | -0.7981
-18.5 | -0.1295 | 0.21763 | -0.0539 | -0.59505
-18 | -0.1016 | 0.21116 | -0.0581 | -0.48115
-17.5 | -0.075 | 0.20531 | -0.0625 | -0.3653
-17 | -0.0499 | 0.20004 | -0.067 | -0.24945
-16.5 | -0.0267 | 0.19517 | -0.0717 | -0.1368
-16 | 0.0024 | 0.18829 | -0.075 | 0.012746
-15.5 | 0.0275 | 0.18302 | -0.0789 | 0.15026
-15 | 0.0472 | 0.17937 | -0.0834 | 0.26314
-14.5 | 0.0739 | 0.17296 | -0.0865 | 0.42727
-14 | 0.0992 | 0.16743 | -0.0893 | 0.59249
-13.5 | 0.1209 | 0.16297 | -0.0927 | 0.74185
-13 | 0.1326 | 0.16107 | -0.0971 | 0.82324
-12.5 | 0.1642 | 0.15368 | -0.0989 | 1.0685
-12 | 0.1854 | 0.14936 | -0.1013 | 1.2413
-11.5 | 0.1968 | 0.14702 | -0.1044 | 1.3386
-11 | 0.2177 | 0.14223 | -0.1064 | 1.5306
-10.5 | 0.2389 | 0.13817 | -0.1081 | 1.729
-10 | 0.2475 | 0.13626 | -0.1109 | 1.8164
-9.5 | 0.2591 | 0.13313 | -0.1128 | 1.9462
-9 | 0.276 | 0.1301 | -0.1134 | 2.1214
-8.5 | 0.2699 | 0.13042 | -0.1151 | 2.0695
-8 | 0.2756 | 0.12813 | -0.1144 | 2.1509
-7.5 | 0.1272 | 0.14866 | -0.0991 | 0.85564
-7 | -0.0393 | 0.16578 | -0.0738 | -0.23706
-6.5 | -0.0471 | 0.16335 | -0.0708 | -0.28834
-6 | -0.0186 | 0.16009 | -0.0774 | -0.11618
-5.5 | -0.0832 | 0.15939 | -0.0637 | -0.52199
-5 | -0.0694 | 0.15597 | -0.0647 | -0.44496
-4.5 | -0.1291 | 0.1565 | -0.0587 | -0.82492
-4 | -0.1382 | 0.15238 | -0.0529 | -0.90694
-3 | -0.1861 | 0.14787 | -0.0488 | -1.2585
-2.5 | -0.1591 | 0.14223 | -0.0492 | -1.1186
-2 | -0.191 | 0.13939 | -0.0447 | -1.3703
-1.5 | -0.1544 | 0.134 | -0.0547 | -1.1522
-1 | -0.1696 | 0.1307 | -0.053 | -1.2976
-0.5 | -0.108 | 0.12584 | -0.0646 | -0.85823
0 | -0.1014 | 0.12226 | -0.0695 | -0.82938
0.5 | -0.017 | 0.11872 | -0.0846 | -0.14319
1 | 0.0175 | 0.11768 | -0.0922 | 0.14871
1.5 | 0.0612 | 0.11587 | -0.093 | 0.52818
2 | 0.3368 | 0.11171 | -0.1409 | 3.0149
2.5 | 0.3324 | 0.11135 | -0.1403 | 2.9852
3 | 0.4237 | 0.11512 | -0.1447 | 3.6805
3.5 | 0.4295 | 0.11713 | -0.1444 | 3.6669
4 | 0.4913 | 0.12084 | -0.1458 | 4.0657
4.5 | 0.5534 | 0.12704 | -0.1482 | 4.3561
5 | 0.5707 | 0.12871 | -0.1506 | 4.434
5.5 | 0.6297 | 0.13372 | -0.1475 | 4.7091
6 | 0.6181 | 0.13611 | -0.1478 | 4.5412
6.5 | 0.677 | 0.14242 | -0.1487 | 4.7535
7 | 0.6813 | 0.14664 | -0.15 | 4.6461
7.5 | 0.728 | 0.15215 | -0.1508 | 4.7848
8 | 0.7424 | 0.15724 | -0.1526 | 4.7214
8.5 | 0.7879 | 0.16294 | -0.1536 | 4.8355
9 | 0.8003 | 0.16764 | -0.1557 | 4.7739
9.5 | 0.8479 | 0.17448 | -0.1569 | 4.8596
10 | 0.8689 | 0.17864 | -0.1588 | 4.864
10.5 | 0.8863 | 0.18397 | -0.1615 | 4.8176
11 | 0.9193 | 0.18991 | -0.1633 | 4.8407
12 | 0.973 | 0.20049 | -0.1679 | 4.8531
12.5 | 1.0038 | 0.20716 | -0.1703 | 4.8455
13.5 | 1.0493 | 0.21825 | -0.1763 | 4.8078
14 | 1.0961 | 0.22566 | -0.1772 | 4.8573
14.5 | 1.1016 | 0.23014 | -0.1821 | 4.7867
15 | 1.1436 | 0.23801 | -0.1835 | 4.8048
15.5 | 1.1522 | 0.24244 | -0.1884 | 4.7525
16 | 1.1899 | 0.25047 | -0.1903 | 4.7507
16.5 | 1.2014 | 0.25499 | -0.1951 | 4.7116
17 | 1.2331 | 0.26285 | -0.1977 | 4.6913
18 | 1.2722 | 0.2751 | -0.2062 | 4.6245
19 | 1.3132 | 0.28788 | -0.2147 | 4.5616
19.5 | 1.353 | 0.29677 | -0.216 | 4.5591
20 | 1.3585 | 0.30128 | -0.2228 | 4.5091

## 17. Re 250k Mach 0.00 (1)
BIGFOIL.COM POLAR EXPORT
jn153
JN-153 |  |  |  | Cl Max: | 2.332 | at alpha= | 16 | deg
JavaFoil+Calcfoil stall+Eppler ext transition |  |  |  | L/D Max: | 78.009 | at alpha= | -0.5 | deg
Re: | 250000 |  |  | Cd Min: | 0.01219 | at alpha= | -0.5 | deg
Mach: | 0 |  |  | Cl=0 at alpha= | -8.1667 | deg
|  |  |  | @ Cl=0.1, Cd= | 0.053754
|  |  |  | @ Cl=0.4, Cd= | 0.039564
|  |  |  | @ Cl=0.6, Cd= | 0.03538
alpha (deg) | Cl | Cd | Cm | Cl/Cd
-20 | -0.279 | 0.22473 | -0.063 | -1.24
-19.5 | -0.283 | 0.21295 | -0.062 | -1.327
-19 | -0.286 | 0.20299 | -0.062 | -1.409
-18.5 | -0.289 | 0.19488 | -0.062 | -1.482
-18 | -0.291 | 0.18505 | -0.061 | -1.573
-17.5 | -0.293 | 0.17507 | -0.062 | -1.672
-17 | -0.293 | 0.16527 | -0.061 | -1.775
-16.5 | -0.293 | 0.15843 | -0.061 | -1.85
-16 | -0.292 | 0.14914 | -0.061 | -1.955
-15.5 | -0.289 | 0.14127 | -0.061 | -2.044
-15 | -0.285 | 0.13428 | -0.052 | -2.119
-14.5 | -0.279 | 0.12694 | -0.052 | -2.196
-14 | -0.271 | 0.12089 | -0.051 | -2.242
-13.5 | -0.261 | 0.11337 | -0.052 | -2.306
-13 | -0.25 | 0.10635 | -0.051 | -2.347
-12.5 | -0.235 | 0.11424 | -0.051 | -2.061
-12 | -0.219 | 0.10554 | -0.05 | -2.074
-11.5 | -0.2 | 0.09923 | -0.05 | -2.013
-11 | -0.178 | 0.09241 | -0.05 | -1.924
-10.5 | -0.153 | 0.08704 | -0.05 | -1.759
-10 | -0.126 | 0.08045 | -0.05 | -1.561
-9.5 | -0.095 | 0.07492 | -0.049 | -1.27
-9 | -0.062 | 0.07023 | -0.049 | -0.881
-8.5 | -0.026 | 0.06616 | -0.049 | -0.392
-8 | 0.013 | 0.06205 | -0.049 | 0.205
-7.5 | 0.054 | 0.05789 | -0.049 | 0.929
-7 | 0.097 | 0.05394 | -0.049 | 1.801
-6.5 | 0.143 | 0.05109 | -0.049 | 2.791
-6 | 0.19 | 0.048 | -0.049 | 3.954
-5.5 | 0.239 | 0.04574 | -0.049 | 5.216
-5 | 0.289 | 0.04346 | -0.049 | 6.64
-4.5 | 0.34 | 0.04156 | -0.049 | 8.173
-4 | 0.391 | 0.03981 | -0.049 | 9.832
-3.5 | 0.444 | 0.03836 | -0.05 | 11.567
-3 | 0.496 | 0.03712 | -0.05 | 13.372
-2.5 | 0.549 | 0.03614 | -0.051 | 15.192
-2 | 0.602 | 0.03535 | -0.053 | 17.027
-1.5 | 0.655 | 0.03476 | -0.055 | 18.832
-1 | 0.715 | 0.03437 | -0.057 | 20.794
-0.5 | 0.951 | 0.01219 | -0.135 | 78.009
0 | 0.9 | 0.02027 | -0.135 | 44.423
0.5 | 0.955 | 0.01997 | -0.135 | 47.837
1 | 1.01 | 0.02028 | -0.135 | 49.797
1.5 | 1.047 | 0.02037 | -0.135 | 51.394
2 | 1.1 | 0.02071 | -0.135 | 53.117
2.5 | 1.153 | 0.02128 | -0.135 | 54.177
3 | 1.205 | 0.02195 | -0.135 | 54.908
3.5 | 1.258 | 0.02266 | -0.135 | 55.492
4 | 1.31 | 0.02348 | -0.135 | 55.782
4.5 | 1.362 | 0.02432 | -0.135 | 55.989
5 | 1.413 | 0.02524 | -0.135 | 55.997
5.5 | 1.465 | 0.02624 | -0.135 | 55.825
6 | 1.516 | 0.02735 | -0.135 | 55.45
6.5 | 1.568 | 0.02848 | -0.135 | 55.041
7 | 1.619 | 0.02962 | -0.135 | 54.66
7.5 | 1.67 | 0.0309 | -0.136 | 54.046
8 | 1.721 | 0.03225 | -0.136 | 53.366
8.5 | 1.772 | 0.03358 | -0.136 | 52.764
9 | 1.821 | 0.03503 | -0.136 | 52
9.5 | 1.878 | 0.0363 | -0.137 | 51.736
10 | 1.929 | 0.03799 | -0.138 | 50.769
10.5 | 1.987 | 0.03926 | -0.139 | 50.616
11 | 2.037 | 0.04121 | -0.139 | 49.42
11.5 | 2.084 | 0.04329 | -0.139 | 48.153
12 | 2.131 | 0.04548 | -0.139 | 46.849
12.5 | 2.176 | 0.04769 | -0.139 | 45.624
13 | 2.22 | 0.05009 | -0.139 | 44.324
13.5 | 2.264 | 0.05251 | -0.139 | 43.119
14 | 2.29 | 0.0551 | -0.139 | 41.562
14.5 | 2.308 | 0.05779 | -0.139 | 39.93
15 | 2.32 | 0.06069 | -0.139 | 38.234
15.5 | 2.328 | 0.06352 | -0.139 | 36.646
16 | 2.332 | 0.06819 | -0.14 | 34.19
16.5 | 2.327 | 0.07624 | -0.14 | 30.52
17 | 2.314 | 0.08221 | -0.139 | 28.148
17.5 | 2.289 | 0.10711 | -0.139 | 21.369
18 | 2.264 | 0.1119 | -0.138 | 20.236
18.5 | 2.235 | 0.11735 | -0.138 | 19.046
19 | 2.2 | 0.1224 | -0.138 | 17.976
19.5 | 2.161 | 0.12827 | -0.138 | 16.844
20 | 2.116 | 0.13382 | -0.138 | 15.813

## 18. Re 250k Mach 0.00 (2)
BIGFOIL.COM POLAR EXPORT
jn153
JN-153 |  |  |  | Cl Max: | 1.0496 | at alpha= | 4 | deg
XFOIL ncrit=9 |  |  |  | L/D Max: | 24.9535 | at alpha= | 2.5 | deg
Re: | 250000 |  |  | Cd Min: | 0.21211 | at alpha= | -20 | deg
Mach: | 0 |  |  | Cl=0 at alpha= | -14.4964 | deg
|  |  |  | @ Cl=0.1, Cd= | 0.12284
|  |  |  | @ Cl=0.4, Cd= | 0.046535
|  |  |  | @ Cl=0.6, Cd= | 0.036215
alpha (deg) | Cl | Cd | Cm | Cl/Cd
-20 | -0.2175 | 0.21211 | -0.0357 | -1.0254
-19.5 | -0.197 | 0.20699 | -0.039 | -0.95174
-19 | -0.1767 | 0.20179 | -0.0424 | -0.87566
-18.5 | -0.1565 | 0.19653 | -0.0457 | -0.79632
-18 | -0.1365 | 0.19123 | -0.0491 | -0.7138
-17.5 | -0.1168 | 0.18595 | -0.0524 | -0.62813
-17 | -0.0991 | 0.1809 | -0.0561 | -0.54782
-16.5 | -0.0816 | 0.17559 | -0.0595 | -0.46472
-16 | -0.0589 | 0.16971 | -0.0618 | -0.34706
-15.5 | -0.0387 | 0.16451 | -0.0645 | -0.23524
-15 | -0.0192 | 0.15929 | -0.0673 | -0.12053
-14.5 | -0.0001 | 0.15404 | -0.0702 | -0.00064918
-14 | 0.0138 | 0.14901 | -0.0739 | 0.092611
-13.5 | 0.033 | 0.14327 | -0.0763 | 0.23033
-13 | 0.054 | 0.13816 | -0.0783 | 0.39085
-12.5 | 0.073 | 0.13328 | -0.0806 | 0.54772
-12 | 0.0892 | 0.12833 | -0.0834 | 0.69508
-11.5 | 0.0931 | 0.12425 | -0.0875 | 0.7493
-11 | 0.121 | 0.11855 | -0.0879 | 1.0207
-10.5 | 0.1401 | 0.114 | -0.0896 | 1.2289
-10 | 0.1568 | 0.1094 | -0.0916 | 1.4333
-9.5 | 0.1649 | 0.10484 | -0.0948 | 1.5729
-9 | 0.1764 | 0.1 | -0.0971 | 1.764
-8.5 | 0.2003 | 0.09563 | -0.0973 | 2.0945
-8 | 0.2148 | 0.09131 | -0.0988 | 2.3524
-7.5 | 0.2097 | 0.08638 | -0.1037 | 2.4276
-7 | 0.2324 | 0.0823 | -0.1029 | 2.8238
-6.5 | 0.2471 | 0.0786 | -0.1032 | 3.1438
-6 | 0.225 | 0.07327 | -0.1106 | 3.0708
-5.5 | 0.2462 | 0.07071 | -0.107 | 3.4818
-5 | 0.2637 | 0.06259 | -0.1225 | 4.2131
-4.5 | 0.2869 | 0.05949 | -0.1221 | 4.8227
-4 | 0.3252 | 0.05278 | -0.131 | 6.1614
-3.5 | 0.3683 | 0.04885 | -0.135 | 7.5394
-3 | 0.4213 | 0.04498 | -0.1387 | 9.3664
-2 | 0.554 | 0.03543 | -0.1445 | 15.6365
-1.5 | 0.5861 | 0.03588 | -0.1431 | 16.335
-1 | 0.6247 | 0.03681 | -0.1421 | 16.9709
-0.5 | 0.6797 | 0.03633 | -0.142 | 18.7091
0 | 0.7414 | 0.03563 | -0.1426 | 20.8083
0.5 | 0.8106 | 0.03475 | -0.1442 | 23.3266
1.5 | 0.8443 | 0.04029 | -0.1403 | 20.9556
2 | 0.894 | 0.03919 | -0.1368 | 22.8119
2.5 | 0.9652 | 0.03868 | -0.1379 | 24.9535
3.5 | 0.9744 | 0.04672 | -0.1315 | 20.8562
4 | 1.0496 | 0.04579 | -0.1325 | 22.922

## 19. Re 250k Mach 0.10 (1)
BIGFOIL.COM POLAR EXPORT
jn153
JN-153 |  |  |  | Cl Max: | 2.331 | at alpha= | 16 | deg
JavaFoil+Calcfoil stall+Eppler ext transition |  |  |  | L/D Max: | 77.869 | at alpha= | -0.5 | deg
Re: | 250000 |  |  | Cd Min: | 0.01227 | at alpha= | -0.5 | deg
Mach: | 0.1 |  |  | Cl=0 at alpha= | -8.1667 | deg
|  |  |  | @ Cl=0.1, Cd= | 0.054331
|  |  |  | @ Cl=0.4, Cd= | 0.039709
|  |  |  | @ Cl=0.6, Cd= | 0.035506
alpha (deg) | Cl | Cd | Cm | Cl/Cd
-20 | -0.24 | 0.23407 | -0.063 | -1.024
-19.5 | -0.245 | 0.22275 | -0.063 | -1.101
-19 | -0.25 | 0.20946 | -0.063 | -1.196
-18.5 | -0.255 | 0.19878 | -0.063 | -1.284
-18 | -0.259 | 0.18894 | -0.062 | -1.373
-17.5 | -0.263 | 0.18037 | -0.062 | -1.457
-17 | -0.266 | 0.17008 | -0.062 | -1.561
-16.5 | -0.267 | 0.16313 | -0.062 | -1.638
-16 | -0.268 | 0.15302 | -0.061 | -1.751
-15.5 | -0.267 | 0.14371 | -0.061 | -1.86
-15 | -0.265 | 0.13802 | -0.053 | -1.921
-14.5 | -0.261 | 0.12946 | -0.052 | -2.02
-14 | -0.256 | 0.12176 | -0.052 | -2.101
-13.5 | -0.248 | 0.11598 | -0.052 | -2.141
-13 | -0.238 | 0.1092 | -0.052 | -2.184
-12.5 | -0.226 | 0.10209 | -0.051 | -2.215
-12 | -0.211 | 0.1084 | -0.051 | -1.949
-11.5 | -0.194 | 0.10198 | -0.051 | -1.9
-11 | -0.173 | 0.09475 | -0.051 | -1.829
-10.5 | -0.15 | 0.08743 | -0.05 | -1.713
-10 | -0.123 | 0.08239 | -0.05 | -1.496
-9.5 | -0.094 | 0.07673 | -0.05 | -1.222
-9 | -0.061 | 0.07117 | -0.05 | -0.86
-8.5 | -0.026 | 0.06707 | -0.049 | -0.383
-8 | 0.013 | 0.06287 | -0.049 | 0.201
-7.5 | 0.054 | 0.05799 | -0.049 | 0.923
-7 | 0.097 | 0.05454 | -0.049 | 1.777
-6.5 | 0.142 | 0.0514 | -0.049 | 2.771
-6 | 0.19 | 0.04866 | -0.049 | 3.901
-5.5 | 0.239 | 0.04595 | -0.049 | 5.198
-5 | 0.289 | 0.04369 | -0.049 | 6.619
-4.5 | 0.341 | 0.04171 | -0.049 | 8.166
-4 | 0.393 | 0.0399 | -0.05 | 9.844
-3.5 | 0.445 | 0.03848 | -0.05 | 11.578
-3 | 0.498 | 0.03722 | -0.051 | 13.39
-2.5 | 0.552 | 0.03624 | -0.051 | 15.22
-2 | 0.605 | 0.03543 | -0.053 | 17.067
-1.5 | 0.658 | 0.03485 | -0.056 | 18.875
-1 | 0.718 | 0.03444 | -0.058 | 20.851
-0.5 | 0.956 | 0.01227 | -0.135 | 77.869
0 | 0.905 | 0.02034 | -0.135 | 44.481
0.5 | 0.96 | 0.02006 | -0.135 | 47.859
1 | 1.015 | 0.02041 | -0.135 | 49.704
1.5 | 1.052 | 0.0205 | -0.135 | 51.31
2 | 1.105 | 0.02083 | -0.135 | 53.044
2.5 | 1.158 | 0.02142 | -0.136 | 54.075
3 | 1.211 | 0.02204 | -0.136 | 54.933
3.5 | 1.263 | 0.02279 | -0.136 | 55.448
4 | 1.316 | 0.02363 | -0.136 | 55.669
4.5 | 1.368 | 0.02449 | -0.136 | 55.855
5 | 1.42 | 0.02542 | -0.136 | 55.846
5.5 | 1.471 | 0.02644 | -0.136 | 55.65
6 | 1.523 | 0.02754 | -0.136 | 55.313
6.5 | 1.575 | 0.02867 | -0.136 | 54.926
7 | 1.626 | 0.02985 | -0.136 | 54.475
7.5 | 1.678 | 0.03114 | -0.136 | 53.876
8 | 1.729 | 0.03251 | -0.136 | 53.168
8.5 | 1.779 | 0.03382 | -0.136 | 52.614
9 | 1.829 | 0.03527 | -0.137 | 51.866
9.5 | 1.886 | 0.03668 | -0.138 | 51.426
10 | 1.939 | 0.03826 | -0.138 | 50.668
10.5 | 1.995 | 0.03975 | -0.14 | 50.196
11 | 2.045 | 0.04173 | -0.14 | 48.998
11.5 | 2.092 | 0.04388 | -0.14 | 47.686
12 | 2.138 | 0.04607 | -0.14 | 46.415
12.5 | 2.184 | 0.04839 | -0.14 | 45.122
13 | 2.228 | 0.05079 | -0.14 | 43.865
13.5 | 2.272 | 0.05332 | -0.14 | 42.608
14 | 2.296 | 0.05596 | -0.14 | 41.034
14.5 | 2.313 | 0.05871 | -0.14 | 39.389
15 | 2.323 | 0.06166 | -0.14 | 37.68
15.5 | 2.329 | 0.0646 | -0.14 | 36.048
16 | 2.331 | 0.07171 | -0.14 | 32.503
16.5 | 2.322 | 0.07773 | -0.14 | 29.869
17 | 2.305 | 0.08388 | -0.14 | 27.482
17.5 | 2.276 | 0.10942 | -0.139 | 20.799
18 | 2.247 | 0.11474 | -0.139 | 19.586
18.5 | 2.213 | 0.11962 | -0.139 | 18.498
19 | 2.172 | 0.12568 | -0.139 | 17.283
19.5 | 2.126 | 0.13115 | -0.139 | 16.212
20 | 2.075 | 0.13747 | -0.139 | 15.096

## 20. Re 250k Mach 0.10 (2)
BIGFOIL.COM POLAR EXPORT
jn153
JN-153 |  |  |  | Cl Max: | 0.9687 | at alpha= | 2.5 | deg
XFOIL ncrit=9 |  |  |  | L/D Max: | 24.737 | at alpha= | 2.5 | deg
Re: | 250000 |  |  | Cd Min: | 0.21264 | at alpha= | -20 | deg
Mach: | 0.1 |  |  | Cl=0 at alpha= | -14.5573 | deg
|  |  |  | @ Cl=0.1, Cd= | 0.1263
|  |  |  | @ Cl=0.4, Cd= | 0.032359
|  |  |  | @ Cl=0.6, Cd= | 0.037406
alpha (deg) | Cl | Cd | Cm | Cl/Cd
-20 | -0.2171 | 0.21264 | -0.0357 | -1.021
-19.5 | -0.1965 | 0.2075 | -0.0391 | -0.94699
-19 | -0.1759 | 0.20227 | -0.0425 | -0.86963
-18.5 | -0.1556 | 0.19698 | -0.0459 | -0.78993
-18 | -0.1354 | 0.19165 | -0.0493 | -0.7065
-17.5 | -0.1156 | 0.18637 | -0.0527 | -0.62027
-17 | -0.098 | 0.18136 | -0.0564 | -0.54036
-16.5 | -0.0793 | 0.17583 | -0.0596 | -0.451
-16 | -0.0569 | 0.17009 | -0.062 | -0.33453
-15.5 | -0.0366 | 0.16489 | -0.0648 | -0.22197
-15 | -0.017 | 0.15965 | -0.0676 | -0.10648
-14.5 | 0.0022 | 0.15439 | -0.0705 | 0.01425
-14 | 0.0157 | 0.14944 | -0.0743 | 0.10506
-13.5 | 0.0361 | 0.14361 | -0.0765 | 0.25138
-13 | 0.057 | 0.13853 | -0.0786 | 0.41146
-12.5 | 0.0759 | 0.13364 | -0.081 | 0.56794
-12 | 0.0918 | 0.12872 | -0.0838 | 0.71318
-11 | 0.1248 | 0.11897 | -0.0882 | 1.049
-10.5 | 0.1439 | 0.11433 | -0.09 | 1.2586
-10 | 0.1605 | 0.10972 | -0.092 | 1.4628
-9.5 | 0.1671 | 0.10525 | -0.0954 | 1.5876
-9 | 0.1823 | 0.10034 | -0.0971 | 1.8168
-8.5 | 0.2047 | 0.096 | -0.0976 | 2.1323
-8 | 0.2189 | 0.0917 | -0.0992 | 2.3871
-7.5 | 0.2123 | 0.0868 | -0.1043 | 2.4459
-7 | 0.2377 | 0.08285 | -0.103 | 2.869
-6.5 | 0.2515 | 0.0791 | -0.1035 | 3.1795
-6 | 0.2276 | 0.07384 | -0.111 | 3.0823
-5.5 | 0.2502 | 0.07153 | -0.1064 | 3.4978
-5 | 0.2644 | 0.06771 | -0.1102 | 3.9049
-4.5 | 0.2873 | 0.06064 | -0.121 | 4.7378
-4 | 0.3247 | 0.0537 | -0.1306 | 6.0466
-3.5 | 0.3383 | 0.03697 | -0.1231 | 9.1507
-3 | 0.3905 | 0.0321 | -0.1281 | 12.1651
-2 | 0.5485 | 0.03641 | -0.1444 | 15.0645
-1.5 | 0.5761 | 0.03738 | -0.1429 | 15.412
-1 | 0.6222 | 0.03743 | -0.1423 | 16.623
-0.5 | 0.6802 | 0.03673 | -0.1423 | 18.5189
0 | 0.7438 | 0.03593 | -0.143 | 20.7014
0.5 | 0.8114 | 0.03547 | -0.1444 | 22.8757
1 | 0.7809 | 0.04227 | -0.1401 | 18.4741
1.5 | 0.848 | 0.04058 | -0.1409 | 20.897
2 | 0.8983 | 0.0394 | -0.1372 | 22.7995
2.5 | 0.9687 | 0.03916 | -0.1382 | 24.737

## 21. Re 250k Mach 0.25 (1)
BIGFOIL.COM POLAR EXPORT
jn153
JN-153 |  |  |  | Cl Max: | 2.333 | at alpha= | 14.5 | deg
JavaFoil+Calcfoil stall+Eppler ext transition |  |  |  | L/D Max: | 77.398 | at alpha= | -0.5 | deg
Re: | 250000 |  |  | Cd Min: | 0.01269 | at alpha= | -0.5 | deg
Mach: | 0.25 |  |  | Cl=0 at alpha= | -8.1667 | deg
|  |  |  | @ Cl=0.1, Cd= | 0.057807
|  |  |  | @ Cl=0.4, Cd= | 0.04079
|  |  |  | @ Cl=0.6, Cd= | 0.036267
alpha (deg) | Cl | Cd | Cm | Cl/Cd
-17 | -0.052 | 0.24044 | -0.067 | -0.217
-16.5 | -0.049 | 0.20539 | -0.067 | -0.24
-16 | -0.046 | 0.1876 | -0.067 | -0.247
-15.5 | -0.043 | 0.17067 | -0.057 | -0.254
-15 | -0.04 | 0.16071 | -0.057 | -0.252
-14.5 | -0.083 | 0.14998 | -0.056 | -0.552
-14 | -0.108 | 0.13955 | -0.056 | -0.775
-13.5 | -0.124 | 0.13307 | -0.056 | -0.935
-13 | -0.135 | 0.12352 | -0.055 | -1.096
-12.5 | -0.142 | 0.11411 | -0.054 | -1.242
-12 | -0.143 | 0.10654 | -0.054 | -1.346
-11.5 | -0.141 | 0.09895 | -0.054 | -1.421
-11 | -0.133 | 0.09248 | -0.053 | -1.44
-10.5 | -0.121 | 0.08579 | -0.053 | -1.408
-10 | -0.104 | 0.09845 | -0.053 | -1.053
-9.5 | -0.082 | 0.08786 | -0.052 | -0.929
-9 | -0.055 | 0.08124 | -0.052 | -0.676
-8.5 | -0.024 | 0.07387 | -0.052 | -0.32
-8 | 0.012 | 0.0687 | -0.051 | 0.173
-7.5 | 0.051 | 0.06295 | -0.051 | 0.815
-7 | 0.094 | 0.05836 | -0.051 | 1.615
-6.5 | 0.14 | 0.05412 | -0.05 | 2.591
-6 | 0.189 | 0.05054 | -0.05 | 3.735
-5.5 | 0.239 | 0.04748 | -0.049 | 5.042
-5 | 0.292 | 0.04483 | -0.05 | 6.506
-4.5 | 0.345 | 0.04267 | -0.05 | 8.091
-4 | 0.4 | 0.04079 | -0.051 | 9.797
-3.5 | 0.455 | 0.03911 | -0.051 | 11.623
-3 | 0.51 | 0.03782 | -0.052 | 13.475
-2.5 | 0.565 | 0.03677 | -0.052 | 15.36
-2 | 0.62 | 0.03598 | -0.054 | 17.231
-1.5 | 0.675 | 0.03539 | -0.056 | 19.071
-1 | 0.738 | 0.03498 | -0.059 | 21.099
-0.5 | 0.982 | 0.01269 | -0.139 | 77.398
0 | 0.93 | 0.0208 | -0.139 | 44.691
0.5 | 0.986 | 0.02062 | -0.139 | 47.811
1 | 1.042 | 0.021 | -0.139 | 49.641
1.5 | 1.079 | 0.02133 | -0.139 | 50.59
2 | 1.133 | 0.02157 | -0.139 | 52.558
2.5 | 1.187 | 0.02213 | -0.139 | 53.648
3 | 1.241 | 0.02284 | -0.139 | 54.345
3.5 | 1.295 | 0.02365 | -0.139 | 54.76
4 | 1.349 | 0.02452 | -0.139 | 54.999
4.5 | 1.402 | 0.02542 | -0.139 | 55.153
5 | 1.455 | 0.02643 | -0.139 | 55.056
5.5 | 1.508 | 0.02752 | -0.139 | 54.784
6 | 1.561 | 0.02868 | -0.14 | 54.413
6.5 | 1.613 | 0.02994 | -0.14 | 53.88
7 | 1.666 | 0.03125 | -0.14 | 53.3
7.5 | 1.718 | 0.03261 | -0.14 | 52.678
8 | 1.77 | 0.03401 | -0.14 | 52.041
8.5 | 1.821 | 0.03548 | -0.14 | 51.338
9 | 1.879 | 0.03704 | -0.141 | 50.732
9.5 | 1.931 | 0.03876 | -0.142 | 49.81
10 | 1.987 | 0.04063 | -0.143 | 48.913
10.5 | 2.038 | 0.04277 | -0.143 | 47.662
11 | 2.087 | 0.04503 | -0.143 | 46.344
11.5 | 2.133 | 0.04736 | -0.144 | 45.046
12 | 2.179 | 0.04978 | -0.143 | 43.765
12.5 | 2.223 | 0.05236 | -0.143 | 42.455
13 | 2.266 | 0.0551 | -0.143 | 41.133
13.5 | 2.309 | 0.05804 | -0.143 | 39.78
14 | 2.326 | 0.06106 | -0.143 | 38.1
14.5 | 2.333 | 0.0643 | -0.143 | 36.281
15 | 2.331 | 0.06779 | -0.143 | 34.384
15.5 | 2.323 | 0.07674 | -0.144 | 30.278
16 | 2.3 | 0.08281 | -0.143 | 27.776
16.5 | 2.266 | 0.0889 | -0.143 | 25.493
17 | 2.217 | 0.11689 | -0.143 | 18.965
17.5 | 2.161 | 0.12338 | -0.143 | 17.511
18 | 2.092 | 0.12985 | -0.143 | 16.115
18.5 | 2.013 | 0.13689 | -0.143 | 14.705
19 | 1.922 | 0.14461 | -0.143 | 13.294
19.5 | 1.822 | 0.15248 | -0.142 | 11.948

## 22. Re 250k Mach 0.25 (2)
BIGFOIL.COM POLAR EXPORT
jn153
JN-153 |  |  |  | Cl Max: | 0.8721 | at alpha= | 1.5 | deg
XFOIL ncrit=9 |  |  |  | L/D Max: | 20.6561 | at alpha= | 1.5 | deg
Re: | 250000 |  |  | Cd Min: | 0.21571 | at alpha= | -20 | deg
Mach: | 0.25 |  |  | Cl=0 at alpha= | -14.868 | deg
|  |  |  | @ Cl=0.1, Cd= | 0.13285
|  |  |  | @ Cl=0.4, Cd= | 0.051334
|  |  |  | @ Cl=0.6, Cd= | 0.047522
alpha (deg) | Cl | Cd | Cm | Cl/Cd
-20 | -0.2151 | 0.21571 | -0.0362 | -0.99717
-19.5 | -0.1936 | 0.2104 | -0.0397 | -0.92015
-19 | -0.1722 | 0.205 | -0.0433 | -0.84
-18.5 | -0.1509 | 0.19956 | -0.0469 | -0.75616
-18 | -0.1298 | 0.19411 | -0.0504 | -0.66869
-17.5 | -0.1096 | 0.18884 | -0.0541 | -0.58039
-16.5 | -0.0685 | 0.17768 | -0.0606 | -0.38552
-16 | -0.0466 | 0.17227 | -0.0634 | -0.27051
-15.5 | -0.0256 | 0.16699 | -0.0664 | -0.1533
-15 | -0.0052 | 0.16168 | -0.0693 | -0.032162
-14.5 | 0.0145 | 0.15639 | -0.0724 | 0.092717
-13.5 | 0.0522 | 0.14562 | -0.0781 | 0.35847
-13 | 0.0727 | 0.14064 | -0.0805 | 0.51692
-12.5 | 0.0919 | 0.13575 | -0.083 | 0.67698
-12 | 0.1042 | 0.13134 | -0.0864 | 0.79336
-11.5 | 0.1233 | 0.12578 | -0.0885 | 0.98028
-11 | 0.1452 | 0.1208 | -0.0901 | 1.202
-10.5 | 0.1637 | 0.11616 | -0.092 | 1.4093
-10 | 0.1798 | 0.11154 | -0.0943 | 1.612
-9.5 | 0.1791 | 0.10768 | -0.0986 | 1.6633
-9 | 0.2094 | 0.10226 | -0.0983 | 2.0477
-8.5 | 0.2276 | 0.09812 | -0.0995 | 2.3196
-8 | 0.2387 | 0.09393 | -0.1015 | 2.5413
-7.5 | 0.2411 | 0.0895 | -0.1046 | 2.6939
-7 | 0.2637 | 0.08574 | -0.1039 | 3.0756
-6.5 | 0.2727 | 0.08189 | -0.1051 | 3.3301
-6 | 0.2599 | 0.07795 | -0.1073 | 3.3342
-5.5 | 0.2735 | 0.07552 | -0.1048 | 3.6216
-5 | 0.2784 | 0.07187 | -0.108 | 3.8737
-4.5 | 0.2916 | 0.06655 | -0.1152 | 4.3817
-4 | 0.3244 | 0.0588 | -0.1282 | 5.517
-3.5 | 0.3673 | 0.05391 | -0.1333 | 6.8132
-3 | 0.4191 | 0.04983 | -0.1381 | 8.4106
-2.5 | 0.4366 | 0.05 | -0.1384 | 8.732
-1.5 | 0.5474 | 0.04258 | -0.1428 | 12.8558
-1 | 0.62 | 0.03991 | -0.1439 | 15.535
-0.5 | 0.568 | 0.04809 | -0.1382 | 11.8112
0.5 | 0.7083 | 0.0456 | -0.1389 | 15.5329
1 | 0.7866 | 0.04432 | -0.1404 | 17.7482
1.5 | 0.8721 | 0.04222 | -0.1438 | 20.6561

## 23. Re 250k Mach 0.50 (1)
BIGFOIL.COM POLAR EXPORT
jn153
JN-153 |  |  |  | Cl Max: | 3.267 | at alpha= | 20 | deg
JavaFoil+Calcfoil stall+Eppler ext transition |  |  |  | L/D Max: | 50.019 | at alpha= | 3.5 | deg
Re: | 250000 |  |  | Cd Min: | 0.02364 | at alpha= | 0 | deg
Mach: | 0.5 |  |  | Cl=0 at alpha= | -8.1607 | deg
|  |  |  | @ Cl=0.1, Cd= | 0.075413
|  |  |  | @ Cl=0.4, Cd= | 0.048023
|  |  |  | @ Cl=0.6, Cd= | 0.040273
alpha (deg) | Cl | Cd | Cm | Cl/Cd
-20 | -1.365 | 0.26416 | -0.097 | -5.167
-19.5 | -1.308 | 0.259 | -0.097 | -5.051
-19 | -1.251 | 0.24532 | -0.097 | -5.1
-18.5 | -1.194 | 0.2417 | -0.097 | -4.941
-18 | -1.134 | 0.22482 | -0.079 | -5.045
-17.5 | -1.077 | 0.21519 | -0.079 | -5.005
-17 | -1.02 | 0.21068 | -0.079 | -4.841
-16.5 | -0.963 | 0.20638 | -0.079 | -4.665
-16 | -0.905 | 0.20219 | -0.079 | -4.478
-15.5 | -0.848 | 0.19805 | -0.079 | -4.282
-15 | -0.789 | 0.1921 | -0.074 | -4.106
-14.5 | -0.731 | 0.18564 | -0.074 | -3.94
-14 | -0.321 | 0.1825 | -0.074 | -1.756
-13.5 | -0.293 | 0.17796 | -0.074 | -1.648
-13 | -0.266 | 0.17425 | -0.074 | -1.526
-12.5 | -0.238 | 0.17084 | -0.074 | -1.396
-12 | -0.211 | 0.1562 | -0.069 | -1.349
-11.5 | -0.183 | 0.15278 | -0.069 | -1.2
-11 | -0.156 | 0.15111 | -0.068 | -1.033
-10.5 | -0.129 | 0.14267 | -0.068 | -0.902
-10 | -0.101 | 0.14064 | -0.068 | -0.72
-9.5 | -0.074 | 0.13262 | -0.068 | -0.556
-9 | -0.046 | 0.12066 | -0.063 | -0.383
-8.5 | -0.019 | 0.11826 | -0.063 | -0.158
-8 | 0.009 | 0.11601 | -0.063 | 0.076
-7.5 | 0.036 | 0.11393 | -0.063 | 0.32
-7 | 0.064 | 0.11186 | -0.063 | 0.572
-6.5 | 0.092 | 0.08122 | -0.059 | 1.128
-6 | 0.119 | 0.06162 | -0.06 | 1.935
-5.5 | 0.147 | 0.0545 | -0.06 | 2.696
-5 | 0.175 | 0.04971 | -0.06 | 3.513
-4.5 | 0.302 | 0.0575 | -0.057 | 5.253
-4 | 0.398 | 0.04813 | -0.056 | 8.278
-3.5 | 0.477 | 0.04392 | -0.056 | 10.849
-3 | 0.549 | 0.04136 | -0.056 | 13.263
-2.5 | 0.617 | 0.03991 | -0.056 | 15.468
-2 | 0.684 | 0.03878 | -0.057 | 17.626
-1.5 | 0.748 | 0.03809 | -0.06 | 19.644
-1 | 0.825 | 0.03774 | -0.063 | 21.845
-0.5 | 0.882 | 0.03865 | -0.064 | 22.819
0 | 1.038 | 0.02364 | -0.155 | 43.91
0.5 | 1.101 | 0.02419 | -0.155 | 45.531
1 | 1.164 | 0.02434 | -0.155 | 47.829
1.5 | 1.193 | 0.02503 | -0.155 | 47.67
2 | 1.253 | 0.02575 | -0.155 | 48.64
2.5 | 1.311 | 0.02639 | -0.155 | 49.698
3 | 1.37 | 0.02745 | -0.155 | 49.908
3.5 | 1.428 | 0.02854 | -0.155 | 50.019
4 | 1.485 | 0.02985 | -0.155 | 49.754
4.5 | 1.543 | 0.03117 | -0.155 | 49.495
5 | 1.599 | 0.03266 | -0.156 | 48.962
5.5 | 1.655 | 0.03423 | -0.156 | 48.354
6 | 1.711 | 0.03601 | -0.156 | 47.503
6.5 | 1.765 | 0.03785 | -0.156 | 46.637
7 | 1.819 | 0.03992 | -0.156 | 45.573
7.5 | 1.88 | 0.04272 | -0.157 | 44.014
8 | 1.936 | 0.04648 | -0.158 | 41.656
8.5 | 1.989 | 0.04991 | -0.158 | 39.848
9 | 2.038 | 0.05328 | -0.158 | 38.257
9.5 | 2.083 | 0.05682 | -0.158 | 36.657
10 | 2.125 | 0.0605 | -0.158 | 35.113
10.5 | 2.164 | 0.06407 | -0.158 | 33.769
11 | 2.2 | 0.06842 | -0.158 | 32.147
11.5 | 2.232 | 0.07305 | -0.158 | 30.556
12 | 2.259 | 0.07804 | -0.158 | 28.944
12.5 | 2.28 | 0.08399 | -0.158 | 27.15
13 | 2.297 | 0.1046 | -0.159 | 21.956
13.5 | 2.303 | 0.11925 | -0.158 | 19.314
14 | 2.085 | 0.16956 | -0.158 | 12.297
14.5 | 1.267 | 0.13504 | -0.034 | 9.383
15 | 1.298 | 0.19538 | -0.073 | 6.644
15.5 | 1.335 | 0.24212 | -0.095 | 5.512
16 | 1.376 | 0.27246 | -0.11 | 5.049
16.5 | 1.415 | 0.29398 | -0.118 | 4.813
17 | 1.449 | 0.30644 | -0.122 | 4.73
17.5 | 1.48 | 0.30841 | -0.123 | 4.797
18 | 1.514 | 0.32019 | -0.126 | 4.728
18.5 | 1.547 | 0.3263 | -0.128 | 4.741
19 | 1.581 | 0.33963 | -0.13 | 4.656
19.5 | 3.209 | 0.34812 | -0.133 | 9.217
20 | 3.267 | 0.34867 | -0.134 | 9.369

## 24. Re 250k Mach 0.50 (2)
BIGFOIL.COM POLAR EXPORT
jn153
JN-153 |  |  |  | Cl Max: | 1.468 | at alpha= | 20 | deg
XFOIL ncrit=9 |  |  |  | L/D Max: | 7.9911 | at alpha= | 5 | deg
Re: | 250000 |  |  | Cd Min: | 0.26837 | at alpha= | 20 | deg
Mach: | 0.5 |  |  | Cl=0 at alpha= | -99 | deg
|  |  |  | @ Cl=0.1, Cd= | 0.08443
|  |  |  | @ Cl=0.4, Cd= | 0.078993
|  |  |  | @ Cl=0.6, Cd= | 0.08752
alpha (deg) | Cl | Cd | Cm | Cl/Cd
0 | 0.2342 | 0.08443 | -0.1145 | 2.7739
0.5 | 0.3335 | 0.0811 | -0.1257 | 4.1122
1 | 0.4263 | 0.07816 | -0.1314 | 5.4542
2 | 0.5622 | 0.07775 | -0.138 | 7.2309
3 | 0.5916 | 0.08718 | -0.139 | 6.786
4 | 0.7006 | 0.09159 | -0.1406 | 7.6493
4.5 | 0.7207 | 0.09598 | -0.1429 | 7.5089
5 | 0.7729 | 0.09672 | -0.1403 | 7.9911
5.5 | 0.7751 | 0.10375 | -0.1412 | 7.4708
6 | 0.8354 | 0.10512 | -0.1406 | 7.9471
6.5 | 0.8382 | 0.11242 | -0.1419 | 7.456
7 | 0.894 | 0.11398 | -0.1412 | 7.8435
7.5 | 0.9032 | 0.12083 | -0.1427 | 7.475
8.5 | 0.9703 | 0.12878 | -0.1436 | 7.5346
9.5 | 1.0374 | 0.13662 | -0.1447 | 7.5933
10 | 1.0479 | 0.14383 | -0.1469 | 7.2857
10.5 | 1.103 | 0.1445 | -0.1461 | 7.6332
11 | 1.1147 | 0.15159 | -0.1486 | 7.3534
12 | 1.1497 | 0.16459 | -0.1532 | 6.9852
12.5 | 1.1909 | 0.16704 | -0.1536 | 7.1294
14 | 1.2537 | 0.18523 | -0.161 | 6.7683
14.5 | 1.2988 | 0.18679 | -0.161 | 6.9533
15.5 | 1.3047 | 0.2063 | -0.1712 | 6.3243
16 | 1.3451 | 0.2085 | -0.1717 | 6.4513
16.5 | 1.3441 | 0.21944 | -0.178 | 6.1251
17 | 1.3845 | 0.22144 | -0.1785 | 6.2523
17.5 | 1.3816 | 0.23294 | -0.1854 | 5.9311
18 | 1.415 | 0.23625 | -0.1869 | 5.9894
18.5 | 1.421 | 0.24596 | -0.1929 | 5.7774
19 | 1.4297 | 0.25513 | -0.1987 | 5.6038
19.5 | 1.4645 | 0.25777 | -0.2 | 5.6814
20 | 1.468 | 0.26837 | -0.2069 | 5.4701

## 25. Re 500k Mach 0.00 (1)
BIGFOIL.COM POLAR EXPORT
jn153
JN-153 |  |  |  | Cl Max: | 2.341 | at alpha= | 16 | deg
JavaFoil+Calcfoil stall+Eppler ext transition |  |  |  | L/D Max: | 101.337 | at alpha= | -0.5 | deg
Re: | 500000 |  |  | Cd Min: | 0.00916 | at alpha= | -1.5 | deg
Mach: | 0 |  |  | Cl=0 at alpha= | -8.1667 | deg
|  |  |  | @ Cl=0.1, Cd= | 0.049813
|  |  |  | @ Cl=0.4, Cd= | 0.036713
|  |  |  | @ Cl=0.6, Cd= | 0.03257
alpha (deg) | Cl | Cd | Cm | Cl/Cd
-20 | -0.279 | 0.20179 | -0.066 | -1.382
-19.5 | -0.283 | 0.19076 | -0.066 | -1.482
-19 | -0.286 | 0.18384 | -0.065 | -1.557
-18.5 | -0.289 | 0.17399 | -0.065 | -1.661
-18 | -0.291 | 0.16709 | -0.064 | -1.743
-17.5 | -0.293 | 0.15841 | -0.065 | -1.849
-17 | -0.294 | 0.14941 | -0.064 | -1.965
-16.5 | -0.293 | 0.14473 | -0.064 | -2.026
-16 | -0.292 | 0.13682 | -0.063 | -2.132
-15.5 | -0.289 | 0.12901 | -0.063 | -2.24
-15 | -0.285 | 0.12235 | -0.063 | -2.327
-14.5 | -0.279 | 0.11575 | -0.062 | -2.409
-14 | -0.271 | 0.10992 | -0.062 | -2.467
-13.5 | -0.262 | 0.10409 | -0.062 | -2.512
-13 | -0.25 | 0.099 | -0.062 | -2.522
-12.5 | -0.236 | 0.09277 | -0.061 | -2.539
-12 | -0.219 | 0.0875 | -0.061 | -2.502
-11.5 | -0.2 | 0.0827 | -0.06 | -2.415
-11 | -0.178 | 0.07813 | -0.061 | -2.277
-10.5 | -0.153 | 0.07416 | -0.06 | -2.065
-10 | -0.126 | 0.07011 | -0.06 | -1.791
-9.5 | -0.095 | 0.06883 | -0.059 | -1.383
-9 | -0.062 | 0.06431 | -0.059 | -0.963
-8.5 | -0.026 | 0.06072 | -0.058 | -0.427
-8 | 0.013 | 0.05694 | -0.05 | 0.223
-7.5 | 0.054 | 0.05339 | -0.05 | 1.008
-7 | 0.097 | 0.05 | -0.05 | 1.943
-6.5 | 0.143 | 0.04713 | -0.049 | 3.025
-6 | 0.19 | 0.0446 | -0.05 | 4.257
-5.5 | 0.239 | 0.04243 | -0.05 | 5.624
-5 | 0.289 | 0.04031 | -0.05 | 7.16
-4.5 | 0.34 | 0.03849 | -0.05 | 8.827
-4 | 0.392 | 0.03693 | -0.051 | 10.602
-3.5 | 0.444 | 0.03552 | -0.052 | 12.495
-3 | 0.497 | 0.03433 | -0.054 | 14.465
-2.5 | 0.55 | 0.03333 | -0.055 | 16.489
-2 | 0.602 | 0.03254 | -0.057 | 18.517
-1.5 | 0.815 | 0.00916 | -0.135 | 89.003
-1 | 0.889 | 0.00925 | -0.135 | 96.13
-0.5 | 0.951 | 0.00938 | -0.135 | 101.337
0 | 0.902 | 0.01712 | -0.135 | 52.674
0.5 | 0.956 | 0.01666 | -0.135 | 57.415
1 | 1.011 | 0.01694 | -0.135 | 59.682
1.5 | 1.049 | 0.01699 | -0.135 | 61.7
2 | 1.101 | 0.0171 | -0.135 | 64.416
2.5 | 1.154 | 0.01752 | -0.135 | 65.886
3 | 1.207 | 0.01806 | -0.135 | 66.826
3.5 | 1.259 | 0.01868 | -0.135 | 67.41
4 | 1.311 | 0.01934 | -0.135 | 67.814
4.5 | 1.363 | 0.02007 | -0.135 | 67.912
5 | 1.415 | 0.02087 | -0.135 | 67.806
5.5 | 1.466 | 0.02171 | -0.135 | 67.538
6 | 1.518 | 0.02264 | -0.135 | 67.039
6.5 | 1.57 | 0.02362 | -0.136 | 66.466
7 | 1.622 | 0.02458 | -0.136 | 65.963
7.5 | 1.673 | 0.02567 | -0.136 | 65.176
8 | 1.724 | 0.02677 | -0.136 | 64.426
8.5 | 1.775 | 0.02788 | -0.136 | 63.679
9 | 1.826 | 0.02912 | -0.137 | 62.7
9.5 | 1.896 | 0.02894 | -0.14 | 65.514
10 | 1.951 | 0.03005 | -0.14 | 64.905
10.5 | 2.004 | 0.0316 | -0.141 | 63.427
11 | 2.053 | 0.03345 | -0.141 | 61.373
11.5 | 2.1 | 0.03539 | -0.141 | 59.345
12 | 2.146 | 0.03735 | -0.141 | 57.448
12.5 | 2.19 | 0.03935 | -0.141 | 55.654
13 | 2.234 | 0.04152 | -0.141 | 53.813
13.5 | 2.278 | 0.04371 | -0.141 | 52.116
14 | 2.303 | 0.04603 | -0.141 | 50.029
14.5 | 2.321 | 0.04835 | -0.141 | 47.993
15 | 2.333 | 0.0509 | -0.141 | 45.837
15.5 | 2.34 | 0.05346 | -0.141 | 43.778
16 | 2.341 | 0.05832 | -0.141 | 40.144
16.5 | 2.334 | 0.06614 | -0.14 | 35.293
17 | 2.321 | 0.0716 | -0.14 | 32.419
17.5 | 2.295 | 0.09701 | -0.139 | 23.661
18 | 2.271 | 0.10159 | -0.139 | 22.353
18.5 | 2.24 | 0.10642 | -0.139 | 21.051
19 | 2.204 | 0.11171 | -0.139 | 19.732
19.5 | 2.163 | 0.11694 | -0.139 | 18.499
20 | 2.118 | 0.12195 | -0.139 | 17.369

## 26. Re 500k Mach 0.00 (2)
BIGFOIL.COM POLAR EXPORT
jn153
JN-153 |  |  |  | Cl Max: | 2.0919 | at alpha= | 12.5 | deg
XFOIL ncrit=9 |  |  |  | L/D Max: | 97.5669 | at alpha= | 12 | deg
Re: | 500000 |  |  | Cd Min: | 0.20986 | at alpha= | -20 | deg
Mach: | 0 |  |  | Cl=0 at alpha= | -14.3872 | deg
|  |  |  | @ Cl=0.1, Cd= | 0.1175
|  |  |  | @ Cl=0.4, Cd= | 0.034832
|  |  |  | @ Cl=0.6, Cd= | 0.021449
alpha (deg) | Cl | Cd | Cm | Cl/Cd
-20 | -0.2141 | 0.20986 | -0.0393 | -1.0202
-19.5 | -0.1922 | 0.20402 | -0.042 | -0.94206
-19 | -0.1718 | 0.19884 | -0.0451 | -0.86401
-18.5 | -0.1517 | 0.19369 | -0.0483 | -0.78321
-18 | -0.1316 | 0.18851 | -0.0515 | -0.69811
-17.5 | -0.1118 | 0.18322 | -0.0546 | -0.6102
-17 | -0.0921 | 0.17783 | -0.0577 | -0.51791
-16.5 | -0.0726 | 0.17236 | -0.0607 | -0.42121
-16 | -0.0533 | 0.16685 | -0.0637 | -0.31945
-15.5 | -0.0349 | 0.16126 | -0.0669 | -0.21642
-15 | -0.0203 | 0.1557 | -0.0705 | -0.13038
-14.5 | -0.0058 | 0.15023 | -0.0739 | -0.038607
-14 | 0.0199 | 0.14435 | -0.0753 | 0.13786
-13.5 | 0.0398 | 0.13928 | -0.0777 | 0.28576
-13 | 0.0587 | 0.13414 | -0.0802 | 0.4376
-12.5 | 0.0769 | 0.1289 | -0.0827 | 0.59659
-12 | 0.0933 | 0.12342 | -0.0855 | 0.75596
-11.5 | 0.0972 | 0.11805 | -0.0898 | 0.82338
-11 | 0.1246 | 0.11262 | -0.0906 | 1.1064
-10.5 | 0.1449 | 0.10813 | -0.0922 | 1.3401
-10 | 0.1626 | 0.10364 | -0.0941 | 1.5689
-9.5 | 0.1788 | 0.09898 | -0.0961 | 1.8064
-9 | 0.1943 | 0.09413 | -0.0981 | 2.0642
-8.5 | 0.1965 | 0.08821 | -0.1022 | 2.2276
-8 | 0.2115 | 0.08306 | -0.1036 | 2.5464
-7.5 | 0.2319 | 0.07917 | -0.1042 | 2.9291
-7 | 0.2473 | 0.07498 | -0.1055 | 3.2982
-6.5 | 0.258 | 0.07029 | -0.107 | 3.6705
-5.5 | 0.2627 | 0.05815 | -0.1165 | 4.5176
-5 | 0.2911 | 0.05304 | -0.1227 | 5.4883
-4.5 | 0.3312 | 0.04064 | -0.1379 | 8.1496
-3.5 | 0.4326 | 0.03208 | -0.1447 | 13.485
-3 | 0.4911 | 0.0287 | -0.1472 | 17.1115
-2.5 | 0.5574 | 0.02237 | -0.1484 | 24.9173
-2 | 0.6157 | 0.02111 | -0.1488 | 29.1663
-1.5 | 0.6737 | 0.02031 | -0.1493 | 33.1709
-1 | 0.7321 | 0.01999 | -0.1497 | 36.6233
-0.5 | 0.7898 | 0.02003 | -0.1503 | 39.4309
0 | 0.8432 | 0.0208 | -0.1504 | 40.5385
0.5 | 0.9037 | 0.0198 | -0.1523 | 45.6414
1 | 0.9594 | 0.01986 | -0.1527 | 48.3082
1.5 | 1.0141 | 0.01976 | -0.1527 | 51.3209
2 | 1.0545 | 0.01953 | -0.1492 | 53.9939
2.5 | 1.1131 | 0.01977 | -0.1499 | 56.3025
3 | 1.1718 | 0.01994 | -0.1505 | 58.7663
3.5 | 1.2292 | 0.02031 | -0.1511 | 60.5219
4 | 1.2799 | 0.02156 | -0.151 | 59.3646
4.5 | 1.3302 | 0.02185 | -0.1506 | 60.8787
5 | 1.3828 | 0.02217 | -0.1506 | 62.3726
5.5 | 1.4384 | 0.02234 | -0.1509 | 64.3868
6 | 1.4949 | 0.02239 | -0.1514 | 66.7664
6.5 | 1.5534 | 0.02227 | -0.1522 | 69.753
7 | 1.6119 | 0.02234 | -0.1531 | 72.1531
7.5 | 1.6558 | 0.02303 | -0.152 | 71.8975
8 | 1.7022 | 0.0233 | -0.1512 | 73.0558
8.5 | 1.757 | 0.02304 | -0.1515 | 76.2587
9 | 1.8153 | 0.02251 | -0.1522 | 80.6442
9.5 | 1.8781 | 0.02175 | -0.1536 | 86.3494
10 | 1.913 | 0.02206 | -0.1511 | 86.718
10.5 | 1.962 | 0.02162 | -0.1505 | 90.7493
11 | 2.0172 | 0.02083 | -0.1508 | 96.8411
11.5 | 2.0421 | 0.02144 | -0.1468 | 95.2472
12 | 2.0772 | 0.02129 | -0.1441 | 97.5669
12.5 | 2.0919 | 0.02229 | -0.1392 | 93.8493
13.5 | 2.0914 | 0.02729 | -0.1299 | 76.6361
14 | 2.0362 | 0.03632 | -0.1261 | 56.0628
14.5 | 1.9386 | 0.0508 | -0.1229 | 38.1614
15 | 1.9485 | 0.05443 | -0.1219 | 35.7983
15.5 | 1.9185 | 0.06296 | -0.1212 | 30.4717
16 | 1.8971 | 0.07105 | -0.1211 | 26.7009
16.5 | 1.8825 | 0.07868 | -0.1214 | 23.926
17 | 1.8748 | 0.0856 | -0.1219 | 21.9019
17.5 | 1.8689 | 0.09247 | -0.1227 | 20.2109

## 27. Re 500k Mach 0.10 (1)
BIGFOIL.COM POLAR EXPORT
jn153
JN-153 |  |  |  | Cl Max: | 2.341 | at alpha= | 15.5 | deg
JavaFoil+Calcfoil stall+Eppler ext transition |  |  |  | L/D Max: | 101.54 | at alpha= | -0.5 | deg
Re: | 500000 |  |  | Cd Min: | 0.00917 | at alpha= | -1.5 | deg
Mach: | 0.1 |  |  | Cl=0 at alpha= | -8.1667 | deg
|  |  |  | @ Cl=0.1, Cd= | 0.050149
|  |  |  | @ Cl=0.4, Cd= | 0.036835
|  |  |  | @ Cl=0.6, Cd= | 0.032668
alpha (deg) | Cl | Cd | Cm | Cl/Cd
-20 | -0.24 | 0.18661 | -0.067 | -1.286
-19.5 | -0.245 | 0.1978 | -0.066 | -1.241
-19 | -0.251 | 0.18796 | -0.066 | -1.334
-18.5 | -0.255 | 0.17818 | -0.066 | -1.433
-18 | -0.26 | 0.16941 | -0.065 | -1.532
-17.5 | -0.263 | 0.16161 | -0.065 | -1.627
-17 | -0.266 | 0.15544 | -0.065 | -1.709
-16.5 | -0.267 | 0.14785 | -0.065 | -1.809
-16 | -0.268 | 0.13959 | -0.064 | -1.92
-15.5 | -0.267 | 0.13118 | -0.063 | -2.038
-15 | -0.265 | 0.1255 | -0.064 | -2.114
-14.5 | -0.262 | 0.11774 | -0.063 | -2.222
-14 | -0.256 | 0.11087 | -0.063 | -2.309
-13.5 | -0.248 | 0.10533 | -0.062 | -2.358
-13 | -0.239 | 0.10022 | -0.063 | -2.38
-12.5 | -0.226 | 0.0937 | -0.062 | -2.415
-12 | -0.211 | 0.08907 | -0.061 | -2.373
-11.5 | -0.194 | 0.08383 | -0.061 | -2.312
-11 | -0.173 | 0.07926 | -0.061 | -2.187
-10.5 | -0.15 | 0.07502 | -0.061 | -1.997
-10 | -0.123 | 0.07028 | -0.061 | -1.755
-9.5 | -0.094 | 0.06977 | -0.06 | -1.344
-9 | -0.061 | 0.06513 | -0.06 | -0.94
-8.5 | -0.026 | 0.06135 | -0.051 | -0.419
-8 | 0.013 | 0.05741 | -0.05 | 0.22
-7.5 | 0.054 | 0.05342 | -0.05 | 1.003
-7 | 0.097 | 0.05035 | -0.05 | 1.925
-6.5 | 0.142 | 0.04734 | -0.05 | 3.009
-6 | 0.19 | 0.04495 | -0.05 | 4.223
-5.5 | 0.239 | 0.04253 | -0.05 | 5.617
-5 | 0.289 | 0.04053 | -0.05 | 7.138
-4.5 | 0.341 | 0.03864 | -0.051 | 8.818
-4 | 0.393 | 0.03702 | -0.051 | 10.612
-3.5 | 0.446 | 0.03562 | -0.051 | 12.507
-3 | 0.499 | 0.03442 | -0.054 | 14.488
-2.5 | 0.552 | 0.03342 | -0.055 | 16.518
-2 | 0.605 | 0.03259 | -0.058 | 18.571
-1.5 | 0.819 | 0.00917 | -0.136 | 89.237
-1 | 0.894 | 0.00927 | -0.136 | 96.393
-0.5 | 0.956 | 0.00941 | -0.136 | 101.54
0 | 0.906 | 0.01718 | -0.136 | 52.743
0.5 | 0.961 | 0.01675 | -0.136 | 57.373
1 | 1.016 | 0.017 | -0.136 | 59.772
1.5 | 1.053 | 0.01709 | -0.136 | 61.654
2 | 1.106 | 0.01719 | -0.136 | 64.383
2.5 | 1.16 | 0.01762 | -0.136 | 65.819
3 | 1.212 | 0.01816 | -0.136 | 66.769
3.5 | 1.265 | 0.01876 | -0.136 | 67.44
4 | 1.317 | 0.01945 | -0.136 | 67.721
4.5 | 1.369 | 0.02021 | -0.136 | 67.758
5 | 1.421 | 0.021 | -0.136 | 67.667
5.5 | 1.473 | 0.02186 | -0.136 | 67.376
6 | 1.525 | 0.02279 | -0.136 | 66.905
6.5 | 1.577 | 0.02377 | -0.136 | 66.328
7 | 1.629 | 0.02477 | -0.137 | 65.77
7.5 | 1.681 | 0.02584 | -0.137 | 65.05
8 | 1.732 | 0.02696 | -0.137 | 64.257
8.5 | 1.783 | 0.0281 | -0.137 | 63.468
9 | 1.834 | 0.0293 | -0.137 | 62.57
9.5 | 1.904 | 0.02922 | -0.14 | 65.179
10 | 1.959 | 0.03042 | -0.141 | 64.415
10.5 | 2.012 | 0.03207 | -0.142 | 62.727
11 | 2.06 | 0.03396 | -0.142 | 60.673
11.5 | 2.107 | 0.03594 | -0.142 | 58.63
12 | 2.153 | 0.03792 | -0.142 | 56.776
12.5 | 2.197 | 0.03996 | -0.142 | 54.99
13 | 2.241 | 0.04217 | -0.142 | 53.155
13.5 | 2.285 | 0.0444 | -0.141 | 51.458
14 | 2.309 | 0.04674 | -0.141 | 49.405
14.5 | 2.326 | 0.04912 | -0.141 | 47.348
15 | 2.337 | 0.05175 | -0.141 | 45.146
15.5 | 2.341 | 0.05437 | -0.141 | 43.067
16 | 2.339 | 0.06182 | -0.141 | 37.835
16.5 | 2.329 | 0.06752 | -0.141 | 34.501
17 | 2.313 | 0.07302 | -0.141 | 31.671
17.5 | 2.282 | 0.09913 | -0.14 | 23.023
18 | 2.253 | 0.10397 | -0.14 | 21.667
18.5 | 2.217 | 0.10895 | -0.14 | 20.349
19 | 2.175 | 0.11439 | -0.139 | 19.015
19.5 | 2.128 | 0.11977 | -0.139 | 17.77
20 | 2.077 | 0.12514 | -0.139 | 16.6

## 28. Re 500k Mach 0.10 (2)
BIGFOIL.COM POLAR EXPORT
jn153
JN-153 |  |  |  | Cl Max: | 2.0785 | at alpha= | 12.5 | deg
XFOIL ncrit=9 |  |  |  | L/D Max: | 95.7255 | at alpha= | 12 | deg
Re: | 500000 |  |  | Cd Min: | 0.21035 | at alpha= | -20 | deg
Mach: | 0.1 |  |  | Cl=0 at alpha= | -14.4466 | deg
|  |  |  | @ Cl=0.1, Cd= | 0.11895
|  |  |  | @ Cl=0.4, Cd= | 0.034303
|  |  |  | @ Cl=0.6, Cd= | 0.021801
alpha (deg) | Cl | Cd | Cm | Cl/Cd
-20 | -0.2135 | 0.21035 | -0.0394 | -1.015
-19.5 | -0.1916 | 0.20453 | -0.0421 | -0.93678
-19 | -0.171 | 0.19934 | -0.0453 | -0.85783
-18.5 | -0.1508 | 0.19416 | -0.0485 | -0.77668
-18 | -0.1305 | 0.18894 | -0.0516 | -0.6907
-17.5 | -0.1105 | 0.18363 | -0.0548 | -0.60175
-17 | -0.0906 | 0.17822 | -0.0579 | -0.50836
-16.5 | -0.0709 | 0.17273 | -0.061 | -0.41047
-16 | -0.0515 | 0.1672 | -0.064 | -0.30801
-15.5 | -0.033 | 0.16161 | -0.0672 | -0.2042
-15 | -0.0183 | 0.15607 | -0.0708 | -0.11726
-14.5 | -0.0027 | 0.15053 | -0.0741 | -0.017937
-14 | 0.0226 | 0.14471 | -0.0756 | 0.15617
-13.5 | 0.0426 | 0.13962 | -0.078 | 0.30511
-13 | 0.0617 | 0.13446 | -0.0806 | 0.45887
-12.5 | 0.08 | 0.12922 | -0.0831 | 0.6191
-12 | 0.0963 | 0.12373 | -0.0859 | 0.77831
-11.5 | 0.1004 | 0.11843 | -0.0902 | 0.84776
-11 | 0.1286 | 0.11301 | -0.0909 | 1.138
-10.5 | 0.1488 | 0.10854 | -0.0926 | 1.3709
-10 | 0.1665 | 0.10409 | -0.0945 | 1.5996
-9.5 | 0.183 | 0.09925 | -0.0965 | 1.8438
-9 | 0.1984 | 0.09439 | -0.0985 | 2.1019
-8.5 | 0.2004 | 0.0885 | -0.1027 | 2.2644
-8 | 0.2173 | 0.08354 | -0.1038 | 2.6011
-7.5 | 0.2375 | 0.0796 | -0.1045 | 2.9837
-7 | 0.2529 | 0.07539 | -0.1058 | 3.3546
-6.5 | 0.2635 | 0.07065 | -0.1073 | 3.7297
-5.5 | 0.2675 | 0.05915 | -0.1155 | 4.5224
-5 | 0.2943 | 0.05417 | -0.1213 | 5.4329
-4.5 | 0.3331 | 0.04153 | -0.1376 | 8.0207
-4 | 0.3827 | 0.03511 | -0.1432 | 10.9
-3.5 | 0.4333 | 0.03275 | -0.1448 | 13.2305
-3 | 0.4926 | 0.02913 | -0.1476 | 16.9104
-2.5 | 0.5593 | 0.02273 | -0.149 | 24.6062
-2 | 0.618 | 0.02139 | -0.1494 | 28.892
-1.5 | 0.6765 | 0.02054 | -0.1498 | 32.9357
-1 | 0.7352 | 0.02024 | -0.1503 | 36.3241
-0.5 | 0.792 | 0.02054 | -0.1507 | 38.5589
0 | 0.8466 | 0.02094 | -0.1509 | 40.4298
0.5 | 0.907 | 0.02006 | -0.1527 | 45.2144
1 | 0.963 | 0.02015 | -0.1531 | 47.7916
1.5 | 1.0187 | 0.02006 | -0.1532 | 50.7827
2 | 1.0594 | 0.01977 | -0.1496 | 53.5862
2.5 | 1.1184 | 0.02001 | -0.1503 | 55.8921
3 | 1.1777 | 0.0202 | -0.151 | 58.302
3.5 | 1.2346 | 0.02078 | -0.1515 | 59.4129
4 | 1.2834 | 0.02181 | -0.151 | 58.8446
4.5 | 1.3336 | 0.02228 | -0.1505 | 59.8564
5 | 1.3881 | 0.02252 | -0.1507 | 61.6385
5.5 | 1.4447 | 0.02264 | -0.1511 | 63.8118
6 | 1.5026 | 0.02264 | -0.1516 | 66.3693
6.5 | 1.5618 | 0.02255 | -0.1524 | 69.2594
7 | 1.6179 | 0.02302 | -0.153 | 70.2824
7.5 | 1.6564 | 0.02365 | -0.151 | 70.0381
8 | 1.7077 | 0.02368 | -0.1507 | 72.1157
8.5 | 1.7654 | 0.02329 | -0.1513 | 75.8008
9 | 1.8257 | 0.0227 | -0.1522 | 80.4273
9.5 | 1.8833 | 0.02227 | -0.1528 | 84.5667
10 | 1.916 | 0.02255 | -0.1498 | 84.9667
10.5 | 1.9696 | 0.02188 | -0.1497 | 90.0183
11 | 2.0176 | 0.02144 | -0.1487 | 94.1045
11.5 | 2.036 | 0.02207 | -0.1436 | 92.2519
12 | 2.0782 | 0.02171 | -0.1418 | 95.7255
12.5 | 2.0785 | 0.02356 | -0.1357 | 88.2216
13 | 2.0688 | 0.02678 | -0.1306 | 77.2517
13.5 | 1.9865 | 0.03834 | -0.1262 | 51.8127
14 | 1.9326 | 0.04827 | -0.1236 | 40.0373
14.5 | 1.8987 | 0.05658 | -0.122 | 33.5578
15 | 1.878 | 0.06416 | -0.1214 | 29.2706
15.5 | 1.8723 | 0.07038 | -0.1212 | 26.6027
16 | 1.8788 | 0.07527 | -0.1212 | 24.9608
16.5 | 1.8881 | 0.07989 | -0.1214 | 23.6337
17 | 1.8758 | 0.08752 | -0.122 | 21.4328
17.5 | 1.8693 | 0.09454 | -0.1228 | 19.7726

## 29. Re 500k Mach 0.25 (1)
BIGFOIL.COM POLAR EXPORT
jn153
JN-153 |  |  |  | Cl Max: | 2.347 | at alpha= | 14.5 | deg
JavaFoil+Calcfoil stall+Eppler ext transition |  |  |  | L/D Max: | 101.118 | at alpha= | -0.5 | deg
Re: | 500000 |  |  | Cd Min: | 0.00957 | at alpha= | -1 | deg
Mach: | 0.25 |  |  | Cl=0 at alpha= | -8.1667 | deg
|  |  |  | @ Cl=0.1, Cd= | 0.052493
|  |  |  | @ Cl=0.4, Cd= | 0.03758
|  |  |  | @ Cl=0.6, Cd= | 0.033313
alpha (deg) | Cl | Cd | Cm | Cl/Cd
-17 | -0.052 | 0.15212 | -0.071 | -0.343
-16.5 | -0.049 | 0.14116 | -0.071 | -0.349
-16 | -0.046 | 0.13363 | -0.07 | -0.347
-15.5 | -0.043 | 0.12682 | -0.07 | -0.342
-15 | -0.04 | 0.14054 | -0.069 | -0.288
-14.5 | -0.083 | 0.13356 | -0.068 | -0.62
-14 | -0.108 | 0.12591 | -0.068 | -0.859
-13.5 | -0.125 | 0.11689 | -0.067 | -1.065
-13 | -0.135 | 0.11014 | -0.066 | -1.23
-12.5 | -0.142 | 0.10304 | -0.066 | -1.376
-12 | -0.143 | 0.09536 | -0.065 | -1.505
-11.5 | -0.141 | 0.08907 | -0.065 | -1.58
-11 | -0.133 | 0.08387 | -0.064 | -1.588
-10.5 | -0.121 | 0.07931 | -0.064 | -1.524
-10 | -0.104 | 0.07372 | -0.063 | -1.407
-9.5 | -0.082 | 0.06901 | -0.054 | -1.184
-9 | -0.055 | 0.0651 | -0.054 | -0.844
-8.5 | -0.024 | 0.06077 | -0.053 | -0.389
-8 | 0.012 | 0.06187 | -0.052 | 0.192
-7.5 | 0.051 | 0.057 | -0.052 | 0.9
-7 | 0.094 | 0.05297 | -0.052 | 1.779
-6.5 | 0.14 | 0.04931 | -0.051 | 2.843
-6 | 0.189 | 0.0461 | -0.051 | 4.095
-5.5 | 0.239 | 0.04367 | -0.05 | 5.482
-5 | 0.292 | 0.04133 | -0.051 | 7.059
-4.5 | 0.345 | 0.03929 | -0.051 | 8.787
-4 | 0.4 | 0.03758 | -0.052 | 10.635
-3.5 | 0.455 | 0.03614 | -0.052 | 12.581
-3 | 0.51 | 0.03488 | -0.053 | 14.617
-2.5 | 0.565 | 0.03385 | -0.056 | 16.698
-2 | 0.621 | 0.03299 | -0.058 | 18.806
-1.5 | 0.677 | 0.0321 | -0.065 | 21.08
-1 | 0.918 | 0.00957 | -0.139 | 95.955
-0.5 | 0.982 | 0.00971 | -0.139 | 101.118
0 | 0.931 | 0.01755 | -0.139 | 53.043
0.5 | 0.987 | 0.01717 | -0.139 | 57.508
1 | 1.044 | 0.01744 | -0.139 | 59.837
1.5 | 1.08 | 0.01781 | -0.139 | 60.653
2 | 1.135 | 0.01775 | -0.14 | 63.92
2.5 | 1.189 | 0.01817 | -0.139 | 65.42
3 | 1.243 | 0.01876 | -0.14 | 66.25
3.5 | 1.297 | 0.0194 | -0.14 | 66.837
4 | 1.35 | 0.02011 | -0.14 | 67.121
4.5 | 1.403 | 0.02091 | -0.14 | 67.118
5 | 1.456 | 0.02175 | -0.14 | 66.945
5.5 | 1.509 | 0.02267 | -0.14 | 66.583
6 | 1.563 | 0.02362 | -0.14 | 66.146
6.5 | 1.615 | 0.02465 | -0.14 | 65.54
7 | 1.668 | 0.02576 | -0.14 | 64.758
7.5 | 1.721 | 0.02687 | -0.14 | 64.047
8 | 1.773 | 0.02807 | -0.141 | 63.166
8.5 | 1.825 | 0.02933 | -0.141 | 62.238
9 | 1.894 | 0.02972 | -0.143 | 63.731
9.5 | 1.949 | 0.03101 | -0.144 | 62.862
10 | 2.002 | 0.03289 | -0.145 | 60.884
10.5 | 2.052 | 0.03495 | -0.145 | 58.716
11 | 2.099 | 0.03709 | -0.145 | 56.605
11.5 | 2.146 | 0.03914 | -0.145 | 54.818
12 | 2.191 | 0.04125 | -0.145 | 53.116
12.5 | 2.236 | 0.04345 | -0.145 | 51.454
13 | 2.279 | 0.04578 | -0.145 | 49.793
13.5 | 2.322 | 0.04834 | -0.145 | 48.044
14 | 2.34 | 0.05086 | -0.145 | 46.011
14.5 | 2.347 | 0.05372 | -0.145 | 43.684
15 | 2.345 | 0.05681 | -0.145 | 41.267
15.5 | 2.332 | 0.06598 | -0.145 | 35.347
16 | 2.309 | 0.07156 | -0.144 | 32.261
16.5 | 2.275 | 0.07711 | -0.144 | 29.498
17 | 2.22 | 0.10624 | -0.143 | 20.9
17.5 | 2.163 | 0.11206 | -0.143 | 19.3
18 | 2.094 | 0.11802 | -0.143 | 17.746
18.5 | 2.015 | 0.12462 | -0.143 | 16.168
19 | 1.924 | 0.13107 | -0.143 | 14.682
19.5 | 1.824 | 0.13835 | -0.143 | 13.182

## 30. Re 500k Mach 0.25 (2)
BIGFOIL.COM POLAR EXPORT
jn153
JN-153 |  |  |  | Cl Max: | 1.8505 | at alpha= | 10.5 | deg
XFOIL ncrit=9 |  |  |  | L/D Max: | 70.5458 | at alpha= | 9.5 | deg
Re: | 500000 |  |  | Cd Min: | 0.21319 | at alpha= | -20 | deg
Mach: | 0.25 |  |  | Cl=0 at alpha= | -14.8719 | deg
|  |  |  | @ Cl=0.1, Cd= | 0.12995
|  |  |  | @ Cl=0.4, Cd= | 0.041152
|  |  |  | @ Cl=0.6, Cd= | 0.024331
alpha (deg) | Cl | Cd | Cm | Cl/Cd
-20 | -0.2108 | 0.21319 | -0.0396 | -0.98879
-19.5 | -0.1885 | 0.20748 | -0.0426 | -0.90852
-19 | -0.1671 | 0.20214 | -0.046 | -0.82665
-18.5 | -0.1459 | 0.19679 | -0.0493 | -0.7414
-18 | -0.1247 | 0.19139 | -0.0526 | -0.65155
-17.5 | -0.1036 | 0.18594 | -0.0559 | -0.55717
-17 | -0.0828 | 0.18042 | -0.0592 | -0.45893
-16.5 | -0.0621 | 0.17481 | -0.0623 | -0.35524
-16 | -0.0418 | 0.16916 | -0.0655 | -0.2471
-15.5 | -0.0228 | 0.16358 | -0.0689 | -0.13938
-14.5 | 0.0135 | 0.15226 | -0.0754 | 0.088664
-14 | 0.0374 | 0.14669 | -0.0773 | 0.25496
-13.5 | 0.0579 | 0.14153 | -0.0799 | 0.4091
-13 | 0.0778 | 0.13633 | -0.0825 | 0.57067
-12.5 | 0.0969 | 0.13105 | -0.0851 | 0.73941
-12 | 0.1122 | 0.1256 | -0.0884 | 0.89331
-11.5 | 0.1229 | 0.12032 | -0.0918 | 1.0214
-11 | 0.1494 | 0.11518 | -0.0927 | 1.2971
-10.5 | 0.1696 | 0.11052 | -0.0946 | 1.5346
-10 | 0.1881 | 0.10568 | -0.0966 | 1.7799
-9.5 | 0.2051 | 0.10074 | -0.0987 | 2.0359
-9 | 0.2183 | 0.09572 | -0.1014 | 2.2806
-8.5 | 0.2222 | 0.09024 | -0.1053 | 2.4623
-8 | 0.2477 | 0.08586 | -0.1051 | 2.8849
-7.5 | 0.266 | 0.08175 | -0.1062 | 3.2538
-7 | 0.2814 | 0.07746 | -0.1076 | 3.6328
-6.5 | 0.2847 | 0.07181 | -0.1106 | 3.9646
-6 | 0.2792 | 0.06649 | -0.1123 | 4.1991
-5.5 | 0.2962 | 0.06338 | -0.1123 | 4.6734
-5 | 0.315 | 0.05891 | -0.1165 | 5.3471
-4.5 | 0.3449 | 0.04682 | -0.1347 | 7.3665
-4 | 0.3847 | 0.0431 | -0.1381 | 8.9258
-3.5 | 0.4374 | 0.03639 | -0.1449 | 12.0198
-3 | 0.4963 | 0.03211 | -0.1486 | 15.4562
-2.5 | 0.5659 | 0.02577 | -0.1517 | 21.9596
-2 | 0.6294 | 0.02309 | -0.1523 | 27.2586
-1.5 | 0.6902 | 0.0222 | -0.1526 | 31.0901
-1 | 0.7438 | 0.02279 | -0.1524 | 32.6371
-0.5 | 0.8024 | 0.02237 | -0.1526 | 35.8695
0 | 0.8596 | 0.02245 | -0.1527 | 38.2895
0.5 | 0.9193 | 0.02234 | -0.1534 | 41.1504
1 | 0.9822 | 0.02179 | -0.1551 | 45.0757
1.5 | 1.0433 | 0.02161 | -0.1557 | 48.2786
2 | 1.0849 | 0.02117 | -0.1518 | 51.247
2.5 | 1.1456 | 0.02171 | -0.1524 | 52.7683
3 | 1.1932 | 0.02291 | -0.1515 | 52.0821
3.5 | 1.2407 | 0.02387 | -0.1505 | 51.9774
4 | 1.2968 | 0.02426 | -0.1505 | 53.4542
4.5 | 1.3574 | 0.02426 | -0.1509 | 55.9522
5 | 1.4195 | 0.0242 | -0.1514 | 58.657
5.5 | 1.4812 | 0.0243 | -0.1521 | 60.9547
6 | 1.5131 | 0.02586 | -0.1492 | 58.5112
6.5 | 1.5592 | 0.02634 | -0.1478 | 59.1951
7 | 1.6162 | 0.02623 | -0.1477 | 61.6165
7.5 | 1.679 | 0.02585 | -0.1482 | 64.9516
8 | 1.7452 | 0.02527 | -0.1491 | 69.0621
8.5 | 1.7322 | 0.02767 | -0.1403 | 62.6021
9 | 1.7832 | 0.02723 | -0.1391 | 65.4866
9.5 | 1.8483 | 0.0262 | -0.1395 | 70.5458
10 | 1.7658 | 0.03295 | -0.1287 | 53.5903
10.5 | 1.8505 | 0.03044 | -0.1297 | 60.7917

## 31. Re 500k Mach 0.50 (1)
BIGFOIL.COM POLAR EXPORT
jn153
JN-153 |  |  |  | Cl Max: | 3.271 | at alpha= | 20 | deg
JavaFoil+Calcfoil stall+Eppler ext transition |  |  |  | L/D Max: | 62.162 | at alpha= | 3.5 | deg
Re: | 500000 |  |  | Cd Min: | 0.01962 | at alpha= | 0 | deg
Mach: | 0.5 |  |  | Cl=0 at alpha= | -8.1607 | deg
|  |  |  | @ Cl=0.1, Cd= | 0.064794
|  |  |  | @ Cl=0.4, Cd= | 0.042874
|  |  |  | @ Cl=0.6, Cd= | 0.036448
alpha (deg) | Cl | Cd | Cm | Cl/Cd
-20 | -1.365 | 0.22625 | -0.097 | -6.033
-19.5 | -1.308 | 0.22115 | -0.097 | -5.915
-19 | -1.251 | 0.20941 | -0.097 | -5.975
-18.5 | -1.194 | 0.20418 | -0.097 | -5.849
-18 | -1.134 | 0.19234 | -0.092 | -5.898
-17.5 | -1.077 | 0.18707 | -0.092 | -5.758
-17 | -1.02 | 0.18258 | -0.092 | -5.587
-16.5 | -0.963 | 0.17827 | -0.092 | -5.401
-16 | -0.905 | 0.17409 | -0.092 | -5.201
-15.5 | -0.848 | 0.16991 | -0.092 | -4.992
-15 | -0.789 | 0.15982 | -0.087 | -4.936
-14.5 | -0.731 | 0.15684 | -0.086 | -4.664
-14 | -0.321 | 0.15324 | -0.086 | -2.092
-13.5 | -0.293 | 0.14914 | -0.086 | -1.966
-13 | -0.266 | 0.14542 | -0.086 | -1.828
-12.5 | -0.238 | 0.14 | -0.074 | -1.703
-12 | -0.211 | 0.12974 | -0.069 | -1.624
-11.5 | -0.183 | 0.1264 | -0.069 | -1.451
-11 | -0.156 | 0.1241 | -0.069 | -1.258
-10.5 | -0.129 | 0.11831 | -0.069 | -1.087
-10 | -0.101 | 0.1162 | -0.069 | -0.871
-9.5 | -0.074 | 0.10868 | -0.07 | -0.679
-9 | -0.046 | 0.10124 | -0.064 | -0.456
-8.5 | -0.019 | 0.09895 | -0.064 | -0.189
-8 | 0.009 | 0.09676 | -0.064 | 0.092
-7.5 | 0.036 | 0.0947 | -0.064 | 0.385
-7 | 0.064 | 0.09264 | -0.064 | 0.691
-6.5 | 0.092 | 0.06907 | -0.061 | 1.326
-6 | 0.119 | 0.05464 | -0.062 | 2.183
-5.5 | 0.147 | 0.04897 | -0.061 | 3.001
-5 | 0.175 | 0.04503 | -0.061 | 3.879
-4.5 | 0.302 | 0.05015 | -0.059 | 6.025
-4 | 0.398 | 0.04296 | -0.057 | 9.275
-3.5 | 0.477 | 0.03957 | -0.056 | 12.043
-3 | 0.549 | 0.03743 | -0.056 | 14.659
-2.5 | 0.617 | 0.03612 | -0.057 | 17.093
-2 | 0.684 | 0.03515 | -0.059 | 19.452
-1.5 | 0.749 | 0.03438 | -0.064 | 21.781
-1 | 0.826 | 0.03377 | -0.07 | 24.464
-0.5 | 0.882 | 0.03463 | -0.064 | 25.47
0 | 1.039 | 0.01962 | -0.155 | 52.966
0.5 | 1.102 | 0.01994 | -0.155 | 55.263
1 | 1.165 | 0.01987 | -0.155 | 58.633
1.5 | 1.194 | 0.02042 | -0.155 | 58.478
2 | 1.253 | 0.02095 | -0.155 | 59.83
2.5 | 1.312 | 0.02132 | -0.156 | 61.546
3 | 1.371 | 0.02207 | -0.156 | 62.092
3.5 | 1.429 | 0.02298 | -0.156 | 62.162
4 | 1.486 | 0.024 | -0.156 | 61.936
4.5 | 1.544 | 0.02504 | -0.156 | 61.665
5 | 1.601 | 0.02625 | -0.156 | 60.987
5.5 | 1.657 | 0.02754 | -0.156 | 60.165
6 | 1.713 | 0.02897 | -0.156 | 59.13
6.5 | 1.768 | 0.03042 | -0.156 | 58.108
7 | 1.822 | 0.03213 | -0.157 | 56.709
7.5 | 1.885 | 0.03464 | -0.158 | 54.416
8 | 1.945 | 0.03782 | -0.159 | 51.424
8.5 | 1.998 | 0.04106 | -0.16 | 48.661
9 | 2.047 | 0.04414 | -0.16 | 46.374
9.5 | 2.09 | 0.047 | -0.159 | 44.471
10 | 2.131 | 0.05006 | -0.159 | 42.571
10.5 | 2.169 | 0.05344 | -0.159 | 40.586
11 | 2.204 | 0.05721 | -0.159 | 38.518
11.5 | 2.236 | 0.06108 | -0.159 | 36.601
12 | 2.263 | 0.0652 | -0.159 | 34.704
12.5 | 2.284 | 0.07054 | -0.159 | 32.384
13 | 2.299 | 0.08966 | -0.159 | 25.642
13.5 | 2.305 | 0.10236 | -0.159 | 22.523
14 | 2.087 | 0.15359 | -0.158 | 13.587
14.5 | 1.407 | 0.17945 | -0.158 | 7.841
15 | 1.436 | 0.19794 | -0.158 | 7.257
15.5 | 1.335 | 0.19742 | -0.096 | 6.762
16 | 1.376 | 0.21894 | -0.111 | 6.286
16.5 | 1.416 | 0.235 | -0.119 | 6.027
17 | 1.45 | 0.24375 | -0.123 | 5.951
17.5 | 1.48 | 0.24492 | -0.123 | 6.044
18 | 1.515 | 0.25521 | -0.126 | 5.936
18.5 | 1.548 | 0.2562 | -0.128 | 6.041
19 | 1.582 | 0.26525 | -0.13 | 5.964
19.5 | 3.209 | 0.27223 | -0.133 | 11.789
20 | 3.271 | 0.27733 | -0.134 | 11.793

## 32. Re 500k Mach 0.50 (2)
BIGFOIL.COM POLAR EXPORT
jn153
JN-153 |  |  |  | Cl Max: | 0.8288 | at alpha= | 0.5 | deg
XFOIL ncrit=9 |  |  |  | L/D Max: | 22.8257 | at alpha= | 0.5 | deg
Re: | 500000 |  |  | Cd Min: | 0.22881 | at alpha= | -20 | deg
Mach: | 0.5 |  |  | Cl=0 at alpha= | -15.9643 | deg
|  |  |  | @ Cl=0.1, Cd= | 0.15519
|  |  |  | @ Cl=0.4, Cd= | 0.07965
|  |  |  | @ Cl=0.6, Cd= | 0.041744
alpha (deg) | Cl | Cd | Cm | Cl/Cd
-20 | -0.2043 | 0.22881 | -0.0415 | -0.89288
-19.5 | -0.1786 | 0.22254 | -0.0456 | -0.80255
-19 | -0.1528 | 0.21628 | -0.0498 | -0.70649
-18.5 | -0.1272 | 0.21003 | -0.0538 | -0.60563
-18 | -0.1015 | 0.20378 | -0.0578 | -0.49809
-17.5 | -0.076 | 0.1976 | -0.0617 | -0.38462
-17 | -0.0508 | 0.19142 | -0.0656 | -0.26539
-16.5 | -0.0265 | 0.18543 | -0.0696 | -0.14291
-15 | 0.0477 | 0.16715 | -0.0799 | 0.28537
-14.5 | 0.0731 | 0.16138 | -0.0829 | 0.45297
-14 | 0.0977 | 0.15573 | -0.0859 | 0.62737
-13.5 | 0.1217 | 0.15008 | -0.0889 | 0.8109
-13 | 0.1452 | 0.14449 | -0.0918 | 1.0049
-12.5 | 0.1657 | 0.13891 | -0.0952 | 1.1929
-12 | 0.1832 | 0.13364 | -0.0986 | 1.3708
-11.5 | 0.2112 | 0.12783 | -0.1 | 1.6522
-11 | 0.2341 | 0.12287 | -0.1021 | 1.9053
-10.5 | 0.2558 | 0.11799 | -0.1043 | 2.168
-10 | 0.2749 | 0.11305 | -0.1067 | 2.4317
-9.5 | 0.2852 | 0.10853 | -0.11 | 2.6278
-9 | 0.3097 | 0.10339 | -0.111 | 2.9955
-8.5 | 0.3323 | 0.09903 | -0.1117 | 3.3555
-8 | 0.3507 | 0.09485 | -0.1128 | 3.6974
-7.5 | 0.3673 | 0.09077 | -0.1139 | 4.0465
-7 | 0.3813 | 0.08652 | -0.1153 | 4.4071
-6.5 | 0.3893 | 0.08182 | -0.1169 | 4.758
-6 | 0.4073 | 0.07817 | -0.1166 | 5.2104
-5.5 | 0.4196 | 0.07442 | -0.1167 | 5.6383
-5 | 0.4098 | 0.07039 | -0.1176 | 5.8218
-4.5 | 0.4127 | 0.06702 | -0.117 | 6.1579
-4 | 0.4178 | 0.06499 | -0.1159 | 6.4287
-3.5 | 0.4265 | 0.05827 | -0.1286 | 7.3194
-3 | 0.4349 | 0.05651 | -0.1263 | 7.696
-2.5 | 0.4863 | 0.04909 | -0.1378 | 9.9063
-2 | 0.5502 | 0.04422 | -0.1439 | 12.4423
-1.5 | 0.6263 | 0.04015 | -0.1494 | 15.599
-1 | 0.5985 | 0.0418 | -0.1438 | 14.3182
-0.5 | 0.679 | 0.03877 | -0.1465 | 17.5135
0 | 0.7581 | 0.03699 | -0.1474 | 20.4947
0.5 | 0.8288 | 0.03631 | -0.1472 | 22.8257

## 33. Re 750k Mach 0.00 (1)
BIGFOIL.COM POLAR EXPORT
jn153
JN-153 |  |  |  | Cl Max: | 2.347 | at alpha= | 15.5 | deg
JavaFoil+Calcfoil stall+Eppler ext transition |  |  |  | L/D Max: | 117.854 | at alpha= | -0.5 | deg
Re: | 750000 |  |  | Cd Min: | 0.00792 | at alpha= | -2 | deg
Mach: | 0 |  |  | Cl=0 at alpha= | -8.1667 | deg
|  |  |  | @ Cl=0.1, Cd= | 0.0482
|  |  |  | @ Cl=0.4, Cd= | 0.035406
|  |  |  | @ Cl=0.6, Cd= | 0.025927
alpha (deg) | Cl | Cd | Cm | Cl/Cd
-20 | -0.279 | 0.1768 | -0.069 | -1.579
-19.5 | -0.283 | 0.17066 | -0.069 | -1.658
-19 | -0.286 | 0.16432 | -0.068 | -1.743
-18.5 | -0.289 | 0.15592 | -0.067 | -1.855
-18 | -0.291 | 0.15931 | -0.066 | -1.83
-17.5 | -0.293 | 0.14995 | -0.067 | -1.954
-17 | -0.294 | 0.14495 | -0.066 | -2.026
-16.5 | -0.293 | 0.13866 | -0.066 | -2.115
-16 | -0.292 | 0.13024 | -0.065 | -2.241
-15.5 | -0.289 | 0.12333 | -0.065 | -2.344
-15 | -0.285 | 0.11789 | -0.065 | -2.416
-14.5 | -0.279 | 0.11071 | -0.064 | -2.519
-14 | -0.271 | 0.10599 | -0.064 | -2.559
-13.5 | -0.262 | 0.10054 | -0.064 | -2.602
-13 | -0.25 | 0.0949 | -0.064 | -2.632
-12.5 | -0.236 | 0.08967 | -0.063 | -2.628
-12 | -0.219 | 0.0847 | -0.062 | -2.586
-11.5 | -0.2 | 0.08014 | -0.062 | -2.493
-11 | -0.178 | 0.07599 | -0.063 | -2.342
-10.5 | -0.153 | 0.07155 | -0.062 | -2.141
-10 | -0.126 | 0.0675 | -0.062 | -1.861
-9.5 | -0.095 | 0.06385 | -0.061 | -1.491
-9 | -0.062 | 0.06009 | -0.061 | -1.031
-8.5 | -0.026 | 0.05856 | -0.06 | -0.443
-8 | 0.013 | 0.05494 | -0.059 | 0.231
-7.5 | 0.054 | 0.05165 | -0.059 | 1.042
-7 | 0.097 | 0.04837 | -0.059 | 2.009
-6.5 | 0.143 | 0.04576 | -0.058 | 3.116
-6 | 0.19 | 0.04319 | -0.059 | 4.396
-5.5 | 0.239 | 0.04115 | -0.059 | 5.799
-5 | 0.289 | 0.03913 | -0.059 | 7.377
-4.5 | 0.34 | 0.03732 | -0.061 | 9.105
-4 | 0.392 | 0.03562 | -0.053 | 10.997
-3.5 | 0.444 | 0.03423 | -0.055 | 12.977
-3 | 0.497 | 0.03305 | -0.057 | 15.041
-2.5 | 0.551 | 0.03181 | -0.063 | 17.318
-2 | 0.75 | 0.00792 | -0.135 | 94.635
-1.5 | 0.815 | 0.00796 | -0.135 | 102.386
-1 | 0.889 | 0.00801 | -0.135 | 110.987
-0.5 | 0.951 | 0.00807 | -0.136 | 117.854
0 | 0.903 | 0.01561 | -0.135 | 57.861
0.5 | 0.958 | 0.01514 | -0.136 | 63.265
1 | 1.013 | 0.01545 | -0.136 | 65.54
1.5 | 1.05 | 0.01545 | -0.136 | 67.962
2 | 1.103 | 0.01558 | -0.136 | 70.837
2.5 | 1.156 | 0.01589 | -0.136 | 72.739
3 | 1.209 | 0.01632 | -0.136 | 74.065
3.5 | 1.261 | 0.0168 | -0.136 | 75.09
4 | 1.313 | 0.0174 | -0.136 | 75.506
4.5 | 1.366 | 0.01806 | -0.136 | 75.613
5 | 1.417 | 0.0188 | -0.136 | 75.38
5.5 | 1.47 | 0.0195 | -0.136 | 75.386
6 | 1.523 | 0.02029 | -0.136 | 75.035
6.5 | 1.575 | 0.02115 | -0.136 | 74.465
7 | 1.627 | 0.02202 | -0.137 | 73.868
7.5 | 1.679 | 0.02295 | -0.137 | 73.129
8 | 1.73 | 0.02398 | -0.137 | 72.143
8.5 | 1.817 | 0.02224 | -0.142 | 81.684
9 | 1.874 | 0.02308 | -0.143 | 81.18
9.5 | 1.927 | 0.02454 | -0.143 | 78.543
10 | 1.975 | 0.0264 | -0.143 | 74.79
10.5 | 2.021 | 0.02827 | -0.143 | 71.467
11 | 2.067 | 0.03012 | -0.143 | 68.615
11.5 | 2.112 | 0.03187 | -0.143 | 66.282
12 | 2.157 | 0.03369 | -0.142 | 64.019
12.5 | 2.201 | 0.03562 | -0.142 | 61.794
13 | 2.245 | 0.03773 | -0.142 | 59.497
13.5 | 2.288 | 0.03984 | -0.142 | 57.425
14 | 2.313 | 0.04197 | -0.142 | 55.094
14.5 | 2.33 | 0.04439 | -0.142 | 52.484
15 | 2.342 | 0.04691 | -0.142 | 49.915
15.5 | 2.347 | 0.05176 | -0.141 | 45.337
16 | 2.344 | 0.05858 | -0.141 | 40.015
16.5 | 2.338 | 0.06224 | -0.141 | 37.565
17 | 2.325 | 0.06692 | -0.141 | 34.743
17.5 | 2.299 | 0.09169 | -0.14 | 25.077
18 | 2.275 | 0.09593 | -0.14 | 23.713
18.5 | 2.244 | 0.10061 | -0.14 | 22.306
19 | 2.208 | 0.10556 | -0.139 | 20.917
19.5 | 2.167 | 0.11029 | -0.139 | 19.648
20 | 2.121 | 0.11535 | -0.139 | 18.391

## 34. Re 750k Mach 0.00 (2)
BIGFOIL.COM POLAR EXPORT
jn153
JN-153 |  |  |  | Cl Max: | 2.2045 | at alpha= | 13 | deg
XFOIL ncrit=9 |  |  |  | L/D Max: | 137.691 | at alpha= | 11.5 | deg
Re: | 750000 |  |  | Cd Min: | 0.20781 | at alpha= | -20 | deg
Mach: | 0 |  |  | Cl=0 at alpha= | -14.5457 | deg
|  |  |  | @ Cl=0.1, Cd= | 0.12061
|  |  |  | @ Cl=0.4, Cd= | 0.027928
|  |  |  | @ Cl=0.6, Cd= | 0.017178
alpha (deg) | Cl | Cd | Cm | Cl/Cd
-20 | -0.2063 | 0.20781 | -0.0407 | -0.99273
-19.5 | -0.1863 | 0.20282 | -0.0439 | -0.91855
-19 | -0.1663 | 0.19766 | -0.0471 | -0.84134
-18.5 | -0.1465 | 0.19244 | -0.0503 | -0.76128
-18 | -0.1268 | 0.18712 | -0.0535 | -0.67764
-17.5 | -0.1072 | 0.18179 | -0.0565 | -0.58969
-17 | -0.0875 | 0.17633 | -0.0596 | -0.49623
-16.5 | -0.0682 | 0.17076 | -0.0626 | -0.39939
-16 | -0.0492 | 0.16511 | -0.0656 | -0.29798
-15.5 | -0.0312 | 0.15944 | -0.0687 | -0.19568
-15 | -0.0149 | 0.15366 | -0.072 | -0.096967
-14.5 | 0.0015 | 0.14803 | -0.0751 | 0.010133
-14 | 0.0204 | 0.14183 | -0.0774 | 0.14383
-13.5 | 0.0418 | 0.13681 | -0.0795 | 0.30553
-13 | 0.0609 | 0.13173 | -0.082 | 0.46231
-12.5 | 0.0798 | 0.12663 | -0.0844 | 0.63018
-12 | 0.098 | 0.12139 | -0.0868 | 0.80732
-11.5 | 0.113 | 0.11557 | -0.0897 | 0.97776
-11 | 0.1238 | 0.10992 | -0.093 | 1.1263
-10.5 | 0.1361 | 0.10438 | -0.0959 | 1.3039
-10 | 0.16 | 0.09939 | -0.0968 | 1.6098
-9.5 | 0.1803 | 0.09508 | -0.0983 | 1.8963
-9 | 0.1976 | 0.09053 | -0.1001 | 2.1827
-8.5 | 0.214 | 0.08597 | -0.102 | 2.4892
-8 | 0.2283 | 0.08124 | -0.1038 | 2.8102
-7.5 | 0.2404 | 0.07632 | -0.1059 | 3.1499
-7 | 0.2408 | 0.06951 | -0.1096 | 3.4642
-6.5 | 0.2431 | 0.06424 | -0.1105 | 3.7842
-6 | 0.2506 | 0.0609 | -0.1115 | 4.1149
-5.5 | 0.2703 | 0.05584 | -0.1168 | 4.8406
-5 | 0.2999 | 0.04747 | -0.1285 | 6.3177
-4.5 | 0.342 | 0.03462 | -0.1418 | 9.8787
-4 | 0.3952 | 0.02828 | -0.1463 | 13.9745
-3 | 0.5145 | 0.01952 | -0.1499 | 26.3576
-2.5 | 0.5741 | 0.01747 | -0.1504 | 32.862
-2 | 0.6327 | 0.01681 | -0.1509 | 37.6383
-1.5 | 0.6915 | 0.01645 | -0.1514 | 42.0365
-1 | 0.7508 | 0.01606 | -0.1521 | 46.7497
-0.5 | 0.81 | 0.01584 | -0.1527 | 51.1364
0 | 0.8692 | 0.01566 | -0.1533 | 55.5045
0.5 | 0.9309 | 0.01492 | -0.1551 | 62.3928
1 | 0.9902 | 0.01484 | -0.156 | 66.7251
1.5 | 1.0474 | 0.01521 | -0.1567 | 68.8626
2 | 1.0949 | 0.01538 | -0.1552 | 71.1899
2.5 | 1.1458 | 0.01519 | -0.154 | 75.4312
3 | 1.2033 | 0.01535 | -0.1545 | 78.3909
3.5 | 1.2604 | 0.01557 | -0.155 | 80.9505
4 | 1.3176 | 0.01574 | -0.1555 | 83.7103
4.5 | 1.3748 | 0.01582 | -0.156 | 86.9027
5 | 1.432 | 0.0159 | -0.1566 | 90.0629
5.5 | 1.4898 | 0.016 | -0.1573 | 93.1125
6 | 1.5472 | 0.01631 | -0.158 | 94.862
6.5 | 1.6005 | 0.01664 | -0.1582 | 96.1839
7 | 1.6541 | 0.01667 | -0.1583 | 99.2262
7.5 | 1.7078 | 0.01668 | -0.1584 | 102.3861
8 | 1.7629 | 0.01652 | -0.1588 | 106.7131
8.5 | 1.8199 | 0.01623 | -0.1594 | 112.1319
9 | 1.8773 | 0.01592 | -0.1602 | 117.9209
9.5 | 1.9257 | 0.01579 | -0.1595 | 121.9569
10 | 1.9778 | 0.0155 | -0.1595 | 127.6
10.5 | 2.0301 | 0.0152 | -0.1595 | 133.5592
11 | 2.0767 | 0.01542 | -0.1588 | 134.6757
11.5 | 2.1232 | 0.01542 | -0.158 | 137.6913
12 | 2.1635 | 0.01577 | -0.1564 | 137.1909
12.5 | 2.1902 | 0.01646 | -0.1525 | 133.062
13 | 2.2045 | 0.01763 | -0.147 | 125.0425
13.5 | 2.2042 | 0.01965 | -0.1403 | 112.173
14 | 2.1766 | 0.024 | -0.1332 | 90.6917
14.5 | 2.0862 | 0.03654 | -0.1281 | 57.0936
15 | 1.9886 | 0.05093 | -0.1245 | 39.0457
15.5 | 1.9502 | 0.06003 | -0.1232 | 32.4871
16 | 1.9266 | 0.0683 | -0.1229 | 28.2079
16.5 | 1.9109 | 0.07595 | -0.123 | 25.16
17 | 1.8975 | 0.08357 | -0.1234 | 22.7055
17.5 | 1.8899 | 0.09059 | -0.124 | 20.8621
18.5 | 1.8659 | 0.10633 | -0.1261 | 17.5482
19 | 1.8592 | 0.11361 | -0.1275 | 16.3648
19.5 | 1.852 | 0.12104 | -0.1292 | 15.3007
20 | 1.8447 | 0.12854 | -0.1311 | 14.3512

## 35. Re 750k Mach 0.10 (1)
BIGFOIL.COM POLAR EXPORT
jn153
JN-153 |  |  |  | Cl Max: | 2.346 | at alpha= | 15.5 | deg
JavaFoil+Calcfoil stall+Eppler ext transition |  |  |  | L/D Max: | 117.441 | at alpha= | -0.5 | deg
Re: | 750000 |  |  | Cd Min: | 0.00794 | at alpha= | -2 | deg
Mach: | 0.1 |  |  | Cl=0 at alpha= | -8.1667 | deg
|  |  |  | @ Cl=0.1, Cd= | 0.048571
|  |  |  | @ Cl=0.4, Cd= | 0.035509
|  |  |  | @ Cl=0.6, Cd= | 0.026315
alpha (deg) | Cl | Cd | Cm | Cl/Cd
-20 | -0.24 | 0.1785 | -0.07 | -1.346
-19.5 | -0.246 | 0.17205 | -0.069 | -1.428
-19 | -0.251 | 0.1637 | -0.069 | -1.533
-18.5 | -0.256 | 0.15718 | -0.069 | -1.626
-18 | -0.26 | 0.15055 | -0.068 | -1.725
-17.5 | -0.263 | 0.14376 | -0.067 | -1.83
-17 | -0.266 | 0.13778 | -0.068 | -1.93
-16.5 | -0.268 | 0.14029 | -0.067 | -1.907
-16 | -0.268 | 0.13131 | -0.066 | -2.042
-15.5 | -0.267 | 0.12459 | -0.065 | -2.147
-15 | -0.265 | 0.11987 | -0.066 | -2.214
-14.5 | -0.262 | 0.11338 | -0.065 | -2.308
-14 | -0.256 | 0.10761 | -0.065 | -2.38
-13.5 | -0.248 | 0.1016 | -0.064 | -2.445
-13 | -0.239 | 0.09539 | -0.064 | -2.502
-12.5 | -0.226 | 0.08999 | -0.064 | -2.515
-12 | -0.211 | 0.08512 | -0.063 | -2.484
-11.5 | -0.194 | 0.08039 | -0.062 | -2.411
-11 | -0.173 | 0.07634 | -0.063 | -2.271
-10.5 | -0.15 | 0.07164 | -0.063 | -2.092
-10 | -0.123 | 0.06768 | -0.063 | -1.823
-9.5 | -0.094 | 0.06398 | -0.062 | -1.466
-9 | -0.061 | 0.06051 | -0.062 | -1.012
-8.5 | -0.026 | 0.05734 | -0.06 | -0.448
-8 | 0.013 | 0.05541 | -0.059 | 0.228
-7.5 | 0.054 | 0.05187 | -0.059 | 1.033
-7 | 0.097 | 0.04876 | -0.059 | 1.988
-6.5 | 0.142 | 0.04592 | -0.059 | 3.102
-6 | 0.19 | 0.0435 | -0.059 | 4.365
-5.5 | 0.239 | 0.04128 | -0.059 | 5.788
-5 | 0.289 | 0.03927 | -0.06 | 7.367
-4.5 | 0.341 | 0.03699 | -0.06 | 9.213
-4 | 0.393 | 0.03569 | -0.054 | 11.013
-3.5 | 0.446 | 0.03432 | -0.055 | 12.993
-3 | 0.499 | 0.03311 | -0.057 | 15.075
-2.5 | 0.553 | 0.03196 | -0.061 | 17.303
-2 | 0.753 | 0.00794 | -0.136 | 94.895
-1.5 | 0.819 | 0.00797 | -0.136 | 102.765
-1 | 0.894 | 0.00804 | -0.136 | 111.179
-0.5 | 0.956 | 0.00814 | -0.136 | 117.441
0 | 0.907 | 0.01569 | -0.136 | 57.824
0.5 | 0.963 | 0.01519 | -0.136 | 63.358
1 | 1.018 | 0.01553 | -0.136 | 65.536
1.5 | 1.055 | 0.01553 | -0.136 | 67.918
2 | 1.108 | 0.01567 | -0.136 | 70.748
2.5 | 1.161 | 0.01596 | -0.136 | 72.793
3 | 1.214 | 0.01639 | -0.136 | 74.086
3.5 | 1.267 | 0.0169 | -0.136 | 74.981
4 | 1.319 | 0.01751 | -0.136 | 75.365
4.5 | 1.372 | 0.01818 | -0.136 | 75.456
5 | 1.424 | 0.0189 | -0.136 | 75.32
5.5 | 1.477 | 0.01961 | -0.137 | 75.326
6 | 1.53 | 0.0204 | -0.137 | 74.969
6.5 | 1.582 | 0.02127 | -0.137 | 74.364
7 | 1.634 | 0.02216 | -0.137 | 73.736
7.5 | 1.686 | 0.02311 | -0.138 | 72.949
8 | 1.737 | 0.02416 | -0.138 | 71.92
8.5 | 1.825 | 0.02251 | -0.143 | 81.069
9 | 1.88 | 0.02346 | -0.144 | 80.134
9.5 | 1.934 | 0.02503 | -0.144 | 77.264
10 | 1.981 | 0.02694 | -0.144 | 73.536
10.5 | 2.027 | 0.02882 | -0.144 | 70.334
11 | 2.073 | 0.03063 | -0.143 | 67.697
11.5 | 2.119 | 0.03242 | -0.143 | 65.365
12 | 2.164 | 0.03426 | -0.143 | 63.151
12.5 | 2.208 | 0.03624 | -0.143 | 60.926
13 | 2.251 | 0.03837 | -0.143 | 58.676
13.5 | 2.295 | 0.04048 | -0.142 | 56.686
14 | 2.318 | 0.04268 | -0.142 | 54.316
14.5 | 2.334 | 0.04516 | -0.142 | 51.69
15 | 2.344 | 0.04775 | -0.142 | 49.094
15.5 | 2.346 | 0.05431 | -0.142 | 43.204
16 | 2.342 | 0.05969 | -0.142 | 39.238
16.5 | 2.333 | 0.06373 | -0.141 | 36.605
17 | 2.316 | 0.06826 | -0.141 | 33.935
17.5 | 2.286 | 0.09364 | -0.14 | 24.414
18 | 2.257 | 0.09819 | -0.14 | 22.981
18.5 | 2.221 | 0.10286 | -0.14 | 21.59
19 | 2.179 | 0.10811 | -0.14 | 20.155
19.5 | 2.132 | 0.11333 | -0.14 | 18.809
20 | 2.079 | 0.11863 | -0.14 | 17.528

## 36. Re 750k Mach 0.10 (2)
BIGFOIL.COM POLAR EXPORT
jn153
JN-153 |  |  |  | Cl Max: | 2.2007 | at alpha= | 13 | deg
XFOIL ncrit=9 |  |  |  | L/D Max: | 135.419 | at alpha= | 11.5 | deg
Re: | 750000 |  |  | Cd Min: | 0.20836 | at alpha= | -20 | deg
Mach: | 0.1 |  |  | Cl=0 at alpha= | -14.6198 | deg
|  |  |  | @ Cl=0.1, Cd= | 0.12209
|  |  |  | @ Cl=0.4, Cd= | 0.028658
|  |  |  | @ Cl=0.6, Cd= | 0.017418
alpha (deg) | Cl | Cd | Cm | Cl/Cd
-20 | -0.206 | 0.20836 | -0.0408 | -0.98867
-19.5 | -0.1857 | 0.20334 | -0.044 | -0.91325
-19 | -0.1656 | 0.19815 | -0.0472 | -0.83573
-18.5 | -0.1456 | 0.1929 | -0.0505 | -0.7548
-18 | -0.1257 | 0.18755 | -0.0536 | -0.67022
-17.5 | -0.1059 | 0.18219 | -0.0567 | -0.58126
-17 | -0.0861 | 0.17672 | -0.0598 | -0.48721
-16.5 | -0.0666 | 0.17112 | -0.0628 | -0.3892
-16 | -0.0474 | 0.16545 | -0.0659 | -0.28649
-15.5 | -0.0292 | 0.15978 | -0.069 | -0.18275
-15 | -0.0127 | 0.15401 | -0.0723 | -0.082462
-14.5 | 0.004 | 0.14839 | -0.0754 | 0.026956
-14 | 0.0231 | 0.14219 | -0.0778 | 0.16246
-13.5 | 0.0446 | 0.13715 | -0.0799 | 0.32519
-13 | 0.064 | 0.13205 | -0.0823 | 0.48466
-12.5 | 0.083 | 0.12694 | -0.0848 | 0.65385
-12 | 0.1014 | 0.12169 | -0.0872 | 0.83326
-11.5 | 0.1163 | 0.11584 | -0.0902 | 1.004
-11 | 0.1274 | 0.11024 | -0.0934 | 1.1557
-10.5 | 0.14 | 0.10472 | -0.0963 | 1.3369
-10 | 0.1646 | 0.09976 | -0.0971 | 1.65
-9.5 | 0.1848 | 0.09543 | -0.0987 | 1.9365
-9 | 0.2023 | 0.09087 | -0.1005 | 2.2263
-8.5 | 0.2188 | 0.08631 | -0.1024 | 2.535
-8 | 0.2332 | 0.0816 | -0.1042 | 2.8578
-7.5 | 0.2447 | 0.07658 | -0.1064 | 3.1954
-7 | 0.2461 | 0.06999 | -0.11 | 3.5162
-6.5 | 0.2512 | 0.06498 | -0.1108 | 3.8658
-6 | 0.2574 | 0.06159 | -0.1113 | 4.1792
-5.5 | 0.2757 | 0.05668 | -0.116 | 4.8641
-5 | 0.3032 | 0.04894 | -0.1268 | 6.1953
-4.5 | 0.3441 | 0.03547 | -0.1417 | 9.7012
-4 | 0.3969 | 0.02879 | -0.1466 | 13.786
-3.5 | 0.4521 | 0.02644 | -0.1482 | 17.0991
-3 | 0.5165 | 0.01993 | -0.1504 | 25.9157
-2.5 | 0.5766 | 0.0177 | -0.1511 | 32.5763
-2 | 0.6356 | 0.01699 | -0.1515 | 37.4102
-1.5 | 0.6949 | 0.0166 | -0.152 | 41.8614
-1 | 0.7547 | 0.01621 | -0.1527 | 46.5577
-0.5 | 0.8143 | 0.01599 | -0.1533 | 50.9256
0 | 0.8739 | 0.01581 | -0.1539 | 55.2751
0.5 | 0.9361 | 0.01511 | -0.1557 | 61.9523
1 | 0.9958 | 0.01505 | -0.1567 | 66.1661
1.5 | 1.0499 | 0.01604 | -0.157 | 65.4551
2 | 1.1023 | 0.01551 | -0.156 | 71.0703
2.5 | 1.1521 | 0.01534 | -0.1545 | 75.1043
3 | 1.2099 | 0.01552 | -0.155 | 77.9575
3.5 | 1.2675 | 0.01576 | -0.1555 | 80.4251
4 | 1.3251 | 0.01592 | -0.156 | 83.2349
4.5 | 1.3829 | 0.01599 | -0.1565 | 86.4853
5 | 1.4409 | 0.01606 | -0.1571 | 89.7198
5.5 | 1.4993 | 0.0162 | -0.1578 | 92.5494
6 | 1.5545 | 0.01692 | -0.1582 | 91.8735
6.5 | 1.6093 | 0.0168 | -0.1583 | 95.7917
7 | 1.6632 | 0.01687 | -0.1584 | 98.5892
7.5 | 1.7179 | 0.01686 | -0.1586 | 101.8921
8 | 1.7744 | 0.01665 | -0.159 | 106.5706
8.5 | 1.8325 | 0.01635 | -0.1597 | 112.0795
9 | 1.8874 | 0.01617 | -0.16 | 116.7223
9.5 | 1.9371 | 0.01599 | -0.1594 | 121.1445
10 | 1.9907 | 0.01563 | -0.1594 | 127.364
10.5 | 2.0413 | 0.01552 | -0.159 | 131.5271
11 | 2.0892 | 0.01561 | -0.1583 | 133.8373
11.5 | 2.1342 | 0.01576 | -0.1572 | 135.4188
12 | 2.1703 | 0.01613 | -0.1546 | 134.5505
12.5 | 2.1907 | 0.01703 | -0.1497 | 128.6377
13 | 2.2007 | 0.01852 | -0.1438 | 118.8283
13.5 | 2.1922 | 0.02122 | -0.137 | 103.3082
14 | 2.138 | 0.02881 | -0.1307 | 74.2103
14.5 | 2.0096 | 0.04591 | -0.1259 | 43.7726
15 | 1.9469 | 0.05712 | -0.1236 | 34.0844
15.5 | 1.922 | 0.06527 | -0.123 | 29.4469
16 | 1.9092 | 0.07239 | -0.1229 | 26.3738
16.5 | 1.9025 | 0.07904 | -0.1231 | 24.0701
17 | 1.8906 | 0.08658 | -0.1236 | 21.8365
17.5 | 1.8789 | 0.09432 | -0.1244 | 19.9205
18 | 1.8724 | 0.10145 | -0.1253 | 18.4564

## 37. Re 750k Mach 0.25 (1)
BIGFOIL.COM POLAR EXPORT
jn153
JN-153 |  |  |  | Cl Max: | 2.353 | at alpha= | 14.5 | deg
JavaFoil+Calcfoil stall+Eppler ext transition |  |  |  | L/D Max: | 117.158 | at alpha= | -0.5 | deg
Re: | 750000 |  |  | Cd Min: | 0.00813 | at alpha= | -2 | deg
Mach: | 0.25 |  |  | Cl=0 at alpha= | -8.1667 | deg
|  |  |  | @ Cl=0.1, Cd= | 0.050467
|  |  |  | @ Cl=0.4, Cd= | 0.0362
|  |  |  | @ Cl=0.6, Cd= | 0.028478
alpha (deg) | Cl | Cd | Cm | Cl/Cd
-17 | -0.052 | 0.14616 | -0.073 | -0.357
-16.5 | -0.049 | 0.1359 | -0.073 | -0.363
-16 | -0.046 | 0.12906 | -0.073 | -0.359
-15.5 | -0.043 | 0.12128 | -0.072 | -0.358
-15 | -0.04 | 0.11523 | -0.072 | -0.351
-14.5 | -0.083 | 0.11169 | -0.071 | -0.742
-14 | -0.108 | 0.10593 | -0.07 | -1.022
-13.5 | -0.125 | 0.101 | -0.07 | -1.233
-13 | -0.135 | 0.10404 | -0.068 | -1.302
-12.5 | -0.142 | 0.09853 | -0.068 | -1.439
-12 | -0.144 | 0.09072 | -0.067 | -1.582
-11.5 | -0.141 | 0.08545 | -0.067 | -1.647
-11 | -0.133 | 0.0802 | -0.066 | -1.661
-10.5 | -0.121 | 0.07503 | -0.066 | -1.612
-10 | -0.104 | 0.07064 | -0.065 | -1.468
-9.5 | -0.082 | 0.06606 | -0.064 | -1.237
-9 | -0.055 | 0.06258 | -0.064 | -0.878
-8.5 | -0.024 | 0.05888 | -0.064 | -0.402
-8 | 0.012 | 0.05538 | -0.063 | 0.215
-7.5 | 0.051 | 0.05219 | -0.062 | 0.983
-7 | 0.094 | 0.05092 | -0.062 | 1.851
-6.5 | 0.14 | 0.04745 | -0.061 | 2.955
-6 | 0.189 | 0.04452 | -0.061 | 4.241
-5.5 | 0.239 | 0.04205 | -0.059 | 5.693
-5 | 0.292 | 0.03975 | -0.052 | 7.339
-4.5 | 0.345 | 0.03784 | -0.052 | 9.124
-4 | 0.4 | 0.0362 | -0.053 | 11.041
-3.5 | 0.455 | 0.03474 | -0.055 | 13.093
-3 | 0.51 | 0.03353 | -0.057 | 15.217
-2.5 | 0.566 | 0.0325 | -0.059 | 17.407
-2 | 0.772 | 0.00813 | -0.14 | 95.018
-1.5 | 0.84 | 0.00819 | -0.14 | 102.642
-1 | 0.918 | 0.00827 | -0.14 | 111.092
-0.5 | 0.982 | 0.00838 | -0.14 | 117.158
0 | 0.932 | 0.01603 | -0.14 | 58.163
0.5 | 0.989 | 0.01553 | -0.14 | 63.664
1 | 1.045 | 0.0158 | -0.14 | 66.178
1.5 | 1.082 | 0.01605 | -0.14 | 67.409
2 | 1.136 | 0.01614 | -0.14 | 70.386
2.5 | 1.191 | 0.01647 | -0.14 | 72.312
3 | 1.245 | 0.0169 | -0.14 | 73.643
3.5 | 1.299 | 0.01742 | -0.14 | 74.567
4 | 1.352 | 0.01806 | -0.14 | 74.898
4.5 | 1.406 | 0.01876 | -0.14 | 74.914
5 | 1.46 | 0.0195 | -0.14 | 74.872
5.5 | 1.514 | 0.02029 | -0.141 | 74.6
6 | 1.567 | 0.02113 | -0.141 | 74.173
6.5 | 1.62 | 0.02207 | -0.141 | 73.434
7 | 1.673 | 0.02304 | -0.141 | 72.618
7.5 | 1.726 | 0.02403 | -0.141 | 71.845
8 | 1.806 | 0.02334 | -0.145 | 77.372
8.5 | 1.864 | 0.02426 | -0.146 | 76.855
9 | 1.92 | 0.02587 | -0.147 | 74.21
9.5 | 1.969 | 0.02784 | -0.147 | 70.744
10 | 2.017 | 0.02977 | -0.147 | 67.734
10.5 | 2.063 | 0.03177 | -0.146 | 64.947
11 | 2.11 | 0.03366 | -0.146 | 62.676
11.5 | 2.156 | 0.03556 | -0.146 | 60.618
12 | 2.2 | 0.03755 | -0.146 | 58.601
12.5 | 2.244 | 0.03972 | -0.146 | 56.503
13 | 2.287 | 0.04198 | -0.146 | 54.485
13.5 | 2.33 | 0.04441 | -0.146 | 52.458
14 | 2.347 | 0.04704 | -0.145 | 49.88
14.5 | 2.353 | 0.04984 | -0.145 | 47.203
15 | 2.349 | 0.05696 | -0.145 | 41.237
15.5 | 2.335 | 0.06294 | -0.145 | 37.101
16 | 2.312 | 0.06782 | -0.145 | 34.093
16.5 | 2.278 | 0.0719 | -0.145 | 31.685
17 | 2.224 | 0.10039 | -0.144 | 22.155
17.5 | 2.166 | 0.10584 | -0.143 | 20.468
18 | 2.097 | 0.11215 | -0.143 | 18.694
18.5 | 2.016 | 0.11839 | -0.143 | 17.03
19 | 1.926 | 0.12424 | -0.143 | 15.498
19.5 | 1.825 | 0.1308 | -0.143 | 13.951

## 38. Re 750k Mach 0.25 (2)
BIGFOIL.COM POLAR EXPORT
jn153
JN-153 |  |  |  | Cl Max: | 2.1534 | at alpha= | 12 | deg
XFOIL ncrit=9 |  |  |  | L/D Max: | 123.524 | at alpha= | 10.5 | deg
Re: | 750000 |  |  | Cd Min: | 0.21147 | at alpha= | -20 | deg
Mach: | 0.25 |  |  | Cl=0 at alpha= | -14.9753 | deg
|  |  |  | @ Cl=0.1, Cd= | 0.12874
|  |  |  | @ Cl=0.4, Cd= | 0.036399
|  |  |  | @ Cl=0.6, Cd= | 0.019308
alpha (deg) | Cl | Cd | Cm | Cl/Cd
-20 | -0.2042 | 0.21147 | -0.0412 | -0.96562
-19.5 | -0.183 | 0.20627 | -0.0445 | -0.88719
-19 | -0.1619 | 0.20091 | -0.0479 | -0.80583
-18.5 | -0.1409 | 0.19549 | -0.0513 | -0.72075
-18 | -0.1199 | 0.18998 | -0.0546 | -0.63112
-17.5 | -0.0991 | 0.18448 | -0.0578 | -0.53719
-17 | -0.0783 | 0.17888 | -0.061 | -0.43772
-16.5 | -0.0578 | 0.17314 | -0.0642 | -0.33383
-16 | -0.0378 | 0.16739 | -0.0674 | -0.22582
-15.5 | -0.0186 | 0.16171 | -0.0707 | -0.11502
-15 | -0.0009 | 0.15597 | -0.074 | -0.0057703
-14.5 | 0.0173 | 0.15033 | -0.0772 | 0.11508
-14 | 0.0383 | 0.14415 | -0.0795 | 0.2657
-13.5 | 0.0603 | 0.13899 | -0.0817 | 0.43384
-13 | 0.0806 | 0.1338 | -0.0843 | 0.60239
-12.5 | 0.1005 | 0.12861 | -0.0868 | 0.78143
-12 | 0.1198 | 0.12329 | -0.0894 | 0.97169
-11.5 | 0.1345 | 0.1174 | -0.0926 | 1.1457
-11 | 0.147 | 0.11195 | -0.0958 | 1.3131
-10.5 | 0.1638 | 0.10635 | -0.0982 | 1.5402
-10 | 0.1889 | 0.1017 | -0.0992 | 1.8574
-9.5 | 0.2091 | 0.09729 | -0.1009 | 2.1492
-9 | 0.2272 | 0.09273 | -0.1028 | 2.4501
-8.5 | 0.2439 | 0.0883 | -0.1046 | 2.7622
-8 | 0.2584 | 0.08372 | -0.1063 | 3.0865
-7.5 | 0.2646 | 0.07791 | -0.1096 | 3.3962
-7 | 0.2744 | 0.07237 | -0.1121 | 3.7916
-6.5 | 0.2893 | 0.06807 | -0.1124 | 4.25
-6 | 0.3012 | 0.06404 | -0.113 | 4.7033
-5.5 | 0.3071 | 0.06012 | -0.1141 | 5.1081
-5 | 0.3251 | 0.05418 | -0.121 | 6.0004
-4.5 | 0.3578 | 0.04071 | -0.1395 | 8.789
-4 | 0.4042 | 0.03597 | -0.1443 | 11.2371
-3.5 | 0.4603 | 0.02951 | -0.1496 | 15.5981
-3 | 0.5273 | 0.02209 | -0.1534 | 23.8705
-2.5 | 0.5888 | 0.01957 | -0.1543 | 30.0869
-2 | 0.6512 | 0.01811 | -0.1548 | 35.958
-1.5 | 0.7129 | 0.01754 | -0.1553 | 40.6442
-1 | 0.7751 | 0.01708 | -0.1559 | 45.3806
-0.5 | 0.8371 | 0.01686 | -0.1565 | 49.6501
0 | 0.8991 | 0.01675 | -0.1571 | 53.6776
0.5 | 0.9618 | 0.01666 | -0.1582 | 57.7311
1 | 1.0201 | 0.01695 | -0.1592 | 60.1829
1.5 | 1.0807 | 0.01678 | -0.1598 | 64.4041
2 | 1.1379 | 0.01656 | -0.1596 | 68.7138
2.5 | 1.1845 | 0.01639 | -0.1569 | 72.2697
3 | 1.2451 | 0.01661 | -0.1574 | 74.9609
3.5 | 1.3053 | 0.01681 | -0.1578 | 77.6502
4 | 1.3659 | 0.01694 | -0.1583 | 80.6316
4.5 | 1.4277 | 0.01703 | -0.1589 | 83.8344
5 | 1.4852 | 0.01779 | -0.1592 | 83.4851
5.5 | 1.5409 | 0.01788 | -0.1589 | 86.1801
6 | 1.5968 | 0.01804 | -0.1587 | 88.5144
6.5 | 1.655 | 0.01801 | -0.1588 | 91.8934
7 | 1.7143 | 0.01791 | -0.159 | 95.7175
7.5 | 1.7759 | 0.01771 | -0.1596 | 100.2767
8 | 1.8362 | 0.01765 | -0.1599 | 104.034
8.5 | 1.8831 | 0.01787 | -0.1583 | 105.3777
9 | 1.9397 | 0.01754 | -0.158 | 110.5872
9.5 | 1.9999 | 0.01689 | -0.158 | 118.4073
10 | 2.0454 | 0.01719 | -0.1562 | 118.9878
10.5 | 2.0962 | 0.01697 | -0.1549 | 123.5239
11 | 2.1296 | 0.01749 | -0.1511 | 121.761
11.5 | 2.1525 | 0.01841 | -0.1462 | 116.9202
12 | 2.1534 | 0.0205 | -0.1396 | 105.0439
12.5 | 2.0956 | 0.02785 | -0.1323 | 75.246
13 | 1.9304 | 0.04759 | -0.1266 | 40.5631
13.5 | 1.8829 | 0.05707 | -0.1246 | 32.9928
14 | 1.8648 | 0.06449 | -0.1238 | 28.9161
14.5 | 1.8632 | 0.07041 | -0.1235 | 26.4622
15 | 1.8661 | 0.07602 | -0.1234 | 24.5475
15.5 | 1.8567 | 0.08337 | -0.1237 | 22.2706
16 | 1.8539 | 0.09008 | -0.1241 | 20.5806
16.5 | 1.8519 | 0.09682 | -0.1248 | 19.1272
17 | 1.8453 | 0.10427 | -0.1258 | 17.6973

## 39. Re 750k Mach 0.50 (1)
BIGFOIL.COM POLAR EXPORT
jn153
JN-153 |  |  |  | Cl Max: | 3.278 | at alpha= | 20 | deg
JavaFoil+Calcfoil stall+Eppler ext transition |  |  |  | L/D Max: | 107.253 | at alpha= | -1 | deg
Re: | 750000 |  |  | Cd Min: | 0.00957 | at alpha= | -1 | deg
Mach: | 0.5 |  |  | Cl=0 at alpha= | -8.1607 | deg
|  |  |  | @ Cl=0.1, Cd= | 0.06105
|  |  |  | @ Cl=0.4, Cd= | 0.040611
|  |  |  | @ Cl=0.6, Cd= | 0.034787
alpha (deg) | Cl | Cd | Cm | Cl/Cd
-20 | -1.365 | 0.21001 | -0.097 | -6.5
-19.5 | -1.308 | 0.20494 | -0.097 | -6.383
-19 | -1.251 | 0.19386 | -0.097 | -6.455
-18.5 | -1.194 | 0.1879 | -0.097 | -6.356
-18 | -1.135 | 0.17765 | -0.093 | -6.387
-17.5 | -1.077 | 0.17115 | -0.092 | -6.294
-17 | -1.02 | 0.16667 | -0.092 | -6.12
-16.5 | -0.963 | 0.16234 | -0.092 | -5.931
-16 | -0.906 | 0.15816 | -0.092 | -5.725
-15.5 | -0.848 | 0.15402 | -0.092 | -5.507
-15 | -0.789 | 0.14791 | -0.087 | -5.335
-14.5 | -0.732 | 0.14422 | -0.087 | -5.073
-14 | -0.321 | 0.14038 | -0.087 | -2.284
-13.5 | -0.293 | 0.13659 | -0.087 | -2.147
-13 | -0.266 | 0.1329 | -0.087 | -2.001
-12.5 | -0.238 | 0.12635 | -0.087 | -1.887
-12 | -0.211 | 0.11766 | -0.081 | -1.791
-11.5 | -0.183 | 0.11433 | -0.081 | -1.605
-11 | -0.156 | 0.11166 | -0.081 | -1.398
-10.5 | -0.129 | 0.10996 | -0.081 | -1.17
-10 | -0.101 | 0.10499 | -0.081 | -0.964
-9.5 | -0.074 | 0.09839 | -0.083 | -0.75
-9 | -0.046 | 0.09339 | -0.066 | -0.495
-8.5 | -0.019 | 0.08904 | -0.065 | -0.21
-8 | 0.009 | 0.0869 | -0.065 | 0.102
-7.5 | 0.036 | 0.08489 | -0.065 | 0.429
-7 | 0.064 | 0.08284 | -0.065 | 0.773
-6.5 | 0.092 | 0.06516 | -0.064 | 1.407
-6 | 0.119 | 0.05129 | -0.063 | 2.326
-5.5 | 0.147 | 0.04631 | -0.063 | 3.174
-5 | 0.175 | 0.04282 | -0.063 | 4.081
-4.5 | 0.302 | 0.04052 | -0.061 | 7.458
-4 | 0.399 | 0.04065 | -0.058 | 9.803
-3.5 | 0.477 | 0.03764 | -0.057 | 12.661
-3 | 0.549 | 0.03571 | -0.057 | 15.365
-2.5 | 0.617 | 0.03448 | -0.058 | 17.908
-2 | 0.684 | 0.03348 | -0.062 | 20.436
-1.5 | 0.75 | 0.03258 | -0.069 | 23.018
-1 | 1.026 | 0.00957 | -0.156 | 107.253
-0.5 | 0.882 | 0.0329 | -0.065 | 26.813
0 | 1.04 | 0.01774 | -0.156 | 58.639
0.5 | 1.103 | 0.01803 | -0.156 | 61.181
1 | 1.166 | 0.01785 | -0.156 | 65.351
1.5 | 1.196 | 0.01834 | -0.156 | 65.193
2 | 1.255 | 0.01881 | -0.156 | 66.717
2.5 | 1.314 | 0.01915 | -0.156 | 68.6
3 | 1.372 | 0.01973 | -0.156 | 69.539
3.5 | 1.431 | 0.02046 | -0.156 | 69.929
4 | 1.489 | 0.02132 | -0.156 | 69.86
4.5 | 1.547 | 0.02232 | -0.157 | 69.32
5 | 1.604 | 0.02331 | -0.157 | 68.833
5.5 | 1.661 | 0.02447 | -0.157 | 67.874
6 | 1.717 | 0.02571 | -0.157 | 66.774
6.5 | 1.785 | 0.02711 | -0.159 | 65.842
7 | 1.844 | 0.02894 | -0.16 | 63.709
7.5 | 1.9 | 0.03209 | -0.161 | 59.221
8 | 1.953 | 0.03506 | -0.161 | 55.706
8.5 | 2.004 | 0.03786 | -0.161 | 52.938
9 | 2.053 | 0.04036 | -0.16 | 50.86
9.5 | 2.097 | 0.04295 | -0.16 | 48.811
10 | 2.138 | 0.04579 | -0.16 | 46.682
10.5 | 2.176 | 0.04898 | -0.16 | 44.419
11 | 2.21 | 0.05236 | -0.16 | 42.217
11.5 | 2.242 | 0.05604 | -0.16 | 40.002
12 | 2.267 | 0.06045 | -0.16 | 37.504
12.5 | 2.287 | 0.06802 | -0.159 | 33.622
13 | 2.3 | 0.08423 | -0.159 | 27.311
13.5 | 2.307 | 0.09501 | -0.159 | 24.279
14 | 2.088 | 0.14451 | -0.158 | 14.448
14.5 | 1.408 | 0.16848 | -0.158 | 8.356
15 | 1.437 | 0.18491 | -0.158 | 7.773
15.5 | 1.335 | 0.17921 | -0.096 | 7.45
16 | 1.377 | 0.19759 | -0.111 | 6.969
16.5 | 1.418 | 0.21084 | -0.121 | 6.727
17 | 1.452 | 0.21441 | -0.123 | 6.771
17.5 | 1.482 | 0.2192 | -0.124 | 6.76
18 | 1.517 | 0.22507 | -0.127 | 6.74
18.5 | 1.549 | 0.22725 | -0.129 | 6.815
19 | 1.583 | 0.23547 | -0.131 | 6.721
19.5 | 3.211 | 0.23934 | -0.133 | 13.414
20 | 3.278 | 0.24603 | -0.136 | 13.322

## 40. Re 750k Mach 0.50 (2)
BIGFOIL.COM POLAR EXPORT
jn153
JN-153 |  |  |  | Cl Max: | 1.7889 | at alpha= | 19.5 | deg
XFOIL ncrit=9 |  |  |  | L/D Max: | 46.4998 | at alpha= | 3 | deg
Re: | 750000 |  |  | Cd Min: | 0.22738 | at alpha= | -20 | deg
Mach: | 0.5 |  |  | Cl=0 at alpha= | -16.0556 | deg
|  |  |  | @ Cl=0.1, Cd= | 0.15336
|  |  |  | @ Cl=0.4, Cd= | 0.080055
|  |  |  | @ Cl=0.6, Cd= | 0.035331
alpha (deg) | Cl | Cd | Cm | Cl/Cd
-20 | -0.199 | 0.22738 | -0.0435 | -0.87519
-19.5 | -0.1735 | 0.22114 | -0.0476 | -0.78457
-19 | -0.1479 | 0.21484 | -0.0517 | -0.68842
-18.5 | -0.1224 | 0.20851 | -0.0557 | -0.58702
-18 | -0.0968 | 0.20213 | -0.0596 | -0.4789
-17.5 | -0.0713 | 0.19581 | -0.0635 | -0.36413
-17 | -0.0461 | 0.18944 | -0.0674 | -0.24335
-16.5 | -0.0216 | 0.18322 | -0.0713 | -0.11789
-16 | 0.0027 | 0.17714 | -0.075 | 0.015242
-15.5 | 0.0265 | 0.17113 | -0.0787 | 0.15485
-14.5 | 0.0753 | 0.15886 | -0.0854 | 0.474
-14 | 0.1019 | 0.15294 | -0.0879 | 0.66627
-13.5 | 0.1265 | 0.14742 | -0.0908 | 0.85809
-13 | 0.1504 | 0.14201 | -0.0937 | 1.0591
-12.5 | 0.1737 | 0.13657 | -0.0965 | 1.2719
-12 | 0.1966 | 0.13092 | -0.0993 | 1.5017
-11.5 | 0.2128 | 0.12522 | -0.103 | 1.6994
-11 | 0.235 | 0.11953 | -0.1054 | 1.966
-10.5 | 0.2611 | 0.11432 | -0.107 | 2.2839
-10 | 0.284 | 0.10947 | -0.109 | 2.5943
-9.5 | 0.3057 | 0.10471 | -0.1109 | 2.9195
-9 | 0.3264 | 0.09993 | -0.1129 | 3.2663
-8.5 | 0.3441 | 0.09501 | -0.1151 | 3.6217
-8 | 0.3536 | 0.09008 | -0.118 | 3.9254
-7.5 | 0.3727 | 0.08527 | -0.1192 | 4.3708
-7 | 0.3948 | 0.0811 | -0.1195 | 4.8681
-6.5 | 0.4138 | 0.07728 | -0.1198 | 5.3546
-6 | 0.4285 | 0.07328 | -0.1205 | 5.8474
-5.5 | 0.4351 | 0.06836 | -0.1222 | 6.3648
-4.5 | 0.4401 | 0.06059 | -0.1221 | 7.2636
-4 | 0.4586 | 0.05669 | -0.1249 | 8.0896
-3.5 | 0.4926 | 0.04717 | -0.1405 | 10.4431
-3 | 0.5364 | 0.0425 | -0.1459 | 12.6212
-2.5 | 0.6001 | 0.03532 | -0.1555 | 16.9904
-2 | 0.6598 | 0.03213 | -0.1589 | 20.5353
-1.5 | 0.7326 | 0.0268 | -0.162 | 27.3358
-1 | 0.7969 | 0.0255 | -0.1621 | 31.251
-0.5 | 0.8655 | 0.02485 | -0.162 | 34.829
0 | 0.9373 | 0.02443 | -0.1623 | 38.3668
0.5 | 1.0078 | 0.02431 | -0.1624 | 41.4562
1 | 1.0777 | 0.02449 | -0.1624 | 44.0057
1.5 | 1.0687 | 0.02808 | -0.155 | 38.0591
2 | 1.1373 | 0.02762 | -0.1561 | 41.1767
2.5 | 1.1988 | 0.02745 | -0.155 | 43.6721
3 | 1.2448 | 0.02677 | -0.1505 | 46.4998
5 | 1.1373 | 0.05438 | -0.14 | 20.9139
5.5 | 1.1951 | 0.05515 | -0.1395 | 21.67
6 | 1.2569 | 0.0556 | -0.139 | 22.6061
7 | 1.3182 | 0.06201 | -0.1375 | 21.2579
8 | 1.379 | 0.069 | -0.1363 | 19.9855
9 | 1.4352 | 0.07683 | -0.1355 | 18.6802
10 | 1.4956 | 0.08457 | -0.1349 | 17.6848
10.5 | 1.4887 | 0.09264 | -0.1354 | 16.0697
11 | 1.5545 | 0.09275 | -0.1346 | 16.7601
11.5 | 1.5513 | 0.10068 | -0.1354 | 15.4082
12 | 1.5586 | 0.10758 | -0.1361 | 14.4878
12.5 | 1.615 | 0.10877 | -0.1355 | 14.8478
13 | 1.6175 | 0.11638 | -0.1367 | 13.8984
13.5 | 1.6261 | 0.12337 | -0.1379 | 13.1807
14 | 1.6455 | 0.12911 | -0.1389 | 12.7449
14.5 | 1.6711 | 0.13407 | -0.1397 | 12.4644
15 | 1.6944 | 0.13929 | -0.1408 | 12.1645
15.5 | 1.6992 | 0.14692 | -0.143 | 11.5655
16 | 1.7073 | 0.15419 | -0.1453 | 11.0727
16.5 | 1.7273 | 0.15988 | -0.147 | 10.8037
17 | 1.7412 | 0.16642 | -0.1493 | 10.4627
17.5 | 1.7439 | 0.17452 | -0.1527 | 9.9926
18 | 1.7672 | 0.17977 | -0.1547 | 9.8303
18.5 | 1.7662 | 0.18855 | -0.1589 | 9.3673
19 | 1.7728 | 0.19625 | -0.1627 | 9.0334
19.5 | 1.7889 | 0.20266 | -0.1659 | 8.8271
20 | 1.7819 | 0.21256 | -0.1716 | 8.383

## 41. Re 1M Mach 0.00 (1)
BIGFOIL.COM POLAR EXPORT
jn153
JN-153 |  |  |  | Cl Max: | 2.348 | at alpha= | 15.5 | deg
JavaFoil+Calcfoil stall+Eppler ext transition |  |  |  | L/D Max: | 116.578 | at alpha= | -0.5 | deg
Re: | 1000000 |  |  | Cd Min: | 0.00736 | at alpha= | -3 | deg
Mach: | 0 |  |  | Cl=0 at alpha= | -8.1667 | deg
|  |  |  | @ Cl=0.1, Cd= | 0.047274
|  |  |  | @ Cl=0.4, Cd= | 0.03489
|  |  |  | @ Cl=0.6, Cd= | 0.010083
alpha (deg) | Cl | Cd | Cm | Cl/Cd
-20 | -0.279 | 0.17324 | -0.071 | -1.612
-19.5 | -0.283 | 0.16554 | -0.071 | -1.711
-19 | -0.287 | 0.15842 | -0.07 | -1.809
-18.5 | -0.289 | 0.15167 | -0.07 | -1.909
-18 | -0.292 | 0.14591 | -0.069 | -1.999
-17.5 | -0.293 | 0.13937 | -0.069 | -2.104
-17 | -0.294 | 0.13355 | -0.069 | -2.201
-16.5 | -0.293 | 0.12799 | -0.068 | -2.293
-16 | -0.292 | 0.12688 | -0.067 | -2.301
-15.5 | -0.289 | 0.11924 | -0.067 | -2.425
-15 | -0.285 | 0.11426 | -0.066 | -2.494
-14.5 | -0.279 | 0.1076 | -0.066 | -2.593
-14 | -0.271 | 0.10341 | -0.065 | -2.624
-13.5 | -0.262 | 0.09723 | -0.065 | -2.692
-13 | -0.25 | 0.09211 | -0.065 | -2.713
-12.5 | -0.236 | 0.08738 | -0.064 | -2.697
-12 | -0.219 | 0.08251 | -0.064 | -2.655
-11.5 | -0.2 | 0.07803 | -0.063 | -2.562
-11 | -0.178 | 0.07377 | -0.064 | -2.413
-10.5 | -0.153 | 0.07004 | -0.064 | -2.188
-10 | -0.126 | 0.06595 | -0.064 | -1.906
-9.5 | -0.095 | 0.06238 | -0.063 | -1.527
-9 | -0.062 | 0.05896 | -0.063 | -1.051
-8.5 | -0.026 | 0.05599 | -0.062 | -0.463
-8 | 0.013 | 0.05283 | -0.062 | 0.241
-7.5 | 0.054 | 0.05013 | -0.06 | 1.074
-7 | 0.097 | 0.04744 | -0.06 | 2.049
-6.5 | 0.143 | 0.0449 | -0.059 | 3.177
-6 | 0.19 | 0.04247 | -0.06 | 4.471
-5.5 | 0.239 | 0.04043 | -0.06 | 5.904
-5 | 0.289 | 0.03848 | -0.061 | 7.505
-4.5 | 0.34 | 0.03667 | -0.064 | 9.272
-4 | 0.392 | 0.03511 | -0.065 | 11.162
-3.5 | 0.444 | 0.03368 | -0.067 | 13.198
-3 | 0.618 | 0.00736 | -0.158 | 83.988
-2.5 | 0.684 | 0.00742 | -0.158 | 92.169
-2 | 0.75 | 0.00739 | -0.158 | 101.399
-1.5 | 0.815 | 0.00746 | -0.158 | 109.24
-1 | 0.889 | 0.00893 | -0.158 | 99.618
-0.5 | 0.951 | 0.00816 | -0.143 | 116.578
0 | 0.919 | 0.01337 | -0.14 | 68.749
0.5 | 0.969 | 0.0134 | -0.138 | 72.3
1 | 1.015 | 0.01437 | -0.136 | 70.599
1.5 | 1.052 | 0.01451 | -0.136 | 72.55
2 | 1.106 | 0.01458 | -0.136 | 75.823
2.5 | 1.158 | 0.0148 | -0.136 | 78.295
3 | 1.211 | 0.01516 | -0.136 | 79.911
3.5 | 1.264 | 0.01563 | -0.136 | 80.839
4 | 1.316 | 0.01617 | -0.136 | 81.378
4.5 | 1.369 | 0.01675 | -0.136 | 81.705
5 | 1.422 | 0.01733 | -0.137 | 82.044
5.5 | 1.483 | 0.01736 | -0.138 | 85.437
6 | 1.539 | 0.01784 | -0.139 | 86.251
6.5 | 1.592 | 0.01846 | -0.139 | 86.247
7 | 1.646 | 0.01914 | -0.14 | 86.003
7.5 | 1.699 | 0.01983 | -0.14 | 85.689
8 | 1.804 | 0.01714 | -0.147 | 105.253
8.5 | 1.854 | 0.0185 | -0.147 | 100.17
9 | 1.898 | 0.02073 | -0.146 | 91.585
9.5 | 1.941 | 0.02277 | -0.145 | 85.266
10 | 1.986 | 0.02458 | -0.145 | 80.788
10.5 | 2.03 | 0.02638 | -0.144 | 76.972
11 | 2.076 | 0.02801 | -0.144 | 74.094
11.5 | 2.121 | 0.02975 | -0.144 | 71.281
12 | 2.164 | 0.03156 | -0.143 | 68.574
12.5 | 2.208 | 0.03351 | -0.143 | 65.88
13 | 2.251 | 0.03549 | -0.143 | 63.438
13.5 | 2.294 | 0.03752 | -0.143 | 61.157
14 | 2.319 | 0.03979 | -0.142 | 58.272
14.5 | 2.335 | 0.04214 | -0.142 | 55.419
15 | 2.345 | 0.04691 | -0.142 | 49.984
15.5 | 2.348 | 0.05325 | -0.141 | 44.092
16 | 2.347 | 0.05671 | -0.141 | 41.389
16.5 | 2.34 | 0.06109 | -0.141 | 38.301
17 | 2.327 | 0.06438 | -0.141 | 36.15
17.5 | 2.302 | 0.08827 | -0.14 | 26.074
18 | 2.277 | 0.09235 | -0.14 | 24.659
18.5 | 2.247 | 0.09659 | -0.14 | 23.262
19 | 2.211 | 0.10132 | -0.14 | 21.819
19.5 | 2.17 | 0.10599 | -0.14 | 20.471
20 | 2.124 | 0.11082 | -0.139 | 19.167

## 42. Re 1M Mach 0.00 (2)
BIGFOIL.COM POLAR EXPORT
jn153
JN-153 |  |  |  | Cl Max: | 2.2437 | at alpha= | 13.5 | deg
XFOIL ncrit=9 |  |  |  | L/D Max: | 162.769 | at alpha= | 11 | deg
Re: | 1000000 |  |  | Cd Min: | 0.20785 | at alpha= | -20 | deg
Mach: | 0 |  |  | Cl=0 at alpha= | -14.7618 | deg
|  |  |  | @ Cl=0.1, Cd= | 0.11618
|  |  |  | @ Cl=0.4, Cd= | 0.023938
|  |  |  | @ Cl=0.6, Cd= | 0.014513
alpha (deg) | Cl | Cd | Cm | Cl/Cd
-20 | -0.2004 | 0.20785 | -0.0422 | -0.96416
-19 | -0.1628 | 0.19654 | -0.049 | -0.82833
-18.5 | -0.1442 | 0.19107 | -0.0524 | -0.7547
-18 | -0.1255 | 0.18563 | -0.0557 | -0.67608
-17.5 | -0.1071 | 0.18012 | -0.0589 | -0.5946
-16.5 | -0.0707 | 0.16864 | -0.0652 | -0.41924
-16 | -0.0488 | 0.16301 | -0.0674 | -0.29937
-15.5 | -0.0287 | 0.15785 | -0.0701 | -0.18182
-15 | -0.0091 | 0.15266 | -0.0728 | -0.05961
-14.5 | 0.01 | 0.1473 | -0.0755 | 0.067889
-14 | 0.0291 | 0.14202 | -0.0781 | 0.2049
-13.5 | 0.0475 | 0.13654 | -0.0807 | 0.34788
-13 | 0.0658 | 0.13109 | -0.0833 | 0.50195
-12.5 | 0.0765 | 0.12444 | -0.0869 | 0.61475
-12 | 0.0908 | 0.11872 | -0.0898 | 0.76482
-11.5 | 0.1112 | 0.1131 | -0.0914 | 0.9832
-11 | 0.1313 | 0.10843 | -0.0933 | 1.2109
-10.5 | 0.1503 | 0.10376 | -0.0953 | 1.4485
-10 | 0.168 | 0.09897 | -0.0973 | 1.6975
-9.5 | 0.1854 | 0.09426 | -0.0993 | 1.9669
-9 | 0.2018 | 0.08945 | -0.1013 | 2.256
-8.5 | 0.2162 | 0.08435 | -0.1034 | 2.5631
-8 | 0.2212 | 0.07777 | -0.1067 | 2.8443
-7.5 | 0.2318 | 0.07222 | -0.1089 | 3.2096
-7 | 0.2414 | 0.06683 | -0.1109 | 3.6122
-6.5 | 0.2469 | 0.06233 | -0.1112 | 3.9612
-6 | 0.2534 | 0.05812 | -0.113 | 4.3599
-5.5 | 0.2733 | 0.05233 | -0.1198 | 5.2226
-5 | 0.3054 | 0.04188 | -0.1341 | 7.2923
-4.5 | 0.349 | 0.02926 | -0.1449 | 11.9275
-4 | 0.4042 | 0.0235 | -0.1483 | 17.2
-3.5 | 0.4651 | 0.01736 | -0.1504 | 26.7915
-3 | 0.5247 | 0.01557 | -0.1511 | 33.6994
-2.5 | 0.584 | 0.01464 | -0.1517 | 39.8907
-2 | 0.6434 | 0.01417 | -0.1523 | 45.4058
-1.5 | 0.7032 | 0.01379 | -0.153 | 50.9935
-1 | 0.7623 | 0.01378 | -0.1537 | 55.3193
-0.5 | 0.8183 | 0.01441 | -0.154 | 56.787
0 | 0.8781 | 0.01411 | -0.1546 | 62.2325
0.5 | 0.9392 | 0.01349 | -0.1559 | 69.6219
1 | 0.9993 | 0.01311 | -0.1571 | 76.2243
1.5 | 1.0581 | 0.01301 | -0.1579 | 81.3297
2 | 1.1165 | 0.01276 | -0.1586 | 87.5
2.5 | 1.162 | 0.0124 | -0.1561 | 93.7097
3 | 1.2203 | 0.01256 | -0.1568 | 97.1576
3.5 | 1.2786 | 0.0127 | -0.1574 | 100.6772
4 | 1.3371 | 0.01278 | -0.1581 | 104.6244
4.5 | 1.3955 | 0.01292 | -0.1588 | 108.0108
5 | 1.4513 | 0.01358 | -0.1594 | 106.8704
5.5 | 1.5072 | 0.01372 | -0.1598 | 109.8542
6 | 1.5636 | 0.01366 | -0.1602 | 114.4656
6.5 | 1.6191 | 0.01366 | -0.1606 | 118.5286
7 | 1.6748 | 0.01367 | -0.161 | 122.5165
7.5 | 1.7312 | 0.01356 | -0.1616 | 127.6696
8 | 1.788 | 0.01338 | -0.1622 | 133.6323
8.5 | 1.8436 | 0.01334 | -0.1627 | 138.2009
9 | 1.8963 | 0.0131 | -0.1627 | 144.7557
9.5 | 1.9503 | 0.01289 | -0.163 | 151.3033
10 | 2.0034 | 0.01272 | -0.1632 | 157.5
10.5 | 2.0551 | 0.01285 | -0.1633 | 159.93
11 | 2.1046 | 0.01293 | -0.163 | 162.7688
11.5 | 2.149 | 0.01329 | -0.162 | 161.7005
12.5 | 2.2165 | 0.01484 | -0.1567 | 149.3598
13 | 2.2359 | 0.0159 | -0.1517 | 140.6226
13.5 | 2.2437 | 0.0175 | -0.1456 | 128.2114
14.5 | 2.1908 | 0.02693 | -0.1326 | 81.3517
15 | 2.0338 | 0.047 | -0.1267 | 43.2723
15.5 | 1.9687 | 0.05862 | -0.1245 | 33.5841
16 | 1.9392 | 0.06743 | -0.1239 | 28.7587
16.5 | 1.925 | 0.0748 | -0.1239 | 25.7353
17 | 1.9083 | 0.08276 | -0.1242 | 23.0582
17.5 | 1.8921 | 0.0909 | -0.1249 | 20.8152
18 | 1.8807 | 0.09857 | -0.1258 | 19.0798
18.5 | 1.8703 | 0.10632 | -0.1269 | 17.5912

## 43. Re 1M Mach 0.10 (1)
BIGFOIL.COM POLAR EXPORT
jn153
JN-153 |  |  |  | Cl Max: | 2.348 | at alpha= | 15.5 | deg
JavaFoil+Calcfoil stall+Eppler ext transition |  |  |  | L/D Max: | 120.455 | at alpha= | -0.5 | deg
Re: | 1000000 |  |  | Cd Min: | 0.00697 | at alpha= | -1.5 | deg
Mach: | 0.1 |  |  | Cl=0 at alpha= | -8.1667 | deg
|  |  |  | @ Cl=0.1, Cd= | 0.047279
|  |  |  | @ Cl=0.4, Cd= | 0.034965
|  |  |  | @ Cl=0.6, Cd= | 0.019013
alpha (deg) | Cl | Cd | Cm | Cl/Cd
-20 | -0.24 | 0.17453 | -0.072 | -1.377
-19.5 | -0.246 | 0.16689 | -0.071 | -1.473
-19 | -0.251 | 0.15925 | -0.071 | -1.576
-18.5 | -0.256 | 0.15304 | -0.071 | -1.671
-18 | -0.26 | 0.14658 | -0.07 | -1.773
-17.5 | -0.263 | 0.1402 | -0.07 | -1.878
-17 | -0.266 | 0.13391 | -0.07 | -1.987
-16.5 | -0.268 | 0.12848 | -0.069 | -2.084
-16 | -0.268 | 0.123 | -0.068 | -2.182
-15.5 | -0.268 | 0.12132 | -0.067 | -2.206
-15 | -0.266 | 0.11155 | -0.067 | -2.38
-14.5 | -0.262 | 0.10989 | -0.067 | -2.382
-14 | -0.256 | 0.10461 | -0.066 | -2.449
-13.5 | -0.249 | 0.09779 | -0.065 | -2.542
-13 | -0.239 | 0.09372 | -0.066 | -2.547
-12.5 | -0.226 | 0.08867 | -0.065 | -2.553
-12 | -0.212 | 0.08302 | -0.064 | -2.548
-11.5 | -0.194 | 0.07839 | -0.064 | -2.474
-11 | -0.173 | 0.07429 | -0.065 | -2.334
-10.5 | -0.15 | 0.07031 | -0.064 | -2.132
-10 | -0.123 | 0.06625 | -0.064 | -1.863
-9.5 | -0.094 | 0.06254 | -0.064 | -1.5
-9 | -0.061 | 0.05907 | -0.064 | -1.037
-8.5 | -0.026 | 0.05626 | -0.063 | -0.457
-8 | 0.013 | 0.0532 | -0.061 | 0.237
-7.5 | 0.054 | 0.05007 | -0.061 | 1.07
-7 | 0.097 | 0.04744 | -0.06 | 2.044
-6.5 | 0.142 | 0.04503 | -0.059 | 3.164
-6 | 0.19 | 0.04276 | -0.06 | 4.441
-5.5 | 0.239 | 0.04055 | -0.06 | 5.892
-5 | 0.289 | 0.03859 | -0.062 | 7.501
-4.5 | 0.341 | 0.03677 | -0.064 | 9.272
-4 | 0.393 | 0.03515 | -0.066 | 11.191
-3.5 | 0.446 | 0.03375 | -0.067 | 13.219
-3 | 0.5 | 0.03227 | -0.074 | 15.501
-2.5 | 0.687 | 0.00748 | -0.159 | 91.831
-2 | 0.753 | 0.00744 | -0.159 | 101.201
-1.5 | 0.819 | 0.00697 | -0.159 | 117.46
-1 | 0.894 | 0.00913 | -0.159 | 97.861
-0.5 | 0.956 | 0.00793 | -0.141 | 120.455
0 | 0.92 | 0.01376 | -0.14 | 66.833
0.5 | 0.973 | 0.01343 | -0.139 | 72.468
1 | 1.02 | 0.01442 | -0.137 | 70.721
1.5 | 1.057 | 0.01458 | -0.137 | 72.533
2 | 1.111 | 0.01465 | -0.137 | 75.784
2.5 | 1.164 | 0.01487 | -0.137 | 78.239
3 | 1.217 | 0.01524 | -0.137 | 79.815
3.5 | 1.269 | 0.01573 | -0.137 | 80.717
4 | 1.322 | 0.01625 | -0.137 | 81.355
4.5 | 1.375 | 0.01683 | -0.137 | 81.703
5 | 1.429 | 0.01741 | -0.137 | 82.075
5.5 | 1.49 | 0.01747 | -0.139 | 85.296
6 | 1.545 | 0.01798 | -0.14 | 85.957
6.5 | 1.599 | 0.01865 | -0.14 | 85.737
7 | 1.652 | 0.01933 | -0.14 | 85.468
7.5 | 1.705 | 0.02012 | -0.141 | 84.776
8 | 1.808 | 0.01762 | -0.147 | 102.646
8.5 | 1.858 | 0.01909 | -0.147 | 97.305
9 | 1.903 | 0.02129 | -0.146 | 89.375
9.5 | 1.947 | 0.02329 | -0.146 | 83.59
10 | 1.991 | 0.02514 | -0.145 | 79.218
10.5 | 2.037 | 0.0269 | -0.145 | 75.713
11 | 2.082 | 0.02855 | -0.144 | 72.92
11.5 | 2.127 | 0.03032 | -0.144 | 70.155
12 | 2.171 | 0.03219 | -0.144 | 67.446
12.5 | 2.215 | 0.0341 | -0.144 | 64.947
13 | 2.258 | 0.03611 | -0.143 | 62.533
13.5 | 2.301 | 0.03821 | -0.143 | 60.22
14 | 2.324 | 0.04053 | -0.143 | 57.353
14.5 | 2.34 | 0.04292 | -0.143 | 54.512
15 | 2.346 | 0.04927 | -0.142 | 47.614
15.5 | 2.348 | 0.05433 | -0.142 | 43.226
16 | 2.345 | 0.05796 | -0.142 | 40.46
16.5 | 2.335 | 0.0622 | -0.142 | 37.539
17 | 2.319 | 0.06568 | -0.142 | 35.303
17.5 | 2.289 | 0.09005 | -0.141 | 25.416
18 | 2.26 | 0.09447 | -0.141 | 23.919
18.5 | 2.224 | 0.09892 | -0.14 | 22.48
19 | 2.182 | 0.10378 | -0.14 | 21.022
19.5 | 2.134 | 0.10875 | -0.14 | 19.626
20 | 2.082 | 0.11397 | -0.14 | 18.268

## 44. Re 1M Mach 0.10 (2)
BIGFOIL.COM POLAR EXPORT
jn153
JN-153 |  |  |  | Cl Max: | 2.2404 | at alpha= | 13.5 | deg
XFOIL ncrit=9 |  |  |  | L/D Max: | 161.133 | at alpha= | 11 | deg
Re: | 1000000 |  |  | Cd Min: | 0.20839 | at alpha= | -20 | deg
Mach: | 0.1 |  |  | Cl=0 at alpha= | -14.8238 | deg
|  |  |  | @ Cl=0.1, Cd= | 0.11752
|  |  |  | @ Cl=0.4, Cd= | 0.024641
|  |  |  | @ Cl=0.6, Cd= | 0.014708
alpha (deg) | Cl | Cd | Cm | Cl/Cd
-20 | -0.2001 | 0.20839 | -0.0422 | -0.96022
-19.5 | -0.181 | 0.2026 | -0.0457 | -0.89339
-19 | -0.1621 | 0.19702 | -0.0492 | -0.82276
-18.5 | -0.1433 | 0.19153 | -0.0526 | -0.74819
-18 | -0.1244 | 0.18606 | -0.0559 | -0.6686
-17.5 | -0.1059 | 0.18055 | -0.0591 | -0.58654
-16.5 | -0.0685 | 0.16896 | -0.0653 | -0.40542
-16 | -0.0468 | 0.16342 | -0.0676 | -0.28638
-15.5 | -0.0266 | 0.15824 | -0.0703 | -0.1681
-15 | -0.0068 | 0.15303 | -0.0731 | -0.044436
-14.5 | 0.0125 | 0.14765 | -0.0758 | 0.08466
-14 | 0.0317 | 0.14234 | -0.0785 | 0.22271
-13.5 | 0.0504 | 0.13685 | -0.0811 | 0.36829
-13 | 0.0688 | 0.13138 | -0.0837 | 0.52367
-12.5 | 0.08 | 0.12479 | -0.0873 | 0.64108
-12 | 0.0943 | 0.11907 | -0.0902 | 0.79197
-11.5 | 0.115 | 0.11345 | -0.0918 | 1.0137
-11 | 0.1353 | 0.10876 | -0.0937 | 1.244
-10.5 | 0.1544 | 0.10408 | -0.0957 | 1.4835
-10 | 0.1723 | 0.09927 | -0.0977 | 1.7357
-9.5 | 0.1898 | 0.09454 | -0.0997 | 2.0076
-9 | 0.2064 | 0.08972 | -0.1017 | 2.3005
-8.5 | 0.2208 | 0.08458 | -0.1038 | 2.6105
-8 | 0.2262 | 0.0781 | -0.1071 | 2.8963
-7.5 | 0.2373 | 0.07261 | -0.1093 | 3.2681
-7 | 0.2476 | 0.06727 | -0.1113 | 3.6807
-6.5 | 0.2555 | 0.06289 | -0.1116 | 4.0626
-6 | 0.2603 | 0.05886 | -0.1127 | 4.4224
-5.5 | 0.2787 | 0.05334 | -0.1188 | 5.225
-5 | 0.3027 | 0.03262 | -0.1426 | 9.2796
-4.5 | 0.3511 | 0.03002 | -0.145 | 11.6955
-4 | 0.4061 | 0.02397 | -0.1488 | 16.942
-3.5 | 0.4669 | 0.01785 | -0.151 | 26.1569
-3 | 0.5271 | 0.01589 | -0.1518 | 33.1718
-2.5 | 0.5869 | 0.01482 | -0.1524 | 39.6019
-2 | 0.6468 | 0.01431 | -0.153 | 45.1992
-1.5 | 0.7071 | 0.01394 | -0.1537 | 50.7245
-1 | 0.7662 | 0.014 | -0.1543 | 54.7286
-0.5 | 0.8231 | 0.01448 | -0.1546 | 56.8439
0 | 0.8832 | 0.0142 | -0.1552 | 62.1972
0.5 | 0.9447 | 0.01363 | -0.1565 | 69.3103
1 | 1.0053 | 0.01323 | -0.1578 | 75.9864
1.5 | 1.0645 | 0.01314 | -0.1585 | 81.0122
2 | 1.1234 | 0.0129 | -0.1592 | 87.0853
2.5 | 1.1691 | 0.01252 | -0.1567 | 93.3786
3 | 1.228 | 0.01269 | -0.1574 | 96.7691
3.5 | 1.2868 | 0.01283 | -0.158 | 100.2962
4 | 1.3459 | 0.01291 | -0.1587 | 104.2525
4.5 | 1.4046 | 0.01311 | -0.1594 | 107.1396
5 | 1.4595 | 0.01388 | -0.1598 | 105.1513
5.5 | 1.5169 | 0.01382 | -0.1603 | 109.7612
6 | 1.5735 | 0.01378 | -0.1606 | 114.1872
6.5 | 1.6296 | 0.01379 | -0.161 | 118.1726
7 | 1.6861 | 0.01378 | -0.1614 | 122.3585
7.5 | 1.7433 | 0.01366 | -0.162 | 127.6208
8 | 1.8008 | 0.01349 | -0.1626 | 133.4915
8.5 | 1.8558 | 0.01346 | -0.1629 | 137.8752
9 | 1.9094 | 0.01323 | -0.1629 | 144.3235
9.5 | 1.9643 | 0.01298 | -0.1632 | 151.3328
10 | 2.0176 | 0.0129 | -0.1632 | 156.4031
10.5 | 2.0697 | 0.01298 | -0.1632 | 159.453
11 | 2.1189 | 0.01315 | -0.1628 | 161.1331
11.5 | 2.1625 | 0.01357 | -0.1615 | 159.3589
12 | 2.1978 | 0.01434 | -0.1589 | 153.2636
13 | 2.2363 | 0.01659 | -0.1489 | 134.7981
13.5 | 2.2404 | 0.01849 | -0.1426 | 121.1682
14 | 2.2115 | 0.02285 | -0.135 | 96.7834
14.5 | 2.0928 | 0.03837 | -0.1293 | 54.5426
15 | 1.98 | 0.05407 | -0.1251 | 36.6192
15.5 | 1.9425 | 0.06339 | -0.1241 | 30.6436
16 | 1.9214 | 0.07148 | -0.1238 | 26.8802
16.5 | 1.9056 | 0.07926 | -0.124 | 24.0424
17 | 1.8968 | 0.08634 | -0.1244 | 21.969
17.5 | 1.8852 | 0.09406 | -0.1251 | 20.0425
18 | 1.8749 | 0.10172 | -0.1261 | 18.432
18.5 | 1.868 | 0.10904 | -0.1273 | 17.1313

## 45. Re 1M Mach 0.25 (1)
BIGFOIL.COM POLAR EXPORT
jn153
JN-153 |  |  |  | Cl Max: | 2.356 | at alpha= | 14.5 | deg
JavaFoil+Calcfoil stall+Eppler ext transition |  |  |  | L/D Max: | 129.536 | at alpha= | -0.5 | deg
Re: | 1000000 |  |  | Cd Min: | 0.00707 | at alpha= | -2.5 | deg
Mach: | 0.25 |  |  | Cl=0 at alpha= | -8.1667 | deg
|  |  |  | @ Cl=0.1, Cd= | 0.048207
|  |  |  | @ Cl=0.4, Cd= | 0.03554
|  |  |  | @ Cl=0.6, Cd= | 0.020935
alpha (deg) | Cl | Cd | Cm | Cl/Cd
-17 | -0.052 | 0.14081 | -0.074 | -0.371
-16.5 | -0.049 | 0.13183 | -0.074 | -0.374
-16 | -0.046 | 0.12406 | -0.074 | -0.374
-15.5 | -0.043 | 0.11869 | -0.074 | -0.366
-15 | -0.041 | 0.1126 | -0.074 | -0.36
-14.5 | -0.083 | 0.1082 | -0.073 | -0.766
-14 | -0.108 | 0.10327 | -0.073 | -1.049
-13.5 | -0.125 | 0.09872 | -0.072 | -1.263
-13 | -0.136 | 0.0938 | -0.07 | -1.445
-12.5 | -0.142 | 0.08902 | -0.07 | -1.593
-12 | -0.144 | 0.08807 | -0.068 | -1.631
-11.5 | -0.141 | 0.08233 | -0.068 | -1.71
-11 | -0.133 | 0.07762 | -0.067 | -1.717
-10.5 | -0.121 | 0.07312 | -0.067 | -1.654
-10 | -0.104 | 0.06923 | -0.066 | -1.499
-9.5 | -0.082 | 0.06489 | -0.065 | -1.259
-9 | -0.055 | 0.06124 | -0.066 | -0.898
-8.5 | -0.024 | 0.05745 | -0.066 | -0.412
-8 | 0.012 | 0.05432 | -0.065 | 0.219
-7.5 | 0.051 | 0.05106 | -0.064 | 1.005
-7 | 0.094 | 0.04848 | -0.064 | 1.945
-6.5 | 0.14 | 0.04639 | -0.062 | 3.023
-6 | 0.189 | 0.04353 | -0.061 | 4.337
-5.5 | 0.239 | 0.0413 | -0.06 | 5.797
-5 | 0.292 | 0.03914 | -0.061 | 7.455
-4.5 | 0.345 | 0.03725 | -0.062 | 9.272
-4 | 0.4 | 0.03554 | -0.064 | 11.253
-3.5 | 0.455 | 0.03408 | -0.067 | 13.355
-3 | 0.511 | 0.0328 | -0.069 | 15.565
-2.5 | 0.704 | 0.00707 | -0.163 | 99.526
-2 | 0.772 | 0.00807 | -0.146 | 95.686
-1.5 | 0.84 | 0.00792 | -0.144 | 106.108
-1 | 0.918 | 0.00789 | -0.143 | 116.387
-0.5 | 0.982 | 0.00758 | -0.14 | 129.536
0 | 0.934 | 0.01495 | -0.14 | 62.491
0.5 | 0.991 | 0.01446 | -0.14 | 68.533
1 | 1.047 | 0.01482 | -0.14 | 70.661
1.5 | 1.084 | 0.01497 | -0.14 | 72.423
2 | 1.139 | 0.01508 | -0.141 | 75.505
2.5 | 1.193 | 0.01532 | -0.141 | 77.867
3 | 1.247 | 0.01572 | -0.141 | 79.339
3.5 | 1.301 | 0.01621 | -0.141 | 80.27
4 | 1.355 | 0.01676 | -0.141 | 80.824
4.5 | 1.41 | 0.01736 | -0.141 | 81.184
5 | 1.464 | 0.018 | -0.141 | 81.325
5.5 | 1.521 | 0.01848 | -0.142 | 82.332
6 | 1.58 | 0.01891 | -0.143 | 83.556
6.5 | 1.634 | 0.01963 | -0.143 | 83.224
7 | 1.688 | 0.02042 | -0.143 | 82.698
7.5 | 1.781 | 0.01886 | -0.149 | 94.424
8 | 1.835 | 0.02009 | -0.149 | 91.323
8.5 | 1.885 | 0.02222 | -0.149 | 84.834
9 | 1.932 | 0.02436 | -0.148 | 79.287
9.5 | 1.978 | 0.02624 | -0.148 | 75.392
10 | 2.024 | 0.02809 | -0.148 | 72.053
10.5 | 2.07 | 0.02983 | -0.147 | 69.406
11 | 2.116 | 0.03161 | -0.147 | 66.953
11.5 | 2.162 | 0.03343 | -0.147 | 64.668
12 | 2.206 | 0.03545 | -0.147 | 62.235
12.5 | 2.25 | 0.03754 | -0.147 | 59.934
13 | 2.293 | 0.0397 | -0.146 | 57.76
13.5 | 2.335 | 0.04221 | -0.146 | 55.31
14 | 2.352 | 0.04472 | -0.146 | 52.582
14.5 | 2.356 | 0.05002 | -0.146 | 47.09
15 | 2.35 | 0.05723 | -0.145 | 41.061
15.5 | 2.337 | 0.06114 | -0.145 | 38.232
16 | 2.314 | 0.0658 | -0.145 | 35.168
16.5 | 2.28 | 0.06915 | -0.145 | 32.979
17 | 2.227 | 0.09639 | -0.144 | 23.102
17.5 | 2.169 | 0.10177 | -0.144 | 21.313
18 | 2.099 | 0.10761 | -0.144 | 19.506
18.5 | 2.018 | 0.11374 | -0.143 | 17.743
19 | 1.926 | 0.11966 | -0.143 | 16.098
19.5 | 1.826 | 0.12577 | -0.143 | 14.516

## 46. Re 1M Mach 0.25 (2)
BIGFOIL.COM POLAR EXPORT
jn153
JN-153 |  |  |  | Cl Max: | 2.2117 | at alpha= | 12 | deg
XFOIL ncrit=9 |  |  |  | L/D Max: | 151.528 | at alpha= | 10 | deg
Re: | 1000000 |  |  | Cd Min: | 0.21139 | at alpha= | -20 | deg
Mach: | 0.25 |  |  | Cl=0 at alpha= | -15.1377 | deg
|  |  |  | @ Cl=0.1, Cd= | 0.1261
|  |  |  | @ Cl=0.4, Cd= | 0.032045
|  |  |  | @ Cl=0.6, Cd= | 0.01611
alpha (deg) | Cl | Cd | Cm | Cl/Cd
-20 | -0.1984 | 0.21139 | -0.0427 | -0.93855
-19.5 | -0.1783 | 0.20546 | -0.0463 | -0.86781
-19 | -0.1584 | 0.19974 | -0.0499 | -0.79303
-18.5 | -0.1386 | 0.19411 | -0.0534 | -0.71403
-18 | -0.1187 | 0.18852 | -0.0569 | -0.62964
-16.5 | -0.0577 | 0.17108 | -0.0662 | -0.33727
-16 | -0.036 | 0.16566 | -0.069 | -0.21731
-15.5 | -0.015 | 0.16037 | -0.0718 | -0.093534
-15 | 0.0057 | 0.15502 | -0.0747 | 0.036769
-14.5 | 0.026 | 0.14954 | -0.0775 | 0.17387
-14 | 0.0461 | 0.14411 | -0.0803 | 0.31989
-13.5 | 0.0657 | 0.13854 | -0.083 | 0.47423
-13 | 0.0852 | 0.13299 | -0.0857 | 0.64065
-12.5 | 0.0987 | 0.12661 | -0.0892 | 0.77956
-12 | 0.1134 | 0.12087 | -0.0923 | 0.9382
-11.5 | 0.1359 | 0.11528 | -0.0938 | 1.1789
-11 | 0.1567 | 0.1105 | -0.0958 | 1.4181
-10.5 | 0.1765 | 0.10573 | -0.0979 | 1.6693
-10 | 0.1953 | 0.10087 | -0.1001 | 1.9362
-9.5 | 0.2136 | 0.09603 | -0.1021 | 2.2243
-9 | 0.2311 | 0.09116 | -0.1042 | 2.5351
-8.5 | 0.2434 | 0.0856 | -0.1068 | 2.8435
-8 | 0.2532 | 0.07981 | -0.1096 | 3.1725
-7.5 | 0.2664 | 0.07454 | -0.1117 | 3.5739
-7 | 0.2775 | 0.06919 | -0.1135 | 4.0107
-6.5 | 0.2952 | 0.06571 | -0.1137 | 4.4925
-6 | 0.3043 | 0.06148 | -0.1144 | 4.9496
-5.5 | 0.3107 | 0.05724 | -0.1163 | 5.428
-5 | 0.3307 | 0.05068 | -0.1244 | 6.5253
-4.5 | 0.3649 | 0.03472 | -0.1443 | 10.5098
-4 | 0.4149 | 0.03091 | -0.148 | 13.4228
-3.5 | 0.477 | 0.02101 | -0.1536 | 22.7035
-3 | 0.5397 | 0.0179 | -0.1553 | 30.1508
-2.5 | 0.6027 | 0.01603 | -0.1561 | 37.5983
-2 | 0.665 | 0.01528 | -0.1566 | 43.5209
-1.5 | 0.7251 | 0.01542 | -0.1569 | 47.0233
-1 | 0.7858 | 0.01534 | -0.1574 | 51.2256
-0.5 | 0.8487 | 0.01498 | -0.1581 | 56.6555
0 | 0.9108 | 0.0148 | -0.1586 | 61.5405
0.5 | 0.9738 | 0.01448 | -0.1595 | 67.2514
1 | 1.0375 | 0.01397 | -0.1611 | 74.2663
1.5 | 1.0989 | 0.01394 | -0.1618 | 78.8307
2 | 1.1605 | 0.01374 | -0.1625 | 84.4614
2.5 | 1.2081 | 0.01326 | -0.1599 | 91.1086
3 | 1.2699 | 0.01343 | -0.1605 | 94.557
3.5 | 1.3316 | 0.01365 | -0.1612 | 97.5531
4 | 1.3893 | 0.0145 | -0.1615 | 95.8138
4.5 | 1.4498 | 0.01443 | -0.1619 | 100.4712
5 | 1.5091 | 0.0145 | -0.1622 | 104.0759
5.5 | 1.568 | 0.01459 | -0.1624 | 107.4709
6 | 1.6276 | 0.01457 | -0.1626 | 111.709
6.5 | 1.6882 | 0.01449 | -0.1631 | 116.5079
7 | 1.7493 | 0.01439 | -0.1636 | 121.5636
7.5 | 1.8092 | 0.01446 | -0.1639 | 125.1176
8 | 1.8643 | 0.01446 | -0.1635 | 128.9281
8.5 | 1.922 | 0.01431 | -0.1634 | 134.3117
9 | 1.982 | 0.01387 | -0.1635 | 142.8983
9.5 | 2.0374 | 0.01392 | -0.1631 | 146.3649
10 | 2.0926 | 0.01381 | -0.1626 | 151.5279
10.5 | 2.142 | 0.01415 | -0.1613 | 151.3781
11 | 2.1811 | 0.01479 | -0.1585 | 147.4713
11.5 | 2.2035 | 0.01582 | -0.1531 | 139.2857
12 | 2.2117 | 0.01749 | -0.1463 | 126.4551
13 | 2.0605 | 0.03635 | -0.1311 | 56.685
13.5 | 1.9343 | 0.05249 | -0.1263 | 36.8508
14 | 1.9012 | 0.06105 | -0.1249 | 31.1417
14.5 | 1.8854 | 0.06851 | -0.1245 | 27.5201
15 | 1.8781 | 0.07531 | -0.1244 | 24.9383
15.5 | 1.8763 | 0.08166 | -0.1245 | 22.977
16 | 1.8705 | 0.08866 | -0.1249 | 21.0975
16.5 | 1.8675 | 0.09547 | -0.1255 | 19.5611
17 | 1.8574 | 0.10333 | -0.1264 | 17.9754

## 47. Re 1M Mach 0.50 (1)
BIGFOIL.COM POLAR EXPORT
jn153
JN-153 |  |  |  | Cl Max: | 3.285 | at alpha= | 20 | deg
JavaFoil+Calcfoil stall+Eppler ext transition |  |  |  | L/D Max: | 118.433 | at alpha= | -1 | deg
Re: | 1000000 |  |  | Cd Min: | 0.00854 | at alpha= | -1.5 | deg
Mach: | 0.5 |  |  | Cl=0 at alpha= | -8.1607 | deg
|  |  |  | @ Cl=0.1, Cd= | 0.058175
|  |  |  | @ Cl=0.4, Cd= | 0.037616
|  |  |  | @ Cl=0.6, Cd= | 0.033835
alpha (deg) | Cl | Cd | Cm | Cl/Cd
-20 | -1.365 | 0.19604 | -0.097 | -6.963
-19.5 | -1.308 | 0.19096 | -0.097 | -6.851
-19 | -1.251 | 0.18469 | -0.097 | -6.775
-18.5 | -1.194 | 0.17823 | -0.097 | -6.702
-18 | -1.135 | 0.171 | -0.093 | -6.637
-17.5 | -1.077 | 0.16467 | -0.092 | -6.542
-17 | -1.02 | 0.16019 | -0.092 | -6.368
-16.5 | -0.963 | 0.15591 | -0.092 | -6.176
-16 | -0.906 | 0.15175 | -0.092 | -5.968
-15.5 | -0.848 | 0.1476 | -0.092 | -5.747
-15 | -0.789 | 0.14028 | -0.087 | -5.626
-14.5 | -0.732 | 0.13645 | -0.087 | -5.362
-14 | -0.321 | 0.13244 | -0.087 | -2.421
-13.5 | -0.293 | 0.12887 | -0.087 | -2.276
-13 | -0.266 | 0.12518 | -0.087 | -2.124
-12.5 | -0.239 | 0.12053 | -0.087 | -1.979
-12 | -0.211 | 0.11235 | -0.082 | -1.876
-11.5 | -0.183 | 0.10911 | -0.082 | -1.682
-11 | -0.156 | 0.10611 | -0.082 | -1.471
-10.5 | -0.129 | 0.10234 | -0.082 | -1.258
-10 | -0.101 | 0.10037 | -0.082 | -1.009
-9.5 | -0.074 | 0.09269 | -0.084 | -0.796
-9 | -0.046 | 0.07205 | -0.077 | -0.641
-8.5 | -0.019 | 0.06353 | -0.077 | -0.294
-8 | 0.009 | 0.05767 | -0.077 | 0.154
-7.5 | 0.036 | 0.08006 | -0.077 | 0.455
-7 | 0.064 | 0.04921 | -0.078 | 1.302
-6.5 | 0.092 | 0.0616 | -0.065 | 1.488
-6 | 0.119 | 0.05004 | -0.065 | 2.385
-5.5 | 0.147 | 0.04454 | -0.064 | 3.301
-5 | 0.175 | 0.04139 | -0.064 | 4.223
-4.5 | 0.302 | 0.03943 | -0.062 | 7.666
-4 | 0.399 | 0.03763 | -0.06 | 10.592
-3.5 | 0.477 | 0.03651 | -0.058 | 13.057
-3 | 0.549 | 0.0347 | -0.058 | 15.814
-2.5 | 0.618 | 0.03353 | -0.059 | 18.418
-2 | 0.685 | 0.03248 | -0.065 | 21.074
-1.5 | 0.932 | 0.00854 | -0.156 | 109.155
-1 | 1.026 | 0.00867 | -0.156 | 118.433
-0.5 | 0.882 | 0.03189 | -0.065 | 27.661
0 | 1.042 | 0.01652 | -0.156 | 63.068
0.5 | 1.105 | 0.01676 | -0.156 | 65.918
1 | 1.168 | 0.01658 | -0.156 | 70.438
1.5 | 1.197 | 0.017 | -0.156 | 70.435
2 | 1.257 | 0.01748 | -0.156 | 71.908
2.5 | 1.315 | 0.01786 | -0.156 | 73.642
3 | 1.375 | 0.01829 | -0.157 | 75.186
3.5 | 1.434 | 0.01895 | -0.157 | 75.682
4 | 1.493 | 0.01971 | -0.157 | 75.743
4.5 | 1.55 | 0.02053 | -0.157 | 75.528
5 | 1.608 | 0.02147 | -0.157 | 74.875
5.5 | 1.664 | 0.02251 | -0.157 | 73.915
6 | 1.739 | 0.02338 | -0.161 | 74.368
6.5 | 1.796 | 0.02523 | -0.161 | 71.204
7 | 1.852 | 0.02824 | -0.161 | 65.577
7.5 | 1.904 | 0.03111 | -0.161 | 61.218
8 | 1.956 | 0.03365 | -0.161 | 58.138
8.5 | 2.007 | 0.03592 | -0.161 | 55.88
9 | 2.056 | 0.03827 | -0.161 | 53.723
9.5 | 2.1 | 0.04076 | -0.161 | 51.516
10 | 2.141 | 0.04342 | -0.161 | 49.307
10.5 | 2.179 | 0.04643 | -0.161 | 46.933
11 | 2.214 | 0.04952 | -0.16 | 44.715
11.5 | 2.246 | 0.05325 | -0.16 | 42.17
12 | 2.271 | 0.05731 | -0.16 | 39.63
12.5 | 2.288 | 0.07185 | -0.159 | 31.843
13 | 2.301 | 0.08101 | -0.159 | 28.403
13.5 | 2.308 | 0.09136 | -0.159 | 25.259
14 | 2.089 | 0.13976 | -0.159 | 14.945
14.5 | 1.408 | 0.16164 | -0.158 | 8.713
15 | 1.438 | 0.17663 | -0.158 | 8.141
15.5 | 1.336 | 0.16743 | -0.097 | 7.976
16 | 1.497 | 0.1757 | -0.157 | 8.518
16.5 | 1.428 | 0.19834 | -0.126 | 7.198
17 | 1.462 | 0.20407 | -0.129 | 7.166
17.5 | 1.486 | 0.206 | -0.126 | 7.215
18 | 1.52 | 0.21021 | -0.129 | 7.231
18.5 | 1.549 | 0.21236 | -0.129 | 7.296
19 | 1.583 | 0.2168 | -0.131 | 7.303
19.5 | 3.212 | 0.2181 | -0.133 | 14.725
20 | 3.285 | 0.22808 | -0.137 | 14.405

## 48. Re 1M Mach 0.50 (2)
BIGFOIL.COM POLAR EXPORT
jn153
JN-153 |  |  |  | Cl Max: | 1.8446 | at alpha= | 20 | deg
XFOIL ncrit=9 |  |  |  | L/D Max: | 71.6691 | at alpha= | 3.5 | deg
Re: | 1000000 |  |  | Cd Min: | 0.2267 | at alpha= | -20 | deg
Mach: | 0.5 |  |  | Cl=0 at alpha= | -16.1535 | deg
|  |  |  | @ Cl=0.1, Cd= | 0.15388
|  |  |  | @ Cl=0.4, Cd= | 0.079794
|  |  |  | @ Cl=0.6, Cd= | 0.033239
alpha (deg) | Cl | Cd | Cm | Cl/Cd
-20 | -0.1939 | 0.2267 | -0.0452 | -0.85532
-19.5 | -0.1692 | 0.22003 | -0.0495 | -0.76899
-19 | -0.1445 | 0.21354 | -0.0537 | -0.67669
-17.5 | -0.0703 | 0.19433 | -0.0658 | -0.36176
-17 | -0.0433 | 0.18784 | -0.0689 | -0.23052
-16.5 | -0.0176 | 0.18187 | -0.0724 | -0.096772
-16 | 0.0078 | 0.17589 | -0.0759 | 0.044346
-15.5 | 0.0332 | 0.16992 | -0.0794 | 0.19539
-15 | 0.0582 | 0.16393 | -0.0828 | 0.35503
-14.5 | 0.0832 | 0.15799 | -0.086 | 0.52662
-14 | 0.1075 | 0.15204 | -0.0892 | 0.70705
-13.5 | 0.1315 | 0.14598 | -0.0924 | 0.90081
-13 | 0.1549 | 0.14002 | -0.0956 | 1.1063
-12.5 | 0.1753 | 0.13406 | -0.099 | 1.3076
-11.5 | 0.2224 | 0.1226 | -0.1039 | 1.814
-11 | 0.2462 | 0.1175 | -0.1063 | 2.0953
-10.5 | 0.2693 | 0.11243 | -0.1087 | 2.3953
-10 | 0.2916 | 0.10732 | -0.111 | 2.7171
-9.5 | 0.3125 | 0.10203 | -0.1133 | 3.0628
-9 | 0.3291 | 0.09683 | -0.1162 | 3.3987
-8.5 | 0.3456 | 0.09182 | -0.1186 | 3.7639
-8 | 0.3646 | 0.08668 | -0.1202 | 4.2063
-7.5 | 0.3882 | 0.08229 | -0.121 | 4.7175
-7 | 0.4082 | 0.07806 | -0.1222 | 5.2293
-6.5 | 0.4272 | 0.07393 | -0.1231 | 5.7784
-6 | 0.4433 | 0.06968 | -0.1242 | 6.3619
-5.5 | 0.4507 | 0.06456 | -0.126 | 6.9811
-5 | 0.448 | 0.06007 | -0.1261 | 7.458
-4.5 | 0.4517 | 0.05662 | -0.1271 | 7.9777
-4 | 0.475 | 0.05245 | -0.1307 | 9.0562
-3.5 | 0.5157 | 0.04262 | -0.1463 | 12.1
-3 | 0.5621 | 0.03663 | -0.1535 | 15.3453
-2 | 0.7045 | 0.02389 | -0.1658 | 29.4893
-1.5 | 0.7797 | 0.02139 | -0.1675 | 36.4516
-1 | 0.8541 | 0.02012 | -0.1681 | 42.4503
-0.5 | 0.9275 | 0.01958 | -0.1686 | 47.3698
0 | 1.0005 | 0.01938 | -0.1688 | 51.6254
0.5 | 1.0704 | 0.01958 | -0.1689 | 54.668
1 | 1.1279 | 0.02029 | -0.1674 | 55.589
1.5 | 1.1885 | 0.02057 | -0.1676 | 57.7783
2 | 1.2532 | 0.0208 | -0.1671 | 60.25
2.5 | 1.3241 | 0.0206 | -0.1674 | 64.2767
3 | 1.378 | 0.02004 | -0.1639 | 68.7625
3.5 | 1.447 | 0.02019 | -0.1634 | 71.6691
4 | 1.436 | 0.02315 | -0.1543 | 62.0302
4.5 | 1.4892 | 0.02345 | -0.1519 | 63.5053
5 | 1.5507 | 0.0235 | -0.1504 | 65.9872
6 | 1.3836 | 0.04576 | -0.1421 | 30.236
6.5 | 1.4402 | 0.04673 | -0.1416 | 30.8196
7.5 | 1.5007 | 0.0527 | -0.1392 | 28.4763
8 | 1.4941 | 0.05893 | -0.1378 | 25.3538
8.5 | 1.5547 | 0.05961 | -0.1371 | 26.0812
9 | 1.5463 | 0.0666 | -0.1362 | 23.2177
9.5 | 1.5641 | 0.07139 | -0.1356 | 21.9092
10 | 1.6006 | 0.07452 | -0.1351 | 21.4788
10.5 | 1.6032 | 0.08112 | -0.1349 | 19.7633
11 | 1.6504 | 0.08328 | -0.1343 | 19.8175
11.5 | 1.6492 | 0.09063 | -0.1345 | 18.1971
12 | 1.663 | 0.09653 | -0.1347 | 17.2278
12.5 | 1.6958 | 0.10039 | -0.1345 | 16.8921
13 | 1.7015 | 0.10743 | -0.1352 | 15.8382
13.5 | 1.7076 | 0.11454 | -0.1361 | 14.9083
14 | 1.7165 | 0.1214 | -0.1372 | 14.1392
14.5 | 1.7263 | 0.12822 | -0.1384 | 13.4636
15 | 1.734 | 0.13535 | -0.14 | 12.8112
15.5 | 1.7426 | 0.1424 | -0.1418 | 12.2374
16 | 1.7555 | 0.14896 | -0.1436 | 11.785
16.5 | 1.7633 | 0.15627 | -0.146 | 11.2837
17 | 1.7732 | 0.16331 | -0.1484 | 10.8579
17.5 | 1.7906 | 0.16935 | -0.1506 | 10.5734
18 | 1.7971 | 0.17694 | -0.1537 | 10.1566
18.5 | 1.8117 | 0.18342 | -0.1565 | 9.8773
19 | 1.8217 | 0.19062 | -0.1598 | 9.5567
19.5 | 1.8302 | 0.19804 | -0.1635 | 9.2416
20 | 1.8446 | 0.20467 | -0.1668 | 9.0126

## 49. Re 2M Mach 0.00 (1)
BIGFOIL.COM POLAR EXPORT
jn153
JN-153 |  |  |  | Cl Max: | 2.355 | at alpha= | 15.5 | deg
JavaFoil+Calcfoil stall+Eppler ext transition |  |  |  | L/D Max: | 254.386 | at alpha= | 6 | deg
Re: | 2000000 |  |  | Cd Min: | 0.00601 | at alpha= | 3 | deg
Mach: | 0 |  |  | Cl=0 at alpha= | -8.1667 | deg
|  |  |  | @ Cl=0.1, Cd= | 0.045227
|  |  |  | @ Cl=0.4, Cd= | 0.011903
|  |  |  | @ Cl=0.6, Cd= | 0.0065828
alpha (deg) | Cl | Cd | Cm | Cl/Cd
-20 | -0.28 | 0.16266 | -0.077 | -1.721
-19.5 | -0.284 | 0.15602 | -0.077 | -1.819
-19 | -0.287 | 0.15009 | -0.076 | -1.914
-18.5 | -0.29 | 0.14368 | -0.076 | -2.019
-18 | -0.292 | 0.13787 | -0.075 | -2.121
-17.5 | -0.294 | 0.13177 | -0.076 | -2.231
-17 | -0.295 | 0.12635 | -0.075 | -2.331
-16.5 | -0.294 | 0.12116 | -0.074 | -2.428
-16 | -0.293 | 0.11546 | -0.073 | -2.534
-15.5 | -0.29 | 0.11056 | -0.073 | -2.621
-15 | -0.285 | 0.10571 | -0.073 | -2.701
-14.5 | -0.28 | 0.10036 | -0.072 | -2.785
-14 | -0.272 | 0.0961 | -0.071 | -2.828
-13.5 | -0.262 | 0.09111 | -0.071 | -2.877
-13 | -0.25 | 0.08711 | -0.07 | -2.872
-12.5 | -0.236 | 0.08296 | -0.069 | -2.844
-12 | -0.219 | 0.07868 | -0.068 | -2.788
-11.5 | -0.2 | 0.07441 | -0.068 | -2.69
-11 | -0.178 | 0.07032 | -0.07 | -2.535
-10.5 | -0.153 | 0.06651 | -0.069 | -2.307
-10 | -0.126 | 0.0629 | -0.069 | -2.001
-9.5 | -0.095 | 0.05962 | -0.069 | -1.599
-9 | -0.062 | 0.05639 | -0.069 | -1.1
-8.5 | -0.026 | 0.05354 | -0.067 | -0.485
-8 | 0.013 | 0.0506 | -0.067 | 0.252
-7.5 | 0.054 | 0.04803 | -0.067 | 1.122
-7 | 0.097 | 0.04537 | -0.067 | 2.145
-6.5 | 0.143 | 0.04317 | -0.066 | 3.308
-6 | 0.19 | 0.04086 | -0.068 | 4.655
-5.5 | 0.239 | 0.03882 | -0.07 | 6.161
-5 | 0.29 | 0.03679 | -0.073 | 7.874
-4.5 | 0.423 | 0.0067 | -0.158 | 63.155
-4 | 0.488 | 0.00668 | -0.158 | 73.031
-3.5 | 0.553 | 0.00659 | -0.158 | 83.917
-3 | 0.618 | 0.00658 | -0.158 | 93.977
-2.5 | 0.684 | 0.00655 | -0.158 | 104.477
-2 | 0.75 | 0.0065 | -0.158 | 115.325
-1.5 | 0.815 | 0.00648 | -0.158 | 125.831
-1 | 0.889 | 0.00642 | -0.158 | 138.587
-0.5 | 0.951 | 0.00644 | -0.158 | 147.582
0 | 1.012 | 0.0065 | -0.158 | 155.65
0.5 | 1.074 | 0.00604 | -0.159 | 177.836
1 | 1.135 | 0.00609 | -0.159 | 186.419
1.5 | 1.177 | 0.00609 | -0.159 | 193.486
2 | 1.237 | 0.00607 | -0.159 | 203.869
2.5 | 1.296 | 0.00603 | -0.159 | 214.923
3 | 1.356 | 0.00601 | -0.159 | 225.678
3.5 | 1.415 | 0.00602 | -0.159 | 234.855
4 | 1.473 | 0.00608 | -0.159 | 242.299
4.5 | 1.532 | 0.00618 | -0.159 | 248.012
5 | 1.59 | 0.00632 | -0.159 | 251.404
5.5 | 1.648 | 0.0065 | -0.159 | 253.641
6 | 1.705 | 0.0067 | -0.159 | 254.386
6.5 | 1.761 | 0.00944 | -0.159 | 186.603
7 | 1.815 | 0.01071 | -0.159 | 169.566
7.5 | 1.821 | 0.01253 | -0.154 | 145.344
8 | 1.846 | 0.01458 | -0.151 | 126.61
8.5 | 1.882 | 0.01633 | -0.15 | 115.233
9 | 1.924 | 0.01787 | -0.149 | 107.663
9.5 | 1.966 | 0.01934 | -0.148 | 101.646
10 | 2.009 | 0.02084 | -0.147 | 96.376
10.5 | 2.052 | 0.02248 | -0.146 | 91.275
11 | 2.096 | 0.02399 | -0.146 | 87.344
11.5 | 2.139 | 0.02565 | -0.146 | 83.39
12 | 2.182 | 0.02741 | -0.145 | 79.607
12.5 | 2.224 | 0.02937 | -0.145 | 75.723
13 | 2.266 | 0.03141 | -0.144 | 72.135
13.5 | 2.303 | 0.03567 | -0.144 | 64.567
14 | 2.322 | 0.0412 | -0.143 | 56.368
14.5 | 2.338 | 0.04429 | -0.143 | 52.798
15 | 2.348 | 0.04809 | -0.142 | 48.833
15.5 | 2.355 | 0.0505 | -0.142 | 46.628
16 | 2.354 | 0.0531 | -0.142 | 44.339
16.5 | 2.348 | 0.05585 | -0.142 | 42.043
17 | 2.335 | 0.05892 | -0.142 | 39.635
17.5 | 2.307 | 0.08055 | -0.141 | 28.644
18 | 2.283 | 0.08423 | -0.141 | 27.105
18.5 | 2.253 | 0.08818 | -0.14 | 25.547
19 | 2.217 | 0.09226 | -0.14 | 24.027
19.5 | 2.176 | 0.09638 | -0.14 | 22.578
20 | 2.131 | 0.10075 | -0.14 | 21.149

## 50. Re 2M Mach 0.00 (2)
BIGFOIL.COM POLAR EXPORT
jn153
JN-153 |  |  |  | Cl Max: | 2.3279 | at alpha= | 14 | deg
XFOIL ncrit=9 |  |  |  | L/D Max: | 219.405 | at alpha= | 9.5 | deg
Re: | 2000000 |  |  | Cd Min: | 0.20536 | at alpha= | -20 | deg
Mach: | 0 |  |  | Cl=0 at alpha= | -14.9712 | deg
|  |  |  | @ Cl=0.1, Cd= | 0.11812
|  |  |  | @ Cl=0.4, Cd= | 0.012523
|  |  |  | @ Cl=0.6, Cd= | 0.010588
alpha (deg) | Cl | Cd | Cm | Cl/Cd
-20 | -0.1896 | 0.20536 | -0.0464 | -0.92326
-19.5 | -0.1714 | 0.19942 | -0.0498 | -0.85949
-19 | -0.1527 | 0.19376 | -0.0531 | -0.78809
-18.5 | -0.1337 | 0.18826 | -0.0564 | -0.71019
-18 | -0.1146 | 0.18275 | -0.0596 | -0.62709
-17.5 | -0.0954 | 0.17723 | -0.0626 | -0.53828
-17 | -0.0764 | 0.17164 | -0.0657 | -0.44512
-16.5 | 0.0019 | 0.15099 | -0.0592 | 0.012584
-16 | -0.0408 | 0.15956 | -0.0715 | -0.2557
-15.5 | -0.0207 | 0.15443 | -0.0742 | -0.13404
-15 | -0.0011 | 0.14929 | -0.0768 | -0.0073682
-14.5 | 0.018 | 0.14398 | -0.0796 | 0.12502
-14 | 0.0376 | 0.13888 | -0.0822 | 0.27074
-13.5 | 0.0568 | 0.13371 | -0.0847 | 0.4248
-13 | 0.0752 | 0.12832 | -0.0872 | 0.58603
-12.5 | 0.0909 | 0.12195 | -0.09 | 0.74539
-12 | 0.1054 | 0.11585 | -0.0928 | 0.9098
-11.5 | 0.1218 | 0.11029 | -0.0952 | 1.1044
-11 | 0.1385 | 0.10489 | -0.0975 | 1.3204
-10.5 | 0.155 | 0.09957 | -0.0998 | 1.5567
-10 | 0.1662 | 0.09333 | -0.1019 | 1.7808
-9.5 | 0.1856 | 0.0891 | -0.1036 | 2.0831
-9 | 0.2028 | 0.08455 | -0.1054 | 2.3986
-8.5 | 0.219 | 0.07999 | -0.1072 | 2.7378
-8 | 0.2349 | 0.07555 | -0.1089 | 3.1092
-7.5 | 0.2474 | 0.07063 | -0.1107 | 3.5028
-7 | 0.2581 | 0.06574 | -0.1123 | 3.9261
-6.5 | 0.2591 | 0.0601 | -0.1135 | 4.3111
-5.5 | 0.2455 | 0.01699 | -0.15 | 14.4497
-5 | 0.3026 | 0.0145 | -0.1511 | 20.869
-4.5 | 0.3612 | 0.01312 | -0.1519 | 27.5305
-4 | 0.4203 | 0.01221 | -0.1525 | 34.4226
-3.5 | 0.4796 | 0.01166 | -0.153 | 41.1321
-3 | 0.5392 | 0.01121 | -0.1536 | 48.0999
-2.5 | 0.5995 | 0.01059 | -0.1544 | 56.61
-2 | 0.6595 | 0.01031 | -0.155 | 63.967
-1.5 | 0.7192 | 0.01015 | -0.1555 | 70.8571
-1 | 0.7792 | 0.00992 | -0.1562 | 78.5484
-0.5 | 0.8388 | 0.00983 | -0.1567 | 85.3306
0 | 0.8982 | 0.00979 | -0.1573 | 91.7467
0.5 | 0.9576 | 0.00979 | -0.1581 | 97.8141
1 | 1.0171 | 0.00974 | -0.1594 | 104.4251
1.5 | 1.077 | 0.00955 | -0.1603 | 112.7749
2 | 1.1368 | 0.00937 | -0.1612 | 121.3234
2.5 | 1.1965 | 0.00917 | -0.1622 | 130.4798
3 | 1.2547 | 0.00891 | -0.1627 | 140.8193
3.5 | 1.3049 | 0.00869 | -0.1614 | 150.1611
4 | 1.3634 | 0.00877 | -0.1621 | 155.4618
4.5 | 1.4217 | 0.00883 | -0.1628 | 161.0079
5 | 1.4799 | 0.00885 | -0.1635 | 167.2203
5.5 | 1.5379 | 0.00887 | -0.1642 | 173.3822
6 | 1.5956 | 0.0089 | -0.1649 | 179.2809
6.5 | 1.6526 | 0.00894 | -0.1655 | 184.8546
7 | 1.7086 | 0.00915 | -0.1661 | 186.7322
7.5 | 1.766 | 0.00902 | -0.1668 | 195.7871
8 | 1.8236 | 0.00889 | -0.1677 | 205.1294
8.5 | 1.8802 | 0.00883 | -0.1684 | 212.9332
9 | 1.9359 | 0.00892 | -0.169 | 217.0291
9.5 | 1.99 | 0.00907 | -0.1695 | 219.4046
10 | 2.041 | 0.00943 | -0.1695 | 216.4369
10.5 | 2.0889 | 0.00997 | -0.169 | 209.5186
11 | 2.1345 | 0.01061 | -0.1682 | 201.1781
12 | 2.2218 | 0.01191 | -0.1662 | 186.5491
12.5 | 2.2609 | 0.01267 | -0.1645 | 178.4451
13 | 2.2928 | 0.01358 | -0.1616 | 168.8365
13.5 | 2.3146 | 0.01451 | -0.1569 | 159.5176
14 | 2.3279 | 0.01583 | -0.1513 | 147.0562
14.5 | 2.3235 | 0.01804 | -0.1441 | 128.7971
15 | 2.2712 | 0.02449 | -0.1357 | 92.7399
15.5 | 2.0533 | 0.05075 | -0.1277 | 40.4591
16 | 1.9666 | 0.06513 | -0.1256 | 30.195
16.5 | 1.9361 | 0.07433 | -0.1253 | 26.0474
17 | 1.9229 | 0.08172 | -0.1255 | 23.5303
17.5 | 1.9061 | 0.0899 | -0.1261 | 21.2024
18 | 1.8994 | 0.09696 | -0.1269 | 19.5895
18.5 | 1.8934 | 0.10405 | -0.128 | 18.197
19 | 1.8891 | 0.11107 | -0.1293 | 17.0082

## 51. Re 2M Mach 0.10 (1)
BIGFOIL.COM POLAR EXPORT
jn153
JN-153 |  |  |  | Cl Max: | 2.355 | at alpha= | 15.5 | deg
JavaFoil+Calcfoil stall+Eppler ext transition |  |  |  | L/D Max: | 252.844 | at alpha= | 5.5 | deg
Re: | 2000000 |  |  | Cd Min: | 0.00604 | at alpha= | 3 | deg
Mach: | 0.1 |  |  | Cl=0 at alpha= | -8.1667 | deg
|  |  |  | @ Cl=0.1, Cd= | 0.045373
|  |  |  | @ Cl=0.4, Cd= | 0.023333
|  |  |  | @ Cl=0.6, Cd= | 0.0065786
alpha (deg) | Cl | Cd | Cm | Cl/Cd
-20 | -0.241 | 0.16353 | -0.077 | -1.473
-19.5 | -0.246 | 0.15766 | -0.077 | -1.563
-19 | -0.252 | 0.15089 | -0.077 | -1.667
-18.5 | -0.256 | 0.1446 | -0.077 | -1.773
-18 | -0.26 | 0.13834 | -0.076 | -1.883
-17.5 | -0.264 | 0.13228 | -0.076 | -1.995
-17 | -0.267 | 0.12678 | -0.076 | -2.103
-16.5 | -0.268 | 0.12153 | -0.075 | -2.208
-16 | -0.269 | 0.11621 | -0.074 | -2.314
-15.5 | -0.268 | 0.11102 | -0.073 | -2.415
-15 | -0.266 | 0.10597 | -0.073 | -2.511
-14.5 | -0.262 | 0.10108 | -0.073 | -2.595
-14 | -0.257 | 0.09637 | -0.072 | -2.663
-13.5 | -0.249 | 0.09179 | -0.071 | -2.712
-13 | -0.239 | 0.0871 | -0.071 | -2.745
-12.5 | -0.227 | 0.08315 | -0.07 | -2.727
-12 | -0.212 | 0.07903 | -0.069 | -2.679
-11.5 | -0.194 | 0.07489 | -0.069 | -2.592
-11 | -0.174 | 0.07069 | -0.07 | -2.457
-10.5 | -0.15 | 0.06684 | -0.069 | -2.246
-10 | -0.124 | 0.06332 | -0.07 | -1.952
-9.5 | -0.094 | 0.05986 | -0.069 | -1.57
-9 | -0.061 | 0.05653 | -0.07 | -1.085
-8.5 | -0.026 | 0.05359 | -0.067 | -0.48
-8 | 0.013 | 0.05086 | -0.067 | 0.249
-7.5 | 0.054 | 0.04807 | -0.067 | 1.116
-7 | 0.097 | 0.04552 | -0.067 | 2.133
-6.5 | 0.143 | 0.04326 | -0.066 | 3.298
-6 | 0.19 | 0.04105 | -0.067 | 4.633
-5.5 | 0.239 | 0.03902 | -0.068 | 6.134
-5 | 0.29 | 0.03684 | -0.073 | 7.879
-4.5 | 0.344 | 0.03383 | -0.087 | 10.172
-4 | 0.489 | 0.00665 | -0.159 | 73.565
-3.5 | 0.555 | 0.00664 | -0.159 | 83.6
-3 | 0.621 | 0.00655 | -0.159 | 94.79
-2.5 | 0.687 | 0.00653 | -0.159 | 105.146
-2 | 0.753 | 0.00649 | -0.159 | 116.059
-1.5 | 0.819 | 0.00647 | -0.159 | 126.621
-1 | 0.894 | 0.00646 | -0.159 | 138.316
-0.5 | 0.956 | 0.00644 | -0.159 | 148.481
0 | 1.017 | 0.00648 | -0.159 | 156.866
0.5 | 1.079 | 0.00607 | -0.159 | 177.861
1 | 1.141 | 0.00608 | -0.159 | 187.568
1.5 | 1.183 | 0.00612 | -0.16 | 193.218
2 | 1.243 | 0.00608 | -0.16 | 204.482
2.5 | 1.302 | 0.00605 | -0.16 | 215.172
3 | 1.362 | 0.00604 | -0.16 | 225.304
3.5 | 1.421 | 0.00605 | -0.16 | 234.905
4 | 1.48 | 0.00612 | -0.16 | 241.801
4.5 | 1.539 | 0.00622 | -0.16 | 247.382
5 | 1.597 | 0.00637 | -0.16 | 250.721
5.5 | 1.655 | 0.00655 | -0.16 | 252.844
6 | 1.712 | 0.00679 | -0.16 | 252.312
6.5 | 1.769 | 0.00958 | -0.16 | 184.706
7 | 1.821 | 0.01092 | -0.16 | 166.747
7.5 | 1.817 | 0.01312 | -0.154 | 138.552
8 | 1.846 | 0.01518 | -0.151 | 121.587
8.5 | 1.885 | 0.01687 | -0.15 | 111.717
9 | 1.927 | 0.01841 | -0.149 | 104.7
9.5 | 1.97 | 0.0199 | -0.148 | 98.994
10 | 2.013 | 0.02141 | -0.147 | 94.024
10.5 | 2.057 | 0.02302 | -0.147 | 89.362
11 | 2.101 | 0.02457 | -0.146 | 85.517
11.5 | 2.145 | 0.02622 | -0.146 | 81.808
12 | 2.188 | 0.02803 | -0.146 | 78.046
12.5 | 2.23 | 0.03004 | -0.145 | 74.246
13 | 2.272 | 0.03206 | -0.145 | 70.866
13.5 | 2.309 | 0.03654 | -0.144 | 63.203
14 | 2.328 | 0.04221 | -0.143 | 55.149
14.5 | 2.343 | 0.0452 | -0.143 | 51.826
15 | 2.351 | 0.04901 | -0.143 | 47.968
15.5 | 2.355 | 0.05142 | -0.143 | 45.799
16 | 2.352 | 0.0541 | -0.143 | 43.483
16.5 | 2.343 | 0.05691 | -0.142 | 41.166
17 | 2.326 | 0.06015 | -0.142 | 38.669
17.5 | 2.294 | 0.08217 | -0.141 | 27.919
18 | 2.265 | 0.08615 | -0.141 | 26.293
18.5 | 2.229 | 0.0901 | -0.141 | 24.746
19 | 2.188 | 0.09443 | -0.141 | 23.17
19.5 | 2.141 | 0.0989 | -0.141 | 21.646
20 | 2.089 | 0.10344 | -0.141 | 20.193

## 52. Re 2M Mach 0.10 (2)
BIGFOIL.COM POLAR EXPORT
jn153
JN-153 |  |  |  | Cl Max: | 2.3295 | at alpha= | 14 | deg
XFOIL ncrit=9 |  |  |  | L/D Max: | 218.475 | at alpha= | 9.5 | deg
Re: | 2000000 |  |  | Cd Min: | 0.20591 | at alpha= | -20 | deg
Mach: | 0.1 |  |  | Cl=0 at alpha= | -15.0328 | deg
|  |  |  | @ Cl=0.1, Cd= | 0.11999
|  |  |  | @ Cl=0.4, Cd= | 0.012824
|  |  |  | @ Cl=0.6, Cd= | 0.010767
alpha (deg) | Cl | Cd | Cm | Cl/Cd
-20 | -0.1892 | 0.20591 | -0.0464 | -0.91885
-19.5 | -0.1708 | 0.19994 | -0.0499 | -0.85426
-19 | -0.1519 | 0.19425 | -0.0533 | -0.78198
-18.5 | -0.1328 | 0.18872 | -0.0565 | -0.70369
-18 | -0.1135 | 0.18319 | -0.0597 | -0.61958
-17.5 | -0.0941 | 0.17765 | -0.0628 | -0.52969
-17 | -0.0749 | 0.17205 | -0.0659 | -0.43534
-16.5 | 0.004 | 0.15093 | -0.0594 | 0.026502
-16 | -0.0387 | 0.15999 | -0.0717 | -0.24189
-15.5 | -0.0185 | 0.15484 | -0.0744 | -0.11948
-15 | 0.0013 | 0.14967 | -0.0771 | 0.0086858
-14.5 | 0.0205 | 0.14434 | -0.0798 | 0.14203
-14 | 0.0403 | 0.13922 | -0.0825 | 0.28947
-13.5 | 0.0597 | 0.13403 | -0.0851 | 0.44542
-13 | 0.0782 | 0.12863 | -0.0876 | 0.60795
-12.5 | 0.0945 | 0.12235 | -0.0903 | 0.77237
-12 | 0.1089 | 0.11618 | -0.0932 | 0.93734
-11.5 | 0.1254 | 0.1106 | -0.0956 | 1.1338
-11 | 0.1424 | 0.1052 | -0.0979 | 1.3536
-10.5 | 0.159 | 0.09988 | -0.1002 | 1.5919
-10 | 0.1709 | 0.09371 | -0.1023 | 1.8237
-9.5 | 0.1904 | 0.08945 | -0.104 | 2.1286
-9 | 0.2078 | 0.0849 | -0.1058 | 2.4476
-8.5 | 0.2243 | 0.08034 | -0.1076 | 2.7919
-8 | 0.2404 | 0.0759 | -0.1093 | 3.1673
-7.5 | 0.2534 | 0.07101 | -0.1111 | 3.5685
-7 | 0.2647 | 0.06615 | -0.1127 | 4.0015
-6.5 | 0.2628 | 0.05968 | -0.1144 | 4.4035
-6 | 0.263 | 0.05372 | -0.1176 | 4.8958
-5.5 | 0.2483 | 0.02006 | -0.1494 | 12.3779
-5 | 0.3037 | 0.01517 | -0.1517 | 20.0198
-4.5 | 0.3626 | 0.01347 | -0.1526 | 26.9191
-4 | 0.4222 | 0.01244 | -0.1532 | 33.9389
-3.5 | 0.482 | 0.0118 | -0.1538 | 40.8475
-3 | 0.5421 | 0.01133 | -0.1543 | 47.8464
-2.5 | 0.6028 | 0.01074 | -0.155 | 56.1266
-2 | 0.6634 | 0.01038 | -0.1557 | 63.9114
-1.5 | 0.7236 | 0.01022 | -0.1563 | 70.8023
-1 | 0.7841 | 0.00999 | -0.1569 | 78.4885
-0.5 | 0.8441 | 0.0099 | -0.1575 | 85.2626
0 | 0.904 | 0.00988 | -0.1581 | 91.498
0.5 | 0.9634 | 0.00998 | -0.1588 | 96.5331
1 | 1.0239 | 0.00981 | -0.1601 | 104.3731
1.5 | 1.0843 | 0.00961 | -0.161 | 112.8304
2.5 | 1.2047 | 0.00924 | -0.1629 | 130.3788
3 | 1.2635 | 0.00899 | -0.1635 | 140.5451
3.5 | 1.3139 | 0.00876 | -0.1621 | 149.9886
4 | 1.373 | 0.00884 | -0.1628 | 155.3167
4.5 | 1.4318 | 0.0089 | -0.1635 | 160.8764
5 | 1.4906 | 0.00892 | -0.1642 | 167.1076
5.5 | 1.5491 | 0.00894 | -0.1649 | 173.2774
6 | 1.6073 | 0.00897 | -0.1655 | 179.1862
6.5 | 1.6647 | 0.00905 | -0.1661 | 183.9448
7 | 1.7215 | 0.0092 | -0.1667 | 187.1196
7.5 | 1.7795 | 0.00909 | -0.1674 | 195.7646
8 | 1.8378 | 0.00896 | -0.1682 | 205.1116
8.5 | 1.8947 | 0.00891 | -0.1689 | 212.6487
9 | 1.9513 | 0.009 | -0.1695 | 216.8111
9.5 | 2.0056 | 0.00918 | -0.1698 | 218.4749
10 | 2.0565 | 0.00959 | -0.1697 | 214.4421
10.5 | 2.1046 | 0.01016 | -0.1691 | 207.1457
11 | 2.1504 | 0.01081 | -0.1682 | 198.9269
11.5 | 2.1939 | 0.01153 | -0.167 | 190.2775
12 | 2.2352 | 0.01226 | -0.1654 | 182.3165
12.5 | 2.2741 | 0.01301 | -0.1635 | 174.7963
13 | 2.3023 | 0.01392 | -0.1598 | 165.3951
13.5 | 2.3185 | 0.01509 | -0.1542 | 153.6448
14 | 2.3295 | 0.01658 | -0.1484 | 140.5006
14.5 | 2.3153 | 0.01952 | -0.1408 | 118.6117
15 | 2.1821 | 0.03562 | -0.1327 | 61.2605
15.5 | 1.9981 | 0.05825 | -0.1263 | 34.3021
16 | 1.9563 | 0.06834 | -0.1255 | 28.626
16.5 | 1.93 | 0.07717 | -0.1254 | 25.0097
17 | 1.9083 | 0.08582 | -0.1257 | 22.2361
17.5 | 1.9006 | 0.0929 | -0.1264 | 20.4586
18 | 1.8902 | 0.1006 | -0.1274 | 18.7893
18.5 | 1.8889 | 0.10714 | -0.1285 | 17.6302
19 | 1.8869 | 0.11391 | -0.1298 | 16.5648

## 53. Re 2M Mach 0.25 (1)
BIGFOIL.COM POLAR EXPORT
jn153
JN-153 |  |  |  | Cl Max: | 2.359 | at alpha= | 14.5 | deg
JavaFoil+Calcfoil stall+Eppler ext transition |  |  |  | L/D Max: | 273.556 | at alpha= | 5.5 | deg
Re: | 2000000 |  |  | Cd Min: | 0.00602 | at alpha= | 5 | deg
Mach: | 0.25 |  |  | Cl=0 at alpha= | -8.1667 | deg
|  |  |  | @ Cl=0.1, Cd= | 0.045952
|  |  |  | @ Cl=0.4, Cd= | 0.033696
|  |  |  | @ Cl=0.6, Cd= | 0.0066306
alpha (deg) | Cl | Cd | Cm | Cl/Cd
-17 | -0.052 | 0.13286 | -0.078 | -0.394
-16.5 | -0.049 | 0.12332 | -0.079 | -0.401
-16 | -0.046 | 0.11739 | -0.079 | -0.396
-15.5 | -0.044 | 0.11174 | -0.079 | -0.39
-15 | -0.041 | 0.10633 | -0.079 | -0.382
-14.5 | -0.083 | 0.10197 | -0.078 | -0.815
-14 | -0.109 | 0.09766 | -0.078 | -1.111
-13.5 | -0.125 | 0.09296 | -0.077 | -1.343
-13 | -0.136 | 0.08796 | -0.075 | -1.544
-12.5 | -0.142 | 0.08388 | -0.075 | -1.694
-12 | -0.144 | 0.07982 | -0.074 | -1.802
-11.5 | -0.141 | 0.07565 | -0.074 | -1.864
-11 | -0.133 | 0.0719 | -0.072 | -1.856
-10.5 | -0.121 | 0.06821 | -0.072 | -1.776
-10 | -0.104 | 0.06478 | -0.07 | -1.603
-9.5 | -0.082 | 0.06111 | -0.069 | -1.338
-9 | -0.055 | 0.05769 | -0.069 | -0.954
-8.5 | -0.024 | 0.05458 | -0.069 | -0.434
-8 | 0.012 | 0.05177 | -0.069 | 0.23
-7.5 | 0.051 | 0.04892 | -0.069 | 1.051
-7 | 0.094 | 0.04629 | -0.069 | 2.04
-6.5 | 0.14 | 0.0437 | -0.068 | 3.214
-6 | 0.189 | 0.0415 | -0.068 | 4.555
-5.5 | 0.24 | 0.03967 | -0.066 | 6.042
-5 | 0.292 | 0.03763 | -0.068 | 7.766
-4.5 | 0.346 | 0.03575 | -0.071 | 9.681
-4 | 0.402 | 0.03362 | -0.08 | 11.953
-3.5 | 0.566 | 0.00667 | -0.163 | 84.971
-3 | 0.635 | 0.00659 | -0.163 | 96.383
-2.5 | 0.704 | 0.00657 | -0.163 | 107.147
-2 | 0.772 | 0.00651 | -0.163 | 118.683
-1.5 | 0.84 | 0.00648 | -0.163 | 129.629
-1 | 0.918 | 0.00649 | -0.163 | 141.472
-0.5 | 0.982 | 0.00646 | -0.164 | 152.009
0 | 1.045 | 0.00654 | -0.164 | 159.786
0.5 | 1.109 | 0.00612 | -0.164 | 181.171
1 | 1.172 | 0.00616 | -0.164 | 190.327
1.5 | 1.213 | 0.00621 | -0.164 | 195.411
2 | 1.275 | 0.00622 | -0.164 | 204.83
2.5 | 1.336 | 0.00625 | -0.164 | 213.658
3 | 1.396 | 0.00621 | -0.164 | 224.833
3.5 | 1.457 | 0.00628 | -0.164 | 231.973
4 | 1.517 | 0.00634 | -0.164 | 239.123
4.5 | 1.577 | 0.00646 | -0.164 | 243.97
5 | 1.636 | 0.00602 | -0.164 | 271.813
5.5 | 1.696 | 0.0062 | -0.164 | 273.556
6 | 1.753 | 0.00971 | -0.164 | 180.438
6.5 | 1.796 | 0.01091 | -0.163 | 164.605
7 | 1.786 | 0.01404 | -0.156 | 127.173
7.5 | 1.818 | 0.01635 | -0.154 | 111.166
8 | 1.859 | 0.01827 | -0.152 | 101.772
8.5 | 1.904 | 0.0198 | -0.151 | 96.177
9 | 1.951 | 0.0213 | -0.151 | 91.599
9.5 | 1.996 | 0.0228 | -0.15 | 87.564
10 | 2.042 | 0.02438 | -0.15 | 83.738
10.5 | 2.086 | 0.02606 | -0.149 | 80.07
11 | 2.131 | 0.02776 | -0.149 | 76.778
11.5 | 2.176 | 0.02947 | -0.148 | 73.845
12 | 2.219 | 0.03148 | -0.148 | 70.497
12.5 | 2.262 | 0.03355 | -0.148 | 67.417
13 | 2.301 | 0.03761 | -0.147 | 61.19
13.5 | 2.339 | 0.04367 | -0.147 | 53.55
14 | 2.355 | 0.04726 | -0.146 | 49.827
14.5 | 2.359 | 0.05153 | -0.146 | 45.782
15 | 2.356 | 0.05439 | -0.146 | 43.319
15.5 | 2.343 | 0.05733 | -0.146 | 40.869
16 | 2.32 | 0.0605 | -0.146 | 38.34
16.5 | 2.286 | 0.06342 | -0.146 | 36.041
17 | 2.233 | 0.08782 | -0.145 | 25.424
17.5 | 2.175 | 0.0925 | -0.145 | 23.516
18 | 2.106 | 0.09776 | -0.144 | 21.538
18.5 | 2.024 | 0.10321 | -0.144 | 19.615
19 | 1.932 | 0.10882 | -0.144 | 17.756
19.5 | 1.83 | 0.11492 | -0.144 | 15.924

## 54. Re 2M Mach 0.25 (2)
BIGFOIL.COM POLAR EXPORT
jn153
JN-153 |  |  |  | Cl Max: | 2.3114 | at alpha= | 12.5 | deg
XFOIL ncrit=9 |  |  |  | L/D Max: | 212.495 | at alpha= | 9 | deg
Re: | 2000000 |  |  | Cd Min: | 0.16231 | at alpha= | -16 | deg
Mach: | 0.25 |  |  | Cl=0 at alpha= | -15.3365 | deg
|  |  |  | @ Cl=0.1, Cd= | 0.12856
|  |  |  | @ Cl=0.4, Cd= | 0.015889
|  |  |  | @ Cl=0.6, Cd= | 0.011693
alpha (deg) | Cl | Cd | Cm | Cl/Cd
-16 | -0.0278 | 0.16231 | -0.0731 | -0.17128
-15.5 | -0.0068 | 0.15706 | -0.0759 | -0.043296
-15 | 0.014 | 0.15175 | -0.0787 | 0.092257
-14.5 | 0.0343 | 0.14631 | -0.0815 | 0.23443
-14 | 0.0548 | 0.14108 | -0.0843 | 0.38843
-13.5 | 0.0751 | 0.13576 | -0.0869 | 0.55318
-13 | 0.0947 | 0.13029 | -0.0896 | 0.72684
-12.5 | 0.1131 | 0.12427 | -0.0923 | 0.91012
-12 | 0.1288 | 0.11807 | -0.0952 | 1.0909
-11.5 | 0.1452 | 0.11223 | -0.0978 | 1.2938
-11 | 0.1632 | 0.10682 | -0.1002 | 1.5278
-10.5 | 0.1811 | 0.10149 | -0.1025 | 1.7844
-10 | 0.1962 | 0.0957 | -0.1045 | 2.0502
-9.5 | 0.2162 | 0.09128 | -0.1063 | 2.3685
-9 | 0.2347 | 0.08667 | -0.1082 | 2.708
-8.5 | 0.2523 | 0.08208 | -0.11 | 3.0738
-8 | 0.2698 | 0.07763 | -0.1117 | 3.4755
-7.5 | 0.2847 | 0.07284 | -0.1135 | 3.9086
-7 | 0.2984 | 0.0681 | -0.1151 | 4.3818
-6.5 | 0.3017 | 0.06163 | -0.1174 | 4.8953
-6 | 0.3007 | 0.05685 | -0.1175 | 5.2894
-5.5 | 0.3107 | 0.04998 | -0.1239 | 6.2165
-5 | 0.3358 | 0.03694 | -0.1409 | 9.0904
-4.5 | 0.3704 | 0.01745 | -0.1553 | 21.2264
-4 | 0.4322 | 0.01419 | -0.157 | 30.4581
-3.5 | 0.4951 | 0.01277 | -0.1578 | 38.7706
-3 | 0.5579 | 0.01208 | -0.1583 | 46.1838
-2.5 | 0.621 | 0.0115 | -0.1589 | 54
-2 | 0.685 | 0.01082 | -0.1598 | 63.3087
-1.5 | 0.748 | 0.01062 | -0.1603 | 70.4331
-1 | 0.811 | 0.01044 | -0.1609 | 77.682
-0.5 | 0.8735 | 0.01039 | -0.1614 | 84.0712
0 | 0.9333 | 0.01093 | -0.1617 | 85.3888
0.5 | 0.9965 | 0.0107 | -0.1625 | 93.1308
1 | 1.061 | 0.01022 | -0.1639 | 103.816
1.5 | 1.1244 | 0.00996 | -0.1649 | 112.8916
2 | 1.1872 | 0.00982 | -0.1658 | 120.8961
3 | 1.312 | 0.00946 | -0.1675 | 138.6892
3.5 | 1.3643 | 0.00919 | -0.1659 | 148.4548
4 | 1.4262 | 0.00926 | -0.1665 | 154.0173
4.5 | 1.4881 | 0.00931 | -0.1672 | 159.8389
5 | 1.5499 | 0.00933 | -0.1678 | 166.12
5.5 | 1.6114 | 0.00934 | -0.1684 | 172.5268
6 | 1.671 | 0.00965 | -0.1688 | 173.1606
6.5 | 1.7323 | 0.00962 | -0.1693 | 180.0728
7 | 1.7936 | 0.00958 | -0.1699 | 187.2234
7.5 | 1.8552 | 0.00951 | -0.1705 | 195.0789
8 | 1.9168 | 0.00936 | -0.1711 | 204.7863
8.5 | 1.9776 | 0.00941 | -0.1716 | 210.1594
9 | 2.0357 | 0.00958 | -0.1717 | 212.4948
9.5 | 2.0889 | 0.01007 | -0.171 | 207.4379
10 | 2.1386 | 0.01073 | -0.1698 | 199.3103
10.5 | 2.1862 | 0.01144 | -0.1684 | 191.1014
11 | 2.2293 | 0.01229 | -0.1662 | 181.3914
11.5 | 2.2651 | 0.01331 | -0.1629 | 170.1803
12 | 2.294 | 0.0142 | -0.1584 | 161.5493
12.5 | 2.3114 | 0.01553 | -0.1525 | 148.8345
13 | 2.3094 | 0.01777 | -0.145 | 129.9606
13.5 | 2.2749 | 0.02295 | -0.1376 | 99.1242
14 | 1.995 | 0.05288 | -0.1279 | 37.7269
14.5 | 1.9437 | 0.0633 | -0.1263 | 30.7062
15 | 1.9194 | 0.0717 | -0.1259 | 26.7699
15.5 | 1.9121 | 0.07846 | -0.1258 | 24.3704
16 | 1.8958 | 0.0866 | -0.1261 | 21.8915
16.5 | 1.8844 | 0.09439 | -0.1268 | 19.964
17 | 1.8788 | 0.10164 | -0.1276 | 18.4848
17.5 | 1.8716 | 0.10929 | -0.1288 | 17.1251

## 55. Re 2M Mach 0.50 (1)
BIGFOIL.COM POLAR EXPORT
jn153
JN-153 |  |  |  | Cl Max: | 3.452 | at alpha= | 20 | deg
JavaFoil+Calcfoil stall+Eppler ext transition |  |  |  | L/D Max: | 153.638 | at alpha= | 1 | deg
Re: | 2000000 |  |  | Cd Min: | 0.00674 | at alpha= | -1 | deg
Mach: | 0.5 |  |  | Cl=0 at alpha= | -8.1607 | deg
|  |  |  | @ Cl=0.1, Cd= | 0.045055
|  |  |  | @ Cl=0.4, Cd= | 0.035592
|  |  |  | @ Cl=0.6, Cd= | 0.031832
alpha (deg) | Cl | Cd | Cm | Cl/Cd
-20 | -1.366 | 0.17783 | -0.098 | -7.679
-19.5 | -1.309 | 0.1728 | -0.098 | -7.574
-19 | -1.252 | 0.16478 | -0.098 | -7.597
-18.5 | -1.195 | 0.15926 | -0.098 | -7.503
-18 | -1.136 | 0.15314 | -0.095 | -7.416
-17.5 | -1.078 | 0.14734 | -0.093 | -7.314
-17 | -1.02 | 0.14292 | -0.093 | -7.14
-16.5 | -0.963 | 0.13868 | -0.093 | -6.945
-16 | -0.906 | 0.13453 | -0.093 | -6.733
-15.5 | -0.848 | 0.13044 | -0.093 | -6.505
-15 | -0.79 | 0.12638 | -0.089 | -6.249
-14.5 | -0.732 | 0.12185 | -0.088 | -6.007
-14 | -0.321 | 0.11948 | -0.088 | -2.685
-13.5 | -0.293 | 0.11444 | -0.088 | -2.564
-13 | -0.266 | 0.1108 | -0.088 | -2.401
-12.5 | -0.239 | 0.10637 | -0.089 | -2.244
-12 | -0.211 | 0.09481 | -0.085 | -2.225
-11.5 | -0.184 | 0.0836 | -0.085 | -2.196
-11 | -0.156 | 0.09346 | -0.084 | -1.672
-10.5 | -0.129 | 0.08958 | -0.084 | -1.438
-10 | -0.101 | 0.08793 | -0.084 | -1.152
-9.5 | -0.074 | 0.06222 | -0.089 | -1.188
-9 | -0.046 | 0.06669 | -0.081 | -0.693
-8.5 | -0.019 | 0.05955 | -0.081 | -0.314
-8 | 0.009 | 0.05426 | -0.082 | 0.164
-7.5 | 0.037 | 0.05011 | -0.083 | 0.728
-7 | 0.064 | 0.04686 | -0.084 | 1.37
-6.5 | 0.092 | 0.04571 | -0.082 | 2.009
-6 | 0.119 | 0.0435 | -0.08 | 2.747
-5.5 | 0.147 | 0.04219 | -0.077 | 3.487
-5 | 0.175 | 0.03911 | -0.077 | 4.471
-4.5 | 0.303 | 0.03718 | -0.077 | 8.138
-4 | 0.399 | 0.03561 | -0.075 | 11.205
-3.5 | 0.477 | 0.03422 | -0.073 | 13.94
-3 | 0.549 | 0.03283 | -0.074 | 16.731
-2.5 | 0.619 | 0.03146 | -0.081 | 19.675
-2 | 0.852 | 0.00679 | -0.182 | 125.46
-1.5 | 0.932 | 0.00679 | -0.182 | 137.22
-1 | 1.027 | 0.00674 | -0.183 | 152.28
-0.5 | 0.882 | 0.02926 | -0.078 | 30.158
0 | 1.167 | 0.00853 | -0.183 | 136.778
0.5 | 1.237 | 0.00882 | -0.183 | 140.151
1 | 1.307 | 0.00851 | -0.183 | 153.638
1.5 | 1.339 | 0.00889 | -0.183 | 150.715
2 | 1.386 | 0.00927 | -0.18 | 149.612
2.5 | 1.405 | 0.01066 | -0.173 | 131.789
3 | 1.448 | 0.01173 | -0.17 | 123.45
3.5 | 1.497 | 0.01268 | -0.168 | 118.046
4 | 1.548 | 0.01359 | -0.167 | 113.966
4.5 | 1.6 | 0.01453 | -0.166 | 110.159
5 | 1.665 | 0.01649 | -0.167 | 100.981
5.5 | 1.708 | 0.01965 | -0.165 | 86.913
6 | 1.757 | 0.02242 | -0.164 | 78.348
6.5 | 1.808 | 0.02463 | -0.163 | 73.421
7 | 1.861 | 0.02646 | -0.163 | 70.319
7.5 | 1.912 | 0.02836 | -0.162 | 67.435
8 | 1.964 | 0.03026 | -0.162 | 64.888
8.5 | 2.014 | 0.03232 | -0.162 | 62.331
9 | 2.062 | 0.03448 | -0.162 | 59.802
9.5 | 2.106 | 0.03672 | -0.162 | 57.345
10 | 2.147 | 0.03897 | -0.162 | 55.093
10.5 | 2.185 | 0.04183 | -0.161 | 52.236
11 | 2.22 | 0.04475 | -0.161 | 49.613
11.5 | 2.251 | 0.05095 | -0.161 | 44.18
12 | 2.274 | 0.06227 | -0.16 | 36.519
12.5 | 2.293 | 0.07065 | -0.16 | 32.45
13 | 2.306 | 0.07639 | -0.16 | 30.185
13.5 | 2.311 | 0.08265 | -0.159 | 27.957
14 | 2.09 | 0.12618 | -0.159 | 16.567
14.5 | 1.41 | 0.14598 | -0.159 | 9.656
15 | 1.44 | 0.15858 | -0.158 | 9.078
15.5 | 1.47 | 0.15783 | -0.158 | 9.315
16 | 1.501 | 0.1505 | -0.158 | 9.975
16.5 | 1.531 | 0.15021 | -0.158 | 10.195
17 | 1.562 | 0.15329 | -0.158 | 10.188
17.5 | 1.592 | 0.15406 | -0.158 | 10.335
18 | 1.622 | 0.15717 | -0.158 | 10.322
18.5 | 1.651 | 0.15761 | -0.158 | 10.474
19 | 1.589 | 0.18204 | -0.133 | 8.729
19.5 | 3.216 | 0.18262 | -0.134 | 17.608
20 | 3.452 | 0.17063 | -0.157 | 20.231

## 56. Re 2M Mach 0.50 (2)
BIGFOIL.COM POLAR EXPORT
jn153
JN-153 |  |  |  | Cl Max: | 2.2088 | at alpha= | 8.5 | deg
XFOIL ncrit=9 |  |  |  | L/D Max: | 164.036 | at alpha= | 7 | deg
Re: | 2000000 |  |  | Cd Min: | 0.22437 | at alpha= | -20 | deg
Mach: | 0.5 |  |  | Cl=0 at alpha= | -16.334 | deg
|  |  |  | @ Cl=0.1, Cd= | 0.15319
|  |  |  | @ Cl=0.4, Cd= | 0.080836
|  |  |  | @ Cl=0.6, Cd= | 0.026289
alpha (deg) | Cl | Cd | Cm | Cl/Cd
-20 | -0.1826 | 0.22437 | -0.0493 | -0.81383
-19.5 | -0.1579 | 0.21767 | -0.0535 | -0.72541
-19 | -0.1332 | 0.21102 | -0.0576 | -0.63122
-18.5 | -0.1087 | 0.20435 | -0.0617 | -0.53193
-18 | -0.084 | 0.19783 | -0.0656 | -0.42461
-16.5 | -0.0085 | 0.17872 | -0.0764 | -0.04756
-16 | 0.0171 | 0.17281 | -0.0799 | 0.098953
-15.5 | 0.0426 | 0.16687 | -0.0833 | 0.25529
-15 | 0.0677 | 0.1609 | -0.0867 | 0.42076
-14.5 | 0.0926 | 0.15495 | -0.0899 | 0.59761
-14 | 0.1174 | 0.14907 | -0.0931 | 0.78755
-13.5 | 0.142 | 0.14318 | -0.0962 | 0.99176
-13 | 0.1662 | 0.13734 | -0.0993 | 1.2101
-12.5 | 0.1896 | 0.1312 | -0.1023 | 1.4451
-12 | 0.2124 | 0.12525 | -0.1053 | 1.6958
-11.5 | 0.2317 | 0.11895 | -0.1084 | 1.9479
-11 | 0.2534 | 0.11324 | -0.1112 | 2.2377
-10.5 | 0.2758 | 0.10752 | -0.1134 | 2.5651
-10 | 0.3 | 0.10262 | -0.1155 | 2.9234
-9.5 | 0.3236 | 0.09783 | -0.1177 | 3.3078
-9 | 0.3461 | 0.09299 | -0.1198 | 3.7219
-8.5 | 0.368 | 0.08821 | -0.1218 | 4.1719
-8 | 0.389 | 0.08343 | -0.1236 | 4.6626
-7.5 | 0.4091 | 0.07869 | -0.1254 | 5.1989
-7 | 0.4275 | 0.07376 | -0.1272 | 5.7958
-6.5 | 0.44 | 0.06829 | -0.1293 | 6.4431
-6 | 0.4559 | 0.06357 | -0.1306 | 7.1716
-5.5 | 0.4677 | 0.05876 | -0.1315 | 7.9595
-5 | 0.4694 | 0.0546 | -0.1307 | 8.5971
-4.5 | 0.4831 | 0.04925 | -0.1349 | 9.8091
-4 | 0.5082 | 0.04156 | -0.1454 | 12.2281
-3.5 | 0.5525 | 0.03094 | -0.1604 | 17.8571
-2.5 | 0.6914 | 0.01734 | -0.1732 | 39.8731
-2 | 0.7636 | 0.01532 | -0.1747 | 49.8433
-1.5 | 0.8412 | 0.01411 | -0.1756 | 59.6173
-1 | 0.9175 | 0.01358 | -0.1761 | 67.5626
-0.5 | 0.9927 | 0.01333 | -0.1765 | 74.4711
0 | 1.0672 | 0.01318 | -0.1769 | 80.9712
0.5 | 1.1409 | 0.01315 | -0.1772 | 86.7605
1 | 1.2145 | 0.01311 | -0.1776 | 92.6392
1.5 | 1.2917 | 0.0127 | -0.1791 | 101.7087
2 | 1.3673 | 0.01255 | -0.1799 | 108.9482
2.5 | 1.4431 | 0.01243 | -0.1806 | 116.0981
3 | 1.5161 | 0.01253 | -0.181 | 120.9976
3.5 | 1.5861 | 0.01247 | -0.1805 | 127.1933
4 | 1.649 | 0.01242 | -0.1785 | 132.7697
4.5 | 1.7237 | 0.01248 | -0.1785 | 138.117
5 | 1.801 | 0.01238 | -0.1786 | 145.4766
5.5 | 1.8788 | 0.01225 | -0.1787 | 153.3714
6 | 1.9502 | 0.01262 | -0.178 | 154.5325
6.5 | 2.0294 | 0.01252 | -0.178 | 162.0927
7 | 2.1013 | 0.01281 | -0.1769 | 164.0359
7.5 | 2.1676 | 0.01323 | -0.175 | 163.8398
8 | 2.2047 | 0.01433 | -0.169 | 153.8521
8.5 | 2.2088 | 0.01663 | -0.1601 | 132.8202
9 | 1.7267 | 0.05227 | -0.1393 | 33.0342
9.5 | 1.7061 | 0.05967 | -0.1376 | 28.5923
10 | 1.7164 | 0.06493 | -0.1366 | 26.4346
10.5 | 1.7276 | 0.07031 | -0.1359 | 24.5712
11 | 1.7344 | 0.07626 | -0.1353 | 22.7432
11.5 | 1.7559 | 0.08108 | -0.1349 | 21.6564
12 | 1.7646 | 0.08723 | -0.1348 | 20.2293
12.5 | 1.7765 | 0.09323 | -0.1348 | 19.055
13 | 1.7826 | 0.1 | -0.1352 | 17.826
13.5 | 1.7859 | 0.10723 | -0.1358 | 16.6549

## 57. Re 3M Mach 0.00 (1)
BIGFOIL.COM POLAR EXPORT
jn153
JN-153 |  |  |  | Cl Max: | 2.36 | at alpha= | 15.5 | deg
JavaFoil+Calcfoil stall+Eppler ext transition |  |  |  | L/D Max: | 265.577 | at alpha= | 4.5 | deg
Re: | 3000000 |  |  | Cd Min: | 0.00577 | at alpha= | 4 | deg
Mach: | 0 |  |  | Cl=0 at alpha= | -8.1667 | deg
|  |  |  | @ Cl=0.1, Cd= | 0.043765
|  |  |  | @ Cl=0.4, Cd= | 0.0063519
|  |  |  | @ Cl=0.6, Cd= | 0.0067329
alpha (deg) | Cl | Cd | Cm | Cl/Cd
-20 | -0.28 | 0.15742 | -0.08 | -1.782
-19.5 | -0.284 | 0.15156 | -0.08 | -1.876
-19 | -0.288 | 0.14569 | -0.08 | -1.975
-18.5 | -0.291 | 0.13943 | -0.08 | -2.085
-18 | -0.293 | 0.13375 | -0.079 | -2.19
-17.5 | -0.294 | 0.12777 | -0.079 | -2.305
-17 | -0.295 | 0.12227 | -0.079 | -2.414
-16.5 | -0.295 | 0.11727 | -0.078 | -2.513
-16 | -0.293 | 0.11196 | -0.078 | -2.618
-15.5 | -0.29 | 0.10701 | -0.078 | -2.713
-15 | -0.286 | 0.10223 | -0.077 | -2.798
-14.5 | -0.28 | 0.09766 | -0.077 | -2.868
-14 | -0.272 | 0.09314 | -0.076 | -2.923
-13.5 | -0.263 | 0.08864 | -0.076 | -2.963
-13 | -0.251 | 0.08467 | -0.074 | -2.96
-12.5 | -0.236 | 0.08085 | -0.073 | -2.923
-12 | -0.22 | 0.07653 | -0.073 | -2.87
-11.5 | -0.2 | 0.07223 | -0.073 | -2.775
-11 | -0.179 | 0.06835 | -0.075 | -2.613
-10.5 | -0.154 | 0.06467 | -0.074 | -2.377
-10 | -0.126 | 0.06111 | -0.075 | -2.064
-9.5 | -0.096 | 0.05781 | -0.075 | -1.653
-9 | -0.062 | 0.05462 | -0.076 | -1.139
-8.5 | -0.026 | 0.05212 | -0.074 | -0.499
-8 | 0.013 | 0.04924 | -0.075 | 0.259
-7.5 | 0.054 | 0.04673 | -0.074 | 1.156
-7 | 0.098 | 0.04386 | -0.077 | 2.227
-6.5 | 0.143 | 0.04173 | -0.076 | 3.434
-6 | 0.192 | 0.03824 | -0.086 | 5.017
-5.5 | 0.296 | 0.00704 | -0.157 | 41.962
-5 | 0.36 | 0.00639 | -0.158 | 56.274
-4.5 | 0.423 | 0.00633 | -0.158 | 66.891
-4 | 0.488 | 0.00624 | -0.158 | 78.161
-3.5 | 0.553 | 0.00614 | -0.158 | 90.033
-3 | 0.618 | 0.00696 | -0.158 | 88.856
-2.5 | 0.684 | 0.00602 | -0.158 | 113.591
-2 | 0.75 | 0.00605 | -0.158 | 123.918
-1.5 | 0.815 | 0.00598 | -0.158 | 136.386
-1 | 0.889 | 0.00683 | -0.158 | 130.127
-0.5 | 0.951 | 0.00683 | -0.158 | 139.194
0 | 1.012 | 0.0069 | -0.159 | 146.625
0.5 | 1.074 | 0.00649 | -0.159 | 165.433
1 | 1.136 | 0.00659 | -0.159 | 172.406
1.5 | 1.178 | 0.00665 | -0.159 | 177.116
2 | 1.237 | 0.00671 | -0.159 | 184.372
2.5 | 1.297 | 0.00676 | -0.159 | 191.728
3 | 1.356 | 0.00579 | -0.159 | 234.149
3.5 | 1.415 | 0.00578 | -0.159 | 244.643
4 | 1.474 | 0.00577 | -0.159 | 255.537
4.5 | 1.532 | 0.00577 | -0.159 | 265.577
5 | 1.59 | 0.00656 | -0.159 | 242.332
5.5 | 1.647 | 0.00715 | -0.159 | 230.481
6 | 1.704 | 0.00946 | -0.159 | 180.074
6.5 | 1.759 | 0.0102 | -0.159 | 172.549
7 | 1.81 | 0.01093 | -0.159 | 165.671
7.5 | 1.829 | 0.01204 | -0.155 | 151.941
8 | 1.862 | 0.01337 | -0.153 | 139.219
8.5 | 1.899 | 0.01475 | -0.151 | 128.697
9 | 1.939 | 0.0162 | -0.15 | 119.7
9.5 | 1.98 | 0.01763 | -0.149 | 112.287
10 | 2.022 | 0.01907 | -0.148 | 106.019
10.5 | 2.064 | 0.02054 | -0.148 | 100.489
11 | 2.107 | 0.02219 | -0.147 | 94.925
11.5 | 2.149 | 0.02394 | -0.146 | 89.765
12 | 2.191 | 0.02579 | -0.146 | 84.947
12.5 | 2.226 | 0.02981 | -0.145 | 74.669
13 | 2.261 | 0.03498 | -0.144 | 64.649
13.5 | 2.303 | 0.03776 | -0.143 | 60.985
14 | 2.325 | 0.04121 | -0.143 | 56.421
14.5 | 2.342 | 0.04349 | -0.143 | 53.862
15 | 2.354 | 0.0458 | -0.143 | 51.39
15.5 | 2.36 | 0.04805 | -0.143 | 49.118
16 | 2.36 | 0.05055 | -0.143 | 46.678
16.5 | 2.353 | 0.0532 | -0.142 | 44.232
17 | 2.34 | 0.05641 | -0.142 | 41.475
17.5 | 2.311 | 0.07639 | -0.141 | 30.249
18 | 2.286 | 0.07986 | -0.141 | 28.63
18.5 | 2.256 | 0.08358 | -0.141 | 26.993
19 | 2.22 | 0.08757 | -0.141 | 25.353
19.5 | 2.179 | 0.09144 | -0.141 | 23.834
20 | 2.134 | 0.09536 | -0.141 | 22.377

## 58. Re 3M Mach 0.00 (2)
BIGFOIL.COM POLAR EXPORT
jn153
JN-153 |  |  |  | Cl Max: | 2.3527 | at alpha= | 14 | deg
XFOIL ncrit=9 |  |  |  | L/D Max: | 250.211 | at alpha= | 8.5 | deg
Re: | 3000000 |  |  | Cd Min: | 0.10918 | at alpha= | 19 | deg
Mach: | 0 |  |  | Cl=0 at alpha= | -7.8649 | deg
|  |  |  | @ Cl=0.1, Cd= | 0.016891
|  |  |  | @ Cl=0.4, Cd= | 0.010078
|  |  |  | @ Cl=0.6, Cd= | 0.0094311
alpha (deg) | Cl | Cd | Cm | Cl/Cd
-8 | -0.0114 | 0.02397 | -0.1463 | -0.47559
-7.5 | 0.0308 | 0.01943 | -0.149 | 1.5852
-7 | 0.0827 | 0.01709 | -0.1501 | 4.8391
-6.5 | 0.1391 | 0.01644 | -0.1505 | 8.4611
-6 | 0.1945 | 0.01441 | -0.1515 | 13.4976
-5.5 | 0.2514 | 0.01244 | -0.1525 | 20.209
-5 | 0.3099 | 0.01123 | -0.1532 | 27.5957
-4.5 | 0.369 | 0.01037 | -0.1538 | 35.5834
-4 | 0.4285 | 0.00981 | -0.1544 | 43.6799
-3.5 | 0.4879 | 0.00955 | -0.1549 | 51.089
-3 | 0.5465 | 0.00953 | -0.1552 | 57.3452
-2.5 | 0.606 | 0.00942 | -0.1557 | 64.3312
-2 | 0.6661 | 0.00922 | -0.1563 | 72.2451
-1.5 | 0.7267 | 0.0089 | -0.157 | 81.6517
-1 | 0.7869 | 0.00872 | -0.1576 | 90.2408
-0.5 | 0.8468 | 0.00859 | -0.1582 | 98.5797
0 | 0.9066 | 0.00849 | -0.1588 | 106.7845
0.5 | 0.9667 | 0.00833 | -0.1596 | 116.0504
1 | 1.0274 | 0.00802 | -0.1607 | 128.1047
1.5 | 1.0878 | 0.00777 | -0.1618 | 140
2 | 1.1477 | 0.00764 | -0.1628 | 150.2225
2.5 | 1.2075 | 0.00751 | -0.1637 | 160.7856
3 | 1.2672 | 0.00738 | -0.1646 | 171.7073
3.5 | 1.3262 | 0.00725 | -0.1654 | 182.9241
4 | 1.3773 | 0.00701 | -0.1644 | 196.4765
4.5 | 1.4361 | 0.00705 | -0.1652 | 203.7021
5 | 1.4941 | 0.00716 | -0.1659 | 208.6732
5.5 | 1.5509 | 0.00742 | -0.1664 | 209.0162
6 | 1.609 | 0.00745 | -0.1672 | 215.9732
6.5 | 1.6675 | 0.00742 | -0.1681 | 224.7305
7 | 1.7261 | 0.00736 | -0.1691 | 234.5245
7.5 | 1.7843 | 0.00733 | -0.17 | 243.4243
8 | 1.841 | 0.00742 | -0.1708 | 248.1132
8.5 | 1.8966 | 0.00758 | -0.1714 | 250.2111
9 | 1.9493 | 0.00794 | -0.1716 | 245.5038
9.5 | 2.0003 | 0.0084 | -0.1715 | 238.131
10 | 2.0498 | 0.00892 | -0.1713 | 229.7982
10.5 | 2.0979 | 0.00949 | -0.1709 | 221.0643
11 | 2.1461 | 0.01 | -0.1705 | 214.61
11.5 | 2.1932 | 0.01052 | -0.17 | 208.4791
12 | 2.2368 | 0.01118 | -0.169 | 200.0716
12.5 | 2.2785 | 0.01186 | -0.1677 | 192.1164
13 | 2.3176 | 0.01257 | -0.166 | 184.3755
13.5 | 2.3446 | 0.01354 | -0.1623 | 173.161
14 | 2.3527 | 0.01487 | -0.1554 | 158.2179
14.5 | 2.3389 | 0.01725 | -0.1464 | 135.5884
15 | 2.2792 | 0.02367 | -0.1364 | 96.2907
15.5 | 2.0742 | 0.0488 | -0.1287 | 42.5041
16 | 1.9767 | 0.06412 | -0.1261 | 30.8281
16.5 | 1.9424 | 0.07372 | -0.1258 | 26.3483
17 | 1.9334 | 0.08058 | -0.126 | 23.9935
17.5 | 1.9193 | 0.08841 | -0.1265 | 21.7091
18 | 1.9201 | 0.09441 | -0.1272 | 20.3379
18.5 | 1.9111 | 0.10192 | -0.1283 | 18.751
19 | 1.9047 | 0.10918 | -0.1296 | 17.4455

## 59. Re 3M Mach 0.10 (1)
BIGFOIL.COM POLAR EXPORT
jn153
JN-153 |  |  |  | Cl Max: | 2.36 | at alpha= | 15.5 | deg
JavaFoil+Calcfoil stall+Eppler ext transition |  |  |  | L/D Max: | 255.752 | at alpha= | 4 | deg
Re: | 3000000 |  |  | Cd Min: | 0.00573 | at alpha= | 1.5 | deg
Mach: | 0.1 |  |  | Cl=0 at alpha= | -8.1667 | deg
|  |  |  | @ Cl=0.1, Cd= | 0.043834
|  |  |  | @ Cl=0.4, Cd= | 0.0062987
|  |  |  | @ Cl=0.6, Cd= | 0.0061354
alpha (deg) | Cl | Cd | Cm | Cl/Cd
-20 | -0.241 | 0.15861 | -0.08 | -1.521
-19.5 | -0.247 | 0.15285 | -0.08 | -1.614
-19 | -0.252 | 0.14623 | -0.08 | -1.723
-18.5 | -0.257 | 0.14031 | -0.08 | -1.83
-18 | -0.261 | 0.13444 | -0.08 | -1.941
-17.5 | -0.264 | 0.12841 | -0.08 | -2.059
-17 | -0.267 | 0.12294 | -0.08 | -2.173
-16.5 | -0.269 | 0.11804 | -0.079 | -2.277
-16 | -0.269 | 0.11255 | -0.078 | -2.393
-15.5 | -0.269 | 0.10736 | -0.078 | -2.503
-15 | -0.267 | 0.1025 | -0.078 | -2.601
-14.5 | -0.263 | 0.09782 | -0.077 | -2.686
-14 | -0.257 | 0.09349 | -0.077 | -2.75
-13.5 | -0.249 | 0.089 | -0.076 | -2.802
-13 | -0.239 | 0.08485 | -0.075 | -2.822
-12.5 | -0.227 | 0.08093 | -0.074 | -2.805
-12 | -0.212 | 0.07682 | -0.073 | -2.76
-11.5 | -0.194 | 0.07267 | -0.073 | -2.675
-11 | -0.174 | 0.06878 | -0.074 | -2.529
-10.5 | -0.15 | 0.06506 | -0.074 | -2.311
-10 | -0.124 | 0.06146 | -0.075 | -2.015
-9.5 | -0.094 | 0.05812 | -0.075 | -1.62
-9 | -0.061 | 0.05488 | -0.076 | -1.12
-8.5 | -0.026 | 0.05225 | -0.074 | -0.493
-8 | 0.013 | 0.04944 | -0.073 | 0.256
-7.5 | 0.054 | 0.04642 | -0.077 | 1.16
-7 | 0.097 | 0.04397 | -0.077 | 2.216
-6.5 | 0.143 | 0.04189 | -0.076 | 3.416
-6 | 0.191 | 0.03949 | -0.079 | 4.837
-5.5 | 0.241 | 0.03657 | -0.087 | 6.6
-5 | 0.36 | 0.00633 | -0.158 | 56.954
-4.5 | 0.424 | 0.00628 | -0.158 | 67.574
-4 | 0.489 | 0.0062 | -0.159 | 78.907
-3.5 | 0.555 | 0.00619 | -0.159 | 89.669
-3 | 0.621 | 0.00611 | -0.159 | 101.712
-2.5 | 0.687 | 0.00608 | -0.159 | 113.042
-2 | 0.753 | 0.00603 | -0.159 | 124.997
-1.5 | 0.819 | 0.00601 | -0.159 | 136.266
-1 | 0.894 | 0.00596 | -0.159 | 150
-0.5 | 0.956 | 0.00599 | -0.159 | 159.553
0 | 1.017 | 0.00689 | -0.159 | 147.613
0.5 | 1.079 | 0.00652 | -0.159 | 165.544
1 | 1.141 | 0.00659 | -0.159 | 173.131
1.5 | 1.183 | 0.00573 | -0.16 | 206.468
2 | 1.243 | 0.00578 | -0.16 | 215.211
2.5 | 1.303 | 0.00581 | -0.16 | 224.234
3 | 1.362 | 0.00583 | -0.16 | 233.723
3.5 | 1.422 | 0.00582 | -0.16 | 244.067
4 | 1.481 | 0.00579 | -0.16 | 255.752
4.5 | 1.539 | 0.00628 | -0.16 | 244.909
5 | 1.597 | 0.00663 | -0.16 | 240.994
5.5 | 1.655 | 0.00658 | -0.16 | 251.419
6 | 1.711 | 0.00963 | -0.16 | 177.64
6.5 | 1.767 | 0.01037 | -0.16 | 170.381
7 | 1.801 | 0.01124 | -0.158 | 160.266
7.5 | 1.827 | 0.01252 | -0.155 | 145.913
8 | 1.862 | 0.0139 | -0.153 | 133.948
8.5 | 1.901 | 0.01529 | -0.152 | 124.337
9 | 1.942 | 0.01675 | -0.15 | 115.943
9.5 | 1.983 | 0.01818 | -0.149 | 109.089
10 | 2.026 | 0.01963 | -0.149 | 103.212
10.5 | 2.069 | 0.02111 | -0.148 | 97.995
11 | 2.111 | 0.02281 | -0.147 | 92.571
11.5 | 2.154 | 0.02451 | -0.147 | 87.897
12 | 2.195 | 0.02685 | -0.146 | 81.733
12.5 | 2.232 | 0.03058 | -0.145 | 72.99
13 | 2.268 | 0.03585 | -0.144 | 63.259
13.5 | 2.309 | 0.03855 | -0.144 | 59.895
14 | 2.331 | 0.04197 | -0.144 | 55.537
14.5 | 2.347 | 0.0443 | -0.144 | 52.977
15 | 2.356 | 0.04664 | -0.143 | 50.519
15.5 | 2.36 | 0.04896 | -0.143 | 48.206
16 | 2.357 | 0.05153 | -0.143 | 45.747
16.5 | 2.347 | 0.05427 | -0.143 | 43.252
17 | 2.33 | 0.05764 | -0.143 | 40.428
17.5 | 2.298 | 0.07794 | -0.142 | 29.482
18 | 2.268 | 0.08168 | -0.142 | 27.773
18.5 | 2.233 | 0.0854 | -0.141 | 26.147
19 | 2.191 | 0.08946 | -0.141 | 24.493
19.5 | 2.144 | 0.09364 | -0.141 | 22.896
20 | 2.092 | 0.09791 | -0.141 | 21.365

## 60. Re 3M Mach 0.10 (2)
BIGFOIL.COM POLAR EXPORT
jn153
JN-153 |  |  |  | Cl Max: | 2.3592 | at alpha= | 14 | deg
XFOIL ncrit=9 |  |  |  | L/D Max: | 249.569 | at alpha= | 8.5 | deg
Re: | 3000000 |  |  | Cd Min: | 0.11207 | at alpha= | 19 | deg
Mach: | 0.1 |  |  | Cl=0 at alpha= | -99 | deg
|  |  |  | @ Cl=0.1, Cd= | 0.02793
|  |  |  | @ Cl=0.4, Cd= | 0.010254
|  |  |  | @ Cl=0.6, Cd= | 0.0095111
alpha (deg) | Cl | Cd | Cm | Cl/Cd
-7 | 0.1079 | 0.02793 | -0.1451 | 3.8632
-6.5 | 0.1719 | 0.03246 | -0.1427 | 5.2957
-6 | 0.1954 | 0.01541 | -0.152 | 12.6801
-5.5 | 0.2521 | 0.01289 | -0.1532 | 19.5578
-5 | 0.3108 | 0.0115 | -0.1539 | 27.0261
-4.5 | 0.3704 | 0.01055 | -0.1546 | 35.109
-4 | 0.4304 | 0.00995 | -0.1551 | 43.2563
-3.5 | 0.4902 | 0.00967 | -0.1556 | 50.6929
-3 | 0.5489 | 0.00973 | -0.1559 | 56.4132
-2.5 | 0.6096 | 0.00947 | -0.1565 | 64.3717
-2 | 0.6702 | 0.00927 | -0.157 | 72.2977
-1.5 | 0.7313 | 0.00895 | -0.1577 | 81.7095
-1 | 0.7919 | 0.00876 | -0.1583 | 90.3995
-0.5 | 0.8523 | 0.00864 | -0.1589 | 98.6458
0 | 0.9126 | 0.00854 | -0.1595 | 106.8618
0.5 | 0.9731 | 0.00838 | -0.1603 | 116.1217
1 | 1.0343 | 0.00808 | -0.1614 | 128.0074
1.5 | 1.0953 | 0.00782 | -0.1626 | 140.0639
2 | 1.1556 | 0.00769 | -0.1635 | 150.2731
2.5 | 1.2159 | 0.00756 | -0.1644 | 160.8333
3 | 1.2761 | 0.00743 | -0.1654 | 171.7497
3.5 | 1.3357 | 0.00731 | -0.1662 | 182.7223
4 | 1.3873 | 0.00706 | -0.1652 | 196.5014
4.5 | 1.4465 | 0.00711 | -0.1659 | 203.4459
5 | 1.5049 | 0.00724 | -0.1666 | 207.8591
5.5 | 1.5622 | 0.00751 | -0.1671 | 208.016
6 | 1.6213 | 0.0075 | -0.168 | 216.1733
6.5 | 1.6804 | 0.00747 | -0.1688 | 224.9531
7 | 1.7395 | 0.00742 | -0.1698 | 234.434
7.5 | 1.7982 | 0.00739 | -0.1706 | 243.3288
8 | 1.8557 | 0.00748 | -0.1714 | 248.0882
8.5 | 1.9117 | 0.00766 | -0.1719 | 249.5692
9 | 1.9645 | 0.00806 | -0.172 | 243.7345
9.5 | 2.0159 | 0.00853 | -0.1719 | 236.3306
10 | 2.0659 | 0.00906 | -0.1716 | 228.0243
10.5 | 2.1144 | 0.00964 | -0.1711 | 219.3361
11.5 | 2.2093 | 0.01075 | -0.1698 | 205.5163
12 | 2.2534 | 0.0114 | -0.1687 | 197.6667
12.5 | 2.2931 | 0.01219 | -0.167 | 188.1132
13 | 2.3316 | 0.0129 | -0.165 | 180.7442
13.5 | 2.3531 | 0.0139 | -0.1601 | 169.2878
14 | 2.3592 | 0.0154 | -0.1531 | 153.1948
14.5 | 2.3403 | 0.01817 | -0.1438 | 128.8002
15 | 2.2557 | 0.02822 | -0.1353 | 79.9327
15.5 | 2.0219 | 0.05591 | -0.1271 | 36.1635
16 | 1.9646 | 0.06754 | -0.1259 | 29.0879
16.5 | 1.9375 | 0.07644 | -0.1258 | 25.3467
17 | 1.9211 | 0.08443 | -0.1262 | 22.7538
17.5 | 1.9181 | 0.09088 | -0.1268 | 21.1059
18 | 1.9113 | 0.09807 | -0.1277 | 19.4891
18.5 | 1.9119 | 0.10429 | -0.1287 | 18.3325
19 | 1.9026 | 0.11207 | -0.1301 | 16.9769

## 61. Re 3M Mach 0.25 (1)
BIGFOIL.COM POLAR EXPORT
jn153
JN-153 |  |  |  | Cl Max: | 2.364 | at alpha= | 14.5 | deg
JavaFoil+Calcfoil stall+Eppler ext transition |  |  |  | L/D Max: | 257.034 | at alpha= | 5 | deg
Re: | 3000000 |  |  | Cd Min: | 0.00569 | at alpha= | 0.5 | deg
Mach: | 0.25 |  |  | Cl=0 at alpha= | -8.1667 | deg
|  |  |  | @ Cl=0.1, Cd= | 0.044766
|  |  |  | @ Cl=0.4, Cd= | 0.012856
|  |  |  | @ Cl=0.6, Cd= | 0.0061706
alpha (deg) | Cl | Cd | Cm | Cl/Cd
-17 | -0.052 | 0.12861 | -0.08 | -0.407
-16.5 | -0.049 | 0.12036 | -0.082 | -0.411
-16 | -0.047 | 0.11437 | -0.082 | -0.407
-15.5 | -0.044 | 0.10861 | -0.083 | -0.402
-15 | -0.041 | 0.10345 | -0.082 | -0.393
-14.5 | -0.083 | 0.0989 | -0.082 | -0.841
-14 | -0.109 | 0.09444 | -0.081 | -1.15
-13.5 | -0.125 | 0.09012 | -0.08 | -1.388
-13 | -0.136 | 0.08579 | -0.08 | -1.586
-12.5 | -0.142 | 0.08138 | -0.079 | -1.749
-12 | -0.144 | 0.0775 | -0.078 | -1.859
-11.5 | -0.141 | 0.07344 | -0.078 | -1.923
-11 | -0.134 | 0.07004 | -0.076 | -1.907
-10.5 | -0.121 | 0.06629 | -0.076 | -1.829
-10 | -0.104 | 0.06284 | -0.074 | -1.655
-9.5 | -0.082 | 0.05971 | -0.073 | -1.371
-9 | -0.055 | 0.05634 | -0.074 | -0.978
-8.5 | -0.024 | 0.05321 | -0.075 | -0.446
-8 | 0.012 | 0.05041 | -0.074 | 0.236
-7.5 | 0.051 | 0.04767 | -0.074 | 1.08
-7 | 0.095 | 0.04504 | -0.075 | 2.099
-6.5 | 0.141 | 0.04252 | -0.075 | 3.309
-6 | 0.189 | 0.04036 | -0.075 | 4.694
-5.5 | 0.24 | 0.03869 | -0.073 | 6.205
-5 | 0.293 | 0.03631 | -0.079 | 8.076
-4.5 | 0.43 | 0.00628 | -0.163 | 68.531
-4 | 0.498 | 0.00629 | -0.163 | 79.156
-3.5 | 0.566 | 0.00621 | -0.163 | 91.223
-3 | 0.635 | 0.00613 | -0.163 | 103.686
-2.5 | 0.704 | 0.00611 | -0.163 | 115.21
-2 | 0.772 | 0.00606 | -0.163 | 127.519
-1.5 | 0.84 | 0.00604 | -0.163 | 139.166
-1 | 0.918 | 0.00602 | -0.163 | 152.458
-0.5 | 0.982 | 0.006 | -0.164 | 163.631
0 | 1.045 | 0.00602 | -0.164 | 173.525
0.5 | 1.109 | 0.00569 | -0.164 | 194.935
1 | 1.173 | 0.00575 | -0.164 | 203.838
1.5 | 1.214 | 0.00581 | -0.164 | 209.087
2 | 1.275 | 0.00587 | -0.164 | 217.145
2.5 | 1.336 | 0.00594 | -0.164 | 224.863
3 | 1.397 | 0.00595 | -0.164 | 234.919
3.5 | 1.458 | 0.00597 | -0.164 | 244.116
4 | 1.518 | 0.00597 | -0.164 | 254.157
4.5 | 1.577 | 0.00664 | -0.164 | 237.429
5 | 1.636 | 0.00637 | -0.164 | 257.034
5.5 | 1.694 | 0.00961 | -0.164 | 176.191
6 | 1.748 | 0.0106 | -0.164 | 164.896
6.5 | 1.756 | 0.0122 | -0.159 | 143.97
7 | 1.789 | 0.01383 | -0.156 | 129.31
7.5 | 1.828 | 0.01536 | -0.155 | 118.977
8 | 1.872 | 0.01677 | -0.154 | 111.603
8.5 | 1.917 | 0.01819 | -0.153 | 105.369
9 | 1.962 | 0.01968 | -0.152 | 99.661
9.5 | 2.006 | 0.02118 | -0.151 | 94.712
10 | 2.051 | 0.02264 | -0.151 | 90.6
10.5 | 2.096 | 0.02427 | -0.15 | 86.336
11 | 2.14 | 0.02604 | -0.15 | 82.159
11.5 | 2.184 | 0.02779 | -0.149 | 78.577
12 | 2.222 | 0.03151 | -0.148 | 70.522
12.5 | 2.26 | 0.03675 | -0.148 | 61.483
13 | 2.301 | 0.0401 | -0.147 | 57.386
13.5 | 2.341 | 0.04408 | -0.147 | 53.116
14 | 2.358 | 0.04662 | -0.147 | 50.583
14.5 | 2.364 | 0.04918 | -0.147 | 48.06
15 | 2.361 | 0.05183 | -0.146 | 45.548
15.5 | 2.348 | 0.05463 | -0.146 | 42.978
16 | 2.324 | 0.05757 | -0.146 | 40.376
16.5 | 2.29 | 0.06082 | -0.146 | 37.649
17 | 2.236 | 0.0832 | -0.145 | 26.876
17.5 | 2.178 | 0.08759 | -0.145 | 24.872
18 | 2.109 | 0.09244 | -0.145 | 22.813
18.5 | 2.028 | 0.09743 | -0.145 | 20.814
19 | 1.936 | 0.10275 | -0.144 | 18.841
19.5 | 1.833 | 0.10841 | -0.144 | 16.912

## 62. Re 3M Mach 0.25 (2)
BIGFOIL.COM POLAR EXPORT
jn153
JN-153 |  |  |  | Cl Max: | 2.3704 | at alpha= | 13 | deg
XFOIL ncrit=9 |  |  |  | L/D Max: | 245.577 | at alpha= | 8 | deg
Re: | 3000000 |  |  | Cd Min: | 0.20727 | at alpha= | -20 | deg
Mach: | 0.25 |  |  | Cl=0 at alpha= | -15.5829 | deg
|  |  |  | @ Cl=0.1, Cd= | 0.12638
|  |  |  | @ Cl=0.4, Cd= | 0.011518
|  |  |  | @ Cl=0.6, Cd= | 0.0099945
alpha (deg) | Cl | Cd | Cm | Cl/Cd
-20 | -0.1822 | 0.20727 | -0.0495 | -0.87905
-19.5 | -0.1606 | 0.20218 | -0.0529 | -0.79434
-19 | -0.1395 | 0.19674 | -0.0564 | -0.70906
-18.5 | -0.1185 | 0.19077 | -0.0596 | -0.62117
-18 | -0.0979 | 0.18504 | -0.063 | -0.52907
-17.5 | -0.0773 | 0.17939 | -0.0662 | -0.4309
-17 | -0.0568 | 0.17366 | -0.0694 | -0.32708
-16.5 | -0.0366 | 0.16785 | -0.0725 | -0.21805
-16 | -0.0166 | 0.16209 | -0.0756 | -0.10241
-15.5 | 0.0033 | 0.15631 | -0.0786 | 0.021112
-15 | 0.0227 | 0.15044 | -0.0815 | 0.15089
-14.5 | 0.0426 | 0.14477 | -0.0844 | 0.29426
-14 | 0.0613 | 0.13882 | -0.0872 | 0.44158
-13.5 | 0.0792 | 0.13271 | -0.09 | 0.59679
-13 | 0.0981 | 0.12707 | -0.0927 | 0.77202
-12.5 | 0.1145 | 0.12108 | -0.0951 | 0.94566
-12 | 0.1346 | 0.11606 | -0.0976 | 1.1597
-11.5 | 0.1563 | 0.11157 | -0.0998 | 1.4009
-11 | 0.1752 | 0.10608 | -0.1023 | 1.6516
-10.5 | 0.1927 | 0.1006 | -0.1047 | 1.9155
-10 | 0.2097 | 0.09524 | -0.107 | 2.2018
-9.5 | 0.2267 | 0.09002 | -0.1091 | 2.5183
-9 | 0.2438 | 0.08503 | -0.1111 | 2.8672
-8.5 | 0.2594 | 0.0799 | -0.1131 | 3.2466
-8 | 0.2737 | 0.07466 | -0.1149 | 3.666
-7.5 | 0.2878 | 0.06973 | -0.1167 | 4.1273
-7 | 0.3002 | 0.06477 | -0.1183 | 4.6349
-6.5 | 0.3037 | 0.05901 | -0.1196 | 5.1466
-5 | 0.3162 | 0.01358 | -0.1578 | 23.2842
-4.5 | 0.3779 | 0.01183 | -0.1587 | 31.9442
-4 | 0.4402 | 0.01095 | -0.1592 | 40.2009
-3.5 | 0.5021 | 0.01063 | -0.1596 | 47.2342
-3 | 0.5656 | 0.0102 | -0.1601 | 55.451
-2.5 | 0.6292 | 0.00982 | -0.1607 | 64.0733
-2 | 0.6927 | 0.00956 | -0.1612 | 72.4582
-1.5 | 0.7564 | 0.00928 | -0.1618 | 81.5086
-1 | 0.82 | 0.00904 | -0.1624 | 90.708
-0.5 | 0.883 | 0.00891 | -0.163 | 99.1021
0 | 0.9459 | 0.00882 | -0.1636 | 107.2449
0.5 | 1.009 | 0.0087 | -0.1643 | 115.977
1 | 1.0728 | 0.00842 | -0.1654 | 127.4109
1.5 | 1.1368 | 0.00813 | -0.1666 | 139.8278
2 | 1.1998 | 0.00802 | -0.1676 | 149.601
2.5 | 1.263 | 0.0079 | -0.1685 | 159.8734
3 | 1.3261 | 0.00776 | -0.1695 | 170.8892
3.5 | 1.3889 | 0.00764 | -0.1703 | 181.7932
4 | 1.4427 | 0.00739 | -0.1691 | 195.2233
4.5 | 1.5041 | 0.00755 | -0.1697 | 199.2185
5 | 1.5652 | 0.00775 | -0.1703 | 201.9613
5.5 | 1.6276 | 0.00776 | -0.1711 | 209.7423
6 | 1.6899 | 0.00778 | -0.1718 | 217.2108
6.5 | 1.7524 | 0.00778 | -0.1726 | 225.2442
7 | 1.815 | 0.00775 | -0.1734 | 234.1935
7.5 | 1.8768 | 0.00778 | -0.174 | 241.2339
8 | 1.9376 | 0.00789 | -0.1746 | 245.5767
8.5 | 1.9941 | 0.00829 | -0.1745 | 240.5428
9 | 2.0479 | 0.00885 | -0.1739 | 231.4011
9.5 | 2.1007 | 0.00944 | -0.1732 | 222.5318
10 | 2.1518 | 0.01007 | -0.1723 | 213.6842
10.5 | 2.2 | 0.01081 | -0.1709 | 203.5153
11 | 2.2489 | 0.01143 | -0.1696 | 196.7542
11.5 | 2.2937 | 0.01218 | -0.1677 | 188.3169
12 | 2.33 | 0.01311 | -0.1644 | 177.7269
12.5 | 2.3568 | 0.014 | -0.1595 | 168.3429
13 | 2.3704 | 0.01542 | -0.153 | 153.7224
13.5 | 2.3677 | 0.01767 | -0.1455 | 133.9955
14 | 2.2867 | 0.02714 | -0.1371 | 84.2557
14.5 | 1.9863 | 0.05927 | -0.1273 | 33.5127
15 | 1.9408 | 0.06966 | -0.1265 | 27.861
15.5 | 1.9214 | 0.07768 | -0.1263 | 24.7348
16 | 1.9047 | 0.08583 | -0.1266 | 22.1915
16.5 | 1.9008 | 0.09267 | -0.1271 | 20.5115
17 | 1.8961 | 0.09981 | -0.128 | 18.9971
17.5 | 1.8899 | 0.10731 | -0.1291 | 17.6116
18 | 1.8939 | 0.11353 | -0.1303 | 16.6819

## 63. Re 3M Mach 0.50 (1)
BIGFOIL.COM POLAR EXPORT
jn153
JN-153 |  |  |  | Cl Max: | 3.461 | at alpha= | 20 | deg
JavaFoil+Calcfoil stall+Eppler ext transition |  |  |  | L/D Max: | 250.774 | at alpha= | 3 | deg
Re: | 3000000 |  |  | Cd Min: | 0.00601 | at alpha= | 2.5 | deg
Mach: | 0.5 |  |  | Cl=0 at alpha= | -8.1607 | deg
|  |  |  | @ Cl=0.1, Cd= | 0.043889
|  |  |  | @ Cl=0.4, Cd= | 0.034723
|  |  |  | @ Cl=0.6, Cd= | 0.026093
alpha (deg) | Cl | Cd | Cm | Cl/Cd
-20 | -1.366 | 0.16914 | -0.098 | -8.077
-19.5 | -1.309 | 0.16413 | -0.098 | -7.977
-19 | -1.252 | 0.15817 | -0.098 | -7.917
-18.5 | -1.195 | 0.15093 | -0.098 | -7.92
-18 | -1.137 | 0.14696 | -0.097 | -7.737
-17.5 | -1.078 | 0.14072 | -0.094 | -7.663
-17 | -1.021 | 0.1364 | -0.094 | -7.487
-16.5 | -0.964 | 0.13225 | -0.094 | -7.288
-16 | -0.907 | 0.12822 | -0.094 | -7.07
-15.5 | -0.849 | 0.12416 | -0.094 | -6.838
-15 | -0.791 | 0.11979 | -0.092 | -6.6
-14.5 | -0.732 | 0.11628 | -0.089 | -6.298
-14 | -0.321 | 0.11325 | -0.089 | -2.834
-13.5 | -0.294 | 0.10692 | -0.089 | -2.746
-13 | -0.266 | 0.10331 | -0.089 | -2.576
-12.5 | -0.239 | 0.10013 | -0.09 | -2.385
-12 | -0.211 | 0.09077 | -0.086 | -2.326
-11.5 | -0.184 | 0.07979 | -0.087 | -2.303
-11 | -0.156 | 0.07369 | -0.088 | -2.123
-10.5 | -0.129 | 0.06798 | -0.088 | -1.897
-10 | -0.101 | 0.06302 | -0.089 | -1.61
-9.5 | -0.074 | 0.06024 | -0.092 | -1.229
-9 | -0.046 | 0.06336 | -0.083 | -0.73
-8.5 | -0.019 | 0.05751 | -0.083 | -0.325
-8 | 0.009 | 0.0526 | -0.084 | 0.169
-7.5 | 0.037 | 0.04869 | -0.086 | 0.75
-7 | 0.064 | 0.04535 | -0.089 | 1.418
-6.5 | 0.092 | 0.04456 | -0.085 | 2.063
-6 | 0.12 | 0.04221 | -0.083 | 2.833
-5.5 | 0.147 | 0.04038 | -0.081 | 3.646
-5 | 0.175 | 0.03828 | -0.08 | 4.572
-4.5 | 0.303 | 0.03631 | -0.081 | 8.341
-4 | 0.399 | 0.03474 | -0.08 | 11.495
-3.5 | 0.477 | 0.03338 | -0.077 | 14.302
-3 | 0.55 | 0.03194 | -0.083 | 17.232
-2.5 | 0.769 | 0.00633 | -0.182 | 121.53
-2 | 0.852 | 0.00628 | -0.182 | 135.605
-1.5 | 0.932 | 0.00626 | -0.183 | 148.809
-1 | 1.027 | 0.0062 | -0.183 | 165.605
-0.5 | 1.098 | 0.00627 | -0.183 | 175.136
0 | 1.168 | 0.00638 | -0.183 | 182.958
0.5 | 1.239 | 0.00644 | -0.183 | 192.452
1 | 1.31 | 0.0061 | -0.183 | 214.75
1.5 | 1.343 | 0.00635 | -0.183 | 211.619
2 | 1.41 | 0.0065 | -0.183 | 216.886
2.5 | 1.475 | 0.00601 | -0.183 | 245.523
3 | 1.541 | 0.00614 | -0.183 | 250.774
3.5 | 1.606 | 0.00861 | -0.183 | 186.367
4 | 1.611 | 0.01143 | -0.176 | 141.038
4.5 | 1.618 | 0.01541 | -0.169 | 104.957
5 | 1.659 | 0.01827 | -0.166 | 90.769
5.5 | 1.708 | 0.02027 | -0.165 | 84.263
6 | 1.76 | 0.0219 | -0.164 | 80.379
6.5 | 1.813 | 0.02349 | -0.164 | 77.201
7 | 1.866 | 0.02507 | -0.164 | 74.426
7.5 | 1.917 | 0.02687 | -0.163 | 71.343
8 | 1.968 | 0.02872 | -0.163 | 68.544
8.5 | 2.019 | 0.03061 | -0.163 | 65.963
9 | 2.067 | 0.03258 | -0.162 | 63.437
9.5 | 2.11 | 0.03484 | -0.162 | 60.553
10 | 2.15 | 0.03725 | -0.162 | 57.714
10.5 | 2.188 | 0.03987 | -0.162 | 54.886
11 | 2.222 | 0.04572 | -0.161 | 48.598
11.5 | 2.251 | 0.05525 | -0.161 | 40.747
12 | 2.276 | 0.06244 | -0.161 | 36.451
12.5 | 2.296 | 0.06714 | -0.16 | 34.2
13 | 2.31 | 0.07244 | -0.16 | 31.881
13.5 | 2.315 | 0.07841 | -0.16 | 29.521
14 | 2.092 | 0.11971 | -0.159 | 17.472
14.5 | 1.41 | 0.13718 | -0.159 | 10.281
15 | 1.44 | 0.14784 | -0.159 | 9.744
15.5 | 1.471 | 0.14702 | -0.159 | 10.007
16 | 1.503 | 0.13968 | -0.159 | 10.757
16.5 | 1.533 | 0.13936 | -0.159 | 11.002
17 | 1.564 | 0.14271 | -0.159 | 10.957
17.5 | 1.595 | 0.1422 | -0.159 | 11.214
18 | 1.625 | 0.14375 | -0.159 | 11.305
18.5 | 1.655 | 0.14243 | -0.158 | 11.623
19 | 1.685 | 0.1439 | -0.158 | 11.709
19.5 | 3.398 | 0.14702 | -0.158 | 23.11
20 | 3.461 | 0.15261 | -0.158 | 22.681

## 64. Re 3M Mach 0.50 (2)
BIGFOIL.COM POLAR EXPORT
jn153
JN-153 |  |  |  | Cl Max: | 2.2934 | at alpha= | 8.5 | deg
XFOIL ncrit=9 |  |  |  | L/D Max: | 213.971 | at alpha= | 6.5 | deg
Re: | 3000000 |  |  | Cd Min: | 0.22277 | at alpha= | -20 | deg
Mach: | 0.5 |  |  | Cl=0 at alpha= | -16.514 | deg
|  |  |  | @ Cl=0.1, Cd= | 0.15298
|  |  |  | @ Cl=0.4, Cd= | 0.079044
|  |  |  | @ Cl=0.6, Cd= | 0.023083
alpha (deg) | Cl | Cd | Cm | Cl/Cd
-20 | -0.177 | 0.22277 | -0.0519 | -0.79454
-19.5 | -0.1513 | 0.2167 | -0.0559 | -0.6982
-19 | -0.1257 | 0.21043 | -0.06 | -0.59735
-18.5 | -0.1 | 0.20389 | -0.0639 | -0.49046
-18 | -0.0747 | 0.19704 | -0.0678 | -0.37911
-17.5 | -0.0494 | 0.19062 | -0.0716 | -0.25915
-17 | -0.0243 | 0.18425 | -0.0754 | -0.13189
-16.5 | 0.0007 | 0.17791 | -0.079 | 0.0039346
-16 | 0.0256 | 0.17163 | -0.0826 | 0.14916
-15.5 | 0.0505 | 0.16537 | -0.0861 | 0.30538
-15 | 0.075 | 0.15912 | -0.0894 | 0.47134
-14.5 | 0.0997 | 0.15306 | -0.0927 | 0.65138
-14 | 0.1235 | 0.1468 | -0.096 | 0.84128
-13.5 | 0.1467 | 0.14054 | -0.0991 | 1.0438
-13 | 0.1707 | 0.13465 | -0.1022 | 1.2677
-12.5 | 0.1937 | 0.12859 | -0.1051 | 1.5063
-12 | 0.2149 | 0.12236 | -0.1079 | 1.7563
-11.5 | 0.241 | 0.11761 | -0.1104 | 2.0491
-11 | 0.2654 | 0.11245 | -0.113 | 2.3602
-10.5 | 0.288 | 0.10669 | -0.1157 | 2.6994
-10 | 0.3093 | 0.10118 | -0.1183 | 3.0569
-9.5 | 0.3304 | 0.0958 | -0.1207 | 3.4489
-9 | 0.3522 | 0.09078 | -0.1228 | 3.8797
-8.5 | 0.373 | 0.08579 | -0.1248 | 4.3478
-8 | 0.3919 | 0.08095 | -0.1265 | 4.8413
-7.5 | 0.4117 | 0.07629 | -0.1282 | 5.3965
-7 | 0.4311 | 0.07162 | -0.1298 | 6.0193
-6.5 | 0.4464 | 0.06653 | -0.1313 | 6.7098
-6 | 0.4621 | 0.06176 | -0.1326 | 7.4822
-5.5 | 0.473 | 0.05691 | -0.1334 | 8.3114
-5 | 0.471 | 0.0529 | -0.1324 | 8.9036
-4.5 | 0.4854 | 0.04729 | -0.1377 | 10.2643
-4 | 0.5132 | 0.03818 | -0.1512 | 13.4416
-3.5 | 0.5627 | 0.02683 | -0.1659 | 20.9728
-3 | 0.6299 | 0.02008 | -0.1722 | 31.3695
-2.5 | 0.7088 | 0.01402 | -0.1769 | 50.5563
-2 | 0.7872 | 0.01211 | -0.1782 | 65.0041
-1.5 | 0.865 | 0.01131 | -0.1789 | 76.481
-1 | 0.9418 | 0.01095 | -0.1794 | 86.0091
-0.5 | 1.0182 | 0.01071 | -0.18 | 95.07
0 | 1.0937 | 0.01061 | -0.1804 | 103.082
0.5 | 1.1691 | 0.01054 | -0.1809 | 110.9203
1 | 1.2447 | 0.01046 | -0.1815 | 118.9962
2 | 1.3986 | 0.01004 | -0.1838 | 139.3028
2.5 | 1.4719 | 0.01021 | -0.1843 | 144.1626
3 | 1.5489 | 0.01013 | -0.1851 | 152.9023
3.5 | 1.6268 | 0.01002 | -0.1859 | 162.3553
4 | 1.7039 | 0.00981 | -0.1863 | 173.6901
4.5 | 1.7733 | 0.00958 | -0.185 | 185.1044
5 | 1.8531 | 0.0095 | -0.1855 | 195.0632
5.5 | 1.931 | 0.00963 | -0.1857 | 200.5192
6 | 2.0116 | 0.00964 | -0.1861 | 208.6722
6.5 | 2.0905 | 0.00977 | -0.186 | 213.9713
7 | 2.1629 | 0.01022 | -0.185 | 211.6341
7.5 | 2.2238 | 0.01111 | -0.1823 | 200.162
8 | 2.2732 | 0.01233 | -0.1781 | 184.3633
8.5 | 2.2934 | 0.01402 | -0.1699 | 163.5806
9 | 2.279 | 0.017 | -0.159 | 134.0588
9.5 | 1.7542 | 0.05614 | -0.1386 | 31.2469
10 | 1.7577 | 0.06181 | -0.1374 | 28.4371
10.5 | 1.7519 | 0.06855 | -0.1365 | 25.5565
11 | 1.7733 | 0.07317 | -0.1358 | 24.2353
11.5 | 1.7875 | 0.07854 | -0.1354 | 22.7591
12 | 1.7915 | 0.08509 | -0.1352 | 21.0542
12.5 | 1.8112 | 0.09027 | -0.135 | 20.0643
13 | 1.8116 | 0.09755 | -0.1354 | 18.571
13.5 | 1.809 | 0.10531 | -0.1361 | 17.1779

## 65. Re 4M Mach 0.00 (1)
BIGFOIL.COM POLAR EXPORT
jn153
JN-153 |  |  |  | Cl Max: | 2.364 | at alpha= | 15.5 | deg
JavaFoil+Calcfoil stall+Eppler ext transition |  |  |  | L/D Max: | 241.203 | at alpha= | 5 | deg
Re: | 4000000 |  |  | Cd Min: | 0.00592 | at alpha= | -5.5 | deg
Mach: | 0 |  |  | Cl=0 at alpha= | -8.1667 | deg
|  |  |  | @ Cl=0.1, Cd= | 0.040718
|  |  |  | @ Cl=0.4, Cd= | 0.0067565
|  |  |  | @ Cl=0.6, Cd= | 0.0066094
alpha (deg) | Cl | Cd | Cm | Cl/Cd
-20 | -0.281 | 0.15428 | -0.082 | -1.82
-19.5 | -0.285 | 0.14823 | -0.082 | -1.921
-19 | -0.288 | 0.14243 | -0.082 | -2.023
-18.5 | -0.291 | 0.13614 | -0.082 | -2.138
-18 | -0.293 | 0.13076 | -0.082 | -2.243
-17.5 | -0.295 | 0.12497 | -0.082 | -2.36
-17 | -0.296 | 0.11966 | -0.082 | -2.47
-16.5 | -0.295 | 0.11475 | -0.081 | -2.572
-16 | -0.294 | 0.10928 | -0.081 | -2.687
-15.5 | -0.291 | 0.1047 | -0.081 | -2.777
-15 | -0.287 | 0.09986 | -0.081 | -2.87
-14.5 | -0.281 | 0.0956 | -0.08 | -2.934
-14 | -0.273 | 0.09122 | -0.079 | -2.989
-13.5 | -0.263 | 0.08671 | -0.079 | -3.033
-13 | -0.251 | 0.08288 | -0.078 | -3.028
-12.5 | -0.237 | 0.07903 | -0.077 | -2.995
-12 | -0.22 | 0.0749 | -0.077 | -2.938
-11.5 | -0.201 | 0.07069 | -0.078 | -2.841
-11 | -0.179 | 0.06681 | -0.079 | -2.678
-10.5 | -0.154 | 0.06314 | -0.079 | -2.441
-10 | -0.126 | 0.05955 | -0.08 | -2.123
-9.5 | -0.096 | 0.05618 | -0.081 | -1.706
-9 | -0.062 | 0.053 | -0.082 | -1.177
-8.5 | -0.026 | 0.05058 | -0.081 | -0.516
-8 | 0.013 | 0.04765 | -0.082 | 0.269
-7.5 | 0.054 | 0.04503 | -0.083 | 1.205
-7 | 0.099 | 0.04082 | -0.092 | 2.416
-6.5 | 0.146 | 0.03601 | -0.101 | 4.062
-6 | 0.236 | 0.006 | -0.157 | 39.378
-5.5 | 0.297 | 0.00592 | -0.158 | 50.172
-5 | 0.36 | 0.00682 | -0.158 | 52.762
-4.5 | 0.423 | 0.00672 | -0.158 | 62.964
-4 | 0.488 | 0.00666 | -0.158 | 73.224
-3.5 | 0.553 | 0.00666 | -0.158 | 83.027
-3 | 0.618 | 0.00659 | -0.158 | 93.877
-2.5 | 0.684 | 0.00654 | -0.158 | 104.605
-2 | 0.75 | 0.00652 | -0.158 | 115.024
-1.5 | 0.815 | 0.00652 | -0.158 | 125.028
-1 | 0.889 | 0.00647 | -0.158 | 137.509
-0.5 | 0.951 | 0.00648 | -0.158 | 146.702
0 | 1.012 | 0.00658 | -0.159 | 153.758
0.5 | 1.074 | 0.00622 | -0.159 | 172.573
1 | 1.136 | 0.00629 | -0.159 | 180.441
1.5 | 1.178 | 0.00636 | -0.159 | 185.295
2 | 1.237 | 0.00644 | -0.159 | 192.089
2.5 | 1.297 | 0.00652 | -0.159 | 199.004
3 | 1.356 | 0.00655 | -0.159 | 206.981
3.5 | 1.415 | 0.00605 | -0.159 | 234.01
4 | 1.474 | 0.00627 | -0.159 | 234.951
4.5 | 1.532 | 0.00669 | -0.159 | 229.077
5 | 1.589 | 0.00659 | -0.159 | 241.203
5.5 | 1.646 | 0.00695 | -0.159 | 236.918
6 | 1.703 | 0.00967 | -0.159 | 176.042
6.5 | 1.759 | 0.01008 | -0.159 | 174.518
7 | 1.814 | 0.01059 | -0.159 | 171.303
7.5 | 1.846 | 0.01132 | -0.157 | 162.985
8 | 1.874 | 0.01253 | -0.154 | 149.605
8.5 | 1.911 | 0.01381 | -0.153 | 138.346
9 | 1.949 | 0.01516 | -0.151 | 128.575
9.5 | 1.99 | 0.01648 | -0.15 | 120.739
10 | 2.03 | 0.01802 | -0.149 | 112.648
10.5 | 2.072 | 0.0196 | -0.148 | 105.673
11 | 2.114 | 0.02112 | -0.148 | 100.071
11.5 | 2.147 | 0.02476 | -0.146 | 86.73
12 | 2.182 | 0.02927 | -0.145 | 74.551
12.5 | 2.222 | 0.03221 | -0.145 | 69.005
13 | 2.264 | 0.0348 | -0.144 | 65.062
13.5 | 2.306 | 0.03769 | -0.144 | 61.166
14 | 2.33 | 0.03982 | -0.144 | 58.503
14.5 | 2.346 | 0.04203 | -0.143 | 55.823
15 | 2.358 | 0.04426 | -0.143 | 53.268
15.5 | 2.364 | 0.04637 | -0.143 | 50.981
16 | 2.364 | 0.04892 | -0.143 | 48.312
16.5 | 2.357 | 0.05171 | -0.143 | 45.571
17 | 2.341 | 0.05764 | -0.142 | 40.608
17.5 | 2.314 | 0.0734 | -0.141 | 31.524
18 | 2.289 | 0.07681 | -0.141 | 29.8
18.5 | 2.259 | 0.08052 | -0.141 | 28.048
19 | 2.223 | 0.08435 | -0.141 | 26.351
19.5 | 2.182 | 0.08805 | -0.141 | 24.778
20 | 2.136 | 0.09181 | -0.141 | 23.27

## 66. Re 4M Mach 0.00 (2)
BIGFOIL.COM POLAR EXPORT
jn153
JN-153 |  |  |  | Cl Max: | 2.3496 | at alpha= | 13.5 | deg
XFOIL ncrit=9 |  |  |  | L/D Max: | 271.057 | at alpha= | 7.5 | deg
Re: | 4000000 |  |  | Cd Min: | 0.10179 | at alpha= | 18.5 | deg
Mach: | 0 |  |  | Cl=0 at alpha= | -7.7113 | deg
|  |  |  | @ Cl=0.1, Cd= | 0.012614
|  |  |  | @ Cl=0.4, Cd= | 0.009438
|  |  |  | @ Cl=0.6, Cd= | 0.0082484
alpha (deg) | Cl | Cd | Cm | Cl/Cd
-9.5 | -0.175 | 0.02258 | -0.1485 | -7.7502
-9 | -0.1334 | 0.01926 | -0.1501 | -6.9263
-8.5 | -0.0838 | 0.01719 | -0.1509 | -4.8749
-8 | -0.0317 | 0.01531 | -0.1516 | -2.0705
-7.5 | 0.0232 | 0.01401 | -0.1521 | 1.656
-7 | 0.0793 | 0.01289 | -0.1525 | 6.1521
-6.5 | 0.1363 | 0.01213 | -0.1528 | 11.2366
-6 | 0.1947 | 0.01133 | -0.1533 | 17.1845
-5.5 | 0.2536 | 0.01065 | -0.1538 | 23.8122
-5 | 0.313 | 0.0101 | -0.1543 | 30.9901
-4.5 | 0.3727 | 0.00962 | -0.1548 | 38.7422
-4 | 0.4327 | 0.00922 | -0.1553 | 46.9306
-3 | 0.5533 | 0.00848 | -0.1565 | 65.2476
-2.5 | 0.6138 | 0.00818 | -0.1571 | 75.0367
-2 | 0.6741 | 0.00801 | -0.1577 | 84.1573
-1.5 | 0.7344 | 0.00786 | -0.1583 | 93.4351
-1 | 0.7946 | 0.0077 | -0.1589 | 103.1948
-0.5 | 0.8545 | 0.00762 | -0.1595 | 112.1391
0 | 0.9143 | 0.00753 | -0.1602 | 121.421
0.5 | 0.9743 | 0.00742 | -0.1609 | 131.3073
1 | 1.0347 | 0.0072 | -0.1619 | 143.7083
1.5 | 1.0956 | 0.0069 | -0.1631 | 158.7826
2 | 1.1556 | 0.00676 | -0.164 | 170.9467
2.5 | 1.2154 | 0.00667 | -0.165 | 182.2189
3 | 1.275 | 0.00659 | -0.1659 | 193.475
3.5 | 1.3343 | 0.00651 | -0.1668 | 204.9616
4 | 1.3924 | 0.0065 | -0.1675 | 214.2154
4.5 | 1.4435 | 0.00643 | -0.1666 | 224.4946
5 | 1.5025 | 0.00646 | -0.1674 | 232.5851
5.5 | 1.5614 | 0.00648 | -0.1683 | 240.9568
6 | 1.6203 | 0.00649 | -0.1693 | 249.661
6.5 | 1.6792 | 0.00647 | -0.1702 | 259.5363
7 | 1.7372 | 0.00651 | -0.1711 | 266.851
7.5 | 1.7944 | 0.00662 | -0.1719 | 271.0574
8 | 1.8494 | 0.00687 | -0.1724 | 269.1994
8.5 | 1.9016 | 0.00732 | -0.1725 | 259.7814
9 | 1.9537 | 0.00773 | -0.1726 | 252.7426
9.5 | 2.0051 | 0.00817 | -0.1726 | 245.4223
10 | 2.0554 | 0.00865 | -0.1725 | 237.6185
10.5 | 2.1048 | 0.00914 | -0.1723 | 230.2845
11 | 2.1532 | 0.00965 | -0.1719 | 223.1295
11.5 | 2.2013 | 0.01012 | -0.1716 | 217.5198
12 | 2.2464 | 0.01072 | -0.1708 | 209.5522
12.5 | 2.2886 | 0.0114 | -0.1696 | 200.7544
13 | 2.3255 | 0.01224 | -0.1676 | 189.9918
13.5 | 2.3496 | 0.01338 | -0.1634 | 175.6054
14 | 2.3487 | 0.01493 | -0.155 | 157.3141
14.5 | 2.3167 | 0.01807 | -0.1437 | 128.207
15 | 2.2413 | 0.02716 | -0.1352 | 82.5221
15.5 | 2.0738 | 0.04875 | -0.1288 | 42.5395
16 | 1.9851 | 0.06317 | -0.1264 | 31.4247
16.5 | 1.9482 | 0.07305 | -0.126 | 26.6694
17 | 1.9399 | 0.0798 | -0.1262 | 24.3095
17.5 | 1.9283 | 0.08733 | -0.1268 | 22.0806
18 | 1.9298 | 0.09322 | -0.1275 | 20.7016
18.5 | 1.913 | 0.10179 | -0.1286 | 18.7936

## 67. Re 4M Mach 0.10 (1)
BIGFOIL.COM POLAR EXPORT
jn153
JN-153 |  |  |  | Cl Max: | 2.364 | at alpha= | 15.5 | deg
JavaFoil+Calcfoil stall+Eppler ext transition |  |  |  | L/D Max: | 239.415 | at alpha= | 5 | deg
Re: | 4000000 |  |  | Cd Min: | 0.0059 | at alpha= | -5.5 | deg
Mach: | 0.1 |  |  | Cl=0 at alpha= | -8.1667 | deg
|  |  |  | @ Cl=0.1, Cd= | 0.041383
|  |  |  | @ Cl=0.4, Cd= | 0.0064437
|  |  |  | @ Cl=0.6, Cd= | 0.00664
alpha (deg) | Cl | Cd | Cm | Cl/Cd
-20 | -0.242 | 0.15527 | -0.082 | -1.556
-19.5 | -0.247 | 0.14955 | -0.082 | -1.652
-19 | -0.252 | 0.14343 | -0.082 | -1.759
-18.5 | -0.257 | 0.13737 | -0.082 | -1.871
-18 | -0.261 | 0.13129 | -0.082 | -1.99
-17.5 | -0.265 | 0.12548 | -0.082 | -2.11
-17 | -0.267 | 0.12019 | -0.082 | -2.226
-16.5 | -0.269 | 0.11533 | -0.082 | -2.334
-16 | -0.27 | 0.10991 | -0.081 | -2.455
-15.5 | -0.269 | 0.10512 | -0.081 | -2.56
-15 | -0.267 | 0.10042 | -0.081 | -2.659
-14.5 | -0.263 | 0.09575 | -0.08 | -2.748
-14 | -0.257 | 0.09142 | -0.08 | -2.816
-13.5 | -0.25 | 0.08704 | -0.079 | -2.869
-13 | -0.24 | 0.08303 | -0.079 | -2.888
-12.5 | -0.227 | 0.07904 | -0.078 | -2.877
-12 | -0.212 | 0.07533 | -0.077 | -2.819
-11.5 | -0.195 | 0.07115 | -0.078 | -2.737
-11 | -0.174 | 0.0673 | -0.078 | -2.589
-10.5 | -0.151 | 0.0635 | -0.079 | -2.373
-10 | -0.124 | 0.06002 | -0.08 | -2.067
-9.5 | -0.094 | 0.05661 | -0.08 | -1.667
-9 | -0.062 | 0.05333 | -0.082 | -1.156
-8.5 | -0.026 | 0.05088 | -0.08 | -0.508
-8 | 0.013 | 0.04805 | -0.081 | 0.265
-7.5 | 0.054 | 0.04433 | -0.087 | 1.221
-7 | 0.098 | 0.04151 | -0.089 | 2.365
-6.5 | 0.145 | 0.03852 | -0.093 | 3.757
-6 | 0.236 | 0.00681 | -0.158 | 34.67
-5.5 | 0.298 | 0.0059 | -0.158 | 50.476
-5 | 0.36 | 0.00605 | -0.158 | 59.534
-4.5 | 0.424 | 0.00668 | -0.159 | 63.526
-4 | 0.489 | 0.00673 | -0.159 | 72.693
-3.5 | 0.555 | 0.00664 | -0.159 | 83.656
-3 | 0.621 | 0.00664 | -0.159 | 93.609
-2.5 | 0.687 | 0.00654 | -0.159 | 105.001
-2 | 0.753 | 0.0065 | -0.159 | 115.939
-1.5 | 0.819 | 0.0065 | -0.159 | 125.957
-1 | 0.894 | 0.00652 | -0.159 | 137.021
-0.5 | 0.956 | 0.00652 | -0.159 | 146.669
0 | 1.017 | 0.00658 | -0.159 | 154.725
0.5 | 1.079 | 0.00625 | -0.159 | 172.69
1 | 1.141 | 0.00631 | -0.159 | 180.745
1.5 | 1.183 | 0.0064 | -0.16 | 184.91
2 | 1.243 | 0.00646 | -0.16 | 192.38
2.5 | 1.303 | 0.00654 | -0.16 | 199.158
3 | 1.363 | 0.0066 | -0.16 | 206.439
3.5 | 1.422 | 0.00609 | -0.16 | 233.551
4 | 1.48 | 0.00632 | -0.16 | 234.407
4.5 | 1.539 | 0.00679 | -0.16 | 226.675
5 | 1.596 | 0.00667 | -0.16 | 239.415
5.5 | 1.654 | 0.00928 | -0.16 | 178.192
6 | 1.71 | 0.00981 | -0.16 | 174.366
6.5 | 1.767 | 0.01022 | -0.16 | 172.89
7 | 1.818 | 0.01076 | -0.159 | 168.917
7.5 | 1.842 | 0.01173 | -0.156 | 156.987
8 | 1.874 | 0.01303 | -0.154 | 143.749
8.5 | 1.912 | 0.01435 | -0.153 | 133.217
9 | 1.952 | 0.01572 | -0.151 | 124.184
9.5 | 1.993 | 0.01705 | -0.15 | 116.915
10 | 2.034 | 0.01859 | -0.15 | 109.403
10.5 | 2.076 | 0.02018 | -0.149 | 102.857
11 | 2.119 | 0.02172 | -0.148 | 97.559
11.5 | 2.153 | 0.0254 | -0.147 | 84.763
12 | 2.188 | 0.03001 | -0.146 | 72.904
12.5 | 2.229 | 0.0329 | -0.145 | 67.74
13 | 2.27 | 0.0358 | -0.145 | 63.417
13.5 | 2.312 | 0.03844 | -0.144 | 60.146
14 | 2.335 | 0.04061 | -0.144 | 57.494
14.5 | 2.351 | 0.04282 | -0.144 | 54.897
15 | 2.36 | 0.04511 | -0.144 | 52.319
15.5 | 2.364 | 0.04727 | -0.144 | 50.018
16 | 2.361 | 0.04991 | -0.144 | 47.309
16.5 | 2.351 | 0.05277 | -0.143 | 44.554
17 | 2.331 | 0.05963 | -0.143 | 39.087
17.5 | 2.3 | 0.07492 | -0.142 | 30.704
18 | 2.271 | 0.07857 | -0.142 | 28.902
18.5 | 2.235 | 0.08213 | -0.142 | 27.215
19 | 2.194 | 0.08617 | -0.142 | 25.457
19.5 | 2.146 | 0.09017 | -0.142 | 23.804
20 | 2.094 | 0.09425 | -0.141 | 22.22

## 68. Re 4M Mach 0.10 (2)
BIGFOIL.COM POLAR EXPORT
jn153
JN-153 |  |  |  | Cl Max: | 2.3594 | at alpha= | 13.5 | deg
XFOIL ncrit=9 |  |  |  | L/D Max: | 271.154 | at alpha= | 7.5 | deg
Re: | 4000000 |  |  | Cd Min: | 0.10386 | at alpha= | 18.5 | deg
Mach: | 0.1 |  |  | Cl=0 at alpha= | -7.7159 | deg
|  |  |  | @ Cl=0.1, Cd= | 0.013256
|  |  |  | @ Cl=0.4, Cd= | 0.0095673
|  |  |  | @ Cl=0.6, Cd= | 0.0083202
alpha (deg) | Cl | Cd | Cm | Cl/Cd
-8.5 | -0.0777 | 0.02006 | -0.1506 | -3.8734
-8 | -0.0304 | 0.01687 | -0.152 | -1.802
-7.5 | 0.0231 | 0.01507 | -0.1527 | 1.5328
-7 | 0.0787 | 0.01362 | -0.1532 | 5.7783
-6.5 | 0.1361 | 0.01264 | -0.1536 | 10.7674
-6 | 0.1949 | 0.01169 | -0.1541 | 16.6724
-5.5 | 0.2542 | 0.01091 | -0.1546 | 23.2997
-5 | 0.3141 | 0.01028 | -0.1551 | 30.5545
-4.5 | 0.3743 | 0.00975 | -0.1556 | 38.3897
-4 | 0.4348 | 0.00932 | -0.1561 | 46.6524
-3.5 | 0.4953 | 0.009 | -0.1566 | 55.0333
-3 | 0.5564 | 0.00857 | -0.1572 | 64.9242
-2.5 | 0.6175 | 0.00822 | -0.1579 | 75.1217
-2 | 0.6783 | 0.00805 | -0.1585 | 84.2609
-1.5 | 0.739 | 0.0079 | -0.1591 | 93.5443
-1 | 0.7998 | 0.00773 | -0.1597 | 103.467
-0.5 | 0.8601 | 0.00765 | -0.1603 | 112.4314
0 | 0.9204 | 0.00757 | -0.1609 | 121.5852
0.5 | 0.9808 | 0.00746 | -0.1616 | 131.4745
1 | 1.0417 | 0.00725 | -0.1626 | 143.6828
1.5 | 1.1031 | 0.00694 | -0.1638 | 158.9481
2 | 1.1637 | 0.0068 | -0.1648 | 171.1324
2.5 | 1.224 | 0.00671 | -0.1657 | 182.4143
3 | 1.2841 | 0.00664 | -0.1666 | 193.3886
3.5 | 1.3438 | 0.00657 | -0.1675 | 204.5358
4 | 1.4023 | 0.00659 | -0.1682 | 212.7921
4.5 | 1.4542 | 0.00647 | -0.1674 | 224.7604
5 | 1.5138 | 0.0065 | -0.1682 | 232.8923
5.5 | 1.5733 | 0.00652 | -0.1691 | 241.3037
6 | 1.6327 | 0.00653 | -0.17 | 250.0306
6.5 | 1.6922 | 0.00652 | -0.171 | 259.5399
7 | 1.7507 | 0.00657 | -0.1718 | 266.4688
7.5 | 1.8086 | 0.00667 | -0.1726 | 271.1544
8 | 1.8636 | 0.00697 | -0.1729 | 267.3745
8.5 | 1.9161 | 0.00745 | -0.1729 | 257.1946
9 | 1.9686 | 0.00789 | -0.1729 | 249.5057
9.5 | 2.0205 | 0.00833 | -0.1729 | 242.557
10 | 2.0714 | 0.0088 | -0.1727 | 235.3864
10.5 | 2.1215 | 0.00928 | -0.1725 | 228.6099
11 | 2.1696 | 0.00985 | -0.172 | 220.264
11.5 | 2.2181 | 0.01033 | -0.1715 | 214.7241
12 | 2.2638 | 0.01092 | -0.1707 | 207.3077
12.5 | 2.3049 | 0.01166 | -0.1691 | 197.6758
13 | 2.3407 | 0.01254 | -0.1667 | 186.6587
13.5 | 2.3594 | 0.01369 | -0.1613 | 172.3448
14 | 2.3571 | 0.01539 | -0.1529 | 153.1579
14.5 | 2.3193 | 0.01903 | -0.1416 | 121.876
15 | 2.2104 | 0.03283 | -0.1343 | 67.3287
15.5 | 2.0258 | 0.05547 | -0.1273 | 36.5206
16 | 1.9723 | 0.06666 | -0.1262 | 29.5875
16.5 | 1.9431 | 0.0758 | -0.1261 | 25.6346
17 | 1.9354 | 0.08264 | -0.1264 | 23.4197
17.5 | 1.9276 | 0.08975 | -0.127 | 21.4774
18 | 1.9306 | 0.09557 | -0.1277 | 20.2009
18.5 | 1.9162 | 0.10386 | -0.129 | 18.4498

## 69. Re 4M Mach 0.25 (1)
BIGFOIL.COM POLAR EXPORT
jn153
JN-153 |  |  |  | Cl Max: | 2.367 | at alpha= | 14.5 | deg
JavaFoil+Calcfoil stall+Eppler ext transition |  |  |  | L/D Max: | 243.577 | at alpha= | 3 | deg
Re: | 4000000 |  |  | Cd Min: | 0.00556 | at alpha= | 1.5 | deg
Mach: | 0.25 |  |  | Cl=0 at alpha= | -8.1667 | deg
|  |  |  | @ Cl=0.1, Cd= | 0.043635
|  |  |  | @ Cl=0.4, Cd= | 0.0059418
|  |  |  | @ Cl=0.6, Cd= | 0.006269
alpha (deg) | Cl | Cd | Cm | Cl/Cd
-17 | -0.052 | 0.12699 | -0.082 | -0.413
-16.5 | -0.05 | 0.11826 | -0.083 | -0.419
-16 | -0.047 | 0.11248 | -0.084 | -0.414
-15.5 | -0.044 | 0.1069 | -0.084 | -0.408
-15 | -0.041 | 0.10144 | -0.084 | -0.401
-14.5 | -0.083 | 0.09713 | -0.084 | -0.858
-14 | -0.109 | 0.09271 | -0.083 | -1.173
-13.5 | -0.125 | 0.08828 | -0.083 | -1.418
-13 | -0.136 | 0.08387 | -0.082 | -1.624
-12.5 | -0.143 | 0.07974 | -0.082 | -1.787
-12 | -0.144 | 0.07585 | -0.081 | -1.902
-11.5 | -0.141 | 0.07189 | -0.081 | -1.967
-11 | -0.134 | 0.06852 | -0.08 | -1.953
-10.5 | -0.121 | 0.0649 | -0.079 | -1.871
-10 | -0.104 | 0.06175 | -0.078 | -1.686
-9.5 | -0.082 | 0.05862 | -0.076 | -1.398
-9 | -0.055 | 0.05518 | -0.078 | -1
-8.5 | -0.024 | 0.05199 | -0.079 | -0.457
-8 | 0.012 | 0.0494 | -0.078 | 0.241
-7.5 | 0.052 | 0.04658 | -0.079 | 1.107
-7 | 0.095 | 0.04395 | -0.08 | 2.156
-6.5 | 0.141 | 0.04105 | -0.084 | 3.442
-6 | 0.191 | 0.03855 | -0.087 | 4.943
-5.5 | 0.241 | 0.03734 | -0.083 | 6.457
-5 | 0.363 | 0.00587 | -0.163 | 61.934
-4.5 | 0.43 | 0.006 | -0.163 | 71.7
-4 | 0.498 | 0.00595 | -0.163 | 83.648
-3.5 | 0.566 | 0.00586 | -0.163 | 96.629
-3 | 0.635 | 0.00669 | -0.163 | 94.965
-2.5 | 0.704 | 0.00664 | -0.163 | 105.921
-2 | 0.772 | 0.00578 | -0.163 | 133.574
-1.5 | 0.84 | 0.00576 | -0.163 | 145.796
-1 | 0.918 | 0.00656 | -0.164 | 139.971
-0.5 | 0.982 | 0.00659 | -0.164 | 149.064
0 | 1.046 | 0.0067 | -0.164 | 155.951
0.5 | 1.109 | 0.00637 | -0.164 | 174.199
1 | 1.173 | 0.00644 | -0.164 | 181.975
1.5 | 1.214 | 0.00556 | -0.164 | 218.302
2 | 1.275 | 0.00562 | -0.164 | 227.114
2.5 | 1.336 | 0.00569 | -0.164 | 234.818
3 | 1.397 | 0.00574 | -0.164 | 243.577
3.5 | 1.457 | 0.00632 | -0.164 | 230.707
4 | 1.517 | 0.0066 | -0.164 | 229.997
4.5 | 1.576 | 0.0066 | -0.164 | 238.873
5 | 1.635 | 0.00949 | -0.164 | 172.186
5.5 | 1.692 | 0.0101 | -0.164 | 167.543
6 | 1.744 | 0.01068 | -0.163 | 163.313
6.5 | 1.765 | 0.01171 | -0.16 | 150.729
7 | 1.8 | 0.01301 | -0.158 | 138.337
7.5 | 1.838 | 0.01444 | -0.156 | 127.298
8 | 1.88 | 0.01586 | -0.155 | 118.519
8.5 | 1.925 | 0.01723 | -0.154 | 111.74
9 | 1.97 | 0.0186 | -0.153 | 105.889
9.5 | 2.014 | 0.02007 | -0.152 | 100.34
10 | 2.057 | 0.02171 | -0.151 | 94.771
10.5 | 2.101 | 0.0233 | -0.151 | 90.201
11 | 2.141 | 0.02617 | -0.15 | 81.825
11.5 | 2.182 | 0.02923 | -0.149 | 74.636
12 | 2.219 | 0.03423 | -0.148 | 64.842
12.5 | 2.262 | 0.03687 | -0.148 | 61.337
13 | 2.303 | 0.04032 | -0.147 | 57.12
13.5 | 2.345 | 0.04271 | -0.147 | 54.908
14 | 2.362 | 0.04507 | -0.147 | 52.407
14.5 | 2.367 | 0.04761 | -0.147 | 49.725
15 | 2.364 | 0.05019 | -0.147 | 47.106
15.5 | 2.351 | 0.05287 | -0.147 | 44.467
16 | 2.327 | 0.05601 | -0.146 | 41.55
16.5 | 2.291 | 0.06208 | -0.146 | 36.902
17 | 2.238 | 0.08009 | -0.145 | 27.949
17.5 | 2.181 | 0.08428 | -0.145 | 25.874
18 | 2.111 | 0.08909 | -0.145 | 23.695
18.5 | 2.03 | 0.09385 | -0.145 | 21.631
19 | 1.938 | 0.09892 | -0.145 | 19.593
19.5 | 1.836 | 0.1042 | -0.145 | 17.62

## 70. Re 4M Mach 0.25 (2)
BIGFOIL.COM POLAR EXPORT
jn153
JN-153 |  |  |  | Cl Max: | 2.3982 | at alpha= | 13 | deg
XFOIL ncrit=9 |  |  |  | L/D Max: | 267.844 | at alpha= | 7.5 | deg
Re: | 4000000 |  |  | Cd Min: | 0.20465 | at alpha= | -20 | deg
Mach: | 0.25 |  |  | Cl=0 at alpha= | -15.7291 | deg
|  |  |  | @ Cl=0.1, Cd= | 0.12842
|  |  |  | @ Cl=0.4, Cd= | 0.010559
|  |  |  | @ Cl=0.6, Cd= | 0.0088782
alpha (deg) | Cl | Cd | Cm | Cl/Cd
-20 | -0.1806 | 0.20465 | -0.0513 | -0.88248
-19.5 | -0.1587 | 0.19991 | -0.0547 | -0.79386
-19 | -0.1371 | 0.19476 | -0.0581 | -0.70394
-18.5 | -0.1153 | 0.18971 | -0.0614 | -0.60777
-18 | -0.0941 | 0.18435 | -0.0647 | -0.51044
-17.5 | -0.073 | 0.17887 | -0.0679 | -0.40812
-17 | -0.0521 | 0.17323 | -0.0711 | -0.30076
-16.5 | -0.0314 | 0.16744 | -0.0742 | -0.18753
-16 | -0.011 | 0.16169 | -0.0772 | -0.068031
-15.5 | 0.0093 | 0.15593 | -0.0802 | 0.059642
-15 | 0.0291 | 0.1501 | -0.0832 | 0.19387
-14.5 | 0.0491 | 0.14446 | -0.086 | 0.33989
-14 | 0.068 | 0.13853 | -0.0888 | 0.49087
-13.5 | 0.0862 | 0.13246 | -0.0916 | 0.65076
-13 | 0.1053 | 0.12687 | -0.0943 | 0.82998
-12 | 0.1335 | 0.11347 | -0.0997 | 1.1765
-11.5 | 0.1554 | 0.10911 | -0.1018 | 1.4243
-11 | 0.1757 | 0.10447 | -0.104 | 1.6818
-10.5 | 0.1947 | 0.09957 | -0.1062 | 1.9554
-10 | 0.2137 | 0.0948 | -0.1082 | 2.2542
-9.5 | 0.2318 | 0.09 | -0.1102 | 2.5756
-9 | 0.2491 | 0.08518 | -0.1121 | 2.9244
-8.5 | 0.265 | 0.07988 | -0.1141 | 3.3175
-8 | 0.2789 | 0.07449 | -0.1162 | 3.7441
-7.5 | 0.2934 | 0.06958 | -0.1179 | 4.2167
-7 | 0.2556 | 0.05771 | -0.1209 | 4.429
-6.5 | 0.2469 | 0.05243 | -0.1219 | 4.7091
-6 | 0.1995 | 0.01653 | -0.157 | 12.069
-5.5 | 0.258 | 0.01336 | -0.1586 | 19.3114
-5 | 0.3199 | 0.01181 | -0.1593 | 27.0872
-4.5 | 0.3828 | 0.01076 | -0.1599 | 35.5762
-4 | 0.4461 | 0.01002 | -0.1604 | 44.521
-3.5 | 0.5097 | 0.00947 | -0.1609 | 53.8226
-3 | 0.5732 | 0.00914 | -0.1613 | 62.7133
-2.5 | 0.6377 | 0.00851 | -0.1621 | 74.9354
-2 | 0.7013 | 0.00829 | -0.1627 | 84.5959
-1.5 | 0.7649 | 0.00811 | -0.1632 | 94.3157
-1 | 0.8284 | 0.00795 | -0.1638 | 104.2013
-0.5 | 0.8914 | 0.00786 | -0.1644 | 113.4097
0 | 0.9544 | 0.00778 | -0.165 | 122.6735
0.5 | 1.0175 | 0.00769 | -0.1657 | 132.3147
1 | 1.0811 | 0.0075 | -0.1667 | 144.1467
1.5 | 1.1454 | 0.00718 | -0.168 | 159.5265
2 | 1.2088 | 0.00706 | -0.1689 | 171.2181
2.5 | 1.2719 | 0.00697 | -0.1699 | 182.4821
3 | 1.3344 | 0.00695 | -0.1707 | 192
3.5 | 1.3961 | 0.00702 | -0.1715 | 198.8746
4 | 1.4586 | 0.00696 | -0.1723 | 209.569
4.5 | 1.5144 | 0.00669 | -0.1715 | 226.3677
5 | 1.5772 | 0.00673 | -0.1724 | 234.3536
5.5 | 1.6399 | 0.00677 | -0.1732 | 242.2304
6 | 1.7027 | 0.0068 | -0.174 | 250.3971
6.5 | 1.7655 | 0.00681 | -0.1748 | 259.2511
7 | 1.8275 | 0.00688 | -0.1756 | 265.625
7.5 | 1.8883 | 0.00705 | -0.1761 | 267.844
8 | 1.9439 | 0.00755 | -0.1759 | 257.4702
8.5 | 1.9987 | 0.0081 | -0.1755 | 246.7531
9 | 2.0536 | 0.0086 | -0.1751 | 238.7907
9.5 | 2.108 | 0.0091 | -0.1746 | 231.6484
10 | 2.1602 | 0.00969 | -0.1738 | 222.9309
10.5 | 2.2101 | 0.01036 | -0.1727 | 213.3301
11 | 2.2617 | 0.01087 | -0.1718 | 208.0681
11.5 | 2.3076 | 0.0116 | -0.17 | 198.931
12 | 2.3492 | 0.01242 | -0.1676 | 189.1465
12.5 | 2.3843 | 0.01321 | -0.164 | 180.4921
13 | 2.3982 | 0.01446 | -0.1572 | 165.8506
13.5 | 2.3925 | 0.01661 | -0.1486 | 144.0397
14 | 2.3248 | 0.02352 | -0.1381 | 98.8435
14.5 | 2.0112 | 0.05691 | -0.128 | 35.34
15 | 1.9468 | 0.06909 | -0.1267 | 28.1777
15.5 | 1.9316 | 0.07662 | -0.1266 | 25.2101
16 | 1.9162 | 0.08461 | -0.1268 | 22.6474
16.5 | 1.9174 | 0.09078 | -0.1273 | 21.1214
17 | 1.9095 | 0.09831 | -0.1281 | 19.4233
17.5 | 1.9103 | 0.10483 | -0.1291 | 18.2228
18 | 1.9113 | 0.11145 | -0.1303 | 17.1494

## 71. Re 4M Mach 0.50 (1)
BIGFOIL.COM POLAR EXPORT
jn153
JN-153 |  |  |  | Cl Max: | 3.452 | at alpha= | 20 | deg
JavaFoil+Calcfoil stall+Eppler ext transition |  |  |  | L/D Max: | 234.59 | at alpha= | 2.5 | deg
Re: | 4000000 |  |  | Cd Min: | 0.00579 | at alpha= | 1 | deg
Mach: | 0.5 |  |  | Cl=0 at alpha= | -8.1607 | deg
|  |  |  | @ Cl=0.1, Cd= | 0.043036
|  |  |  | @ Cl=0.4, Cd= | 0.03407
|  |  |  | @ Cl=0.6, Cd= | 0.016902
alpha (deg) | Cl | Cd | Cm | Cl/Cd
-20 | -1.367 | 0.16559 | -0.099 | -8.253
-19.5 | -1.31 | 0.16059 | -0.099 | -8.156
-19 | -1.253 | 0.15199 | -0.099 | -8.243
-18.5 | -1.196 | 0.14565 | -0.099 | -8.211
-18 | -1.138 | 0.1422 | -0.098 | -8.003
-17.5 | -1.079 | 0.13694 | -0.095 | -7.878
-17 | -1.022 | 0.13268 | -0.095 | -7.699
-16.5 | -0.964 | 0.12862 | -0.095 | -7.497
-16 | -0.907 | 0.12462 | -0.095 | -7.277
-15.5 | -0.849 | 0.1206 | -0.095 | -7.043
-15 | -0.791 | 0.11608 | -0.093 | -6.814
-14.5 | -0.733 | 0.10653 | -0.092 | -6.881
-14 | -0.321 | 0.0978 | -0.092 | -3.285
-13.5 | -0.294 | 0.0903 | -0.092 | -3.255
-13 | -0.267 | 0.08435 | -0.092 | -3.16
-12.5 | -0.239 | 0.07865 | -0.095 | -3.043
-12 | -0.211 | 0.08754 | -0.088 | -2.413
-11.5 | -0.184 | 0.07737 | -0.089 | -2.377
-11 | -0.157 | 0.07134 | -0.09 | -2.194
-10.5 | -0.129 | 0.06601 | -0.09 | -1.955
-10 | -0.102 | 0.06159 | -0.092 | -1.65
-9.5 | -0.074 | 0.05875 | -0.095 | -1.262
-9 | -0.046 | 0.06229 | -0.084 | -0.743
-8.5 | -0.019 | 0.05571 | -0.084 | -0.336
-8 | 0.009 | 0.05155 | -0.086 | 0.172
-7.5 | 0.037 | 0.04761 | -0.09 | 0.769
-7 | 0.064 | 0.04408 | -0.095 | 1.463
-6.5 | 0.092 | 0.04363 | -0.088 | 2.109
-6 | 0.12 | 0.04155 | -0.086 | 2.881
-5.5 | 0.147 | 0.03966 | -0.083 | 3.715
-5 | 0.175 | 0.0376 | -0.083 | 4.658
-4.5 | 0.303 | 0.03563 | -0.085 | 8.509
-4 | 0.4 | 0.03407 | -0.085 | 11.742
-3.5 | 0.479 | 0.03265 | -0.086 | 14.654
-3 | 0.684 | 0.00597 | -0.182 | 114.609
-2.5 | 0.769 | 0.00596 | -0.182 | 129.006
-2 | 0.852 | 0.00592 | -0.182 | 143.84
-1.5 | 0.932 | 0.00593 | -0.183 | 157.265
-1 | 1.027 | 0.00595 | -0.183 | 172.579
-0.5 | 1.098 | 0.00603 | -0.183 | 182.157
0 | 1.168 | 0.00607 | -0.183 | 192.482
0.5 | 1.239 | 0.00617 | -0.183 | 200.962
1 | 1.31 | 0.00579 | -0.183 | 226.455
1.5 | 1.343 | 0.00601 | -0.183 | 223.53
2 | 1.41 | 0.00616 | -0.183 | 228.943
2.5 | 1.476 | 0.00629 | -0.183 | 234.59
3 | 1.54 | 0.00916 | -0.183 | 168.147
3.5 | 1.601 | 0.01012 | -0.183 | 158.238
4 | 1.567 | 0.0146 | -0.17 | 107.309
4.5 | 1.609 | 0.01683 | -0.167 | 95.627
5 | 1.66 | 0.01844 | -0.166 | 90.017
5.5 | 1.712 | 0.01982 | -0.165 | 86.378
6 | 1.765 | 0.02118 | -0.165 | 83.308
6.5 | 1.817 | 0.02267 | -0.164 | 80.136
7 | 1.869 | 0.02424 | -0.164 | 77.098
7.5 | 1.921 | 0.02595 | -0.164 | 74.023
8 | 1.972 | 0.02769 | -0.163 | 71.219
8.5 | 2.022 | 0.02951 | -0.163 | 68.529
9 | 2.07 | 0.03161 | -0.163 | 65.483
9.5 | 2.113 | 0.03374 | -0.163 | 62.626
10 | 2.153 | 0.03599 | -0.162 | 59.833
10.5 | 2.188 | 0.04155 | -0.162 | 52.672
11 | 2.221 | 0.04997 | -0.161 | 44.452
11.5 | 2.252 | 0.05629 | -0.161 | 40.012
12 | 2.278 | 0.06054 | -0.161 | 37.63
12.5 | 2.299 | 0.06484 | -0.161 | 35.451
13 | 2.312 | 0.06992 | -0.161 | 33.067
13.5 | 2.317 | 0.07548 | -0.16 | 30.7
14 | 2.092 | 0.11482 | -0.159 | 18.223
14.5 | 1.411 | 0.13194 | -0.159 | 10.695
15 | 1.441 | 0.14255 | -0.159 | 10.11
15.5 | 1.472 | 0.14084 | -0.159 | 10.452
16 | 1.503 | 0.13418 | -0.159 | 11.205
16.5 | 1.534 | 0.13238 | -0.159 | 11.59
17 | 1.565 | 0.13544 | -0.159 | 11.553
17.5 | 1.596 | 0.13536 | -0.159 | 11.79
18 | 1.626 | 0.13526 | -0.159 | 12.024
18.5 | 1.657 | 0.14156 | -0.159 | 11.702
19 | 1.685 | 0.15792 | -0.158 | 10.667
19.5 | 3.396 | 0.17626 | -0.157 | 19.269
20 | 3.452 | 0.18664 | -0.157 | 18.496

## 72. Re 4M Mach 0.50 (2)
BIGFOIL.COM POLAR EXPORT
jn153
JN-153 |  |  |  | Cl Max: | 2.3474 | at alpha= | 9 | deg
XFOIL ncrit=9 |  |  |  | L/D Max: | 244.838 | at alpha= | 6 | deg
Re: | 4000000 |  |  | Cd Min: | 0.22161 | at alpha= | -20 | deg
Mach: | 0.5 |  |  | Cl=0 at alpha= | -16.619 | deg
|  |  |  | @ Cl=0.1, Cd= | 0.1541
|  |  |  | @ Cl=0.4, Cd= | 0.08019
|  |  |  | @ Cl=0.6, Cd= | 0.020168
alpha (deg) | Cl | Cd | Cm | Cl/Cd
-20 | -0.1717 | 0.22161 | -0.0537 | -0.77478
-19.5 | -0.1471 | 0.21485 | -0.0578 | -0.68466
-19 | -0.1234 | 0.20792 | -0.0618 | -0.5935
-18.5 | -0.097 | 0.20225 | -0.0657 | -0.4796
-18 | -0.0707 | 0.19632 | -0.0696 | -0.36013
-17.5 | -0.0449 | 0.19019 | -0.0734 | -0.23608
-17 | -0.0192 | 0.18383 | -0.077 | -0.10444
-16.5 | 0.006 | 0.17748 | -0.0806 | 0.033807
-16 | 0.0312 | 0.1712 | -0.0841 | 0.18224
-15.5 | 0.0561 | 0.16499 | -0.0876 | 0.34002
-15 | 0.0808 | 0.15878 | -0.0909 | 0.50888
-14.5 | 0.1054 | 0.15278 | -0.0942 | 0.68988
-14 | 0.1295 | 0.14654 | -0.0975 | 0.88372
-13.5 | 0.1531 | 0.1403 | -0.1006 | 1.0912
-13 | 0.1771 | 0.13442 | -0.1037 | 1.3175
-12.5 | 0.2004 | 0.12835 | -0.1066 | 1.5614
-12 | 0.2236 | 0.1225 | -0.1095 | 1.8253
-11.5 | 0.241 | 0.11544 | -0.1125 | 2.0877
-11 | 0.266 | 0.11052 | -0.1149 | 2.4068
-10.5 | 0.2904 | 0.10547 | -0.1174 | 2.7534
-10 | 0.3147 | 0.10055 | -0.1198 | 3.1298
-9.5 | 0.338 | 0.09548 | -0.1221 | 3.54
-9 | 0.3606 | 0.09027 | -0.1244 | 3.9947
-8.5 | 0.3816 | 0.08509 | -0.1265 | 4.4847
-8 | 0.4012 | 0.07987 | -0.1286 | 5.0232
-7.5 | 0.4216 | 0.07505 | -0.1305 | 5.6176
-7 | 0.4413 | 0.07038 | -0.1321 | 6.2702
-6.5 | 0.457 | 0.06531 | -0.1336 | 6.9974
-6 | 0.4728 | 0.0606 | -0.1349 | 7.802
-5.5 | 0.4824 | 0.05604 | -0.1355 | 8.6081
-5 | 0.479 | 0.05144 | -0.1349 | 9.3118
-4.5 | 0.4869 | 0.04374 | -0.143 | 11.1317
-4 | 0.5225 | 0.03463 | -0.1571 | 15.0881
-3.5 | 0.5734 | 0.0237 | -0.1697 | 24.1941
-3 | 0.6439 | 0.01434 | -0.1773 | 44.9024
-2.5 | 0.7235 | 0.01113 | -0.1798 | 65.0045
-2 | 0.8017 | 0.01016 | -0.1805 | 78.9075
-1.5 | 0.8793 | 0.00971 | -0.1811 | 90.5561
-1 | 0.9566 | 0.00942 | -0.1816 | 101.5499
-0.5 | 1.0332 | 0.00925 | -0.1821 | 111.6973
0 | 1.1094 | 0.00914 | -0.1826 | 121.3786
0.5 | 1.1849 | 0.00913 | -0.1831 | 129.7809
1 | 1.2603 | 0.0091 | -0.1837 | 138.4945
1.5 | 1.3345 | 0.00917 | -0.1845 | 145.5289
2 | 1.413 | 0.00894 | -0.1858 | 158.0537
2.5 | 1.4905 | 0.00885 | -0.1868 | 168.4181
3 | 1.5686 | 0.00878 | -0.1877 | 178.656
3.5 | 1.6476 | 0.00866 | -0.1886 | 190.254
4 | 1.7275 | 0.00853 | -0.1896 | 202.5205
4.5 | 1.8052 | 0.00823 | -0.1899 | 219.3439
5 | 1.8784 | 0.00817 | -0.1891 | 229.9143
5.5 | 1.9586 | 0.00826 | -0.1896 | 237.1186
6 | 2.0395 | 0.00833 | -0.19 | 244.8379
6.5 | 2.1148 | 0.00872 | -0.1895 | 242.5229
7 | 2.1822 | 0.00945 | -0.1878 | 230.9206
7.5 | 2.2435 | 0.0104 | -0.1851 | 215.7212
8 | 2.297 | 0.01157 | -0.1813 | 198.5307
8.5 | 2.3284 | 0.01315 | -0.1746 | 177.0646
9 | 2.3474 | 0.01486 | -0.1664 | 157.9677
9.5 | 2.2952 | 0.01965 | -0.1537 | 116.8041
10 | 1.7792 | 0.06022 | -0.1379 | 29.545
10.5 | 1.7926 | 0.06525 | -0.1369 | 27.4728
11 | 1.7882 | 0.07205 | -0.1361 | 24.8189
11.5 | 1.8134 | 0.07639 | -0.1356 | 23.7387
12 | 1.819 | 0.08272 | -0.1353 | 21.9898
12.5 | 1.8287 | 0.08881 | -0.1352 | 20.5911
13 | 1.8256 | 0.0964 | -0.1356 | 18.9378
13.5 | 1.8286 | 0.10354 | -0.1361 | 17.6608
14 | 1.8262 | 0.11148 | -0.1371 | 16.3814

## 73. Re 5M Mach 0.00 (1)
BIGFOIL.COM POLAR EXPORT
jn153
JN-153 |  |  |  | Cl Max: | 2.367 | at alpha= | 15.5 | deg
JavaFoil+Calcfoil stall+Eppler ext transition |  |  |  | L/D Max: | 233.736 | at alpha= | 5.5 | deg
Re: | 5000000 |  |  | Cd Min: | 0.00576 | at alpha= | -6 | deg
Mach: | 0 |  |  | Cl=0 at alpha= | -8.1667 | deg
|  |  |  | @ Cl=0.1, Cd= | 0.017669
|  |  |  | @ Cl=0.4, Cd= | 0.00649
|  |  |  | @ Cl=0.6, Cd= | 0.0063701
alpha (deg) | Cl | Cd | Cm | Cl/Cd
-20 | -0.281 | 0.15174 | -0.084 | -1.853
-19.5 | -0.285 | 0.14558 | -0.084 | -1.958
-19 | -0.288 | 0.1402 | -0.084 | -2.057
-18.5 | -0.291 | 0.13407 | -0.084 | -2.174
-18 | -0.294 | 0.12897 | -0.083 | -2.277
-17.5 | -0.295 | 0.12306 | -0.084 | -2.399
-17 | -0.296 | 0.11764 | -0.084 | -2.515
-16.5 | -0.295 | 0.11285 | -0.083 | -2.618
-16 | -0.294 | 0.10775 | -0.083 | -2.728
-15.5 | -0.291 | 0.10271 | -0.083 | -2.835
-15 | -0.287 | 0.09836 | -0.083 | -2.916
-14.5 | -0.281 | 0.09331 | -0.083 | -3.012
-14 | -0.273 | 0.08898 | -0.083 | -3.071
-13.5 | -0.263 | 0.08496 | -0.082 | -3.101
-13 | -0.252 | 0.08094 | -0.082 | -3.108
-12.5 | -0.237 | 0.07713 | -0.081 | -3.075
-12 | -0.22 | 0.0734 | -0.08 | -3.003
-11.5 | -0.201 | 0.06918 | -0.082 | -2.909
-11 | -0.179 | 0.06535 | -0.083 | -2.743
-10.5 | -0.154 | 0.06173 | -0.083 | -2.502
-10 | -0.127 | 0.05811 | -0.085 | -2.182
-9.5 | -0.096 | 0.05461 | -0.086 | -1.761
-9 | -0.063 | 0.05131 | -0.088 | -1.221
-8.5 | -0.026 | 0.04892 | -0.087 | -0.536
-8 | 0.013 | 0.04567 | -0.09 | 0.282
-7.5 | 0.055 | 0.04225 | -0.094 | 1.295
-7 | 0.119 | 0.00729 | -0.155 | 16.353
-6.5 | 0.177 | 0.0059 | -0.157 | 30.063
-6 | 0.236 | 0.00576 | -0.157 | 41.049
-5.5 | 0.297 | 0.00658 | -0.158 | 45.148
-5 | 0.36 | 0.00649 | -0.158 | 55.433
-4.5 | 0.423 | 0.00649 | -0.158 | 65.262
-4 | 0.488 | 0.00642 | -0.158 | 75.956
-3.5 | 0.553 | 0.00642 | -0.158 | 86.12
-3 | 0.619 | 0.00635 | -0.158 | 97.352
-2.5 | 0.684 | 0.00631 | -0.158 | 108.5
-2 | 0.75 | 0.00629 | -0.158 | 119.253
-1.5 | 0.815 | 0.00623 | -0.158 | 130.892
-1 | 0.889 | 0.00628 | -0.158 | 141.639
-0.5 | 0.951 | 0.0063 | -0.158 | 150.883
0 | 1.012 | 0.00652 | -0.159 | 155.198
0.5 | 1.074 | 0.00603 | -0.159 | 178.106
1 | 1.136 | 0.00608 | -0.159 | 186.631
1.5 | 1.178 | 0.00615 | -0.159 | 191.407
2 | 1.237 | 0.00622 | -0.159 | 199.035
2.5 | 1.297 | 0.00629 | -0.159 | 206.062
3 | 1.356 | 0.00598 | -0.159 | 226.649
3.5 | 1.415 | 0.00627 | -0.159 | 225.486
4 | 1.473 | 0.00681 | -0.159 | 216.17
4.5 | 1.531 | 0.00719 | -0.159 | 213.09
5 | 1.589 | 0.00684 | -0.159 | 232.366
5.5 | 1.646 | 0.00704 | -0.159 | 233.736
6 | 1.703 | 0.00957 | -0.159 | 177.946
6.5 | 1.76 | 0.00992 | -0.159 | 177.442
7 | 1.815 | 0.01036 | -0.159 | 175.204
7.5 | 1.857 | 0.01093 | -0.158 | 169.912
8 | 1.885 | 0.01194 | -0.155 | 157.828
8.5 | 1.92 | 0.0131 | -0.154 | 146.54
9 | 1.958 | 0.01448 | -0.152 | 135.222
9.5 | 1.996 | 0.01592 | -0.151 | 125.404
10 | 2.036 | 0.01737 | -0.15 | 117.255
10.5 | 2.069 | 0.02026 | -0.148 | 102.141
11 | 2.108 | 0.02269 | -0.147 | 92.902
11.5 | 2.141 | 0.02715 | -0.146 | 78.864
12 | 2.183 | 0.02955 | -0.145 | 73.871
12.5 | 2.224 | 0.03267 | -0.145 | 68.074
13 | 2.266 | 0.03472 | -0.144 | 65.283
13.5 | 2.309 | 0.03667 | -0.144 | 62.977
14 | 2.334 | 0.03872 | -0.144 | 60.264
14.5 | 2.35 | 0.04087 | -0.144 | 57.502
15 | 2.361 | 0.04305 | -0.144 | 54.852
15.5 | 2.367 | 0.04532 | -0.143 | 52.226
16 | 2.366 | 0.04785 | -0.143 | 49.457
16.5 | 2.357 | 0.053 | -0.143 | 44.475
17 | 2.34 | 0.06092 | -0.142 | 38.41
17.5 | 2.317 | 0.07109 | -0.142 | 32.588
18 | 2.292 | 0.07441 | -0.142 | 30.8
18.5 | 2.261 | 0.07807 | -0.141 | 28.961
19 | 2.225 | 0.08188 | -0.141 | 27.17
19.5 | 2.184 | 0.08552 | -0.141 | 25.535
20 | 2.138 | 0.08943 | -0.141 | 23.909

## 74. Re 5M Mach 0.00 (2)
BIGFOIL.COM POLAR EXPORT
jn153
JN-153 |  |  |  | Cl Max: | 2.3456 | at alpha= | 13.5 | deg
XFOIL ncrit=9 |  |  |  | L/D Max: | 287.315 | at alpha= | 7 | deg
Re: | 5000000 |  |  | Cd Min: | 0.10121 | at alpha= | 18.5 | deg
Mach: | 0 |  |  | Cl=0 at alpha= | -7.7059 | deg
|  |  |  | @ Cl=0.1, Cd= | 0.010788
|  |  |  | @ Cl=0.4, Cd= | 0.0084017
|  |  |  | @ Cl=0.6, Cd= | 0.0075933
alpha (deg) | Cl | Cd | Cm | Cl/Cd
-11.5 | -0.3947 | 0.02208 | -0.1507 | -17.8759
-11 | -0.3511 | 0.02012 | -0.1512 | -17.4503
-10.5 | -0.3031 | 0.0185 | -0.1516 | -16.3838
-10 | -0.2521 | 0.01719 | -0.1519 | -14.6655
-9.5 | -0.1992 | 0.01598 | -0.1521 | -12.4656
-9 | -0.1454 | 0.01471 | -0.1525 | -9.8844
-8.5 | -0.0899 | 0.01367 | -0.1528 | -6.5764
-8 | -0.0337 | 0.0126 | -0.1532 | -2.6746
-7.5 | 0.0236 | 0.01176 | -0.1535 | 2.0068
-7 | 0.0816 | 0.01098 | -0.1539 | 7.4317
-6.5 | 0.1402 | 0.01037 | -0.1543 | 13.5198
-6 | 0.1993 | 0.00979 | -0.1547 | 20.3575
-5.5 | 0.2587 | 0.00929 | -0.1551 | 27.8471
-5 | 0.3184 | 0.00887 | -0.1556 | 35.8963
-4.5 | 0.3783 | 0.00851 | -0.156 | 44.4536
-4 | 0.4384 | 0.00821 | -0.1565 | 53.3983
-3.5 | 0.4986 | 0.00799 | -0.157 | 62.403
-3 | 0.5589 | 0.00779 | -0.1576 | 71.7458
-2.5 | 0.6195 | 0.0075 | -0.1582 | 82.6
-2 | 0.68 | 0.00733 | -0.1588 | 92.7694
-1.5 | 0.7401 | 0.00722 | -0.1594 | 102.5069
-1 | 0.8001 | 0.00714 | -0.16 | 112.0588
-0.5 | 0.8602 | 0.00703 | -0.1606 | 122.3613
0 | 0.9201 | 0.00696 | -0.1612 | 132.1983
0.5 | 0.9801 | 0.00687 | -0.1619 | 142.6638
1 | 1.0405 | 0.00668 | -0.1629 | 155.7635
1.5 | 1.1013 | 0.0064 | -0.1641 | 172.0781
2 | 1.1612 | 0.00628 | -0.165 | 184.9045
2.5 | 1.2205 | 0.00624 | -0.1659 | 195.5929
3 | 1.2791 | 0.00628 | -0.1666 | 203.6783
3.5 | 1.3383 | 0.00625 | -0.1675 | 214.128
4 | 1.398 | 0.00614 | -0.1685 | 227.6873
4.5 | 1.4571 | 0.00601 | -0.1693 | 242.4459
5 | 1.5104 | 0.00585 | -0.1689 | 258.188
5.5 | 1.5694 | 0.00588 | -0.1698 | 266.9048
6 | 1.6284 | 0.0059 | -0.1708 | 276
6.5 | 1.6865 | 0.00597 | -0.1716 | 282.4958
7 | 1.744 | 0.00607 | -0.1724 | 287.3147
7.5 | 1.7985 | 0.0064 | -0.1728 | 281.0156
8 | 1.8514 | 0.00683 | -0.1729 | 271.0688
8.5 | 1.9041 | 0.00724 | -0.1731 | 262.9972
9 | 1.9564 | 0.00764 | -0.1732 | 256.0733
9.5 | 2.0082 | 0.00805 | -0.1733 | 249.4658
10 | 2.0595 | 0.00846 | -0.1733 | 243.4397
11 | 2.159 | 0.00935 | -0.1731 | 230.9091
11.5 | 2.2069 | 0.00985 | -0.1727 | 224.0508
12 | 2.2519 | 0.01046 | -0.1719 | 215.2868
12.5 | 2.2938 | 0.01116 | -0.1706 | 205.5376
13 | 2.3281 | 0.01213 | -0.1682 | 191.9291
13.5 | 2.3456 | 0.01347 | -0.1628 | 174.1351
14 | 2.3313 | 0.01544 | -0.1524 | 150.9909
14.5 | 2.2977 | 0.01885 | -0.1415 | 121.8939
15 | 2.2022 | 0.0312 | -0.1343 | 70.5833
15.5 | 2.0612 | 0.04986 | -0.1285 | 41.3398
16 | 1.9836 | 0.06327 | -0.1264 | 31.3514
16.5 | 1.9517 | 0.07261 | -0.1261 | 26.8792
17 | 1.9478 | 0.07885 | -0.1263 | 24.7026
17.5 | 1.934 | 0.08664 | -0.1269 | 22.3223
18 | 1.9311 | 0.09311 | -0.1276 | 20.74
18.5 | 1.9179 | 0.10121 | -0.1288 | 18.9497

## 75. Re 5M Mach 0.10 (1)
BIGFOIL.COM POLAR EXPORT
jn153
JN-153 |  |  |  | Cl Max: | 2.367 | at alpha= | 15.5 | deg
JavaFoil+Calcfoil stall+Eppler ext transition |  |  |  | L/D Max: | 231.183 | at alpha= | 5 | deg
Re: | 5000000 |  |  | Cd Min: | 0.00579 | at alpha= | -6 | deg
Mach: | 0.1 |  |  | Cl=0 at alpha= | -8.1667 | deg
|  |  |  | @ Cl=0.1, Cd= | 0.018344
|  |  |  | @ Cl=0.4, Cd= | 0.0064912
|  |  |  | @ Cl=0.6, Cd= | 0.0063523
alpha (deg) | Cl | Cd | Cm | Cl/Cd
-20 | -0.242 | 0.1532 | -0.084 | -1.578
-19.5 | -0.247 | 0.14741 | -0.083 | -1.677
-19 | -0.253 | 0.14084 | -0.084 | -1.793
-18.5 | -0.257 | 0.13488 | -0.084 | -1.908
-18 | -0.262 | 0.12914 | -0.084 | -2.025
-17.5 | -0.265 | 0.12388 | -0.084 | -2.139
-17 | -0.268 | 0.11848 | -0.084 | -2.26
-16.5 | -0.269 | 0.11363 | -0.083 | -2.371
-16 | -0.27 | 0.10789 | -0.084 | -2.504
-15.5 | -0.269 | 0.103 | -0.083 | -2.616
-15 | -0.267 | 0.09876 | -0.083 | -2.707
-14.5 | -0.264 | 0.09379 | -0.083 | -2.811
-14 | -0.258 | 0.08927 | -0.083 | -2.89
-13.5 | -0.25 | 0.0851 | -0.083 | -2.94
-13 | -0.24 | 0.08108 | -0.082 | -2.964
-12.5 | -0.228 | 0.07725 | -0.082 | -2.95
-12 | -0.213 | 0.07353 | -0.081 | -2.894
-11.5 | -0.195 | 0.06979 | -0.081 | -2.795
-11 | -0.175 | 0.06579 | -0.082 | -2.654
-10.5 | -0.151 | 0.06219 | -0.083 | -2.428
-10 | -0.124 | 0.05867 | -0.084 | -2.119
-9.5 | -0.095 | 0.05522 | -0.085 | -1.714
-9 | -0.062 | 0.05181 | -0.087 | -1.194
-8.5 | -0.026 | 0.04941 | -0.086 | -0.525
-8 | 0.013 | 0.04633 | -0.088 | 0.275
-7.5 | 0.055 | 0.03966 | -0.102 | 1.385
-7 | 0.112 | 0.01266 | -0.144 | 8.835
-6.5 | 0.177 | 0.00675 | -0.158 | 26.237
-6 | 0.236 | 0.00579 | -0.158 | 40.865
-5.5 | 0.298 | 0.00638 | -0.158 | 46.629
-5 | 0.36 | 0.00656 | -0.158 | 54.95
-4.5 | 0.424 | 0.00645 | -0.159 | 65.821
-4 | 0.489 | 0.00641 | -0.159 | 76.399
-3.5 | 0.555 | 0.0064 | -0.159 | 86.804
-3 | 0.621 | 0.00633 | -0.159 | 98.164
-2.5 | 0.687 | 0.00628 | -0.159 | 109.37
-2 | 0.753 | 0.00627 | -0.159 | 120.167
-1.5 | 0.819 | 0.00629 | -0.159 | 130.228
-1 | 0.894 | 0.00626 | -0.159 | 142.708
-0.5 | 0.956 | 0.00629 | -0.159 | 151.888
0 | 1.017 | 0.00639 | -0.159 | 159.272
0.5 | 1.079 | 0.00603 | -0.159 | 179.025
1 | 1.141 | 0.00611 | -0.159 | 186.684
1.5 | 1.183 | 0.00618 | -0.16 | 191.645
2 | 1.243 | 0.00626 | -0.16 | 198.632
2.5 | 1.303 | 0.00632 | -0.16 | 206.313
3 | 1.362 | 0.006 | -0.16 | 226.972
3.5 | 1.421 | 0.00635 | -0.16 | 223.981
4 | 1.48 | 0.00687 | -0.16 | 215.261
4.5 | 1.538 | 0.00727 | -0.16 | 211.571
5 | 1.596 | 0.0069 | -0.16 | 231.183
5.5 | 1.653 | 0.00935 | -0.16 | 176.797
6 | 1.711 | 0.0097 | -0.16 | 176.277
6.5 | 1.767 | 0.01005 | -0.16 | 175.89
7 | 1.821 | 0.01052 | -0.16 | 173.146
7.5 | 1.852 | 0.01129 | -0.157 | 164.106
8 | 1.884 | 0.0124 | -0.155 | 151.892
8.5 | 1.921 | 0.01359 | -0.154 | 141.326
9 | 1.959 | 0.01502 | -0.152 | 130.422
9.5 | 1.999 | 0.01647 | -0.151 | 121.342
10 | 2.04 | 0.01791 | -0.15 | 113.902
10.5 | 2.073 | 0.02089 | -0.149 | 99.257
11 | 2.112 | 0.02343 | -0.148 | 90.128
11.5 | 2.147 | 0.02785 | -0.146 | 77.078
12 | 2.189 | 0.03021 | -0.146 | 72.465
12.5 | 2.23 | 0.03335 | -0.145 | 66.861
13 | 2.273 | 0.03539 | -0.145 | 64.219
13.5 | 2.316 | 0.03739 | -0.145 | 61.938
14 | 2.339 | 0.0395 | -0.144 | 59.205
14.5 | 2.354 | 0.04168 | -0.144 | 56.478
15 | 2.364 | 0.04391 | -0.144 | 53.829
15.5 | 2.367 | 0.04619 | -0.144 | 51.255
16 | 2.364 | 0.0488 | -0.144 | 48.441
16.5 | 2.351 | 0.05437 | -0.143 | 43.243
17 | 2.331 | 0.06237 | -0.143 | 37.365
17.5 | 2.303 | 0.07258 | -0.142 | 31.735
18 | 2.273 | 0.07618 | -0.142 | 29.841
18.5 | 2.237 | 0.0798 | -0.142 | 28.033
19 | 2.195 | 0.08366 | -0.142 | 26.243
19.5 | 2.148 | 0.08752 | -0.142 | 24.545
20 | 2.096 | 0.09161 | -0.142 | 22.88

## 76. Re 5M Mach 0.10 (2)
BIGFOIL.COM POLAR EXPORT
jn153
JN-153 |  |  |  | Cl Max: | 2.3567 | at alpha= | 13.5 | deg
XFOIL ncrit=9 |  |  |  | L/D Max: | 287.222 | at alpha= | 7 | deg
Re: | 5000000 |  |  | Cd Min: | 0.10351 | at alpha= | 18.5 | deg
Mach: | 0.1 |  |  | Cl=0 at alpha= | -7.6981 | deg
|  |  |  | @ Cl=0.1, Cd= | 0.011206
|  |  |  | @ Cl=0.4, Cd= | 0.0085007
|  |  |  | @ Cl=0.6, Cd= | 0.007724
alpha (deg) | Cl | Cd | Cm | Cl/Cd
-11 | -0.3294 | 0.02478 | -0.15 | -13.293
-10.5 | -0.2936 | 0.02154 | -0.1517 | -13.6305
-10 | -0.247 | 0.01955 | -0.1523 | -12.6343
-9.5 | -0.1967 | 0.01788 | -0.1527 | -11.0011
-9 | -0.1449 | 0.01614 | -0.1533 | -8.9777
-8.5 | -0.0903 | 0.0148 | -0.1536 | -6.1014
-8 | -0.0346 | 0.01342 | -0.1541 | -2.5782
-7.5 | 0.0227 | 0.01238 | -0.1544 | 1.8336
-7 | 0.0808 | 0.01144 | -0.1548 | 7.0629
-6.5 | 0.1398 | 0.01072 | -0.1552 | 13.041
-6 | 0.1993 | 0.01005 | -0.1555 | 19.8308
-5.5 | 0.2592 | 0.00948 | -0.156 | 27.3418
-5 | 0.3194 | 0.00901 | -0.1564 | 35.4495
-4.5 | 0.3799 | 0.00861 | -0.1569 | 44.1231
-4 | 0.4406 | 0.00828 | -0.1573 | 53.2126
-3.5 | 0.5013 | 0.00804 | -0.1578 | 62.3507
-3 | 0.5621 | 0.00783 | -0.1584 | 71.788
-2.5 | 0.6229 | 0.00766 | -0.1589 | 81.3185
-2 | 0.6842 | 0.00736 | -0.1596 | 92.962
-1.5 | 0.7449 | 0.00725 | -0.1602 | 102.7448
-1 | 0.8054 | 0.00717 | -0.1607 | 112.3291
-0.5 | 0.866 | 0.00706 | -0.1614 | 122.6629
0 | 0.9263 | 0.00699 | -0.162 | 132.5179
0.5 | 0.9867 | 0.0069 | -0.1627 | 143
1 | 1.0476 | 0.00672 | -0.1636 | 155.8929
1.5 | 1.1089 | 0.00643 | -0.1648 | 172.4572
2 | 1.1693 | 0.00632 | -0.1658 | 185.0158
3 | 1.288 | 0.00635 | -0.1673 | 202.8346
3.5 | 1.348 | 0.00628 | -0.1683 | 214.6497
4 | 1.4084 | 0.00618 | -0.1693 | 227.8964
4.5 | 1.468 | 0.00604 | -0.1701 | 243.0464
5 | 1.5218 | 0.00589 | -0.1697 | 258.3701
5.5 | 1.5814 | 0.00592 | -0.1706 | 267.1284
6 | 1.641 | 0.00594 | -0.1715 | 276.2626
6.5 | 1.6996 | 0.00602 | -0.1724 | 282.3256
7 | 1.7578 | 0.00612 | -0.1732 | 287.2222
7.5 | 1.8124 | 0.00649 | -0.1734 | 279.2604
8 | 1.866 | 0.0069 | -0.1735 | 270.4348
8.5 | 1.9192 | 0.00732 | -0.1736 | 262.1858
9.5 | 2.0237 | 0.0082 | -0.1736 | 246.7927
10 | 2.0759 | 0.00859 | -0.1737 | 241.6647
10.5 | 2.126 | 0.00908 | -0.1734 | 234.141
11 | 2.1759 | 0.00953 | -0.1732 | 228.3211
11.5 | 2.2245 | 0.01002 | -0.1727 | 222.006
12 | 2.2693 | 0.01066 | -0.1717 | 212.8799
12.5 | 2.311 | 0.01139 | -0.1703 | 202.8973
13 | 2.3446 | 0.01238 | -0.1675 | 189.3861
13.5 | 2.3567 | 0.01373 | -0.161 | 171.646
14 | 2.3382 | 0.01596 | -0.1502 | 146.5038
14.5 | 2.2958 | 0.0202 | -0.1394 | 113.6535
15 | 2.1751 | 0.03621 | -0.1332 | 60.069
15.5 | 2.0221 | 0.05576 | -0.1273 | 36.2643
16 | 1.9744 | 0.06639 | -0.1263 | 29.7394
16.5 | 1.9476 | 0.07527 | -0.1262 | 25.8749
17 | 1.9446 | 0.08151 | -0.1265 | 23.8572
17.5 | 1.9351 | 0.08885 | -0.1271 | 21.7794
18 | 1.9341 | 0.09517 | -0.1279 | 20.3226
18.5 | 1.9195 | 0.10351 | -0.1291 | 18.5441

## 77. Re 5M Mach 0.25 (1)
BIGFOIL.COM POLAR EXPORT
jn153
JN-153 |  |  |  | Cl Max: | 2.371 | at alpha= | 14.5 | deg
JavaFoil+Calcfoil stall+Eppler ext transition |  |  |  | L/D Max: | 228.602 | at alpha= | 4 | deg
Re: | 5000000 |  |  | Cd Min: | 0.00569 | at alpha= | -5 | deg
Mach: | 0.25 |  |  | Cl=0 at alpha= | -8.1667 | deg
|  |  |  | @ Cl=0.1, Cd= | 0.04235
|  |  |  | @ Cl=0.4, Cd= | 0.0061649
|  |  |  | @ Cl=0.6, Cd= | 0.0064501
alpha (deg) | Cl | Cd | Cm | Cl/Cd
-17 | -0.052 | 0.12557 | -0.083 | -0.418
-16.5 | -0.05 | 0.11676 | -0.085 | -0.424
-16 | -0.047 | 0.11126 | -0.085 | -0.419
-15.5 | -0.044 | 0.10561 | -0.085 | -0.414
-15 | -0.041 | 0.09994 | -0.086 | -0.408
-14.5 | -0.083 | 0.09592 | -0.085 | -0.869
-14 | -0.109 | 0.09127 | -0.085 | -1.193
-13.5 | -0.125 | 0.08676 | -0.085 | -1.445
-13 | -0.136 | 0.08238 | -0.085 | -1.655
-12.5 | -0.143 | 0.07812 | -0.085 | -1.827
-12 | -0.144 | 0.07438 | -0.084 | -1.942
-11.5 | -0.142 | 0.07083 | -0.083 | -1.999
-11 | -0.134 | 0.06704 | -0.083 | -2
-10.5 | -0.122 | 0.06379 | -0.082 | -1.906
-10 | -0.104 | 0.06071 | -0.081 | -1.717
-9.5 | -0.082 | 0.0576 | -0.08 | -1.425
-9 | -0.055 | 0.0543 | -0.081 | -1.018
-8.5 | -0.024 | 0.05104 | -0.083 | -0.467
-8 | 0.012 | 0.04847 | -0.082 | 0.247
-7.5 | 0.052 | 0.04553 | -0.084 | 1.135
-7 | 0.095 | 0.04281 | -0.086 | 2.221
-6.5 | 0.143 | 0.03839 | -0.097 | 3.713
-6 | 0.231 | 0.0071 | -0.16 | 32.565
-5.5 | 0.298 | 0.00653 | -0.162 | 45.552
-5 | 0.363 | 0.00569 | -0.163 | 63.889
-4.5 | 0.43 | 0.00655 | -0.163 | 65.719
-4 | 0.498 | 0.00652 | -0.163 | 76.365
-3.5 | 0.566 | 0.00646 | -0.163 | 87.75
-3 | 0.635 | 0.00644 | -0.163 | 98.563
-2.5 | 0.704 | 0.00634 | -0.163 | 111.014
-2 | 0.772 | 0.00633 | -0.163 | 122.092
-1.5 | 0.84 | 0.00633 | -0.163 | 132.757
-1 | 0.918 | 0.00638 | -0.164 | 143.98
-0.5 | 0.982 | 0.0064 | -0.164 | 153.474
0 | 1.046 | 0.00647 | -0.164 | 161.555
0.5 | 1.109 | 0.00616 | -0.164 | 180.172
1 | 1.173 | 0.00623 | -0.164 | 188.298
1.5 | 1.214 | 0.00632 | -0.164 | 192.041
2 | 1.275 | 0.00639 | -0.164 | 199.553
2.5 | 1.336 | 0.00591 | -0.164 | 226.198
3 | 1.397 | 0.00619 | -0.164 | 225.57
3.5 | 1.457 | 0.0067 | -0.164 | 217.426
4 | 1.517 | 0.00663 | -0.164 | 228.602
4.5 | 1.576 | 0.0093 | -0.164 | 169.343
5 | 1.634 | 0.00973 | -0.164 | 168.008
5.5 | 1.692 | 0.01009 | -0.164 | 167.721
6 | 1.748 | 0.01052 | -0.164 | 166.122
6.5 | 1.776 | 0.01128 | -0.161 | 157.407
7 | 1.808 | 0.01248 | -0.158 | 144.813
7.5 | 1.845 | 0.01386 | -0.157 | 133.184
8 | 1.888 | 0.01516 | -0.155 | 124.531
8.5 | 1.932 | 0.01646 | -0.154 | 117.391
9 | 1.975 | 0.01797 | -0.153 | 109.916
9.5 | 2.019 | 0.01945 | -0.153 | 103.799
10 | 2.063 | 0.02094 | -0.152 | 98.492
10.5 | 2.099 | 0.02426 | -0.151 | 86.514
11 | 2.137 | 0.02818 | -0.149 | 75.845
11.5 | 2.178 | 0.03158 | -0.149 | 68.985
12 | 2.222 | 0.03394 | -0.148 | 65.473
12.5 | 2.263 | 0.03717 | -0.148 | 60.899
13 | 2.306 | 0.03938 | -0.148 | 58.555
13.5 | 2.348 | 0.04163 | -0.148 | 56.406
14 | 2.365 | 0.04397 | -0.147 | 53.781
14.5 | 2.371 | 0.04636 | -0.147 | 51.138
15 | 2.367 | 0.04888 | -0.147 | 48.425
15.5 | 2.354 | 0.05181 | -0.147 | 45.43
16 | 2.328 | 0.05692 | -0.147 | 40.905
16.5 | 2.291 | 0.06431 | -0.146 | 35.629
17 | 2.24 | 0.07778 | -0.146 | 28.803
17.5 | 2.183 | 0.08183 | -0.145 | 26.673
18 | 2.113 | 0.08642 | -0.145 | 24.448
18.5 | 2.032 | 0.09092 | -0.145 | 22.347
19 | 1.94 | 0.09579 | -0.145 | 20.251
19.5 | 1.838 | 0.10105 | -0.145 | 18.186

## 78. Re 5M Mach 0.25 (2)
BIGFOIL.COM POLAR EXPORT
jn153
JN-153 |  |  |  | Cl Max: | 2.4092 | at alpha= | 13 | deg
XFOIL ncrit=9 |  |  |  | L/D Max: | 284.922 | at alpha= | 7 | deg
Re: | 5000000 |  |  | Cd Min: | 0.1097 | at alpha= | 18 | deg
Mach: | 0.25 |  |  | Cl=0 at alpha= | -99 | deg
|  |  |  | @ Cl=0.1, Cd= | 0.10885
|  |  |  | @ Cl=0.4, Cd= | 0.0092696
|  |  |  | @ Cl=0.6, Cd= | 0.00804
alpha (deg) | Cl | Cd | Cm | Cl/Cd
-11.5 | 0.1622 | 0.10885 | -0.1032 | 1.4901
-11 | 0.1802 | 0.10342 | -0.1056 | 1.7424
-10.5 | 0.1903 | 0.09657 | -0.1081 | 1.9706
-10 | 0.2091 | 0.09178 | -0.1103 | 2.2783
-9.5 | 0.2284 | 0.08721 | -0.1123 | 2.619
-9 | 0.2462 | 0.08248 | -0.1142 | 2.985
-7 | 0.1956 | 0.04999 | -0.1251 | 3.9128
-6.5 | 0.1424 | 0.01541 | -0.1586 | 9.2408
-6 | 0.2008 | 0.01275 | -0.1598 | 15.749
-5.5 | 0.2624 | 0.01118 | -0.1604 | 23.4705
-5 | 0.3252 | 0.01014 | -0.1609 | 32.071
-4.5 | 0.3886 | 0.00937 | -0.1613 | 41.4728
-4 | 0.4522 | 0.00881 | -0.1618 | 51.328
-3.5 | 0.5161 | 0.0084 | -0.1622 | 61.4405
-3 | 0.5798 | 0.00813 | -0.1627 | 71.3161
-2 | 0.7077 | 0.00756 | -0.1638 | 93.6111
-1.5 | 0.7713 | 0.00742 | -0.1644 | 103.9488
-1 | 0.8346 | 0.00733 | -0.165 | 113.8608
-0.5 | 0.8978 | 0.00722 | -0.1656 | 124.349
0 | 0.961 | 0.00715 | -0.1662 | 134.4056
0.5 | 1.024 | 0.00708 | -0.1669 | 144.6328
1 | 1.0874 | 0.00694 | -0.1678 | 156.6859
1.5 | 1.1514 | 0.00668 | -0.1689 | 172.3653
2 | 1.2143 | 0.00659 | -0.1699 | 184.264
2.5 | 1.2759 | 0.00667 | -0.1706 | 191.2894
3 | 1.3391 | 0.00661 | -0.1715 | 202.587
3.5 | 1.4028 | 0.0065 | -0.1725 | 215.8154
4 | 1.4664 | 0.00639 | -0.1736 | 229.4836
4.5 | 1.5295 | 0.00627 | -0.1745 | 243.9394
5 | 1.586 | 0.00611 | -0.1739 | 259.5745
5.5 | 1.6489 | 0.00615 | -0.1748 | 268.1138
6 | 1.7117 | 0.00619 | -0.1756 | 276.5267
6.5 | 1.7739 | 0.00628 | -0.1764 | 282.4682
7 | 1.8349 | 0.00644 | -0.177 | 284.9224
7.5 | 1.8911 | 0.00695 | -0.1768 | 272.1007
8 | 1.9464 | 0.00749 | -0.1765 | 259.8665
8.5 | 2.0022 | 0.00796 | -0.1762 | 251.5327
9 | 2.0584 | 0.00839 | -0.176 | 245.3397
9.5 | 2.113 | 0.00889 | -0.1756 | 237.6828
10 | 2.1652 | 0.00948 | -0.1748 | 228.3966
10.5 | 2.219 | 0.00994 | -0.1742 | 223.2394
11 | 2.2695 | 0.01053 | -0.1732 | 215.5271
11.5 | 2.3164 | 0.01123 | -0.1716 | 206.2689
12 | 2.3627 | 0.01188 | -0.1698 | 198.8805
12.5 | 2.3985 | 0.01281 | -0.1664 | 187.2365
13 | 2.4092 | 0.01409 | -0.1589 | 170.9865
13.5 | 2.3989 | 0.0163 | -0.1495 | 147.1718
14 | 2.3146 | 0.02435 | -0.138 | 95.0554
14.5 | 2.0149 | 0.05653 | -0.1281 | 35.643
15 | 1.9505 | 0.0687 | -0.1269 | 28.3916
16 | 1.9224 | 0.08394 | -0.127 | 22.9021
16.5 | 1.9249 | 0.08993 | -0.1274 | 21.4044
17 | 1.9198 | 0.09712 | -0.1282 | 19.7673
17.5 | 1.9278 | 0.10269 | -0.129 | 18.773
18 | 1.9259 | 0.1097 | -0.1302 | 17.5561

## 79. Re 5M Mach 0.50 (1)
BIGFOIL.COM POLAR EXPORT
jn153
JN-153 |  |  |  | Cl Max: | 3.409 | at alpha= | 20 | deg
JavaFoil+Calcfoil stall+Eppler ext transition |  |  |  | L/D Max: | 234.1 | at alpha= | 2.5 | deg
Re: | 5000000 |  |  | Cd Min: | 0.00567 | at alpha= | 1 | deg
Mach: | 0.5 |  |  | Cl=0 at alpha= | -8.1607 | deg
|  |  |  | @ Cl=0.1, Cd= | 0.042363
|  |  |  | @ Cl=0.4, Cd= | 0.033119
|  |  |  | @ Cl=0.6, Cd= | 0.016028
alpha (deg) | Cl | Cd | Cm | Cl/Cd
-20 | -1.367 | 0.16085 | -0.099 | -8.5
-19.5 | -1.31 | 0.15588 | -0.1 | -8.406
-19 | -1.253 | 0.14964 | -0.099 | -8.375
-18.5 | -1.196 | 0.14262 | -0.1 | -8.388
-18 | -1.139 | 0.13871 | -0.099 | -8.209
-17.5 | -1.079 | 0.13306 | -0.096 | -8.112
-17 | -1.022 | 0.12371 | -0.096 | -8.262
-16.5 | -0.965 | 0.116 | -0.096 | -8.318
-16 | -0.907 | 0.10921 | -0.096 | -8.309
-15.5 | -0.85 | 0.10299 | -0.096 | -8.252
-15 | -0.791 | 0.11353 | -0.094 | -6.971
-14.5 | -0.733 | 0.10427 | -0.093 | -7.034
-14 | -0.322 | 0.09565 | -0.094 | -3.362
-13.5 | -0.294 | 0.08861 | -0.094 | -3.32
-13 | -0.267 | 0.08296 | -0.095 | -3.217
-12.5 | -0.24 | 0.0768 | -0.098 | -3.121
-12 | -0.211 | 0.08534 | -0.089 | -2.476
-11.5 | -0.184 | 0.07647 | -0.09 | -2.406
-11 | -0.157 | 0.07032 | -0.092 | -2.228
-10.5 | -0.129 | 0.06475 | -0.095 | -1.998
-10 | -0.102 | 0.05998 | -0.097 | -1.699
-9.5 | -0.074 | 0.05777 | -0.097 | -1.285
-9 | -0.046 | 0.06053 | -0.085 | -0.765
-8.5 | -0.019 | 0.05526 | -0.086 | -0.339
-8 | 0.009 | 0.05061 | -0.09 | 0.176
-7.5 | 0.037 | 0.04656 | -0.095 | 0.788
-7 | 0.065 | 0.04276 | -0.101 | 1.513
-6.5 | 0.092 | 0.04298 | -0.091 | 2.143
-6 | 0.12 | 0.04082 | -0.089 | 2.935
-5.5 | 0.147 | 0.03902 | -0.086 | 3.78
-5 | 0.175 | 0.03689 | -0.088 | 4.754
-4.5 | 0.304 | 0.0349 | -0.09 | 8.704
-4 | 0.401 | 0.0331 | -0.094 | 12.124
-3.5 | 0.484 | 0.03018 | -0.107 | 16.032
-3 | 0.684 | 0.00578 | -0.182 | 118.199
-2.5 | 0.769 | 0.00575 | -0.182 | 133.75
-2 | 0.852 | 0.00573 | -0.183 | 148.649
-1.5 | 0.932 | 0.00574 | -0.183 | 162.25
-1 | 1.027 | 0.00576 | -0.183 | 178.079
-0.5 | 1.098 | 0.00584 | -0.183 | 187.954
0 | 1.168 | 0.00588 | -0.183 | 198.733
0.5 | 1.24 | 0.00592 | -0.183 | 209.449
1 | 1.311 | 0.00567 | -0.183 | 230.962
1.5 | 1.343 | 0.00581 | -0.183 | 231.426
2 | 1.41 | 0.00648 | -0.183 | 217.476
2.5 | 1.475 | 0.0063 | -0.183 | 234.1
3 | 1.536 | 0.01012 | -0.183 | 151.789
3.5 | 1.52 | 0.01336 | -0.172 | 113.759
4 | 1.56 | 0.01545 | -0.169 | 100.956
4.5 | 1.611 | 0.01683 | -0.168 | 95.71
5 | 1.663 | 0.01812 | -0.167 | 91.761
5.5 | 1.715 | 0.01933 | -0.166 | 88.727
6 | 1.768 | 0.0207 | -0.165 | 85.371
6.5 | 1.82 | 0.02216 | -0.165 | 82.132
7 | 1.872 | 0.02364 | -0.164 | 79.192
7.5 | 1.923 | 0.02525 | -0.164 | 76.17
8 | 1.974 | 0.02696 | -0.164 | 73.239
8.5 | 2.025 | 0.02888 | -0.163 | 70.095
9 | 2.072 | 0.03088 | -0.163 | 67.102
9.5 | 2.115 | 0.03289 | -0.163 | 64.301
10 | 2.153 | 0.03781 | -0.162 | 56.937
10.5 | 2.188 | 0.04556 | -0.162 | 48.021
11 | 2.223 | 0.04945 | -0.162 | 44.95
11.5 | 2.254 | 0.05519 | -0.161 | 40.839
12 | 2.28 | 0.05908 | -0.161 | 38.588
12.5 | 2.3 | 0.06336 | -0.161 | 36.307
13 | 2.314 | 0.06797 | -0.161 | 34.045
13.5 | 2.32 | 0.07327 | -0.161 | 31.658
14 | 2.093 | 0.11195 | -0.159 | 18.696
14.5 | 1.412 | 0.12812 | -0.159 | 11.017
15 | 1.442 | 0.13759 | -0.159 | 10.478
15.5 | 1.473 | 0.13608 | -0.159 | 10.821
16 | 1.504 | 0.12826 | -0.159 | 11.726
16.5 | 1.535 | 0.12668 | -0.159 | 12.117
17 | 1.565 | 0.1334 | -0.159 | 11.732
17.5 | 1.594 | 0.14615 | -0.159 | 10.909
18 | 1.622 | 0.1622 | -0.158 | 10.003
18.5 | 1.651 | 0.17729 | -0.158 | 9.31
19 | 1.676 | 0.19838 | -0.156 | 8.447
19.5 | 3.345 | 0.22516 | -0.152 | 14.855
20 | 3.409 | 0.23194 | -0.153 | 14.697

## 80. Re 5M Mach 0.50 (2)
BIGFOIL.COM POLAR EXPORT
jn153
JN-153 |  |  |  | Cl Max: | 2.3843 | at alpha= | 9.5 | deg
XFOIL ncrit=9 |  |  |  | L/D Max: | 266.766 | at alpha= | 6 | deg
Re: | 5000000 |  |  | Cd Min: | 0.22147 | at alpha= | -20 | deg
Mach: | 0.5 |  |  | Cl=0 at alpha= | -16.668 | deg
|  |  |  | @ Cl=0.1, Cd= | 0.15463
|  |  |  | @ Cl=0.4, Cd= | 0.08066
|  |  |  | @ Cl=0.6, Cd= | 0.019449
alpha (deg) | Cl | Cd | Cm | Cl/Cd
-20 | -0.1674 | 0.22147 | -0.055 | -0.75586
-19.5 | -0.1426 | 0.21475 | -0.0591 | -0.66403
-19 | -0.1179 | 0.20795 | -0.0631 | -0.56696
-18.5 | -0.0951 | 0.20045 | -0.0671 | -0.47443
-18 | -0.0691 | 0.19457 | -0.071 | -0.35514
-17.5 | -0.043 | 0.18865 | -0.0747 | -0.22794
-17 | -0.017 | 0.18268 | -0.0784 | -0.093059
-16.5 | 0.0086 | 0.17661 | -0.0821 | 0.048695
-16 | 0.0342 | 0.17053 | -0.0856 | 0.20055
-15.5 | 0.0596 | 0.16438 | -0.0891 | 0.36257
-15 | 0.0848 | 0.15829 | -0.0925 | 0.53573
-14.5 | 0.1099 | 0.15224 | -0.0958 | 0.72189
-14 | 0.1346 | 0.14594 | -0.099 | 0.9223
-13.5 | 0.1585 | 0.13971 | -0.1022 | 1.1345
-13 | 0.1827 | 0.13383 | -0.1052 | 1.3652
-12.5 | 0.2062 | 0.12782 | -0.1082 | 1.6132
-12 | 0.2297 | 0.122 | -0.1111 | 1.8828
-11.5 | 0.2507 | 0.11562 | -0.1139 | 2.1683
-11 | 0.2724 | 0.10967 | -0.1167 | 2.4838
-10.5 | 0.2952 | 0.10411 | -0.1193 | 2.8355
-10 | 0.3148 | 0.09837 | -0.1218 | 3.2002
-9.5 | 0.3391 | 0.09362 | -0.124 | 3.6221
-9 | 0.3624 | 0.08878 | -0.1262 | 4.082
-8.5 | 0.3846 | 0.08392 | -0.1283 | 4.5829
-8 | 0.4069 | 0.0792 | -0.1302 | 5.1376
-7.5 | 0.4284 | 0.07454 | -0.132 | 5.7472
-7 | 0.4483 | 0.06988 | -0.1337 | 6.4153
-6.5 | 0.4643 | 0.06451 | -0.1354 | 7.1973
-6 | 0.4802 | 0.0598 | -0.1367 | 8.0301
-5 | 0.4702 | 0.04811 | -0.1383 | 9.7734
-4.5 | 0.4824 | 0.03932 | -0.1502 | 12.2686
-4 | 0.5262 | 0.03038 | -0.1635 | 17.3206
-3.5 | 0.5814 | 0.0218 | -0.1724 | 26.6697
-3 | 0.653 | 0.01275 | -0.1794 | 51.2157
-2.5 | 0.7324 | 0.01018 | -0.1812 | 71.945
-2 | 0.8106 | 0.00932 | -0.1819 | 86.9742
-1.5 | 0.8893 | 0.00873 | -0.1826 | 101.8671
-1 | 0.967 | 0.00844 | -0.1832 | 114.5735
-0.5 | 1.0435 | 0.00834 | -0.1836 | 125.1199
0 | 1.1191 | 0.00832 | -0.1841 | 134.5072
0.5 | 1.1925 | 0.0085 | -0.1843 | 140.2941
1 | 1.2681 | 0.00852 | -0.1849 | 148.838
1.5 | 1.3462 | 0.00831 | -0.1861 | 161.9976
2 | 1.4253 | 0.00806 | -0.1876 | 176.8362
2.5 | 1.5034 | 0.00798 | -0.1886 | 188.396
3 | 1.5821 | 0.0079 | -0.1895 | 200.2658
3.5 | 1.6615 | 0.00781 | -0.1906 | 212.7401
4 | 1.7421 | 0.00769 | -0.1916 | 226.541
4.5 | 1.8232 | 0.00755 | -0.1926 | 241.4834
5 | 1.8947 | 0.00738 | -0.1916 | 256.7344
5.5 | 1.9761 | 0.00743 | -0.1922 | 265.9623
6 | 2.0541 | 0.0077 | -0.1922 | 266.7662
6.5 | 2.1245 | 0.00834 | -0.191 | 254.7362
7 | 2.191 | 0.00915 | -0.1892 | 239.4536
8 | 2.3116 | 0.01111 | -0.1834 | 208.0648
8.5 | 2.3612 | 0.01233 | -0.179 | 191.5004
9 | 2.3817 | 0.01394 | -0.1706 | 170.8537
9.5 | 2.3843 | 0.01628 | -0.1611 | 146.4558
10 | 1.8065 | 0.05814 | -0.1383 | 31.0716
10.5 | 1.8141 | 0.06357 | -0.1372 | 28.537
11 | 1.8136 | 0.06995 | -0.1363 | 25.9271
11.5 | 1.8233 | 0.07563 | -0.1358 | 24.1082
12 | 1.8333 | 0.08152 | -0.1354 | 22.489
12.5 | 1.8407 | 0.08781 | -0.1353 | 20.9623
13 | 1.8312 | 0.09601 | -0.1358 | 19.073
13.5 | 1.8345 | 0.10313 | -0.1363 | 17.7882
14 | 1.8336 | 0.1109 | -0.1373 | 16.5338
14.5 | 1.8318 | 0.11895 | -0.1386 | 15.3997

## 81. Re 6M Mach 0.00 (1)
BIGFOIL.COM POLAR EXPORT
jn153
JN-153 |  |  |  | Cl Max: | 2.37 | at alpha= | 15.5 | deg
JavaFoil+Calcfoil stall+Eppler ext transition |  |  |  | L/D Max: | 233.407 | at alpha= | 5.5 | deg
Re: | 6000000 |  |  | Cd Min: | 0.00586 | at alpha= | 0.5 | deg
Mach: | 0 |  |  | Cl=0 at alpha= | -8.1667 | deg
|  |  |  | @ Cl=0.1, Cd= | 0.012803
|  |  |  | @ Cl=0.4, Cd= | 0.0062873
|  |  |  | @ Cl=0.6, Cd= | 0.0061702
alpha (deg) | Cl | Cd | Cm | Cl/Cd
-20 | -0.281 | 0.14997 | -0.085 | -1.876
-19.5 | -0.285 | 0.14392 | -0.085 | -1.982
-19 | -0.289 | 0.13858 | -0.085 | -2.083
-18.5 | -0.292 | 0.13218 | -0.085 | -2.207
-18 | -0.294 | 0.12708 | -0.085 | -2.313
-17.5 | -0.296 | 0.12123 | -0.085 | -2.438
-17 | -0.296 | 0.11594 | -0.086 | -2.555
-16.5 | -0.296 | 0.11111 | -0.085 | -2.663
-16 | -0.294 | 0.10629 | -0.085 | -2.769
-15.5 | -0.292 | 0.10105 | -0.085 | -2.886
-15 | -0.287 | 0.09686 | -0.085 | -2.965
-14.5 | -0.281 | 0.09185 | -0.085 | -3.064
-14 | -0.274 | 0.08757 | -0.085 | -3.125
-13.5 | -0.264 | 0.08367 | -0.084 | -3.153
-13 | -0.252 | 0.07959 | -0.084 | -3.165
-12.5 | -0.238 | 0.07591 | -0.083 | -3.129
-12 | -0.221 | 0.07174 | -0.084 | -3.08
-11.5 | -0.202 | 0.06766 | -0.085 | -2.981
-11 | -0.18 | 0.06383 | -0.086 | -2.816
-10.5 | -0.155 | 0.06007 | -0.088 | -2.579
-10 | -0.127 | 0.05666 | -0.089 | -2.243
-9.5 | -0.097 | 0.05288 | -0.091 | -1.825
-9 | -0.063 | 0.04913 | -0.094 | -1.282
-8.5 | -0.026 | 0.04682 | -0.093 | -0.563
-8 | 0.013 | 0.04244 | -0.099 | 0.306
-7.5 | 0.058 | 0.02497 | -0.127 | 2.335
-7 | 0.121 | 0.00672 | -0.157 | 17.965
-6.5 | 0.178 | 0.00632 | -0.157 | 28.097
-6 | 0.236 | 0.00623 | -0.157 | 37.923
-5.5 | 0.297 | 0.00641 | -0.158 | 46.353
-5 | 0.36 | 0.0063 | -0.158 | 57.064
-4.5 | 0.423 | 0.00628 | -0.158 | 67.41
-4 | 0.488 | 0.00623 | -0.158 | 78.272
-3.5 | 0.553 | 0.00622 | -0.158 | 88.942
-3 | 0.619 | 0.00615 | -0.158 | 100.513
-2.5 | 0.684 | 0.00612 | -0.158 | 111.801
-2 | 0.75 | 0.00612 | -0.158 | 122.429
-1.5 | 0.815 | 0.00608 | -0.158 | 134.163
-1 | 0.889 | 0.00613 | -0.158 | 145.19
-0.5 | 0.951 | 0.00615 | -0.158 | 154.611
0 | 1.012 | 0.00636 | -0.159 | 159.303
0.5 | 1.074 | 0.00586 | -0.159 | 183.273
1 | 1.136 | 0.00592 | -0.159 | 191.706
1.5 | 1.178 | 0.006 | -0.159 | 196.243
2 | 1.237 | 0.00655 | -0.159 | 188.87
2.5 | 1.297 | 0.00683 | -0.159 | 189.762
3 | 1.356 | 0.00631 | -0.159 | 214.93
3.5 | 1.414 | 0.00673 | -0.159 | 210.016
4 | 1.473 | 0.00706 | -0.159 | 208.655
4.5 | 1.531 | 0.00731 | -0.159 | 209.328
5 | 1.589 | 0.00687 | -0.159 | 231.345
5.5 | 1.646 | 0.00705 | -0.159 | 233.407
6 | 1.703 | 0.00954 | -0.159 | 178.573
6.5 | 1.76 | 0.00984 | -0.159 | 178.903
7 | 1.816 | 0.01023 | -0.159 | 177.522
7.5 | 1.868 | 0.01064 | -0.159 | 175.471
8 | 1.895 | 0.01148 | -0.156 | 165.017
8.5 | 1.926 | 0.01275 | -0.154 | 151.053
9 | 1.963 | 0.01405 | -0.153 | 139.755
9.5 | 2.002 | 0.01539 | -0.151 | 130.095
10 | 2.029 | 0.01851 | -0.149 | 109.637
10.5 | 2.063 | 0.02168 | -0.148 | 95.159
11 | 2.1 | 0.02507 | -0.146 | 83.767
11.5 | 2.143 | 0.02719 | -0.146 | 78.803
12 | 2.184 | 0.03007 | -0.145 | 72.631
12.5 | 2.227 | 0.03194 | -0.145 | 69.729
13 | 2.27 | 0.03388 | -0.145 | 67.001
13.5 | 2.312 | 0.03586 | -0.144 | 64.485
14 | 2.337 | 0.03784 | -0.144 | 61.747
14.5 | 2.353 | 0.03987 | -0.144 | 59.023
15 | 2.364 | 0.04217 | -0.144 | 56.069
15.5 | 2.37 | 0.04443 | -0.144 | 53.335
16 | 2.367 | 0.04883 | -0.143 | 48.473
16.5 | 2.357 | 0.05469 | -0.143 | 43.101
17 | 2.342 | 0.06016 | -0.142 | 38.931
17.5 | 2.319 | 0.06924 | -0.142 | 33.493
18 | 2.294 | 0.07256 | -0.142 | 31.618
18.5 | 2.263 | 0.07604 | -0.142 | 29.762
19 | 2.227 | 0.07971 | -0.142 | 27.934
19.5 | 2.185 | 0.08347 | -0.141 | 26.179
20 | 2.14 | 0.08727 | -0.141 | 24.517

## 82. Re 6M Mach 0.00 (2)
BIGFOIL.COM POLAR EXPORT
jn153
JN-153 |  |  |  | Cl Max: | 2.3313 | at alpha= | 13.5 | deg
XFOIL ncrit=9 |  |  |  | L/D Max: | 299.398 | at alpha= | 6.5 | deg
Re: | 6000000 |  |  | Cd Min: | 0.10063 | at alpha= | 18.5 | deg
Mach: | 0 |  |  | Cl=0 at alpha= | -7.7195 | deg
|  |  |  | @ Cl=0.1, Cd= | 0.0096033
|  |  |  | @ Cl=0.4, Cd= | 0.007787
|  |  |  | @ Cl=0.6, Cd= | 0.0071549
alpha (deg) | Cl | Cd | Cm | Cl/Cd
-12.5 | -0.4426 | 0.03136 | -0.1407 | -14.1135
-12 | -0.4496 | 0.02132 | -0.1522 | -21.0882
-11.5 | -0.4119 | 0.01841 | -0.1529 | -22.3737
-11 | -0.3649 | 0.01649 | -0.1532 | -22.1286
-10.5 | -0.3133 | 0.01514 | -0.1534 | -20.6935
-10 | -0.2594 | 0.01406 | -0.1536 | -18.4495
-9.5 | -0.204 | 0.01315 | -0.1537 | -15.5133
-9 | -0.1477 | 0.0123 | -0.1539 | -12.0081
-8.5 | -0.0905 | 0.01158 | -0.1541 | -7.8152
-8 | -0.0327 | 0.01086 | -0.1544 | -3.011
-7.5 | 0.0256 | 0.01028 | -0.1547 | 2.4903
-7 | 0.0843 | 0.00972 | -0.155 | 8.6728
-6.5 | 0.1435 | 0.00928 | -0.1553 | 15.4634
-6 | 0.2029 | 0.00885 | -0.1557 | 22.9266
-5.5 | 0.2626 | 0.00847 | -0.1561 | 31.0035
-5 | 0.3224 | 0.00815 | -0.1565 | 39.5583
-4.5 | 0.3824 | 0.00786 | -0.1569 | 48.6514
-4 | 0.4427 | 0.00761 | -0.1574 | 58.1735
-3.5 | 0.5029 | 0.00742 | -0.1579 | 67.7763
-3 | 0.5633 | 0.00724 | -0.1585 | 77.8039
-2.5 | 0.6237 | 0.0071 | -0.159 | 87.8451
-2 | 0.6843 | 0.00689 | -0.1597 | 99.3179
-1.5 | 0.7445 | 0.00679 | -0.1603 | 109.6465
-1 | 0.8046 | 0.00671 | -0.1608 | 119.9106
-0.5 | 0.8647 | 0.00663 | -0.1615 | 130.4223
0 | 0.9245 | 0.00658 | -0.1621 | 140.5015
0.5 | 0.9843 | 0.00651 | -0.1628 | 151.1982
1 | 1.0444 | 0.00638 | -0.1636 | 163.6991
1.5 | 1.1045 | 0.00618 | -0.1646 | 178.7217
2 | 1.164 | 0.00608 | -0.1655 | 191.4474
2.5 | 1.2233 | 0.00605 | -0.1664 | 202.1983
3 | 1.2834 | 0.00597 | -0.1673 | 214.9749
3.5 | 1.3434 | 0.00587 | -0.1684 | 228.8586
4 | 1.4031 | 0.00579 | -0.1694 | 242.3316
4.5 | 1.4627 | 0.0057 | -0.1704 | 256.614
5 | 1.5204 | 0.00555 | -0.171 | 273.9459
5.5 | 1.5754 | 0.00548 | -0.171 | 287.4818
6 | 1.6338 | 0.00555 | -0.1718 | 294.3784
6.5 | 1.6916 | 0.00565 | -0.1726 | 299.3982
7 | 1.7466 | 0.00596 | -0.173 | 293.0537
7.5 | 1.7997 | 0.0064 | -0.1731 | 281.2031
8 | 1.853 | 0.00679 | -0.1733 | 272.9013
8.5 | 1.9062 | 0.00716 | -0.1736 | 266.2291
9 | 1.9587 | 0.00755 | -0.1737 | 259.4305
9.5 | 2.0111 | 0.00792 | -0.1739 | 253.9268
10 | 2.0619 | 0.00836 | -0.1739 | 246.6388
10.5 | 2.1133 | 0.00872 | -0.174 | 242.3509
11 | 2.1628 | 0.00917 | -0.1738 | 235.8561
11.5 | 2.2103 | 0.00969 | -0.1734 | 228.1011
12 | 2.2568 | 0.01022 | -0.1728 | 220.8219
12.5 | 2.2964 | 0.01105 | -0.1712 | 207.819
13 | 2.3272 | 0.01218 | -0.1681 | 191.0673
13.5 | 2.3313 | 0.01382 | -0.1604 | 168.6903
14 | 2.314 | 0.01597 | -0.1498 | 144.8967
14.5 | 2.276 | 0.01992 | -0.1394 | 114.257
15 | 2.1868 | 0.03271 | -0.1339 | 66.8542
15.5 | 2.0557 | 0.0503 | -0.1284 | 40.8688
16 | 1.9836 | 0.06322 | -0.1265 | 31.3761
16.5 | 1.967 | 0.07069 | -0.1262 | 27.8257
17 | 1.9567 | 0.07778 | -0.1265 | 25.1569
17.5 | 1.9359 | 0.0864 | -0.127 | 22.4062
18 | 1.9326 | 0.09293 | -0.1278 | 20.7963
18.5 | 1.9226 | 0.10063 | -0.1289 | 19.1056

## 83. Re 6M Mach 0.10 (1)
BIGFOIL.COM POLAR EXPORT
jn153
JN-153 |  |  |  | Cl Max: | 2.37 | at alpha= | 15.5 | deg
JavaFoil+Calcfoil stall+Eppler ext transition |  |  |  | L/D Max: | 230.179 | at alpha= | 5 | deg
Re: | 6000000 |  |  | Cd Min: | 0.00574 | at alpha= | -6.5 | deg
Mach: | 0.1 |  |  | Cl=0 at alpha= | -8.1667 | deg
|  |  |  | @ Cl=0.1, Cd= | 0.0083965
|  |  |  | @ Cl=0.4, Cd= | 0.006285
|  |  |  | @ Cl=0.6, Cd= | 0.0061491
alpha (deg) | Cl | Cd | Cm | Cl/Cd
-20 | -0.242 | 0.15168 | -0.085 | -1.595
-19.5 | -0.247 | 0.14601 | -0.085 | -1.695
-19 | -0.253 | 0.13931 | -0.085 | -1.814
-18.5 | -0.258 | 0.1334 | -0.085 | -1.931
-18 | -0.262 | 0.12768 | -0.085 | -2.05
-17.5 | -0.265 | 0.12223 | -0.085 | -2.171
-17 | -0.268 | 0.11674 | -0.085 | -2.296
-16.5 | -0.27 | 0.11193 | -0.085 | -2.41
-16 | -0.271 | 0.1063 | -0.086 | -2.545
-15.5 | -0.27 | 0.10135 | -0.086 | -2.663
-15 | -0.268 | 0.09731 | -0.085 | -2.75
-14.5 | -0.264 | 0.09236 | -0.085 | -2.858
-14 | -0.258 | 0.088 | -0.085 | -2.935
-13.5 | -0.251 | 0.08381 | -0.085 | -2.99
-13 | -0.241 | 0.07987 | -0.085 | -3.012
-12.5 | -0.228 | 0.07606 | -0.084 | -3
-12 | -0.213 | 0.07241 | -0.083 | -2.943
-11.5 | -0.195 | 0.06848 | -0.084 | -2.853
-11 | -0.175 | 0.0646 | -0.085 | -2.707
-10.5 | -0.151 | 0.06074 | -0.086 | -2.492
-10 | -0.125 | 0.05737 | -0.087 | -2.173
-9.5 | -0.095 | 0.05378 | -0.089 | -1.765
-9 | -0.062 | 0.05012 | -0.092 | -1.239
-8.5 | -0.026 | 0.04771 | -0.091 | -0.546
-8 | 0.013 | 0.04388 | -0.096 | 0.293
-7.5 | 0.063 | 0.01135 | -0.147 | 5.51
-7 | 0.12 | 0.0068 | -0.158 | 17.697
-6.5 | 0.177 | 0.00574 | -0.158 | 30.89
-6 | 0.236 | 0.00627 | -0.158 | 37.689
-5.5 | 0.298 | 0.00646 | -0.158 | 46.08
-5 | 0.36 | 0.00636 | -0.158 | 56.711
-4.5 | 0.424 | 0.00624 | -0.159 | 67.996
-4 | 0.489 | 0.0062 | -0.159 | 78.926
-3.5 | 0.555 | 0.00619 | -0.159 | 89.654
-3 | 0.621 | 0.00613 | -0.159 | 101.356
-2.5 | 0.687 | 0.00611 | -0.159 | 112.538
-2 | 0.753 | 0.00611 | -0.159 | 123.329
-1.5 | 0.819 | 0.00614 | -0.159 | 133.485
-1 | 0.894 | 0.00611 | -0.159 | 146.285
-0.5 | 0.956 | 0.00614 | -0.159 | 155.704
0 | 1.017 | 0.00641 | -0.159 | 158.644
0.5 | 1.079 | 0.00588 | -0.159 | 183.534
1 | 1.141 | 0.00594 | -0.159 | 192.142
1.5 | 1.183 | 0.00601 | -0.16 | 197.058
2 | 1.243 | 0.00657 | -0.16 | 189.213
2.5 | 1.303 | 0.00585 | -0.16 | 222.746
3 | 1.362 | 0.00634 | -0.16 | 214.932
3.5 | 1.421 | 0.00678 | -0.16 | 209.523
4 | 1.48 | 0.00712 | -0.16 | 207.885
4.5 | 1.538 | 0.00673 | -0.16 | 228.407
5 | 1.596 | 0.00693 | -0.16 | 230.179
5.5 | 1.654 | 0.00934 | -0.16 | 177.043
6 | 1.711 | 0.00965 | -0.16 | 177.35
6.5 | 1.767 | 0.00998 | -0.16 | 177.067
7 | 1.823 | 0.01038 | -0.16 | 175.567
7.5 | 1.862 | 0.01092 | -0.158 | 170.517
8 | 1.893 | 0.01191 | -0.156 | 158.857
8.5 | 1.926 | 0.01323 | -0.154 | 145.609
9 | 1.965 | 0.01458 | -0.153 | 134.761
9.5 | 2.004 | 0.01593 | -0.152 | 125.828
10 | 2.033 | 0.0191 | -0.149 | 106.439
10.5 | 2.067 | 0.02243 | -0.148 | 92.152
11 | 2.105 | 0.02572 | -0.147 | 81.864
11.5 | 2.149 | 0.02782 | -0.146 | 77.23
12 | 2.19 | 0.0307 | -0.146 | 71.326
12.5 | 2.233 | 0.03262 | -0.145 | 68.455
13 | 2.276 | 0.03459 | -0.145 | 65.8
13.5 | 2.319 | 0.03657 | -0.145 | 63.406
14 | 2.342 | 0.0386 | -0.145 | 60.677
14.5 | 2.357 | 0.04067 | -0.145 | 57.956
15 | 2.366 | 0.04304 | -0.144 | 54.978
15.5 | 2.37 | 0.04536 | -0.144 | 52.242
16 | 2.364 | 0.05003 | -0.144 | 47.257
16.5 | 2.352 | 0.05587 | -0.143 | 42.087
17 | 2.331 | 0.06439 | -0.143 | 36.199
17.5 | 2.306 | 0.0707 | -0.143 | 32.614
18 | 2.276 | 0.0742 | -0.142 | 30.669
18.5 | 2.239 | 0.07778 | -0.142 | 28.791
19 | 2.197 | 0.08166 | -0.142 | 26.905
19.5 | 2.15 | 0.08543 | -0.142 | 25.166
20 | 2.098 | 0.0894 | -0.142 | 23.464

## 84. Re 6M Mach 0.10 (2)
BIGFOIL.COM POLAR EXPORT
jn153
JN-153 |  |  |  | Cl Max: | 2.3438 | at alpha= | 13 | deg
XFOIL ncrit=9 |  |  |  | L/D Max: | 299.631 | at alpha= | 6.5 | deg
Re: | 6000000 |  |  | Cd Min: | 0.09486 | at alpha= | 18 | deg
Mach: | 0.1 |  |  | Cl=0 at alpha= | -7.7061 | deg
|  |  |  | @ Cl=0.1, Cd= | 0.009898
|  |  |  | @ Cl=0.4, Cd= | 0.0078694
|  |  |  | @ Cl=0.6, Cd= | 0.0071977
alpha (deg) | Cl | Cd | Cm | Cl/Cd
-11.5 | -0.3786 | 0.02471 | -0.1513 | -15.3217
-11 | -0.3579 | 0.01925 | -0.1539 | -18.5922
-10.5 | -0.3119 | 0.01693 | -0.1544 | -18.4229
-10 | -0.2602 | 0.01536 | -0.1547 | -16.9401
-9.5 | -0.2056 | 0.01417 | -0.1548 | -14.5095
-9 | -0.1497 | 0.01311 | -0.155 | -11.4188
-8.5 | -0.0924 | 0.01224 | -0.1552 | -7.549
-8 | -0.0345 | 0.01138 | -0.1554 | -3.0316
-7.5 | 0.0242 | 0.01068 | -0.1557 | 2.2659
-7 | 0.0834 | 0.01004 | -0.156 | 8.3068
-6.5 | 0.143 | 0.00953 | -0.1563 | 15.0052
-6 | 0.2029 | 0.00904 | -0.1566 | 22.4447
-5.5 | 0.2632 | 0.00861 | -0.157 | 30.5691
-5 | 0.3236 | 0.00825 | -0.1574 | 39.2242
-4.5 | 0.3841 | 0.00794 | -0.1578 | 48.3753
-4 | 0.4449 | 0.00767 | -0.1583 | 58.0052
-3.5 | 0.5057 | 0.00747 | -0.1587 | 67.6975
-3 | 0.5666 | 0.00728 | -0.1593 | 77.8297
-2.5 | 0.6275 | 0.00713 | -0.1598 | 88.0084
-2 | 0.6887 | 0.00692 | -0.1605 | 99.5231
-1.5 | 0.7493 | 0.00682 | -0.161 | 109.868
-1 | 0.8099 | 0.00674 | -0.1616 | 120.1632
-0.5 | 0.8705 | 0.00666 | -0.1622 | 130.7057
0 | 0.9308 | 0.0066 | -0.1629 | 141.0303
0.5 | 0.9911 | 0.00654 | -0.1635 | 151.5443
1 | 1.0515 | 0.00641 | -0.1644 | 164.0406
1.5 | 1.1121 | 0.00623 | -0.1654 | 178.5072
2 | 1.1719 | 0.00614 | -0.1663 | 190.8632
2.5 | 1.2321 | 0.00608 | -0.1672 | 202.648
3 | 1.2927 | 0.006 | -0.1681 | 215.45
3.5 | 1.3532 | 0.0059 | -0.1691 | 229.3559
4 | 1.4135 | 0.00582 | -0.1701 | 242.8694
4.5 | 1.4737 | 0.00573 | -0.1712 | 257.1902
5 | 1.5321 | 0.00559 | -0.1718 | 274.0787
5.5 | 1.5875 | 0.00551 | -0.1717 | 288.1125
6 | 1.6465 | 0.00559 | -0.1726 | 294.5438
6.5 | 1.7049 | 0.00569 | -0.1734 | 299.6309
7 | 1.76 | 0.00604 | -0.1737 | 291.3907
7.5 | 1.8139 | 0.00646 | -0.1738 | 280.7895
8 | 1.8678 | 0.00686 | -0.174 | 272.2741
9 | 1.9741 | 0.00767 | -0.1742 | 257.3794
9.5 | 2.0271 | 0.00803 | -0.1743 | 252.4408
10 | 2.0787 | 0.00847 | -0.1743 | 245.4191
10.5 | 2.1301 | 0.00887 | -0.1742 | 240.1466
11 | 2.1803 | 0.00931 | -0.174 | 234.189
11.5 | 2.2277 | 0.00988 | -0.1734 | 225.4757
12 | 2.2747 | 0.0104 | -0.1727 | 218.7212
12.5 | 2.3139 | 0.01126 | -0.1709 | 205.4973
13 | 2.3438 | 0.01241 | -0.1675 | 188.8638
13.5 | 2.341 | 0.01413 | -0.1585 | 165.6759
14 | 2.3246 | 0.01638 | -0.1483 | 141.917
14.5 | 2.2765 | 0.02135 | -0.1379 | 106.6276
15 | 2.1494 | 0.03858 | -0.1323 | 55.7128
15.5 | 2.022 | 0.05571 | -0.1274 | 36.2951
16 | 1.9788 | 0.06586 | -0.1264 | 30.0456
16.5 | 1.9538 | 0.07454 | -0.1263 | 26.2114
17 | 1.9554 | 0.0802 | -0.1266 | 24.3815
17.5 | 1.938 | 0.08851 | -0.1272 | 21.8958
18 | 1.9367 | 0.09486 | -0.128 | 20.4164

## 85. Re 6M Mach 0.25 (1)
BIGFOIL.COM POLAR EXPORT
jn153
JN-153 |  |  |  | Cl Max: | 2.373 | at alpha= | 14.5 | deg
JavaFoil+Calcfoil stall+Eppler ext transition |  |  |  | L/D Max: | 222.284 | at alpha= | 2.5 | deg
Re: | 6000000 |  |  | Cd Min: | 0.0057 | at alpha= | -6 | deg
Mach: | 0.25 |  |  | Cl=0 at alpha= | -8.1667 | deg
|  |  |  | @ Cl=0.1, Cd= | 0.039025
|  |  |  | @ Cl=0.4, Cd= | 0.0063869
|  |  |  | @ Cl=0.6, Cd= | 0.00624
alpha (deg) | Cl | Cd | Cm | Cl/Cd
-17 | -0.052 | 0.12436 | -0.083 | -0.422
-16.5 | -0.05 | 0.11569 | -0.085 | -0.429
-16 | -0.047 | 0.11017 | -0.086 | -0.423
-15.5 | -0.044 | 0.10453 | -0.086 | -0.418
-15 | -0.041 | 0.09884 | -0.087 | -0.413
-14.5 | -0.083 | 0.09502 | -0.086 | -0.878
-14 | -0.109 | 0.09019 | -0.086 | -1.208
-13.5 | -0.125 | 0.08589 | -0.086 | -1.46
-13 | -0.136 | 0.08156 | -0.086 | -1.673
-12.5 | -0.143 | 0.07707 | -0.086 | -1.854
-12 | -0.145 | 0.0734 | -0.086 | -1.97
-11.5 | -0.142 | 0.0699 | -0.085 | -2.028
-11 | -0.134 | 0.06605 | -0.085 | -2.032
-10.5 | -0.122 | 0.06286 | -0.085 | -1.937
-10 | -0.104 | 0.05974 | -0.084 | -1.748
-9.5 | -0.082 | 0.05666 | -0.083 | -1.451
-9 | -0.055 | 0.05325 | -0.085 | -1.04
-8.5 | -0.024 | 0.05014 | -0.086 | -0.476
-8 | 0.012 | 0.04753 | -0.086 | 0.252
-7.5 | 0.052 | 0.04446 | -0.089 | 1.166
-7 | 0.095 | 0.04129 | -0.093 | 2.312
-6.5 | 0.167 | 0.00868 | -0.155 | 19.262
-6 | 0.235 | 0.0057 | -0.162 | 41.19
-5.5 | 0.298 | 0.00626 | -0.163 | 47.616
-5 | 0.363 | 0.00642 | -0.163 | 56.581
-4.5 | 0.43 | 0.00636 | -0.163 | 67.664
-4 | 0.498 | 0.00633 | -0.163 | 78.691
-3.5 | 0.566 | 0.00624 | -0.163 | 90.793
-3 | 0.635 | 0.00624 | -0.163 | 101.815
-2.5 | 0.704 | 0.00615 | -0.163 | 114.384
-2 | 0.772 | 0.00617 | -0.163 | 125.218
-1.5 | 0.84 | 0.00617 | -0.163 | 136.176
-1 | 0.918 | 0.00622 | -0.164 | 147.695
-0.5 | 0.982 | 0.00624 | -0.164 | 157.366
0 | 1.046 | 0.00631 | -0.164 | 165.755
0.5 | 1.109 | 0.00599 | -0.164 | 185.326
1 | 1.173 | 0.00606 | -0.164 | 193.692
1.5 | 1.214 | 0.00612 | -0.164 | 198.248
2 | 1.275 | 0.00577 | -0.164 | 221.051
2.5 | 1.336 | 0.00601 | -0.164 | 222.284
3 | 1.396 | 0.00662 | -0.164 | 211.081
3.5 | 1.456 | 0.00711 | -0.164 | 204.877
4 | 1.516 | 0.00683 | -0.164 | 222.093
4.5 | 1.575 | 0.00938 | -0.164 | 167.987
5 | 1.634 | 0.00972 | -0.164 | 168.214
5.5 | 1.693 | 0.01006 | -0.164 | 168.205
6 | 1.749 | 0.01044 | -0.164 | 167.512
6.5 | 1.784 | 0.01105 | -0.162 | 161.386
7 | 1.815 | 0.0121 | -0.159 | 150.015
7.5 | 1.853 | 0.0133 | -0.157 | 139.336
8 | 1.893 | 0.01463 | -0.156 | 129.397
8.5 | 1.936 | 0.01606 | -0.155 | 120.522
9 | 1.98 | 0.01747 | -0.154 | 113.332
9.5 | 2.024 | 0.01885 | -0.153 | 107.323
10 | 2.057 | 0.02232 | -0.151 | 92.173
10.5 | 2.094 | 0.02625 | -0.15 | 79.782
11 | 2.137 | 0.02915 | -0.149 | 73.302
11.5 | 2.181 | 0.03134 | -0.149 | 69.592
12 | 2.223 | 0.03436 | -0.149 | 64.703
12.5 | 2.266 | 0.03638 | -0.148 | 62.303
13 | 2.309 | 0.03851 | -0.148 | 59.952
13.5 | 2.351 | 0.04081 | -0.148 | 57.604
14 | 2.368 | 0.04304 | -0.148 | 55.012
14.5 | 2.373 | 0.04543 | -0.148 | 52.238
15 | 2.37 | 0.04807 | -0.147 | 49.292
15.5 | 2.355 | 0.05227 | -0.147 | 45.054
16 | 2.329 | 0.0579 | -0.147 | 40.228
16.5 | 2.29 | 0.06862 | -0.146 | 33.376
17 | 2.242 | 0.07583 | -0.146 | 29.567
17.5 | 2.184 | 0.07978 | -0.146 | 27.378
18 | 2.114 | 0.0844 | -0.145 | 25.053
18.5 | 2.033 | 0.08876 | -0.145 | 22.907
19 | 1.941 | 0.09348 | -0.145 | 20.766
19.5 | 1.839 | 0.09857 | -0.145 | 18.656

## 86. Re 6M Mach 0.25 (2)
BIGFOIL.COM POLAR EXPORT
jn153
JN-153 |  |  |  | Cl Max: | 2.4092 | at alpha= | 13 | deg
XFOIL ncrit=9 |  |  |  | L/D Max: | 299.613 | at alpha= | 6.5 | deg
Re: | 6000000 |  |  | Cd Min: | 0.10899 | at alpha= | 18 | deg
Mach: | 0.25 |  |  | Cl=0 at alpha= | -99 | deg
|  |  |  | @ Cl=0.1, Cd= | 0.013392
|  |  |  | @ Cl=0.4, Cd= | 0.0084824
|  |  |  | @ Cl=0.6, Cd= | 0.0074697
alpha (deg) | Cl | Cd | Cm | Cl/Cd
-7.5 | 0.027 | 0.01686 | -0.1592 | 1.6014
-7 | 0.0818 | 0.01387 | -0.1604 | 5.8976
-6.5 | 0.1419 | 0.01229 | -0.1608 | 11.546
-6 | 0.2035 | 0.0109 | -0.1613 | 18.6697
-5.5 | 0.2662 | 0.00987 | -0.1617 | 26.9706
-5 | 0.3295 | 0.00911 | -0.162 | 36.169
-4.5 | 0.3931 | 0.00853 | -0.1624 | 46.0844
-4 | 0.4569 | 0.00809 | -0.1628 | 56.4771
-3.5 | 0.5208 | 0.00777 | -0.1632 | 67.027
-3 | 0.5847 | 0.00752 | -0.1637 | 77.7527
-2.5 | 0.6486 | 0.00731 | -0.1642 | 88.7278
-2 | 0.7125 | 0.00711 | -0.1647 | 100.211
-1.5 | 0.7762 | 0.00696 | -0.1653 | 111.523
-1 | 0.8395 | 0.00687 | -0.1659 | 122.198
-0.5 | 0.9027 | 0.00681 | -0.1665 | 132.5551
0 | 0.9657 | 0.00676 | -0.1671 | 142.855
0.5 | 1.0285 | 0.00672 | -0.1677 | 153.0506
1 | 1.0912 | 0.00665 | -0.1684 | 164.0902
2 | 1.2178 | 0.00634 | -0.1705 | 192.082
2.5 | 1.2814 | 0.00625 | -0.1715 | 205.024
3 | 1.3448 | 0.00618 | -0.1725 | 217.6052
3.5 | 1.4085 | 0.00609 | -0.1735 | 231.2808
4 | 1.4721 | 0.00601 | -0.1745 | 244.9418
4.5 | 1.5355 | 0.00593 | -0.1755 | 258.9376
5 | 1.5977 | 0.00581 | -0.1763 | 274.9914
5.5 | 1.6555 | 0.00573 | -0.176 | 288.918
6 | 1.7177 | 0.00583 | -0.1767 | 294.6312
6.5 | 1.7797 | 0.00594 | -0.1775 | 299.6128
7 | 1.837 | 0.00638 | -0.1775 | 287.931
7.5 | 1.8924 | 0.00695 | -0.1771 | 272.2878
8 | 1.9489 | 0.0074 | -0.177 | 263.3649
8.5 | 2.0059 | 0.0078 | -0.1769 | 257.1667
9 | 2.0618 | 0.00825 | -0.1767 | 249.9152
10 | 2.1712 | 0.00919 | -0.1759 | 236.2568
10.5 | 2.2239 | 0.00972 | -0.1751 | 228.7963
11 | 2.2755 | 0.01027 | -0.1742 | 221.5677
11.5 | 2.3249 | 0.01087 | -0.173 | 213.8822
12 | 2.368 | 0.01167 | -0.1708 | 202.9135
12.5 | 2.4036 | 0.01264 | -0.1674 | 190.1582
13 | 2.4092 | 0.01405 | -0.159 | 171.4733
13.5 | 2.3884 | 0.01661 | -0.1482 | 143.7929
14 | 2.2822 | 0.02751 | -0.1375 | 82.9589
14.5 | 2.0177 | 0.05621 | -0.1282 | 35.8957
15 | 1.957 | 0.06802 | -0.127 | 28.7709
15.5 | 1.9468 | 0.07497 | -0.1268 | 25.9677
16 | 1.9307 | 0.08301 | -0.1271 | 23.2586
16.5 | 1.9365 | 0.08861 | -0.1275 | 21.8542
17 | 1.9323 | 0.09565 | -0.1282 | 20.2018
17.5 | 1.9373 | 0.10158 | -0.129 | 19.0717
18 | 1.9321 | 0.10899 | -0.1303 | 17.7273

## 87. Re 6M Mach 0.50 (1)
BIGFOIL.COM POLAR EXPORT
jn153
JN-153 |  |  |  | Cl Max: | 3.39 | at alpha= | 20 | deg
JavaFoil+Calcfoil stall+Eppler ext transition |  |  |  | L/D Max: | 237.332 | at alpha= | 1 | deg
Re: | 6000000 |  |  | Cd Min: | 0.00552 | at alpha= | 1 | deg
Mach: | 0.5 |  |  | Cl=0 at alpha= | -8.1607 | deg
|  |  |  | @ Cl=0.1, Cd= | 0.041767
|  |  |  | @ Cl=0.4, Cd= | 0.031317
|  |  |  | @ Cl=0.6, Cd= | 0.0056773
alpha (deg) | Cl | Cd | Cm | Cl/Cd
-20 | -1.368 | 0.15899 | -0.1 | -8.602
-19.5 | -1.311 | 0.15403 | -0.1 | -8.509
-19 | -1.254 | 0.14702 | -0.1 | -8.528
-18.5 | -1.197 | 0.14036 | -0.1 | -8.527
-18 | -1.139 | 0.137 | -0.1 | -8.316
-17.5 | -1.08 | 0.13049 | -0.097 | -8.278
-17 | -1.023 | 0.12171 | -0.098 | -8.406
-16.5 | -0.966 | 0.11419 | -0.098 | -8.459
-16 | -0.909 | 0.10738 | -0.098 | -8.462
-15.5 | -0.851 | 0.10129 | -0.099 | -8.404
-15 | -0.792 | 0.11075 | -0.094 | -7.148
-14.5 | -0.734 | 0.10184 | -0.094 | -7.207
-14 | -0.322 | 0.09388 | -0.095 | -3.428
-13.5 | -0.294 | 0.08704 | -0.096 | -3.384
-13 | -0.267 | 0.08131 | -0.098 | -3.288
-12.5 | -0.24 | 0.07475 | -0.103 | -3.217
-12 | -0.211 | 0.08355 | -0.089 | -2.53
-11.5 | -0.184 | 0.07526 | -0.091 | -2.445
-11 | -0.157 | 0.0692 | -0.094 | -2.266
-10.5 | -0.129 | 0.06368 | -0.097 | -2.033
-10 | -0.102 | 0.05866 | -0.101 | -1.741
-9.5 | -0.074 | 0.05704 | -0.099 | -1.303
-9 | -0.046 | 0.05872 | -0.086 | -0.789
-8.5 | -0.019 | 0.05443 | -0.087 | -0.344
-8 | 0.009 | 0.05006 | -0.091 | 0.178
-7.5 | 0.037 | 0.0458 | -0.097 | 0.802
-7 | 0.065 | 0.04141 | -0.106 | 1.568
-6.5 | 0.092 | 0.04235 | -0.093 | 2.177
-6 | 0.12 | 0.04031 | -0.091 | 2.975
-5.5 | 0.148 | 0.03852 | -0.089 | 3.833
-5 | 0.176 | 0.03637 | -0.091 | 4.828
-4.5 | 0.305 | 0.03412 | -0.096 | 8.927
-4 | 0.405 | 0.03117 | -0.107 | 12.984
-3.5 | 0.594 | 0.00568 | -0.182 | 104.526
-3 | 0.684 | 0.00564 | -0.182 | 121.297
-2.5 | 0.769 | 0.0056 | -0.182 | 137.283
-2 | 0.852 | 0.00558 | -0.183 | 152.583
-1.5 | 0.932 | 0.00558 | -0.183 | 166.985
-1 | 1.027 | 0.00562 | -0.183 | 182.7
-0.5 | 1.098 | 0.00562 | -0.183 | 195.282
0 | 1.168 | 0.00572 | -0.183 | 204.389
0.5 | 1.24 | 0.00575 | -0.183 | 215.405
1 | 1.311 | 0.00552 | -0.183 | 237.332
1.5 | 1.343 | 0.0062 | -0.183 | 216.668
2 | 1.409 | 0.00598 | -0.183 | 235.789
2.5 | 1.473 | 0.00966 | -0.183 | 152.385
3 | 1.48 | 0.01184 | -0.175 | 124.964
3.5 | 1.514 | 0.0139 | -0.171 | 108.911
4 | 1.562 | 0.01532 | -0.169 | 101.972
4.5 | 1.613 | 0.01659 | -0.168 | 97.252
5 | 1.666 | 0.01779 | -0.167 | 93.637
5.5 | 1.718 | 0.01905 | -0.166 | 90.184
6 | 1.77 | 0.02038 | -0.166 | 86.878
6.5 | 1.822 | 0.02172 | -0.165 | 83.903
7 | 1.875 | 0.0231 | -0.165 | 81.171
7.5 | 1.926 | 0.02477 | -0.164 | 77.749
8 | 1.976 | 0.0265 | -0.164 | 74.581
8.5 | 2.027 | 0.02834 | -0.164 | 71.521
9 | 2.074 | 0.03024 | -0.163 | 68.587
9.5 | 2.114 | 0.0347 | -0.163 | 60.94
10 | 2.152 | 0.04127 | -0.162 | 52.137
10.5 | 2.189 | 0.04529 | -0.162 | 48.332
11 | 2.223 | 0.0506 | -0.162 | 43.937
11.5 | 2.255 | 0.05419 | -0.161 | 41.612
12 | 2.281 | 0.05801 | -0.161 | 39.325
12.5 | 2.302 | 0.0621 | -0.161 | 37.063
13 | 2.316 | 0.06663 | -0.161 | 34.754
13.5 | 2.321 | 0.07194 | -0.161 | 32.265
14 | 2.094 | 0.10907 | -0.159 | 19.195
14.5 | 1.412 | 0.12436 | -0.159 | 11.353
15 | 1.442 | 0.13425 | -0.159 | 10.742
15.5 | 1.473 | 0.13154 | -0.159 | 11.198
16 | 1.505 | 0.12475 | -0.159 | 12.06
16.5 | 1.533 | 0.13811 | -0.159 | 11.103
17 | 1.561 | 0.15525 | -0.158 | 10.057
17.5 | 1.591 | 0.16804 | -0.158 | 9.466
18 | 1.618 | 0.18541 | -0.157 | 8.729
18.5 | 1.644 | 0.20407 | -0.156 | 8.058
19 | 1.658 | 0.22815 | -0.153 | 7.266
19.5 | 3.324 | 0.2518 | -0.15 | 13.202
20 | 3.39 | 0.25775 | -0.151 | 13.154

## 88. Re 6M Mach 0.50 (2)
BIGFOIL.COM POLAR EXPORT
jn153
JN-153 |  |  |  | Cl Max: | 2.4235 | at alpha= | 9.5 | deg
XFOIL ncrit=9 |  |  |  | L/D Max: | 285.914 | at alpha= | 5.5 | deg
Re: | 6000000 |  |  | Cd Min: | 0.11736 | at alpha= | 14.5 | deg
Mach: | 0.5 |  |  | Cl=0 at alpha= | -99 | deg
|  |  |  | @ Cl=0.1, Cd= | 0.10919
|  |  |  | @ Cl=0.4, Cd= | 0.078379
|  |  |  | @ Cl=0.6, Cd= | 0.018366
alpha (deg) | Cl | Cd | Cm | Cl/Cd
-11 | 0.2771 | 0.10919 | -0.118 | 2.5378
-10.5 | 0.3 | 0.10361 | -0.1206 | 2.8955
-10 | 0.3228 | 0.09821 | -0.1231 | 3.2868
-9.5 | 0.345 | 0.09288 | -0.1255 | 3.7145
-9 | 0.3675 | 0.0878 | -0.1277 | 4.1856
-8.5 | 0.3825 | 0.08178 | -0.13 | 4.6772
-8 | 0.4054 | 0.07733 | -0.1319 | 5.2425
-7.5 | 0.4265 | 0.07266 | -0.1338 | 5.8698
-7 | 0.4457 | 0.06793 | -0.1355 | 6.5612
-6.5 | 0.455 | 0.06197 | -0.1372 | 7.3423
-6 | 0.4657 | 0.05684 | -0.1386 | 8.1932
-5.5 | 0.4632 | 0.05134 | -0.1387 | 9.0222
-5 | 0.4655 | 0.04592 | -0.1416 | 10.1372
-4.5 | 0.4836 | 0.03645 | -0.1553 | 13.2675
-4 | 0.529 | 0.02737 | -0.1677 | 19.3277
-3.5 | 0.5874 | 0.01986 | -0.1748 | 29.577
-3 | 0.6605 | 0.01119 | -0.1813 | 59.0259
-2.5 | 0.74 | 0.00919 | -0.1826 | 80.5223
-2 | 0.8187 | 0.00846 | -0.1833 | 96.773
-1.5 | 0.8968 | 0.00808 | -0.1838 | 110.9901
-1 | 0.9742 | 0.00784 | -0.1843 | 124.2602
-0.5 | 1.0486 | 0.00793 | -0.1845 | 132.232
0 | 1.1232 | 0.00803 | -0.1848 | 139.8755
0.5 | 1.2 | 0.00796 | -0.1855 | 150.7538
1 | 1.277 | 0.00788 | -0.1863 | 162.0558
1.5 | 1.3552 | 0.00771 | -0.1874 | 175.7717
2 | 1.4345 | 0.00746 | -0.1889 | 192.2922
2.5 | 1.5131 | 0.00736 | -0.19 | 205.5842
3 | 1.5922 | 0.00729 | -0.191 | 218.4088
3.5 | 1.672 | 0.00721 | -0.1921 | 231.9001
4 | 1.7526 | 0.00712 | -0.1931 | 246.1517
4.5 | 1.8328 | 0.0071 | -0.194 | 258.1408
5 | 1.9142 | 0.00703 | -0.1949 | 272.2902
5.5 | 1.9871 | 0.00695 | -0.1939 | 285.9137
6 | 2.0617 | 0.0074 | -0.1934 | 278.6081
6.5 | 2.1317 | 0.00808 | -0.1922 | 263.8243
7 | 2.1997 | 0.00883 | -0.1905 | 249.1166
7.5 | 2.265 | 0.00966 | -0.1883 | 234.472
8 | 2.3231 | 0.01073 | -0.185 | 216.5051
8.5 | 2.3729 | 0.012 | -0.1806 | 197.7417
9 | 2.4109 | 0.0132 | -0.1743 | 182.6439
9.5 | 2.4235 | 0.01509 | -0.1653 | 160.603
10 | 2.3801 | 0.01953 | -0.1535 | 121.8689
10.5 | 1.8236 | 0.06286 | -0.1374 | 29.0105
11 | 1.8305 | 0.06858 | -0.1365 | 26.6915
11.5 | 1.8445 | 0.07384 | -0.1358 | 24.9797
12 | 1.844 | 0.08062 | -0.1355 | 22.8727
12.5 | 1.8489 | 0.08713 | -0.1354 | 21.22
13 | 1.8453 | 0.09471 | -0.1357 | 19.4837
13.5 | 1.8507 | 0.10158 | -0.1362 | 18.2191
14 | 1.8485 | 0.10946 | -0.1372 | 16.8874
14.5 | 1.8479 | 0.11736 | -0.1384 | 15.7456

## 89. Re 7M Mach 0.00 (1)
BIGFOIL.COM POLAR EXPORT
jn153
JN-153 |  |  |  | Cl Max: | 2.371 | at alpha= | 15.5 | deg
JavaFoil+Calcfoil stall+Eppler ext transition |  |  |  | L/D Max: | 233.371 | at alpha= | 5.5 | deg
Re: | 7000000 |  |  | Cd Min: | 0.00574 | at alpha= | 0.5 | deg
Mach: | 0 |  |  | Cl=0 at alpha= | -8.1707 | deg
|  |  |  | @ Cl=0.1, Cd= | 0.0072827
|  |  |  | @ Cl=0.4, Cd= | 0.006121
|  |  |  | @ Cl=0.6, Cd= | 0.0060115
alpha (deg) | Cl | Cd | Cm | Cl/Cd
-20 | -0.282 | 0.14849 | -0.086 | -1.896
-19.5 | -0.285 | 0.14238 | -0.086 | -2.005
-19 | -0.289 | 0.13694 | -0.086 | -2.11
-18.5 | -0.292 | 0.13072 | -0.087 | -2.233
-18 | -0.294 | 0.12567 | -0.086 | -2.341
-17.5 | -0.296 | 0.12006 | -0.086 | -2.464
-17 | -0.296 | 0.11483 | -0.086 | -2.582
-16.5 | -0.296 | 0.11011 | -0.086 | -2.689
-16 | -0.295 | 0.10497 | -0.086 | -2.807
-15.5 | -0.292 | 0.09978 | -0.087 | -2.926
-15 | -0.288 | 0.09558 | -0.086 | -3.009
-14.5 | -0.282 | 0.09062 | -0.087 | -3.109
-14 | -0.274 | 0.08633 | -0.087 | -3.174
-13.5 | -0.264 | 0.08243 | -0.086 | -3.205
-13 | -0.252 | 0.0784 | -0.086 | -3.218
-12.5 | -0.238 | 0.07463 | -0.086 | -3.188
-12 | -0.221 | 0.07049 | -0.087 | -3.14
-11.5 | -0.202 | 0.06649 | -0.088 | -3.039
-11 | -0.18 | 0.0626 | -0.089 | -2.877
-10.5 | -0.155 | 0.05859 | -0.091 | -2.651
-10 | -0.128 | 0.05515 | -0.092 | -2.312
-9.5 | -0.097 | 0.051 | -0.096 | -1.901
-9 | -0.063 | 0.04631 | -0.101 | -1.37
-8.5 | -0.027 | 0.04359 | -0.101 | -0.61
-8 | 0.014 | 0.02914 | -0.124 | 0.468
-7.5 | 0.066 | 0.00753 | -0.154 | 8.701
-7 | 0.121 | 0.00713 | -0.157 | 16.957
-6.5 | 0.178 | 0.00617 | -0.157 | 28.775
-6 | 0.236 | 0.00606 | -0.157 | 39.032
-5.5 | 0.297 | 0.00623 | -0.158 | 47.72
-5 | 0.36 | 0.00614 | -0.158 | 58.578
-4.5 | 0.423 | 0.00611 | -0.158 | 69.284
-4 | 0.488 | 0.00605 | -0.158 | 80.626
-3.5 | 0.553 | 0.00604 | -0.158 | 91.567
-3 | 0.619 | 0.006 | -0.158 | 103.132
-2.5 | 0.684 | 0.00599 | -0.158 | 114.294
-2 | 0.75 | 0.00599 | -0.158 | 125.218
-1.5 | 0.815 | 0.00596 | -0.158 | 136.689
-1 | 0.889 | 0.00599 | -0.158 | 148.53
-0.5 | 0.951 | 0.00602 | -0.158 | 158.088
0 | 1.012 | 0.00621 | -0.159 | 163.042
0.5 | 1.074 | 0.00574 | -0.159 | 187.242
1 | 1.136 | 0.0058 | -0.159 | 195.93
1.5 | 1.178 | 0.00638 | -0.159 | 184.585
2 | 1.237 | 0.00667 | -0.159 | 185.503
2.5 | 1.297 | 0.00619 | -0.159 | 209.559
3 | 1.355 | 0.00653 | -0.159 | 207.632
3.5 | 1.414 | 0.00686 | -0.159 | 206.156
4 | 1.473 | 0.0071 | -0.159 | 207.432
4.5 | 1.531 | 0.00729 | -0.159 | 209.889
5 | 1.589 | 0.00684 | -0.159 | 232.272
5.5 | 1.646 | 0.00705 | -0.159 | 233.371
6 | 1.703 | 0.00954 | -0.159 | 178.574
6.5 | 1.76 | 0.00983 | -0.159 | 179.093
7 | 1.816 | 0.01015 | -0.159 | 178.9
7.5 | 1.87 | 0.01048 | -0.159 | 178.343
8 | 1.9 | 0.01129 | -0.157 | 168.29
8.5 | 1.932 | 0.01241 | -0.155 | 155.602
9 | 1.968 | 0.01364 | -0.153 | 144.263
9.5 | 1.99 | 0.01683 | -0.15 | 118.229
10 | 2.022 | 0.02 | -0.148 | 101.071
10.5 | 2.059 | 0.02307 | -0.147 | 89.24
11 | 2.101 | 0.02503 | -0.147 | 83.952
11.5 | 2.143 | 0.02774 | -0.146 | 77.235
12 | 2.187 | 0.02951 | -0.146 | 74.09
12.5 | 2.23 | 0.03129 | -0.145 | 71.276
13 | 2.273 | 0.0332 | -0.145 | 68.465
13.5 | 2.316 | 0.03512 | -0.145 | 65.928
14 | 2.339 | 0.03706 | -0.145 | 63.123
14.5 | 2.356 | 0.0392 | -0.144 | 60.098
15 | 2.367 | 0.04147 | -0.144 | 57.078
15.5 | 2.371 | 0.0451 | -0.144 | 52.556
16 | 2.368 | 0.04942 | -0.143 | 47.912
16.5 | 2.358 | 0.05537 | -0.143 | 42.586
17 | 2.342 | 0.06171 | -0.143 | 37.957
17.5 | 2.321 | 0.06773 | -0.142 | 34.272
18 | 2.296 | 0.07098 | -0.142 | 32.351
18.5 | 2.265 | 0.07439 | -0.142 | 30.452
19 | 2.229 | 0.07798 | -0.142 | 28.58
19.5 | 2.187 | 0.0817 | -0.142 | 26.77
20 | 2.141 | 0.08555 | -0.141 | 25.028

## 90. Re 7M Mach 0.00 (2)
BIGFOIL.COM POLAR EXPORT
jn153
JN-153 |  |  |  | Cl Max: | 2.3208 | at alpha= | 13.5 | deg
XFOIL ncrit=9 |  |  |  | L/D Max: | 308.418 | at alpha= | 6 | deg
Re: | 7000000 |  |  | Cd Min: | 0.09989 | at alpha= | 18.5 | deg
Mach: | 0 |  |  | Cl=0 at alpha= | -7.7342 | deg
|  |  |  | @ Cl=0.1, Cd= | 0.0088744
|  |  |  | @ Cl=0.4, Cd= | 0.0073602
|  |  |  | @ Cl=0.6, Cd= | 0.0067887
alpha (deg) | Cl | Cd | Cm | Cl/Cd
-12 | -0.4074 | 0.02638 | -0.1492 | -15.4435
-11.5 | -0.3974 | 0.02022 | -0.1526 | -19.6538
-11 | -0.3625 | 0.01628 | -0.1538 | -22.2666
-10.5 | -0.3127 | 0.01448 | -0.1541 | -21.5953
-10 | -0.2593 | 0.01317 | -0.1543 | -19.6887
-9.5 | -0.2038 | 0.01215 | -0.1545 | -16.7737
-9 | -0.1471 | 0.01131 | -0.1547 | -13.0062
-8.5 | -0.0895 | 0.0106 | -0.1549 | -8.4434
-8 | -0.0312 | 0.00996 | -0.1552 | -3.1325
-7.5 | 0.0275 | 0.00944 | -0.1555 | 2.9131
-7 | 0.0866 | 0.00896 | -0.1558 | 9.6652
-6.5 | 0.1461 | 0.00858 | -0.1561 | 17.028
-6 | 0.2057 | 0.00823 | -0.1564 | 24.9939
-5.5 | 0.2656 | 0.00792 | -0.1568 | 33.5354
-5 | 0.3255 | 0.00765 | -0.1572 | 42.549
-4.5 | 0.3857 | 0.00741 | -0.1576 | 52.0513
-4 | 0.446 | 0.0072 | -0.1581 | 61.9444
-3.5 | 0.5063 | 0.00703 | -0.1586 | 72.0199
-3 | 0.5668 | 0.00686 | -0.1592 | 82.6239
-2.5 | 0.6273 | 0.00673 | -0.1597 | 93.2095
-2 | 0.6877 | 0.00658 | -0.1603 | 104.5137
-1.5 | 0.7478 | 0.00649 | -0.1609 | 115.2234
-1 | 0.8078 | 0.00643 | -0.1615 | 125.6299
-0.5 | 0.8677 | 0.00638 | -0.1621 | 136.0031
0 | 0.9274 | 0.00634 | -0.1627 | 146.2776
0.5 | 0.9869 | 0.0063 | -0.1633 | 156.6508
1 | 1.0464 | 0.00623 | -0.164 | 167.9615
1.5 | 1.1064 | 0.00608 | -0.1649 | 181.9737
2 | 1.1672 | 0.00585 | -0.1661 | 199.5214
2.5 | 1.2274 | 0.00575 | -0.1671 | 213.4609
3 | 1.2874 | 0.00568 | -0.168 | 226.6549
3.5 | 1.3473 | 0.0056 | -0.169 | 240.5893
4 | 1.407 | 0.00553 | -0.17 | 254.4304
4.5 | 1.4666 | 0.00546 | -0.1711 | 268.6081
5 | 1.5261 | 0.00537 | -0.1721 | 284.1899
5.5 | 1.5796 | 0.00521 | -0.1718 | 303.1862
6 | 1.6377 | 0.00531 | -0.1726 | 308.4181
6.5 | 1.6939 | 0.00555 | -0.1731 | 305.2072
7 | 1.7468 | 0.00602 | -0.1732 | 290.1661
7.5 | 1.8005 | 0.00641 | -0.1734 | 280.8892
8 | 1.8546 | 0.00673 | -0.1737 | 275.5721
8.5 | 1.9081 | 0.00708 | -0.174 | 269.5056
9 | 1.9608 | 0.00746 | -0.1742 | 262.8418
9.5 | 2.0126 | 0.00787 | -0.1743 | 255.7306
10 | 2.0654 | 0.00818 | -0.1746 | 252.4939
10.5 | 2.1157 | 0.00861 | -0.1745 | 245.7259
11 | 2.1653 | 0.00906 | -0.1743 | 238.9956
11.5 | 2.2146 | 0.00947 | -0.1742 | 233.8543
12 | 2.2588 | 0.01013 | -0.1733 | 222.9812
12.5 | 2.2955 | 0.01112 | -0.1711 | 206.4299
13 | 2.3194 | 0.01252 | -0.167 | 185.2556
13.5 | 2.3208 | 0.01407 | -0.1587 | 164.9467
14 | 2.2987 | 0.01646 | -0.1476 | 139.6537
14.5 | 2.2606 | 0.0208 | -0.1381 | 108.6827
15 | 2.173 | 0.03406 | -0.1335 | 63.7992
15.5 | 2.0464 | 0.05113 | -0.1281 | 40.0235
16 | 1.9818 | 0.06337 | -0.1265 | 31.2735
16.5 | 1.9737 | 0.06987 | -0.1263 | 28.2482
17 | 1.9582 | 0.07759 | -0.1265 | 25.2378
17.5 | 1.9394 | 0.08595 | -0.1271 | 22.5643
18 | 1.9349 | 0.09267 | -0.1278 | 20.8795
18.5 | 1.9284 | 0.09989 | -0.1289 | 19.3052

## 91. Re 7M Mach 0.10 (1)
BIGFOIL.COM POLAR EXPORT
jn153
JN-153 |  |  |  | Cl Max: | 2.37 | at alpha= | 15.5 | deg
JavaFoil+Calcfoil stall+Eppler ext transition |  |  |  | L/D Max: | 232.07 | at alpha= | 5.5 | deg
Re: | 7000000 |  |  | Cd Min: | 0.00576 | at alpha= | 0.5 | deg
Mach: | 0.1 |  |  | Cl=0 at alpha= | -8.1667 | deg
|  |  |  | @ Cl=0.1, Cd= | 0.0071127
|  |  |  | @ Cl=0.4, Cd= | 0.006115
|  |  |  | @ Cl=0.6, Cd= | 0.0059959
alpha (deg) | Cl | Cd | Cm | Cl/Cd
-20 | -0.242 | 0.15005 | -0.086 | -1.613
-19.5 | -0.248 | 0.1443 | -0.086 | -1.716
-19 | -0.253 | 0.13779 | -0.086 | -1.836
-18.5 | -0.258 | 0.13205 | -0.086 | -1.952
-18 | -0.262 | 0.12626 | -0.086 | -2.075
-17.5 | -0.266 | 0.12071 | -0.086 | -2.2
-17 | -0.268 | 0.11575 | -0.086 | -2.317
-16.5 | -0.27 | 0.11094 | -0.086 | -2.433
-16 | -0.271 | 0.10521 | -0.087 | -2.573
-15.5 | -0.27 | 0.10035 | -0.087 | -2.691
-15 | -0.268 | 0.09607 | -0.086 | -2.789
-14.5 | -0.264 | 0.09111 | -0.087 | -2.9
-14 | -0.259 | 0.08678 | -0.087 | -2.98
-13.5 | -0.251 | 0.08259 | -0.087 | -3.038
-13 | -0.241 | 0.07868 | -0.087 | -3.062
-12.5 | -0.229 | 0.07486 | -0.086 | -3.052
-12 | -0.213 | 0.07129 | -0.086 | -2.994
-11.5 | -0.196 | 0.06727 | -0.087 | -2.91
-11 | -0.175 | 0.0635 | -0.088 | -2.759
-10.5 | -0.152 | 0.05957 | -0.089 | -2.546
-10 | -0.125 | 0.05606 | -0.091 | -2.229
-9.5 | -0.095 | 0.05219 | -0.093 | -1.825
-9 | -0.062 | 0.04813 | -0.097 | -1.296
-8.5 | -0.026 | 0.04557 | -0.097 | -0.575
-8 | 0.013 | 0.03859 | -0.108 | 0.339
-7.5 | 0.066 | 0.00702 | -0.156 | 9.414
-7 | 0.121 | 0.00717 | -0.158 | 16.82
-6.5 | 0.177 | 0.00621 | -0.158 | 28.54
-6 | 0.236 | 0.0061 | -0.158 | 38.793
-5.5 | 0.298 | 0.0063 | -0.158 | 47.26
-5 | 0.36 | 0.00619 | -0.158 | 58.255
-4.5 | 0.424 | 0.00607 | -0.159 | 69.886
-4 | 0.489 | 0.00611 | -0.159 | 80.048
-3.5 | 0.555 | 0.00603 | -0.159 | 91.988
-3 | 0.621 | 0.00598 | -0.159 | 103.878
-2.5 | 0.687 | 0.00599 | -0.159 | 114.801
-2 | 0.753 | 0.00597 | -0.159 | 126.207
-1.5 | 0.819 | 0.006 | -0.159 | 136.569
-1 | 0.894 | 0.00597 | -0.159 | 149.597
-0.5 | 0.956 | 0.006 | -0.159 | 159.207
0 | 1.018 | 0.00626 | -0.159 | 162.418
0.5 | 1.079 | 0.00576 | -0.159 | 187.52
1 | 1.141 | 0.00581 | -0.159 | 196.284
1.5 | 1.183 | 0.00643 | -0.16 | 183.961
2 | 1.243 | 0.00671 | -0.16 | 185.292
2.5 | 1.303 | 0.00621 | -0.16 | 209.625
3 | 1.362 | 0.00659 | -0.16 | 206.656
3.5 | 1.421 | 0.0069 | -0.16 | 205.78
4 | 1.48 | 0.00715 | -0.16 | 206.86
4.5 | 1.538 | 0.00673 | -0.16 | 228.681
5 | 1.596 | 0.00691 | -0.16 | 231.047
5.5 | 1.654 | 0.00713 | -0.16 | 232.07
6 | 1.711 | 0.00967 | -0.16 | 176.948
6.5 | 1.768 | 0.00997 | -0.16 | 177.318
7 | 1.824 | 0.0103 | -0.16 | 176.979
7.5 | 1.87 | 0.01069 | -0.159 | 175.03
8 | 1.897 | 0.01171 | -0.156 | 162.039
8.5 | 1.931 | 0.01291 | -0.155 | 149.629
9 | 1.97 | 0.01413 | -0.153 | 139.397
9.5 | 1.994 | 0.0174 | -0.151 | 114.591
10 | 2.026 | 0.02063 | -0.149 | 98.199
10.5 | 2.064 | 0.02369 | -0.148 | 87.12
11 | 2.107 | 0.02561 | -0.147 | 82.268
11.5 | 2.149 | 0.02836 | -0.146 | 75.779
12 | 2.193 | 0.03014 | -0.146 | 72.756
12.5 | 2.236 | 0.03195 | -0.146 | 69.994
13 | 2.279 | 0.0339 | -0.145 | 67.221
13.5 | 2.322 | 0.03585 | -0.145 | 64.752
14 | 2.345 | 0.03781 | -0.145 | 62.016
14.5 | 2.36 | 0.04 | -0.145 | 59
15 | 2.369 | 0.04231 | -0.145 | 55.983
15.5 | 2.37 | 0.04616 | -0.144 | 51.348
16 | 2.365 | 0.05062 | -0.144 | 46.726
16.5 | 2.352 | 0.05659 | -0.143 | 41.568
17 | 2.333 | 0.06307 | -0.143 | 36.988
17.5 | 2.308 | 0.06916 | -0.143 | 33.369
18 | 2.278 | 0.07259 | -0.143 | 31.378
18.5 | 2.241 | 0.0761 | -0.142 | 29.455
19 | 2.199 | 0.07989 | -0.142 | 27.526
19.5 | 2.151 | 0.08374 | -0.142 | 25.69
20 | 2.099 | 0.08763 | -0.142 | 23.953

## 92. Re 7M Mach 0.10 (2)
BIGFOIL.COM POLAR EXPORT
jn153
JN-153 |  |  |  | Cl Max: | 2.3362 | at alpha= | 13 | deg
XFOIL ncrit=9 |  |  |  | L/D Max: | 308.505 | at alpha= | 6 | deg
Re: | 7000000 |  |  | Cd Min: | 0.0945 | at alpha= | 18 | deg
Mach: | 0.1 |  |  | Cl=0 at alpha= | -7.7188 | deg
|  |  |  | @ Cl=0.1, Cd= | 0.009079
|  |  |  | @ Cl=0.4, Cd= | 0.0074245
|  |  |  | @ Cl=0.6, Cd= | 0.0068265
alpha (deg) | Cl | Cd | Cm | Cl/Cd
-11 | -0.3078 | 0.02643 | -0.1496 | -11.6459
-10.5 | -0.3088 | 0.01683 | -0.1549 | -18.3482
-10 | -0.2602 | 0.01449 | -0.1554 | -17.9572
-9.5 | -0.2061 | 0.01303 | -0.1557 | -15.8173
-9 | -0.1497 | 0.01194 | -0.1559 | -12.5377
-8.5 | -0.0919 | 0.01108 | -0.1561 | -8.2942
-8 | -0.0333 | 0.01032 | -0.1563 | -3.2267
-7.5 | 0.0259 | 0.00972 | -0.1565 | 2.6646
-7 | 0.0856 | 0.00918 | -0.1568 | 9.3246
-6.5 | 0.1455 | 0.00876 | -0.157 | 16.6096
-6 | 0.2058 | 0.00836 | -0.1574 | 24.6172
-5.5 | 0.2662 | 0.00802 | -0.1577 | 33.192
-5 | 0.3267 | 0.00773 | -0.1581 | 42.2639
-4.5 | 0.3874 | 0.00747 | -0.1585 | 51.8608
-4 | 0.4483 | 0.00725 | -0.159 | 61.8345
-3.5 | 0.5091 | 0.00707 | -0.1594 | 72.0085
-3 | 0.5702 | 0.00689 | -0.16 | 82.7576
-2.5 | 0.6312 | 0.00676 | -0.1605 | 93.3728
-2 | 0.6921 | 0.00661 | -0.1611 | 104.705
-1.5 | 0.7527 | 0.00651 | -0.1617 | 115.6221
-1 | 0.8132 | 0.00645 | -0.1623 | 126.0775
-0.5 | 0.8735 | 0.00641 | -0.1629 | 136.2715
0 | 0.9337 | 0.00636 | -0.1634 | 146.8082
0.5 | 0.9936 | 0.00634 | -0.1641 | 156.7192
1 | 1.0534 | 0.00628 | -0.1647 | 167.7389
1.5 | 1.1142 | 0.0061 | -0.1657 | 182.6557
2 | 1.1756 | 0.00588 | -0.1669 | 199.932
2.5 | 1.2363 | 0.00577 | -0.1679 | 214.2634
3 | 1.2968 | 0.0057 | -0.1688 | 227.5088
3.5 | 1.3572 | 0.00563 | -0.1698 | 241.0657
4 | 1.4175 | 0.00556 | -0.1708 | 254.946
4.5 | 1.4777 | 0.0055 | -0.1719 | 268.6727
5 | 1.5377 | 0.0054 | -0.1729 | 284.7593
5.5 | 1.5918 | 0.00524 | -0.1726 | 303.7786
6 | 1.6505 | 0.00535 | -0.1734 | 308.5047
6.5 | 1.7071 | 0.00559 | -0.1739 | 305.3846
7 | 1.7605 | 0.00608 | -0.1739 | 289.5559
7.5 | 1.8148 | 0.00647 | -0.1741 | 280.4946
8 | 1.869 | 0.00684 | -0.1743 | 273.2456
8.5 | 1.9231 | 0.00718 | -0.1745 | 267.8412
9 | 1.9765 | 0.00756 | -0.1747 | 261.4418
9.5 | 2.0289 | 0.00797 | -0.1747 | 254.5671
10 | 2.082 | 0.0083 | -0.1749 | 250.8434
10.5 | 2.1331 | 0.00873 | -0.1748 | 244.3414
11 | 2.1825 | 0.00922 | -0.1745 | 236.7137
11.5 | 2.2327 | 0.00962 | -0.1743 | 232.0894
12 | 2.2772 | 0.01029 | -0.1733 | 221.3022
12.5 | 2.3136 | 0.01129 | -0.1709 | 204.9247
13 | 2.3362 | 0.01273 | -0.1664 | 183.5192
13.5 | 2.3318 | 0.01437 | -0.157 | 162.2686
14 | 2.3091 | 0.0169 | -0.1462 | 136.6331
14.5 | 2.2601 | 0.02249 | -0.1369 | 100.4936
15 | 2.1391 | 0.03947 | -0.1319 | 54.1956
15.5 | 2.0228 | 0.05557 | -0.1274 | 36.4009
16 | 1.9815 | 0.06552 | -0.1265 | 30.2427
16.5 | 1.959 | 0.07392 | -0.1264 | 26.5016
17 | 1.958 | 0.07988 | -0.1267 | 24.5118
17.5 | 1.9397 | 0.08832 | -0.1273 | 21.9622
18 | 1.9397 | 0.0945 | -0.1281 | 20.5259

## 93. Re 7M Mach 0.25 (1)
BIGFOIL.COM POLAR EXPORT
jn153
JN-153 |  |  |  | Cl Max: | 2.375 | at alpha= | 14.5 | deg
JavaFoil+Calcfoil stall+Eppler ext transition |  |  |  | L/D Max: | 222.112 | at alpha= | 4 | deg
Re: | 7000000 |  |  | Cd Min: | 0.00556 | at alpha= | -6 | deg
Mach: | 0.25 |  |  | Cl=0 at alpha= | -8.1667 | deg
|  |  |  | @ Cl=0.1, Cd= | 0.037269
|  |  |  | @ Cl=0.4, Cd= | 0.0062258
|  |  |  | @ Cl=0.6, Cd= | 0.0060897
alpha (deg) | Cl | Cd | Cm | Cl/Cd
-17 | -0.052 | 0.12291 | -0.084 | -0.427
-16.5 | -0.05 | 0.115 | -0.086 | -0.431
-16 | -0.047 | 0.10944 | -0.086 | -0.426
-15.5 | -0.044 | 0.10391 | -0.087 | -0.421
-15 | -0.041 | 0.098 | -0.088 | -0.416
-14.5 | -0.083 | 0.09421 | -0.087 | -0.886
-14 | -0.109 | 0.08937 | -0.087 | -1.22
-13.5 | -0.126 | 0.08487 | -0.087 | -1.479
-13 | -0.137 | 0.0805 | -0.088 | -1.697
-12.5 | -0.143 | 0.07625 | -0.088 | -1.875
-12 | -0.145 | 0.07259 | -0.087 | -1.994
-11.5 | -0.142 | 0.06909 | -0.087 | -2.053
-11 | -0.134 | 0.06511 | -0.087 | -2.064
-10.5 | -0.122 | 0.06207 | -0.086 | -1.964
-10 | -0.105 | 0.05897 | -0.086 | -1.772
-9.5 | -0.082 | 0.05585 | -0.085 | -1.474
-9 | -0.055 | 0.05243 | -0.087 | -1.057
-8.5 | -0.024 | 0.04917 | -0.089 | -0.486
-8 | 0.012 | 0.04656 | -0.089 | 0.258
-7.5 | 0.052 | 0.04319 | -0.093 | 1.204
-7 | 0.096 | 0.03893 | -0.101 | 2.471
-6.5 | 0.174 | 0.00655 | -0.162 | 26.601
-6 | 0.235 | 0.00556 | -0.163 | 42.257
-5.5 | 0.298 | 0.00613 | -0.163 | 48.672
-5 | 0.363 | 0.00627 | -0.163 | 57.941
-4.5 | 0.43 | 0.00619 | -0.163 | 69.516
-4 | 0.498 | 0.00614 | -0.163 | 81.124
-3.5 | 0.566 | 0.00607 | -0.163 | 93.247
-3 | 0.635 | 0.00611 | -0.163 | 103.998
-2.5 | 0.704 | 0.00601 | -0.163 | 117.05
-2 | 0.772 | 0.00603 | -0.163 | 128.175
-1.5 | 0.84 | 0.00605 | -0.163 | 138.864
-1 | 0.918 | 0.00608 | -0.164 | 151.15
-0.5 | 0.982 | 0.0061 | -0.164 | 161.023
0 | 1.046 | 0.00635 | -0.164 | 164.66
0.5 | 1.109 | 0.00585 | -0.164 | 189.491
1 | 1.173 | 0.00592 | -0.164 | 198.012
1.5 | 1.214 | 0.00561 | -0.164 | 216.351
2 | 1.275 | 0.0059 | -0.164 | 216.146
2.5 | 1.336 | 0.00645 | -0.164 | 207.049
3 | 1.396 | 0.00686 | -0.164 | 203.399
3.5 | 1.456 | 0.00658 | -0.164 | 221.339
4 | 1.516 | 0.00683 | -0.164 | 222.112
4.5 | 1.576 | 0.00935 | -0.164 | 168.512
5 | 1.635 | 0.00966 | -0.164 | 169.164
5.5 | 1.693 | 0.01001 | -0.164 | 169.086
6 | 1.75 | 0.01042 | -0.164 | 167.916
6.5 | 1.792 | 0.01089 | -0.163 | 164.528
7 | 1.823 | 0.01178 | -0.16 | 154.746
7.5 | 1.858 | 0.01296 | -0.158 | 143.282
8 | 1.897 | 0.01433 | -0.156 | 132.435
8.5 | 1.94 | 0.01566 | -0.155 | 123.889
9 | 1.981 | 0.01746 | -0.154 | 113.471
9.5 | 2.016 | 0.02042 | -0.152 | 98.718
10 | 2.052 | 0.0242 | -0.151 | 84.778
10.5 | 2.094 | 0.02689 | -0.15 | 77.87
11 | 2.139 | 0.02894 | -0.15 | 73.908
11.5 | 2.181 | 0.03184 | -0.149 | 68.498
12 | 2.225 | 0.03375 | -0.149 | 65.93
12.5 | 2.269 | 0.03571 | -0.149 | 63.536
13 | 2.312 | 0.03783 | -0.148 | 61.11
13.5 | 2.353 | 0.04004 | -0.148 | 58.773
14 | 2.37 | 0.04225 | -0.148 | 56.085
14.5 | 2.375 | 0.0448 | -0.148 | 53.019
15 | 2.372 | 0.0473 | -0.148 | 50.136
15.5 | 2.356 | 0.05295 | -0.147 | 44.492
16 | 2.33 | 0.05885 | -0.147 | 39.585
16.5 | 2.292 | 0.06721 | -0.146 | 34.105
17 | 2.244 | 0.07413 | -0.146 | 30.269
17.5 | 2.186 | 0.07821 | -0.146 | 27.943
18 | 2.116 | 0.08262 | -0.146 | 25.607
18.5 | 2.035 | 0.08705 | -0.145 | 23.374
19 | 1.942 | 0.09165 | -0.145 | 21.195
19.5 | 1.84 | 0.0964 | -0.145 | 19.087

## 94. Re 7M Mach 0.25 (2)
BIGFOIL.COM POLAR EXPORT
jn153
JN-153 |  |  |  | Cl Max: | 2.4061 | at alpha= | 12.5 | deg
XFOIL ncrit=9 |  |  |  | L/D Max: | 310.378 | at alpha= | 6 | deg
Re: | 7000000 |  |  | Cd Min: | 0.10106 | at alpha= | 17.5 | deg
Mach: | 0.25 |  |  | Cl=0 at alpha= | -7.6868 | deg
|  |  |  | @ Cl=0.1, Cd= | 0.011315
|  |  |  | @ Cl=0.4, Cd= | 0.0079124
|  |  |  | @ Cl=0.6, Cd= | 0.0070662
alpha (deg) | Cl | Cd | Cm | Cl/Cd
-8 | -0.0352 | 0.01568 | -0.1609 | -2.2449
-7.5 | 0.021 | 0.01325 | -0.1616 | 1.5849
-7 | 0.081 | 0.01163 | -0.162 | 6.9647
-6.5 | 0.1431 | 0.0106 | -0.1622 | 13.5
-6 | 0.2059 | 0.00968 | -0.1624 | 21.2707
-5.5 | 0.2692 | 0.00895 | -0.1626 | 30.0782
-5 | 0.3329 | 0.00838 | -0.1629 | 39.7255
-4.5 | 0.3967 | 0.00793 | -0.1632 | 50.0252
-4 | 0.4606 | 0.00759 | -0.1636 | 60.6851
-3.5 | 0.5246 | 0.00732 | -0.164 | 71.6667
-3 | 0.5886 | 0.0071 | -0.1644 | 82.9014
-2.5 | 0.6526 | 0.00691 | -0.1649 | 94.4428
-2 | 0.7163 | 0.00679 | -0.1655 | 105.4934
-1.5 | 0.7799 | 0.00664 | -0.166 | 117.4548
-1 | 0.843 | 0.00658 | -0.1666 | 128.1155
-0.5 | 0.9059 | 0.00655 | -0.1671 | 138.3053
0 | 0.9685 | 0.00654 | -0.1676 | 148.0887
0.5 | 1.0306 | 0.00656 | -0.1682 | 157.1037
1 | 1.0938 | 0.00647 | -0.1689 | 169.0572
1.5 | 1.158 | 0.00625 | -0.1701 | 185.28
2 | 1.2223 | 0.00602 | -0.1713 | 203.0399
2.5 | 1.2859 | 0.00592 | -0.1723 | 217.2128
3 | 1.3495 | 0.00586 | -0.1733 | 230.2901
3.5 | 1.413 | 0.00579 | -0.1743 | 244.0415
4 | 1.4765 | 0.00573 | -0.1753 | 257.6789
4.5 | 1.5399 | 0.00568 | -0.1763 | 271.1092
5 | 1.6033 | 0.0056 | -0.1773 | 286.3036
5.5 | 1.6602 | 0.00545 | -0.1769 | 304.6239
6 | 1.7226 | 0.00555 | -0.1776 | 310.3784
6.5 | 1.7813 | 0.00591 | -0.1778 | 301.4044
7 | 1.8377 | 0.00641 | -0.1777 | 286.6927
7.5 | 1.8943 | 0.00688 | -0.1776 | 275.3343
8 | 1.9515 | 0.0073 | -0.1775 | 267.3288
8.5 | 2.0081 | 0.00772 | -0.1774 | 260.1166
9 | 2.0637 | 0.00819 | -0.1771 | 251.978
9.5 | 2.1202 | 0.00857 | -0.177 | 247.3979
10 | 2.174 | 0.00908 | -0.1764 | 239.4273
10.5 | 2.2289 | 0.00949 | -0.176 | 234.8683
11 | 2.2802 | 0.01006 | -0.1751 | 226.66
11.5 | 2.3281 | 0.01073 | -0.1736 | 216.9711
12 | 2.375 | 0.01138 | -0.1719 | 208.6995
12.5 | 2.4061 | 0.01255 | -0.1679 | 191.7211
13 | 2.4018 | 0.01422 | -0.158 | 168.903
13.5 | 2.3742 | 0.01709 | -0.1466 | 138.9233
14 | 2.2364 | 0.03193 | -0.1364 | 70.0407
14.5 | 2.0326 | 0.05468 | -0.1285 | 37.1726
15 | 1.964 | 0.06725 | -0.1271 | 29.2045
15.5 | 1.9526 | 0.07434 | -0.1269 | 26.2658
16 | 1.9379 | 0.08221 | -0.1272 | 23.5726
16.5 | 1.9422 | 0.08797 | -0.1275 | 22.078
17 | 1.9349 | 0.09537 | -0.1283 | 20.2884
17.5 | 1.942 | 0.10106 | -0.1291 | 19.2163

## 95. Re 7M Mach 0.50 (1)
BIGFOIL.COM POLAR EXPORT
jn153
JN-153 |  |  |  | Cl Max: | 3.384 | at alpha= | 20 | deg
JavaFoil+Calcfoil stall+Eppler ext transition |  |  |  | L/D Max: | 220.939 | at alpha= | 0.5 | deg
Re: | 7000000 |  |  | Cd Min: | 0.00542 | at alpha= | -4 | deg
Mach: | 0.5 |  |  | Cl=0 at alpha= | -8.1607 | deg
|  |  |  | @ Cl=0.1, Cd= | 0.041237
|  |  |  | @ Cl=0.4, Cd= | 0.019345
|  |  |  | @ Cl=0.6, Cd= | 0.005548
alpha (deg) | Cl | Cd | Cm | Cl/Cd
-20 | -1.368 | 0.15639 | -0.1 | -8.746
-19.5 | -1.311 | 0.15145 | -0.1 | -8.655
-19 | -1.254 | 0.1445 | -0.1 | -8.678
-18.5 | -1.197 | 0.13808 | -0.101 | -8.67
-18 | -1.14 | 0.13469 | -0.1 | -8.461
-17.5 | -1.081 | 0.12877 | -0.098 | -8.394
-17 | -1.024 | 0.12028 | -0.099 | -8.513
-16.5 | -0.967 | 0.11241 | -0.099 | -8.6
-16 | -0.91 | 0.10576 | -0.1 | -8.599
-15.5 | -0.852 | 0.09979 | -0.101 | -8.54
-15 | -0.792 | 0.11041 | -0.095 | -7.172
-14.5 | -0.734 | 0.10087 | -0.095 | -7.279
-14 | -0.322 | 0.09287 | -0.096 | -3.467
-13.5 | -0.295 | 0.08592 | -0.098 | -3.432
-13 | -0.268 | 0.07992 | -0.101 | -3.35
-12.5 | -0.241 | 0.07303 | -0.106 | -3.301
-12 | -0.211 | 0.08209 | -0.09 | -2.575
-11.5 | -0.184 | 0.0744 | -0.092 | -2.475
-11 | -0.157 | 0.06835 | -0.095 | -2.296
-10.5 | -0.13 | 0.06258 | -0.099 | -2.072
-10 | -0.102 | 0.0574 | -0.104 | -1.783
-9.5 | -0.074 | 0.05628 | -0.101 | -1.322
-9 | -0.046 | 0.05798 | -0.087 | -0.799
-8.5 | -0.019 | 0.05403 | -0.089 | -0.347
-8 | 0.009 | 0.04942 | -0.093 | 0.18
-7.5 | 0.037 | 0.04501 | -0.1 | 0.818
-7 | 0.065 | 0.03977 | -0.112 | 1.641
-6.5 | 0.092 | 0.04182 | -0.095 | 2.207
-6 | 0.12 | 0.03978 | -0.094 | 3.019
-5.5 | 0.148 | 0.03809 | -0.091 | 3.879
-5 | 0.176 | 0.03578 | -0.094 | 4.916
-4.5 | 0.306 | 0.03298 | -0.103 | 9.276
-4 | 0.496 | 0.00542 | -0.182 | 91.573
-3.5 | 0.594 | 0.00555 | -0.182 | 106.935
-3 | 0.684 | 0.00552 | -0.182 | 123.798
-2.5 | 0.769 | 0.00547 | -0.182 | 140.726
-2 | 0.852 | 0.00545 | -0.183 | 156.379
-1.5 | 0.932 | 0.00545 | -0.183 | 171.066
-1 | 1.027 | 0.00547 | -0.183 | 187.571
-0.5 | 1.098 | 0.00555 | -0.183 | 197.944
0 | 1.169 | 0.00557 | -0.183 | 209.665
0.5 | 1.24 | 0.00561 | -0.183 | 220.939
1 | 1.31 | 0.00595 | -0.183 | 220.248
1.5 | 1.343 | 0.00632 | -0.183 | 212.384
2 | 1.408 | 0.00913 | -0.183 | 154.161
2.5 | 1.457 | 0.01038 | -0.181 | 140.396
3 | 1.471 | 0.01236 | -0.174 | 119.03
3.5 | 1.516 | 0.01379 | -0.171 | 109.921
4 | 1.565 | 0.01511 | -0.17 | 103.599
4.5 | 1.616 | 0.01629 | -0.169 | 99.202
5 | 1.668 | 0.01757 | -0.168 | 94.9
5.5 | 1.72 | 0.01881 | -0.167 | 91.429
6 | 1.773 | 0.02006 | -0.166 | 88.383
6.5 | 1.825 | 0.02139 | -0.166 | 85.323
7 | 1.877 | 0.0228 | -0.165 | 82.309
7.5 | 1.927 | 0.02441 | -0.165 | 78.953
8 | 1.978 | 0.02611 | -0.164 | 75.763
8.5 | 2.029 | 0.02785 | -0.164 | 72.852
9 | 2.073 | 0.03189 | -0.163 | 64.998
9.5 | 2.113 | 0.03753 | -0.163 | 56.303
10 | 2.153 | 0.04146 | -0.162 | 51.925
10.5 | 2.189 | 0.04656 | -0.162 | 47.019
11 | 2.224 | 0.04981 | -0.162 | 44.659
11.5 | 2.256 | 0.05332 | -0.162 | 42.313
12 | 2.282 | 0.05713 | -0.162 | 39.945
12.5 | 2.303 | 0.06102 | -0.161 | 37.74
13 | 2.317 | 0.06533 | -0.161 | 35.462
13.5 | 2.322 | 0.07091 | -0.161 | 32.754
14 | 2.094 | 0.10678 | -0.159 | 19.614
14.5 | 1.412 | 0.1222 | -0.159 | 11.557
15 | 1.442 | 0.13124 | -0.159 | 10.991
15.5 | 1.473 | 0.12959 | -0.159 | 11.37
16 | 1.504 | 0.13197 | -0.159 | 11.396
16.5 | 1.531 | 0.15365 | -0.158 | 9.963
17 | 1.559 | 0.17155 | -0.157 | 9.085
17.5 | 1.588 | 0.18436 | -0.157 | 8.614
18 | 1.614 | 0.20309 | -0.156 | 7.948
18.5 | 1.633 | 0.22324 | -0.154 | 7.313
19 | 1.651 | 0.24534 | -0.151 | 6.728
19.5 | 3.318 | 0.26722 | -0.149 | 12.417
20 | 3.384 | 0.27254 | -0.15 | 12.418

## 96. Re 7M Mach 0.50 (2)
BIGFOIL.COM POLAR EXPORT
jn153
JN-153 |  |  |  | Cl Max: | 2.4586 | at alpha= | 9.5 | deg
XFOIL ncrit=9 |  |  |  | L/D Max: | 298.072 | at alpha= | 5.5 | deg
Re: | 7000000 |  |  | Cd Min: | 0.1166 | at alpha= | 14.5 | deg
Mach: | 0.5 |  |  | Cl=0 at alpha= | -99 | deg
|  |  |  | @ Cl=0.1, Cd= | 0.07234
|  |  |  | @ Cl=0.4, Cd= | 0.07234
|  |  |  | @ Cl=0.6, Cd= | 0.017161
alpha (deg) | Cl | Cd | Cm | Cl/Cd
-7.5 | 0.4345 | 0.07234 | -0.1349 | 6.0064
-7 | 0.4542 | 0.06762 | -0.1366 | 6.7169
-6.5 | 0.4584 | 0.06139 | -0.1385 | 7.467
-6 | 0.4686 | 0.05617 | -0.14 | 8.3425
-5.5 | 0.4622 | 0.05052 | -0.1398 | 9.1489
-5 | 0.4645 | 0.04439 | -0.1442 | 10.4641
-4.5 | 0.4908 | 0.03633 | -0.1561 | 13.5095
-4 | 0.5314 | 0.02497 | -0.171 | 21.2815
-3.5 | 0.592 | 0.01801 | -0.177 | 32.8706
-3 | 0.6666 | 0.01009 | -0.1827 | 66.0654
-2.5 | 0.7462 | 0.00852 | -0.1838 | 87.5822
-2 | 0.8248 | 0.00789 | -0.1843 | 104.5374
-1.5 | 0.902 | 0.00764 | -0.1847 | 118.0628
-1 | 0.9767 | 0.00766 | -0.1848 | 127.5065
-0.5 | 1.0536 | 0.00757 | -0.1854 | 139.181
0 | 1.1303 | 0.00752 | -0.186 | 150.3059
0.5 | 1.2072 | 0.00746 | -0.1867 | 161.8231
1 | 1.2842 | 0.00741 | -0.1874 | 173.3063
1.5 | 1.3623 | 0.00726 | -0.1885 | 187.6446
2 | 1.4418 | 0.00702 | -0.19 | 205.3846
2.5 | 1.521 | 0.0069 | -0.1912 | 220.4348
3 | 1.6001 | 0.00684 | -0.1922 | 233.9327
3.5 | 1.6801 | 0.00678 | -0.1933 | 247.8024
4 | 1.7603 | 0.00673 | -0.1943 | 261.5602
4.5 | 1.8405 | 0.00675 | -0.1951 | 272.6667
5 | 1.9223 | 0.0067 | -0.1961 | 286.9104
5.5 | 1.9941 | 0.00669 | -0.1951 | 298.0717
6 | 2.0655 | 0.00728 | -0.1941 | 283.7225
6.5 | 2.1358 | 0.00795 | -0.1929 | 268.6541
7 | 2.2037 | 0.00871 | -0.1912 | 253.008
7.5 | 2.2692 | 0.00954 | -0.189 | 237.8616
8 | 2.33 | 0.01052 | -0.1861 | 221.4829
8.5 | 2.3881 | 0.01151 | -0.1826 | 207.4805
9 | 2.4267 | 0.01285 | -0.1765 | 188.8482
9.5 | 2.4586 | 0.0141 | -0.1693 | 174.3688
10 | 2.4361 | 0.01731 | -0.1578 | 140.7337
10.5 | 1.8511 | 0.06067 | -0.1377 | 30.511
11 | 1.8386 | 0.06794 | -0.1366 | 27.0621
11.5 | 1.859 | 0.07263 | -0.1359 | 25.5955
12 | 1.865 | 0.07873 | -0.1355 | 23.6886
12.5 | 1.8573 | 0.0864 | -0.1355 | 21.4965
13 | 1.8509 | 0.09424 | -0.1358 | 19.6403
13.5 | 1.8555 | 0.10119 | -0.1363 | 18.3368
14 | 1.8535 | 0.10905 | -0.1372 | 16.9968
14.5 | 1.8561 | 0.1166 | -0.1384 | 15.9185

## 97. Re 8M Mach 0.00 (1)
BIGFOIL.COM POLAR EXPORT
jn153
JN-153 |  |  |  | Cl Max: | 2.371 | at alpha= | 15.5 | deg
JavaFoil+Calcfoil stall+Eppler ext transition |  |  |  | L/D Max: | 233.645 | at alpha= | 5.5 | deg
Re: | 8000000 |  |  | Cd Min: | 0.00563 | at alpha= | 0.5 | deg
Mach: | 0 |  |  | Cl=0 at alpha= | -8.1786 | deg
|  |  |  | @ Cl=0.1, Cd= | 0.0066028
|  |  |  | @ Cl=0.4, Cd= | 0.0059802
|  |  |  | @ Cl=0.6, Cd= | 0.0058844
alpha (deg) | Cl | Cd | Cm | Cl/Cd
-20 | -0.282 | 0.14757 | -0.087 | -1.909
-19.5 | -0.286 | 0.14143 | -0.087 | -2.019
-19 | -0.289 | 0.13614 | -0.087 | -2.123
-18.5 | -0.292 | 0.12991 | -0.087 | -2.248
-18 | -0.294 | 0.12479 | -0.087 | -2.359
-17.5 | -0.296 | 0.11905 | -0.087 | -2.486
-17 | -0.297 | 0.11376 | -0.087 | -2.608
-16.5 | -0.296 | 0.10906 | -0.087 | -2.717
-16 | -0.295 | 0.10396 | -0.087 | -2.836
-15.5 | -0.292 | 0.0987 | -0.088 | -2.961
-15 | -0.288 | 0.09459 | -0.087 | -3.043
-14.5 | -0.282 | 0.08991 | -0.088 | -3.136
-14 | -0.274 | 0.08563 | -0.088 | -3.202
-13.5 | -0.264 | 0.08146 | -0.088 | -3.247
-13 | -0.253 | 0.07743 | -0.088 | -3.261
-12.5 | -0.238 | 0.07367 | -0.088 | -3.234
-12 | -0.222 | 0.06943 | -0.089 | -3.193
-11.5 | -0.203 | 0.0652 | -0.091 | -3.106
-11 | -0.181 | 0.06138 | -0.092 | -2.941
-10.5 | -0.156 | 0.05707 | -0.094 | -2.73
-10 | -0.128 | 0.05355 | -0.096 | -2.39
-9.5 | -0.098 | 0.04847 | -0.101 | -2.013
-9 | -0.064 | 0.04213 | -0.109 | -1.526
-8.5 | -0.027 | 0.03547 | -0.116 | -0.769
-8 | 0.015 | 0.01466 | -0.142 | 0.994
-7.5 | 0.067 | 0.00733 | -0.156 | 9.08
-7 | 0.121 | 0.00614 | -0.157 | 19.706
-6.5 | 0.178 | 0.006 | -0.157 | 29.6
-6 | 0.236 | 0.00594 | -0.157 | 39.812
-5.5 | 0.297 | 0.0061 | -0.158 | 48.738
-5 | 0.36 | 0.00605 | -0.158 | 59.419
-4.5 | 0.423 | 0.00594 | -0.158 | 71.26
-4 | 0.488 | 0.00591 | -0.158 | 82.586
-3.5 | 0.553 | 0.00592 | -0.158 | 93.43
-3 | 0.619 | 0.00587 | -0.158 | 105.366
-2.5 | 0.684 | 0.00588 | -0.158 | 116.446
-2 | 0.75 | 0.00586 | -0.158 | 127.96
-1.5 | 0.815 | 0.00589 | -0.158 | 138.427
-1 | 0.889 | 0.00587 | -0.158 | 151.598
-0.5 | 0.951 | 0.0059 | -0.158 | 161.322
0 | 1.012 | 0.00613 | -0.159 | 165.211
0.5 | 1.074 | 0.00563 | -0.159 | 190.72
1 | 1.136 | 0.00622 | -0.159 | 182.628
1.5 | 1.178 | 0.00657 | -0.159 | 179.265
2 | 1.237 | 0.00603 | -0.159 | 205.02
2.5 | 1.296 | 0.00636 | -0.159 | 203.949
3 | 1.355 | 0.0066 | -0.159 | 205.44
3.5 | 1.414 | 0.00685 | -0.159 | 206.498
4 | 1.473 | 0.00707 | -0.159 | 208.343
4.5 | 1.531 | 0.00726 | -0.159 | 210.782
5 | 1.589 | 0.00685 | -0.159 | 231.841
5.5 | 1.646 | 0.00705 | -0.159 | 233.645
6 | 1.704 | 0.00949 | -0.159 | 179.577
6.5 | 1.76 | 0.00978 | -0.159 | 180.065
7 | 1.816 | 0.01016 | -0.159 | 178.828
7.5 | 1.871 | 0.01059 | -0.159 | 176.557
8 | 1.904 | 0.0111 | -0.157 | 171.529
8.5 | 1.937 | 0.01209 | -0.155 | 160.222
9 | 1.952 | 0.01521 | -0.152 | 128.39
9.5 | 1.982 | 0.01824 | -0.149 | 108.623
10 | 2.018 | 0.0211 | -0.148 | 95.621
10.5 | 2.06 | 0.02301 | -0.147 | 89.518
11 | 2.101 | 0.02565 | -0.147 | 81.917
11.5 | 2.146 | 0.0273 | -0.146 | 78.607
12 | 2.19 | 0.02896 | -0.146 | 75.617
12.5 | 2.233 | 0.03076 | -0.146 | 72.593
13 | 2.276 | 0.03261 | -0.145 | 69.784
13.5 | 2.318 | 0.03445 | -0.145 | 67.303
14 | 2.342 | 0.03646 | -0.145 | 64.245
14.5 | 2.358 | 0.03864 | -0.145 | 61.033
15 | 2.368 | 0.04174 | -0.144 | 56.728
15.5 | 2.371 | 0.04553 | -0.144 | 52.085
16 | 2.368 | 0.05019 | -0.143 | 47.18
16.5 | 2.36 | 0.0549 | -0.143 | 42.983
17 | 2.344 | 0.06054 | -0.143 | 38.722
17.5 | 2.323 | 0.06641 | -0.142 | 34.981
18 | 2.298 | 0.06959 | -0.142 | 33.019
18.5 | 2.267 | 0.07294 | -0.142 | 31.08
19 | 2.231 | 0.07655 | -0.142 | 29.14
19.5 | 2.189 | 0.08011 | -0.142 | 27.322
20 | 2.143 | 0.08388 | -0.142 | 25.545

## 98. Re 8M Mach 0.00 (2)
BIGFOIL.COM POLAR EXPORT
jn153
JN-153 |  |  |  | Cl Max: | 2.3114 | at alpha= | 13 | deg
XFOIL ncrit=9 |  |  |  | L/D Max: | 314.119 | at alpha= | 6 | deg
Re: | 8000000 |  |  | Cd Min: | 0.09247 | at alpha= | 18 | deg
Mach: | 0 |  |  | Cl=0 at alpha= | -7.7487 | deg
|  |  |  | @ Cl=0.1, Cd= | 0.0085253
|  |  |  | @ Cl=0.4, Cd= | 0.0070529
|  |  |  | @ Cl=0.6, Cd= | 0.0065295
alpha (deg) | Cl | Cd | Cm | Cl/Cd
-12 | -0.2771 | 0.04657 | -0.1313 | -5.9502
-11.5 | -0.356 | 0.02571 | -0.1496 | -13.8468
-11 | -0.3191 | 0.02328 | -0.1509 | -13.707
-10.5 | -0.3063 | 0.01539 | -0.1541 | -19.9025
-10 | -0.2563 | 0.01331 | -0.1546 | -19.2562
-9.5 | -0.2019 | 0.01201 | -0.1549 | -16.811
-9 | -0.1454 | 0.01105 | -0.1551 | -13.1584
-8.5 | -0.0879 | 0.01027 | -0.1554 | -8.5589
-8 | -0.0296 | 0.0096 | -0.1557 | -3.0833
-7.5 | 0.0293 | 0.00907 | -0.1559 | 3.2304
-7 | 0.0886 | 0.0086 | -0.1563 | 10.3023
-6.5 | 0.1481 | 0.00821 | -0.1566 | 18.039
-6 | 0.2079 | 0.00787 | -0.1569 | 26.4168
-5.5 | 0.2679 | 0.00757 | -0.1573 | 35.3897
-5 | 0.328 | 0.00732 | -0.1577 | 44.8087
-4.5 | 0.3882 | 0.00709 | -0.1582 | 54.7532
-4 | 0.4486 | 0.0069 | -0.1587 | 65.0145
-3.5 | 0.509 | 0.00673 | -0.1592 | 75.6315
-3 | 0.5696 | 0.00658 | -0.1597 | 86.5653
-2.5 | 0.6298 | 0.00648 | -0.1603 | 97.1914
-2 | 0.69 | 0.00638 | -0.1608 | 108.1505
-1.5 | 0.7501 | 0.00629 | -0.1614 | 119.2528
-1 | 0.81 | 0.00624 | -0.1619 | 129.8077
0 | 0.9292 | 0.00619 | -0.1631 | 150.1131
0.5 | 0.9886 | 0.00618 | -0.1636 | 159.9676
1.5 | 1.1095 | 0.00586 | -0.1655 | 189.3345
2 | 1.1704 | 0.00563 | -0.1667 | 207.8863
2.5 | 1.2307 | 0.00552 | -0.1677 | 222.9529
3 | 1.2906 | 0.00546 | -0.1686 | 236.3736
3.5 | 1.3504 | 0.0054 | -0.1696 | 250.0741
4 | 1.4101 | 0.00533 | -0.1706 | 264.5591
4.5 | 1.4697 | 0.00528 | -0.1716 | 278.3523
5 | 1.5291 | 0.00522 | -0.1726 | 292.931
5.5 | 1.5872 | 0.00519 | -0.1734 | 305.8189
6 | 1.6397 | 0.00522 | -0.173 | 314.1188
6.5 | 1.6937 | 0.00562 | -0.1732 | 301.3701
7 | 1.7474 | 0.00603 | -0.1734 | 289.7844
7.5 | 1.802 | 0.00635 | -0.1737 | 283.7795
8 | 1.8562 | 0.00668 | -0.1741 | 277.8743
8.5 | 1.9093 | 0.00706 | -0.1743 | 270.4391
9 | 1.9618 | 0.00744 | -0.1744 | 263.6828
9.5 | 2.0155 | 0.00771 | -0.1748 | 261.4137
10 | 2.0666 | 0.00814 | -0.1748 | 253.8821
10.5 | 2.118 | 0.0085 | -0.175 | 249.1765
11 | 2.1683 | 0.0089 | -0.1749 | 243.6292
11.5 | 2.2149 | 0.00948 | -0.1743 | 233.6392
12 | 2.2583 | 0.01018 | -0.1733 | 221.8369
12.5 | 2.2914 | 0.01133 | -0.1705 | 202.2418
13 | 2.3114 | 0.01285 | -0.1657 | 179.8755
13.5 | 2.3107 | 0.01434 | -0.157 | 161.1367
14 | 2.2902 | 0.01673 | -0.1465 | 136.8918
14.5 | 2.2492 | 0.02151 | -0.1372 | 104.5653
15 | 2.1752 | 0.03378 | -0.1336 | 64.3931
15.5 | 2.0416 | 0.05153 | -0.128 | 39.6196
16 | 1.9825 | 0.06326 | -0.1265 | 31.3389
16.5 | 1.974 | 0.06982 | -0.1264 | 28.2727
17 | 1.9555 | 0.07791 | -0.1266 | 25.0995
17.5 | 1.9494 | 0.0846 | -0.1271 | 23.0426
18 | 1.9366 | 0.09247 | -0.1279 | 20.943

## 99. Re 8M Mach 0.10 (1)
BIGFOIL.COM POLAR EXPORT
jn153
JN-153 |  |  |  | Cl Max: | 2.371 | at alpha= | 15.5 | deg
JavaFoil+Calcfoil stall+Eppler ext transition |  |  |  | L/D Max: | 232.515 | at alpha= | 5.5 | deg
Re: | 8000000 |  |  | Cd Min: | 0.00565 | at alpha= | 0.5 | deg
Mach: | 0.1 |  |  | Cl=0 at alpha= | -8.175 | deg
|  |  |  | @ Cl=0.1, Cd= | 0.0066
|  |  |  | @ Cl=0.4, Cd= | 0.0060175
|  |  |  | @ Cl=0.6, Cd= | 0.0059305
alpha (deg) | Cl | Cd | Cm | Cl/Cd
-20 | -0.242 | 0.14862 | -0.087 | -1.63
-19.5 | -0.248 | 0.14307 | -0.087 | -1.732
-19 | -0.253 | 0.13686 | -0.087 | -1.849
-18.5 | -0.258 | 0.13109 | -0.087 | -1.967
-18 | -0.262 | 0.12546 | -0.087 | -2.089
-17.5 | -0.266 | 0.12005 | -0.087 | -2.213
-17 | -0.268 | 0.11459 | -0.087 | -2.342
-16.5 | -0.27 | 0.10983 | -0.087 | -2.459
-16 | -0.271 | 0.10421 | -0.088 | -2.6
-15.5 | -0.27 | 0.0994 | -0.088 | -2.719
-15 | -0.268 | 0.09508 | -0.088 | -2.82
-14.5 | -0.264 | 0.09013 | -0.088 | -2.934
-14 | -0.259 | 0.08609 | -0.088 | -3.006
-13.5 | -0.251 | 0.08187 | -0.088 | -3.067
-13 | -0.241 | 0.07774 | -0.088 | -3.103
-12.5 | -0.229 | 0.07396 | -0.088 | -3.093
-12 | -0.214 | 0.0703 | -0.088 | -3.04
-11.5 | -0.196 | 0.06634 | -0.089 | -2.955
-11 | -0.176 | 0.06241 | -0.09 | -2.813
-10.5 | -0.152 | 0.05836 | -0.092 | -2.605
-10 | -0.125 | 0.05478 | -0.094 | -2.288
-9.5 | -0.096 | 0.05042 | -0.097 | -1.897
-9 | -0.063 | 0.04536 | -0.103 | -1.386
-8.5 | -0.026 | 0.04259 | -0.105 | -0.622
-8 | 0.014 | 0.02267 | -0.133 | 0.613
-7.5 | 0.066 | 0.00728 | -0.157 | 9.129
-7 | 0.121 | 0.00618 | -0.158 | 19.516
-6.5 | 0.177 | 0.00605 | -0.158 | 29.298
-6 | 0.237 | 0.00595 | -0.158 | 39.757
-5.5 | 0.298 | 0.00614 | -0.158 | 48.451
-5 | 0.36 | 0.00603 | -0.158 | 59.782
-4.5 | 0.424 | 0.00601 | -0.159 | 70.673
-4 | 0.49 | 0.00597 | -0.159 | 81.953
-3.5 | 0.555 | 0.00591 | -0.159 | 94.008
-3 | 0.621 | 0.00594 | -0.159 | 104.655
-2.5 | 0.687 | 0.00585 | -0.159 | 117.379
-2 | 0.753 | 0.00586 | -0.159 | 128.477
-1.5 | 0.819 | 0.00587 | -0.159 | 139.477
-1 | 0.894 | 0.00587 | -0.159 | 152.227
-0.5 | 0.956 | 0.00588 | -0.159 | 162.492
0 | 1.018 | 0.00613 | -0.159 | 165.889
0.5 | 1.08 | 0.00565 | -0.159 | 190.995
1 | 1.141 | 0.00624 | -0.159 | 182.829
1.5 | 1.183 | 0.00663 | -0.16 | 178.544
2 | 1.243 | 0.00606 | -0.16 | 205.23
2.5 | 1.302 | 0.00638 | -0.16 | 204.102
3 | 1.362 | 0.00665 | -0.16 | 204.624
3.5 | 1.421 | 0.00688 | -0.16 | 206.364
4 | 1.48 | 0.00712 | -0.16 | 207.768
4.5 | 1.538 | 0.00669 | -0.16 | 229.998
5 | 1.596 | 0.00691 | -0.16 | 230.872
5.5 | 1.654 | 0.00711 | -0.16 | 232.515
6 | 1.711 | 0.00961 | -0.16 | 178.108
6.5 | 1.768 | 0.0099 | -0.16 | 178.526
7 | 1.824 | 0.0103 | -0.16 | 177.085
7.5 | 1.875 | 0.01076 | -0.159 | 174.232
8 | 1.902 | 0.01148 | -0.157 | 165.705
8.5 | 1.937 | 0.01255 | -0.155 | 154.359
9 | 1.955 | 0.01573 | -0.152 | 124.299
9.5 | 1.986 | 0.01882 | -0.15 | 105.5
10 | 2.022 | 0.02169 | -0.148 | 93.224
10.5 | 2.066 | 0.02359 | -0.148 | 87.553
11 | 2.107 | 0.02622 | -0.147 | 80.369
11.5 | 2.152 | 0.02789 | -0.147 | 77.154
12 | 2.196 | 0.02959 | -0.146 | 74.21
12.5 | 2.239 | 0.03141 | -0.146 | 71.275
13 | 2.282 | 0.03329 | -0.146 | 68.539
13.5 | 2.324 | 0.03518 | -0.146 | 66.074
14 | 2.347 | 0.03726 | -0.145 | 62.991
14.5 | 2.362 | 0.03943 | -0.145 | 59.909
15 | 2.37 | 0.04277 | -0.145 | 55.412
15.5 | 2.371 | 0.04662 | -0.144 | 50.86
16 | 2.366 | 0.0513 | -0.144 | 46.116
16.5 | 2.354 | 0.05614 | -0.144 | 41.933
17 | 2.335 | 0.06195 | -0.143 | 37.684
17.5 | 2.309 | 0.06781 | -0.143 | 34.056
18 | 2.279 | 0.07118 | -0.143 | 32.023
18.5 | 2.243 | 0.07462 | -0.143 | 30.06
19 | 2.201 | 0.07834 | -0.142 | 28.092
19.5 | 2.153 | 0.08212 | -0.142 | 26.219
20 | 2.1 | 0.0861 | -0.142 | 24.393

## 100. Re 8M Mach 0.10 (2)
BIGFOIL.COM POLAR EXPORT
jn153
JN-153 |  |  |  | Cl Max: | 2.328 | at alpha= | 13 | deg
XFOIL ncrit=9 |  |  |  | L/D Max: | 314.762 | at alpha= | 6 | deg
Re: | 8000000 |  |  | Cd Min: | 0.09442 | at alpha= | 18 | deg
Mach: | 0.1 |  |  | Cl=0 at alpha= | -7.7332 | deg
|  |  |  | @ Cl=0.1, Cd= | 0.0086906
|  |  |  | @ Cl=0.4, Cd= | 0.0071072
|  |  |  | @ Cl=0.6, Cd= | 0.0065556
alpha (deg) | Cl | Cd | Cm | Cl/Cd
-11 | -0.0242 | 0.06689 | -0.1194 | -0.36179
-10.5 | -0.2677 | 0.02367 | -0.1517 | -11.3097
-10 | -0.2529 | 0.01564 | -0.1554 | -16.1701
-9.5 | -0.2034 | 0.01309 | -0.156 | -15.5386
-9 | -0.1478 | 0.01173 | -0.1563 | -12.6002
-8.5 | -0.0903 | 0.01074 | -0.1566 | -8.4078
-8 | -0.0317 | 0.00993 | -0.1568 | -3.1923
-7.5 | 0.0277 | 0.00932 | -0.157 | 2.9721
-7 | 0.0875 | 0.00878 | -0.1573 | 9.9658
-6.5 | 0.1476 | 0.00835 | -0.1576 | 17.6766
-6 | 0.208 | 0.00798 | -0.1579 | 26.0652
-5.5 | 0.2685 | 0.00765 | -0.1583 | 35.098
-5 | 0.3292 | 0.00738 | -0.1586 | 44.607
-4.5 | 0.39 | 0.00714 | -0.1591 | 54.6218
-4 | 0.4509 | 0.00694 | -0.1595 | 64.9712
-3.5 | 0.5119 | 0.00677 | -0.16 | 75.613
-3 | 0.573 | 0.0066 | -0.1605 | 86.8182
-2.5 | 0.6338 | 0.0065 | -0.1611 | 97.5077
-2 | 0.6944 | 0.00641 | -0.1616 | 108.3307
-1.5 | 0.755 | 0.00631 | -0.1622 | 119.6513
-1 | 0.8154 | 0.00626 | -0.1627 | 130.2556
-0.5 | 0.8755 | 0.00624 | -0.1633 | 140.3045
0 | 0.9355 | 0.00622 | -0.1638 | 150.4019
0.5 | 0.9954 | 0.0062 | -0.1644 | 160.5484
1 | 1.0563 | 0.00607 | -0.1653 | 174.0198
1.5 | 1.1174 | 0.00588 | -0.1663 | 190.034
2 | 1.1788 | 0.00565 | -0.1675 | 208.6372
2.5 | 1.2396 | 0.00554 | -0.1685 | 223.7545
3 | 1.3 | 0.00548 | -0.1694 | 237.2263
3.5 | 1.3604 | 0.00543 | -0.1704 | 250.5341
4 | 1.4207 | 0.00536 | -0.1714 | 265.056
4.5 | 1.4808 | 0.00531 | -0.1724 | 278.8701
5 | 1.5408 | 0.00525 | -0.1734 | 293.4857
5.5 | 1.5995 | 0.00522 | -0.1742 | 306.4176
6 | 1.6525 | 0.00525 | -0.1738 | 314.7619
6.5 | 1.7068 | 0.00568 | -0.1739 | 300.493
7 | 1.7609 | 0.00611 | -0.1741 | 288.1997
7.5 | 1.8159 | 0.00645 | -0.1743 | 281.5349
8 | 1.8709 | 0.00676 | -0.1747 | 276.7604
8.5 | 1.9246 | 0.00713 | -0.1749 | 269.9299
9 | 1.9775 | 0.00754 | -0.1749 | 262.2679
9.5 | 2.0318 | 0.00782 | -0.1753 | 259.821
10 | 2.0836 | 0.00824 | -0.1753 | 252.8641
10.5 | 2.1351 | 0.00864 | -0.1752 | 247.1181
11 | 2.1862 | 0.00903 | -0.1752 | 242.1041
11.5 | 2.2332 | 0.00962 | -0.1745 | 232.1414
12 | 2.2767 | 0.01034 | -0.1733 | 220.1838
12.5 | 2.3096 | 0.01149 | -0.1703 | 201.0096
13 | 2.328 | 0.01304 | -0.1651 | 178.5276
13.5 | 2.3213 | 0.01464 | -0.1553 | 158.5587
14 | 2.2989 | 0.01725 | -0.1449 | 133.2696
14.5 | 2.241 | 0.02408 | -0.1361 | 93.0648
15 | 2.1281 | 0.04041 | -0.1315 | 52.6627
15.5 | 2.0241 | 0.0554 | -0.1275 | 36.5361
16 | 1.9803 | 0.06563 | -0.1265 | 30.1737
16.5 | 1.9573 | 0.07412 | -0.1265 | 26.4072
17 | 1.959 | 0.07977 | -0.1267 | 24.5581
17.5 | 1.9386 | 0.08846 | -0.1274 | 21.915
18 | 1.9405 | 0.09442 | -0.1282 | 20.5518

## 101. Re 8M Mach 0.25 (1)
BIGFOIL.COM POLAR EXPORT
jn153
JN-153 |  |  |  | Cl Max: | 2.377 | at alpha= | 14.5 | deg
JavaFoil+Calcfoil stall+Eppler ext transition |  |  |  | L/D Max: | 223.411 | at alpha= | 4 | deg
Re: | 8000000 |  |  | Cd Min: | 0.0058 | at alpha= | 1.5 | deg
Mach: | 0.25 |  |  | Cl=0 at alpha= | -8.1667 | deg
|  |  |  | @ Cl=0.1, Cd= | 0.02819
|  |  |  | @ Cl=0.4, Cd= | 0.0060758
|  |  |  | @ Cl=0.6, Cd= | 0.0060004
alpha (deg) | Cl | Cd | Cm | Cl/Cd
-17 | -0.053 | 0.12244 | -0.085 | -0.429
-16.5 | -0.05 | 0.11446 | -0.086 | -0.433
-16 | -0.047 | 0.10867 | -0.087 | -0.43
-15.5 | -0.044 | 0.10322 | -0.088 | -0.424
-15 | -0.041 | 0.09749 | -0.089 | -0.419
-14.5 | -0.083 | 0.09326 | -0.088 | -0.895
-14 | -0.109 | 0.08846 | -0.088 | -1.234
-13.5 | -0.126 | 0.08407 | -0.089 | -1.495
-13 | -0.137 | 0.0797 | -0.089 | -1.715
-12.5 | -0.143 | 0.07547 | -0.089 | -1.897
-12 | -0.145 | 0.0718 | -0.089 | -2.018
-11.5 | -0.142 | 0.06825 | -0.088 | -2.081
-11 | -0.135 | 0.06453 | -0.089 | -2.084
-10.5 | -0.122 | 0.06123 | -0.089 | -1.993
-10 | -0.105 | 0.05819 | -0.088 | -1.799
-9.5 | -0.082 | 0.0551 | -0.088 | -1.496
-9 | -0.056 | 0.05157 | -0.09 | -1.077
-8.5 | -0.024 | 0.04823 | -0.092 | -0.497
-8 | 0.012 | 0.04552 | -0.093 | 0.264
-7.5 | 0.052 | 0.04158 | -0.099 | 1.257
-7 | 0.1 | 0.02819 | -0.125 | 3.564
-6.5 | 0.174 | 0.00637 | -0.162 | 27.383
-6 | 0.235 | 0.00604 | -0.163 | 38.897
-5.5 | 0.298 | 0.00597 | -0.163 | 49.952
-5 | 0.363 | 0.00612 | -0.163 | 59.364
-4.5 | 0.43 | 0.00604 | -0.163 | 71.281
-4 | 0.498 | 0.006 | -0.163 | 83.061
-3.5 | 0.566 | 0.00603 | -0.163 | 93.874
-3 | 0.635 | 0.00597 | -0.163 | 106.322
-2.5 | 0.704 | 0.00597 | -0.163 | 117.992
-2 | 0.772 | 0.00595 | -0.163 | 129.771
-1.5 | 0.84 | 0.00592 | -0.163 | 141.884
-1 | 0.918 | 0.00597 | -0.164 | 153.8
-0.5 | 0.982 | 0.00598 | -0.164 | 164.367
0 | 1.046 | 0.00621 | -0.164 | 168.336
0.5 | 1.109 | 0.00615 | -0.164 | 180.321
1 | 1.173 | 0.00641 | -0.164 | 182.865
1.5 | 1.214 | 0.0058 | -0.164 | 209.122
2 | 1.275 | 0.00628 | -0.164 | 202.942
2.5 | 1.335 | 0.00661 | -0.164 | 201.897
3 | 1.396 | 0.00692 | -0.164 | 201.686
3.5 | 1.456 | 0.00656 | -0.164 | 222.091
4 | 1.516 | 0.00679 | -0.164 | 223.411
4.5 | 1.576 | 0.0093 | -0.164 | 169.439
5 | 1.635 | 0.00965 | -0.164 | 169.375
5.5 | 1.693 | 0.00997 | -0.164 | 169.76
6 | 1.751 | 0.01032 | -0.164 | 169.578
6.5 | 1.801 | 0.01074 | -0.163 | 167.654
7 | 1.826 | 0.01169 | -0.16 | 156.213
7.5 | 1.861 | 0.01289 | -0.158 | 144.384
8 | 1.902 | 0.014 | -0.157 | 135.806
8.5 | 1.94 | 0.01574 | -0.155 | 123.266
9 | 1.974 | 0.01861 | -0.153 | 106.068
9.5 | 2.009 | 0.02214 | -0.151 | 90.766
10 | 2.051 | 0.02478 | -0.151 | 82.77
10.5 | 2.096 | 0.02674 | -0.15 | 78.363
11 | 2.139 | 0.02954 | -0.15 | 72.39
11.5 | 2.184 | 0.03133 | -0.149 | 69.704
12 | 2.228 | 0.03319 | -0.149 | 67.124
12.5 | 2.271 | 0.03517 | -0.149 | 64.581
13 | 2.314 | 0.0372 | -0.149 | 62.208
13.5 | 2.356 | 0.03934 | -0.148 | 59.873
14 | 2.372 | 0.04175 | -0.148 | 56.813
14.5 | 2.377 | 0.04416 | -0.148 | 53.82
15 | 2.372 | 0.04851 | -0.148 | 48.892
15.5 | 2.356 | 0.05444 | -0.147 | 43.273
16 | 2.33 | 0.05972 | -0.147 | 39.016
16.5 | 2.294 | 0.06603 | -0.146 | 34.739
17 | 2.246 | 0.07272 | -0.146 | 30.879
17.5 | 2.187 | 0.07673 | -0.146 | 28.506
18 | 2.117 | 0.08122 | -0.146 | 26.062
18.5 | 2.036 | 0.08538 | -0.146 | 23.841
19 | 1.944 | 0.09006 | -0.145 | 21.581
19.5 | 1.841 | 0.0947 | -0.145 | 19.441

## 102. Re 8M Mach 0.25 (2)
BIGFOIL.COM POLAR EXPORT
jn153
JN-153 |  |  |  | Cl Max: | 2.4039 | at alpha= | 12.5 | deg
XFOIL ncrit=9 |  |  |  | L/D Max: | 317.716 | at alpha= | 6 | deg
Re: | 8000000 |  |  | Cd Min: | 0.20557 | at alpha= | -20 | deg
Mach: | 0.25 |  |  | Cl=0 at alpha= | -7.6892 | deg
|  |  |  | @ Cl=0.1, Cd= | 0.12517
|  |  |  | @ Cl=0.4, Cd= | 0.0074982
|  |  |  | @ Cl=0.6, Cd= | 0.0067592
alpha (deg) | Cl | Cd | Cm | Cl/Cd
-20 | -0.1651 | 0.20557 | -0.055 | -0.80313
-19.5 | -0.145 | 0.19953 | -0.0585 | -0.72671
-19 | -0.1254 | 0.19304 | -0.0619 | -0.64961
-18.5 | -0.1046 | 0.18737 | -0.0653 | -0.55825
-18 | -0.0837 | 0.18176 | -0.0686 | -0.4605
-17.5 | -0.0631 | 0.17602 | -0.0719 | -0.35848
-17 | -0.0424 | 0.17028 | -0.0751 | -0.249
-16.5 | -0.0221 | 0.16448 | -0.0783 | -0.13436
-16 | -0.0021 | 0.15866 | -0.0814 | -0.013236
-15.5 | 0.018 | 0.15285 | -0.0844 | 0.11776
-15 | 0.0373 | 0.14688 | -0.0874 | 0.25395
-14.5 | 0.0522 | 0.14 | -0.0904 | 0.37286
-13 | 0.1083 | 0.1226 | -0.0988 | 0.88336
-12.5 | 0.1307 | 0.11801 | -0.1013 | 1.1075
-12 | 0.1501 | 0.11266 | -0.1039 | 1.3323
-11.5 | 0.1729 | 0.10779 | -0.1062 | 1.604
-11 | 0.1915 | 0.10239 | -0.1086 | 1.8703
-10.5 | 0.2098 | 0.09712 | -0.1109 | 2.1602
-10 | 0.228 | 0.09191 | -0.1132 | 2.4807
-9.5 | 0.2451 | 0.08666 | -0.1153 | 2.8283
-8.5 | 0.2211 | 0.06742 | -0.1221 | 3.2794
-8 | -0.0345 | 0.01495 | -0.1617 | -2.3077
-7.5 | 0.021 | 0.01204 | -0.1626 | 1.7442
-7 | 0.082 | 0.01058 | -0.1629 | 7.7505
-6.5 | 0.1447 | 0.00965 | -0.163 | 14.9948
-6 | 0.208 | 0.00891 | -0.1632 | 23.3446
-5.5 | 0.2717 | 0.00833 | -0.1634 | 32.617
-5 | 0.3356 | 0.00787 | -0.1636 | 42.6429
-4.5 | 0.3996 | 0.0075 | -0.1639 | 53.28
-4 | 0.4636 | 0.00721 | -0.1642 | 64.2996
-3.5 | 0.5276 | 0.00698 | -0.1646 | 75.5874
-3 | 0.5917 | 0.00678 | -0.1651 | 87.2714
-2.5 | 0.6556 | 0.00662 | -0.1655 | 99.0332
-2 | 0.719 | 0.00655 | -0.166 | 109.771
-1.5 | 0.7823 | 0.00644 | -0.1665 | 121.4752
-1 | 0.8452 | 0.00641 | -0.167 | 131.8565
-0.5 | 0.9077 | 0.00641 | -0.1675 | 141.6069
0 | 0.9704 | 0.00639 | -0.168 | 151.8623
0.5 | 1.0338 | 0.00632 | -0.1688 | 163.5759
1 | 1.0974 | 0.0062 | -0.1696 | 177
1.5 | 1.1615 | 0.00601 | -0.1707 | 193.2612
2 | 1.2259 | 0.00578 | -0.1719 | 212.0934
2.5 | 1.2896 | 0.00568 | -0.1729 | 227.0423
3 | 1.3531 | 0.00562 | -0.1739 | 240.7651
3.5 | 1.4165 | 0.00558 | -0.1749 | 253.853
4 | 1.48 | 0.00552 | -0.1759 | 268.1159
4.5 | 1.5434 | 0.00548 | -0.1769 | 281.6423
5 | 1.6066 | 0.00544 | -0.1779 | 295.3309
5.5 | 1.669 | 0.00541 | -0.1787 | 308.5028
6 | 1.7252 | 0.00543 | -0.1782 | 317.7164
6.5 | 1.7812 | 0.00598 | -0.1779 | 297.8595
7 | 1.8385 | 0.00642 | -0.1779 | 286.3707
7.5 | 1.8955 | 0.00686 | -0.1779 | 276.312
8 | 1.9525 | 0.00729 | -0.1778 | 267.8326
8.5 | 2.0103 | 0.00763 | -0.1778 | 263.4731
9 | 2.0669 | 0.00803 | -0.1777 | 257.3973
9.5 | 2.1218 | 0.00851 | -0.1773 | 249.3302
10 | 2.1785 | 0.00886 | -0.1772 | 245.8804
10.5 | 2.2307 | 0.00942 | -0.1764 | 236.8047
11 | 2.284 | 0.00989 | -0.1757 | 230.9403
11.5 | 2.3335 | 0.01049 | -0.1745 | 222.45
12 | 2.3764 | 0.01133 | -0.1722 | 209.744
12.5 | 2.4039 | 0.01263 | -0.1676 | 190.3325
13 | 2.3914 | 0.01449 | -0.1565 | 165.038
13.5 | 2.3614 | 0.01755 | -0.1451 | 134.5527
14 | 2.216 | 0.03373 | -0.1358 | 65.6982
14.5 | 2.0123 | 0.05666 | -0.1282 | 35.5154
15 | 1.9632 | 0.06731 | -0.1272 | 29.1665
15.5 | 1.9511 | 0.07449 | -0.127 | 26.1928
16 | 1.9403 | 0.08193 | -0.1272 | 23.6824
16.5 | 1.9478 | 0.08733 | -0.1276 | 22.3039
17 | 1.9526 | 0.09316 | -0.1282 | 20.9596
17.5 | 1.9491 | 0.10022 | -0.1291 | 19.4482

## 103. Re 8M Mach 0.50 (1)
BIGFOIL.COM POLAR EXPORT
jn153
JN-153 |  |  |  | Cl Max: | 3.382 | at alpha= | 20 | deg
JavaFoil+Calcfoil stall+Eppler ext transition |  |  |  | L/D Max: | 217.005 | at alpha= | 1 | deg
Re: | 8000000 |  |  | Cd Min: | 0.00533 | at alpha= | -4 | deg
Mach: | 0.5 |  |  | Cl=0 at alpha= | -8.1607 | deg
|  |  |  | @ Cl=0.1, Cd= | 0.040899
|  |  |  | @ Cl=0.4, Cd= | 0.017565
|  |  |  | @ Cl=0.6, Cd= | 0.0054367
alpha (deg) | Cl | Cd | Cm | Cl/Cd
-20 | -1.368 | 0.15296 | -0.101 | -8.945
-19.5 | -1.311 | 0.14805 | -0.101 | -8.857
-19 | -1.254 | 0.14369 | -0.101 | -8.729
-18.5 | -1.198 | 0.12761 | -0.102 | -9.388
-18 | -1.14 | 0.13294 | -0.101 | -8.574
-17.5 | -1.082 | 0.12781 | -0.1 | -8.463
-17 | -1.025 | 0.11869 | -0.1 | -8.633
-16.5 | -0.968 | 0.11113 | -0.101 | -8.708
-16 | -0.911 | 0.10412 | -0.103 | -8.751
-15.5 | -0.855 | 0.09757 | -0.105 | -8.759
-15 | -0.792 | 0.10905 | -0.095 | -7.262
-14.5 | -0.734 | 0.09951 | -0.096 | -7.381
-14 | -0.322 | 0.09198 | -0.097 | -3.503
-13.5 | -0.295 | 0.08487 | -0.1 | -3.478
-13 | -0.268 | 0.07864 | -0.103 | -3.41
-12.5 | -0.242 | 0.07117 | -0.109 | -3.397
-12 | -0.211 | 0.08234 | -0.09 | -2.568
-11.5 | -0.184 | 0.07386 | -0.094 | -2.495
-11 | -0.157 | 0.06767 | -0.096 | -2.32
-10.5 | -0.13 | 0.06179 | -0.101 | -2.101
-10 | -0.103 | 0.05622 | -0.107 | -1.825
-9.5 | -0.074 | 0.05583 | -0.102 | -1.333
-9 | -0.046 | 0.05768 | -0.088 | -0.804
-8.5 | -0.019 | 0.05348 | -0.089 | -0.351
-8 | 0.009 | 0.04899 | -0.095 | 0.182
-7.5 | 0.037 | 0.04437 | -0.103 | 0.831
-7 | 0.066 | 0.038 | -0.117 | 1.727
-6.5 | 0.092 | 0.04153 | -0.096 | 2.223
-6 | 0.12 | 0.03932 | -0.096 | 3.057
-5.5 | 0.148 | 0.0376 | -0.094 | 3.935
-5 | 0.176 | 0.03521 | -0.098 | 5.004
-4.5 | 0.312 | 0.02878 | -0.122 | 10.833
-4 | 0.496 | 0.00533 | -0.182 | 93.079
-3.5 | 0.594 | 0.00544 | -0.182 | 109.172
-3 | 0.684 | 0.00539 | -0.182 | 126.824
-2.5 | 0.769 | 0.00542 | -0.182 | 141.962
-2 | 0.852 | 0.00539 | -0.183 | 157.987
-1.5 | 0.932 | 0.00533 | -0.183 | 175.044
-1 | 1.027 | 0.00535 | -0.183 | 191.828
-0.5 | 1.098 | 0.00543 | -0.183 | 202.228
0 | 1.169 | 0.00546 | -0.183 | 214.147
0.5 | 1.239 | 0.00602 | -0.183 | 205.99
1 | 1.31 | 0.00604 | -0.183 | 217.005
1.5 | 1.342 | 0.00864 | -0.183 | 155.347
2 | 1.406 | 0.0097 | -0.183 | 144.969
2.5 | 1.439 | 0.01083 | -0.178 | 132.96
3 | 1.473 | 0.01228 | -0.174 | 119.918
3.5 | 1.518 | 0.01362 | -0.172 | 111.41
4 | 1.568 | 0.01485 | -0.17 | 105.541
4.5 | 1.618 | 0.01614 | -0.169 | 100.266
5 | 1.67 | 0.01735 | -0.168 | 96.242
5.5 | 1.722 | 0.01855 | -0.167 | 92.871
6 | 1.775 | 0.01976 | -0.166 | 89.836
6.5 | 1.827 | 0.02115 | -0.166 | 86.382
7 | 1.878 | 0.0226 | -0.165 | 83.129
7.5 | 1.929 | 0.02411 | -0.165 | 80.035
8 | 1.98 | 0.02574 | -0.165 | 76.913
8.5 | 2.027 | 0.02924 | -0.164 | 69.346
9 | 2.072 | 0.03358 | -0.163 | 61.7
9.5 | 2.114 | 0.03815 | -0.163 | 55.395
10 | 2.153 | 0.04283 | -0.162 | 50.266
10.5 | 2.19 | 0.04601 | -0.162 | 47.607
11 | 2.225 | 0.04923 | -0.162 | 45.203
11.5 | 2.257 | 0.05266 | -0.162 | 42.861
12 | 2.283 | 0.05626 | -0.162 | 40.584
12.5 | 2.304 | 0.06013 | -0.161 | 38.318
13 | 2.318 | 0.06456 | -0.161 | 35.905
13.5 | 2.323 | 0.06981 | -0.161 | 33.284
14 | 2.096 | 0.10484 | -0.16 | 19.99
14.5 | 1.413 | 0.12007 | -0.159 | 11.764
15 | 1.443 | 0.12875 | -0.159 | 11.206
15.5 | 1.474 | 0.12673 | -0.159 | 11.63
16 | 1.503 | 0.14022 | -0.159 | 10.716
16.5 | 1.529 | 0.16486 | -0.158 | 9.274
17 | 1.557 | 0.18251 | -0.157 | 8.528
17.5 | 1.586 | 0.19613 | -0.157 | 8.088
18 | 1.61 | 0.2156 | -0.155 | 7.468
18.5 | 1.627 | 0.23498 | -0.153 | 6.926
19 | 1.648 | 0.25589 | -0.15 | 6.439
19.5 | 3.316 | 0.27701 | -0.149 | 11.971
20 | 3.382 | 0.28192 | -0.15 | 11.997

## 104. Re 8M Mach 0.50 (2)
BIGFOIL.COM POLAR EXPORT
jn153
JN-153 |  |  |  | Cl Max: | 2.486 | at alpha= | 10 | deg
XFOIL ncrit=9 |  |  |  | L/D Max: | 297.5 | at alpha= | 5 | deg
Re: | 8000000 |  |  | Cd Min: | 0.22085 | at alpha= | -20 | deg
Mach: | 0.5 |  |  | Cl=0 at alpha= | -16.8373 | deg
|  |  |  | @ Cl=0.1, Cd= | 0.15375
|  |  |  | @ Cl=0.4, Cd= | 0.081118
|  |  |  | @ Cl=0.6, Cd= | 0.0158
alpha (deg) | Cl | Cd | Cm | Cl/Cd
-20 | -0.1591 | 0.22085 | -0.0577 | -0.7204
-19.5 | -0.1341 | 0.2142 | -0.0618 | -0.62605
-19 | -0.1089 | 0.20745 | -0.0659 | -0.52495
-18.5 | -0.0841 | 0.20051 | -0.0699 | -0.41943
-18 | -0.059 | 0.19367 | -0.0738 | -0.30464
-17.5 | -0.0336 | 0.18727 | -0.0776 | -0.17942
-17 | -0.0082 | 0.18095 | -0.0814 | -0.045316
-16.5 | 0.017 | 0.17462 | -0.0851 | 0.097354
-16 | 0.0422 | 0.16827 | -0.0887 | 0.25079
-15.5 | 0.0673 | 0.16202 | -0.0922 | 0.41538
-15 | 0.0918 | 0.15574 | -0.0956 | 0.58944
-14.5 | 0.1168 | 0.14966 | -0.0989 | 0.78044
-14 | 0.1407 | 0.14331 | -0.1022 | 0.98179
-13.5 | 0.1615 | 0.13657 | -0.1054 | 1.1825
-13 | 0.1845 | 0.13045 | -0.1086 | 1.4143
-12.5 | 0.2059 | 0.12399 | -0.1117 | 1.6606
-12 | 0.2296 | 0.1183 | -0.1146 | 1.9408
-11.5 | 0.2583 | 0.11388 | -0.1173 | 2.2682
-11 | 0.2826 | 0.10853 | -0.12 | 2.6039
-10.5 | 0.3067 | 0.10286 | -0.1226 | 2.9817
-10 | 0.33 | 0.09749 | -0.1252 | 3.385
-9.5 | 0.3526 | 0.09217 | -0.1276 | 3.8255
-9 | 0.3754 | 0.08708 | -0.1298 | 4.311
-8.5 | 0.3967 | 0.08194 | -0.132 | 4.8413
-8 | 0.4173 | 0.07681 | -0.1341 | 5.4329
-7.5 | 0.4384 | 0.07199 | -0.136 | 6.0897
-7 | 0.4521 | 0.06668 | -0.1379 | 6.7801
-6.5 | 0.4616 | 0.06091 | -0.1397 | 7.5784
-6 | 0.4704 | 0.05551 | -0.1412 | 8.4741
-5.5 | 0.4606 | 0.04985 | -0.1407 | 9.2397
-5 | 0.4642 | 0.04312 | -0.1466 | 10.7653
-4.5 | 0.4927 | 0.0345 | -0.1596 | 14.2812
-4 | 0.5335 | 0.02303 | -0.1736 | 23.1654
-3.5 | 0.5956 | 0.0162 | -0.179 | 36.7654
-3 | 0.6715 | 0.0093 | -0.1839 | 72.2043
-2.5 | 0.7505 | 0.00806 | -0.1846 | 93.1141
-2 | 0.8283 | 0.00757 | -0.185 | 109.4188
-1.5 | 0.9043 | 0.00745 | -0.1852 | 121.3826
-1 | 0.9823 | 0.00727 | -0.1857 | 135.1169
-0.5 | 1.0592 | 0.00718 | -0.1863 | 147.5209
0 | 1.1361 | 0.00712 | -0.1869 | 159.5646
0.5 | 1.2131 | 0.00708 | -0.1876 | 171.3418
1 | 1.2901 | 0.00704 | -0.1884 | 183.2528
2 | 1.4477 | 0.0067 | -0.1909 | 216.0746
2.5 | 1.5273 | 0.00654 | -0.1922 | 233.5321
3 | 1.6066 | 0.00649 | -0.1932 | 247.5501
3.5 | 1.6864 | 0.00646 | -0.1942 | 261.0526
4 | 1.766 | 0.00647 | -0.1951 | 272.9521
5 | 1.9278 | 0.00648 | -0.1969 | 297.5
5.5 | 2.0041 | 0.00676 | -0.1969 | 296.4645
6 | 2.0694 | 0.00715 | -0.1948 | 289.4266
6.5 | 2.1405 | 0.00778 | -0.1936 | 275.1285
7 | 2.2098 | 0.00848 | -0.1921 | 260.5896
7.5 | 2.2758 | 0.00931 | -0.19 | 244.4468
8 | 2.3367 | 0.0103 | -0.187 | 226.8641
8.5 | 2.3956 | 0.01128 | -0.1837 | 212.3759
9 | 2.4508 | 0.01227 | -0.1797 | 199.7392
9.5 | 2.4771 | 0.01362 | -0.1716 | 181.8722
10 | 2.486 | 0.01569 | -0.1625 | 158.4449
10.5 | 1.8731 | 0.05895 | -0.1379 | 31.7744
11 | 1.8493 | 0.06707 | -0.1367 | 27.5727
11.5 | 1.8659 | 0.07206 | -0.136 | 25.8937
12 | 1.8688 | 0.07843 | -0.1356 | 23.8276
13 | 1.8569 | 0.0937 | -0.1359 | 19.8175
13.5 | 1.8632 | 0.10049 | -0.1363 | 18.5411
14 | 1.8612 | 0.10833 | -0.1372 | 17.1808
14.5 | 1.8619 | 0.11608 | -0.1384 | 16.0398
15 | 1.878 | 0.12217 | -0.1392 | 15.372

## 105. Re 10M Mach 0.00 (1)
BIGFOIL.COM POLAR EXPORT
jn153
JN-153 |  |  |  | Cl Max: | 2.373 | at alpha= | 15.5 | deg
JavaFoil+Calcfoil stall+Eppler ext transition |  |  |  | L/D Max: | 235.223 | at alpha= | 5.5 | deg
Re: | 10000000 |  |  | Cd Min: | 0.00565 | at alpha= | -2 | deg
Mach: | 0 |  |  | Cl=0 at alpha= | -8.1739 | deg
|  |  |  | @ Cl=0.1, Cd= | 0.0063006
|  |  |  | @ Cl=0.4, Cd= | 0.005801
|  |  |  | @ Cl=0.6, Cd= | 0.0057315
alpha (deg) | Cl | Cd | Cm | Cl/Cd
-20 | -0.282 | 0.1453 | -0.088 | -1.941
-19.5 | -0.286 | 0.13927 | -0.089 | -2.053
-19 | -0.289 | 0.13407 | -0.088 | -2.158
-18.5 | -0.293 | 0.12768 | -0.089 | -2.291
-18 | -0.295 | 0.12329 | -0.088 | -2.39
-17.5 | -0.296 | 0.11728 | -0.089 | -2.527
-17 | -0.297 | 0.11202 | -0.089 | -2.652
-16.5 | -0.297 | 0.10747 | -0.089 | -2.761
-16 | -0.295 | 0.10233 | -0.089 | -2.886
-15.5 | -0.293 | 0.09703 | -0.09 | -3.017
-15 | -0.288 | 0.09294 | -0.089 | -3.102
-14.5 | -0.283 | 0.08791 | -0.091 | -3.214
-14 | -0.275 | 0.08363 | -0.091 | -3.287
-13.5 | -0.265 | 0.07949 | -0.091 | -3.336
-13 | -0.253 | 0.07541 | -0.091 | -3.358
-12.5 | -0.239 | 0.07169 | -0.091 | -3.333
-12 | -0.222 | 0.06779 | -0.092 | -3.278
-11.5 | -0.203 | 0.0633 | -0.094 | -3.21
-11 | -0.181 | 0.05879 | -0.097 | -3.086
-10.5 | -0.157 | 0.05375 | -0.101 | -2.92
-10 | -0.129 | 0.04984 | -0.104 | -2.594
-9.5 | -0.1 | 0.03997 | -0.115 | -2.503
-9 | -0.068 | 0.02505 | -0.131 | -2.718
-8.5 | -0.03 | 0.01589 | -0.141 | -1.863
-8 | 0.016 | 0.00753 | -0.155 | 2.072
-7.5 | 0.067 | 0.00693 | -0.157 | 9.647
-7 | 0.121 | 0.0059 | -0.157 | 20.511
-6.5 | 0.178 | 0.00582 | -0.157 | 30.537
-6 | 0.237 | 0.00598 | -0.157 | 39.536
-5.5 | 0.297 | 0.00589 | -0.158 | 50.515
-5 | 0.36 | 0.00582 | -0.158 | 61.776
-4.5 | 0.423 | 0.00579 | -0.158 | 73.065
-4 | 0.488 | 0.00575 | -0.158 | 84.795
-3.5 | 0.553 | 0.00576 | -0.158 | 95.972
-3 | 0.619 | 0.00572 | -0.158 | 108.2
-2.5 | 0.684 | 0.00572 | -0.158 | 119.59
-2 | 0.75 | 0.00565 | -0.158 | 132.662
-1.5 | 0.815 | 0.00568 | -0.158 | 143.392
-1 | 0.889 | 0.00567 | -0.158 | 156.906
-0.5 | 0.951 | 0.00602 | -0.158 | 158.014
0 | 1.012 | 0.00641 | -0.159 | 158.017
0.5 | 1.074 | 0.00634 | -0.159 | 169.307
1 | 1.135 | 0.00571 | -0.159 | 199.017
1.5 | 1.178 | 0.00598 | -0.159 | 196.776
2 | 1.237 | 0.00618 | -0.159 | 199.998
2.5 | 1.296 | 0.00637 | -0.159 | 203.476
3 | 1.355 | 0.00656 | -0.159 | 206.541
3.5 | 1.414 | 0.00677 | -0.159 | 208.976
4 | 1.473 | 0.00701 | -0.159 | 210.145
4.5 | 1.531 | 0.00722 | -0.159 | 212.038
5 | 1.589 | 0.00681 | -0.159 | 233.305
5.5 | 1.647 | 0.007 | -0.159 | 235.223
6 | 1.704 | 0.00942 | -0.159 | 180.81
6.5 | 1.761 | 0.00977 | -0.159 | 180.241
7 | 1.817 | 0.01014 | -0.159 | 179.103
7.5 | 1.872 | 0.01061 | -0.159 | 176.486
8 | 1.883 | 0.01236 | -0.155 | 152.404
8.5 | 1.91 | 0.01425 | -0.153 | 133.99
9 | 1.937 | 0.01742 | -0.15 | 111.204
9.5 | 1.978 | 0.01934 | -0.149 | 102.232
10 | 2.021 | 0.02102 | -0.148 | 96.124
10.5 | 2.061 | 0.02337 | -0.147 | 88.193
11 | 2.106 | 0.02486 | -0.147 | 84.73
11.5 | 2.15 | 0.02645 | -0.147 | 81.313
12 | 2.194 | 0.02807 | -0.146 | 78.177
12.5 | 2.238 | 0.02976 | -0.146 | 75.195
13 | 2.281 | 0.03154 | -0.146 | 72.316
13.5 | 2.323 | 0.0335 | -0.145 | 69.338
14 | 2.346 | 0.03549 | -0.145 | 66.118
14.5 | 2.36 | 0.03882 | -0.145 | 60.803
15 | 2.37 | 0.04228 | -0.144 | 56.049
15.5 | 2.373 | 0.04621 | -0.144 | 51.352
16 | 2.37 | 0.05039 | -0.144 | 47.037
16.5 | 2.361 | 0.05558 | -0.143 | 42.48
17 | 2.348 | 0.0587 | -0.143 | 39.996
17.5 | 2.326 | 0.0642 | -0.143 | 36.236
18 | 2.301 | 0.06741 | -0.143 | 34.133
18.5 | 2.27 | 0.07065 | -0.142 | 32.13
19 | 2.233 | 0.07408 | -0.142 | 30.147
19.5 | 2.192 | 0.07761 | -0.142 | 28.24
20 | 2.146 | 0.08127 | -0.142 | 26.401

## 106. Re 10M Mach 0.00 (2)
BIGFOIL.COM POLAR EXPORT
jn153
JN-153 |  |  |  | Cl Max: | 2.3007 | at alpha= | 13 | deg
XFOIL ncrit=9 |  |  |  | L/D Max: | 308.757 | at alpha= | 5.5 | deg
Re: | 10000000 |  |  | Cd Min: | 0.09352 | at alpha= | 18 | deg
Mach: | 0 |  |  | Cl=0 at alpha= | -7.7751 | deg
|  |  |  | @ Cl=0.1, Cd= | 0.008268
|  |  |  | @ Cl=0.4, Cd= | 0.0066742
|  |  |  | @ Cl=0.6, Cd= | 0.0062129
alpha (deg) | Cl | Cd | Cm | Cl/Cd
-13.5 | -0.5624 | 0.02559 | -0.1528 | -21.9773
-13 | -0.5327 | 0.02311 | -0.1538 | -23.0506
-12.5 | -0.5002 | 0.0204 | -0.1544 | -24.5196
-12 | -0.4422 | 0.02071 | -0.1538 | -21.352
-11.5 | -0.4029 | 0.01811 | -0.1543 | -22.2474
-11 | -0.3518 | 0.01706 | -0.1544 | -20.6213
-10.5 | -0.2989 | 0.01614 | -0.1544 | -18.5192
-9.5 | -0.1914 | 0.01408 | -0.1547 | -13.5938
-9 | -0.1402 | 0.01171 | -0.1554 | -11.9727
-8.5 | -0.0842 | 0.01041 | -0.1559 | -8.0884
-8 | -0.0264 | 0.00953 | -0.1562 | -2.7702
-7.5 | 0.0323 | 0.00888 | -0.1565 | 3.6374
-7 | 0.0916 | 0.00833 | -0.1569 | 10.9964
-6.5 | 0.1512 | 0.00789 | -0.1573 | 19.1635
-6 | 0.2111 | 0.00752 | -0.1577 | 28.0718
-5.5 | 0.2712 | 0.0072 | -0.1581 | 37.6667
-5 | 0.3315 | 0.00694 | -0.1585 | 47.7666
-4.5 | 0.3918 | 0.0067 | -0.159 | 58.4776
-4 | 0.4523 | 0.00651 | -0.1594 | 69.4777
-3.5 | 0.5127 | 0.00635 | -0.1599 | 80.7402
-3 | 0.5729 | 0.00624 | -0.1604 | 91.8109
-2.5 | 0.6329 | 0.00618 | -0.1609 | 102.411
-2 | 0.6928 | 0.00613 | -0.1614 | 113.0179
-1.5 | 0.7528 | 0.00605 | -0.162 | 124.4298
-1 | 0.8127 | 0.00601 | -0.1625 | 135.2246
-0.5 | 0.873 | 0.00594 | -0.1632 | 146.9697
0 | 0.9332 | 0.00587 | -0.1639 | 158.9779
0.5 | 0.9934 | 0.0058 | -0.1646 | 171.2759
1 | 1.0537 | 0.0057 | -0.1654 | 184.8596
1.5 | 1.1142 | 0.00554 | -0.1664 | 201.1191
2 | 1.1751 | 0.00532 | -0.1675 | 220.8835
2.5 | 1.2355 | 0.00519 | -0.1686 | 238.0539
3 | 1.2953 | 0.00514 | -0.1695 | 252.0039
3.5 | 1.355 | 0.00511 | -0.1704 | 265.1663
4 | 1.4148 | 0.00505 | -0.1714 | 280.1584
4.5 | 1.474 | 0.00503 | -0.1724 | 293.0417
5 | 1.5328 | 0.00504 | -0.1733 | 304.127
5.5 | 1.5901 | 0.00515 | -0.174 | 308.7573
6 | 1.6435 | 0.0055 | -0.1741 | 298.8182
6.5 | 1.694 | 0.0057 | -0.1734 | 297.193
7 | 1.7485 | 0.00605 | -0.1737 | 289.0083
7.5 | 1.8034 | 0.00635 | -0.1741 | 284
8 | 1.8579 | 0.00664 | -0.1745 | 279.8042
8.5 | 1.9114 | 0.00698 | -0.1748 | 273.8395
9 | 1.9653 | 0.00728 | -0.1751 | 269.9588
9.5 | 2.0183 | 0.0076 | -0.1754 | 265.5658
10 | 2.0696 | 0.008 | -0.1755 | 258.7
10.5 | 2.122 | 0.0083 | -0.1758 | 255.6627
11 | 2.1707 | 0.00881 | -0.1755 | 246.3905
11.5 | 2.2164 | 0.00944 | -0.1747 | 234.7881
12 | 2.2532 | 0.01049 | -0.1726 | 214.795
12.5 | 2.2815 | 0.01181 | -0.169 | 193.1837
13 | 2.3007 | 0.01323 | -0.164 | 173.9002
13.5 | 2.2937 | 0.01477 | -0.1543 | 155.2945
14 | 2.2785 | 0.0171 | -0.1449 | 133.2456
14.5 | 2.2227 | 0.02356 | -0.1358 | 94.3421
15 | 2.1555 | 0.0356 | -0.1329 | 60.5478
15.5 | 2.0371 | 0.05186 | -0.1279 | 39.2808
16 | 1.9777 | 0.06373 | -0.1265 | 31.0325
16.5 | 1.9728 | 0.0699 | -0.1264 | 28.2232
17 | 1.9563 | 0.0778 | -0.1267 | 25.1452
17.5 | 1.9507 | 0.08444 | -0.1271 | 23.1016
18 | 1.9288 | 0.09352 | -0.1281 | 20.6245

## 107. Re 10M Mach 0.10 (1)
BIGFOIL.COM POLAR EXPORT
jn153
JN-153 |  |  |  | Cl Max: | 2.373 | at alpha= | 15.5 | deg
JavaFoil+Calcfoil stall+Eppler ext transition |  |  |  | L/D Max: | 234.027 | at alpha= | 5.5 | deg
Re: | 10000000 |  |  | Cd Min: | 0.0057 | at alpha= | -2.5 | deg
Mach: | 0.1 |  |  | Cl=0 at alpha= | -8.1744 | deg
|  |  |  | @ Cl=0.1, Cd= | 0.0063328
|  |  |  | @ Cl=0.4, Cd= | 0.0057946
|  |  |  | @ Cl=0.6, Cd= | 0.0057227
alpha (deg) | Cl | Cd | Cm | Cl/Cd
-20 | -0.242 | 0.14699 | -0.088 | -1.649
-19.5 | -0.248 | 0.14137 | -0.087 | -1.754
-19 | -0.253 | 0.135 | -0.088 | -1.876
-18.5 | -0.258 | 0.12919 | -0.088 | -1.998
-18 | -0.262 | 0.12353 | -0.089 | -2.124
-17.5 | -0.266 | 0.11806 | -0.089 | -2.253
-17 | -0.269 | 0.11318 | -0.089 | -2.374
-16.5 | -0.27 | 0.1085 | -0.088 | -2.492
-16 | -0.271 | 0.10262 | -0.089 | -2.643
-15.5 | -0.271 | 0.0978 | -0.09 | -2.768
-15 | -0.268 | 0.09357 | -0.089 | -2.869
-14.5 | -0.265 | 0.08858 | -0.09 | -2.991
-14 | -0.259 | 0.08421 | -0.09 | -3.08
-13.5 | -0.252 | 0.08005 | -0.091 | -3.144
-13 | -0.242 | 0.07586 | -0.091 | -3.188
-12.5 | -0.229 | 0.07207 | -0.091 | -3.183
-12 | -0.214 | 0.06844 | -0.091 | -3.132
-11.5 | -0.197 | 0.0647 | -0.092 | -3.039
-11 | -0.176 | 0.06029 | -0.094 | -2.923
-10.5 | -0.153 | 0.05578 | -0.097 | -2.74
-10 | -0.126 | 0.05187 | -0.1 | -2.432
-9.5 | -0.097 | 0.04601 | -0.107 | -2.106
-9 | -0.066 | 0.0322 | -0.124 | -2.036
-8.5 | -0.028 | 0.02462 | -0.131 | -1.144
-8 | 0.015 | 0.00819 | -0.154 | 1.87
-7.5 | 0.067 | 0.00695 | -0.158 | 9.588
-7 | 0.121 | 0.00594 | -0.158 | 20.302
-6.5 | 0.177 | 0.00582 | -0.158 | 30.464
-6 | 0.237 | 0.00601 | -0.158 | 39.351
-5.5 | 0.298 | 0.00588 | -0.158 | 50.651
-5 | 0.36 | 0.00585 | -0.158 | 61.596
-4.5 | 0.425 | 0.00576 | -0.159 | 73.724
-4 | 0.49 | 0.00582 | -0.159 | 84.179
-3.5 | 0.555 | 0.00575 | -0.159 | 96.537
-3 | 0.621 | 0.00571 | -0.159 | 108.768
-2.5 | 0.687 | 0.0057 | -0.159 | 120.56
-2 | 0.753 | 0.00571 | -0.159 | 131.92
-1.5 | 0.819 | 0.00571 | -0.159 | 143.315
-1 | 0.894 | 0.0057 | -0.159 | 156.907
-0.5 | 0.956 | 0.00607 | -0.159 | 157.522
0 | 1.017 | 0.00647 | -0.159 | 157.36
0.5 | 1.079 | 0.00637 | -0.159 | 169.559
1 | 1.141 | 0.00574 | -0.159 | 198.695
1.5 | 1.183 | 0.00601 | -0.16 | 196.762
2 | 1.243 | 0.00623 | -0.16 | 199.637
2.5 | 1.302 | 0.00642 | -0.16 | 202.996
3 | 1.362 | 0.0066 | -0.16 | 206.369
3.5 | 1.421 | 0.00683 | -0.16 | 207.969
4 | 1.48 | 0.00706 | -0.16 | 209.554
4.5 | 1.538 | 0.00668 | -0.16 | 230.399
5 | 1.596 | 0.00687 | -0.16 | 232.354
5.5 | 1.654 | 0.00707 | -0.16 | 234.027
6 | 1.711 | 0.00954 | -0.16 | 179.378
6.5 | 1.768 | 0.00992 | -0.16 | 178.301
7 | 1.824 | 0.01027 | -0.16 | 177.639
7.5 | 1.878 | 0.01072 | -0.16 | 175.202
8 | 1.883 | 0.0128 | -0.155 | 147.112
8.5 | 1.911 | 0.01482 | -0.153 | 129.012
9 | 1.941 | 0.01795 | -0.15 | 108.122
9.5 | 1.982 | 0.01986 | -0.149 | 99.793
10 | 2.025 | 0.02165 | -0.149 | 93.526
10.5 | 2.067 | 0.02394 | -0.148 | 86.335
11 | 2.112 | 0.02545 | -0.147 | 82.981
11.5 | 2.156 | 0.02704 | -0.147 | 79.763
12 | 2.2 | 0.02869 | -0.147 | 76.689
12.5 | 2.244 | 0.03042 | -0.147 | 73.752
13 | 2.287 | 0.03222 | -0.146 | 70.975
13.5 | 2.329 | 0.03423 | -0.146 | 68.033
14 | 2.352 | 0.03627 | -0.146 | 64.835
14.5 | 2.364 | 0.03971 | -0.145 | 59.529
15 | 2.372 | 0.04324 | -0.145 | 54.852
15.5 | 2.373 | 0.0472 | -0.145 | 50.271
16 | 2.368 | 0.05153 | -0.144 | 45.943
16.5 | 2.356 | 0.05673 | -0.144 | 41.521
17 | 2.338 | 0.06009 | -0.144 | 38.913
17.5 | 2.313 | 0.06564 | -0.143 | 35.23
18 | 2.282 | 0.0689 | -0.143 | 33.129
18.5 | 2.246 | 0.07229 | -0.143 | 31.071
19 | 2.204 | 0.07583 | -0.143 | 29.062
19.5 | 2.156 | 0.07956 | -0.143 | 27.096
20 | 2.103 | 0.08343 | -0.142 | 25.206

## 108. Re 10M Mach 0.10 (2)
BIGFOIL.COM POLAR EXPORT
jn153
JN-153 |  |  |  | Cl Max: | 2.3154 | at alpha= | 13 | deg
XFOIL ncrit=9 |  |  |  | L/D Max: | 309.961 | at alpha= | 5.5 | deg
Re: | 10000000 |  |  | Cd Min: | 0.09533 | at alpha= | 18 | deg
Mach: | 0.1 |  |  | Cl=0 at alpha= | -7.7619 | deg
|  |  |  | @ Cl=0.1, Cd= | 0.0084504
|  |  |  | @ Cl=0.4, Cd= | 0.0067193
|  |  |  | @ Cl=0.6, Cd= | 0.0062327
alpha (deg) | Cl | Cd | Cm | Cl/Cd
-12.5 | -0.4884 | 0.02306 | -0.1553 | -21.1795
-12 | -0.4205 | 0.02462 | -0.1535 | -17.0796
-11.5 | -0.4008 | 0.01973 | -0.1556 | -20.3142
-11 | -0.352 | 0.01831 | -0.1557 | -19.2245
-10.5 | -0.3005 | 0.01708 | -0.1557 | -17.5937
-10 | -0.2467 | 0.01612 | -0.1557 | -15.304
-9.5 | -0.1912 | 0.01536 | -0.1557 | -12.4479
-9 | -0.1357 | 0.01442 | -0.1559 | -9.4105
-8.5 | -0.0856 | 0.0112 | -0.1569 | -7.6429
-8 | -0.0281 | 0.00998 | -0.1573 | -2.8156
-7.5 | 0.0309 | 0.00917 | -0.1576 | 3.3697
-7 | 0.0906 | 0.00853 | -0.1579 | 10.6213
-6.5 | 0.1508 | 0.00802 | -0.1583 | 18.803
-6 | 0.2113 | 0.00762 | -0.1586 | 27.7297
-5.5 | 0.2719 | 0.00727 | -0.159 | 37.4003
-5 | 0.3328 | 0.00699 | -0.1594 | 47.6109
-4.5 | 0.3937 | 0.00674 | -0.1598 | 58.4125
-4 | 0.4547 | 0.00654 | -0.1603 | 69.526
-3.5 | 0.5156 | 0.00638 | -0.1608 | 80.815
-3 | 0.5764 | 0.00626 | -0.1613 | 92.0767
-2.5 | 0.6369 | 0.00619 | -0.1617 | 102.8918
-2 | 0.6973 | 0.00615 | -0.1622 | 113.3821
-1.5 | 0.7577 | 0.00608 | -0.1628 | 124.6217
-1 | 0.8182 | 0.00602 | -0.1633 | 135.9136
-0.5 | 0.879 | 0.00595 | -0.164 | 147.7311
0 | 0.9397 | 0.00589 | -0.1647 | 159.5416
0.5 | 1.0004 | 0.00582 | -0.1654 | 171.89
1 | 1.0611 | 0.00572 | -0.1662 | 185.507
1.5 | 1.1222 | 0.00555 | -0.1672 | 202.1982
2.5 | 1.2445 | 0.00521 | -0.1694 | 238.8676
3 | 1.3049 | 0.00516 | -0.1703 | 252.8876
3.5 | 1.3651 | 0.00513 | -0.1712 | 266.1014
4 | 1.4254 | 0.00508 | -0.1723 | 280.5906
4.5 | 1.4852 | 0.00506 | -0.1732 | 293.5178
5 | 1.5446 | 0.00507 | -0.1741 | 304.6548
5.5 | 1.6025 | 0.00517 | -0.1748 | 309.9613
6.5 | 1.7073 | 0.00575 | -0.1742 | 296.9217
7 | 1.7624 | 0.0061 | -0.1744 | 288.918
7.5 | 1.8175 | 0.00642 | -0.1748 | 283.0997
8 | 1.8727 | 0.00671 | -0.1751 | 279.0909
8.5 | 1.9269 | 0.00705 | -0.1754 | 273.3191
9 | 1.981 | 0.00738 | -0.1757 | 268.4282
9.5 | 2.0349 | 0.00768 | -0.1759 | 264.9609
10 | 2.0866 | 0.00811 | -0.1759 | 257.2873
10.5 | 2.1395 | 0.00842 | -0.1761 | 254.0974
11 | 2.1889 | 0.00892 | -0.1757 | 245.3924
11.5 | 2.2349 | 0.00956 | -0.1749 | 233.7762
12 | 2.2722 | 0.0106 | -0.1726 | 214.3585
12.5 | 2.2996 | 0.01196 | -0.1688 | 192.2742
13 | 2.3154 | 0.01336 | -0.163 | 173.3084
13.5 | 2.3041 | 0.01511 | -0.1527 | 152.4884
14 | 2.2786 | 0.01803 | -0.1425 | 126.3783
14.5 | 2.2249 | 0.02557 | -0.1356 | 87.0121
15 | 2.1353 | 0.03966 | -0.1318 | 53.8401
15.5 | 2.0194 | 0.05579 | -0.1274 | 36.1965
16 | 1.9781 | 0.06582 | -0.1265 | 30.0532
16.5 | 1.9604 | 0.07372 | -0.1265 | 26.5925
17 | 1.9583 | 0.07984 | -0.1268 | 24.5278
17.5 | 1.9426 | 0.08799 | -0.1275 | 22.0775
18 | 1.9339 | 0.09533 | -0.1284 | 20.2864

## 109. Re 10M Mach 0.25 (1)
BIGFOIL.COM POLAR EXPORT
jn153
JN-153 |  |  |  | Cl Max: | 2.378 | at alpha= | 14.5 | deg
JavaFoil+Calcfoil stall+Eppler ext transition |  |  |  | L/D Max: | 225.635 | at alpha= | 4.5 | deg
Re: | 10000000 |  |  | Cd Min: | 0.00557 | at alpha= | 0.5 | deg
Mach: | 0.25 |  |  | Cl=0 at alpha= | -8.1667 | deg
|  |  |  | @ Cl=0.1, Cd= | 0.013591
|  |  |  | @ Cl=0.4, Cd= | 0.0058973
|  |  |  | @ Cl=0.6, Cd= | 0.0057999
alpha (deg) | Cl | Cd | Cm | Cl/Cd
-17 | -0.053 | 0.12117 | -0.085 | -0.433
-16.5 | -0.05 | 0.11309 | -0.087 | -0.439
-16 | -0.047 | 0.10749 | -0.088 | -0.435
-15.5 | -0.044 | 0.10206 | -0.089 | -0.429
-15 | -0.041 | 0.0964 | -0.09 | -0.424
-14.5 | -0.084 | 0.0922 | -0.089 | -0.906
-14 | -0.109 | 0.08725 | -0.09 | -1.252
-13.5 | -0.126 | 0.08278 | -0.09 | -1.52
-13 | -0.137 | 0.07848 | -0.091 | -1.744
-12.5 | -0.143 | 0.07443 | -0.091 | -1.925
-12 | -0.145 | 0.07052 | -0.091 | -2.058
-11.5 | -0.142 | 0.06719 | -0.09 | -2.116
-11 | -0.135 | 0.0632 | -0.092 | -2.132
-10.5 | -0.122 | 0.0599 | -0.091 | -2.042
-10 | -0.105 | 0.05683 | -0.091 | -1.846
-9.5 | -0.083 | 0.05394 | -0.091 | -1.532
-9 | -0.056 | 0.04987 | -0.095 | -1.118
-8.5 | -0.024 | 0.04665 | -0.098 | -0.516
-8 | 0.012 | 0.0435 | -0.101 | 0.279
-7.5 | 0.054 | 0.03227 | -0.121 | 1.676
-7 | 0.115 | 0.0075 | -0.159 | 15.364
-6.5 | 0.175 | 0.00596 | -0.162 | 29.285
-6 | 0.235 | 0.00583 | -0.163 | 40.303
-5.5 | 0.298 | 0.006 | -0.163 | 49.683
-5 | 0.364 | 0.00593 | -0.163 | 61.29
-4.5 | 0.43 | 0.00587 | -0.163 | 73.289
-4 | 0.498 | 0.00584 | -0.163 | 85.311
-3.5 | 0.566 | 0.00579 | -0.163 | 97.863
-3 | 0.635 | 0.00581 | -0.163 | 109.259
-2.5 | 0.704 | 0.00574 | -0.163 | 122.558
-2 | 0.772 | 0.00573 | -0.163 | 134.7
-1.5 | 0.84 | 0.00577 | -0.163 | 145.772
-1 | 0.919 | 0.00574 | -0.164 | 159.925
-0.5 | 0.982 | 0.00614 | -0.164 | 160.044
0 | 1.046 | 0.00657 | -0.164 | 159.147
0.5 | 1.109 | 0.00557 | -0.164 | 199.134
1 | 1.172 | 0.00588 | -0.164 | 199.394
1.5 | 1.213 | 0.00617 | -0.164 | 196.653
2 | 1.275 | 0.00641 | -0.164 | 198.949
2.5 | 1.335 | 0.00662 | -0.164 | 201.593
3 | 1.396 | 0.00686 | -0.164 | 203.602
3.5 | 1.456 | 0.0065 | -0.164 | 224.152
4 | 1.516 | 0.00674 | -0.164 | 224.989
4.5 | 1.576 | 0.00698 | -0.164 | 225.635
5 | 1.635 | 0.00955 | -0.164 | 171.115
5.5 | 1.693 | 0.00985 | -0.164 | 171.917
6 | 1.751 | 0.01024 | -0.164 | 170.962
6.5 | 1.806 | 0.01073 | -0.164 | 168.376
7 | 1.834 | 0.01147 | -0.161 | 159.844
7.5 | 1.87 | 0.01258 | -0.159 | 148.649
8 | 1.891 | 0.01536 | -0.156 | 123.109
8.5 | 1.927 | 0.01789 | -0.154 | 107.698
9 | 1.965 | 0.02084 | -0.152 | 94.296
9.5 | 2.009 | 0.02278 | -0.151 | 88.193
10 | 2.052 | 0.02539 | -0.151 | 80.822
10.5 | 2.098 | 0.02706 | -0.15 | 77.503
11 | 2.143 | 0.02875 | -0.15 | 74.54
11.5 | 2.188 | 0.03045 | -0.15 | 71.872
12 | 2.232 | 0.03227 | -0.149 | 69.161
12.5 | 2.275 | 0.03415 | -0.149 | 66.636
13 | 2.318 | 0.03615 | -0.149 | 64.113
13.5 | 2.359 | 0.03843 | -0.149 | 61.39
14 | 2.376 | 0.04069 | -0.149 | 58.386
14.5 | 2.378 | 0.04499 | -0.148 | 52.859
15 | 2.373 | 0.04904 | -0.148 | 48.392
15.5 | 2.358 | 0.05474 | -0.147 | 43.069
16 | 2.331 | 0.06097 | -0.147 | 38.237
16.5 | 2.297 | 0.06411 | -0.147 | 35.826
17 | 2.249 | 0.07044 | -0.146 | 31.921
17.5 | 2.19 | 0.07423 | -0.146 | 29.504
18 | 2.119 | 0.07868 | -0.146 | 26.938
18.5 | 2.038 | 0.08303 | -0.146 | 24.541
19 | 1.945 | 0.08726 | -0.146 | 22.292
19.5 | 1.843 | 0.09191 | -0.146 | 20.051

## 110. Re 10M Mach 0.25 (2)
BIGFOIL.COM POLAR EXPORT
jn153
JN-153 |  |  |  | Cl Max: | 2.3896 | at alpha= | 12.5 | deg
XFOIL ncrit=9 |  |  |  | L/D Max: | 315.028 | at alpha= | 5.5 | deg
Re: | 10000000 |  |  | Cd Min: | 0.09976 | at alpha= | 17.5 | deg
Mach: | 0.25 |  |  | Cl=0 at alpha= | -7.8366 | deg
|  |  |  | @ Cl=0.1, Cd= | 0.07281
|  |  |  | @ Cl=0.4, Cd= | 0.0070307
|  |  |  | @ Cl=0.6, Cd= | 0.0063938
alpha (deg) | Cl | Cd | Cm | Cl/Cd
-9 | 0.2173 | 0.07281 | -0.1212 | 2.9845
-8 | -0.0166 | 0.01854 | -0.1603 | -0.89536
-7.5 | 0.0342 | 0.01526 | -0.1615 | 2.2412
-7 | 0.0859 | 0.01049 | -0.1635 | 8.1888
-6.5 | 0.1481 | 0.00913 | -0.1638 | 16.2212
-6 | 0.2116 | 0.00836 | -0.164 | 25.311
-5.5 | 0.2755 | 0.00778 | -0.1642 | 35.4113
-5 | 0.3396 | 0.00736 | -0.1645 | 46.1413
-4.5 | 0.4038 | 0.00701 | -0.1648 | 57.6034
-4 | 0.4679 | 0.00675 | -0.1651 | 69.3185
-3.5 | 0.5319 | 0.00655 | -0.1655 | 81.2061
-3 | 0.5956 | 0.0064 | -0.1659 | 93.0625
-2.5 | 0.659 | 0.00631 | -0.1663 | 104.4374
-2 | 0.722 | 0.00627 | -0.1667 | 115.1515
-1.5 | 0.7853 | 0.0062 | -0.1672 | 126.6613
-1 | 0.8489 | 0.00611 | -0.1678 | 138.9362
-0.5 | 0.9124 | 0.00604 | -0.1684 | 151.0596
0 | 0.9759 | 0.00598 | -0.1691 | 163.194
0.5 | 1.0394 | 0.00591 | -0.1698 | 175.8714
1 | 1.1029 | 0.00582 | -0.1706 | 189.5017
1.5 | 1.1668 | 0.00567 | -0.1716 | 205.7848
2 | 1.2311 | 0.00547 | -0.1728 | 225.064
2.5 | 1.2951 | 0.00532 | -0.1739 | 243.4398
3 | 1.3586 | 0.00529 | -0.1749 | 256.8242
3.5 | 1.4219 | 0.00526 | -0.1758 | 270.3232
4 | 1.4853 | 0.00522 | -0.1768 | 284.5402
4.5 | 1.5482 | 0.00522 | -0.1777 | 296.59
5 | 1.6111 | 0.00522 | -0.1786 | 308.6398
5.5 | 1.6728 | 0.00531 | -0.1794 | 315.0282
6 | 1.7293 | 0.00572 | -0.1793 | 302.3252
6.5 | 1.7822 | 0.006 | -0.1783 | 297.0333
7 | 1.8399 | 0.00642 | -0.1783 | 286.5888
7.5 | 1.8978 | 0.00679 | -0.1784 | 279.4993
8 | 1.9555 | 0.00717 | -0.1784 | 272.7336
8.5 | 2.0138 | 0.00748 | -0.1785 | 269.2246
9 | 2.0698 | 0.00792 | -0.1783 | 261.3384
9.5 | 2.1275 | 0.00824 | -0.1784 | 258.1917
10 | 2.1822 | 0.0087 | -0.1779 | 250.8276
10.5 | 2.2366 | 0.00915 | -0.1775 | 244.4372
11 | 2.2893 | 0.00965 | -0.1767 | 237.2332
11.5 | 2.3368 | 0.01037 | -0.1751 | 225.3423
12 | 2.3754 | 0.01138 | -0.1722 | 208.7346
12.5 | 2.3896 | 0.01297 | -0.1654 | 184.2406
13 | 2.3768 | 0.01486 | -0.1544 | 159.9462
13.5 | 2.3376 | 0.01852 | -0.1427 | 126.2203
14 | 2.1729 | 0.03736 | -0.1342 | 58.1611
14.5 | 2.029 | 0.05491 | -0.1285 | 36.9514
15 | 1.9813 | 0.06529 | -0.1273 | 30.3461
15.5 | 1.9591 | 0.07364 | -0.1271 | 26.6037
16 | 1.9639 | 0.07916 | -0.1272 | 24.8092
16.5 | 1.9546 | 0.08657 | -0.1277 | 22.5783
17 | 1.9625 | 0.09201 | -0.1282 | 21.3292
17.5 | 1.9535 | 0.09976 | -0.1292 | 19.582

## 111. Re 10M Mach 0.50 (1)
BIGFOIL.COM POLAR EXPORT
jn153
JN-153 |  |  |  | Cl Max: | 3.382 | at alpha= | 20 | deg
JavaFoil+Calcfoil stall+Eppler ext transition |  |  |  | L/D Max: | 199.476 | at alpha= | 0 | deg
Re: | 10000000 |  |  | Cd Min: | 0.00516 | at alpha= | -2 | deg
Mach: | 0.5 |  |  | Cl=0 at alpha= | -8.1607 | deg
|  |  |  | @ Cl=0.1, Cd= | 0.040104
|  |  |  | @ Cl=0.4, Cd= | 0.005234
|  |  |  | @ Cl=0.6, Cd= | 0.0053327
alpha (deg) | Cl | Cd | Cm | Cl/Cd
-20 | -1.37 | 0.14816 | -0.102 | -9.245
-19.5 | -1.313 | 0.14099 | -0.102 | -9.311
-19 | -1.257 | 0.13173 | -0.104 | -9.546
-18.5 | -1.201 | 0.1241 | -0.106 | -9.68
-18 | -1.141 | 0.13126 | -0.102 | -8.69
-17.5 | -1.082 | 0.12499 | -0.1 | -8.659
-17 | -1.026 | 0.11629 | -0.102 | -8.823
-16.5 | -0.97 | 0.10835 | -0.104 | -8.953
-16 | -0.914 | 0.10125 | -0.106 | -9.024
-15.5 | -0.858 | 0.09404 | -0.109 | -9.124
-15 | -0.792 | 0.10715 | -0.096 | -7.393
-14.5 | -0.735 | 0.0977 | -0.097 | -7.524
-14 | -0.323 | 0.09003 | -0.1 | -3.584
-13.5 | -0.296 | 0.08285 | -0.103 | -3.571
-13 | -0.269 | 0.0761 | -0.107 | -3.536
-12.5 | -0.243 | 0.06781 | -0.115 | -3.586
-12 | -0.211 | 0.08016 | -0.091 | -2.638
-11.5 | -0.184 | 0.07244 | -0.095 | -2.546
-11 | -0.157 | 0.06643 | -0.099 | -2.368
-10.5 | -0.13 | 0.06013 | -0.105 | -2.165
-10 | -0.103 | 0.05393 | -0.112 | -1.912
-9.5 | -0.075 | 0.05496 | -0.104 | -1.356
-9 | -0.046 | 0.05671 | -0.09 | -0.818
-8.5 | -0.019 | 0.05273 | -0.091 | -0.356
-8 | 0.009 | 0.04822 | -0.097 | 0.185
-7.5 | 0.037 | 0.04331 | -0.106 | 0.853
-7 | 0.068 | 0.02955 | -0.137 | 2.292
-6.5 | 0.093 | 0.04069 | -0.099 | 2.273
-6 | 0.12 | 0.03843 | -0.1 | 3.135
-5.5 | 0.148 | 0.03673 | -0.098 | 4.038
-5 | 0.177 | 0.03351 | -0.107 | 5.293
-4.5 | 0.376 | 0.00525 | -0.182 | 71.654
-4 | 0.496 | 0.00517 | -0.182 | 95.958
-3.5 | 0.594 | 0.00534 | -0.182 | 111.157
-3 | 0.684 | 0.00523 | -0.182 | 130.703
-2.5 | 0.769 | 0.0052 | -0.182 | 148.054
-2 | 0.852 | 0.00516 | -0.183 | 165.069
-1.5 | 0.932 | 0.00517 | -0.183 | 180.412
-1 | 1.027 | 0.00521 | -0.183 | 197.113
-0.5 | 1.098 | 0.00562 | -0.183 | 195.253
0 | 1.168 | 0.00586 | -0.183 | 199.476
0.5 | 1.239 | 0.00646 | -0.183 | 191.689
1 | 1.309 | 0.00857 | -0.183 | 152.736
1.5 | 1.341 | 0.00934 | -0.183 | 143.588
2 | 1.406 | 0.00988 | -0.183 | 142.248
2.5 | 1.441 | 0.01072 | -0.179 | 134.433
3 | 1.478 | 0.01198 | -0.175 | 123.375
3.5 | 1.522 | 0.0133 | -0.172 | 114.459
4 | 1.571 | 0.01455 | -0.171 | 108.002
4.5 | 1.622 | 0.01573 | -0.169 | 103.118
5 | 1.674 | 0.01691 | -0.168 | 98.979
5.5 | 1.727 | 0.01806 | -0.168 | 95.587
6 | 1.778 | 0.01941 | -0.167 | 91.593
6.5 | 1.83 | 0.02078 | -0.166 | 88.063
7 | 1.882 | 0.02216 | -0.166 | 84.9
7.5 | 1.932 | 0.02396 | -0.165 | 80.638
8 | 1.979 | 0.02711 | -0.164 | 72.997
8.5 | 2.026 | 0.03172 | -0.164 | 63.869
9 | 2.073 | 0.03509 | -0.163 | 59.064
9.5 | 2.115 | 0.03932 | -0.163 | 53.781
10 | 2.155 | 0.04202 | -0.163 | 51.285
10.5 | 2.193 | 0.04502 | -0.162 | 48.711
11 | 2.228 | 0.04818 | -0.162 | 46.229
11.5 | 2.259 | 0.05143 | -0.162 | 43.923
12 | 2.285 | 0.05492 | -0.162 | 41.606
12.5 | 2.306 | 0.05876 | -0.162 | 39.24
13 | 2.32 | 0.06318 | -0.162 | 36.715
13.5 | 2.325 | 0.06816 | -0.161 | 34.113
14 | 2.098 | 0.10149 | -0.16 | 20.671
14.5 | 1.413 | 0.11632 | -0.159 | 12.148
15 | 1.443 | 0.12398 | -0.159 | 11.641
15.5 | 1.474 | 0.12437 | -0.159 | 11.853
16 | 1.501 | 0.15288 | -0.158 | 9.816
16.5 | 1.526 | 0.17855 | -0.157 | 8.548
17 | 1.553 | 0.19831 | -0.156 | 7.829
17.5 | 1.581 | 0.21123 | -0.156 | 7.486
18 | 1.599 | 0.23105 | -0.153 | 6.923
18.5 | 1.623 | 0.24818 | -0.152 | 6.54
19 | 1.646 | 0.26805 | -0.15 | 6.141
19.5 | 3.316 | 0.2875 | -0.149 | 11.535
20 | 3.382 | 0.29172 | -0.15 | 11.595

## 112. Re 10M Mach 0.50 (2)
BIGFOIL.COM POLAR EXPORT
jn153
JN-153 |  |  |  | Cl Max: | 2.5385 | at alpha= | 10 | deg
XFOIL ncrit=9 |  |  |  | L/D Max: | 306.339 | at alpha= | 5 | deg
Re: | 10000000 |  |  | Cd Min: | 0.22018 | at alpha= | -20 | deg
Mach: | 0.5 |  |  | Cl=0 at alpha= | -16.917 | deg
|  |  |  | @ Cl=0.1, Cd= | 0.15435
|  |  |  | @ Cl=0.4, Cd= | 0.081916
|  |  |  | @ Cl=0.6, Cd= | 0.012706
alpha (deg) | Cl | Cd | Cm | Cl/Cd
-20 | -0.1566 | 0.22018 | -0.0591 | -0.71124
-19.5 | -0.1308 | 0.2139 | -0.0632 | -0.6115
-19 | -0.1052 | 0.20716 | -0.0672 | -0.50782
-18.5 | -0.0803 | 0.2003 | -0.0712 | -0.4009
-18 | -0.0551 | 0.19333 | -0.0751 | -0.285
-17.5 | -0.0297 | 0.18689 | -0.0789 | -0.15892
-17 | -0.0042 | 0.18057 | -0.0827 | -0.02326
-16.5 | 0.0211 | 0.17422 | -0.0864 | 0.12111
-16 | 0.0463 | 0.16788 | -0.09 | 0.27579
-15.5 | 0.0715 | 0.16162 | -0.0935 | 0.4424
-15 | 0.096 | 0.15533 | -0.0969 | 0.61804
-14.5 | 0.121 | 0.14921 | -0.1003 | 0.81094
-14 | 0.1428 | 0.14261 | -0.1037 | 1.0013
-13.5 | 0.1656 | 0.13621 | -0.1069 | 1.2158
-13 | 0.1892 | 0.1301 | -0.11 | 1.4543
-12.5 | 0.2094 | 0.12318 | -0.1131 | 1.7
-12 | 0.2319 | 0.11722 | -0.1161 | 1.9783
-11.5 | 0.2607 | 0.11282 | -0.1188 | 2.3108
-11 | 0.286 | 0.10767 | -0.1215 | 2.6563
-10.5 | 0.3103 | 0.10238 | -0.1242 | 3.0309
-10 | 0.335 | 0.09697 | -0.1267 | 3.4547
-9.5 | 0.3579 | 0.09166 | -0.1291 | 3.9046
-9 | 0.3809 | 0.08657 | -0.1314 | 4.3999
-8.5 | 0.4022 | 0.08138 | -0.1336 | 4.9422
-8 | 0.4203 | 0.07595 | -0.1358 | 5.5339
-7.5 | 0.4394 | 0.07096 | -0.1378 | 6.1922
-7 | 0.458 | 0.0661 | -0.1396 | 6.9289
-6.5 | 0.4628 | 0.05964 | -0.1417 | 7.7599
-6 | 0.4672 | 0.05383 | -0.1432 | 8.6792
-5.5 | 0.4541 | 0.04826 | -0.1426 | 9.4094
-5 | 0.4638 | 0.04114 | -0.1504 | 11.2737
-4 | 0.5351 | 0.01999 | -0.1772 | 26.7684
-3.5 | 0.5994 | 0.01274 | -0.1823 | 47.0487
-3 | 0.6759 | 0.0084 | -0.1851 | 80.4643
-2.5 | 0.755 | 0.00754 | -0.1857 | 100.1326
-2 | 0.8345 | 0.00707 | -0.1862 | 118.0339
-1.5 | 0.9134 | 0.0068 | -0.1867 | 134.3235
-1 | 0.9908 | 0.00671 | -0.1872 | 147.6602
-0.5 | 1.068 | 0.00662 | -0.1878 | 161.3293
0 | 1.1451 | 0.00656 | -0.1884 | 174.5579
0.5 | 1.2221 | 0.00654 | -0.1891 | 186.8654
1 | 1.2992 | 0.00651 | -0.1899 | 199.5699
1.5 | 1.3774 | 0.0064 | -0.1909 | 215.2188
2 | 1.4569 | 0.00621 | -0.1923 | 234.6055
2.5 | 1.5371 | 0.00603 | -0.1937 | 254.9088
3 | 1.6163 | 0.00601 | -0.1947 | 268.9351
3.5 | 1.6952 | 0.00605 | -0.1956 | 280.1983
4 | 1.7752 | 0.00605 | -0.1965 | 293.4215
4.5 | 1.8559 | 0.00607 | -0.1974 | 305.7496
5 | 1.933 | 0.00631 | -0.1977 | 306.3391
5.5 | 2.0068 | 0.00674 | -0.1973 | 297.7448
6 | 2.0804 | 0.00718 | -0.1968 | 289.7493
6.5 | 2.1456 | 0.00762 | -0.1945 | 281.5748
7 | 2.2151 | 0.00833 | -0.193 | 265.9184
8 | 2.3488 | 0.00988 | -0.1887 | 237.7328
8.5 | 2.4124 | 0.01073 | -0.1859 | 224.8276
9 | 2.4712 | 0.01167 | -0.1823 | 211.7566
9.5 | 2.5119 | 0.01279 | -0.1761 | 196.3956
10 | 2.5385 | 0.01418 | -0.1682 | 179.0197
10.5 | 2.5066 | 0.01773 | -0.156 | 141.3762
11 | 1.8954 | 0.06327 | -0.137 | 29.9573
11.5 | 1.8814 | 0.07078 | -0.1361 | 26.581
12 | 1.8829 | 0.07721 | -0.1356 | 24.3867
12.5 | 1.8732 | 0.08504 | -0.1356 | 22.0273
13 | 1.8776 | 0.09172 | -0.1357 | 20.471
13.5 | 1.8761 | 0.0993 | -0.1362 | 18.8933
14 | 1.8748 | 0.10703 | -0.1371 | 17.5166
14.5 | 1.8891 | 0.11326 | -0.1378 | 16.6793
15 | 1.8922 | 0.12079 | -0.139 | 15.6652

## 113. Re 12M Mach 0.00 (1)
BIGFOIL.COM POLAR EXPORT
jn153
JN-153 |  |  |  | Cl Max: | 2.375 | at alpha= | 15.5 | deg
JavaFoil+Calcfoil stall+Eppler ext transition |  |  |  | L/D Max: | 235.475 | at alpha= | 5.5 | deg
Re: | 12000000 |  |  | Cd Min: | 0.00552 | at alpha= | -2 | deg
Mach: | 0 |  |  | Cl=0 at alpha= | -8.1702 | deg
|  |  |  | @ Cl=0.1, Cd= | 0.0060867
|  |  |  | @ Cl=0.4, Cd= | 0.0056609
|  |  |  | @ Cl=0.6, Cd= | 0.0056115
alpha (deg) | Cl | Cd | Cm | Cl/Cd
-20 | -0.282 | 0.14374 | -0.089 | -1.963
-19.5 | -0.286 | 0.13785 | -0.089 | -2.076
-19 | -0.29 | 0.13273 | -0.089 | -2.182
-18.5 | -0.293 | 0.12637 | -0.09 | -2.317
-18 | -0.295 | 0.12146 | -0.09 | -2.429
-17.5 | -0.297 | 0.11557 | -0.09 | -2.568
-17 | -0.297 | 0.11037 | -0.091 | -2.695
-16.5 | -0.297 | 0.10588 | -0.09 | -2.806
-16 | -0.296 | 0.1007 | -0.091 | -2.936
-15.5 | -0.293 | 0.09548 | -0.092 | -3.07
-15 | -0.289 | 0.09142 | -0.091 | -3.158
-14.5 | -0.283 | 0.08686 | -0.092 | -3.257
-14 | -0.275 | 0.08254 | -0.092 | -3.334
-13.5 | -0.266 | 0.0783 | -0.092 | -3.391
-13 | -0.254 | 0.07417 | -0.093 | -3.421
-12.5 | -0.239 | 0.0704 | -0.093 | -3.401
-12 | -0.223 | 0.06592 | -0.095 | -3.382
-11.5 | -0.204 | 0.06113 | -0.098 | -3.338
-11 | -0.182 | 0.05594 | -0.101 | -3.262
-10.5 | -0.159 | 0.04949 | -0.107 | -3.202
-10 | -0.131 | 0.04325 | -0.113 | -3.04
-9.5 | -0.104 | 0.02812 | -0.129 | -3.693
-9 | -0.071 | 0.01453 | -0.143 | -4.916
-8.5 | -0.031 | 0.00861 | -0.152 | -3.629
-8 | 0.016 | 0.00701 | -0.156 | 2.246
-7.5 | 0.067 | 0.00671 | -0.157 | 9.983
-7 | 0.121 | 0.00569 | -0.157 | 21.257
-6.5 | 0.178 | 0.00562 | -0.157 | 31.625
-6 | 0.237 | 0.0058 | -0.157 | 40.751
-5.5 | 0.297 | 0.00576 | -0.158 | 51.597
-5 | 0.36 | 0.00568 | -0.158 | 63.313
-4.5 | 0.423 | 0.00565 | -0.158 | 74.908
-4 | 0.488 | 0.00563 | -0.158 | 86.704
-3.5 | 0.553 | 0.00564 | -0.158 | 98.136
-3 | 0.619 | 0.0056 | -0.158 | 110.507
-2.5 | 0.684 | 0.00553 | -0.158 | 123.757
-2 | 0.75 | 0.00552 | -0.158 | 135.836
-1.5 | 0.815 | 0.00584 | -0.158 | 139.695
-1 | 0.889 | 0.00596 | -0.158 | 149.186
-0.5 | 0.951 | 0.00636 | -0.158 | 149.489
0 | 1.012 | 0.00678 | -0.159 | 149.264
0.5 | 1.074 | 0.00582 | -0.159 | 184.55
1 | 1.135 | 0.00587 | -0.159 | 193.381
1.5 | 1.177 | 0.00599 | -0.159 | 196.49
2 | 1.237 | 0.00616 | -0.159 | 200.86
2.5 | 1.296 | 0.00633 | -0.159 | 204.907
3 | 1.355 | 0.00652 | -0.159 | 207.73
3.5 | 1.414 | 0.00673 | -0.159 | 210.034
4 | 1.473 | 0.00693 | -0.159 | 212.439
4.5 | 1.531 | 0.00715 | -0.159 | 214.194
5 | 1.589 | 0.00676 | -0.159 | 234.974
5.5 | 1.647 | 0.00699 | -0.159 | 235.475
6 | 1.704 | 0.00942 | -0.159 | 180.959
6.5 | 1.761 | 0.00972 | -0.159 | 181.188
7 | 1.815 | 0.01066 | -0.159 | 170.212
7.5 | 1.851 | 0.01166 | -0.157 | 158.769
8 | 1.862 | 0.01413 | -0.153 | 131.795
8.5 | 1.896 | 0.0162 | -0.151 | 117.009
9 | 1.938 | 0.01758 | -0.15 | 110.268
9.5 | 1.977 | 0.01987 | -0.149 | 99.482
10 | 2.022 | 0.02129 | -0.148 | 94.965
10.5 | 2.066 | 0.02271 | -0.148 | 90.99
11 | 2.111 | 0.02416 | -0.148 | 87.372
11.5 | 2.155 | 0.02571 | -0.147 | 83.827
12 | 2.199 | 0.02727 | -0.147 | 80.628
12.5 | 2.242 | 0.02895 | -0.146 | 77.457
13 | 2.284 | 0.03085 | -0.146 | 74.042
13.5 | 2.327 | 0.03271 | -0.146 | 71.133
14 | 2.348 | 0.03594 | -0.145 | 65.334
14.5 | 2.362 | 0.03906 | -0.145 | 60.478
15 | 2.371 | 0.04282 | -0.145 | 55.375
15.5 | 2.375 | 0.0464 | -0.144 | 51.186
16 | 2.371 | 0.05135 | -0.144 | 46.178
16.5 | 2.364 | 0.05416 | -0.144 | 43.653
17 | 2.351 | 0.05722 | -0.143 | 41.081
17.5 | 2.329 | 0.06243 | -0.143 | 37.314
18 | 2.304 | 0.06556 | -0.143 | 35.141
18.5 | 2.273 | 0.06883 | -0.143 | 33.02
19 | 2.236 | 0.07218 | -0.143 | 30.974
19.5 | 2.194 | 0.07563 | -0.142 | 29.011
20 | 2.148 | 0.0792 | -0.142 | 27.12

## 114. Re 12M Mach 0.00 (2)
BIGFOIL.COM POLAR EXPORT
jn153
JN-153 |  |  |  | Cl Max: | 2.2895 | at alpha= | 13 | deg
XFOIL ncrit=9 |  |  |  | L/D Max: | 306.228 | at alpha= | 5 | deg
Re: | 12000000 |  |  | Cd Min: | 0.09502 | at alpha= | 18 | deg
Mach: | 0 |  |  | Cl=0 at alpha= | -7.8036 | deg
|  |  |  | @ Cl=0.1, Cd= | 0.0083605
|  |  |  | @ Cl=0.4, Cd= | 0.0064811
|  |  |  | @ Cl=0.6, Cd= | 0.0060165
alpha (deg) | Cl | Cd | Cm | Cl/Cd
-14.5 | -0.6926 | 0.02287 | -0.1566 | -30.2842
-14 | -0.6566 | 0.02109 | -0.1564 | -31.1332
-13.5 | -0.6207 | 0.01885 | -0.1564 | -32.9284
-13 | -0.5719 | 0.01786 | -0.1561 | -32.0213
-12.5 | -0.524 | 0.01652 | -0.156 | -31.7191
-12 | -0.4676 | 0.01636 | -0.1556 | -28.5819
-11.5 | -0.4176 | 0.01495 | -0.1557 | -27.9331
-11 | -0.3633 | 0.01418 | -0.1556 | -25.6206
-10.5 | -0.3079 | 0.01349 | -0.1556 | -22.8243
-10 | -0.2516 | 0.01288 | -0.1556 | -19.5342
-9.5 | -0.1947 | 0.01234 | -0.1557 | -15.778
-9 | -0.1377 | 0.01169 | -0.1558 | -11.7793
-8.5 | -0.0796 | 0.01132 | -0.1559 | -7.0318
-8 | -0.0227 | 0.01023 | -0.1563 | -2.219
-7.5 | 0.0351 | 0.00917 | -0.1568 | 3.8277
-7 | 0.0939 | 0.00842 | -0.1572 | 11.152
-6.5 | 0.1534 | 0.00784 | -0.1577 | 19.5663
-6 | 0.2133 | 0.0074 | -0.1581 | 28.8243
-5.5 | 0.2734 | 0.00704 | -0.1585 | 38.8352
-5 | 0.3337 | 0.00675 | -0.159 | 49.437
-4.5 | 0.394 | 0.0065 | -0.1594 | 60.6154
-4 | 0.4543 | 0.00631 | -0.1599 | 71.9968
-3.5 | 0.5146 | 0.00617 | -0.1604 | 83.4036
-3 | 0.5748 | 0.00605 | -0.1609 | 95.0083
-2.5 | 0.635 | 0.00597 | -0.1614 | 106.3652
-1.5 | 0.7557 | 0.00582 | -0.1626 | 129.8454
-1 | 0.8162 | 0.00573 | -0.1632 | 142.4433
-0.5 | 0.8765 | 0.00566 | -0.1639 | 154.8587
0 | 0.9367 | 0.0056 | -0.1646 | 167.2679
0.5 | 0.9969 | 0.00554 | -0.1653 | 179.9458
1 | 1.0572 | 0.00545 | -0.1661 | 193.9817
2 | 1.1783 | 0.00513 | -0.1681 | 229.6881
2.5 | 1.2389 | 0.00496 | -0.1692 | 249.7782
3 | 1.2988 | 0.00493 | -0.1701 | 263.4483
3.5 | 1.3584 | 0.0049 | -0.171 | 277.2245
4 | 1.4177 | 0.00489 | -0.172 | 289.9182
4.5 | 1.4767 | 0.0049 | -0.1729 | 301.3673
5 | 1.5342 | 0.00501 | -0.1736 | 306.2275
5.5 | 1.5881 | 0.0054 | -0.1737 | 294.0926
6 | 1.6434 | 0.00566 | -0.1741 | 290.3534
6.5 | 1.6985 | 0.00587 | -0.1745 | 289.3526
7 | 1.7495 | 0.00605 | -0.174 | 289.1736
7.5 | 1.8048 | 0.00631 | -0.1745 | 286.0222
8 | 1.8594 | 0.0066 | -0.1749 | 281.7273
8.5 | 1.9132 | 0.00692 | -0.1752 | 276.474
9 | 1.9677 | 0.00717 | -0.1757 | 274.4351
9.5 | 2.0197 | 0.00756 | -0.1758 | 267.1561
10 | 2.073 | 0.00783 | -0.1762 | 264.751
10.5 | 2.1233 | 0.00827 | -0.1761 | 256.7473
11 | 2.171 | 0.00883 | -0.1756 | 245.8664
11.5 | 2.2139 | 0.00962 | -0.1744 | 230.1351
12 | 2.2476 | 0.0108 | -0.1717 | 208.1111
12.5 | 2.276 | 0.01206 | -0.1682 | 188.7231
13 | 2.2895 | 0.01348 | -0.1621 | 169.8442
13.5 | 2.2892 | 0.01486 | -0.1536 | 154.0511
14 | 2.2717 | 0.0173 | -0.144 | 131.3121
14.5 | 2.2035 | 0.02534 | -0.1352 | 86.9574
15 | 2.1371 | 0.0373 | -0.1322 | 57.2949
15.5 | 2.0319 | 0.05228 | -0.1277 | 38.8657
16 | 1.9783 | 0.06362 | -0.1265 | 31.0956
16.5 | 1.9721 | 0.06995 | -0.1265 | 28.193
17 | 1.9497 | 0.07858 | -0.1267 | 24.8117
17.5 | 1.9436 | 0.08533 | -0.1272 | 22.7775
18 | 1.9176 | 0.09502 | -0.1283 | 20.181

## 115. Re 12M Mach 0.10 (1)
BIGFOIL.COM POLAR EXPORT
jn153
JN-153 |  |  |  | Cl Max: | 2.375 | at alpha= | 15.5 | deg
JavaFoil+Calcfoil stall+Eppler ext transition |  |  |  | L/D Max: | 234.287 | at alpha= | 5.5 | deg
Re: | 12000000 |  |  | Cd Min: | 0.00557 | at alpha= | -3 | deg
Mach: | 0.1 |  |  | Cl=0 at alpha= | -8.1739 | deg
|  |  |  | @ Cl=0.1, Cd= | 0.0060994
|  |  |  | @ Cl=0.4, Cd= | 0.0056685
|  |  |  | @ Cl=0.6, Cd= | 0.0055827
alpha (deg) | Cl | Cd | Cm | Cl/Cd
-20 | -0.243 | 0.14562 | -0.089 | -1.666
-19.5 | -0.248 | 0.14019 | -0.088 | -1.77
-19 | -0.254 | 0.13369 | -0.089 | -1.896
-18.5 | -0.258 | 0.12787 | -0.089 | -2.02
-18 | -0.263 | 0.12221 | -0.09 | -2.149
-17.5 | -0.266 | 0.11682 | -0.09 | -2.279
-17 | -0.269 | 0.11146 | -0.09 | -2.414
-16.5 | -0.271 | 0.10686 | -0.09 | -2.533
-16 | -0.272 | 0.10109 | -0.091 | -2.687
-15.5 | -0.271 | 0.09628 | -0.091 | -2.816
-15 | -0.269 | 0.09207 | -0.091 | -2.921
-14.5 | -0.265 | 0.08712 | -0.092 | -3.046
-14 | -0.26 | 0.08319 | -0.092 | -3.121
-13.5 | -0.252 | 0.07903 | -0.092 | -3.188
-13 | -0.242 | 0.07479 | -0.093 | -3.237
-12.5 | -0.23 | 0.07093 | -0.093 | -3.239
-12 | -0.215 | 0.06726 | -0.093 | -3.192
-11.5 | -0.197 | 0.06289 | -0.095 | -3.136
-11 | -0.177 | 0.05813 | -0.098 | -3.044
-10.5 | -0.154 | 0.05283 | -0.103 | -2.912
-10 | -0.127 | 0.04849 | -0.106 | -2.626
-9.5 | -0.1 | 0.03493 | -0.122 | -2.864
-9 | -0.068 | 0.02158 | -0.136 | -3.16
-8.5 | -0.03 | 0.01238 | -0.146 | -2.418
-8 | 0.016 | 0.00714 | -0.157 | 2.183
-7.5 | 0.067 | 0.00668 | -0.158 | 9.981
-7 | 0.121 | 0.00573 | -0.158 | 21.073
-6.5 | 0.177 | 0.00564 | -0.158 | 31.431
-6 | 0.237 | 0.00586 | -0.158 | 40.401
-5.5 | 0.298 | 0.00574 | -0.158 | 51.877
-5 | 0.36 | 0.00573 | -0.158 | 62.955
-4.5 | 0.425 | 0.00563 | -0.159 | 75.377
-4 | 0.49 | 0.00567 | -0.159 | 86.305
-3.5 | 0.555 | 0.00561 | -0.159 | 98.955
-3 | 0.621 | 0.00557 | -0.159 | 111.459
-2.5 | 0.687 | 0.00557 | -0.159 | 123.494
-2 | 0.753 | 0.00558 | -0.159 | 135.105
-1.5 | 0.819 | 0.00582 | -0.159 | 140.772
-1 | 0.894 | 0.00601 | -0.159 | 148.63
-0.5 | 0.956 | 0.00637 | -0.159 | 149.997
0 | 1.017 | 0.00684 | -0.159 | 148.681
0.5 | 1.079 | 0.00585 | -0.159 | 184.455
1 | 1.141 | 0.00589 | -0.159 | 193.844
1.5 | 1.183 | 0.00604 | -0.16 | 195.819
2 | 1.243 | 0.00618 | -0.16 | 201.113
2.5 | 1.302 | 0.00635 | -0.16 | 205.177
3 | 1.362 | 0.00656 | -0.16 | 207.61
3.5 | 1.421 | 0.00678 | -0.16 | 209.61
4 | 1.48 | 0.007 | -0.16 | 211.379
4.5 | 1.538 | 0.0072 | -0.16 | 213.53
5 | 1.596 | 0.00683 | -0.16 | 233.737
5.5 | 1.654 | 0.00706 | -0.16 | 234.287
6 | 1.711 | 0.00952 | -0.16 | 179.725
6.5 | 1.768 | 0.00984 | -0.16 | 179.642
7 | 1.822 | 0.01082 | -0.16 | 168.458
7.5 | 1.849 | 0.01199 | -0.157 | 154.265
8 | 1.864 | 0.0146 | -0.153 | 127.691
8.5 | 1.899 | 0.01668 | -0.151 | 113.84
9 | 1.942 | 0.01808 | -0.15 | 107.436
9.5 | 1.982 | 0.0204 | -0.149 | 97.173
10 | 2.027 | 0.02182 | -0.149 | 92.869
10.5 | 2.072 | 0.02328 | -0.148 | 88.977
11 | 2.117 | 0.02474 | -0.148 | 85.544
11.5 | 2.161 | 0.02632 | -0.148 | 82.102
12 | 2.205 | 0.02789 | -0.147 | 79.037
12.5 | 2.248 | 0.0296 | -0.147 | 75.95
13 | 2.29 | 0.03155 | -0.147 | 72.589
13.5 | 2.333 | 0.03343 | -0.146 | 69.774
14 | 2.353 | 0.03676 | -0.146 | 64.006
14.5 | 2.366 | 0.03998 | -0.145 | 59.186
15 | 2.373 | 0.04375 | -0.145 | 54.237
15.5 | 2.375 | 0.04743 | -0.145 | 50.072
16 | 2.369 | 0.05251 | -0.144 | 45.105
16.5 | 2.358 | 0.05531 | -0.144 | 42.638
17 | 2.34 | 0.06029 | -0.144 | 38.807
17.5 | 2.316 | 0.06384 | -0.144 | 36.272
18 | 2.285 | 0.06712 | -0.143 | 34.047
18.5 | 2.249 | 0.07044 | -0.143 | 31.922
19 | 2.206 | 0.0739 | -0.143 | 29.855
19.5 | 2.158 | 0.07754 | -0.143 | 27.832
20 | 2.105 | 0.08123 | -0.143 | 25.917

## 116. Re 12M Mach 0.10 (2)
BIGFOIL.COM POLAR EXPORT
jn153
JN-153 |  |  |  | Cl Max: | 2.3003 | at alpha= | 13 | deg
XFOIL ncrit=9 |  |  |  | L/D Max: | 307.376 | at alpha= | 5 | deg
Re: | 12000000 |  |  | Cd Min: | 0.0965 | at alpha= | 18 | deg
Mach: | 0.1 |  |  | Cl=0 at alpha= | -7.7935 | deg
|  |  |  | @ Cl=0.1, Cd= | 0.0086382
|  |  |  | @ Cl=0.4, Cd= | 0.0065265
|  |  |  | @ Cl=0.6, Cd= | 0.0060414
alpha (deg) | Cl | Cd | Cm | Cl/Cd
-13.5 | -0.6128 | 0.0212 | -0.1582 | -28.9057
-13 | -0.5685 | 0.01978 | -0.158 | -28.7412
-12.5 | -0.5249 | 0.01793 | -0.1579 | -29.275
-12 | -0.4677 | 0.01781 | -0.1573 | -26.2605
-11.5 | -0.4205 | 0.01597 | -0.1573 | -26.3306
-11 | -0.3665 | 0.01504 | -0.1572 | -24.3684
-10.5 | -0.3113 | 0.0142 | -0.1571 | -21.9225
-10 | -0.255 | 0.01347 | -0.157 | -18.931
-9.5 | -0.1978 | 0.01282 | -0.157 | -15.429
-9 | -0.1406 | 0.01204 | -0.1571 | -11.6777
-8.5 | -0.0823 | 0.01151 | -0.1572 | -7.1503
-8 | -0.024 | 0.01078 | -0.1574 | -2.2263
-7.5 | 0.0341 | 0.00971 | -0.1578 | 3.5118
-7 | 0.0931 | 0.00872 | -0.1582 | 10.6766
-6.5 | 0.153 | 0.00801 | -0.1587 | 19.1011
-6 | 0.2135 | 0.00752 | -0.1591 | 28.391
-5.5 | 0.2742 | 0.00712 | -0.1595 | 38.5112
-5 | 0.335 | 0.0068 | -0.1599 | 49.2647
-4.5 | 0.3959 | 0.00654 | -0.1603 | 60.5352
-4 | 0.4568 | 0.00634 | -0.1608 | 72.0505
-3.5 | 0.5176 | 0.00619 | -0.1612 | 83.6187
-3 | 0.5783 | 0.00607 | -0.1617 | 95.2718
-2.5 | 0.639 | 0.00599 | -0.1622 | 106.6778
-2 | 0.6999 | 0.00591 | -0.1628 | 118.4264
-1.5 | 0.7608 | 0.00583 | -0.1634 | 130.4974
-1 | 0.8217 | 0.00574 | -0.164 | 143.1533
-0.5 | 0.8826 | 0.00567 | -0.1647 | 155.6614
0 | 0.9433 | 0.00561 | -0.1654 | 168.1462
0.5 | 1.0039 | 0.00555 | -0.1661 | 180.8829
1 | 1.0647 | 0.00547 | -0.1669 | 194.6435
1.5 | 1.1257 | 0.00532 | -0.1679 | 211.5977
2 | 1.1869 | 0.00515 | -0.1689 | 230.466
2.5 | 1.248 | 0.00498 | -0.1701 | 250.6024
3 | 1.3084 | 0.00495 | -0.171 | 264.3232
3.5 | 1.3686 | 0.00492 | -0.1719 | 278.1707
4 | 1.4284 | 0.00491 | -0.1728 | 290.9165
4.5 | 1.488 | 0.00492 | -0.1737 | 302.439
5 | 1.5461 | 0.00503 | -0.1744 | 307.3757
5.5 | 1.6005 | 0.00542 | -0.1745 | 295.2952
6 | 1.6563 | 0.00569 | -0.1749 | 291.0896
6.5 | 1.7119 | 0.00591 | -0.1752 | 289.6616
7 | 1.7633 | 0.0061 | -0.1747 | 289.0656
7.5 | 1.8191 | 0.00637 | -0.1751 | 285.573
8 | 1.8743 | 0.00666 | -0.1755 | 281.4264
8.5 | 1.9285 | 0.007 | -0.1758 | 275.5
9 | 1.9838 | 0.00724 | -0.1762 | 274.0055
9.5 | 2.0363 | 0.00764 | -0.1763 | 266.5314
10 | 2.0901 | 0.00793 | -0.1766 | 263.5687
10.5 | 2.1411 | 0.00837 | -0.1765 | 255.8065
11 | 2.1892 | 0.00894 | -0.1759 | 244.877
11.5 | 2.2328 | 0.00971 | -0.1746 | 229.9485
12 | 2.2666 | 0.0109 | -0.1718 | 207.945
12.5 | 2.2931 | 0.01223 | -0.1679 | 187.498
13 | 2.3003 | 0.01368 | -0.1604 | 168.1506
13.5 | 2.295 | 0.01533 | -0.1513 | 149.7065
14 | 2.2686 | 0.01842 | -0.1413 | 123.1596
14.5 | 2.2069 | 0.02741 | -0.1353 | 80.5144
15 | 2.1309 | 0.03999 | -0.1316 | 53.2858
15.5 | 2.0166 | 0.05602 | -0.1274 | 35.9979
16 | 1.9782 | 0.06577 | -0.1266 | 30.0775
16.5 | 1.9604 | 0.0737 | -0.1266 | 26.5997
17 | 1.9567 | 0.08002 | -0.1269 | 24.4526
17.5 | 1.9417 | 0.08811 | -0.1276 | 22.0372
18 | 1.9253 | 0.0965 | -0.1285 | 19.9513

## 117. Re 12M Mach 0.25 (1)
BIGFOIL.COM POLAR EXPORT
jn153
JN-153 |  |  |  | Cl Max: | 2.38 | at alpha= | 14.5 | deg
JavaFoil+Calcfoil stall+Eppler ext transition |  |  |  | L/D Max: | 228.37 | at alpha= | 4.5 | deg
Re: | 12000000 |  |  | Cd Min: | 0.0056 | at alpha= | -2.5 | deg
Mach: | 0.25 |  |  | Cl=0 at alpha= | -8.1667 | deg
|  |  |  | @ Cl=0.1, Cd= | 0.0087867
|  |  |  | @ Cl=0.4, Cd= | 0.0057618
|  |  |  | @ Cl=0.6, Cd= | 0.0056548
alpha (deg) | Cl | Cd | Cm | Cl/Cd
-17 | -0.053 | 0.12041 | -0.086 | -0.436
-16.5 | -0.05 | 0.11186 | -0.088 | -0.444
-16 | -0.047 | 0.10628 | -0.089 | -0.44
-15.5 | -0.044 | 0.10088 | -0.09 | -0.434
-15 | -0.041 | 0.09526 | -0.091 | -0.429
-14.5 | -0.084 | 0.09137 | -0.09 | -0.915
-14 | -0.109 | 0.0865 | -0.091 | -1.264
-13.5 | -0.126 | 0.08197 | -0.091 | -1.536
-13 | -0.137 | 0.07759 | -0.092 | -1.766
-12.5 | -0.144 | 0.07322 | -0.093 | -1.96
-12 | -0.145 | 0.06925 | -0.093 | -2.099
-11.5 | -0.142 | 0.06605 | -0.092 | -2.157
-11 | -0.135 | 0.06227 | -0.093 | -2.167
-10.5 | -0.123 | 0.05893 | -0.094 | -2.079
-10 | -0.105 | 0.05579 | -0.094 | -1.884
-9.5 | -0.083 | 0.05306 | -0.095 | -1.562
-9 | -0.056 | 0.04853 | -0.1 | -1.154
-8.5 | -0.024 | 0.0437 | -0.105 | -0.556
-8 | 0.012 | 0.03854 | -0.112 | 0.319
-7.5 | 0.059 | 0.01353 | -0.147 | 4.361
-7 | 0.117 | 0.00682 | -0.162 | 17.155
-6.5 | 0.175 | 0.00576 | -0.162 | 30.326
-6 | 0.235 | 0.00568 | -0.163 | 41.379
-5.5 | 0.298 | 0.00584 | -0.163 | 51.053
-5 | 0.364 | 0.0058 | -0.163 | 62.627
-4.5 | 0.43 | 0.00573 | -0.163 | 75.148
-4 | 0.498 | 0.00571 | -0.163 | 87.253
-3.5 | 0.566 | 0.00564 | -0.163 | 100.389
-3 | 0.635 | 0.00567 | -0.163 | 112.068
-2.5 | 0.704 | 0.0056 | -0.163 | 125.644
-2 | 0.772 | 0.0056 | -0.163 | 137.991
-1.5 | 0.84 | 0.00592 | -0.163 | 141.94
-1 | 0.919 | 0.00608 | -0.164 | 151.15
-0.5 | 0.982 | 0.0063 | -0.164 | 155.934
0 | 1.045 | 0.00601 | -0.164 | 173.814
0.5 | 1.109 | 0.00599 | -0.164 | 185.018
1 | 1.172 | 0.00604 | -0.164 | 193.943
1.5 | 1.213 | 0.00619 | -0.164 | 195.895
2 | 1.275 | 0.00639 | -0.164 | 199.522
2.5 | 1.335 | 0.00657 | -0.164 | 203.395
3 | 1.396 | 0.00682 | -0.164 | 204.805
3.5 | 1.456 | 0.00644 | -0.164 | 226.08
4 | 1.516 | 0.00666 | -0.164 | 227.592
4.5 | 1.576 | 0.0069 | -0.164 | 228.37
5 | 1.635 | 0.00946 | -0.164 | 172.739
5.5 | 1.693 | 0.00983 | -0.164 | 172.218
6 | 1.751 | 0.0102 | -0.164 | 171.735
6.5 | 1.807 | 0.01062 | -0.164 | 170.184
7 | 1.818 | 0.01246 | -0.16 | 145.844
7.5 | 1.85 | 0.01429 | -0.157 | 129.479
8 | 1.879 | 0.01728 | -0.154 | 108.747
8.5 | 1.921 | 0.01935 | -0.153 | 99.321
9 | 1.967 | 0.02083 | -0.152 | 94.451
9.5 | 2.01 | 0.02329 | -0.152 | 86.303
10 | 2.056 | 0.02485 | -0.151 | 82.733
10.5 | 2.102 | 0.02639 | -0.151 | 79.639
11 | 2.147 | 0.02806 | -0.15 | 76.507
11.5 | 2.192 | 0.02973 | -0.15 | 73.731
12 | 2.236 | 0.03145 | -0.15 | 71.107
12.5 | 2.279 | 0.03334 | -0.15 | 68.351
13 | 2.321 | 0.03545 | -0.149 | 65.472
13.5 | 2.363 | 0.03763 | -0.149 | 62.794
14 | 2.377 | 0.04156 | -0.149 | 57.186
14.5 | 2.38 | 0.04525 | -0.148 | 52.592
15 | 2.375 | 0.04938 | -0.148 | 48.093
15.5 | 2.36 | 0.05402 | -0.148 | 43.686
16 | 2.334 | 0.05947 | -0.147 | 39.248
16.5 | 2.298 | 0.06453 | -0.147 | 35.613
17 | 2.251 | 0.06859 | -0.147 | 32.816
17.5 | 2.192 | 0.07238 | -0.147 | 30.292
18 | 2.122 | 0.07662 | -0.146 | 27.689
18.5 | 2.04 | 0.08082 | -0.146 | 25.238
19 | 1.947 | 0.08523 | -0.146 | 22.841
19.5 | 1.844 | 0.08976 | -0.146 | 20.547

## 118. Re 12M Mach 0.25 (2)
BIGFOIL.COM POLAR EXPORT
jn153
JN-153 |  |  |  | Cl Max: | 2.3771 | at alpha= | 12.5 | deg
XFOIL ncrit=9 |  |  |  | L/D Max: | 317.092 | at alpha= | 5 | deg
Re: | 12000000 |  |  | Cd Min: | 0.09982 | at alpha= | 17.5 | deg
Mach: | 0.25 |  |  | Cl=0 at alpha= | -7.7551 | deg
|  |  |  | @ Cl=0.1, Cd= | 0.08091
|  |  |  | @ Cl=0.4, Cd= | 0.0068463
|  |  |  | @ Cl=0.6, Cd= | 0.0061951
alpha (deg) | Cl | Cd | Cm | Cl/Cd
-10 | 0.1803 | 0.08091 | -0.1183 | 2.2284
-8.5 | -0.0795 | 0.01751 | -0.162 | -4.5403
-8 | -0.0287 | 0.0143 | -0.163 | -2.007
-7.5 | 0.0299 | 0.01266 | -0.1633 | 2.3618
-7 | 0.0903 | 0.01126 | -0.1635 | 8.0195
-6.5 | 0.1516 | 0.00971 | -0.164 | 15.6128
-6 | 0.2142 | 0.00842 | -0.1644 | 25.4394
-5.5 | 0.278 | 0.00768 | -0.1647 | 36.1979
-5 | 0.3421 | 0.00718 | -0.165 | 47.6462
-4.5 | 0.4063 | 0.00681 | -0.1653 | 59.6623
-4 | 0.4703 | 0.00654 | -0.1656 | 71.9113
-3.5 | 0.5341 | 0.00635 | -0.166 | 84.1102
-3 | 0.5976 | 0.0062 | -0.1663 | 96.3871
-2.5 | 0.6616 | 0.00607 | -0.1668 | 108.9951
-2 | 0.7254 | 0.00598 | -0.1673 | 121.3043
-1.5 | 0.789 | 0.00591 | -0.1679 | 133.5025
-1 | 0.8528 | 0.00582 | -0.1685 | 146.5292
-0.5 | 0.9164 | 0.00575 | -0.1692 | 159.3739
0 | 0.9799 | 0.00569 | -0.1699 | 172.2144
0.5 | 1.0433 | 0.00563 | -0.1706 | 185.3108
1 | 1.1069 | 0.00556 | -0.1714 | 199.0827
1.5 | 1.1707 | 0.00543 | -0.1724 | 215.5985
2 | 1.2348 | 0.00526 | -0.1734 | 234.7529
2.5 | 1.2991 | 0.00508 | -0.1747 | 255.7283
3 | 1.3625 | 0.00506 | -0.1756 | 269.2688
3.5 | 1.4257 | 0.00504 | -0.1765 | 282.877
4 | 1.4887 | 0.00504 | -0.1774 | 295.377
4.5 | 1.5516 | 0.00505 | -0.1783 | 307.2475
5 | 1.614 | 0.00509 | -0.1792 | 317.0923
5.5 | 1.6708 | 0.00553 | -0.1791 | 302.1338
6 | 1.7289 | 0.00588 | -0.1792 | 294.0306
6.5 | 1.7869 | 0.00619 | -0.1794 | 288.6753
7 | 1.8412 | 0.0064 | -0.1786 | 287.6875
7.5 | 1.8994 | 0.00676 | -0.1787 | 280.9763
8 | 1.9586 | 0.00703 | -0.179 | 278.606
8.5 | 2.0155 | 0.00743 | -0.1789 | 271.2651
9 | 2.0738 | 0.00773 | -0.1791 | 268.2794
9.5 | 2.1299 | 0.00814 | -0.1789 | 261.6585
10 | 2.1863 | 0.00851 | -0.1787 | 256.9095
10.5 | 2.2402 | 0.00899 | -0.1781 | 249.188
11 | 2.2905 | 0.00962 | -0.177 | 238.0977
11.5 | 2.3363 | 0.01041 | -0.1752 | 224.4284
12 | 2.3648 | 0.01182 | -0.1707 | 200.0677
12.5 | 2.3771 | 0.01323 | -0.1634 | 179.675
13 | 2.3603 | 0.01532 | -0.1521 | 154.0666
13.5 | 2.326 | 0.01903 | -0.1416 | 122.2281
14 | 2.1656 | 0.0379 | -0.1339 | 57.1398
14.5 | 2.0245 | 0.05528 | -0.1285 | 36.6226
15 | 1.9864 | 0.06474 | -0.1274 | 30.6827
15.5 | 1.9704 | 0.07243 | -0.1272 | 27.2042
16 | 1.9709 | 0.07837 | -0.1273 | 25.1487
16.5 | 1.9578 | 0.08623 | -0.1278 | 22.7044
17 | 1.9679 | 0.09139 | -0.1283 | 21.533
17.5 | 1.9534 | 0.09982 | -0.1293 | 19.5692

## 119. Re 12M Mach 0.50 (1)
BIGFOIL.COM POLAR EXPORT
jn153
JN-153 |  |  |  | Cl Max: | 3.384 | at alpha= | 20 | deg
JavaFoil+Calcfoil stall+Eppler ext transition |  |  |  | L/D Max: | 197.223 | at alpha= | 0.5 | deg
Re: | 12000000 |  |  | Cd Min: | 0.00503 | at alpha= | -2 | deg
Mach: | 0.5 |  |  | Cl=0 at alpha= | -8.1607 | deg
|  |  |  | @ Cl=0.1, Cd= | 0.039617
|  |  |  | @ Cl=0.4, Cd= | 0.005134
|  |  |  | @ Cl=0.6, Cd= | 0.0051933
alpha (deg) | Cl | Cd | Cm | Cl/Cd
-20 | -1.373 | 0.14897 | -0.105 | -9.214
-19.5 | -1.316 | 0.14082 | -0.105 | -9.344
-19 | -1.26 | 0.12909 | -0.107 | -9.759
-18.5 | -1.205 | 0.12068 | -0.109 | -9.985
-18 | -1.142 | 0.12951 | -0.103 | -8.814
-17.5 | -1.083 | 0.12303 | -0.102 | -8.805
-17 | -1.028 | 0.11411 | -0.104 | -9.007
-16.5 | -0.972 | 0.10581 | -0.107 | -9.189
-16 | -0.917 | 0.09834 | -0.11 | -9.321
-15.5 | -0.862 | 0.09027 | -0.114 | -9.55
-15 | -0.792 | 0.10544 | -0.096 | -7.514
-14.5 | -0.736 | 0.09607 | -0.099 | -7.658
-14 | -0.323 | 0.08889 | -0.101 | -3.633
-13.5 | -0.296 | 0.08114 | -0.106 | -3.653
-13 | -0.27 | 0.07399 | -0.111 | -3.647
-12.5 | -0.245 | 0.06454 | -0.12 | -3.789
-12 | -0.212 | 0.07982 | -0.091 | -2.65
-11.5 | -0.185 | 0.07167 | -0.096 | -2.574
-11 | -0.157 | 0.06532 | -0.101 | -2.41
-10.5 | -0.131 | 0.05871 | -0.108 | -2.223
-10 | -0.104 | 0.05194 | -0.117 | -1.993
-9.5 | -0.075 | 0.05422 | -0.105 | -1.376
-9 | -0.046 | 0.05614 | -0.09 | -0.826
-8.5 | -0.019 | 0.05214 | -0.093 | -0.36
-8 | 0.009 | 0.04741 | -0.099 | 0.189
-7.5 | 0.037 | 0.04191 | -0.111 | 0.885
-7 | 0.071 | 0.02013 | -0.153 | 3.504
-6.5 | 0.093 | 0.0402 | -0.101 | 2.304
-6 | 0.121 | 0.03787 | -0.102 | 3.187
-5.5 | 0.149 | 0.0361 | -0.102 | 4.116
-5 | 0.18 | 0.03026 | -0.121 | 5.942
-4.5 | 0.376 | 0.00511 | -0.182 | 73.623
-4 | 0.496 | 0.00523 | -0.182 | 94.924
-3.5 | 0.594 | 0.0052 | -0.182 | 114.245
-3 | 0.684 | 0.0051 | -0.182 | 134.033
-2.5 | 0.769 | 0.00507 | -0.182 | 151.85
-2 | 0.852 | 0.00503 | -0.183 | 169.218
-1.5 | 0.932 | 0.00504 | -0.183 | 184.886
-1 | 1.027 | 0.00554 | -0.183 | 185.239
-0.5 | 1.098 | 0.00575 | -0.183 | 190.932
0 | 1.168 | 0.00643 | -0.183 | 181.672
0.5 | 1.238 | 0.00628 | -0.183 | 197.223
1 | 1.308 | 0.00889 | -0.183 | 147.164
1.5 | 1.34 | 0.00932 | -0.183 | 143.809
2 | 1.406 | 0.00982 | -0.183 | 143.106
2.5 | 1.447 | 0.01055 | -0.179 | 137.079
3 | 1.481 | 0.01181 | -0.175 | 125.4
3.5 | 1.526 | 0.01304 | -0.173 | 117.063
4 | 1.575 | 0.0142 | -0.171 | 110.915
4.5 | 1.627 | 0.01532 | -0.17 | 106.185
5 | 1.678 | 0.01659 | -0.169 | 101.143
5.5 | 1.729 | 0.01785 | -0.168 | 96.864
6 | 1.781 | 0.01911 | -0.167 | 93.232
6.5 | 1.833 | 0.02041 | -0.167 | 89.809
7 | 1.881 | 0.02311 | -0.166 | 81.397
7.5 | 1.931 | 0.0254 | -0.165 | 76.012
8 | 1.978 | 0.02965 | -0.164 | 66.704
8.5 | 2.027 | 0.03232 | -0.164 | 62.715
9 | 2.073 | 0.03619 | -0.163 | 57.287
9.5 | 2.117 | 0.03874 | -0.163 | 54.642
10 | 2.157 | 0.04124 | -0.163 | 52.303
10.5 | 2.195 | 0.04424 | -0.163 | 49.618
11 | 2.23 | 0.04726 | -0.162 | 47.174
11.5 | 2.261 | 0.05047 | -0.162 | 44.792
12 | 2.286 | 0.05381 | -0.162 | 42.488
12.5 | 2.307 | 0.05788 | -0.162 | 39.858
13 | 2.321 | 0.06207 | -0.162 | 37.394
13.5 | 2.326 | 0.07059 | -0.161 | 32.947
14 | 2.1 | 0.09892 | -0.16 | 21.227
14.5 | 1.413 | 0.1135 | -0.159 | 12.454
15 | 1.444 | 0.12178 | -0.159 | 11.855
15.5 | 1.474 | 0.13019 | -0.159 | 11.319
16 | 1.499 | 0.16142 | -0.158 | 9.289
16.5 | 1.525 | 0.18871 | -0.157 | 8.081
17 | 1.55 | 0.20715 | -0.156 | 7.481
17.5 | 1.579 | 0.2186 | -0.155 | 7.224
18 | 1.597 | 0.2385 | -0.153 | 6.698
18.5 | 1.622 | 0.25444 | -0.152 | 6.377
19 | 1.646 | 0.27296 | -0.15 | 6.032
19.5 | 3.319 | 0.29224 | -0.149 | 11.356
20 | 3.384 | 0.2962 | -0.15 | 11.426

## 120. Re 12M Mach 0.50 (2)
BIGFOIL.COM POLAR EXPORT
jn153
JN-153 |  |  |  | Cl Max: | 2.5742 | at alpha= | 10.5 | deg
XFOIL ncrit=9 |  |  |  | L/D Max: | 318.171 | at alpha= | 4.5 | deg
Re: | 12000000 |  |  | Cd Min: | 0.21673 | at alpha= | -20 | deg
Mach: | 0.5 |  |  | Cl=0 at alpha= | -16.9783 | deg
|  |  |  | @ Cl=0.1, Cd= | 0.15476
|  |  |  | @ Cl=0.4, Cd= | 0.082585
|  |  |  | @ Cl=0.6, Cd= | 0.010335
alpha (deg) | Cl | Cd | Cm | Cl/Cd
-20 | -0.1596 | 0.21673 | -0.06 | -0.7364
-19.5 | -0.1319 | 0.21152 | -0.0642 | -0.62358
-19 | -0.1058 | 0.20531 | -0.0683 | -0.51532
-18.5 | -0.0784 | 0.19969 | -0.0723 | -0.39261
-18 | -0.0521 | 0.19305 | -0.0761 | -0.26988
-17.5 | -0.0266 | 0.18661 | -0.0799 | -0.14254
-17 | -0.0011 | 0.18028 | -0.0837 | -0.0061016
-16.5 | 0.0242 | 0.17391 | -0.0874 | 0.13915
-16 | 0.0495 | 0.16756 | -0.091 | 0.29542
-15.5 | 0.0746 | 0.16129 | -0.0945 | 0.46252
-15 | 0.0991 | 0.15499 | -0.098 | 0.6394
-14.5 | 0.1237 | 0.14877 | -0.1014 | 0.83148
-14 | 0.146 | 0.14224 | -0.1048 | 1.0264
-13.5 | 0.168 | 0.13561 | -0.108 | 1.2388
-13 | 0.1911 | 0.12934 | -0.1112 | 1.4775
-12.5 | 0.2115 | 0.12252 | -0.1142 | 1.7262
-12 | 0.2342 | 0.11655 | -0.1173 | 2.0094
-11.5 | 0.2631 | 0.11216 | -0.12 | 2.3458
-11 | 0.2887 | 0.10707 | -0.1227 | 2.6964
-10.5 | 0.3134 | 0.10185 | -0.1253 | 3.0771
-10 | 0.3389 | 0.0966 | -0.1278 | 3.5083
-9.5 | 0.362 | 0.09131 | -0.1303 | 3.9645
-9 | 0.3851 | 0.08623 | -0.1326 | 4.466
-8.5 | 0.4064 | 0.08102 | -0.1349 | 5.016
-8 | 0.4249 | 0.07562 | -0.137 | 5.6189
-7.5 | 0.4436 | 0.07059 | -0.1391 | 6.2842
-7 | 0.462 | 0.06569 | -0.1409 | 7.033
-6.5 | 0.4557 | 0.05784 | -0.1433 | 7.8786
-6 | 0.4591 | 0.05219 | -0.1447 | 8.7967
-5.5 | 0.448 | 0.04675 | -0.1447 | 9.5829
-5 | 0.4622 | 0.03972 | -0.1532 | 11.6365
-4 | 0.5338 | 0.01807 | -0.1791 | 29.5407
-3.5 | 0.6015 | 0.01016 | -0.1847 | 59.2028
-3 | 0.6819 | 0.00762 | -0.1864 | 89.4882
-2.5 | 0.7619 | 0.00694 | -0.1869 | 109.7839
-2 | 0.8414 | 0.00657 | -0.1874 | 128.067
-1.5 | 0.9198 | 0.00639 | -0.1878 | 143.9437
-1 | 0.9971 | 0.00631 | -0.1883 | 158.019
-0.5 | 1.0745 | 0.00624 | -0.1889 | 172.1955
0 | 1.1516 | 0.00619 | -0.1896 | 186.042
0.5 | 1.2287 | 0.00617 | -0.1903 | 199.141
1 | 1.306 | 0.00613 | -0.1911 | 213.0506
1.5 | 1.3844 | 0.00604 | -0.1921 | 229.2053
2 | 1.4637 | 0.00588 | -0.1934 | 248.9286
2.5 | 1.544 | 0.0057 | -0.1949 | 270.8772
3 | 1.6228 | 0.00571 | -0.1958 | 284.2032
3.5 | 1.7017 | 0.00575 | -0.1967 | 295.9478
4 | 1.7819 | 0.00576 | -0.1976 | 309.3576
4.5 | 1.8613 | 0.00585 | -0.1983 | 318.1709
5 | 1.935 | 0.00627 | -0.198 | 308.6124
6 | 2.082 | 0.00719 | -0.197 | 289.5688
6.5 | 2.1554 | 0.00764 | -0.1963 | 282.1204
7 | 2.2214 | 0.0081 | -0.194 | 274.2469
7.5 | 2.2903 | 0.00883 | -0.1922 | 259.3771
8 | 2.3558 | 0.00966 | -0.1898 | 243.8716
8.5 | 2.4251 | 0.01031 | -0.1876 | 235.2182
9 | 2.4838 | 0.01128 | -0.184 | 220.195
9.5 | 2.5431 | 0.01211 | -0.1802 | 210
10 | 2.5594 | 0.01364 | -0.1707 | 187.6393
10.5 | 2.5742 | 0.01552 | -0.1621 | 165.8634
11 | 1.9179 | 0.06148 | -0.1372 | 31.1955
11.5 | 1.891 | 0.06999 | -0.1362 | 27.0181
12 | 1.8854 | 0.07702 | -0.1358 | 24.4794
12.5 | 1.8762 | 0.08481 | -0.1357 | 22.1224
13 | 1.8845 | 0.09112 | -0.1358 | 20.6815
13.5 | 1.883 | 0.09869 | -0.1363 | 19.0799
14 | 1.8826 | 0.10632 | -0.1371 | 17.7069
14.5 | 1.8984 | 0.11238 | -0.1377 | 16.8927
15 | 1.9084 | 0.11916 | -0.1387 | 16.0154
15.5 | 1.912 | 0.12673 | -0.1401 | 15.0872

## 121. Re 14M Mach 0.00 (1)
BIGFOIL.COM POLAR EXPORT
jn153
JN-153 |  |  |  | Cl Max: | 2.378 | at alpha= | 15.5 | deg
JavaFoil+Calcfoil stall+Eppler ext transition |  |  |  | L/D Max: | 236.402 | at alpha= | 5.5 | deg
Re: | 14000000 |  |  | Cd Min: | 0.00541 | at alpha= | -2.5 | deg
Mach: | 0 |  |  | Cl=0 at alpha= | -8.1667 | deg
|  |  |  | @ Cl=0.1, Cd= | 0.0056344
|  |  |  | @ Cl=0.4, Cd= | 0.005541
|  |  |  | @ Cl=0.6, Cd= | 0.0054815
alpha (deg) | Cl | Cd | Cm | Cl/Cd
-20 | -0.282 | 0.14223 | -0.09 | -1.986
-19.5 | -0.286 | 0.13634 | -0.091 | -2.101
-19 | -0.29 | 0.13117 | -0.09 | -2.21
-18.5 | -0.293 | 0.12498 | -0.091 | -2.345
-18 | -0.295 | 0.12061 | -0.09 | -2.447
-17.5 | -0.297 | 0.11467 | -0.091 | -2.589
-17 | -0.298 | 0.10947 | -0.091 | -2.719
-16.5 | -0.297 | 0.10502 | -0.091 | -2.831
-16 | -0.296 | 0.0995 | -0.092 | -2.975
-15.5 | -0.293 | 0.095 | -0.092 | -3.087
-15 | -0.289 | 0.09006 | -0.093 | -3.211
-14.5 | -0.283 | 0.08533 | -0.094 | -3.322
-14 | -0.276 | 0.08102 | -0.094 | -3.403
-13.5 | -0.266 | 0.07678 | -0.095 | -3.465
-13 | -0.254 | 0.07266 | -0.095 | -3.499
-12.5 | -0.24 | 0.06888 | -0.096 | -3.484
-12 | -0.224 | 0.06403 | -0.098 | -3.494
-11.5 | -0.205 | 0.05881 | -0.101 | -3.485
-11 | -0.184 | 0.05271 | -0.106 | -3.486
-10.5 | -0.16 | 0.04652 | -0.111 | -3.432
-10 | -0.134 | 0.03528 | -0.123 | -3.812
-9.5 | -0.106 | 0.02199 | -0.135 | -4.828
-9 | -0.074 | 0.00965 | -0.15 | -7.66
-8.5 | -0.032 | 0.00735 | -0.155 | -4.332
-8 | 0.016 | 0.00675 | -0.157 | 2.338
-7.5 | 0.067 | 0.00572 | -0.157 | 11.702
-7 | 0.121 | 0.00558 | -0.157 | 21.701
-6.5 | 0.178 | 0.0055 | -0.157 | 32.295
-6 | 0.237 | 0.00566 | -0.158 | 41.796
-5.5 | 0.297 | 0.00564 | -0.158 | 52.697
-5 | 0.36 | 0.00556 | -0.158 | 64.675
-4.5 | 0.423 | 0.00553 | -0.158 | 76.52
-4 | 0.488 | 0.00549 | -0.158 | 88.802
-3.5 | 0.553 | 0.00551 | -0.158 | 100.46
-3 | 0.619 | 0.00547 | -0.158 | 113.048
-2.5 | 0.684 | 0.00541 | -0.158 | 126.571
-2 | 0.75 | 0.00577 | -0.158 | 130.038
-1.5 | 0.815 | 0.0059 | -0.158 | 138.196
-1 | 0.889 | 0.00623 | -0.158 | 142.77
-0.5 | 0.951 | 0.0067 | -0.158 | 141.911
0 | 1.012 | 0.00696 | -0.159 | 145.546
0.5 | 1.074 | 0.00589 | -0.159 | 182.2
1 | 1.135 | 0.0059 | -0.159 | 192.359
1.5 | 1.177 | 0.00597 | -0.159 | 197.121
2 | 1.237 | 0.00613 | -0.159 | 201.87
2.5 | 1.296 | 0.0063 | -0.159 | 205.695
3 | 1.355 | 0.00646 | -0.159 | 209.68
3.5 | 1.414 | 0.00667 | -0.159 | 211.984
4 | 1.473 | 0.00687 | -0.159 | 214.511
4.5 | 1.531 | 0.00713 | -0.159 | 214.88
5 | 1.589 | 0.00674 | -0.159 | 235.733
5.5 | 1.647 | 0.00697 | -0.159 | 236.402
6 | 1.704 | 0.00948 | -0.159 | 179.651
6.5 | 1.759 | 0.01035 | -0.159 | 170.031
7 | 1.813 | 0.01135 | -0.159 | 159.674
7.5 | 1.823 | 0.01334 | -0.155 | 136.688
8 | 1.857 | 0.0149 | -0.153 | 124.636
8.5 | 1.898 | 0.01621 | -0.151 | 117.088
9 | 1.937 | 0.01829 | -0.15 | 105.895
9.5 | 1.981 | 0.01942 | -0.149 | 102.016
10 | 2.026 | 0.02074 | -0.149 | 97.69
10.5 | 2.071 | 0.02215 | -0.148 | 93.47
11 | 2.115 | 0.02355 | -0.148 | 89.817
11.5 | 2.16 | 0.02502 | -0.148 | 86.319
12 | 2.203 | 0.02662 | -0.147 | 82.768
12.5 | 2.245 | 0.02841 | -0.147 | 79.041
13 | 2.288 | 0.03018 | -0.146 | 75.811
13.5 | 2.328 | 0.03316 | -0.146 | 70.206
14 | 2.35 | 0.03606 | -0.146 | 65.155
14.5 | 2.364 | 0.03953 | -0.145 | 59.794
15 | 2.373 | 0.04301 | -0.145 | 55.165
15.5 | 2.378 | 0.04579 | -0.144 | 51.927
16 | 2.375 | 0.05015 | -0.144 | 47.349
16.5 | 2.367 | 0.05291 | -0.144 | 44.741
17 | 2.351 | 0.05803 | -0.143 | 40.518
17.5 | 2.332 | 0.061 | -0.143 | 38.227
18 | 2.306 | 0.06399 | -0.143 | 36.046
18.5 | 2.275 | 0.06718 | -0.143 | 33.865
19 | 2.238 | 0.07056 | -0.143 | 31.721
19.5 | 2.196 | 0.07397 | -0.143 | 29.692
20 | 2.15 | 0.07746 | -0.142 | 27.754

## 122. Re 14M Mach 0.00 (2)
BIGFOIL.COM POLAR EXPORT
jn153
JN-153 |  |  |  | Cl Max: | 2.283 | at alpha= | 13 | deg
XFOIL ncrit=9 |  |  |  | L/D Max: | 305.393 | at alpha= | 4.5 | deg
Re: | 14000000 |  |  | Cd Min: | 0.09577 | at alpha= | 18 | deg
Mach: | 0 |  |  | Cl=0 at alpha= | -7.8122 | deg
|  |  |  | @ Cl=0.1, Cd= | 0.0084749
|  |  |  | @ Cl=0.4, Cd= | 0.0063947
|  |  |  | @ Cl=0.6, Cd= | 0.005802
alpha (deg) | Cl | Cd | Cm | Cl/Cd
-16 | -0.849 | 0.02282 | -0.1597 | -37.2042
-15.5 | -0.826 | 0.02033 | -0.1592 | -40.6296
-15 | -0.7825 | 0.01923 | -0.1586 | -40.6916
-14.5 | -0.7365 | 0.01816 | -0.1581 | -40.5562
-14 | -0.688 | 0.0172 | -0.1576 | -40
-13.5 | -0.6406 | 0.0159 | -0.1573 | -40.2893
-13 | -0.5879 | 0.01517 | -0.157 | -38.7541
-12.5 | -0.5356 | 0.01423 | -0.1567 | -37.6388
-12 | -0.4789 | 0.01397 | -0.1565 | -34.2806
-11.5 | -0.4253 | 0.01299 | -0.1564 | -32.7406
-11 | -0.3693 | 0.01237 | -0.1563 | -29.8545
-10.5 | -0.3126 | 0.01182 | -0.1563 | -26.4467
-10 | -0.2554 | 0.0113 | -0.1563 | -22.6018
-9.5 | -0.1977 | 0.01082 | -0.1564 | -18.2717
-9 | -0.1398 | 0.01027 | -0.1565 | -13.6125
-8.5 | -0.0813 | 0.00984 | -0.1567 | -8.2622
-6.5 | 0.1551 | 0.00806 | -0.1578 | 19.2432
-6 | 0.2148 | 0.00748 | -0.1583 | 28.7166
-5.5 | 0.2748 | 0.00703 | -0.1588 | 39.0896
-5 | 0.3351 | 0.00668 | -0.1593 | 50.1647
-4.5 | 0.3954 | 0.00641 | -0.1598 | 61.6849
-4 | 0.4556 | 0.00621 | -0.1602 | 73.3655
-3.5 | 0.5162 | 0.00602 | -0.1608 | 85.7475
-3 | 0.577 | 0.00584 | -0.1613 | 98.8014
-2.5 | 0.6375 | 0.00574 | -0.1619 | 111.0627
-2 | 0.6979 | 0.00567 | -0.1625 | 123.0864
-1.5 | 0.7583 | 0.00561 | -0.1631 | 135.1693
-1 | 0.8188 | 0.00552 | -0.1637 | 148.3333
-0.5 | 0.8792 | 0.00545 | -0.1644 | 161.3211
0 | 0.9394 | 0.00539 | -0.1651 | 174.2857
0.5 | 0.9996 | 0.00534 | -0.1658 | 187.191
1 | 1.0599 | 0.00526 | -0.1666 | 201.5019
1.5 | 1.1203 | 0.00513 | -0.1675 | 218.3821
2 | 1.1808 | 0.00499 | -0.1685 | 236.6333
2.5 | 1.2416 | 0.0048 | -0.1697 | 258.6667
3 | 1.3014 | 0.00477 | -0.1706 | 272.8302
3.5 | 1.3607 | 0.00477 | -0.1715 | 285.2621
4 | 1.4197 | 0.00479 | -0.1723 | 296.3883
4.5 | 1.4781 | 0.00484 | -0.1731 | 305.3926
5 | 1.532 | 0.00524 | -0.1732 | 292.3664
5.5 | 1.5873 | 0.00552 | -0.1736 | 287.5543
6 | 1.6429 | 0.00577 | -0.174 | 284.7314
6.5 | 1.6986 | 0.00599 | -0.1745 | 283.5726
7 | 1.754 | 0.00614 | -0.175 | 285.6678
7.5 | 1.8061 | 0.00628 | -0.1747 | 287.5955
8 | 1.8602 | 0.0066 | -0.1751 | 281.8485
8.5 | 1.9155 | 0.00681 | -0.1756 | 281.2775
9 | 1.9685 | 0.00716 | -0.1759 | 274.9302
9.5 | 2.0224 | 0.00742 | -0.1763 | 272.5606
10 | 2.0737 | 0.00783 | -0.1763 | 264.8404
10.5 | 2.1239 | 0.00827 | -0.1762 | 256.8198
11 | 2.1697 | 0.00894 | -0.1755 | 242.6957
11.5 | 2.2079 | 0.00997 | -0.1735 | 221.4544
12 | 2.2408 | 0.01116 | -0.1707 | 200.7885
12.5 | 2.27 | 0.01232 | -0.1673 | 184.2532
13 | 2.283 | 0.0136 | -0.1609 | 167.8676
13.5 | 2.2826 | 0.01502 | -0.1525 | 151.9707
14 | 2.2598 | 0.01775 | -0.1425 | 127.3127
14.5 | 2.1914 | 0.02653 | -0.1349 | 82.6008
15 | 2.1236 | 0.03847 | -0.1316 | 55.2015
15.5 | 2.0263 | 0.05279 | -0.1276 | 38.3842
16 | 1.9793 | 0.06345 | -0.1266 | 31.1946
16.5 | 1.9704 | 0.07012 | -0.1265 | 28.1004
17 | 1.9395 | 0.0798 | -0.1267 | 24.3045
17.5 | 1.9291 | 0.08729 | -0.1274 | 22.0999
18 | 1.9122 | 0.09577 | -0.1284 | 19.9666

## 123. Re 14M Mach 0.10 (1)
BIGFOIL.COM POLAR EXPORT
jn153
JN-153 |  |  |  | Cl Max: | 2.377 | at alpha= | 15.5 | deg
JavaFoil+Calcfoil stall+Eppler ext transition |  |  |  | L/D Max: | 235.489 | at alpha= | 5.5 | deg
Re: | 14000000 |  |  | Cd Min: | 0.00545 | at alpha= | -3 | deg
Mach: | 0.1 |  |  | Cl=0 at alpha= | -8.1702 | deg
|  |  |  | @ Cl=0.1, Cd= | 0.0056267
|  |  |  | @ Cl=0.4, Cd= | 0.0055469
|  |  |  | @ Cl=0.6, Cd= | 0.0054627
alpha (deg) | Cl | Cd | Cm | Cl/Cd
-20 | -0.243 | 0.1441 | -0.09 | -1.685
-19.5 | -0.248 | 0.13863 | -0.089 | -1.791
-19 | -0.254 | 0.13217 | -0.09 | -1.92
-18.5 | -0.259 | 0.12636 | -0.09 | -2.046
-18 | -0.263 | 0.1208 | -0.091 | -2.176
-17.5 | -0.266 | 0.11542 | -0.091 | -2.309
-17 | -0.269 | 0.11063 | -0.091 | -2.433
-16.5 | -0.271 | 0.10601 | -0.091 | -2.556
-16 | -0.272 | 0.10072 | -0.091 | -2.698
-15.5 | -0.271 | 0.0959 | -0.092 | -2.827
-15 | -0.269 | 0.09133 | -0.092 | -2.947
-14.5 | -0.266 | 0.08623 | -0.093 | -3.08
-14 | -0.26 | 0.08182 | -0.094 | -3.179
-13.5 | -0.252 | 0.07759 | -0.094 | -3.254
-13 | -0.243 | 0.07331 | -0.095 | -3.31
-12.5 | -0.23 | 0.06944 | -0.095 | -3.316
-12 | -0.215 | 0.06577 | -0.096 | -3.273
-11.5 | -0.198 | 0.06108 | -0.098 | -3.24
-11 | -0.178 | 0.05579 | -0.102 | -3.187
-10.5 | -0.155 | 0.04919 | -0.108 | -3.154
-10 | -0.129 | 0.04427 | -0.113 | -2.907
-9.5 | -0.102 | 0.02907 | -0.129 | -3.507
-9 | -0.071 | 0.01373 | -0.145 | -5.16
-8.5 | -0.031 | 0.00823 | -0.153 | -3.779
-8 | 0.016 | 0.00685 | -0.157 | 2.287
-7.5 | 0.067 | 0.0057 | -0.158 | 11.697
-7 | 0.121 | 0.00558 | -0.158 | 21.645
-6.5 | 0.177 | 0.00551 | -0.158 | 32.189
-6 | 0.237 | 0.00574 | -0.158 | 41.218
-5.5 | 0.298 | 0.00562 | -0.158 | 52.981
-5 | 0.36 | 0.00559 | -0.158 | 64.493
-4.5 | 0.425 | 0.00552 | -0.159 | 76.942
-4 | 0.49 | 0.00555 | -0.159 | 88.15
-3.5 | 0.555 | 0.00549 | -0.159 | 101.071
-3 | 0.621 | 0.00545 | -0.159 | 113.929
-2.5 | 0.687 | 0.00545 | -0.159 | 126.171
-2 | 0.753 | 0.0058 | -0.159 | 129.872
-1.5 | 0.819 | 0.0059 | -0.159 | 138.717
-1 | 0.894 | 0.00624 | -0.159 | 143.207
-0.5 | 0.956 | 0.00672 | -0.159 | 142.319
0 | 1.017 | 0.00605 | -0.159 | 168.148
0.5 | 1.079 | 0.00593 | -0.159 | 182.028
1 | 1.141 | 0.00594 | -0.159 | 192.092
1.5 | 1.183 | 0.00599 | -0.16 | 197.515
2 | 1.243 | 0.00615 | -0.16 | 202.18
2.5 | 1.302 | 0.00633 | -0.16 | 205.856
3 | 1.362 | 0.00651 | -0.16 | 209.206
3.5 | 1.421 | 0.00671 | -0.16 | 211.637
4 | 1.48 | 0.00693 | -0.16 | 213.443
4.5 | 1.538 | 0.00718 | -0.16 | 214.18
5 | 1.596 | 0.00679 | -0.16 | 235.166
5.5 | 1.654 | 0.00702 | -0.16 | 235.489
6 | 1.711 | 0.0096 | -0.16 | 178.337
6.5 | 1.767 | 0.01048 | -0.16 | 168.656
7 | 1.815 | 0.01153 | -0.159 | 157.432
7.5 | 1.823 | 0.01377 | -0.155 | 132.378
8 | 1.86 | 0.01536 | -0.153 | 121.112
8.5 | 1.902 | 0.01667 | -0.152 | 114.07
9 | 1.941 | 0.01877 | -0.15 | 103.423
9.5 | 1.986 | 0.01993 | -0.15 | 99.642
10 | 2.031 | 0.02127 | -0.149 | 95.501
10.5 | 2.076 | 0.02272 | -0.149 | 91.379
11 | 2.121 | 0.02415 | -0.148 | 87.819
11.5 | 2.165 | 0.02563 | -0.148 | 84.483
12 | 2.208 | 0.02727 | -0.148 | 80.992
12.5 | 2.251 | 0.02904 | -0.147 | 77.523
13 | 2.294 | 0.03087 | -0.147 | 74.307
13.5 | 2.334 | 0.03393 | -0.146 | 68.778
14 | 2.355 | 0.03688 | -0.146 | 63.856
14.5 | 2.367 | 0.04043 | -0.146 | 58.55
15 | 2.375 | 0.04396 | -0.145 | 54.022
15.5 | 2.377 | 0.04684 | -0.145 | 50.761
16 | 2.372 | 0.05127 | -0.145 | 46.261
16.5 | 2.361 | 0.05409 | -0.144 | 43.651
17 | 2.342 | 0.05931 | -0.144 | 39.486
17.5 | 2.318 | 0.06239 | -0.144 | 37.155
18 | 2.288 | 0.06558 | -0.144 | 34.884
18.5 | 2.251 | 0.06878 | -0.143 | 32.725
19 | 2.208 | 0.07227 | -0.143 | 30.556
19.5 | 2.16 | 0.07577 | -0.143 | 28.512
20 | 2.107 | 0.07945 | -0.143 | 26.523

## 124. Re 14M Mach 0.10 (2)
BIGFOIL.COM POLAR EXPORT
jn153
JN-153 |  |  |  | Cl Max: | 2.2919 | at alpha= | 13 | deg
XFOIL ncrit=9 |  |  |  | L/D Max: | 307.81 | at alpha= | 4.5 | deg
Re: | 14000000 |  |  | Cd Min: | 0.09774 | at alpha= | 18 | deg
Mach: | 0.1 |  |  | Cl=0 at alpha= | -7.7932 | deg
|  |  |  | @ Cl=0.1, Cd= | 0.0085468
|  |  |  | @ Cl=0.4, Cd= | 0.0064407
|  |  |  | @ Cl=0.6, Cd= | 0.0058282
alpha (deg) | Cl | Cd | Cm | Cl/Cd
-15 | -0.7639 | 0.02241 | -0.1611 | -34.0875
-14.5 | -0.728 | 0.02065 | -0.1606 | -35.2542
-14 | -0.685 | 0.01922 | -0.1601 | -35.64
-13.5 | -0.6426 | 0.0174 | -0.1597 | -36.931
-13 | -0.5911 | 0.01647 | -0.1592 | -35.8895
-12.5 | -0.5402 | 0.01528 | -0.1589 | -35.3534
-12 | -0.4828 | 0.015 | -0.1584 | -32.1867
-11.5 | -0.43 | 0.01379 | -0.1582 | -31.182
-11 | -0.3739 | 0.01306 | -0.158 | -28.6294
-10.5 | -0.317 | 0.01241 | -0.1579 | -25.5439
-10 | -0.2593 | 0.01181 | -0.1578 | -21.956
-9.5 | -0.2012 | 0.01126 | -0.1578 | -17.8686
-9 | -0.1429 | 0.01063 | -0.1579 | -13.4431
-8.5 | -0.0839 | 0.01014 | -0.1579 | -8.2742
-8 | -0.0248 | 0.00952 | -0.1581 | -2.605
-6 | 0.215 | 0.00765 | -0.1593 | 28.1046
-5.5 | 0.2756 | 0.00713 | -0.1597 | 38.6536
-5 | 0.3364 | 0.00675 | -0.1602 | 49.837
-4.5 | 0.3973 | 0.00645 | -0.1606 | 61.5969
-4 | 0.4581 | 0.00624 | -0.1611 | 73.4135
-3.5 | 0.5193 | 0.00604 | -0.1616 | 85.9768
-3 | 0.5806 | 0.00586 | -0.1622 | 99.0785
-2.5 | 0.6416 | 0.00576 | -0.1627 | 111.3889
-1 | 0.8244 | 0.00553 | -0.1646 | 149.0778
-0.5 | 0.8853 | 0.00546 | -0.1652 | 162.1429
0 | 0.946 | 0.00541 | -0.1659 | 174.8614
0.5 | 1.0067 | 0.00535 | -0.1667 | 188.1682
1 | 1.0675 | 0.00527 | -0.1674 | 202.5617
1.5 | 1.1284 | 0.00515 | -0.1684 | 219.1068
2 | 1.1894 | 0.00501 | -0.1694 | 237.4052
2.5 | 1.2507 | 0.00481 | -0.1706 | 260.0208
3 | 1.311 | 0.00478 | -0.1715 | 274.2678
3.5 | 1.3709 | 0.00479 | -0.1723 | 286.2004
4 | 1.4305 | 0.00481 | -0.1732 | 297.4012
4.5 | 1.4898 | 0.00484 | -0.174 | 307.8099
5 | 1.5441 | 0.00524 | -0.1741 | 294.6756
5.5 | 1.5997 | 0.00555 | -0.1744 | 288.2342
6 | 1.6557 | 0.00581 | -0.1748 | 284.9742
6.5 | 1.712 | 0.00603 | -0.1753 | 283.9138
7 | 1.7678 | 0.00619 | -0.1757 | 285.5897
7.5 | 1.8205 | 0.00633 | -0.1755 | 287.5987
8 | 1.8751 | 0.00666 | -0.1757 | 281.5465
8.5 | 1.9311 | 0.00687 | -0.1763 | 281.0917
9 | 1.9846 | 0.00723 | -0.1764 | 274.4952
9.5 | 2.0391 | 0.0075 | -0.1768 | 271.88
10 | 2.091 | 0.00791 | -0.1768 | 264.3489
10.5 | 2.1421 | 0.00834 | -0.1767 | 256.8465
11 | 2.188 | 0.00904 | -0.1758 | 242.0354
11.5 | 2.2263 | 0.01009 | -0.1737 | 220.6442
12 | 2.2588 | 0.01129 | -0.1706 | 200.0709
12.5 | 2.2879 | 0.01245 | -0.1671 | 183.7671
13 | 2.2919 | 0.01385 | -0.1589 | 165.4801
13.5 | 2.2917 | 0.01539 | -0.1508 | 148.9084
14 | 2.2612 | 0.01872 | -0.1405 | 120.7906
14.5 | 2.1931 | 0.0288 | -0.1349 | 76.1493
15 | 2.1165 | 0.04122 | -0.131 | 51.3464
15.5 | 2.0135 | 0.05629 | -0.1273 | 35.7701
16 | 1.98 | 0.06554 | -0.1266 | 30.2106
16.5 | 1.9579 | 0.07398 | -0.1266 | 26.4653
17 | 1.9499 | 0.08084 | -0.1269 | 24.1205
17.5 | 1.9338 | 0.08912 | -0.1277 | 21.6988
18 | 1.9162 | 0.09774 | -0.1287 | 19.6051

## 125. Re 14M Mach 0.25 (1)
BIGFOIL.COM POLAR EXPORT
jn153
JN-153 |  |  |  | Cl Max: | 2.382 | at alpha= | 14.5 | deg
JavaFoil+Calcfoil stall+Eppler ext transition |  |  |  | L/D Max: | 229.926 | at alpha= | 4 | deg
Re: | 14000000 |  |  | Cd Min: | 0.00548 | at alpha= | -2.5 | deg
Mach: | 0.25 |  |  | Cl=0 at alpha= | -8.171 | deg
|  |  |  | @ Cl=0.1, Cd= | 0.006906
|  |  |  | @ Cl=0.4, Cd= | 0.0056473
|  |  |  | @ Cl=0.6, Cd= | 0.0055803
alpha (deg) | Cl | Cd | Cm | Cl/Cd
-17 | -0.053 | 0.11938 | -0.087 | -0.44
-16.5 | -0.05 | 0.11128 | -0.089 | -0.447
-16 | -0.047 | 0.10572 | -0.09 | -0.442
-15.5 | -0.044 | 0.10019 | -0.09 | -0.437
-15 | -0.041 | 0.09448 | -0.092 | -0.433
-14.5 | -0.084 | 0.09037 | -0.091 | -0.926
-14 | -0.109 | 0.08543 | -0.092 | -1.281
-13.5 | -0.126 | 0.08091 | -0.093 | -1.558
-13 | -0.137 | 0.07655 | -0.093 | -1.792
-12.5 | -0.144 | 0.07258 | -0.094 | -1.979
-12 | -0.145 | 0.0686 | -0.094 | -2.121
-11.5 | -0.143 | 0.06485 | -0.095 | -2.201
-11 | -0.135 | 0.06122 | -0.095 | -2.208
-10.5 | -0.123 | 0.05779 | -0.096 | -2.124
-10 | -0.105 | 0.0546 | -0.096 | -1.93
-9.5 | -0.083 | 0.05166 | -0.098 | -1.609
-9 | -0.056 | 0.04609 | -0.105 | -1.223
-8.5 | -0.025 | 0.04018 | -0.112 | -0.611
-8 | 0.013 | 0.028 | -0.129 | 0.456
-7.5 | 0.062 | 0.00759 | -0.158 | 8.225
-7 | 0.117 | 0.0066 | -0.162 | 17.752
-6.5 | 0.175 | 0.00563 | -0.162 | 31
-6 | 0.235 | 0.00557 | -0.163 | 42.209
-5.5 | 0.298 | 0.00573 | -0.163 | 52.069
-5 | 0.364 | 0.00568 | -0.163 | 63.955
-4.5 | 0.43 | 0.00562 | -0.163 | 76.522
-4 | 0.498 | 0.00558 | -0.163 | 89.181
-3.5 | 0.566 | 0.0056 | -0.163 | 101.22
-3 | 0.635 | 0.00556 | -0.163 | 114.277
-2.5 | 0.704 | 0.00548 | -0.163 | 128.424
-2 | 0.772 | 0.00585 | -0.163 | 132.012
-1.5 | 0.84 | 0.00601 | -0.163 | 139.82
-1 | 0.919 | 0.00636 | -0.164 | 144.524
-0.5 | 0.982 | 0.00575 | -0.164 | 170.954
0 | 1.045 | 0.00615 | -0.164 | 169.93
0.5 | 1.109 | 0.00607 | -0.164 | 182.585
1 | 1.172 | 0.00607 | -0.164 | 192.997
1.5 | 1.213 | 0.00617 | -0.164 | 196.535
2 | 1.275 | 0.00633 | -0.164 | 201.21
2.5 | 1.335 | 0.00654 | -0.164 | 204.119
3 | 1.396 | 0.00676 | -0.164 | 206.416
3.5 | 1.456 | 0.007 | -0.164 | 208.201
4 | 1.516 | 0.0066 | -0.164 | 229.926
4.5 | 1.576 | 0.00688 | -0.164 | 229.074
5 | 1.635 | 0.00943 | -0.164 | 173.455
5.5 | 1.694 | 0.00977 | -0.164 | 173.406
6 | 1.751 | 0.01023 | -0.164 | 171.15
6.5 | 1.783 | 0.01155 | -0.162 | 154.383
7 | 1.809 | 0.0132 | -0.159 | 137
7.5 | 1.835 | 0.0162 | -0.156 | 113.316
8 | 1.878 | 0.01791 | -0.154 | 104.839
8.5 | 1.924 | 0.01931 | -0.153 | 99.663
9 | 1.967 | 0.02152 | -0.152 | 91.42
9.5 | 2.013 | 0.02281 | -0.152 | 88.289
10 | 2.059 | 0.02427 | -0.152 | 84.838
10.5 | 2.105 | 0.02586 | -0.151 | 81.388
11 | 2.15 | 0.02744 | -0.151 | 78.36
11.5 | 2.195 | 0.02902 | -0.151 | 75.641
12 | 2.239 | 0.03084 | -0.15 | 72.594
12.5 | 2.282 | 0.03275 | -0.15 | 69.68
13 | 2.324 | 0.03472 | -0.15 | 66.946
13.5 | 2.363 | 0.03836 | -0.149 | 61.608
14 | 2.378 | 0.04175 | -0.149 | 56.974
14.5 | 2.382 | 0.04568 | -0.148 | 52.139
15 | 2.376 | 0.04975 | -0.148 | 47.765
15.5 | 2.361 | 0.05504 | -0.148 | 42.888
16 | 2.337 | 0.0582 | -0.147 | 40.149
16.5 | 2.3 | 0.06358 | -0.147 | 36.173
17 | 2.253 | 0.06711 | -0.147 | 33.575
17.5 | 2.194 | 0.07073 | -0.147 | 31.025
18 | 2.124 | 0.07497 | -0.147 | 28.326
18.5 | 2.042 | 0.07899 | -0.146 | 25.847
19 | 1.949 | 0.08335 | -0.146 | 23.379
19.5 | 1.846 | 0.08795 | -0.146 | 20.983

## 126. Re 14M Mach 0.25 (2)
BIGFOIL.COM POLAR EXPORT
jn153
JN-153 |  |  |  | Cl Max: | 2.3651 | at alpha= | 12.5 | deg
XFOIL ncrit=9 |  |  |  | L/D Max: | 316.558 | at alpha= | 4.5 | deg
Re: | 14000000 |  |  | Cd Min: | 0.09971 | at alpha= | 17.5 | deg
Mach: | 0.25 |  |  | Cl=0 at alpha= | -7.7307 | deg
|  |  |  | @ Cl=0.1, Cd= | 0.09041
|  |  |  | @ Cl=0.4, Cd= | 0.0068072
|  |  |  | @ Cl=0.6, Cd= | 0.0059814
alpha (deg) | Cl | Cd | Cm | Cl/Cd
-11.5 | 0.1016 | 0.09041 | -0.1139 | 1.1238
-11 | 0.1212 | 0.08578 | -0.1162 | 1.4129
-9.5 | -0.1824 | 0.02114 | -0.1619 | -8.6282
-9 | -0.1457 | 0.01625 | -0.1638 | -8.9662
-8.5 | -0.0905 | 0.01424 | -0.164 | -6.3553
-8 | -0.0328 | 0.01237 | -0.1642 | -2.6516
-7.5 | 0.0281 | 0.01117 | -0.1643 | 2.5157
-7 | 0.09 | 0.01009 | -0.1644 | 8.9197
-6.5 | 0.1531 | 0.00945 | -0.1644 | 16.2011
-6 | 0.2164 | 0.00875 | -0.1645 | 24.7314
-5.5 | 0.2798 | 0.0079 | -0.1649 | 35.4177
-5 | 0.3437 | 0.00722 | -0.1652 | 47.6039
-4.5 | 0.4078 | 0.00675 | -0.1656 | 60.4148
-4 | 0.4717 | 0.00645 | -0.1659 | 73.1318
-3.5 | 0.536 | 0.0062 | -0.1664 | 86.4516
-3 | 0.6004 | 0.00598 | -0.1669 | 100.4013
-2.5 | 0.6645 | 0.00583 | -0.1674 | 113.9794
-2 | 0.7283 | 0.00574 | -0.1679 | 126.8815
-1.5 | 0.792 | 0.00568 | -0.1685 | 139.4366
-1 | 0.8557 | 0.0056 | -0.1691 | 152.8036
-0.5 | 0.9194 | 0.00553 | -0.1698 | 166.2568
0 | 0.9829 | 0.00548 | -0.1705 | 179.3613
0.5 | 1.0464 | 0.00542 | -0.1712 | 193.0627
1 | 1.1099 | 0.00536 | -0.172 | 207.0709
1.5 | 1.1737 | 0.00524 | -0.1729 | 223.9885
2 | 1.2378 | 0.0051 | -0.174 | 242.7059
2.5 | 1.3021 | 0.00491 | -0.1752 | 265.1935
3 | 1.3653 | 0.00489 | -0.1761 | 279.2025
3.5 | 1.4283 | 0.0049 | -0.177 | 291.4898
4 | 1.4911 | 0.00492 | -0.1778 | 303.0691
4.5 | 1.5543 | 0.00491 | -0.1788 | 316.558
5 | 1.6129 | 0.00523 | -0.179 | 308.3939
6 | 1.7282 | 0.00601 | -0.1791 | 287.5541
6.5 | 1.7872 | 0.00629 | -0.1794 | 284.1335
7 | 1.8457 | 0.00651 | -0.1796 | 283.5177
7.5 | 1.902 | 0.00664 | -0.1792 | 286.4458
8 | 1.9595 | 0.00702 | -0.1793 | 279.1311
8.5 | 2.0184 | 0.0073 | -0.1795 | 276.4932
9 | 2.0753 | 0.00768 | -0.1794 | 270.2214
9.5 | 2.1335 | 0.00797 | -0.1795 | 267.6913
10 | 2.1881 | 0.00844 | -0.179 | 259.2536
10.5 | 2.2414 | 0.00896 | -0.1784 | 250.1562
11 | 2.2927 | 0.00953 | -0.1774 | 240.5771
11.5 | 2.3324 | 0.0106 | -0.1746 | 220.0377
12 | 2.3588 | 0.01205 | -0.1698 | 195.751
12.5 | 2.3651 | 0.01347 | -0.1614 | 175.5828
13 | 2.3518 | 0.01554 | -0.1509 | 151.3385
13.5 | 2.3194 | 0.01932 | -0.1411 | 120.0518
14 | 2.1726 | 0.03727 | -0.1342 | 58.2935
14.5 | 2.0288 | 0.05483 | -0.1286 | 37.0016
15 | 1.996 | 0.06374 | -0.1276 | 31.3147
15.5 | 1.9697 | 0.07248 | -0.1273 | 27.1758
16 | 1.9695 | 0.07852 | -0.1273 | 25.0828
16.5 | 1.9619 | 0.08577 | -0.1278 | 22.874
17 | 1.9757 | 0.09048 | -0.1283 | 21.8358
17.5 | 1.9547 | 0.09971 | -0.1294 | 19.6039

## 127. Re 14M Mach 0.50 (1)
BIGFOIL.COM POLAR EXPORT
jn153
JN-153 |  |  |  | Cl Max: | 3.387 | at alpha= | 20 | deg
JavaFoil+Calcfoil stall+Eppler ext transition |  |  |  | L/D Max: | 196.135 | at alpha= | 0.5 | deg
Re: | 14000000 |  |  | Cd Min: | 0.00498 | at alpha= | -3 | deg
Mach: | 0.5 |  |  | Cl=0 at alpha= | -8.1607 | deg
|  |  |  | @ Cl=0.1, Cd= | 0.038898
|  |  |  | @ Cl=0.4, Cd= | 0.005026
|  |  |  | @ Cl=0.6, Cd= | 0.0050453
alpha (deg) | Cl | Cd | Cm | Cl/Cd
-20 | -1.371 | 0.1582 | -0.104 | -8.668
-19.5 | -1.314 | 0.14938 | -0.104 | -8.799
-19 | -1.26 | 0.13277 | -0.107 | -9.493
-18.5 | -1.21 | 0.11687 | -0.113 | -10.354
-18 | -1.142 | 0.12773 | -0.104 | -8.942
-17.5 | -1.084 | 0.12137 | -0.103 | -8.934
-17 | -1.029 | 0.11236 | -0.106 | -9.157
-16.5 | -0.974 | 0.10362 | -0.109 | -9.401
-16 | -0.919 | 0.09553 | -0.113 | -9.625
-15.5 | -0.866 | 0.08681 | -0.118 | -9.974
-15 | -0.793 | 0.10397 | -0.097 | -7.623
-14.5 | -0.736 | 0.09505 | -0.1 | -7.745
-14 | -0.323 | 0.0876 | -0.103 | -3.691
-13.5 | -0.297 | 0.07972 | -0.108 | -3.725
-13 | -0.271 | 0.07206 | -0.114 | -3.756
-12.5 | -0.246 | 0.06135 | -0.124 | -4.008
-12 | -0.212 | 0.07903 | -0.092 | -2.678
-11.5 | -0.185 | 0.07098 | -0.097 | -2.601
-11 | -0.158 | 0.06437 | -0.103 | -2.449
-10.5 | -0.131 | 0.0577 | -0.11 | -2.266
-10 | -0.104 | 0.04965 | -0.121 | -2.097
-9.5 | -0.075 | 0.05386 | -0.106 | -1.386
-9 | -0.046 | 0.05589 | -0.091 | -0.83
-8.5 | -0.019 | 0.05182 | -0.094 | -0.363
-8 | 0.009 | 0.04689 | -0.101 | 0.191
-7.5 | 0.037 | 0.04077 | -0.114 | 0.913
-7 | 0.072 | 0.01584 | -0.159 | 4.553
-6.5 | 0.093 | 0.03954 | -0.104 | 2.346
-6 | 0.121 | 0.03697 | -0.106 | 3.274
-5.5 | 0.149 | 0.03508 | -0.107 | 4.252
-5 | 0.214 | 0.00621 | -0.179 | 34.383
-4.5 | 0.376 | 0.005 | -0.182 | 75.191
-4 | 0.496 | 0.00513 | -0.182 | 96.857
-3.5 | 0.594 | 0.00505 | -0.182 | 117.505
-3 | 0.684 | 0.00498 | -0.182 | 137.337
-2.5 | 0.769 | 0.00501 | -0.182 | 153.714
-2 | 0.852 | 0.00528 | -0.183 | 161.475
-1.5 | 0.932 | 0.00542 | -0.183 | 172.029
-1 | 1.027 | 0.00581 | -0.183 | 176.702
-0.5 | 1.098 | 0.00627 | -0.183 | 175.04
0 | 1.167 | 0.00604 | -0.183 | 193.319
0.5 | 1.238 | 0.00631 | -0.183 | 196.135
1 | 1.308 | 0.00891 | -0.183 | 146.775
1.5 | 1.34 | 0.00927 | -0.183 | 144.661
2 | 1.406 | 0.00977 | -0.183 | 143.822
2.5 | 1.45 | 0.01043 | -0.18 | 139.007
3 | 1.485 | 0.01159 | -0.176 | 128.134
3.5 | 1.531 | 0.01272 | -0.174 | 120.36
4 | 1.579 | 0.01388 | -0.172 | 113.794
4.5 | 1.629 | 0.01514 | -0.17 | 107.613
5 | 1.68 | 0.01636 | -0.169 | 102.694
5.5 | 1.732 | 0.01757 | -0.168 | 98.6
6 | 1.784 | 0.01875 | -0.168 | 95.169
6.5 | 1.831 | 0.02153 | -0.166 | 85.053
7 | 1.881 | 0.02343 | -0.166 | 80.286
7.5 | 1.928 | 0.02762 | -0.165 | 69.82
8 | 1.978 | 0.03012 | -0.164 | 65.686
8.5 | 2.028 | 0.03351 | -0.164 | 60.503
9 | 2.075 | 0.03571 | -0.164 | 58.121
9.5 | 2.118 | 0.03814 | -0.163 | 55.533
10 | 2.159 | 0.04067 | -0.163 | 53.085
10.5 | 2.197 | 0.04357 | -0.163 | 50.421
11 | 2.231 | 0.04643 | -0.163 | 48.058
11.5 | 2.263 | 0.04956 | -0.162 | 45.657
12 | 2.288 | 0.0532 | -0.162 | 43.004
12.5 | 2.308 | 0.05695 | -0.162 | 40.532
13 | 2.322 | 0.0617 | -0.162 | 37.635
13.5 | 2.326 | 0.07142 | -0.161 | 32.569
14 | 2.101 | 0.09669 | -0.16 | 21.733
14.5 | 1.415 | 0.11123 | -0.16 | 12.717
15 | 1.444 | 0.1188 | -0.159 | 12.157
15.5 | 1.473 | 0.13405 | -0.159 | 10.991
16 | 1.499 | 0.16592 | -0.158 | 9.032
16.5 | 1.524 | 0.1925 | -0.157 | 7.918
17 | 1.548 | 0.21126 | -0.155 | 7.329
17.5 | 1.576 | 0.22356 | -0.155 | 7.052
18 | 1.597 | 0.24185 | -0.153 | 6.604
18.5 | 1.623 | 0.25757 | -0.152 | 6.301
19 | 1.647 | 0.27522 | -0.15 | 5.986
19.5 | 3.322 | 0.29418 | -0.149 | 11.291
20 | 3.387 | 0.29769 | -0.151 | 11.378

## 128. Re 14M Mach 0.50 (2)
BIGFOIL.COM POLAR EXPORT
jn153
JN-153 |  |  |  | Cl Max: | 2.5901 | at alpha= | 10 | deg
XFOIL ncrit=9 |  |  |  | L/D Max: | 321.946 | at alpha= | 4 | deg
Re: | 14000000 |  |  | Cd Min: | 0.21737 | at alpha= | -20 | deg
Mach: | 0.5 |  |  | Cl=0 at alpha= | -17.0293 | deg
|  |  |  | @ Cl=0.1, Cd= | 0.15517
|  |  |  | @ Cl=0.4, Cd= | 0.083181
|  |  |  | @ Cl=0.6, Cd= | 0.009832
alpha (deg) | Cl | Cd | Cm | Cl/Cd
-20 | -0.1557 | 0.21737 | -0.0608 | -0.71629
-19.5 | -0.0622 | 0.17569 | -0.0477 | -0.35403
-19 | -0.0383 | 0.17123 | -0.0522 | -0.22368
-18.5 | -0.0139 | 0.16691 | -0.0565 | -0.083278
-18 | -0.0497 | 0.19283 | -0.0769 | -0.25774
-17.5 | -0.0241 | 0.18637 | -0.0808 | -0.12931
-17 | 0.0015 | 0.18006 | -0.0845 | 0.0083306
-16.5 | 0.0268 | 0.17368 | -0.0882 | 0.15431
-16 | 0.0521 | 0.16731 | -0.0918 | 0.3114
-15.5 | 0.0772 | 0.16103 | -0.0954 | 0.47941
-15 | 0.1017 | 0.15473 | -0.0988 | 0.65727
-14.5 | 0.1253 | 0.14839 | -0.1023 | 0.8444
-14 | 0.148 | 0.14177 | -0.1056 | 1.0439
-13.5 | 0.1689 | 0.13483 | -0.1089 | 1.2527
-13 | 0.1915 | 0.12847 | -0.1121 | 1.4906
-12.5 | 0.2134 | 0.12205 | -0.1151 | 1.7485
-12 | 0.2361 | 0.11605 | -0.1182 | 2.0345
-11.5 | 0.2651 | 0.11169 | -0.1209 | 2.3735
-11 | 0.2908 | 0.10663 | -0.1236 | 2.7272
-10.5 | 0.3436 | 0.08981 | -0.116 | 3.8259
-10 | 0.342 | 0.09635 | -0.1287 | 3.5496
-9.5 | 0.3652 | 0.09107 | -0.1312 | 4.0101
-9 | 0.3884 | 0.086 | -0.1335 | 4.5163
-8.5 | 0.4098 | 0.0808 | -0.1358 | 5.0718
-8 | 0.4308 | 0.07571 | -0.1379 | 5.6901
-7.5 | 0.4522 | 0.07093 | -0.1398 | 6.3753
-7 | 0.4721 | 0.0662 | -0.1415 | 7.1314
-6.5 | 0.4474 | 0.05629 | -0.1446 | 7.9481
-6 | 0.4517 | 0.05105 | -0.1455 | 8.8482
-5.5 | 0.443 | 0.04574 | -0.1461 | 9.6852
-5 | 0.4605 | 0.0385 | -0.1556 | 11.961
-4.5 | 0.4929 | 0.02758 | -0.1712 | 17.8716
-4 | 0.5428 | 0.01977 | -0.1785 | 27.4557
-3.5 | 0.6064 | 0.00872 | -0.1865 | 69.5413
-3 | 0.687 | 0.00709 | -0.1875 | 96.897
-2.5 | 0.7672 | 0.00652 | -0.1879 | 117.6687
-2 | 0.8465 | 0.00623 | -0.1883 | 135.8748
-1.5 | 0.9246 | 0.00609 | -0.1887 | 151.8227
-1 | 1.002 | 0.00602 | -0.1892 | 166.4452
-0.5 | 1.0793 | 0.00596 | -0.1898 | 181.0906
0 | 1.1566 | 0.00591 | -0.1904 | 195.7022
0.5 | 1.2338 | 0.00589 | -0.1912 | 209.4737
1 | 1.3114 | 0.00585 | -0.192 | 224.1709
1.5 | 1.3898 | 0.00577 | -0.193 | 240.8666
2 | 1.4688 | 0.00565 | -0.1942 | 259.9646
2.5 | 1.549 | 0.00546 | -0.1957 | 283.6996
3 | 1.6274 | 0.0055 | -0.1966 | 295.8909
3.5 | 1.7069 | 0.00552 | -0.1975 | 309.221
4 | 1.7868 | 0.00555 | -0.1984 | 321.9459
4.5 | 1.8628 | 0.00582 | -0.1986 | 320.0687
5 | 1.9366 | 0.00624 | -0.1983 | 310.3526
5.5 | 2.011 | 0.00664 | -0.198 | 302.8614
6 | 2.0848 | 0.00711 | -0.1974 | 293.2208
6.5 | 2.1579 | 0.00761 | -0.1966 | 283.5611
7 | 2.2243 | 0.00807 | -0.1945 | 275.6258
7.5 | 2.2935 | 0.00873 | -0.1927 | 262.7148
8 | 2.3651 | 0.00933 | -0.1911 | 253.4941
8.5 | 2.4305 | 0.01014 | -0.1884 | 239.6943
9 | 2.4992 | 0.01079 | -0.186 | 231.6219
9.5 | 2.5555 | 0.01178 | -0.1818 | 216.9355
10 | 2.5901 | 0.01287 | -0.1744 | 201.251
10.5 | 2.5897 | 0.01506 | -0.1637 | 171.9588
11 | 1.9234 | 0.06105 | -0.1373 | 31.5053
11.5 | 1.8944 | 0.06972 | -0.1363 | 27.1715
12 | 1.8972 | 0.07601 | -0.1358 | 24.9599
12.5 | 1.8862 | 0.08392 | -0.1357 | 22.4762
13 | 1.8948 | 0.09017 | -0.1357 | 21.0136
13.5 | 1.8926 | 0.09779 | -0.1362 | 19.3537
14 | 1.9042 | 0.10411 | -0.1367 | 18.2903
14.5 | 1.9071 | 0.11155 | -0.1376 | 17.0964
15 | 1.9162 | 0.11843 | -0.1386 | 16.18

## 129. Re 16M Mach 0.00 (1)
BIGFOIL.COM POLAR EXPORT
jn153
JN-153 |  |  |  | Cl Max: | 2.378 | at alpha= | 15.5 | deg
JavaFoil+Calcfoil stall+Eppler ext transition |  |  |  | L/D Max: | 237.616 | at alpha= | 5 | deg
Re: | 16000000 |  |  | Cd Min: | 0.00538 | at alpha= | -4 | deg
Mach: | 0 |  |  | Cl=0 at alpha= | -8.1667 | deg
|  |  |  | @ Cl=0.1, Cd= | 0.0055167
|  |  |  | @ Cl=0.4, Cd= | 0.0054529
|  |  |  | @ Cl=0.6, Cd= | 0.0055709
alpha (deg) | Cl | Cd | Cm | Cl/Cd
-20 | -0.283 | 0.14141 | -0.091 | -1.998
-19.5 | -0.287 | 0.13535 | -0.091 | -2.117
-19 | -0.29 | 0.13039 | -0.091 | -2.224
-18.5 | -0.293 | 0.12402 | -0.092 | -2.364
-18 | -0.295 | 0.11936 | -0.091 | -2.475
-17.5 | -0.297 | 0.11363 | -0.092 | -2.615
-17 | -0.298 | 0.10842 | -0.092 | -2.748
-16.5 | -0.297 | 0.10415 | -0.092 | -2.856
-16 | -0.296 | 0.09844 | -0.093 | -3.01
-15.5 | -0.294 | 0.0937 | -0.094 | -3.134
-15 | -0.289 | 0.0891 | -0.094 | -3.249
-14.5 | -0.284 | 0.08433 | -0.095 | -3.365
-14 | -0.276 | 0.08003 | -0.095 | -3.449
-13.5 | -0.267 | 0.07557 | -0.096 | -3.527
-13 | -0.255 | 0.07179 | -0.096 | -3.546
-12.5 | -0.24 | 0.06787 | -0.097 | -3.541
-12 | -0.224 | 0.06426 | -0.098 | -3.481
-11.5 | -0.205 | 0.0577 | -0.103 | -3.56
-11 | -0.184 | 0.05147 | -0.108 | -3.584
-10.5 | -0.163 | 0.03972 | -0.12 | -4.096
-10 | -0.137 | 0.02967 | -0.129 | -4.611
-9.5 | -0.109 | 0.01602 | -0.142 | -6.808
-9 | -0.075 | 0.00826 | -0.152 | -9.075
-8.5 | -0.032 | 0.00704 | -0.156 | -4.544
-8 | 0.016 | 0.00659 | -0.157 | 2.398
-7.5 | 0.067 | 0.00559 | -0.157 | 11.969
-7 | 0.121 | 0.00547 | -0.157 | 22.144
-6.5 | 0.178 | 0.00565 | -0.157 | 31.465
-6 | 0.237 | 0.00559 | -0.158 | 42.298
-5.5 | 0.297 | 0.00555 | -0.158 | 53.613
-5 | 0.36 | 0.00551 | -0.158 | 65.294
-4.5 | 0.423 | 0.00542 | -0.158 | 78.117
-4 | 0.488 | 0.00538 | -0.158 | 90.623
-3.5 | 0.553 | 0.0054 | -0.158 | 102.455
-3 | 0.619 | 0.00564 | -0.158 | 109.774
-2.5 | 0.684 | 0.00575 | -0.158 | 119.074
-2 | 0.75 | 0.00589 | -0.158 | 127.332
-1.5 | 0.815 | 0.0062 | -0.158 | 131.464
-1 | 0.889 | 0.00644 | -0.158 | 138.158
-0.5 | 0.951 | 0.00677 | -0.158 | 140.523
0 | 1.012 | 0.00693 | -0.159 | 146.007
0.5 | 1.074 | 0.00592 | -0.159 | 181.53
1 | 1.135 | 0.00592 | -0.159 | 191.813
1.5 | 1.177 | 0.00598 | -0.159 | 196.996
2 | 1.237 | 0.00609 | -0.159 | 203.171
2.5 | 1.296 | 0.00625 | -0.159 | 207.326
3 | 1.355 | 0.0064 | -0.159 | 211.618
3.5 | 1.414 | 0.00664 | -0.159 | 213.069
4 | 1.473 | 0.00685 | -0.159 | 215.069
4.5 | 1.531 | 0.00708 | -0.159 | 216.179
5 | 1.589 | 0.00669 | -0.159 | 237.616
5.5 | 1.646 | 0.00724 | -0.159 | 227.459
6 | 1.703 | 0.00999 | -0.159 | 170.553
6.5 | 1.758 | 0.01085 | -0.159 | 162.08
7 | 1.789 | 0.01244 | -0.157 | 143.877
7.5 | 1.82 | 0.01373 | -0.154 | 132.592
8 | 1.86 | 0.01486 | -0.153 | 125.133
8.5 | 1.897 | 0.0168 | -0.151 | 112.885
9 | 1.941 | 0.01796 | -0.15 | 108.084
9.5 | 1.986 | 0.01913 | -0.15 | 103.826
10 | 2.03 | 0.02028 | -0.149 | 100.082
10.5 | 2.075 | 0.02165 | -0.149 | 95.844
11 | 2.119 | 0.02296 | -0.148 | 92.323
11.5 | 2.163 | 0.02448 | -0.148 | 88.358
12 | 2.206 | 0.02611 | -0.148 | 84.49
12.5 | 2.249 | 0.02779 | -0.147 | 80.917
13 | 2.289 | 0.0306 | -0.147 | 74.796
13.5 | 2.33 | 0.03319 | -0.146 | 70.192
14 | 2.352 | 0.03598 | -0.146 | 65.354
14.5 | 2.366 | 0.03899 | -0.145 | 60.692
15 | 2.375 | 0.04239 | -0.145 | 56.032
15.5 | 2.378 | 0.04656 | -0.145 | 51.079
16 | 2.377 | 0.04912 | -0.144 | 48.399
16.5 | 2.37 | 0.05179 | -0.144 | 45.758
17 | 2.354 | 0.05683 | -0.144 | 41.413
17.5 | 2.334 | 0.05976 | -0.144 | 39.061
18 | 2.309 | 0.06269 | -0.143 | 36.825
18.5 | 2.277 | 0.06583 | -0.143 | 34.592
19 | 2.24 | 0.06909 | -0.143 | 32.427
19.5 | 2.198 | 0.07251 | -0.143 | 30.316
20 | 2.152 | 0.07588 | -0.143 | 28.356

## 130. Re 16M Mach 0.00 (2)
BIGFOIL.COM POLAR EXPORT
jn153
JN-153 |  |  |  | Cl Max: | 2.2767 | at alpha= | 13 | deg
XFOIL ncrit=9 |  |  |  | L/D Max: | 303.092 | at alpha= | 4 | deg
Re: | 16000000 |  |  | Cd Min: | 0.09649 | at alpha= | 18 | deg
Mach: | 0 |  |  | Cl=0 at alpha= | -7.8072 | deg
|  |  |  | @ Cl=0.1, Cd= | 0.0077006
|  |  |  | @ Cl=0.4, Cd= | 0.0062968
|  |  |  | @ Cl=0.6, Cd= | 0.0056287
alpha (deg) | Cl | Cd | Cm | Cl/Cd
-17 | -0.9552 | 0.02249 | -0.1622 | -42.4722
-16.5 | -0.9368 | 0.01998 | -0.1613 | -46.8869
-16 | -0.8962 | 0.01874 | -0.1604 | -47.8228
-15.5 | -0.8539 | 0.01741 | -0.1597 | -49.0465
-15 | -0.8049 | 0.01658 | -0.1591 | -48.5464
-14.5 | -0.7545 | 0.01576 | -0.1586 | -47.8744
-14 | -0.7027 | 0.01501 | -0.1581 | -46.8155
-13.5 | -0.6512 | 0.01405 | -0.1577 | -46.3488
-13 | -0.5968 | 0.01344 | -0.1574 | -44.4048
-12.5 | -0.5424 | 0.01271 | -0.1572 | -42.6751
-12 | -0.4853 | 0.01241 | -0.157 | -39.1056
-11.5 | -0.4299 | 0.01165 | -0.1569 | -36.9013
-11 | -0.373 | 0.01113 | -0.1568 | -33.513
-10.5 | -0.3155 | 0.01066 | -0.1568 | -29.5966
-10 | -0.2576 | 0.01022 | -0.1568 | -25.2055
-9.5 | -0.1993 | 0.0098 | -0.1569 | -20.3367
-9 | -0.1408 | 0.00934 | -0.157 | -15.0749
-8.5 | -0.0819 | 0.00895 | -0.1572 | -9.1508
-8 | -0.0229 | 0.00849 | -0.1574 | -2.6973
-7.5 | 0.0365 | 0.00811 | -0.1577 | 4.5006
-7 | 0.096 | 0.00772 | -0.158 | 12.4352
-6.5 | 0.1559 | 0.00743 | -0.1583 | 20.9825
-6 | 0.2159 | 0.00712 | -0.1587 | 30.323
-5.5 | 0.276 | 0.00681 | -0.1591 | 40.5286
-5 | 0.3362 | 0.00655 | -0.1595 | 51.3282
-4.5 | 0.3965 | 0.00631 | -0.16 | 62.8368
-4 | 0.4573 | 0.00608 | -0.1606 | 75.2138
-3.5 | 0.5181 | 0.00587 | -0.1611 | 88.2624
-3 | 0.5789 | 0.00566 | -0.1617 | 102.2792
-2.5 | 0.6395 | 0.00557 | -0.1623 | 114.8115
-1 | 0.8209 | 0.00535 | -0.1642 | 153.4393
-0.5 | 0.8812 | 0.00528 | -0.1648 | 166.8939
0 | 0.9415 | 0.00523 | -0.1655 | 180.0191
0.5 | 1.0018 | 0.00518 | -0.1663 | 193.3977
1 | 1.062 | 0.00511 | -0.1671 | 207.8278
2 | 1.1828 | 0.00487 | -0.1689 | 242.8747
2.5 | 1.2437 | 0.00466 | -0.1701 | 266.8884
3 | 1.3032 | 0.00466 | -0.171 | 279.6567
3.5 | 1.3622 | 0.00469 | -0.1718 | 290.4478
4 | 1.4215 | 0.00469 | -0.1727 | 303.0917
4.5 | 1.4764 | 0.00502 | -0.1729 | 294.1036
5 | 1.5309 | 0.00538 | -0.173 | 284.5539
5.5 | 1.5867 | 0.00563 | -0.1735 | 281.8295
6 | 1.6425 | 0.00586 | -0.174 | 280.2901
6.5 | 1.6989 | 0.00603 | -0.1746 | 281.7413
7 | 1.7551 | 0.00619 | -0.1752 | 283.538
7.5 | 1.8063 | 0.0063 | -0.1749 | 286.7143
8 | 1.8622 | 0.00649 | -0.1755 | 286.9337
8.5 | 1.916 | 0.00682 | -0.1758 | 280.9384
9 | 1.9707 | 0.00705 | -0.1763 | 279.5319
9.5 | 2.0226 | 0.00744 | -0.1764 | 271.8548
10 | 2.0755 | 0.00774 | -0.1767 | 268.1525
10.5 | 2.1234 | 0.00833 | -0.1762 | 254.91
11.5 | 2.2044 | 0.01018 | -0.173 | 216.5422
12 | 2.2371 | 0.01134 | -0.1701 | 197.2751
12.5 | 2.2659 | 0.01249 | -0.1666 | 181.4171
13 | 2.2767 | 0.01371 | -0.1598 | 166.0613
13.5 | 2.274 | 0.01524 | -0.1512 | 149.2126
14 | 2.2458 | 0.01834 | -0.1409 | 122.4537
14.5 | 2.1873 | 0.02692 | -0.1347 | 81.2519
15 | 2.1127 | 0.03951 | -0.1313 | 53.4725
15.5 | 2.0218 | 0.05319 | -0.1274 | 38.0109
16 | 1.9779 | 0.06357 | -0.1265 | 31.1137
16.5 | 1.9655 | 0.07066 | -0.1264 | 27.8163
17 | 1.9313 | 0.08079 | -0.1267 | 23.9052
17.5 | 1.9204 | 0.08843 | -0.1275 | 21.7166
18 | 1.9069 | 0.09649 | -0.1285 | 19.7627

## 131. Re 16M Mach 0.10 (1)
BIGFOIL.COM POLAR EXPORT
jn153
JN-153 |  |  |  | Cl Max: | 2.378 | at alpha= | 15.5 | deg
JavaFoil+Calcfoil stall+Eppler ext transition |  |  |  | L/D Max: | 236.784 | at alpha= | 5 | deg
Re: | 16000000 |  |  | Cd Min: | 0.00538 | at alpha= | -3.5 | deg
Mach: | 0.1 |  |  | Cl=0 at alpha= | -8.1702 | deg
|  |  |  | @ Cl=0.1, Cd= | 0.0055489
|  |  |  | @ Cl=0.4, Cd= | 0.0054715
|  |  |  | @ Cl=0.6, Cd= | 0.0055777
alpha (deg) | Cl | Cd | Cm | Cl/Cd
-20 | -0.243 | 0.14326 | -0.09 | -1.695
-19.5 | -0.248 | 0.13772 | -0.09 | -1.804
-19 | -0.254 | 0.13119 | -0.091 | -1.935
-18.5 | -0.259 | 0.12546 | -0.091 | -2.062
-18 | -0.263 | 0.11997 | -0.091 | -2.192
-17.5 | -0.267 | 0.11492 | -0.091 | -2.32
-17 | -0.269 | 0.1097 | -0.092 | -2.456
-16.5 | -0.271 | 0.10524 | -0.091 | -2.576
-16 | -0.272 | 0.0996 | -0.092 | -2.731
-15.5 | -0.271 | 0.09474 | -0.093 | -2.865
-15 | -0.269 | 0.09008 | -0.093 | -2.992
-14.5 | -0.266 | 0.08522 | -0.094 | -3.12
-14 | -0.26 | 0.08084 | -0.095 | -3.221
-13.5 | -0.253 | 0.07663 | -0.095 | -3.298
-13 | -0.243 | 0.07259 | -0.096 | -3.346
-12.5 | -0.231 | 0.06871 | -0.096 | -3.355
-12 | -0.216 | 0.06417 | -0.098 | -3.364
-11.5 | -0.198 | 0.06023 | -0.099 | -3.29
-11 | -0.178 | 0.05463 | -0.104 | -3.263
-10.5 | -0.156 | 0.04763 | -0.111 | -3.273
-10 | -0.132 | 0.03607 | -0.123 | -3.652
-9.5 | -0.104 | 0.02273 | -0.135 | -4.589
-9 | -0.072 | 0.01061 | -0.149 | -6.818
-8.5 | -0.031 | 0.00742 | -0.155 | -4.235
-8 | 0.016 | 0.00667 | -0.158 | 2.352
-7.5 | 0.067 | 0.00561 | -0.158 | 11.892
-7 | 0.121 | 0.00551 | -0.158 | 21.914
-6.5 | 0.177 | 0.00543 | -0.158 | 32.666
-6 | 0.237 | 0.00558 | -0.158 | 42.408
-5.5 | 0.298 | 0.00557 | -0.158 | 53.425
-5 | 0.36 | 0.00549 | -0.158 | 65.623
-4.5 | 0.425 | 0.00546 | -0.159 | 77.694
-4 | 0.49 | 0.00544 | -0.159 | 89.939
-3.5 | 0.555 | 0.00538 | -0.159 | 103.123
-3 | 0.621 | 0.00567 | -0.159 | 109.55
-2.5 | 0.687 | 0.00573 | -0.159 | 119.92
-2 | 0.753 | 0.00592 | -0.159 | 127.286
-1.5 | 0.819 | 0.00621 | -0.159 | 131.828
-1 | 0.894 | 0.00649 | -0.159 | 137.685
-0.5 | 0.956 | 0.00684 | -0.159 | 139.802
0 | 1.017 | 0.00602 | -0.159 | 168.889
0.5 | 1.079 | 0.00595 | -0.159 | 181.438
1 | 1.141 | 0.00596 | -0.159 | 191.536
1.5 | 1.183 | 0.00599 | -0.16 | 197.366
2 | 1.243 | 0.00612 | -0.16 | 203.121
2.5 | 1.302 | 0.00628 | -0.16 | 207.264
3 | 1.362 | 0.00645 | -0.16 | 211.125
3.5 | 1.421 | 0.00667 | -0.16 | 212.978
4 | 1.48 | 0.00691 | -0.16 | 213.986
4.5 | 1.538 | 0.00714 | -0.16 | 215.498
5 | 1.596 | 0.00674 | -0.16 | 236.784
5.5 | 1.654 | 0.0095 | -0.16 | 174.038
6 | 1.71 | 0.0101 | -0.16 | 169.305
6.5 | 1.766 | 0.01103 | -0.16 | 160.153
7 | 1.788 | 0.0128 | -0.157 | 139.711
7.5 | 1.821 | 0.01415 | -0.154 | 128.683
8 | 1.863 | 0.0153 | -0.153 | 121.764
8.5 | 1.9 | 0.01728 | -0.152 | 110.001
9 | 1.945 | 0.01845 | -0.151 | 105.443
9.5 | 1.99 | 0.01963 | -0.15 | 101.398
10 | 2.035 | 0.02081 | -0.15 | 97.777
10.5 | 2.08 | 0.02219 | -0.149 | 93.724
11 | 2.125 | 0.02355 | -0.149 | 90.225
11.5 | 2.169 | 0.0251 | -0.148 | 86.403
12 | 2.212 | 0.02676 | -0.148 | 82.662
12.5 | 2.255 | 0.02847 | -0.148 | 79.19
13 | 2.295 | 0.03131 | -0.147 | 73.284
13.5 | 2.335 | 0.03398 | -0.147 | 68.738
14 | 2.357 | 0.03685 | -0.146 | 63.952
14.5 | 2.37 | 0.03988 | -0.146 | 59.435
15 | 2.377 | 0.04338 | -0.145 | 54.8
15.5 | 2.378 | 0.04758 | -0.145 | 49.981
16 | 2.374 | 0.0502 | -0.145 | 47.3
16.5 | 2.364 | 0.05296 | -0.145 | 44.635
17 | 2.344 | 0.05814 | -0.144 | 40.321
17.5 | 2.32 | 0.06113 | -0.144 | 37.958
18 | 2.29 | 0.06421 | -0.144 | 35.661
18.5 | 2.253 | 0.06741 | -0.144 | 33.423
19 | 2.21 | 0.07079 | -0.144 | 31.223
19.5 | 2.162 | 0.0743 | -0.143 | 29.099
20 | 2.109 | 0.07792 | -0.143 | 27.065

## 132. Re 16M Mach 0.10 (2)
BIGFOIL.COM POLAR EXPORT
jn153
JN-153 |  |  |  | Cl Max: | 2.2891 | at alpha= | 13 | deg
XFOIL ncrit=9 |  |  |  | L/D Max: | 304.119 | at alpha= | 4 | deg
Re: | 16000000 |  |  | Cd Min: | 0.09823 | at alpha= | 18 | deg
Mach: | 0.1 |  |  | Cl=0 at alpha= | -7.7917 | deg
|  |  |  | @ Cl=0.1, Cd= | 0.0078449
|  |  |  | @ Cl=0.4, Cd= | 0.0063541
|  |  |  | @ Cl=0.6, Cd= | 0.0056656
alpha (deg) | Cl | Cd | Cm | Cl/Cd
-16 | -0.8745 | 0.02212 | -0.1638 | -39.5344
-15.5 | -0.8481 | 0.01977 | -0.1631 | -42.8983
-15 | -0.8037 | 0.01858 | -0.1622 | -43.2562
-14.5 | -0.7563 | 0.01747 | -0.1615 | -43.2914
-14 | -0.7064 | 0.01647 | -0.1608 | -42.8901
-13.5 | -0.6569 | 0.01523 | -0.1603 | -43.132
-13 | -0.6028 | 0.01448 | -0.1598 | -41.6298
-12.5 | -0.5488 | 0.01357 | -0.1594 | -40.4422
-12 | -0.491 | 0.01324 | -0.159 | -37.0846
-11.5 | -0.4357 | 0.01232 | -0.1588 | -35.3653
-11 | -0.3784 | 0.01172 | -0.1586 | -32.2867
-10.5 | -0.3204 | 0.01118 | -0.1584 | -28.6583
-10 | -0.262 | 0.01067 | -0.1584 | -24.5548
-9.5 | -0.2031 | 0.01019 | -0.1583 | -19.9313
-9 | -0.1441 | 0.00967 | -0.1584 | -14.9018
-8.5 | -0.0846 | 0.00924 | -0.1585 | -9.1558
-8 | -0.025 | 0.00872 | -0.1586 | -2.867
-7.5 | 0.035 | 0.0083 | -0.1588 | 4.2169
-7 | 0.0951 | 0.00787 | -0.1591 | 12.0839
-6.5 | 0.1556 | 0.00756 | -0.1593 | 20.582
-6 | 0.2161 | 0.00723 | -0.1597 | 29.8893
-5.5 | 0.2768 | 0.00689 | -0.1601 | 40.1742
-5 | 0.3376 | 0.00661 | -0.1605 | 51.0741
-4.5 | 0.3985 | 0.00636 | -0.1609 | 62.6572
-4 | 0.4598 | 0.00612 | -0.1614 | 75.1307
-3.5 | 0.5211 | 0.0059 | -0.162 | 88.322
-3 | 0.5825 | 0.0057 | -0.1626 | 102.193
-2.5 | 0.6436 | 0.00558 | -0.1632 | 115.3405
-2 | 0.7046 | 0.0055 | -0.1637 | 128.1091
-1.5 | 0.7655 | 0.00544 | -0.1643 | 140.7169
-1 | 0.8265 | 0.00536 | -0.165 | 154.1978
-0.5 | 0.8874 | 0.00529 | -0.1657 | 167.7505
0 | 0.9481 | 0.00524 | -0.1664 | 180.9351
0.5 | 1.0089 | 0.00519 | -0.1671 | 194.3931
1 | 1.0696 | 0.00512 | -0.1679 | 208.9062
1.5 | 1.1306 | 0.00501 | -0.1688 | 225.6687
2.5 | 1.2528 | 0.00468 | -0.171 | 267.6923
3 | 1.3129 | 0.00467 | -0.1718 | 281.1349
3.5 | 1.3725 | 0.00471 | -0.1726 | 291.4013
4 | 1.4324 | 0.00471 | -0.1735 | 304.1189
4.5 | 1.4881 | 0.00501 | -0.1738 | 297.0259
5 | 1.5428 | 0.0054 | -0.1739 | 285.7037
5.5 | 1.599 | 0.00566 | -0.1743 | 282.5088
6 | 1.6553 | 0.0059 | -0.1747 | 280.5593
6.5 | 1.7122 | 0.00608 | -0.1753 | 281.6118
7 | 1.769 | 0.00623 | -0.176 | 283.9486
7.5 | 1.8208 | 0.00636 | -0.1756 | 286.2893
8 | 1.8772 | 0.00655 | -0.1761 | 286.5954
8.5 | 1.9316 | 0.00688 | -0.1764 | 280.7558
9 | 1.9869 | 0.00711 | -0.1769 | 279.4515
9.5 | 2.0394 | 0.00752 | -0.1769 | 271.1968
10 | 2.093 | 0.00781 | -0.1772 | 267.9898
10.5 | 2.1424 | 0.00835 | -0.1768 | 256.5749
11 | 2.185 | 0.00924 | -0.1754 | 236.4719
11.5 | 2.2225 | 0.0103 | -0.1731 | 215.7767
12 | 2.2542 | 0.01151 | -0.1699 | 195.8471
12.5 | 2.2838 | 0.0126 | -0.1664 | 181.254
13 | 2.2891 | 0.01388 | -0.1585 | 164.9207
13.5 | 2.2886 | 0.01545 | -0.1503 | 148.1294
14 | 2.252 | 0.01915 | -0.1396 | 117.5979
14.5 | 2.1764 | 0.03047 | -0.1345 | 71.4276
15 | 2.1042 | 0.04232 | -0.1306 | 49.7212
15.5 | 2.0129 | 0.05632 | -0.1273 | 35.7404
16 | 1.9754 | 0.06603 | -0.1266 | 29.9167
16.5 | 1.9553 | 0.07426 | -0.1266 | 26.3305
17 | 1.9383 | 0.08225 | -0.127 | 23.566
17.5 | 1.9241 | 0.09037 | -0.1278 | 21.2914
18 | 1.9127 | 0.09823 | -0.1288 | 19.4716

## 133. Re 16M Mach 0.25 (1)
BIGFOIL.COM POLAR EXPORT
jn153
JN-153 |  |  |  | Cl Max: | 2.383 | at alpha= | 14.5 | deg
JavaFoil+Calcfoil stall+Eppler ext transition |  |  |  | L/D Max: | 231.014 | at alpha= | 4.5 | deg
Re: | 16000000 |  |  | Cd Min: | 0.00547 | at alpha= | -4 | deg
Mach: | 0.25 |  |  | Cl=0 at alpha= | -8.171 | deg
|  |  |  | @ Cl=0.1, Cd= | 0.0065931
|  |  |  | @ Cl=0.4, Cd= | 0.0055464
|  |  |  | @ Cl=0.6, Cd= | 0.0055913
alpha (deg) | Cl | Cd | Cm | Cl/Cd
-17 | -0.053 | 0.11867 | -0.087 | -0.443
-16.5 | -0.05 | 0.11058 | -0.089 | -0.45
-16 | -0.047 | 0.10513 | -0.09 | -0.445
-15.5 | -0.044 | 0.09975 | -0.091 | -0.44
-15 | -0.041 | 0.09446 | -0.091 | -0.433
-14.5 | -0.084 | 0.08986 | -0.092 | -0.932
-14 | -0.109 | 0.08517 | -0.092 | -1.285
-13.5 | -0.126 | 0.08064 | -0.093 | -1.563
-13 | -0.137 | 0.07629 | -0.094 | -1.799
-12.5 | -0.144 | 0.07175 | -0.095 | -2.004
-12 | -0.146 | 0.06817 | -0.095 | -2.136
-11.5 | -0.143 | 0.06381 | -0.097 | -2.24
-11 | -0.135 | 0.06059 | -0.096 | -2.234
-10.5 | -0.123 | 0.05667 | -0.098 | -2.171
-10 | -0.106 | 0.05342 | -0.099 | -1.978
-9.5 | -0.083 | 0.05097 | -0.099 | -1.633
-9 | -0.057 | 0.0447 | -0.108 | -1.266
-8.5 | -0.025 | 0.03072 | -0.127 | -0.824
-8 | 0.013 | 0.01919 | -0.14 | 0.691
-7.5 | 0.063 | 0.00697 | -0.16 | 9.059
-7 | 0.117 | 0.00642 | -0.162 | 18.253
-6.5 | 0.175 | 0.00553 | -0.163 | 31.577
-6 | 0.235 | 0.00569 | -0.163 | 41.355
-5.5 | 0.298 | 0.00561 | -0.163 | 53.142
-5 | 0.364 | 0.00559 | -0.163 | 65.069
-4.5 | 0.43 | 0.00551 | -0.163 | 78.144
-4 | 0.498 | 0.00547 | -0.163 | 91.014
-3.5 | 0.567 | 0.00547 | -0.163 | 103.548
-3 | 0.635 | 0.00572 | -0.163 | 111.073
-2.5 | 0.704 | 0.00577 | -0.163 | 121.922
-2 | 0.772 | 0.00596 | -0.163 | 129.651
-1.5 | 0.84 | 0.00633 | -0.163 | 132.838
-1 | 0.919 | 0.00565 | -0.164 | 162.493
-0.5 | 0.982 | 0.0058 | -0.164 | 169.359
0 | 1.045 | 0.00612 | -0.164 | 170.737
0.5 | 1.109 | 0.00609 | -0.164 | 182.149
1 | 1.172 | 0.00609 | -0.164 | 192.461
1.5 | 1.213 | 0.00618 | -0.164 | 196.443
2 | 1.275 | 0.00629 | -0.164 | 202.51
2.5 | 1.335 | 0.0065 | -0.164 | 205.449
3 | 1.396 | 0.00671 | -0.164 | 208.174
3.5 | 1.456 | 0.00695 | -0.164 | 209.551
4 | 1.516 | 0.00658 | -0.164 | 230.52
4.5 | 1.576 | 0.00682 | -0.164 | 231.014
5 | 1.635 | 0.00935 | -0.164 | 174.822
5.5 | 1.693 | 0.01014 | -0.164 | 166.925
6 | 1.749 | 0.01087 | -0.164 | 160.801
6.5 | 1.767 | 0.01243 | -0.16 | 142.151
7 | 1.794 | 0.01466 | -0.157 | 122.375
7.5 | 1.835 | 0.01654 | -0.156 | 110.936
8 | 1.88 | 0.01782 | -0.155 | 105.55
8.5 | 1.923 | 0.0199 | -0.153 | 96.674
9 | 1.971 | 0.02117 | -0.153 | 93.092
9.5 | 2.017 | 0.02247 | -0.152 | 89.78
10 | 2.063 | 0.02382 | -0.152 | 86.582
10.5 | 2.108 | 0.02534 | -0.151 | 83.185
11 | 2.154 | 0.02687 | -0.151 | 80.136
11.5 | 2.198 | 0.02853 | -0.151 | 77.067
12 | 2.242 | 0.03034 | -0.15 | 73.903
12.5 | 2.285 | 0.03215 | -0.15 | 71.071
13 | 2.325 | 0.03536 | -0.15 | 65.757
13.5 | 2.365 | 0.03847 | -0.149 | 61.471
14 | 2.379 | 0.04224 | -0.149 | 56.329
14.5 | 2.383 | 0.04593 | -0.149 | 51.883
15 | 2.378 | 0.04921 | -0.148 | 48.329
15.5 | 2.363 | 0.05402 | -0.148 | 43.742
16 | 2.339 | 0.05711 | -0.148 | 40.952
16.5 | 2.302 | 0.06227 | -0.147 | 36.971
17 | 2.255 | 0.06576 | -0.147 | 34.29
17.5 | 2.196 | 0.06935 | -0.147 | 31.667
18 | 2.125 | 0.07344 | -0.147 | 28.937
18.5 | 2.043 | 0.07758 | -0.147 | 26.336
19 | 1.95 | 0.08175 | -0.146 | 23.854
19.5 | 1.847 | 0.08632 | -0.146 | 21.395

## 134. Re 16M Mach 0.25 (2)
BIGFOIL.COM POLAR EXPORT
jn153
JN-153 |  |  |  | Cl Max: | 2.3573 | at alpha= | 12.5 | deg
XFOIL ncrit=9 |  |  |  | L/D Max: | 314.696 | at alpha= | 4.5 | deg
Re: | 16000000 |  |  | Cd Min: | 0.09955 | at alpha= | 17.5 | deg
Mach: | 0.25 |  |  | Cl=0 at alpha= | -7.7195 | deg
|  |  |  | @ Cl=0.1, Cd= | 0.092587
|  |  |  | @ Cl=0.4, Cd= | 0.0067529
|  |  |  | @ Cl=0.6, Cd= | 0.0058193
alpha (deg) | Cl | Cd | Cm | Cl/Cd
-12.5 | 0.0603 | 0.09904 | -0.1099 | 0.60884
-11.5 | 0.1089 | 0.09114 | -0.1142 | 1.1949
-11 | 0.135 | 0.08767 | -0.1161 | 1.5399
-10.5 | -0.2803 | 0.02432 | -0.1623 | -11.5255
-10 | -0.2558 | 0.01898 | -0.1646 | -13.4773
-9.5 | -0.2079 | 0.0162 | -0.165 | -12.8333
-9 | -0.1543 | 0.01389 | -0.1652 | -11.1087
-8.5 | -0.0951 | 0.0125 | -0.165 | -7.608
-8 | -0.0349 | 0.01112 | -0.165 | -3.1385
-7.5 | 0.0273 | 0.01016 | -0.1649 | 2.687
-7 | 0.09 | 0.00927 | -0.165 | 9.7087
-6.5 | 0.1536 | 0.00871 | -0.165 | 17.6349
-6 | 0.2172 | 0.0081 | -0.1651 | 26.8148
-5.5 | 0.281 | 0.00754 | -0.1653 | 37.2679
-5 | 0.345 | 0.00708 | -0.1655 | 48.7288
-4.5 | 0.4089 | 0.0067 | -0.1658 | 61.0299
-4 | 0.4735 | 0.00636 | -0.1663 | 74.4497
-3.5 | 0.5381 | 0.00605 | -0.1668 | 88.9421
-3 | 0.6025 | 0.00581 | -0.1673 | 103.7005
-2.5 | 0.6667 | 0.00565 | -0.1678 | 118
-2 | 0.7306 | 0.00556 | -0.1684 | 131.4029
-1.5 | 0.7943 | 0.00549 | -0.1689 | 144.6812
-1 | 0.858 | 0.00543 | -0.1696 | 158.011
-0.5 | 0.9217 | 0.00536 | -0.1702 | 171.959
0 | 0.9853 | 0.00531 | -0.1709 | 185.5556
0.5 | 1.0488 | 0.00526 | -0.1717 | 199.3916
1 | 1.1124 | 0.0052 | -0.1725 | 213.9231
1.5 | 1.1762 | 0.00509 | -0.1734 | 231.0806
2 | 1.24 | 0.00497 | -0.1744 | 249.497
2.5 | 1.3044 | 0.00477 | -0.1757 | 273.4591
3 | 1.3674 | 0.00477 | -0.1765 | 286.6667
3.5 | 1.4302 | 0.0048 | -0.1773 | 297.9583
4 | 1.4934 | 0.0048 | -0.1783 | 311.125
4.5 | 1.5546 | 0.00494 | -0.1789 | 314.6964
5 | 1.611 | 0.00541 | -0.1787 | 297.7819
5.5 | 1.6686 | 0.00581 | -0.1788 | 287.1945
6 | 1.7276 | 0.00611 | -0.179 | 282.7496
6.5 | 1.7868 | 0.00637 | -0.1794 | 280.5024
7 | 1.8477 | 0.0065 | -0.18 | 284.2615
7.5 | 1.9023 | 0.00666 | -0.1794 | 285.6306
8 | 1.9618 | 0.00691 | -0.1797 | 283.9074
8.5 | 2.0193 | 0.00728 | -0.1797 | 277.3764
9 | 2.0786 | 0.00752 | -0.18 | 276.4096
9.5 | 2.1338 | 0.00798 | -0.1796 | 267.3935
10 | 2.19 | 0.00837 | -0.1794 | 261.6487
10.5 | 2.244 | 0.00884 | -0.1789 | 253.8462
11 | 2.2917 | 0.0096 | -0.1773 | 238.7188
11.5 | 2.3268 | 0.01086 | -0.1738 | 214.2541
12 | 2.3522 | 0.01229 | -0.1689 | 191.3914
12.5 | 2.3573 | 0.01364 | -0.1602 | 172.8226
13 | 2.3476 | 0.01563 | -0.1504 | 150.1983
13.5 | 2.302 | 0.02031 | -0.1398 | 113.3432
14 | 2.1585 | 0.03839 | -0.1337 | 56.2256
14.5 | 2.0386 | 0.05389 | -0.1288 | 37.8289
15 | 1.9927 | 0.06405 | -0.1275 | 31.1116
15.5 | 1.9712 | 0.07232 | -0.1273 | 27.2566
16 | 1.9729 | 0.07813 | -0.1274 | 25.2515
16.5 | 1.9659 | 0.08533 | -0.1278 | 23.0388
17 | 1.9728 | 0.09085 | -0.1284 | 21.7149
17.5 | 1.9563 | 0.09955 | -0.1295 | 19.6514

## 135. Re 16M Mach 0.50 (1)
BIGFOIL.COM POLAR EXPORT
jn153
JN-153 |  |  |  | Cl Max: | 3.39 | at alpha= | 20 | deg
JavaFoil+Calcfoil stall+Eppler ext transition |  |  |  | L/D Max: | 193.379 | at alpha= | 0 | deg
Re: | 16000000 |  |  | Cd Min: | 0.00489 | at alpha= | -4.5 | deg
Mach: | 0.5 |  |  | Cl=0 at alpha= | -8.1607 | deg
|  |  |  | @ Cl=0.1, Cd= | 0.038187
|  |  |  | @ Cl=0.4, Cd= | 0.004914
|  |  |  | @ Cl=0.6, Cd= | 0.0050087
alpha (deg) | Cl | Cd | Cm | Cl/Cd
-20 | -1.371 | 0.1652 | -0.103 | -8.298
-19.5 | -1.314 | 0.15579 | -0.104 | -8.434
-19 | -1.258 | 0.13966 | -0.105 | -9.008
-18.5 | -1.204 | 0.12569 | -0.108 | -9.578
-18 | -1.143 | 0.12646 | -0.104 | -9.037
-17.5 | -1.085 | 0.11977 | -0.104 | -9.06
-17 | -1.03 | 0.1105 | -0.108 | -9.325
-16.5 | -0.976 | 0.1016 | -0.111 | -9.607
-16 | -0.922 | 0.09299 | -0.116 | -9.917
-15.5 | -0.87 | 0.08346 | -0.121 | -10.42
-15 | -0.793 | 0.10315 | -0.097 | -7.687
-14.5 | -0.737 | 0.09418 | -0.1 | -7.821
-14 | -0.324 | 0.08648 | -0.104 | -3.743
-13.5 | -0.297 | 0.07838 | -0.11 | -3.794
-13 | -0.271 | 0.07014 | -0.116 | -3.871
-12.5 | -0.247 | 0.05898 | -0.127 | -4.188
-12 | -0.212 | 0.07817 | -0.093 | -2.708
-11.5 | -0.185 | 0.07027 | -0.098 | -2.629
-11 | -0.158 | 0.06349 | -0.104 | -2.486
-10.5 | -0.131 | 0.05685 | -0.112 | -2.303
-10 | -0.104 | 0.04798 | -0.124 | -2.178
-9.5 | -0.075 | 0.05341 | -0.107 | -1.399
-9 | -0.046 | 0.05541 | -0.092 | -0.838
-8.5 | -0.019 | 0.05134 | -0.095 | -0.366
-8 | 0.009 | 0.0463 | -0.103 | 0.194
-7.5 | 0.037 | 0.03906 | -0.119 | 0.958
-7 | 0.074 | 0.01131 | -0.167 | 6.566
-6.5 | 0.093 | 0.03894 | -0.106 | 2.387
-6 | 0.121 | 0.03593 | -0.11 | 3.38
-5.5 | 0.15 | 0.03366 | -0.113 | 4.455
-5 | 0.217 | 0.00571 | -0.182 | 37.958
-4.5 | 0.376 | 0.00489 | -0.182 | 76.902
-4 | 0.496 | 0.00501 | -0.182 | 99.017
-3.5 | 0.594 | 0.00496 | -0.182 | 119.844
-3 | 0.684 | 0.00569 | -0.182 | 120.179
-2.5 | 0.769 | 0.00525 | -0.182 | 146.499
-2 | 0.852 | 0.00535 | -0.183 | 159.224
-1.5 | 0.932 | 0.00571 | -0.183 | 163.146
-1 | 1.027 | 0.00612 | -0.183 | 167.802
-0.5 | 1.098 | 0.00639 | -0.183 | 171.954
0 | 1.167 | 0.00604 | -0.183 | 193.379
0.5 | 1.238 | 0.00644 | -0.183 | 192.136
1 | 1.308 | 0.00891 | -0.183 | 146.819
1.5 | 1.34 | 0.0093 | -0.183 | 144.067
2 | 1.406 | 0.00972 | -0.183 | 144.571
2.5 | 1.457 | 0.01027 | -0.181 | 141.893
3 | 1.491 | 0.01132 | -0.177 | 131.657
3.5 | 1.534 | 0.0125 | -0.174 | 122.694
4 | 1.582 | 0.01375 | -0.172 | 115.029
4.5 | 1.632 | 0.01492 | -0.171 | 109.376
5 | 1.683 | 0.01608 | -0.17 | 104.688
5.5 | 1.735 | 0.01722 | -0.169 | 100.752
6 | 1.781 | 0.01996 | -0.167 | 89.21
6.5 | 1.832 | 0.02173 | -0.167 | 84.288
7 | 1.879 | 0.02539 | -0.165 | 73.993
7.5 | 1.929 | 0.02803 | -0.165 | 68.823
8 | 1.979 | 0.03112 | -0.164 | 63.588
8.5 | 2.029 | 0.03323 | -0.164 | 61.064
9 | 2.077 | 0.03537 | -0.164 | 58.727
9.5 | 2.12 | 0.03761 | -0.164 | 56.363
10 | 2.161 | 0.04018 | -0.163 | 53.775
10.5 | 2.198 | 0.04293 | -0.163 | 51.205
11 | 2.233 | 0.04569 | -0.163 | 48.873
11.5 | 2.264 | 0.04894 | -0.163 | 46.264
12 | 2.289 | 0.05255 | -0.162 | 43.562
12.5 | 2.309 | 0.05615 | -0.162 | 41.127
13 | 2.322 | 0.06323 | -0.162 | 36.728
13.5 | 2.326 | 0.07371 | -0.161 | 31.558
14 | 2.103 | 0.09491 | -0.161 | 22.157
14.5 | 1.415 | 0.10922 | -0.16 | 12.958
15 | 1.445 | 0.11642 | -0.159 | 12.408
15.5 | 1.473 | 0.13668 | -0.159 | 10.778
16 | 1.498 | 0.16804 | -0.158 | 8.915
16.5 | 1.523 | 0.1958 | -0.157 | 7.781
17 | 1.547 | 0.2145 | -0.155 | 7.214
17.5 | 1.576 | 0.22558 | -0.155 | 6.987
18 | 1.598 | 0.24355 | -0.153 | 6.56
18.5 | 1.624 | 0.25853 | -0.152 | 6.282
19 | 1.649 | 0.27647 | -0.151 | 5.964
19.5 | 3.325 | 0.29421 | -0.15 | 11.3
20 | 3.39 | 0.29823 | -0.151 | 11.369

## 136. Re 16M Mach 0.50 (2)
BIGFOIL.COM POLAR EXPORT
jn153
JN-153 |  |  |  | Cl Max: | 2.6144 | at alpha= | 10.5 | deg
XFOIL ncrit=9 |  |  |  | L/D Max: | 328.385 | at alpha= | 4 | deg
Re: | 16000000 |  |  | Cd Min: | 0.12357 | at alpha= | 15.5 | deg
Mach: | 0.5 |  |  | Cl=0 at alpha= | -99 | deg
|  |  |  | @ Cl=0.1, Cd= | 0.09616
|  |  |  | @ Cl=0.4, Cd= | 0.08369
|  |  |  | @ Cl=0.6, Cd= | 0.0095233
alpha (deg) | Cl | Cd | Cm | Cl/Cd
-10 | 0.3444 | 0.09616 | -0.1295 | 3.5815
-9.5 | 0.3678 | 0.0909 | -0.1319 | 4.0462
-9 | 0.3911 | 0.08583 | -0.1343 | 4.5567
-8.5 | 0.4126 | 0.08066 | -0.1365 | 5.1153
-8 | 0.4336 | 0.0756 | -0.1386 | 5.7354
-7.5 | 0.4239 | 0.06665 | -0.1415 | 6.3601
-7 | 0.4295 | 0.06034 | -0.1439 | 7.118
-6.5 | 0.4419 | 0.05521 | -0.1456 | 8.004
-6 | 0.447 | 0.05012 | -0.1464 | 8.9186
-5.5 | 0.4413 | 0.0447 | -0.1479 | 9.8725
-5 | 0.4606 | 0.03714 | -0.1584 | 12.4017
-4.5 | 0.4933 | 0.026 | -0.1736 | 18.9731
-4 | 0.5446 | 0.01833 | -0.1802 | 29.7109
-3.5 | 0.6104 | 0.00787 | -0.1876 | 77.5604
-3 | 0.6911 | 0.00671 | -0.1883 | 102.9955
-2.5 | 0.7712 | 0.00624 | -0.1886 | 123.5897
-2 | 0.8503 | 0.006 | -0.189 | 141.7167
-1.5 | 0.9283 | 0.00587 | -0.1894 | 158.1431
-1 | 1.0059 | 0.00579 | -0.1899 | 173.7306
-0.5 | 1.0831 | 0.00575 | -0.1904 | 188.3652
0 | 1.1605 | 0.0057 | -0.1911 | 203.5965
0.5 | 1.2379 | 0.00567 | -0.1919 | 218.3245
1 | 1.3156 | 0.00564 | -0.1928 | 233.2624
1.5 | 1.3939 | 0.00557 | -0.1938 | 250.2513
2 | 1.4727 | 0.00548 | -0.1949 | 268.7409
2.5 | 1.5525 | 0.00531 | -0.1963 | 292.3729
3 | 1.6315 | 0.00532 | -0.1972 | 306.6729
3.5 | 1.711 | 0.00534 | -0.1982 | 320.412
4 | 1.7897 | 0.00545 | -0.1989 | 328.3853
4.5 | 1.8639 | 0.00581 | -0.1988 | 320.809
5 | 1.9372 | 0.00625 | -0.1984 | 309.952
5.5 | 2.0119 | 0.00664 | -0.1981 | 302.997
6 | 2.0861 | 0.00708 | -0.1976 | 294.6469
6.5 | 2.1603 | 0.00754 | -0.197 | 286.5119
7 | 2.2327 | 0.00808 | -0.1959 | 276.3243
7.5 | 2.2981 | 0.00857 | -0.1934 | 268.1564
8 | 2.3699 | 0.00916 | -0.1918 | 258.7227
8.5 | 2.4391 | 0.00984 | -0.1896 | 247.876
9 | 2.5089 | 0.01048 | -0.1872 | 239.3989
9.5 | 2.5649 | 0.01151 | -0.183 | 222.841
10 | 2.6107 | 0.01243 | -0.177 | 210.0322
10.5 | 2.6144 | 0.01436 | -0.1664 | 182.0613
11.5 | 1.9016 | 0.06912 | -0.1364 | 27.5116
12 | 1.8998 | 0.07579 | -0.1358 | 25.0666
12.5 | 1.8857 | 0.084 | -0.1358 | 22.4488
13 | 1.8955 | 0.09015 | -0.1358 | 21.0261
13.5 | 1.8938 | 0.09772 | -0.1363 | 19.3799
14 | 1.9124 | 0.10333 | -0.1366 | 18.5077
14.5 | 1.9192 | 0.11034 | -0.1374 | 17.3935
15 | 1.921 | 0.11801 | -0.1386 | 16.2783
15.5 | 1.9422 | 0.12357 | -0.1393 | 15.7174

## 137. Re 18M Mach 0.00 (1)
BIGFOIL.COM POLAR EXPORT
jn153
JN-153 |  |  |  | Cl Max: | 2.381 | at alpha= | 15.5 | deg
JavaFoil+Calcfoil stall+Eppler ext transition |  |  |  | L/D Max: | 227.536 | at alpha= | 5 | deg
Re: | 18000000 |  |  | Cd Min: | 0.00533 | at alpha= | -4.5 | deg
Mach: | 0 |  |  | Cl=0 at alpha= | -8.1667 | deg
|  |  |  | @ Cl=0.1, Cd= | 0.0054289
|  |  |  | @ Cl=0.4, Cd= | 0.0053556
|  |  |  | @ Cl=0.6, Cd= | 0.0056427
alpha (deg) | Cl | Cd | Cm | Cl/Cd
-20 | -0.283 | 0.14025 | -0.091 | -2.016
-19.5 | -0.287 | 0.13414 | -0.092 | -2.138
-19 | -0.29 | 0.1293 | -0.092 | -2.244
-18.5 | -0.293 | 0.12276 | -0.093 | -2.391
-18 | -0.296 | 0.1182 | -0.092 | -2.501
-17.5 | -0.297 | 0.11241 | -0.093 | -2.646
-17 | -0.298 | 0.10721 | -0.093 | -2.782
-16.5 | -0.298 | 0.10297 | -0.093 | -2.892
-16 | -0.297 | 0.09728 | -0.094 | -3.05
-15.5 | -0.294 | 0.09257 | -0.095 | -3.176
-15 | -0.29 | 0.08801 | -0.095 | -3.293
-14.5 | -0.284 | 0.0836 | -0.096 | -3.397
-14 | -0.276 | 0.07919 | -0.096 | -3.49
-13.5 | -0.267 | 0.07493 | -0.097 | -3.56
-13 | -0.255 | 0.07117 | -0.097 | -3.58
-12.5 | -0.241 | 0.06727 | -0.098 | -3.576
-12 | -0.224 | 0.06264 | -0.1 | -3.582
-11.5 | -0.206 | 0.05574 | -0.106 | -3.702
-11 | -0.186 | 0.04742 | -0.113 | -3.926
-10.5 | -0.165 | 0.03458 | -0.125 | -4.773
-10 | -0.138 | 0.02629 | -0.132 | -5.262
-9.5 | -0.111 | 0.01315 | -0.145 | -8.422
-9 | -0.076 | 0.00745 | -0.154 | -10.169
-8.5 | -0.032 | 0.00681 | -0.156 | -4.71
-8 | 0.016 | 0.00648 | -0.157 | 2.439
-7.5 | 0.067 | 0.00549 | -0.157 | 12.192
-7 | 0.121 | 0.00539 | -0.157 | 22.451
-6.5 | 0.178 | 0.00559 | -0.157 | 31.799
-6 | 0.237 | 0.00548 | -0.158 | 43.177
-5.5 | 0.297 | 0.00543 | -0.158 | 54.744
-5 | 0.36 | 0.0054 | -0.158 | 66.622
-4.5 | 0.423 | 0.00533 | -0.158 | 79.44
-4 | 0.488 | 0.00535 | -0.158 | 91.155
-3.5 | 0.553 | 0.0056 | -0.158 | 98.803
-3 | 0.619 | 0.00566 | -0.158 | 109.373
-2.5 | 0.684 | 0.00591 | -0.158 | 115.86
-2 | 0.75 | 0.00616 | -0.158 | 121.818
-1.5 | 0.815 | 0.00635 | -0.158 | 128.423
-1 | 0.889 | 0.00645 | -0.158 | 137.901
-0.5 | 0.951 | 0.00678 | -0.158 | 140.25
0 | 1.012 | 0.00693 | -0.159 | 146.047
0.5 | 1.074 | 0.00592 | -0.159 | 181.321
1 | 1.135 | 0.00594 | -0.159 | 191.288
1.5 | 1.177 | 0.006 | -0.159 | 196.228
2 | 1.237 | 0.00607 | -0.159 | 203.931
2.5 | 1.296 | 0.0062 | -0.159 | 209.073
3 | 1.355 | 0.00639 | -0.159 | 212.168
3.5 | 1.414 | 0.00661 | -0.159 | 213.802
4 | 1.473 | 0.0068 | -0.159 | 216.533
4.5 | 1.531 | 0.00702 | -0.159 | 217.992
5 | 1.589 | 0.00698 | -0.159 | 227.536
5.5 | 1.646 | 0.00958 | -0.159 | 171.756
6 | 1.702 | 0.01048 | -0.159 | 162.357
6.5 | 1.756 | 0.01143 | -0.159 | 153.647
7 | 1.787 | 0.01271 | -0.156 | 140.588
7.5 | 1.823 | 0.01369 | -0.155 | 133.217
8 | 1.857 | 0.01543 | -0.153 | 120.376
8.5 | 1.901 | 0.01652 | -0.152 | 115.086
9 | 1.946 | 0.01759 | -0.151 | 110.589
9.5 | 1.99 | 0.01879 | -0.15 | 105.911
10 | 2.034 | 0.02001 | -0.15 | 101.627
10.5 | 2.079 | 0.02114 | -0.149 | 98.34
11 | 2.123 | 0.02251 | -0.149 | 94.296
11.5 | 2.167 | 0.02406 | -0.148 | 90.061
12 | 2.21 | 0.02561 | -0.148 | 86.29
12.5 | 2.25 | 0.02812 | -0.147 | 80.03
13 | 2.291 | 0.03058 | -0.147 | 74.895
13.5 | 2.332 | 0.0331 | -0.146 | 70.432
14 | 2.353 | 0.03611 | -0.146 | 65.158
14.5 | 2.368 | 0.0392 | -0.145 | 60.409
15 | 2.378 | 0.04189 | -0.145 | 56.754
15.5 | 2.381 | 0.04571 | -0.145 | 52.086
16 | 2.38 | 0.04821 | -0.145 | 49.359
16.5 | 2.371 | 0.05227 | -0.144 | 45.362
17 | 2.356 | 0.05571 | -0.144 | 42.296
17.5 | 2.336 | 0.05865 | -0.144 | 39.83
18 | 2.311 | 0.06152 | -0.144 | 37.563
18.5 | 2.279 | 0.0646 | -0.143 | 35.28
19 | 2.242 | 0.06783 | -0.143 | 33.058
19.5 | 2.2 | 0.07112 | -0.143 | 30.934
20 | 2.153 | 0.0746 | -0.143 | 28.865

## 138. Re 18M Mach 0.00 (2)
BIGFOIL.COM POLAR EXPORT
jn153
JN-153 |  |  |  | Cl Max: | 2.2748 | at alpha= | 13 | deg
XFOIL ncrit=9 |  |  |  | L/D Max: | 296.576 | at alpha= | 4 | deg
Re: | 18000000 |  |  | Cd Min: | 0.09676 | at alpha= | 18 | deg
Mach: | 0 |  |  | Cl=0 at alpha= | -99 | deg
|  |  |  | @ Cl=0.1, Cd= | 0.00556
|  |  |  | @ Cl=0.4, Cd= | 0.00556
|  |  |  | @ Cl=0.6, Cd= | 0.0055148
alpha (deg) | Cl | Cd | Cm | Cl/Cd
-3 | 0.5804 | 0.00556 | -0.162 | 104.3885
-2.5 | 0.6411 | 0.00542 | -0.1627 | 118.2841
-1 | 0.8225 | 0.00522 | -0.1645 | 157.567
-0.5 | 0.883 | 0.00515 | -0.1652 | 171.4563
0 | 0.9433 | 0.0051 | -0.1659 | 184.9608
0.5 | 1.0035 | 0.00505 | -0.1666 | 198.7129
1 | 1.0638 | 0.00498 | -0.1674 | 213.6145
1.5 | 1.1242 | 0.00488 | -0.1683 | 230.3689
2 | 1.1845 | 0.00478 | -0.1692 | 247.8033
2.5 | 1.2451 | 0.00458 | -0.1704 | 271.8559
3 | 1.3043 | 0.0046 | -0.1712 | 283.5435
3.5 | 1.3638 | 0.0046 | -0.1721 | 296.4783
4 | 1.4206 | 0.00479 | -0.1725 | 296.5762
4.5 | 1.4746 | 0.0052 | -0.1726 | 283.5769
5 | 1.53 | 0.00549 | -0.1729 | 278.6885
5.5 | 1.5859 | 0.00573 | -0.1733 | 276.7714
6 | 1.6427 | 0.00589 | -0.174 | 278.8964
6.5 | 1.6993 | 0.00605 | -0.1747 | 280.876
7 | 1.7546 | 0.00628 | -0.1751 | 279.3949
8 | 1.8626 | 0.0065 | -0.1756 | 286.5538
8.5 | 1.9177 | 0.00673 | -0.1761 | 284.948
9 | 1.9706 | 0.00708 | -0.1764 | 278.3333
9.5 | 2.0247 | 0.00733 | -0.1768 | 276.221
10 | 2.0754 | 0.00778 | -0.1767 | 266.7609
10.5 | 2.1209 | 0.00851 | -0.1759 | 249.2244
11 | 2.1625 | 0.00941 | -0.1744 | 229.8087
11.5 | 2.2005 | 0.0104 | -0.1724 | 211.5865
12 | 2.2335 | 0.01151 | -0.1695 | 194.0487
12.5 | 2.2645 | 0.01254 | -0.1664 | 180.5821
13 | 2.2748 | 0.01373 | -0.1595 | 165.681
13.5 | 2.2677 | 0.01541 | -0.1502 | 147.1577
14 | 2.2302 | 0.01909 | -0.1392 | 116.8256
14.5 | 2.1804 | 0.02762 | -0.1346 | 78.9428
15 | 2.1034 | 0.04034 | -0.1309 | 52.1418
15.5 | 2.0257 | 0.05275 | -0.1275 | 38.4019
16 | 1.9736 | 0.06403 | -0.1265 | 30.8231
16.5 | 1.9592 | 0.07137 | -0.1264 | 27.4513
17 | 1.9217 | 0.08197 | -0.1268 | 23.4439
17.5 | 1.9117 | 0.08957 | -0.1276 | 21.3431
18 | 1.9051 | 0.09676 | -0.1285 | 19.6889

## 139. Re 18M Mach 0.10 (1)
BIGFOIL.COM POLAR EXPORT
jn153
JN-153 |  |  |  | Cl Max: | 2.381 | at alpha= | 15.5 | deg
JavaFoil+Calcfoil stall+Eppler ext transition |  |  |  | L/D Max: | 226.81 | at alpha= | 5 | deg
Re: | 18000000 |  |  | Cd Min: | 0.00534 | at alpha= | -4 | deg
Mach: | 0.1 |  |  | Cl=0 at alpha= | -8.1667 | deg
|  |  |  | @ Cl=0.1, Cd= | 0.0054467
|  |  |  | @ Cl=0.4, Cd= | 0.0053677
|  |  |  | @ Cl=0.6, Cd= | 0.0056873
alpha (deg) | Cl | Cd | Cm | Cl/Cd
-20 | -0.243 | 0.14208 | -0.091 | -1.711
-19.5 | -0.249 | 0.13667 | -0.091 | -1.819
-19 | -0.254 | 0.13007 | -0.092 | -1.953
-18.5 | -0.259 | 0.12447 | -0.092 | -2.08
-18 | -0.263 | 0.11887 | -0.092 | -2.214
-17.5 | -0.267 | 0.1139 | -0.092 | -2.342
-17 | -0.27 | 0.10861 | -0.093 | -2.483
-16.5 | -0.271 | 0.10422 | -0.092 | -2.603
-16 | -0.272 | 0.09847 | -0.094 | -2.765
-15.5 | -0.272 | 0.09361 | -0.094 | -2.903
-15 | -0.27 | 0.08898 | -0.095 | -3.032
-14.5 | -0.266 | 0.08418 | -0.095 | -3.163
-14 | -0.261 | 0.08014 | -0.096 | -3.252
-13.5 | -0.253 | 0.07593 | -0.096 | -3.332
-13 | -0.243 | 0.0721 | -0.096 | -3.371
-12.5 | -0.231 | 0.06808 | -0.097 | -3.39
-12 | -0.216 | 0.06402 | -0.099 | -3.375
-11.5 | -0.199 | 0.05847 | -0.102 | -3.401
-11 | -0.179 | 0.05255 | -0.107 | -3.41
-10.5 | -0.158 | 0.04263 | -0.117 | -3.703
-10 | -0.133 | 0.03279 | -0.126 | -4.056
-9.5 | -0.106 | 0.01906 | -0.139 | -5.554
-9 | -0.074 | 0.0085 | -0.152 | -8.679
-8.5 | -0.032 | 0.00699 | -0.156 | -4.532
-8 | 0.016 | 0.00654 | -0.158 | 2.4
-7.5 | 0.067 | 0.00552 | -0.158 | 12.075
-7 | 0.121 | 0.0054 | -0.158 | 22.371
-6.5 | 0.177 | 0.0056 | -0.158 | 31.702
-6 | 0.237 | 0.00553 | -0.158 | 42.76
-5.5 | 0.298 | 0.00543 | -0.158 | 54.79
-5 | 0.36 | 0.00538 | -0.158 | 66.985
-4.5 | 0.425 | 0.00536 | -0.159 | 79.254
-4 | 0.49 | 0.00534 | -0.159 | 91.747
-3.5 | 0.555 | 0.00566 | -0.159 | 98.167
-3 | 0.621 | 0.0057 | -0.159 | 109.076
-2.5 | 0.687 | 0.00589 | -0.159 | 116.714
-2 | 0.753 | 0.00617 | -0.159 | 122.162
-1.5 | 0.819 | 0.00638 | -0.159 | 128.381
-1 | 0.894 | 0.00651 | -0.159 | 137.348
-0.5 | 0.956 | 0.0068 | -0.159 | 140.566
0 | 1.017 | 0.00598 | -0.159 | 170.118
0.5 | 1.079 | 0.00596 | -0.159 | 181.227
1 | 1.141 | 0.00597 | -0.159 | 191.067
1.5 | 1.183 | 0.00602 | -0.16 | 196.677
2 | 1.243 | 0.00608 | -0.16 | 204.256
2.5 | 1.302 | 0.00623 | -0.16 | 209.071
3 | 1.362 | 0.00643 | -0.16 | 211.742
3.5 | 1.421 | 0.00665 | -0.16 | 213.695
4 | 1.48 | 0.00687 | -0.16 | 215.434
4.5 | 1.538 | 0.00709 | -0.16 | 217.05
5 | 1.596 | 0.00704 | -0.16 | 226.81
5.5 | 1.653 | 0.00969 | -0.16 | 170.663
6 | 1.709 | 0.01061 | -0.16 | 161.068
6.5 | 1.76 | 0.01161 | -0.159 | 151.641
7 | 1.786 | 0.01307 | -0.156 | 136.686
7.5 | 1.824 | 0.01411 | -0.155 | 129.313
8 | 1.86 | 0.01588 | -0.153 | 117.131
8.5 | 1.904 | 0.01698 | -0.152 | 112.14
9 | 1.95 | 0.01808 | -0.151 | 107.822
9.5 | 1.994 | 0.01931 | -0.151 | 103.287
10 | 2.039 | 0.02054 | -0.15 | 99.254
10.5 | 2.084 | 0.02169 | -0.15 | 96.042
11 | 2.128 | 0.0231 | -0.149 | 92.14
11.5 | 2.172 | 0.02467 | -0.149 | 88.034
12 | 2.215 | 0.02624 | -0.148 | 84.413
12.5 | 2.256 | 0.02881 | -0.148 | 78.298
13 | 2.297 | 0.0313 | -0.147 | 73.379
13.5 | 2.337 | 0.03388 | -0.147 | 69
14 | 2.358 | 0.03693 | -0.146 | 63.855
14.5 | 2.371 | 0.04007 | -0.146 | 59.177
15 | 2.379 | 0.04292 | -0.146 | 55.441
15.5 | 2.381 | 0.04672 | -0.145 | 50.96
16 | 2.377 | 0.04928 | -0.145 | 48.229
16.5 | 2.365 | 0.05344 | -0.145 | 44.249
17 | 2.346 | 0.05706 | -0.144 | 41.116
17.5 | 2.322 | 0.05999 | -0.144 | 38.716
18 | 2.292 | 0.06307 | -0.144 | 36.336
18.5 | 2.255 | 0.06613 | -0.144 | 34.102
19 | 2.212 | 0.06956 | -0.144 | 31.802
19.5 | 2.164 | 0.07307 | -0.144 | 29.612
20 | 2.111 | 0.07658 | -0.143 | 27.561

## 140. Re 18M Mach 0.10 (2)
BIGFOIL.COM POLAR EXPORT
jn153
JN-153 |  |  |  | Cl Max: | 2.2873 | at alpha= | 13 | deg
XFOIL ncrit=9 |  |  |  | L/D Max: | 300.21 | at alpha= | 4 | deg
Re: | 18000000 |  |  | Cd Min: | 0.0987 | at alpha= | 18 | deg
Mach: | 0.1 |  |  | Cl=0 at alpha= | -7.7932 | deg
|  |  |  | @ Cl=0.1, Cd= | 0.0074002
|  |  |  | @ Cl=0.4, Cd= | 0.0061159
|  |  |  | @ Cl=0.6, Cd= | 0.0055408
alpha (deg) | Cl | Cd | Cm | Cl/Cd
-16.5 | -0.9505 | 0.02042 | -0.1656 | -46.5475
-16 | -0.9124 | 0.01895 | -0.1645 | -48.1478
-15.5 | -0.8707 | 0.01747 | -0.1635 | -49.8397
-15 | -0.8216 | 0.01651 | -0.1627 | -49.7638
-14.5 | -0.7706 | 0.0156 | -0.1619 | -49.3974
-14 | -0.7179 | 0.01478 | -0.1613 | -48.5724
-13.5 | -0.6653 | 0.0138 | -0.1607 | -48.2101
-13 | -0.6098 | 0.01314 | -0.1602 | -46.4079
-12.5 | -0.5541 | 0.01239 | -0.1598 | -44.7215
-12 | -0.496 | 0.01203 | -0.1594 | -41.2303
-11.5 | -0.4393 | 0.01129 | -0.1592 | -38.9105
-11 | -0.3812 | 0.01076 | -0.159 | -35.4275
-10.5 | -0.3226 | 0.01028 | -0.1588 | -31.3813
-10 | -0.2636 | 0.00983 | -0.1588 | -26.8159
-9.5 | -0.2042 | 0.00941 | -0.1587 | -21.7003
-9 | -0.1448 | 0.00896 | -0.1588 | -16.1607
-8.5 | -0.0849 | 0.00858 | -0.1588 | -9.8951
-8 | -0.0249 | 0.00815 | -0.159 | -3.0552
-7.5 | 0.0353 | 0.00778 | -0.1592 | 4.5373
-7 | 0.0957 | 0.00742 | -0.1594 | 12.8976
-6.5 | 0.1564 | 0.00714 | -0.1597 | 21.9048
-6 | 0.2171 | 0.00686 | -0.16 | 31.6472
-5.5 | 0.2778 | 0.00659 | -0.1604 | 42.1548
-5 | 0.3389 | 0.00634 | -0.1608 | 53.4543
-4 | 0.4616 | 0.00589 | -0.1618 | 78.3701
-3.5 | 0.5228 | 0.00574 | -0.1623 | 91.0801
-3 | 0.584 | 0.00558 | -0.1629 | 104.6595
-2.5 | 0.6453 | 0.00543 | -0.1635 | 118.8398
-2 | 0.7063 | 0.00536 | -0.1641 | 131.7724
-1.5 | 0.7673 | 0.00529 | -0.1647 | 145.0473
-1 | 0.8282 | 0.00523 | -0.1653 | 158.3556
-0.5 | 0.8891 | 0.00516 | -0.166 | 172.3062
0 | 0.9499 | 0.00511 | -0.1667 | 185.8904
0.5 | 1.0107 | 0.00506 | -0.1675 | 199.7431
1 | 1.0715 | 0.005 | -0.1682 | 214.3
1.5 | 1.1323 | 0.00489 | -0.1691 | 231.5542
2 | 1.1932 | 0.00479 | -0.1701 | 249.1023
2.5 | 1.2543 | 0.00459 | -0.1713 | 273.268
3 | 1.3141 | 0.00461 | -0.1721 | 285.0542
3.5 | 1.3742 | 0.00461 | -0.1729 | 298.0911
4 | 1.432 | 0.00477 | -0.1735 | 300.2096
4.5 | 1.4863 | 0.00519 | -0.1735 | 286.3776
5 | 1.5418 | 0.00551 | -0.1737 | 279.8185
5.5 | 1.5982 | 0.00576 | -0.1742 | 277.4653
6 | 1.6554 | 0.00593 | -0.1748 | 279.1568
6.5 | 1.7127 | 0.00609 | -0.1754 | 281.2315
7 | 1.7686 | 0.00633 | -0.1759 | 279.3997
8 | 1.8777 | 0.00656 | -0.1763 | 286.2348
8.5 | 1.9334 | 0.00679 | -0.1768 | 284.7423
9 | 1.9869 | 0.00715 | -0.177 | 277.8881
9.5 | 2.0416 | 0.0074 | -0.1774 | 275.8919
10 | 2.0928 | 0.00786 | -0.1772 | 266.2595
10.5 | 2.1404 | 0.0085 | -0.1765 | 251.8118
11 | 2.1815 | 0.00946 | -0.1748 | 230.6025
11.5 | 2.2187 | 0.01051 | -0.1725 | 211.1037
12 | 2.251 | 0.01166 | -0.1694 | 193.0532
12.5 | 2.2806 | 0.01273 | -0.1659 | 179.1516
13 | 2.2873 | 0.0139 | -0.1582 | 164.554
13.5 | 2.2835 | 0.01557 | -0.1496 | 146.6602
14 | 2.2436 | 0.01958 | -0.1388 | 114.5863
14.5 | 2.1705 | 0.03104 | -0.1343 | 69.9259
15 | 2.0998 | 0.04271 | -0.1305 | 49.1641
15.5 | 2.0052 | 0.05708 | -0.1271 | 35.1296
16 | 1.9705 | 0.06654 | -0.1265 | 29.6138
16.5 | 1.9509 | 0.07476 | -0.1266 | 26.0955
17 | 1.9295 | 0.08333 | -0.127 | 23.1549
17.5 | 1.9183 | 0.09112 | -0.1279 | 21.0525
18 | 1.9093 | 0.0987 | -0.1289 | 19.3445

## 141. Re 18M Mach 0.25 (1)
BIGFOIL.COM POLAR EXPORT
jn153
JN-153 |  |  |  | Cl Max: | 2.385 | at alpha= | 14.5 | deg
JavaFoil+Calcfoil stall+Eppler ext transition |  |  |  | L/D Max: | 232.519 | at alpha= | 4.5 | deg
Re: | 18000000 |  |  | Cd Min: | 0.00542 | at alpha= | -4 | deg
Mach: | 0.25 |  |  | Cl=0 at alpha= | -8.175 | deg
|  |  |  | @ Cl=0.1, Cd= | 0.0059396
|  |  |  | @ Cl=0.4, Cd= | 0.0054591
|  |  |  | @ Cl=0.6, Cd= | 0.0057091
alpha (deg) | Cl | Cd | Cm | Cl/Cd
-17 | -0.053 | 0.11809 | -0.087 | -0.445
-16.5 | -0.05 | 0.10986 | -0.09 | -0.453
-16 | -0.047 | 0.10441 | -0.091 | -0.448
-15.5 | -0.044 | 0.09891 | -0.092 | -0.444
-15 | -0.041 | 0.09364 | -0.092 | -0.437
-14.5 | -0.084 | 0.08912 | -0.093 | -0.94
-14 | -0.11 | 0.08438 | -0.093 | -1.298
-13.5 | -0.126 | 0.07989 | -0.094 | -1.579
-13 | -0.137 | 0.07554 | -0.095 | -1.818
-12.5 | -0.144 | 0.07082 | -0.096 | -2.033
-12 | -0.146 | 0.06727 | -0.096 | -2.167
-11.5 | -0.143 | 0.06289 | -0.098 | -2.276
-11 | -0.136 | 0.05972 | -0.098 | -2.27
-10.5 | -0.123 | 0.05626 | -0.099 | -2.189
-10 | -0.106 | 0.05331 | -0.1 | -1.984
-9.5 | -0.084 | 0.04953 | -0.102 | -1.687
-9 | -0.057 | 0.04136 | -0.113 | -1.38
-8.5 | -0.026 | 0.02676 | -0.132 | -0.96
-8 | 0.014 | 0.01419 | -0.147 | 0.96
-7.5 | 0.064 | 0.00668 | -0.161 | 9.505
-7 | 0.117 | 0.00559 | -0.162 | 20.988
-6.5 | 0.175 | 0.00545 | -0.163 | 32.05
-6 | 0.235 | 0.00558 | -0.163 | 42.174
-5.5 | 0.298 | 0.00555 | -0.163 | 53.746
-5 | 0.364 | 0.00547 | -0.163 | 66.443
-4.5 | 0.43 | 0.00545 | -0.163 | 78.885
-4 | 0.498 | 0.00542 | -0.163 | 91.854
-3.5 | 0.567 | 0.00568 | -0.163 | 99.73
-3 | 0.635 | 0.00574 | -0.163 | 110.6
-2.5 | 0.704 | 0.00598 | -0.163 | 117.732
-2 | 0.772 | 0.00628 | -0.163 | 122.947
-1.5 | 0.841 | 0.00557 | -0.163 | 150.929
-1 | 0.919 | 0.00567 | -0.164 | 161.92
-0.5 | 0.983 | 0.00596 | -0.164 | 164.714
0 | 1.045 | 0.00607 | -0.164 | 172.065
0.5 | 1.109 | 0.00609 | -0.164 | 182.063
1 | 1.172 | 0.0061 | -0.164 | 192.054
1.5 | 1.213 | 0.0062 | -0.164 | 195.757
2 | 1.275 | 0.00629 | -0.164 | 202.65
2.5 | 1.335 | 0.00644 | -0.164 | 207.409
3 | 1.396 | 0.00669 | -0.164 | 208.686
3.5 | 1.456 | 0.00693 | -0.164 | 210.278
4 | 1.516 | 0.00654 | -0.164 | 232.038
4.5 | 1.576 | 0.00678 | -0.164 | 232.519
5 | 1.634 | 0.00979 | -0.164 | 166.954
5.5 | 1.692 | 0.01038 | -0.164 | 162.99
6 | 1.733 | 0.01154 | -0.162 | 150.205
6.5 | 1.754 | 0.01343 | -0.159 | 130.588
7 | 1.794 | 0.01518 | -0.157 | 118.195
7.5 | 1.837 | 0.01645 | -0.156 | 111.692
8 | 1.879 | 0.0184 | -0.154 | 102.096
8.5 | 1.927 | 0.01958 | -0.154 | 98.381
9 | 1.974 | 0.0208 | -0.153 | 94.91
9.5 | 2.02 | 0.02214 | -0.153 | 91.238
10 | 2.066 | 0.02351 | -0.152 | 87.871
10.5 | 2.112 | 0.02482 | -0.152 | 85.059
11 | 2.156 | 0.02644 | -0.151 | 81.548
11.5 | 2.201 | 0.0281 | -0.151 | 78.341
12 | 2.245 | 0.02981 | -0.151 | 75.296
12.5 | 2.286 | 0.03263 | -0.15 | 70.044
13 | 2.327 | 0.03539 | -0.15 | 65.756
13.5 | 2.367 | 0.03837 | -0.149 | 61.691
14 | 2.381 | 0.04176 | -0.149 | 57.025
14.5 | 2.385 | 0.0454 | -0.149 | 52.533
15 | 2.379 | 0.0502 | -0.148 | 47.389
15.5 | 2.365 | 0.05309 | -0.148 | 44.542
16 | 2.339 | 0.0582 | -0.148 | 40.188
16.5 | 2.304 | 0.06115 | -0.148 | 37.682
17 | 2.257 | 0.06459 | -0.147 | 34.944
17.5 | 2.198 | 0.06816 | -0.147 | 32.247
18 | 2.127 | 0.07221 | -0.147 | 29.455
18.5 | 2.045 | 0.07619 | -0.147 | 26.836
19 | 1.952 | 0.08038 | -0.147 | 24.279
19.5 | 1.848 | 0.08476 | -0.146 | 21.806

## 142. Re 18M Mach 0.25 (2)
BIGFOIL.COM POLAR EXPORT
jn153
JN-153 |  |  |  | Cl Max: | 2.3487 | at alpha= | 12.5 | deg
XFOIL ncrit=9 |  |  |  | L/D Max: | 315.338 | at alpha= | 4 | deg
Re: | 18000000 |  |  | Cd Min: | 0.10327 | at alpha= | -13 | deg
Mach: | 0.25 |  |  | Cl=0 at alpha= | -7.7135 | deg
|  |  |  | @ Cl=0.1, Cd= | 0.0085733
|  |  |  | @ Cl=0.4, Cd= | 0.0064523
|  |  |  | @ Cl=0.6, Cd= | 0.0057024
alpha (deg) | Cl | Cd | Cm | Cl/Cd
-13 | 0.0399 | 0.10327 | -0.1081 | 0.38637
-12.5 | 0.052 | 0.097 | -0.1113 | 0.53608
-12 | 0.09 | 0.09553 | -0.1124 | 0.94211
-11 | -0.3433 | 0.02376 | -0.1643 | -14.4487
-10.5 | -0.3201 | 0.01857 | -0.1662 | -17.2375
-10 | -0.2721 | 0.01591 | -0.1663 | -17.1025
-9.5 | -0.2167 | 0.01408 | -0.1662 | -15.3906
-9 | -0.1588 | 0.01243 | -0.166 | -12.7755
-8.5 | -0.0978 | 0.01133 | -0.1657 | -8.632
-8 | -0.0361 | 0.01022 | -0.1656 | -3.5323
-7.5 | 0.0269 | 0.0094 | -0.1655 | 2.8617
-7 | 0.0902 | 0.00865 | -0.1654 | 10.4277
-6.5 | 0.1541 | 0.00815 | -0.1654 | 18.908
-6 | 0.218 | 0.00763 | -0.1655 | 28.5714
-5.5 | 0.282 | 0.00715 | -0.1657 | 39.4406
-5 | 0.3462 | 0.00676 | -0.1659 | 51.213
-4.5 | 0.4109 | 0.00639 | -0.1663 | 64.3036
-4 | 0.4755 | 0.0061 | -0.1667 | 77.9508
-3.5 | 0.5399 | 0.00588 | -0.1672 | 91.8197
-3 | 0.6042 | 0.00569 | -0.1677 | 106.1863
-2.5 | 0.6686 | 0.0055 | -0.1682 | 121.5636
-2 | 0.7325 | 0.00541 | -0.1687 | 135.3974
-1.5 | 0.7962 | 0.00534 | -0.1693 | 149.1011
-1 | 0.86 | 0.00528 | -0.17 | 162.8788
-0.5 | 0.9237 | 0.00522 | -0.1706 | 176.954
0 | 0.9873 | 0.00517 | -0.1713 | 190.9671
0.5 | 1.0508 | 0.00512 | -0.1721 | 205.2344
1 | 1.1144 | 0.00506 | -0.1729 | 220.2372
1.5 | 1.1781 | 0.00497 | -0.1738 | 237.0423
2 | 1.2418 | 0.00487 | -0.1747 | 254.9897
2.5 | 1.306 | 0.00468 | -0.176 | 279.0598
3 | 1.369 | 0.0047 | -0.1768 | 291.2766
3.5 | 1.4322 | 0.00469 | -0.1777 | 305.3731
4 | 1.4947 | 0.00474 | -0.1785 | 315.3376
4.5 | 1.552 | 0.00515 | -0.1785 | 301.3592
5 | 1.61 | 0.00552 | -0.1786 | 291.6667
5.5 | 1.6678 | 0.00592 | -0.1786 | 281.723
6 | 1.7273 | 0.00617 | -0.179 | 279.9514
6.5 | 1.788 | 0.00633 | -0.1796 | 282.4645
7 | 1.8473 | 0.00658 | -0.1799 | 280.7447
7.5 | 1.9078 | 0.00672 | -0.1805 | 283.8988
8 | 1.9622 | 0.00692 | -0.1798 | 283.5549
8.5 | 2.0219 | 0.00715 | -0.1802 | 282.7832
9 | 2.079 | 0.00752 | -0.1801 | 276.4628
9.5 | 2.1365 | 0.00785 | -0.1801 | 272.1656
10 | 2.1904 | 0.00836 | -0.1795 | 262.0096
10.5 | 2.2424 | 0.00895 | -0.1787 | 250.5475
11 | 2.2875 | 0.00982 | -0.1767 | 232.943
11.5 | 2.3222 | 0.01107 | -0.1732 | 209.7742
12 | 2.3457 | 0.01253 | -0.1679 | 187.2067
12.5 | 2.3487 | 0.01384 | -0.1589 | 169.7038
13 | 2.3381 | 0.01591 | -0.1491 | 146.9579
13.5 | 2.299 | 0.02047 | -0.1396 | 112.3107
14 | 2.1613 | 0.03812 | -0.1338 | 56.6973
14.5 | 2.0338 | 0.0543 | -0.1287 | 37.4549
15 | 2.0002 | 0.06328 | -0.1276 | 31.6087
15.5 | 1.9734 | 0.07208 | -0.1273 | 27.3779
16 | 1.974 | 0.07801 | -0.1274 | 25.3044
16.5 | 1.966 | 0.08533 | -0.1279 | 23.04
17 | 1.9713 | 0.09104 | -0.1284 | 21.6531
17.5 | 1.9523 | 0.10008 | -0.1296 | 19.5074

## 143. Re 18M Mach 0.50 (1)
BIGFOIL.COM POLAR EXPORT
jn153
JN-153 |  |  |  | Cl Max: | 3.394 | at alpha= | 20 | deg
JavaFoil+Calcfoil stall+Eppler ext transition |  |  |  | L/D Max: | 193.327 | at alpha= | 0 | deg
Re: | 18000000 |  |  | Cd Min: | 0.00482 | at alpha= | -4.5 | deg
Mach: | 0.5 |  |  | Cl=0 at alpha= | -8.1607 | deg
|  |  |  | @ Cl=0.1, Cd= | 0.037902
|  |  |  | @ Cl=0.4, Cd= | 0.004842
|  |  |  | @ Cl=0.6, Cd= | 0.005106
alpha (deg) | Cl | Cd | Cm | Cl/Cd
-20 | -1.37 | 0.17219 | -0.103 | -7.959
-19.5 | -1.314 | 0.16029 | -0.103 | -8.195
-19 | -1.257 | 0.14442 | -0.104 | -8.705
-18.5 | -1.202 | 0.13016 | -0.106 | -9.233
-18 | -1.143 | 0.12781 | -0.104 | -8.94
-17.5 | -1.085 | 0.12149 | -0.104 | -8.931
-17 | -1.03 | 0.11204 | -0.107 | -9.191
-16.5 | -0.974 | 0.10369 | -0.11 | -9.398
-16 | -0.921 | 0.09466 | -0.114 | -9.726
-15.5 | -0.867 | 0.08621 | -0.119 | -10.054
-15 | -0.793 | 0.10245 | -0.098 | -7.742
-14.5 | -0.737 | 0.0934 | -0.101 | -7.89
-14 | -0.324 | 0.08554 | -0.105 | -3.787
-13.5 | -0.298 | 0.07709 | -0.112 | -3.864
-13 | -0.272 | 0.06837 | -0.119 | -3.981
-12.5 | -0.248 | 0.05593 | -0.13 | -4.442
-12 | -0.212 | 0.07779 | -0.093 | -2.722
-11.5 | -0.185 | 0.06961 | -0.099 | -2.656
-11 | -0.158 | 0.0628 | -0.106 | -2.516
-10.5 | -0.131 | 0.05572 | -0.114 | -2.355
-10 | -0.105 | 0.04549 | -0.128 | -2.311
-9.5 | -0.075 | 0.05296 | -0.108 | -1.412
-9 | -0.046 | 0.05496 | -0.093 | -0.845
-8.5 | -0.019 | 0.05103 | -0.095 | -0.369
-8 | 0.009 | 0.04568 | -0.105 | 0.197
-7.5 | 0.038 | 0.03674 | -0.124 | 1.026
-7 | 0.076 | 0.00869 | -0.172 | 8.741
-6.5 | 0.093 | 0.03867 | -0.107 | 2.405
-6 | 0.122 | 0.03549 | -0.112 | 3.427
-5.5 | 0.15 | 0.03299 | -0.115 | 4.557
-5 | 0.217 | 0.00563 | -0.182 | 38.551
-4.5 | 0.376 | 0.00482 | -0.182 | 78.06
-4 | 0.496 | 0.00493 | -0.182 | 100.674
-3.5 | 0.594 | 0.0051 | -0.182 | 116.486
-3 | 0.684 | 0.00519 | -0.182 | 131.654
-2.5 | 0.769 | 0.00528 | -0.182 | 145.843
-2 | 0.852 | 0.00565 | -0.183 | 150.771
-1.5 | 0.932 | 0.00598 | -0.183 | 155.815
-1 | 1.027 | 0.00617 | -0.183 | 166.301
-0.5 | 1.098 | 0.00643 | -0.183 | 170.904
0 | 1.167 | 0.00604 | -0.183 | 193.327
0.5 | 1.238 | 0.00641 | -0.183 | 193.2
1 | 1.308 | 0.00893 | -0.183 | 146.544
1.5 | 1.34 | 0.00928 | -0.183 | 144.46
2 | 1.406 | 0.00966 | -0.183 | 145.612
2.5 | 1.466 | 0.01011 | -0.182 | 145.033
3 | 1.494 | 0.01118 | -0.177 | 133.661
3.5 | 1.537 | 0.01238 | -0.175 | 124.114
4 | 1.584 | 0.01355 | -0.173 | 116.896
4.5 | 1.635 | 0.01466 | -0.171 | 111.497
5 | 1.686 | 0.01579 | -0.17 | 106.793
5.5 | 1.73 | 0.01847 | -0.168 | 93.657
6 | 1.782 | 0.02009 | -0.167 | 88.664
6.5 | 1.829 | 0.02348 | -0.166 | 77.865
7 | 1.88 | 0.02575 | -0.166 | 72.984
7.5 | 1.931 | 0.02792 | -0.165 | 69.152
8 | 1.98 | 0.03092 | -0.165 | 64.031
8.5 | 2.031 | 0.03291 | -0.164 | 61.712
9 | 2.079 | 0.03501 | -0.164 | 59.38
9.5 | 2.122 | 0.03735 | -0.164 | 56.81
10 | 2.162 | 0.03962 | -0.164 | 54.577
10.5 | 2.2 | 0.04234 | -0.163 | 51.958
11 | 2.234 | 0.04521 | -0.163 | 49.429
11.5 | 2.266 | 0.0485 | -0.163 | 46.714
12 | 2.291 | 0.05186 | -0.163 | 44.172
12.5 | 2.31 | 0.05727 | -0.162 | 40.333
13 | 2.323 | 0.06382 | -0.162 | 36.398
13.5 | 2.327 | 0.07323 | -0.162 | 31.78
14 | 2.104 | 0.09328 | -0.161 | 22.558
14.5 | 1.416 | 0.10732 | -0.16 | 13.196
15 | 1.445 | 0.11474 | -0.159 | 12.592
15.5 | 1.473 | 0.13771 | -0.159 | 10.696
16 | 1.498 | 0.17123 | -0.158 | 8.748
16.5 | 1.523 | 0.19751 | -0.156 | 7.711
17 | 1.548 | 0.21563 | -0.155 | 7.177
17.5 | 1.577 | 0.22658 | -0.155 | 6.959
18 | 1.598 | 0.2438 | -0.153 | 6.557
18.5 | 1.625 | 0.25828 | -0.152 | 6.292
19 | 1.65 | 0.27616 | -0.151 | 5.976
19.5 | 3.328 | 0.29363 | -0.15 | 11.333
20 | 3.394 | 0.29764 | -0.151 | 11.402

## 144. Re 18M Mach 0.50 (2)
BIGFOIL.COM POLAR EXPORT
jn153
JN-153 |  |  |  | Cl Max: | 2.6282 | at alpha= | 10.5 | deg
XFOIL ncrit=9 |  |  |  | L/D Max: | 332.356 | at alpha= | 4 | deg
Re: | 18000000 |  |  | Cd Min: | 0.21669 | at alpha= | -20 | deg
Mach: | 0.5 |  |  | Cl=0 at alpha= | -17.827 | deg
|  |  |  | @ Cl=0.1, Cd= | 0.14549
|  |  |  | @ Cl=0.4, Cd= | 0.084096
|  |  |  | @ Cl=0.6, Cd= | 0.0092986
alpha (deg) | Cl | Cd | Cm | Cl/Cd
-20 | -0.1525 | 0.21669 | -0.0622 | -0.70377
-19.5 | -0.1283 | 0.20954 | -0.0663 | -0.61229
-19 | -0.1016 | 0.20359 | -0.0704 | -0.49904
-18.5 | -0.0739 | 0.19811 | -0.0744 | -0.37303
-17.5 | 0.0359 | 0.15768 | -0.0657 | 0.22768
-17 | 0.0595 | 0.15312 | -0.0701 | 0.38858
-16.5 | 0.0827 | 0.14868 | -0.0744 | 0.55623
-16 | 0.1057 | 0.14444 | -0.0787 | 0.73179
-15.5 | 0.128 | 0.14076 | -0.0832 | 0.90935
-15 | 0.1493 | 0.13759 | -0.0877 | 1.0851
-14.5 | 0.1296 | 0.14799 | -0.1036 | 0.87573
-14 | 0.146 | 0.13964 | -0.1071 | 1.0455
-13.5 | 0.169 | 0.13333 | -0.1104 | 1.2675
-13 | 0.1926 | 0.12724 | -0.1135 | 1.5137
-12.5 | 0.2165 | 0.12139 | -0.1165 | 1.7835
-12 | 0.2391 | 0.11535 | -0.1196 | 2.0728
-10 | 0.3464 | 0.09599 | -0.1301 | 3.6087
-9.5 | 0.3699 | 0.09076 | -0.1326 | 4.0756
-9 | 0.3932 | 0.08571 | -0.1349 | 4.5876
-8.5 | 0.4149 | 0.08056 | -0.1371 | 5.1502
-8 | 0.4363 | 0.07546 | -0.1392 | 5.7819
-7.5 | 0.4128 | 0.06459 | -0.1429 | 6.3911
-7 | 0.4239 | 0.05906 | -0.1451 | 7.1774
-6.5 | 0.4392 | 0.05431 | -0.1467 | 8.0869
-6 | 0.4436 | 0.04933 | -0.1472 | 8.9925
-5.5 | 0.4398 | 0.04381 | -0.1495 | 10.0388
-5 | 0.4606 | 0.03584 | -0.161 | 12.8516
-4.5 | 0.4934 | 0.02465 | -0.1755 | 20.0162
-4 | 0.5459 | 0.01705 | -0.1817 | 32.0176
-3.5 | 0.6136 | 0.00735 | -0.1885 | 83.483
-3 | 0.6944 | 0.00644 | -0.1889 | 107.8261
-2.5 | 0.7743 | 0.00604 | -0.1892 | 128.1954
-2 | 0.8532 | 0.00582 | -0.1895 | 146.5979
-1.5 | 0.9314 | 0.00569 | -0.1899 | 163.6907
-1 | 1.009 | 0.00561 | -0.1904 | 179.8574
-0.5 | 1.0864 | 0.00557 | -0.191 | 195.0449
0 | 1.1638 | 0.00553 | -0.1917 | 210.4521
0.5 | 1.2413 | 0.00549 | -0.1925 | 226.102
1 | 1.319 | 0.00547 | -0.1934 | 241.1335
1.5 | 1.3971 | 0.00542 | -0.1943 | 257.7675
2 | 1.4756 | 0.00535 | -0.1954 | 275.8131
2.5 | 1.5556 | 0.00518 | -0.1968 | 300.3089
3 | 1.6349 | 0.00517 | -0.1978 | 316.2282
3.5 | 1.7144 | 0.0052 | -0.1987 | 329.6923
4 | 1.7914 | 0.00539 | -0.1992 | 332.3562
4.5 | 1.8642 | 0.00583 | -0.1989 | 319.7599
5 | 1.9388 | 0.0062 | -0.1987 | 312.7097
5.5 | 2.0131 | 0.00662 | -0.1983 | 304.0937
6 | 2.0868 | 0.00708 | -0.1978 | 294.7458
6.5 | 2.1599 | 0.00759 | -0.1969 | 284.5718
7 | 2.2328 | 0.00812 | -0.1959 | 274.9754
7.5 | 2.3078 | 0.00854 | -0.195 | 270.2342
8 | 2.3727 | 0.00908 | -0.1922 | 261.3106
8.5 | 2.4472 | 0.00957 | -0.1907 | 255.7158
9 | 2.514 | 0.01032 | -0.188 | 243.6047
9.5 | 2.578 | 0.01111 | -0.1847 | 232.0432
10 | 2.6171 | 0.0123 | -0.1779 | 212.7724
10.5 | 2.6282 | 0.01399 | -0.1679 | 187.8628
11.5 | 1.8981 | 0.06943 | -0.1364 | 27.3383
12 | 1.9016 | 0.07565 | -0.1359 | 25.1368
12.5 | 1.8914 | 0.08349 | -0.1358 | 22.6542
13 | 1.9025 | 0.0895 | -0.1358 | 21.257
13.5 | 1.9 | 0.09714 | -0.1363 | 19.5594
14 | 1.9156 | 0.10305 | -0.1366 | 18.589
14.5 | 1.9276 | 0.10952 | -0.1372 | 17.6004
15 | 1.9328 | 0.1168 | -0.1383 | 16.5479
15.5 | 1.9462 | 0.12321 | -0.1393 | 15.7958

## 145. Re 20M Mach 0.00 (1)
BIGFOIL.COM POLAR EXPORT
jn153
JN-153 |  |  |  | Cl Max: | 2.383 | at alpha= | 15.5 | deg
JavaFoil+Calcfoil stall+Eppler ext transition |  |  |  | L/D Max: | 227.675 | at alpha= | 4.5 | deg
Re: | 20000000 |  |  | Cd Min: | 0.00528 | at alpha= | -4.5 | deg
Mach: | 0 |  |  | Cl=0 at alpha= | -8.1667 | deg
|  |  |  | @ Cl=0.1, Cd= | 0.0053567
|  |  |  | @ Cl=0.4, Cd= | 0.0052909
|  |  |  | @ Cl=0.6, Cd= | 0.0058036
alpha (deg) | Cl | Cd | Cm | Cl/Cd
-20 | -0.283 | 0.13902 | -0.092 | -2.036
-19.5 | -0.287 | 0.13295 | -0.093 | -2.159
-19 | -0.29 | 0.12881 | -0.092 | -2.254
-18.5 | -0.294 | 0.12204 | -0.093 | -2.406
-18 | -0.296 | 0.11775 | -0.093 | -2.512
-17.5 | -0.298 | 0.11198 | -0.093 | -2.657
-17 | -0.298 | 0.10681 | -0.094 | -2.793
-16.5 | -0.298 | 0.10256 | -0.093 | -2.905
-16 | -0.297 | 0.0969 | -0.095 | -3.063
-15.5 | -0.294 | 0.0922 | -0.095 | -3.19
-15 | -0.29 | 0.08765 | -0.095 | -3.307
-14.5 | -0.284 | 0.08237 | -0.097 | -3.453
-14 | -0.277 | 0.07798 | -0.098 | -3.55
-13.5 | -0.267 | 0.07374 | -0.098 | -3.624
-13 | -0.255 | 0.07037 | -0.099 | -3.628
-12.5 | -0.241 | 0.06639 | -0.1 | -3.631
-12 | -0.225 | 0.06108 | -0.103 | -3.684
-11.5 | -0.208 | 0.05315 | -0.109 | -3.904
-11 | -0.189 | 0.04212 | -0.119 | -4.479
-10.5 | -0.167 | 0.03068 | -0.129 | -5.441
-10 | -0.141 | 0.0219 | -0.136 | -6.417
-9.5 | -0.113 | 0.01037 | -0.149 | -10.878
-9 | -0.076 | 0.00708 | -0.155 | -10.765
-8.5 | -0.032 | 0.00668 | -0.156 | -4.811
-8 | 0.016 | 0.00636 | -0.157 | 2.485
-7.5 | 0.067 | 0.00543 | -0.157 | 12.338
-7 | 0.121 | 0.00531 | -0.157 | 22.793
-6.5 | 0.178 | 0.00547 | -0.157 | 32.469
-6 | 0.237 | 0.00544 | -0.158 | 43.504
-5.5 | 0.297 | 0.00539 | -0.158 | 55.185
-5 | 0.36 | 0.00531 | -0.158 | 67.724
-4.5 | 0.423 | 0.00528 | -0.158 | 80.111
-4 | 0.488 | 0.00556 | -0.158 | 87.749
-3.5 | 0.553 | 0.00559 | -0.158 | 98.878
-3 | 0.619 | 0.00589 | -0.158 | 104.973
-2.5 | 0.684 | 0.00606 | -0.158 | 112.895
-2 | 0.75 | 0.00624 | -0.158 | 120.228
-1.5 | 0.815 | 0.00634 | -0.158 | 128.673
-1 | 0.889 | 0.00642 | -0.158 | 138.527
-0.5 | 0.951 | 0.00673 | -0.158 | 141.337
0 | 1.012 | 0.0069 | -0.159 | 146.795
0.5 | 1.074 | 0.00592 | -0.159 | 181.478
1 | 1.135 | 0.00594 | -0.159 | 191.26
1.5 | 1.178 | 0.00598 | -0.159 | 196.949
2 | 1.237 | 0.00605 | -0.159 | 204.354
2.5 | 1.296 | 0.00619 | -0.159 | 209.441
3 | 1.355 | 0.00638 | -0.159 | 212.429
3.5 | 1.414 | 0.00657 | -0.159 | 215.304
4 | 1.473 | 0.00678 | -0.159 | 217.274
4.5 | 1.531 | 0.00672 | -0.159 | 227.675
5 | 1.589 | 0.00706 | -0.159 | 224.862
5.5 | 1.645 | 0.01004 | -0.159 | 163.831
6 | 1.701 | 0.01089 | -0.159 | 156.294
6.5 | 1.756 | 0.01158 | -0.159 | 151.558
7 | 1.79 | 0.01269 | -0.157 | 141.021
7.5 | 1.818 | 0.01426 | -0.154 | 127.492
8 | 1.861 | 0.01521 | -0.153 | 122.328
8.5 | 1.905 | 0.01618 | -0.152 | 117.786
9 | 1.949 | 0.01731 | -0.151 | 112.591
9.5 | 1.993 | 0.01845 | -0.151 | 108.014
10 | 2.038 | 0.01961 | -0.15 | 103.896
10.5 | 2.082 | 0.02088 | -0.149 | 99.717
11 | 2.126 | 0.02216 | -0.149 | 95.959
11.5 | 2.17 | 0.02361 | -0.149 | 91.917
12 | 2.211 | 0.02579 | -0.148 | 85.734
12.5 | 2.252 | 0.02802 | -0.147 | 80.383
13 | 2.292 | 0.03053 | -0.147 | 75.089
13.5 | 2.333 | 0.03338 | -0.146 | 69.896
14 | 2.356 | 0.03562 | -0.146 | 66.136
14.5 | 2.37 | 0.03869 | -0.146 | 61.261
15 | 2.38 | 0.04161 | -0.145 | 57.193
15.5 | 2.383 | 0.04489 | -0.145 | 53.101
16 | 2.382 | 0.04739 | -0.145 | 50.264
16.5 | 2.373 | 0.05172 | -0.144 | 45.879
17 | 2.358 | 0.05469 | -0.144 | 43.122
17.5 | 2.338 | 0.05759 | -0.144 | 40.604
18 | 2.312 | 0.06056 | -0.144 | 38.184
18.5 | 2.281 | 0.06349 | -0.144 | 35.926
19 | 2.244 | 0.06672 | -0.143 | 33.632
19.5 | 2.202 | 0.06996 | -0.143 | 31.471
20 | 2.155 | 0.0734 | -0.143 | 29.359

## 146. Re 20M Mach 0.00 (2)
BIGFOIL.COM POLAR EXPORT
jn153
JN-153 |  |  |  | Cl Max: | 2.2725 | at alpha= | 13 | deg
XFOIL ncrit=9 |  |  |  | L/D Max: | 295.857 | at alpha= | 3.5 | deg
Re: | 20000000 |  |  | Cd Min: | 0.09686 | at alpha= | 18 | deg
Mach: | 0 |  |  | Cl=0 at alpha= | -7.8127 | deg
|  |  |  | @ Cl=0.1, Cd= | 0.0069497
|  |  |  | @ Cl=0.4, Cd= | 0.0058592
|  |  |  | @ Cl=0.6, Cd= | 0.005391
alpha (deg) | Cl | Cd | Cm | Cl/Cd
-19 | -1.0599 | 0.03051 | -0.1613 | -34.7394
-18.5 | -1.0737 | 0.02358 | -0.1668 | -45.5344
-18 | -1.1009 | 0.01954 | -0.1646 | -56.3408
-17.5 | -1.061 | 0.01849 | -0.1634 | -57.3824
-17 | -1.02 | 0.0173 | -0.1624 | -58.9595
-16.5 | -0.9753 | 0.0162 | -0.1615 | -60.2037
-16 | -0.9265 | 0.01536 | -0.1607 | -60.319
-15.5 | -0.8766 | 0.0145 | -0.1601 | -60.4552
-15 | -0.8241 | 0.01384 | -0.1595 | -59.5448
-14.5 | -0.7707 | 0.0132 | -0.159 | -58.3864
-14 | -0.7164 | 0.01261 | -0.1586 | -56.8121
-13.5 | -0.6618 | 0.01194 | -0.1583 | -55.4271
-13 | -0.6057 | 0.01144 | -0.158 | -52.9458
-12.5 | -0.5494 | 0.01089 | -0.1578 | -50.45
-12 | -0.4918 | 0.01055 | -0.1576 | -46.6161
-11.5 | -0.4346 | 0.01002 | -0.1575 | -43.3733
-11 | -0.3767 | 0.0096 | -0.1575 | -39.2396
-10.5 | -0.3183 | 0.00923 | -0.1574 | -34.4854
-10 | -0.2596 | 0.00886 | -0.1575 | -29.3002
-9.5 | -0.2006 | 0.00852 | -0.1576 | -23.5446
-9 | -0.1415 | 0.00817 | -0.1577 | -17.3195
-8.5 | -0.0821 | 0.00787 | -0.1579 | -10.432
-8 | -0.0224 | 0.00753 | -0.1581 | -2.9748
-7.5 | 0.0374 | 0.00724 | -0.1583 | 5.1657
-7 | 0.0973 | 0.00696 | -0.1586 | 13.9799
-6.5 | 0.1575 | 0.00673 | -0.159 | 23.4027
-6 | 0.2176 | 0.00651 | -0.1593 | 33.4255
-5.5 | 0.2782 | 0.00627 | -0.1597 | 44.37
-4.5 | 0.3997 | 0.00586 | -0.1607 | 68.2082
-4 | 0.4604 | 0.0057 | -0.1612 | 80.7719
-3.5 | 0.521 | 0.00556 | -0.1618 | 93.705
-2.5 | 0.6425 | 0.0053 | -0.1629 | 121.2264
-2 | 0.703 | 0.00522 | -0.1635 | 134.6743
-1.5 | 0.7635 | 0.00516 | -0.1642 | 147.9651
-0.5 | 0.8844 | 0.00504 | -0.1655 | 175.4762
0 | 0.9448 | 0.00499 | -0.1662 | 189.3387
0.5 | 1.005 | 0.00494 | -0.1669 | 203.4413
1 | 1.0653 | 0.00488 | -0.1677 | 218.2992
1.5 | 1.1256 | 0.00479 | -0.1686 | 234.9896
2 | 1.1857 | 0.00471 | -0.1695 | 251.741
2.5 | 1.2461 | 0.00453 | -0.1706 | 275.0773
3.5 | 1.3639 | 0.00461 | -0.1721 | 295.8568
4 | 1.4183 | 0.005 | -0.1722 | 283.66
4.5 | 1.4738 | 0.0053 | -0.1724 | 278.0755
5 | 1.5291 | 0.00559 | -0.1728 | 273.542
5.5 | 1.5861 | 0.00576 | -0.1734 | 275.3646
6 | 1.6429 | 0.00591 | -0.174 | 277.9865
6.5 | 1.699 | 0.0061 | -0.1746 | 278.5246
7 | 1.7555 | 0.00625 | -0.1753 | 280.88
7.5 | 1.8113 | 0.00643 | -0.1759 | 281.6952
8 | 1.8669 | 0.00657 | -0.1765 | 284.1553
8.5 | 1.918 | 0.00674 | -0.1762 | 284.5697
9 | 1.9722 | 0.00701 | -0.1767 | 281.3409
9.5 | 2.024 | 0.00741 | -0.1767 | 273.1444
10 | 2.0735 | 0.00793 | -0.1765 | 261.4754
10.5 | 2.1175 | 0.00875 | -0.1753 | 242
11 | 2.1593 | 0.00961 | -0.1739 | 224.693
11.5 | 2.1975 | 0.01057 | -0.1719 | 207.8997
12 | 2.2314 | 0.01161 | -0.1692 | 192.1964
12.5 | 2.2611 | 0.01267 | -0.1659 | 178.4609
13 | 2.2725 | 0.01375 | -0.159 | 165.2727
13.5 | 2.2632 | 0.01552 | -0.1495 | 145.8247
14 | 2.2179 | 0.01975 | -0.1381 | 112.2987
14.5 | 2.1625 | 0.02945 | -0.1341 | 73.4295
15 | 2.0868 | 0.04182 | -0.1303 | 49.8996
15.5 | 2.0219 | 0.0531 | -0.1274 | 38.0772
16 | 1.9655 | 0.06492 | -0.1264 | 30.2757
16.5 | 1.9524 | 0.07215 | -0.1264 | 27.0603
17 | 1.9154 | 0.08275 | -0.1268 | 23.1468
17.5 | 1.906 | 0.09032 | -0.1276 | 21.1027
18 | 1.9044 | 0.09686 | -0.1286 | 19.6614

## 147. Re 20M Mach 0.10 (1)
BIGFOIL.COM POLAR EXPORT
jn153
JN-153 |  |  |  | Cl Max: | 2.383 | at alpha= | 15.5 | deg
JavaFoil+Calcfoil stall+Eppler ext transition |  |  |  | L/D Max: | 226.987 | at alpha= | 4.5 | deg
Re: | 20000000 |  |  | Cd Min: | 0.00527 | at alpha= | -4.5 | deg
Mach: | 0.1 |  |  | Cl=0 at alpha= | -8.1667 | deg
|  |  |  | @ Cl=0.1, Cd= | 0.005375
|  |  |  | @ Cl=0.4, Cd= | 0.0052969
|  |  |  | @ Cl=0.6, Cd= | 0.0057936
alpha (deg) | Cl | Cd | Cm | Cl/Cd
-20 | -0.243 | 0.14101 | -0.091 | -1.724
-19.5 | -0.249 | 0.13574 | -0.091 | -1.833
-19 | -0.254 | 0.12908 | -0.092 | -1.97
-18.5 | -0.259 | 0.12338 | -0.093 | -2.1
-18 | -0.263 | 0.11819 | -0.093 | -2.228
-17.5 | -0.267 | 0.11345 | -0.093 | -2.352
-17 | -0.27 | 0.10818 | -0.093 | -2.493
-16.5 | -0.271 | 0.10349 | -0.093 | -2.623
-16 | -0.272 | 0.09807 | -0.094 | -2.778
-15.5 | -0.272 | 0.09323 | -0.094 | -2.916
-15 | -0.27 | 0.08861 | -0.095 | -3.046
-14.5 | -0.266 | 0.08356 | -0.096 | -3.188
-14 | -0.261 | 0.07906 | -0.097 | -3.301
-13.5 | -0.253 | 0.07473 | -0.098 | -3.391
-13 | -0.244 | 0.07089 | -0.098 | -3.435
-12.5 | -0.231 | 0.06728 | -0.099 | -3.437
-12 | -0.217 | 0.06261 | -0.101 | -3.46
-11.5 | -0.2 | 0.05706 | -0.105 | -3.498
-11 | -0.18 | 0.04969 | -0.111 | -3.631
-10.5 | -0.16 | 0.03678 | -0.123 | -4.362
-10 | -0.135 | 0.02865 | -0.13 | -4.703
-9.5 | -0.108 | 0.01485 | -0.143 | -7.276
-9 | -0.075 | 0.00761 | -0.154 | -9.802
-8.5 | -0.032 | 0.00677 | -0.157 | -4.692
-8 | 0.016 | 0.00643 | -0.158 | 2.439
-7.5 | 0.067 | 0.00543 | -0.158 | 12.273
-7 | 0.121 | 0.00534 | -0.158 | 22.619
-6.5 | 0.177 | 0.00548 | -0.158 | 32.372
-6 | 0.237 | 0.00542 | -0.158 | 43.657
-5.5 | 0.298 | 0.00537 | -0.158 | 55.467
-5 | 0.36 | 0.00534 | -0.158 | 67.54
-4.5 | 0.425 | 0.00527 | -0.159 | 80.551
-4 | 0.49 | 0.00562 | -0.159 | 87.168
-3.5 | 0.555 | 0.00563 | -0.159 | 98.539
-3 | 0.621 | 0.00587 | -0.159 | 105.888
-2.5 | 0.687 | 0.00612 | -0.159 | 112.247
-2 | 0.753 | 0.00625 | -0.159 | 120.558
-1.5 | 0.819 | 0.00637 | -0.159 | 128.578
-1 | 0.894 | 0.00648 | -0.159 | 137.962
-0.5 | 0.956 | 0.00675 | -0.159 | 141.703
0 | 1.017 | 0.00594 | -0.159 | 171.2
0.5 | 1.079 | 0.00595 | -0.159 | 181.395
1 | 1.141 | 0.00596 | -0.159 | 191.424
1.5 | 1.183 | 0.00601 | -0.16 | 196.998
2 | 1.243 | 0.00607 | -0.16 | 204.773
2.5 | 1.302 | 0.00622 | -0.16 | 209.362
3 | 1.362 | 0.00641 | -0.16 | 212.572
3.5 | 1.421 | 0.00661 | -0.16 | 214.931
4 | 1.48 | 0.00683 | -0.16 | 216.529
4.5 | 1.538 | 0.00677 | -0.16 | 226.987
5 | 1.596 | 0.00713 | -0.16 | 223.93
5.5 | 1.653 | 0.01018 | -0.16 | 162.331
6 | 1.709 | 0.01103 | -0.16 | 154.905
6.5 | 1.758 | 0.01178 | -0.159 | 149.228
7 | 1.789 | 0.01304 | -0.157 | 137.203
7.5 | 1.82 | 0.01467 | -0.154 | 124.074
8 | 1.864 | 0.01564 | -0.153 | 119.171
8.5 | 1.908 | 0.01665 | -0.152 | 114.612
9 | 1.953 | 0.0178 | -0.152 | 109.754
9.5 | 1.998 | 0.01895 | -0.151 | 105.408
10 | 2.042 | 0.02015 | -0.15 | 101.382
10.5 | 2.087 | 0.02143 | -0.15 | 97.405
11 | 2.131 | 0.02273 | -0.149 | 93.741
11.5 | 2.175 | 0.02421 | -0.149 | 89.835
12 | 2.216 | 0.02642 | -0.148 | 83.878
12.5 | 2.258 | 0.02871 | -0.148 | 78.636
13 | 2.298 | 0.03124 | -0.147 | 73.577
13.5 | 2.339 | 0.03415 | -0.147 | 68.477
14 | 2.361 | 0.03645 | -0.147 | 64.765
14.5 | 2.374 | 0.03959 | -0.146 | 59.96
15 | 2.38 | 0.04363 | -0.146 | 54.553
15.5 | 2.383 | 0.04593 | -0.146 | 51.889
16 | 2.379 | 0.04845 | -0.145 | 49.105
16.5 | 2.367 | 0.05289 | -0.145 | 44.743
17 | 2.348 | 0.05603 | -0.145 | 41.91
17.5 | 2.324 | 0.05899 | -0.144 | 39.399
18 | 2.294 | 0.06199 | -0.144 | 37.001
18.5 | 2.257 | 0.06505 | -0.144 | 34.695
19 | 2.214 | 0.06837 | -0.144 | 32.382
19.5 | 2.165 | 0.07182 | -0.144 | 30.151
20 | 2.112 | 0.07537 | -0.144 | 28.021

## 148. Re 20M Mach 0.10 (2)
BIGFOIL.COM POLAR EXPORT
jn153
JN-153 |  |  |  | Cl Max: | 2.2807 | at alpha= | 13 | deg
XFOIL ncrit=9 |  |  |  | L/D Max: | 299.521 | at alpha= | 3.5 | deg
Re: | 20000000 |  |  | Cd Min: | 0.09884 | at alpha= | 18 | deg
Mach: | 0.1 |  |  | Cl=0 at alpha= | -7.7959 | deg
|  |  |  | @ Cl=0.1, Cd= | 0.0070648
|  |  |  | @ Cl=0.4, Cd= | 0.0059153
|  |  |  | @ Cl=0.6, Cd= | 0.0054243
alpha (deg) | Cl | Cd | Cm | Cl/Cd
-17.5 | -0.9552 | 0.02754 | -0.1647 | -34.6841
-17 | -1.0089 | 0.0201 | -0.1671 | -50.194
-16.5 | -0.975 | 0.01833 | -0.1658 | -53.1915
-16 | -0.9303 | 0.01717 | -0.1647 | -54.1817
-15.5 | -0.8834 | 0.016 | -0.1638 | -55.2125
-15 | -0.832 | 0.01516 | -0.1629 | -54.8813
-14.5 | -0.7792 | 0.01435 | -0.1622 | -54.2997
-14 | -0.725 | 0.01362 | -0.1615 | -53.2305
-13.5 | -0.6707 | 0.01279 | -0.161 | -52.4394
-13 | -0.6143 | 0.01219 | -0.1605 | -50.3938
-12.5 | -0.5576 | 0.01154 | -0.1601 | -48.3189
-12 | -0.4992 | 0.01116 | -0.1597 | -44.7312
-11.5 | -0.4416 | 0.01053 | -0.1595 | -41.9373
-11 | -0.383 | 0.01005 | -0.1593 | -38.1095
-10.5 | -0.3239 | 0.00962 | -0.1591 | -33.6694
-10 | -0.2645 | 0.00921 | -0.1591 | -28.7188
-9.5 | -0.2049 | 0.00883 | -0.159 | -23.205
-9 | -0.1451 | 0.00843 | -0.1591 | -17.2123
-8.5 | -0.085 | 0.00809 | -0.1592 | -10.5068
-8 | -0.0247 | 0.00771 | -0.1593 | -3.2036
-7.5 | 0.0358 | 0.00739 | -0.1595 | 4.8444
-7 | 0.0963 | 0.00708 | -0.1597 | 13.6017
-6.5 | 0.1571 | 0.00683 | -0.16 | 23.0015
-6 | 0.2179 | 0.00659 | -0.1603 | 33.0653
-5.5 | 0.279 | 0.00633 | -0.1607 | 44.0758
-5 | 0.3404 | 0.0061 | -0.1612 | 55.8033
-4 | 0.463 | 0.00572 | -0.1621 | 80.9441
-3.5 | 0.5242 | 0.00558 | -0.1627 | 93.9427
-3 | 0.5854 | 0.00546 | -0.1632 | 107.2161
-2.5 | 0.6467 | 0.00531 | -0.1638 | 121.7891
-2 | 0.7077 | 0.00523 | -0.1644 | 135.3155
-1.5 | 0.7687 | 0.00517 | -0.165 | 148.6847
-0.5 | 0.8906 | 0.00505 | -0.1663 | 176.3564
0 | 0.9515 | 0.005 | -0.167 | 190.3
0.5 | 1.0122 | 0.00495 | -0.1678 | 204.4848
1 | 1.073 | 0.00489 | -0.1686 | 219.4274
1.5 | 1.1338 | 0.0048 | -0.1694 | 236.2083
2 | 1.1944 | 0.00472 | -0.1703 | 253.0508
2.5 | 1.2554 | 0.00454 | -0.1715 | 276.5198
3 | 1.3155 | 0.00453 | -0.1723 | 290.3974
3.5 | 1.3748 | 0.00459 | -0.1731 | 299.5207
4 | 1.4294 | 0.00499 | -0.1731 | 286.4529
4.5 | 1.4855 | 0.00528 | -0.1733 | 281.3447
5 | 1.541 | 0.00561 | -0.1736 | 274.6881
5.5 | 1.5984 | 0.00579 | -0.1742 | 276.0622
6 | 1.6557 | 0.00594 | -0.1748 | 278.7374
7 | 1.7695 | 0.0063 | -0.176 | 280.873
7.5 | 1.8257 | 0.00649 | -0.1766 | 281.3097
8 | 1.8821 | 0.00662 | -0.1772 | 284.3051
8.5 | 1.9338 | 0.00679 | -0.1769 | 284.8012
9 | 1.9884 | 0.00707 | -0.1773 | 281.2447
9.5 | 2.041 | 0.00747 | -0.1773 | 273.2262
10 | 2.0915 | 0.00797 | -0.177 | 262.4216
10.5 | 2.1367 | 0.00874 | -0.176 | 244.4737
11 | 2.1782 | 0.00966 | -0.1743 | 225.4865
11.5 | 2.215 | 0.01071 | -0.1719 | 206.8161
12 | 2.2501 | 0.0117 | -0.1693 | 192.3162
12.5 | 2.2755 | 0.01291 | -0.1651 | 176.2587
13 | 2.2807 | 0.01406 | -0.1571 | 162.2119
13.5 | 2.2746 | 0.01584 | -0.1483 | 143.5985
14 | 2.2266 | 0.02061 | -0.1374 | 108.0349
14.5 | 2.1685 | 0.03121 | -0.1342 | 69.4809
15 | 2.0852 | 0.04406 | -0.13 | 47.3264
15.5 | 2.0056 | 0.05701 | -0.1271 | 35.1798
16 | 1.9677 | 0.06684 | -0.1265 | 29.439
16.5 | 1.9448 | 0.07548 | -0.1266 | 25.7658
17 | 1.9233 | 0.0841 | -0.127 | 22.8692
17.5 | 1.9135 | 0.09175 | -0.1279 | 20.8556
18 | 1.9084 | 0.09884 | -0.1289 | 19.308

## 149. Re 20M Mach 0.25 (1)
BIGFOIL.COM POLAR EXPORT
jn153
JN-153 |  |  |  | Cl Max: | 2.387 | at alpha= | 14.5 | deg
JavaFoil+Calcfoil stall+Eppler ext transition |  |  |  | L/D Max: | 233.119 | at alpha= | 4 | deg
Re: | 20000000 |  |  | Cd Min: | 0.00533 | at alpha= | -4.5 | deg
Mach: | 0.25 |  |  | Cl=0 at alpha= | -8.175 | deg
|  |  |  | @ Cl=0.1, Cd= | 0.005824
|  |  |  | @ Cl=0.4, Cd= | 0.0053755
|  |  |  | @ Cl=0.6, Cd= | 0.005831
alpha (deg) | Cl | Cd | Cm | Cl/Cd
-17 | -0.053 | 0.11735 | -0.088 | -0.448
-16.5 | -0.05 | 0.10953 | -0.09 | -0.454
-16 | -0.047 | 0.10403 | -0.091 | -0.45
-15.5 | -0.044 | 0.09856 | -0.092 | -0.445
-15 | -0.041 | 0.09337 | -0.093 | -0.439
-14.5 | -0.084 | 0.08843 | -0.093 | -0.948
-14 | -0.11 | 0.08374 | -0.094 | -1.309
-13.5 | -0.126 | 0.07925 | -0.095 | -1.593
-13 | -0.137 | 0.07504 | -0.095 | -1.831
-12.5 | -0.144 | 0.07053 | -0.097 | -2.042
-12 | -0.146 | 0.06696 | -0.097 | -2.178
-11.5 | -0.143 | 0.06262 | -0.098 | -2.287
-11 | -0.136 | 0.05879 | -0.1 | -2.309
-10.5 | -0.123 | 0.05556 | -0.101 | -2.221
-10 | -0.106 | 0.05215 | -0.102 | -2.033
-9.5 | -0.084 | 0.04789 | -0.106 | -1.752
-9 | -0.058 | 0.03561 | -0.122 | -1.632
-8.5 | -0.026 | 0.02127 | -0.138 | -1.235
-8 | 0.014 | 0.00958 | -0.154 | 1.469
-7.5 | 0.064 | 0.00651 | -0.162 | 9.783
-7 | 0.117 | 0.0055 | -0.162 | 21.34
-6.5 | 0.175 | 0.00537 | -0.163 | 32.499
-6 | 0.235 | 0.00551 | -0.163 | 42.646
-5.5 | 0.298 | 0.00551 | -0.163 | 54.15
-5 | 0.364 | 0.00543 | -0.163 | 66.977
-4.5 | 0.43 | 0.00533 | -0.163 | 80.791
-4 | 0.498 | 0.00564 | -0.163 | 88.26
-3.5 | 0.567 | 0.0057 | -0.163 | 99.445
-3 | 0.635 | 0.00597 | -0.163 | 106.42
-2.5 | 0.704 | 0.00618 | -0.163 | 113.957
-2 | 0.772 | 0.00638 | -0.163 | 121.134
-1.5 | 0.841 | 0.00555 | -0.163 | 151.395
-1 | 0.919 | 0.00568 | -0.164 | 161.598
-0.5 | 0.983 | 0.00595 | -0.164 | 165.099
0 | 1.045 | 0.00608 | -0.164 | 171.855
0.5 | 1.109 | 0.0061 | -0.164 | 181.766
1 | 1.172 | 0.00612 | -0.164 | 191.707
1.5 | 1.213 | 0.00618 | -0.164 | 196.196
2 | 1.275 | 0.00626 | -0.164 | 203.729
2.5 | 1.335 | 0.00643 | -0.164 | 207.729
3 | 1.396 | 0.00665 | -0.164 | 209.816
3.5 | 1.456 | 0.00691 | -0.164 | 210.879
4 | 1.516 | 0.00651 | -0.164 | 233.119
4.5 | 1.575 | 0.00941 | -0.164 | 167.468
5 | 1.634 | 0.00994 | -0.164 | 164.444
5.5 | 1.691 | 0.0109 | -0.164 | 155.197
6 | 1.719 | 0.01224 | -0.161 | 140.401
6.5 | 1.754 | 0.01362 | -0.159 | 128.785
7 | 1.797 | 0.01511 | -0.157 | 118.937
7.5 | 1.835 | 0.01704 | -0.156 | 107.716
8 | 1.882 | 0.01814 | -0.155 | 103.743
8.5 | 1.93 | 0.01926 | -0.154 | 100.229
9 | 1.977 | 0.02051 | -0.154 | 96.416
9.5 | 2.023 | 0.02179 | -0.153 | 92.854
10 | 2.069 | 0.02311 | -0.153 | 89.521
10.5 | 2.114 | 0.02454 | -0.152 | 86.174
11 | 2.159 | 0.02606 | -0.152 | 82.848
11.5 | 2.204 | 0.02767 | -0.151 | 79.648
12 | 2.246 | 0.03009 | -0.151 | 74.646
12.5 | 2.287 | 0.03258 | -0.15 | 70.205
13 | 2.329 | 0.03533 | -0.15 | 65.902
13.5 | 2.368 | 0.03867 | -0.15 | 61.236
14 | 2.383 | 0.04202 | -0.149 | 56.706
14.5 | 2.387 | 0.04491 | -0.149 | 53.148
15 | 2.381 | 0.04938 | -0.149 | 48.219
15.5 | 2.367 | 0.05226 | -0.148 | 45.285
16 | 2.341 | 0.05724 | -0.148 | 40.9
16.5 | 2.306 | 0.06015 | -0.148 | 38.333
17 | 2.259 | 0.06353 | -0.148 | 35.552
17.5 | 2.2 | 0.06707 | -0.147 | 32.797
18 | 2.128 | 0.0711 | -0.147 | 29.935
18.5 | 2.046 | 0.075 | -0.147 | 27.28
19 | 1.953 | 0.07915 | -0.147 | 24.674
19.5 | 1.849 | 0.08344 | -0.147 | 22.165

## 150. Re 20M Mach 0.25 (2)
BIGFOIL.COM POLAR EXPORT
jn153
JN-153 |  |  |  | Cl Max: | 2.3432 | at alpha= | 12 | deg
XFOIL ncrit=9 |  |  |  | L/D Max: | 311.696 | at alpha= | 3.5 | deg
Re: | 20000000 |  |  | Cd Min: | 0.10248 | at alpha= | -13 | deg
Mach: | 0.25 |  |  | Cl=0 at alpha= | -7.7102 | deg
|  |  |  | @ Cl=0.1, Cd= | 0.0081033
|  |  |  | @ Cl=0.4, Cd= | 0.0062301
|  |  |  | @ Cl=0.6, Cd= | 0.0055634
alpha (deg) | Cl | Cd | Cm | Cl/Cd
-13 | 0.0381 | 0.10248 | -0.1089 | 0.37178
-12.5 | 0.0488 | 0.09601 | -0.1122 | 0.50828
-11.5 | -0.3973 | 0.02434 | -0.1655 | -16.3229
-11 | -0.3779 | 0.01923 | -0.1674 | -19.6516
-10.5 | -0.3346 | 0.01609 | -0.1676 | -20.7955
-10 | -0.2802 | 0.01415 | -0.1673 | -19.8021
-9.5 | -0.2217 | 0.01271 | -0.1669 | -17.443
-9 | -0.1616 | 0.01139 | -0.1666 | -14.1879
-8.5 | -0.0994 | 0.01047 | -0.1663 | -9.4938
-8 | -0.0368 | 0.00952 | -0.1661 | -3.8655
-7.5 | 0.0267 | 0.00882 | -0.1659 | 3.0272
-7 | 0.0905 | 0.00817 | -0.1658 | 11.0771
-6.5 | 0.1546 | 0.00772 | -0.1658 | 20.0259
-6 | 0.2187 | 0.00727 | -0.1658 | 30.0825
-5.5 | 0.2832 | 0.00683 | -0.166 | 41.4641
-5 | 0.3478 | 0.00646 | -0.1663 | 53.839
-4 | 0.4772 | 0.00589 | -0.1671 | 81.0187
-3.5 | 0.5415 | 0.0057 | -0.1675 | 95
-2.5 | 0.67 | 0.0054 | -0.1685 | 124.0741
-2 | 0.734 | 0.00529 | -0.1691 | 138.7524
-0.5 | 0.9253 | 0.0051 | -0.171 | 181.4314
0 | 0.989 | 0.00505 | -0.1717 | 195.8416
0.5 | 1.0525 | 0.00501 | -0.1724 | 210.0798
1 | 1.1161 | 0.00496 | -0.1732 | 225.0202
1.5 | 1.1797 | 0.00488 | -0.1741 | 241.7418
2 | 1.2432 | 0.0048 | -0.175 | 259
2.5 | 1.3073 | 0.00462 | -0.1762 | 282.9654
3 | 1.3706 | 0.0046 | -0.1771 | 297.9565
3.5 | 1.4338 | 0.0046 | -0.178 | 311.6957
4 | 1.4936 | 0.00485 | -0.1783 | 307.9588
4.5 | 1.5503 | 0.00531 | -0.1782 | 291.9586
5 | 1.6092 | 0.00562 | -0.1784 | 286.3345
5.5 | 1.6681 | 0.00593 | -0.1787 | 281.2985
6 | 1.7279 | 0.00616 | -0.1791 | 280.5032
6.5 | 1.7881 | 0.00636 | -0.1796 | 281.1478
7 | 1.8483 | 0.00655 | -0.1801 | 282.1832
7.5 | 1.9075 | 0.0068 | -0.1804 | 280.5147
8 | 1.9675 | 0.00694 | -0.1809 | 283.5014
8.5 | 2.0231 | 0.0071 | -0.1804 | 284.9437
9 | 2.0804 | 0.00746 | -0.1804 | 278.874
9.5 | 2.136 | 0.00791 | -0.1801 | 270.0379
10 | 2.1923 | 0.00828 | -0.1799 | 264.7705
10.5 | 2.2426 | 0.00895 | -0.1787 | 250.5698
11.5 | 2.317 | 0.01129 | -0.1724 | 205.2259
12 | 2.3432 | 0.01261 | -0.1675 | 185.8208
12.5 | 2.343 | 0.01396 | -0.158 | 167.8367
13 | 2.3369 | 0.01591 | -0.149 | 146.8825
13.5 | 2.2912 | 0.02097 | -0.1392 | 109.2608
14 | 2.1585 | 0.03832 | -0.1337 | 56.3283
14.5 | 2.0405 | 0.05365 | -0.1288 | 38.0336
15 | 1.995 | 0.06379 | -0.1276 | 31.2745
15.5 | 1.9747 | 0.07194 | -0.1274 | 27.4493
16 | 1.9751 | 0.07789 | -0.1275 | 25.3576
16.5 | 1.9675 | 0.08516 | -0.1279 | 23.1036
17 | 1.9686 | 0.09139 | -0.1285 | 21.5406

## 151. Re 20M Mach 0.50 (1)
BIGFOIL.COM POLAR EXPORT
jn153
JN-153 |  |  |  | Cl Max: | 3.397 | at alpha= | 20 | deg
JavaFoil+Calcfoil stall+Eppler ext transition |  |  |  | L/D Max: | 194.469 | at alpha= | 0 | deg
Re: | 20000000 |  |  | Cd Min: | 0.00474 | at alpha= | -4.5 | deg
Mach: | 0.5 |  |  | Cl=0 at alpha= | -8.1607 | deg
|  |  |  | @ Cl=0.1, Cd= | 0.037043
|  |  |  | @ Cl=0.4, Cd= | 0.004818
|  |  |  | @ Cl=0.6, Cd= | 0.005166
alpha (deg) | Cl | Cd | Cm | Cl/Cd
-20 | -1.371 | 0.17338 | -0.103 | -7.906
-19.5 | -1.314 | 0.1627 | -0.104 | -8.075
-19 | -1.257 | 0.1473 | -0.104 | -8.535
-18.5 | -1.201 | 0.13314 | -0.105 | -9.021
-18 | -1.141 | 0.13305 | -0.102 | -8.577
-17.5 | -1.083 | 0.12651 | -0.102 | -8.563
-17 | -1.027 | 0.11727 | -0.104 | -8.76
-16.5 | -0.971 | 0.10909 | -0.106 | -8.901
-16 | -0.915 | 0.10132 | -0.108 | -9.032
-15.5 | -0.859 | 0.09458 | -0.11 | -9.078
-15 | -0.793 | 0.1018 | -0.098 | -7.794
-14.5 | -0.737 | 0.09273 | -0.102 | -7.951
-14 | -0.324 | 0.08472 | -0.106 | -3.827
-13.5 | -0.298 | 0.07585 | -0.113 | -3.934
-13 | -0.273 | 0.06654 | -0.121 | -4.103
-12.5 | -0.25 | 0.05275 | -0.134 | -4.74
-12 | -0.212 | 0.07722 | -0.094 | -2.742
-11.5 | -0.185 | 0.06931 | -0.1 | -2.668
-11 | -0.158 | 0.06241 | -0.106 | -2.533
-10.5 | -0.131 | 0.05509 | -0.115 | -2.385
-10 | -0.106 | 0.04399 | -0.13 | -2.399
-9.5 | -0.075 | 0.05238 | -0.109 | -1.429
-9 | -0.046 | 0.05477 | -0.093 | -0.848
-8.5 | -0.019 | 0.05085 | -0.096 | -0.37
-8 | 0.009 | 0.04489 | -0.107 | 0.2
-7.5 | 0.038 | 0.03558 | -0.127 | 1.063
-7 | 0.077 | 0.00775 | -0.174 | 9.901
-6.5 | 0.093 | 0.03798 | -0.109 | 2.454
-6 | 0.122 | 0.0341 | -0.117 | 3.585
-5.5 | 0.153 | 0.02912 | -0.128 | 5.247
-5 | 0.217 | 0.00489 | -0.182 | 44.386
-4.5 | 0.376 | 0.00474 | -0.182 | 79.34
-4 | 0.496 | 0.00513 | -0.182 | 96.821
-3.5 | 0.594 | 0.00516 | -0.182 | 115.191
-3 | 0.684 | 0.00525 | -0.182 | 130.2
-2.5 | 0.769 | 0.00562 | -0.182 | 137.008
-2 | 0.852 | 0.00582 | -0.182 | 146.493
-1.5 | 0.932 | 0.00602 | -0.183 | 154.93
-1 | 1.027 | 0.00621 | -0.183 | 165.334
-0.5 | 1.098 | 0.00638 | -0.183 | 172.096
0 | 1.167 | 0.006 | -0.183 | 194.469
0.5 | 1.238 | 0.00639 | -0.183 | 193.863
1 | 1.308 | 0.00894 | -0.183 | 146.372
1.5 | 1.341 | 0.00926 | -0.183 | 144.74
2 | 1.406 | 0.00957 | -0.183 | 146.953
2.5 | 1.468 | 0.01009 | -0.182 | 145.426
3 | 1.497 | 0.01109 | -0.178 | 134.969
3.5 | 1.54 | 0.01221 | -0.175 | 126.146
4 | 1.588 | 0.01332 | -0.173 | 119.149
4.5 | 1.638 | 0.01441 | -0.172 | 113.684
5 | 1.68 | 0.01701 | -0.169 | 98.751
5.5 | 1.731 | 0.01858 | -0.168 | 93.167
6 | 1.778 | 0.02159 | -0.167 | 82.375
6.5 | 1.829 | 0.0239 | -0.166 | 76.545
7 | 1.881 | 0.0257 | -0.166 | 73.195
7.5 | 1.931 | 0.02879 | -0.165 | 67.063
8 | 1.982 | 0.03063 | -0.165 | 64.702
8.5 | 2.032 | 0.03255 | -0.164 | 62.435
9 | 2.08 | 0.0347 | -0.164 | 59.95
9.5 | 2.123 | 0.03696 | -0.164 | 57.446
10 | 2.164 | 0.03914 | -0.164 | 55.277
10.5 | 2.201 | 0.04182 | -0.163 | 52.635
11 | 2.236 | 0.04483 | -0.163 | 49.867
11.5 | 2.267 | 0.04794 | -0.163 | 47.283
12 | 2.292 | 0.05126 | -0.163 | 44.711
12.5 | 2.311 | 0.05756 | -0.162 | 40.142
13 | 2.324 | 0.06401 | -0.162 | 36.299
13.5 | 2.327 | 0.07449 | -0.162 | 31.245
14 | 2.105 | 0.09192 | -0.161 | 22.904
14.5 | 1.417 | 0.10556 | -0.16 | 13.424
15 | 1.446 | 0.11265 | -0.16 | 12.833
15.5 | 1.473 | 0.139 | -0.159 | 10.598
16 | 1.498 | 0.17063 | -0.158 | 8.778
16.5 | 1.523 | 0.19833 | -0.156 | 7.679
17 | 1.548 | 0.21602 | -0.155 | 7.167
17.5 | 1.578 | 0.22644 | -0.155 | 6.97
18 | 1.6 | 0.24319 | -0.153 | 6.577
18.5 | 1.626 | 0.2588 | -0.152 | 6.281
19 | 1.652 | 0.27479 | -0.151 | 6.012
19.5 | 3.332 | 0.2906 | -0.151 | 11.467
20 | 3.397 | 0.29575 | -0.152 | 11.486

## 152. Re 20M Mach 0.50 (2)
BIGFOIL.COM POLAR EXPORT
jn153
JN-153 |  |  |  | Cl Max: | 2.6275 | at alpha= | 10 | deg
XFOIL ncrit=9 |  |  |  | L/D Max: | 335.254 | at alpha= | 3.5 | deg
Re: | 20000000 |  |  | Cd Min: | 0.18583 | at alpha= | -17.5 | deg
Mach: | 0.5 |  |  | Cl=0 at alpha= | -17.1395 | deg
|  |  |  | @ Cl=0.1, Cd= | 0.15623
|  |  |  | @ Cl=0.4, Cd= | 0.084466
|  |  |  | @ Cl=0.6, Cd= | 0.0091592
alpha (deg) | Cl | Cd | Cm | Cl/Cd
-19.5 | -0.0618 | 0.17492 | -0.0484 | -0.3533
-19 | -0.0376 | 0.1705 | -0.0529 | -0.22053
-18.5 | -0.0129 | 0.16621 | -0.0573 | -0.077613
-17.5 | -0.0186 | 0.18583 | -0.0826 | -0.10009
-17 | 0.0072 | 0.17957 | -0.0864 | 0.040096
-16.5 | 0.0327 | 0.17319 | -0.0901 | 0.18881
-16 | 0.058 | 0.16682 | -0.0937 | 0.34768
-15.5 | 0.0832 | 0.16054 | -0.0973 | 0.51825
-15 | 0.1077 | 0.15425 | -0.1007 | 0.69822
-14.5 | 0.1327 | 0.14806 | -0.1041 | 0.89626
-14 | 0.1448 | 0.13869 | -0.1077 | 1.0441
-13.5 | 0.1697 | 0.13288 | -0.1109 | 1.2771
-13 | 0.1935 | 0.12688 | -0.1141 | 1.5251
-12.5 | 0.2178 | 0.12113 | -0.1171 | 1.7981
-12 | 0.2424 | 0.11547 | -0.12 | 2.0992
-11.5 | 0.2694 | 0.11073 | -0.1229 | 2.4329
-11 | 0.2953 | 0.10569 | -0.1256 | 2.794
-10.5 | 0.3202 | 0.10057 | -0.1282 | 3.1839
-10 | 0.3479 | 0.0958 | -0.1307 | 3.6315
-9.5 | 0.3719 | 0.0906 | -0.1331 | 4.1049
-9 | 0.3954 | 0.08555 | -0.1355 | 4.6219
-8.5 | 0.4173 | 0.08039 | -0.1377 | 5.1909
-8 | 0.4037 | 0.07028 | -0.1412 | 5.7442
-7.5 | 0.4097 | 0.06366 | -0.1439 | 6.4358
-7 | 0.4196 | 0.05802 | -0.1462 | 7.232
-6.5 | 0.4373 | 0.05359 | -0.1476 | 8.1601
-6 | 0.4404 | 0.04868 | -0.1479 | 9.0468
-5.5 | 0.4385 | 0.04301 | -0.1509 | 10.1953
-5 | 0.4604 | 0.03456 | -0.1636 | 13.3218
-4.5 | 0.4933 | 0.02347 | -0.1771 | 21.0183
-4 | 0.5469 | 0.0159 | -0.1829 | 34.3962
-3.5 | 0.6163 | 0.00709 | -0.189 | 86.9252
-3 | 0.697 | 0.00629 | -0.1894 | 110.8108
-2.5 | 0.7768 | 0.00591 | -0.1896 | 131.4382
-2 | 0.8557 | 0.00568 | -0.19 | 150.6514
-1.5 | 0.9339 | 0.00554 | -0.1904 | 168.574
-1 | 1.0116 | 0.00547 | -0.1909 | 184.936
-0.5 | 1.0891 | 0.00542 | -0.1915 | 200.941
0 | 1.1665 | 0.00538 | -0.1922 | 216.8216
0.5 | 1.2441 | 0.00535 | -0.193 | 232.5421
1 | 1.3217 | 0.00533 | -0.1939 | 247.9737
1.5 | 1.3997 | 0.0053 | -0.1948 | 264.0943
2.5 | 1.5582 | 0.00507 | -0.1972 | 307.3373
3 | 1.6378 | 0.00504 | -0.1983 | 324.9603
3.5 | 1.7165 | 0.00512 | -0.1991 | 335.2539
4 | 1.7914 | 0.00542 | -0.1992 | 330.5166
4.5 | 1.8654 | 0.00579 | -0.1991 | 322.1762
5 | 1.9403 | 0.00615 | -0.1989 | 315.4959
5.5 | 2.0148 | 0.00656 | -0.1986 | 307.1341
6 | 2.0892 | 0.007 | -0.1981 | 298.4571
6.5 | 2.1624 | 0.0075 | -0.1973 | 288.32
7 | 2.2341 | 0.00808 | -0.1961 | 276.4975
7.5 | 2.3092 | 0.00852 | -0.1951 | 271.0329
8 | 2.3782 | 0.00889 | -0.193 | 267.5141
8.5 | 2.4528 | 0.00938 | -0.1914 | 261.4925
9 | 2.5182 | 0.01019 | -0.1885 | 247.1246
9.5 | 2.5874 | 0.01082 | -0.1859 | 239.1312
10 | 2.6275 | 0.01209 | -0.1793 | 217.3284
11.5 | 1.905 | 0.06885 | -0.1365 | 27.6688
12 | 1.9096 | 0.07497 | -0.1359 | 25.4715
12.5 | 1.8974 | 0.08296 | -0.1358 | 22.8713
13 | 1.9087 | 0.08894 | -0.1358 | 21.4605
13.5 | 1.9083 | 0.09635 | -0.1362 | 19.8059
14 | 1.9218 | 0.10247 | -0.1366 | 18.7548
14.5 | 1.9315 | 0.10916 | -0.1372 | 17.6942
15 | 1.9494 | 0.11505 | -0.1378 | 16.9439