## index
index | Re | Mach | Datasource
1 | 50000 | 0 | JavaFoil+Calcfoil stall+Eppler ext transition
2 | 50000 | 0 | XFOIL ncrit=9
3 | 50000 | 0.1 | JavaFoil+Calcfoil stall+Eppler ext transition
4 | 50000 | 0.1 | XFOIL ncrit=9
5 | 50000 | 0.25 | JavaFoil+Calcfoil stall+Eppler ext transition
6 | 50000 | 0.25 | XFOIL ncrit=9
7 | 50000 | 0.5 | JavaFoil+Calcfoil stall+Eppler ext transition
8 | 50000 | 0.5 | XFOIL ncrit=9
9 | 100000 | 0 | JavaFoil+Calcfoil stall+Eppler ext transition
10 | 100000 | 0 | XFOIL ncrit=9
11 | 100000 | 0.1 | JavaFoil+Calcfoil stall+Eppler ext transition
12 | 100000 | 0.1 | XFOIL ncrit=9
13 | 100000 | 0.25 | JavaFoil+Calcfoil stall+Eppler ext transition
14 | 100000 | 0.25 | XFOIL ncrit=9
15 | 100000 | 0.5 | JavaFoil+Calcfoil stall+Eppler ext transition
16 | 100000 | 0.5 | XFOIL ncrit=9
17 | 250000 | 0 | JavaFoil+Calcfoil stall+Eppler ext transition
18 | 250000 | 0 | XFOIL ncrit=9
19 | 250000 | 0.1 | JavaFoil+Calcfoil stall+Eppler ext transition
20 | 250000 | 0.1 | XFOIL ncrit=9
21 | 250000 | 0.25 | JavaFoil+Calcfoil stall+Eppler ext transition
22 | 250000 | 0.25 | XFOIL ncrit=9
23 | 250000 | 0.5 | JavaFoil+Calcfoil stall+Eppler ext transition
24 | 250000 | 0.5 | XFOIL ncrit=9
25 | 500000 | 0 | JavaFoil+Calcfoil stall+Eppler ext transition
26 | 500000 | 0 | XFOIL ncrit=9
27 | 500000 | 0.1 | JavaFoil+Calcfoil stall+Eppler ext transition
28 | 500000 | 0.1 | XFOIL ncrit=9
29 | 500000 | 0.25 | JavaFoil+Calcfoil stall+Eppler ext transition
30 | 500000 | 0.25 | XFOIL ncrit=9
31 | 500000 | 0.5 | JavaFoil+Calcfoil stall+Eppler ext transition
32 | 500000 | 0.5 | XFOIL ncrit=9
33 | 750000 | 0 | JavaFoil+Calcfoil stall+Eppler ext transition
34 | 750000 | 0 | XFOIL ncrit=9
35 | 750000 | 0.1 | JavaFoil+Calcfoil stall+Eppler ext transition
36 | 750000 | 0.1 | XFOIL ncrit=9
37 | 750000 | 0.25 | JavaFoil+Calcfoil stall+Eppler ext transition
38 | 750000 | 0.25 | XFOIL ncrit=9
39 | 750000 | 0.5 | JavaFoil+Calcfoil stall+Eppler ext transition
40 | 750000 | 0.5 | XFOIL ncrit=9
41 | 1000000 | 0 | JavaFoil+Calcfoil stall+Eppler ext transition
42 | 1000000 | 0 | XFOIL ncrit=9
43 | 1000000 | 0.1 | JavaFoil+Calcfoil stall+Eppler ext transition
44 | 1000000 | 0.1 | XFOIL ncrit=9
45 | 1000000 | 0.25 | JavaFoil+Calcfoil stall+Eppler ext transition
46 | 1000000 | 0.25 | XFOIL ncrit=9
47 | 1000000 | 0.5 | JavaFoil+Calcfoil stall+Eppler ext transition
48 | 1000000 | 0.5 | XFOIL ncrit=9
49 | 2000000 | 0 | JavaFoil+Calcfoil stall+Eppler ext transition
50 | 2000000 | 0 | XFOIL ncrit=9
51 | 2000000 | 0.1 | JavaFoil+Calcfoil stall+Eppler ext transition
52 | 2000000 | 0.1 | XFOIL ncrit=9
53 | 2000000 | 0.25 | JavaFoil+Calcfoil stall+Eppler ext transition
54 | 2000000 | 0.25 | XFOIL ncrit=9
55 | 2000000 | 0.5 | JavaFoil+Calcfoil stall+Eppler ext transition
56 | 2000000 | 0.5 | XFOIL ncrit=9
57 | 3000000 | 0 | JavaFoil+Calcfoil stall+Eppler ext transition
58 | 3000000 | 0 | XFOIL ncrit=9
59 | 3000000 | 0.1 | JavaFoil+Calcfoil stall+Eppler ext transition
60 | 3000000 | 0.1 | XFOIL ncrit=9
61 | 3000000 | 0.25 | JavaFoil+Calcfoil stall+Eppler ext transition
62 | 3000000 | 0.25 | XFOIL ncrit=9
63 | 3000000 | 0.5 | JavaFoil+Calcfoil stall+Eppler ext transition
64 | 3000000 | 0.5 | XFOIL ncrit=9
65 | 4000000 | 0 | JavaFoil+Calcfoil stall+Eppler ext transition
66 | 4000000 | 0 | XFOIL ncrit=9
67 | 4000000 | 0.1 | JavaFoil+Calcfoil stall+Eppler ext transition
68 | 4000000 | 0.1 | XFOIL ncrit=9
69 | 4000000 | 0.25 | JavaFoil+Calcfoil stall+Eppler ext transition
70 | 4000000 | 0.25 | XFOIL ncrit=9
71 | 4000000 | 0.5 | JavaFoil+Calcfoil stall+Eppler ext transition
72 | 4000000 | 0.5 | XFOIL ncrit=9
73 | 5000000 | 0 | JavaFoil+Calcfoil stall+Eppler ext transition
74 | 5000000 | 0 | XFOIL ncrit=9
75 | 5000000 | 0.1 | JavaFoil+Calcfoil stall+Eppler ext transition
76 | 5000000 | 0.1 | XFOIL ncrit=9
77 | 5000000 | 0.25 | JavaFoil+Calcfoil stall+Eppler ext transition
78 | 5000000 | 0.25 | XFOIL ncrit=9
79 | 5000000 | 0.5 | JavaFoil+Calcfoil stall+Eppler ext transition
80 | 5000000 | 0.5 | XFOIL ncrit=9
81 | 6000000 | 0 | JavaFoil+Calcfoil stall+Eppler ext transition
82 | 6000000 | 0 | XFOIL ncrit=9
83 | 6000000 | 0.1 | JavaFoil+Calcfoil stall+Eppler ext transition
84 | 6000000 | 0.1 | XFOIL ncrit=9
85 | 6000000 | 0.25 | JavaFoil+Calcfoil stall+Eppler ext transition
86 | 6000000 | 0.25 | XFOIL ncrit=9
87 | 6000000 | 0.5 | JavaFoil+Calcfoil stall+Eppler ext transition
88 | 6000000 | 0.5 | XFOIL ncrit=9
89 | 7000000 | 0 | JavaFoil+Calcfoil stall+Eppler ext transition
90 | 7000000 | 0 | XFOIL ncrit=9
91 | 7000000 | 0.1 | JavaFoil+Calcfoil stall+Eppler ext transition
92 | 7000000 | 0.1 | XFOIL ncrit=9
93 | 7000000 | 0.25 | JavaFoil+Calcfoil stall+Eppler ext transition
94 | 7000000 | 0.25 | XFOIL ncrit=9
95 | 7000000 | 0.5 | JavaFoil+Calcfoil stall+Eppler ext transition
96 | 7000000 | 0.5 | XFOIL ncrit=9
97 | 8000000 | 0 | JavaFoil+Calcfoil stall+Eppler ext transition
98 | 8000000 | 0 | XFOIL ncrit=9
99 | 8000000 | 0.1 | JavaFoil+Calcfoil stall+Eppler ext transition
100 | 8000000 | 0.1 | XFOIL ncrit=9
101 | 8000000 | 0.25 | JavaFoil+Calcfoil stall+Eppler ext transition
102 | 8000000 | 0.25 | XFOIL ncrit=9
103 | 8000000 | 0.5 | JavaFoil+Calcfoil stall+Eppler ext transition
104 | 8000000 | 0.5 | XFOIL ncrit=9
105 | 10000000 | 0 | JavaFoil+Calcfoil stall+Eppler ext transition
106 | 10000000 | 0 | XFOIL ncrit=9
107 | 10000000 | 0.1 | JavaFoil+Calcfoil stall+Eppler ext transition
108 | 10000000 | 0.1 | XFOIL ncrit=9
109 | 10000000 | 0.25 | JavaFoil+Calcfoil stall+Eppler ext transition
110 | 10000000 | 0.25 | XFOIL ncrit=9
111 | 10000000 | 0.5 | JavaFoil+Calcfoil stall+Eppler ext transition
112 | 10000000 | 0.5 | XFOIL ncrit=9
113 | 12000000 | 0 | JavaFoil+Calcfoil stall+Eppler ext transition
114 | 12000000 | 0 | XFOIL ncrit=9
115 | 12000000 | 0.1 | JavaFoil+Calcfoil stall+Eppler ext transition
116 | 12000000 | 0.1 | XFOIL ncrit=9
117 | 12000000 | 0.25 | JavaFoil+Calcfoil stall+Eppler ext transition
118 | 12000000 | 0.25 | XFOIL ncrit=9
119 | 12000000 | 0.5 | JavaFoil+Calcfoil stall+Eppler ext transition
120 | 12000000 | 0.5 | XFOIL ncrit=9
121 | 14000000 | 0 | JavaFoil+Calcfoil stall+Eppler ext transition
122 | 14000000 | 0 | XFOIL ncrit=9
123 | 14000000 | 0.1 | JavaFoil+Calcfoil stall+Eppler ext transition
124 | 14000000 | 0.1 | XFOIL ncrit=9
125 | 14000000 | 0.25 | JavaFoil+Calcfoil stall+Eppler ext transition
126 | 14000000 | 0.25 | XFOIL ncrit=9
127 | 14000000 | 0.5 | JavaFoil+Calcfoil stall+Eppler ext transition
128 | 14000000 | 0.5 | XFOIL ncrit=9
129 | 16000000 | 0 | JavaFoil+Calcfoil stall+Eppler ext transition
130 | 16000000 | 0 | XFOIL ncrit=9
131 | 16000000 | 0.1 | JavaFoil+Calcfoil stall+Eppler ext transition
132 | 16000000 | 0.1 | XFOIL ncrit=9
133 | 16000000 | 0.25 | JavaFoil+Calcfoil stall+Eppler ext transition
134 | 16000000 | 0.25 | XFOIL ncrit=9
135 | 16000000 | 0.5 | JavaFoil+Calcfoil stall+Eppler ext transition
136 | 16000000 | 0.5 | XFOIL ncrit=9
137 | 18000000 | 0 | JavaFoil+Calcfoil stall+Eppler ext transition
138 | 18000000 | 0 | XFOIL ncrit=9
139 | 18000000 | 0.1 | JavaFoil+Calcfoil stall+Eppler ext transition
140 | 18000000 | 0.1 | XFOIL ncrit=9
141 | 18000000 | 0.25 | JavaFoil+Calcfoil stall+Eppler ext transition
142 | 18000000 | 0.25 | XFOIL ncrit=9
143 | 18000000 | 0.5 | JavaFoil+Calcfoil stall+Eppler ext transition
144 | 18000000 | 0.5 | XFOIL ncrit=9
145 | 20000000 | 0 | JavaFoil+Calcfoil stall+Eppler ext transition
146 | 20000000 | 0 | XFOIL ncrit=9
147 | 20000000 | 0.1 | JavaFoil+Calcfoil stall+Eppler ext transition
148 | 20000000 | 0.1 | XFOIL ncrit=9
149 | 20000000 | 0.25 | JavaFoil+Calcfoil stall+Eppler ext transition
150 | 20000000 | 0.25 | XFOIL ncrit=9
151 | 20000000 | 0.5 | JavaFoil+Calcfoil stall+Eppler ext transition
152 | 20000000 | 0.5 | XFOIL ncrit=9

## 1. Re 50k Mach 0.00 (1)
BIGFOIL.COM POLAR EXPORT
rg12a189
RG 12A-1.8/9.0 |  |  |  | Cl Max: | 0.978 | at alpha= | 6 | deg
JavaFoil+Calcfoil stall+Eppler ext transition |  |  |  | L/D Max: | 39.422 | at alpha= | 6 | deg
Re: | 50000 |  |  | Cd Min: | 0.01268 | at alpha= | 0 | deg
Mach: | 0 |  |  | Cl=0 at alpha= | -2.6491 | deg
|  |  |  | @ Cl=0.1, Cd= | 0.015715
|  |  |  | @ Cl=0.4, Cd= | 0.014022
|  |  |  | @ Cl=0.6, Cd= | 0.017782
alpha (deg) | Cl | Cd | Cm | Cl/Cd
-15 | -0.317 | 0.33278 | -0.014 | -0.951
-14.5 | -0.333 | 0.30134 | -0.014 | -1.104
-14 | -0.349 | 0.26702 | -0.014 | -1.307
-13.5 | -0.365 | 0.26681 | -0.014 | -1.368
-13 | -0.38 | 0.22591 | -0.014 | -1.684
-12.5 | -0.395 | 0.19791 | -0.014 | -1.996
-12 | -0.408 | 0.17812 | -0.014 | -2.292
-11.5 | -0.42 | 0.16191 | -0.015 | -2.592
-11 | -0.429 | 0.14447 | -0.015 | -2.967
-10.5 | -0.435 | 0.12997 | -0.015 | -3.344
-10 | -0.437 | 0.11492 | -0.015 | -3.802
-9.5 | -0.435 | 0.10594 | -0.015 | -4.108
-9 | -0.429 | 0.09815 | -0.014 | -4.37
-8.5 | -0.418 | 0.0884 | -0.014 | -4.726
-8 | -0.402 | 0.07853 | -0.014 | -5.114
-7.5 | -0.38 | 0.06845 | -0.015 | -5.559
-7 | -0.355 | 0.06424 | -0.015 | -5.518
-6.5 | -0.324 | 0.05834 | -0.016 | -5.556
-6 | -0.29 | 0.05329 | -0.017 | -5.438
-5.5 | -0.252 | 0.04903 | -0.018 | -5.141
-5 | -0.212 | 0.04597 | -0.019 | -4.601
-4.5 | -0.169 | 0.04312 | -0.02 | -3.914
-4 | -0.124 | 0.0408 | -0.021 | -3.048
-3.5 | -0.079 | 0.03886 | -0.022 | -2.024
-3 | -0.04 | 0.01615 | -0.056 | -2.493
-2.5 | 0.017 | 0.01597 | -0.055 | 1.071
-2 | 0.074 | 0.01577 | -0.055 | 4.662
-1.5 | 0.131 | 0.01565 | -0.056 | 8.344
-1 | 0.188 | 0.01561 | -0.057 | 12.038
-0.5 | 0.246 | 0.01271 | -0.058 | 19.359
0 | 0.31 | 0.01268 | -0.059 | 24.43
0.5 | 0.368 | 0.0138 | -0.06 | 26.684
1 | 0.427 | 0.01421 | -0.061 | 30.061
1.5 | 0.486 | 0.01647 | -0.062 | 29.52
2 | 0.544 | 0.01707 | -0.062 | 31.892
2.5 | 0.603 | 0.01782 | -0.063 | 33.815
3 | 0.661 | 0.01863 | -0.063 | 35.454
3.5 | 0.718 | 0.01959 | -0.064 | 36.652
4 | 0.774 | 0.02073 | -0.064 | 37.334
4.5 | 0.828 | 0.0221 | -0.064 | 37.475
5 | 0.881 | 0.02374 | -0.065 | 37.093
5.5 | 0.931 | 0.02367 | -0.065 | 39.314
6 | 0.978 | 0.0248 | -0.066 | 39.422
6.5 | 0.819 | 0.05108 | -0.025 | 16.028
7 | 0.851 | 0.05535 | -0.024 | 15.367
7.5 | 0.879 | 0.05973 | -0.023 | 14.714
8 | 0.904 | 0.06604 | -0.023 | 13.683
8.5 | 0.924 | 0.07116 | -0.023 | 12.987
9 | 0.94 | 0.07859 | -0.023 | 11.965
9.5 | 0.952 | 0.08791 | -0.022 | 10.828
10 | 0.953 | 0.09627 | -0.022 | 9.903
10.5 | 0.943 | 0.10497 | -0.022 | 8.98
11 | 0.925 | 0.11856 | -0.022 | 7.804

## 2. Re 50k Mach 0.00 (2)
BIGFOIL.COM POLAR EXPORT
rg12a189
RG 12A-1.8/9.0 |  |  |  | Cl Max: | 1.0424 | at alpha= | 9 | deg
XFOIL ncrit=9 |  |  |  | L/D Max: | 33.973 | at alpha= | 6 | deg
Re: | 50000 |  |  | Cd Min: | 0.25396 | at alpha= | -20 | deg
Mach: | 0 |  |  | Cl=0 at alpha= | 0.13 | deg
|  |  |  | @ Cl=0.1, Cd= | 0.021715
|  |  |  | @ Cl=0.4, Cd= | 0.026736
|  |  |  | @ Cl=0.6, Cd= | 0.025993
alpha (deg) | Cl | Cd | Cm | Cl/Cd
-20 | -0.7209 | 0.25396 | 0.0372 | -2.8386
-19.5 | -0.6967 | 0.24157 | 0.0361 | -2.8841
-19 | -0.6809 | 0.23583 | 0.0326 | -2.8872
-18.5 | -0.6709 | 0.2336 | 0.0277 | -2.872
-18 | -0.6606 | 0.22923 | 0.0234 | -2.8818
-17.5 | -0.6347 | 0.21731 | 0.0227 | -2.9207
-17 | -0.6208 | 0.21182 | 0.0193 | -2.9308
-16.5 | -0.6207 | 0.21204 | 0.0138 | -2.9273
-16 | -0.5917 | 0.19861 | 0.0134 | -2.9792
-15.5 | -0.579 | 0.193 | 0.0104 | -3
-15 | -0.5885 | 0.19391 | 0.0048 | -3.0349
-14.5 | -0.5517 | 0.17938 | 0.0055 | -3.0756
-14 | -0.5568 | 0.17754 | 0.0008 | -3.1362
-13.5 | -0.5291 | 0.16648 | 0.0008 | -3.1782
-13 | -0.5434 | 0.16537 | -0.0044 | -3.286
-12.5 | -0.5179 | 0.15514 | -0.0043 | -3.3383
-12 | -0.5012 | 0.14684 | -0.005 | -3.4132
-11.5 | -0.4947 | 0.14021 | -0.0069 | -3.5283
-11 | -0.512 | 0.13742 | -0.0111 | -3.7258
-10.5 | -0.5008 | 0.12978 | -0.0117 | -3.8588
-10 | -0.4963 | 0.12305 | -0.0127 | -4.0333
-9.5 | -0.4735 | 0.11403 | -0.0116 | -4.1524
-9 | -0.4622 | 0.10712 | -0.011 | -4.3148
-8.5 | -0.4685 | 0.10153 | -0.0114 | -4.6144
-8 | -0.4518 | 0.09464 | -0.0088 | -4.7739
-7.5 | -0.4626 | 0.09003 | -0.0065 | -5.1383
-7 | -0.4422 | 0.08289 | -0.003 | -5.3348
-5.5 | -0.4767 | 0.04579 | -0.0354 | -10.4106
-5 | -0.4398 | 0.03786 | -0.034 | -11.6165
-4.5 | -0.3951 | 0.03186 | -0.0321 | -12.4011
-4 | -0.3476 | 0.02743 | -0.0298 | -12.6723
-3.5 | -0.2989 | 0.02366 | -0.027 | -12.6331
-3 | -0.1105 | 0.019 | -0.0364 | -5.8158
-2.5 | -0.102 | 0.01831 | -0.0308 | -5.5707
-2 | -0.0957 | 0.01786 | -0.0243 | -5.3583
-1.5 | -0.0899 | 0.01759 | -0.0176 | -5.1109
-1 | -0.0729 | 0.01757 | -0.0129 | -4.1491
-0.5 | -0.0433 | 0.01786 | -0.0105 | -2.4244
0 | -0.0091 | 0.01841 | -0.0091 | -0.4943
0.5 | 0.0259 | 0.01921 | -0.0083 | 1.3483
1 | 0.0606 | 0.02025 | -0.0078 | 2.9926
1.5 | 0.0942 | 0.02157 | -0.0078 | 4.3672
2 | 0.1923 | 0.02402 | -0.0196 | 8.0058
2.5 | 0.2989 | 0.02579 | -0.0315 | 11.5898
3 | 0.4047 | 0.02678 | -0.0413 | 15.112
3.5 | 0.5117 | 0.0268 | -0.0492 | 19.0933
4 | 0.6156 | 0.02585 | -0.054 | 23.8143
4.5 | 0.7016 | 0.02468 | -0.0541 | 28.4279
5 | 0.7632 | 0.02429 | -0.0506 | 31.4203
5.5 | 0.8119 | 0.02453 | -0.0457 | 33.0982
6 | 0.8551 | 0.02517 | -0.0402 | 33.973
6.5 | 0.89 | 0.02654 | -0.0344 | 33.5343
7 | 0.9179 | 0.02918 | -0.0286 | 31.4565
7.5 | 0.945 | 0.03319 | -0.0237 | 28.4724
8 | 0.9853 | 0.03888 | -0.021 | 25.3421
8.5 | 1.0191 | 0.04536 | -0.018 | 22.4669
9 | 1.0424 | 0.05321 | -0.0148 | 19.5903
9.5 | 1.0417 | 0.06231 | -0.0108 | 16.718
10 | 1.0299 | 0.07207 | -0.0078 | 14.2903
10.5 | 0.9356 | 0.0827 | -0.0069 | 11.3132
11 | 0.8859 | 0.0979 | -0.0154 | 9.049
11.5 | 0.8145 | 0.12535 | -0.0366 | 6.4978
12 | 0.765 | 0.14868 | -0.0563 | 5.1453
12.5 | 0.7721 | 0.15718 | -0.0587 | 4.9122
13 | 0.7818 | 0.16503 | -0.0608 | 4.7373
13.5 | 0.7894 | 0.17304 | -0.0638 | 4.562
14 | 0.8024 | 0.18148 | -0.0664 | 4.4214

## 3. Re 50k Mach 0.10 (1)
BIGFOIL.COM POLAR EXPORT
rg12a189
RG 12A-1.8/9.0 |  |  |  | Cl Max: | 0.982 | at alpha= | 6 | deg
JavaFoil+Calcfoil stall+Eppler ext transition |  |  |  | L/D Max: | 39.351 | at alpha= | 6 | deg
Re: | 50000 |  |  | Cd Min: | 0.0127 | at alpha= | 0 | deg
Mach: | 0.1 |  |  | Cl=0 at alpha= | -2.6491 | deg
|  |  |  | @ Cl=0.1, Cd= | 0.01576
|  |  |  | @ Cl=0.4, Cd= | 0.014039
|  |  |  | @ Cl=0.6, Cd= | 0.017797
alpha (deg) | Cl | Cd | Cm | Cl/Cd
-14.5 | -0.296 | 0.33113 | -0.014 | -0.895
-14 | -0.315 | 0.29836 | -0.014 | -1.055
-13.5 | -0.333 | 0.27475 | -0.014 | -1.212
-13 | -0.351 | 0.24246 | -0.015 | -1.449
-12.5 | -0.369 | 0.21185 | -0.014 | -1.741
-12 | -0.385 | 0.19236 | -0.015 | -2.001
-11.5 | -0.399 | 0.17252 | -0.015 | -2.315
-11 | -0.412 | 0.15415 | -0.015 | -2.67
-10.5 | -0.421 | 0.13302 | -0.015 | -3.161
-10 | -0.426 | 0.12114 | -0.015 | -3.515
-9.5 | -0.427 | 0.10774 | -0.015 | -3.961
-9 | -0.423 | 0.09955 | -0.014 | -4.247
-8.5 | -0.414 | 0.08939 | -0.014 | -4.628
-8 | -0.399 | 0.07995 | -0.014 | -4.992
-7.5 | -0.379 | 0.06941 | -0.015 | -5.465
-7 | -0.354 | 0.06446 | -0.015 | -5.496
-6.5 | -0.324 | 0.05887 | -0.016 | -5.512
-6 | -0.29 | 0.05393 | -0.017 | -5.387
-5.5 | -0.253 | 0.04939 | -0.018 | -5.121
-5 | -0.212 | 0.04619 | -0.019 | -4.598
-4.5 | -0.17 | 0.04326 | -0.02 | -3.919
-4 | -0.125 | 0.04088 | -0.021 | -3.056
-3.5 | -0.079 | 0.03892 | -0.022 | -2.031
-3 | -0.04 | 0.01614 | -0.057 | -2.506
-2.5 | 0.017 | 0.01602 | -0.055 | 1.072
-2 | 0.074 | 0.01581 | -0.056 | 4.674
-1.5 | 0.131 | 0.0157 | -0.056 | 8.352
-1 | 0.189 | 0.01565 | -0.057 | 12.065
-0.5 | 0.247 | 0.01272 | -0.058 | 19.435
0 | 0.311 | 0.0127 | -0.059 | 24.523
0.5 | 0.37 | 0.01381 | -0.06 | 26.803
1 | 0.429 | 0.01426 | -0.061 | 30.094
1.5 | 0.489 | 0.0165 | -0.062 | 29.616
2 | 0.547 | 0.01715 | -0.062 | 31.914
2.5 | 0.606 | 0.01787 | -0.063 | 33.897
3 | 0.664 | 0.01873 | -0.063 | 35.442
3.5 | 0.721 | 0.01971 | -0.064 | 36.605
4 | 0.778 | 0.02086 | -0.064 | 37.288
4.5 | 0.832 | 0.02225 | -0.065 | 37.403
5 | 0.885 | 0.02386 | -0.065 | 37.071
5.5 | 0.935 | 0.02382 | -0.066 | 39.226
6 | 0.982 | 0.02494 | -0.066 | 39.351
6.5 | 0.821 | 0.05116 | -0.025 | 16.056
7 | 0.853 | 0.05561 | -0.024 | 15.337
7.5 | 0.881 | 0.06136 | -0.023 | 14.351
8 | 0.904 | 0.06585 | -0.023 | 13.732
8.5 | 0.924 | 0.07257 | -0.023 | 12.727
9 | 0.938 | 0.08054 | -0.023 | 11.648
9.5 | 0.948 | 0.08762 | -0.022 | 10.815
10 | 0.946 | 0.10024 | -0.022 | 9.441
10.5 | 0.932 | 0.10953 | -0.022 | 8.509
11 | 0.91 | 0.12515 | -0.022 | 7.274

## 4. Re 50k Mach 0.10 (2)
BIGFOIL.COM POLAR EXPORT
rg12a189
RG 12A-1.8/9.0 |  |  |  | Cl Max: | 1.0414 | at alpha= | 9 | deg
XFOIL ncrit=9 |  |  |  | L/D Max: | 33.8966 | at alpha= | 6 | deg
Re: | 50000 |  |  | Cd Min: | 0.25139 | at alpha= | -20 | deg
Mach: | 0.1 |  |  | Cl=0 at alpha= | 0.14815 | deg
|  |  |  | @ Cl=0.1, Cd= | 0.021833
|  |  |  | @ Cl=0.4, Cd= | 0.026675
|  |  |  | @ Cl=0.6, Cd= | 0.026073
alpha (deg) | Cl | Cd | Cm | Cl/Cd
-20 | -0.7193 | 0.25139 | 0.0385 | -2.8613
-19.5 | -0.6987 | 0.24223 | 0.0365 | -2.8844
-19 | -0.6831 | 0.23665 | 0.0329 | -2.8865
-18.5 | -0.6741 | 0.23515 | 0.0277 | -2.8667
-18 | -0.6575 | 0.22696 | 0.0246 | -2.897
-17.5 | -0.636 | 0.21784 | 0.0229 | -2.9196
-17 | -0.6227 | 0.21269 | 0.0193 | -2.9277
-16.5 | -0.6241 | 0.21363 | 0.0136 | -2.9214
-16 | -0.5922 | 0.19901 | 0.0137 | -2.9757
-15.5 | -0.5808 | 0.19386 | 0.0103 | -2.996
-15 | -0.5772 | 0.18986 | 0.0061 | -3.0401
-14.5 | -0.5522 | 0.17988 | 0.0056 | -3.0698
-14 | -0.5599 | 0.1788 | 0.0006 | -3.1314
-13.5 | -0.5296 | 0.16703 | 0.0008 | -3.1707
-13 | -0.5248 | 0.16122 | -0.0021 | -3.2552
-12.5 | -0.5208 | 0.15619 | -0.0046 | -3.3344
-12 | -0.5017 | 0.14743 | -0.0051 | -3.403
-11.5 | -0.4924 | 0.14042 | -0.0067 | -3.5066
-11 | -0.4924 | 0.13457 | -0.009 | -3.6591
-10.5 | -0.5041 | 0.13075 | -0.0121 | -3.8554
-10 | -0.4855 | 0.12189 | -0.0117 | -3.9831
-9.5 | -0.4679 | 0.114 | -0.0111 | -4.1044
-9 | -0.4627 | 0.10767 | -0.0111 | -4.2974
-8.5 | -0.4561 | 0.10111 | -0.0105 | -4.5109
-8 | -0.4501 | 0.09503 | -0.0087 | -4.7364
-7.5 | -0.4661 | 0.09075 | -0.0066 | -5.1361
-7 | -0.4398 | 0.08313 | -0.0031 | -5.2905
-5.5 | -0.4784 | 0.04639 | -0.0355 | -10.3126
-5 | -0.4425 | 0.03844 | -0.0341 | -11.5114
-4.5 | -0.398 | 0.03226 | -0.0322 | -12.3373
-4 | -0.3507 | 0.02776 | -0.03 | -12.6333
-3.5 | -0.3019 | 0.0239 | -0.0272 | -12.6318
-3 | -0.1102 | 0.01909 | -0.0367 | -5.7727
-2.5 | -0.102 | 0.01838 | -0.031 | -5.5495
-2 | -0.0959 | 0.01793 | -0.0244 | -5.3486
-1.5 | -0.0904 | 0.01765 | -0.0177 | -5.1218
-1 | -0.074 | 0.01763 | -0.0129 | -4.1974
-0.5 | -0.0445 | 0.01792 | -0.0104 | -2.4833
0 | -0.0104 | 0.01848 | -0.0091 | -0.56277
0.5 | 0.0247 | 0.01928 | -0.0082 | 1.2811
1 | 0.0595 | 0.02034 | -0.0078 | 2.9253
1.5 | 0.0932 | 0.02167 | -0.0077 | 4.3009
2 | 0.1956 | 0.02413 | -0.0203 | 8.1061
2.5 | 0.3047 | 0.0259 | -0.0324 | 11.7645
3 | 0.4154 | 0.0268 | -0.0428 | 15.5
3.5 | 0.5134 | 0.02689 | -0.0492 | 19.0926
4 | 0.6194 | 0.02589 | -0.054 | 23.9243
4.5 | 0.6991 | 0.02501 | -0.0534 | 27.9528
5 | 0.7634 | 0.02454 | -0.0501 | 31.1084
5.5 | 0.8154 | 0.02465 | -0.0452 | 33.0791
6 | 0.8586 | 0.02533 | -0.0397 | 33.8966
6.5 | 0.8923 | 0.02685 | -0.0337 | 33.2328
7 | 0.9203 | 0.02964 | -0.0279 | 31.0493
7.5 | 0.9484 | 0.03376 | -0.0231 | 28.0924
8 | 0.9885 | 0.03963 | -0.0203 | 24.9432
8.5 | 1.02 | 0.04626 | -0.0171 | 22.0493
9 | 1.0414 | 0.0542 | -0.014 | 19.214
9.5 | 1.0379 | 0.06331 | -0.0099 | 16.3939
10 | 1.0252 | 0.0731 | -0.0072 | 14.0246
10.5 | 0.9227 | 0.08423 | -0.0079 | 10.9545
11 | 0.8804 | 0.09945 | -0.0165 | 8.8527
11.5 | 0.8083 | 0.12733 | -0.0382 | 6.3481
12 | 0.765 | 0.14922 | -0.0566 | 5.1267
12.5 | 0.7728 | 0.15782 | -0.0591 | 4.8967
13 | 0.7813 | 0.16554 | -0.0613 | 4.7197
13.5 | 0.7902 | 0.17363 | -0.0642 | 4.5511
14 | 0.8047 | 0.1823 | -0.0668 | 4.4142

## 5. Re 50k Mach 0.25 (1)
BIGFOIL.COM POLAR EXPORT
rg12a189
RG 12A-1.8/9.0 |  |  |  | Cl Max: | 0.956 | at alpha= | 5.5 | deg
JavaFoil+Calcfoil stall+Eppler ext transition |  |  |  | L/D Max: | 38.758 | at alpha= | 5.5 | deg
Re: | 50000 |  |  | Cd Min: | 0.01271 | at alpha= | 0 | deg
Mach: | 0.25 |  |  | Cl=0 at alpha= | -2.65 | deg
|  |  |  | @ Cl=0.1, Cd= | 0.015984
|  |  |  | @ Cl=0.4, Cd= | 0.014047
|  |  |  | @ Cl=0.6, Cd= | 0.017947
alpha (deg) | Cl | Cd | Cm | Cl/Cd
-13.5 | -0.06 | 0.23748 | -0.016 | -0.253
-13 | -0.057 | 0.21269 | -0.016 | -0.27
-12.5 | -0.055 | 0.18421 | -0.016 | -0.297
-12 | -0.156 | 0.18176 | -0.016 | -0.856
-11.5 | -0.21 | 0.16444 | -0.016 | -1.274
-11 | -0.255 | 0.2582 | -0.016 | -0.988
-10.5 | -0.294 | 0.20408 | -0.016 | -1.441
-10 | -0.327 | 0.17149 | -0.016 | -1.905
-9.5 | -0.352 | 0.13772 | -0.016 | -2.555
-9 | -0.369 | 0.12535 | -0.015 | -2.943
-8.5 | -0.377 | 0.10585 | -0.015 | -3.564
-8 | -0.377 | 0.09283 | -0.015 | -4.057
-7.5 | -0.367 | 0.07687 | -0.016 | -4.777
-7 | -0.35 | 0.06964 | -0.015 | -5.019
-6.5 | -0.325 | 0.06218 | -0.016 | -5.22
-6 | -0.293 | 0.05616 | -0.017 | -5.225
-5.5 | -0.257 | 0.05077 | -0.018 | -5.065
-5 | -0.217 | 0.04672 | -0.02 | -4.643
-4.5 | -0.174 | 0.04383 | -0.021 | -3.961
-4 | -0.128 | 0.04127 | -0.021 | -3.106
-3.5 | -0.081 | 0.0392 | -0.022 | -2.069
-3 | -0.042 | 0.01632 | -0.058 | -2.545
-2.5 | 0.018 | 0.01624 | -0.056 | 1.084
-2 | 0.076 | 0.01603 | -0.057 | 4.722
-1.5 | 0.134 | 0.01592 | -0.058 | 8.441
-1 | 0.193 | 0.01589 | -0.059 | 12.167
-0.5 | 0.253 | 0.01285 | -0.059 | 19.684
0 | 0.32 | 0.01271 | -0.06 | 25.164
0.5 | 0.38 | 0.01388 | -0.062 | 27.392
1 | 0.441 | 0.01439 | -0.063 | 30.648
1.5 | 0.502 | 0.01675 | -0.064 | 29.965
2 | 0.562 | 0.01744 | -0.064 | 32.231
2.5 | 0.622 | 0.01824 | -0.065 | 34.122
3 | 0.682 | 0.01913 | -0.065 | 35.649
3.5 | 0.741 | 0.02019 | -0.066 | 36.712
4 | 0.798 | 0.02145 | -0.066 | 37.226
4.5 | 0.854 | 0.02288 | -0.067 | 37.308
5 | 0.906 | 0.02481 | -0.067 | 36.541
5.5 | 0.956 | 0.02467 | -0.068 | 38.758
6 | 0.804 | 0.04838 | -0.028 | 16.615
6.5 | 0.835 | 0.05243 | -0.025 | 15.934
7 | 0.863 | 0.05797 | -0.024 | 14.892
7.5 | 0.886 | 0.06395 | -0.023 | 13.852
8 | 0.902 | 0.0698 | -0.024 | 12.925
8.5 | 0.912 | 0.07833 | -0.023 | 11.637
9 | 0.913 | 0.08679 | -0.023 | 10.522
9.5 | 0.907 | 0.09926 | -0.022 | 9.135
10 | 0.883 | 0.11475 | -0.022 | 7.691
10.5 | 0.837 | 0.1312 | -0.022 | 6.376

## 6. Re 50k Mach 0.25 (2)
BIGFOIL.COM POLAR EXPORT
rg12a189
RG 12A-1.8/9.0 |  |  |  | Cl Max: | 1.0284 | at alpha= | 9 | deg
XFOIL ncrit=9 |  |  |  | L/D Max: | 32.9563 | at alpha= | 6 | deg
Re: | 50000 |  |  | Cd Min: | 0.25269 | at alpha= | -20 | deg
Mach: | 0.25 |  |  | Cl=0 at alpha= | 0.24579 | deg
|  |  |  | @ Cl=0.1, Cd= | 0.022367
|  |  |  | @ Cl=0.4, Cd= | 0.026978
|  |  |  | @ Cl=0.6, Cd= | 0.026293
alpha (deg) | Cl | Cd | Cm | Cl/Cd
-20 | -0.7283 | 0.25269 | 0.0419 | -2.8822
-19.5 | -0.7108 | 0.24636 | 0.0384 | -2.8852
-19 | -0.6973 | 0.24278 | 0.0336 | -2.8721
-18.5 | -0.6934 | 0.24492 | 0.0276 | -2.8311
-18 | -0.6616 | 0.22759 | 0.0274 | -2.907
-17.5 | -0.6447 | 0.22126 | 0.0241 | -2.9138
-17 | -0.6373 | 0.2195 | 0.019 | -2.9034
-16.5 | -0.6155 | 0.20904 | 0.017 | -2.9444
-16 | -0.5977 | 0.20188 | 0.0146 | -2.9607
-15.5 | -0.5952 | 0.2004 | 0.0096 | -2.9701
-15 | -0.5689 | 0.18868 | 0.0087 | -3.0152
-14.5 | -0.5606 | 0.18414 | 0.0052 | -3.0444
-14 | -0.5428 | 0.17565 | 0.0034 | -3.0902
-13.5 | -0.5407 | 0.17203 | -0.0002 | -3.1431
-13 | -0.5181 | 0.16248 | -0.0009 | -3.1887
-12.5 | -0.5109 | 0.1562 | -0.0034 | -3.2708
-12 | -0.515 | 0.1525 | -0.0066 | -3.377
-11.5 | -0.4919 | 0.14307 | -0.0068 | -3.4382
-11 | -0.4799 | 0.13566 | -0.0079 | -3.5375
-10.5 | -0.4716 | 0.12883 | -0.0091 | -3.6606
-10 | -0.4647 | 0.12222 | -0.01 | -3.8022
-9.5 | -0.4622 | 0.11616 | -0.011 | -3.979
-9 | -0.4618 | 0.10982 | -0.0116 | -4.2051
-8.5 | -0.4612 | 0.1043 | -0.0111 | -4.4219
-8 | -0.4474 | 0.09702 | -0.009 | -4.6114
-7.5 | -0.4333 | 0.09031 | -0.0065 | -4.7979
-6 | -0.5087 | 0.05982 | -0.0351 | -8.5038
-5.5 | -0.485 | 0.05006 | -0.0349 | -9.6884
-5 | -0.455 | 0.04155 | -0.0345 | -10.9507
-4.5 | -0.4138 | 0.03456 | -0.0331 | -11.9734
-4 | -0.367 | 0.02958 | -0.031 | -12.407
-3.5 | -0.3171 | 0.02545 | -0.0284 | -12.4597
-3 | -0.2694 | 0.02153 | -0.0251 | -12.5128
-2.5 | -0.1022 | 0.01878 | -0.0322 | -5.442
-2 | -0.0972 | 0.01829 | -0.0254 | -5.3144
-1.5 | -0.0933 | 0.018 | -0.0183 | -5.1833
-1 | -0.0799 | 0.01796 | -0.0129 | -4.4488
-0.5 | -0.0516 | 0.01826 | -0.0102 | -2.8258
0 | -0.0175 | 0.01885 | -0.0088 | -0.92838
0.5 | 0.0181 | 0.0197 | -0.0079 | 0.91878
1 | 0.0534 | 0.02082 | -0.0076 | 2.5648
1.5 | 0.1046 | 0.02252 | -0.0108 | 4.6448
2 | 0.2215 | 0.02492 | -0.0252 | 8.8884
2.5 | 0.3352 | 0.02645 | -0.0371 | 12.673
3 | 0.4309 | 0.02723 | -0.0442 | 15.8245
3.5 | 0.5513 | 0.02674 | -0.0525 | 20.6171
4 | 0.6461 | 0.02587 | -0.0545 | 24.9749
4.5 | 0.7181 | 0.02537 | -0.0523 | 28.3051
5 | 0.7834 | 0.02502 | -0.0483 | 31.311
5.5 | 0.8327 | 0.02547 | -0.0427 | 32.6934
6 | 0.874 | 0.02652 | -0.0366 | 32.9563
6.5 | 0.9078 | 0.02854 | -0.0302 | 31.808
7 | 0.934 | 0.03197 | -0.0242 | 29.2149
7.5 | 0.9668 | 0.03692 | -0.0199 | 26.1863
8 | 1 | 0.04367 | -0.0164 | 22.899
8.5 | 1.0163 | 0.05122 | -0.0125 | 19.8419
9 | 1.0284 | 0.05889 | -0.0093 | 17.4631
9.5 | 0.9925 | 0.06779 | -0.0053 | 14.6408
10 | 0.9245 | 0.07854 | -0.0058 | 11.7711
10.5 | 0.884 | 0.09216 | -0.0129 | 9.592
11.5 | 0.7941 | 0.13347 | -0.0429 | 5.9497
12 | 0.7657 | 0.15204 | -0.0583 | 5.0362
12.5 | 0.7815 | 0.16168 | -0.0606 | 4.8336
13 | 0.785 | 0.16881 | -0.0635 | 4.6502
13.5 | 0.7982 | 0.17728 | -0.0662 | 4.5025
14 | 0.8212 | 0.18755 | -0.0682 | 4.3786

## 7. Re 50k Mach 0.50 (1)
BIGFOIL.COM POLAR EXPORT
rg12a189
RG 12A-1.8/9.0 |  |  |  | Cl Max: | 1.25 | at alpha= | 20 | deg
JavaFoil+Calcfoil stall+Eppler ext transition |  |  |  | L/D Max: | 40.474 | at alpha= | 5 | deg
Re: | 50000 |  |  | Cd Min: | 0.01285 | at alpha= | 0 | deg
Mach: | 0.5 |  |  | Cl=0 at alpha= | -2.6754 | deg
|  |  |  | @ Cl=0.1, Cd= | 0.01695
|  |  |  | @ Cl=0.4, Cd= | 0.013122
|  |  |  | @ Cl=0.6, Cd= | 0.017106
alpha (deg) | Cl | Cd | Cm | Cl/Cd
-20 | -0.887 | 0.42214 | -0.024 | -2.102
-19.5 | -0.862 | 0.40919 | -0.024 | -2.107
-19 | -0.838 | 0.37976 | -0.024 | -2.207
-18.5 | -0.814 | 0.38945 | -0.024 | -2.089
-18 | -0.789 | 0.38668 | -0.024 | -2.041
-17.5 | -0.765 | 0.37267 | -0.025 | -2.052
-17 | -0.74 | 0.34825 | -0.025 | -2.126
-16.5 | -0.716 | 0.35512 | -0.025 | -2.015
-16 | -0.691 | 0.36269 | -0.026 | -1.905
-15.5 | -0.664 | 0.32177 | -0.024 | -2.064
-15 | -0.639 | 0.30568 | -0.024 | -2.09
-14.5 | -0.614 | 0.30757 | -0.024 | -1.997
-14 | -0.589 | 0.29078 | -0.024 | -2.026
-13.5 | -0.564 | 0.28374 | -0.025 | -1.988
-13 | -0.539 | 0.27944 | -0.025 | -1.928
-12.5 | -0.514 | 0.27542 | -0.025 | -1.865
-12 | -0.487 | 0.25846 | -0.022 | -1.884
-11.5 | -0.461 | 0.24823 | -0.023 | -1.859
-11 | -0.436 | 0.23177 | -0.023 | -1.881
-10.5 | -0.41 | 0.22777 | -0.023 | -1.802
-10 | -0.385 | 0.22611 | -0.023 | -1.702
-9.5 | -0.359 | 0.21839 | -0.024 | -1.645
-9 | -0.333 | 0.18554 | -0.021 | -1.794
-8.5 | -0.307 | 0.18588 | -0.021 | -1.652
-8 | -0.281 | 0.1754 | -0.021 | -1.604
-7.5 | -0.255 | 0.17256 | -0.022 | -1.48
-7 | -0.229 | 0.18296 | -0.022 | -1.253
-6.5 | -0.203 | 0.15627 | -0.019 | -1.299
-6 | -0.177 | 0.15719 | -0.018 | -1.125
-5.5 | -0.249 | 0.06809 | -0.018 | -3.658
-5 | -0.229 | 0.05376 | -0.02 | -4.261
-4.5 | -0.189 | 0.04777 | -0.022 | -3.962
-4 | -0.142 | 0.04338 | -0.023 | -3.267
-3.5 | -0.09 | 0.04047 | -0.024 | -2.227
-3 | -0.037 | 0.03831 | -0.025 | -0.972
-2.5 | 0.02 | 0.01673 | -0.066 | 1.219
-2 | 0.084 | 0.01697 | -0.063 | 4.945
-1.5 | 0.149 | 0.01689 | -0.064 | 8.815
-1 | 0.214 | 0.01689 | -0.065 | 12.676
-0.5 | 0.28 | 0.01697 | -0.066 | 16.48
0 | 0.357 | 0.01285 | -0.066 | 27.811
0.5 | 0.425 | 0.01328 | -0.067 | 31.98
1 | 0.492 | 0.01382 | -0.068 | 35.618
1.5 | 0.559 | 0.01448 | -0.07 | 38.64
2 | 0.628 | 0.0189 | -0.072 | 33.218
2.5 | 0.695 | 0.01996 | -0.072 | 34.815
3 | 0.761 | 0.02118 | -0.073 | 35.93
3.5 | 0.826 | 0.02267 | -0.073 | 36.437
4 | 0.888 | 0.02456 | -0.074 | 36.149
4.5 | 0.944 | 0.02714 | -0.074 | 34.794
5 | 0.99 | 0.02447 | -0.075 | 40.474
5.5 | 0.825 | 0.0492 | -0.028 | 16.773
6 | 0.835 | 0.05584 | -0.026 | 14.96
6.5 | 0.803 | 0.06834 | -0.025 | 11.747
7 | 0.522 | 0.14229 | -0.025 | 3.669
7.5 | 0.549 | 0.14497 | -0.026 | 3.79
8 | 0.577 | 0.18158 | -0.025 | 3.176
8.5 | 0.604 | 0.19264 | -0.025 | 3.135
9 | 0.632 | 0.21141 | -0.031 | 2.991
9.5 | 0.66 | 0.21501 | -0.032 | 3.068
10 | 0.687 | 0.22132 | -0.032 | 3.104
10.5 | 0.715 | 0.22596 | -0.033 | 3.163
11 | 0.744 | 0.26666 | -0.037 | 2.789
11.5 | 0.771 | 0.28659 | -0.037 | 2.691
12 | 0.799 | 0.28222 | -0.038 | 2.83
12.5 | 0.826 | 0.28105 | -0.038 | 2.939
13 | 0.855 | 0.29662 | -0.041 | 2.882
13.5 | 0.884 | 0.33925 | -0.043 | 2.606
14 | 0.911 | 0.35197 | -0.043 | 2.59
14.5 | 0.939 | 0.35199 | -0.043 | 2.667
15 | 0.966 | 0.36055 | -0.044 | 2.68
15.5 | 0.994 | 0.3654 | -0.045 | 2.721
16 | 1.026 | 0.39096 | -0.048 | 2.624
16.5 | 1.053 | 0.39545 | -0.048 | 2.663
17 | 1.081 | 0.41011 | -0.049 | 2.635
17.5 | 1.108 | 0.40855 | -0.049 | 2.712
18 | 1.135 | 0.43297 | -0.049 | 2.622
18.5 | 1.163 | 0.42854 | -0.049 | 2.713
19 | 1.191 | 0.4455 | -0.05 | 2.673
19.5 | 1.223 | 0.48191 | -0.053 | 2.539
20 | 1.25 | 0.47287 | -0.053 | 2.644

## 8. Re 50k Mach 0.50 (2)
BIGFOIL.COM POLAR EXPORT
rg12a189
RG 12A-1.8/9.0 |  |  |  | Cl Max: | 1.1026 | at alpha= | 20 | deg
XFOIL ncrit=9 |  |  |  | L/D Max: | 28.648 | at alpha= | 5.5 | deg
Re: | 50000 |  |  | Cd Min: | 0.31003 | at alpha= | 20 | deg
Mach: | 0.5 |  |  | Cl=0 at alpha= | 0.56783 | deg
|  |  |  | @ Cl=0.1, Cd= | 0.024129
|  |  |  | @ Cl=0.4, Cd= | 0.028397
|  |  |  | @ Cl=0.6, Cd= | 0.028823
alpha (deg) | Cl | Cd | Cm | Cl/Cd
-20 | -0.8024 | 0.28537 | 0.0489 | -2.8118
-19.5 | -0.7743 | 0.26883 | 0.0465 | -2.8803
-19 | -0.7519 | 0.26017 | 0.0427 | -2.89
-18.5 | -0.7331 | 0.25439 | 0.0378 | -2.8818
-18 | -0.7237 | 0.25541 | 0.0312 | -2.8335
-17.5 | -0.6907 | 0.23777 | 0.03 | -2.9049
-17 | -0.671 | 0.23086 | 0.0259 | -2.9065
-16.5 | -0.6641 | 0.23096 | 0.0198 | -2.8754
-16 | -0.6308 | 0.21523 | 0.0187 | -2.9308
-15.5 | -0.6166 | 0.2105 | 0.0142 | -2.9292
-15 | -0.5939 | 0.20075 | 0.0116 | -2.9584
-14.5 | -0.5826 | 0.19644 | 0.0074 | -2.9658
-14 | -0.5572 | 0.18596 | 0.0057 | -2.9963
-13.5 | -0.5492 | 0.18125 | 0.0017 | -3.0301
-13 | -0.5298 | 0.17321 | -0.0003 | -3.0587
-12.5 | -0.5092 | 0.16434 | -0.0021 | -3.0985
-12 | -0.4994 | 0.15794 | -0.0048 | -3.162
-11.5 | -0.501 | 0.1544 | -0.0077 | -3.2448
-11 | -0.4836 | 0.14592 | -0.0089 | -3.3141
-10.5 | -0.4719 | 0.1386 | -0.0102 | -3.4048
-10 | -0.4627 | 0.13149 | -0.0113 | -3.5189
-9.5 | -0.4367 | 0.12231 | -0.0107 | -3.5704
-9 | -0.4302 | 0.11574 | -0.0109 | -3.717
-8.5 | -0.4323 | 0.11065 | -0.0109 | -3.9069
-8 | -0.4088 | 0.102 | -0.0099 | -4.0078
-7 | -0.3967 | 0.08903 | -0.0079 | -4.4558
-6.5 | -0.4504 | 0.0772 | -0.0284 | -5.8342
-6 | -0.4785 | 0.06845 | -0.0351 | -6.9905
-5.5 | -0.4749 | 0.06039 | -0.0344 | -7.8639
-5 | -0.4748 | 0.0525 | -0.0348 | -9.0438
-4.5 | -0.4598 | 0.04513 | -0.034 | -10.1883
-4 | -0.4298 | 0.03824 | -0.0332 | -11.2395
-3.5 | -0.3851 | 0.03224 | -0.0312 | -11.9448
-3 | -0.3317 | 0.02749 | -0.0288 | -12.0662
-2.5 | -0.2765 | 0.02362 | -0.0254 | -11.7062
-2 | -0.1024 | 0.0201 | -0.0295 | -5.0945
-1.5 | -0.1055 | 0.0197 | -0.0213 | -5.3553
-1 | -0.1032 | 0.01957 | -0.0138 | -5.2734
-0.5 | -0.0827 | 0.01983 | -0.0096 | -4.1704
0 | -0.0495 | 0.02051 | -0.0077 | -2.4135
0.5 | -0.0121 | 0.02154 | -0.0069 | -0.56175
1 | 0.0771 | 0.02371 | -0.0159 | 3.2518
1.5 | 0.1989 | 0.02594 | -0.0296 | 7.6677
2 | 0.3046 | 0.02743 | -0.0387 | 11.1046
2.5 | 0.4072 | 0.02847 | -0.0455 | 14.3028
3 | 0.518 | 0.02877 | -0.0511 | 18.0049
3.5 | 0.6114 | 0.02883 | -0.052 | 21.2071
4 | 0.7072 | 0.02834 | -0.0507 | 24.9541
4.5 | 0.7737 | 0.02882 | -0.0458 | 26.8459
5 | 0.8362 | 0.02951 | -0.0396 | 28.3362
5.5 | 0.8878 | 0.03099 | -0.0324 | 28.648
6 | 0.9257 | 0.0337 | -0.0247 | 27.4688
6.5 | 0.9509 | 0.03816 | -0.0175 | 24.9188
7 | 0.9684 | 0.04389 | -0.0114 | 22.0643
7.5 | 0.9515 | 0.05134 | -0.0066 | 18.5333
8 | 0.9283 | 0.05937 | -0.0036 | 15.6358
8.5 | 0.8824 | 0.07025 | -0.0067 | 12.5609
9 | 0.8435 | 0.08393 | -0.0153 | 10.05
9.5 | 0.8181 | 0.09847 | -0.0246 | 8.3081
10 | 0.8025 | 0.1117 | -0.0323 | 7.1844
10.5 | 0.7945 | 0.12383 | -0.0389 | 6.4161
11 | 0.7915 | 0.1352 | -0.0451 | 5.8543
11.5 | 0.793 | 0.1468 | -0.0516 | 5.4019
12 | 0.7823 | 0.16302 | -0.0657 | 4.7988
12.5 | 0.7985 | 0.17254 | -0.0695 | 4.6279
13 | 0.8118 | 0.1813 | -0.0736 | 4.4777
13.5 | 0.8289 | 0.1898 | -0.0772 | 4.3672
14 | 0.8478 | 0.19882 | -0.0811 | 4.2642
14.5 | 0.8763 | 0.21061 | -0.084 | 4.1608
15 | 0.8916 | 0.21787 | -0.0886 | 4.0923
15.5 | 0.9074 | 0.22528 | -0.0935 | 4.0279
16 | 0.9255 | 0.23339 | -0.0984 | 3.9655
16.5 | 0.9506 | 0.24436 | -0.1023 | 3.8902
17 | 0.9709 | 0.25245 | -0.1071 | 3.8459
17.5 | 0.9881 | 0.2599 | -0.1129 | 3.8018
18 | 1.0161 | 0.27265 | -0.1163 | 3.7268
18.5 | 1.0318 | 0.27747 | -0.1228 | 3.7186
19 | 1.0559 | 0.2887 | -0.1273 | 3.6574
19.5 | 1.0742 | 0.29479 | -0.1337 | 3.6439
20 | 1.1026 | 0.31003 | -0.137 | 3.5564

## 9. Re 100k Mach 0.00 (1)
BIGFOIL.COM POLAR EXPORT
rg12a189
RG 12A-1.8/9.0 |  |  |  | Cl Max: | 0.978 | at alpha= | 6 | deg
JavaFoil+Calcfoil stall+Eppler ext transition |  |  |  | L/D Max: | 47.493 | at alpha= | 4 | deg
Re: | 100000 |  |  | Cd Min: | 0.00893 | at alpha= | -1 | deg
Mach: | 0 |  |  | Cl=0 at alpha= | -2.6552 | deg
|  |  |  | @ Cl=0.1, Cd= | 0.01107
|  |  |  | @ Cl=0.4, Cd= | 0.011002
|  |  |  | @ Cl=0.6, Cd= | 0.013555
alpha (deg) | Cl | Cd | Cm | Cl/Cd
-15 | -0.317 | 0.19034 | -0.014 | -1.663
-14.5 | -0.333 | 0.17664 | -0.015 | -1.884
-14 | -0.349 | 0.16253 | -0.015 | -2.147
-13.5 | -0.365 | 0.21451 | -0.014 | -1.701
-13 | -0.38 | 0.17973 | -0.015 | -2.117
-12.5 | -0.395 | 0.16184 | -0.015 | -2.441
-12 | -0.408 | 0.14602 | -0.015 | -2.797
-11.5 | -0.42 | 0.13503 | -0.015 | -3.108
-11 | -0.429 | 0.11893 | -0.015 | -3.604
-10.5 | -0.435 | 0.10746 | -0.015 | -4.045
-10 | -0.437 | 0.09725 | -0.015 | -4.494
-9.5 | -0.435 | 0.08797 | -0.015 | -4.948
-9 | -0.429 | 0.08361 | -0.014 | -5.13
-8.5 | -0.418 | 0.07463 | -0.014 | -5.598
-8 | -0.402 | 0.06791 | -0.014 | -5.913
-7.5 | -0.381 | 0.06061 | -0.016 | -6.278
-7 | -0.355 | 0.05691 | -0.015 | -6.229
-6.5 | -0.324 | 0.05248 | -0.016 | -6.177
-6 | -0.29 | 0.04832 | -0.017 | -5.997
-5.5 | -0.252 | 0.04458 | -0.019 | -5.655
-5 | -0.212 | 0.04209 | -0.02 | -5.026
-4.5 | -0.169 | 0.03955 | -0.02 | -4.267
-4 | -0.124 | 0.03748 | -0.021 | -3.318
-3.5 | -0.079 | 0.0358 | -0.022 | -2.197
-3 | -0.04 | 0.01086 | -0.056 | -3.71
-2.5 | 0.018 | 0.01113 | -0.056 | 1.572
-2 | 0.075 | 0.01107 | -0.057 | 6.813
-1.5 | 0.134 | 0.01107 | -0.058 | 12.092
-1 | 0.193 | 0.00893 | -0.059 | 21.557
-0.5 | 0.251 | 0.00968 | -0.059 | 25.967
0 | 0.31 | 0.00946 | -0.06 | 32.765
0.5 | 0.369 | 0.01014 | -0.06 | 36.391
1 | 0.428 | 0.01178 | -0.061 | 36.29
1.5 | 0.486 | 0.01234 | -0.062 | 39.4
2 | 0.544 | 0.01291 | -0.062 | 42.162
2.5 | 0.603 | 0.01359 | -0.063 | 44.335
3 | 0.661 | 0.01435 | -0.063 | 46.028
3.5 | 0.718 | 0.01523 | -0.064 | 47.139
4 | 0.774 | 0.0163 | -0.064 | 47.493
4.5 | 0.828 | 0.01755 | -0.064 | 47.192
5 | 0.881 | 0.01911 | -0.065 | 46.086
5.5 | 0.931 | 0.0202 | -0.065 | 46.073
6 | 0.978 | 0.02136 | -0.066 | 45.771
6.5 | 0.821 | 0.04714 | -0.029 | 17.412
7 | 0.851 | 0.05074 | -0.024 | 16.766
7.5 | 0.879 | 0.05465 | -0.024 | 16.086
8 | 0.904 | 0.05908 | -0.024 | 15.295
8.5 | 0.924 | 0.06457 | -0.024 | 14.314
9 | 0.94 | 0.06962 | -0.023 | 13.508
9.5 | 0.952 | 0.07743 | -0.023 | 12.294
10 | 0.953 | 0.08429 | -0.023 | 11.311
10.5 | 0.943 | 0.0914 | -0.022 | 10.314
11 | 0.925 | 0.10238 | -0.022 | 9.039

## 10. Re 100k Mach 0.00 (2)
BIGFOIL.COM POLAR EXPORT
rg12a189
RG 12A-1.8/9.0 |  |  |  | Cl Max: | 1.087 | at alpha= | 9.5 | deg
XFOIL ncrit=9 |  |  |  | L/D Max: | 50.6732 | at alpha= | 5 | deg
Re: | 100000 |  |  | Cd Min: | 0.24435 | at alpha= | -20 | deg
Mach: | 0 |  |  | Cl=0 at alpha= | -0.33877 | deg
|  |  |  | @ Cl=0.1, Cd= | 0.015251
|  |  |  | @ Cl=0.4, Cd= | 0.014698
|  |  |  | @ Cl=0.6, Cd= | 0.013637
alpha (deg) | Cl | Cd | Cm | Cl/Cd
-20 | -0.7048 | 0.24435 | 0.0381 | -2.8844
-19.5 | -0.6884 | 0.23814 | 0.0349 | -2.8907
-19 | -0.6722 | 0.23202 | 0.0315 | -2.8972
-18.5 | -0.6565 | 0.22599 | 0.0279 | -2.905
-18 | -0.6423 | 0.22081 | 0.0237 | -2.9088
-17.5 | -0.634 | 0.21841 | 0.0183 | -2.9028
-17 | -0.6317 | 0.21703 | 0.013 | -2.9107
-16.5 | -0.6001 | 0.20101 | 0.0135 | -2.9854
-16 | -0.5825 | 0.19385 | 0.0118 | -3.0049
-15.5 | -0.5684 | 0.18751 | 0.0089 | -3.0313
-15 | -0.564 | 0.18377 | 0.0037 | -3.0691
-14.5 | -0.567 | 0.18099 | -0.002 | -3.1328
-14 | -0.5349 | 0.16745 | -0.0003 | -3.1944
-13.5 | -0.5211 | 0.16062 | -0.002 | -3.2443
-13 | -0.5137 | 0.1544 | -0.0052 | -3.3271
-12.5 | -0.5242 | 0.15067 | -0.012 | -3.4791
-12 | -0.5007 | 0.13992 | -0.0107 | -3.5785
-11.5 | -0.4875 | 0.13303 | -0.0116 | -3.6646
-11 | -0.4922 | 0.12714 | -0.0166 | -3.8713
-10.5 | -0.5031 | 0.12006 | -0.0226 | -4.1904
-10 | -0.4732 | 0.11187 | -0.0185 | -4.2299
-9.5 | -0.4868 | 0.10569 | -0.0247 | -4.6059
-9 | -0.4778 | 0.09749 | -0.0243 | -4.901
-8.5 | -0.4773 | 0.09103 | -0.0256 | -5.2433
-8 | -0.5343 | 0.08411 | -0.0369 | -6.3524
-7.5 | -0.5026 | 0.07682 | -0.0299 | -6.5426
-7 | -0.5158 | 0.06896 | -0.0329 | -7.4797
-6.5 | -0.5129 | 0.06238 | -0.0323 | -8.2222
-5.5 | -0.4761 | 0.0402 | -0.0342 | -11.8433
-5 | -0.4386 | 0.03064 | -0.0316 | -14.3146
-4.5 | -0.3925 | 0.02499 | -0.0288 | -15.7063
-4 | -0.3464 | 0.02187 | -0.0267 | -15.839
-3.5 | -0.2994 | 0.01893 | -0.0244 | -15.8162
-3 | -0.255 | 0.01584 | -0.0227 | -16.0985
-2.5 | -0.2408 | 0.01319 | -0.0128 | -18.2563
-2 | -0.2144 | 0.01345 | -0.0037 | -15.9405
-1.5 | -0.0979 | 0.01373 | -0.016 | -7.1304
-1 | -0.0911 | 0.0137 | -0.0103 | -6.6496
-0.5 | -0.0336 | 0.01433 | -0.0135 | -2.3447
0 | 0.0706 | 0.01516 | -0.0245 | 4.657
0.5 | 0.1673 | 0.01546 | -0.0334 | 10.8215
1 | 0.2622 | 0.01542 | -0.0412 | 17.0039
1.5 | 0.3607 | 0.01498 | -0.049 | 24.0788
2 | 0.4528 | 0.01432 | -0.0547 | 31.6201
2.5 | 0.5261 | 0.01382 | -0.0566 | 38.068
3 | 0.5882 | 0.0136 | -0.0562 | 43.25
3.5 | 0.6387 | 0.01376 | -0.0539 | 46.4172
4 | 0.6865 | 0.01414 | -0.0512 | 48.5502
4.5 | 0.7316 | 0.01466 | -0.0483 | 49.9045
5 | 0.7753 | 0.0153 | -0.0452 | 50.6732
5.5 | 0.8168 | 0.01612 | -0.042 | 50.67
6 | 0.855 | 0.0172 | -0.0386 | 49.7093
6.5 | 0.8882 | 0.01876 | -0.0348 | 47.3454
7 | 0.9158 | 0.02131 | -0.0309 | 42.9751
7.5 | 0.9435 | 0.02523 | -0.0267 | 37.396
8 | 0.9872 | 0.03002 | -0.0249 | 32.8847
8.5 | 1.0317 | 0.03403 | -0.0228 | 30.3174
9 | 1.0695 | 0.0413 | -0.021 | 25.8959
9.5 | 1.087 | 0.04852 | -0.0166 | 22.4031
10 | 1.0842 | 0.05583 | -0.0114 | 19.4197
10.5 | 1.0612 | 0.06335 | -0.0061 | 16.7514
11 | 1.0257 | 0.07132 | -0.0023 | 14.3817
11.5 | 0.9302 | 0.08816 | -0.0108 | 10.5513
12 | 0.89 | 0.10571 | -0.0218 | 8.4193
12.5 | 0.8063 | 0.14643 | -0.0492 | 5.5064
13 | 0.8125 | 0.15537 | -0.0526 | 5.2295
13.5 | 0.8276 | 0.16547 | -0.0545 | 5.0015
14 | 0.8228 | 0.17328 | -0.0609 | 4.7484
14.5 | 0.8292 | 0.18213 | -0.0652 | 4.5528

## 11. Re 100k Mach 0.10 (1)
BIGFOIL.COM POLAR EXPORT
rg12a189
RG 12A-1.8/9.0 |  |  |  | Cl Max: | 0.982 | at alpha= | 6 | deg
JavaFoil+Calcfoil stall+Eppler ext transition |  |  |  | L/D Max: | 47.497 | at alpha= | 4 | deg
Re: | 100000 |  |  | Cd Min: | 0.00893 | at alpha= | -1 | deg
Mach: | 0.1 |  |  | Cl=0 at alpha= | -2.6552 | deg
|  |  |  | @ Cl=0.1, Cd= | 0.01109
|  |  |  | @ Cl=0.4, Cd= | 0.010966
|  |  |  | @ Cl=0.6, Cd= | 0.013561
alpha (deg) | Cl | Cd | Cm | Cl/Cd
-14.5 | -0.296 | 0.18208 | -0.015 | -1.627
-14 | -0.315 | 0.16924 | -0.015 | -1.86
-13.5 | -0.333 | 0.15584 | -0.015 | -2.138
-13 | -0.351 | 0.19528 | -0.015 | -1.799
-12.5 | -0.369 | 0.17558 | -0.015 | -2.1
-12 | -0.385 | 0.15716 | -0.015 | -2.45
-11.5 | -0.399 | 0.1414 | -0.015 | -2.825
-11 | -0.412 | 0.12471 | -0.015 | -3.3
-10.5 | -0.421 | 0.11392 | -0.015 | -3.692
-10 | -0.426 | 0.10107 | -0.015 | -4.213
-9.5 | -0.427 | 0.09149 | -0.015 | -4.664
-9 | -0.423 | 0.08529 | -0.014 | -4.957
-8.5 | -0.414 | 0.07709 | -0.014 | -5.366
-8 | -0.399 | 0.06902 | -0.014 | -5.783
-7.5 | -0.379 | 0.06139 | -0.016 | -6.178
-7 | -0.354 | 0.0572 | -0.015 | -6.193
-6.5 | -0.324 | 0.05277 | -0.016 | -6.149
-6 | -0.29 | 0.04854 | -0.017 | -5.985
-5.5 | -0.253 | 0.04484 | -0.019 | -5.641
-5 | -0.212 | 0.04198 | -0.019 | -5.06
-4.5 | -0.17 | 0.03965 | -0.02 | -4.275
-4 | -0.125 | 0.03755 | -0.021 | -3.328
-3.5 | -0.079 | 0.03584 | -0.022 | -2.205
-3 | -0.04 | 0.01092 | -0.057 | -3.706
-2.5 | 0.018 | 0.01117 | -0.056 | 1.573
-2 | 0.076 | 0.01109 | -0.057 | 6.832
-1.5 | 0.134 | 0.01109 | -0.058 | 12.122
-1 | 0.193 | 0.00893 | -0.059 | 21.655
-0.5 | 0.253 | 0.00969 | -0.06 | 26.072
0 | 0.312 | 0.00946 | -0.06 | 32.947
0.5 | 0.371 | 0.01013 | -0.061 | 36.589
1 | 0.43 | 0.01183 | -0.061 | 36.318
1.5 | 0.489 | 0.01238 | -0.062 | 39.47
2 | 0.547 | 0.01295 | -0.062 | 42.262
2.5 | 0.606 | 0.01363 | -0.063 | 44.439
3 | 0.664 | 0.01443 | -0.063 | 46.022
3.5 | 0.721 | 0.0153 | -0.064 | 47.166
4 | 0.778 | 0.01637 | -0.064 | 47.497
4.5 | 0.832 | 0.01764 | -0.065 | 47.185
5 | 0.885 | 0.01921 | -0.065 | 46.042
5.5 | 0.935 | 0.02036 | -0.066 | 45.897
6 | 0.982 | 0.02152 | -0.066 | 45.622
6.5 | 0.823 | 0.04726 | -0.029 | 17.421
7 | 0.853 | 0.05099 | -0.025 | 16.727
7.5 | 0.881 | 0.05511 | -0.024 | 15.979
8 | 0.904 | 0.0599 | -0.024 | 15.097
8.5 | 0.924 | 0.0646 | -0.023 | 14.299
9 | 0.938 | 0.07103 | -0.023 | 13.208
9.5 | 0.948 | 0.07754 | -0.022 | 12.221
10 | 0.946 | 0.08474 | -0.022 | 11.169
10.5 | 0.932 | 0.0949 | -0.022 | 9.821
11 | 0.91 | 0.10315 | -0.022 | 8.826

## 12. Re 100k Mach 0.10 (2)
BIGFOIL.COM POLAR EXPORT
rg12a189
RG 12A-1.8/9.0 |  |  |  | Cl Max: | 1.0847 | at alpha= | 9.5 | deg
XFOIL ncrit=9 |  |  |  | L/D Max: | 50.5321 | at alpha= | 5 | deg
Re: | 100000 |  |  | Cd Min: | 0.24503 | at alpha= | -20 | deg
Mach: | 0.1 |  |  | Cl=0 at alpha= | -0.3501 | deg
|  |  |  | @ Cl=0.1, Cd= | 0.015262
|  |  |  | @ Cl=0.4, Cd= | 0.014701
|  |  |  | @ Cl=0.6, Cd= | 0.013704
alpha (deg) | Cl | Cd | Cm | Cl/Cd
-20 | -0.7069 | 0.24503 | 0.0385 | -2.885
-19.5 | -0.6904 | 0.23883 | 0.0353 | -2.8908
-19 | -0.6741 | 0.23268 | 0.0318 | -2.8971
-18.5 | -0.6583 | 0.22665 | 0.0281 | -2.9045
-18 | -0.6443 | 0.22177 | 0.0237 | -2.9053
-17.5 | -0.6366 | 0.21962 | 0.0183 | -2.8986
-17 | -0.6341 | 0.21817 | 0.013 | -2.9064
-16.5 | -0.6002 | 0.20128 | 0.0139 | -2.9819
-16 | -0.5832 | 0.19434 | 0.012 | -3.0009
-15.5 | -0.5691 | 0.18801 | 0.009 | -3.027
-15 | -0.5663 | 0.18484 | 0.0034 | -3.0637
-14.5 | -0.5688 | 0.18193 | -0.0022 | -3.1265
-14 | -0.5341 | 0.16779 | 0 | -3.1831
-13.5 | -0.5209 | 0.16104 | -0.0019 | -3.2346
-13 | -0.5146 | 0.15506 | -0.0055 | -3.3187
-12.5 | -0.5257 | 0.15151 | -0.0124 | -3.4697
-12 | -0.4981 | 0.14025 | -0.0102 | -3.5515
-11.5 | -0.4865 | 0.13346 | -0.0116 | -3.6453
-11 | -0.4945 | 0.12794 | -0.0174 | -3.8651
-10.5 | -0.4888 | 0.1194 | -0.0193 | -4.0938
-10 | -0.4714 | 0.11233 | -0.0184 | -4.1966
-9.5 | -0.4901 | 0.10643 | -0.0258 | -4.6049
-9 | -0.4726 | 0.09804 | -0.0235 | -4.8205
-8.5 | -0.4783 | 0.09155 | -0.0263 | -5.2245
-7.5 | -0.501 | 0.07744 | -0.03 | -6.4695
-7 | -0.5088 | 0.0701 | -0.0314 | -7.2582
-6.5 | -0.5101 | 0.06323 | -0.0316 | -8.0674
-5.5 | -0.4779 | 0.04083 | -0.0343 | -11.7046
-5 | -0.4414 | 0.03125 | -0.0318 | -14.1248
-4.5 | -0.3957 | 0.02537 | -0.0291 | -15.5972
-4 | -0.3494 | 0.02211 | -0.0269 | -15.8028
-3.5 | -0.3021 | 0.01909 | -0.0246 | -15.825
-3 | -0.2571 | 0.01615 | -0.0227 | -15.9195
-2.5 | -0.2403 | 0.01322 | -0.0137 | -18.177
-2 | -0.2215 | 0.01346 | -0.0031 | -16.4562
-1.5 | -0.0983 | 0.0138 | -0.0162 | -7.1232
-1 | -0.0924 | 0.01376 | -0.0103 | -6.7151
-0.5 | -0.0307 | 0.0144 | -0.0142 | -2.1319
0 | 0.0717 | 0.01517 | -0.0248 | 4.7264
0.5 | 0.1729 | 0.0155 | -0.0344 | 11.1548
1 | 0.2686 | 0.01541 | -0.0423 | 17.4302
1.5 | 0.3674 | 0.01494 | -0.0499 | 24.5917
2 | 0.4602 | 0.01426 | -0.0557 | 32.2721
2.5 | 0.5316 | 0.01379 | -0.0571 | 38.5497
3 | 0.5891 | 0.01367 | -0.0559 | 43.0944
3.5 | 0.641 | 0.01383 | -0.0537 | 46.3485
4 | 0.6889 | 0.01421 | -0.051 | 48.4799
4.5 | 0.7351 | 0.01474 | -0.0481 | 49.8711
5 | 0.7787 | 0.01541 | -0.045 | 50.5321
5.5 | 0.8198 | 0.01623 | -0.0417 | 50.5114
6 | 0.8579 | 0.01737 | -0.0381 | 49.3898
6.5 | 0.8908 | 0.01899 | -0.0343 | 46.9089
7 | 0.918 | 0.02172 | -0.0302 | 42.2652
7.5 | 0.9463 | 0.02564 | -0.026 | 36.9072
8 | 0.9918 | 0.03051 | -0.0243 | 32.5074
8.5 | 1.0353 | 0.0347 | -0.0221 | 29.8357
9 | 1.0706 | 0.04223 | -0.0199 | 25.3516
9.5 | 1.0847 | 0.04962 | -0.0154 | 21.8601
10 | 1.0785 | 0.05704 | -0.0101 | 18.9078
10.5 | 1.0516 | 0.0643 | -0.0047 | 16.3546
11 | 1.0152 | 0.07249 | -0.0019 | 14.0047
12 | 0.7628 | 0.10612 | -0.0205 | 7.1881
12.5 | 0.7103 | 0.12903 | -0.0328 | 5.5049
13 | 0.8111 | 0.15619 | -0.0534 | 5.193
13.5 | 0.8316 | 0.16637 | -0.0543 | 4.9985
14 | 0.8212 | 0.17404 | -0.0619 | 4.7185
14.5 | 0.8318 | 0.18297 | -0.0655 | 4.5461

## 13. Re 100k Mach 0.25 (1)
BIGFOIL.COM POLAR EXPORT
rg12a189
RG 12A-1.8/9.0 |  |  |  | Cl Max: | 1.002 | at alpha= | 6 | deg
JavaFoil+Calcfoil stall+Eppler ext transition |  |  |  | L/D Max: | 47.451 | at alpha= | 5 | deg
Re: | 100000 |  |  | Cd Min: | 0.00952 | at alpha= | -1 | deg
Mach: | 0.25 |  |  | Cl=0 at alpha= | -2.65 | deg
|  |  |  | @ Cl=0.1, Cd= | 0.011216
|  |  |  | @ Cl=0.4, Cd= | 0.010788
|  |  |  | @ Cl=0.6, Cd= | 0.013655
alpha (deg) | Cl | Cd | Cm | Cl/Cd
-13.5 | -0.06 | 0.2013 | -0.017 | -0.299
-13 | -0.057 | 0.17172 | -0.017 | -0.334
-12.5 | -0.055 | 0.15774 | -0.017 | -0.347
-12 | -0.156 | 0.14361 | -0.016 | -1.083
-11.5 | -0.21 | 0.13327 | -0.016 | -1.573
-11 | -0.255 | 0.12153 | -0.016 | -2.098
-10.5 | -0.294 | 0.16497 | -0.016 | -1.783
-10 | -0.327 | 0.13422 | -0.016 | -2.434
-9.5 | -0.352 | 0.11484 | -0.016 | -3.065
-9 | -0.369 | 0.10605 | -0.015 | -3.479
-8.5 | -0.377 | 0.09115 | -0.015 | -4.139
-8 | -0.377 | 0.07842 | -0.015 | -4.803
-7.5 | -0.367 | 0.06618 | -0.016 | -5.548
-7 | -0.35 | 0.06095 | -0.015 | -5.734
-6.5 | -0.325 | 0.05488 | -0.016 | -5.915
-6 | -0.293 | 0.04988 | -0.017 | -5.883
-5.5 | -0.257 | 0.04588 | -0.019 | -5.606
-5 | -0.217 | 0.04264 | -0.02 | -5.087
-4.5 | -0.174 | 0.04004 | -0.021 | -4.336
-4 | -0.128 | 0.0378 | -0.022 | -3.391
-3.5 | -0.081 | 0.03598 | -0.023 | -2.255
-3 | -0.042 | 0.01091 | -0.058 | -3.811
-2.5 | 0.018 | 0.01134 | -0.058 | 1.585
-2 | 0.078 | 0.01122 | -0.059 | 6.912
-1.5 | 0.138 | 0.01121 | -0.06 | 12.296
-1 | 0.198 | 0.00952 | -0.06 | 20.836
-0.5 | 0.259 | 0.00975 | -0.061 | 26.573
0 | 0.32 | 0.00955 | -0.062 | 33.527
0.5 | 0.381 | 0.01024 | -0.062 | 37.197
1 | 0.442 | 0.012 | -0.063 | 36.803
1.5 | 0.502 | 0.01256 | -0.064 | 39.966
2 | 0.562 | 0.01318 | -0.064 | 42.639
2.5 | 0.622 | 0.01393 | -0.065 | 44.668
3 | 0.682 | 0.01475 | -0.065 | 46.226
3.5 | 0.741 | 0.01573 | -0.066 | 47.108
4 | 0.798 | 0.01684 | -0.066 | 47.416
4.5 | 0.854 | 0.0182 | -0.067 | 46.905
5 | 0.906 | 0.0191 | -0.067 | 47.451
5.5 | 0.956 | 0.02108 | -0.068 | 45.365
6 | 1.002 | 0.02241 | -0.068 | 44.701
6.5 | 0.836 | 0.04824 | -0.025 | 17.323
7 | 0.863 | 0.05282 | -0.024 | 16.346
7.5 | 0.886 | 0.05729 | -0.024 | 15.462
8 | 0.902 | 0.06256 | -0.024 | 14.423
8.5 | 0.912 | 0.06883 | -0.024 | 13.245
9 | 0.913 | 0.07635 | -0.023 | 11.962
9.5 | 0.907 | 0.08653 | -0.023 | 10.479
10 | 0.883 | 0.09708 | -0.022 | 9.091
10.5 | 0.837 | 0.1092 | -0.022 | 7.661
11 | 0.778 | 0.12636 | -0.022 | 6.155

## 14. Re 100k Mach 0.25 (2)
BIGFOIL.COM POLAR EXPORT
rg12a189
RG 12A-1.8/9.0 |  |  |  | Cl Max: | 1.0686 | at alpha= | 9 | deg
XFOIL ncrit=9 |  |  |  | L/D Max: | 49.8871 | at alpha= | 5 | deg
Re: | 100000 |  |  | Cd Min: | 0.24911 | at alpha= | -20 | deg
Mach: | 0.25 |  |  | Cl=0 at alpha= | -0.44294 | deg
|  |  |  | @ Cl=0.1, Cd= | 0.015484
|  |  |  | @ Cl=0.4, Cd= | 0.014817
|  |  |  | @ Cl=0.6, Cd= | 0.013862
alpha (deg) | Cl | Cd | Cm | Cl/Cd
-20 | -0.7193 | 0.24911 | 0.0408 | -2.8875
-19.5 | -0.7021 | 0.24278 | 0.0371 | -2.8919
-19 | -0.6851 | 0.23649 | 0.0334 | -2.897
-18.5 | -0.6688 | 0.23077 | 0.0291 | -2.8981
-18 | -0.6578 | 0.22814 | 0.0236 | -2.8833
-17.5 | -0.6512 | 0.22646 | 0.0182 | -2.8756
-17 | -0.6241 | 0.21182 | 0.0174 | -2.9464
-16.5 | -0.6042 | 0.20369 | 0.0157 | -2.9663
-16 | -0.5881 | 0.19711 | 0.0129 | -2.9836
-15.5 | -0.5747 | 0.19124 | 0.009 | -3.0051
-15 | -0.5798 | 0.19098 | 0.0023 | -3.0359
-14.5 | -0.5504 | 0.17748 | 0.0024 | -3.1012
-14 | -0.5328 | 0.16998 | 0.001 | -3.1345
-13.5 | -0.5213 | 0.16346 | -0.0019 | -3.1892
-13 | -0.5254 | 0.15991 | -0.0076 | -3.2856
-12.5 | -0.5131 | 0.15084 | -0.0096 | -3.4016
-12 | -0.4906 | 0.14234 | -0.0091 | -3.4467
-11.5 | -0.4859 | 0.13612 | -0.0124 | -3.5696
-11 | -0.5045 | 0.13224 | -0.0205 | -3.815
-10.5 | -0.4698 | 0.12133 | -0.0161 | -3.8721
-10 | -0.4706 | 0.11506 | -0.0197 | -4.09
-9.5 | -0.4754 | 0.10762 | -0.0236 | -4.4174
-9 | -0.46 | 0.10067 | -0.0225 | -4.5694
-8.5 | -0.5006 | 0.09509 | -0.0326 | -5.2645
-8 | -0.4739 | 0.08732 | -0.0275 | -5.4272
-7.5 | -0.4777 | 0.08051 | -0.0268 | -5.9334
-7 | -0.5223 | 0.07394 | -0.0354 | -7.0638
-5.5 | -0.486 | 0.04394 | -0.0352 | -11.0605
-5 | -0.455 | 0.0344 | -0.0329 | -13.2267
-4.5 | -0.4129 | 0.02752 | -0.0303 | -15.0036
-4 | -0.3661 | 0.02351 | -0.0279 | -15.5721
-3.5 | -0.3169 | 0.02021 | -0.0256 | -15.6804
-3 | -0.2695 | 0.01753 | -0.0233 | -15.3736
-2.5 | -0.2355 | 0.01342 | -0.0192 | -17.5484
-2 | -0.2293 | 0.01367 | -0.0054 | -16.774
-1.5 | -0.1006 | 0.01416 | -0.0169 | -7.1045
-1 | -0.0993 | 0.01409 | -0.0102 | -7.0476
-0.5 | -0.0118 | 0.01491 | -0.0184 | -0.79142
0 | 0.0916 | 0.01547 | -0.0287 | 5.9211
0.5 | 0.191 | 0.01564 | -0.0375 | 12.2123
1 | 0.2913 | 0.01544 | -0.0457 | 18.8666
1.5 | 0.394 | 0.01486 | -0.0534 | 26.5141
2 | 0.4806 | 0.01424 | -0.0574 | 33.75
2.5 | 0.5488 | 0.01388 | -0.0578 | 39.5389
3 | 0.6063 | 0.01386 | -0.0561 | 43.7446
3.5 | 0.657 | 0.01413 | -0.0533 | 46.4968
4 | 0.7051 | 0.0146 | -0.0503 | 48.2945
4.5 | 0.7515 | 0.0152 | -0.047 | 49.4408
5 | 0.7957 | 0.01595 | -0.0435 | 49.8871
5.5 | 0.8369 | 0.01693 | -0.0397 | 49.433
6 | 0.874 | 0.01833 | -0.0356 | 47.6814
6.5 | 0.9038 | 0.02035 | -0.0311 | 44.4128
7 | 0.9294 | 0.02392 | -0.0262 | 38.8545
7.5 | 0.9661 | 0.02808 | -0.0226 | 34.4053
8 | 1.0139 | 0.03352 | -0.0206 | 30.2476
8.5 | 1.0484 | 0.03861 | -0.0174 | 27.1536
9 | 1.0686 | 0.04661 | -0.0139 | 22.9264
9.5 | 1.066 | 0.05485 | -0.0091 | 19.4348
10 | 1.0453 | 0.06172 | -0.0037 | 16.9362
11 | 0.9191 | 0.08442 | -0.0105 | 10.8872
11.5 | 0.8662 | 0.10567 | -0.0257 | 8.1972
12 | 0.8567 | 0.11903 | -0.0313 | 7.1973
12.5 | 0.8269 | 0.15127 | -0.0481 | 5.4664
13 | 0.8078 | 0.16025 | -0.0572 | 5.0409
13.5 | 0.8467 | 0.17122 | -0.0548 | 4.9451
14 | 0.8219 | 0.17791 | -0.0658 | 4.6198

## 15. Re 100k Mach 0.50 (1)
BIGFOIL.COM POLAR EXPORT
rg12a189
RG 12A-1.8/9.0 |  |  |  | Cl Max: | 1.25 | at alpha= | 20 | deg
JavaFoil+Calcfoil stall+Eppler ext transition |  |  |  | L/D Max: | 46.711 | at alpha= | 3.5 | deg
Re: | 100000 |  |  | Cd Min: | 0.00936 | at alpha= | -1.5 | deg
Mach: | 0.5 |  |  | Cl=0 at alpha= | -2.6754 | deg
|  |  |  | @ Cl=0.1, Cd= | 0.011432
|  |  |  | @ Cl=0.4, Cd= | 0.010245
|  |  |  | @ Cl=0.6, Cd= | 0.013946
alpha (deg) | Cl | Cd | Cm | Cl/Cd
-20 | -0.888 | 0.33297 | -0.024 | -2.666
-19.5 | -0.862 | 0.33245 | -0.024 | -2.594
-19 | -0.838 | 0.30462 | -0.024 | -2.751
-18.5 | -0.814 | 0.3004 | -0.024 | -2.708
-18 | -0.789 | 0.29476 | -0.024 | -2.678
-17.5 | -0.765 | 0.29385 | -0.025 | -2.603
-17 | -0.74 | 0.27889 | -0.025 | -2.655
-16.5 | -0.716 | 0.28421 | -0.025 | -2.518
-16 | -0.691 | 0.2752 | -0.026 | -2.511
-15.5 | -0.664 | 0.25015 | -0.024 | -2.655
-15 | -0.639 | 0.24757 | -0.024 | -2.581
-14.5 | -0.614 | 0.23473 | -0.024 | -2.616
-14 | -0.589 | 0.23274 | -0.024 | -2.531
-13.5 | -0.564 | 0.22782 | -0.025 | -2.476
-13 | -0.539 | 0.2237 | -0.025 | -2.409
-12.5 | -0.514 | 0.21984 | -0.025 | -2.336
-12 | -0.487 | 0.20397 | -0.023 | -2.387
-11.5 | -0.462 | 0.19376 | -0.023 | -2.382
-11 | -0.436 | 0.18316 | -0.023 | -2.381
-10.5 | -0.41 | 0.17605 | -0.023 | -2.332
-10 | -0.385 | 0.17408 | -0.023 | -2.211
-9.5 | -0.359 | 0.16758 | -0.024 | -2.144
-9 | -0.333 | 0.14963 | -0.021 | -2.225
-8.5 | -0.307 | 0.14308 | -0.021 | -2.147
-8 | -0.281 | 0.1348 | -0.021 | -2.087
-7.5 | -0.255 | 0.13217 | -0.022 | -1.932
-7 | -0.229 | 0.13964 | -0.022 | -1.642
-6.5 | -0.203 | 0.12161 | -0.019 | -1.669
-6 | -0.177 | 0.1231 | -0.019 | -1.437
-5.5 | -0.249 | 0.05713 | -0.018 | -4.36
-5 | -0.229 | 0.04778 | -0.02 | -4.795
-4.5 | -0.189 | 0.04292 | -0.022 | -4.411
-4 | -0.142 | 0.03947 | -0.023 | -3.591
-3.5 | -0.09 | 0.03684 | -0.024 | -2.446
-3 | -0.037 | 0.03517 | -0.026 | -1.059
-2.5 | 0.02 | 0.01343 | -0.066 | 1.521
-2 | 0.085 | 0.01203 | -0.064 | 7.082
-1.5 | 0.152 | 0.00936 | -0.065 | 16.204
-1 | 0.219 | 0.00939 | -0.066 | 23.284
-0.5 | 0.287 | 0.0101 | -0.068 | 28.38
0 | 0.358 | 0.01037 | -0.069 | 34.501
0.5 | 0.425 | 0.01017 | -0.07 | 41.803
1 | 0.493 | 0.01282 | -0.07 | 38.495
1.5 | 0.561 | 0.01348 | -0.071 | 41.591
2 | 0.628 | 0.01428 | -0.072 | 43.971
2.5 | 0.695 | 0.01525 | -0.072 | 45.558
3 | 0.761 | 0.01637 | -0.073 | 46.49
3.5 | 0.826 | 0.01769 | -0.073 | 46.711
4 | 0.888 | 0.0194 | -0.074 | 45.761
4.5 | 0.944 | 0.02088 | -0.074 | 45.241
5 | 0.993 | 0.02329 | -0.075 | 42.653
5.5 | 0.825 | 0.04499 | -0.028 | 18.348
6 | 0.835 | 0.05049 | -0.027 | 16.548
6.5 | 0.803 | 0.06025 | -0.025 | 13.327
7 | 0.522 | 0.11382 | -0.026 | 4.587
7.5 | 0.549 | 0.11621 | -0.026 | 4.728
8 | 0.577 | 0.13816 | -0.025 | 4.174
8.5 | 0.604 | 0.14478 | -0.025 | 4.171
9 | 0.632 | 0.16497 | -0.032 | 3.833
9.5 | 0.66 | 0.16827 | -0.032 | 3.921
10 | 0.687 | 0.17233 | -0.032 | 3.987
10.5 | 0.715 | 0.18311 | -0.033 | 3.904
11 | 0.744 | 0.20896 | -0.037 | 3.559
11.5 | 0.771 | 0.21319 | -0.037 | 3.617
12 | 0.799 | 0.21768 | -0.038 | 3.669
12.5 | 0.826 | 0.23051 | -0.038 | 3.584
13 | 0.856 | 0.24176 | -0.042 | 3.539
13.5 | 0.884 | 0.26278 | -0.043 | 3.364
14 | 0.912 | 0.27947 | -0.043 | 3.262
14.5 | 0.939 | 0.27976 | -0.043 | 3.356
15 | 0.966 | 0.28223 | -0.044 | 3.424
15.5 | 0.995 | 0.27978 | -0.045 | 3.555
16 | 1.026 | 0.30366 | -0.048 | 3.378
16.5 | 1.053 | 0.31702 | -0.048 | 3.323
17 | 1.081 | 0.32368 | -0.049 | 3.339
17.5 | 1.108 | 0.32347 | -0.049 | 3.425
18 | 1.135 | 0.33195 | -0.049 | 3.42
18.5 | 1.163 | 0.33729 | -0.049 | 3.447
19 | 1.192 | 0.3454 | -0.051 | 3.45
19.5 | 1.223 | 0.37957 | -0.053 | 3.223
20 | 1.25 | 0.37634 | -0.053 | 3.323

## 16. Re 100k Mach 0.50 (2)
BIGFOIL.COM POLAR EXPORT
rg12a189
RG 12A-1.8/9.0 |  |  |  | Cl Max: | 1.1004 | at alpha= | 20 | deg
XFOIL ncrit=9 |  |  |  | L/D Max: | 47.043 | at alpha= | 4.5 | deg
Re: | 100000 |  |  | Cd Min: | 0.30089 | at alpha= | 20 | deg
Mach: | 0.5 |  |  | Cl=0 at alpha= | -0.84192 | deg
|  |  |  | @ Cl=0.1, Cd= | 0.016512
|  |  |  | @ Cl=0.4, Cd= | 0.015503
|  |  |  | @ Cl=0.6, Cd= | 0.014721
alpha (deg) | Cl | Cd | Cm | Cl/Cd
-20 | -0.7836 | 0.27202 | 0.0497 | -2.8807
-19.5 | -0.7654 | 0.26791 | 0.0436 | -2.8569
-19 | -0.7513 | 0.26615 | 0.0372 | -2.8228
-18.5 | -0.7254 | 0.25195 | 0.0344 | -2.8791
-18 | -0.7008 | 0.24074 | 0.032 | -2.911
-17.5 | -0.6795 | 0.23285 | 0.0284 | -2.9182
-17 | -0.6591 | 0.22539 | 0.0244 | -2.9243
-16.5 | -0.6426 | 0.22028 | 0.0189 | -2.9172
-16 | -0.6392 | 0.22084 | 0.0119 | -2.8944
-15.5 | -0.6019 | 0.20299 | 0.0124 | -2.9652
-15 | -0.5817 | 0.19515 | 0.0095 | -2.9808
-14.5 | -0.565 | 0.18841 | 0.0055 | -2.9988
-14 | -0.5643 | 0.18676 | -0.001 | -3.0215
-13.5 | -0.5332 | 0.17335 | -0.0014 | -3.0759
-13 | -0.5138 | 0.16547 | -0.0033 | -3.1051
-12 | -0.5013 | 0.1536 | -0.0118 | -3.2637
-11.5 | -0.4731 | 0.14357 | -0.0114 | -3.2953
-11 | -0.4717 | 0.13823 | -0.0156 | -3.4124
-10.5 | -0.458 | 0.12964 | -0.0171 | -3.5329
-10 | -0.4478 | 0.12291 | -0.0189 | -3.6433
-9.5 | -0.4363 | 0.11522 | -0.0199 | -3.7867
-9 | -0.457 | 0.11123 | -0.0264 | -4.1086
-8.5 | -0.4241 | 0.10147 | -0.0229 | -4.1796
-8 | -0.4281 | 0.0947 | -0.0253 | -4.5206
-7.5 | -0.4575 | 0.09028 | -0.0302 | -5.0676
-7 | -0.4265 | 0.08136 | -0.0258 | -5.2421
-6.5 | -0.4496 | 0.07541 | -0.0264 | -5.9621
-6 | -0.4675 | 0.06288 | -0.0355 | -7.4348
-5.5 | -0.4789 | 0.05398 | -0.0364 | -8.8718
-5 | -0.4794 | 0.04574 | -0.0355 | -10.481
-4.5 | -0.4643 | 0.03851 | -0.0333 | -12.0566
-4 | -0.4333 | 0.03175 | -0.0312 | -13.6472
-3.5 | -0.3866 | 0.02655 | -0.0288 | -14.5612
-3 | -0.3321 | 0.02222 | -0.0264 | -14.946
-2.5 | -0.2783 | 0.01932 | -0.0235 | -14.4048
-2 | -0.229 | 0.01655 | -0.0213 | -13.8369
-1.5 | -0.2126 | 0.01521 | -0.0087 | -13.9776
-1 | -0.0362 | 0.01626 | -0.0259 | -2.2263
-0.5 | 0.0783 | 0.01652 | -0.0371 | 4.7397
0 | 0.188 | 0.01648 | -0.0465 | 11.4078
0.5 | 0.3065 | 0.01608 | -0.0564 | 19.0609
1 | 0.4103 | 0.01544 | -0.0627 | 26.5738
1.5 | 0.4967 | 0.01488 | -0.065 | 33.3804
2 | 0.5656 | 0.01464 | -0.0637 | 38.6339
2.5 | 0.6209 | 0.01477 | -0.06 | 42.0379
3 | 0.67 | 0.01519 | -0.0553 | 44.108
3.5 | 0.7206 | 0.01578 | -0.0507 | 45.6654
4 | 0.7717 | 0.01651 | -0.0462 | 46.7414
4.5 | 0.8209 | 0.01745 | -0.0413 | 47.043
5 | 0.8662 | 0.01873 | -0.0359 | 46.2467
5.5 | 0.9051 | 0.02054 | -0.0298 | 44.0652
6 | 0.9335 | 0.02315 | -0.0229 | 40.324
6.5 | 0.9581 | 0.02701 | -0.0163 | 35.472
7 | 0.9913 | 0.03246 | -0.0111 | 30.5391
7.5 | 1.0057 | 0.03845 | -0.0055 | 26.156
8 | 0.9904 | 0.04514 | 0.0005 | 21.9406
8.5 | 0.9608 | 0.05318 | 0.0024 | 18.0669
9 | 0.9222 | 0.06388 | -0.002 | 14.4364
9.5 | 0.8801 | 0.0783 | -0.0124 | 11.2401
10 | 0.8456 | 0.09498 | -0.0242 | 8.9029
10.5 | 0.8265 | 0.11007 | -0.0333 | 7.5089
11 | 0.8179 | 0.1233 | -0.0405 | 6.6334
11.5 | 0.8181 | 0.13534 | -0.0465 | 6.0448
12 | 0.8302 | 0.1461 | -0.0503 | 5.6824
12.5 | 0.8165 | 0.16523 | -0.0646 | 4.9416
13 | 0.8419 | 0.17606 | -0.0669 | 4.7819
13.5 | 0.844 | 0.18376 | -0.074 | 4.5929
14.5 | 0.8766 | 0.20232 | -0.0839 | 4.3327
15 | 0.9142 | 0.21584 | -0.0842 | 4.2355
15.5 | 0.9135 | 0.22006 | -0.0937 | 4.1511
16.5 | 0.9537 | 0.23851 | -0.1037 | 3.9986
17 | 0.9746 | 0.24719 | -0.1088 | 3.9427
17.5 | 1.003 | 0.26026 | -0.1113 | 3.8538
18 | 1.0147 | 0.2649 | -0.12 | 3.8305
18.5 | 1.0404 | 0.27532 | -0.1234 | 3.7789
19 | 1.0643 | 0.28757 | -0.1278 | 3.701
19.5 | 1.0786 | 0.29206 | -0.1365 | 3.6931
20 | 1.1004 | 0.30089 | -0.142 | 3.6572

## 17. Re 250k Mach 0.00 (1)
BIGFOIL.COM POLAR EXPORT
rg12a189
RG 12A-1.8/9.0 |  |  |  | Cl Max: | 1.062 | at alpha= | 7 | deg
JavaFoil+Calcfoil stall+Eppler ext transition |  |  |  | L/D Max: | 74.345 | at alpha= | 7 | deg
Re: | 250000 |  |  | Cd Min: | 0.00484 | at alpha= | -2.5 | deg
Mach: | 0 |  |  | Cl=0 at alpha= | -2.6552 | deg
|  |  |  | @ Cl=0.1, Cd= | 0.0054114
|  |  |  | @ Cl=0.4, Cd= | 0.0081702
|  |  |  | @ Cl=0.6, Cd= | 0.0099395
alpha (deg) | Cl | Cd | Cm | Cl/Cd
-15 | -0.317 | 0.1553 | -0.015 | -2.039
-14.5 | -0.333 | 0.14417 | -0.015 | -2.309
-14 | -0.349 | 0.13129 | -0.015 | -2.659
-13.5 | -0.365 | 0.12869 | -0.015 | -2.837
-13 | -0.381 | 0.11782 | -0.016 | -3.23
-12.5 | -0.395 | 0.10731 | -0.015 | -3.682
-12 | -0.408 | 0.10363 | -0.016 | -3.942
-11.5 | -0.42 | 0.10908 | -0.015 | -3.849
-11 | -0.429 | 0.09971 | -0.015 | -4.3
-10.5 | -0.435 | 0.09069 | -0.016 | -4.793
-10 | -0.437 | 0.08302 | -0.015 | -5.264
-9.5 | -0.435 | 0.07544 | -0.015 | -5.77
-9 | -0.429 | 0.07095 | -0.015 | -6.046
-8.5 | -0.418 | 0.06514 | -0.015 | -6.414
-8 | -0.402 | 0.05973 | -0.015 | -6.724
-7.5 | -0.381 | 0.05401 | -0.016 | -7.045
-7 | -0.355 | 0.0508 | -0.016 | -6.979
-6.5 | -0.324 | 0.04706 | -0.017 | -6.888
-6 | -0.29 | 0.04373 | -0.018 | -6.629
-5.5 | -0.252 | 0.04078 | -0.02 | -6.184
-5 | -0.212 | 0.03847 | -0.02 | -5.501
-4.5 | -0.169 | 0.03642 | -0.021 | -4.635
-4 | -0.124 | 0.0346 | -0.022 | -3.595
-3.5 | -0.098 | 0.00812 | -0.056 | -12.043
-3 | -0.04 | 0.00822 | -0.057 | -4.904
-2.5 | 0.018 | 0.00484 | -0.057 | 3.666
-2 | 0.076 | 0.00533 | -0.058 | 14.261
-1.5 | 0.135 | 0.00553 | -0.058 | 24.34
-1 | 0.193 | 0.00574 | -0.059 | 33.624
-0.5 | 0.252 | 0.00616 | -0.059 | 40.853
0 | 0.311 | 0.00755 | -0.06 | 41.109
0.5 | 0.369 | 0.00796 | -0.061 | 46.382
1 | 0.428 | 0.00836 | -0.061 | 51.159
1.5 | 0.486 | 0.00887 | -0.062 | 54.824
2 | 0.544 | 0.00937 | -0.062 | 58.093
2.5 | 0.603 | 0.00997 | -0.063 | 60.471
3 | 0.661 | 0.01064 | -0.063 | 62.106
3.5 | 0.718 | 0.01139 | -0.064 | 63.044
4 | 0.774 | 0.01232 | -0.064 | 62.827
4.5 | 0.828 | 0.01344 | -0.064 | 61.603
5 | 0.881 | 0.01426 | -0.065 | 61.738
5.5 | 0.931 | 0.01672 | -0.065 | 55.654
6 | 0.978 | 0.01771 | -0.066 | 55.192
6.5 | 1.022 | 0.01877 | -0.066 | 54.43
7 | 1.062 | 0.01428 | -0.067 | 74.345
7.5 | 0.879 | 0.05002 | -0.025 | 17.582
8 | 0.904 | 0.05396 | -0.025 | 16.754
8.5 | 0.924 | 0.05766 | -0.024 | 16.034
9 | 0.941 | 0.06224 | -0.024 | 15.112
9.5 | 0.952 | 0.06811 | -0.023 | 13.979
10 | 0.954 | 0.07371 | -0.023 | 12.937
10.5 | 0.943 | 0.07949 | -0.023 | 11.861
11 | 0.926 | 0.08857 | -0.023 | 10.449
11.5 | 0.902 | 0.09602 | -0.022 | 9.396
12 | 0.874 | 0.10466 | -0.022 | 8.35

## 18. Re 250k Mach 0.00 (2)
BIGFOIL.COM POLAR EXPORT
rg12a189
RG 12A-1.8/9.0 |  |  |  | Cl Max: | 1.1401 | at alpha= | 10.5 | deg
XFOIL ncrit=9 |  |  |  | L/D Max: | 72.0792 | at alpha= | 4.5 | deg
Re: | 250000 |  |  | Cd Min: | 0.08144 | at alpha= | 12.5 | deg
Mach: | 0 |  |  | Cl=0 at alpha= | -99 | deg
|  |  |  | @ Cl=0.1, Cd= | 0.00849
|  |  |  | @ Cl=0.4, Cd= | 0.0081406
|  |  |  | @ Cl=0.6, Cd= | 0.0086299
alpha (deg) | Cl | Cd | Cm | Cl/Cd
0 | 0.1942 | 0.00849 | -0.0396 | 22.874
0.5 | 0.2847 | 0.00831 | -0.046 | 34.2599
1 | 0.3765 | 0.00815 | -0.0531 | 46.1963
1.5 | 0.4513 | 0.00812 | -0.0569 | 55.5788
2 | 0.5215 | 0.00822 | -0.0599 | 63.4428
2.5 | 0.5746 | 0.00841 | -0.0597 | 68.3234
3 | 0.6081 | 0.0087 | -0.0556 | 69.8966
3.5 | 0.6408 | 0.00905 | -0.0513 | 70.8066
4 | 0.6824 | 0.00952 | -0.0487 | 71.6807
4.5 | 0.728 | 0.0101 | -0.0469 | 72.0792
5 | 0.774 | 0.01081 | -0.0452 | 71.6004
5.5 | 0.8183 | 0.01173 | -0.0435 | 69.7613
6.5 | 0.9035 | 0.0144 | -0.04 | 62.7431
7 | 0.9384 | 0.0169 | -0.0369 | 55.5266
7.5 | 0.9759 | 0.01899 | -0.034 | 51.3902
8 | 1.0075 | 0.02211 | -0.0304 | 45.5676
8.5 | 1.0474 | 0.02465 | -0.028 | 42.4909
9 | 1.0856 | 0.02757 | -0.0258 | 39.3761
9.5 | 1.1195 | 0.03286 | -0.0234 | 34.0688
10 | 1.1364 | 0.03885 | -0.0191 | 29.251
10.5 | 1.1401 | 0.04454 | -0.0137 | 25.5972
11 | 1.1175 | 0.05103 | -0.0068 | 21.8989
11.5 | 1.0827 | 0.05853 | -0.0027 | 18.4982
12 | 1.0419 | 0.06823 | -0.0041 | 15.2704
12.5 | 0.9978 | 0.08144 | -0.0109 | 12.252

## 19. Re 250k Mach 0.10 (1)
BIGFOIL.COM POLAR EXPORT
rg12a189
RG 12A-1.8/9.0 |  |  |  | Cl Max: | 1.065 | at alpha= | 7 | deg
JavaFoil+Calcfoil stall+Eppler ext transition |  |  |  | L/D Max: | 74.047 | at alpha= | 7 | deg
Re: | 250000 |  |  | Cd Min: | 0.00485 | at alpha= | -2.5 | deg
Mach: | 0.1 |  |  | Cl=0 at alpha= | -2.6552 | deg
|  |  |  | @ Cl=0.1, Cd= | 0.0054073
|  |  |  | @ Cl=0.4, Cd= | 0.0081763
|  |  |  | @ Cl=0.6, Cd= | 0.009938
alpha (deg) | Cl | Cd | Cm | Cl/Cd
-14.5 | -0.296 | 0.14811 | -0.016 | -2.001
-14 | -0.315 | 0.13796 | -0.016 | -2.282
-13.5 | -0.333 | 0.12582 | -0.016 | -2.649
-13 | -0.351 | 0.1195 | -0.016 | -2.941
-12.5 | -0.369 | 0.10912 | -0.016 | -3.38
-12 | -0.385 | 0.10309 | -0.016 | -3.736
-11.5 | -0.4 | 0.09606 | -0.016 | -4.16
-11 | -0.412 | 0.10226 | -0.016 | -4.025
-10.5 | -0.421 | 0.09225 | -0.015 | -4.559
-10 | -0.426 | 0.08484 | -0.016 | -5.02
-9.5 | -0.427 | 0.07726 | -0.015 | -5.524
-9 | -0.423 | 0.07288 | -0.015 | -5.802
-8.5 | -0.414 | 0.06647 | -0.015 | -6.224
-8 | -0.399 | 0.06025 | -0.015 | -6.625
-7.5 | -0.379 | 0.05443 | -0.016 | -6.969
-7 | -0.354 | 0.05117 | -0.016 | -6.924
-6.5 | -0.325 | 0.04713 | -0.017 | -6.886
-6 | -0.291 | 0.04379 | -0.018 | -6.636
-5.5 | -0.253 | 0.04077 | -0.019 | -6.206
-5 | -0.212 | 0.03844 | -0.02 | -5.527
-4.5 | -0.17 | 0.03641 | -0.021 | -4.657
-4 | -0.125 | 0.0346 | -0.022 | -3.612
-3.5 | -0.098 | 0.0081 | -0.056 | -12.139
-3 | -0.04 | 0.0082 | -0.057 | -4.938
-2.5 | 0.018 | 0.00485 | -0.057 | 3.673
-2 | 0.076 | 0.00533 | -0.058 | 14.355
-1.5 | 0.135 | 0.00552 | -0.059 | 24.514
-1 | 0.194 | 0.00575 | -0.059 | 33.744
-0.5 | 0.253 | 0.00617 | -0.06 | 41.027
0 | 0.312 | 0.00759 | -0.06 | 41.134
0.5 | 0.371 | 0.00796 | -0.061 | 46.603
1 | 0.43 | 0.0084 | -0.061 | 51.189
1.5 | 0.489 | 0.00888 | -0.062 | 55.001
2 | 0.547 | 0.00939 | -0.062 | 58.275
2.5 | 0.606 | 0.01 | -0.063 | 60.58
3 | 0.664 | 0.01069 | -0.063 | 62.108
3.5 | 0.721 | 0.01145 | -0.064 | 62.988
4 | 0.778 | 0.01242 | -0.064 | 62.639
4.5 | 0.832 | 0.01355 | -0.065 | 61.426
5 | 0.885 | 0.01439 | -0.065 | 61.466
5.5 | 0.935 | 0.0168 | -0.066 | 55.628
6 | 0.982 | 0.01779 | -0.066 | 55.185
6.5 | 1.025 | 0.01893 | -0.067 | 54.159
7 | 1.065 | 0.01438 | -0.067 | 74.047
7.5 | 0.881 | 0.05022 | -0.025 | 17.541
8 | 0.905 | 0.05419 | -0.025 | 16.695
8.5 | 0.924 | 0.05794 | -0.024 | 15.946
9 | 0.938 | 0.06341 | -0.024 | 14.8
9.5 | 0.948 | 0.0686 | -0.023 | 13.816
10 | 0.947 | 0.07455 | -0.023 | 12.696
10.5 | 0.932 | 0.08044 | -0.023 | 11.588
11 | 0.911 | 0.08997 | -0.023 | 10.12
11.5 | 0.883 | 0.09793 | -0.022 | 9.012
12 | 0.849 | 0.10644 | -0.022 | 7.978

## 20. Re 250k Mach 0.10 (2)
BIGFOIL.COM POLAR EXPORT
rg12a189
RG 12A-1.8/9.0 |  |  |  | Cl Max: | 1.1326 | at alpha= | 10 | deg
XFOIL ncrit=9 |  |  |  | L/D Max: | 71.8977 | at alpha= | 4.5 | deg
Re: | 250000 |  |  | Cd Min: | 0.24335 | at alpha= | -20 | deg
Mach: | 0.1 |  |  | Cl=0 at alpha= | -1.403 | deg
|  |  |  | @ Cl=0.1, Cd= | 0.0088731
|  |  |  | @ Cl=0.4, Cd= | 0.0081639
|  |  |  | @ Cl=0.6, Cd= | 0.0086424
alpha (deg) | Cl | Cd | Cm | Cl/Cd
-20 | -0.6989 | 0.24335 | 0.0368 | -2.872
-19.5 | -0.6854 | 0.2388 | 0.0316 | -2.8702
-19 | -0.6731 | 0.23378 | 0.0269 | -2.8792
-18 | -0.6376 | 0.21687 | 0.0228 | -2.94
-17.5 | -0.6219 | 0.21057 | 0.02 | -2.9534
-17 | -0.6067 | 0.20423 | 0.017 | -2.9707
-16.5 | -0.5919 | 0.19773 | 0.0139 | -2.9935
-16 | -0.5777 | 0.19106 | 0.0109 | -3.0237
-15.5 | -0.564 | 0.18438 | 0.0077 | -3.0589
-15 | -0.5558 | 0.17855 | 0.0026 | -3.1129
-14.5 | -0.5483 | 0.17245 | -0.0015 | -3.1795
-14 | -0.538 | 0.16538 | -0.0048 | -3.2531
-13.5 | -0.5218 | 0.15554 | -0.0043 | -3.3548
-13 | -0.5093 | 0.149 | -0.0058 | -3.4181
-12.5 | -0.4998 | 0.14219 | -0.008 | -3.515
-12 | -0.4928 | 0.13494 | -0.0108 | -3.652
-11.5 | -0.4909 | 0.12779 | -0.0159 | -3.8415
-11 | -0.4878 | 0.12043 | -0.0206 | -4.0505
-10.5 | -0.4821 | 0.11181 | -0.0193 | -4.3118
-10 | -0.4749 | 0.10528 | -0.0206 | -4.5108
-9.5 | -0.4725 | 0.09813 | -0.0231 | -4.815
-9 | -0.4758 | 0.09013 | -0.027 | -5.279
-8.5 | -0.4895 | 0.08079 | -0.0353 | -6.0589
-8 | -0.5161 | 0.07204 | -0.0407 | -7.1641
-7.5 | -0.5297 | 0.06511 | -0.0406 | -8.1355
-7 | -0.5392 | 0.05432 | -0.0391 | -9.9264
-6.5 | -0.5272 | 0.04899 | -0.0364 | -10.7614
-6 | -0.5114 | 0.04296 | -0.0339 | -11.9041
-5 | -0.4496 | 0.02191 | -0.0271 | -20.5203
-4.5 | -0.4032 | 0.01806 | -0.0249 | -22.3256
-4 | -0.3575 | 0.01647 | -0.0231 | -21.7061
-3.5 | -0.2939 | 0.01405 | -0.0247 | -20.9181
-3 | -0.2166 | 0.01209 | -0.0295 | -17.9156
-2.5 | -0.1475 | 0.00965 | -0.034 | -15.285
-2 | -0.0799 | 0.00941 | -0.0351 | -8.491
-1.5 | -0.0128 | 0.00932 | -0.036 | -1.3734
-1 | 0.0532 | 0.00909 | -0.0365 | 5.8526
-0.5 | 0.1201 | 0.00878 | -0.0372 | 13.6788
0 | 0.1972 | 0.00849 | -0.0401 | 23.2273
0.5 | 0.2854 | 0.00832 | -0.0459 | 34.3029
1 | 0.3772 | 0.00817 | -0.053 | 46.1689
1.5 | 0.4524 | 0.00815 | -0.0567 | 55.5092
2 | 0.5228 | 0.00826 | -0.0598 | 63.293
2.5 | 0.5773 | 0.00846 | -0.0598 | 68.2388
3 | 0.6109 | 0.00873 | -0.0556 | 69.9771
3.5 | 0.6437 | 0.0091 | -0.0512 | 70.7363
4 | 0.6853 | 0.00958 | -0.0486 | 71.5344
4.5 | 0.7312 | 0.01017 | -0.0467 | 71.8977
5 | 0.7776 | 0.01088 | -0.0451 | 71.4706
5.5 | 0.8218 | 0.01184 | -0.0432 | 69.4088
6 | 0.8652 | 0.01306 | -0.0414 | 66.2481
6.5 | 0.9069 | 0.01461 | -0.0396 | 62.0739
7 | 0.9418 | 0.01714 | -0.0363 | 54.9475
7.5 | 0.9792 | 0.01926 | -0.0334 | 50.8411
8 | 1.011 | 0.02247 | -0.0297 | 44.9933
8.5 | 1.0511 | 0.0251 | -0.0272 | 41.8765
9 | 1.0888 | 0.02827 | -0.0248 | 38.5143
9.5 | 1.1203 | 0.03397 | -0.0221 | 32.9791
10 | 1.1326 | 0.03993 | -0.0173 | 28.3646
10.5 | 1.1295 | 0.04566 | -0.0113 | 24.7372
11 | 1.103 | 0.05216 | -0.0048 | 21.1465
11.5 | 1.0673 | 0.06008 | -0.0023 | 17.7646
12 | 1.0268 | 0.07048 | -0.0053 | 14.5687
12.5 | 0.9836 | 0.08451 | -0.0135 | 11.6389
13 | 0.857 | 0.13305 | -0.0422 | 6.4412
13.5 | 0.8333 | 0.15485 | -0.0551 | 5.3813
14 | 0.8476 | 0.16121 | -0.0572 | 5.2577
14.5 | 0.8546 | 0.17153 | -0.0594 | 4.9822
15 | 0.8581 | 0.18263 | -0.0665 | 4.6986

## 21. Re 250k Mach 0.25 (1)
BIGFOIL.COM POLAR EXPORT
rg12a189
RG 12A-1.8/9.0 |  |  |  | Cl Max: | 1.043 | at alpha= | 6.5 | deg
JavaFoil+Calcfoil stall+Eppler ext transition |  |  |  | L/D Max: | 63.785 | at alpha= | 4.5 | deg
Re: | 250000 |  |  | Cd Min: | 0.00531 | at alpha= | -2 | deg
Mach: | 0.25 |  |  | Cl=0 at alpha= | -2.65 | deg
|  |  |  | @ Cl=0.1, Cd= | 0.0053975
|  |  |  | @ Cl=0.4, Cd= | 0.0082339
|  |  |  | @ Cl=0.6, Cd= | 0.0099953
alpha (deg) | Cl | Cd | Cm | Cl/Cd
-13.5 | -0.06 | 0.15351 | -0.018 | -0.392
-13 | -0.057 | 0.13795 | -0.018 | -0.416
-12.5 | -0.055 | 0.12599 | -0.017 | -0.434
-12 | -0.156 | 0.11987 | -0.017 | -1.298
-11.5 | -0.21 | 0.11053 | -0.017 | -1.897
-11 | -0.255 | 0.099 | -0.017 | -2.577
-10.5 | -0.294 | 0.09137 | -0.017 | -3.22
-10 | -0.327 | 0.08436 | -0.017 | -3.874
-9.5 | -0.352 | 0.09299 | -0.016 | -3.785
-9 | -0.369 | 0.08411 | -0.016 | -4.387
-8.5 | -0.377 | 0.07445 | -0.016 | -5.068
-8 | -0.377 | 0.06589 | -0.016 | -5.716
-7.5 | -0.367 | 0.05723 | -0.016 | -6.417
-7 | -0.35 | 0.05341 | -0.016 | -6.544
-6.5 | -0.325 | 0.04876 | -0.017 | -6.658
-6 | -0.293 | 0.04488 | -0.018 | -6.54
-5.5 | -0.257 | 0.04178 | -0.02 | -6.157
-5 | -0.217 | 0.03884 | -0.02 | -5.586
-4.5 | -0.174 | 0.03663 | -0.021 | -4.741
-4 | -0.128 | 0.03475 | -0.022 | -3.69
-3.5 | -0.101 | 0.01029 | -0.058 | -9.81
-3 | -0.042 | 0.00825 | -0.058 | -5.043
-2.5 | 0.018 | 0.0058 | -0.059 | 3.157
-2 | 0.079 | 0.00531 | -0.06 | 14.806
-1.5 | 0.139 | 0.00556 | -0.06 | 25.002
-1 | 0.199 | 0.00586 | -0.061 | 34.043
-0.5 | 0.26 | 0.00621 | -0.061 | 41.835
0 | 0.321 | 0.00678 | -0.062 | 47.287
0.5 | 0.381 | 0.0081 | -0.063 | 47.055
1 | 0.442 | 0.00853 | -0.063 | 51.743
1.5 | 0.502 | 0.00903 | -0.064 | 55.559
2 | 0.562 | 0.00959 | -0.064 | 58.637
2.5 | 0.622 | 0.01023 | -0.065 | 60.848
3 | 0.682 | 0.01096 | -0.065 | 62.222
3.5 | 0.741 | 0.01182 | -0.066 | 62.7
4 | 0.798 | 0.01282 | -0.066 | 62.263
4.5 | 0.854 | 0.01338 | -0.067 | 63.785
5 | 0.906 | 0.01516 | -0.067 | 59.796
5.5 | 0.956 | 0.01741 | -0.068 | 54.916
6 | 1.002 | 0.01856 | -0.068 | 53.979
6.5 | 1.043 | 0.01973 | -0.069 | 52.855
7 | 0.864 | 0.04812 | -0.026 | 17.951
7.5 | 0.886 | 0.05165 | -0.025 | 17.159
8 | 0.903 | 0.05584 | -0.025 | 16.163
8.5 | 0.912 | 0.06086 | -0.025 | 14.982
9 | 0.913 | 0.06668 | -0.024 | 13.698
9.5 | 0.907 | 0.07392 | -0.023 | 12.268
10 | 0.883 | 0.08288 | -0.023 | 10.65
10.5 | 0.837 | 0.09184 | -0.023 | 9.11
11 | 0.778 | 0.10308 | -0.022 | 7.546
11.5 | 0.708 | 0.11722 | -0.023 | 6.037

## 22. Re 250k Mach 0.25 (2)
BIGFOIL.COM POLAR EXPORT
rg12a189
RG 12A-1.8/9.0 |  |  |  | Cl Max: | 1.1114 | at alpha= | 9.5 | deg
XFOIL ncrit=9 |  |  |  | L/D Max: | 71.0921 | at alpha= | 4.5 | deg
Re: | 250000 |  |  | Cd Min: | 0.1754 | at alpha= | 14.5 | deg
Mach: | 0.25 |  |  | Cl=0 at alpha= | -1.4842 | deg
|  |  |  | @ Cl=0.1, Cd= | 0.0089335
|  |  |  | @ Cl=0.4, Cd= | 0.0082996
|  |  |  | @ Cl=0.6, Cd= | 0.0087577
alpha (deg) | Cl | Cd | Cm | Cl/Cd
-11 | -0.4859 | 0.12108 | -0.0193 | -4.013
-10.5 | -0.4694 | 0.11519 | -0.0176 | -4.075
-10 | -0.4642 | 0.10812 | -0.0198 | -4.2934
-9.5 | -0.4627 | 0.10065 | -0.0233 | -4.5971
-9 | -0.4698 | 0.09242 | -0.0314 | -5.0833
-8.5 | -0.4767 | 0.08364 | -0.0378 | -5.6994
-7.5 | -0.5137 | 0.06645 | -0.0398 | -7.7306
-7 | -0.5166 | 0.06046 | -0.038 | -8.5445
-6.5 | -0.5175 | 0.05386 | -0.0366 | -9.6082
-6 | -0.5101 | 0.04881 | -0.0344 | -10.4507
-5.5 | -0.4993 | 0.03914 | -0.0325 | -12.7568
-5 | -0.4672 | 0.02613 | -0.0287 | -17.8798
-4.5 | -0.4221 | 0.01997 | -0.026 | -21.1367
-4 | -0.3732 | 0.01757 | -0.0242 | -21.2408
-3.5 | -0.2942 | 0.01485 | -0.028 | -19.8114
-3 | -0.2133 | 0.01267 | -0.0328 | -16.835
-2.5 | -0.1397 | 0.01024 | -0.0378 | -13.6426
-2 | -0.0725 | 0.00945 | -0.0385 | -7.672
-1.5 | -0.0022 | 0.00934 | -0.0394 | -0.23555
-1 | 0.0673 | 0.00909 | -0.04 | 7.4037
-0.5 | 0.13 | 0.00879 | -0.0394 | 14.7895
0 | 0.2031 | 0.00851 | -0.041 | 23.866
0.5 | 0.2939 | 0.00836 | -0.0467 | 35.1555
1 | 0.3819 | 0.00829 | -0.0525 | 46.0676
1.5 | 0.4571 | 0.00833 | -0.0559 | 54.8739
2 | 0.5307 | 0.00846 | -0.0592 | 62.7305
2.5 | 0.5923 | 0.00869 | -0.0603 | 68.1588
3 | 0.6264 | 0.00899 | -0.0558 | 69.6774
3.5 | 0.6592 | 0.00937 | -0.051 | 70.3522
4 | 0.7016 | 0.00988 | -0.0481 | 71.0121
4.5 | 0.7486 | 0.01053 | -0.046 | 71.0921
5 | 0.7961 | 0.01132 | -0.0441 | 70.3269
5.5 | 0.8411 | 0.01241 | -0.0419 | 67.776
6 | 0.8851 | 0.0138 | -0.0397 | 64.1377
6.5 | 0.9249 | 0.01582 | -0.037 | 58.464
7 | 0.9581 | 0.01861 | -0.0328 | 51.4831
7.5 | 0.9955 | 0.0209 | -0.0293 | 47.6316
8 | 1.0295 | 0.02463 | -0.0254 | 41.7986
8.5 | 1.068 | 0.02787 | -0.0223 | 38.3208
9 | 1.0984 | 0.03244 | -0.0186 | 33.8594
9.5 | 1.1114 | 0.03855 | -0.0138 | 28.8301
10 | 1.0909 | 0.04624 | -0.007 | 23.5921
10.5 | 1.0636 | 0.05176 | -0.0018 | 20.5487
11 | 1.0309 | 0.06009 | -0.0018 | 17.1559
11.5 | 0.9942 | 0.07137 | -0.007 | 13.9302
12.5 | 0.9326 | 0.10082 | -0.0271 | 9.2501
13 | 0.8568 | 0.13589 | -0.0471 | 6.3051
13.5 | 0.8368 | 0.15923 | -0.0574 | 5.2553
14 | 0.8396 | 0.16968 | -0.0641 | 4.9481
14.5 | 0.8629 | 0.1754 | -0.0631 | 4.9196

## 23. Re 250k Mach 0.50 (1)
BIGFOIL.COM POLAR EXPORT
rg12a189
RG 12A-1.8/9.0 |  |  |  | Cl Max: | 1.251 | at alpha= | 20 | deg
JavaFoil+Calcfoil stall+Eppler ext transition |  |  |  | L/D Max: | 62.484 | at alpha= | 4 | deg
Re: | 250000 |  |  | Cd Min: | 0.00569 | at alpha= | -1.5 | deg
Mach: | 0.5 |  |  | Cl=0 at alpha= | -2.6515 | deg
|  |  |  | @ Cl=0.1, Cd= | 0.0061661
|  |  |  | @ Cl=0.4, Cd= | 0.0079462
|  |  |  | @ Cl=0.6, Cd= | 0.010161
alpha (deg) | Cl | Cd | Cm | Cl/Cd
-20 | -0.89 | 0.26497 | -0.025 | -3.357
-19.5 | -0.863 | 0.25479 | -0.024 | -3.386
-19 | -0.838 | 0.2406 | -0.024 | -3.484
-18.5 | -0.814 | 0.23845 | -0.024 | -3.413
-18 | -0.789 | 0.23331 | -0.024 | -3.384
-17.5 | -0.765 | 0.22725 | -0.025 | -3.366
-17 | -0.74 | 0.21532 | -0.025 | -3.439
-16.5 | -0.716 | 0.2129 | -0.025 | -3.362
-16 | -0.691 | 0.21126 | -0.026 | -3.271
-15.5 | -0.664 | 0.1927 | -0.024 | -3.447
-15 | -0.639 | 0.19163 | -0.024 | -3.335
-14.5 | -0.614 | 0.18018 | -0.024 | -3.409
-14 | -0.589 | 0.17359 | -0.025 | -3.394
-13.5 | -0.564 | 0.17045 | -0.025 | -3.309
-13 | -0.539 | 0.16653 | -0.025 | -3.236
-12.5 | -0.514 | 0.1628 | -0.025 | -3.155
-12 | -0.487 | 0.15603 | -0.023 | -3.121
-11.5 | -0.462 | 0.1431 | -0.023 | -3.225
-11 | -0.436 | 0.13788 | -0.023 | -3.163
-10.5 | -0.411 | 0.13554 | -0.023 | -3.029
-10 | -0.385 | 0.12925 | -0.024 | -2.978
-9.5 | -0.359 | 0.12742 | -0.024 | -2.82
-9 | -0.333 | 0.11232 | -0.021 | -2.965
-8.5 | -0.307 | 0.10826 | -0.022 | -2.838
-8 | -0.281 | 0.10403 | -0.022 | -2.704
-7.5 | -0.255 | 0.10165 | -0.022 | -2.512
-7 | -0.229 | 0.10408 | -0.022 | -2.203
-6.5 | -0.203 | 0.06778 | -0.02 | -2.996
-6 | -0.177 | 0.09237 | -0.02 | -1.915
-5.5 | -0.249 | 0.04874 | -0.018 | -5.11
-5 | -0.229 | 0.04206 | -0.021 | -5.448
-4.5 | -0.189 | 0.03844 | -0.023 | -4.924
-4 | -0.142 | 0.03578 | -0.024 | -3.961
-3.5 | -0.09 | 0.03383 | -0.025 | -2.664
-3 | -0.046 | 0.01056 | -0.065 | -4.384
-2.5 | 0.02 | 0.00673 | -0.066 | 3.038
-2 | 0.088 | 0.00627 | -0.066 | 13.967
-1.5 | 0.155 | 0.00569 | -0.067 | 27.285
-1 | 0.223 | 0.00606 | -0.068 | 36.774
-0.5 | 0.29 | 0.00643 | -0.068 | 45.188
0 | 0.358 | 0.00689 | -0.069 | 51.969
0.5 | 0.426 | 0.0086 | -0.07 | 49.541
1 | 0.493 | 0.00914 | -0.07 | 53.962
1.5 | 0.561 | 0.00973 | -0.071 | 57.613
2 | 0.628 | 0.01047 | -0.072 | 59.971
2.5 | 0.695 | 0.01129 | -0.072 | 61.516
3 | 0.761 | 0.01226 | -0.073 | 62.062
3.5 | 0.826 | 0.01342 | -0.073 | 61.541
4 | 0.888 | 0.01421 | -0.074 | 62.484
4.5 | 0.944 | 0.01658 | -0.074 | 56.964
5 | 0.993 | 0.01911 | -0.075 | 51.977
5.5 | 1.03 | 0.02087 | -0.076 | 49.354
6 | 0.836 | 0.04528 | -0.028 | 18.458
6.5 | 0.803 | 0.0521 | -0.026 | 15.411
7 | 0.522 | 0.08616 | -0.026 | 6.061
7.5 | 0.55 | 0.09054 | -0.027 | 6.069
8 | 0.577 | 0.10528 | -0.026 | 5.478
8.5 | 0.604 | 0.11039 | -0.026 | 5.472
9 | 0.632 | 0.12137 | -0.032 | 5.21
9.5 | 0.66 | 0.1244 | -0.032 | 5.304
10 | 0.687 | 0.13049 | -0.032 | 5.266
10.5 | 0.715 | 0.13524 | -0.034 | 5.287
11 | 0.744 | 0.15556 | -0.037 | 4.781
11.5 | 0.771 | 0.15806 | -0.038 | 4.879
12 | 0.799 | 0.166 | -0.038 | 4.812
12.5 | 0.826 | 0.16991 | -0.039 | 4.864
13 | 0.857 | 0.17678 | -0.043 | 4.847
13.5 | 0.884 | 0.19252 | -0.043 | 4.592
14 | 0.912 | 0.19959 | -0.043 | 4.568
14.5 | 0.939 | 0.20247 | -0.044 | 4.638
15 | 0.967 | 0.20779 | -0.044 | 4.652
15.5 | 0.995 | 0.21205 | -0.045 | 4.693
16 | 1.026 | 0.22415 | -0.048 | 4.577
16.5 | 1.053 | 0.23282 | -0.048 | 4.524
17 | 1.081 | 0.23296 | -0.049 | 4.64
17.5 | 1.108 | 0.24354 | -0.049 | 4.55
18 | 1.136 | 0.25143 | -0.049 | 4.517
18.5 | 1.163 | 0.25673 | -0.05 | 4.531
19 | 1.194 | 0.2636 | -0.052 | 4.529
19.5 | 1.224 | 0.27345 | -0.053 | 4.475
20 | 1.251 | 0.28671 | -0.053 | 4.362

## 24. Re 250k Mach 0.50 (2)
BIGFOIL.COM POLAR EXPORT
rg12a189
RG 12A-1.8/9.0 |  |  |  | Cl Max: | 1.1135 | at alpha= | 20 | deg
XFOIL ncrit=9 |  |  |  | L/D Max: | 68.7381 | at alpha= | 3.5 | deg
Re: | 250000 |  |  | Cd Min: | 0.30355 | at alpha= | 20 | deg
Mach: | 0.5 |  |  | Cl=0 at alpha= | -1.675 | deg
|  |  |  | @ Cl=0.1, Cd= | 0.0091849
|  |  |  | @ Cl=0.4, Cd= | 0.0089195
|  |  |  | @ Cl=0.6, Cd= | 0.009505
alpha (deg) | Cl | Cd | Cm | Cl/Cd
-20 | -0.7749 | 0.26894 | 0.0474 | -2.8813
-19.5 | -0.754 | 0.2608 | 0.0436 | -2.8911
-19 | -0.7332 | 0.25305 | 0.0394 | -2.8975
-18.5 | -0.7123 | 0.24535 | 0.0352 | -2.9032
-18 | -0.6917 | 0.23762 | 0.031 | -2.911
-17.5 | -0.671 | 0.22991 | 0.0268 | -2.9185
-17 | -0.6509 | 0.22281 | 0.0218 | -2.9213
-16.5 | -0.6345 | 0.21689 | 0.0164 | -2.9254
-16 | -0.6201 | 0.2109 | 0.0113 | -2.9403
-15.5 | -0.5965 | 0.19982 | 0.0093 | -2.9852
-15 | -0.5751 | 0.19108 | 0.0077 | -3.0097
-14.5 | -0.5567 | 0.18366 | 0.0047 | -3.0311
-14 | -0.5393 | 0.17619 | 0.0016 | -3.0609
-13.5 | -0.523 | 0.16874 | -0.0019 | -3.0994
-13 | -0.5146 | 0.16303 | -0.0076 | -3.1565
-12.5 | -0.5066 | 0.15645 | -0.0122 | -3.2381
-12 | -0.4815 | 0.14579 | -0.0103 | -3.3027
-11.5 | -0.4681 | 0.13867 | -0.0125 | -3.3756
-11 | -0.458 | 0.13143 | -0.0154 | -3.4847
-10.5 | -0.4586 | 0.12527 | -0.0218 | -3.6609
-10 | -0.4535 | 0.11784 | -0.0258 | -3.8484
-9.5 | -0.4384 | 0.10854 | -0.0236 | -4.0391
-9 | -0.4282 | 0.10157 | -0.0243 | -4.2158
-8.5 | -0.4228 | 0.09459 | -0.0261 | -4.4698
-8 | -0.4265 | 0.08713 | -0.0313 | -4.895
-7.5 | -0.4394 | 0.07916 | -0.0392 | -5.5508
-7 | -0.4497 | 0.0707 | -0.0395 | -6.3607
-6.5 | -0.4665 | 0.06431 | -0.0379 | -7.2539
-6 | -0.481 | 0.05772 | -0.0365 | -8.3333
-5.5 | -0.4984 | 0.04636 | -0.0361 | -10.7506
-5 | -0.4972 | 0.0397 | -0.0325 | -12.5239
-4.5 | -0.468 | 0.03127 | -0.0333 | -14.9664
-4 | -0.3876 | 0.02296 | -0.0388 | -16.8815
-3.5 | -0.3006 | 0.01799 | -0.0418 | -16.7093
-3 | -0.2134 | 0.01463 | -0.0448 | -14.5865
-2.5 | -0.1268 | 0.01211 | -0.0487 | -10.4707
-2 | -0.0531 | 0.00954 | -0.0506 | -5.566
-1.5 | 0.0286 | 0.00936 | -0.051 | 3.0556
-1 | 0.102 | 0.00918 | -0.05 | 11.1111
-0.5 | 0.1701 | 0.00896 | -0.0482 | 18.9844
0 | 0.2372 | 0.00881 | -0.0464 | 26.924
0.5 | 0.3125 | 0.0088 | -0.0468 | 35.5114
1 | 0.4004 | 0.00892 | -0.0505 | 44.8879
1.5 | 0.485 | 0.0091 | -0.054 | 53.2967
2 | 0.5651 | 0.00936 | -0.0568 | 60.3739
2.5 | 0.6445 | 0.00969 | -0.0594 | 66.5119
3 | 0.6915 | 0.01008 | -0.0557 | 68.6012
3.5 | 0.7245 | 0.01054 | -0.0492 | 68.7381
4 | 0.7704 | 0.01123 | -0.0449 | 68.602
4.5 | 0.8226 | 0.01212 | -0.0416 | 67.8713
5 | 0.8735 | 0.01332 | -0.038 | 65.5781
5.5 | 0.9202 | 0.015 | -0.034 | 61.3467
6.5 | 0.9896 | 0.02057 | -0.0219 | 48.1089
7 | 1.015 | 0.02438 | -0.0148 | 41.6325
7.5 | 1.0364 | 0.02878 | -0.008 | 36.0111
8 | 1.0367 | 0.03438 | -0.0015 | 30.1542
8.5 | 1.018 | 0.0414 | 0.0023 | 24.5894
9 | 0.9892 | 0.05052 | 0.001 | 19.5804
9.5 | 0.9567 | 0.06215 | -0.0055 | 15.3934
10 | 0.9249 | 0.07603 | -0.0154 | 12.1649
10.5 | 0.8952 | 0.09154 | -0.0262 | 9.7793
11 | 0.87 | 0.1078 | -0.0363 | 8.0705
11.5 | 0.8551 | 0.12295 | -0.0446 | 6.9549
12 | 0.8489 | 0.13567 | -0.0514 | 6.2571
12.5 | 0.8498 | 0.14856 | -0.0584 | 5.7202
14 | 0.8853 | 0.188 | -0.0749 | 4.709
14.5 | 0.8877 | 0.19803 | -0.0854 | 4.4827
15 | 0.91 | 0.20623 | -0.0888 | 4.4125
15.5 | 0.936 | 0.21799 | -0.0908 | 4.2938
16 | 0.9489 | 0.22728 | -0.0984 | 4.175
16.5 | 0.9614 | 0.23601 | -0.1072 | 4.0736
17 | 0.9821 | 0.245 | -0.1123 | 4.0086
17.5 | 1.013 | 0.25737 | -0.1127 | 3.936
18 | 1.0265 | 0.26488 | -0.1209 | 3.8753
18.5 | 1.0434 | 0.27308 | -0.1292 | 3.8209
19 | 1.0648 | 0.28213 | -0.1348 | 3.7741
19.5 | 1.0867 | 0.29089 | -0.1398 | 3.7358
20 | 1.1135 | 0.30355 | -0.1419 | 3.6683

## 25. Re 500k Mach 0.00 (1)
BIGFOIL.COM POLAR EXPORT
rg12a189
RG 12A-1.8/9.0 |  |  |  | Cl Max: | 1.128 | at alpha= | 8 | deg
JavaFoil+Calcfoil stall+Eppler ext transition |  |  |  | L/D Max: | 88.253 | at alpha= | 7.5 | deg
Re: | 500000 |  |  | Cd Min: | 0.00385 | at alpha= | -2.5 | deg
Mach: | 0 |  |  | Cl=0 at alpha= | -2.6552 | deg
|  |  |  | @ Cl=0.1, Cd= | 0.0041032
|  |  |  | @ Cl=0.4, Cd= | 0.0064944
|  |  |  | @ Cl=0.6, Cd= | 0.0080736
alpha (deg) | Cl | Cd | Cm | Cl/Cd
-15 | -0.317 | 0.13367 | -0.016 | -2.371
-14.5 | -0.333 | 0.12534 | -0.016 | -2.657
-14 | -0.349 | 0.12195 | -0.017 | -2.864
-13.5 | -0.365 | 0.11456 | -0.016 | -3.188
-13 | -0.381 | 0.10403 | -0.017 | -3.66
-12.5 | -0.395 | 0.09748 | -0.016 | -4.056
-12 | -0.409 | 0.0911 | -0.017 | -4.485
-11.5 | -0.42 | 0.08762 | -0.017 | -4.793
-11 | -0.429 | 0.08032 | -0.016 | -5.339
-10.5 | -0.435 | 0.075 | -0.016 | -5.798
-10 | -0.437 | 0.07102 | -0.016 | -6.155
-9.5 | -0.435 | 0.06876 | -0.016 | -6.331
-9 | -0.429 | 0.06504 | -0.016 | -6.596
-8.5 | -0.418 | 0.05965 | -0.015 | -7.005
-8 | -0.402 | 0.05532 | -0.016 | -7.261
-7.5 | -0.381 | 0.05052 | -0.017 | -7.534
-7 | -0.355 | 0.04764 | -0.017 | -7.444
-6.5 | -0.324 | 0.0444 | -0.019 | -7.305
-6 | -0.29 | 0.04129 | -0.02 | -7.025
-5.5 | -0.252 | 0.03877 | -0.021 | -6.507
-5 | -0.212 | 0.03657 | -0.021 | -5.787
-4.5 | -0.169 | 0.03472 | -0.021 | -4.863
-4 | -0.155 | 0.00664 | -0.056 | -23.321
-3.5 | -0.098 | 0.00583 | -0.056 | -16.793
-3 | -0.04 | 0.00583 | -0.057 | -6.91
-2.5 | 0.018 | 0.00385 | -0.057 | 4.609
-2 | 0.076 | 0.00403 | -0.058 | 18.883
-1.5 | 0.135 | 0.00421 | -0.058 | 31.983
-1 | 0.193 | 0.00445 | -0.059 | 43.422
-0.5 | 0.252 | 0.00496 | -0.059 | 50.79
0 | 0.311 | 0.00595 | -0.06 | 52.21
0.5 | 0.369 | 0.0063 | -0.061 | 58.607
1 | 0.428 | 0.00667 | -0.061 | 64.108
1.5 | 0.486 | 0.00711 | -0.062 | 68.337
2 | 0.544 | 0.00758 | -0.062 | 71.858
2.5 | 0.603 | 0.0081 | -0.063 | 74.391
3 | 0.661 | 0.00871 | -0.063 | 75.812
3.5 | 0.718 | 0.0094 | -0.064 | 76.386
4 | 0.774 | 0.00981 | -0.064 | 78.881
4.5 | 0.828 | 0.01083 | -0.064 | 76.483
5 | 0.881 | 0.01215 | -0.065 | 72.493
5.5 | 0.931 | 0.01462 | -0.065 | 63.641
6 | 0.978 | 0.01553 | -0.066 | 62.974
6.5 | 1.022 | 0.0124 | -0.066 | 82.404
7 | 1.062 | 0.01243 | -0.067 | 85.437
7.5 | 1.097 | 0.01243 | -0.067 | 88.253
8 | 1.128 | 0.01283 | -0.068 | 87.965
8.5 | 0.927 | 0.05472 | -0.031 | 16.948
9 | 0.941 | 0.059 | -0.026 | 15.95
9.5 | 0.952 | 0.06353 | -0.025 | 14.991
10 | 0.954 | 0.06879 | -0.025 | 13.867
10.5 | 0.943 | 0.0742 | -0.025 | 12.711
11 | 0.926 | 0.07992 | -0.024 | 11.583
11.5 | 0.902 | 0.08647 | -0.023 | 10.436
12 | 0.874 | 0.09338 | -0.023 | 9.361
12.5 | 0.842 | 0.10066 | -0.023 | 8.362
13 | 0.806 | 0.10987 | -0.024 | 7.338

## 26. Re 500k Mach 0.00 (2)
BIGFOIL.COM POLAR EXPORT
rg12a189
RG 12A-1.8/9.0 |  |  |  | Cl Max: | 1.1993 | at alpha= | 10.5 | deg
XFOIL ncrit=9 |  |  |  | L/D Max: | 86.6878 | at alpha= | 4 | deg
Re: | 500000 |  |  | Cd Min: | 0.24055 | at alpha= | -20 | deg
Mach: | 0 |  |  | Cl=0 at alpha= | -2.1177 | deg
|  |  |  | @ Cl=0.1, Cd= | 0.0058737
|  |  |  | @ Cl=0.4, Cd= | 0.0062994
|  |  |  | @ Cl=0.6, Cd= | 0.0072619
alpha (deg) | Cl | Cd | Cm | Cl/Cd
-20 | -0.695 | 0.24055 | 0.0361 | -2.8892
-19.5 | -0.6795 | 0.23464 | 0.0328 | -2.8959
-19 | -0.664 | 0.22856 | 0.0295 | -2.9051
-18.5 | -0.6486 | 0.22226 | 0.0261 | -2.9182
-18 | -0.6333 | 0.21579 | 0.0228 | -2.9348
-17.5 | -0.6178 | 0.20909 | 0.0193 | -2.9547
-17 | -0.604 | 0.20243 | 0.0151 | -2.9837
-16.5 | -0.5915 | 0.19575 | 0.0115 | -3.0217
-16 | -0.5792 | 0.1889 | 0.0081 | -3.0662
-15.5 | -0.5667 | 0.18201 | 0.0051 | -3.1136
-15 | -0.5552 | 0.17351 | 0.0034 | -3.1998
-14.5 | -0.5423 | 0.16714 | 0.0016 | -3.2446
-14 | -0.5309 | 0.16063 | -0.0006 | -3.3051
-13.5 | -0.5205 | 0.15386 | -0.0029 | -3.3829
-13 | -0.5112 | 0.14684 | -0.0053 | -3.4813
-12.5 | -0.5034 | 0.1394 | -0.0079 | -3.6112
-12 | -0.499 | 0.13103 | -0.0123 | -3.8083
-11.5 | -0.4919 | 0.12343 | -0.0152 | -3.9853
-11 | -0.4872 | 0.11527 | -0.0182 | -4.2266
-10.5 | -0.4944 | 0.10547 | -0.0206 | -4.6876
-10 | -0.4883 | 0.09941 | -0.0219 | -4.912
-9.5 | -0.4866 | 0.09235 | -0.0243 | -5.2691
-9 | -0.4912 | 0.08419 | -0.0276 | -5.8344
-8.5 | -0.5033 | 0.07555 | -0.0317 | -6.6618
-8 | -0.5354 | 0.06576 | -0.0371 | -8.1417
-7.5 | -0.5504 | 0.05638 | -0.0382 | -9.7623
-7 | -0.5431 | 0.04854 | -0.0361 | -11.1887
-6.5 | -0.555 | 0.03709 | -0.0328 | -14.9636
-6 | -0.5197 | 0.03322 | -0.0325 | -15.6442
-5.5 | -0.4566 | 0.02096 | -0.0342 | -21.7844
-5 | -0.3948 | 0.01545 | -0.0357 | -25.5534
-4.5 | -0.3241 | 0.01339 | -0.0387 | -24.2046
-4 | -0.2585 | 0.01134 | -0.0411 | -22.7954
-3.5 | -0.1854 | 0.01003 | -0.0448 | -18.4845
-3 | -0.119 | 0.00879 | -0.0476 | -13.5381
-2.5 | -0.0474 | 0.00702 | -0.0521 | -6.7521
-2 | 0.0146 | 0.00612 | -0.0531 | 2.3856
-1.5 | 0.0812 | 0.00591 | -0.0548 | 13.7394
-1 | 0.1434 | 0.00579 | -0.0554 | 24.7668
-0.5 | 0.2035 | 0.00576 | -0.0557 | 35.3299
0 | 0.2574 | 0.00582 | -0.0546 | 44.2268
0.5 | 0.308 | 0.00596 | -0.0529 | 51.6779
1 | 0.3564 | 0.00614 | -0.0508 | 58.0456
1.5 | 0.4029 | 0.00631 | -0.0483 | 63.851
2 | 0.4508 | 0.00651 | -0.0464 | 69.2473
2.5 | 0.4995 | 0.00671 | -0.0448 | 74.4411
3 | 0.5529 | 0.00699 | -0.0443 | 79.0987
3.5 | 0.617 | 0.00736 | -0.0464 | 83.8315
4 | 0.6831 | 0.00788 | -0.0492 | 86.6878
4.5 | 0.7298 | 0.00846 | -0.048 | 86.2648
5 | 0.7781 | 0.00926 | -0.0471 | 84.0281
5.5 | 0.8252 | 0.01025 | -0.0461 | 80.5073
6 | 0.8722 | 0.01129 | -0.045 | 77.2542
6.5 | 0.9162 | 0.01268 | -0.0435 | 72.2555
7 | 0.9594 | 0.01422 | -0.0415 | 67.4684
7.5 | 1.0008 | 0.01589 | -0.0391 | 62.983
8 | 1.0434 | 0.01728 | -0.0372 | 60.3819
8.5 | 1.0803 | 0.01927 | -0.0344 | 56.0612
9 | 1.1082 | 0.02275 | -0.0305 | 48.7121
9.5 | 1.1453 | 0.02472 | -0.028 | 46.3309
10 | 1.1758 | 0.02754 | -0.0248 | 42.6943
10.5 | 1.1993 | 0.03062 | -0.0212 | 39.1672
11 | 1.1964 | 0.03711 | -0.015 | 32.2393
11.5 | 1.182 | 0.04181 | -0.0084 | 28.2707
12 | 1.1737 | 0.04599 | -0.0047 | 25.5208
12.5 | 1.1493 | 0.05336 | -0.0037 | 21.5386
13 | 1.1135 | 0.06415 | -0.0073 | 17.3578
13.5 | 1.0758 | 0.07785 | -0.0153 | 13.8189
14 | 1.0307 | 0.09609 | -0.0274 | 10.7264
14.5 | 0.8895 | 0.15143 | -0.0572 | 5.874
15 | 0.8594 | 0.17635 | -0.0676 | 4.8733
15.5 | 0.8687 | 0.18724 | -0.0743 | 4.6395

## 27. Re 500k Mach 0.10 (1)
BIGFOIL.COM POLAR EXPORT
rg12a189
RG 12A-1.8/9.0 |  |  |  | Cl Max: | 1.129 | at alpha= | 8 | deg
JavaFoil+Calcfoil stall+Eppler ext transition |  |  |  | L/D Max: | 87.528 | at alpha= | 8 | deg
Re: | 500000 |  |  | Cd Min: | 0.00384 | at alpha= | -2.5 | deg
Mach: | 0.1 |  |  | Cl=0 at alpha= | -2.6552 | deg
|  |  |  | @ Cl=0.1, Cd= | 0.0040932
|  |  |  | @ Cl=0.4, Cd= | 0.0064966
|  |  |  | @ Cl=0.6, Cd= | 0.0080951
alpha (deg) | Cl | Cd | Cm | Cl/Cd
-14.5 | -0.297 | 0.13251 | -0.017 | -2.238
-14 | -0.315 | 0.12497 | -0.017 | -2.521
-13.5 | -0.333 | 0.11271 | -0.017 | -2.958
-13 | -0.352 | 0.10726 | -0.017 | -3.278
-12.5 | -0.369 | 0.10039 | -0.017 | -3.676
-12 | -0.385 | 0.09406 | -0.017 | -4.096
-11.5 | -0.4 | 0.08819 | -0.017 | -4.533
-11 | -0.412 | 0.08123 | -0.017 | -5.069
-10.5 | -0.421 | 0.07565 | -0.016 | -5.561
-10 | -0.426 | 0.07188 | -0.017 | -5.926
-9.5 | -0.427 | 0.06744 | -0.016 | -6.33
-9 | -0.423 | 0.0663 | -0.016 | -6.378
-8.5 | -0.414 | 0.0603 | -0.016 | -6.862
-8 | -0.399 | 0.05568 | -0.016 | -7.17
-7.5 | -0.379 | 0.05085 | -0.017 | -7.461
-7 | -0.354 | 0.04782 | -0.017 | -7.41
-6.5 | -0.325 | 0.04436 | -0.019 | -7.32
-6 | -0.291 | 0.0414 | -0.02 | -7.022
-5.5 | -0.253 | 0.03881 | -0.021 | -6.523
-5 | -0.212 | 0.03667 | -0.021 | -5.796
-4.5 | -0.17 | 0.03474 | -0.021 | -4.883
-4 | -0.156 | 0.00671 | -0.056 | -23.182
-3.5 | -0.098 | 0.0058 | -0.056 | -16.955
-3 | -0.04 | 0.00582 | -0.057 | -6.957
-2.5 | 0.018 | 0.00384 | -0.057 | 4.644
-2 | 0.076 | 0.00402 | -0.058 | 19.042
-1.5 | 0.135 | 0.0042 | -0.059 | 32.207
-1 | 0.194 | 0.00446 | -0.059 | 43.588
-0.5 | 0.253 | 0.00497 | -0.06 | 50.938
0 | 0.312 | 0.00595 | -0.06 | 52.446
0.5 | 0.371 | 0.0063 | -0.061 | 58.885
1 | 0.43 | 0.0067 | -0.061 | 64.137
1.5 | 0.489 | 0.00713 | -0.062 | 68.561
2 | 0.547 | 0.00761 | -0.062 | 71.893
2.5 | 0.606 | 0.00815 | -0.063 | 74.347
3 | 0.664 | 0.00876 | -0.063 | 75.817
3.5 | 0.721 | 0.00945 | -0.064 | 76.316
4 | 0.778 | 0.01032 | -0.064 | 75.326
4.5 | 0.832 | 0.0109 | -0.065 | 76.352
5 | 0.885 | 0.01224 | -0.065 | 72.295
5.5 | 0.935 | 0.01473 | -0.066 | 63.443
6 | 0.982 | 0.01563 | -0.066 | 62.79
6.5 | 1.025 | 0.0125 | -0.067 | 82.001
7 | 1.065 | 0.01252 | -0.067 | 85.051
7.5 | 1.099 | 0.01257 | -0.068 | 87.489
8 | 1.129 | 0.0129 | -0.068 | 87.528
8.5 | 0.924 | 0.05475 | -0.026 | 16.883
9 | 0.939 | 0.05891 | -0.025 | 15.937
9.5 | 0.948 | 0.06359 | -0.024 | 14.91
10 | 0.947 | 0.06899 | -0.024 | 13.723
10.5 | 0.932 | 0.07433 | -0.024 | 12.544
11 | 0.911 | 0.08177 | -0.024 | 11.139
11.5 | 0.883 | 0.08792 | -0.023 | 10.039
12 | 0.849 | 0.09629 | -0.023 | 8.821
12.5 | 0.812 | 0.10292 | -0.023 | 7.889
13 | 0.771 | 0.11045 | -0.024 | 6.984

## 28. Re 500k Mach 0.10 (2)
BIGFOIL.COM POLAR EXPORT
rg12a189
RG 12A-1.8/9.0 |  |  |  | Cl Max: | 1.1946 | at alpha= | 10.5 | deg
XFOIL ncrit=9 |  |  |  | L/D Max: | 86.6793 | at alpha= | 4 | deg
Re: | 500000 |  |  | Cd Min: | 0.24133 | at alpha= | -20 | deg
Mach: | 0.1 |  |  | Cl=0 at alpha= | -2.1274 | deg
|  |  |  | @ Cl=0.1, Cd= | 0.0058769
|  |  |  | @ Cl=0.4, Cd= | 0.0063305
|  |  |  | @ Cl=0.6, Cd= | 0.007282
alpha (deg) | Cl | Cd | Cm | Cl/Cd
-20 | -0.6971 | 0.24133 | 0.0364 | -2.8886
-19.5 | -0.6814 | 0.23537 | 0.0331 | -2.895
-19 | -0.6657 | 0.22922 | 0.0297 | -2.9042
-18.5 | -0.6502 | 0.22288 | 0.0264 | -2.9173
-18 | -0.6347 | 0.21636 | 0.023 | -2.9335
-17.5 | -0.619 | 0.20963 | 0.0193 | -2.9528
-17 | -0.6052 | 0.203 | 0.0152 | -2.9813
-16.5 | -0.5924 | 0.1963 | 0.0115 | -3.0178
-16 | -0.5799 | 0.18943 | 0.0081 | -3.0613
-15.5 | -0.5672 | 0.18252 | 0.0052 | -3.1076
-15 | -0.5548 | 0.17415 | 0.0038 | -3.1858
-14.5 | -0.5419 | 0.16774 | 0.0018 | -3.2306
-14 | -0.5304 | 0.16117 | -0.0005 | -3.2909
-13.5 | -0.5199 | 0.15436 | -0.0028 | -3.3681
-13 | -0.5105 | 0.14731 | -0.0053 | -3.4655
-12.5 | -0.5025 | 0.13982 | -0.0079 | -3.5939
-12 | -0.4978 | 0.13154 | -0.0124 | -3.7844
-11.5 | -0.4906 | 0.12394 | -0.0152 | -3.9584
-11 | -0.4857 | 0.11579 | -0.0182 | -4.1947
-10.5 | -0.4911 | 0.10655 | -0.0201 | -4.6091
-10 | -0.4849 | 0.10037 | -0.0215 | -4.8311
-9.5 | -0.4831 | 0.0932 | -0.024 | -5.1835
-9 | -0.4871 | 0.08506 | -0.0272 | -5.7265
-8.5 | -0.4974 | 0.07648 | -0.0312 | -6.5037
-8 | -0.5285 | 0.06701 | -0.0365 | -7.8869
-7.5 | -0.5452 | 0.0575 | -0.0382 | -9.4817
-7 | -0.5402 | 0.04952 | -0.0365 | -10.9087
-6.5 | -0.5541 | 0.03827 | -0.0333 | -14.4787
-5 | -0.3962 | 0.01573 | -0.0363 | -25.1875
-4.5 | -0.3248 | 0.01355 | -0.0393 | -23.9705
-4 | -0.2594 | 0.0114 | -0.0416 | -22.7544
-3.5 | -0.1853 | 0.01015 | -0.0453 | -18.2562
-3 | -0.1189 | 0.00883 | -0.048 | -13.4655
-2.5 | -0.0462 | 0.00707 | -0.0527 | -6.5347
-2 | 0.0158 | 0.00612 | -0.0536 | 2.5817
-1.5 | 0.0829 | 0.00591 | -0.0553 | 14.0271
-1 | 0.1448 | 0.00579 | -0.0558 | 25.0086
0 | 0.2588 | 0.00584 | -0.0548 | 44.3151
0.5 | 0.3093 | 0.00598 | -0.053 | 51.7224
1 | 0.3579 | 0.00616 | -0.0509 | 58.1006
1.5 | 0.4048 | 0.00635 | -0.0485 | 63.748
2 | 0.4532 | 0.00654 | -0.0466 | 69.2966
2.5 | 0.5019 | 0.00674 | -0.0448 | 74.4659
3 | 0.5553 | 0.00701 | -0.0443 | 79.2154
3.5 | 0.6194 | 0.0074 | -0.0463 | 83.7027
4 | 0.6865 | 0.00792 | -0.0492 | 86.6793
4.5 | 0.7331 | 0.00853 | -0.0479 | 85.9437
5 | 0.7817 | 0.00933 | -0.047 | 83.7835
5.5 | 0.829 | 0.01035 | -0.0459 | 80.0966
6 | 0.8762 | 0.01142 | -0.0448 | 76.725
6.5 | 0.9199 | 0.01288 | -0.0431 | 71.4208
7 | 0.9637 | 0.01439 | -0.041 | 66.9701
7.5 | 1.0051 | 0.01608 | -0.0386 | 62.5062
8 | 1.0474 | 0.01756 | -0.0364 | 59.6469
8.5 | 1.0829 | 0.01974 | -0.0334 | 54.8582
9 | 1.112 | 0.02311 | -0.0295 | 48.1177
9.5 | 1.1473 | 0.02542 | -0.0267 | 45.1338
10 | 1.1759 | 0.02844 | -0.0232 | 41.3467
10.5 | 1.1946 | 0.03181 | -0.0189 | 37.5542
11 | 1.1846 | 0.03834 | -0.0121 | 30.8972
11.5 | 1.1607 | 0.04428 | -0.0059 | 26.2127
12 | 1.1499 | 0.04899 | -0.0035 | 23.4721
12.5 | 1.1239 | 0.05728 | -0.0045 | 19.6212
13 | 1.0857 | 0.06963 | -0.0104 | 15.5924
13.5 | 1.0471 | 0.08488 | -0.0201 | 12.3362
14 | 0.876 | 0.14763 | -0.0549 | 5.9338
14.5 | 0.887 | 0.15313 | -0.0583 | 5.7925
15 | 0.86 | 0.1775 | -0.0684 | 4.8451
15.5 | 0.8693 | 0.18851 | -0.0752 | 4.6114

## 29. Re 500k Mach 0.25 (1)
BIGFOIL.COM POLAR EXPORT
rg12a189
RG 12A-1.8/9.0 |  |  |  | Cl Max: | 1.106 | at alpha= | 7.5 | deg
JavaFoil+Calcfoil stall+Eppler ext transition |  |  |  | L/D Max: | 84.184 | at alpha= | 7.5 | deg
Re: | 500000 |  |  | Cd Min: | 0.00383 | at alpha= | -2.5 | deg
Mach: | 0.25 |  |  | Cl=0 at alpha= | -2.65 | deg
|  |  |  | @ Cl=0.1, Cd= | 0.0040965
|  |  |  | @ Cl=0.4, Cd= | 0.0065546
|  |  |  | @ Cl=0.6, Cd= | 0.13781
alpha (deg) | Cl | Cd | Cm | Cl/Cd
-13.5 | -0.06 | 0.10815 | -0.02 | -0.557
-13 | -0.057 | 0.10206 | -0.019 | -0.563
-12.5 | -0.055 | 0.11133 | -0.018 | -0.492
-12 | -0.156 | 0.10662 | -0.019 | -1.46
-11.5 | -0.21 | 0.09816 | -0.018 | -2.137
-11 | -0.255 | 0.09073 | -0.018 | -2.813
-10.5 | -0.294 | 0.08235 | -0.018 | -3.574
-10 | -0.327 | 0.07628 | -0.018 | -4.285
-9.5 | -0.352 | 0.07091 | -0.018 | -4.966
-9 | -0.369 | 0.067 | -0.017 | -5.509
-8.5 | -0.377 | 0.06632 | -0.017 | -5.69
-8 | -0.377 | 0.06013 | -0.017 | -6.265
-7.5 | -0.367 | 0.05294 | -0.017 | -6.937
-7 | -0.35 | 0.04952 | -0.017 | -7.06
-6.5 | -0.325 | 0.04559 | -0.018 | -7.123
-6 | -0.294 | 0.04211 | -0.019 | -6.972
-5.5 | -0.257 | 0.03941 | -0.021 | -6.53
-5 | -0.217 | 0.03696 | -0.021 | -5.871
-4.5 | -0.174 | 0.03494 | -0.022 | -4.971
-4 | -0.16 | 0.00882 | -0.057 | -18.082
-3.5 | -0.101 | 0.00582 | -0.058 | -17.336
-3 | -0.042 | 0.00582 | -0.058 | -7.146
-2.5 | 0.018 | 0.00383 | -0.059 | 4.78
-2 | 0.079 | 0.00403 | -0.06 | 19.519
-1.5 | 0.139 | 0.00422 | -0.06 | 32.995
-1 | 0.2 | 0.00453 | -0.061 | 44.099
-0.5 | 0.26 | 0.00503 | -0.061 | 51.731
0 | 0.321 | 0.00605 | -0.062 | 52.978
0.5 | 0.381 | 0.00643 | -0.063 | 59.328
1 | 0.442 | 0.00683 | -0.063 | 64.694
1.5 | 0.502 | 0.00727 | -0.064 | 69.001
2 | 0.562 | 0.00777 | -0.064 | 72.387
2.5 | 0.622 | 0.00835 | -0.065 | 74.513
3 | 0.682 | 0.00899 | -0.065 | 75.826
3.5 | 0.741 | 0.00977 | -0.066 | 75.844
4 | 0.798 | 0.01022 | -0.066 | 78.152
4.5 | 0.854 | 0.01132 | -0.067 | 75.391
5 | 0.906 | 0.01294 | -0.067 | 70.058
5.5 | 0.956 | 0.01526 | -0.068 | 62.665
6 | 1.002 | 0.01621 | -0.068 | 61.792
6.5 | 1.043 | 0.0132 | -0.069 | 78.979
7 | 1.078 | 0.0131 | -0.069 | 82.28
7.5 | 1.106 | 0.01314 | -0.069 | 84.184
8 | 0.903 | 0.05258 | -0.026 | 17.174
8.5 | 0.912 | 0.05671 | -0.026 | 16.085
9 | 0.914 | 0.06175 | -0.025 | 14.795
9.5 | 0.907 | 0.06791 | -0.024 | 13.357
10 | 0.883 | 0.07504 | -0.024 | 11.765
10.5 | 0.837 | 0.0823 | -0.024 | 10.168
11 | 0.778 | 0.09102 | -0.023 | 8.547
11.5 | 0.708 | 0.10268 | -0.024 | 6.894
12 | 0.628 | 0.11843 | -0.025 | 5.303
12.5 | 0.54 | 0.13781 | -0.025 | 3.92

## 30. Re 500k Mach 0.25 (2)
BIGFOIL.COM POLAR EXPORT
rg12a189
RG 12A-1.8/9.0 |  |  |  | Cl Max: | 1.151 | at alpha= | 10 | deg
XFOIL ncrit=9 |  |  |  | L/D Max: | 86.0147 | at alpha= | 4 | deg
Re: | 500000 |  |  | Cd Min: | 0.24572 | at alpha= | -20 | deg
Mach: | 0.25 |  |  | Cl=0 at alpha= | -2.1277 | deg
|  |  |  | @ Cl=0.1, Cd= | 0.0058996
|  |  |  | @ Cl=0.4, Cd= | 0.0064466
|  |  |  | @ Cl=0.6, Cd= | 0.0074025
alpha (deg) | Cl | Cd | Cm | Cl/Cd
-20 | -0.7091 | 0.24572 | 0.0384 | -2.8858
-19.5 | -0.6925 | 0.23946 | 0.0349 | -2.8919
-19 | -0.6759 | 0.233 | 0.0313 | -2.9009
-18.5 | -0.6593 | 0.22638 | 0.0277 | -2.9124
-18 | -0.6424 | 0.21955 | 0.0241 | -2.926
-17.5 | -0.6264 | 0.21285 | 0.0198 | -2.9429
-17 | -0.6123 | 0.20621 | 0.0157 | -2.9693
-16.5 | -0.5983 | 0.19937 | 0.012 | -3.001
-16 | -0.5844 | 0.19235 | 0.0086 | -3.0382
-15.5 | -0.5712 | 0.1843 | 0.0059 | -3.0993
-15 | -0.5551 | 0.17743 | 0.005 | -3.1286
-14.5 | -0.5417 | 0.17078 | 0.0025 | -3.1719
-14 | -0.5292 | 0.16394 | 0 | -3.228
-13.5 | -0.5179 | 0.15692 | -0.0025 | -3.3004
-13 | -0.5074 | 0.14967 | -0.0051 | -3.3901
-12.5 | -0.4999 | 0.14189 | -0.009 | -3.5232
-12 | -0.4928 | 0.13414 | -0.0126 | -3.6738
-11.5 | -0.4849 | 0.1265 | -0.0153 | -3.8332
-11 | -0.4861 | 0.11689 | -0.0178 | -4.1586
-10.5 | -0.4761 | 0.11123 | -0.018 | -4.2803
-10 | -0.4708 | 0.10425 | -0.0202 | -4.5161
-9.5 | -0.4687 | 0.09667 | -0.0229 | -4.8485
-9 | -0.4703 | 0.08818 | -0.0267 | -5.3334
-8.5 | -0.4704 | 0.07945 | -0.0323 | -5.9207
-8 | -0.4844 | 0.06918 | -0.0397 | -7.002
-7.5 | -0.5092 | 0.06112 | -0.0405 | -8.3312
-7 | -0.5415 | 0.05067 | -0.0388 | -10.6868
-6.5 | -0.5428 | 0.04553 | -0.0353 | -11.9218
-6 | -0.5257 | 0.03969 | -0.0336 | -13.2451
-5 | -0.4035 | 0.01747 | -0.0397 | -23.0967
-4.5 | -0.3296 | 0.01422 | -0.0426 | -23.1786
-4 | -0.2638 | 0.01175 | -0.0442 | -22.4511
-3 | -0.1172 | 0.00902 | -0.0506 | -12.9933
-2.5 | -0.0487 | 0.00746 | -0.0537 | -6.5282
-2 | 0.0167 | 0.00613 | -0.0553 | 2.7243
-1.5 | 0.0852 | 0.00592 | -0.0568 | 14.3919
-1 | 0.1506 | 0.00583 | -0.0576 | 25.8319
-0.5 | 0.2104 | 0.00584 | -0.0572 | 36.0274
0 | 0.2654 | 0.00596 | -0.0559 | 44.5302
0.5 | 0.317 | 0.00611 | -0.054 | 51.8822
1 | 0.3664 | 0.00631 | -0.0516 | 58.0666
1.5 | 0.4156 | 0.00651 | -0.0493 | 63.8402
2 | 0.4655 | 0.00671 | -0.0474 | 69.3741
2.5 | 0.5151 | 0.00694 | -0.0454 | 74.2219
3 | 0.5681 | 0.0072 | -0.0442 | 78.9028
3.5 | 0.6327 | 0.00761 | -0.0458 | 83.1406
4 | 0.7036 | 0.00818 | -0.049 | 86.0147
4.5 | 0.7516 | 0.00884 | -0.0474 | 85.0226
5 | 0.8017 | 0.00973 | -0.0463 | 82.3947
6 | 0.8985 | 0.01202 | -0.0434 | 74.7504
6.5 | 0.9417 | 0.01381 | -0.0408 | 68.1897
7 | 0.9852 | 0.01551 | -0.0381 | 63.5203
7.5 | 1.027 | 0.01728 | -0.035 | 59.4329
8 | 1.0661 | 0.01926 | -0.0318 | 55.3531
8.5 | 1.0938 | 0.02274 | -0.0271 | 48.1003
9 | 1.1251 | 0.02589 | -0.0231 | 43.4569
9.5 | 1.1469 | 0.02981 | -0.0182 | 38.4737
10 | 1.151 | 0.03403 | -0.0116 | 33.8231
10.5 | 1.141 | 0.03891 | -0.0055 | 29.3241
11 | 1.1197 | 0.04531 | -0.002 | 24.712
11.5 | 1.0916 | 0.05381 | -0.0027 | 20.2862
12 | 1.0601 | 0.06492 | -0.008 | 16.3293
12.5 | 1.0277 | 0.07888 | -0.0171 | 13.0287
13 | 0.9647 | 0.10334 | -0.0334 | 9.3352
13.5 | 0.8933 | 0.13512 | -0.0509 | 6.6112
14 | 0.8726 | 0.15325 | -0.0599 | 5.694
14.5 | 0.8582 | 0.17193 | -0.0668 | 4.9916
15 | 0.866 | 0.18317 | -0.0725 | 4.7278

## 31. Re 500k Mach 0.50 (1)
BIGFOIL.COM POLAR EXPORT
rg12a189
RG 12A-1.8/9.0 |  |  |  | Cl Max: | 1.251 | at alpha= | 20 | deg
JavaFoil+Calcfoil stall+Eppler ext transition |  |  |  | L/D Max: | 75.05 | at alpha= | 3 | deg
Re: | 500000 |  |  | Cd Min: | 0.00405 | at alpha= | -2 | deg
Mach: | 0.5 |  |  | Cl=0 at alpha= | -2.6515 | deg
|  |  |  | @ Cl=0.1, Cd= | 0.0041109
|  |  |  | @ Cl=0.4, Cd= | 0.0063744
|  |  |  | @ Cl=0.6, Cd= | 0.0082642
alpha (deg) | Cl | Cd | Cm | Cl/Cd
-20 | -0.891 | 0.222 | -0.025 | -4.012
-19.5 | -0.863 | 0.2181 | -0.024 | -3.958
-19 | -0.839 | 0.20318 | -0.024 | -4.127
-18.5 | -0.814 | 0.2004 | -0.024 | -4.061
-18 | -0.79 | 0.1954 | -0.024 | -4.041
-17.5 | -0.765 | 0.19171 | -0.025 | -3.991
-17 | -0.741 | 0.18342 | -0.025 | -4.038
-16.5 | -0.716 | 0.18281 | -0.025 | -3.916
-16 | -0.691 | 0.17538 | -0.026 | -3.941
-15.5 | -0.665 | 0.16614 | -0.025 | -4.001
-15 | -0.639 | 0.16175 | -0.024 | -3.952
-14.5 | -0.614 | 0.15227 | -0.024 | -4.034
-14 | -0.589 | 0.14884 | -0.025 | -3.959
-13.5 | -0.564 | 0.14333 | -0.025 | -3.936
-13 | -0.539 | 0.1395 | -0.025 | -3.864
-12.5 | -0.514 | 0.13585 | -0.025 | -3.782
-12 | -0.487 | 0.1287 | -0.023 | -3.786
-11.5 | -0.462 | 0.12208 | -0.023 | -3.782
-11 | -0.436 | 0.11698 | -0.023 | -3.729
-10.5 | -0.411 | 0.11341 | -0.024 | -3.621
-10 | -0.385 | 0.1085 | -0.024 | -3.549
-9.5 | -0.359 | 0.10527 | -0.024 | -3.414
-9 | -0.333 | 0.09583 | -0.022 | -3.476
-8.5 | -0.307 | 0.09158 | -0.022 | -3.356
-8 | -0.281 | 0.08838 | -0.023 | -3.185
-7.5 | -0.255 | 0.08413 | -0.023 | -3.037
-7 | -0.229 | 0.08658 | -0.023 | -2.649
-6.5 | -0.203 | 0.05963 | -0.021 | -3.406
-6 | -0.177 | 0.04838 | -0.021 | -3.656
-5.5 | -0.249 | 0.04474 | -0.019 | -5.568
-5 | -0.229 | 0.03932 | -0.023 | -5.829
-4.5 | -0.189 | 0.03627 | -0.023 | -5.22
-4 | -0.142 | 0.034 | -0.024 | -4.17
-3.5 | -0.112 | 0.00777 | -0.065 | -14.417
-3 | -0.046 | 0.00588 | -0.065 | -7.885
-2.5 | 0.02 | 0.00591 | -0.066 | 3.458
-2 | 0.088 | 0.00405 | -0.067 | 21.658
-1.5 | 0.155 | 0.00439 | -0.067 | 35.423
-1 | 0.223 | 0.0047 | -0.068 | 47.437
-0.5 | 0.291 | 0.00504 | -0.069 | 57.72
0 | 0.358 | 0.00559 | -0.069 | 64.119
0.5 | 0.426 | 0.00686 | -0.07 | 62.11
1 | 0.493 | 0.00735 | -0.07 | 67.12
1.5 | 0.561 | 0.00788 | -0.071 | 71.123
2 | 0.628 | 0.00854 | -0.072 | 73.553
2.5 | 0.695 | 0.00927 | -0.072 | 74.949
3 | 0.761 | 0.01014 | -0.073 | 75.05
3.5 | 0.826 | 0.01117 | -0.073 | 73.948
4 | 0.888 | 0.01203 | -0.074 | 73.811
4.5 | 0.944 | 0.01419 | -0.074 | 66.545
5 | 0.993 | 0.0167 | -0.075 | 59.489
5.5 | 1.03 | 0.0182 | -0.076 | 56.588
6 | 1.043 | 0.01996 | -0.076 | 52.244
6.5 | 0.803 | 0.04824 | -0.027 | 16.65
7 | 0.522 | 0.07385 | -0.028 | 7.073
7.5 | 0.55 | 0.07728 | -0.028 | 7.113
8 | 0.577 | 0.08825 | -0.027 | 6.537
8.5 | 0.604 | 0.0953 | -0.028 | 6.341
9 | 0.632 | 0.1008 | -0.032 | 6.275
9.5 | 0.66 | 0.10366 | -0.032 | 6.366
10 | 0.687 | 0.10946 | -0.033 | 6.279
10.5 | 0.715 | 0.11406 | -0.035 | 6.272
11 | 0.744 | 0.12845 | -0.037 | 5.791
11.5 | 0.771 | 0.13251 | -0.038 | 5.821
12 | 0.799 | 0.13555 | -0.038 | 5.894
12.5 | 0.827 | 0.14049 | -0.039 | 5.885
13 | 0.858 | 0.15012 | -0.044 | 5.714
13.5 | 0.884 | 0.15669 | -0.043 | 5.643
14 | 0.912 | 0.16848 | -0.044 | 5.412
14.5 | 0.939 | 0.16972 | -0.044 | 5.534
15 | 0.967 | 0.17516 | -0.044 | 5.52
15.5 | 0.996 | 0.17841 | -0.046 | 5.585
16 | 1.026 | 0.18719 | -0.048 | 5.482
16.5 | 1.054 | 0.19314 | -0.048 | 5.455
17 | 1.081 | 0.19461 | -0.049 | 5.555
17.5 | 1.108 | 0.20144 | -0.049 | 5.503
18 | 1.136 | 0.21126 | -0.05 | 5.379
18.5 | 1.164 | 0.21386 | -0.05 | 5.445
19 | 1.197 | 0.22451 | -0.053 | 5.332
19.5 | 1.224 | 0.22916 | -0.053 | 5.341
20 | 1.251 | 0.23466 | -0.053 | 5.33

## 32. Re 500k Mach 0.50 (2)
BIGFOIL.COM POLAR EXPORT
rg12a189
RG 12A-1.8/9.0 |  |  |  | Cl Max: | 1.1125 | at alpha= | 20 | deg
XFOIL ncrit=9 |  |  |  | L/D Max: | 83.4345 | at alpha= | 4 | deg
Re: | 500000 |  |  | Cd Min: | 0.30094 | at alpha= | 20 | deg
Mach: | 0.5 |  |  | Cl=0 at alpha= | -2.2359 | deg
|  |  |  | @ Cl=0.1, Cd= | 0.0060673
|  |  |  | @ Cl=0.4, Cd= | 0.0069094
|  |  |  | @ Cl=0.6, Cd= | 0.0078666
alpha (deg) | Cl | Cd | Cm | Cl/Cd
-20 | -0.7709 | 0.26802 | 0.0474 | -2.8763
-19.5 | -0.75 | 0.26017 | 0.0429 | -2.8827
-19 | -0.7288 | 0.25207 | 0.0384 | -2.8913
-18.5 | -0.7077 | 0.24446 | 0.033 | -2.895
-18 | -0.6888 | 0.23716 | 0.0279 | -2.9044
-17 | -0.6483 | 0.22012 | 0.0212 | -2.9452
-16.5 | -0.6287 | 0.21251 | 0.018 | -2.9584
-16 | -0.6097 | 0.20507 | 0.0146 | -2.9731
-15.5 | -0.5908 | 0.19756 | 0.0111 | -2.9905
-15 | -0.5726 | 0.18988 | 0.0078 | -3.0156
-14.5 | -0.5549 | 0.18224 | 0.0044 | -3.0449
-14 | -0.5378 | 0.17449 | 0.0008 | -3.0821
-13.5 | -0.5249 | 0.1671 | -0.0039 | -3.1412
-13 | -0.5117 | 0.1595 | -0.0074 | -3.2082
-12.5 | -0.4977 | 0.15055 | -0.0091 | -3.3059
-12 | -0.4827 | 0.14339 | -0.0102 | -3.3663
-11.5 | -0.4702 | 0.13621 | -0.0124 | -3.452
-11 | -0.4593 | 0.1288 | -0.0148 | -3.566
-10.5 | -0.4525 | 0.12106 | -0.0195 | -3.7378
-10 | -0.4443 | 0.11335 | -0.0229 | -3.9197
-9.5 | -0.4384 | 0.10558 | -0.0226 | -4.1523
-9 | -0.4312 | 0.09868 | -0.0241 | -4.3697
-8.5 | -0.4269 | 0.09153 | -0.0262 | -4.664
-8 | -0.4262 | 0.08387 | -0.0291 | -5.0817
-7.5 | -0.4264 | 0.07584 | -0.0345 | -5.6224
-7 | -0.4346 | 0.06754 | -0.0385 | -6.4347
-6.5 | -0.4609 | 0.06034 | -0.0397 | -7.6384
-5.5 | -0.4746 | 0.04148 | -0.0433 | -11.4417
-5 | -0.4254 | 0.02709 | -0.0526 | -15.7032
-4.5 | -0.3584 | 0.01956 | -0.0551 | -18.3231
-4 | -0.2838 | 0.01427 | -0.0565 | -19.8879
-3.5 | -0.1971 | 0.0118 | -0.0593 | -16.7034
-3 | -0.1175 | 0.00986 | -0.0608 | -11.9168
-2.5 | -0.0376 | 0.00839 | -0.0635 | -4.4815
-2 | 0.0336 | 0.00657 | -0.0652 | 5.1142
-1.5 | 0.1036 | 0.00604 | -0.065 | 17.1523
-1 | 0.1701 | 0.0061 | -0.0639 | 27.8852
-0.5 | 0.2321 | 0.00625 | -0.0621 | 37.136
0 | 0.2914 | 0.00646 | -0.06 | 45.1084
0.5 | 0.3489 | 0.00669 | -0.0575 | 52.1525
1 | 0.4048 | 0.00693 | -0.0548 | 58.4127
1.5 | 0.4606 | 0.00717 | -0.0521 | 64.2399
2 | 0.5175 | 0.00742 | -0.0498 | 69.7439
2.5 | 0.5738 | 0.00771 | -0.0473 | 74.4228
3 | 0.629 | 0.00804 | -0.0445 | 78.2338
3.5 | 0.6916 | 0.0085 | -0.0431 | 81.3647
4 | 0.7701 | 0.00923 | -0.0453 | 83.4345
4.5 | 0.8311 | 0.01016 | -0.0441 | 81.8012
5 | 0.8872 | 0.01138 | -0.0417 | 77.9613
5.5 | 0.9404 | 0.01289 | -0.0385 | 72.9558
6 | 0.9865 | 0.015 | -0.0336 | 65.7667
6.5 | 1.0288 | 0.01721 | -0.0279 | 59.7792
7 | 1.0523 | 0.02054 | -0.02 | 51.2317
7.5 | 1.0705 | 0.02433 | -0.0118 | 43.9992
8 | 1.0735 | 0.02936 | -0.0042 | 36.5634
8.5 | 1.0568 | 0.03597 | 0.0009 | 29.38
9 | 1.0287 | 0.04479 | 0.0007 | 22.9672
9.5 | 0.9972 | 0.05627 | -0.0055 | 17.7217
10 | 0.9646 | 0.07033 | -0.0154 | 13.7153
10.5 | 0.9321 | 0.08615 | -0.0263 | 10.8195
11 | 0.9008 | 0.10287 | -0.0366 | 8.7567
11.5 | 0.8772 | 0.11901 | -0.0456 | 7.3708
12 | 0.8653 | 0.1336 | -0.0537 | 6.4768
12.5 | 0.8621 | 0.14718 | -0.0611 | 5.8575
13 | 0.8677 | 0.1588 | -0.0674 | 5.4641
13.5 | 0.8768 | 0.17002 | -0.0735 | 5.157
14 | 0.8847 | 0.18303 | -0.0804 | 4.8336
15 | 0.9166 | 0.20389 | -0.091 | 4.4956
15.5 | 0.9338 | 0.21439 | -0.0952 | 4.3556
16 | 0.9511 | 0.22462 | -0.1017 | 4.2343
16.5 | 0.9681 | 0.23493 | -0.1092 | 4.1208
17 | 0.9888 | 0.24368 | -0.1142 | 4.0578
17.5 | 1.0108 | 0.25311 | -0.1175 | 3.9935
18 | 1.0309 | 0.26298 | -0.1234 | 3.9201
18.5 | 1.0496 | 0.27259 | -0.1302 | 3.8505
19 | 1.07 | 0.28258 | -0.1372 | 3.7865
19.5 | 1.0913 | 0.29195 | -0.1429 | 3.738
20 | 1.1125 | 0.30094 | -0.1485 | 3.6968

## 33. Re 750k Mach 0.00 (1)
BIGFOIL.COM POLAR EXPORT
rg12a189
RG 12A-1.8/9.0 |  |  |  | Cl Max: | 1.174 | at alpha= | 9 | deg
JavaFoil+Calcfoil stall+Eppler ext transition |  |  |  | L/D Max: | 95.48 | at alpha= | 7.5 | deg
Re: | 750000 |  |  | Cd Min: | 0.0034 | at alpha= | -2.5 | deg
Mach: | 0 |  |  | Cl=0 at alpha= | -2.6552 | deg
|  |  |  | @ Cl=0.1, Cd= | 0.0036898
|  |  |  | @ Cl=0.4, Cd= | 0.0059439
|  |  |  | @ Cl=0.6, Cd= | 0.0073651
alpha (deg) | Cl | Cd | Cm | Cl/Cd
-15 | -0.317 | 0.1271 | -0.017 | -2.494
-14.5 | -0.333 | 0.12075 | -0.017 | -2.759
-14 | -0.349 | 0.114 | -0.017 | -3.065
-13.5 | -0.365 | 0.10758 | -0.017 | -3.397
-13 | -0.381 | 0.09906 | -0.017 | -3.845
-12.5 | -0.395 | 0.09372 | -0.017 | -4.22
-12 | -0.409 | 0.08822 | -0.017 | -4.633
-11.5 | -0.42 | 0.08326 | -0.017 | -5.046
-11 | -0.429 | 0.07751 | -0.017 | -5.535
-10.5 | -0.435 | 0.07268 | -0.017 | -5.984
-10 | -0.437 | 0.06882 | -0.017 | -6.354
-9.5 | -0.435 | 0.06361 | -0.017 | -6.847
-9 | -0.429 | 0.06051 | -0.017 | -7.092
-8.5 | -0.418 | 0.05748 | -0.016 | -7.271
-8 | -0.402 | 0.05325 | -0.016 | -7.544
-7.5 | -0.381 | 0.04892 | -0.018 | -7.784
-7 | -0.355 | 0.04607 | -0.018 | -7.702
-6.5 | -0.325 | 0.04325 | -0.02 | -7.503
-6 | -0.29 | 0.04031 | -0.021 | -7.198
-5.5 | -0.314 | 0.00874 | -0.054 | -35.871
-5 | -0.212 | 0.035 | -0.021 | -6.05
-4.5 | -0.21 | 0.00744 | -0.055 | -28.219
-4 | -0.155 | 0.00532 | -0.056 | -29.084
-3.5 | -0.098 | 0.00535 | -0.056 | -18.28
-3 | -0.04 | 0.0054 | -0.057 | -7.467
-2.5 | 0.018 | 0.0034 | -0.057 | 5.222
-2 | 0.076 | 0.00358 | -0.058 | 21.277
-1.5 | 0.135 | 0.00385 | -0.058 | 35.038
-1 | 0.193 | 0.0043 | -0.059 | 45.004
-0.5 | 0.252 | 0.00515 | -0.059 | 48.911
0 | 0.311 | 0.00542 | -0.06 | 57.327
0.5 | 0.369 | 0.00576 | -0.061 | 64.062
1 | 0.428 | 0.00611 | -0.061 | 70.034
1.5 | 0.486 | 0.00649 | -0.062 | 74.87
2 | 0.544 | 0.0069 | -0.062 | 78.886
2.5 | 0.603 | 0.00739 | -0.063 | 81.57
3 | 0.661 | 0.00791 | -0.063 | 83.564
3.5 | 0.718 | 0.00849 | -0.064 | 84.551
4 | 0.774 | 0.00891 | -0.064 | 86.852
4.5 | 0.828 | 0.00987 | -0.064 | 83.909
5 | 0.881 | 0.01112 | -0.065 | 79.177
5.5 | 0.931 | 0.01358 | -0.065 | 68.509
6 | 0.978 | 0.01124 | -0.066 | 86.963
6.5 | 1.022 | 0.01142 | -0.066 | 89.459
7 | 1.062 | 0.01149 | -0.067 | 92.385
7.5 | 1.097 | 0.01149 | -0.067 | 95.48
8 | 1.128 | 0.01189 | -0.068 | 94.852
8.5 | 1.154 | 0.01227 | -0.068 | 94.082
9 | 1.174 | 0.01268 | -0.069 | 92.595
9.5 | 0.953 | 0.06133 | -0.026 | 15.535
10 | 0.954 | 0.06574 | -0.026 | 14.515
10.5 | 0.943 | 0.07095 | -0.026 | 13.297
11 | 0.926 | 0.07703 | -0.025 | 12.021
11.5 | 0.903 | 0.08312 | -0.025 | 10.859
12 | 0.874 | 0.08971 | -0.025 | 9.746
12.5 | 0.842 | 0.09554 | -0.024 | 8.812
13 | 0.807 | 0.10535 | -0.025 | 7.656
13.5 | 0.769 | 0.11491 | -0.026 | 6.692
14 | 0.73 | 0.1205 | -0.026 | 6.059

## 34. Re 750k Mach 0.00 (2)
BIGFOIL.COM POLAR EXPORT
rg12a189
RG 12A-1.8/9.0 |  |  |  | Cl Max: | 1.2548 | at alpha= | 11 | deg
XFOIL ncrit=9 |  |  |  | L/D Max: | 92.2407 | at alpha= | 4 | deg
Re: | 750000 |  |  | Cd Min: | 0.16512 | at alpha= | 16 | deg
Mach: | 0 |  |  | Cl=0 at alpha= | -2.3536 | deg
|  |  |  | @ Cl=0.1, Cd= | 0.0047894
|  |  |  | @ Cl=0.4, Cd= | 0.0056559
|  |  |  | @ Cl=0.6, Cd= | 0.0067151
alpha (deg) | Cl | Cd | Cm | Cl/Cd
-5 | -0.3436 | 0.01259 | -0.0455 | -27.2915
-4.5 | -0.2844 | 0.01048 | -0.0466 | -27.1374
-4 | -0.2129 | 0.0096 | -0.0501 | -22.1771
-3.5 | -0.149 | 0.00836 | -0.0518 | -17.823
-3 | -0.0784 | 0.00744 | -0.0554 | -10.5376
-2.5 | -0.0178 | 0.00623 | -0.057 | -2.8571
-2 | 0.043 | 0.00493 | -0.0586 | 8.7221
-1.5 | 0.1038 | 0.00478 | -0.0592 | 21.7155
-1 | 0.1601 | 0.0048 | -0.0588 | 33.3542
-0.5 | 0.2138 | 0.00491 | -0.0579 | 43.5438
0.5 | 0.3176 | 0.0053 | -0.0556 | 59.9245
1 | 0.369 | 0.00552 | -0.0544 | 66.8478
1.5 | 0.4192 | 0.00574 | -0.053 | 73.0314
2 | 0.4699 | 0.00596 | -0.0518 | 78.8423
2.5 | 0.5211 | 0.00623 | -0.0508 | 83.6437
3 | 0.5715 | 0.00652 | -0.0497 | 87.6534
3.5 | 0.6197 | 0.00685 | -0.0481 | 90.4672
4 | 0.6669 | 0.00723 | -0.0463 | 92.2407
4.5 | 0.7282 | 0.0079 | -0.0481 | 92.1772
5 | 0.7812 | 0.00871 | -0.0483 | 89.69
5.5 | 0.8303 | 0.0096 | -0.0476 | 86.4896
6 | 0.8785 | 0.01054 | -0.0467 | 83.3491
6.5 | 0.923 | 0.01192 | -0.0451 | 77.4329
7 | 0.9706 | 0.01294 | -0.0438 | 75.0077
7.5 | 1.0152 | 0.01426 | -0.042 | 71.1921
8 | 1.0575 | 0.01572 | -0.0399 | 67.271
8.5 | 1.0997 | 0.01709 | -0.0379 | 64.3476
9 | 1.1396 | 0.01858 | -0.0358 | 61.3348
9.5 | 1.1615 | 0.02233 | -0.0311 | 52.0152
10 | 1.1984 | 0.02391 | -0.0286 | 50.1213
10.5 | 1.2309 | 0.0256 | -0.0258 | 48.082
11 | 1.2548 | 0.02733 | -0.0218 | 45.9129
11.5 | 1.254 | 0.03132 | -0.0152 | 40.0383
12 | 1.2427 | 0.03639 | -0.0092 | 34.1495
12.5 | 1.2396 | 0.0406 | -0.0059 | 30.532
13 | 1.2235 | 0.04709 | -0.0045 | 25.9822
13.5 | 1.2015 | 0.05565 | -0.0064 | 21.5903
14 | 1.1707 | 0.06737 | -0.012 | 17.3772
14.5 | 1.1378 | 0.08157 | -0.0205 | 13.9488
15 | 1.0882 | 0.10158 | -0.0331 | 10.7127
15.5 | 1.0358 | 0.12516 | -0.0475 | 8.2758
16 | 0.9467 | 0.16512 | -0.0688 | 5.7334

## 35. Re 750k Mach 0.10 (1)
BIGFOIL.COM POLAR EXPORT
rg12a189
RG 12A-1.8/9.0 |  |  |  | Cl Max: | 1.171 | at alpha= | 9 | deg
JavaFoil+Calcfoil stall+Eppler ext transition |  |  |  | L/D Max: | 94.657 | at alpha= | 7.5 | deg
Re: | 750000 |  |  | Cd Min: | 0.00341 | at alpha= | -2.5 | deg
Mach: | 0.1 |  |  | Cl=0 at alpha= | -2.6552 | deg
|  |  |  | @ Cl=0.1, Cd= | 0.0036991
|  |  |  | @ Cl=0.4, Cd= | 0.005932
|  |  |  | @ Cl=0.6, Cd= | 0.0073522
alpha (deg) | Cl | Cd | Cm | Cl/Cd
-14.5 | -0.297 | 0.1213 | -0.017 | -2.446
-14 | -0.315 | 0.1158 | -0.018 | -2.721
-13.5 | -0.334 | 0.1097 | -0.018 | -3.041
-13 | -0.352 | 0.10138 | -0.018 | -3.47
-12.5 | -0.369 | 0.09599 | -0.018 | -3.846
-12 | -0.385 | 0.08824 | -0.017 | -4.368
-11.5 | -0.4 | 0.08329 | -0.018 | -4.801
-11 | -0.412 | 0.07799 | -0.017 | -5.281
-10.5 | -0.421 | 0.07336 | -0.017 | -5.736
-10 | -0.426 | 0.06813 | -0.017 | -6.254
-9.5 | -0.427 | 0.06427 | -0.017 | -6.643
-9 | -0.423 | 0.06297 | -0.016 | -6.716
-8.5 | -0.414 | 0.05841 | -0.016 | -7.085
-8 | -0.399 | 0.05373 | -0.016 | -7.431
-7.5 | -0.38 | 0.04905 | -0.018 | -7.737
-7 | -0.354 | 0.04649 | -0.018 | -7.625
-6.5 | -0.325 | 0.04317 | -0.02 | -7.525
-6 | -0.291 | 0.04043 | -0.021 | -7.194
-5.5 | -0.253 | 0.03784 | -0.021 | -6.692
-5 | -0.213 | 0.03509 | -0.021 | -6.058
-4.5 | -0.211 | 0.00743 | -0.055 | -28.407
-4 | -0.156 | 0.0053 | -0.056 | -29.37
-3.5 | -0.098 | 0.00533 | -0.056 | -18.461
-3 | -0.04 | 0.00537 | -0.057 | -7.538
-2.5 | 0.018 | 0.00341 | -0.057 | 5.228
-2 | 0.077 | 0.0036 | -0.058 | 21.252
-1.5 | 0.135 | 0.00385 | -0.059 | 35.186
-1 | 0.194 | 0.00429 | -0.059 | 45.276
-0.5 | 0.253 | 0.00515 | -0.06 | 49.184
0 | 0.312 | 0.00544 | -0.06 | 57.383
0.5 | 0.371 | 0.00576 | -0.061 | 64.362
1 | 0.43 | 0.00611 | -0.061 | 70.29
1.5 | 0.489 | 0.0065 | -0.062 | 75.104
2 | 0.547 | 0.00693 | -0.062 | 78.931
2.5 | 0.606 | 0.0074 | -0.063 | 81.792
3 | 0.664 | 0.00794 | -0.063 | 83.612
3.5 | 0.721 | 0.00855 | -0.064 | 84.406
4 | 0.778 | 0.00898 | -0.064 | 86.635
4.5 | 0.832 | 0.00994 | -0.065 | 83.753
5 | 0.885 | 0.0112 | -0.065 | 78.944
5.5 | 0.935 | 0.01365 | -0.066 | 68.475
6 | 0.982 | 0.01133 | -0.066 | 86.626
6.5 | 1.025 | 0.01154 | -0.067 | 88.836
7 | 1.065 | 0.01157 | -0.067 | 91.986
7.5 | 1.099 | 0.01161 | -0.068 | 94.657
8 | 1.129 | 0.01199 | -0.068 | 94.139
8.5 | 1.153 | 0.01237 | -0.068 | 93.224
9 | 1.171 | 0.01275 | -0.069 | 91.897
9.5 | 0.948 | 0.0616 | -0.026 | 15.398
10 | 0.947 | 0.06623 | -0.025 | 14.299
10.5 | 0.933 | 0.07146 | -0.025 | 13.052
11 | 0.911 | 0.07777 | -0.025 | 11.713
11.5 | 0.883 | 0.08434 | -0.024 | 10.468
12 | 0.85 | 0.09119 | -0.024 | 9.317
12.5 | 0.812 | 0.09766 | -0.024 | 8.316
13 | 0.772 | 0.10522 | -0.025 | 7.332
13.5 | 0.729 | 0.11624 | -0.026 | 6.271
14 | 0.685 | 0.12895 | -0.026 | 5.315

## 36. Re 750k Mach 0.10 (2)
BIGFOIL.COM POLAR EXPORT
rg12a189
RG 12A-1.8/9.0 |  |  |  | Cl Max: | 1.248 | at alpha= | 11 | deg
XFOIL ncrit=9 |  |  |  | L/D Max: | 92.0604 | at alpha= | 4 | deg
Re: | 750000 |  |  | Cd Min: | 0.24212 | at alpha= | -20 | deg
Mach: | 0.1 |  |  | Cl=0 at alpha= | -2.357 | deg
|  |  |  | @ Cl=0.1, Cd= | 0.0048017
|  |  |  | @ Cl=0.4, Cd= | 0.005672
|  |  |  | @ Cl=0.6, Cd= | 0.0067332
alpha (deg) | Cl | Cd | Cm | Cl/Cd
-20 | -0.6971 | 0.24212 | 0.0368 | -2.8792
-19.5 | -0.6814 | 0.23579 | 0.0333 | -2.8899
-19 | -0.6648 | 0.22893 | 0.0297 | -2.9039
-18.5 | -0.6491 | 0.22213 | 0.0257 | -2.9222
-18 | -0.6346 | 0.21543 | 0.0219 | -2.9457
-17.5 | -0.6205 | 0.20876 | 0.0183 | -2.9723
-17 | -0.6065 | 0.20189 | 0.015 | -3.0041
-16 | -0.58 | 0.18776 | 0.0103 | -3.089
-15.5 | -0.5669 | 0.18123 | 0.0077 | -3.1281
-15 | -0.5543 | 0.17477 | 0.0052 | -3.1716
-14.5 | -0.5424 | 0.16794 | 0.0026 | -3.2297
-14 | -0.5316 | 0.16097 | 0.0001 | -3.3025
-13.5 | -0.5215 | 0.15378 | -0.0025 | -3.3912
-13 | -0.5125 | 0.14636 | -0.0051 | -3.5016
-12.5 | -0.506 | 0.13793 | -0.0089 | -3.6685
-12 | -0.4989 | 0.12995 | -0.0118 | -3.8392
-11.5 | -0.4926 | 0.12216 | -0.0144 | -4.0324
-11 | -0.4885 | 0.11388 | -0.0171 | -4.2896
-10.5 | -0.4948 | 0.10491 | -0.0195 | -4.7164
-10 | -0.4908 | 0.09826 | -0.0215 | -4.9949
-9.5 | -0.4902 | 0.09093 | -0.0241 | -5.391
-9 | -0.4968 | 0.08231 | -0.0277 | -6.0357
-8.5 | -0.5113 | 0.07331 | -0.032 | -6.9745
-8 | -0.5471 | 0.06317 | -0.0372 | -8.6608
-7.5 | -0.5636 | 0.05361 | -0.0375 | -10.513
-7 | -0.5572 | 0.04483 | -0.0347 | -12.4292
-6.5 | -0.5314 | 0.02984 | -0.0397 | -17.8083
-6 | -0.4732 | 0.02615 | -0.0432 | -18.0956
-5.5 | -0.411 | 0.01987 | -0.0457 | -20.6844
-5 | -0.3444 | 0.01295 | -0.0462 | -26.5946
-4.5 | -0.2856 | 0.01056 | -0.0471 | -27.0455
-4 | -0.2134 | 0.00963 | -0.0506 | -22.1599
-3.5 | -0.1494 | 0.00843 | -0.0522 | -17.7224
-3 | -0.0781 | 0.00746 | -0.0559 | -10.4692
-2.5 | -0.0171 | 0.00627 | -0.0575 | -2.7273
-2 | 0.0427 | 0.00495 | -0.0588 | 8.6263
-1.5 | 0.1045 | 0.00479 | -0.0595 | 21.8163
-1 | 0.1608 | 0.00481 | -0.059 | 33.4304
-0.5 | 0.2147 | 0.00493 | -0.0581 | 43.5497
0 | 0.267 | 0.00511 | -0.0569 | 52.2505
0.5 | 0.319 | 0.00532 | -0.0558 | 59.9624
1 | 0.3706 | 0.00555 | -0.0546 | 66.7748
1.5 | 0.4212 | 0.00576 | -0.0532 | 73.125
2 | 0.4723 | 0.00599 | -0.052 | 78.8481
2.5 | 0.5237 | 0.00627 | -0.051 | 83.5247
3 | 0.5745 | 0.00656 | -0.0498 | 87.5762
3.5 | 0.6231 | 0.00689 | -0.0482 | 90.4354
4 | 0.6702 | 0.00728 | -0.0464 | 92.0604
4.5 | 0.7313 | 0.00795 | -0.0479 | 91.9874
5 | 0.7851 | 0.00877 | -0.0482 | 89.5211
5.5 | 0.8345 | 0.00966 | -0.0475 | 86.3872
6 | 0.8827 | 0.01065 | -0.0465 | 82.8826
6.5 | 0.9274 | 0.01206 | -0.0448 | 76.8988
7 | 0.9755 | 0.01306 | -0.0434 | 74.6937
7.5 | 1.0191 | 0.01453 | -0.0414 | 70.1376
8 | 1.062 | 0.01596 | -0.0393 | 66.5414
8.5 | 1.1039 | 0.01739 | -0.0371 | 63.479
9 | 1.1424 | 0.01907 | -0.0346 | 59.9056
9.5 | 1.1653 | 0.02271 | -0.0299 | 51.3122
10 | 1.1998 | 0.0246 | -0.027 | 48.7724
10.5 | 1.2302 | 0.02636 | -0.0238 | 46.6692
11 | 1.248 | 0.0284 | -0.0189 | 43.9437
11.5 | 1.2339 | 0.0339 | -0.0115 | 36.3982
12 | 1.2256 | 0.03851 | -0.0067 | 31.8255
12.5 | 1.2161 | 0.04379 | -0.0044 | 27.7712
13 | 1.1931 | 0.05189 | -0.0049 | 22.9929
13.5 | 1.1659 | 0.06232 | -0.0092 | 18.7083
14 | 1.1306 | 0.07629 | -0.0172 | 14.8198
14.5 | 1.0941 | 0.09276 | -0.0277 | 11.795
15 | 1.0429 | 0.11479 | -0.0414 | 9.0853
15.5 | 0.8872 | 0.17904 | -0.0731 | 4.9553
16 | 0.8907 | 0.19158 | -0.0788 | 4.6492

## 37. Re 750k Mach 0.25 (1)
BIGFOIL.COM POLAR EXPORT
rg12a189
RG 12A-1.8/9.0 |  |  |  | Cl Max: | 1.138 | at alpha= | 8.5 | deg
JavaFoil+Calcfoil stall+Eppler ext transition |  |  |  | L/D Max: | 89.525 | at alpha= | 8 | deg
Re: | 750000 |  |  | Cd Min: | 0.00342 | at alpha= | -2.5 | deg
Mach: | 0.25 |  |  | Cl=0 at alpha= | -2.65 | deg
|  |  |  | @ Cl=0.1, Cd= | 0.003688
|  |  |  | @ Cl=0.4, Cd= | 0.12351
|  |  |  | @ Cl=0.6, Cd= | 0.12351
alpha (deg) | Cl | Cd | Cm | Cl/Cd
-13.5 | -0.06 | 0.10288 | -0.021 | -0.586
-13 | -0.058 | 0.09635 | -0.021 | -0.597
-12.5 | -0.055 | 0.08989 | -0.02 | -0.61
-12 | -0.156 | 0.0862 | -0.02 | -1.808
-11.5 | -0.21 | 0.09152 | -0.019 | -2.293
-11 | -0.255 | 0.08356 | -0.019 | -3.055
-10.5 | -0.294 | 0.07723 | -0.019 | -3.812
-10 | -0.327 | 0.07277 | -0.018 | -4.493
-9.5 | -0.352 | 0.06664 | -0.018 | -5.285
-9 | -0.369 | 0.06341 | -0.018 | -5.822
-8.5 | -0.378 | 0.05934 | -0.018 | -6.361
-8 | -0.377 | 0.05539 | -0.018 | -6.803
-7.5 | -0.367 | 0.05114 | -0.017 | -7.183
-7 | -0.35 | 0.0477 | -0.017 | -7.33
-6.5 | -0.325 | 0.04414 | -0.019 | -7.36
-6 | -0.294 | 0.04117 | -0.021 | -7.135
-5.5 | -0.257 | 0.03843 | -0.022 | -6.7
-5 | -0.217 | 0.03533 | -0.022 | -6.146
-4.5 | -0.216 | 0.00756 | -0.057 | -28.569
-4 | -0.16 | 0.00535 | -0.057 | -29.842
-3.5 | -0.101 | 0.00535 | -0.058 | -18.854
-3 | -0.042 | 0.00539 | -0.058 | -7.721
-2.5 | 0.018 | 0.00342 | -0.059 | 5.361
-2 | 0.079 | 0.00359 | -0.06 | 21.873
-1.5 | 0.139 | 0.00387 | -0.06 | 35.927
-1 | 0.2 | 0.00434 | -0.061 | 45.96
-0.5 | 0.26 | 0.00522 | -0.061 | 49.812
0 | 0.321 | 0.0055 | -0.062 | 58.299
0.5 | 0.381 | 0.00587 | -0.063 | 64.972
1 | 0.442 | 0.00622 | -0.063 | 71
1.5 | 0.502 | 0.00663 | -0.064 | 75.704
2 | 0.562 | 0.00707 | -0.064 | 79.474
2.5 | 0.622 | 0.00758 | -0.065 | 82.065
3 | 0.682 | 0.00815 | -0.065 | 83.709
3.5 | 0.741 | 0.00882 | -0.066 | 83.972
4 | 0.798 | 0.0093 | -0.066 | 85.882
4.5 | 0.854 | 0.01033 | -0.067 | 82.636
5 | 0.906 | 0.0119 | -0.067 | 76.196
5.5 | 0.956 | 0.01413 | -0.068 | 67.663
6 | 1.002 | 0.01169 | -0.068 | 85.665
6.5 | 1.043 | 0.01216 | -0.069 | 85.74
7 | 1.078 | 0.01211 | -0.069 | 89.03
7.5 | 1.106 | 0.01245 | -0.069 | 88.838
8 | 1.127 | 0.01258 | -0.07 | 89.525
8.5 | 1.138 | 0.01317 | -0.07 | 86.445
9 | 0.914 | 0.05937 | -0.026 | 15.394
9.5 | 0.907 | 0.06493 | -0.025 | 13.974
10 | 0.883 | 0.07114 | -0.025 | 12.411
10.5 | 0.837 | 0.0777 | -0.025 | 10.772
11 | 0.778 | 0.0862 | -0.024 | 9.026
11.5 | 0.708 | 0.09758 | -0.026 | 7.257
12 | 0.628 | 0.11062 | -0.027 | 5.679
12.5 | 0.54 | 0.13167 | -0.027 | 4.105
13 | 0.446 | 0.14708 | -0.027 | 3.035
13.5 | 0.345 | 0.12351 | -0.029 | 2.794

## 38. Re 750k Mach 0.25 (2)
BIGFOIL.COM POLAR EXPORT
rg12a189
RG 12A-1.8/9.0 |  |  |  | Cl Max: | 1.1914 | at alpha= | 10.5 | deg
XFOIL ncrit=9 |  |  |  | L/D Max: | 91.6622 | at alpha= | 4 | deg
Re: | 750000 |  |  | Cd Min: | 0.18759 | at alpha= | 15.5 | deg
Mach: | 0.25 |  |  | Cl=0 at alpha= | -2.3697 | deg
|  |  |  | @ Cl=0.1, Cd= | 0.0048673
|  |  |  | @ Cl=0.4, Cd= | 0.0057589
|  |  |  | @ Cl=0.6, Cd= | 0.0068114
alpha (deg) | Cl | Cd | Cm | Cl/Cd
-6.5 | -0.535 | 0.03604 | -0.0408 | -14.8446
-5 | -0.3559 | 0.01414 | -0.0485 | -25.1697
-4.5 | -0.2917 | 0.01105 | -0.0499 | -26.3982
-4 | -0.2161 | 0.00981 | -0.0535 | -22.0285
-3.5 | -0.151 | 0.00875 | -0.0547 | -17.2571
-3 | -0.0814 | 0.00763 | -0.0573 | -10.6684
-2.5 | -0.0161 | 0.00649 | -0.0593 | -2.4807
-2 | 0.0457 | 0.00507 | -0.0608 | 9.0138
-1.5 | 0.1073 | 0.00484 | -0.0611 | 22.1694
-1 | 0.1644 | 0.00489 | -0.0603 | 33.6196
-0.5 | 0.2195 | 0.00504 | -0.0593 | 43.5516
0 | 0.2731 | 0.00522 | -0.0579 | 52.318
0.5 | 0.3264 | 0.00544 | -0.0567 | 60
1 | 0.3796 | 0.00567 | -0.0554 | 66.9489
1.5 | 0.4324 | 0.0059 | -0.0541 | 73.2881
2 | 0.4851 | 0.00615 | -0.0528 | 78.878
2.5 | 0.538 | 0.00642 | -0.0517 | 83.8006
3 | 0.5902 | 0.00674 | -0.0504 | 87.5668
3.5 | 0.641 | 0.00711 | -0.0488 | 90.1547
4 | 0.6893 | 0.00752 | -0.0467 | 91.6622
4.5 | 0.748 | 0.00821 | -0.0471 | 91.1084
5 | 0.8059 | 0.00911 | -0.0477 | 88.4632
5.5 | 0.8568 | 0.01009 | -0.0466 | 84.9158
6 | 0.9055 | 0.01127 | -0.0451 | 80.3461
6.5 | 0.9527 | 0.01265 | -0.0431 | 75.3123
7 | 1.0016 | 0.0138 | -0.0412 | 72.5797
7.5 | 1.042 | 0.01576 | -0.0379 | 66.1168
8 | 1.084 | 0.01745 | -0.0349 | 62.1203
8.5 | 1.1239 | 0.01923 | -0.0318 | 58.4451
9 | 1.1427 | 0.02339 | -0.0261 | 48.8542
9.5 | 1.1719 | 0.02608 | -0.0218 | 44.9348
10 | 1.1845 | 0.02932 | -0.0155 | 40.399
10.5 | 1.1914 | 0.03226 | -0.0097 | 36.9312
11 | 1.1839 | 0.03674 | -0.0048 | 32.2237
11.5 | 1.1597 | 0.04381 | -0.0024 | 26.4711
12 | 1.1239 | 0.05417 | -0.005 | 20.7476
12.5 | 1.0931 | 0.06638 | -0.0116 | 16.4673
13 | 1.06 | 0.08131 | -0.0212 | 13.0365
13.5 | 1.0356 | 0.09635 | -0.0308 | 10.7483
14 | 0.9999 | 0.11545 | -0.0424 | 8.6609
14.5 | 0.8906 | 0.15995 | -0.065 | 5.568
15 | 0.8848 | 0.17512 | -0.0725 | 5.0525
15.5 | 0.8879 | 0.18759 | -0.0787 | 4.7332

## 39. Re 750k Mach 0.50 (1)
BIGFOIL.COM POLAR EXPORT
rg12a189
RG 12A-1.8/9.0 |  |  |  | Cl Max: | 1.251 | at alpha= | 20 | deg
JavaFoil+Calcfoil stall+Eppler ext transition |  |  |  | L/D Max: | 83.089 | at alpha= | 2.5 | deg
Re: | 750000 |  |  | Cd Min: | 0.00372 | at alpha= | -2 | deg
Mach: | 0.5 |  |  | Cl=0 at alpha= | -2.6515 | deg
|  |  |  | @ Cl=0.1, Cd= | 0.0037701
|  |  |  | @ Cl=0.4, Cd= | 0.0060832
|  |  |  | @ Cl=0.6, Cd= | 0.0074776
alpha (deg) | Cl | Cd | Cm | Cl/Cd
-20 | -0.892 | 0.20864 | -0.025 | -4.273
-19.5 | -0.864 | 0.20289 | -0.024 | -4.258
-19 | -0.839 | 0.18822 | -0.024 | -4.458
-18.5 | -0.814 | 0.18616 | -0.024 | -4.373
-18 | -0.79 | 0.18286 | -0.025 | -4.319
-17.5 | -0.765 | 0.17569 | -0.025 | -4.356
-17 | -0.741 | 0.16648 | -0.025 | -4.449
-16.5 | -0.716 | 0.16658 | -0.025 | -4.298
-16 | -0.691 | 0.16284 | -0.026 | -4.245
-15.5 | -0.665 | 0.15316 | -0.025 | -4.343
-15 | -0.639 | 0.14726 | -0.024 | -4.342
-14.5 | -0.614 | 0.13947 | -0.024 | -4.405
-14 | -0.589 | 0.13524 | -0.025 | -4.357
-13.5 | -0.564 | 0.13127 | -0.025 | -4.298
-13 | -0.539 | 0.12749 | -0.025 | -4.228
-12.5 | -0.514 | 0.12387 | -0.026 | -4.147
-12 | -0.487 | 0.12011 | -0.024 | -4.059
-11.5 | -0.462 | 0.11007 | -0.023 | -4.195
-11 | -0.436 | 0.10724 | -0.024 | -4.068
-10.5 | -0.411 | 0.10265 | -0.024 | -4.002
-10 | -0.385 | 0.10057 | -0.024 | -3.83
-9.5 | -0.359 | 0.09653 | -0.025 | -3.724
-9 | -0.333 | 0.07288 | -0.023 | -4.573
-8.5 | -0.307 | 0.06343 | -0.023 | -4.847
-8 | -0.282 | 0.05598 | -0.024 | -5.031
-7.5 | -0.256 | 0.05129 | -0.025 | -4.985
-7 | -0.229 | 0.07919 | -0.024 | -2.898
-6.5 | -0.203 | 0.05448 | -0.022 | -3.729
-6 | -0.177 | 0.04649 | -0.022 | -3.806
-5.5 | -0.249 | 0.04287 | -0.02 | -5.811
-5 | -0.229 | 0.03818 | -0.023 | -6.005
-4.5 | -0.189 | 0.03443 | -0.024 | -5.5
-4 | -0.142 | 0.03233 | -0.025 | -4.387
-3.5 | -0.112 | 0.00736 | -0.065 | -15.234
-3 | -0.046 | 0.00542 | -0.065 | -8.555
-2.5 | 0.02 | 0.0055 | -0.066 | 3.715
-2 | 0.088 | 0.00372 | -0.067 | 23.571
-1.5 | 0.155 | 0.004 | -0.067 | 38.9
-1 | 0.223 | 0.00428 | -0.068 | 52.173
-0.5 | 0.291 | 0.00476 | -0.069 | 61.128
0 | 0.358 | 0.00583 | -0.069 | 61.46
0.5 | 0.426 | 0.00624 | -0.07 | 68.307
1 | 0.493 | 0.00667 | -0.07 | 74.027
1.5 | 0.561 | 0.00714 | -0.071 | 78.512
2 | 0.628 | 0.00772 | -0.072 | 81.29
2.5 | 0.695 | 0.00836 | -0.072 | 83.089
3 | 0.761 | 0.00916 | -0.073 | 83.043
3.5 | 0.826 | 0.01014 | -0.073 | 81.508
4 | 0.888 | 0.01098 | -0.074 | 80.889
4.5 | 0.944 | 0.01306 | -0.074 | 72.318
5 | 0.993 | 0.0155 | -0.075 | 64.097
5.5 | 1.03 | 0.01684 | -0.076 | 61.148
6 | 1.043 | 0.01856 | -0.076 | 56.203
6.5 | 0.803 | 0.04645 | -0.028 | 17.296
7 | 0.523 | 0.06854 | -0.029 | 7.624
7.5 | 0.55 | 0.07163 | -0.029 | 7.677
8 | 0.577 | 0.0815 | -0.028 | 7.08
8.5 | 0.604 | 0.08724 | -0.029 | 6.929
9 | 0.633 | 0.09292 | -0.032 | 6.808
9.5 | 0.66 | 0.09564 | -0.033 | 6.901
10 | 0.687 | 0.09932 | -0.033 | 6.922
10.5 | 0.716 | 0.10533 | -0.036 | 6.798
11 | 0.744 | 0.1162 | -0.038 | 6.402
11.5 | 0.771 | 0.12069 | -0.038 | 6.392
12 | 0.799 | 0.12474 | -0.039 | 6.407
12.5 | 0.827 | 0.12836 | -0.04 | 6.445
13 | 0.858 | 0.13724 | -0.045 | 6.256
13.5 | 0.884 | 0.1427 | -0.043 | 6.197
14 | 0.912 | 0.14922 | -0.044 | 6.112
14.5 | 0.939 | 0.15402 | -0.044 | 6.1
15 | 0.967 | 0.15819 | -0.045 | 6.115
15.5 | 0.998 | 0.16569 | -0.047 | 6.021
16 | 1.026 | 0.17073 | -0.048 | 6.011
16.5 | 1.054 | 0.17507 | -0.049 | 6.019
17 | 1.081 | 0.18127 | -0.049 | 5.966
17.5 | 1.109 | 0.18492 | -0.049 | 5.996
18 | 1.137 | 0.19121 | -0.05 | 5.947
18.5 | 1.166 | 0.19646 | -0.051 | 5.933
19 | 1.199 | 0.20547 | -0.054 | 5.836
19.5 | 1.224 | 0.20926 | -0.053 | 5.85
20 | 1.251 | 0.21519 | -0.053 | 5.814

## 40. Re 750k Mach 0.50 (2)
BIGFOIL.COM POLAR EXPORT
rg12a189
RG 12A-1.8/9.0 |  |  |  | Cl Max: | 1.1152 | at alpha= | 20 | deg
XFOIL ncrit=9 |  |  |  | L/D Max: | 89.613 | at alpha= | 3.5 | deg
Re: | 750000 |  |  | Cd Min: | 0.30119 | at alpha= | 20 | deg
Mach: | 0.5 |  |  | Cl=0 at alpha= | -2.432 | deg
|  |  |  | @ Cl=0.1, Cd= | 0.0053902
|  |  |  | @ Cl=0.4, Cd= | 0.0060986
|  |  |  | @ Cl=0.6, Cd= | 0.0071114
alpha (deg) | Cl | Cd | Cm | Cl/Cd
-20 | -0.7693 | 0.26788 | 0.0471 | -2.8718
-19.5 | -0.7476 | 0.25965 | 0.0423 | -2.8793
-19 | -0.7269 | 0.25155 | 0.0372 | -2.8897
-18.5 | -0.7071 | 0.24364 | 0.0325 | -2.9022
-17.5 | -0.6674 | 0.22765 | 0.0257 | -2.9317
-17 | -0.6477 | 0.22015 | 0.022 | -2.9421
-16.5 | -0.6284 | 0.21255 | 0.0183 | -2.9565
-16 | -0.6094 | 0.2049 | 0.0147 | -2.9741
-15.5 | -0.5907 | 0.19723 | 0.0112 | -2.995
-15 | -0.5724 | 0.18927 | 0.0077 | -3.0243
-14.5 | -0.5547 | 0.18139 | 0.0038 | -3.0581
-14 | -0.5392 | 0.17362 | 0.0001 | -3.1056
-13.5 | -0.525 | 0.16575 | -0.0035 | -3.1674
-13 | -0.5106 | 0.15792 | -0.0065 | -3.2333
-12.5 | -0.4972 | 0.14971 | -0.0079 | -3.3211
-12 | -0.4838 | 0.14261 | -0.0099 | -3.3925
-11.5 | -0.4717 | 0.13531 | -0.0122 | -3.4861
-11 | -0.4612 | 0.12781 | -0.0145 | -3.6085
-10.5 | -0.4532 | 0.11959 | -0.0187 | -3.7896
-10 | -0.4448 | 0.11171 | -0.0214 | -3.9817
-9.5 | -0.4438 | 0.10292 | -0.0238 | -4.3121
-9 | -0.4391 | 0.09588 | -0.025 | -4.5797
-8.5 | -0.4327 | 0.0896 | -0.0261 | -4.8292
-8 | -0.4311 | 0.08237 | -0.0284 | -5.2337
-7.5 | -0.4295 | 0.07432 | -0.0325 | -5.7791
-7 | -0.4379 | 0.0663 | -0.0355 | -6.6048
-6 | -0.4607 | 0.04877 | -0.0443 | -9.4464
-5.5 | -0.4351 | 0.03414 | -0.0565 | -12.7446
-5 | -0.3864 | 0.02261 | -0.0616 | -17.0898
-4.5 | -0.3167 | 0.01499 | -0.0635 | -21.1274
-4 | -0.241 | 0.01156 | -0.0641 | -20.8478
-3.5 | -0.1645 | 0.00957 | -0.0649 | -17.1891
-3 | -0.0864 | 0.00824 | -0.0662 | -10.4854
-2.5 | -0.0091 | 0.00718 | -0.0683 | -1.2674
-2 | 0.0578 | 0.00603 | -0.0688 | 9.5854
-1.5 | 0.1165 | 0.00514 | -0.0672 | 22.6654
-1 | 0.1776 | 0.00526 | -0.0654 | 33.7643
-0.5 | 0.2384 | 0.00546 | -0.0637 | 43.663
0 | 0.2986 | 0.00569 | -0.062 | 52.478
0.5 | 0.3592 | 0.00593 | -0.0606 | 60.5734
1 | 0.4197 | 0.00618 | -0.0591 | 67.9126
1.5 | 0.4789 | 0.00646 | -0.0572 | 74.1331
2 | 0.539 | 0.00675 | -0.0556 | 79.8519
2.5 | 0.5998 | 0.00711 | -0.0541 | 84.3601
3 | 0.6594 | 0.00752 | -0.0523 | 87.6862
3.5 | 0.7178 | 0.00801 | -0.0501 | 89.613
4.5 | 0.8264 | 0.00936 | -0.0436 | 88.2906
5 | 0.8955 | 0.01056 | -0.0436 | 84.8011
5.5 | 0.9507 | 0.01202 | -0.0406 | 79.0932
6 | 1.0029 | 0.01373 | -0.0364 | 73.0444
6.5 | 1.05 | 0.01568 | -0.0311 | 66.9643
7 | 1.085 | 0.01832 | -0.0241 | 59.2249
7.5 | 1.0947 | 0.02226 | -0.0147 | 49.1779
8 | 1.0967 | 0.02696 | -0.0061 | 40.6788
8.5 | 1.0801 | 0.03325 | 0.0001 | 32.4842
9 | 1.0534 | 0.04161 | 0.0009 | 25.316
9.5 | 1.0214 | 0.05283 | -0.0045 | 19.3337
10 | 0.9893 | 0.06659 | -0.0141 | 14.8566
10.5 | 0.958 | 0.08196 | -0.0247 | 11.6886
11 | 0.9264 | 0.09824 | -0.0349 | 9.43
11.5 | 0.8995 | 0.11444 | -0.0442 | 7.86
12 | 0.8832 | 0.12954 | -0.0527 | 6.818
12.5 | 0.8766 | 0.14351 | -0.0605 | 6.1083
13 | 0.8779 | 0.15625 | -0.0675 | 5.6186
13.5 | 0.8833 | 0.16869 | -0.0743 | 5.2362
14 | 0.8927 | 0.18059 | -0.0807 | 4.9432
14.5 | 0.9034 | 0.19291 | -0.0872 | 4.683
15 | 0.9181 | 0.2037 | -0.093 | 4.5071
15.5 | 0.9347 | 0.21429 | -0.0988 | 4.3618
16 | 0.9526 | 0.22468 | -0.1046 | 4.2398
16.5 | 0.972 | 0.23428 | -0.1102 | 4.1489
17 | 0.9923 | 0.24306 | -0.1153 | 4.0825
17.5 | 1.012 | 0.2523 | -0.1197 | 4.0111
18 | 1.0323 | 0.26222 | -0.1253 | 3.9368
18.5 | 1.0528 | 0.27203 | -0.1311 | 3.8702
19 | 1.0727 | 0.28194 | -0.1374 | 3.8047
19.5 | 1.0941 | 0.29226 | -0.1441 | 3.7436
20 | 1.1152 | 0.30119 | -0.1497 | 3.7026

## 41. Re 1M Mach 0.00 (1)
BIGFOIL.COM POLAR EXPORT
rg12a189
RG 12A-1.8/9.0 |  |  |  | Cl Max: | 1.189 | at alpha= | 9.5 | deg
JavaFoil+Calcfoil stall+Eppler ext transition |  |  |  | L/D Max: | 100.192 | at alpha= | 8 | deg
Re: | 1000000 |  |  | Cd Min: | 0.0032 | at alpha= | -2.5 | deg
Mach: | 0 |  |  | Cl=0 at alpha= | -2.6552 | deg
|  |  |  | @ Cl=0.1, Cd= | 0.0035476
|  |  |  | @ Cl=0.4, Cd= | 0.0056786
|  |  |  | @ Cl=0.6, Cd= | 0.0070561
alpha (deg) | Cl | Cd | Cm | Cl/Cd
-15 | -0.318 | 0.11291 | -0.019 | -2.813
-14.5 | -0.334 | 0.10883 | -0.019 | -3.067
-14 | -0.35 | 0.10238 | -0.019 | -3.416
-13.5 | -0.366 | 0.10371 | -0.018 | -3.524
-13 | -0.381 | 0.09605 | -0.018 | -3.967
-12.5 | -0.396 | 0.09108 | -0.018 | -4.343
-12 | -0.409 | 0.08585 | -0.018 | -4.763
-11.5 | -0.42 | 0.07967 | -0.018 | -5.275
-11 | -0.429 | 0.07483 | -0.018 | -5.734
-10.5 | -0.435 | 0.07101 | -0.018 | -6.127
-10 | -0.437 | 0.0665 | -0.018 | -6.577
-9.5 | -0.436 | 0.06268 | -0.018 | -6.95
-9 | -0.429 | 0.05912 | -0.018 | -7.261
-8.5 | -0.418 | 0.05589 | -0.017 | -7.48
-8 | -0.402 | 0.05221 | -0.017 | -7.698
-7.5 | -0.381 | 0.04813 | -0.019 | -7.914
-7 | -0.355 | 0.0452 | -0.019 | -7.852
-6.5 | -0.325 | 0.04225 | -0.02 | -7.684
-6 | -0.36 | 0.00787 | -0.053 | -45.793
-5.5 | -0.314 | 0.00762 | -0.054 | -41.184
-5 | -0.263 | 0.00723 | -0.054 | -36.406
-4.5 | -0.21 | 0.00491 | -0.055 | -42.77
-4 | -0.155 | 0.00498 | -0.056 | -31.093
-3.5 | -0.098 | 0.00505 | -0.056 | -19.366
-3 | -0.04 | 0.00511 | -0.057 | -7.88
-2.5 | 0.018 | 0.0032 | -0.057 | 5.554
-2 | 0.076 | 0.00345 | -0.058 | 22.101
-1.5 | 0.135 | 0.00369 | -0.058 | 36.538
-1 | 0.193 | 0.00409 | -0.059 | 47.296
-0.5 | 0.252 | 0.00494 | -0.059 | 51.012
0 | 0.311 | 0.00519 | -0.06 | 59.82
0.5 | 0.369 | 0.0055 | -0.061 | 67.172
1 | 0.428 | 0.00584 | -0.061 | 73.232
1.5 | 0.486 | 0.00621 | -0.062 | 78.319
2 | 0.544 | 0.00661 | -0.062 | 82.327
2.5 | 0.603 | 0.00708 | -0.063 | 85.155
3 | 0.661 | 0.00758 | -0.063 | 87.182
3.5 | 0.718 | 0.00817 | -0.064 | 87.879
4 | 0.774 | 0.00852 | -0.064 | 90.819
4.5 | 0.828 | 0.00929 | -0.064 | 89.175
5 | 0.881 | 0.0105 | -0.065 | 83.899
5.5 | 0.931 | 0.01296 | -0.065 | 71.788
6 | 0.978 | 0.01066 | -0.066 | 91.692
6.5 | 1.022 | 0.01085 | -0.066 | 94.116
7 | 1.062 | 0.01086 | -0.067 | 97.708
7.5 | 1.097 | 0.01121 | -0.067 | 97.897
8 | 1.128 | 0.01126 | -0.068 | 100.192
8.5 | 1.154 | 0.01162 | -0.068 | 99.282
9 | 1.174 | 0.01207 | -0.069 | 97.257
9.5 | 1.189 | 0.01265 | -0.069 | 93.989
10 | 0.96 | 0.06404 | -0.034 | 14.988
10.5 | 0.945 | 0.0695 | -0.03 | 13.6
11 | 0.926 | 0.07452 | -0.026 | 12.429
11.5 | 0.903 | 0.08059 | -0.025 | 11.202
12 | 0.875 | 0.08705 | -0.025 | 10.046
12.5 | 0.842 | 0.09258 | -0.025 | 9.096
13 | 0.807 | 0.1016 | -0.026 | 7.94
13.5 | 0.769 | 0.10985 | -0.027 | 7.002
14 | 0.73 | 0.11843 | -0.027 | 6.166
14.5 | 0.691 | 0.12752 | -0.027 | 5.418

## 42. Re 1M Mach 0.00 (2)
BIGFOIL.COM POLAR EXPORT
rg12a189
RG 12A-1.8/9.0 |  |  |  | Cl Max: | 1.3298 | at alpha= | 13 | deg
XFOIL ncrit=9 |  |  |  | L/D Max: | 95.7525 | at alpha= | 4 | deg
Re: | 1000000 |  |  | Cd Min: | 0.22766 | at alpha= | 18 | deg
Mach: | 0 |  |  | Cl=0 at alpha= | -2.4826 | deg
|  |  |  | @ Cl=0.1, Cd= | 0.0044013
|  |  |  | @ Cl=0.4, Cd= | 0.0053009
|  |  |  | @ Cl=0.6, Cd= | 0.0063988
alpha (deg) | Cl | Cd | Cm | Cl/Cd
-8 | -0.5569 | 0.05587 | -0.0391 | -9.9678
-7.5 | -0.5775 | 0.04557 | -0.0363 | -12.6728
-7 | -0.5166 | 0.01727 | -0.0458 | -29.9131
-6.5 | -0.4688 | 0.01219 | -0.0482 | -38.4578
-6 | -0.4492 | 0.01586 | -0.0464 | -28.3228
-5.5 | -0.3848 | 0.01206 | -0.0484 | -31.9071
-5 | -0.3251 | 0.01051 | -0.0494 | -30.9324
-4.5 | -0.2578 | 0.00938 | -0.052 | -27.484
-4 | -0.1863 | 0.00839 | -0.0555 | -22.205
-3.5 | -0.1268 | 0.00747 | -0.0563 | -16.9746
-3 | -0.0648 | 0.00676 | -0.0578 | -9.5858
-2.5 | -0.002 | 0.00582 | -0.0598 | -0.34364
-2 | 0.0555 | 0.00475 | -0.0607 | 11.6842
-1.5 | 0.1091 | 0.00433 | -0.0601 | 25.1963
-1 | 0.1624 | 0.00441 | -0.0592 | 36.8254
-0.5 | 0.2149 | 0.00457 | -0.0582 | 47.0241
0 | 0.2674 | 0.00477 | -0.0572 | 56.0587
0.5 | 0.3199 | 0.00497 | -0.0564 | 64.3662
1 | 0.3725 | 0.00518 | -0.0555 | 71.9112
1.5 | 0.4248 | 0.00541 | -0.0547 | 78.5213
2 | 0.4767 | 0.00565 | -0.0538 | 84.3717
2.5 | 0.5289 | 0.00593 | -0.0531 | 89.1906
3 | 0.5811 | 0.00625 | -0.0524 | 92.976
3.5 | 0.6319 | 0.00665 | -0.0515 | 95.0226
4 | 0.6808 | 0.00711 | -0.0502 | 95.7525
4.5 | 0.7263 | 0.00766 | -0.0482 | 94.8172
5 | 0.7815 | 0.00833 | -0.0486 | 93.8175
5.5 | 0.8339 | 0.00918 | -0.0486 | 90.8388
6 | 0.8825 | 0.01011 | -0.0477 | 87.2898
6.5 | 0.9289 | 0.01129 | -0.0464 | 82.2764
7 | 0.9764 | 0.01235 | -0.045 | 79.0607
7.5 | 1.0249 | 0.01318 | -0.0439 | 77.7618
8 | 1.0709 | 0.01423 | -0.0425 | 75.2565
8.5 | 1.1103 | 0.01594 | -0.0401 | 69.655
9 | 1.1492 | 0.01761 | -0.0376 | 65.2584
9.5 | 1.1906 | 0.01889 | -0.0357 | 63.0281
10 | 1.2305 | 0.02015 | -0.0337 | 61.067
10.5 | 1.2475 | 0.02364 | -0.0286 | 52.7707
11 | 1.2813 | 0.02489 | -0.0258 | 51.4785
11.5 | 1.3005 | 0.02677 | -0.0209 | 48.5805
12 | 1.3151 | 0.02889 | -0.0161 | 45.5209
12.5 | 1.325 | 0.03145 | -0.0117 | 42.1304
13 | 1.3298 | 0.03468 | -0.0082 | 38.3449
13.5 | 1.3245 | 0.03944 | -0.0059 | 33.5827
14 | 1.2988 | 0.04763 | -0.006 | 27.2685
14.5 | 1.2539 | 0.06057 | -0.0107 | 20.7017
15 | 1.2253 | 0.07318 | -0.0175 | 16.7436
15.5 | 1.1831 | 0.09012 | -0.0275 | 13.1281
16 | 1.1611 | 0.10444 | -0.0361 | 11.1174
16.5 | 1.1265 | 0.12264 | -0.0469 | 9.1854
17 | 1.0808 | 0.14521 | -0.0601 | 7.443
18 | 0.9298 | 0.22766 | -0.0987 | 4.0842

## 43. Re 1M Mach 0.10 (1)
BIGFOIL.COM POLAR EXPORT
rg12a189
RG 12A-1.8/9.0 |  |  |  | Cl Max: | 1.184 | at alpha= | 9.5 | deg
JavaFoil+Calcfoil stall+Eppler ext transition |  |  |  | L/D Max: | 99.422 | at alpha= | 8 | deg
Re: | 1000000 |  |  | Cd Min: | 0.00321 | at alpha= | -2.5 | deg
Mach: | 0.1 |  |  | Cl=0 at alpha= | -2.6552 | deg
|  |  |  | @ Cl=0.1, Cd= | 0.0035491
|  |  |  | @ Cl=0.4, Cd= | 0.0056771
|  |  |  | @ Cl=0.6, Cd= | 0.0070622
alpha (deg) | Cl | Cd | Cm | Cl/Cd
-14.5 | -0.297 | 0.10958 | -0.019 | -2.712
-14 | -0.316 | 0.10402 | -0.02 | -3.034
-13.5 | -0.334 | 0.09832 | -0.019 | -3.396
-13 | -0.352 | 0.09244 | -0.019 | -3.807
-12.5 | -0.369 | 0.09234 | -0.018 | -3.999
-12 | -0.385 | 0.08588 | -0.018 | -4.489
-11.5 | -0.4 | 0.0811 | -0.018 | -4.932
-11 | -0.412 | 0.07646 | -0.018 | -5.388
-10.5 | -0.421 | 0.07105 | -0.018 | -5.924
-10 | -0.426 | 0.06708 | -0.018 | -6.354
-9.5 | -0.427 | 0.06235 | -0.018 | -6.85
-9 | -0.423 | 0.05955 | -0.017 | -7.105
-8.5 | -0.414 | 0.05607 | -0.018 | -7.384
-8 | -0.399 | 0.05245 | -0.017 | -7.614
-7.5 | -0.38 | 0.04827 | -0.019 | -7.865
-7 | -0.355 | 0.04564 | -0.019 | -7.77
-6.5 | -0.325 | 0.0425 | -0.021 | -7.646
-6 | -0.361 | 0.00773 | -0.054 | -46.748
-5.5 | -0.315 | 0.0076 | -0.054 | -41.418
-5 | -0.264 | 0.0073 | -0.055 | -36.234
-4.5 | -0.211 | 0.00498 | -0.055 | -42.337
-4 | -0.156 | 0.00496 | -0.056 | -31.327
-3.5 | -0.098 | 0.0051 | -0.056 | -19.287
-3 | -0.04 | 0.00509 | -0.057 | -7.957
-2.5 | 0.018 | 0.00321 | -0.058 | 5.561
-2 | 0.077 | 0.00345 | -0.058 | 22.166
-1.5 | 0.135 | 0.0037 | -0.059 | 36.609
-1 | 0.194 | 0.00412 | -0.059 | 47.158
-0.5 | 0.253 | 0.00493 | -0.06 | 51.316
0 | 0.312 | 0.00521 | -0.06 | 59.892
0.5 | 0.371 | 0.00551 | -0.061 | 67.319
1 | 0.43 | 0.00585 | -0.061 | 73.495
1.5 | 0.489 | 0.00623 | -0.062 | 78.383
2 | 0.547 | 0.00664 | -0.062 | 82.354
2.5 | 0.606 | 0.00711 | -0.063 | 85.202
3 | 0.664 | 0.00762 | -0.063 | 87.096
3.5 | 0.721 | 0.00822 | -0.064 | 87.73
4 | 0.778 | 0.00856 | -0.064 | 90.822
4.5 | 0.832 | 0.00935 | -0.065 | 89.013
5 | 0.885 | 0.01057 | -0.065 | 83.659
5.5 | 0.935 | 0.01304 | -0.066 | 71.66
6 | 0.982 | 0.01074 | -0.066 | 91.383
6.5 | 1.025 | 0.01093 | -0.067 | 93.765
7 | 1.065 | 0.01102 | -0.067 | 96.565
7.5 | 1.099 | 0.01133 | -0.068 | 97.059
8 | 1.129 | 0.01136 | -0.068 | 99.422
8.5 | 1.153 | 0.01173 | -0.068 | 98.305
9 | 1.171 | 0.01219 | -0.069 | 96.063
9.5 | 1.184 | 0.01284 | -0.069 | 92.171
10 | 0.949 | 0.06516 | -0.03 | 14.563
10.5 | 0.933 | 0.07013 | -0.026 | 13.303
11 | 0.911 | 0.07548 | -0.026 | 12.073
11.5 | 0.883 | 0.08223 | -0.025 | 10.74
12 | 0.85 | 0.08799 | -0.025 | 9.657
12.5 | 0.812 | 0.09494 | -0.025 | 8.556
13 | 0.772 | 0.10174 | -0.026 | 7.585
13.5 | 0.729 | 0.11103 | -0.027 | 6.567
14 | 0.685 | 0.12079 | -0.027 | 5.675
14.5 | 0.642 | 0.13414 | -0.027 | 4.783

## 44. Re 1M Mach 0.10 (2)
BIGFOIL.COM POLAR EXPORT
rg12a189
RG 12A-1.8/9.0 |  |  |  | Cl Max: | 1.3078 | at alpha= | 12.5 | deg
XFOIL ncrit=9 |  |  |  | L/D Max: | 95.5866 | at alpha= | 4 | deg
Re: | 1000000 |  |  | Cd Min: | 0.21791 | at alpha= | 17.5 | deg
Mach: | 0.1 |  |  | Cl=0 at alpha= | -2.487 | deg
|  |  |  | @ Cl=0.1, Cd= | 0.0044174
|  |  |  | @ Cl=0.4, Cd= | 0.0053128
|  |  |  | @ Cl=0.6, Cd= | 0.0064076
alpha (deg) | Cl | Cd | Cm | Cl/Cd
-7 | -0.5596 | 0.03173 | -0.0426 | -17.6363
-6.5 | -0.5052 | 0.0268 | -0.046 | -18.8507
-6 | -0.4508 | 0.01663 | -0.0471 | -27.1076
-5.5 | -0.3864 | 0.01232 | -0.049 | -31.3636
-5 | -0.3268 | 0.01063 | -0.0498 | -30.7432
-4.5 | -0.2586 | 0.00954 | -0.0525 | -27.1069
-3.5 | -0.127 | 0.00751 | -0.0567 | -16.9108
-3 | -0.0649 | 0.00678 | -0.0582 | -9.5723
-2.5 | -0.0015 | 0.00585 | -0.0602 | -0.25641
-2 | 0.056 | 0.00478 | -0.061 | 11.7155
-1.5 | 0.1094 | 0.00434 | -0.0603 | 25.2074
-1 | 0.163 | 0.00443 | -0.0594 | 36.7946
-0.5 | 0.2156 | 0.00459 | -0.0583 | 46.9717
0.5 | 0.3213 | 0.00499 | -0.0565 | 64.3888
1 | 0.3742 | 0.0052 | -0.0557 | 71.9615
1.5 | 0.4268 | 0.00543 | -0.0549 | 78.6004
2 | 0.4791 | 0.00567 | -0.054 | 84.4974
2.5 | 0.5315 | 0.00596 | -0.0532 | 89.1779
3 | 0.5841 | 0.00628 | -0.0525 | 93.0096
3.5 | 0.6352 | 0.00669 | -0.0516 | 94.9477
4 | 0.6844 | 0.00716 | -0.0503 | 95.5866
5 | 0.7849 | 0.00839 | -0.0484 | 93.5518
5.5 | 0.8381 | 0.00924 | -0.0484 | 90.7035
6 | 0.8869 | 0.01021 | -0.0475 | 86.8658
6.5 | 0.9338 | 0.01138 | -0.0461 | 82.0562
7 | 0.9813 | 0.01248 | -0.0446 | 78.6298
7.5 | 1.03 | 0.01333 | -0.0435 | 77.2693
8 | 1.076 | 0.01443 | -0.0419 | 74.5669
8.5 | 1.1115 | 0.0166 | -0.0387 | 66.9578
9 | 1.1539 | 0.01792 | -0.0367 | 64.3917
9.5 | 1.1943 | 0.01932 | -0.0344 | 61.8168
10 | 1.2334 | 0.02067 | -0.0322 | 59.671
10.5 | 1.2506 | 0.02405 | -0.0271 | 52
11 | 1.2773 | 0.02572 | -0.023 | 49.6617
11.5 | 1.2914 | 0.02801 | -0.0176 | 46.105
12 | 1.302 | 0.03053 | -0.0127 | 42.6466
12.5 | 1.3078 | 0.0336 | -0.0086 | 38.9226
13 | 1.3048 | 0.03791 | -0.0057 | 34.4184
13.5 | 1.2925 | 0.04413 | -0.0049 | 29.2885
14 | 1.2621 | 0.05414 | -0.0075 | 23.3118
14.5 | 1.2203 | 0.0681 | -0.0145 | 17.9192
15 | 1.1924 | 0.08175 | -0.0224 | 14.5859
15.5 | 1.1541 | 0.09899 | -0.0329 | 11.6588
16 | 1.1231 | 0.11605 | -0.043 | 9.6777
17.5 | 0.9254 | 0.21791 | -0.0941 | 4.2467

## 45. Re 1M Mach 0.25 (1)
BIGFOIL.COM POLAR EXPORT
rg12a189
RG 12A-1.8/9.0 |  |  |  | Cl Max: | 1.138 | at alpha= | 8.5 | deg
JavaFoil+Calcfoil stall+Eppler ext transition |  |  |  | L/D Max: | 94.453 | at alpha= | 8 | deg
Re: | 1000000 |  |  | Cd Min: | 0.00321 | at alpha= | -2.5 | deg
Mach: | 0.25 |  |  | Cl=0 at alpha= | -2.65 | deg
|  |  |  | @ Cl=0.1, Cd= | 0.003558
|  |  |  | @ Cl=0.4, Cd= | 0.11743
|  |  |  | @ Cl=0.6, Cd= | 0.11743
alpha (deg) | Cl | Cd | Cm | Cl/Cd
-13.5 | -0.06 | 0.10012 | -0.021 | -0.603
-13 | -0.058 | 0.09381 | -0.022 | -0.614
-12.5 | -0.055 | 0.08833 | -0.021 | -0.621
-12 | -0.156 | 0.08427 | -0.022 | -1.852
-11.5 | -0.21 | 0.0804 | -0.02 | -2.612
-11 | -0.255 | 0.08222 | -0.019 | -3.106
-10.5 | -0.295 | 0.0765 | -0.019 | -3.85
-10 | -0.327 | 0.06967 | -0.019 | -4.694
-9.5 | -0.352 | 0.06564 | -0.019 | -5.367
-9 | -0.369 | 0.0614 | -0.018 | -6.015
-8.5 | -0.378 | 0.05749 | -0.018 | -6.569
-8 | -0.377 | 0.05353 | -0.018 | -7.041
-7.5 | -0.367 | 0.04996 | -0.018 | -7.354
-7 | -0.35 | 0.04664 | -0.019 | -7.499
-6.5 | -0.325 | 0.04345 | -0.02 | -7.48
-6 | -0.294 | 0.03967 | -0.021 | -7.408
-5.5 | -0.32 | 0.00778 | -0.056 | -41.106
-5 | -0.27 | 0.00742 | -0.056 | -36.39
-4.5 | -0.216 | 0.00711 | -0.057 | -30.396
-4 | -0.16 | 0.00499 | -0.057 | -31.968
-3.5 | -0.101 | 0.00505 | -0.058 | -20.004
-3 | -0.042 | 0.00511 | -0.059 | -8.137
-2.5 | 0.018 | 0.00321 | -0.059 | 5.719
-2 | 0.079 | 0.00346 | -0.06 | 22.718
-1.5 | 0.139 | 0.00374 | -0.06 | 37.205
-1 | 0.2 | 0.00413 | -0.061 | 48.329
-0.5 | 0.26 | 0.005 | -0.061 | 52.015
0 | 0.321 | 0.00527 | -0.062 | 60.812
0.5 | 0.381 | 0.00559 | -0.063 | 68.187
1 | 0.442 | 0.00594 | -0.063 | 74.33
1.5 | 0.502 | 0.00632 | -0.064 | 79.379
2 | 0.562 | 0.00677 | -0.064 | 82.985
2.5 | 0.622 | 0.00726 | -0.065 | 85.689
3 | 0.682 | 0.00781 | -0.065 | 87.312
3.5 | 0.741 | 0.00844 | -0.066 | 87.833
4 | 0.798 | 0.00881 | -0.066 | 90.648
4.5 | 0.854 | 0.00972 | -0.067 | 87.803
5 | 0.906 | 0.01124 | -0.067 | 80.664
5.5 | 0.956 | 0.01344 | -0.068 | 71.121
6 | 1.002 | 0.01108 | -0.068 | 90.44
6.5 | 1.043 | 0.01132 | -0.069 | 92.143
7 | 1.078 | 0.01152 | -0.069 | 93.568
7.5 | 1.106 | 0.01187 | -0.069 | 93.199
8 | 1.127 | 0.01193 | -0.07 | 94.453
8.5 | 1.138 | 0.01245 | -0.07 | 91.46
9 | 0.916 | 0.05822 | -0.032 | 15.741
9.5 | 0.907 | 0.06317 | -0.026 | 14.367
10 | 0.883 | 0.06928 | -0.025 | 12.747
10.5 | 0.837 | 0.07489 | -0.025 | 11.178
11 | 0.778 | 0.08317 | -0.025 | 9.357
11.5 | 0.708 | 0.09371 | -0.027 | 7.558
12 | 0.628 | 0.10817 | -0.028 | 5.81
12.5 | 0.541 | 0.12213 | -0.028 | 4.427
13 | 0.447 | 0.11393 | -0.029 | 3.921
13.5 | 0.345 | 0.11743 | -0.031 | 2.941

## 46. Re 1M Mach 0.25 (2)
BIGFOIL.COM POLAR EXPORT
rg12a189
RG 12A-1.8/9.0 |  |  |  | Cl Max: | 1.2236 | at alpha= | 10.5 | deg
XFOIL ncrit=9 |  |  |  | L/D Max: | 95.1757 | at alpha= | 4 | deg
Re: | 1000000 |  |  | Cd Min: | 0.18048 | at alpha= | 15.5 | deg
Mach: | 0.25 |  |  | Cl=0 at alpha= | -2.4974 | deg
|  |  |  | @ Cl=0.1, Cd= | 0.0045459
|  |  |  | @ Cl=0.4, Cd= | 0.0053955
|  |  |  | @ Cl=0.6, Cd= | 0.0064574
alpha (deg) | Cl | Cd | Cm | Cl/Cd
-6 | -0.4574 | 0.02112 | -0.0505 | -21.6572
-5.5 | -0.3946 | 0.01422 | -0.0528 | -27.7496
-5 | -0.3354 | 0.01146 | -0.0527 | -29.267
-4.5 | -0.264 | 0.00997 | -0.0554 | -26.4794
-4 | -0.1989 | 0.00862 | -0.0567 | -23.0742
-3.5 | -0.1282 | 0.00777 | -0.0592 | -16.4994
-3 | -0.0642 | 0.00689 | -0.0605 | -9.3179
-2.5 | -0.0003 | 0.00602 | -0.0621 | -0.049834
-2 | 0.058 | 0.00501 | -0.0627 | 11.5768
-1.5 | 0.1114 | 0.00442 | -0.0617 | 25.2036
-1 | 0.166 | 0.0045 | -0.0605 | 36.8889
-0.5 | 0.2202 | 0.00468 | -0.0594 | 47.0513
0 | 0.2746 | 0.00488 | -0.0584 | 56.2705
0.5 | 0.3292 | 0.0051 | -0.0576 | 64.549
1 | 0.3838 | 0.00533 | -0.0567 | 72.0075
1.5 | 0.4382 | 0.00555 | -0.0558 | 78.955
2 | 0.492 | 0.0058 | -0.0548 | 84.8276
2.5 | 0.5464 | 0.00611 | -0.054 | 89.4272
3 | 0.6004 | 0.00646 | -0.0532 | 92.9412
3.5 | 0.6532 | 0.00687 | -0.0522 | 95.0801
4 | 0.7043 | 0.0074 | -0.0508 | 95.1757
4.5 | 0.752 | 0.00799 | -0.0486 | 94.1176
5 | 0.8039 | 0.00869 | -0.0474 | 92.5086
5.5 | 0.8609 | 0.00965 | -0.0477 | 89.2124
6 | 0.9097 | 0.01085 | -0.0462 | 83.8433
6.5 | 0.9602 | 0.01189 | -0.0446 | 80.7569
7 | 1.0091 | 0.01307 | -0.0426 | 77.2073
7.5 | 1.0571 | 0.01425 | -0.0406 | 74.1825
8 | 1.1009 | 0.01577 | -0.0379 | 69.8098
8.5 | 1.134 | 0.01828 | -0.0336 | 62.035
9 | 1.1721 | 0.0202 | -0.0302 | 58.0248
9.5 | 1.2068 | 0.02216 | -0.0265 | 54.4585
10 | 1.2099 | 0.02636 | -0.0191 | 45.8991
10.5 | 1.2236 | 0.02895 | -0.0131 | 42.266
11 | 1.2165 | 0.0334 | -0.0068 | 36.4222
11.5 | 1.1984 | 0.03941 | -0.0029 | 30.4085
12 | 1.1755 | 0.04727 | -0.003 | 24.8678
12.5 | 1.1491 | 0.05763 | -0.0073 | 19.9393
13 | 1.1096 | 0.07255 | -0.0164 | 15.2943
13.5 | 1.0731 | 0.0892 | -0.0271 | 12.0303
14 | 1.0322 | 0.1085 | -0.0389 | 9.5134
14.5 | 0.9926 | 0.12909 | -0.0508 | 7.6892
15 | 0.9353 | 0.1568 | -0.0656 | 5.9649
15.5 | 0.9043 | 0.18048 | -0.0769 | 5.0105

## 47. Re 1M Mach 0.50 (1)
BIGFOIL.COM POLAR EXPORT
rg12a189
RG 12A-1.8/9.0 |  |  |  | Cl Max: | 1.252 | at alpha= | 20 | deg
JavaFoil+Calcfoil stall+Eppler ext transition |  |  |  | L/D Max: | 89.714 | at alpha= | 3.5 | deg
Re: | 1000000 |  |  | Cd Min: | 0.00352 | at alpha= | -2 | deg
Mach: | 0.5 |  |  | Cl=0 at alpha= | -2.6515 | deg
|  |  |  | @ Cl=0.1, Cd= | 0.0035666
|  |  |  | @ Cl=0.4, Cd= | 0.0058024
|  |  |  | @ Cl=0.6, Cd= | 0.0071485
alpha (deg) | Cl | Cd | Cm | Cl/Cd
-20 | -0.892 | 0.20029 | -0.026 | -4.454
-19.5 | -0.865 | 0.19432 | -0.025 | -4.449
-19 | -0.839 | 0.1817 | -0.025 | -4.62
-18.5 | -0.814 | 0.17649 | -0.024 | -4.614
-18 | -0.79 | 0.17051 | -0.025 | -4.633
-17.5 | -0.765 | 0.16562 | -0.025 | -4.621
-17 | -0.741 | 0.1582 | -0.025 | -4.682
-16.5 | -0.716 | 0.15662 | -0.025 | -4.571
-16 | -0.691 | 0.15253 | -0.026 | -4.532
-15.5 | -0.666 | 0.14712 | -0.025 | -4.524
-15 | -0.64 | 0.14146 | -0.025 | -4.522
-14.5 | -0.614 | 0.1332 | -0.025 | -4.613
-14 | -0.589 | 0.12905 | -0.025 | -4.567
-13.5 | -0.564 | 0.12384 | -0.025 | -4.556
-13 | -0.539 | 0.12007 | -0.025 | -4.49
-12.5 | -0.514 | 0.11648 | -0.026 | -4.411
-12 | -0.488 | 0.11194 | -0.025 | -4.357
-11.5 | -0.462 | 0.10608 | -0.024 | -4.354
-11 | -0.436 | 0.10094 | -0.024 | -4.322
-10.5 | -0.411 | 0.09782 | -0.024 | -4.2
-10 | -0.385 | 0.09371 | -0.025 | -4.111
-9.5 | -0.36 | 0.09124 | -0.025 | -3.941
-9 | -0.334 | 0.07158 | -0.024 | -4.659
-8.5 | -0.308 | 0.06206 | -0.025 | -4.959
-8 | -0.282 | 0.05468 | -0.026 | -5.157
-7.5 | -0.256 | 0.04965 | -0.027 | -5.159
-7 | -0.23 | 0.04592 | -0.028 | -5.012
-6.5 | -0.203 | 0.05358 | -0.023 | -3.793
-6 | -0.177 | 0.04505 | -0.022 | -3.928
-5.5 | -0.249 | 0.04129 | -0.02 | -6.035
-5 | -0.229 | 0.03669 | -0.024 | -6.251
-4.5 | -0.189 | 0.034 | -0.024 | -5.571
-4 | -0.176 | 0.00733 | -0.064 | -24.032
-3.5 | -0.112 | 0.00708 | -0.065 | -15.842
-3 | -0.046 | 0.00512 | -0.065 | -9.045
-2.5 | 0.02 | 0.00531 | -0.066 | 3.852
-2 | 0.088 | 0.00352 | -0.067 | 24.909
-1.5 | 0.155 | 0.00378 | -0.067 | 41.145
-1 | 0.223 | 0.00406 | -0.068 | 55.01
-0.5 | 0.291 | 0.00451 | -0.069 | 64.528
0 | 0.358 | 0.00558 | -0.069 | 64.235
0.5 | 0.426 | 0.00594 | -0.07 | 71.672
1 | 0.493 | 0.00636 | -0.07 | 77.624
1.5 | 0.561 | 0.00684 | -0.071 | 82.022
2 | 0.628 | 0.00737 | -0.072 | 85.192
2.5 | 0.695 | 0.008 | -0.072 | 86.824
3 | 0.761 | 0.00871 | -0.073 | 87.424
3.5 | 0.826 | 0.00921 | -0.073 | 89.714
4 | 0.888 | 0.01034 | -0.074 | 85.856
4.5 | 0.944 | 0.01233 | -0.074 | 76.574
5 | 0.993 | 0.01472 | -0.075 | 67.506
5.5 | 1.03 | 0.01602 | -0.076 | 64.296
6 | 1.043 | 0.01754 | -0.076 | 59.468
6.5 | 0.804 | 0.04527 | -0.028 | 17.75
7 | 0.652 | 0.02145 | -0.077 | 30.402
7.5 | 0.551 | 0.05439 | -0.034 | 10.134
8 | 0.577 | 0.07706 | -0.029 | 7.49
8.5 | 0.605 | 0.08276 | -0.03 | 7.307
9 | 0.633 | 0.08776 | -0.033 | 7.21
9.5 | 0.66 | 0.09038 | -0.033 | 7.304
10 | 0.688 | 0.09468 | -0.034 | 7.262
10.5 | 0.717 | 0.10144 | -0.038 | 7.065
11 | 0.744 | 0.10846 | -0.038 | 6.86
11.5 | 0.772 | 0.11298 | -0.038 | 6.829
12 | 0.799 | 0.11749 | -0.039 | 6.803
12.5 | 0.828 | 0.12136 | -0.041 | 6.821
13 | 0.859 | 0.13043 | -0.045 | 6.585
13.5 | 0.884 | 0.13377 | -0.043 | 6.612
14 | 0.912 | 0.14122 | -0.044 | 6.46
14.5 | 0.94 | 0.14708 | -0.044 | 6.39
15 | 0.968 | 0.14917 | -0.045 | 6.488
15.5 | 0.999 | 0.15518 | -0.048 | 6.439
16 | 1.026 | 0.15832 | -0.048 | 6.483
16.5 | 1.054 | 0.16357 | -0.049 | 6.443
17 | 1.082 | 0.16877 | -0.049 | 6.41
17.5 | 1.109 | 0.1737 | -0.049 | 6.386
18 | 1.138 | 0.18174 | -0.05 | 6.261
18.5 | 1.167 | 0.18739 | -0.052 | 6.227
19 | 1.2 | 0.19607 | -0.055 | 6.122
19.5 | 1.224 | 0.19676 | -0.053 | 6.223
20 | 1.252 | 0.20422 | -0.054 | 6.131

## 48. Re 1M Mach 0.50 (2)
BIGFOIL.COM POLAR EXPORT
rg12a189
RG 12A-1.8/9.0 |  |  |  | Cl Max: | 1.1213 | at alpha= | 8 | deg
XFOIL ncrit=9 |  |  |  | L/D Max: | 95.026 | at alpha= | 3.5 | deg
Re: | 1000000 |  |  | Cd Min: | 0.26679 | at alpha= | -20 | deg
Mach: | 0.5 |  |  | Cl=0 at alpha= | -2.5149 | deg
|  |  |  | @ Cl=0.1, Cd= | 0.0053387
|  |  |  | @ Cl=0.4, Cd= | 0.0056695
|  |  |  | @ Cl=0.6, Cd= | 0.0066647
alpha (deg) | Cl | Cd | Cm | Cl/Cd
-20 | -0.7685 | 0.26679 | 0.0466 | -2.8805
-19.5 | -0.7485 | 0.25919 | 0.0425 | -2.8878
-19 | -0.7283 | 0.25165 | 0.0383 | -2.8941
-18.5 | -0.7078 | 0.24387 | 0.0341 | -2.9024
-18 | -0.6875 | 0.23599 | 0.03 | -2.9133
-17.5 | -0.6663 | 0.22775 | 0.0257 | -2.9256
-17 | -0.6466 | 0.21978 | 0.0214 | -2.942
-16.5 | -0.6279 | 0.21191 | 0.0171 | -2.9631
-16 | -0.6097 | 0.204 | 0.0132 | -2.9887
-15.5 | -0.5914 | 0.1962 | 0.0097 | -3.0143
-15 | -0.5742 | 0.18783 | 0.007 | -3.057
-14.5 | -0.557 | 0.18041 | 0.0043 | -3.0874
-14 | -0.5405 | 0.173 | 0.0014 | -3.1243
-13.5 | -0.5248 | 0.16565 | -0.0014 | -3.1681
-13 | -0.5098 | 0.15811 | -0.0042 | -3.2243
-12.5 | -0.4961 | 0.15048 | -0.0068 | -3.2968
-12 | -0.4833 | 0.14222 | -0.0101 | -3.3983
-11.5 | -0.4726 | 0.13436 | -0.0132 | -3.5174
-11 | -0.4628 | 0.12643 | -0.0158 | -3.6605
-10.5 | -0.4548 | 0.11827 | -0.0183 | -3.8454
-10 | -0.4501 | 0.11079 | -0.0195 | -4.0626
-9.5 | -0.4422 | 0.10399 | -0.0212 | -4.2523
-9 | -0.4377 | 0.09645 | -0.0234 | -4.5381
-8.5 | -0.4346 | 0.0887 | -0.0261 | -4.8997
-8 | -0.4312 | 0.08061 | -0.0293 | -5.3492
-7.5 | -0.4345 | 0.07277 | -0.0318 | -5.9709
-7 | -0.4594 | 0.06359 | -0.0346 | -7.2244
-6.5 | -0.4889 | 0.05649 | -0.0369 | -8.6546
-6 | -0.4523 | 0.04371 | -0.0537 | -10.3477
-5.5 | -0.4103 | 0.02843 | -0.0641 | -14.4319
-5 | -0.3624 | 0.01892 | -0.067 | -19.1543
-4.5 | -0.2963 | 0.01309 | -0.0671 | -22.6356
-4 | -0.2166 | 0.00993 | -0.0686 | -21.8127
-3.5 | -0.1427 | 0.00849 | -0.0689 | -16.808
-3 | -0.0683 | 0.00741 | -0.0696 | -9.2173
-2.5 | 0.0021 | 0.00665 | -0.0701 | 0.31579
-2 | 0.063 | 0.00587 | -0.0691 | 10.7325
-1.5 | 0.1201 | 0.00505 | -0.0675 | 23.7822
-1 | 0.1782 | 0.00488 | -0.0655 | 36.5164
-0.5 | 0.2394 | 0.00507 | -0.0641 | 47.2189
0 | 0.3012 | 0.00529 | -0.0629 | 56.9376
0.5 | 0.3631 | 0.00552 | -0.0618 | 65.779
1 | 0.4248 | 0.00577 | -0.0606 | 73.6222
1.5 | 0.4865 | 0.00604 | -0.0594 | 80.5464
2 | 0.5476 | 0.00636 | -0.058 | 86.1006
2.5 | 0.6095 | 0.00672 | -0.0568 | 90.6994
3 | 0.6717 | 0.00716 | -0.0555 | 93.8128
3.5 | 0.7317 | 0.0077 | -0.0536 | 95.026
4 | 0.7901 | 0.00839 | -0.0513 | 94.1716
5 | 0.896 | 0.0101 | -0.044 | 88.7129
5.5 | 0.958 | 0.01145 | -0.042 | 83.6681
6 | 1.0156 | 0.01279 | -0.0385 | 79.4058
6.5 | 1.0635 | 0.01475 | -0.0332 | 72.1017
7 | 1.1002 | 0.01733 | -0.0262 | 63.4853
7.5 | 1.1195 | 0.02078 | -0.0173 | 53.8739
8 | 1.1213 | 0.02518 | -0.0079 | 44.5314
8.5 | 1.1067 | 0.0308 | -0.0008 | 35.9318
9 | 1.0763 | 0.03888 | 0.0011 | 27.6826
9.5 | 1.0418 | 0.05002 | -0.004 | 20.8277
10 | 1.0089 | 0.06372 | -0.0134 | 15.8333
10.5 | 0.9784 | 0.07876 | -0.0236 | 12.4225
11 | 0.9489 | 0.09425 | -0.0333 | 10.0679
11.5 | 0.9224 | 0.1098 | -0.0424 | 8.4007
12 | 0.9016 | 0.12531 | -0.0513 | 7.195
12.5 | 0.8895 | 0.14006 | -0.0596 | 6.3508
13 | 0.8859 | 0.15411 | -0.0673 | 5.7485

## 49. Re 2M Mach 0.00 (1)
BIGFOIL.COM POLAR EXPORT
rg12a189
RG 12A-1.8/9.0 |  |  |  | Cl Max: | 1.191 | at alpha= | 10 | deg
JavaFoil+Calcfoil stall+Eppler ext transition |  |  |  | L/D Max: | 110.556 | at alpha= | 7.5 | deg
Re: | 2000000 |  |  | Cd Min: | 0.0033 | at alpha= | -2 | deg
Mach: | 0 |  |  | Cl=0 at alpha= | -2.6552 | deg
|  |  |  | @ Cl=0.1, Cd= | 0.0034139
|  |  |  | @ Cl=0.4, Cd= | 0.0052829
|  |  |  | @ Cl=0.6, Cd= | 0.0065876
alpha (deg) | Cl | Cd | Cm | Cl/Cd
-15 | -0.319 | 0.10686 | -0.022 | -2.983
-14.5 | -0.335 | 0.10119 | -0.022 | -3.311
-14 | -0.351 | 0.09656 | -0.022 | -3.638
-13.5 | -0.367 | 0.09268 | -0.021 | -3.959
-13 | -0.383 | 0.08703 | -0.022 | -4.398
-12.5 | -0.397 | 0.08211 | -0.022 | -4.834
-12 | -0.41 | 0.07855 | -0.022 | -5.222
-11.5 | -0.421 | 0.07466 | -0.021 | -5.643
-11 | -0.429 | 0.07091 | -0.019 | -6.057
-10.5 | -0.435 | 0.0672 | -0.019 | -6.479
-10 | -0.438 | 0.06309 | -0.019 | -6.938
-9.5 | -0.436 | 0.05934 | -0.019 | -7.347
-9 | -0.43 | 0.05664 | -0.02 | -7.586
-8.5 | -0.418 | 0.053 | -0.019 | -7.895
-8 | -0.402 | 0.04938 | -0.02 | -8.147
-7.5 | -0.384 | 0.04427 | -0.027 | -8.671
-7 | -0.359 | 0.04111 | -0.029 | -8.723
-6.5 | -0.403 | 0.0074 | -0.053 | -54.52
-6 | -0.361 | 0.00705 | -0.053 | -51.178
-5.5 | -0.314 | 0.00675 | -0.054 | -46.537
-5 | -0.263 | 0.00441 | -0.054 | -59.727
-4.5 | -0.21 | 0.00444 | -0.055 | -47.306
-4 | -0.155 | 0.00456 | -0.056 | -33.93
-3.5 | -0.098 | 0.00465 | -0.056 | -21.063
-3 | -0.04 | 0.0048 | -0.057 | -8.39
-2.5 | 0.018 | 0.00364 | -0.057 | 4.885
-2 | 0.076 | 0.0033 | -0.058 | 23.093
-1.5 | 0.135 | 0.00358 | -0.058 | 37.681
-1 | 0.193 | 0.00433 | -0.059 | 44.671
-0.5 | 0.252 | 0.00459 | -0.059 | 54.883
0 | 0.311 | 0.00483 | -0.06 | 64.318
0.5 | 0.369 | 0.00512 | -0.061 | 72.126
1 | 0.428 | 0.00543 | -0.061 | 78.746
1.5 | 0.486 | 0.00579 | -0.062 | 83.954
2 | 0.544 | 0.00617 | -0.062 | 88.256
2.5 | 0.603 | 0.00661 | -0.063 | 91.24
3 | 0.661 | 0.00707 | -0.063 | 93.47
3.5 | 0.718 | 0.00735 | -0.064 | 97.674
4 | 0.774 | 0.00795 | -0.064 | 97.326
4.5 | 0.828 | 0.00864 | -0.064 | 95.9
5 | 0.881 | 0.00954 | -0.065 | 92.307
5.5 | 0.931 | 0.0093 | -0.065 | 100.107
6 | 0.978 | 0.00946 | -0.066 | 103.319
6.5 | 1.022 | 0.00966 | -0.066 | 105.798
7 | 1.062 | 0.00969 | -0.067 | 109.596
7.5 | 1.097 | 0.00993 | -0.067 | 110.556
8 | 1.128 | 0.01031 | -0.068 | 109.391
8.5 | 1.154 | 0.0106 | -0.068 | 108.851
9 | 1.174 | 0.01089 | -0.069 | 107.837
9.5 | 1.189 | 0.01106 | -0.069 | 107.525
10 | 1.191 | 0.01145 | -0.069 | 104.011
10.5 | 1.177 | 0.01217 | -0.07 | 96.777
11 | 1.103 | 0.02178 | -0.067 | 50.63
11.5 | 0.911 | 0.07489 | -0.037 | 12.16
12 | 0.877 | 0.08173 | -0.032 | 10.737
12.5 | 0.844 | 0.08662 | -0.032 | 9.749
13 | 0.809 | 0.09375 | -0.031 | 8.625
13.5 | 0.771 | 0.10216 | -0.031 | 7.545
14 | 0.732 | 0.10713 | -0.032 | 6.832
14.5 | 0.692 | 0.11508 | -0.032 | 6.017
15 | 0.653 | 0.12335 | -0.032 | 5.296

## 50. Re 2M Mach 0.00 (2)
BIGFOIL.COM POLAR EXPORT
rg12a189
RG 12A-1.8/9.0 |  |  |  | Cl Max: | 1.5155 | at alpha= | 13.5 | deg
XFOIL ncrit=9 |  |  |  | L/D Max: | 103.371 | at alpha= | 3.5 | deg
Re: | 2000000 |  |  | Cd Min: | 0.14577 | at alpha= | 18.5 | deg
Mach: | 0 |  |  | Cl=0 at alpha= | -2.5771 | deg
|  |  |  | @ Cl=0.1, Cd= | 0.0046334
|  |  |  | @ Cl=0.4, Cd= | 0.0047424
|  |  |  | @ Cl=0.6, Cd= | 0.0058591
alpha (deg) | Cl | Cd | Cm | Cl/Cd
-8 | -0.5967 | 0.04056 | -0.0476 | -14.7115
-7.5 | -0.5878 | 0.01523 | -0.0504 | -38.5949
-7 | -0.528 | 0.01256 | -0.0522 | -42.0382
-6.5 | -0.4638 | 0.01111 | -0.0546 | -41.7462
-6 | -0.3981 | 0.00966 | -0.0572 | -41.2112
-5.5 | -0.3431 | 0.00856 | -0.0572 | -40.0818
-5 | -0.2777 | 0.00787 | -0.0594 | -35.2859
-4.5 | -0.2192 | 0.00709 | -0.06 | -30.9168
-4 | -0.1583 | 0.00664 | -0.0611 | -23.8404
-3.5 | -0.0985 | 0.00606 | -0.0619 | -16.2541
-3 | -0.0439 | 0.00572 | -0.0617 | -7.6748
-2.5 | 0.008 | 0.00539 | -0.0609 | 1.4842
-2 | 0.0586 | 0.00495 | -0.0601 | 11.8384
-1.5 | 0.1096 | 0.00456 | -0.0594 | 24.0351
-1 | 0.1608 | 0.00413 | -0.0587 | 38.9346
-0.5 | 0.2141 | 0.0041 | -0.0581 | 52.2195
0 | 0.2685 | 0.00425 | -0.0578 | 63.1765
0.5 | 0.323 | 0.00443 | -0.0575 | 72.912
1 | 0.3774 | 0.00464 | -0.0572 | 81.3362
2 | 0.4855 | 0.00513 | -0.0565 | 94.6394
2.5 | 0.539 | 0.00542 | -0.0561 | 99.4465
3 | 0.5918 | 0.00579 | -0.0556 | 102.2107
3.5 | 0.644 | 0.00623 | -0.055 | 103.3708
4 | 0.6953 | 0.00677 | -0.0544 | 102.7031
4.5 | 0.7467 | 0.00727 | -0.0537 | 102.7098
5 | 0.7962 | 0.00791 | -0.0527 | 100.6574
5.5 | 0.8448 | 0.00854 | -0.0515 | 98.9227
6 | 0.887 | 0.00927 | -0.0489 | 95.685
6.5 | 0.943 | 0.00985 | -0.0493 | 95.736
7 | 0.9935 | 0.01054 | -0.0485 | 94.26
7.5 | 1.0431 | 0.01129 | -0.0476 | 92.3915
8 | 1.0933 | 0.01189 | -0.0469 | 91.9512
8.5 | 1.1418 | 0.01265 | -0.0459 | 90.2609
9 | 1.185 | 0.01394 | -0.0441 | 85.0072
9.5 | 1.2322 | 0.01468 | -0.043 | 83.9373
10 | 1.2788 | 0.01543 | -0.0419 | 82.8775
10.5 | 1.3246 | 0.01617 | -0.0407 | 81.9171
11 | 1.3638 | 0.01748 | -0.0385 | 78.0206
11.5 | 1.3997 | 0.01895 | -0.0359 | 73.8628
12 | 1.439 | 0.01992 | -0.0338 | 72.239
12.5 | 1.473 | 0.02116 | -0.0311 | 69.6125
13 | 1.4983 | 0.02245 | -0.0268 | 66.7394
13.5 | 1.5155 | 0.02409 | -0.0217 | 62.9099
14 | 1.5139 | 0.02706 | -0.0151 | 55.946
14.5 | 1.502 | 0.0312 | -0.0094 | 48.141
15 | 1.4948 | 0.03578 | -0.0064 | 41.7775
15.5 | 1.4969 | 0.04026 | -0.0054 | 37.1808
16 | 1.4865 | 0.047 | -0.0063 | 31.6277
16.5 | 1.4699 | 0.05573 | -0.0094 | 26.3754
17 | 1.4386 | 0.06811 | -0.0155 | 21.1217
17.5 | 1.3728 | 0.08867 | -0.0272 | 15.4821
18 | 1.2822 | 0.11703 | -0.044 | 10.9562
18.5 | 1.2012 | 0.14577 | -0.0612 | 8.2404

## 51. Re 2M Mach 0.10 (1)
BIGFOIL.COM POLAR EXPORT
rg12a189
RG 12A-1.8/9.0 |  |  |  | Cl Max: | 1.184 | at alpha= | 9.5 | deg
JavaFoil+Calcfoil stall+Eppler ext transition |  |  |  | L/D Max: | 109.171 | at alpha= | 7 | deg
Re: | 2000000 |  |  | Cd Min: | 0.00329 | at alpha= | -2 | deg
Mach: | 0.1 |  |  | Cl=0 at alpha= | -2.6525 | deg
|  |  |  | @ Cl=0.1, Cd= | 0.0034169
|  |  |  | @ Cl=0.4, Cd= | 0.0052924
|  |  |  | @ Cl=0.6, Cd= | 0.0065753
alpha (deg) | Cl | Cd | Cm | Cl/Cd
-15 | -0.28 | 0.1073 | -0.022 | -2.611
-14.5 | -0.298 | 0.10129 | -0.022 | -2.945
-14 | -0.317 | 0.09703 | -0.022 | -3.266
-13.5 | -0.335 | 0.09179 | -0.022 | -3.653
-13 | -0.354 | 0.08696 | -0.023 | -4.066
-12.5 | -0.371 | 0.08316 | -0.022 | -4.458
-12 | -0.387 | 0.07843 | -0.022 | -4.932
-11.5 | -0.401 | 0.0745 | -0.022 | -5.385
-11 | -0.413 | 0.07097 | -0.021 | -5.816
-10.5 | -0.421 | 0.06727 | -0.019 | -6.262
-10 | -0.427 | 0.06337 | -0.019 | -6.731
-9.5 | -0.427 | 0.05957 | -0.019 | -7.176
-9 | -0.423 | 0.05698 | -0.019 | -7.432
-8.5 | -0.414 | 0.05326 | -0.02 | -7.779
-8 | -0.4 | 0.04968 | -0.02 | -8.047
-7.5 | -0.381 | 0.04536 | -0.024 | -8.404
-7 | -0.356 | 0.04275 | -0.025 | -8.333
-6.5 | -0.404 | 0.00745 | -0.053 | -54.211
-6 | -0.362 | 0.00711 | -0.054 | -50.882
-5.5 | -0.315 | 0.00673 | -0.054 | -46.82
-5 | -0.264 | 0.00446 | -0.055 | -59.332
-4.5 | -0.211 | 0.0045 | -0.055 | -46.878
-4 | -0.156 | 0.00454 | -0.056 | -34.297
-3.5 | -0.098 | 0.00471 | -0.056 | -20.89
-3 | -0.041 | 0.0048 | -0.057 | -8.447
-2.5 | 0.018 | 0.00363 | -0.058 | 4.917
-2 | 0.077 | 0.00329 | -0.058 | 23.266
-1.5 | 0.135 | 0.00361 | -0.059 | 37.572
-1 | 0.194 | 0.00434 | -0.059 | 44.766
-0.5 | 0.253 | 0.00459 | -0.06 | 55.212
0 | 0.312 | 0.00484 | -0.06 | 64.484
0.5 | 0.371 | 0.00514 | -0.061 | 72.216
1 | 0.43 | 0.00545 | -0.061 | 78.87
1.5 | 0.489 | 0.0058 | -0.062 | 84.261
2 | 0.547 | 0.00618 | -0.062 | 88.488
2.5 | 0.606 | 0.00662 | -0.063 | 91.517
3 | 0.664 | 0.00711 | -0.063 | 93.401
3.5 | 0.721 | 0.00737 | -0.064 | 97.841
4 | 0.778 | 0.00799 | -0.064 | 97.33
4.5 | 0.832 | 0.00869 | -0.065 | 95.752
5 | 0.885 | 0.0096 | -0.065 | 92.172
5.5 | 0.935 | 0.00936 | -0.066 | 99.886
6 | 0.982 | 0.00952 | -0.066 | 103.069
6.5 | 1.025 | 0.00973 | -0.067 | 105.367
7 | 1.065 | 0.00975 | -0.067 | 109.171
7.5 | 1.099 | 0.01011 | -0.068 | 108.692
8 | 1.129 | 0.0104 | -0.068 | 108.601
8.5 | 1.153 | 0.0107 | -0.068 | 107.813
9 | 1.171 | 0.011 | -0.069 | 106.461
9.5 | 1.184 | 0.01119 | -0.069 | 105.791
10 | 1.182 | 0.01161 | -0.07 | 101.843
10.5 | 1.164 | 0.01241 | -0.07 | 93.791
11 | 0.933 | 0.06496 | -0.045 | 14.369
11.5 | 0.886 | 0.07728 | -0.032 | 11.461
12 | 0.851 | 0.08344 | -0.03 | 10.204
12.5 | 0.814 | 0.08902 | -0.03 | 9.141
13 | 0.773 | 0.09572 | -0.031 | 8.08
13.5 | 0.731 | 0.10293 | -0.032 | 7.1
14 | 0.687 | 0.11188 | -0.032 | 6.141
14.5 | 0.643 | 0.11842 | -0.032 | 5.431

## 52. Re 2M Mach 0.10 (2)
BIGFOIL.COM POLAR EXPORT
rg12a189
RG 12A-1.8/9.0 |  |  |  | Cl Max: | 1.4948 | at alpha= | 13.5 | deg
XFOIL ncrit=9 |  |  |  | L/D Max: | 103.584 | at alpha= | 3.5 | deg
Re: | 2000000 |  |  | Cd Min: | 0.23432 | at alpha= | -19.5 | deg
Mach: | 0.1 |  |  | Cl=0 at alpha= | -2.5747 | deg
|  |  |  | @ Cl=0.1, Cd= | 0.0046659
|  |  |  | @ Cl=0.4, Cd= | 0.0047376
|  |  |  | @ Cl=0.6, Cd= | 0.0058535
alpha (deg) | Cl | Cd | Cm | Cl/Cd
-19.5 | -0.6861 | 0.23432 | 0.0345 | -2.928
-19 | -0.6705 | 0.22874 | 0.0311 | -2.9313
-18.5 | -0.655 | 0.22259 | 0.0277 | -2.9426
-18 | -0.6398 | 0.21611 | 0.0244 | -2.9605
-17.5 | -0.6234 | 0.20894 | 0.021 | -2.9836
-17 | -0.6089 | 0.20191 | 0.0177 | -3.0157
-16.5 | -0.5949 | 0.19492 | 0.0145 | -3.052
-16 | -0.5817 | 0.18781 | 0.0115 | -3.0973
-15.5 | -0.5687 | 0.18088 | 0.0086 | -3.1441
-15 | -0.5569 | 0.1734 | 0.0057 | -3.2116
-14.5 | -0.5456 | 0.16615 | 0.003 | -3.2838
-14 | -0.5352 | 0.15886 | 0.0004 | -3.369
-13.5 | -0.5263 | 0.15109 | -0.0023 | -3.4834
-13 | -0.5181 | 0.14347 | -0.0048 | -3.6112
-12.5 | -0.5114 | 0.13556 | -0.0073 | -3.7725
-12 | -0.5167 | 0.12484 | -0.0105 | -4.1389
-11.5 | -0.5137 | 0.11669 | -0.0132 | -4.4023
-11 | -0.5121 | 0.1088 | -0.0158 | -4.7068
-10.5 | -0.506 | 0.10272 | -0.0179 | -4.926
-10 | -0.5086 | 0.09423 | -0.021 | -5.3974
-9.5 | -0.5132 | 0.08587 | -0.0242 | -5.9765
-9 | -0.5393 | 0.07365 | -0.0299 | -7.3225
-8 | -0.5902 | 0.04566 | -0.046 | -12.926
-7.5 | -0.5887 | 0.01684 | -0.0514 | -34.9584
-7 | -0.5305 | 0.0132 | -0.053 | -40.1894
-6.5 | -0.4663 | 0.01147 | -0.0553 | -40.6539
-6 | -0.4002 | 0.00989 | -0.0579 | -40.4651
-5.5 | -0.3452 | 0.00868 | -0.0577 | -39.7696
-5 | -0.2794 | 0.0079 | -0.0599 | -35.3671
-4.5 | -0.2209 | 0.00712 | -0.0603 | -31.0253
-4 | -0.1594 | 0.00665 | -0.0614 | -23.9699
-3.5 | -0.0991 | 0.0061 | -0.0623 | -16.2459
-3 | -0.0444 | 0.00574 | -0.062 | -7.7352
-2.5 | 0.0078 | 0.00541 | -0.0612 | 1.4418
-2 | 0.0586 | 0.00498 | -0.0603 | 11.7671
-1.5 | 0.11 | 0.00459 | -0.0596 | 23.9651
-0.5 | 0.2149 | 0.00412 | -0.0583 | 52.1602
0 | 0.2697 | 0.00426 | -0.058 | 63.3099
0.5 | 0.3245 | 0.00445 | -0.0577 | 72.9213
1 | 0.3792 | 0.00465 | -0.0574 | 81.5484
1.5 | 0.4338 | 0.00488 | -0.057 | 88.8934
2 | 0.488 | 0.00514 | -0.0567 | 94.9416
2.5 | 0.5417 | 0.00544 | -0.0562 | 99.5772
3 | 0.5948 | 0.00581 | -0.0557 | 102.3752
3.5 | 0.6474 | 0.00625 | -0.0552 | 103.584
4 | 0.6991 | 0.00679 | -0.0545 | 102.9602
4.5 | 0.7507 | 0.00732 | -0.0538 | 102.5546
5 | 0.8006 | 0.00795 | -0.0528 | 100.7044
5.5 | 0.8492 | 0.00862 | -0.0515 | 98.5151
6.5 | 0.9483 | 0.00992 | -0.0491 | 95.5948
7 | 0.9989 | 0.01065 | -0.0482 | 93.7934
7.5 | 1.049 | 0.01138 | -0.0472 | 92.1793
8 | 1.0993 | 0.01203 | -0.0464 | 91.3799
8.5 | 1.1479 | 0.01283 | -0.0453 | 89.47
9 | 1.1894 | 0.01436 | -0.043 | 82.8273
9.5 | 1.239 | 0.01489 | -0.0422 | 83.2102
10 | 1.2853 | 0.01572 | -0.0408 | 81.7621
10.5 | 1.331 | 0.01652 | -0.0394 | 80.569
11 | 1.3637 | 0.01846 | -0.036 | 73.8732
11.5 | 1.4044 | 0.01947 | -0.034 | 72.1315
12 | 1.4409 | 0.02066 | -0.0313 | 69.7435
12.5 | 1.4706 | 0.02199 | -0.0276 | 66.8759
13 | 1.4884 | 0.02365 | -0.0222 | 62.9345
13.5 | 1.4948 | 0.0261 | -0.0161 | 57.272
14 | 1.4661 | 0.03138 | -0.0085 | 46.7208
14.5 | 1.4793 | 0.0342 | -0.0061 | 43.2544
15 | 1.4621 | 0.04052 | -0.0045 | 36.0834
15.5 | 1.4525 | 0.04733 | -0.0055 | 30.6888
16 | 1.4291 | 0.05728 | -0.0094 | 24.9494
16.5 | 1.3928 | 0.07095 | -0.0166 | 19.6307
17 | 1.3362 | 0.09022 | -0.0278 | 14.8105
17.5 | 1.2497 | 0.11788 | -0.0443 | 10.6015
18 | 1.1686 | 0.1469 | -0.0617 | 7.9551
18.5 | 1.1359 | 0.16557 | -0.0729 | 6.8605

## 53. Re 2M Mach 0.25 (1)
BIGFOIL.COM POLAR EXPORT
rg12a189
RG 12A-1.8/9.0 |  |  |  | Cl Max: | 1.141 | at alpha= | 9 | deg
JavaFoil+Calcfoil stall+Eppler ext transition |  |  |  | L/D Max: | 106.044 | at alpha= | 7 | deg
Re: | 2000000 |  |  | Cd Min: | 0.00332 | at alpha= | -2 | deg
Mach: | 0.25 |  |  | Cl=0 at alpha= | -2.65 | deg
|  |  |  | @ Cl=0.1, Cd= | 0.003418
|  |  |  | @ Cl=0.4, Cd= | 0.11596
|  |  |  | @ Cl=0.6, Cd= | 0.11596
alpha (deg) | Cl | Cd | Cm | Cl/Cd
-13.5 | -0.061 | 0.0931 | -0.024 | -0.65
-13 | -0.058 | 0.08766 | -0.024 | -0.66
-12.5 | -0.055 | 0.08248 | -0.025 | -0.668
-12 | -0.157 | 0.0787 | -0.024 | -1.99
-11.5 | -0.211 | 0.07534 | -0.024 | -2.797
-11 | -0.256 | 0.0721 | -0.023 | -3.553
-10.5 | -0.295 | 0.06745 | -0.023 | -4.379
-10 | -0.328 | 0.06446 | -0.022 | -5.084
-9.5 | -0.353 | 0.06143 | -0.02 | -5.739
-9 | -0.37 | 0.05846 | -0.02 | -6.321
-8.5 | -0.378 | 0.05436 | -0.02 | -6.951
-8 | -0.377 | 0.05136 | -0.02 | -7.345
-7.5 | -0.368 | 0.04707 | -0.021 | -7.813
-7 | -0.35 | 0.04418 | -0.021 | -7.924
-6.5 | -0.327 | 0.04059 | -0.026 | -8.044
-6 | -0.365 | 0.00733 | -0.055 | -49.784
-5.5 | -0.32 | 0.00695 | -0.056 | -46.044
-5 | -0.27 | 0.00661 | -0.056 | -40.838
-4.5 | -0.216 | 0.00447 | -0.057 | -48.392
-4 | -0.16 | 0.00456 | -0.057 | -35.009
-3.5 | -0.101 | 0.00472 | -0.058 | -21.377
-3 | -0.042 | 0.00479 | -0.059 | -8.684
-2.5 | 0.018 | 0.00375 | -0.059 | 4.887
-2 | 0.079 | 0.00332 | -0.06 | 23.702
-1.5 | 0.139 | 0.0036 | -0.06 | 38.694
-1 | 0.2 | 0.00381 | -0.061 | 52.434
-0.5 | 0.26 | 0.00464 | -0.061 | 56.111
0 | 0.321 | 0.00489 | -0.062 | 65.639
0.5 | 0.381 | 0.0052 | -0.063 | 73.237
1 | 0.442 | 0.00554 | -0.063 | 79.762
1.5 | 0.502 | 0.0059 | -0.064 | 85.085
2 | 0.562 | 0.00631 | -0.064 | 89.158
2.5 | 0.622 | 0.00675 | -0.065 | 92.14
3 | 0.682 | 0.00727 | -0.065 | 93.811
3.5 | 0.741 | 0.00758 | -0.066 | 97.778
4 | 0.798 | 0.00821 | -0.066 | 97.267
4.5 | 0.854 | 0.00904 | -0.067 | 94.397
5 | 0.906 | 0.00995 | -0.067 | 91.112
5.5 | 0.956 | 0.00961 | -0.068 | 99.47
6 | 1.002 | 0.00979 | -0.068 | 102.315
6.5 | 1.043 | 0.01005 | -0.069 | 103.7
7 | 1.078 | 0.01016 | -0.069 | 106.044
7.5 | 1.106 | 0.01057 | -0.069 | 104.667
8 | 1.127 | 0.01089 | -0.07 | 103.477
8.5 | 1.138 | 0.01132 | -0.07 | 100.573
9 | 1.141 | 0.01173 | -0.071 | 97.192
9.5 | 1.132 | 0.01223 | -0.071 | 92.584
10 | 0.888 | 0.06497 | -0.034 | 13.662
10.5 | 0.839 | 0.07093 | -0.031 | 11.827
11 | 0.779 | 0.0779 | -0.027 | 9.996
11.5 | 0.71 | 0.08338 | -0.032 | 8.512
12 | 0.63 | 0.09147 | -0.032 | 6.886
12.5 | 0.542 | 0.09719 | -0.032 | 5.575
13 | 0.448 | 0.10326 | -0.033 | 4.334
13.5 | 0.346 | 0.1098 | -0.034 | 3.152
14 | 0.226 | 0.11596 | -0.036 | 1.95

## 54. Re 2M Mach 0.25 (2)
BIGFOIL.COM POLAR EXPORT
rg12a189
RG 12A-1.8/9.0 |  |  |  | Cl Max: | 1.366 | at alpha= | 12 | deg
XFOIL ncrit=9 |  |  |  | L/D Max: | 103.916 | at alpha= | 3.5 | deg
Re: | 2000000 |  |  | Cd Min: | 0.23834 | at alpha= | -19.5 | deg
Mach: | 0.25 |  |  | Cl=0 at alpha= | -2.5633 | deg
|  |  |  | @ Cl=0.1, Cd= | 0.0048269
|  |  |  | @ Cl=0.4, Cd= | 0.0047696
|  |  |  | @ Cl=0.6, Cd= | 0.0058562
alpha (deg) | Cl | Cd | Cm | Cl/Cd
-19.5 | -0.6961 | 0.23834 | 0.0359 | -2.9206
-19 | -0.6797 | 0.23248 | 0.0324 | -2.9237
-18.5 | -0.6633 | 0.22611 | 0.0289 | -2.9335
-18 | -0.6471 | 0.21943 | 0.0254 | -2.949
-17.5 | -0.6298 | 0.21205 | 0.0219 | -2.9701
-17 | -0.6143 | 0.20491 | 0.0185 | -2.9979
-16.5 | -0.5993 | 0.19778 | 0.0151 | -3.0301
-16 | -0.5849 | 0.19056 | 0.012 | -3.0694
-15.5 | -0.5708 | 0.18352 | 0.009 | -3.1103
-15 | -0.5581 | 0.17604 | 0.006 | -3.1703
-14.5 | -0.5455 | 0.16873 | 0.0032 | -3.233
-14 | -0.5339 | 0.1614 | 0.0005 | -3.3079
-13.5 | -0.5238 | 0.1537 | -0.0021 | -3.4079
-13 | -0.5143 | 0.1461 | -0.0046 | -3.5202
-12.5 | -0.5064 | 0.13833 | -0.0071 | -3.6608
-12 | -0.5064 | 0.12922 | -0.0098 | -3.9189
-11.5 | -0.501 | 0.12144 | -0.0123 | -4.1255
-11 | -0.4953 | 0.11436 | -0.0145 | -4.3311
-10.5 | -0.4895 | 0.10762 | -0.0166 | -4.5484
-10 | -0.4887 | 0.09955 | -0.0193 | -4.9091
-9.5 | -0.4903 | 0.09098 | -0.0222 | -5.3891
-9 | -0.4997 | 0.08197 | -0.0256 | -6.0961
-8.5 | -0.5142 | 0.07265 | -0.0295 | -7.0778
-8 | -0.5533 | 0.06344 | -0.0339 | -8.7216
-7.5 | -0.5438 | 0.04491 | -0.0504 | -12.1087
-7 | -0.5258 | 0.02532 | -0.0573 | -20.7662
-6.5 | -0.478 | 0.01459 | -0.0593 | -32.7622
-6 | -0.4109 | 0.01173 | -0.0615 | -35.0298
-5.5 | -0.3559 | 0.00957 | -0.0607 | -37.1891
-5 | -0.2881 | 0.00822 | -0.0626 | -35.0487
-4.5 | -0.2291 | 0.00735 | -0.0625 | -31.1701
-4 | -0.1646 | 0.00675 | -0.0636 | -24.3852
-3.5 | -0.1026 | 0.00629 | -0.0642 | -16.3116
-3 | -0.0469 | 0.00586 | -0.0636 | -8.0034
-2.5 | 0.0068 | 0.00555 | -0.0627 | 1.2252
-2 | 0.0592 | 0.00512 | -0.0617 | 11.5625
-1.5 | 0.1121 | 0.00474 | -0.0609 | 23.6498
-1 | 0.1653 | 0.00429 | -0.0602 | 38.5315
-0.5 | 0.22 | 0.00418 | -0.0596 | 52.6316
0 | 0.2765 | 0.00433 | -0.0592 | 63.8568
0.5 | 0.3329 | 0.00451 | -0.0588 | 73.8137
1 | 0.3893 | 0.00472 | -0.0585 | 82.4788
2 | 0.5015 | 0.00524 | -0.0577 | 95.7061
2.5 | 0.5569 | 0.00555 | -0.0571 | 100.3423
3 | 0.6118 | 0.00594 | -0.0565 | 102.9966
3.5 | 0.6661 | 0.00641 | -0.0558 | 103.9158
4 | 0.7196 | 0.00698 | -0.055 | 103.0946
4.5 | 0.7727 | 0.00755 | -0.054 | 102.3444
5 | 0.8245 | 0.00823 | -0.0528 | 100.1823
5.5 | 0.8745 | 0.00898 | -0.0512 | 97.3831
6.5 | 0.977 | 0.0103 | -0.0479 | 94.8544
7 | 1.0282 | 0.01126 | -0.0463 | 91.3144
7.5 | 1.081 | 0.01198 | -0.045 | 90.2337
8 | 1.1315 | 0.01291 | -0.0433 | 87.6452
8.5 | 1.1737 | 0.01462 | -0.0403 | 80.2804
9 | 1.224 | 0.01543 | -0.0385 | 79.326
9.5 | 1.2703 | 0.01657 | -0.0361 | 76.6626
10 | 1.3052 | 0.0186 | -0.0321 | 70.172
10.5 | 1.3392 | 0.02047 | -0.028 | 65.4226
11 | 1.3574 | 0.02289 | -0.0217 | 59.301
11.5 | 1.3618 | 0.0257 | -0.0141 | 52.9883
12 | 1.366 | 0.02878 | -0.008 | 47.4635
12.5 | 1.3589 | 0.03317 | -0.0032 | 40.9677
13 | 1.3285 | 0.04086 | -0.0013 | 32.5135
13.5 | 1.2993 | 0.05074 | -0.0042 | 25.607
14 | 1.2617 | 0.0643 | -0.0116 | 19.6221
14.5 | 1.2223 | 0.08038 | -0.0216 | 15.2065
15 | 1.1854 | 0.09719 | -0.0317 | 12.1967
15.5 | 1.1461 | 0.11532 | -0.0423 | 9.9384
16 | 1.094 | 0.13722 | -0.0553 | 7.9726
16.5 | 1.0497 | 0.15911 | -0.0683 | 6.5973
17 | 0.9432 | 0.20768 | -0.0932 | 4.5416

## 55. Re 2M Mach 0.50 (1)
BIGFOIL.COM POLAR EXPORT
rg12a189
RG 12A-1.8/9.0 |  |  |  | Cl Max: | 1.254 | at alpha= | 20 | deg
JavaFoil+Calcfoil stall+Eppler ext transition |  |  |  | L/D Max: | 96.797 | at alpha= | 3.5 | deg
Re: | 2000000 |  |  | Cd Min: | 0.00352 | at alpha= | -1.5 | deg
Mach: | 0.5 |  |  | Cl=0 at alpha= | -2.6515 | deg
|  |  |  | @ Cl=0.1, Cd= | 0.0037259
|  |  |  | @ Cl=0.4, Cd= | 0.0053523
|  |  |  | @ Cl=0.6, Cd= | 0.006621
alpha (deg) | Cl | Cd | Cm | Cl/Cd
-20 | -0.893 | 0.18038 | -0.026 | -4.953
-19.5 | -0.868 | 0.17378 | -0.026 | -4.992
-19 | -0.841 | 0.1656 | -0.025 | -5.077
-18.5 | -0.816 | 0.16066 | -0.025 | -5.078
-18 | -0.791 | 0.15517 | -0.025 | -5.096
-17.5 | -0.766 | 0.15065 | -0.025 | -5.085
-17 | -0.741 | 0.14466 | -0.026 | -5.125
-16.5 | -0.716 | 0.14054 | -0.026 | -5.098
-16 | -0.692 | 0.13661 | -0.026 | -5.063
-15.5 | -0.667 | 0.1318 | -0.027 | -5.062
-15 | -0.64 | 0.12693 | -0.025 | -5.045
-14.5 | -0.615 | 0.11908 | -0.025 | -5.163
-14 | -0.59 | 0.11596 | -0.025 | -5.085
-13.5 | -0.564 | 0.11077 | -0.025 | -5.096
-13 | -0.539 | 0.1071 | -0.026 | -5.035
-12.5 | -0.514 | 0.1036 | -0.026 | -4.962
-12 | -0.489 | 0.10169 | -0.026 | -4.805
-11.5 | -0.462 | 0.09479 | -0.025 | -4.876
-11 | -0.437 | 0.09051 | -0.025 | -4.824
-10.5 | -0.411 | 0.08785 | -0.025 | -4.681
-10 | -0.386 | 0.0839 | -0.026 | -4.596
-9.5 | -0.36 | 0.08088 | -0.026 | -4.45
-9 | -0.334 | 0.06481 | -0.026 | -5.153
-8.5 | -0.308 | 0.05727 | -0.027 | -5.384
-8 | -0.283 | 0.05136 | -0.03 | -5.514
-7.5 | -0.259 | 0.04539 | -0.034 | -5.704
-7 | -0.282 | 0.00926 | -0.059 | -30.406
-6.5 | -0.203 | 0.04372 | -0.025 | -4.654
-6 | -0.177 | 0.0423 | -0.024 | -4.186
-5.5 | -0.249 | 0.03923 | -0.023 | -6.356
-5 | -0.285 | 0.00729 | -0.063 | -39.042
-4.5 | -0.236 | 0.00689 | -0.063 | -34.183
-4 | -0.176 | 0.00664 | -0.064 | -26.554
-3.5 | -0.112 | 0.00469 | -0.065 | -23.907
-3 | -0.046 | 0.00485 | -0.065 | -9.547
-2.5 | 0.02 | 0.00493 | -0.066 | 4.149
-2 | 0.088 | 0.00377 | -0.067 | 23.319
-1.5 | 0.156 | 0.00352 | -0.067 | 44.185
-1 | 0.223 | 0.00387 | -0.068 | 57.702
-0.5 | 0.291 | 0.00414 | -0.069 | 70.178
0 | 0.358 | 0.00513 | -0.069 | 69.843
0.5 | 0.426 | 0.00549 | -0.07 | 77.581
1 | 0.493 | 0.00589 | -0.07 | 83.8
1.5 | 0.561 | 0.00633 | -0.071 | 88.644
2 | 0.628 | 0.00683 | -0.072 | 91.902
2.5 | 0.695 | 0.0074 | -0.072 | 93.836
3 | 0.761 | 0.00806 | -0.073 | 94.425
3.5 | 0.826 | 0.00853 | -0.073 | 96.797
4 | 0.888 | 0.0095 | -0.074 | 93.506
4.5 | 0.944 | 0.01085 | -0.074 | 87.014
5 | 0.993 | 0.0131 | -0.075 | 75.861
5.5 | 1.03 | 0.01421 | -0.076 | 72.464
6 | 1.043 | 0.0118 | -0.076 | 88.406
6.5 | 1.003 | 0.01256 | -0.077 | 79.842
7 | 0.652 | 0.01319 | -0.077 | 49.418
7.5 | 0.686 | 0.01406 | -0.078 | 48.788
8 | 0.579 | 0.06034 | -0.035 | 9.589
8.5 | 0.606 | 0.07469 | -0.033 | 8.107
9 | 0.633 | 0.07706 | -0.034 | 8.217
9.5 | 0.661 | 0.08093 | -0.035 | 8.163
10 | 0.688 | 0.08426 | -0.035 | 8.167
10.5 | 0.718 | 0.08906 | -0.04 | 8.061
11 | 0.744 | 0.09463 | -0.039 | 7.867
11.5 | 0.772 | 0.10024 | -0.039 | 7.703
12 | 0.8 | 0.10261 | -0.04 | 7.798
12.5 | 0.83 | 0.10918 | -0.044 | 7.604
13 | 0.86 | 0.11784 | -0.046 | 7.296
13.5 | 0.885 | 0.11756 | -0.044 | 7.532
14 | 0.913 | 0.12503 | -0.045 | 7.303
14.5 | 0.941 | 0.12908 | -0.046 | 7.293
15 | 0.97 | 0.13209 | -0.047 | 7.344
15.5 | 1.003 | 0.13747 | -0.05 | 7.293
16 | 1.028 | 0.1417 | -0.049 | 7.252
16.5 | 1.055 | 0.14391 | -0.05 | 7.334
17 | 1.084 | 0.14876 | -0.05 | 7.284
17.5 | 1.112 | 0.15361 | -0.051 | 7.239
18 | 1.141 | 0.16165 | -0.052 | 7.059
18.5 | 1.174 | 0.16368 | -0.055 | 7.173
19 | 1.203 | 0.17544 | -0.056 | 6.858
19.5 | 1.226 | 0.17295 | -0.054 | 7.091
20 | 1.254 | 0.17752 | -0.055 | 7.065

## 56. Re 2M Mach 0.50 (2)
BIGFOIL.COM POLAR EXPORT
rg12a189
RG 12A-1.8/9.0 |  |  |  | Cl Max: | 1.1711 | at alpha= | 8 | deg
XFOIL ncrit=9 |  |  |  | L/D Max: | 106.105 | at alpha= | 3 | deg
Re: | 2000000 |  |  | Cd Min: | 0.14904 | at alpha= | 13 | deg
Mach: | 0.5 |  |  | Cl=0 at alpha= | -2.505 | deg
|  |  |  | @ Cl=0.1, Cd= | 0.0054622
|  |  |  | @ Cl=0.4, Cd= | 0.0049441
|  |  |  | @ Cl=0.6, Cd= | 0.0058842
alpha (deg) | Cl | Cd | Cm | Cl/Cd
-9.5 | -0.4478 | 0.10186 | -0.0207 | -4.3962
-9 | -0.4455 | 0.09391 | -0.0228 | -4.7439
-8.5 | -0.4485 | 0.08546 | -0.0254 | -5.2481
-8 | -0.4525 | 0.07832 | -0.0275 | -5.7776
-7 | -0.4709 | 0.06124 | -0.0349 | -7.6894
-6.5 | -0.4491 | 0.04568 | -0.0591 | -9.8314
-6 | -0.4177 | 0.03241 | -0.071 | -12.888
-5.5 | -0.3804 | 0.02129 | -0.0749 | -17.8675
-5 | -0.3259 | 0.01303 | -0.0755 | -25.0115
-4.5 | -0.2592 | 0.00935 | -0.0745 | -27.7219
-4 | -0.1874 | 0.00752 | -0.0741 | -24.9202
-3.5 | -0.1213 | 0.00686 | -0.0728 | -17.6822
-3 | -0.0595 | 0.00645 | -0.0708 | -9.2248
-2.5 | 0.0006 | 0.00608 | -0.069 | 0.098684
-2 | 0.0602 | 0.00572 | -0.0676 | 10.5245
-1.5 | 0.1204 | 0.00533 | -0.0665 | 22.5891
-1 | 0.181 | 0.00488 | -0.0657 | 37.0902
-0.5 | 0.2417 | 0.00446 | -0.0648 | 54.1928
0 | 0.3055 | 0.00461 | -0.0642 | 66.269
0.5 | 0.3695 | 0.00482 | -0.0637 | 76.6598
1.5 | 0.4973 | 0.00534 | -0.0624 | 93.1273
2 | 0.5607 | 0.00566 | -0.0616 | 99.0636
2.5 | 0.6238 | 0.00602 | -0.0606 | 103.6213
3 | 0.6865 | 0.00647 | -0.0594 | 106.1051
3.5 | 0.748 | 0.00707 | -0.0579 | 105.7992
4.5 | 0.8691 | 0.00855 | -0.0538 | 101.6491
5 | 0.9277 | 0.00947 | -0.051 | 97.962
6 | 1.0446 | 0.01128 | -0.0436 | 92.6064
6.5 | 1.0952 | 0.01262 | -0.0381 | 86.7829
7 | 1.1404 | 0.01479 | -0.0317 | 77.1062
7.5 | 1.1705 | 0.01789 | -0.0235 | 65.4276
8 | 1.1711 | 0.0221 | -0.0124 | 52.991
8.5 | 1.1519 | 0.02746 | -0.0027 | 41.9483
9 | 1.1187 | 0.03478 | 0.0019 | 32.165
9.5 | 1.0828 | 0.04491 | -0.0008 | 24.1104
10 | 1.0501 | 0.05779 | -0.0091 | 18.171
10.5 | 1.0181 | 0.07276 | -0.0196 | 13.9926
11 | 0.9892 | 0.0881 | -0.0295 | 11.2281
11.5 | 0.9622 | 0.10333 | -0.0386 | 9.3119
12 | 0.9381 | 0.11869 | -0.0478 | 7.9038
12.5 | 0.9208 | 0.13382 | -0.0568 | 6.8809
13 | 0.9093 | 0.14904 | -0.0656 | 6.101

## 57. Re 3M Mach 0.00 (1)
BIGFOIL.COM POLAR EXPORT
rg12a189
RG 12A-1.8/9.0 |  |  |  | Cl Max: | 1.191 | at alpha= | 10 | deg
JavaFoil+Calcfoil stall+Eppler ext transition |  |  |  | L/D Max: | 118.11 | at alpha= | 7.5 | deg
Re: | 3000000 |  |  | Cd Min: | 0.00377 | at alpha= | -1.5 | deg
Mach: | 0 |  |  | Cl=0 at alpha= | -2.6552 | deg
|  |  |  | @ Cl=0.1, Cd= | 0.0037937
|  |  |  | @ Cl=0.4, Cd= | 0.0051676
|  |  |  | @ Cl=0.6, Cd= | 0.0063992
alpha (deg) | Cl | Cd | Cm | Cl/Cd
-12.5 | -0.398 | 0.07941 | -0.024 | -5.017
-12 | -0.412 | 0.07529 | -0.024 | -5.468
-11.5 | -0.423 | 0.07167 | -0.024 | -5.9
-11 | -0.431 | 0.0686 | -0.022 | -6.279
-10.5 | -0.437 | 0.0655 | -0.022 | -6.664
-10 | -0.439 | 0.06105 | -0.023 | -7.196
-9.5 | -0.437 | 0.05805 | -0.023 | -7.532
-9 | -0.431 | 0.05473 | -0.023 | -7.869
-8.5 | -0.419 | 0.05146 | -0.023 | -8.149
-8 | -0.404 | 0.048 | -0.024 | -8.408
-7.5 | -0.473 | 0.00754 | -0.052 | -62.745
-7 | -0.441 | 0.00727 | -0.052 | -60.675
-6.5 | -0.403 | 0.00694 | -0.053 | -58.151
-6 | -0.361 | 0.00665 | -0.053 | -54.262
-5.5 | -0.314 | 0.00633 | -0.054 | -49.605
-5 | -0.263 | 0.00426 | -0.054 | -61.832
-4.5 | -0.21 | 0.00431 | -0.055 | -48.732
-4 | -0.155 | 0.00448 | -0.056 | -34.533
-3.5 | -0.098 | 0.00456 | -0.056 | -21.48
-3 | -0.04 | 0.00463 | -0.057 | -8.713
-2.5 | 0.018 | 0.00402 | -0.057 | 4.414
-2 | 0.076 | 0.00381 | -0.058 | 19.974
-1.5 | 0.135 | 0.00377 | -0.058 | 35.797
-1 | 0.193 | 0.00428 | -0.059 | 45.229
-0.5 | 0.252 | 0.00445 | -0.059 | 56.565
0 | 0.311 | 0.00474 | -0.06 | 65.586
0.5 | 0.369 | 0.00501 | -0.061 | 73.684
1 | 0.428 | 0.00531 | -0.061 | 80.485
1.5 | 0.486 | 0.00564 | -0.062 | 86.213
2 | 0.544 | 0.00601 | -0.062 | 90.522
2.5 | 0.603 | 0.00642 | -0.063 | 93.807
3 | 0.661 | 0.00687 | -0.063 | 96.101
3.5 | 0.718 | 0.00715 | -0.064 | 100.468
4 | 0.774 | 0.00772 | -0.064 | 100.244
4.5 | 0.828 | 0.00837 | -0.064 | 98.928
5 | 0.881 | 0.00771 | -0.065 | 114.162
5.5 | 0.931 | 0.00867 | -0.065 | 107.385
6 | 0.978 | 0.00886 | -0.066 | 110.401
6.5 | 1.022 | 0.00904 | -0.066 | 112.947
7 | 1.062 | 0.00908 | -0.067 | 116.954
7.5 | 1.097 | 0.00929 | -0.067 | 118.11
8 | 1.128 | 0.00965 | -0.068 | 116.861
8.5 | 1.154 | 0.00993 | -0.068 | 116.153
9 | 1.174 | 0.01026 | -0.069 | 114.476
9.5 | 1.189 | 0.01062 | -0.069 | 111.893
10 | 1.191 | 0.01061 | -0.069 | 112.247
10.5 | 1.177 | 0.01112 | -0.07 | 105.913
11 | 1.156 | 0.01197 | -0.07 | 96.531
11.5 | 1.088 | 0.01771 | -0.068 | 61.451
12 | 0.942 | 0.05102 | -0.056 | 18.459
12.5 | 0.865 | 0.07484 | -0.046 | 11.559
13 | 0.813 | 0.09002 | -0.037 | 9.032
13.5 | 0.772 | 0.09904 | -0.034 | 7.798
14 | 0.733 | 0.10511 | -0.034 | 6.978
14.5 | 0.694 | 0.11118 | -0.035 | 6.242
15 | 0.655 | 0.11843 | -0.035 | 5.529

## 58. Re 3M Mach 0.00 (2)
BIGFOIL.COM POLAR EXPORT
rg12a189
RG 12A-1.8/9.0 |  |  |  | Cl Max: | 1.6292 | at alpha= | 16 | deg
XFOIL ncrit=9 |  |  |  | L/D Max: | 107.496 | at alpha= | 4 | deg
Re: | 3000000 |  |  | Cd Min: | 0.15898 | at alpha= | -14 | deg
Mach: | 0 |  |  | Cl=0 at alpha= | -2.5383 | deg
|  |  |  | @ Cl=0.1, Cd= | 0.0048454
|  |  |  | @ Cl=0.4, Cd= | 0.0045374
|  |  |  | @ Cl=0.6, Cd= | 0.0056053
alpha (deg) | Cl | Cd | Cm | Cl/Cd
-14 | -0.5383 | 0.15898 | 0.0012 | -3.386
-13.5 | -0.5284 | 0.15111 | -0.0016 | -3.4968
-13 | -0.5202 | 0.14359 | -0.0041 | -3.6228
-12.5 | -0.5134 | 0.1358 | -0.0065 | -3.7806
-12 | -0.5087 | 0.1277 | -0.009 | -3.9836
-11.5 | -0.5043 | 0.11992 | -0.0113 | -4.2053
-11 | -0.5028 | 0.11156 | -0.0139 | -4.507
-9 | -0.7227 | 0.02286 | -0.0519 | -31.6142
-8.5 | -0.6744 | 0.01822 | -0.0535 | -37.0143
-8 | -0.6226 | 0.0151 | -0.0543 | -41.2318
-7.5 | -0.5645 | 0.01264 | -0.0559 | -44.6598
-7 | -0.5031 | 0.01077 | -0.0579 | -46.7131
-6.5 | -0.4385 | 0.00957 | -0.0603 | -45.8203
-6 | -0.3798 | 0.00878 | -0.0612 | -43.2574
-5.5 | -0.3243 | 0.00742 | -0.0613 | -43.7062
-5 | -0.2672 | 0.00672 | -0.0616 | -39.7619
-4.5 | -0.2077 | 0.00636 | -0.0624 | -32.6572
-4 | -0.1525 | 0.00599 | -0.0622 | -25.4591
-3.5 | -0.0999 | 0.00578 | -0.0614 | -17.2837
-3 | -0.0482 | 0.00554 | -0.0606 | -8.7004
-2.5 | 0.004 | 0.00535 | -0.0598 | 0.74766
-2 | 0.056 | 0.00507 | -0.0593 | 11.0454
-1.5 | 0.1089 | 0.0048 | -0.0589 | 22.6875
-1 | 0.1621 | 0.00449 | -0.0587 | 36.1024
-0.5 | 0.215 | 0.00407 | -0.0584 | 52.8256
0 | 0.2694 | 0.00409 | -0.0581 | 65.868
0.5 | 0.3244 | 0.00425 | -0.0579 | 76.3294
1 | 0.3793 | 0.00445 | -0.0578 | 85.236
1.5 | 0.4338 | 0.00468 | -0.0575 | 92.6923
2 | 0.4882 | 0.00493 | -0.0573 | 99.0264
2.5 | 0.5422 | 0.00521 | -0.057 | 104.0691
3 | 0.5955 | 0.00556 | -0.0566 | 107.1043
3.5 | 0.6472 | 0.00608 | -0.056 | 106.4474
4 | 0.6998 | 0.00651 | -0.0556 | 107.4962
4.5 | 0.7516 | 0.00703 | -0.055 | 106.9132
5 | 0.8027 | 0.00761 | -0.0543 | 105.4796
5.5 | 0.8532 | 0.0082 | -0.0535 | 104.0488
6 | 0.9026 | 0.00887 | -0.0524 | 101.7587
6.5 | 0.9517 | 0.00936 | -0.0511 | 101.6774
7 | 1.0025 | 0.00965 | -0.0503 | 103.886
7.5 | 1.0542 | 0.01015 | -0.0498 | 103.8621
8 | 1.1046 | 0.01076 | -0.0491 | 102.658
8.5 | 1.152 | 0.01168 | -0.0479 | 98.6301
9 | 1.2024 | 0.01216 | -0.0473 | 98.8816
9.5 | 1.2516 | 0.01274 | -0.0465 | 98.2418
10 | 1.2994 | 0.01341 | -0.0456 | 96.8978
10.5 | 1.3422 | 0.01456 | -0.0438 | 92.1841
11 | 1.3884 | 0.01524 | -0.0426 | 91.1024
11.5 | 1.4328 | 0.01602 | -0.0412 | 89.4382
12 | 1.4748 | 0.01693 | -0.0395 | 87.1116
12.5 | 1.5091 | 0.01841 | -0.0366 | 81.9718
13 | 1.5409 | 0.01986 | -0.0335 | 77.5881
13.5 | 1.5695 | 0.02107 | -0.0297 | 74.4898
14 | 1.5888 | 0.02244 | -0.0246 | 70.8021
14.5 | 1.6074 | 0.02394 | -0.0199 | 67.1429
15 | 1.6191 | 0.02601 | -0.0151 | 62.2491
15.5 | 1.6262 | 0.02863 | -0.0109 | 56.8006
16 | 1.6292 | 0.03194 | -0.0075 | 51.0081
16.5 | 1.6225 | 0.03672 | -0.0052 | 44.1857
17 | 1.6083 | 0.04323 | -0.0049 | 37.2033
17.5 | 1.5767 | 0.05326 | -0.0076 | 29.6038
18 | 1.5291 | 0.06769 | -0.0144 | 22.5897
18.5 | 1.4733 | 0.08577 | -0.0246 | 17.1773
19 | 1.4222 | 0.10466 | -0.0357 | 13.5888
19.5 | 1.3647 | 0.12609 | -0.0486 | 10.8232
20 | 1.2767 | 0.15608 | -0.0673 | 8.1798

## 59. Re 3M Mach 0.10 (1)
BIGFOIL.COM POLAR EXPORT
rg12a189
RG 12A-1.8/9.0 |  |  |  | Cl Max: | 1.184 | at alpha= | 9.5 | deg
JavaFoil+Calcfoil stall+Eppler ext transition |  |  |  | L/D Max: | 116.963 | at alpha= | 7.5 | deg
Re: | 3000000 |  |  | Cd Min: | 0.00379 | at alpha= | -1.5 | deg
Mach: | 0.1 |  |  | Cl=0 at alpha= | -2.6525 | deg
|  |  |  | @ Cl=0.1, Cd= | 0.0038202
|  |  |  | @ Cl=0.4, Cd= | 0.0051673
|  |  |  | @ Cl=0.6, Cd= | 0.0064083
alpha (deg) | Cl | Cd | Cm | Cl/Cd
-12.5 | -0.372 | 0.07953 | -0.024 | -4.676
-12 | -0.388 | 0.07561 | -0.024 | -5.134
-11.5 | -0.403 | 0.07193 | -0.024 | -5.598
-11 | -0.414 | 0.0686 | -0.023 | -6.034
-10.5 | -0.422 | 0.06528 | -0.022 | -6.47
-10 | -0.428 | 0.06161 | -0.023 | -6.945
-9.5 | -0.429 | 0.05824 | -0.023 | -7.358
-9 | -0.424 | 0.05491 | -0.022 | -7.728
-8.5 | -0.415 | 0.05157 | -0.022 | -8.051
-8 | -0.401 | 0.04857 | -0.023 | -8.248
-7.5 | -0.471 | 0.00763 | -0.052 | -61.815
-7 | -0.441 | 0.00728 | -0.052 | -60.534
-6.5 | -0.404 | 0.007 | -0.053 | -57.692
-6 | -0.362 | 0.00663 | -0.054 | -54.542
-5.5 | -0.315 | 0.00638 | -0.054 | -49.384
-5 | -0.264 | 0.00423 | -0.055 | -62.505
-4.5 | -0.211 | 0.00438 | -0.055 | -48.14
-4 | -0.156 | 0.00446 | -0.056 | -34.91
-3.5 | -0.098 | 0.00459 | -0.056 | -21.418
-3 | -0.041 | 0.00467 | -0.057 | -8.666
-2.5 | 0.018 | 0.00401 | -0.058 | 4.451
-2 | 0.077 | 0.00384 | -0.058 | 19.933
-1.5 | 0.135 | 0.00379 | -0.059 | 35.721
-1 | 0.194 | 0.00429 | -0.059 | 45.321
-0.5 | 0.253 | 0.00445 | -0.06 | 56.922
0 | 0.312 | 0.00473 | -0.06 | 65.991
0.5 | 0.371 | 0.00501 | -0.061 | 74.059
1 | 0.43 | 0.00533 | -0.061 | 80.643
1.5 | 0.489 | 0.00565 | -0.062 | 86.397
2 | 0.547 | 0.00604 | -0.062 | 90.593
2.5 | 0.606 | 0.00645 | -0.063 | 93.893
3 | 0.664 | 0.0069 | -0.063 | 96.246
3.5 | 0.721 | 0.00717 | -0.064 | 100.631
4 | 0.778 | 0.00776 | -0.064 | 100.228
4.5 | 0.832 | 0.00843 | -0.065 | 98.76
5 | 0.885 | 0.00776 | -0.065 | 113.979
5.5 | 0.935 | 0.00872 | -0.066 | 107.233
6 | 0.982 | 0.00891 | -0.066 | 110.163
6.5 | 1.025 | 0.0091 | -0.067 | 112.612
7 | 1.065 | 0.00914 | -0.067 | 116.521
7.5 | 1.099 | 0.0094 | -0.068 | 116.963
8 | 1.129 | 0.00973 | -0.068 | 116.047
8.5 | 1.153 | 0.01002 | -0.068 | 115.088
9 | 1.171 | 0.01036 | -0.069 | 113.104
9.5 | 1.184 | 0.01074 | -0.069 | 110.149
10 | 1.182 | 0.01096 | -0.07 | 107.813
10.5 | 1.164 | 0.01139 | -0.07 | 102.154
11 | 1.127 | 0.02026 | -0.07 | 55.6
11.5 | 1.019 | 0.02791 | -0.065 | 36.526
12 | 0.864 | 0.07561 | -0.042 | 11.429
12.5 | 0.822 | 0.08271 | -0.04 | 9.939
13 | 0.776 | 0.09176 | -0.036 | 8.461
13.5 | 0.732 | 0.10041 | -0.034 | 7.293
14 | 0.689 | 0.10678 | -0.035 | 6.448
14.5 | 0.645 | 0.11273 | -0.035 | 5.717

## 60. Re 3M Mach 0.10 (2)
BIGFOIL.COM POLAR EXPORT
rg12a189
RG 12A-1.8/9.0 |  |  |  | Cl Max: | 1.6002 | at alpha= | 15 | deg
XFOIL ncrit=9 |  |  |  | L/D Max: | 107.584 | at alpha= | 4 | deg
Re: | 3000000 |  |  | Cd Min: | 0.189 | at alpha= | 20 | deg
Mach: | 0.1 |  |  | Cl=0 at alpha= | -2.5353 | deg
|  |  |  | @ Cl=0.1, Cd= | 0.0048672
|  |  |  | @ Cl=0.4, Cd= | 0.0045392
|  |  |  | @ Cl=0.6, Cd= | 0.005594
alpha (deg) | Cl | Cd | Cm | Cl/Cd
-9 | -0.7072 | 0.03065 | -0.0512 | -23.0734
-8.5 | -0.6718 | 0.02045 | -0.0548 | -32.8509
-8 | -0.6243 | 0.01638 | -0.0552 | -38.1136
-7.5 | -0.5672 | 0.0134 | -0.0567 | -42.3284
-7 | -0.5058 | 0.01122 | -0.0586 | -45.0802
-6.5 | -0.4412 | 0.0098 | -0.0609 | -45.0204
-5.5 | -0.3261 | 0.0076 | -0.0619 | -42.9079
-5 | -0.2691 | 0.00675 | -0.0621 | -39.8667
-4.5 | -0.2091 | 0.00638 | -0.0628 | -32.7743
-4 | -0.1536 | 0.00601 | -0.0625 | -25.5574
-3 | -0.0487 | 0.00555 | -0.0609 | -8.7748
-2.5 | 0.0037 | 0.00537 | -0.0601 | 0.68901
-2 | 0.0561 | 0.00509 | -0.0595 | 11.0216
-1.5 | 0.1093 | 0.00482 | -0.0591 | 22.6763
-1 | 0.1629 | 0.00451 | -0.0589 | 36.1197
0 | 0.2707 | 0.00411 | -0.0584 | 65.8637
0.5 | 0.3259 | 0.00426 | -0.0582 | 76.5023
1 | 0.3811 | 0.00446 | -0.058 | 85.4484
1.5 | 0.436 | 0.00469 | -0.0578 | 92.9638
2 | 0.4907 | 0.00494 | -0.0575 | 99.332
2.5 | 0.545 | 0.00523 | -0.0572 | 104.2065
3 | 0.5986 | 0.00558 | -0.0568 | 107.276
3.5 | 0.6506 | 0.0061 | -0.0562 | 106.6557
4 | 0.7036 | 0.00654 | -0.0557 | 107.5841
4.5 | 0.7557 | 0.00707 | -0.0551 | 106.8883
5 | 0.807 | 0.00767 | -0.0543 | 105.2151
5.5 | 0.8577 | 0.00829 | -0.0534 | 103.462
6 | 0.9077 | 0.00893 | -0.0523 | 101.6461
6.5 | 0.9574 | 0.00941 | -0.051 | 101.7428
7 | 1.0084 | 0.00972 | -0.0501 | 103.7449
7.5 | 1.0604 | 0.01023 | -0.0495 | 103.6559
8 | 1.1108 | 0.0109 | -0.0486 | 101.9083
8.5 | 1.159 | 0.01179 | -0.0474 | 98.3036
9 | 1.2097 | 0.01231 | -0.0467 | 98.2697
9.5 | 1.2591 | 0.01292 | -0.0457 | 97.4536
10 | 1.3068 | 0.01366 | -0.0446 | 95.6662
10.5 | 1.3505 | 0.01476 | -0.0427 | 91.4973
11 | 1.3965 | 0.01552 | -0.0413 | 89.9807
11.5 | 1.4402 | 0.01641 | -0.0396 | 87.7636
12 | 1.479 | 0.01765 | -0.0372 | 83.796
12.5 | 1.5107 | 0.01932 | -0.0337 | 78.1936
13 | 1.5421 | 0.02068 | -0.0302 | 74.5696
13.5 | 1.5634 | 0.02202 | -0.0251 | 70.9991
14 | 1.5789 | 0.02374 | -0.0196 | 66.508
14.5 | 1.5938 | 0.02563 | -0.0148 | 62.1849
15 | 1.6002 | 0.02831 | -0.0101 | 56.5242
15.5 | 1.5971 | 0.03214 | -0.0061 | 49.692
16 | 1.5881 | 0.03723 | -0.0039 | 42.6565
16.5 | 1.5528 | 0.0465 | -0.0044 | 33.3935
17 | 1.5258 | 0.05665 | -0.0081 | 26.9338
17.5 | 1.4854 | 0.0706 | -0.0153 | 21.0397
18 | 1.4329 | 0.08856 | -0.0257 | 16.18
18.5 | 1.3789 | 0.10839 | -0.0375 | 12.7217
19 | 1.3201 | 0.13044 | -0.0509 | 10.1204
19.5 | 1.2432 | 0.15813 | -0.0682 | 7.8619
20 | 1.1646 | 0.189 | -0.0878 | 6.1619

## 61. Re 3M Mach 0.25 (1)
BIGFOIL.COM POLAR EXPORT
rg12a189
RG 12A-1.8/9.0 |  |  |  | Cl Max: | 1.141 | at alpha= | 9 | deg
JavaFoil+Calcfoil stall+Eppler ext transition |  |  |  | L/D Max: | 113.699 | at alpha= | 5 | deg
Re: | 3000000 |  |  | Cd Min: | 0.00383 | at alpha= | -1.5 | deg
Mach: | 0.25 |  |  | Cl=0 at alpha= | -2.65 | deg
|  |  |  | @ Cl=0.1, Cd= | 0.003895
|  |  |  | @ Cl=0.4, Cd= | 0.11017
|  |  |  | @ Cl=0.6, Cd= | 0.11017
alpha (deg) | Cl | Cd | Cm | Cl/Cd
-11.5 | -0.211 | 0.07271 | -0.025 | -2.906
-11 | -0.257 | 0.06921 | -0.025 | -3.714
-10.5 | -0.296 | 0.06542 | -0.025 | -4.528
-10 | -0.329 | 0.06177 | -0.025 | -5.324
-9.5 | -0.354 | 0.05935 | -0.024 | -5.958
-9 | -0.37 | 0.05585 | -0.022 | -6.629
-8.5 | -0.378 | 0.05267 | -0.022 | -7.185
-8 | -0.378 | 0.04935 | -0.023 | -7.66
-7.5 | -0.369 | 0.04532 | -0.026 | -8.153
-7 | -0.352 | 0.0427 | -0.027 | -8.24
-6.5 | -0.404 | 0.00718 | -0.054 | -56.202
-6 | -0.365 | 0.00686 | -0.055 | -53.233
-5.5 | -0.32 | 0.00652 | -0.056 | -49.121
-5 | -0.27 | 0.0042 | -0.056 | -64.285
-4.5 | -0.216 | 0.00433 | -0.057 | -49.976
-4 | -0.16 | 0.00447 | -0.057 | -35.677
-3.5 | -0.101 | 0.00452 | -0.058 | -22.315
-3 | -0.042 | 0.00466 | -0.059 | -8.93
-2.5 | 0.018 | 0.00411 | -0.059 | 4.462
-2 | 0.079 | 0.00393 | -0.06 | 19.999
-1.5 | 0.139 | 0.00383 | -0.06 | 36.371
-1 | 0.2 | 0.00433 | -0.061 | 46.156
-0.5 | 0.26 | 0.00449 | -0.061 | 57.903
0 | 0.321 | 0.00479 | -0.062 | 66.965
0.5 | 0.381 | 0.00507 | -0.063 | 75.234
1 | 0.442 | 0.00539 | -0.063 | 81.955
1.5 | 0.502 | 0.00575 | -0.064 | 87.295
2 | 0.562 | 0.00614 | -0.064 | 91.6
2.5 | 0.622 | 0.00657 | -0.065 | 94.65
3 | 0.682 | 0.00706 | -0.065 | 96.559
3.5 | 0.741 | 0.00736 | -0.066 | 100.668
4 | 0.798 | 0.00795 | -0.066 | 100.412
4.5 | 0.854 | 0.00877 | -0.067 | 97.389
5 | 0.906 | 0.00797 | -0.067 | 113.699
5.5 | 0.956 | 0.00897 | -0.068 | 106.554
6 | 1.002 | 0.00916 | -0.068 | 109.359
6.5 | 1.043 | 0.0094 | -0.069 | 110.909
7 | 1.078 | 0.00951 | -0.069 | 113.312
7.5 | 1.106 | 0.00989 | -0.069 | 111.865
8 | 1.127 | 0.01019 | -0.07 | 110.545
8.5 | 1.138 | 0.01058 | -0.07 | 107.579
9 | 1.141 | 0.011 | -0.071 | 103.673
9.5 | 1.132 | 0.01157 | -0.071 | 97.906
10 | 1.102 | 0.01239 | -0.072 | 88.972
10.5 | 0.931 | 0.03537 | -0.061 | 26.31
11 | 0.783 | 0.07373 | -0.036 | 10.619
11.5 | 0.712 | 0.07977 | -0.036 | 8.931
12 | 0.631 | 0.08694 | -0.035 | 7.262
12.5 | 0.543 | 0.09407 | -0.035 | 5.771
13 | 0.449 | 0.09951 | -0.036 | 4.508
13.5 | 0.347 | 0.10594 | -0.037 | 3.275
14 | 0.226 | 0.11017 | -0.038 | 2.056

## 62. Re 3M Mach 0.25 (2)
BIGFOIL.COM POLAR EXPORT
rg12a189
RG 12A-1.8/9.0 |  |  |  | Cl Max: | 1.4444 | at alpha= | 12 | deg
XFOIL ncrit=9 |  |  |  | L/D Max: | 108.433 | at alpha= | 3 | deg
Re: | 3000000 |  |  | Cd Min: | 0.21722 | at alpha= | -18 | deg
Mach: | 0.25 |  |  | Cl=0 at alpha= | -2.524 | deg
|  |  |  | @ Cl=0.1, Cd= | 0.0049688
|  |  |  | @ Cl=0.4, Cd= | 0.0045472
|  |  |  | @ Cl=0.6, Cd= | 0.0055734
alpha (deg) | Cl | Cd | Cm | Cl/Cd
-18.5 | -0.4848 | 0.19303 | 0.0161 | -2.5115
-18 | -0.6502 | 0.21722 | 0.0257 | -2.9933
-17.5 | -0.6343 | 0.21121 | 0.0224 | -3.0032
-17 | -0.6186 | 0.20454 | 0.0191 | -3.0243
-16.5 | -0.6032 | 0.19788 | 0.016 | -3.0483
-16 | -0.5885 | 0.191 | 0.0129 | -3.0812
-15.5 | -0.5743 | 0.18409 | 0.0098 | -3.1197
-15 | -0.5609 | 0.17681 | 0.0069 | -3.1723
-14.5 | -0.5469 | 0.16929 | 0.004 | -3.2306
-14 | -0.5354 | 0.16193 | 0.0013 | -3.3064
-13.5 | -0.5249 | 0.15424 | -0.0014 | -3.4031
-13 | -0.5152 | 0.14671 | -0.0039 | -3.5117
-12.5 | -0.5072 | 0.13905 | -0.0063 | -3.6476
-12 | -0.5008 | 0.13107 | -0.0086 | -3.8209
-11.5 | -0.4949 | 0.12347 | -0.0109 | -4.0083
-11 | -0.4913 | 0.11542 | -0.0132 | -4.2566
-10.5 | -0.4991 | 0.10554 | -0.0164 | -4.729
-10 | -0.5063 | 0.09561 | -0.0198 | -5.2955
-9.5 | -0.5151 | 0.08588 | -0.0232 | -5.9979
-9 | -0.5347 | 0.07508 | -0.0279 | -7.1217
-8.5 | -0.5645 | 0.06493 | -0.0337 | -8.694
-8 | -0.5695 | 0.04501 | -0.0539 | -12.6527
-7.5 | -0.5684 | 0.02238 | -0.0608 | -25.3977
-7 | -0.5179 | 0.01528 | -0.0627 | -33.894
-6.5 | -0.4544 | 0.01183 | -0.0646 | -38.4108
-6 | -0.3952 | 0.01022 | -0.0648 | -38.6693
-5.5 | -0.3362 | 0.00842 | -0.0649 | -39.9287
-5 | -0.279 | 0.00696 | -0.0645 | -40.0862
-4.5 | -0.2167 | 0.0065 | -0.0651 | -33.3385
-4 | -0.1597 | 0.00614 | -0.0645 | -26.0098
-3.5 | -0.1051 | 0.00592 | -0.0635 | -17.7534
-3 | -0.0515 | 0.00564 | -0.0625 | -9.1312
-2.5 | 0.0026 | 0.00547 | -0.0616 | 0.47532
-2 | 0.0567 | 0.00519 | -0.061 | 10.9249
-1.5 | 0.1115 | 0.00491 | -0.0605 | 22.7088
-1 | 0.1667 | 0.0046 | -0.0602 | 36.2391
-0.5 | 0.2216 | 0.00418 | -0.06 | 53.0144
0 | 0.2778 | 0.00415 | -0.0596 | 66.9398
0.5 | 0.3347 | 0.00431 | -0.0594 | 77.6566
1 | 0.3916 | 0.00451 | -0.0592 | 86.8293
1.5 | 0.4481 | 0.00476 | -0.0589 | 94.1387
2 | 0.5045 | 0.00502 | -0.0586 | 100.498
2.5 | 0.5607 | 0.00531 | -0.0582 | 105.5932
3 | 0.6159 | 0.00568 | -0.0577 | 108.4331
3.5 | 0.6697 | 0.00622 | -0.0569 | 107.6688
4 | 0.7244 | 0.0067 | -0.0562 | 108.1194
4.5 | 0.7781 | 0.00728 | -0.0554 | 106.8819
5 | 0.8312 | 0.00792 | -0.0544 | 104.9495
5.5 | 0.8826 | 0.00871 | -0.053 | 101.3318
6 | 0.9362 | 0.00923 | -0.0518 | 101.4301
6.5 | 0.9887 | 0.00972 | -0.0504 | 101.7181
7 | 1.0405 | 0.0101 | -0.0486 | 103.0198
7.5 | 1.0941 | 0.01076 | -0.0475 | 101.6822
8 | 1.1425 | 0.01196 | -0.0453 | 95.5268
8.5 | 1.1966 | 0.01249 | -0.0442 | 95.8046
9 | 1.2482 | 0.01325 | -0.0425 | 94.2038
9.5 | 1.2936 | 0.01458 | -0.0399 | 88.7243
10 | 1.3415 | 0.01558 | -0.0376 | 86.104
10.5 | 1.3865 | 0.01675 | -0.0348 | 82.7761
11 | 1.4195 | 0.01879 | -0.0304 | 75.5455
11.5 | 1.4399 | 0.02131 | -0.0242 | 67.5692
12 | 1.4444 | 0.02388 | -0.016 | 60.4858
12.5 | 1.4383 | 0.02737 | -0.0083 | 52.5502
13 | 1.413 | 0.03294 | -0.002 | 42.8962
13.5 | 1.3893 | 0.03991 | -0.0001 | 34.8108
14 | 1.355 | 0.0502 | -0.0029 | 26.992
14.5 | 1.3266 | 0.06207 | -0.0091 | 21.3726
15 | 1.2791 | 0.0791 | -0.0196 | 16.1707
15.5 | 1.2411 | 0.09591 | -0.0299 | 12.9403
16 | 1.1953 | 0.11513 | -0.0415 | 10.3822
16.5 | 1.155 | 0.13397 | -0.0528 | 8.6213
17 | 1.1143 | 0.15391 | -0.065 | 7.2399

## 63. Re 3M Mach 0.50 (1)
BIGFOIL.COM POLAR EXPORT
rg12a189
RG 12A-1.8/9.0 |  |  |  | Cl Max: | 1.256 | at alpha= | 20 | deg
JavaFoil+Calcfoil stall+Eppler ext transition |  |  |  | L/D Max: | 100.129 | at alpha= | 3.5 | deg
Re: | 3000000 |  |  | Cd Min: | 0.00383 | at alpha= | -1 | deg
Mach: | 0.5 |  |  | Cl=0 at alpha= | -2.6515 | deg
|  |  |  | @ Cl=0.1, Cd= | 0.0040747
|  |  |  | @ Cl=0.4, Cd= | 0.0051924
|  |  |  | @ Cl=0.6, Cd= | 0.0064294
alpha (deg) | Cl | Cd | Cm | Cl/Cd
-20 | -0.894 | 0.17222 | -0.026 | -5.191
-19.5 | -0.869 | 0.16433 | -0.026 | -5.288
-19 | -0.843 | 0.15655 | -0.026 | -5.387
-18.5 | -0.817 | 0.15153 | -0.026 | -5.389
-18 | -0.792 | 0.14651 | -0.026 | -5.404
-17.5 | -0.767 | 0.14373 | -0.026 | -5.335
-17 | -0.742 | 0.13586 | -0.026 | -5.461
-16.5 | -0.717 | 0.13353 | -0.026 | -5.37
-16 | -0.692 | 0.12869 | -0.026 | -5.378
-15.5 | -0.668 | 0.12365 | -0.027 | -5.402
-15 | -0.641 | 0.11934 | -0.026 | -5.371
-14.5 | -0.615 | 0.11336 | -0.026 | -5.429
-14 | -0.59 | 0.10859 | -0.026 | -5.434
-13.5 | -0.565 | 0.1047 | -0.026 | -5.395
-13 | -0.54 | 0.10114 | -0.026 | -5.336
-12.5 | -0.514 | 0.09774 | -0.027 | -5.263
-12 | -0.489 | 0.09453 | -0.027 | -5.173
-11.5 | -0.462 | 0.08924 | -0.025 | -5.182
-11 | -0.437 | 0.08591 | -0.025 | -5.086
-10.5 | -0.412 | 0.08276 | -0.026 | -4.972
-10 | -0.386 | 0.07877 | -0.026 | -4.898
-9.5 | -0.36 | 0.06143 | -0.027 | -5.863
-9 | -0.334 | 0.06219 | -0.027 | -5.373
-8.5 | -0.309 | 0.05508 | -0.029 | -5.612
-8 | -0.284 | 0.04899 | -0.033 | -5.807
-7.5 | -0.303 | 0.01179 | -0.057 | -25.736
-7 | -0.283 | 0.00848 | -0.06 | -33.423
-6.5 | -0.204 | 0.04255 | -0.029 | -4.796
-6 | -0.177 | 0.04037 | -0.026 | -4.392
-5.5 | -0.249 | 0.0384 | -0.024 | -6.496
-5 | -0.285 | 0.00696 | -0.063 | -40.926
-4.5 | -0.236 | 0.00657 | -0.063 | -35.844
-4 | -0.176 | 0.00447 | -0.064 | -39.49
-3.5 | -0.112 | 0.00453 | -0.065 | -24.761
-3 | -0.046 | 0.00461 | -0.065 | -10.053
-2.5 | 0.02 | 0.0048 | -0.066 | 4.263
-2 | 0.088 | 0.00411 | -0.067 | 21.357
-1.5 | 0.156 | 0.00391 | -0.067 | 39.779
-1 | 0.223 | 0.00383 | -0.068 | 58.224
-0.5 | 0.291 | 0.00469 | -0.069 | 61.999
0 | 0.358 | 0.00497 | -0.069 | 72.071
0.5 | 0.426 | 0.00533 | -0.07 | 79.989
1 | 0.493 | 0.0057 | -0.07 | 86.617
1.5 | 0.561 | 0.00615 | -0.071 | 91.227
2 | 0.628 | 0.00663 | -0.072 | 94.783
2.5 | 0.695 | 0.00718 | -0.072 | 96.742
3 | 0.761 | 0.00778 | -0.073 | 97.808
3.5 | 0.826 | 0.00825 | -0.073 | 100.129
4 | 0.888 | 0.00912 | -0.074 | 97.325
4.5 | 0.944 | 0.01023 | -0.074 | 92.333
5 | 0.993 | 0.01229 | -0.075 | 80.827
5.5 | 1.03 | 0.01032 | -0.076 | 99.767
6 | 1.043 | 0.01095 | -0.076 | 95.231
6.5 | 1.003 | 0.01167 | -0.077 | 85.889
7 | 0.652 | 0.01227 | -0.077 | 53.132
7.5 | 0.686 | 0.01285 | -0.078 | 53.412
8 | 0.581 | 0.05714 | -0.04 | 10.167
8.5 | 0.606 | 0.0693 | -0.034 | 8.743
9 | 0.634 | 0.07311 | -0.035 | 8.665
9.5 | 0.661 | 0.07536 | -0.035 | 8.771
10 | 0.689 | 0.07965 | -0.036 | 8.646
10.5 | 0.718 | 0.08343 | -0.041 | 8.612
11 | 0.745 | 0.08905 | -0.039 | 8.365
11.5 | 0.773 | 0.09417 | -0.04 | 8.207
12 | 0.801 | 0.09693 | -0.041 | 8.263
12.5 | 0.832 | 0.10169 | -0.045 | 8.181
13 | 0.86 | 0.11015 | -0.046 | 7.808
13.5 | 0.886 | 0.11225 | -0.045 | 7.896
14 | 0.914 | 0.11639 | -0.046 | 7.855
14.5 | 0.942 | 0.11896 | -0.046 | 7.921
15 | 0.974 | 0.12339 | -0.05 | 7.896
15.5 | 1.005 | 0.12804 | -0.052 | 7.85
16 | 1.029 | 0.13302 | -0.05 | 7.734
16.5 | 1.057 | 0.13603 | -0.05 | 7.769
17 | 1.085 | 0.13938 | -0.051 | 7.785
17.5 | 1.113 | 0.14387 | -0.052 | 7.737
18 | 1.147 | 0.14894 | -0.055 | 7.699
18.5 | 1.178 | 0.15365 | -0.056 | 7.667
19 | 1.207 | 0.16188 | -0.057 | 7.457
19.5 | 1.228 | 0.16319 | -0.055 | 7.525
20 | 1.256 | 0.16969 | -0.055 | 7.402

## 64. Re 3M Mach 0.50 (2)
BIGFOIL.COM POLAR EXPORT
rg12a189
RG 12A-1.8/9.0 |  |  |  | Cl Max: | 1.1965 | at alpha= | 7.5 | deg
XFOIL ncrit=9 |  |  |  | L/D Max: | 112.537 | at alpha= | 3 | deg
Re: | 3000000 |  |  | Cd Min: | 0.22753 | at alpha= | -17.5 | deg
Mach: | 0.5 |  |  | Cl=0 at alpha= | -2.4702 | deg
|  |  |  | @ Cl=0.1, Cd= | 0.0053993
|  |  |  | @ Cl=0.4, Cd= | 0.0046486
|  |  |  | @ Cl=0.6, Cd= | 0.0055509
alpha (deg) | Cl | Cd | Cm | Cl/Cd
-17.5 | -0.6706 | 0.22753 | 0.0269 | -2.9473
-17 | -0.6509 | 0.21979 | 0.023 | -2.9615
-16.5 | -0.6314 | 0.2122 | 0.0192 | -2.9755
-16 | -0.6122 | 0.20428 | 0.0156 | -2.9969
-15.5 | -0.5927 | 0.1963 | 0.012 | -3.0194
-15 | -0.5748 | 0.18813 | 0.0084 | -3.0553
-14.5 | -0.5578 | 0.18026 | 0.0051 | -3.0944
-14 | -0.5418 | 0.1725 | 0.0021 | -3.1409
-13.5 | -0.5268 | 0.16451 | -0.0009 | -3.2022
-13 | -0.5128 | 0.15671 | -0.0036 | -3.2723
-12.5 | -0.5003 | 0.14889 | -0.0061 | -3.3602
-12 | -0.4892 | 0.14089 | -0.0085 | -3.4722
-11.5 | -0.4788 | 0.13327 | -0.0108 | -3.5927
-11 | -0.4702 | 0.12535 | -0.013 | -3.7511
-10.5 | -0.4665 | 0.11726 | -0.0152 | -3.9783
-10 | -0.4619 | 0.10911 | -0.0174 | -4.2333
-9 | -0.4571 | 0.09265 | -0.022 | -4.9336
-8.5 | -0.4609 | 0.08432 | -0.0247 | -5.4661
-8 | -0.4598 | 0.07776 | -0.0265 | -5.9131
-7.5 | -0.4646 | 0.06934 | -0.0304 | -6.7003
-7 | -0.4521 | 0.0557 | -0.0501 | -8.1167
-6.5 | -0.4337 | 0.04171 | -0.0681 | -10.398
-6 | -0.4005 | 0.02803 | -0.079 | -14.2883
-5.5 | -0.3638 | 0.01804 | -0.0803 | -20.1663
-5 | -0.3123 | 0.01067 | -0.0788 | -29.269
-4.5 | -0.2493 | 0.00789 | -0.0766 | -31.597
-4 | -0.1881 | 0.0069 | -0.0739 | -27.2609
-3.5 | -0.127 | 0.00641 | -0.0715 | -19.8128
-3 | -0.0651 | 0.00616 | -0.0696 | -10.5682
-2.5 | -0.0037 | 0.00588 | -0.0681 | -0.62925
-2 | 0.0584 | 0.00562 | -0.0671 | 10.3915
-1.5 | 0.1206 | 0.00529 | -0.0664 | 22.7977
-1 | 0.1832 | 0.00499 | -0.0659 | 36.7134
-0.5 | 0.2455 | 0.00464 | -0.0655 | 52.9095
0 | 0.3079 | 0.00438 | -0.0649 | 70.2968
0.5 | 0.3724 | 0.00455 | -0.0645 | 81.8462
1 | 0.4368 | 0.00478 | -0.064 | 91.3808
1.5 | 0.501 | 0.00505 | -0.0635 | 99.2079
2 | 0.5651 | 0.00536 | -0.0628 | 105.4291
2.5 | 0.6291 | 0.00571 | -0.062 | 110.1751
3 | 0.6921 | 0.00615 | -0.0608 | 112.5366
3.5 | 0.7536 | 0.00678 | -0.0593 | 111.1504
4 | 0.8158 | 0.00739 | -0.0576 | 110.3924
4.5 | 0.8771 | 0.00814 | -0.0555 | 107.7518
5 | 0.936 | 0.00912 | -0.0527 | 102.6316
5.5 | 0.9997 | 0.00977 | -0.0501 | 102.3234
6 | 1.0605 | 0.01071 | -0.0465 | 99.0196
6.5 | 1.1189 | 0.01177 | -0.0421 | 95.0637
7 | 1.164 | 0.01317 | -0.0349 | 88.3827
7.5 | 1.1965 | 0.01637 | -0.0267 | 73.091
8 | 1.1945 | 0.02099 | -0.0149 | 56.9081
8.5 | 1.169 | 0.02645 | -0.0037 | 44.1966
9 | 1.1332 | 0.03357 | 0.0023 | 33.7563
9.5 | 1.0973 | 0.04308 | 0.001 | 25.4712
10 | 1.0639 | 0.05545 | -0.0067 | 19.1867
10.5 | 1.0339 | 0.06988 | -0.0171 | 14.7954
11 | 1.0067 | 0.08501 | -0.0272 | 11.8421
11.5 | 0.981 | 0.10008 | -0.0364 | 9.8022
12 | 0.9602 | 0.11466 | -0.0451 | 8.3743
12.5 | 0.9465 | 0.12869 | -0.0536 | 7.3549

## 65. Re 4M Mach 0.00 (1)
BIGFOIL.COM POLAR EXPORT
rg12a189
RG 12A-1.8/9.0 |  |  |  | Cl Max: | 1.191 | at alpha= | 10 | deg
JavaFoil+Calcfoil stall+Eppler ext transition |  |  |  | L/D Max: | 123.58 | at alpha= | 7.5 | deg
Re: | 4000000 |  |  | Cd Min: | 0.00407 | at alpha= | -2 | deg
Mach: | 0 |  |  | Cl=0 at alpha= | -2.6552 | deg
|  |  |  | @ Cl=0.1, Cd= | 0.0041107
|  |  |  | @ Cl=0.4, Cd= | 0.0050924
|  |  |  | @ Cl=0.6, Cd= | 0.0063002
alpha (deg) | Cl | Cd | Cm | Cl/Cd
-12.5 | -0.4 | 0.07691 | -0.026 | -5.199
-12 | -0.413 | 0.07301 | -0.026 | -5.66
-11.5 | -0.424 | 0.06926 | -0.026 | -6.128
-11 | -0.432 | 0.06647 | -0.025 | -6.504
-10.5 | -0.438 | 0.06355 | -0.025 | -6.892
-10 | -0.441 | 0.05915 | -0.025 | -7.449
-9.5 | -0.44 | 0.05503 | -0.026 | -7.989
-9 | -0.432 | 0.05299 | -0.025 | -8.158
-8.5 | -0.421 | 0.04963 | -0.026 | -8.492
-8 | -0.409 | 0.04392 | -0.031 | -9.31
-7.5 | -0.473 | 0.00721 | -0.052 | -65.657
-7 | -0.441 | 0.00698 | -0.052 | -63.208
-6.5 | -0.404 | 0.0067 | -0.053 | -60.245
-6 | -0.361 | 0.00636 | -0.053 | -56.799
-5.5 | -0.314 | 0.00413 | -0.054 | -76.036
-5 | -0.263 | 0.00419 | -0.054 | -62.842
-4.5 | -0.21 | 0.00428 | -0.055 | -49.12
-4 | -0.155 | 0.00436 | -0.056 | -35.498
-3.5 | -0.098 | 0.00443 | -0.056 | -22.104
-3 | -0.04 | 0.00458 | -0.057 | -8.794
-2.5 | 0.018 | 0.00415 | -0.057 | 4.276
-2 | 0.076 | 0.00407 | -0.058 | 18.728
-1.5 | 0.135 | 0.00417 | -0.058 | 32.342
-1 | 0.193 | 0.0045 | -0.059 | 42.922
-0.5 | 0.252 | 0.00448 | -0.059 | 56.172
0 | 0.311 | 0.00466 | -0.06 | 66.654
0.5 | 0.369 | 0.00494 | -0.061 | 74.769
1 | 0.428 | 0.00523 | -0.061 | 81.78
1.5 | 0.486 | 0.00557 | -0.062 | 87.21
2 | 0.544 | 0.00593 | -0.062 | 91.812
2.5 | 0.603 | 0.00632 | -0.063 | 95.362
3 | 0.661 | 0.00676 | -0.063 | 97.735
3.5 | 0.718 | 0.00703 | -0.064 | 102.113
4 | 0.774 | 0.0076 | -0.064 | 101.834
4.5 | 0.828 | 0.00823 | -0.064 | 100.687
5 | 0.881 | 0.00744 | -0.065 | 118.4
5.5 | 0.931 | 0.00828 | -0.065 | 112.43
6 | 0.978 | 0.00846 | -0.066 | 115.551
6.5 | 1.022 | 0.00864 | -0.066 | 118.186
7 | 1.062 | 0.00866 | -0.067 | 122.556
7.5 | 1.097 | 0.00888 | -0.067 | 123.58
8 | 1.128 | 0.00914 | -0.068 | 123.437
8.5 | 1.154 | 0.00949 | -0.068 | 121.581
9 | 1.174 | 0.0098 | -0.069 | 119.818
9.5 | 1.189 | 0.01015 | -0.069 | 117.148
10 | 1.191 | 0.01042 | -0.069 | 114.273
10.5 | 1.177 | 0.01084 | -0.07 | 108.663
11 | 1.156 | 0.01134 | -0.07 | 101.963
11.5 | 1.115 | 0.01915 | -0.07 | 58.223
12 | 1.037 | 0.02299 | -0.067 | 45.088
12.5 | 0.945 | 0.03784 | -0.062 | 24.986
13 | 0.835 | 0.07517 | -0.049 | 11.104
13.5 | 0.774 | 0.096 | -0.037 | 8.068
14 | 0.735 | 0.10137 | -0.037 | 7.251
14.5 | 0.695 | 0.10848 | -0.037 | 6.41
15 | 0.656 | 0.11404 | -0.037 | 5.751

## 66. Re 4M Mach 0.00 (2)
BIGFOIL.COM POLAR EXPORT
rg12a189
RG 12A-1.8/9.0 |  |  |  | Cl Max: | 1.6647 | at alpha= | 16.5 | deg
XFOIL ncrit=9 |  |  |  | L/D Max: | 110.921 | at alpha= | 7.5 | deg
Re: | 4000000 |  |  | Cd Min: | 0.16251 | at alpha= | -16 | deg
Mach: | 0 |  |  | Cl=0 at alpha= | -2.5151 | deg
|  |  |  | @ Cl=0.1, Cd= | 0.0048825
|  |  |  | @ Cl=0.4, Cd= | 0.0044269
|  |  |  | @ Cl=0.6, Cd= | 0.0054961
alpha (deg) | Cl | Cd | Cm | Cl/Cd
-16 | -0.428 | 0.16251 | -0.0018 | -2.6337
-15.5 | -0.4186 | 0.15751 | -0.0049 | -2.6576
-15 | -0.4106 | 0.15277 | -0.0078 | -2.6877
-14.5 | -0.4081 | 0.14923 | -0.0103 | -2.7347
-14 | -0.4041 | 0.14409 | -0.0124 | -2.8045
-13.5 | -0.3992 | 0.13818 | -0.0143 | -2.889
-13 | -0.3958 | 0.1318 | -0.016 | -3.003
-12.5 | -0.3928 | 0.12463 | -0.0177 | -3.1517
-11.5 | -0.8432 | 0.04329 | -0.0535 | -19.4779
-11 | -0.9109 | 0.03257 | -0.0461 | -27.9675
-10.5 | -0.8625 | 0.03012 | -0.0485 | -28.6355
-10 | -0.8211 | 0.0239 | -0.0521 | -34.3556
-9.5 | -0.7701 | 0.02006 | -0.0546 | -38.3898
-9 | -0.7222 | 0.01601 | -0.0557 | -45.1093
-8.5 | -0.6705 | 0.01366 | -0.0562 | -49.0849
-8 | -0.613 | 0.01168 | -0.0576 | -52.4829
-7.5 | -0.5525 | 0.01006 | -0.0593 | -54.9205
-7 | -0.4895 | 0.00879 | -0.0614 | -55.6883
-6.5 | -0.4287 | 0.00796 | -0.0628 | -53.8568
-6 | -0.3765 | 0.00726 | -0.0621 | -51.8595
-5.5 | -0.3191 | 0.00671 | -0.0625 | -47.5559
-5 | -0.2626 | 0.00617 | -0.0626 | -42.5608
-4.5 | -0.2086 | 0.00595 | -0.0621 | -35.0588
-4 | -0.1562 | 0.00581 | -0.0613 | -26.8847
-3.5 | -0.1039 | 0.00565 | -0.0605 | -18.3894
-3 | -0.0515 | 0.00546 | -0.0599 | -9.4322
-2.5 | 0.0016 | 0.00531 | -0.0594 | 0.30132
-2 | 0.055 | 0.0051 | -0.059 | 10.7843
-1.5 | 0.1088 | 0.00484 | -0.0588 | 22.4793
-1 | 0.1628 | 0.00462 | -0.0587 | 35.2381
-0.5 | 0.2168 | 0.0044 | -0.0586 | 49.2727
0 | 0.2702 | 0.00405 | -0.0584 | 66.716
0.5 | 0.3253 | 0.00416 | -0.0582 | 78.1971
1 | 0.3802 | 0.00434 | -0.0581 | 87.6037
1.5 | 0.4349 | 0.00458 | -0.0579 | 94.9563
2 | 0.4895 | 0.00482 | -0.0577 | 101.556
2.5 | 0.5435 | 0.00513 | -0.0575 | 105.9454
3 | 0.5971 | 0.00547 | -0.0572 | 109.159
3.5 | 0.6494 | 0.00594 | -0.0566 | 109.3266
4 | 0.7024 | 0.00634 | -0.0562 | 110.7886
4.5 | 0.7544 | 0.00687 | -0.0557 | 109.8108
5 | 0.806 | 0.00741 | -0.0551 | 108.7719
5.5 | 0.8568 | 0.00803 | -0.0543 | 106.6999
6 | 0.9083 | 0.00855 | -0.0536 | 106.2339
6.5 | 0.9605 | 0.00888 | -0.0531 | 108.1644
7 | 1.0114 | 0.00923 | -0.0523 | 109.5775
7.5 | 1.0604 | 0.00956 | -0.051 | 110.9205
8 | 1.1102 | 0.01027 | -0.0502 | 108.1013
8.5 | 1.1617 | 0.01069 | -0.0497 | 108.6717
9 | 1.2121 | 0.01121 | -0.0491 | 108.1267
9.5 | 1.2615 | 0.01178 | -0.0484 | 107.0883
10 | 1.3081 | 0.01263 | -0.0471 | 103.5709
10.5 | 1.3558 | 0.01327 | -0.0461 | 102.1703
11 | 1.4026 | 0.01394 | -0.0451 | 100.6169
11.5 | 1.4476 | 0.01473 | -0.0437 | 98.2756
12 | 1.4871 | 0.01595 | -0.0415 | 93.2351
12.5 | 1.5286 | 0.01686 | -0.0397 | 90.6643
13 | 1.5669 | 0.01789 | -0.0375 | 87.5852
13.5 | 1.6023 | 0.019 | -0.0349 | 84.3316
14 | 1.6296 | 0.02028 | -0.0309 | 80.355
14.5 | 1.6462 | 0.02172 | -0.0253 | 75.7919
15 | 1.6585 | 0.02355 | -0.0197 | 70.4246
15.5 | 1.6535 | 0.02669 | -0.0133 | 61.952
16 | 1.659 | 0.02953 | -0.0093 | 56.1802
16.5 | 1.6647 | 0.03275 | -0.0065 | 50.8305
17 | 1.6627 | 0.03721 | -0.0047 | 44.6842
17.5 | 1.6502 | 0.04361 | -0.0046 | 37.8399
18 | 1.6279 | 0.05237 | -0.007 | 31.0846
18.5 | 1.6069 | 0.0622 | -0.0111 | 25.8344
19 | 1.5601 | 0.07761 | -0.0193 | 20.1018
19.5 | 1.4945 | 0.09839 | -0.0314 | 15.1896
20 | 1.4012 | 0.12699 | -0.049 | 11.0339

## 67. Re 4M Mach 0.10 (1)
BIGFOIL.COM POLAR EXPORT
rg12a189
RG 12A-1.8/9.0 |  |  |  | Cl Max: | 1.184 | at alpha= | 9.5 | deg
JavaFoil+Calcfoil stall+Eppler ext transition |  |  |  | L/D Max: | 122.601 | at alpha= | 8 | deg
Re: | 4000000 |  |  | Cd Min: | 0.00406 | at alpha= | -2 | deg
Mach: | 0.1 |  |  | Cl=0 at alpha= | -2.6525 | deg
|  |  |  | @ Cl=0.1, Cd= | 0.0041036
|  |  |  | @ Cl=0.4, Cd= | 0.0051024
|  |  |  | @ Cl=0.6, Cd= | 0.0063093
alpha (deg) | Cl | Cd | Cm | Cl/Cd
-12.5 | -0.373 | 0.07719 | -0.026 | -4.835
-12 | -0.39 | 0.07312 | -0.026 | -5.329
-11.5 | -0.404 | 0.06934 | -0.026 | -5.828
-11 | -0.415 | 0.06671 | -0.025 | -6.225
-10.5 | -0.424 | 0.0633 | -0.025 | -6.696
-10 | -0.429 | 0.06008 | -0.025 | -7.139
-9.5 | -0.43 | 0.05575 | -0.026 | -7.72
-9 | -0.426 | 0.05356 | -0.025 | -7.945
-8.5 | -0.417 | 0.04991 | -0.026 | -8.356
-8 | -0.403 | 0.04658 | -0.027 | -8.652
-7.5 | -0.472 | 0.00726 | -0.052 | -64.981
-7 | -0.441 | 0.00703 | -0.052 | -62.715
-6.5 | -0.404 | 0.00676 | -0.053 | -59.765
-6 | -0.362 | 0.00641 | -0.054 | -56.447
-5.5 | -0.315 | 0.0041 | -0.054 | -76.915
-5 | -0.264 | 0.00423 | -0.055 | -62.521
-4.5 | -0.211 | 0.00426 | -0.055 | -49.546
-4 | -0.156 | 0.00433 | -0.056 | -35.929
-3.5 | -0.098 | 0.00448 | -0.056 | -21.945
-3 | -0.041 | 0.00456 | -0.057 | -8.884
-2.5 | 0.018 | 0.00413 | -0.058 | 4.318
-2 | 0.077 | 0.00406 | -0.058 | 18.873
-1.5 | 0.135 | 0.00417 | -0.059 | 32.454
-1 | 0.194 | 0.00454 | -0.059 | 42.759
-0.5 | 0.253 | 0.0045 | -0.06 | 56.298
0 | 0.312 | 0.00467 | -0.06 | 66.805
0.5 | 0.371 | 0.00495 | -0.061 | 74.961
1 | 0.43 | 0.00526 | -0.061 | 81.754
1.5 | 0.489 | 0.00558 | -0.062 | 87.575
2 | 0.547 | 0.00595 | -0.062 | 91.952
2.5 | 0.606 | 0.00635 | -0.063 | 95.431
3 | 0.664 | 0.00679 | -0.063 | 97.729
3.5 | 0.721 | 0.00705 | -0.064 | 102.294
4 | 0.778 | 0.00764 | -0.064 | 101.845
4.5 | 0.832 | 0.00827 | -0.065 | 100.68
5 | 0.885 | 0.00749 | -0.065 | 118.15
5.5 | 0.935 | 0.00832 | -0.066 | 112.287
6 | 0.982 | 0.00851 | -0.066 | 115.321
6.5 | 1.025 | 0.0087 | -0.067 | 117.829
7 | 1.065 | 0.00872 | -0.067 | 122.124
7.5 | 1.099 | 0.00898 | -0.068 | 122.421
8 | 1.129 | 0.00921 | -0.068 | 122.601
8.5 | 1.153 | 0.00957 | -0.068 | 120.472
9 | 1.171 | 0.00989 | -0.069 | 118.409
9.5 | 1.184 | 0.01026 | -0.069 | 115.367
10 | 1.182 | 0.01055 | -0.07 | 112.032
10.5 | 1.164 | 0.011 | -0.07 | 105.821
11 | 1.137 | 0.01157 | -0.071 | 98.288
11.5 | 1.077 | 0.01743 | -0.069 | 61.762
12 | 0.963 | 0.03365 | -0.063 | 28.606
12.5 | 0.857 | 0.0624 | -0.053 | 13.735
13 | 0.781 | 0.0881 | -0.04 | 8.862
13.5 | 0.734 | 0.09681 | -0.037 | 7.583
14 | 0.69 | 0.1033 | -0.037 | 6.679
14.5 | 0.646 | 0.10994 | -0.037 | 5.873

## 68. Re 4M Mach 0.10 (2)
BIGFOIL.COM POLAR EXPORT
rg12a189
RG 12A-1.8/9.0 |  |  |  | Cl Max: | 1.6357 | at alpha= | 15.5 | deg
XFOIL ncrit=9 |  |  |  | L/D Max: | 110.863 | at alpha= | 4 | deg
Re: | 4000000 |  |  | Cd Min: | 0.17703 | at alpha= | 20 | deg
Mach: | 0.1 |  |  | Cl=0 at alpha= | -2.5141 | deg
|  |  |  | @ Cl=0.1, Cd= | 0.0049026
|  |  |  | @ Cl=0.4, Cd= | 0.0044249
|  |  |  | @ Cl=0.6, Cd= | 0.0054782
alpha (deg) | Cl | Cd | Cm | Cl/Cd
-9.5 | -0.7641 | 0.02439 | -0.055 | -31.3284
-9 | -0.7197 | 0.01799 | -0.0574 | -40.0056
-8.5 | -0.6723 | 0.015 | -0.0573 | -44.82
-8 | -0.6159 | 0.01253 | -0.0585 | -49.154
-7.5 | -0.5556 | 0.01058 | -0.0601 | -52.5142
-7 | -0.4926 | 0.00909 | -0.0621 | -54.1914
-6.5 | -0.4316 | 0.00812 | -0.0634 | -53.1527
-6 | -0.379 | 0.00738 | -0.0626 | -51.355
-5.5 | -0.3213 | 0.00676 | -0.063 | -47.5296
-5 | -0.2643 | 0.0062 | -0.0631 | -42.629
-4.5 | -0.2101 | 0.00597 | -0.0625 | -35.1926
-4 | -0.1573 | 0.00585 | -0.0617 | -26.8889
-3.5 | -0.1047 | 0.00566 | -0.0608 | -18.4982
-2.5 | 0.0015 | 0.00533 | -0.0596 | 0.28143
-2 | 0.0552 | 0.00511 | -0.0593 | 10.8023
-1.5 | 0.1092 | 0.00486 | -0.0591 | 22.4691
-1 | 0.1635 | 0.00463 | -0.0589 | 35.3132
-0.5 | 0.2179 | 0.00442 | -0.0588 | 49.2986
0 | 0.2715 | 0.00406 | -0.0586 | 66.8719
0.5 | 0.3268 | 0.00417 | -0.0585 | 78.3693
1 | 0.3821 | 0.00435 | -0.0583 | 87.8391
1.5 | 0.4371 | 0.00458 | -0.0581 | 95.4367
2 | 0.4921 | 0.00483 | -0.0579 | 101.8841
2.5 | 0.5463 | 0.00515 | -0.0576 | 106.0777
3 | 0.6003 | 0.00548 | -0.0573 | 109.5438
3.5 | 0.6529 | 0.00596 | -0.0568 | 109.547
4 | 0.7062 | 0.00637 | -0.0563 | 110.8634
4.5 | 0.7585 | 0.00691 | -0.0557 | 109.7685
5 | 0.8106 | 0.00744 | -0.0551 | 108.9516
5.5 | 0.8615 | 0.0081 | -0.0543 | 106.358
6 | 0.9135 | 0.0086 | -0.0535 | 106.2209
6.5 | 0.9663 | 0.00893 | -0.053 | 108.2083
7 | 1.0175 | 0.00929 | -0.0521 | 109.5264
7.5 | 1.0667 | 0.00965 | -0.0507 | 110.5389
8 | 1.117 | 0.01035 | -0.0498 | 107.9227
8.5 | 1.1689 | 0.01079 | -0.0493 | 108.3318
9 | 1.2196 | 0.01134 | -0.0485 | 107.5485
9.5 | 1.2693 | 0.01196 | -0.0476 | 106.1288
10 | 1.3157 | 0.01289 | -0.0461 | 102.0714
10.5 | 1.3646 | 0.01346 | -0.0451 | 101.3819
11 | 1.4112 | 0.01421 | -0.0438 | 99.3103
11.5 | 1.4547 | 0.01519 | -0.042 | 95.767
12 | 1.4953 | 0.01635 | -0.0397 | 91.4557
12.5 | 1.5357 | 0.01737 | -0.0375 | 88.4111
13 | 1.5718 | 0.0186 | -0.0347 | 84.5054
13.5 | 1.6043 | 0.01986 | -0.0314 | 80.7805
14 | 1.622 | 0.02134 | -0.0256 | 76.0075
14.5 | 1.62 | 0.02405 | -0.0178 | 67.3597
15 | 1.6297 | 0.02629 | -0.0128 | 61.9893
15.5 | 1.6357 | 0.02907 | -0.0085 | 56.2676
16 | 1.635 | 0.03285 | -0.0051 | 49.7717
16.5 | 1.6318 | 0.03753 | -0.0033 | 43.4799
17 | 1.6203 | 0.04396 | -0.0034 | 36.8585
17.5 | 1.5948 | 0.05337 | -0.0061 | 29.882
18 | 1.5548 | 0.06654 | -0.0124 | 23.3664
18.5 | 1.5118 | 0.08197 | -0.021 | 18.4433
19 | 1.4331 | 0.10602 | -0.0355 | 13.5173
19.5 | 1.3294 | 0.13781 | -0.0553 | 9.6466
20 | 1.2093 | 0.17703 | -0.0804 | 6.831

## 69. Re 4M Mach 0.25 (1)
BIGFOIL.COM POLAR EXPORT
rg12a189
RG 12A-1.8/9.0 |  |  |  | Cl Max: | 1.141 | at alpha= | 9 | deg
JavaFoil+Calcfoil stall+Eppler ext transition |  |  |  | L/D Max: | 118.842 | at alpha= | 7 | deg
Re: | 4000000 |  |  | Cd Min: | 0.00409 | at alpha= | -2 | deg
Mach: | 0.25 |  |  | Cl=0 at alpha= | -2.65 | deg
|  |  |  | @ Cl=0.1, Cd= | 0.004139
|  |  |  | @ Cl=0.4, Cd= | 0.10656
|  |  |  | @ Cl=0.6, Cd= | 0.10656
alpha (deg) | Cl | Cd | Cm | Cl/Cd
-12.5 | -0.055 | 0.07764 | -0.027 | -0.714
-12 | -0.157 | 0.07387 | -0.027 | -2.131
-11.5 | -0.212 | 0.07042 | -0.027 | -3.01
-11 | -0.258 | 0.06692 | -0.027 | -3.852
-10.5 | -0.297 | 0.06379 | -0.027 | -4.656
-10 | -0.329 | 0.06058 | -0.026 | -5.438
-9.5 | -0.355 | 0.05666 | -0.026 | -6.263
-9 | -0.371 | 0.05533 | -0.024 | -6.699
-8.5 | -0.379 | 0.05195 | -0.024 | -7.295
-8 | -0.379 | 0.04854 | -0.025 | -7.8
-7.5 | -0.455 | 0.00775 | -0.053 | -58.668
-7 | -0.434 | 0.0073 | -0.054 | -59.525
-6.5 | -0.404 | 0.00696 | -0.054 | -58.01
-6 | -0.365 | 0.00655 | -0.055 | -55.761
-5.5 | -0.32 | 0.00636 | -0.056 | -50.342
-5 | -0.27 | 0.0042 | -0.056 | -64.291
-4.5 | -0.216 | 0.00428 | -0.057 | -50.491
-4 | -0.16 | 0.00434 | -0.057 | -36.784
-3.5 | -0.101 | 0.00447 | -0.058 | -22.575
-3 | -0.042 | 0.00455 | -0.059 | -9.133
-2.5 | 0.018 | 0.00418 | -0.059 | 4.388
-2 | 0.079 | 0.00409 | -0.06 | 19.211
-1.5 | 0.139 | 0.00423 | -0.06 | 32.888
-1 | 0.2 | 0.0046 | -0.061 | 43.427
-0.5 | 0.26 | 0.00454 | -0.061 | 57.315
0 | 0.321 | 0.00473 | -0.062 | 67.815
0.5 | 0.381 | 0.005 | -0.063 | 76.207
1 | 0.442 | 0.00531 | -0.063 | 83.106
1.5 | 0.502 | 0.00567 | -0.064 | 88.554
2 | 0.562 | 0.00604 | -0.064 | 93.108
2.5 | 0.622 | 0.00647 | -0.065 | 96.191
3 | 0.682 | 0.00692 | -0.065 | 98.517
3.5 | 0.741 | 0.00722 | -0.066 | 102.603
4 | 0.798 | 0.00781 | -0.066 | 102.28
4.5 | 0.854 | 0.00852 | -0.067 | 100.231
5 | 0.906 | 0.00779 | -0.067 | 116.364
5.5 | 0.956 | 0.00854 | -0.068 | 111.932
6 | 1.002 | 0.00875 | -0.068 | 114.503
6.5 | 1.043 | 0.00898 | -0.069 | 116.11
7 | 1.078 | 0.00907 | -0.069 | 118.842
7.5 | 1.106 | 0.00936 | -0.069 | 118.195
8 | 1.127 | 0.00972 | -0.07 | 115.848
8.5 | 1.138 | 0.01009 | -0.07 | 112.769
9 | 1.141 | 0.01049 | -0.071 | 108.713
9.5 | 1.132 | 0.01101 | -0.071 | 102.814
10 | 1.102 | 0.0118 | -0.072 | 93.448
10.5 | 1.026 | 0.01768 | -0.071 | 58.063
11 | 0.815 | 0.05702 | -0.052 | 14.301
11.5 | 0.718 | 0.07563 | -0.041 | 9.489
12 | 0.633 | 0.0847 | -0.038 | 7.473
12.5 | 0.544 | 0.09122 | -0.037 | 5.962
13 | 0.449 | 0.09703 | -0.038 | 4.63
13.5 | 0.348 | 0.10156 | -0.039 | 3.422
14 | 0.227 | 0.10656 | -0.04 | 2.131

## 70. Re 4M Mach 0.25 (2)
BIGFOIL.COM POLAR EXPORT
rg12a189
RG 12A-1.8/9.0 |  |  |  | Cl Max: | 1.5068 | at alpha= | 12.5 | deg
XFOIL ncrit=9 |  |  |  | L/D Max: | 111.534 | at alpha= | 4 | deg
Re: | 4000000 |  |  | Cd Min: | 0.21877 | at alpha= | -18 | deg
Mach: | 0.25 |  |  | Cl=0 at alpha= | -2.5018 | deg
|  |  |  | @ Cl=0.1, Cd= | 0.0050023
|  |  |  | @ Cl=0.4, Cd= | 0.0044296
|  |  |  | @ Cl=0.6, Cd= | 0.0054615
alpha (deg) | Cl | Cd | Cm | Cl/Cd
-20 | -0.52 | 0.21285 | 0.0276 | -2.443
-19.5 | -0.5077 | 0.20641 | 0.0238 | -2.4597
-19 | -0.4955 | 0.19998 | 0.0201 | -2.4777
-18.5 | -0.4836 | 0.19339 | 0.0164 | -2.5006
-18 | -0.649 | 0.21877 | 0.0264 | -2.9666
-17.5 | -0.6331 | 0.2116 | 0.0228 | -2.992
-17 | -0.6177 | 0.20441 | 0.0195 | -3.0219
-16.5 | -0.6026 | 0.19733 | 0.0162 | -3.0538
-16 | -0.5884 | 0.19002 | 0.013 | -3.0965
-15.5 | -0.5786 | 0.18145 | 0.0098 | -3.1888
-15 | -0.5653 | 0.17483 | 0.0069 | -3.2334
-14.5 | -0.552 | 0.16817 | 0.0042 | -3.2824
-14 | -0.5412 | 0.16061 | 0.0015 | -3.3697
-13.5 | -0.53 | 0.15371 | -0.001 | -3.4481
-13 | -0.5205 | 0.1464 | -0.0035 | -3.5553
-12.5 | -0.5127 | 0.13889 | -0.0058 | -3.6914
-12 | -0.5043 | 0.13121 | -0.008 | -3.8435
-11.5 | -0.5164 | 0.1181 | -0.0115 | -4.3726
-11 | -0.5265 | 0.10694 | -0.0154 | -4.9233
-10.5 | -0.5182 | 0.10106 | -0.0174 | -5.1276
-10 | -0.5206 | 0.09282 | -0.0202 | -5.6087
-9.5 | -0.5251 | 0.0846 | -0.0232 | -6.2069
-9 | -0.5504 | 0.07271 | -0.0287 | -7.5698
-8.5 | -0.5752 | 0.05625 | -0.0476 | -10.2258
-8 | -0.5773 | 0.03263 | -0.0635 | -17.6923
-7.5 | -0.5662 | 0.01624 | -0.0647 | -34.8645
-7 | -0.5073 | 0.01186 | -0.0662 | -42.774
-6.5 | -0.4452 | 0.00951 | -0.0672 | -46.8139
-6 | -0.3918 | 0.00826 | -0.0659 | -47.4334
-5.5 | -0.3331 | 0.00719 | -0.0658 | -46.3282
-5 | -0.2732 | 0.00662 | -0.0657 | -41.2689
-4.5 | -0.2185 | 0.00609 | -0.0647 | -35.8785
-4 | -0.1638 | 0.00593 | -0.0636 | -27.6223
-3.5 | -0.1094 | 0.00577 | -0.0626 | -18.9601
-3 | -0.0548 | 0.00554 | -0.0618 | -9.8917
-2.5 | 0.0002 | 0.00541 | -0.0611 | 0.036969
-2 | 0.0558 | 0.0052 | -0.0607 | 10.7308
-1 | 0.1676 | 0.0047 | -0.0603 | 35.6596
-0.5 | 0.2236 | 0.00448 | -0.0601 | 49.9107
0 | 0.2788 | 0.0041 | -0.0599 | 68
0.5 | 0.3357 | 0.00422 | -0.0597 | 79.5498
1 | 0.3927 | 0.0044 | -0.0595 | 89.25
1.5 | 0.4495 | 0.00463 | -0.0593 | 97.0842
2 | 0.506 | 0.0049 | -0.059 | 103.2653
2.5 | 0.5622 | 0.00521 | -0.0587 | 107.9079
3 | 0.6178 | 0.00558 | -0.0582 | 110.7168
3.5 | 0.6722 | 0.00606 | -0.0576 | 110.9241
4 | 0.7272 | 0.00652 | -0.0569 | 111.5337
4.5 | 0.7813 | 0.00707 | -0.0561 | 110.5092
5 | 0.835 | 0.00767 | -0.0552 | 108.8657
5.5 | 0.8879 | 0.00836 | -0.0541 | 106.2081
6 | 0.9428 | 0.00882 | -0.0531 | 106.8934
6.5 | 0.9978 | 0.00922 | -0.0522 | 108.2213
7 | 1.0512 | 0.00967 | -0.0509 | 108.7073
7.5 | 1.0996 | 0.01037 | -0.0485 | 106.0366
8 | 1.1544 | 0.01085 | -0.0475 | 106.3963
8.5 | 1.2081 | 0.01146 | -0.0462 | 105.4188
9 | 1.26 | 0.01222 | -0.0446 | 103.1097
9.5 | 1.3097 | 0.01317 | -0.0425 | 99.4457
10 | 1.3596 | 0.01405 | -0.0404 | 96.7687
10.5 | 1.4025 | 0.01551 | -0.0372 | 90.4255
11 | 1.4442 | 0.01693 | -0.0339 | 85.3042
11.5 | 1.4786 | 0.01876 | -0.0295 | 78.8166
12 | 1.5017 | 0.02088 | -0.0236 | 71.9205
12.5 | 1.5068 | 0.02331 | -0.0153 | 64.6418
13 | 1.4942 | 0.02713 | -0.0069 | 55.0756
13.5 | 1.4776 | 0.032 | -0.0012 | 46.175
14 | 1.4475 | 0.0394 | 0.0011 | 36.7386
14.5 | 1.4124 | 0.04963 | -0.0015 | 28.4586
15 | 1.3753 | 0.0626 | -0.0082 | 21.9696
15.5 | 1.3349 | 0.07816 | -0.0178 | 17.0791
16 | 1.297 | 0.09463 | -0.0279 | 13.706
16.5 | 1.2514 | 0.11347 | -0.0394 | 11.0285
17 | 1.2084 | 0.13249 | -0.051 | 9.1207
17.5 | 1.164 | 0.15269 | -0.0637 | 7.6233

## 71. Re 4M Mach 0.50 (1)
BIGFOIL.COM POLAR EXPORT
rg12a189
RG 12A-1.8/9.0 |  |  |  | Cl Max: | 1.257 | at alpha= | 20 | deg
JavaFoil+Calcfoil stall+Eppler ext transition |  |  |  | L/D Max: | 104.84 | at alpha= | 5.5 | deg
Re: | 4000000 |  |  | Cd Min: | 0.00418 | at alpha= | -1.5 | deg
Mach: | 0.5 |  |  | Cl=0 at alpha= | -2.6515 | deg
|  |  |  | @ Cl=0.1, Cd= | 0.0042046
|  |  |  | @ Cl=0.4, Cd= | 0.0051138
|  |  |  | @ Cl=0.6, Cd= | 0.0063036
alpha (deg) | Cl | Cd | Cm | Cl/Cd
-20 | -0.894 | 0.16684 | -0.026 | -5.36
-19.5 | -0.87 | 0.15671 | -0.027 | -5.55
-19 | -0.845 | 0.15095 | -0.027 | -5.597
-18.5 | -0.818 | 0.14666 | -0.026 | -5.579
-18 | -0.792 | 0.14278 | -0.026 | -5.548
-17.5 | -0.767 | 0.13655 | -0.026 | -5.618
-17 | -0.742 | 0.13068 | -0.026 | -5.68
-16.5 | -0.718 | 0.12907 | -0.027 | -5.559
-16 | -0.693 | 0.12498 | -0.027 | -5.542
-15.5 | -0.669 | 0.11933 | -0.028 | -5.602
-15 | -0.642 | 0.11442 | -0.027 | -5.613
-14.5 | -0.616 | 0.11011 | -0.026 | -5.593
-14 | -0.59 | 0.10606 | -0.026 | -5.566
-13.5 | -0.565 | 0.10114 | -0.026 | -5.587
-13 | -0.54 | 0.09764 | -0.027 | -5.53
-12.5 | -0.515 | 0.09428 | -0.027 | -5.459
-12 | -0.489 | 0.09183 | -0.027 | -5.329
-11.5 | -0.463 | 0.08706 | -0.026 | -5.317
-11 | -0.437 | 0.08175 | -0.026 | -5.346
-10.5 | -0.412 | 0.07137 | -0.028 | -5.775
-10 | -0.387 | 0.06499 | -0.028 | -5.948
-9.5 | -0.361 | 0.05971 | -0.029 | -6.046
-9 | -0.334 | 0.06157 | -0.027 | -5.429
-8.5 | -0.31 | 0.05364 | -0.03 | -5.771
-8 | -0.286 | 0.04653 | -0.035 | -6.152
-7.5 | -0.312 | 0.00914 | -0.059 | -34.162
-7 | -0.284 | 0.00808 | -0.06 | -35.123
-6.5 | -0.206 | 0.0399 | -0.035 | -5.157
-6 | -0.178 | 0.0393 | -0.031 | -4.53
-5.5 | -0.25 | 0.0379 | -0.025 | -6.585
-5 | -0.285 | 0.0068 | -0.063 | -41.944
-4.5 | -0.236 | 0.00632 | -0.064 | -37.269
-4 | -0.176 | 0.00439 | -0.064 | -40.22
-3.5 | -0.112 | 0.00446 | -0.065 | -25.148
-3 | -0.046 | 0.00455 | -0.065 | -10.184
-2.5 | 0.02 | 0.00466 | -0.066 | 4.385
-2 | 0.088 | 0.00421 | -0.067 | 20.85
-1.5 | 0.155 | 0.00418 | -0.067 | 37.216
-1 | 0.223 | 0.00426 | -0.068 | 52.326
-0.5 | 0.291 | 0.00473 | -0.069 | 61.439
0 | 0.358 | 0.00491 | -0.069 | 72.975
0.5 | 0.426 | 0.00524 | -0.07 | 81.362
1 | 0.493 | 0.00562 | -0.07 | 87.861
1.5 | 0.561 | 0.00603 | -0.071 | 92.983
2 | 0.628 | 0.0065 | -0.072 | 96.586
2.5 | 0.695 | 0.00703 | -0.072 | 98.833
3 | 0.761 | 0.00739 | -0.073 | 102.965
3.5 | 0.826 | 0.0081 | -0.073 | 102
4 | 0.888 | 0.00892 | -0.074 | 99.567
4.5 | 0.944 | 0.01001 | -0.074 | 94.36
5 | 0.993 | 0.01173 | -0.075 | 84.724
5.5 | 1.03 | 0.00982 | -0.076 | 104.84
6 | 1.043 | 0.01025 | -0.076 | 101.787
6.5 | 1.003 | 0.0111 | -0.077 | 90.318
7 | 0.652 | 0.01165 | -0.077 | 55.987
7.5 | 0.686 | 0.01203 | -0.078 | 57.024
8 | 0.588 | 0.05331 | -0.047 | 11.031
8.5 | 0.606 | 0.06688 | -0.035 | 9.061
9 | 0.636 | 0.06146 | -0.04 | 10.344
9.5 | 0.663 | 0.06778 | -0.039 | 9.775
10 | 0.69 | 0.07698 | -0.039 | 8.965
10.5 | 0.72 | 0.08212 | -0.042 | 8.763
11 | 0.745 | 0.0868 | -0.04 | 8.587
11.5 | 0.773 | 0.08903 | -0.041 | 8.685
12 | 0.803 | 0.094 | -0.044 | 8.544
12.5 | 0.833 | 0.09869 | -0.046 | 8.443
13 | 0.861 | 0.10868 | -0.046 | 7.919
13.5 | 0.887 | 0.1052 | -0.045 | 8.429
14 | 0.915 | 0.11207 | -0.046 | 8.162
14.5 | 0.945 | 0.11634 | -0.048 | 8.124
15 | 0.976 | 0.11931 | -0.051 | 8.18
15.5 | 1.008 | 0.1228 | -0.053 | 8.21
16 | 1.03 | 0.12463 | -0.05 | 8.262
16.5 | 1.058 | 0.13134 | -0.051 | 8.052
17 | 1.086 | 0.13436 | -0.051 | 8.081
17.5 | 1.119 | 0.13796 | -0.054 | 8.11
18 | 1.151 | 0.14228 | -0.056 | 8.087
18.5 | 1.183 | 0.14657 | -0.058 | 8.072
19 | 1.21 | 0.15598 | -0.058 | 7.755
19.5 | 1.229 | 0.15869 | -0.055 | 7.746
20 | 1.257 | 0.16175 | -0.056 | 7.772

## 72. Re 4M Mach 0.50 (2)
BIGFOIL.COM POLAR EXPORT
rg12a189
RG 12A-1.8/9.0 |  |  |  | Cl Max: | 1.2117 | at alpha= | 8 | deg
XFOIL ncrit=9 |  |  |  | L/D Max: | 116.254 | at alpha= | 3 | deg
Re: | 4000000 |  |  | Cd Min: | 0.26882 | at alpha= | -20 | deg
Mach: | 0.5 |  |  | Cl=0 at alpha= | -2.456 | deg
|  |  |  | @ Cl=0.1, Cd= | 0.0053264
|  |  |  | @ Cl=0.4, Cd= | 0.0044939
|  |  |  | @ Cl=0.6, Cd= | 0.0053772
alpha (deg) | Cl | Cd | Cm | Cl/Cd
-20 | -0.7728 | 0.26882 | 0.0489 | -2.8748
-19.5 | -0.7519 | 0.26062 | 0.0444 | -2.885
-19 | -0.731 | 0.25224 | 0.0399 | -2.898
-18.5 | -0.7104 | 0.24399 | 0.0355 | -2.9116
-18 | -0.6901 | 0.23571 | 0.0313 | -2.9278
-17.5 | -0.6699 | 0.22709 | 0.027 | -2.9499
-17 | -0.6503 | 0.21906 | 0.0231 | -2.9686
-16.5 | -0.6329 | 0.21068 | 0.0193 | -3.0041
-16 | -0.6142 | 0.20322 | 0.0157 | -3.0223
-15.5 | -0.5955 | 0.19574 | 0.0121 | -3.0423
-15 | -0.5777 | 0.18812 | 0.0088 | -3.0709
-14.5 | -0.5604 | 0.18059 | 0.0056 | -3.1032
-14 | -0.5445 | 0.17285 | 0.0026 | -3.1501
-13.5 | -0.5292 | 0.16505 | -0.0002 | -3.2063
-13 | -0.5144 | 0.15712 | -0.0029 | -3.2739
-12.5 | -0.5019 | 0.14924 | -0.0054 | -3.363
-12 | -0.4906 | 0.14123 | -0.0079 | -3.4738
-11.5 | -0.361 | 0.11819 | -0.0215 | -3.0544
-11 | -0.4739 | 0.12581 | -0.0122 | -3.7668
-10.5 | -0.4707 | 0.11692 | -0.0146 | -4.0258
-10 | -0.4665 | 0.10877 | -0.0168 | -4.2889
-9.5 | -0.4623 | 0.10096 | -0.0191 | -4.579
-9 | -0.4619 | 0.09265 | -0.0215 | -4.9854
-8.5 | -0.4629 | 0.08467 | -0.0238 | -5.4671
-8 | -0.4654 | 0.07608 | -0.0273 | -6.1172
-7.5 | -0.4533 | 0.06524 | -0.0383 | -6.9482
-7 | -0.4406 | 0.05067 | -0.0615 | -8.6955
-6.5 | -0.4269 | 0.03726 | -0.0745 | -11.4573
-6 | -0.3973 | 0.02465 | -0.082 | -16.1176
-5.5 | -0.3633 | 0.01453 | -0.0822 | -25.0034
-5 | -0.3108 | 0.00918 | -0.0794 | -33.8562
-4.5 | -0.2547 | 0.00727 | -0.0755 | -35.0344
-4 | -0.194 | 0.00652 | -0.0727 | -29.7546
-3.5 | -0.1316 | 0.00622 | -0.0706 | -21.1576
-3 | -0.0685 | 0.00601 | -0.069 | -11.3977
-2.5 | -0.0056 | 0.00573 | -0.0678 | -0.97731
-2 | 0.058 | 0.00552 | -0.0671 | 10.5072
-1.5 | 0.1209 | 0.00523 | -0.0665 | 23.1166
-1 | 0.1845 | 0.00501 | -0.0661 | 36.8263
-0.5 | 0.2479 | 0.00477 | -0.0657 | 51.9706
0 | 0.3099 | 0.00433 | -0.0654 | 71.5704
0.5 | 0.3742 | 0.00441 | -0.065 | 84.8526
1 | 0.4388 | 0.00462 | -0.0646 | 94.9784
1.5 | 0.5032 | 0.00489 | -0.0641 | 102.9039
2 | 0.5675 | 0.0052 | -0.0634 | 109.1346
2.5 | 0.6317 | 0.00555 | -0.0627 | 113.8198
3 | 0.6952 | 0.00598 | -0.0616 | 116.2542
3.5 | 0.7572 | 0.00657 | -0.0601 | 115.2511
4 | 0.8201 | 0.00714 | -0.0585 | 114.8599
4.5 | 0.882 | 0.00787 | -0.0564 | 112.0712
5 | 0.9428 | 0.00872 | -0.0539 | 108.1193
5.5 | 1.0073 | 0.00935 | -0.0513 | 107.7326
6 | 1.0717 | 0.01004 | -0.0483 | 106.743
6.5 | 1.1328 | 0.01105 | -0.0443 | 102.5158
7 | 1.1836 | 0.01275 | -0.0383 | 92.8314
7.5 | 1.2115 | 0.01552 | -0.0285 | 78.0606
8 | 1.2117 | 0.02027 | -0.0168 | 59.778
8.5 | 1.1864 | 0.02543 | -0.0047 | 46.6536
9 | 1.1523 | 0.03201 | 0.0023 | 35.9981
9.5 | 1.1166 | 0.04093 | 0.0022 | 27.2807
10 | 1.0832 | 0.05274 | -0.0045 | 20.5385
10.5 | 1.0532 | 0.0669 | -0.0148 | 15.7429
11 | 1.0253 | 0.08205 | -0.0251 | 12.496
11.5 | 0.9995 | 0.09704 | -0.0342 | 10.2999
12 | 0.976 | 0.11185 | -0.0432 | 8.726
12.5 | 0.9587 | 0.12637 | -0.0522 | 7.5865
13 | 0.9438 | 0.14138 | -0.0615 | 6.6756

## 73. Re 5M Mach 0.00 (1)
BIGFOIL.COM POLAR EXPORT
rg12a189
RG 12A-1.8/9.0 |  |  |  | Cl Max: | 1.191 | at alpha= | 10 | deg
JavaFoil+Calcfoil stall+Eppler ext transition |  |  |  | L/D Max: | 127.948 | at alpha= | 7.5 | deg
Re: | 5000000 |  |  | Cd Min: | 0.00408 | at alpha= | -5.5 | deg
Mach: | 0 |  |  | Cl=0 at alpha= | -2.6552 | deg
|  |  |  | @ Cl=0.1, Cd= | 0.0042554
|  |  |  | @ Cl=0.4, Cd= | 0.0050666
|  |  |  | @ Cl=0.6, Cd= | 0.0062402
alpha (deg) | Cl | Cd | Cm | Cl/Cd
-13 | -0.387 | 0.07808 | -0.027 | -4.952
-12.5 | -0.401 | 0.07461 | -0.027 | -5.376
-12 | -0.415 | 0.07076 | -0.027 | -5.858
-11.5 | -0.426 | 0.067 | -0.027 | -6.36
-11 | -0.433 | 0.06579 | -0.026 | -6.582
-10.5 | -0.44 | 0.0611 | -0.026 | -7.194
-10 | -0.443 | 0.05679 | -0.028 | -7.799
-9.5 | -0.445 | 0.05055 | -0.031 | -8.799
-9 | -0.435 | 0.05081 | -0.028 | -8.555
-8.5 | -0.428 | 0.04465 | -0.032 | -9.579
-8 | -0.496 | 0.00776 | -0.051 | -63.972
-7.5 | -0.473 | 0.00698 | -0.052 | -67.793
-7 | -0.441 | 0.00677 | -0.052 | -65.23
-6.5 | -0.404 | 0.0065 | -0.053 | -62.152
-6 | -0.361 | 0.00624 | -0.053 | -57.891
-5.5 | -0.314 | 0.00408 | -0.054 | -76.995
-5 | -0.263 | 0.00413 | -0.054 | -63.757
-4.5 | -0.21 | 0.00422 | -0.055 | -49.834
-4 | -0.155 | 0.00431 | -0.056 | -35.898
-3.5 | -0.098 | 0.00439 | -0.056 | -22.323
-3 | -0.04 | 0.00449 | -0.057 | -8.972
-2.5 | 0.018 | 0.00421 | -0.057 | 4.218
-2 | 0.076 | 0.00417 | -0.058 | 18.26
-1.5 | 0.135 | 0.00438 | -0.058 | 30.771
-1 | 0.193 | 0.00484 | -0.059 | 39.931
-0.5 | 0.252 | 0.00473 | -0.059 | 53.246
0 | 0.311 | 0.00471 | -0.06 | 65.977
0.5 | 0.369 | 0.00493 | -0.061 | 74.91
1 | 0.428 | 0.00519 | -0.061 | 82.417
1.5 | 0.486 | 0.00551 | -0.062 | 88.201
2 | 0.544 | 0.00587 | -0.062 | 92.749
2.5 | 0.603 | 0.00626 | -0.063 | 96.299
3 | 0.661 | 0.00668 | -0.063 | 98.885
3.5 | 0.718 | 0.00695 | -0.064 | 103.287
4 | 0.774 | 0.00749 | -0.064 | 103.312
4.5 | 0.828 | 0.00808 | -0.064 | 102.496
5 | 0.881 | 0.00733 | -0.065 | 120.135
5.5 | 0.931 | 0.00799 | -0.065 | 116.429
6 | 0.978 | 0.00817 | -0.066 | 119.66
6.5 | 1.022 | 0.00835 | -0.066 | 122.339
7 | 1.062 | 0.00837 | -0.067 | 126.84
7.5 | 1.097 | 0.00858 | -0.067 | 127.948
8 | 1.128 | 0.00882 | -0.068 | 127.888
8.5 | 1.154 | 0.00916 | -0.068 | 125.937
9 | 1.174 | 0.00946 | -0.069 | 124.149
9.5 | 1.189 | 0.00979 | -0.069 | 121.379
10 | 1.191 | 0.01005 | -0.069 | 118.445
10.5 | 1.177 | 0.01046 | -0.07 | 112.522
11 | 1.156 | 0.01121 | -0.07 | 103.104
11.5 | 1.127 | 0.01154 | -0.071 | 97.617
12 | 1.061 | 0.0169 | -0.069 | 62.771
12.5 | 0.986 | 0.02588 | -0.066 | 38.099
13 | 0.868 | 0.05612 | -0.057 | 15.465
13.5 | 0.777 | 0.09304 | -0.04 | 8.355
14 | 0.738 | 0.09898 | -0.039 | 7.452
14.5 | 0.7 | 0.10162 | -0.042 | 6.893
15 | 0.659 | 0.10869 | -0.041 | 6.067

## 74. Re 5M Mach 0.00 (2)
BIGFOIL.COM POLAR EXPORT
rg12a189
RG 12A-1.8/9.0 |  |  |  | Cl Max: | 1.7148 | at alpha= | 17 | deg
XFOIL ncrit=9 |  |  |  | L/D Max: | 115.385 | at alpha= | 8.5 | deg
Re: | 5000000 |  |  | Cd Min: | 0.09726 | at alpha= | 20 | deg
Mach: | 0 |  |  | Cl=0 at alpha= | -2.5046 | deg
|  |  |  | @ Cl=0.1, Cd= | 0.0048918
|  |  |  | @ Cl=0.4, Cd= | 0.0043898
|  |  |  | @ Cl=0.6, Cd= | 0.005455
alpha (deg) | Cl | Cd | Cm | Cl/Cd
-12.5 | -0.9522 | 0.03803 | -0.0578 | -25.0381
-12 | -1.0027 | 0.0311 | -0.0494 | -32.2412
-11.5 | -0.9861 | 0.02473 | -0.0493 | -39.8746
-11 | -0.9405 | 0.02082 | -0.0514 | -45.1729
-10.5 | -0.8828 | 0.01895 | -0.0538 | -46.5858
-10 | -0.8261 | 0.01658 | -0.0561 | -49.8251
-9.5 | -0.7701 | 0.01469 | -0.0577 | -52.4234
-9 | -0.7219 | 0.01252 | -0.0573 | -57.6597
-8.5 | -0.6647 | 0.01105 | -0.0584 | -60.1538
-8 | -0.6046 | 0.00978 | -0.06 | -61.82
-7.5 | -0.5427 | 0.00868 | -0.0618 | -62.523
-6.5 | -0.4299 | 0.0072 | -0.0625 | -59.7083
-6 | -0.373 | 0.00664 | -0.0629 | -56.1747
-5.5 | -0.3178 | 0.00622 | -0.0627 | -51.0932
-5 | -0.2647 | 0.00595 | -0.0621 | -44.4874
-4.5 | -0.2124 | 0.00578 | -0.0613 | -36.7474
-4 | -0.1596 | 0.00569 | -0.0606 | -28.0492
-3.5 | -0.1066 | 0.00558 | -0.06 | -19.1039
-3 | -0.0535 | 0.0054 | -0.0595 | -9.9074
-2.5 | 0.0005 | 0.00527 | -0.0592 | 0.094877
-2 | 0.0546 | 0.00511 | -0.0589 | 10.6849
-1.5 | 0.1087 | 0.00485 | -0.0588 | 22.4124
-1 | 0.1633 | 0.0047 | -0.0587 | 34.7447
-0.5 | 0.2176 | 0.00454 | -0.0586 | 47.9295
0 | 0.2712 | 0.00416 | -0.0585 | 65.1923
0.5 | 0.3258 | 0.00414 | -0.0584 | 78.6957
1.5 | 0.4357 | 0.00451 | -0.0582 | 96.6075
2.5 | 0.5445 | 0.00505 | -0.0578 | 107.8218
3 | 0.5979 | 0.00544 | -0.0574 | 109.9081
3.5 | 0.6511 | 0.00582 | -0.0571 | 111.8729
4 | 0.7043 | 0.00621 | -0.0567 | 113.4138
4.5 | 0.7564 | 0.00673 | -0.0561 | 112.3923
5.5 | 0.8597 | 0.00783 | -0.0549 | 109.7957
6 | 0.9124 | 0.00823 | -0.0544 | 110.8627
6.5 | 0.9653 | 0.00855 | -0.054 | 112.9006
7 | 1.0171 | 0.00892 | -0.0535 | 114.0247
7.5 | 1.0669 | 0.00937 | -0.0525 | 113.8634
8 | 1.1162 | 0.00968 | -0.0513 | 115.3099
8.5 | 1.1677 | 0.01012 | -0.0509 | 115.3854
9 | 1.2183 | 0.01062 | -0.0503 | 114.7175
9.5 | 1.2675 | 0.01124 | -0.0495 | 112.7669
10 | 1.3153 | 0.01197 | -0.0484 | 109.883
10.5 | 1.3642 | 0.01251 | -0.0476 | 109.0488
11 | 1.4113 | 0.01318 | -0.0466 | 107.0789
11.5 | 1.4559 | 0.01403 | -0.0451 | 103.7705
12.5 | 1.5414 | 0.01582 | -0.0418 | 97.4336
13 | 1.5808 | 0.01684 | -0.0397 | 93.8717
13.5 | 1.6175 | 0.01794 | -0.0372 | 90.1616
14 | 1.6479 | 0.01932 | -0.0339 | 85.295
14.5 | 1.662 | 0.02095 | -0.0276 | 79.3317
15 | 1.679 | 0.0224 | -0.0224 | 74.9554
15.5 | 1.6943 | 0.02407 | -0.0177 | 70.3905
16 | 1.7043 | 0.02627 | -0.0131 | 64.8763
16.5 | 1.7128 | 0.02885 | -0.0094 | 59.3692
17 | 1.7148 | 0.03233 | -0.0063 | 53.0405
17.5 | 1.7093 | 0.03711 | -0.0044 | 46.0604
18 | 1.6969 | 0.04347 | -0.0044 | 39.0361
18.5 | 1.6806 | 0.05133 | -0.0063 | 32.7411
19 | 1.6513 | 0.06222 | -0.0108 | 26.5397
19.5 | 1.6102 | 0.07644 | -0.0182 | 21.0649
20 | 1.5422 | 0.09726 | -0.0303 | 15.8565

## 75. Re 5M Mach 0.10 (1)
BIGFOIL.COM POLAR EXPORT
rg12a189
RG 12A-1.8/9.0 |  |  |  | Cl Max: | 1.184 | at alpha= | 9.5 | deg
JavaFoil+Calcfoil stall+Eppler ext transition |  |  |  | L/D Max: | 126.962 | at alpha= | 8 | deg
Re: | 5000000 |  |  | Cd Min: | 0.00405 | at alpha= | -5.5 | deg
Mach: | 0.1 |  |  | Cl=0 at alpha= | -2.6525 | deg
|  |  |  | @ Cl=0.1, Cd= | 0.0042412
|  |  |  | @ Cl=0.4, Cd= | 0.0050675
|  |  |  | @ Cl=0.6, Cd= | 0.0062403
alpha (deg) | Cl | Cd | Cm | Cl/Cd
-13 | -0.356 | 0.08095 | -0.025 | -4.392
-12.5 | -0.374 | 0.07513 | -0.027 | -4.982
-12 | -0.391 | 0.07086 | -0.027 | -5.517
-11.5 | -0.406 | 0.0672 | -0.027 | -6.034
-11 | -0.416 | 0.06553 | -0.026 | -6.348
-10.5 | -0.426 | 0.06097 | -0.027 | -6.982
-10 | -0.431 | 0.05775 | -0.027 | -7.458
-9.5 | -0.434 | 0.05262 | -0.029 | -8.243
-9 | -0.428 | 0.0517 | -0.027 | -8.27
-8.5 | -0.421 | 0.04676 | -0.03 | -8.999
-8 | -0.49 | 0.00806 | -0.051 | -60.875
-7.5 | -0.472 | 0.00704 | -0.052 | -67.008
-7 | -0.441 | 0.00683 | -0.052 | -64.539
-6.5 | -0.404 | 0.00657 | -0.053 | -61.533
-6 | -0.362 | 0.00629 | -0.054 | -57.524
-5.5 | -0.315 | 0.00405 | -0.054 | -77.725
-5 | -0.264 | 0.00411 | -0.055 | -64.369
-4.5 | -0.211 | 0.0042 | -0.055 | -50.238
-4 | -0.156 | 0.00428 | -0.056 | -36.331
-3.5 | -0.098 | 0.00437 | -0.056 | -22.488
-3 | -0.041 | 0.00452 | -0.057 | -8.964
-2.5 | 0.018 | 0.00419 | -0.058 | 4.258
-2 | 0.077 | 0.00415 | -0.058 | 18.43
-1.5 | 0.135 | 0.00438 | -0.059 | 30.906
-1 | 0.194 | 0.00483 | -0.059 | 40.207
-0.5 | 0.253 | 0.00475 | -0.06 | 53.343
0 | 0.312 | 0.00472 | -0.06 | 66.101
0.5 | 0.371 | 0.00492 | -0.061 | 75.333
1 | 0.43 | 0.00522 | -0.061 | 82.392
1.5 | 0.489 | 0.00553 | -0.062 | 88.39
2 | 0.547 | 0.00589 | -0.062 | 92.89
2.5 | 0.606 | 0.00628 | -0.063 | 96.444
3 | 0.664 | 0.0067 | -0.063 | 99.081
3.5 | 0.721 | 0.00698 | -0.064 | 103.44
4 | 0.778 | 0.00753 | -0.064 | 103.31
4.5 | 0.832 | 0.00814 | -0.065 | 102.287
5 | 0.885 | 0.00737 | -0.065 | 119.998
5.5 | 0.935 | 0.00804 | -0.066 | 116.304
6 | 0.982 | 0.00822 | -0.066 | 119.436
6.5 | 1.025 | 0.0084 | -0.067 | 121.994
7 | 1.065 | 0.00842 | -0.067 | 126.422
7.5 | 1.099 | 0.00867 | -0.068 | 126.749
8 | 1.129 | 0.00889 | -0.068 | 126.962
8.5 | 1.153 | 0.00924 | -0.068 | 124.82
9 | 1.171 | 0.00955 | -0.069 | 122.709
9.5 | 1.184 | 0.0099 | -0.069 | 119.558
10 | 1.182 | 0.01018 | -0.07 | 116.162
10.5 | 1.164 | 0.01061 | -0.07 | 109.681
11 | 1.137 | 0.01138 | -0.071 | 99.917
11.5 | 1.093 | 0.02009 | -0.07 | 54.403
12 | 1.011 | 0.02215 | -0.068 | 45.631
12.5 | 0.911 | 0.03786 | -0.062 | 24.072
13 | 0.792 | 0.07966 | -0.046 | 9.938
13.5 | 0.737 | 0.09371 | -0.039 | 7.86
14 | 0.695 | 0.09657 | -0.042 | 7.201
14.5 | 0.649 | 0.10415 | -0.041 | 6.232

## 76. Re 5M Mach 0.10 (2)
BIGFOIL.COM POLAR EXPORT
rg12a189
RG 12A-1.8/9.0 |  |  |  | Cl Max: | 1.686 | at alpha= | 16 | deg
XFOIL ncrit=9 |  |  |  | L/D Max: | 115.19 | at alpha= | 8 | deg
Re: | 5000000 |  |  | Cd Min: | 0.13209 | at alpha= | 20 | deg
Mach: | 0.1 |  |  | Cl=0 at alpha= | -2.5028 | deg
|  |  |  | @ Cl=0.1, Cd= | 0.0049118
|  |  |  | @ Cl=0.4, Cd= | 0.0043657
|  |  |  | @ Cl=0.6, Cd= | 0.0054527
alpha (deg) | Cl | Cd | Cm | Cl/Cd
-12.5 | -0.5412 | 0.12857 | -0.0073 | -4.2094
-12 | -0.5522 | 0.11649 | -0.0112 | -4.7403
-11.5 | -0.9231 | 0.03721 | -0.0505 | -24.8078
-11 | -0.931 | 0.02582 | -0.052 | -36.0573
-10.5 | -0.8809 | 0.02207 | -0.0547 | -39.9139
-10 | -0.827 | 0.01885 | -0.0571 | -43.8727
-9.5 | -0.77 | 0.01649 | -0.0592 | -46.695
-9 | -0.7244 | 0.01372 | -0.0585 | -52.7988
-8.5 | -0.668 | 0.0119 | -0.0594 | -56.1345
-8 | -0.6082 | 0.01034 | -0.0609 | -58.8201
-7.5 | -0.5462 | 0.00903 | -0.0626 | -60.4873
-6.5 | -0.4328 | 0.00733 | -0.0632 | -59.045
-6 | -0.3756 | 0.00672 | -0.0634 | -55.8929
-5.5 | -0.32 | 0.00625 | -0.0632 | -51.2
-5 | -0.2665 | 0.00599 | -0.0625 | -44.4908
-4.5 | -0.2139 | 0.0058 | -0.0617 | -36.8793
-4 | -0.1608 | 0.0057 | -0.0609 | -28.2105
-3.5 | -0.1074 | 0.00559 | -0.0603 | -19.2129
-3 | -0.054 | 0.00541 | -0.0598 | -9.9815
-2.5 | 0.0003 | 0.00529 | -0.0594 | 0.056711
-2 | 0.0547 | 0.00512 | -0.0592 | 10.6836
-1.5 | 0.1091 | 0.00487 | -0.059 | 22.4025
-1 | 0.164 | 0.00471 | -0.059 | 34.8195
-0.5 | 0.2187 | 0.00455 | -0.0589 | 48.0659
0 | 0.2726 | 0.00417 | -0.0588 | 65.3717
0.5 | 0.3274 | 0.00414 | -0.0587 | 79.0821
1 | 0.3827 | 0.0043 | -0.0585 | 89
1.5 | 0.438 | 0.00451 | -0.0584 | 97.1175
2 | 0.4931 | 0.00475 | -0.0582 | 103.8105
2.5 | 0.5474 | 0.00507 | -0.058 | 107.9684
3 | 0.601 | 0.00546 | -0.0576 | 110.0733
3.5 | 0.6546 | 0.00584 | -0.0572 | 112.089
4 | 0.7081 | 0.00624 | -0.0568 | 113.4776
4.5 | 0.7606 | 0.00675 | -0.0562 | 112.6815
5 | 0.8131 | 0.00727 | -0.0557 | 111.8432
5.5 | 0.8646 | 0.00787 | -0.0549 | 109.8602
6.5 | 0.971 | 0.0086 | -0.0539 | 112.907
7 | 1.0233 | 0.00899 | -0.0533 | 113.8265
7.5 | 1.0732 | 0.00949 | -0.0521 | 113.0875
8 | 1.1231 | 0.00975 | -0.051 | 115.1897
8.5 | 1.1751 | 0.01021 | -0.0504 | 115.093
9 | 1.226 | 0.01075 | -0.0497 | 114.0465
9.5 | 1.275 | 0.01147 | -0.0486 | 111.1595
10 | 1.3241 | 0.01211 | -0.0476 | 109.3394
10.5 | 1.3731 | 0.0127 | -0.0466 | 108.1181
11 | 1.4199 | 0.01347 | -0.0453 | 105.412
11.5 | 1.4636 | 0.01447 | -0.0435 | 101.1472
12 | 1.5078 | 0.01533 | -0.0418 | 98.3562
12.5 | 1.5493 | 0.01632 | -0.0397 | 94.9326
13 | 1.5868 | 0.01751 | -0.0371 | 90.6225
13.5 | 1.6201 | 0.01885 | -0.0338 | 85.9469
14 | 1.6377 | 0.02062 | -0.028 | 79.4229
14.5 | 1.6578 | 0.0219 | -0.0228 | 75.6986
15 | 1.6716 | 0.02368 | -0.0174 | 70.5912
15.5 | 1.6815 | 0.02588 | -0.0124 | 64.973
16 | 1.686 | 0.02877 | -0.008 | 58.6027
16.5 | 1.6856 | 0.03252 | -0.0047 | 51.8327
17 | 1.6793 | 0.03748 | -0.0029 | 44.8052
17.5 | 1.6638 | 0.04439 | -0.003 | 37.4814
18 | 1.6384 | 0.05379 | -0.0059 | 30.4592
18.5 | 1.606 | 0.06567 | -0.0114 | 24.4556
19 | 1.5553 | 0.08219 | -0.0206 | 18.9232
19.5 | 1.488 | 0.10359 | -0.0334 | 14.3643
20 | 1.3955 | 0.13209 | -0.0513 | 10.5648

## 77. Re 5M Mach 0.25 (1)
BIGFOIL.COM POLAR EXPORT
rg12a189
RG 12A-1.8/9.0 |  |  |  | Cl Max: | 1.141 | at alpha= | 9 | deg
JavaFoil+Calcfoil stall+Eppler ext transition |  |  |  | L/D Max: | 123.066 | at alpha= | 7 | deg
Re: | 5000000 |  |  | Cd Min: | 0.00414 | at alpha= | -5 | deg
Mach: | 0.25 |  |  | Cl=0 at alpha= | -2.65 | deg
|  |  |  | @ Cl=0.1, Cd= | 0.0042605
|  |  |  | @ Cl=0.4, Cd= | 0.10283
|  |  |  | @ Cl=0.6, Cd= | 0.10283
alpha (deg) | Cl | Cd | Cm | Cl/Cd
-12.5 | -0.056 | 0.07582 | -0.028 | -0.732
-12 | -0.158 | 0.0717 | -0.028 | -2.203
-11.5 | -0.213 | 0.0671 | -0.029 | -3.176
-11 | -0.258 | 0.06527 | -0.028 | -3.96
-10.5 | -0.298 | 0.06183 | -0.028 | -4.818
-10 | -0.331 | 0.05885 | -0.028 | -5.617
-9.5 | -0.356 | 0.05471 | -0.029 | -6.514
-9 | -0.371 | 0.0541 | -0.025 | -6.865
-8.5 | -0.38 | 0.05088 | -0.026 | -7.466
-8 | -0.38 | 0.04729 | -0.027 | -8.035
-7.5 | -0.456 | 0.00736 | -0.053 | -61.966
-7 | -0.435 | 0.0071 | -0.054 | -61.22
-6.5 | -0.404 | 0.00678 | -0.054 | -59.58
-6 | -0.366 | 0.00643 | -0.055 | -56.865
-5.5 | -0.32 | 0.00622 | -0.056 | -51.496
-5 | -0.27 | 0.00414 | -0.056 | -65.17
-4.5 | -0.216 | 0.00421 | -0.057 | -51.29
-4 | -0.16 | 0.00428 | -0.057 | -37.257
-3.5 | -0.101 | 0.00436 | -0.058 | -23.171
-3 | -0.042 | 0.00451 | -0.059 | -9.226
-2.5 | 0.018 | 0.00423 | -0.059 | 4.339
-2 | 0.079 | 0.00418 | -0.06 | 18.821
-1.5 | 0.139 | 0.00441 | -0.06 | 31.531
-1 | 0.2 | 0.00487 | -0.061 | 40.978
-0.5 | 0.26 | 0.0048 | -0.061 | 54.218
0 | 0.321 | 0.00477 | -0.062 | 67.182
0.5 | 0.381 | 0.00497 | -0.063 | 76.63
1 | 0.442 | 0.00526 | -0.063 | 84.035
1.5 | 0.502 | 0.00561 | -0.064 | 89.467
2 | 0.562 | 0.00598 | -0.064 | 93.992
2.5 | 0.622 | 0.00639 | -0.065 | 97.367
3 | 0.682 | 0.00684 | -0.065 | 99.689
3.5 | 0.741 | 0.00717 | -0.066 | 103.39
4 | 0.798 | 0.00772 | -0.066 | 103.42
4.5 | 0.854 | 0.00844 | -0.067 | 101.17
5 | 0.906 | 0.00755 | -0.067 | 120.059
5.5 | 0.956 | 0.00825 | -0.068 | 115.957
6 | 1.002 | 0.00844 | -0.068 | 118.685
6.5 | 1.043 | 0.00867 | -0.069 | 120.224
7 | 1.078 | 0.00876 | -0.069 | 123.066
7.5 | 1.106 | 0.00903 | -0.069 | 122.443
8 | 1.127 | 0.00938 | -0.07 | 120.073
8.5 | 1.138 | 0.00973 | -0.07 | 116.949
9 | 1.141 | 0.01011 | -0.071 | 112.793
9.5 | 1.132 | 0.01061 | -0.071 | 106.747
10 | 1.102 | 0.01138 | -0.072 | 96.846
10.5 | 1.045 | 0.01202 | -0.072 | 86.944
11 | 0.909 | 0.0247 | -0.067 | 36.821
11.5 | 0.736 | 0.06375 | -0.051 | 11.547
12 | 0.635 | 0.08218 | -0.04 | 7.726
12.5 | 0.545 | 0.08931 | -0.039 | 6.102
13 | 0.451 | 0.09206 | -0.041 | 4.904
13.5 | 0.349 | 0.09765 | -0.041 | 3.573
14 | 0.228 | 0.10283 | -0.042 | 2.215

## 78. Re 5M Mach 0.25 (2)
BIGFOIL.COM POLAR EXPORT
rg12a189
RG 12A-1.8/9.0 |  |  |  | Cl Max: | 1.5309 | at alpha= | 12 | deg
XFOIL ncrit=9 |  |  |  | L/D Max: | 114.49 | at alpha= | 4 | deg
Re: | 5000000 |  |  | Cd Min: | 0.24749 | at alpha= | -20 | deg
Mach: | 0.25 |  |  | Cl=0 at alpha= | -2.4938 | deg
|  |  |  | @ Cl=0.1, Cd= | 0.0049734
|  |  |  | @ Cl=0.4, Cd= | 0.0043563
|  |  |  | @ Cl=0.6, Cd= | 0.0053945
alpha (deg) | Cl | Cd | Cm | Cl/Cd
-20 | -0.7174 | 0.24749 | 0.0415 | -2.8987
-19.5 | -0.7004 | 0.24085 | 0.0377 | -2.908
-19 | -0.6829 | 0.23389 | 0.034 | -2.9197
-18.5 | -0.6661 | 0.22678 | 0.0304 | -2.9372
-18 | -0.65 | 0.21951 | 0.0268 | -2.9611
-17.5 | -0.6339 | 0.21197 | 0.0232 | -2.9905
-17 | -0.6185 | 0.20477 | 0.0198 | -3.0205
-16.5 | -0.6033 | 0.19769 | 0.0166 | -3.0517
-16 | -0.589 | 0.19038 | 0.0134 | -3.0938
-15.5 | -0.575 | 0.18331 | 0.0103 | -3.1368
-15 | -0.5624 | 0.17572 | 0.0074 | -3.2005
-14.5 | -0.5501 | 0.16827 | 0.0045 | -3.2692
-14 | -0.5388 | 0.16095 | 0.0019 | -3.3476
-13.5 | -0.5294 | 0.1532 | -0.0007 | -3.4556
-13 | -0.5209 | 0.14558 | -0.0031 | -3.5781
-12.5 | -0.5143 | 0.13775 | -0.0053 | -3.7336
-12 | -0.5242 | 0.12564 | -0.0088 | -4.1722
-11.5 | -0.5266 | 0.11595 | -0.0119 | -4.5416
-10.5 | -0.5295 | 0.09878 | -0.0178 | -5.3604
-10 | -0.5331 | 0.09051 | -0.0206 | -5.89
-9.5 | -0.5374 | 0.08243 | -0.0238 | -6.5195
-9 | -0.5764 | 0.06758 | -0.0324 | -8.5292
-8.5 | -0.5994 | 0.04078 | -0.0619 | -14.6984
-8 | -0.6135 | 0.0184 | -0.066 | -33.3424
-7.5 | -0.5609 | 0.013 | -0.0672 | -43.1462
-7 | -0.4997 | 0.01004 | -0.0684 | -49.7709
-6.5 | -0.4475 | 0.00841 | -0.0669 | -53.2105
-6 | -0.3889 | 0.00738 | -0.0667 | -52.6965
-5.5 | -0.3318 | 0.00658 | -0.066 | -50.4255
-5 | -0.2764 | 0.00622 | -0.065 | -44.4373
-4.5 | -0.2223 | 0.00591 | -0.0638 | -37.6142
-4 | -0.1674 | 0.00578 | -0.0628 | -28.9619
-3.5 | -0.1122 | 0.00567 | -0.062 | -19.7884
-3 | -0.0567 | 0.00549 | -0.0614 | -10.3279
-2.5 | -0.0007 | 0.00534 | -0.061 | -0.13109
-2 | 0.0555 | 0.00518 | -0.0607 | 10.7143
-1.5 | 0.1115 | 0.00492 | -0.0605 | 22.6626
-1 | 0.168 | 0.00477 | -0.0603 | 35.2201
-0.5 | 0.2244 | 0.0046 | -0.0602 | 48.7826
0 | 0.28 | 0.00422 | -0.0601 | 66.3507
0.5 | 0.3365 | 0.00418 | -0.06 | 80.5024
1 | 0.3935 | 0.00433 | -0.0598 | 90.8776
1.5 | 0.4504 | 0.00456 | -0.0596 | 98.7719
2 | 0.5073 | 0.0048 | -0.0594 | 105.6875
2.5 | 0.5633 | 0.00513 | -0.059 | 109.8051
3 | 0.6188 | 0.00553 | -0.0585 | 111.8987
3.5 | 0.674 | 0.00595 | -0.058 | 113.2773
4 | 0.7293 | 0.00637 | -0.0574 | 114.4898
5 | 0.8378 | 0.00748 | -0.0558 | 112.0053
5.5 | 0.8915 | 0.0081 | -0.0548 | 110.0617
6 | 0.9474 | 0.00847 | -0.0541 | 111.8536
6.5 | 1.0028 | 0.00886 | -0.0532 | 113.1828
7 | 1.0571 | 0.00936 | -0.0521 | 112.938
7.5 | 1.1097 | 0.00992 | -0.0506 | 111.8649
8 | 1.1614 | 0.01022 | -0.0487 | 113.6399
8.5 | 1.2154 | 0.01082 | -0.0475 | 112.329
9 | 1.2666 | 0.01169 | -0.0457 | 108.349
9.5 | 1.3195 | 0.01235 | -0.0441 | 106.8421
10 | 1.3699 | 0.0132 | -0.0421 | 103.7803
10.5 | 1.4161 | 0.01441 | -0.0393 | 98.272
11 | 1.4606 | 0.01567 | -0.0363 | 93.21
11.5 | 1.5003 | 0.01719 | -0.0326 | 87.2775
12 | 1.5309 | 0.01918 | -0.0276 | 79.8175
12.5 | 1.5293 | 0.02217 | -0.0181 | 68.9806
13 | 1.5148 | 0.02588 | -0.0087 | 58.5317
13.5 | 1.4958 | 0.0306 | -0.0019 | 48.8824
14 | 1.4619 | 0.0379 | 0.0014 | 38.5726
14.5 | 1.43 | 0.04729 | -0.0002 | 30.239
15 | 1.397 | 0.05912 | -0.0059 | 23.6299
15.5 | 1.3521 | 0.07501 | -0.0155 | 18.0256
16 | 1.3241 | 0.08941 | -0.0243 | 14.8093
16.5 | 1.2748 | 0.10874 | -0.0363 | 11.7234
17 | 1.2322 | 0.12753 | -0.0478 | 9.662

## 79. Re 5M Mach 0.50 (1)
BIGFOIL.COM POLAR EXPORT
rg12a189
RG 12A-1.8/9.0 |  |  |  | Cl Max: | 1.258 | at alpha= | 20 | deg
JavaFoil+Calcfoil stall+Eppler ext transition |  |  |  | L/D Max: | 108.832 | at alpha= | 5.5 | deg
Re: | 5000000 |  |  | Cd Min: | 0.00423 | at alpha= | -4 | deg
Mach: | 0.5 |  |  | Cl=0 at alpha= | -2.6515 | deg
|  |  |  | @ Cl=0.1, Cd= | 0.0042482
|  |  |  | @ Cl=0.4, Cd= | 0.0051206
|  |  |  | @ Cl=0.6, Cd= | 0.0062278
alpha (deg) | Cl | Cd | Cm | Cl/Cd
-20 | -0.894 | 0.16431 | -0.026 | -5.444
-19.5 | -0.87 | 0.15241 | -0.027 | -5.71
-19 | -0.846 | 0.14654 | -0.027 | -5.77
-18.5 | -0.82 | 0.14216 | -0.027 | -5.765
-18 | -0.793 | 0.14018 | -0.026 | -5.654
-17.5 | -0.768 | 0.13559 | -0.026 | -5.662
-17 | -0.743 | 0.12647 | -0.026 | -5.873
-16.5 | -0.718 | 0.12495 | -0.027 | -5.745
-16 | -0.693 | 0.12125 | -0.027 | -5.714
-15.5 | -0.669 | 0.11739 | -0.028 | -5.697
-15 | -0.643 | 0.1126 | -0.028 | -5.71
-14.5 | -0.616 | 0.10687 | -0.027 | -5.766
-14 | -0.591 | 0.10242 | -0.026 | -5.767
-13.5 | -0.565 | 0.0987 | -0.027 | -5.729
-13 | -0.54 | 0.09522 | -0.027 | -5.673
-12.5 | -0.515 | 0.09189 | -0.027 | -5.603
-12 | -0.489 | 0.08942 | -0.027 | -5.473
-11.5 | -0.463 | 0.0844 | -0.027 | -5.491
-11 | -0.438 | 0.07572 | -0.027 | -5.781
-10.5 | -0.413 | 0.06954 | -0.028 | -5.934
-10 | -0.387 | 0.06334 | -0.029 | -6.11
-9.5 | -0.361 | 0.05873 | -0.03 | -6.156
-9 | -0.334 | 0.06079 | -0.028 | -5.502
-8.5 | -0.31 | 0.05246 | -0.032 | -5.912
-8 | -0.289 | 0.043 | -0.038 | -6.715
-7.5 | -0.314 | 0.00859 | -0.059 | -36.58
-7 | -0.284 | 0.00779 | -0.06 | -36.466
-6.5 | -0.239 | 0.01124 | -0.057 | -21.278
-6 | -0.18 | 0.03711 | -0.036 | -4.838
-5.5 | -0.251 | 0.03711 | -0.03 | -6.752
-5 | -0.285 | 0.00663 | -0.063 | -43.042
-4.5 | -0.236 | 0.00617 | -0.064 | -38.227
-4 | -0.176 | 0.00423 | -0.064 | -41.681
-3.5 | -0.112 | 0.00432 | -0.065 | -25.99
-3 | -0.046 | 0.00442 | -0.065 | -10.486
-2.5 | 0.02 | 0.00456 | -0.066 | 4.486
-2 | 0.088 | 0.00425 | -0.067 | 20.672
-1.5 | 0.156 | 0.00424 | -0.067 | 36.663
-1 | 0.223 | 0.00447 | -0.068 | 49.954
-0.5 | 0.291 | 0.00507 | -0.069 | 57.322
0 | 0.358 | 0.00496 | -0.069 | 72.317
0.5 | 0.426 | 0.00522 | -0.07 | 81.631
1 | 0.493 | 0.00554 | -0.07 | 89.108
1.5 | 0.561 | 0.00596 | -0.071 | 94.101
2 | 0.628 | 0.00642 | -0.072 | 97.83
2.5 | 0.695 | 0.00693 | -0.072 | 100.258
3 | 0.761 | 0.0073 | -0.073 | 104.293
3.5 | 0.826 | 0.00796 | -0.073 | 103.755
4 | 0.888 | 0.00884 | -0.074 | 100.388
4.5 | 0.944 | 0.00973 | -0.074 | 97.023
5 | 0.993 | 0.00914 | -0.075 | 108.728
5.5 | 1.03 | 0.00946 | -0.076 | 108.832
6 | 1.043 | 0.00987 | -0.076 | 105.629
6.5 | 1.003 | 0.01071 | -0.077 | 93.601
7 | 0.652 | 0.0112 | -0.077 | 58.234
7.5 | 0.686 | 0.01154 | -0.078 | 59.433
8 | 0.634 | 0.03364 | -0.065 | 18.832
8.5 | 0.606 | 0.06569 | -0.035 | 9.227
9 | 0.67 | 0.04588 | -0.06 | 14.598
9.5 | 0.666 | 0.06583 | -0.043 | 10.113
10 | 0.691 | 0.0735 | -0.04 | 9.402
10.5 | 0.721 | 0.08006 | -0.043 | 9.002
11 | 0.746 | 0.0837 | -0.04 | 8.909
11.5 | 0.774 | 0.08753 | -0.041 | 8.837
12 | 0.804 | 0.09007 | -0.045 | 8.93
12.5 | 0.835 | 0.09575 | -0.048 | 8.723
13 | 0.862 | 0.10529 | -0.047 | 8.183
13.5 | 0.887 | 0.10168 | -0.046 | 8.726
14 | 0.915 | 0.10784 | -0.047 | 8.488
14.5 | 0.947 | 0.11218 | -0.05 | 8.443
15 | 0.98 | 0.11435 | -0.053 | 8.57
15.5 | 1.01 | 0.11877 | -0.054 | 8.503
16 | 1.03 | 0.12418 | -0.051 | 8.296
16.5 | 1.058 | 0.12835 | -0.051 | 8.245
17 | 1.09 | 0.12928 | -0.053 | 8.432
17.5 | 1.123 | 0.13204 | -0.056 | 8.507
18 | 1.155 | 0.13567 | -0.058 | 8.516
18.5 | 1.186 | 0.14096 | -0.059 | 8.417
19 | 1.211 | 0.15209 | -0.058 | 7.964
19.5 | 1.23 | 0.15428 | -0.056 | 7.972
20 | 1.258 | 0.15665 | -0.056 | 8.031

## 80. Re 5M Mach 0.50 (2)
BIGFOIL.COM POLAR EXPORT
rg12a189
RG 12A-1.8/9.0 |  |  |  | Cl Max: | 1.2274 | at alpha= | 8 | deg
XFOIL ncrit=9 |  |  |  | L/D Max: | 118.092 | at alpha= | 4 | deg
Re: | 5000000 |  |  | Cd Min: | 0.26926 | at alpha= | -20 | deg
Mach: | 0.5 |  |  | Cl=0 at alpha= | -2.4502 | deg
|  |  |  | @ Cl=0.1, Cd= | 0.0052672
|  |  |  | @ Cl=0.4, Cd= | 0.0044183
|  |  |  | @ Cl=0.6, Cd= | 0.0052517
alpha (deg) | Cl | Cd | Cm | Cl/Cd
-20 | -0.7748 | 0.26926 | 0.0491 | -2.8775
-19.5 | -0.7535 | 0.26108 | 0.0447 | -2.8861
-19 | -0.7321 | 0.25267 | 0.0402 | -2.8975
-18.5 | -0.7113 | 0.24444 | 0.0359 | -2.9099
-18 | -0.6909 | 0.23619 | 0.0316 | -2.9252
-17.5 | -0.6706 | 0.22744 | 0.0274 | -2.9485
-17 | -0.6509 | 0.21939 | 0.0234 | -2.9669
-16.5 | -0.6316 | 0.21142 | 0.0196 | -2.9874
-16 | -0.6129 | 0.20343 | 0.0159 | -3.0128
-15.5 | -0.5943 | 0.19559 | 0.0123 | -3.0385
-15 | -0.577 | 0.18749 | 0.0089 | -3.0775
-14.5 | -0.5629 | 0.17921 | 0.0056 | -3.141
-14 | -0.5476 | 0.17126 | 0.0026 | -3.1975
-13.5 | -0.5325 | 0.16399 | -0.0001 | -3.2471
-13 | -0.5189 | 0.15644 | -0.0026 | -3.3169
-12.5 | -0.5067 | 0.14872 | -0.0051 | -3.4071
-12 | -0.4947 | 0.14125 | -0.0074 | -3.5023
-11.5 | -0.4879 | 0.13214 | -0.0098 | -3.6923
-11 | -0.4815 | 0.12388 | -0.012 | -3.8868
-10.5 | -0.4798 | 0.11487 | -0.0146 | -4.1769
-10 | -0.4741 | 0.10734 | -0.0167 | -4.4168
-9.5 | -0.4673 | 0.10026 | -0.0188 | -4.6609
-9 | -0.4671 | 0.092 | -0.0213 | -5.0772
-8.5 | -0.4635 | 0.08402 | -0.0246 | -5.5165
-8 | -0.4535 | 0.0739 | -0.033 | -6.1367
-7.5 | -0.4434 | 0.0627 | -0.0447 | -7.0718
-7 | -0.4376 | 0.0484 | -0.0662 | -9.0413
-6.5 | -0.4198 | 0.03536 | -0.0787 | -11.8722
-6 | -0.393 | 0.02344 | -0.0841 | -16.7662
-5.5 | -0.3547 | 0.01405 | -0.0839 | -25.2456
-5 | -0.3137 | 0.00909 | -0.0787 | -34.5105
-4.5 | -0.2589 | 0.00719 | -0.0747 | -36.0083
-4 | -0.1984 | 0.0063 | -0.0719 | -31.4921
-3.5 | -0.1347 | 0.00605 | -0.0701 | -22.2645
-3 | -0.0703 | 0.00586 | -0.0688 | -11.9966
-2.5 | -0.0064 | 0.00561 | -0.0678 | -1.1408
-2 | 0.0578 | 0.00544 | -0.0671 | 10.625
-1.5 | 0.1213 | 0.00518 | -0.0666 | 23.417
-1 | 0.1854 | 0.00502 | -0.0662 | 36.9323
-0.5 | 0.2492 | 0.00483 | -0.0659 | 51.5942
0 | 0.3119 | 0.00448 | -0.0657 | 69.6205
0.5 | 0.3755 | 0.00435 | -0.0653 | 86.3218
1 | 0.4401 | 0.00453 | -0.0649 | 97.1523
1.5 | 0.5047 | 0.00478 | -0.0645 | 105.5858
2 | 0.5694 | 0.00507 | -0.0639 | 112.3077
2.5 | 0.6334 | 0.00545 | -0.0631 | 116.2202
3 | 0.6967 | 0.00591 | -0.062 | 117.8849
4 | 0.8231 | 0.00697 | -0.0591 | 118.0918
4.5 | 0.8852 | 0.00767 | -0.0571 | 115.4107
5 | 0.9476 | 0.00843 | -0.0547 | 112.4081
5.5 | 1.0136 | 0.00895 | -0.0524 | 113.2514
6 | 1.0789 | 0.0096 | -0.0495 | 112.3854
6.5 | 1.1414 | 0.01055 | -0.0457 | 108.1896
7 | 1.1959 | 0.01213 | -0.04 | 98.5903
7.5 | 1.2271 | 0.01512 | -0.0307 | 81.1574
8 | 1.2274 | 0.01961 | -0.0186 | 62.5905
8.5 | 1.2017 | 0.02458 | -0.0058 | 48.8893
9 | 1.1617 | 0.03127 | 0.0023 | 37.1506
9.5 | 1.1222 | 0.04023 | 0.0028 | 27.8946
10 | 1.088 | 0.05191 | -0.0037 | 20.9594
10.5 | 1.0558 | 0.06618 | -0.014 | 15.9535
11 | 1.0287 | 0.08121 | -0.0244 | 12.6672
11.5 | 1.0041 | 0.09612 | -0.0336 | 10.4463
12 | 0.9816 | 0.11084 | -0.0426 | 8.856
12.5 | 0.9651 | 0.12515 | -0.0514 | 7.7115
13 | 0.9516 | 0.13977 | -0.0605 | 6.8083

## 81. Re 6M Mach 0.00 (1)
BIGFOIL.COM POLAR EXPORT
rg12a189
RG 12A-1.8/9.0 |  |  |  | Cl Max: | 1.191 | at alpha= | 10 | deg
JavaFoil+Calcfoil stall+Eppler ext transition |  |  |  | L/D Max: | 131.579 | at alpha= | 7.5 | deg
Re: | 6000000 |  |  | Cd Min: | 0.00401 | at alpha= | -5.5 | deg
Mach: | 0 |  |  | Cl=0 at alpha= | -2.6552 | deg
|  |  |  | @ Cl=0.1, Cd= | 0.0043195
|  |  |  | @ Cl=0.4, Cd= | 0.0050909
|  |  |  | @ Cl=0.6, Cd= | 0.0061812
alpha (deg) | Cl | Cd | Cm | Cl/Cd
-13.5 | -0.37 | 0.08412 | -0.025 | -4.396
-13 | -0.386 | 0.07923 | -0.026 | -4.87
-12.5 | -0.401 | 0.0751 | -0.026 | -5.335
-12 | -0.414 | 0.07145 | -0.026 | -5.793
-11.5 | -0.425 | 0.06771 | -0.027 | -6.28
-11 | -0.434 | 0.06341 | -0.027 | -6.851
-10.5 | -0.441 | 0.0592 | -0.028 | -7.453
-10 | -0.454 | 0.04687 | -0.034 | -9.691
-9.5 | -0.446 | 0.04908 | -0.032 | -9.094
-9 | -0.517 | 0.01006 | -0.048 | -51.346
-8.5 | -0.518 | 0.00781 | -0.05 | -66.265
-8 | -0.499 | 0.00741 | -0.051 | -67.3
-7.5 | -0.473 | 0.00686 | -0.052 | -69.04
-7 | -0.441 | 0.0066 | -0.052 | -66.906
-6.5 | -0.404 | 0.00636 | -0.053 | -63.499
-6 | -0.361 | 0.00617 | -0.053 | -58.523
-5.5 | -0.314 | 0.00401 | -0.054 | -78.302
-5 | -0.263 | 0.00407 | -0.054 | -64.67
-4.5 | -0.21 | 0.00416 | -0.055 | -50.467
-4 | -0.155 | 0.00426 | -0.056 | -36.348
-3.5 | -0.098 | 0.00434 | -0.056 | -22.584
-3 | -0.04 | 0.00446 | -0.057 | -9.048
-2.5 | 0.018 | 0.00422 | -0.057 | 4.206
-2 | 0.076 | 0.00423 | -0.058 | 17.991
-1.5 | 0.135 | 0.00445 | -0.058 | 30.294
-1 | 0.193 | 0.00498 | -0.059 | 38.812
-0.5 | 0.252 | 0.00497 | -0.059 | 50.727
0 | 0.311 | 0.00495 | -0.06 | 62.704
0.5 | 0.369 | 0.00497 | -0.061 | 74.333
1 | 0.428 | 0.0052 | -0.061 | 82.247
1.5 | 0.486 | 0.00547 | -0.062 | 88.891
2 | 0.544 | 0.00583 | -0.062 | 93.44
2.5 | 0.603 | 0.0062 | -0.063 | 97.27
3 | 0.661 | 0.00661 | -0.063 | 99.923
3.5 | 0.718 | 0.00689 | -0.064 | 104.138
4 | 0.774 | 0.00742 | -0.064 | 104.334
4.5 | 0.828 | 0.00691 | -0.064 | 119.813
5 | 0.881 | 0.00716 | -0.065 | 122.926
5.5 | 0.931 | 0.00777 | -0.065 | 119.693
6 | 0.978 | 0.00795 | -0.066 | 123.058
6.5 | 1.022 | 0.00812 | -0.066 | 125.804
7 | 1.062 | 0.00814 | -0.067 | 130.416
7.5 | 1.097 | 0.00834 | -0.067 | 131.579
8 | 1.128 | 0.00858 | -0.068 | 131.555
8.5 | 1.154 | 0.0089 | -0.068 | 129.583
9 | 1.174 | 0.00919 | -0.069 | 127.784
9.5 | 1.189 | 0.00951 | -0.069 | 124.99
10 | 1.191 | 0.00976 | -0.069 | 121.958
10.5 | 1.177 | 0.01016 | -0.07 | 115.9
11 | 1.156 | 0.01087 | -0.07 | 106.361
11.5 | 1.127 | 0.01143 | -0.071 | 98.629
12 | 1.073 | 0.01827 | -0.07 | 58.7
12.5 | 1.007 | 0.02159 | -0.068 | 46.614
13 | 0.899 | 0.04136 | -0.062 | 21.743
13.5 | 0.781 | 0.08958 | -0.042 | 8.718
14 | 0.74 | 0.09606 | -0.041 | 7.702
14.5 | 0.703 | 0.09826 | -0.043 | 7.153
15 | 0.662 | 0.10542 | -0.043 | 6.276

## 82. Re 6M Mach 0.00 (2)
BIGFOIL.COM POLAR EXPORT
rg12a189
RG 12A-1.8/9.0 |  |  |  | Cl Max: | 1.7463 | at alpha= | 17 | deg
XFOIL ncrit=9 |  |  |  | L/D Max: | 120.711 | at alpha= | 8.5 | deg
Re: | 6000000 |  |  | Cd Min: | 0.11384 | at alpha= | -12 | deg
Mach: | 0 |  |  | Cl=0 at alpha= | -2.4982 | deg
|  |  |  | @ Cl=0.1, Cd= | 0.0048996
|  |  |  | @ Cl=0.4, Cd= | 0.0043348
|  |  |  | @ Cl=0.6, Cd= | 0.0054195
alpha (deg) | Cl | Cd | Cm | Cl/Cd
-13 | -0.7543 | 0.08563 | -0.027 | -8.8088
-12.5 | -0.7196 | 0.08545 | -0.0262 | -8.4213
-12 | -0.5626 | 0.11384 | -0.0117 | -4.942
-11.5 | -0.9505 | 0.02966 | -0.0513 | -32.0465
-11 | -0.9306 | 0.01935 | -0.0546 | -48.093
-10.5 | -0.8773 | 0.01604 | -0.057 | -54.6945
-10 | -0.8204 | 0.01389 | -0.0589 | -59.0641
-9.5 | -0.7718 | 0.01234 | -0.0584 | -62.5446
-9 | -0.717 | 0.0108 | -0.0591 | -66.3889
-8.5 | -0.658 | 0.00969 | -0.0604 | -67.9051
-8 | -0.5971 | 0.00871 | -0.062 | -68.5534
-7.5 | -0.537 | 0.0079 | -0.0633 | -67.9747
-7 | -0.4832 | 0.00724 | -0.063 | -66.7403
-6.5 | -0.4284 | 0.00672 | -0.0629 | -63.75
-6 | -0.3734 | 0.00627 | -0.0628 | -59.5534
-5.5 | -0.3202 | 0.00598 | -0.0622 | -53.5452
-5 | -0.2675 | 0.00592 | -0.0615 | -45.1858
-4.5 | -0.2152 | 0.00569 | -0.0607 | -37.8207
-4 | -0.1621 | 0.0056 | -0.0601 | -28.9464
-3.5 | -0.1084 | 0.00552 | -0.0597 | -19.6377
-3 | -0.0546 | 0.00536 | -0.0593 | -10.1866
-2.5 | -0.0002 | 0.00523 | -0.0591 | -0.038241
-2 | 0.0543 | 0.00511 | -0.0589 | 10.6262
-1.5 | 0.1086 | 0.00486 | -0.0588 | 22.3457
-1 | 0.1635 | 0.00475 | -0.0587 | 34.4211
-0.5 | 0.2181 | 0.00462 | -0.0587 | 47.2078
0 | 0.2722 | 0.00436 | -0.0586 | 62.4312
0.5 | 0.3265 | 0.00418 | -0.0586 | 78.11
1 | 0.3812 | 0.00427 | -0.0584 | 89.274
1.5 | 0.4363 | 0.00446 | -0.0583 | 97.8251
2 | 0.4914 | 0.00467 | -0.0583 | 105.2248
2.5 | 0.5454 | 0.00499 | -0.058 | 109.2986
3 | 0.5985 | 0.00541 | -0.0576 | 110.6285
3.5 | 0.6523 | 0.00575 | -0.0573 | 113.4435
4 | 0.7057 | 0.00612 | -0.057 | 115.3105
4.5 | 0.7579 | 0.00662 | -0.0565 | 114.4864
5 | 0.8107 | 0.00705 | -0.056 | 114.9929
5.5 | 0.8622 | 0.00764 | -0.0554 | 112.8534
6 | 0.9154 | 0.00798 | -0.055 | 114.7118
6.5 | 0.9684 | 0.00831 | -0.0547 | 116.5343
7 | 1.0206 | 0.0087 | -0.0542 | 117.3103
7.5 | 1.0717 | 0.00915 | -0.0535 | 117.1257
8 | 1.1221 | 0.0094 | -0.0526 | 119.3723
8.5 | 1.1721 | 0.00971 | -0.0517 | 120.7106
9 | 1.2226 | 0.01024 | -0.0511 | 119.3945
9.5 | 1.2714 | 0.01093 | -0.0501 | 116.322
10 | 1.3211 | 0.01144 | -0.0495 | 115.4808
10.5 | 1.3701 | 0.01198 | -0.0487 | 114.3656
11 | 1.4172 | 0.01268 | -0.0476 | 111.7666
11.5 | 1.4619 | 0.01355 | -0.0462 | 107.8893
12 | 1.507 | 0.01429 | -0.0448 | 105.4584
12.5 | 1.55 | 0.01514 | -0.0432 | 102.3778
13 | 1.5894 | 0.01621 | -0.0411 | 98.0506
13.5 | 1.6263 | 0.01733 | -0.0386 | 93.843
14 | 1.657 | 0.01877 | -0.0352 | 88.2792
14.5 | 1.6858 | 0.01982 | -0.0314 | 85.0555
15 | 1.704 | 0.02106 | -0.026 | 80.9117
15.5 | 1.721 | 0.02252 | -0.021 | 76.421
16 | 1.7336 | 0.02438 | -0.0161 | 71.1075
16.5 | 1.7428 | 0.02668 | -0.0118 | 65.3223
17 | 1.7463 | 0.02973 | -0.008 | 58.7386
17.5 | 1.7442 | 0.03374 | -0.0053 | 51.6953
18 | 1.7363 | 0.03903 | -0.004 | 44.4863
18.5 | 1.7197 | 0.04621 | -0.0047 | 37.2149
19 | 1.6952 | 0.05559 | -0.0077 | 30.4947
19.5 | 1.6615 | 0.06767 | -0.0133 | 24.553
20 | 1.5939 | 0.08726 | -0.0242 | 18.2661

## 83. Re 6M Mach 0.10 (1)
BIGFOIL.COM POLAR EXPORT
rg12a189
RG 12A-1.8/9.0 |  |  |  | Cl Max: | 1.184 | at alpha= | 9.5 | deg
JavaFoil+Calcfoil stall+Eppler ext transition |  |  |  | L/D Max: | 130.691 | at alpha= | 8 | deg
Re: | 6000000 |  |  | Cd Min: | 0.00403 | at alpha= | -5.5 | deg
Mach: | 0.1 |  |  | Cl=0 at alpha= | -2.6525 | deg
|  |  |  | @ Cl=0.1, Cd= | 0.004321
|  |  |  | @ Cl=0.4, Cd= | 0.005078
|  |  |  | @ Cl=0.6, Cd= | 0.0061824
alpha (deg) | Cl | Cd | Cm | Cl/Cd
-13.5 | -0.339 | 0.08178 | -0.027 | -4.142
-13 | -0.356 | 0.07952 | -0.026 | -4.478
-12.5 | -0.374 | 0.07541 | -0.026 | -4.958
-12 | -0.39 | 0.07131 | -0.027 | -5.474
-11.5 | -0.405 | 0.06779 | -0.027 | -5.971
-11 | -0.417 | 0.0638 | -0.027 | -6.54
-10.5 | -0.426 | 0.06044 | -0.027 | -7.047
-10 | -0.437 | 0.052 | -0.031 | -8.399
-9.5 | -0.441 | 0.0464 | -0.033 | -9.505
-9 | -0.447 | 0.03702 | -0.037 | -12.062
-8.5 | -0.512 | 0.00795 | -0.05 | -64.379
-8 | -0.495 | 0.00753 | -0.051 | -65.72
-7.5 | -0.472 | 0.00692 | -0.052 | -68.234
-7 | -0.441 | 0.00667 | -0.052 | -66.138
-6.5 | -0.404 | 0.00643 | -0.053 | -62.857
-6 | -0.362 | 0.00614 | -0.054 | -58.922
-5.5 | -0.315 | 0.00403 | -0.054 | -78.251
-5 | -0.264 | 0.00411 | -0.055 | -64.401
-4.5 | -0.211 | 0.00413 | -0.055 | -51.101
-4 | -0.156 | 0.00423 | -0.056 | -36.787
-3.5 | -0.098 | 0.00432 | -0.056 | -22.751
-3 | -0.041 | 0.00443 | -0.057 | -9.149
-2.5 | 0.018 | 0.00421 | -0.058 | 4.235
-2 | 0.077 | 0.00421 | -0.058 | 18.176
-1.5 | 0.135 | 0.00449 | -0.059 | 30.194
-1 | 0.194 | 0.005 | -0.059 | 38.866
-0.5 | 0.253 | 0.00496 | -0.06 | 51.084
0 | 0.312 | 0.00495 | -0.06 | 63.098
0.5 | 0.371 | 0.00496 | -0.061 | 74.824
1 | 0.43 | 0.0052 | -0.061 | 82.666
1.5 | 0.489 | 0.00549 | -0.062 | 89.016
2 | 0.547 | 0.00585 | -0.062 | 93.58
2.5 | 0.606 | 0.00622 | -0.063 | 97.442
3 | 0.664 | 0.00644 | -0.063 | 103.1
3.5 | 0.721 | 0.00692 | -0.064 | 104.285
4 | 0.778 | 0.00745 | -0.064 | 104.325
4.5 | 0.832 | 0.00807 | -0.065 | 103.153
5 | 0.885 | 0.0072 | -0.065 | 122.81
5.5 | 0.935 | 0.00782 | -0.066 | 119.576
6 | 0.982 | 0.00798 | -0.066 | 122.989
6.5 | 1.025 | 0.00817 | -0.067 | 125.459
7 | 1.065 | 0.00819 | -0.067 | 129.994
7.5 | 1.099 | 0.00843 | -0.068 | 130.372
8 | 1.129 | 0.00864 | -0.068 | 130.691
8.5 | 1.153 | 0.00898 | -0.068 | 128.446
9 | 1.171 | 0.00927 | -0.069 | 126.303
9.5 | 1.184 | 0.00961 | -0.069 | 123.135
10 | 1.182 | 0.00988 | -0.07 | 119.647
10.5 | 1.164 | 0.0103 | -0.07 | 113.02
11 | 1.137 | 0.01105 | -0.071 | 102.895
11.5 | 1.102 | 0.01171 | -0.071 | 94.161
12 | 1.029 | 0.01694 | -0.069 | 60.735
12.5 | 0.942 | 0.02804 | -0.066 | 33.585
13 | 0.806 | 0.06979 | -0.051 | 11.554
13.5 | 0.739 | 0.09095 | -0.042 | 8.129
14 | 0.698 | 0.09303 | -0.044 | 7.506
14.5 | 0.651 | 0.10078 | -0.043 | 6.463

## 84. Re 6M Mach 0.10 (2)
BIGFOIL.COM POLAR EXPORT
rg12a189
RG 12A-1.8/9.0 |  |  |  | Cl Max: | 1.7171 | at alpha= | 16 | deg
XFOIL ncrit=9 |  |  |  | L/D Max: | 120.234 | at alpha= | 8.5 | deg
Re: | 6000000 |  |  | Cd Min: | 0.1149 | at alpha= | 20 | deg
Mach: | 0.1 |  |  | Cl=0 at alpha= | -2.4964 | deg
|  |  |  | @ Cl=0.1, Cd= | 0.0049096
|  |  |  | @ Cl=0.4, Cd= | 0.0043308
|  |  |  | @ Cl=0.6, Cd= | 0.0054163
alpha (deg) | Cl | Cd | Cm | Cl/Cd
-12 | -0.8374 | 0.05194 | -0.0539 | -16.1224
-11.5 | -0.8357 | 0.04973 | -0.0521 | -16.8047
-11 | -0.8671 | 0.03726 | -0.0518 | -23.2716
-10.5 | -0.8777 | 0.01857 | -0.0581 | -47.2644
-10 | -0.8239 | 0.01542 | -0.06 | -53.4306
-9.5 | -0.7749 | 0.01342 | -0.0597 | -57.7422
-9 | -0.7213 | 0.01151 | -0.0601 | -62.6672
-8.5 | -0.6624 | 0.01018 | -0.0613 | -65.0688
-8 | -0.6012 | 0.00905 | -0.0628 | -66.4309
-7.5 | -0.5408 | 0.00811 | -0.064 | -66.6831
-7 | -0.4866 | 0.00737 | -0.0637 | -66.0244
-6.5 | -0.4313 | 0.00681 | -0.0635 | -63.3333
-6 | -0.3759 | 0.00633 | -0.0633 | -59.3839
-5.5 | -0.3225 | 0.00601 | -0.0626 | -53.6606
-5 | -0.2694 | 0.00593 | -0.0619 | -45.43
-4.5 | -0.2168 | 0.00571 | -0.0611 | -37.9685
-4 | -0.1633 | 0.00562 | -0.0604 | -29.0569
-3.5 | -0.1092 | 0.00553 | -0.06 | -19.7468
-3 | -0.0551 | 0.00537 | -0.0596 | -10.2607
-2.5 | -0.0004 | 0.00524 | -0.0594 | -0.076336
-2 | 0.0545 | 0.00511 | -0.0592 | 10.6654
-1.5 | 0.109 | 0.00487 | -0.059 | 22.3819
-1 | 0.1642 | 0.00476 | -0.059 | 34.4958
-0.5 | 0.2191 | 0.00463 | -0.0589 | 47.3218
0 | 0.2736 | 0.00436 | -0.0589 | 62.7523
0.5 | 0.3282 | 0.00419 | -0.0588 | 78.3294
1 | 0.3832 | 0.00427 | -0.0587 | 89.7424
1.5 | 0.4385 | 0.00447 | -0.0586 | 98.0984
2 | 0.494 | 0.00468 | -0.0585 | 105.5556
2.5 | 0.5484 | 0.005 | -0.0582 | 109.68
3 | 0.6017 | 0.00543 | -0.0578 | 110.8103
3.5 | 0.6558 | 0.00577 | -0.0575 | 113.6568
4 | 0.7095 | 0.00614 | -0.0571 | 115.5537
4.5 | 0.7621 | 0.00664 | -0.0566 | 114.7741
5 | 0.8152 | 0.00709 | -0.0561 | 114.9788
6 | 0.9208 | 0.00801 | -0.055 | 114.9563
6.5 | 0.9742 | 0.00836 | -0.0546 | 116.5311
7 | 1.0268 | 0.00876 | -0.054 | 117.2146
7.5 | 1.0784 | 0.0092 | -0.0532 | 117.2174
8 | 1.1293 | 0.00947 | -0.0523 | 119.2503
8.5 | 1.1795 | 0.00981 | -0.0513 | 120.2345
9 | 1.2304 | 0.01036 | -0.0505 | 118.7645
9.5 | 1.2798 | 0.01105 | -0.0495 | 115.819
10 | 1.3301 | 0.01157 | -0.0487 | 114.9611
10.5 | 1.3791 | 0.01219 | -0.0477 | 113.1337
11 | 1.4256 | 0.01301 | -0.0463 | 109.5772
11.5 | 1.4715 | 0.01381 | -0.0448 | 106.5532
12 | 1.516 | 0.01466 | -0.0431 | 103.4106
12.5 | 1.5581 | 0.01565 | -0.0411 | 99.5591
13 | 1.5956 | 0.0169 | -0.0384 | 94.4142
13.5 | 1.6295 | 0.01826 | -0.0352 | 89.2388
14 | 1.6617 | 0.01946 | -0.0318 | 85.3905
14.5 | 1.6825 | 0.02064 | -0.0264 | 81.5165
15 | 1.6985 | 0.02217 | -0.0208 | 76.6125
15.5 | 1.7099 | 0.02411 | -0.0154 | 70.9208
16 | 1.7171 | 0.02658 | -0.0105 | 64.6012
16.5 | 1.7171 | 0.02993 | -0.0063 | 57.3705
17 | 1.7128 | 0.03425 | -0.0035 | 50.0088
17.5 | 1.7023 | 0.04 | -0.0024 | 42.5575
18 | 1.684 | 0.04769 | -0.0035 | 35.3114
18.5 | 1.6538 | 0.05828 | -0.0075 | 28.3768
19 | 1.6142 | 0.07184 | -0.0144 | 22.4694
19.5 | 1.5602 | 0.08952 | -0.0246 | 17.4285
20 | 1.4758 | 0.1149 | -0.0402 | 12.8442

## 85. Re 6M Mach 0.25 (1)
BIGFOIL.COM POLAR EXPORT
rg12a189
RG 12A-1.8/9.0 |  |  |  | Cl Max: | 1.141 | at alpha= | 9 | deg
JavaFoil+Calcfoil stall+Eppler ext transition |  |  |  | L/D Max: | 126.602 | at alpha= | 7 | deg
Re: | 6000000 |  |  | Cd Min: | 0.00404 | at alpha= | -5.5 | deg
Mach: | 0.25 |  |  | Cl=0 at alpha= | -2.65 | deg
|  |  |  | @ Cl=0.1, Cd= | 0.0043145
|  |  |  | @ Cl=0.4, Cd= | 0.10019
|  |  |  | @ Cl=0.6, Cd= | 0.10019
alpha (deg) | Cl | Cd | Cm | Cl/Cd
-12.5 | -0.056 | 0.0739 | -0.029 | -0.753
-12 | -0.158 | 0.06999 | -0.029 | -2.262
-11.5 | -0.214 | 0.06579 | -0.03 | -3.246
-11 | -0.26 | 0.06117 | -0.031 | -4.258
-10.5 | -0.301 | 0.05714 | -0.031 | -5.267
-10 | -0.335 | 0.05257 | -0.032 | -6.375
-9.5 | -0.357 | 0.05434 | -0.029 | -6.563
-9 | -0.373 | 0.05189 | -0.029 | -7.197
-8.5 | -0.382 | 0.0483 | -0.03 | -7.919
-8 | -0.396 | 0.03476 | -0.039 | -11.388
-7.5 | -0.456 | 0.00716 | -0.053 | -63.797
-7 | -0.435 | 0.00692 | -0.054 | -62.814
-6.5 | -0.404 | 0.00657 | -0.054 | -61.502
-6 | -0.366 | 0.00637 | -0.055 | -57.423
-5.5 | -0.32 | 0.00404 | -0.056 | -79.334
-5 | -0.27 | 0.00408 | -0.056 | -66.198
-4.5 | -0.216 | 0.00415 | -0.057 | -52.031
-4 | -0.16 | 0.00423 | -0.057 | -37.707
-3.5 | -0.101 | 0.0043 | -0.058 | -23.461
-3 | -0.042 | 0.00447 | -0.059 | -9.313
-2.5 | 0.018 | 0.00424 | -0.059 | 4.326
-2 | 0.079 | 0.00422 | -0.06 | 18.631
-1.5 | 0.139 | 0.00449 | -0.06 | 30.981
-1 | 0.2 | 0.00503 | -0.061 | 39.665
-0.5 | 0.26 | 0.00502 | -0.061 | 51.787
0 | 0.321 | 0.005 | -0.062 | 64.116
0.5 | 0.381 | 0.00502 | -0.063 | 75.901
1 | 0.442 | 0.00526 | -0.063 | 83.918
1.5 | 0.502 | 0.00557 | -0.064 | 90.168
2 | 0.562 | 0.00593 | -0.064 | 94.772
2.5 | 0.622 | 0.00632 | -0.065 | 98.422
3 | 0.682 | 0.00657 | -0.065 | 103.787
3.5 | 0.741 | 0.00707 | -0.066 | 104.823
4 | 0.798 | 0.00762 | -0.066 | 104.785
4.5 | 0.854 | 0.00827 | -0.067 | 103.189
5 | 0.906 | 0.00737 | -0.067 | 122.951
5.5 | 0.956 | 0.00802 | -0.068 | 119.238
6 | 1.002 | 0.00821 | -0.068 | 122.065
6.5 | 1.043 | 0.00843 | -0.069 | 123.664
7 | 1.078 | 0.00851 | -0.069 | 126.602
7.5 | 1.106 | 0.00878 | -0.069 | 125.969
8 | 1.127 | 0.00911 | -0.07 | 123.593
8.5 | 1.138 | 0.00945 | -0.07 | 120.409
9 | 1.141 | 0.00981 | -0.071 | 116.206
9.5 | 1.132 | 0.01029 | -0.071 | 110.076
10 | 1.102 | 0.01099 | -0.072 | 100.287
10.5 | 1.045 | 0.01154 | -0.072 | 90.527
11 | 0.939 | 0.0195 | -0.07 | 48.157
11.5 | 0.765 | 0.04852 | -0.058 | 15.764
12 | 0.637 | 0.07962 | -0.042 | 8.004
12.5 | 0.546 | 0.08774 | -0.04 | 6.222
13 | 0.452 | 0.09057 | -0.042 | 4.996
13.5 | 0.349 | 0.0958 | -0.042 | 3.648
14 | 0.228 | 0.10019 | -0.043 | 2.278

## 86. Re 6M Mach 0.25 (2)
BIGFOIL.COM POLAR EXPORT
rg12a189
RG 12A-1.8/9.0 |  |  |  | Cl Max: | 1.555 | at alpha= | 12.5 | deg
XFOIL ncrit=9 |  |  |  | L/D Max: | 117.626 | at alpha= | 8 | deg
Re: | 6000000 |  |  | Cd Min: | 0.24628 | at alpha= | -20 | deg
Mach: | 0.25 |  |  | Cl=0 at alpha= | -2.4885 | deg
|  |  |  | @ Cl=0.1, Cd= | 0.004967
|  |  |  | @ Cl=0.4, Cd= | 0.0043221
|  |  |  | @ Cl=0.6, Cd= | 0.0053413
alpha (deg) | Cl | Cd | Cm | Cl/Cd
-20 | -0.7187 | 0.24628 | 0.0417 | -2.9182
-19.5 | -0.7018 | 0.23986 | 0.0379 | -2.9259
-19 | -0.6847 | 0.2335 | 0.0341 | -2.9323
-18.5 | -0.6681 | 0.22683 | 0.0305 | -2.9454
-18 | -0.6511 | 0.21992 | 0.0271 | -2.9606
-17.5 | -0.6346 | 0.21223 | 0.0235 | -2.9902
-17 | -0.6192 | 0.20501 | 0.0201 | -3.0203
-16.5 | -0.6038 | 0.19793 | 0.0168 | -3.0506
-16 | -0.5895 | 0.19062 | 0.0136 | -3.0925
-15.5 | -0.5754 | 0.18355 | 0.0106 | -3.1348
-15 | -0.5628 | 0.17596 | 0.0076 | -3.1985
-14.5 | -0.5505 | 0.16854 | 0.0048 | -3.2663
-14 | -0.5393 | 0.16123 | 0.0022 | -3.3449
-13.5 | -0.53 | 0.15351 | -0.0003 | -3.4525
-13 | -0.5218 | 0.14591 | -0.0026 | -3.5762
-12.5 | -0.5244 | 0.13563 | -0.0056 | -3.8664
-12 | -0.5337 | 0.12326 | -0.0092 | -4.3299
-11.5 | -0.5347 | 0.11417 | -0.0121 | -4.6834
-11 | -0.5332 | 0.10614 | -0.0147 | -5.0236
-10.5 | -0.5386 | 0.09714 | -0.0179 | -5.5446
-10 | -0.5458 | 0.08814 | -0.0212 | -6.1924
-9.5 | -0.5527 | 0.07958 | -0.0249 | -6.9452
-9 | -0.6898 | 0.02782 | -0.0669 | -24.7951
-8.5 | -0.668 | 0.01849 | -0.067 | -36.1276
-8 | -0.6161 | 0.01402 | -0.0679 | -43.9444
-7.5 | -0.5574 | 0.01086 | -0.0688 | -51.326
-7 | -0.5017 | 0.00886 | -0.0683 | -56.6253
-6.5 | -0.4466 | 0.00761 | -0.0673 | -58.6859
-6 | -0.3894 | 0.00684 | -0.0666 | -56.9298
-5.5 | -0.3347 | 0.00628 | -0.0654 | -53.2962
-5 | -0.2802 | 0.00602 | -0.0642 | -46.5449
-4.5 | -0.2254 | 0.00582 | -0.0632 | -38.7285
-4 | -0.1699 | 0.00569 | -0.0624 | -29.8594
-3.5 | -0.1139 | 0.0056 | -0.0617 | -20.3393
-3 | -0.0578 | 0.00547 | -0.0612 | -10.5667
-2 | 0.0552 | 0.00515 | -0.0607 | 10.7184
-1.5 | 0.1115 | 0.00492 | -0.0605 | 22.6626
-1 | 0.1683 | 0.00481 | -0.0604 | 34.9896
0 | 0.2811 | 0.0044 | -0.0602 | 63.8864
0.5 | 0.3373 | 0.00422 | -0.0601 | 79.9289
1 | 0.394 | 0.0043 | -0.06 | 91.6279
1.5 | 0.4511 | 0.00451 | -0.0598 | 100.0222
2 | 0.5081 | 0.00474 | -0.0596 | 107.1941
2.5 | 0.5644 | 0.00505 | -0.0593 | 111.7624
3 | 0.6194 | 0.0055 | -0.0588 | 112.6182
3.5 | 0.6754 | 0.00586 | -0.0583 | 115.256
4 | 0.7309 | 0.00626 | -0.0578 | 116.7572
4.5 | 0.7852 | 0.0068 | -0.057 | 115.4706
5.5 | 0.8944 | 0.00788 | -0.0553 | 113.5025
6 | 0.9508 | 0.00821 | -0.0547 | 115.81
6.5 | 1.0063 | 0.00861 | -0.0539 | 116.8757
7 | 1.0606 | 0.00916 | -0.0527 | 115.786
7.5 | 1.1157 | 0.00955 | -0.0517 | 116.8272
8 | 1.1692 | 0.00994 | -0.0503 | 117.6258
8.5 | 1.2205 | 0.0104 | -0.0484 | 117.3558
9 | 1.2731 | 0.01114 | -0.0468 | 114.2819
9.5 | 1.3262 | 0.01179 | -0.0453 | 112.4852
10 | 1.3759 | 0.01275 | -0.0431 | 107.9137
10.5 | 1.4251 | 0.0137 | -0.0408 | 104.0219
11 | 1.4713 | 0.01485 | -0.0379 | 99.0774
11.5 | 1.5126 | 0.01631 | -0.0344 | 92.7406
12 | 1.5389 | 0.01872 | -0.0287 | 82.2062
12.5 | 1.555 | 0.02094 | -0.0215 | 74.2598
13 | 1.547 | 0.02403 | -0.0119 | 64.3779
13.5 | 1.5373 | 0.02774 | -0.0044 | 55.4182
14 | 1.5065 | 0.03389 | 0.0011 | 44.4526
14.5 | 1.473 | 0.04227 | 0.0018 | 34.8474
15 | 1.444 | 0.0524 | -0.0017 | 27.5573
15.5 | 1.3984 | 0.06715 | -0.01 | 20.825
16 | 1.3703 | 0.08088 | -0.0183 | 16.9424
16.5 | 1.3281 | 0.09819 | -0.0291 | 13.5258
17 | 1.2871 | 0.11606 | -0.0401 | 11.09
17.5 | 1.2376 | 0.13638 | -0.0529 | 9.0746

## 87. Re 6M Mach 0.50 (1)
BIGFOIL.COM POLAR EXPORT
rg12a189
RG 12A-1.8/9.0 |  |  |  | Cl Max: | 1.262 | at alpha= | 20 | deg
JavaFoil+Calcfoil stall+Eppler ext transition |  |  |  | L/D Max: | 112.072 | at alpha= | 5.5 | deg
Re: | 6000000 |  |  | Cd Min: | 0.00424 | at alpha= | -4 | deg
Mach: | 0.5 |  |  | Cl=0 at alpha= | -2.6515 | deg
|  |  |  | @ Cl=0.1, Cd= | 0.0042835
|  |  |  | @ Cl=0.4, Cd= | 0.0052262
|  |  |  | @ Cl=0.6, Cd= | 0.0061578
alpha (deg) | Cl | Cd | Cm | Cl/Cd
-20 | -0.895 | 0.16291 | -0.026 | -5.491
-19.5 | -0.871 | 0.15178 | -0.027 | -5.736
-19 | -0.846 | 0.142 | -0.027 | -5.958
-18.5 | -0.821 | 0.14015 | -0.027 | -5.855
-18 | -0.794 | 0.13612 | -0.027 | -5.834
-17.5 | -0.768 | 0.13224 | -0.026 | -5.807
-17 | -0.743 | 0.12657 | -0.027 | -5.87
-16.5 | -0.718 | 0.12149 | -0.027 | -5.91
-16 | -0.693 | 0.11772 | -0.027 | -5.887
-15.5 | -0.669 | 0.11714 | -0.028 | -5.711
-15 | -0.643 | 0.11089 | -0.028 | -5.802
-14.5 | -0.617 | 0.10581 | -0.027 | -5.834
-14 | -0.591 | 0.10088 | -0.027 | -5.856
-13.5 | -0.566 | 0.09708 | -0.027 | -5.826
-13 | -0.54 | 0.09362 | -0.027 | -5.772
-12.5 | -0.515 | 0.09033 | -0.027 | -5.702
-12 | -0.49 | 0.08974 | -0.028 | -5.456
-11.5 | -0.464 | 0.08235 | -0.027 | -5.631
-11 | -0.438 | 0.07486 | -0.028 | -5.852
-10.5 | -0.413 | 0.0677 | -0.029 | -6.098
-10 | -0.387 | 0.06281 | -0.029 | -6.168
-9.5 | -0.363 | 0.05726 | -0.031 | -6.332
-9 | -0.335 | 0.05997 | -0.028 | -5.581
-8.5 | -0.311 | 0.0515 | -0.033 | -6.034
-8 | -0.294 | 0.03748 | -0.042 | -7.844
-7.5 | -0.315 | 0.00826 | -0.059 | -38.113
-7 | -0.284 | 0.00761 | -0.06 | -37.367
-6.5 | -0.251 | 0.00783 | -0.06 | -32.027
-6 | -0.18 | 0.03632 | -0.037 | -4.956
-5.5 | -0.251 | 0.03636 | -0.032 | -6.912
-5 | -0.285 | 0.00647 | -0.063 | -44.114
-4.5 | -0.236 | 0.00608 | -0.064 | -38.753
-4 | -0.176 | 0.00424 | -0.064 | -41.605
-3.5 | -0.112 | 0.00425 | -0.065 | -26.42
-3 | -0.046 | 0.00436 | -0.065 | -10.62
-2.5 | 0.02 | 0.00451 | -0.066 | 4.539
-2 | 0.088 | 0.00428 | -0.067 | 20.512
-1.5 | 0.156 | 0.0043 | -0.067 | 36.123
-1 | 0.223 | 0.00456 | -0.068 | 48.899
-0.5 | 0.291 | 0.00522 | -0.069 | 55.655
0 | 0.358 | 0.00522 | -0.069 | 68.707
0.5 | 0.426 | 0.00523 | -0.07 | 81.409
1 | 0.493 | 0.00554 | -0.07 | 89.13
1.5 | 0.561 | 0.00589 | -0.071 | 95.228
2 | 0.628 | 0.00635 | -0.072 | 98.928
2.5 | 0.695 | 0.00685 | -0.072 | 101.483
3 | 0.761 | 0.00723 | -0.073 | 105.31
3.5 | 0.826 | 0.00789 | -0.073 | 104.698
4 | 0.888 | 0.00866 | -0.074 | 102.503
4.5 | 0.944 | 0.00951 | -0.074 | 99.322
5 | 0.993 | 0.00887 | -0.075 | 112.003
5.5 | 1.03 | 0.00919 | -0.076 | 112.072
6 | 1.043 | 0.00958 | -0.076 | 108.923
6.5 | 1.003 | 0.01038 | -0.077 | 96.6
7 | 0.652 | 0.01084 | -0.077 | 60.12
7.5 | 0.686 | 0.01121 | -0.078 | 61.203
8 | 0.685 | 0.02014 | -0.074 | 33.991
8.5 | 0.606 | 0.06486 | -0.035 | 9.346
9 | 0.746 | 0.02184 | -0.074 | 34.182
9.5 | 0.67 | 0.06286 | -0.047 | 10.663
10 | 0.693 | 0.07246 | -0.042 | 9.558
10.5 | 0.721 | 0.07836 | -0.044 | 9.207
11 | 0.746 | 0.08134 | -0.041 | 9.169
11.5 | 0.775 | 0.08534 | -0.043 | 9.077
12 | 0.805 | 0.08769 | -0.046 | 9.182
12.5 | 0.837 | 0.09405 | -0.049 | 8.895
13 | 0.862 | 0.10376 | -0.048 | 8.309
13.5 | 0.888 | 0.10156 | -0.046 | 8.739
14 | 0.917 | 0.10477 | -0.048 | 8.757
14.5 | 0.949 | 0.10805 | -0.051 | 8.788
15 | 0.982 | 0.11058 | -0.054 | 8.882
15.5 | 1.013 | 0.11597 | -0.055 | 8.732
16 | 1.03 | 0.11805 | -0.051 | 8.729
16.5 | 1.059 | 0.1236 | -0.052 | 8.571
17 | 1.093 | 0.12608 | -0.055 | 8.667
17.5 | 1.128 | 0.12665 | -0.057 | 8.906
18 | 1.16 | 0.13157 | -0.059 | 8.815
18.5 | 1.19 | 0.13552 | -0.06 | 8.784
19 | 1.213 | 0.14901 | -0.059 | 8.138
19.5 | 1.23 | 0.14809 | -0.056 | 8.308
20 | 1.262 | 0.1518 | -0.058 | 8.316

## 88. Re 6M Mach 0.50 (2)
BIGFOIL.COM POLAR EXPORT
rg12a189
RG 12A-1.8/9.0 |  |  |  | Cl Max: | 1.2387 | at alpha= | 7.5 | deg
XFOIL ncrit=9 |  |  |  | L/D Max: | 121.113 | at alpha= | 3.5 | deg
Re: | 6000000 |  |  | Cd Min: | 0.12371 | at alpha= | 12.5 | deg
Mach: | 0.5 |  |  | Cl=0 at alpha= | -99 | deg
|  |  |  | @ Cl=0.1, Cd= | 0.00463
|  |  |  | @ Cl=0.4, Cd= | 0.0044216
|  |  |  | @ Cl=0.6, Cd= | 0.0051383
alpha (deg) | Cl | Cd | Cm | Cl/Cd
0 | 0.3133 | 0.00463 | -0.0658 | 67.6674
0.5 | 0.3769 | 0.0044 | -0.0656 | 85.6591
1 | 0.4412 | 0.00446 | -0.0652 | 98.9238
1.5 | 0.5058 | 0.00471 | -0.0648 | 107.3885
2 | 0.5708 | 0.00497 | -0.0643 | 114.8491
2.5 | 0.635 | 0.00534 | -0.0635 | 118.9139
3 | 0.6979 | 0.00584 | -0.0623 | 119.5034
3.5 | 0.7618 | 0.00629 | -0.0611 | 121.1129
4 | 0.8255 | 0.00682 | -0.0596 | 121.0411
4.5 | 0.8876 | 0.00754 | -0.0575 | 117.7188
5 | 0.9514 | 0.00819 | -0.0553 | 116.1661
5.5 | 1.0182 | 0.00867 | -0.0532 | 117.4394
6 | 1.0843 | 0.00928 | -0.0504 | 116.8427
6.5 | 1.1451 | 0.01037 | -0.0463 | 110.4243
7 | 1.2046 | 0.01163 | -0.0413 | 103.577
7.5 | 1.2387 | 0.01461 | -0.0323 | 84.7844
8 | 1.2387 | 0.0191 | -0.0199 | 64.8534
8.5 | 1.2072 | 0.02432 | -0.0062 | 49.6382
9 | 1.1665 | 0.0309 | 0.0023 | 37.7508
9.5 | 1.1272 | 0.03964 | 0.0032 | 28.4359
10 | 1.0928 | 0.05114 | -0.0029 | 21.3688
10.5 | 1.0611 | 0.06522 | -0.0131 | 16.2695
11 | 1.0343 | 0.08016 | -0.0235 | 12.9029
11.5 | 1.0101 | 0.09504 | -0.0329 | 10.6282
12 | 0.9884 | 0.10964 | -0.0418 | 9.015
12.5 | 0.9728 | 0.12371 | -0.0504 | 7.8636

## 89. Re 7M Mach 0.00 (1)
BIGFOIL.COM POLAR EXPORT
rg12a189
RG 12A-1.8/9.0 |  |  |  | Cl Max: | 1.191 | at alpha= | 10 | deg
JavaFoil+Calcfoil stall+Eppler ext transition |  |  |  | L/D Max: | 134.703 | at alpha= | 8 | deg
Re: | 7000000 |  |  | Cd Min: | 0.00392 | at alpha= | -6 | deg
Mach: | 0 |  |  | Cl=0 at alpha= | -2.6552 | deg
|  |  |  | @ Cl=0.1, Cd= | 0.0043698
|  |  |  | @ Cl=0.4, Cd= | 0.0051915
|  |  |  | @ Cl=0.6, Cd= | 0.0061312
alpha (deg) | Cl | Cd | Cm | Cl/Cd
-14 | -0.355 | 0.08448 | -0.027 | -4.206
-13.5 | -0.37 | 0.08298 | -0.026 | -4.46
-13 | -0.387 | 0.07736 | -0.027 | -5
-12.5 | -0.402 | 0.07315 | -0.027 | -5.493
-12 | -0.415 | 0.06964 | -0.027 | -5.961
-11.5 | -0.427 | 0.06599 | -0.028 | -6.465
-11 | -0.436 | 0.06127 | -0.029 | -7.122
-10.5 | -0.441 | 0.05897 | -0.028 | -7.486
-10 | -0.514 | 0.01396 | -0.046 | -36.797
-9.5 | -0.506 | 0.01524 | -0.045 | -33.177
-9 | -0.528 | 0.0083 | -0.049 | -63.626
-8.5 | -0.519 | 0.00758 | -0.05 | -68.439
-8 | -0.499 | 0.00713 | -0.051 | -70.025
-7.5 | -0.474 | 0.0067 | -0.052 | -70.684
-7 | -0.441 | 0.00652 | -0.052 | -67.671
-6.5 | -0.404 | 0.00628 | -0.053 | -64.346
-6 | -0.361 | 0.00392 | -0.053 | -92.087
-5.5 | -0.314 | 0.00399 | -0.054 | -78.68
-5 | -0.263 | 0.00407 | -0.054 | -64.688
-4.5 | -0.21 | 0.00411 | -0.055 | -51.098
-4 | -0.155 | 0.0042 | -0.056 | -36.891
-3.5 | -0.098 | 0.00431 | -0.056 | -22.73
-3 | -0.04 | 0.00441 | -0.057 | -9.148
-2.5 | 0.018 | 0.00424 | -0.057 | 4.193
-2 | 0.076 | 0.00426 | -0.058 | 17.888
-1.5 | 0.135 | 0.00453 | -0.058 | 29.752
-1 | 0.193 | 0.00506 | -0.059 | 38.2
-0.5 | 0.252 | 0.00511 | -0.059 | 49.286
0 | 0.311 | 0.00513 | -0.06 | 60.486
0.5 | 0.369 | 0.00516 | -0.061 | 71.523
1 | 0.428 | 0.00522 | -0.061 | 81.894
1.5 | 0.486 | 0.00548 | -0.062 | 88.751
2 | 0.544 | 0.00578 | -0.062 | 94.202
2.5 | 0.603 | 0.00615 | -0.063 | 98.058
3 | 0.661 | 0.00638 | -0.063 | 103.464
3.5 | 0.718 | 0.00683 | -0.064 | 105.175
4 | 0.774 | 0.00734 | -0.064 | 105.495
4.5 | 0.828 | 0.0068 | -0.064 | 121.873
5 | 0.881 | 0.00703 | -0.065 | 125.228
5.5 | 0.931 | 0.00761 | -0.065 | 122.241
6 | 0.978 | 0.00777 | -0.066 | 125.842
6.5 | 1.022 | 0.00793 | -0.066 | 128.771
7 | 1.062 | 0.00795 | -0.067 | 133.496
7.5 | 1.097 | 0.00815 | -0.067 | 134.696
8 | 1.128 | 0.00838 | -0.068 | 134.703
8.5 | 1.154 | 0.00862 | -0.068 | 133.924
9 | 1.174 | 0.00897 | -0.069 | 130.903
9.5 | 1.189 | 0.00928 | -0.069 | 128.065
10 | 1.191 | 0.00952 | -0.069 | 125.025
10.5 | 1.177 | 0.0099 | -0.07 | 118.868
11 | 1.156 | 0.01059 | -0.07 | 109.155
11.5 | 1.127 | 0.0111 | -0.071 | 101.491
12 | 1.082 | 0.02047 | -0.07 | 52.856
12.5 | 1.018 | 0.01727 | -0.069 | 58.944
13 | 0.916 | 0.03483 | -0.064 | 26.293
13.5 | 0.784 | 0.08682 | -0.044 | 9.028
14 | 0.75 | 0.08688 | -0.047 | 8.634
14.5 | 0.706 | 0.09471 | -0.046 | 7.456
15 | 0.663 | 0.10339 | -0.044 | 6.411

## 90. Re 7M Mach 0.00 (2)
BIGFOIL.COM POLAR EXPORT
rg12a189
RG 12A-1.8/9.0 |  |  |  | Cl Max: | 1.7663 | at alpha= | 17 | deg
XFOIL ncrit=9 |  |  |  | L/D Max: | 124.544 | at alpha= | 8.5 | deg
Re: | 7000000 |  |  | Cd Min: | 0.08304 | at alpha= | -13 | deg
Mach: | 0 |  |  | Cl=0 at alpha= | -2.4936 | deg
|  |  |  | @ Cl=0.1, Cd= | 0.0048878
|  |  |  | @ Cl=0.4, Cd= | 0.0043263
|  |  |  | @ Cl=0.6, Cd= | 0.005385
alpha (deg) | Cl | Cd | Cm | Cl/Cd
-13 | -0.7688 | 0.08304 | -0.0282 | -9.2582
-12.5 | -0.8284 | 0.06318 | -0.0415 | -13.1117
-12 | -0.863 | 0.04763 | -0.0539 | -18.1188
-11.5 | -0.8238 | 0.05098 | -0.0505 | -16.1593
-11 | -0.8285 | 0.04187 | -0.0526 | -19.7874
-10.5 | -0.8665 | 0.01572 | -0.0595 | -55.1209
-10 | -0.8134 | 0.01339 | -0.0607 | -60.7468
-9.5 | -0.7657 | 0.01176 | -0.06 | -65.1105
-9 | -0.7099 | 0.01031 | -0.0608 | -68.8555
-8.5 | -0.6506 | 0.00923 | -0.0622 | -70.4875
-8 | -0.5923 | 0.00831 | -0.0632 | -71.2756
-7.5 | -0.5349 | 0.00757 | -0.0638 | -70.6605
-7 | -0.4838 | 0.00695 | -0.0629 | -69.6115
-6.5 | -0.4286 | 0.00645 | -0.0629 | -66.4496
-6 | -0.3753 | 0.00607 | -0.0623 | -61.8287
-5.5 | -0.3232 | 0.00586 | -0.0615 | -55.1536
-5 | -0.2703 | 0.0058 | -0.0609 | -46.6034
-4.5 | -0.2174 | 0.00564 | -0.0602 | -38.5461
-4 | -0.1638 | 0.00554 | -0.0598 | -29.5668
-3.5 | -0.1097 | 0.00547 | -0.0594 | -20.0548
-3 | -0.0554 | 0.00531 | -0.0592 | -10.4331
-2.5 | -0.0007 | 0.00521 | -0.059 | -0.13436
-2 | 0.054 | 0.00509 | -0.0589 | 10.609
-1.5 | 0.1086 | 0.00485 | -0.0588 | 22.3918
-1 | 0.1635 | 0.00478 | -0.0587 | 34.205
-0.5 | 0.2183 | 0.00467 | -0.0587 | 46.7452
0 | 0.273 | 0.00449 | -0.0587 | 60.8018
0.5 | 0.3274 | 0.00432 | -0.0587 | 75.787
1 | 0.3818 | 0.00427 | -0.0586 | 89.4145
1.5 | 0.4368 | 0.00444 | -0.0585 | 98.3784
2 | 0.4917 | 0.00465 | -0.0584 | 105.7419
2.5 | 0.5462 | 0.00494 | -0.0582 | 110.5668
3 | 0.5991 | 0.00538 | -0.0578 | 111.3569
3.5 | 0.6534 | 0.00568 | -0.0576 | 115.0352
4 | 0.7068 | 0.00605 | -0.0573 | 116.8264
4.5 | 0.7593 | 0.00652 | -0.0568 | 116.4571
5 | 0.8121 | 0.00695 | -0.0563 | 116.8489
5.5 | 0.8641 | 0.00747 | -0.0558 | 115.676
6 | 0.9178 | 0.00777 | -0.0555 | 118.121
6.5 | 0.9708 | 0.00813 | -0.0551 | 119.4096
7 | 1.0232 | 0.00851 | -0.0547 | 120.235
7.5 | 1.0753 | 0.00888 | -0.0542 | 121.0923
8 | 1.1272 | 0.00917 | -0.0537 | 122.9226
8.5 | 1.1732 | 0.00942 | -0.0519 | 124.5435
9 | 1.2258 | 0.00996 | -0.0517 | 123.0723
9.5 | 1.2755 | 0.01055 | -0.0509 | 120.9005
10 | 1.3256 | 0.01104 | -0.0503 | 120.0725
10.5 | 1.3746 | 0.0116 | -0.0495 | 118.5
11 | 1.4215 | 0.01232 | -0.0484 | 115.3815
11.5 | 1.4676 | 0.01307 | -0.0471 | 112.2877
12 | 1.5129 | 0.01381 | -0.0458 | 109.551
12.5 | 1.5561 | 0.01467 | -0.0442 | 106.0736
13 | 1.5952 | 0.01579 | -0.042 | 101.026
13.5 | 1.6325 | 0.01693 | -0.0396 | 96.4265
14.5 | 1.7026 | 0.019 | -0.0342 | 89.6105
15 | 1.7231 | 0.02013 | -0.0289 | 85.5986
15.5 | 1.7403 | 0.02147 | -0.0236 | 81.0573
16 | 1.7544 | 0.02314 | -0.0186 | 75.8168
16.5 | 1.763 | 0.02534 | -0.0137 | 69.5738
17 | 1.7663 | 0.0282 | -0.0094 | 62.6348
17.5 | 1.7654 | 0.03186 | -0.0061 | 55.4112
18 | 1.7593 | 0.03663 | -0.0042 | 48.0289
18.5 | 1.7385 | 0.04388 | -0.0041 | 39.6194
19 | 1.7153 | 0.05271 | -0.0065 | 32.5422
19.5 | 1.684 | 0.06402 | -0.0114 | 26.3043
20 | 1.617 | 0.08298 | -0.0216 | 19.4866

## 91. Re 7M Mach 0.10 (1)
BIGFOIL.COM POLAR EXPORT
rg12a189
RG 12A-1.8/9.0 |  |  |  | Cl Max: | 1.184 | at alpha= | 9.5 | deg
JavaFoil+Calcfoil stall+Eppler ext transition |  |  |  | L/D Max: | 133.826 | at alpha= | 8 | deg
Re: | 7000000 |  |  | Cd Min: | 0.00394 | at alpha= | -6 | deg
Mach: | 0.1 |  |  | Cl=0 at alpha= | -2.6525 | deg
|  |  |  | @ Cl=0.1, Cd= | 0.004359
|  |  |  | @ Cl=0.4, Cd= | 0.0052044
|  |  |  | @ Cl=0.6, Cd= | 0.0061324
alpha (deg) | Cl | Cd | Cm | Cl/Cd
-14 | -0.32 | 0.08502 | -0.027 | -3.767
-13.5 | -0.339 | 0.08037 | -0.027 | -4.22
-13 | -0.357 | 0.07799 | -0.027 | -4.578
-12.5 | -0.375 | 0.07357 | -0.027 | -5.096
-12 | -0.392 | 0.0695 | -0.028 | -5.634
-11.5 | -0.406 | 0.06617 | -0.028 | -6.137
-11 | -0.419 | 0.0613 | -0.029 | -6.836
-10.5 | -0.428 | 0.0584 | -0.029 | -7.326
-10 | -0.446 | 0.044 | -0.035 | -10.139
-9.5 | -0.441 | 0.04652 | -0.033 | -9.473
-9 | -0.518 | 0.00869 | -0.049 | -59.597
-8.5 | -0.513 | 0.0077 | -0.051 | -66.572
-8 | -0.496 | 0.00724 | -0.051 | -68.509
-7.5 | -0.472 | 0.00676 | -0.052 | -69.818
-7 | -0.441 | 0.00651 | -0.052 | -67.741
-6.5 | -0.404 | 0.00627 | -0.053 | -64.479
-6 | -0.362 | 0.00394 | -0.054 | -91.801
-5.5 | -0.315 | 0.00395 | -0.054 | -79.672
-5 | -0.264 | 0.00402 | -0.055 | -65.839
-4.5 | -0.211 | 0.00408 | -0.055 | -51.734
-4 | -0.156 | 0.00417 | -0.056 | -37.289
-3.5 | -0.098 | 0.00428 | -0.056 | -23.005
-3 | -0.041 | 0.00438 | -0.057 | -9.252
-2.5 | 0.018 | 0.00421 | -0.058 | 4.238
-2 | 0.077 | 0.00424 | -0.058 | 18.057
-1.5 | 0.135 | 0.00454 | -0.059 | 29.851
-1 | 0.194 | 0.00505 | -0.059 | 38.501
-0.5 | 0.253 | 0.00513 | -0.06 | 49.381
0 | 0.312 | 0.00513 | -0.06 | 60.887
0.5 | 0.371 | 0.00517 | -0.061 | 71.697
1 | 0.43 | 0.00524 | -0.061 | 82.091
1.5 | 0.489 | 0.00549 | -0.062 | 89.005
2 | 0.547 | 0.0058 | -0.062 | 94.345
2.5 | 0.606 | 0.00617 | -0.063 | 98.231
3 | 0.664 | 0.0064 | -0.063 | 103.711
3.5 | 0.721 | 0.00685 | -0.064 | 105.405
4 | 0.778 | 0.00737 | -0.064 | 105.563
4.5 | 0.832 | 0.00683 | -0.065 | 121.756
5 | 0.885 | 0.00708 | -0.065 | 124.94
5.5 | 0.935 | 0.00764 | -0.066 | 122.279
6 | 0.982 | 0.0078 | -0.066 | 125.825
6.5 | 1.025 | 0.00798 | -0.067 | 128.424
7 | 1.065 | 0.008 | -0.067 | 133.07
7.5 | 1.099 | 0.00824 | -0.068 | 133.474
8 | 1.129 | 0.00844 | -0.068 | 133.826
8.5 | 1.153 | 0.00877 | -0.068 | 131.561
9 | 1.171 | 0.00905 | -0.069 | 129.413
9.5 | 1.184 | 0.00938 | -0.069 | 126.195
10 | 1.182 | 0.00963 | -0.07 | 122.678
10.5 | 1.164 | 0.01004 | -0.07 | 115.936
11 | 1.137 | 0.01076 | -0.071 | 105.661
11.5 | 1.102 | 0.01135 | -0.071 | 97.111
12 | 1.039 | 0.01879 | -0.07 | 55.299
12.5 | 0.956 | 0.02428 | -0.067 | 39.384
13 | 0.841 | 0.0504 | -0.059 | 16.678
13.5 | 0.742 | 0.08888 | -0.043 | 8.343
14 | 0.701 | 0.09028 | -0.046 | 7.764
14.5 | 0.653 | 0.09843 | -0.044 | 6.636

## 92. Re 7M Mach 0.10 (2)
BIGFOIL.COM POLAR EXPORT
rg12a189
RG 12A-1.8/9.0 |  |  |  | Cl Max: | 1.7376 | at alpha= | 16 | deg
XFOIL ncrit=9 |  |  |  | L/D Max: | 124.013 | at alpha= | 8.5 | deg
Re: | 7000000 |  |  | Cd Min: | 0.10765 | at alpha= | 20 | deg
Mach: | 0.1 |  |  | Cl=0 at alpha= | -2.4918 | deg
|  |  |  | @ Cl=0.1, Cd= | 0.0048978
|  |  |  | @ Cl=0.4, Cd= | 0.00432
|  |  |  | @ Cl=0.6, Cd= | 0.0053697
alpha (deg) | Cl | Cd | Cm | Cl/Cd
-12 | -0.8006 | 0.06157 | -0.0437 | -13.0031
-11.5 | -0.7688 | 0.05983 | -0.0457 | -12.8497
-11 | -0.7806 | 0.054 | -0.0482 | -14.4556
-10.5 | -0.8631 | 0.01923 | -0.0606 | -44.883
-10 | -0.8146 | 0.01493 | -0.0623 | -54.5613
-9.5 | -0.7696 | 0.0127 | -0.0612 | -60.5984
-9 | -0.7147 | 0.01089 | -0.0619 | -65.629
-8.5 | -0.6553 | 0.00961 | -0.0631 | -68.1894
-8 | -0.5966 | 0.00856 | -0.064 | -69.6963
-7.5 | -0.5385 | 0.00773 | -0.0646 | -69.6636
-7 | -0.4872 | 0.00706 | -0.0636 | -69.0085
-6.5 | -0.4316 | 0.00652 | -0.0635 | -66.1963
-6 | -0.3779 | 0.00612 | -0.0629 | -61.7484
-5.5 | -0.3255 | 0.00588 | -0.062 | -55.3571
-5 | -0.2723 | 0.00581 | -0.0613 | -46.8675
-4.5 | -0.219 | 0.00566 | -0.0606 | -38.6926
-4 | -0.165 | 0.00556 | -0.0601 | -29.6763
-3.5 | -0.1105 | 0.00548 | -0.0598 | -20.1642
-3 | -0.0559 | 0.00533 | -0.0595 | -10.4878
-2.5 | -0.0009 | 0.00521 | -0.0593 | -0.17274
-2 | 0.0542 | 0.00509 | -0.0591 | 10.6483
-1.5 | 0.109 | 0.00486 | -0.0591 | 22.428
-1 | 0.1643 | 0.00479 | -0.059 | 34.3006
-0.5 | 0.2193 | 0.00468 | -0.0589 | 46.859
0 | 0.2743 | 0.0045 | -0.059 | 60.9556
0.5 | 0.3291 | 0.00433 | -0.0589 | 76.0046
1 | 0.3837 | 0.00427 | -0.0588 | 89.8595
1.5 | 0.4391 | 0.00444 | -0.0587 | 98.8964
2 | 0.4943 | 0.00466 | -0.0586 | 106.073
2.5 | 0.5491 | 0.00494 | -0.0584 | 111.1538
3 | 0.6024 | 0.00539 | -0.058 | 111.7625
3.5 | 0.6569 | 0.0057 | -0.0577 | 115.2456
4 | 0.7107 | 0.00607 | -0.0574 | 117.084
4.5 | 0.7635 | 0.00655 | -0.0568 | 116.5649
5 | 0.8167 | 0.00698 | -0.0564 | 117.0057
5.5 | 0.8691 | 0.00751 | -0.0558 | 115.7257
6 | 0.9232 | 0.00781 | -0.0555 | 118.2074
6.5 | 0.9766 | 0.00817 | -0.055 | 119.5349
7 | 1.0294 | 0.00858 | -0.0545 | 119.9767
8 | 1.1344 | 0.00924 | -0.0534 | 122.7706
8.5 | 1.1806 | 0.00952 | -0.0514 | 124.0126
9 | 1.2336 | 0.0101 | -0.0511 | 122.1386
10 | 1.3346 | 0.01118 | -0.0495 | 119.3739
10.5 | 1.3835 | 0.01182 | -0.0485 | 117.0474
11 | 1.4304 | 0.01262 | -0.0471 | 113.3439
11.5 | 1.4773 | 0.01334 | -0.0458 | 110.7421
12 | 1.522 | 0.0142 | -0.0441 | 107.1831
12.5 | 1.5641 | 0.01521 | -0.0421 | 102.8337
13 | 1.6014 | 0.01652 | -0.0393 | 96.937
13.5 | 1.6408 | 0.01747 | -0.0369 | 93.921
14 | 1.6756 | 0.01862 | -0.0339 | 89.9893
14.5 | 1.7009 | 0.01979 | -0.0292 | 85.9474
15 | 1.7173 | 0.02118 | -0.0233 | 81.0812
15.5 | 1.7291 | 0.02301 | -0.0176 | 75.1456
16 | 1.7376 | 0.02524 | -0.0124 | 68.8431
16.5 | 1.736 | 0.0285 | -0.0075 | 60.9123
17 | 1.732 | 0.03254 | -0.0041 | 53.2268
17.5 | 1.7237 | 0.03773 | -0.0023 | 45.6851
18 | 1.7085 | 0.04464 | -0.0026 | 38.2728
18.5 | 1.6775 | 0.05481 | -0.0058 | 30.6057
19 | 1.6422 | 0.0672 | -0.0117 | 24.4375
19.5 | 1.5932 | 0.08342 | -0.0208 | 19.0985
20 | 1.5112 | 0.10765 | -0.0355 | 14.0381

## 93. Re 7M Mach 0.25 (1)
BIGFOIL.COM POLAR EXPORT
rg12a189
RG 12A-1.8/9.0 |  |  |  | Cl Max: | 1.141 | at alpha= | 9 | deg
JavaFoil+Calcfoil stall+Eppler ext transition |  |  |  | L/D Max: | 129.64 | at alpha= | 7 | deg
Re: | 7000000 |  |  | Cd Min: | 0.00402 | at alpha= | -5.5 | deg
Mach: | 0.25 |  |  | Cl=0 at alpha= | -2.65 | deg
|  |  |  | @ Cl=0.1, Cd= | 0.004365
|  |  |  | @ Cl=0.4, Cd= | 0.09936
|  |  |  | @ Cl=0.6, Cd= | 0.09936
alpha (deg) | Cl | Cd | Cm | Cl/Cd
-13 | -0.058 | 0.07928 | -0.028 | -0.735
-12.5 | -0.056 | 0.07272 | -0.029 | -0.767
-12 | -0.158 | 0.0699 | -0.029 | -2.265
-11.5 | -0.214 | 0.06395 | -0.031 | -3.351
-11 | -0.261 | 0.05959 | -0.031 | -4.386
-10.5 | -0.303 | 0.05443 | -0.033 | -5.563
-10 | -0.339 | 0.04814 | -0.035 | -7.039
-9.5 | -0.358 | 0.05235 | -0.031 | -6.845
-9 | -0.376 | 0.04971 | -0.031 | -7.554
-8.5 | -0.386 | 0.04497 | -0.033 | -8.587
-8 | -0.465 | 0.0078 | -0.052 | -59.654
-7.5 | -0.457 | 0.0071 | -0.053 | -64.283
-7 | -0.435 | 0.00682 | -0.054 | -63.73
-6.5 | -0.404 | 0.00649 | -0.055 | -62.318
-6 | -0.366 | 0.00628 | -0.055 | -58.251
-5.5 | -0.32 | 0.00402 | -0.056 | -79.742
-5 | -0.27 | 0.00406 | -0.056 | -66.457
-4.5 | -0.216 | 0.0041 | -0.057 | -52.725
-4 | -0.16 | 0.00418 | -0.057 | -38.164
-3.5 | -0.101 | 0.00425 | -0.058 | -23.742
-3 | -0.042 | 0.00441 | -0.059 | -9.428
-2.5 | 0.018 | 0.00424 | -0.059 | 4.321
-2 | 0.079 | 0.00426 | -0.06 | 18.481
-1.5 | 0.139 | 0.00456 | -0.06 | 30.498
-1 | 0.2 | 0.0051 | -0.061 | 39.19
-0.5 | 0.26 | 0.00517 | -0.061 | 50.346
0 | 0.321 | 0.00518 | -0.062 | 61.918
0.5 | 0.381 | 0.00524 | -0.063 | 72.777
1 | 0.442 | 0.0053 | -0.063 | 83.363
1.5 | 0.502 | 0.00556 | -0.064 | 90.33
2 | 0.562 | 0.00588 | -0.064 | 95.6
2.5 | 0.622 | 0.00627 | -0.065 | 99.275
3 | 0.682 | 0.00654 | -0.065 | 104.29
3.5 | 0.741 | 0.007 | -0.066 | 105.832
4 | 0.798 | 0.00754 | -0.066 | 105.929
4.5 | 0.854 | 0.00703 | -0.067 | 121.41
5 | 0.906 | 0.00727 | -0.067 | 124.703
5.5 | 0.956 | 0.00785 | -0.068 | 121.809
6 | 1.002 | 0.00802 | -0.068 | 124.901
6.5 | 1.043 | 0.00823 | -0.069 | 126.628
7 | 1.078 | 0.00831 | -0.069 | 129.64
7.5 | 1.106 | 0.00857 | -0.069 | 129.02
8 | 1.127 | 0.00882 | -0.07 | 127.784
8.5 | 1.138 | 0.00922 | -0.07 | 123.407
9 | 1.141 | 0.00957 | -0.071 | 119.133
9.5 | 1.132 | 0.01003 | -0.071 | 112.93
10 | 1.102 | 0.0107 | -0.072 | 103.025
10.5 | 1.045 | 0.01119 | -0.072 | 93.381
11 | 0.951 | 0.01647 | -0.071 | 57.757
11.5 | 0.787 | 0.03849 | -0.062 | 20.447
12 | 0.639 | 0.07821 | -0.044 | 8.171
12.5 | 0.547 | 0.08616 | -0.041 | 6.346
13 | 0.453 | 0.08893 | -0.043 | 5.097
13.5 | 0.35 | 0.09386 | -0.044 | 3.732
14 | 0.228 | 0.09936 | -0.044 | 2.298

## 94. Re 7M Mach 0.25 (2)
BIGFOIL.COM POLAR EXPORT
rg12a189
RG 12A-1.8/9.0 |  |  |  | Cl Max: | 1.5788 | at alpha= | 12.5 | deg
XFOIL ncrit=9 |  |  |  | L/D Max: | 120.929 | at alpha= | 7.5 | deg
Re: | 7000000 |  |  | Cd Min: | 0.24497 | at alpha= | -20 | deg
Mach: | 0.25 |  |  | Cl=0 at alpha= | -2.4833 | deg
|  |  |  | @ Cl=0.1, Cd= | 0.0049527
|  |  |  | @ Cl=0.4, Cd= | 0.0043173
|  |  |  | @ Cl=0.6, Cd= | 0.0052837
alpha (deg) | Cl | Cd | Cm | Cl/Cd
-20 | -0.7198 | 0.24497 | 0.0418 | -2.9383
-19.5 | -0.7031 | 0.23864 | 0.038 | -2.9463
-19 | -0.6859 | 0.23267 | 0.0343 | -2.948
-18.5 | -0.6693 | 0.22616 | 0.0306 | -2.9594
-18 | -0.6529 | 0.21963 | 0.0271 | -2.9727
-17.5 | -0.6352 | 0.21242 | 0.0237 | -2.9903
-17 | -0.6197 | 0.20519 | 0.0203 | -3.0201
-16.5 | -0.6043 | 0.19811 | 0.017 | -3.0503
-16 | -0.5899 | 0.19079 | 0.0138 | -3.0919
-15.5 | -0.5758 | 0.18374 | 0.0108 | -3.1338
-15 | -0.5632 | 0.17614 | 0.0078 | -3.1975
-14.5 | -0.551 | 0.16872 | 0.005 | -3.2658
-14 | -0.5398 | 0.16145 | 0.0024 | -3.3434
-13.5 | -0.5308 | 0.15375 | 0 | -3.4524
-13 | -0.5282 | 0.1447 | -0.0026 | -3.6503
-12.5 | -0.5263 | 0.1355 | -0.0054 | -3.8841
-12 | -0.5387 | 0.12218 | -0.0092 | -4.4091
-11.5 | -0.5397 | 0.11322 | -0.0121 | -4.7668
-11 | -0.5387 | 0.10523 | -0.0147 | -5.1193
-10.5 | -0.5484 | 0.09538 | -0.0182 | -5.7496
-10 | -0.5608 | 0.08527 | -0.0223 | -6.5768
-9.5 | -0.5719 | 0.07401 | -0.0296 | -7.7273
-9 | -0.7117 | 0.02107 | -0.0684 | -33.7779
-8.5 | -0.6725 | 0.01474 | -0.0685 | -45.6242
-8 | -0.6155 | 0.01161 | -0.0692 | -53.0146
-7 | -0.5048 | 0.00807 | -0.0678 | -62.5527
-6.5 | -0.4477 | 0.00709 | -0.0671 | -63.1453
-6 | -0.392 | 0.00651 | -0.0661 | -60.2151
-5.5 | -0.3381 | 0.00611 | -0.0647 | -55.3355
-5 | -0.2831 | 0.00589 | -0.0636 | -48.0645
-4.5 | -0.2276 | 0.00578 | -0.0628 | -39.3772
-4 | -0.1716 | 0.00563 | -0.0621 | -30.4796
-3.5 | -0.1152 | 0.00555 | -0.0615 | -20.7568
-3 | -0.0585 | 0.00543 | -0.0612 | -10.7735
-2.5 | -0.0019 | 0.00525 | -0.0609 | -0.3619
-2 | 0.055 | 0.00512 | -0.0607 | 10.7422
-1.5 | 0.1115 | 0.00491 | -0.0605 | 22.7088
-1 | 0.1685 | 0.00482 | -0.0604 | 34.9585
-0.5 | 0.2253 | 0.00471 | -0.0603 | 47.8344
0 | 0.2818 | 0.00454 | -0.0603 | 62.0705
0.5 | 0.3382 | 0.00436 | -0.0602 | 77.5688
1 | 0.3945 | 0.0043 | -0.0601 | 91.7442
1.5 | 0.4517 | 0.00448 | -0.06 | 100.8259
2 | 0.5088 | 0.00469 | -0.0598 | 108.4861
2.5 | 0.5652 | 0.005 | -0.0595 | 113.04
3 | 0.6204 | 0.00545 | -0.059 | 113.8349
3.5 | 0.6765 | 0.00579 | -0.0586 | 116.8394
4 | 0.7321 | 0.00619 | -0.058 | 118.2714
4.5 | 0.7869 | 0.00668 | -0.0573 | 117.7994
5 | 0.8411 | 0.00726 | -0.0564 | 115.854
5.5 | 0.8969 | 0.00767 | -0.0558 | 116.9361
6 | 0.9533 | 0.00801 | -0.0552 | 119.0137
6.5 | 1.009 | 0.00842 | -0.0544 | 119.8337
7 | 1.0642 | 0.00888 | -0.0534 | 119.8423
7.5 | 1.1198 | 0.00926 | -0.0525 | 120.9287
8.5 | 1.2221 | 0.01015 | -0.0486 | 120.4039
9 | 1.278 | 0.01073 | -0.0476 | 119.1053
9.5 | 1.3312 | 0.01139 | -0.0461 | 116.8745
10 | 1.3819 | 0.01227 | -0.0441 | 112.6243
10.5 | 1.4317 | 0.01319 | -0.0418 | 108.5444
11 | 1.4787 | 0.0143 | -0.0391 | 103.4056
11.5 | 1.5183 | 0.01595 | -0.0352 | 95.1912
12 | 1.5543 | 0.01767 | -0.0308 | 87.9626
12.5 | 1.5788 | 0.01985 | -0.0249 | 79.5365
13 | 1.5749 | 0.02255 | -0.0151 | 69.8404
13.5 | 1.5676 | 0.02585 | -0.0068 | 60.6422
14 | 1.54 | 0.03124 | 0.0001 | 49.2958
14.5 | 1.5065 | 0.03877 | 0.0027 | 38.8574
15 | 1.4781 | 0.04796 | 0.0007 | 30.8194
15.5 | 1.4341 | 0.0615 | -0.0061 | 23.3187
16 | 1.4042 | 0.07491 | -0.0141 | 18.7452
16.5 | 1.3637 | 0.09141 | -0.0244 | 14.9185
17 | 1.324 | 0.10866 | -0.0351 | 12.1848
17.5 | 1.2782 | 0.12784 | -0.0471 | 9.9984

## 95. Re 7M Mach 0.50 (1)
BIGFOIL.COM POLAR EXPORT
rg12a189
RG 12A-1.8/9.0 |  |  |  | Cl Max: | 1.265 | at alpha= | 20 | deg
JavaFoil+Calcfoil stall+Eppler ext transition |  |  |  | L/D Max: | 114.799 | at alpha= | 5 | deg
Re: | 7000000 |  |  | Cd Min: | 0.00408 | at alpha= | -4.5 | deg
Mach: | 0.5 |  |  | Cl=0 at alpha= | -2.6515 | deg
|  |  |  | @ Cl=0.1, Cd= | 0.0042971
|  |  |  | @ Cl=0.4, Cd= | 0.0054247
|  |  |  | @ Cl=0.6, Cd= | 0.006117
alpha (deg) | Cl | Cd | Cm | Cl/Cd
-20 | -0.895 | 0.16225 | -0.027 | -5.515
-19.5 | -0.871 | 0.15078 | -0.027 | -5.778
-19 | -0.847 | 0.14145 | -0.028 | -5.989
-18.5 | -0.821 | 0.13754 | -0.027 | -5.971
-18 | -0.795 | 0.13262 | -0.027 | -5.994
-17.5 | -0.768 | 0.12864 | -0.026 | -5.971
-17 | -0.743 | 0.12271 | -0.027 | -6.056
-16.5 | -0.718 | 0.12187 | -0.027 | -5.893
-16 | -0.693 | 0.11614 | -0.027 | -5.968
-15.5 | -0.669 | 0.11408 | -0.028 | -5.865
-15 | -0.644 | 0.10947 | -0.028 | -5.88
-14.5 | -0.618 | 0.10398 | -0.028 | -5.942
-14 | -0.591 | 0.0989 | -0.027 | -5.975
-13.5 | -0.566 | 0.09626 | -0.027 | -5.877
-13 | -0.54 | 0.09282 | -0.027 | -5.823
-12.5 | -0.515 | 0.08777 | -0.028 | -5.869
-12 | -0.49 | 0.08663 | -0.028 | -5.652
-11.5 | -0.464 | 0.08027 | -0.028 | -5.778
-11 | -0.438 | 0.07415 | -0.028 | -5.911
-10.5 | -0.413 | 0.06712 | -0.029 | -6.154
-10 | -0.388 | 0.06153 | -0.031 | -6.308
-9.5 | -0.363 | 0.0561 | -0.032 | -6.476
-9 | -0.335 | 0.05948 | -0.029 | -5.63
-8.5 | -0.311 | 0.05094 | -0.033 | -6.108
-8 | -0.309 | 0.0245 | -0.049 | -12.616
-7.5 | -0.315 | 0.00807 | -0.059 | -39.071
-7 | -0.284 | 0.00743 | -0.06 | -38.268
-6.5 | -0.252 | 0.00759 | -0.061 | -33.149
-6 | -0.219 | 0.00715 | -0.061 | -30.666
-5.5 | -0.31 | 0.0067 | -0.062 | -46.252
-5 | -0.285 | 0.0063 | -0.063 | -45.274
-4.5 | -0.236 | 0.00408 | -0.064 | -57.727
-4 | -0.176 | 0.00417 | -0.064 | -42.321
-3.5 | -0.112 | 0.00426 | -0.065 | -26.329
-3 | -0.046 | 0.0043 | -0.065 | -10.79
-2.5 | 0.02 | 0.00446 | -0.066 | 4.582
-2 | 0.088 | 0.00429 | -0.067 | 20.482
-1.5 | 0.156 | 0.00433 | -0.067 | 35.895
-1 | 0.223 | 0.0046 | -0.068 | 48.514
-0.5 | 0.291 | 0.00533 | -0.069 | 54.524
0 | 0.358 | 0.0054 | -0.069 | 66.412
0.5 | 0.426 | 0.00544 | -0.07 | 78.364
1 | 0.493 | 0.00556 | -0.07 | 88.744
1.5 | 0.561 | 0.00589 | -0.071 | 95.206
2 | 0.628 | 0.00628 | -0.072 | 99.98
2.5 | 0.695 | 0.00678 | -0.072 | 102.491
3 | 0.761 | 0.00715 | -0.073 | 106.41
3.5 | 0.826 | 0.00778 | -0.073 | 106.132
4 | 0.888 | 0.00853 | -0.074 | 104.132
4.5 | 0.944 | 0.00934 | -0.074 | 101.145
5 | 0.993 | 0.00865 | -0.075 | 114.799
5.5 | 1.03 | 0.00897 | -0.076 | 114.783
6 | 1.043 | 0.00935 | -0.076 | 111.588
6.5 | 1.003 | 0.01012 | -0.077 | 99.123
7 | 0.652 | 0.01056 | -0.077 | 61.717
7.5 | 0.686 | 0.01091 | -0.078 | 62.898
8 | 0.702 | 0.01753 | -0.076 | 40.035
8.5 | 0.607 | 0.06456 | -0.036 | 9.395
9 | 0.766 | 0.01869 | -0.077 | 40.996
9.5 | 0.681 | 0.05725 | -0.054 | 11.889
10 | 0.694 | 0.07099 | -0.044 | 9.775
10.5 | 0.722 | 0.07748 | -0.045 | 9.318
11 | 0.746 | 0.07973 | -0.041 | 9.356
11.5 | 0.776 | 0.08368 | -0.044 | 9.27
12 | 0.807 | 0.08785 | -0.047 | 9.188
12.5 | 0.838 | 0.09198 | -0.049 | 9.105
13 | 0.862 | 0.10302 | -0.048 | 8.371
13.5 | 0.888 | 0.09895 | -0.046 | 8.971
14 | 0.919 | 0.10282 | -0.049 | 8.939
14.5 | 0.952 | 0.10482 | -0.052 | 9.086
15 | 0.985 | 0.1078 | -0.055 | 9.141
15.5 | 1.015 | 0.11242 | -0.056 | 9.027
16 | 1.031 | 0.11819 | -0.051 | 8.722
16.5 | 1.063 | 0.11994 | -0.053 | 8.863
17 | 1.097 | 0.12134 | -0.056 | 9.04
17.5 | 1.133 | 0.12229 | -0.059 | 9.261
18 | 1.164 | 0.12644 | -0.06 | 9.204
18.5 | 1.193 | 0.13269 | -0.061 | 8.989
19 | 1.215 | 0.14581 | -0.059 | 8.332
19.5 | 1.232 | 0.14695 | -0.056 | 8.384
20 | 1.265 | 0.14906 | -0.058 | 8.485

## 96. Re 7M Mach 0.50 (2)
BIGFOIL.COM POLAR EXPORT
rg12a189
RG 12A-1.8/9.0 |  |  |  | Cl Max: | 1.2476 | at alpha= | 7.5 | deg
XFOIL ncrit=9 |  |  |  | L/D Max: | 123.36 | at alpha= | 3.5 | deg
Re: | 7000000 |  |  | Cd Min: | 0.26834 | at alpha= | -20 | deg
Mach: | 0.5 |  |  | Cl=0 at alpha= | -2.4451 | deg
|  |  |  | @ Cl=0.1, Cd= | 0.0051813
|  |  |  | @ Cl=0.4, Cd= | 0.0044992
|  |  |  | @ Cl=0.6, Cd= | 0.0050568
alpha (deg) | Cl | Cd | Cm | Cl/Cd
-20 | -0.7749 | 0.26834 | 0.0497 | -2.8878
-19.5 | -0.7553 | 0.25963 | 0.0449 | -2.9091
-19 | -0.7344 | 0.25204 | 0.0404 | -2.9138
-18.5 | -0.7136 | 0.2442 | 0.0361 | -2.9222
-18 | -0.6931 | 0.23642 | 0.0319 | -2.9316
-17.5 | -0.6718 | 0.228 | 0.0278 | -2.9465
-17 | -0.6521 | 0.2199 | 0.0238 | -2.9654
-16.5 | -0.6325 | 0.2118 | 0.02 | -2.9863
-16 | -0.6137 | 0.20378 | 0.0163 | -3.0116
-15.5 | -0.5951 | 0.19594 | 0.0127 | -3.0372
-15 | -0.5779 | 0.18787 | 0.0093 | -3.0761
-14.5 | -0.5615 | 0.18004 | 0.0062 | -3.1188
-14 | -0.5461 | 0.1724 | 0.0034 | -3.1676
-13.5 | -0.5321 | 0.16446 | 0.0007 | -3.2354
-13 | -0.5189 | 0.15666 | -0.0018 | -3.3123
-12.5 | -0.5099 | 0.14829 | -0.0045 | -3.4385
-12 | -0.5007 | 0.13999 | -0.0069 | -3.5767
-11.5 | -0.492 | 0.13224 | -0.009 | -3.7205
-11 | -0.486 | 0.124 | -0.0112 | -3.9194
-10.5 | -0.484 | 0.11487 | -0.0137 | -4.2135
-10 | -0.4786 | 0.10696 | -0.0159 | -4.4746
-9.5 | -0.477 | 0.09872 | -0.0185 | -4.8318
-9 | -0.4665 | 0.08906 | -0.0251 | -5.238
-8.5 | -0.4508 | 0.08002 | -0.0327 | -5.6336
-8 | -0.4373 | 0.07023 | -0.0417 | -6.2267
-7.5 | -0.427 | 0.05879 | -0.0547 | -7.2631
-7 | -0.4296 | 0.0454 | -0.0728 | -9.4626
-6.5 | -0.4066 | 0.03218 | -0.0853 | -12.6352
-6 | -0.3827 | 0.02071 | -0.0885 | -18.479
-5 | -0.3239 | 0.00845 | -0.077 | -38.3314
-4.5 | -0.2667 | 0.00669 | -0.0733 | -39.8655
-4 | -0.203 | 0.00613 | -0.0711 | -33.1158
-3.5 | -0.1379 | 0.00583 | -0.0696 | -23.6535
-3 | -0.0721 | 0.00568 | -0.0686 | -12.6937
-2.5 | -0.0071 | 0.00545 | -0.0678 | -1.3028
-2 | 0.0576 | 0.00532 | -0.0672 | 10.8271
-1.5 | 0.1218 | 0.00511 | -0.0667 | 23.8356
-1 | 0.1864 | 0.00499 | -0.0664 | 37.3547
-0.5 | 0.2505 | 0.00487 | -0.0662 | 51.4374
0 | 0.3144 | 0.00472 | -0.066 | 66.6102
0.5 | 0.3782 | 0.00453 | -0.0658 | 83.4879
1 | 0.442 | 0.00444 | -0.0654 | 99.5495
1.5 | 0.5069 | 0.00465 | -0.065 | 109.0108
2 | 0.572 | 0.0049 | -0.0645 | 116.7347
2.5 | 0.6363 | 0.00526 | -0.0638 | 120.9696
3 | 0.6993 | 0.00575 | -0.0626 | 121.6174
3.5 | 0.7636 | 0.00619 | -0.0615 | 123.3603
4 | 0.8272 | 0.00672 | -0.0599 | 123.0952
4.5 | 0.8887 | 0.0075 | -0.0577 | 118.4933
5 | 0.9547 | 0.00798 | -0.0559 | 119.6366
5.5 | 1.0219 | 0.00843 | -0.0538 | 121.2218
6 | 1.0884 | 0.00903 | -0.0511 | 120.5316
6.5 | 1.1514 | 0.00998 | -0.0472 | 115.3707
7 | 1.2118 | 0.01121 | -0.0423 | 108.0999
7.5 | 1.2476 | 0.01415 | -0.0334 | 88.1696
8 | 1.2441 | 0.01925 | -0.0207 | 64.6286
8.5 | 1.212 | 0.02409 | -0.0066 | 50.3113
9 | 1.1721 | 0.03048 | 0.0023 | 38.4547
9.5 | 1.1327 | 0.03903 | 0.0036 | 29.0213
10 | 1.0981 | 0.05036 | -0.0022 | 21.805
10.5 | 1.0666 | 0.06426 | -0.0122 | 16.5982
11 | 1.0402 | 0.07913 | -0.0227 | 13.1455
11.5 | 1.0163 | 0.09397 | -0.0321 | 10.8152
12 | 0.9951 | 0.10845 | -0.0409 | 9.1757
12.5 | 0.9801 | 0.12232 | -0.0495 | 8.0126

## 97. Re 8M Mach 0.00 (1)
BIGFOIL.COM POLAR EXPORT
rg12a189
RG 12A-1.8/9.0 |  |  |  | Cl Max: | 1.191 | at alpha= | 10 | deg
JavaFoil+Calcfoil stall+Eppler ext transition |  |  |  | L/D Max: | 137.462 | at alpha= | 8 | deg
Re: | 8000000 |  |  | Cd Min: | 0.00387 | at alpha= | -6.5 | deg
Mach: | 0 |  |  | Cl=0 at alpha= | -2.6552 | deg
|  |  |  | @ Cl=0.1, Cd= | 0.0046014
|  |  |  | @ Cl=0.4, Cd= | 0.0053663
|  |  |  | @ Cl=0.6, Cd= | 0.0060832
alpha (deg) | Cl | Cd | Cm | Cl/Cd
-14 | -0.356 | 0.08312 | -0.027 | -4.281
-13.5 | -0.371 | 0.08161 | -0.026 | -4.544
-13 | -0.388 | 0.07598 | -0.027 | -5.101
-12.5 | -0.402 | 0.07215 | -0.028 | -5.578
-12 | -0.416 | 0.06811 | -0.028 | -6.11
-11.5 | -0.428 | 0.06442 | -0.029 | -6.642
-11 | -0.439 | 0.05899 | -0.03 | -7.434
-10.5 | -0.443 | 0.057 | -0.029 | -7.776
-10 | -0.528 | 0.01031 | -0.047 | -51.222
-9.5 | -0.53 | 0.00921 | -0.048 | -57.563
-9 | -0.531 | 0.00798 | -0.05 | -66.494
-8.5 | -0.519 | 0.00744 | -0.05 | -69.791
-8 | -0.499 | 0.00704 | -0.051 | -70.926
-7.5 | -0.474 | 0.00661 | -0.052 | -71.65
-7 | -0.442 | 0.00645 | -0.052 | -68.487
-6.5 | -0.404 | 0.00387 | -0.053 | -104.318
-6 | -0.361 | 0.0039 | -0.053 | -92.684
-5.5 | -0.314 | 0.00391 | -0.054 | -80.303
-5 | -0.263 | 0.00399 | -0.054 | -66.042
-4.5 | -0.21 | 0.00406 | -0.055 | -51.806
-4 | -0.155 | 0.00416 | -0.056 | -37.195
-3.5 | -0.098 | 0.00425 | -0.056 | -23.039
-3 | -0.04 | 0.00437 | -0.057 | -9.226
-2.5 | 0.018 | 0.00425 | -0.057 | 4.181
-2 | 0.076 | 0.00428 | -0.058 | 17.792
-1.5 | 0.135 | 0.00507 | -0.058 | 26.603
-1 | 0.193 | 0.0051 | -0.059 | 37.918
-0.5 | 0.252 | 0.00519 | -0.059 | 48.539
0 | 0.311 | 0.00524 | -0.06 | 59.306
0.5 | 0.369 | 0.00534 | -0.061 | 69.165
1 | 0.428 | 0.00539 | -0.061 | 79.294
1.5 | 0.486 | 0.0055 | -0.062 | 88.338
2 | 0.544 | 0.00577 | -0.062 | 94.308
2.5 | 0.603 | 0.0061 | -0.063 | 98.841
3 | 0.661 | 0.00635 | -0.063 | 104.057
3.5 | 0.718 | 0.00679 | -0.064 | 105.783
4 | 0.774 | 0.00729 | -0.064 | 106.2
4.5 | 0.828 | 0.00672 | -0.064 | 123.165
5 | 0.881 | 0.00694 | -0.065 | 126.917
5.5 | 0.931 | 0.00747 | -0.065 | 124.636
6 | 0.978 | 0.00762 | -0.066 | 128.287
6.5 | 1.022 | 0.00778 | -0.066 | 131.272
7 | 1.062 | 0.00779 | -0.067 | 136.216
7.5 | 1.097 | 0.00798 | -0.067 | 137.45
8 | 1.128 | 0.00821 | -0.068 | 137.462
8.5 | 1.154 | 0.00844 | -0.068 | 136.698
9 | 1.174 | 0.00878 | -0.069 | 133.667
9.5 | 1.189 | 0.00909 | -0.069 | 130.795
10 | 1.191 | 0.00932 | -0.069 | 127.717
10.5 | 1.177 | 0.00967 | -0.07 | 121.716
11 | 1.156 | 0.01035 | -0.07 | 111.668
11.5 | 1.127 | 0.01084 | -0.071 | 103.964
12 | 1.092 | 0.01151 | -0.071 | 94.838
12.5 | 1.024 | 0.0181 | -0.069 | 56.57
13 | 0.932 | 0.02949 | -0.065 | 31.594
13.5 | 0.788 | 0.08321 | -0.046 | 9.473
14 | 0.755 | 0.08256 | -0.049 | 9.146
14.5 | 0.708 | 0.09318 | -0.046 | 7.593
15 | 0.665 | 0.10063 | -0.045 | 6.609

## 98. Re 8M Mach 0.00 (2)
BIGFOIL.COM POLAR EXPORT
rg12a189
RG 12A-1.8/9.0 |  |  |  | Cl Max: | 1.7772 | at alpha= | 17 | deg
XFOIL ncrit=9 |  |  |  | L/D Max: | 126.559 | at alpha= | 8.5 | deg
Re: | 8000000 |  |  | Cd Min: | 0.19487 | at alpha= | -16.5 | deg
Mach: | 0 |  |  | Cl=0 at alpha= | -2.4891 | deg
|  |  |  | @ Cl=0.1, Cd= | 0.004898
|  |  |  | @ Cl=0.4, Cd= | 0.0043388
|  |  |  | @ Cl=0.6, Cd= | 0.0053205
alpha (deg) | Cl | Cd | Cm | Cl/Cd
-16.5 | -0.6001 | 0.19487 | 0.0165 | -3.0795
-16 | -0.5872 | 0.18766 | 0.0134 | -3.1291
-15.5 | -0.5741 | 0.1807 | 0.0105 | -3.1771
-15 | -0.563 | 0.17307 | 0.0076 | -3.253
-14.5 | -0.5523 | 0.1657 | 0.0049 | -3.3331
-14 | -0.5805 | 0.14483 | -0.0007 | -4.0081
-13.5 | -0.5753 | 0.13709 | -0.0033 | -4.1965
-13 | -0.5689 | 0.13011 | -0.0056 | -4.3725
-12.5 | -0.5625 | 0.1231 | -0.0079 | -4.5695
-11.5 | -0.93 | 0.02859 | -0.0565 | -32.5289
-11 | -0.7845 | 0.05101 | -0.0509 | -15.3793
-10.5 | -0.8555 | 0.01636 | -0.0614 | -52.2922
-10 | -0.808 | 0.01356 | -0.0617 | -59.587
-9.5 | -0.7591 | 0.01169 | -0.0615 | -64.9358
-9 | -0.703 | 0.01018 | -0.0624 | -69.057
-8.5 | -0.6463 | 0.00907 | -0.0632 | -71.2569
-8 | -0.5881 | 0.00813 | -0.0642 | -72.337
-7.5 | -0.5366 | 0.00742 | -0.0635 | -72.3181
-7 | -0.4829 | 0.00679 | -0.0632 | -71.1193
-6.5 | -0.4295 | 0.00631 | -0.0627 | -68.0666
-6 | -0.378 | 0.00599 | -0.0617 | -63.1052
-5.5 | -0.3258 | 0.00578 | -0.061 | -56.3668
-5 | -0.2725 | 0.00571 | -0.0604 | -47.7233
-4.5 | -0.219 | 0.0056 | -0.06 | -39.1071
-4 | -0.1651 | 0.0055 | -0.0596 | -30.0182
-3.5 | -0.1106 | 0.00542 | -0.0593 | -20.4059
-3 | -0.0559 | 0.00531 | -0.0591 | -10.5273
-2.5 | -0.0012 | 0.00517 | -0.059 | -0.23211
-2 | 0.0538 | 0.00505 | -0.0589 | 10.6535
-1.5 | 0.1085 | 0.00487 | -0.0588 | 22.2793
-1 | 0.1635 | 0.00479 | -0.0588 | 34.1336
-0.5 | 0.2185 | 0.00469 | -0.0587 | 46.5885
0 | 0.2734 | 0.0046 | -0.0587 | 59.4348
0.5 | 0.3279 | 0.00443 | -0.0587 | 74.0181
1 | 0.3822 | 0.0043 | -0.0587 | 88.8837
1.5 | 0.4372 | 0.00442 | -0.0586 | 98.914
2 | 0.4921 | 0.00463 | -0.0585 | 106.2851
2.5 | 0.5467 | 0.0049 | -0.0583 | 111.5714
3 | 0.5999 | 0.00532 | -0.058 | 112.7632
3.5 | 0.6542 | 0.00561 | -0.0578 | 116.6132
4 | 0.7077 | 0.00599 | -0.0575 | 118.1469
4.5 | 0.7605 | 0.00642 | -0.057 | 118.4579
5 | 0.8136 | 0.00683 | -0.0566 | 119.1215
6 | 0.9197 | 0.00761 | -0.0559 | 120.8541
6.5 | 0.9727 | 0.00797 | -0.0555 | 122.0452
7 | 1.0253 | 0.00836 | -0.055 | 122.6435
7.5 | 1.0781 | 0.00866 | -0.0547 | 124.4919
8 | 1.1303 | 0.00897 | -0.0543 | 126.0089
8.5 | 1.1808 | 0.00933 | -0.0536 | 126.5595
9 | 1.2284 | 0.00975 | -0.0522 | 125.9897
9.5 | 1.279 | 0.01024 | -0.0516 | 124.9023
10 | 1.3292 | 0.01073 | -0.0509 | 123.877
10.5 | 1.378 | 0.01131 | -0.0501 | 121.8391
11 | 1.425 | 0.01204 | -0.049 | 118.3555
11.5 | 1.4721 | 0.0127 | -0.0479 | 115.9134
12 | 1.5175 | 0.01344 | -0.0466 | 112.9092
12.5 | 1.5605 | 0.01433 | -0.045 | 108.8974
13 | 1.5998 | 0.01547 | -0.0428 | 103.4131
13.5 | 1.6402 | 0.01637 | -0.0408 | 100.1955
14 | 1.678 | 0.01734 | -0.0385 | 96.7705
14.5 | 1.713 | 0.01836 | -0.0358 | 93.3007
15 | 1.7381 | 0.01946 | -0.0313 | 89.3165
15.5 | 1.7551 | 0.02073 | -0.0257 | 84.6647
16 | 1.7697 | 0.02229 | -0.0205 | 79.3943
16.5 | 1.776 | 0.02452 | -0.015 | 72.4307
17 | 1.7772 | 0.02741 | -0.0102 | 64.8377
17.5 | 1.7759 | 0.03096 | -0.0066 | 57.3611
18 | 1.7699 | 0.03556 | -0.0043 | 49.7722
18.5 | 1.7478 | 0.04275 | -0.0039 | 40.8842
19 | 1.7258 | 0.05123 | -0.0058 | 33.6873
19.5 | 1.6963 | 0.06208 | -0.0103 | 27.3244
20 | 1.6315 | 0.08037 | -0.0201 | 20.2999

## 99. Re 8M Mach 0.10 (1)
BIGFOIL.COM POLAR EXPORT
rg12a189
RG 12A-1.8/9.0 |  |  |  | Cl Max: | 1.184 | at alpha= | 9.5 | deg
JavaFoil+Calcfoil stall+Eppler ext transition |  |  |  | L/D Max: | 136.575 | at alpha= | 8 | deg
Re: | 8000000 |  |  | Cd Min: | 0.0039 | at alpha= | -6.5 | deg
Mach: | 0.1 |  |  | Cl=0 at alpha= | -2.6525 | deg
|  |  |  | @ Cl=0.1, Cd= | 0.004401
|  |  |  | @ Cl=0.4, Cd= | 0.0053644
|  |  |  | @ Cl=0.6, Cd= | 0.0060864
alpha (deg) | Cl | Cd | Cm | Cl/Cd
-14 | -0.321 | 0.08415 | -0.027 | -3.809
-13.5 | -0.34 | 0.07906 | -0.028 | -4.298
-13 | -0.358 | 0.0766 | -0.027 | -4.669
-12.5 | -0.376 | 0.07224 | -0.028 | -5.201
-12 | -0.392 | 0.06847 | -0.028 | -5.728
-11.5 | -0.407 | 0.06467 | -0.029 | -6.296
-11 | -0.421 | 0.05914 | -0.03 | -7.119
-10.5 | -0.43 | 0.05607 | -0.03 | -7.669
-10 | -0.5 | 0.01405 | -0.046 | -35.61
-9.5 | -0.501 | 0.0134 | -0.046 | -37.393
-9 | -0.522 | 0.00812 | -0.05 | -64.311
-8.5 | -0.514 | 0.00751 | -0.051 | -68.427
-8 | -0.496 | 0.00711 | -0.051 | -69.782
-7.5 | -0.472 | 0.00668 | -0.052 | -70.636
-7 | -0.441 | 0.00642 | -0.052 | -68.689
-6.5 | -0.404 | 0.0039 | -0.053 | -103.689
-6 | -0.362 | 0.00391 | -0.054 | -92.452
-5.5 | -0.315 | 0.00392 | -0.054 | -80.279
-5 | -0.265 | 0.004 | -0.055 | -66.141
-4.5 | -0.211 | 0.0041 | -0.055 | -51.548
-4 | -0.156 | 0.0042 | -0.056 | -37.064
-3.5 | -0.098 | 0.00428 | -0.056 | -23.001
-3 | -0.041 | 0.00434 | -0.057 | -9.332
-2.5 | 0.018 | 0.00426 | -0.058 | 4.192
-2 | 0.077 | 0.00429 | -0.058 | 17.854
-1.5 | 0.135 | 0.00457 | -0.059 | 29.669
-1 | 0.194 | 0.00514 | -0.059 | 37.814
-0.5 | 0.253 | 0.00518 | -0.06 | 48.914
0 | 0.312 | 0.00523 | -0.06 | 59.696
0.5 | 0.371 | 0.00533 | -0.061 | 69.623
1 | 0.43 | 0.0054 | -0.061 | 79.526
1.5 | 0.489 | 0.00551 | -0.062 | 88.74
2 | 0.547 | 0.00579 | -0.062 | 94.549
2.5 | 0.606 | 0.00612 | -0.063 | 99.011
3 | 0.664 | 0.00636 | -0.063 | 104.401
3.5 | 0.721 | 0.00681 | -0.064 | 105.986
4 | 0.778 | 0.00733 | -0.064 | 106.071
4.5 | 0.832 | 0.00676 | -0.065 | 123.014
5 | 0.885 | 0.00698 | -0.065 | 126.667
5.5 | 0.935 | 0.00751 | -0.066 | 124.52
6 | 0.982 | 0.00765 | -0.066 | 128.261
6.5 | 1.025 | 0.00783 | -0.067 | 130.924
7 | 1.065 | 0.00784 | -0.067 | 135.787
7.5 | 1.099 | 0.00807 | -0.068 | 136.291
8 | 1.129 | 0.00827 | -0.068 | 136.575
8.5 | 1.153 | 0.00851 | -0.068 | 135.513
9 | 1.171 | 0.00886 | -0.069 | 132.153
9.5 | 1.184 | 0.00918 | -0.069 | 128.884
10 | 1.182 | 0.00943 | -0.07 | 125.337
10.5 | 1.164 | 0.00982 | -0.07 | 118.516
11 | 1.137 | 0.01052 | -0.071 | 108.133
11.5 | 1.102 | 0.01111 | -0.071 | 99.263
12 | 1.045 | 0.01798 | -0.07 | 58.12
12.5 | 0.966 | 0.0225 | -0.068 | 42.913
13 | 0.838 | 0.05148 | -0.058 | 16.275
13.5 | 0.756 | 0.07729 | -0.05 | 9.781
14 | 0.704 | 0.08677 | -0.047 | 8.119
14.5 | 0.655 | 0.09624 | -0.045 | 6.803

## 100. Re 8M Mach 0.10 (2)
BIGFOIL.COM POLAR EXPORT
rg12a189
RG 12A-1.8/9.0 |  |  |  | Cl Max: | 1.7507 | at alpha= | 16 | deg
XFOIL ncrit=9 |  |  |  | L/D Max: | 126.023 | at alpha= | 8.5 | deg
Re: | 8000000 |  |  | Cd Min: | 0.13806 | at alpha= | -13.5 | deg
Mach: | 0.1 |  |  | Cl=0 at alpha= | -2.4874 | deg
|  |  |  | @ Cl=0.1, Cd= | 0.0049078
|  |  |  | @ Cl=0.4, Cd= | 0.0043414
|  |  |  | @ Cl=0.6, Cd= | 0.0053057
alpha (deg) | Cl | Cd | Cm | Cl/Cd
-13.5 | -0.5733 | 0.13806 | -0.0032 | -4.1525
-12 | -0.7614 | 0.07119 | -0.0345 | -10.6953
-11.5 | -0.7263 | 0.07132 | -0.033 | -10.1837
-11 | -0.726 | 0.06348 | -0.0393 | -11.4367
-10.5 | -0.7847 | 0.03656 | -0.0592 | -21.4633
-10 | -0.8039 | 0.01556 | -0.0642 | -51.6645
-9.5 | -0.7625 | 0.01273 | -0.0628 | -59.8979
-9 | -0.7077 | 0.01079 | -0.0634 | -65.5885
-8.5 | -0.6507 | 0.00945 | -0.0642 | -68.8571
-8 | -0.5923 | 0.00837 | -0.065 | -70.7646
-7.5 | -0.5403 | 0.00758 | -0.0643 | -71.2797
-7 | -0.4863 | 0.00689 | -0.0639 | -70.5806
-6.5 | -0.4325 | 0.00638 | -0.0633 | -67.79
-6 | -0.3806 | 0.00604 | -0.0623 | -63.0132
-5.5 | -0.328 | 0.00581 | -0.0614 | -56.4544
-5 | -0.2745 | 0.00572 | -0.0608 | -47.9895
-4.5 | -0.2206 | 0.00562 | -0.0603 | -39.2527
-4 | -0.1662 | 0.00552 | -0.0599 | -30.1087
-3.5 | -0.1114 | 0.00543 | -0.0596 | -20.5157
-3 | -0.0564 | 0.00532 | -0.0594 | -10.6015
-2.5 | -0.0014 | 0.00518 | -0.0592 | -0.27027
-2 | 0.054 | 0.00505 | -0.0592 | 10.6931
-1.5 | 0.109 | 0.00488 | -0.0591 | 22.3361
-1 | 0.1643 | 0.0048 | -0.059 | 34.2292
-0.5 | 0.2196 | 0.0047 | -0.059 | 46.7234
0 | 0.2747 | 0.00461 | -0.059 | 59.5879
0.5 | 0.3296 | 0.00444 | -0.059 | 74.2342
1 | 0.3842 | 0.00431 | -0.0589 | 89.1415
1.5 | 0.4395 | 0.00442 | -0.0588 | 99.4344
2 | 0.4948 | 0.00463 | -0.0587 | 106.8683
2.5 | 0.5496 | 0.00491 | -0.0585 | 111.9348
3 | 0.6031 | 0.00533 | -0.0581 | 113.152
3.5 | 0.6578 | 0.00563 | -0.0579 | 116.8384
4 | 0.7117 | 0.00601 | -0.0576 | 118.4193
4.5 | 0.7648 | 0.00645 | -0.0571 | 118.5736
5 | 0.818 | 0.00689 | -0.0566 | 118.7228
5.5 | 0.8709 | 0.00736 | -0.0561 | 118.3288
6 | 0.9251 | 0.00765 | -0.0558 | 120.9281
6.5 | 0.9786 | 0.00801 | -0.0554 | 122.1723
7 | 1.0316 | 0.0084 | -0.0549 | 122.8095
7.5 | 1.0849 | 0.00871 | -0.0545 | 124.558
8 | 1.1376 | 0.00904 | -0.054 | 125.8407
8.5 | 1.1884 | 0.00943 | -0.0531 | 126.0233
9 | 1.2362 | 0.00989 | -0.0516 | 124.9949
9.5 | 1.2877 | 0.01034 | -0.0509 | 124.5358
10 | 1.3382 | 0.01087 | -0.0501 | 123.1095
10.5 | 1.3869 | 0.01154 | -0.0491 | 120.182
11 | 1.4347 | 0.01225 | -0.0478 | 117.1184
11.5 | 1.4818 | 0.01297 | -0.0465 | 114.2483
12 | 1.5264 | 0.01386 | -0.0448 | 110.1299
12.5 | 1.5686 | 0.01488 | -0.0428 | 105.4167
13 | 1.6091 | 0.01594 | -0.0405 | 100.9473
13.5 | 1.6493 | 0.01688 | -0.0383 | 97.7073
14 | 1.6856 | 0.01798 | -0.0354 | 93.7486
14.5 | 1.7151 | 0.01919 | -0.0315 | 89.3747
15 | 1.7311 | 0.02051 | -0.0253 | 84.4027
15.5 | 1.742 | 0.02231 | -0.0192 | 78.0816
16 | 1.7507 | 0.02444 | -0.0137 | 71.6326
16.5 | 1.7475 | 0.02767 | -0.0083 | 63.155
17 | 1.7438 | 0.03153 | -0.0045 | 55.3061
17.5 | 1.7361 | 0.03647 | -0.0024 | 47.6035
18 | 1.7217 | 0.04306 | -0.0022 | 39.9837
18.5 | 1.6911 | 0.05289 | -0.0049 | 31.9739
19 | 1.657 | 0.06483 | -0.0103 | 25.5592
19.5 | 1.6105 | 0.08034 | -0.0189 | 20.0461
20 | 1.5295 | 0.10403 | -0.0332 | 14.7025

## 101. Re 8M Mach 0.25 (1)
BIGFOIL.COM POLAR EXPORT
rg12a189
RG 12A-1.8/9.0 |  |  |  | Cl Max: | 1.141 | at alpha= | 9 | deg
JavaFoil+Calcfoil stall+Eppler ext transition |  |  |  | L/D Max: | 132.319 | at alpha= | 7 | deg
Re: | 8000000 |  |  | Cd Min: | 0.00398 | at alpha= | -5.5 | deg
Mach: | 0.25 |  |  | Cl=0 at alpha= | -2.65 | deg
|  |  |  | @ Cl=0.1, Cd= | 0.004372
|  |  |  | @ Cl=0.4, Cd= | 0.09777
|  |  |  | @ Cl=0.6, Cd= | 0.09777
alpha (deg) | Cl | Cd | Cm | Cl/Cd
-13 | -0.058 | 0.07787 | -0.028 | -0.75
-12.5 | -0.056 | 0.07314 | -0.029 | -0.762
-12 | -0.159 | 0.06879 | -0.029 | -2.306
-11.5 | -0.215 | 0.06285 | -0.031 | -3.416
-11 | -0.262 | 0.05745 | -0.032 | -4.569
-10.5 | -0.305 | 0.05118 | -0.034 | -5.962
-10 | -0.335 | 0.05289 | -0.032 | -6.327
-9.5 | -0.361 | 0.04991 | -0.032 | -7.224
-9 | -0.378 | 0.04694 | -0.033 | -8.06
-8.5 | -0.4 | 0.03401 | -0.04 | -11.764
-8 | -0.467 | 0.00759 | -0.053 | -61.541
-7.5 | -0.457 | 0.00695 | -0.053 | -65.75
-7 | -0.435 | 0.00676 | -0.054 | -64.383
-6.5 | -0.404 | 0.00639 | -0.055 | -63.256
-6 | -0.366 | 0.00619 | -0.055 | -59.043
-5.5 | -0.32 | 0.00398 | -0.056 | -80.419
-5 | -0.27 | 0.00399 | -0.056 | -67.739
-4.5 | -0.216 | 0.00405 | -0.057 | -53.342
-4 | -0.16 | 0.00413 | -0.057 | -38.686
-3.5 | -0.101 | 0.00427 | -0.058 | -23.632
-3 | -0.042 | 0.00437 | -0.059 | -9.513
-2.5 | 0.018 | 0.00424 | -0.059 | 4.326
-2 | 0.079 | 0.00426 | -0.06 | 18.459
-1.5 | 0.139 | 0.00458 | -0.06 | 30.377
-1 | 0.2 | 0.00516 | -0.061 | 38.674
-0.5 | 0.26 | 0.00521 | -0.061 | 49.929
0 | 0.321 | 0.0053 | -0.062 | 60.512
0.5 | 0.381 | 0.00539 | -0.063 | 70.738
1 | 0.442 | 0.00545 | -0.063 | 81.082
1.5 | 0.502 | 0.00558 | -0.064 | 89.977
2 | 0.562 | 0.00587 | -0.064 | 95.842
2.5 | 0.622 | 0.00622 | -0.065 | 100.051
3 | 0.682 | 0.00648 | -0.065 | 105.225
3.5 | 0.741 | 0.00697 | -0.066 | 106.388
4 | 0.798 | 0.00752 | -0.066 | 106.196
4.5 | 0.854 | 0.00697 | -0.067 | 122.527
5 | 0.906 | 0.00719 | -0.067 | 126.025
5.5 | 0.956 | 0.0077 | -0.068 | 124.22
6 | 1.002 | 0.00787 | -0.068 | 127.342
6.5 | 1.043 | 0.00807 | -0.069 | 129.129
7 | 1.078 | 0.00815 | -0.069 | 132.319
7.5 | 1.106 | 0.0084 | -0.069 | 131.634
8 | 1.127 | 0.00863 | -0.07 | 130.481
8.5 | 1.138 | 0.00903 | -0.07 | 126.035
9 | 1.141 | 0.00937 | -0.071 | 121.721
9.5 | 1.132 | 0.00981 | -0.071 | 115.446
10 | 1.102 | 0.01046 | -0.072 | 105.415
10.5 | 1.045 | 0.01089 | -0.072 | 95.982
11 | 0.96 | 0.01833 | -0.072 | 52.377
11.5 | 0.805 | 0.03152 | -0.065 | 25.555
12 | 0.641 | 0.07635 | -0.045 | 8.396
12.5 | 0.548 | 0.08543 | -0.042 | 6.41
13 | 0.454 | 0.0871 | -0.044 | 5.213
13.5 | 0.351 | 0.09275 | -0.044 | 3.781
14 | 0.229 | 0.09777 | -0.044 | 2.339

## 102. Re 8M Mach 0.25 (2)
BIGFOIL.COM POLAR EXPORT
rg12a189
RG 12A-1.8/9.0 |  |  |  | Cl Max: | 1.5967 | at alpha= | 13 | deg
XFOIL ncrit=9 |  |  |  | L/D Max: | 124.49 | at alpha= | 7.5 | deg
Re: | 8000000 |  |  | Cd Min: | 0.14113 | at alpha= | 18 | deg
Mach: | 0.25 |  |  | Cl=0 at alpha= | -2.4799 | deg
|  |  |  | @ Cl=0.1, Cd= | 0.0049927
|  |  |  | @ Cl=0.4, Cd= | 0.0043505
|  |  |  | @ Cl=0.6, Cd= | 0.0052259
alpha (deg) | Cl | Cd | Cm | Cl/Cd
-10.5 | -0.5597 | 0.09322 | -0.0188 | -6.0041
-10 | -0.5896 | 0.07961 | -0.0252 | -7.4061
-9.5 | -0.6278 | 0.05489 | -0.0554 | -11.4374
-9 | -0.6466 | 0.0343 | -0.0694 | -18.8513
-8.5 | -0.6688 | 0.01371 | -0.0699 | -48.7819
-8 | -0.613 | 0.01061 | -0.0702 | -57.7757
-7.5 | -0.5588 | 0.00889 | -0.0692 | -62.8571
-7 | -0.5045 | 0.00766 | -0.068 | -65.8616
-6.5 | -0.4489 | 0.00684 | -0.0669 | -65.6287
-6 | -0.3952 | 0.00635 | -0.0654 | -62.2362
-5.5 | -0.3408 | 0.00601 | -0.0641 | -56.7055
-5 | -0.2854 | 0.0058 | -0.0631 | -49.2069
-4.5 | -0.2292 | 0.00574 | -0.0625 | -39.9303
-4 | -0.1729 | 0.00558 | -0.0618 | -30.9857
-3.5 | -0.116 | 0.0055 | -0.0614 | -21.0909
-3 | -0.0591 | 0.00538 | -0.0611 | -10.9851
-2.5 | -0.0023 | 0.00522 | -0.0608 | -0.44061
-2 | 0.0548 | 0.0051 | -0.0607 | 10.7451
-1 | 0.1685 | 0.00483 | -0.0604 | 34.8861
-0.5 | 0.2255 | 0.00472 | -0.0604 | 47.7754
0 | 0.2824 | 0.00463 | -0.0603 | 60.9935
0.5 | 0.3388 | 0.00447 | -0.0603 | 75.7942
1 | 0.395 | 0.00434 | -0.0602 | 91.0138
1.5 | 0.4521 | 0.00446 | -0.0601 | 101.3677
2 | 0.5093 | 0.00466 | -0.0599 | 109.2918
2.5 | 0.5658 | 0.00496 | -0.0597 | 114.0726
3 | 0.6211 | 0.00539 | -0.0592 | 115.2319
3.5 | 0.6774 | 0.00573 | -0.0588 | 118.2199
4 | 0.7332 | 0.00612 | -0.0583 | 119.8039
4.5 | 0.7881 | 0.00661 | -0.0576 | 119.2284
5 | 0.8426 | 0.00715 | -0.0567 | 117.8462
5.5 | 0.899 | 0.0075 | -0.0562 | 119.8667
6 | 0.9553 | 0.00785 | -0.0556 | 121.6943
6.5 | 1.0112 | 0.00826 | -0.0548 | 122.4213
7 | 1.067 | 0.00865 | -0.0539 | 123.3526
7.5 | 1.1229 | 0.00902 | -0.0531 | 124.49
8 | 1.1778 | 0.00948 | -0.052 | 124.2405
8.5 | 1.2304 | 0.01004 | -0.0503 | 122.5498
9 | 1.2819 | 0.01042 | -0.0483 | 123.023
9.5 | 1.335 | 0.01109 | -0.0468 | 120.3787
10 | 1.3866 | 0.0119 | -0.0448 | 116.521
10.5 | 1.4367 | 0.01281 | -0.0426 | 112.1546
11 | 1.4838 | 0.01394 | -0.0399 | 106.4419
11.5 | 1.5262 | 0.01537 | -0.0363 | 99.2973
12 | 1.5656 | 0.0169 | -0.0324 | 92.6391
12.5 | 1.5943 | 0.01896 | -0.027 | 84.0876
13 | 1.5967 | 0.02147 | -0.0178 | 74.3689
13.5 | 1.5917 | 0.02447 | -0.0091 | 65.047
14 | 1.5668 | 0.0293 | -0.0012 | 53.4744
14.5 | 1.5339 | 0.03617 | 0.0028 | 42.4081
15 | 1.5052 | 0.04471 | 0.0022 | 33.6658
15.5 | 1.4634 | 0.05716 | -0.0033 | 25.6018
16 | 1.4323 | 0.07021 | -0.0108 | 20.4002
16.5 | 1.3925 | 0.08612 | -0.0207 | 16.1693
17 | 1.3543 | 0.10279 | -0.031 | 13.1754
17.5 | 1.3098 | 0.12136 | -0.0427 | 10.7927
18 | 1.2626 | 0.14113 | -0.0554 | 8.9464

## 103. Re 8M Mach 0.50 (1)
BIGFOIL.COM POLAR EXPORT
rg12a189
RG 12A-1.8/9.0 |  |  |  | Cl Max: | 1.267 | at alpha= | 20 | deg
JavaFoil+Calcfoil stall+Eppler ext transition |  |  |  | L/D Max: | 121.979 | at alpha= | 4.5 | deg
Re: | 8000000 |  |  | Cd Min: | 0.00405 | at alpha= | -4.5 | deg
Mach: | 0.5 |  |  | Cl=0 at alpha= | -2.6515 | deg
|  |  |  | @ Cl=0.1, Cd= | 0.0042888
|  |  |  | @ Cl=0.4, Cd= | 0.0055503
|  |  |  | @ Cl=0.6, Cd= | 0.0060995
alpha (deg) | Cl | Cd | Cm | Cl/Cd
-20 | -0.895 | 0.15874 | -0.027 | -5.637
-19.5 | -0.872 | 0.14872 | -0.027 | -5.863
-19 | -0.848 | 0.1392 | -0.028 | -6.093
-18.5 | -0.822 | 0.13528 | -0.028 | -6.073
-18 | -0.796 | 0.13217 | -0.027 | -6.02
-17.5 | -0.769 | 0.12785 | -0.027 | -6.014
-17 | -0.743 | 0.12334 | -0.027 | -6.026
-16.5 | -0.718 | 0.11974 | -0.027 | -5.999
-16 | -0.693 | 0.11496 | -0.027 | -6.032
-15.5 | -0.669 | 0.11382 | -0.028 | -5.881
-15 | -0.644 | 0.10683 | -0.028 | -6.028
-14.5 | -0.618 | 0.10075 | -0.028 | -6.135
-14 | -0.591 | 0.09785 | -0.027 | -6.043
-13.5 | -0.566 | 0.09427 | -0.027 | -6.002
-13 | -0.541 | 0.09082 | -0.027 | -5.952
-12.5 | -0.515 | 0.08753 | -0.028 | -5.887
-12 | -0.49 | 0.08734 | -0.028 | -5.607
-11.5 | -0.464 | 0.07949 | -0.028 | -5.837
-11 | -0.439 | 0.073 | -0.028 | -6.007
-10.5 | -0.413 | 0.06697 | -0.029 | -6.172
-10 | -0.389 | 0.06079 | -0.031 | -6.394
-9.5 | -0.365 | 0.05468 | -0.034 | -6.667
-9 | -0.335 | 0.0587 | -0.029 | -5.707
-8.5 | -0.312 | 0.04999 | -0.034 | -6.238
-8 | -0.335 | 0.01118 | -0.056 | -29.961
-7.5 | -0.316 | 0.00792 | -0.059 | -39.874
-7 | -0.285 | 0.00722 | -0.06 | -39.405
-6.5 | -0.252 | 0.00741 | -0.061 | -33.975
-6 | -0.22 | 0.00699 | -0.061 | -31.418
-5.5 | -0.31 | 0.0066 | -0.062 | -46.939
-5 | -0.285 | 0.00622 | -0.063 | -45.848
-4.5 | -0.236 | 0.00405 | -0.064 | -58.246
-4 | -0.176 | 0.00412 | -0.064 | -42.811
-3.5 | -0.112 | 0.0042 | -0.065 | -26.703
-3 | -0.046 | 0.00433 | -0.065 | -10.7
-2.5 | 0.02 | 0.00443 | -0.066 | 4.618
-2 | 0.088 | 0.00428 | -0.067 | 20.529
-1.5 | 0.156 | 0.00433 | -0.067 | 35.943
-1 | 0.223 | 0.00466 | -0.068 | 47.855
-0.5 | 0.291 | 0.00538 | -0.069 | 54.051
0 | 0.358 | 0.00547 | -0.069 | 65.572
0.5 | 0.426 | 0.0056 | -0.07 | 76.02
1 | 0.493 | 0.00571 | -0.07 | 86.442
1.5 | 0.561 | 0.00589 | -0.071 | 95.25
2 | 0.628 | 0.00625 | -0.072 | 100.54
2.5 | 0.695 | 0.00673 | -0.072 | 103.206
3 | 0.761 | 0.00709 | -0.073 | 107.325
3.5 | 0.826 | 0.00771 | -0.073 | 107.094
4 | 0.888 | 0.00844 | -0.074 | 105.265
4.5 | 0.944 | 0.00774 | -0.074 | 121.979
5 | 0.993 | 0.00847 | -0.075 | 117.241
5.5 | 1.03 | 0.00878 | -0.076 | 117.351
6 | 1.043 | 0.00916 | -0.076 | 113.903
6.5 | 1.003 | 0.00971 | -0.077 | 103.245
7 | 0.652 | 0.01033 | -0.077 | 63.118
7.5 | 0.686 | 0.01066 | -0.078 | 64.384
8 | 0.698 | 0.01767 | -0.076 | 39.528
8.5 | 0.607 | 0.06379 | -0.037 | 9.514
9 | 0.773 | 0.01659 | -0.078 | 46.619
9.5 | 0.7 | 0.04778 | -0.061 | 14.66
10 | 0.695 | 0.06977 | -0.045 | 9.968
10.5 | 0.722 | 0.07644 | -0.045 | 9.451
11 | 0.746 | 0.07986 | -0.041 | 9.342
11.5 | 0.776 | 0.08334 | -0.044 | 9.316
12 | 0.809 | 0.08601 | -0.048 | 9.401
12.5 | 0.839 | 0.0902 | -0.05 | 9.301
13 | 0.863 | 0.10081 | -0.048 | 8.559
13.5 | 0.889 | 0.0973 | -0.047 | 9.138
14 | 0.92 | 0.10083 | -0.05 | 9.127
14.5 | 0.955 | 0.10234 | -0.053 | 9.328
15 | 0.988 | 0.10523 | -0.056 | 9.39
15.5 | 1.016 | 0.11124 | -0.056 | 9.133
16 | 1.032 | 0.11557 | -0.051 | 8.928
16.5 | 1.065 | 0.11796 | -0.054 | 9.03
17 | 1.101 | 0.11789 | -0.058 | 9.342
17.5 | 1.137 | 0.11787 | -0.06 | 9.646
18 | 1.167 | 0.12303 | -0.061 | 9.486
18.5 | 1.195 | 0.12976 | -0.061 | 9.21
19 | 1.216 | 0.14376 | -0.06 | 8.459
19.5 | 1.235 | 0.14349 | -0.057 | 8.606
20 | 1.267 | 0.14544 | -0.059 | 8.713

## 104. Re 8M Mach 0.50 (2)
BIGFOIL.COM POLAR EXPORT
rg12a189
RG 12A-1.8/9.0 |  |  |  | Cl Max: | 1.2495 | at alpha= | 8 | deg
XFOIL ncrit=9 |  |  |  | L/D Max: | 125.242 | at alpha= | 4 | deg
Re: | 8000000 |  |  | Cd Min: | 0.22824 | at alpha= | -17.5 | deg
Mach: | 0.5 |  |  | Cl=0 at alpha= | -2.4416 | deg
|  |  |  | @ Cl=0.1, Cd= | 0.0051414
|  |  |  | @ Cl=0.4, Cd= | 0.0045609
|  |  |  | @ Cl=0.6, Cd= | 0.0049867
alpha (deg) | Cl | Cd | Cm | Cl/Cd
-17.5 | -0.6724 | 0.22824 | 0.028 | -2.946
-17 | -0.6527 | 0.22014 | 0.024 | -2.9649
-16.5 | -0.6329 | 0.21192 | 0.0201 | -2.9865
-16 | -0.6141 | 0.2039 | 0.0164 | -3.0118
-15.5 | -0.5954 | 0.19607 | 0.0128 | -3.0367
-15 | -0.5784 | 0.188 | 0.0095 | -3.0766
-14.5 | -0.5621 | 0.1802 | 0.0065 | -3.1193
-14 | -0.5468 | 0.17257 | 0.0037 | -3.1686
-13.5 | -0.5328 | 0.16463 | 0.001 | -3.2363
-13 | -0.5198 | 0.1568 | -0.0015 | -3.3151
-12.5 | -0.5109 | 0.14841 | -0.0042 | -3.4425
-12 | -0.5019 | 0.14009 | -0.0066 | -3.5827
-11.5 | -0.4936 | 0.13231 | -0.0086 | -3.7306
-11 | -0.4878 | 0.12399 | -0.0108 | -3.9342
-10.5 | -0.486 | 0.11479 | -0.0134 | -4.2338
-9 | -0.4608 | 0.08727 | -0.0287 | -5.2802
-8.5 | -0.4459 | 0.07817 | -0.0363 | -5.7042
-8 | -0.4322 | 0.06854 | -0.0454 | -6.3058
-7.5 | -0.4231 | 0.05709 | -0.0586 | -7.4111
-7 | -0.4278 | 0.04404 | -0.0753 | -9.7139
-6.5 | -0.4039 | 0.03111 | -0.0871 | -12.983
-5.5 | -0.3689 | 0.01297 | -0.0818 | -28.4426
-5 | -0.3273 | 0.00824 | -0.0765 | -39.7209
-4.5 | -0.2692 | 0.00654 | -0.0729 | -41.1621
-4 | -0.2045 | 0.00601 | -0.0709 | -34.0266
-3.5 | -0.1386 | 0.00575 | -0.0695 | -24.1043
-3 | -0.0726 | 0.00561 | -0.0685 | -12.9412
-2.5 | -0.0076 | 0.0054 | -0.0678 | -1.4074
-2 | 0.0575 | 0.00526 | -0.0672 | 10.9316
-1.5 | 0.122 | 0.00508 | -0.0668 | 24.0157
-1 | 0.1866 | 0.00497 | -0.0665 | 37.5453
-0.5 | 0.251 | 0.00487 | -0.0663 | 51.54
0 | 0.3153 | 0.00478 | -0.0661 | 65.9623
0.5 | 0.3792 | 0.00461 | -0.0659 | 82.256
1 | 0.4428 | 0.00446 | -0.0656 | 99.2825
1.5 | 0.5077 | 0.00461 | -0.0652 | 110.1302
2 | 0.573 | 0.00484 | -0.0648 | 118.3884
2.5 | 0.6374 | 0.00519 | -0.064 | 122.8131
3 | 0.7005 | 0.00568 | -0.0629 | 123.3275
4 | 0.8291 | 0.00662 | -0.0603 | 125.2417
4.5 | 0.8907 | 0.00738 | -0.0581 | 120.6911
5 | 0.9575 | 0.0078 | -0.0564 | 122.7564
5.5 | 1.0249 | 0.00825 | -0.0543 | 124.2303
6 | 1.0915 | 0.00884 | -0.0516 | 123.4729
6.5 | 1.1563 | 0.00967 | -0.048 | 119.576
8 | 1.2495 | 0.01921 | -0.0215 | 65.0442
8.5 | 1.2173 | 0.02385 | -0.007 | 51.0398
9 | 1.1775 | 0.03009 | 0.0022 | 39.1326
9.5 | 1.1379 | 0.03847 | 0.0039 | 29.5789
10 | 1.1032 | 0.04963 | -0.0015 | 22.2285
10.5 | 1.0719 | 0.06339 | -0.0114 | 16.9096
11 | 1.0456 | 0.07817 | -0.0219 | 13.376
11.5 | 1.022 | 0.09297 | -0.0313 | 10.9928
12 | 1.0012 | 0.10738 | -0.0401 | 9.3239
12.5 | 0.9866 | 0.12112 | -0.0486 | 8.1456
13 | 0.9749 | 0.13503 | -0.0573 | 7.2199

## 105. Re 10M Mach 0.00 (1)
BIGFOIL.COM POLAR EXPORT
rg12a189
RG 12A-1.8/9.0 |  |  |  | Cl Max: | 1.191 | at alpha= | 10 | deg
JavaFoil+Calcfoil stall+Eppler ext transition |  |  |  | L/D Max: | 142.171 | at alpha= | 8 | deg
Re: | 10000000 |  |  | Cd Min: | 0.00383 | at alpha= | -6 | deg
Mach: | 0 |  |  | Cl=0 at alpha= | -2.6552 | deg
|  |  |  | @ Cl=0.1, Cd= | 0.0046239
|  |  |  | @ Cl=0.4, Cd= | 0.0055378
|  |  |  | @ Cl=0.6, Cd= | 0.0060952
alpha (deg) | Cl | Cd | Cm | Cl/Cd
-14.5 | -0.34 | 0.08478 | -0.028 | -4.015
-14 | -0.358 | 0.07938 | -0.028 | -4.506
-13.5 | -0.372 | 0.07878 | -0.027 | -4.724
-13 | -0.389 | 0.07368 | -0.028 | -5.279
-12.5 | -0.405 | 0.06906 | -0.029 | -5.858
-12 | -0.419 | 0.06467 | -0.03 | -6.475
-11.5 | -0.431 | 0.06011 | -0.031 | -7.173
-11 | -0.443 | 0.05459 | -0.032 | -8.11
-10.5 | -0.45 | 0.05079 | -0.033 | -8.857
-10 | -0.536 | 0.00883 | -0.048 | -60.671
-9.5 | -0.537 | 0.00816 | -0.049 | -65.828
-9 | -0.532 | 0.00767 | -0.05 | -69.321
-8.5 | -0.519 | 0.00712 | -0.05 | -72.974
-8 | -0.5 | 0.00691 | -0.051 | -72.287
-7.5 | -0.474 | 0.00643 | -0.052 | -73.701
-7 | -0.442 | 0.00626 | -0.052 | -70.527
-6.5 | -0.404 | 0.00385 | -0.053 | -104.823
-6 | -0.361 | 0.00383 | -0.053 | -94.386
-5.5 | -0.314 | 0.00385 | -0.054 | -81.543
-5 | -0.263 | 0.00396 | -0.054 | -66.586
-4.5 | -0.21 | 0.00401 | -0.055 | -52.44
-4 | -0.155 | 0.00412 | -0.056 | -37.592
-3.5 | -0.098 | 0.00422 | -0.056 | -23.177
-3 | -0.04 | 0.0043 | -0.057 | -9.386
-2.5 | 0.018 | 0.0042 | -0.057 | 4.227
-2 | 0.076 | 0.00427 | -0.058 | 17.823
-1.5 | 0.135 | 0.00514 | -0.058 | 26.234
-1 | 0.193 | 0.00516 | -0.059 | 37.446
-0.5 | 0.252 | 0.00527 | -0.059 | 47.814
0 | 0.311 | 0.00536 | -0.06 | 57.966
0.5 | 0.369 | 0.00548 | -0.061 | 67.309
1 | 0.428 | 0.00559 | -0.061 | 76.448
1.5 | 0.486 | 0.00571 | -0.062 | 85.068
2 | 0.544 | 0.00582 | -0.062 | 93.583
2.5 | 0.603 | 0.00611 | -0.063 | 98.625
3 | 0.661 | 0.00628 | -0.063 | 105.274
3.5 | 0.718 | 0.00668 | -0.064 | 107.417
4 | 0.774 | 0.00718 | -0.064 | 107.832
4.5 | 0.828 | 0.0066 | -0.064 | 125.474
5 | 0.881 | 0.0068 | -0.065 | 129.506
5.5 | 0.931 | 0.00723 | -0.065 | 128.744
6 | 0.978 | 0.00737 | -0.066 | 132.657
6.5 | 1.022 | 0.00754 | -0.066 | 135.507
7 | 1.062 | 0.00755 | -0.067 | 140.602
7.5 | 1.097 | 0.00772 | -0.067 | 142.088
8 | 1.128 | 0.00794 | -0.068 | 142.171
8.5 | 1.154 | 0.00816 | -0.068 | 141.4
9 | 1.174 | 0.00849 | -0.069 | 138.328
9.5 | 1.189 | 0.00878 | -0.069 | 135.416
10 | 1.191 | 0.00898 | -0.069 | 132.548
10.5 | 1.177 | 0.00933 | -0.07 | 126.164
11 | 1.156 | 0.01001 | -0.07 | 115.412
11.5 | 1.127 | 0.01026 | -0.071 | 109.882
12 | 1.092 | 0.01088 | -0.071 | 100.322
12.5 | 1.031 | 0.01836 | -0.07 | 56.185
13 | 0.935 | 0.02832 | -0.066 | 33.027
13.5 | 0.821 | 0.06176 | -0.056 | 13.289
14 | 0.764 | 0.07526 | -0.052 | 10.151
14.5 | 0.712 | 0.08839 | -0.048 | 8.057
15 | 0.668 | 0.09705 | -0.047 | 6.88

## 106. Re 10M Mach 0.00 (2)
BIGFOIL.COM POLAR EXPORT
rg12a189
RG 12A-1.8/9.0 |  |  |  | Cl Max: | 1.789 | at alpha= | 16 | deg
XFOIL ncrit=9 |  |  |  | L/D Max: | 131.319 | at alpha= | 9.5 | deg
Re: | 10000000 |  |  | Cd Min: | 0.07723 | at alpha= | 20 | deg
Mach: | 0 |  |  | Cl=0 at alpha= | -2.4837 | deg
|  |  |  | @ Cl=0.1, Cd= | 0.0048829
|  |  |  | @ Cl=0.4, Cd= | 0.0044688
|  |  |  | @ Cl=0.6, Cd= | 0.0052224
alpha (deg) | Cl | Cd | Cm | Cl/Cd
-15.5 | -1.1628 | 0.03957 | -0.0655 | -29.3859
-14.5 | -1.1503 | 0.03297 | -0.0645 | -34.8893
-14 | -1.1551 | 0.0318 | -0.0576 | -36.3239
-13.5 | -1.1438 | 0.02848 | -0.0548 | -40.1615
-13 | -1.0973 | 0.02688 | -0.0558 | -40.8222
-12.5 | -1.0468 | 0.0256 | -0.0571 | -40.8906
-12 | -0.9944 | 0.02407 | -0.0588 | -41.3128
-11.5 | -0.9476 | 0.02058 | -0.0611 | -46.0447
-11 | -0.8918 | 0.01912 | -0.0629 | -46.6423
-10.5 | -0.8235 | 0.02113 | -0.0645 | -38.973
-10 | -0.7936 | 0.01477 | -0.0641 | -53.7305
-9.5 | -0.7465 | 0.01208 | -0.0641 | -61.7964
-9 | -0.694 | 0.01042 | -0.0643 | -66.6027
-8.5 | -0.6387 | 0.00912 | -0.0649 | -70.0329
-8 | -0.5883 | 0.00811 | -0.0642 | -72.5401
-7.5 | -0.5364 | 0.00732 | -0.0635 | -73.2787
-7 | -0.4845 | 0.00668 | -0.0628 | -72.5299
-6.5 | -0.4339 | 0.00627 | -0.0617 | -69.2026
-6 | -0.3821 | 0.00594 | -0.0609 | -64.3266
-5.5 | -0.3293 | 0.0057 | -0.0602 | -57.7719
-5 | -0.2756 | 0.00561 | -0.0598 | -49.1266
-4.5 | -0.2212 | 0.00556 | -0.0596 | -39.7842
-4 | -0.1667 | 0.00544 | -0.0593 | -30.6434
-3.5 | -0.1118 | 0.00535 | -0.0592 | -20.8972
-3 | -0.0568 | 0.00526 | -0.059 | -10.7985
-2.5 | -0.0018 | 0.00512 | -0.0589 | -0.35156
-2 | 0.0534 | 0.00501 | -0.0589 | 10.6587
-1.5 | 0.1084 | 0.00486 | -0.0588 | 22.3045
-1 | 0.1635 | 0.0048 | -0.0588 | 34.0625
-0.5 | 0.2187 | 0.00473 | -0.0588 | 46.2368
0 | 0.2739 | 0.00469 | -0.0588 | 58.4009
1 | 0.3834 | 0.00449 | -0.0588 | 85.3898
1.5 | 0.4381 | 0.00442 | -0.0588 | 99.1176
2 | 0.4928 | 0.00461 | -0.0587 | 106.898
2.5 | 0.5475 | 0.00486 | -0.0585 | 112.6543
3 | 0.6011 | 0.00523 | -0.0582 | 114.9331
3.5 | 0.6556 | 0.00551 | -0.0581 | 118.9837
4 | 0.7093 | 0.00588 | -0.0578 | 120.6293
4.5 | 0.7624 | 0.0063 | -0.0574 | 121.0159
5 | 0.8151 | 0.00674 | -0.0569 | 120.9347
5.5 | 0.8687 | 0.00708 | -0.0566 | 122.6977
6 | 0.9225 | 0.00738 | -0.0564 | 125
6.5 | 0.9758 | 0.00772 | -0.0561 | 126.399
7 | 1.0291 | 0.00803 | -0.0558 | 128.1569
7.5 | 1.0822 | 0.00832 | -0.0555 | 130.0721
8 | 1.1346 | 0.00865 | -0.0551 | 131.1676
8.5 | 1.1858 | 0.00907 | -0.0546 | 130.7387
9 | 1.2358 | 0.00948 | -0.0537 | 130.3586
9.5 | 1.2843 | 0.00978 | -0.0525 | 131.319
10 | 1.3346 | 0.01026 | -0.0519 | 130.078
10.5 | 1.3832 | 0.01089 | -0.051 | 127.0156
11 | 1.4313 | 0.01151 | -0.0501 | 124.3527
11.5 | 1.4787 | 0.01215 | -0.0491 | 121.7037
12 | 1.5239 | 0.01294 | -0.0477 | 117.7666
12.5 | 1.5672 | 0.01384 | -0.0461 | 113.237
13 | 1.6099 | 0.0147 | -0.0444 | 109.517
13.5 | 1.6518 | 0.01552 | -0.0427 | 106.4304
14 | 1.6911 | 0.01644 | -0.0406 | 102.865
14.5 | 1.7276 | 0.01743 | -0.0381 | 99.1165
15 | 1.7595 | 0.01855 | -0.0349 | 94.8518
15.5 | 1.7751 | 0.01981 | -0.0288 | 89.6063
16 | 1.789 | 0.02129 | -0.023 | 84.0301
16.5 | 1.7842 | 0.02404 | -0.0158 | 74.218
17 | 1.7863 | 0.02678 | -0.0108 | 66.7028
17.5 | 1.7852 | 0.03019 | -0.0069 | 59.1322
18 | 1.7789 | 0.03467 | -0.0044 | 51.3095
18.5 | 1.7605 | 0.04125 | -0.0035 | 42.6788
19 | 1.7387 | 0.04946 | -0.0051 | 35.1537
19.5 | 1.7116 | 0.05969 | -0.009 | 28.6748
20 | 1.649 | 0.07723 | -0.0182 | 21.3518

## 107. Re 10M Mach 0.10 (1)
BIGFOIL.COM POLAR EXPORT
rg12a189
RG 12A-1.8/9.0 |  |  |  | Cl Max: | 1.184 | at alpha= | 9.5 | deg
JavaFoil+Calcfoil stall+Eppler ext transition |  |  |  | L/D Max: | 141.266 | at alpha= | 8 | deg
Re: | 10000000 |  |  | Cd Min: | 0.00383 | at alpha= | -6.5 | deg
Mach: | 0.1 |  |  | Cl=0 at alpha= | -2.6525 | deg
|  |  |  | @ Cl=0.1, Cd= | 0.0046091
|  |  |  | @ Cl=0.4, Cd= | 0.0055541
|  |  |  | @ Cl=0.6, Cd= | 0.0060995
alpha (deg) | Cl | Cd | Cm | Cl/Cd
-14 | -0.322 | 0.08072 | -0.028 | -3.989
-13.5 | -0.342 | 0.07544 | -0.029 | -4.528
-13 | -0.359 | 0.0746 | -0.028 | -4.807
-12.5 | -0.377 | 0.06985 | -0.029 | -5.399
-12 | -0.394 | 0.06534 | -0.03 | -6.036
-11.5 | -0.41 | 0.06111 | -0.03 | -6.708
-11 | -0.426 | 0.0539 | -0.033 | -7.899
-10.5 | -0.435 | 0.05116 | -0.033 | -8.502
-10 | -0.518 | 0.00956 | -0.048 | -54.15
-9.5 | -0.523 | 0.00856 | -0.049 | -61.127
-9 | -0.524 | 0.00775 | -0.05 | -67.635
-8.5 | -0.514 | 0.00723 | -0.051 | -71.144
-8 | -0.496 | 0.00693 | -0.051 | -71.606
-7.5 | -0.472 | 0.00649 | -0.052 | -72.79
-7 | -0.441 | 0.00625 | -0.053 | -70.604
-6.5 | -0.404 | 0.00383 | -0.053 | -105.623
-6 | -0.362 | 0.00386 | -0.054 | -93.822
-5.5 | -0.315 | 0.00388 | -0.054 | -81.244
-5 | -0.265 | 0.00394 | -0.055 | -67.099
-4.5 | -0.211 | 0.00399 | -0.055 | -52.877
-4 | -0.156 | 0.00409 | -0.056 | -38.057
-3.5 | -0.098 | 0.00419 | -0.056 | -23.456
-3 | -0.041 | 0.00432 | -0.057 | -9.387
-2.5 | 0.018 | 0.00423 | -0.058 | 4.221
-2 | 0.077 | 0.00428 | -0.058 | 17.884
-1.5 | 0.135 | 0.00511 | -0.059 | 26.533
-1 | 0.194 | 0.0052 | -0.059 | 37.34
-0.5 | 0.253 | 0.00526 | -0.06 | 48.175
0 | 0.312 | 0.00535 | -0.06 | 58.374
0.5 | 0.371 | 0.0055 | -0.061 | 67.5
1 | 0.43 | 0.00561 | -0.061 | 76.631
1.5 | 0.489 | 0.00571 | -0.062 | 85.551
2 | 0.547 | 0.00583 | -0.062 | 93.878
2.5 | 0.606 | 0.00613 | -0.063 | 98.798
3 | 0.664 | 0.00629 | -0.063 | 105.499
3.5 | 0.721 | 0.0067 | -0.064 | 107.645
4 | 0.778 | 0.00721 | -0.064 | 107.894
4.5 | 0.832 | 0.00664 | -0.065 | 125.397
5 | 0.885 | 0.00684 | -0.065 | 129.279
5.5 | 0.935 | 0.00727 | -0.066 | 128.634
6 | 0.982 | 0.00741 | -0.066 | 132.427
6.5 | 1.025 | 0.00758 | -0.067 | 135.158
7 | 1.065 | 0.00759 | -0.067 | 140.17
7.5 | 1.099 | 0.00781 | -0.068 | 140.806
8 | 1.129 | 0.00799 | -0.068 | 141.266
8.5 | 1.153 | 0.00823 | -0.068 | 140.189
9 | 1.171 | 0.00856 | -0.069 | 136.784
9.5 | 1.184 | 0.00887 | -0.069 | 133.475
10 | 1.182 | 0.0091 | -0.07 | 129.865
10.5 | 1.164 | 0.00945 | -0.07 | 123.142
11 | 1.137 | 0.01017 | -0.071 | 111.811
11.5 | 1.102 | 0.01054 | -0.071 | 104.596
12 | 1.052 | 0.01999 | -0.071 | 52.618
12.5 | 0.976 | 0.02031 | -0.069 | 48.075
13 | 0.865 | 0.03905 | -0.062 | 22.146
13.5 | 0.766 | 0.07003 | -0.053 | 10.939
14 | 0.709 | 0.08232 | -0.049 | 8.614
14.5 | 0.658 | 0.09284 | -0.047 | 7.084

## 108. Re 10M Mach 0.10 (2)
BIGFOIL.COM POLAR EXPORT
rg12a189
RG 12A-1.8/9.0 |  |  |  | Cl Max: | 1.7647 | at alpha= | 16 | deg
XFOIL ncrit=9 |  |  |  | L/D Max: | 130.952 | at alpha= | 8 | deg
Re: | 10000000 |  |  | Cd Min: | 0.10234 | at alpha= | 20 | deg
Mach: | 0.1 |  |  | Cl=0 at alpha= | -2.4829 | deg
|  |  |  | @ Cl=0.1, Cd= | 0.0048925
|  |  |  | @ Cl=0.4, Cd= | 0.0044713
|  |  |  | @ Cl=0.6, Cd= | 0.005209
alpha (deg) | Cl | Cd | Cm | Cl/Cd
-13.5 | -1.0809 | 0.03461 | -0.0614 | -31.2309
-13 | -1.0783 | 0.03257 | -0.0561 | -33.1072
-12.5 | -1.0354 | 0.0301 | -0.0578 | -34.3987
-12 | -0.9899 | 0.02728 | -0.0598 | -36.2867
-11.5 | -0.9509 | 0.02222 | -0.0623 | -42.7948
-11 | -0.8969 | 0.02018 | -0.0641 | -44.445
-10.5 | -0.8338 | 0.02058 | -0.0656 | -40.5151
-10 | -0.7756 | 0.01964 | -0.0672 | -39.4908
-9.5 | -0.7476 | 0.01378 | -0.0654 | -54.2525
-9 | -0.6971 | 0.0113 | -0.0655 | -61.6903
-8.5 | -0.6424 | 0.0096 | -0.066 | -66.9167
-8 | -0.5918 | 0.00839 | -0.0651 | -70.5364
-7.5 | -0.54 | 0.00749 | -0.0644 | -72.0961
-7 | -0.4877 | 0.00679 | -0.0636 | -71.8262
-6.5 | -0.4369 | 0.00634 | -0.0624 | -68.9117
-6 | -0.3848 | 0.00599 | -0.0614 | -64.2404
-5.5 | -0.3316 | 0.00574 | -0.0607 | -57.77
-5 | -0.2776 | 0.00562 | -0.0603 | -49.395
-4.5 | -0.2228 | 0.00557 | -0.06 | -40
-4 | -0.1679 | 0.00545 | -0.0597 | -30.8073
-3.5 | -0.1126 | 0.00536 | -0.0595 | -21.0075
-3 | -0.0573 | 0.00527 | -0.0593 | -10.8729
-2.5 | -0.0019 | 0.00512 | -0.0592 | -0.37109
-2 | 0.0535 | 0.00501 | -0.0591 | 10.6786
-1.5 | 0.1089 | 0.00487 | -0.0591 | 22.3614
-1 | 0.1643 | 0.0048 | -0.059 | 34.2292
-0.5 | 0.2198 | 0.00473 | -0.059 | 46.4693
0 | 0.2753 | 0.00469 | -0.0591 | 58.6994
0.5 | 0.3302 | 0.00456 | -0.0591 | 72.4123
1.5 | 0.4404 | 0.00442 | -0.059 | 99.638
2 | 0.4954 | 0.00462 | -0.0589 | 107.2294
2.5 | 0.5504 | 0.00486 | -0.0588 | 113.251
3 | 0.6044 | 0.00524 | -0.0584 | 115.3435
3.5 | 0.6592 | 0.00552 | -0.0583 | 119.4203
4 | 0.7133 | 0.0059 | -0.0579 | 120.8983
4.5 | 0.7667 | 0.00632 | -0.0575 | 121.3133
5 | 0.8196 | 0.00679 | -0.057 | 120.7069
5.5 | 0.8738 | 0.0071 | -0.0567 | 123.0704
6 | 0.9279 | 0.00742 | -0.0564 | 125.0539
6.5 | 0.9817 | 0.00776 | -0.056 | 126.5077
7 | 1.0355 | 0.00807 | -0.0557 | 128.3147
7.5 | 1.0891 | 0.00837 | -0.0553 | 130.1195
8 | 1.1419 | 0.00872 | -0.0548 | 130.9518
8.5 | 1.1935 | 0.00917 | -0.0541 | 130.1527
9 | 1.2442 | 0.00956 | -0.0532 | 130.1464
9.5 | 1.2931 | 0.00988 | -0.0519 | 130.8806
10 | 1.3437 | 0.01041 | -0.0511 | 129.0778
10.5 | 1.3924 | 0.0111 | -0.05 | 125.4414
11 | 1.4414 | 0.01171 | -0.049 | 123.0914
11.5 | 1.4883 | 0.01246 | -0.0476 | 119.4462
12 | 1.533 | 0.01337 | -0.0459 | 114.6597
12.5 | 1.5775 | 0.01421 | -0.0442 | 111.0134
13 | 1.6204 | 0.0151 | -0.0423 | 107.3113
13.5 | 1.6617 | 0.01601 | -0.0402 | 103.7914
14 | 1.6995 | 0.01707 | -0.0376 | 99.5606
14.5 | 1.7311 | 0.01838 | -0.0341 | 94.1839
15 | 1.7489 | 0.01974 | -0.028 | 88.5968
15.5 | 1.7558 | 0.02162 | -0.0209 | 81.2118
16 | 1.7647 | 0.02363 | -0.0152 | 74.6805
16.5 | 1.7616 | 0.02671 | -0.0093 | 65.9528
17 | 1.7578 | 0.03039 | -0.0051 | 57.8414
17.5 | 1.7495 | 0.03516 | -0.0024 | 49.7582
18 | 1.7337 | 0.04164 | -0.0018 | 41.6354
18.5 | 1.7008 | 0.05151 | -0.0042 | 33.0188
19 | 1.6664 | 0.0633 | -0.0094 | 26.3254
19.5 | 1.622 | 0.0783 | -0.0175 | 20.7152
20 | 1.5385 | 0.10234 | -0.0321 | 15.0332

## 109. Re 10M Mach 0.25 (1)
BIGFOIL.COM POLAR EXPORT
rg12a189
RG 12A-1.8/9.0 |  |  |  | Cl Max: | 1.141 | at alpha= | 9 | deg
JavaFoil+Calcfoil stall+Eppler ext transition |  |  |  | L/D Max: | 136.638 | at alpha= | 7 | deg
Re: | 10000000 |  |  | Cd Min: | 0.00392 | at alpha= | -5.5 | deg
Mach: | 0.25 |  |  | Cl=0 at alpha= | -2.65 | deg
|  |  |  | @ Cl=0.1, Cd= | 0.004395
|  |  |  | @ Cl=0.4, Cd= | 0.09472
|  |  |  | @ Cl=0.6, Cd= | 0.09472
alpha (deg) | Cl | Cd | Cm | Cl/Cd
-13 | -0.058 | 0.07764 | -0.028 | -0.752
-12.5 | -0.056 | 0.07091 | -0.03 | -0.788
-12 | -0.159 | 0.06859 | -0.029 | -2.312
-11.5 | -0.216 | 0.05955 | -0.032 | -3.628
-11 | -0.262 | 0.05836 | -0.032 | -4.486
-10.5 | -0.304 | 0.05311 | -0.033 | -5.715
-10 | -0.34 | 0.047 | -0.035 | -7.226
-9.5 | -0.37 | 0.04044 | -0.037 | -9.153
-9 | -0.388 | 0.03887 | -0.038 | -9.969
-8.5 | -0.465 | 0.00804 | -0.052 | -57.814
-8 | -0.468 | 0.00732 | -0.053 | -63.923
-7.5 | -0.457 | 0.00677 | -0.053 | -67.449
-7 | -0.435 | 0.0066 | -0.054 | -65.928
-6.5 | -0.404 | 0.00623 | -0.055 | -64.932
-6 | -0.366 | 0.00604 | -0.055 | -60.549
-5.5 | -0.32 | 0.00392 | -0.056 | -81.692
-5 | -0.27 | 0.00393 | -0.056 | -68.804
-4.5 | -0.216 | 0.004 | -0.057 | -53.985
-4 | -0.16 | 0.00408 | -0.057 | -39.128
-3.5 | -0.101 | 0.00419 | -0.058 | -24.118
-3 | -0.042 | 0.00429 | -0.059 | -9.688
-2.5 | 0.018 | 0.0042 | -0.059 | 4.363
-2 | 0.079 | 0.00429 | -0.06 | 18.336
-1.5 | 0.139 | 0.00459 | -0.06 | 30.292
-1 | 0.2 | 0.00522 | -0.061 | 38.236
-0.5 | 0.26 | 0.00529 | -0.061 | 49.219
0 | 0.321 | 0.00539 | -0.062 | 59.459
0.5 | 0.381 | 0.00553 | -0.063 | 68.872
1 | 0.442 | 0.00566 | -0.063 | 77.993
1.5 | 0.502 | 0.00578 | -0.064 | 86.893
2 | 0.562 | 0.00588 | -0.064 | 95.585
2.5 | 0.622 | 0.00623 | -0.065 | 99.887
3 | 0.682 | 0.00641 | -0.065 | 106.368
3.5 | 0.741 | 0.00685 | -0.066 | 108.155
4 | 0.798 | 0.00736 | -0.066 | 108.488
4.5 | 0.854 | 0.00678 | -0.067 | 125.977
5 | 0.906 | 0.00699 | -0.067 | 129.597
5.5 | 0.956 | 0.00745 | -0.068 | 128.351
6 | 1.002 | 0.00762 | -0.068 | 131.507
6.5 | 1.043 | 0.00782 | -0.069 | 133.352
7 | 1.078 | 0.00789 | -0.069 | 136.638
7.5 | 1.106 | 0.00813 | -0.069 | 136.075
8 | 1.127 | 0.00834 | -0.07 | 135.034
8.5 | 1.138 | 0.00872 | -0.07 | 130.506
9 | 1.141 | 0.00904 | -0.071 | 126.128
9.5 | 1.132 | 0.00946 | -0.071 | 119.712
10 | 1.102 | 0.01014 | -0.072 | 108.714
10.5 | 1.045 | 0.01039 | -0.072 | 100.628
11 | 0.964 | 0.01894 | -0.072 | 50.914
11.5 | 0.826 | 0.02495 | -0.067 | 33.118
12 | 0.646 | 0.07233 | -0.048 | 8.926
12.5 | 0.55 | 0.08254 | -0.044 | 6.66
13 | 0.456 | 0.08452 | -0.046 | 5.395
13.5 | 0.352 | 0.08957 | -0.046 | 3.93
14 | 0.229 | 0.09472 | -0.046 | 2.423

## 110. Re 10M Mach 0.25 (2)
BIGFOIL.COM POLAR EXPORT
rg12a189
RG 12A-1.8/9.0 |  |  |  | Cl Max: | 1.6311 | at alpha= | 13 | deg
XFOIL ncrit=9 |  |  |  | L/D Max: | 130.058 | at alpha= | 7.5 | deg
Re: | 10000000 |  |  | Cd Min: | 0.15435 | at alpha= | -13.5 | deg
Mach: | 0.25 |  |  | Cl=0 at alpha= | -2.4747 | deg
|  |  |  | @ Cl=0.1, Cd= | 0.0049222
|  |  |  | @ Cl=0.4, Cd= | 0.0045056
|  |  |  | @ Cl=0.6, Cd= | 0.0051135
alpha (deg) | Cl | Cd | Cm | Cl/Cd
-13.5 | -0.5329 | 0.15435 | 0.0009 | -3.4525
-13 | -0.5554 | 0.13672 | -0.004 | -4.0623
-12.5 | -0.5537 | 0.12788 | -0.0067 | -4.3298
-12 | -0.5472 | 0.1207 | -0.009 | -4.5336
-11.5 | -0.5512 | 0.11128 | -0.012 | -4.9533
-10.5 | -0.5686 | 0.0909 | -0.0201 | -6.2552
-10 | -0.5891 | 0.07448 | -0.0331 | -7.9095
-9 | -0.6182 | 0.03792 | -0.0711 | -16.3027
-8.5 | -0.6378 | 0.0197 | -0.0721 | -32.3756
-8 | -0.6074 | 0.01069 | -0.0713 | -56.8195
-7.5 | -0.5587 | 0.00876 | -0.0693 | -63.7785
-7 | -0.5055 | 0.00751 | -0.0678 | -67.3103
-6.5 | -0.4535 | 0.00679 | -0.0659 | -66.7894
-6 | -0.3999 | 0.00626 | -0.0644 | -63.8818
-5.5 | -0.3447 | 0.00592 | -0.0634 | -58.2264
-5 | -0.2886 | 0.00569 | -0.0625 | -50.7206
-4.5 | -0.2317 | 0.00561 | -0.062 | -41.3012
-4 | -0.1747 | 0.00551 | -0.0616 | -31.706
-3.5 | -0.1174 | 0.0054 | -0.0613 | -21.7407
-2.5 | -0.0029 | 0.00514 | -0.0608 | -0.5642
-2 | 0.0544 | 0.00505 | -0.0607 | 10.7723
-1.5 | 0.1115 | 0.00489 | -0.0606 | 22.8016
-1 | 0.1686 | 0.00482 | -0.0605 | 34.9793
-0.5 | 0.2257 | 0.00475 | -0.0604 | 47.5158
0 | 0.283 | 0.00471 | -0.0604 | 60.0849
0.5 | 0.3396 | 0.00458 | -0.0604 | 74.1485
1.5 | 0.4532 | 0.00444 | -0.0603 | 102.0721
2 | 0.5099 | 0.00465 | -0.0601 | 109.6559
2.5 | 0.5667 | 0.0049 | -0.0599 | 115.6531
3.5 | 0.679 | 0.00562 | -0.0591 | 120.8185
4 | 0.7349 | 0.00601 | -0.0586 | 122.2795
4.5 | 0.7905 | 0.00643 | -0.058 | 122.9393
5 | 0.8453 | 0.00694 | -0.0572 | 121.8012
5.5 | 0.9022 | 0.00725 | -0.0568 | 124.4414
6 | 0.9585 | 0.0076 | -0.0561 | 126.1184
6.5 | 1.0147 | 0.00799 | -0.0554 | 126.9962
7 | 1.0714 | 0.0083 | -0.0548 | 129.0843
7.5 | 1.1276 | 0.00867 | -0.0539 | 130.0577
8 | 1.1824 | 0.00916 | -0.0528 | 129.083
8.5 | 1.2371 | 0.00965 | -0.0516 | 128.1969
9 | 1.2909 | 0.01009 | -0.0501 | 127.9386
9.5 | 1.3407 | 0.01066 | -0.0477 | 125.7692
10 | 1.3935 | 0.01137 | -0.046 | 122.5594
10.5 | 1.4439 | 0.01228 | -0.0438 | 117.5814
11 | 1.492 | 0.01335 | -0.0411 | 111.7603
11.5 | 1.5389 | 0.01445 | -0.0382 | 106.4983
12 | 1.5813 | 0.01582 | -0.0347 | 99.9558
12.5 | 1.6154 | 0.01763 | -0.0299 | 91.6279
13 | 1.6311 | 0.01997 | -0.0225 | 81.6775
13.5 | 1.629 | 0.0225 | -0.013 | 72.4
14 | 1.6089 | 0.02657 | -0.0039 | 60.5533
14.5 | 1.5785 | 0.0324 | 0.0022 | 48.7191
15 | 1.5491 | 0.03994 | 0.0038 | 38.7857
15.5 | 1.5103 | 0.05075 | 0.0006 | 29.7596
16 | 1.4776 | 0.06302 | -0.0058 | 23.4465
16.5 | 1.4394 | 0.07784 | -0.0147 | 18.4918
17 | 1.4035 | 0.09351 | -0.0245 | 15.0091
17.5 | 1.3606 | 0.11126 | -0.0357 | 12.229
18 | 1.3151 | 0.1302 | -0.0478 | 10.1006

## 111. Re 10M Mach 0.50 (1)
BIGFOIL.COM POLAR EXPORT
rg12a189
RG 12A-1.8/9.0 |  |  |  | Cl Max: | 1.264 | at alpha= | 20 | deg
JavaFoil+Calcfoil stall+Eppler ext transition |  |  |  | L/D Max: | 124.621 | at alpha= | 4.5 | deg
Re: | 10000000 |  |  | Cd Min: | 0.00398 | at alpha= | -4.5 | deg
Mach: | 0.5 |  |  | Cl=0 at alpha= | -2.6515 | deg
|  |  |  | @ Cl=0.1, Cd= | 0.0042959
|  |  |  | @ Cl=0.4, Cd= | 0.0056726
|  |  |  | @ Cl=0.6, Cd= | 0.0061706
alpha (deg) | Cl | Cd | Cm | Cl/Cd
-20 | -0.896 | 0.15729 | -0.027 | -5.694
-19.5 | -0.873 | 0.14561 | -0.028 | -5.996
-19 | -0.849 | 0.13671 | -0.028 | -6.212
-18.5 | -0.823 | 0.13296 | -0.028 | -6.189
-18 | -0.797 | 0.12796 | -0.028 | -6.226
-17.5 | -0.77 | 0.12449 | -0.028 | -6.189
-17 | -0.744 | 0.12065 | -0.027 | -6.165
-16.5 | -0.719 | 0.11666 | -0.027 | -6.159
-16 | -0.694 | 0.11303 | -0.027 | -6.136
-15.5 | -0.67 | 0.11118 | -0.028 | -6.026
-15 | -0.644 | 0.10532 | -0.028 | -6.118
-14.5 | -0.619 | 0.09975 | -0.028 | -6.203
-14 | -0.592 | 0.0958 | -0.028 | -6.182
-13.5 | -0.567 | 0.09083 | -0.028 | -6.237
-13 | -0.541 | 0.08473 | -0.028 | -6.389
-12.5 | -0.516 | 0.0791 | -0.029 | -6.524
-12 | -0.49 | 0.08493 | -0.028 | -5.766
-11.5 | -0.464 | 0.0785 | -0.028 | -5.913
-11 | -0.439 | 0.07123 | -0.029 | -6.159
-10.5 | -0.414 | 0.06591 | -0.03 | -6.283
-10 | -0.39 | 0.05953 | -0.032 | -6.543
-9.5 | -0.367 | 0.0522 | -0.036 | -7.027
-9 | -0.335 | 0.05823 | -0.029 | -5.757
-8.5 | -0.313 | 0.04857 | -0.035 | -6.443
-8 | -0.342 | 0.00926 | -0.058 | -36.904
-7.5 | -0.316 | 0.00763 | -0.059 | -41.46
-7 | -0.285 | 0.007 | -0.06 | -40.643
-6.5 | -0.252 | 0.00711 | -0.061 | -35.475
-6 | -0.22 | 0.00678 | -0.061 | -32.454
-5.5 | -0.31 | 0.00647 | -0.062 | -47.956
-5 | -0.285 | 0.00605 | -0.063 | -47.161
-4.5 | -0.236 | 0.00398 | -0.064 | -59.269
-4 | -0.176 | 0.00404 | -0.064 | -43.709
-3.5 | -0.112 | 0.00416 | -0.065 | -26.957
-3 | -0.046 | 0.00423 | -0.065 | -10.957
-2.5 | 0.02 | 0.00438 | -0.066 | 4.667
-2 | 0.088 | 0.00428 | -0.067 | 20.5
-1.5 | 0.156 | 0.00437 | -0.067 | 35.626
-1 | 0.223 | 0.0047 | -0.068 | 47.466
-0.5 | 0.291 | 0.00544 | -0.069 | 53.472
0 | 0.358 | 0.00558 | -0.069 | 64.286
0.5 | 0.426 | 0.00573 | -0.07 | 74.395
1 | 0.493 | 0.00591 | -0.07 | 83.482
1.5 | 0.561 | 0.00606 | -0.071 | 92.507
2 | 0.628 | 0.00625 | -0.072 | 100.44
2.5 | 0.695 | 0.00669 | -0.072 | 103.896
3 | 0.761 | 0.007 | -0.073 | 108.759
3.5 | 0.826 | 0.00761 | -0.073 | 108.491
4 | 0.888 | 0.00829 | -0.074 | 107.051
4.5 | 0.944 | 0.00758 | -0.074 | 124.621
5 | 0.993 | 0.00819 | -0.075 | 121.361
5.5 | 1.03 | 0.00848 | -0.076 | 121.42
6 | 1.043 | 0.00885 | -0.076 | 117.852
6.5 | 1.003 | 0.00938 | -0.077 | 106.903
7 | 0.652 | 0.00998 | -0.077 | 65.316
7.5 | 0.686 | 0.01029 | -0.078 | 66.675
8 | 0.713 | 0.01529 | -0.077 | 46.63
8.5 | 0.607 | 0.06241 | -0.038 | 9.734
9 | 0.782 | 0.01802 | -0.079 | 43.43
9.5 | 0.746 | 0.03022 | -0.07 | 24.68
10 | 0.699 | 0.06684 | -0.048 | 10.46
10.5 | 0.724 | 0.07436 | -0.047 | 9.741
11 | 0.747 | 0.07817 | -0.042 | 9.551
11.5 | 0.778 | 0.08014 | -0.045 | 9.702
12 | 0.811 | 0.08274 | -0.05 | 9.807
12.5 | 0.841 | 0.08792 | -0.052 | 9.571
13 | 0.863 | 0.09961 | -0.048 | 8.668
13.5 | 0.892 | 0.0947 | -0.049 | 9.42
14 | 0.925 | 0.09732 | -0.052 | 9.503
14.5 | 0.96 | 0.09738 | -0.056 | 9.863
15 | 0.992 | 0.10076 | -0.057 | 9.846
15.5 | 1.017 | 0.10913 | -0.057 | 9.32
16 | 1.036 | 0.11142 | -0.053 | 9.298
16.5 | 1.072 | 0.11163 | -0.057 | 9.604
17 | 1.11 | 0.1098 | -0.06 | 10.109
17.5 | 1.146 | 0.11006 | -0.062 | 10.41
18 | 1.174 | 0.1159 | -0.063 | 10.132
18.5 | 1.201 | 0.1233 | -0.062 | 9.736
19 | 1.219 | 0.13895 | -0.06 | 8.774
19.5 | 1.233 | 0.15982 | -0.057 | 7.714
20 | 1.264 | 0.16154 | -0.058 | 7.822

## 112. Re 10M Mach 0.50 (2)
BIGFOIL.COM POLAR EXPORT
rg12a189
RG 12A-1.8/9.0 |  |  |  | Cl Max: | 1.2605 | at alpha= | 7.5 | deg
XFOIL ncrit=9 |  |  |  | L/D Max: | 129.172 | at alpha= | 5.5 | deg
Re: | 10000000 |  |  | Cd Min: | 0.11946 | at alpha= | 12.5 | deg
Mach: | 0.5 |  |  | Cl=0 at alpha= | -2.4394 | deg
|  |  |  | @ Cl=0.1, Cd= | 0.0050846
|  |  |  | @ Cl=0.4, Cd= | 0.0046587
|  |  |  | @ Cl=0.6, Cd= | 0.0049134
alpha (deg) | Cl | Cd | Cm | Cl/Cd
-9 | -0.4509 | 0.08463 | -0.0342 | -5.3279
-8.5 | -0.4394 | 0.07524 | -0.0419 | -5.84
-8 | -0.428 | 0.06568 | -0.0509 | -6.5164
-7.5 | -0.4276 | 0.05499 | -0.0619 | -7.776
-6.5 | -0.3942 | 0.02837 | -0.0922 | -13.895
-6 | -0.3933 | 0.02017 | -0.0869 | -19.4993
-5.5 | -0.3758 | 0.01259 | -0.0808 | -29.8491
-5 | -0.3325 | 0.00789 | -0.0756 | -42.142
-4.5 | -0.2727 | 0.0063 | -0.0724 | -43.2857
-4 | -0.2067 | 0.00583 | -0.0706 | -35.4545
-3.5 | -0.14 | 0.00563 | -0.0694 | -24.8668
-3 | -0.0736 | 0.00549 | -0.0685 | -13.4062
-2.5 | -0.0079 | 0.00535 | -0.0678 | -1.4766
-2 | 0.0573 | 0.00519 | -0.0673 | 11.0405
-1.5 | 0.1221 | 0.00503 | -0.0669 | 24.2744
-1 | 0.1869 | 0.00493 | -0.0666 | 37.9108
-0.5 | 0.2516 | 0.00486 | -0.0664 | 51.7695
0 | 0.3162 | 0.00482 | -0.0662 | 65.6017
0.5 | 0.3805 | 0.00468 | -0.0661 | 81.3034
1 | 0.4447 | 0.00461 | -0.0658 | 96.4642
1.5 | 0.509 | 0.00458 | -0.0655 | 111.1354
2 | 0.5742 | 0.00479 | -0.0651 | 119.8747
2.5 | 0.639 | 0.0051 | -0.0644 | 125.2941
3 | 0.7026 | 0.00556 | -0.0633 | 126.3669
3.5 | 0.7674 | 0.00597 | -0.0622 | 128.5427
4 | 0.8317 | 0.00647 | -0.0608 | 128.5471
4.5 | 0.8943 | 0.00716 | -0.0587 | 124.9022
5 | 0.9618 | 0.00752 | -0.0571 | 127.8989
5.5 | 1.0295 | 0.00797 | -0.055 | 129.1719
6 | 1.0962 | 0.00857 | -0.0523 | 127.9113
6.5 | 1.1638 | 0.0092 | -0.0491 | 126.5
7 | 1.2274 | 0.01025 | -0.0445 | 119.7463
7.5 | 1.2605 | 0.01349 | -0.035 | 93.4396
8 | 1.2583 | 0.01889 | -0.0225 | 66.612
8.5 | 1.2269 | 0.02341 | -0.0078 | 52.4092
9 | 1.187 | 0.02943 | 0.002 | 40.333
9.5 | 1.147 | 0.03753 | 0.0045 | 30.5622
10 | 1.1122 | 0.04839 | -0.0004 | 22.9841
10.5 | 1.0807 | 0.06193 | -0.0101 | 17.4503
11 | 1.0547 | 0.07657 | -0.0205 | 13.7743
11.5 | 1.0315 | 0.09132 | -0.03 | 11.2954
12 | 1.0108 | 0.10569 | -0.0389 | 9.5638
12.5 | 0.9956 | 0.11946 | -0.0474 | 8.3342

## 113. Re 12M Mach 0.00 (1)
BIGFOIL.COM POLAR EXPORT
rg12a189
RG 12A-1.8/9.0 |  |  |  | Cl Max: | 1.191 | at alpha= | 10 | deg
JavaFoil+Calcfoil stall+Eppler ext transition |  |  |  | L/D Max: | 145.878 | at alpha= | 8 | deg
Re: | 12000000 |  |  | Cd Min: | 0.00378 | at alpha= | -6.5 | deg
Mach: | 0 |  |  | Cl=0 at alpha= | -2.6552 | deg
|  |  |  | @ Cl=0.1, Cd= | 0.0046236
|  |  |  | @ Cl=0.4, Cd= | 0.0056236
|  |  |  | @ Cl=0.6, Cd= | 0.0062193
alpha (deg) | Cl | Cd | Cm | Cl/Cd
-15 | -0.324 | 0.088 | -0.027 | -3.684
-14.5 | -0.341 | 0.08258 | -0.028 | -4.134
-14 | -0.359 | 0.07666 | -0.029 | -4.685
-13.5 | -0.374 | 0.07641 | -0.028 | -4.888
-13 | -0.39 | 0.0719 | -0.029 | -5.424
-12.5 | -0.406 | 0.06691 | -0.03 | -6.063
-12 | -0.421 | 0.06221 | -0.031 | -6.762
-11.5 | -0.434 | 0.05696 | -0.032 | -7.619
-11 | -0.451 | 0.04656 | -0.035 | -9.693
-10.5 | -0.47 | 0.03464 | -0.039 | -13.57
-10 | -0.539 | 0.00834 | -0.048 | -64.584
-9.5 | -0.539 | 0.00784 | -0.049 | -68.7
-9 | -0.533 | 0.00743 | -0.05 | -71.646
-8.5 | -0.519 | 0.00695 | -0.05 | -74.741
-8 | -0.5 | 0.00675 | -0.051 | -74.08
-7.5 | -0.474 | 0.00634 | -0.052 | -74.791
-7 | -0.442 | 0.00609 | -0.052 | -72.493
-6.5 | -0.404 | 0.00378 | -0.053 | -106.964
-6 | -0.361 | 0.00381 | -0.053 | -94.804
-5.5 | -0.314 | 0.00384 | -0.054 | -81.694
-5 | -0.263 | 0.00386 | -0.054 | -68.173
-4.5 | -0.21 | 0.00395 | -0.055 | -53.167
-4 | -0.155 | 0.00408 | -0.056 | -37.985
-3.5 | -0.098 | 0.00419 | -0.056 | -23.393
-3 | -0.04 | 0.00427 | -0.057 | -9.453
-2.5 | 0.018 | 0.00421 | -0.057 | 4.218
-2 | 0.076 | 0.00429 | -0.058 | 17.752
-1.5 | 0.135 | 0.00511 | -0.058 | 26.356
-1 | 0.193 | 0.00522 | -0.059 | 37.046
-0.5 | 0.252 | 0.00531 | -0.059 | 47.46
0 | 0.311 | 0.00541 | -0.06 | 57.417
0.5 | 0.369 | 0.00555 | -0.061 | 66.49
1 | 0.428 | 0.00569 | -0.061 | 75.213
1.5 | 0.486 | 0.00585 | -0.062 | 83.136
2 | 0.544 | 0.00602 | -0.062 | 90.374
2.5 | 0.603 | 0.00623 | -0.063 | 96.683
3 | 0.661 | 0.00629 | -0.063 | 105.079
3.5 | 0.718 | 0.00666 | -0.064 | 107.83
4 | 0.774 | 0.00706 | -0.064 | 109.567
4.5 | 0.828 | 0.00647 | -0.064 | 128.083
5 | 0.881 | 0.00666 | -0.065 | 132.26
5.5 | 0.931 | 0.00704 | -0.065 | 132.122
6 | 0.978 | 0.00718 | -0.066 | 136.123
6.5 | 1.022 | 0.00735 | -0.066 | 139.082
7 | 1.062 | 0.00736 | -0.067 | 144.263
7.5 | 1.097 | 0.00753 | -0.067 | 145.805
8 | 1.128 | 0.00773 | -0.068 | 145.878
8.5 | 1.154 | 0.00795 | -0.068 | 145.233
9 | 1.174 | 0.00818 | -0.069 | 143.462
9.5 | 1.189 | 0.00853 | -0.069 | 139.297
10 | 1.191 | 0.00873 | -0.069 | 136.385
10.5 | 1.177 | 0.00907 | -0.07 | 129.871
11 | 1.156 | 0.00972 | -0.07 | 118.956
11.5 | 1.127 | 0.00994 | -0.071 | 113.409
12 | 1.092 | 0.01078 | -0.071 | 101.301
12.5 | 1.037 | 0.01904 | -0.07 | 54.456
13 | 0.951 | 0.02406 | -0.067 | 39.526
13.5 | 0.833 | 0.05412 | -0.058 | 15.4
14 | 0.77 | 0.07095 | -0.054 | 10.851
14.5 | 0.718 | 0.0826 | -0.051 | 8.695
15 | 0.672 | 0.09238 | -0.049 | 7.272

## 114. Re 12M Mach 0.00 (2)
BIGFOIL.COM POLAR EXPORT
rg12a189
RG 12A-1.8/9.0 |  |  |  | Cl Max: | 1.8126 | at alpha= | 17.5 | deg
XFOIL ncrit=9 |  |  |  | L/D Max: | 135.231 | at alpha= | 9.5 | deg
Re: | 12000000 |  |  | Cd Min: | 0.06344 | at alpha= | 20 | deg
Mach: | 0 |  |  | Cl=0 at alpha= | -2.4792 | deg
|  |  |  | @ Cl=0.1, Cd= | 0.0048795
|  |  |  | @ Cl=0.4, Cd= | 0.0045492
|  |  |  | @ Cl=0.6, Cd= | 0.0051476
alpha (deg) | Cl | Cd | Cm | Cl/Cd
-17.5 | -1.293 | 0.0468 | -0.0624 | -27.6282
-16.5 | -1.1846 | 0.05145 | -0.0558 | -23.0243
-15.5 | -1.3438 | 0.02656 | -0.0585 | -50.5949
-15 | -1.2216 | 0.03073 | -0.0648 | -39.7527
-14.5 | -1.2693 | 0.02407 | -0.0561 | -52.7337
-14 | -1.2204 | 0.02308 | -0.0566 | -52.8769
-13.5 | -1.1727 | 0.02147 | -0.0574 | -54.6204
-13 | -1.1194 | 0.02047 | -0.0585 | -54.6849
-12.5 | -1.0627 | 0.01971 | -0.06 | -53.9168
-12 | -1.0044 | 0.01875 | -0.0619 | -53.568
-11.5 | -0.9513 | 0.01654 | -0.0637 | -57.5151
-11 | -0.8946 | 0.01547 | -0.0652 | -57.8281
-10.5 | -0.8342 | 0.01581 | -0.0664 | -52.7641
-10 | -0.7796 | 0.01651 | -0.066 | -47.2199
-9.5 | -0.7389 | 0.01261 | -0.0655 | -58.5964
-9 | -0.6864 | 0.01087 | -0.0658 | -63.1463
-8.5 | -0.6367 | 0.00942 | -0.0653 | -67.5902
-8 | -0.5877 | 0.00828 | -0.0642 | -70.9783
-7.5 | -0.5371 | 0.00742 | -0.0634 | -72.3854
-7 | -0.4878 | 0.00682 | -0.0621 | -71.5249
-6.5 | -0.4369 | 0.00635 | -0.0611 | -68.8031
-6 | -0.3847 | 0.00597 | -0.0604 | -64.4389
-5.5 | -0.3316 | 0.00571 | -0.0598 | -58.0736
-5 | -0.2776 | 0.00553 | -0.0595 | -50.1989
-4 | -0.1679 | 0.00539 | -0.0592 | -31.1503
-3.5 | -0.1127 | 0.00529 | -0.0591 | -21.3043
-3 | -0.0575 | 0.00521 | -0.059 | -11.0365
-2.5 | -0.0023 | 0.00505 | -0.0589 | -0.45545
-2 | 0.0531 | 0.00499 | -0.0588 | 10.6413
-1.5 | 0.1083 | 0.00486 | -0.0588 | 22.284
-1 | 0.1636 | 0.00479 | -0.0588 | 34.1545
-0.5 | 0.2189 | 0.00475 | -0.0588 | 46.0842
0 | 0.2741 | 0.00472 | -0.0588 | 58.072
0.5 | 0.3291 | 0.00462 | -0.0589 | 71.2338
1.5 | 0.4392 | 0.00451 | -0.059 | 97.3836
2 | 0.4935 | 0.0046 | -0.0588 | 107.2826
2.5 | 0.548 | 0.00484 | -0.0587 | 113.2231
3 | 0.6021 | 0.00516 | -0.0585 | 116.686
3.5 | 0.6568 | 0.00543 | -0.0583 | 120.9576
4 | 0.7105 | 0.00579 | -0.058 | 122.7116
4.5 | 0.7641 | 0.00616 | -0.0577 | 124.0422
5 | 0.8169 | 0.0066 | -0.0573 | 123.7727
5.5 | 0.871 | 0.00688 | -0.0571 | 126.5988
6 | 0.9246 | 0.0072 | -0.0568 | 128.4167
7 | 1.0319 | 0.00778 | -0.0563 | 132.635
7.5 | 1.0852 | 0.00807 | -0.0561 | 134.4734
8 | 1.1376 | 0.00842 | -0.0557 | 135.1069
8.5 | 1.189 | 0.00885 | -0.0551 | 134.3503
9 | 1.2405 | 0.00921 | -0.0546 | 134.6906
9.5 | 1.2901 | 0.00954 | -0.0537 | 135.2306
10 | 1.3385 | 0.00993 | -0.0526 | 134.7936
10.5 | 1.3873 | 0.01056 | -0.0518 | 131.3731
11 | 1.4361 | 0.01112 | -0.0509 | 129.1457
11.5 | 1.4834 | 0.01179 | -0.0499 | 125.8185
12 | 1.5286 | 0.01259 | -0.0485 | 121.4138
13.5 | 1.66 | 0.01492 | -0.044 | 111.2601
14 | 1.7003 | 0.0158 | -0.042 | 107.6139
14.5 | 1.7373 | 0.01682 | -0.0396 | 103.2878
15 | 1.77 | 0.01796 | -0.0365 | 98.5523
16 | 1.79 | 0.02129 | -0.0231 | 84.077
16.5 | 1.8008 | 0.02309 | -0.0177 | 77.9905
17 | 1.8093 | 0.02526 | -0.0129 | 71.6271
17.5 | 1.8126 | 0.0281 | -0.0087 | 64.5053
18 | 1.812 | 0.03172 | -0.0055 | 57.1248
18.5 | 1.8061 | 0.03645 | -0.0036 | 49.5501
19 | 1.7922 | 0.04285 | -0.0035 | 41.825
19.5 | 1.7736 | 0.05086 | -0.0053 | 34.8722
20 | 1.7319 | 0.06344 | -0.0106 | 27.2998

## 115. Re 12M Mach 0.10 (1)
BIGFOIL.COM POLAR EXPORT
rg12a189
RG 12A-1.8/9.0 |  |  |  | Cl Max: | 1.184 | at alpha= | 9.5 | deg
JavaFoil+Calcfoil stall+Eppler ext transition |  |  |  | L/D Max: | 144.981 | at alpha= | 8 | deg
Re: | 12000000 |  |  | Cd Min: | 0.00379 | at alpha= | -6 | deg
Mach: | 0.1 |  |  | Cl=0 at alpha= | -2.6525 | deg
|  |  |  | @ Cl=0.1, Cd= | 0.0046071
|  |  |  | @ Cl=0.4, Cd= | 0.0056386
|  |  |  | @ Cl=0.6, Cd= | 0.0062286
alpha (deg) | Cl | Cd | Cm | Cl/Cd
-14.5 | -0.303 | 0.08401 | -0.028 | -3.611
-14 | -0.323 | 0.07861 | -0.029 | -4.108
-13.5 | -0.343 | 0.07257 | -0.03 | -4.728
-13 | -0.36 | 0.07219 | -0.029 | -4.986
-12.5 | -0.378 | 0.06812 | -0.03 | -5.552
-12 | -0.396 | 0.06332 | -0.031 | -6.253
-11.5 | -0.412 | 0.05832 | -0.032 | -7.07
-11 | -0.431 | 0.04835 | -0.035 | -8.922
-10.5 | -0.45 | 0.03853 | -0.038 | -11.671
-10 | -0.523 | 0.0087 | -0.048 | -60.097
-9.5 | -0.527 | 0.00804 | -0.049 | -65.534
-9 | -0.525 | 0.00752 | -0.05 | -69.769
-8.5 | -0.514 | 0.00707 | -0.051 | -72.766
-8 | -0.497 | 0.00678 | -0.051 | -73.271
-7.5 | -0.472 | 0.00631 | -0.052 | -74.895
-7 | -0.441 | 0.00616 | -0.053 | -71.622
-6.5 | -0.404 | 0.0038 | -0.053 | -106.454
-6 | -0.362 | 0.00379 | -0.054 | -95.613
-5.5 | -0.315 | 0.00382 | -0.054 | -82.469
-5 | -0.265 | 0.00389 | -0.055 | -68.073
-4.5 | -0.211 | 0.00395 | -0.055 | -53.452
-4 | -0.156 | 0.00405 | -0.056 | -38.456
-3.5 | -0.098 | 0.00416 | -0.056 | -23.669
-3 | -0.041 | 0.00428 | -0.057 | -9.461
-2.5 | 0.018 | 0.00422 | -0.058 | 4.229
-2 | 0.077 | 0.00427 | -0.058 | 17.935
-1.5 | 0.135 | 0.00512 | -0.059 | 26.448
-1 | 0.194 | 0.00523 | -0.059 | 37.134
-0.5 | 0.253 | 0.00532 | -0.06 | 47.596
0 | 0.312 | 0.00544 | -0.06 | 57.372
0.5 | 0.371 | 0.00556 | -0.061 | 66.694
1 | 0.43 | 0.00572 | -0.061 | 75.203
1.5 | 0.489 | 0.00586 | -0.062 | 83.375
2 | 0.547 | 0.00604 | -0.062 | 90.548
2.5 | 0.606 | 0.00625 | -0.063 | 96.879
3 | 0.664 | 0.0063 | -0.063 | 105.374
3.5 | 0.721 | 0.00668 | -0.064 | 108.085
4 | 0.778 | 0.00709 | -0.064 | 109.618
4.5 | 0.832 | 0.0065 | -0.065 | 128.024
5 | 0.885 | 0.00668 | -0.065 | 132.324
5.5 | 0.935 | 0.00708 | -0.066 | 132.066
6 | 0.982 | 0.00722 | -0.066 | 135.923
6.5 | 1.025 | 0.00739 | -0.067 | 138.729
7 | 1.065 | 0.0074 | -0.067 | 143.828
7.5 | 1.099 | 0.0076 | -0.068 | 144.577
8 | 1.129 | 0.00779 | -0.068 | 144.981
8.5 | 1.153 | 0.00801 | -0.068 | 144.002
9 | 1.171 | 0.00833 | -0.069 | 140.677
9.5 | 1.184 | 0.00864 | -0.069 | 136.922
10 | 1.182 | 0.00883 | -0.07 | 133.901
10.5 | 1.164 | 0.00918 | -0.07 | 126.79
11 | 1.137 | 0.00986 | -0.071 | 115.287
11.5 | 1.102 | 0.01012 | -0.071 | 108.92
12 | 1.061 | 0.01119 | -0.071 | 94.77
12.5 | 0.986 | 0.01636 | -0.07 | 60.266
13 | 0.883 | 0.03184 | -0.065 | 27.744
13.5 | 0.773 | 0.06492 | -0.055 | 11.909
14 | 0.714 | 0.07821 | -0.051 | 9.128
14.5 | 0.662 | 0.08814 | -0.049 | 7.508

## 116. Re 12M Mach 0.10 (2)
BIGFOIL.COM POLAR EXPORT
rg12a189
RG 12A-1.8/9.0 |  |  |  | Cl Max: | 1.7853 | at alpha= | 17 | deg
XFOIL ncrit=9 |  |  |  | L/D Max: | 134.853 | at alpha= | 8 | deg
Re: | 12000000 |  |  | Cd Min: | 0.08688 | at alpha= | 20 | deg
Mach: | 0.1 |  |  | Cl=0 at alpha= | -2.4784 | deg
|  |  |  | @ Cl=0.1, Cd= | 0.0048804
|  |  |  | @ Cl=0.4, Cd= | 0.0045512
|  |  |  | @ Cl=0.6, Cd= | 0.0051383
alpha (deg) | Cl | Cd | Cm | Cl/Cd
-15.5 | -1.0517 | 0.06794 | -0.0441 | -15.4798
-14.5 | -1.2564 | 0.02836 | -0.0588 | -44.3018
-14 | -1.2143 | 0.02679 | -0.0587 | -45.3266
-13.5 | -1.1731 | 0.02423 | -0.0593 | -48.4152
-13 | -1.1216 | 0.02282 | -0.0603 | -49.1499
-12.5 | -1.0657 | 0.02176 | -0.0617 | -48.9752
-12 | -1.0084 | 0.02044 | -0.0635 | -49.3346
-11.5 | -0.9572 | 0.01767 | -0.0652 | -54.1709
-11 | -0.9008 | 0.01634 | -0.0665 | -55.1285
-10.5 | -0.8389 | 0.01635 | -0.0679 | -51.3089
-10 | -0.793 | 0.01513 | -0.0667 | -52.4124
-9.5 | -0.7338 | 0.01551 | -0.0673 | -47.3114
-9 | -0.6872 | 0.01223 | -0.0672 | -56.1897
-8.5 | -0.6386 | 0.01007 | -0.0666 | -63.4161
-8 | -0.5909 | 0.00864 | -0.0652 | -68.3912
-7.5 | -0.5403 | 0.00764 | -0.0642 | -70.7199
-7 | -0.491 | 0.00696 | -0.0628 | -70.546
-6.5 | -0.4399 | 0.00643 | -0.0617 | -68.4137
-6 | -0.3874 | 0.00602 | -0.0609 | -64.3522
-5.5 | -0.334 | 0.00574 | -0.0603 | -58.1882
-5 | -0.2796 | 0.00554 | -0.0599 | -50.4693
-4 | -0.1691 | 0.0054 | -0.0595 | -31.3148
-3.5 | -0.1135 | 0.0053 | -0.0594 | -21.4151
-3 | -0.058 | 0.00521 | -0.0593 | -11.1324
-2.5 | -0.0024 | 0.00506 | -0.0592 | -0.47431
-2 | 0.0532 | 0.00499 | -0.0591 | 10.6613
-1.5 | 0.1087 | 0.00486 | -0.0591 | 22.3663
-1 | 0.1643 | 0.00479 | -0.0591 | 34.3006
-0.5 | 0.22 | 0.00475 | -0.0591 | 46.3158
0 | 0.2756 | 0.00473 | -0.0591 | 58.2664
0.5 | 0.3308 | 0.00462 | -0.0591 | 71.6017
1.5 | 0.4415 | 0.00451 | -0.0592 | 97.8936
2 | 0.4961 | 0.00461 | -0.0591 | 107.6139
2.5 | 0.5509 | 0.00485 | -0.0589 | 113.5876
3 | 0.6054 | 0.00517 | -0.0587 | 117.0986
3.5 | 0.6604 | 0.00544 | -0.0585 | 121.3971
4 | 0.7145 | 0.00581 | -0.0582 | 122.9776
4.5 | 0.7684 | 0.00619 | -0.0578 | 124.1357
5 | 0.8216 | 0.00663 | -0.0573 | 123.9216
5.5 | 0.8761 | 0.0069 | -0.0571 | 126.971
6 | 0.9302 | 0.00723 | -0.0568 | 128.6584
7.5 | 1.0922 | 0.00811 | -0.0559 | 134.6732
8 | 1.1449 | 0.00849 | -0.0554 | 134.8528
8.5 | 1.1969 | 0.00893 | -0.0547 | 134.0314
9 | 1.249 | 0.00929 | -0.0541 | 134.4456
9.5 | 1.2991 | 0.00965 | -0.0531 | 134.6218
10 | 1.3475 | 0.0101 | -0.0518 | 133.4158
10.5 | 1.3971 | 0.01071 | -0.0509 | 130.4482
11 | 1.4462 | 0.01132 | -0.0498 | 127.7562
11.5 | 1.4928 | 0.01212 | -0.0484 | 123.1683
12 | 1.5388 | 0.01293 | -0.0469 | 119.0101
12.5 | 1.5846 | 0.01367 | -0.0454 | 115.9181
13 | 1.6284 | 0.01451 | -0.0436 | 112.2261
13.5 | 1.6703 | 0.01541 | -0.0416 | 108.3907
14 | 1.7087 | 0.01648 | -0.039 | 103.6833
14.5 | 1.7388 | 0.01796 | -0.0352 | 96.8151
15 | 1.7565 | 0.01948 | -0.0292 | 90.1694
15.5 | 1.7644 | 0.02122 | -0.022 | 83.148
16 | 1.7774 | 0.02294 | -0.0166 | 77.4804
16.5 | 1.7825 | 0.02537 | -0.0111 | 70.2601
17 | 1.7853 | 0.02831 | -0.0067 | 63.0625
17.5 | 1.7811 | 0.03235 | -0.0033 | 55.0572
18 | 1.7719 | 0.0376 | -0.0016 | 47.125
18.5 | 1.7569 | 0.04444 | -0.0019 | 39.5342
19 | 1.7281 | 0.05422 | -0.0049 | 31.872
19.5 | 1.6931 | 0.06641 | -0.0106 | 25.4947
20 | 1.6194 | 0.08688 | -0.0223 | 18.6395

## 117. Re 12M Mach 0.25 (1)
BIGFOIL.COM POLAR EXPORT
rg12a189
RG 12A-1.8/9.0 |  |  |  | Cl Max: | 1.141 | at alpha= | 9 | deg
JavaFoil+Calcfoil stall+Eppler ext transition |  |  |  | L/D Max: | 140.271 | at alpha= | 7 | deg
Re: | 12000000 |  |  | Cd Min: | 0.00379 | at alpha= | -6.5 | deg
Mach: | 0.25 |  |  | Cl=0 at alpha= | -2.65 | deg
|  |  |  | @ Cl=0.1, Cd= | 0.004575
|  |  |  | @ Cl=0.4, Cd= | 0.09354
|  |  |  | @ Cl=0.6, Cd= | 0.09354
alpha (deg) | Cl | Cd | Cm | Cl/Cd
-13 | -0.058 | 0.0764 | -0.028 | -0.765
-12.5 | -0.056 | 0.06904 | -0.03 | -0.812
-12 | -0.159 | 0.06708 | -0.03 | -2.37
-11.5 | -0.216 | 0.06055 | -0.032 | -3.56
-11 | -0.264 | 0.05504 | -0.033 | -4.792
-10.5 | -0.307 | 0.04733 | -0.036 | -6.496
-10 | -0.346 | 0.04029 | -0.038 | -8.586
-9.5 | -0.413 | 0.01366 | -0.048 | -30.217
-9 | -0.445 | 0.00975 | -0.05 | -45.631
-8.5 | -0.467 | 0.00762 | -0.052 | -61.327
-8 | -0.468 | 0.00707 | -0.053 | -66.238
-7.5 | -0.457 | 0.0066 | -0.053 | -69.274
-7 | -0.435 | 0.00644 | -0.054 | -67.63
-6.5 | -0.404 | 0.00379 | -0.055 | -106.75
-6 | -0.366 | 0.00383 | -0.055 | -95.477
-5.5 | -0.32 | 0.00386 | -0.056 | -83.005
-5 | -0.27 | 0.00385 | -0.056 | -70.139
-4.5 | -0.216 | 0.00395 | -0.057 | -54.799
-4 | -0.16 | 0.00403 | -0.057 | -39.565
-3.5 | -0.101 | 0.00415 | -0.058 | -24.363
-3 | -0.042 | 0.00426 | -0.059 | -9.768
-2.5 | 0.018 | 0.00419 | -0.059 | 4.377
-2 | 0.079 | 0.00426 | -0.06 | 18.45
-1.5 | 0.139 | 0.00516 | -0.06 | 26.985
-1 | 0.2 | 0.00525 | -0.061 | 38.041
-0.5 | 0.26 | 0.00532 | -0.061 | 48.917
0 | 0.321 | 0.00546 | -0.062 | 58.762
0.5 | 0.381 | 0.0056 | -0.063 | 68.093
1 | 0.442 | 0.00575 | -0.063 | 76.811
1.5 | 0.502 | 0.00593 | -0.064 | 84.691
2 | 0.562 | 0.0061 | -0.064 | 92.147
2.5 | 0.622 | 0.00634 | -0.065 | 98.124
3 | 0.682 | 0.00641 | -0.065 | 106.35
3.5 | 0.741 | 0.00683 | -0.066 | 108.531
4 | 0.798 | 0.00726 | -0.066 | 109.99
4.5 | 0.854 | 0.00664 | -0.067 | 128.602
5 | 0.906 | 0.00697 | -0.067 | 130.052
5.5 | 0.956 | 0.00724 | -0.068 | 131.972
6 | 1.002 | 0.00742 | -0.068 | 135.024
6.5 | 1.043 | 0.00762 | -0.069 | 136.905
7 | 1.078 | 0.00768 | -0.069 | 140.271
7.5 | 1.106 | 0.00791 | -0.069 | 139.773
8 | 1.127 | 0.00813 | -0.07 | 138.628
8.5 | 1.138 | 0.00848 | -0.07 | 134.158
9 | 1.141 | 0.0088 | -0.071 | 129.588
9.5 | 1.132 | 0.00919 | -0.071 | 123.275
10 | 1.102 | 0.00984 | -0.072 | 112.088
10.5 | 1.045 | 0.01008 | -0.072 | 103.635
11 | 0.972 | 0.01099 | -0.072 | 88.436
11.5 | 0.793 | 0.03508 | -0.063 | 22.608
12 | 0.65 | 0.06863 | -0.05 | 9.472
12.5 | 0.551 | 0.08042 | -0.045 | 6.856
13 | 0.458 | 0.08129 | -0.048 | 5.634
13.5 | 0.353 | 0.08752 | -0.047 | 4.033
14 | 0.23 | 0.09354 | -0.047 | 2.457

## 118. Re 12M Mach 0.25 (2)
BIGFOIL.COM POLAR EXPORT
rg12a189
RG 12A-1.8/9.0 |  |  |  | Cl Max: | 1.6578 | at alpha= | 13.5 | deg
XFOIL ncrit=9 |  |  |  | L/D Max: | 134.299 | at alpha= | 7.5 | deg
Re: | 12000000 |  |  | Cd Min: | 0.16233 | at alpha= | -14 | deg
Mach: | 0.25 |  |  | Cl=0 at alpha= | -2.4704 | deg
|  |  |  | @ Cl=0.1, Cd= | 0.0048977
|  |  |  | @ Cl=0.4, Cd= | 0.0046157
|  |  |  | @ Cl=0.6, Cd= | 0.0050813
alpha (deg) | Cl | Cd | Cm | Cl/Cd
-14 | -0.5427 | 0.16233 | 0.0037 | -3.3432
-13.5 | -0.5712 | 0.14182 | -0.0018 | -4.0276
-13 | -0.5652 | 0.13418 | -0.0043 | -4.2123
-12.5 | -0.5583 | 0.12705 | -0.0066 | -4.3943
-12 | -0.552 | 0.11993 | -0.0089 | -4.6027
-11.5 | -0.5593 | 0.11012 | -0.0118 | -5.079
-9.5 | -0.5577 | 0.06646 | -0.0439 | -8.3915
-9 | -0.6973 | 0.01872 | -0.0731 | -37.2489
-8.5 | -0.6443 | 0.01535 | -0.0739 | -41.9739
-8 | -0.5989 | 0.01246 | -0.0722 | -48.0658
-7.5 | -0.556 | 0.00926 | -0.0696 | -60.0432
-7 | -0.5082 | 0.00784 | -0.0671 | -64.8214
-6.5 | -0.4564 | 0.00695 | -0.0653 | -65.6691
-6 | -0.4024 | 0.00633 | -0.064 | -63.5703
-5.5 | -0.3471 | 0.00591 | -0.0629 | -58.731
-5 | -0.2908 | 0.00562 | -0.0622 | -51.7438
-4.5 | -0.2334 | 0.00553 | -0.0618 | -42.2061
-4 | -0.1759 | 0.00546 | -0.0614 | -32.2161
-3.5 | -0.1183 | 0.00533 | -0.0612 | -22.1951
-3 | -0.0607 | 0.00525 | -0.0609 | -11.5619
-2.5 | -0.0034 | 0.0051 | -0.0608 | -0.66667
-2 | 0.0541 | 0.00501 | -0.0607 | 10.7984
-1.5 | 0.1113 | 0.00487 | -0.0606 | 22.8542
-1 | 0.1686 | 0.00481 | -0.0605 | 35.052
-0.5 | 0.226 | 0.00477 | -0.0605 | 47.3795
0 | 0.2833 | 0.00474 | -0.0605 | 59.7679
0.5 | 0.3402 | 0.00463 | -0.0605 | 73.4773
1 | 0.3973 | 0.00462 | -0.0605 | 85.9957
1.5 | 0.4543 | 0.00453 | -0.0605 | 100.287
2 | 0.5106 | 0.00464 | -0.0603 | 110.0431
2.5 | 0.5673 | 0.00489 | -0.06 | 116.0123
3 | 0.6237 | 0.00522 | -0.0597 | 119.4828
3.5 | 0.6803 | 0.00553 | -0.0594 | 123.0199
4 | 0.7365 | 0.0059 | -0.0589 | 124.8305
4.5 | 0.7921 | 0.00632 | -0.0583 | 125.3323
5 | 0.8475 | 0.00678 | -0.0576 | 125
5.5 | 0.9045 | 0.00706 | -0.0572 | 128.1161
6.5 | 1.0178 | 0.00773 | -0.056 | 131.6688
7 | 1.0746 | 0.00804 | -0.0553 | 133.6567
7.5 | 1.1308 | 0.00842 | -0.0545 | 134.2993
8 | 1.1858 | 0.00893 | -0.0534 | 132.7884
8.5 | 1.2415 | 0.00934 | -0.0523 | 132.9229
9 | 1.2961 | 0.00983 | -0.051 | 131.8515
9.5 | 1.3479 | 0.01039 | -0.0491 | 129.7305
10 | 1.3986 | 0.011 | -0.0468 | 127.1455
10.5 | 1.4491 | 0.01191 | -0.0446 | 121.6709
11 | 1.4994 | 0.0128 | -0.0423 | 117.1406
11.5 | 1.5477 | 0.01382 | -0.0395 | 111.9899
12 | 1.5919 | 0.01509 | -0.0362 | 105.4937
12.5 | 1.6297 | 0.01671 | -0.0319 | 97.5284
13 | 1.6559 | 0.01886 | -0.026 | 87.7996
13.5 | 1.6578 | 0.02112 | -0.0165 | 78.4943
14 | 1.6415 | 0.02468 | -0.0066 | 66.5113
14.5 | 1.614 | 0.02977 | 0.0009 | 54.2157
15 | 1.5844 | 0.03653 | 0.0043 | 43.3726
15.5 | 1.5469 | 0.04622 | 0.003 | 33.4682
16 | 1.5137 | 0.0577 | -0.0022 | 26.234
16.5 | 1.4766 | 0.07165 | -0.0103 | 20.6085
17 | 1.4419 | 0.0866 | -0.0196 | 16.6501
17.5 | 1.4004 | 0.10367 | -0.0303 | 13.5082
18 | 1.3563 | 0.12193 | -0.042 | 11.1236
18.5 | 1.3153 | 0.1401 | -0.0538 | 9.3883

## 119. Re 12M Mach 0.50 (1)
BIGFOIL.COM POLAR EXPORT
rg12a189
RG 12A-1.8/9.0 |  |  |  | Cl Max: | 1.26 | at alpha= | 20 | deg
JavaFoil+Calcfoil stall+Eppler ext transition |  |  |  | L/D Max: | 127.544 | at alpha= | 4.5 | deg
Re: | 12000000 |  |  | Cd Min: | 0.00391 | at alpha= | -4.5 | deg
Mach: | 0.5 |  |  | Cl=0 at alpha= | -2.6515 | deg
|  |  |  | @ Cl=0.1, Cd= | 0.0042529
|  |  |  | @ Cl=0.4, Cd= | 0.0057235
|  |  |  | @ Cl=0.6, Cd= | 0.0063281
alpha (deg) | Cl | Cd | Cm | Cl/Cd
-20 | -0.896 | 0.15448 | -0.027 | -5.801
-19.5 | -0.874 | 0.14311 | -0.028 | -6.107
-19 | -0.85 | 0.13377 | -0.028 | -6.356
-18.5 | -0.824 | 0.13006 | -0.028 | -6.337
-18 | -0.797 | 0.12638 | -0.028 | -6.309
-17.5 | -0.771 | 0.12243 | -0.028 | -6.301
-17 | -0.745 | 0.11815 | -0.028 | -6.305
-16.5 | -0.719 | 0.11643 | -0.027 | -6.173
-16 | -0.694 | 0.11088 | -0.027 | -6.256
-15.5 | -0.67 | 0.11027 | -0.029 | -6.079
-15 | -0.645 | 0.10404 | -0.029 | -6.2
-14.5 | -0.619 | 0.09848 | -0.029 | -6.287
-14 | -0.593 | 0.09445 | -0.028 | -6.278
-13.5 | -0.567 | 0.08913 | -0.028 | -6.366
-13 | -0.542 | 0.08278 | -0.029 | -6.55
-12.5 | -0.517 | 0.07751 | -0.03 | -6.671
-12 | -0.49 | 0.08412 | -0.028 | -5.823
-11.5 | -0.464 | 0.07703 | -0.028 | -6.028
-11 | -0.439 | 0.07052 | -0.029 | -6.227
-10.5 | -0.415 | 0.06471 | -0.031 | -6.407
-10 | -0.391 | 0.05791 | -0.034 | -6.748
-9.5 | -0.368 | 0.0512 | -0.037 | -7.181
-9 | -0.335 | 0.0572 | -0.03 | -5.862
-8.5 | -0.315 | 0.04675 | -0.037 | -6.728
-8 | -0.344 | 0.00855 | -0.058 | -40.255
-7.5 | -0.316 | 0.00741 | -0.059 | -42.694
-7 | -0.285 | 0.0068 | -0.06 | -41.903
-6.5 | -0.252 | 0.00697 | -0.061 | -36.192
-6 | -0.22 | 0.00663 | -0.062 | -33.191
-5.5 | -0.31 | 0.00626 | -0.062 | -49.53
-5 | -0.285 | 0.00589 | -0.063 | -48.415
-4.5 | -0.236 | 0.00391 | -0.064 | -60.25
-4 | -0.176 | 0.00399 | -0.064 | -44.241
-3.5 | -0.112 | 0.00411 | -0.065 | -27.324
-3 | -0.046 | 0.00418 | -0.065 | -11.077
-2.5 | 0.02 | 0.00429 | -0.066 | 4.769
-2 | 0.088 | 0.00423 | -0.067 | 20.755
-1.5 | 0.156 | 0.00436 | -0.067 | 35.69
-1 | 0.223 | 0.00533 | -0.068 | 41.852
-0.5 | 0.291 | 0.00549 | -0.069 | 52.965
0 | 0.358 | 0.0056 | -0.069 | 63.99
0.5 | 0.426 | 0.0058 | -0.07 | 73.435
1 | 0.493 | 0.00598 | -0.07 | 82.554
1.5 | 0.561 | 0.0062 | -0.071 | 90.513
2 | 0.628 | 0.00642 | -0.072 | 97.763
2.5 | 0.695 | 0.00666 | -0.072 | 104.375
3 | 0.761 | 0.00695 | -0.073 | 109.438
3.5 | 0.826 | 0.00749 | -0.073 | 110.298
4 | 0.888 | 0.00813 | -0.074 | 109.232
4.5 | 0.944 | 0.00741 | -0.074 | 127.544
5 | 0.993 | 0.00796 | -0.075 | 124.788
5.5 | 1.03 | 0.00825 | -0.076 | 124.895
6 | 1.043 | 0.00861 | -0.076 | 121.153
6.5 | 1.003 | 0.00912 | -0.077 | 109.966
7 | 0.652 | 0.0097 | -0.077 | 67.228
7.5 | 0.686 | 0.00999 | -0.078 | 68.687
8 | 0.72 | 0.01175 | -0.078 | 61.286
8.5 | 0.608 | 0.06168 | -0.039 | 9.857
9 | 0.788 | 0.01179 | -0.079 | 66.874
9.5 | 0.767 | 0.02422 | -0.073 | 31.667
10 | 0.704 | 0.06326 | -0.052 | 11.133
10.5 | 0.726 | 0.07233 | -0.048 | 10.033
11 | 0.748 | 0.07645 | -0.043 | 9.786
11.5 | 0.78 | 0.07872 | -0.048 | 9.912
12 | 0.815 | 0.0799 | -0.052 | 10.199
12.5 | 0.844 | 0.08526 | -0.053 | 9.894
13 | 0.864 | 0.0985 | -0.049 | 8.773
13.5 | 0.895 | 0.09218 | -0.051 | 9.705
14 | 0.929 | 0.0934 | -0.054 | 9.948
14.5 | 0.966 | 0.09261 | -0.058 | 10.431
15 | 0.997 | 0.09636 | -0.059 | 10.344
15.5 | 1.02 | 0.10589 | -0.058 | 9.634
16 | 1.034 | 0.11956 | -0.052 | 8.646
16.5 | 1.066 | 0.12073 | -0.054 | 8.825
17 | 1.099 | 0.12324 | -0.057 | 8.917
17.5 | 1.128 | 0.12871 | -0.057 | 8.765
18 | 1.161 | 0.13059 | -0.059 | 8.891
18.5 | 1.191 | 0.13388 | -0.06 | 8.899
19 | 1.215 | 0.1455 | -0.059 | 8.353
19.5 | 1.231 | 0.17049 | -0.056 | 7.218
20 | 1.26 | 0.17802 | -0.057 | 7.08

## 120. Re 12M Mach 0.50 (2)
BIGFOIL.COM POLAR EXPORT
rg12a189
RG 12A-1.8/9.0 |  |  |  | Cl Max: | 1.2657 | at alpha= | 8 | deg
XFOIL ncrit=9 |  |  |  | L/D Max: | 133.29 | at alpha= | 5.5 | deg
Re: | 12000000 |  |  | Cd Min: | 0.21229 | at alpha= | -16.5 | deg
Mach: | 0.5 |  |  | Cl=0 at alpha= | -2.436 | deg
|  |  |  | @ Cl=0.1, Cd= | 0.0050278
|  |  |  | @ Cl=0.4, Cd= | 0.00472
|  |  |  | @ Cl=0.6, Cd= | 0.0048748
alpha (deg) | Cl | Cd | Cm | Cl/Cd
-16.5 | -0.634 | 0.21229 | 0.0205 | -2.9865
-16 | -0.6152 | 0.20425 | 0.0168 | -3.012
-15.5 | -0.5967 | 0.19646 | 0.0134 | -3.0373
-15 | -0.5801 | 0.18845 | 0.0102 | -3.0783
-14.5 | -0.5644 | 0.18073 | 0.0074 | -3.1229
-14 | -0.5492 | 0.17311 | 0.0046 | -3.1725
-13.5 | -0.5352 | 0.16513 | 0.0019 | -3.2411
-13 | -0.5224 | 0.15726 | -0.0006 | -3.3219
-12.5 | -0.5146 | 0.14871 | -0.0031 | -3.4604
-12 | -0.5083 | 0.13994 | -0.0052 | -3.6323
-11.5 | -0.5015 | 0.13169 | -0.0074 | -3.8082
-11 | -0.4899 | 0.12199 | -0.0124 | -4.0159
-10.5 | -0.477 | 0.11181 | -0.0186 | -4.2662
-10 | -0.4633 | 0.10238 | -0.0246 | -4.5253
-9.5 | -0.4455 | 0.09403 | -0.0305 | -4.7378
-9 | -0.4372 | 0.08412 | -0.0374 | -5.1973
-8.5 | -0.4333 | 0.07349 | -0.0457 | -5.896
-8 | -0.43 | 0.06375 | -0.0537 | -6.7451
-7.5 | -0.4319 | 0.05216 | -0.0677 | -8.2803
-7 | -0.4194 | 0.0382 | -0.0862 | -10.9791
-6.5 | -0.4008 | 0.02784 | -0.0916 | -14.3966
-6 | -0.4008 | 0.01979 | -0.0858 | -20.2527
-5.5 | -0.3813 | 0.01217 | -0.08 | -31.3311
-5 | -0.3365 | 0.00757 | -0.0751 | -44.4518
-4.5 | -0.275 | 0.0061 | -0.0721 | -45.082
-4 | -0.2082 | 0.0057 | -0.0704 | -36.5263
-3.5 | -0.1409 | 0.00555 | -0.0693 | -25.3874
-3 | -0.0743 | 0.0054 | -0.0684 | -13.7593
-2.5 | -0.0084 | 0.00529 | -0.0678 | -1.5879
-2 | 0.0572 | 0.00512 | -0.0673 | 11.1719
-1.5 | 0.1222 | 0.00498 | -0.067 | 24.5382
-1 | 0.1871 | 0.0049 | -0.0667 | 38.1837
-0.5 | 0.252 | 0.00486 | -0.0665 | 51.8519
0 | 0.317 | 0.00482 | -0.0664 | 65.7676
0.5 | 0.3813 | 0.00472 | -0.0662 | 80.7839
1 | 0.4458 | 0.00472 | -0.066 | 94.4492
1.5 | 0.5105 | 0.00463 | -0.0658 | 110.2592
2 | 0.5752 | 0.00476 | -0.0653 | 120.8403
2.5 | 0.64 | 0.00506 | -0.0646 | 126.4822
3 | 0.7041 | 0.00548 | -0.0636 | 128.4854
3.5 | 0.7691 | 0.00588 | -0.0626 | 130.7993
4 | 0.8336 | 0.00637 | -0.0611 | 130.8634
4.5 | 0.8973 | 0.00698 | -0.0592 | 128.553
5 | 0.9651 | 0.00732 | -0.0576 | 131.8443
5.5 | 1.033 | 0.00775 | -0.0556 | 133.2903
6 | 1.101 | 0.00827 | -0.0531 | 133.1318
6.5 | 1.1693 | 0.00886 | -0.05 | 131.9752
7 | 1.2343 | 0.00983 | -0.0456 | 125.5646
8 | 1.2657 | 0.01855 | -0.0233 | 68.2318
8.5 | 1.2361 | 0.02344 | -0.009 | 52.7346
9 | 1.1946 | 0.02893 | 0.0018 | 41.2928
9.5 | 1.1542 | 0.03683 | 0.0049 | 31.3386
10 | 1.1192 | 0.04743 | 0.0004 | 23.5969
10.5 | 1.0874 | 0.06083 | -0.009 | 17.876
11 | 1.0613 | 0.07542 | -0.0195 | 14.0719
11.5 | 1.0381 | 0.09018 | -0.0292 | 11.5114
12 | 1.0162 | 0.10475 | -0.0382 | 9.7012
12.5 | 0.9998 | 0.11873 | -0.0469 | 8.4208
13 | 0.9868 | 0.13279 | -0.0558 | 7.4313

## 121. Re 14M Mach 0.00 (1)
BIGFOIL.COM POLAR EXPORT
rg12a189
RG 12A-1.8/9.0 |  |  |  | Cl Max: | 1.191 | at alpha= | 10 | deg
JavaFoil+Calcfoil stall+Eppler ext transition |  |  |  | L/D Max: | 149.116 | at alpha= | 8 | deg
Re: | 14000000 |  |  | Cd Min: | 0.00373 | at alpha= | -7 | deg
Mach: | 0 |  |  | Cl=0 at alpha= | -2.6552 | deg
|  |  |  | @ Cl=0.1, Cd= | 0.0046258
|  |  |  | @ Cl=0.4, Cd= | 0.0056693
|  |  |  | @ Cl=0.6, Cd= | 0.0063283
alpha (deg) | Cl | Cd | Cm | Cl/Cd
-15 | -0.325 | 0.08683 | -0.028 | -3.739
-14.5 | -0.342 | 0.08097 | -0.029 | -4.224
-14 | -0.36 | 0.07495 | -0.03 | -4.802
-13.5 | -0.374 | 0.07518 | -0.029 | -4.977
-13 | -0.392 | 0.06919 | -0.03 | -5.659
-12.5 | -0.408 | 0.06384 | -0.031 | -6.391
-12 | -0.424 | 0.05807 | -0.032 | -7.299
-11.5 | -0.439 | 0.05153 | -0.034 | -8.523
-11 | -0.477 | 0.02713 | -0.041 | -17.6
-10.5 | -0.517 | 0.01221 | -0.046 | -42.333
-10 | -0.54 | 0.00813 | -0.048 | -66.397
-9.5 | -0.54 | 0.00757 | -0.049 | -71.355
-9 | -0.533 | 0.00718 | -0.05 | -74.206
-8.5 | -0.52 | 0.00686 | -0.05 | -75.794
-8 | -0.5 | 0.00658 | -0.051 | -76.009
-7.5 | -0.474 | 0.00616 | -0.052 | -76.97
-7 | -0.442 | 0.00373 | -0.052 | -118.585
-6.5 | -0.404 | 0.00375 | -0.053 | -107.751
-6 | -0.361 | 0.00374 | -0.053 | -96.536
-5.5 | -0.314 | 0.00377 | -0.054 | -83.264
-5 | -0.263 | 0.00382 | -0.054 | -69.032
-4.5 | -0.21 | 0.00391 | -0.055 | -53.805
-4 | -0.155 | 0.00403 | -0.056 | -38.439
-3.5 | -0.098 | 0.00414 | -0.056 | -23.656
-3 | -0.04 | 0.00423 | -0.057 | -9.543
-2.5 | 0.018 | 0.0042 | -0.057 | 4.232
-2 | 0.076 | 0.00428 | -0.058 | 17.791
-1.5 | 0.135 | 0.00513 | -0.058 | 26.287
-1 | 0.193 | 0.00521 | -0.059 | 37.108
-0.5 | 0.252 | 0.00532 | -0.059 | 47.36
0 | 0.311 | 0.00544 | -0.06 | 57.06
0.5 | 0.369 | 0.00558 | -0.061 | 66.207
1 | 0.428 | 0.00575 | -0.061 | 74.343
1.5 | 0.486 | 0.00591 | -0.062 | 82.271
2 | 0.544 | 0.00611 | -0.062 | 89.053
2.5 | 0.603 | 0.00634 | -0.063 | 95.091
3 | 0.661 | 0.00638 | -0.063 | 103.466
3.5 | 0.718 | 0.00664 | -0.064 | 108.128
4 | 0.774 | 0.00706 | -0.064 | 109.587
4.5 | 0.828 | 0.00638 | -0.064 | 129.882
5 | 0.881 | 0.00665 | -0.065 | 132.456
5.5 | 0.931 | 0.00689 | -0.065 | 135.033
6 | 0.978 | 0.00703 | -0.066 | 139.143
6.5 | 1.022 | 0.00719 | -0.066 | 142.159
7 | 1.062 | 0.0072 | -0.067 | 147.44
7.5 | 1.097 | 0.00737 | -0.067 | 148.792
8 | 1.128 | 0.00757 | -0.068 | 149.116
8.5 | 1.154 | 0.00777 | -0.068 | 148.464
9 | 1.174 | 0.00801 | -0.069 | 146.679
9.5 | 1.189 | 0.00836 | -0.069 | 142.208
10 | 1.191 | 0.00855 | -0.069 | 139.266
10.5 | 1.177 | 0.00885 | -0.07 | 133.075
11 | 1.156 | 0.00947 | -0.07 | 121.986
11.5 | 1.127 | 0.00968 | -0.071 | 116.429
12 | 1.092 | 0.01054 | -0.071 | 103.583
12.5 | 1.044 | 0.01954 | -0.071 | 53.439
13 | 0.964 | 0.02103 | -0.068 | 45.857
13.5 | 0.85 | 0.04538 | -0.061 | 18.732
14 | 0.776 | 0.0663 | -0.055 | 11.706
14.5 | 0.722 | 0.07927 | -0.052 | 9.111
15 | 0.674 | 0.08997 | -0.05 | 7.494

## 122. Re 14M Mach 0.00 (2)
BIGFOIL.COM POLAR EXPORT
rg12a189
RG 12A-1.8/9.0 |  |  |  | Cl Max: | 1.8408 | at alpha= | 18 | deg
XFOIL ncrit=9 |  |  |  | L/D Max: | 138.46 | at alpha= | 9.5 | deg
Re: | 14000000 |  |  | Cd Min: | 0.05983 | at alpha= | -18.5 | deg
Mach: | 0 |  |  | Cl=0 at alpha= | -2.4757 | deg
|  |  |  | @ Cl=0.1, Cd= | 0.0048745
|  |  |  | @ Cl=0.4, Cd= | 0.0046678
|  |  |  | @ Cl=0.6, Cd= | 0.0051077
alpha (deg) | Cl | Cd | Cm | Cl/Cd
-18.5 | -1.318 | 0.05983 | -0.0524 | -22.0291
-17.5 | -1.4493 | 0.02864 | -0.0718 | -50.6041
-17 | -1.3937 | 0.02959 | -0.071 | -47.1004
-16.5 | -1.4344 | 0.02586 | -0.0619 | -55.4679
-16 | -1.3985 | 0.02569 | -0.0591 | -54.4375
-15.5 | -1.3825 | 0.02184 | -0.0572 | -63.3013
-15 | -1.3243 | 0.02259 | -0.0574 | -58.6233
-14.5 | -1.2877 | 0.0197 | -0.0574 | -65.3655
-14 | -1.2355 | 0.01887 | -0.0581 | -65.4743
-13.5 | -1.1828 | 0.01772 | -0.0591 | -66.7494
-13 | -1.1262 | 0.0169 | -0.0605 | -66.6391
-12.5 | -1.0666 | 0.01628 | -0.0623 | -65.516
-12 | -1.0072 | 0.01554 | -0.0641 | -64.8134
-11.5 | -0.9529 | 0.01393 | -0.0654 | -68.4063
-11 | -0.8988 | 0.01313 | -0.0659 | -68.4539
-10.5 | -0.8452 | 0.01313 | -0.0657 | -64.3717
-10 | -0.7518 | 0.02197 | -0.0678 | -34.2194
-9.5 | -0.7336 | 0.01271 | -0.0666 | -57.7183
-9 | -0.6824 | 0.01114 | -0.0666 | -61.2567
-8.5 | -0.6364 | 0.00966 | -0.0652 | -65.8799
-8 | -0.5874 | 0.00847 | -0.0642 | -69.3506
-7.5 | -0.5398 | 0.00769 | -0.0627 | -70.1951
-7 | -0.4899 | 0.00707 | -0.0616 | -69.2928
-6.5 | -0.4387 | 0.00652 | -0.0608 | -67.2853
-5 | -0.279 | 0.00547 | -0.0593 | -51.0055
-4.5 | -0.224 | 0.00541 | -0.0591 | -41.4048
-4 | -0.1687 | 0.00534 | -0.0591 | -31.5918
-3.5 | -0.1134 | 0.00524 | -0.059 | -21.6412
-3 | -0.058 | 0.00516 | -0.0589 | -11.2403
-2.5 | -0.0027 | 0.00503 | -0.0589 | -0.53678
-2 | 0.0528 | 0.00496 | -0.0589 | 10.6452
-1.5 | 0.108 | 0.00486 | -0.0588 | 22.2222
-1 | 0.1636 | 0.00478 | -0.0589 | 34.2259
-0.5 | 0.219 | 0.00478 | -0.0589 | 45.8159
0 | 0.2744 | 0.00474 | -0.0589 | 57.8903
0.5 | 0.3294 | 0.00467 | -0.0589 | 70.5353
1 | 0.3847 | 0.00469 | -0.059 | 82.0256
1.5 | 0.4399 | 0.00461 | -0.0591 | 95.423
2 | 0.4943 | 0.00466 | -0.059 | 106.073
3 | 0.6029 | 0.00512 | -0.0586 | 117.7539
3.5 | 0.6577 | 0.00538 | -0.0585 | 122.2491
4 | 0.7116 | 0.00571 | -0.0583 | 124.6235
4.5 | 0.7652 | 0.00608 | -0.0579 | 125.8553
5 | 0.8184 | 0.00648 | -0.0576 | 126.2963
5.5 | 0.8728 | 0.00673 | -0.0574 | 129.688
6 | 0.9265 | 0.00705 | -0.0571 | 131.4184
7 | 1.0342 | 0.00758 | -0.0568 | 136.438
7.5 | 1.0876 | 0.00787 | -0.0565 | 138.1957
8 | 1.1399 | 0.00824 | -0.0561 | 138.3374
9 | 1.2436 | 0.00899 | -0.0552 | 138.3315
9.5 | 1.2946 | 0.00935 | -0.0546 | 138.4599
10 | 1.3415 | 0.0097 | -0.0532 | 138.299
10.5 | 1.3908 | 0.01027 | -0.0524 | 135.4236
11 | 1.4399 | 0.01082 | -0.0516 | 133.0776
11.5 | 1.4867 | 0.01153 | -0.0505 | 128.9419
12 | 1.5327 | 0.01228 | -0.0492 | 124.8127
13 | 1.6232 | 0.01369 | -0.0466 | 118.5683
13.5 | 1.6663 | 0.01446 | -0.045 | 115.2351
14 | 1.7072 | 0.01533 | -0.0431 | 111.3633
14.5 | 1.744 | 0.0164 | -0.0406 | 106.3415
15 | 1.7769 | 0.01757 | -0.0376 | 101.1326
15.5 | 1.7931 | 0.01914 | -0.0316 | 93.6834
16 | 1.8093 | 0.02035 | -0.0259 | 88.9091
16.5 | 1.8223 | 0.02192 | -0.0204 | 83.1341
17 | 1.8327 | 0.02383 | -0.0153 | 76.9073
17.5 | 1.8388 | 0.02627 | -0.0108 | 69.9962
18 | 1.8408 | 0.02939 | -0.0071 | 62.6335
18.5 | 1.8379 | 0.03344 | -0.0044 | 54.9611
19 | 1.8291 | 0.03878 | -0.0032 | 47.1661
19.5 | 1.8151 | 0.04557 | -0.0038 | 39.831
20 | 1.785 | 0.05553 | -0.0069 | 32.1448

## 123. Re 14M Mach 0.10 (1)
BIGFOIL.COM POLAR EXPORT
rg12a189
RG 12A-1.8/9.0 |  |  |  | Cl Max: | 1.184 | at alpha= | 9.5 | deg
JavaFoil+Calcfoil stall+Eppler ext transition |  |  |  | L/D Max: | 148.188 | at alpha= | 8 | deg
Re: | 14000000 |  |  | Cd Min: | 0.00368 | at alpha= | -7 | deg
Mach: | 0.1 |  |  | Cl=0 at alpha= | -2.6525 | deg
|  |  |  | @ Cl=0.1, Cd= | 0.0046309
|  |  |  | @ Cl=0.4, Cd= | 0.0056637
|  |  |  | @ Cl=0.6, Cd= | 0.0063186
alpha (deg) | Cl | Cd | Cm | Cl/Cd
-14.5 | -0.304 | 0.08286 | -0.028 | -3.667
-14 | -0.324 | 0.07696 | -0.029 | -4.206
-13.5 | -0.344 | 0.07091 | -0.03 | -4.851
-13 | -0.361 | 0.07104 | -0.03 | -5.077
-12.5 | -0.38 | 0.06559 | -0.031 | -5.792
-12 | -0.398 | 0.06033 | -0.032 | -6.601
-11.5 | -0.416 | 0.05355 | -0.033 | -7.771
-11 | -0.446 | 0.03584 | -0.039 | -12.443
-10.5 | -0.496 | 0.0134 | -0.046 | -37.053
-10 | -0.524 | 0.00839 | -0.049 | -62.485
-9.5 | -0.529 | 0.0077 | -0.049 | -68.647
-9 | -0.525 | 0.00735 | -0.05 | -71.39
-8.5 | -0.514 | 0.0069 | -0.051 | -74.597
-8 | -0.497 | 0.00661 | -0.051 | -75.125
-7.5 | -0.472 | 0.00621 | -0.052 | -76.021
-7 | -0.441 | 0.00368 | -0.053 | -119.975
-6.5 | -0.404 | 0.00371 | -0.053 | -109.052
-6 | -0.362 | 0.00375 | -0.054 | -96.41
-5.5 | -0.315 | 0.00378 | -0.054 | -83.318
-5 | -0.265 | 0.00384 | -0.055 | -68.953
-4.5 | -0.211 | 0.00394 | -0.055 | -53.522
-4 | -0.156 | 0.004 | -0.056 | -38.926
-3.5 | -0.098 | 0.00411 | -0.056 | -23.941
-3 | -0.041 | 0.0042 | -0.057 | -9.658
-2.5 | 0.018 | 0.00417 | -0.058 | 4.279
-2 | 0.077 | 0.00427 | -0.058 | 17.92
-1.5 | 0.135 | 0.00518 | -0.059 | 26.176
-1 | 0.194 | 0.00522 | -0.059 | 37.211
-0.5 | 0.253 | 0.00533 | -0.06 | 47.485
0 | 0.312 | 0.00545 | -0.06 | 57.233
0.5 | 0.371 | 0.00559 | -0.061 | 66.412
1 | 0.43 | 0.00574 | -0.061 | 74.844
1.5 | 0.489 | 0.00593 | -0.062 | 82.452
2 | 0.547 | 0.00613 | -0.062 | 89.244
2.5 | 0.606 | 0.00634 | -0.063 | 95.491
3 | 0.664 | 0.0064 | -0.063 | 103.79
3.5 | 0.721 | 0.00665 | -0.064 | 108.432
4 | 0.778 | 0.00709 | -0.064 | 109.764
4.5 | 0.832 | 0.0064 | -0.065 | 129.997
5 | 0.885 | 0.00668 | -0.065 | 132.496
5.5 | 0.935 | 0.00692 | -0.066 | 135.017
6 | 0.982 | 0.00706 | -0.066 | 138.944
6.5 | 1.025 | 0.00723 | -0.067 | 141.807
7 | 1.065 | 0.00724 | -0.067 | 147.003
7.5 | 1.099 | 0.00744 | -0.068 | 147.781
8 | 1.129 | 0.00762 | -0.068 | 148.188
8.5 | 1.153 | 0.00783 | -0.068 | 147.217
9 | 1.171 | 0.00808 | -0.069 | 145.065
9.5 | 1.184 | 0.00844 | -0.069 | 140.173
10 | 1.182 | 0.00864 | -0.07 | 136.728
10.5 | 1.164 | 0.00896 | -0.07 | 129.943
11 | 1.137 | 0.00943 | -0.071 | 120.531
11.5 | 1.102 | 0.00985 | -0.071 | 111.887
12 | 1.061 | 0.01095 | -0.071 | 96.915
12.5 | 0.987 | 0.01736 | -0.07 | 56.869
13 | 0.898 | 0.02702 | -0.066 | 33.237
13.5 | 0.786 | 0.05668 | -0.058 | 13.865
14 | 0.719 | 0.07429 | -0.053 | 9.672
14.5 | 0.664 | 0.08562 | -0.05 | 7.76

## 124. Re 14M Mach 0.10 (2)
BIGFOIL.COM POLAR EXPORT
rg12a189
RG 12A-1.8/9.0 |  |  |  | Cl Max: | 1.8131 | at alpha= | 17 | deg
XFOIL ncrit=9 |  |  |  | L/D Max: | 138.207 | at alpha= | 7.5 | deg
Re: | 14000000 |  |  | Cd Min: | 0.0741 | at alpha= | 20 | deg
Mach: | 0.1 |  |  | Cl=0 at alpha= | -2.4749 | deg
|  |  |  | @ Cl=0.1, Cd= | 0.0048753
|  |  |  | @ Cl=0.4, Cd= | 0.0046709
|  |  |  | @ Cl=0.6, Cd= | 0.0050983
alpha (deg) | Cl | Cd | Cm | Cl/Cd
-17.5 | -1.3062 | 0.04858 | -0.0638 | -26.8876
-16.5 | -1.3118 | 0.03498 | -0.0725 | -37.5014
-15.5 | -1.3743 | 0.02571 | -0.0611 | -53.4539
-15 | -1.3085 | 0.02729 | -0.0608 | -47.948
-14.5 | -1.2898 | 0.0225 | -0.0603 | -57.3244
-14 | -1.2394 | 0.02132 | -0.0606 | -58.1332
-13.5 | -1.189 | 0.01969 | -0.0613 | -60.386
-13 | -1.1328 | 0.01858 | -0.0625 | -60.9688
-12.5 | -1.073 | 0.01777 | -0.0641 | -60.3827
-12 | -1.0134 | 0.01683 | -0.0658 | -60.2139
-11.5 | -0.9597 | 0.01489 | -0.067 | -64.4527
-11 | -0.9037 | 0.0139 | -0.0677 | -65.0144
-10.5 | -0.8506 | 0.01382 | -0.0672 | -61.5485
-10 | -0.7995 | 0.01275 | -0.0668 | -62.7059
-9.5 | -0.7216 | 0.01737 | -0.0687 | -41.5429
-9 | -0.6797 | 0.01294 | -0.0685 | -52.527
-8.5 | -0.6375 | 0.01049 | -0.0667 | -60.7722
-8 | -0.5899 | 0.00892 | -0.0654 | -66.1323
-7.5 | -0.5427 | 0.00796 | -0.0636 | -68.1784
-7 | -0.4929 | 0.00724 | -0.0624 | -68.0801
-6.5 | -0.4416 | 0.00662 | -0.0614 | -66.7069
-6 | -0.3891 | 0.00609 | -0.0606 | -63.8916
-5.5 | -0.3355 | 0.00574 | -0.0601 | -58.4495
-5 | -0.281 | 0.00548 | -0.0597 | -51.2774
-4.5 | -0.2256 | 0.00541 | -0.0595 | -41.7006
-3.5 | -0.1142 | 0.00524 | -0.0593 | -21.7939
-3 | -0.0585 | 0.00517 | -0.0592 | -11.3153
-2.5 | -0.0028 | 0.00504 | -0.0592 | -0.55556
-2 | 0.053 | 0.00496 | -0.0591 | 10.6855
-1.5 | 0.1085 | 0.00486 | -0.0591 | 22.3251
-1 | 0.1644 | 0.00478 | -0.0591 | 34.3933
-0.5 | 0.2201 | 0.00478 | -0.0591 | 46.046
0 | 0.2758 | 0.00474 | -0.0592 | 58.1857
0.5 | 0.3311 | 0.00467 | -0.0592 | 70.8994
1 | 0.3867 | 0.00469 | -0.0592 | 82.452
1.5 | 0.4423 | 0.00461 | -0.0593 | 95.9436
2 | 0.4969 | 0.00466 | -0.0592 | 106.6309
2.5 | 0.5515 | 0.00485 | -0.059 | 113.7113
3 | 0.6062 | 0.00513 | -0.0588 | 118.1676
3.5 | 0.6613 | 0.00538 | -0.0587 | 122.9182
4 | 0.7156 | 0.00573 | -0.0584 | 124.8866
4.5 | 0.7696 | 0.0061 | -0.0581 | 126.1639
5 | 0.8231 | 0.00651 | -0.0576 | 126.4363
5.5 | 0.8779 | 0.00676 | -0.0575 | 129.8669
6 | 0.9321 | 0.00708 | -0.0571 | 131.6525
7.5 | 1.0946 | 0.00792 | -0.0563 | 138.2071
8 | 1.1473 | 0.00831 | -0.0558 | 138.0626
8.5 | 1.1999 | 0.0087 | -0.0553 | 137.9195
9 | 1.2522 | 0.00907 | -0.0547 | 138.0595
9.5 | 1.3036 | 0.00947 | -0.054 | 137.6558
10 | 1.3506 | 0.00986 | -0.0524 | 136.9777
10.5 | 1.4008 | 0.01041 | -0.0515 | 134.5629
11 | 1.4498 | 0.01105 | -0.0504 | 131.2036
11.5 | 1.4966 | 0.01184 | -0.049 | 126.402
12.5 | 1.5901 | 0.01326 | -0.0463 | 119.917
13 | 1.6345 | 0.01406 | -0.0446 | 116.2518
13.5 | 1.6766 | 0.01498 | -0.0425 | 111.9226
14 | 1.7149 | 0.01609 | -0.04 | 106.5817
14.5 | 1.7436 | 0.01772 | -0.0359 | 98.3973
15 | 1.7719 | 0.01891 | -0.0317 | 93.7017
15.5 | 1.7851 | 0.02023 | -0.025 | 88.2402
16 | 1.7994 | 0.02176 | -0.0193 | 82.693
16.5 | 1.8077 | 0.02384 | -0.0137 | 75.8263
17 | 1.8131 | 0.02639 | -0.0089 | 68.7041
17.5 | 1.8125 | 0.02979 | -0.0048 | 60.8426
18 | 1.8074 | 0.0342 | -0.0022 | 52.848
18.5 | 1.7966 | 0.03998 | -0.0012 | 44.9375
19 | 1.7752 | 0.04803 | -0.0025 | 36.9602
19.5 | 1.7483 | 0.05805 | -0.0062 | 30.1171
20 | 1.6922 | 0.0741 | -0.0145 | 22.8367

## 125. Re 14M Mach 0.25 (1)
BIGFOIL.COM POLAR EXPORT
rg12a189
RG 12A-1.8/9.0 |  |  |  | Cl Max: | 1.141 | at alpha= | 9 | deg
JavaFoil+Calcfoil stall+Eppler ext transition |  |  |  | L/D Max: | 143.403 | at alpha= | 7 | deg
Re: | 14000000 |  |  | Cd Min: | 0.00375 | at alpha= | -6 | deg
Mach: | 0.25 |  |  | Cl=0 at alpha= | -2.65 | deg
|  |  |  | @ Cl=0.1, Cd= | 0.0045785
|  |  |  | @ Cl=0.4, Cd= | 0.09141
|  |  |  | @ Cl=0.6, Cd= | 0.09141
alpha (deg) | Cl | Cd | Cm | Cl/Cd
-13.5 | -0.061 | 0.08121 | -0.028 | -0.753
-13 | -0.058 | 0.07588 | -0.029 | -0.771
-12.5 | -0.056 | 0.06986 | -0.03 | -0.801
-12 | -0.159 | 0.06545 | -0.031 | -2.436
-11.5 | -0.216 | 0.05849 | -0.033 | -3.697
-11 | -0.265 | 0.05202 | -0.034 | -5.098
-10.5 | -0.311 | 0.04291 | -0.037 | -7.248
-10 | -0.38 | 0.0155 | -0.047 | -24.533
-9.5 | -0.425 | 0.00992 | -0.049 | -42.826
-9 | -0.452 | 0.00836 | -0.051 | -54.078
-8.5 | -0.468 | 0.00745 | -0.052 | -62.754
-8 | -0.468 | 0.00684 | -0.053 | -68.447
-7.5 | -0.457 | 0.00641 | -0.053 | -71.266
-7 | -0.435 | 0.00627 | -0.054 | -69.397
-6.5 | -0.404 | 0.00376 | -0.055 | -107.627
-6 | -0.366 | 0.00375 | -0.055 | -97.416
-5.5 | -0.32 | 0.00378 | -0.056 | -84.712
-5 | -0.27 | 0.00384 | -0.056 | -70.304
-4.5 | -0.216 | 0.00389 | -0.057 | -55.512
-4 | -0.16 | 0.004 | -0.057 | -39.908
-3.5 | -0.101 | 0.0041 | -0.058 | -24.648
-3 | -0.042 | 0.00422 | -0.059 | -9.871
-2.5 | 0.018 | 0.00418 | -0.059 | 4.39
-2 | 0.079 | 0.00426 | -0.06 | 18.47
-1.5 | 0.139 | 0.00517 | -0.06 | 26.912
-1 | 0.2 | 0.00523 | -0.061 | 38.152
-0.5 | 0.26 | 0.00535 | -0.061 | 48.626
0 | 0.321 | 0.00547 | -0.062 | 58.658
0.5 | 0.381 | 0.00562 | -0.063 | 67.854
1 | 0.442 | 0.00581 | -0.063 | 76.024
1.5 | 0.502 | 0.00599 | -0.064 | 83.844
2 | 0.562 | 0.00621 | -0.064 | 90.558
2.5 | 0.622 | 0.00643 | -0.065 | 96.714
3 | 0.682 | 0.0065 | -0.065 | 104.989
3.5 | 0.741 | 0.00678 | -0.066 | 109.265
4 | 0.798 | 0.00723 | -0.066 | 110.454
4.5 | 0.854 | 0.00653 | -0.067 | 130.703
5 | 0.906 | 0.00682 | -0.067 | 132.874
5.5 | 0.956 | 0.00709 | -0.068 | 134.915
6 | 1.002 | 0.00726 | -0.068 | 138.045
6.5 | 1.043 | 0.00745 | -0.069 | 139.967
7 | 1.078 | 0.00752 | -0.069 | 143.403
7.5 | 1.106 | 0.00774 | -0.069 | 142.911
8 | 1.127 | 0.00795 | -0.07 | 141.763
8.5 | 1.138 | 0.00822 | -0.07 | 138.418
9 | 1.141 | 0.0086 | -0.071 | 132.598
9.5 | 1.132 | 0.00897 | -0.071 | 126.299
10 | 1.102 | 0.00961 | -0.072 | 114.735
10.5 | 1.045 | 0.0098 | -0.072 | 106.666
11 | 0.972 | 0.0107 | -0.072 | 90.828
11.5 | 0.807 | 0.02998 | -0.065 | 26.915
12 | 0.654 | 0.06528 | -0.052 | 10.023
12.5 | 0.553 | 0.0786 | -0.046 | 7.032
13 | 0.46 | 0.07911 | -0.049 | 5.809
13.5 | 0.354 | 0.08589 | -0.048 | 4.118
14 | 0.23 | 0.09141 | -0.048 | 2.521

## 126. Re 14M Mach 0.25 (2)
BIGFOIL.COM POLAR EXPORT
rg12a189
RG 12A-1.8/9.0 |  |  |  | Cl Max: | 1.6806 | at alpha= | 13.5 | deg
XFOIL ncrit=9 |  |  |  | L/D Max: | 137.716 | at alpha= | 7.5 | deg
Re: | 14000000 |  |  | Cd Min: | 0.16971 | at alpha= | -14.5 | deg
Mach: | 0.25 |  |  | Cl=0 at alpha= | -2.4671 | deg
|  |  |  | @ Cl=0.1, Cd= | 0.0048914
|  |  |  | @ Cl=0.4, Cd= | 0.0046874
|  |  |  | @ Cl=0.6, Cd= | 0.0050396
alpha (deg) | Cl | Cd | Cm | Cl/Cd
-14.5 | -0.5541 | 0.16971 | 0.0063 | -3.265
-14 | -0.5821 | 0.14845 | 0.0007 | -3.9212
-13.5 | -0.5766 | 0.14064 | -0.0019 | -4.0998
-13 | -0.5694 | 0.13336 | -0.0043 | -4.2696
-12.5 | -0.5626 | 0.12627 | -0.0066 | -4.4555
-12 | -0.5568 | 0.11922 | -0.0087 | -4.6704
-11.5 | -0.5621 | 0.10785 | -0.014 | -5.2119
-11 | -0.5643 | 0.0963 | -0.021 | -5.8598
-10.5 | -0.5362 | 0.09156 | -0.0252 | -5.8563
-10 | -0.5483 | 0.0776 | -0.0354 | -7.0657
-9.5 | -0.737 | 0.02277 | -0.0738 | -32.3671
-9 | -0.7024 | 0.01558 | -0.0745 | -45.0834
-8.5 | -0.6527 | 0.01326 | -0.0734 | -49.2232
-7.5 | -0.5548 | 0.01028 | -0.0694 | -53.9689
-7 | -0.5087 | 0.00841 | -0.0668 | -60.4875
-6.5 | -0.4576 | 0.00726 | -0.065 | -63.0303
-6 | -0.4038 | 0.00649 | -0.0637 | -62.2188
-5.5 | -0.3487 | 0.00593 | -0.0627 | -58.8027
-5 | -0.2922 | 0.00556 | -0.062 | -52.554
-4.5 | -0.2346 | 0.00546 | -0.0616 | -42.967
-4 | -0.1768 | 0.00538 | -0.0613 | -32.8625
-3.5 | -0.119 | 0.00527 | -0.0611 | -22.5806
-3 | -0.0613 | 0.0052 | -0.0609 | -11.7885
-2.5 | -0.0038 | 0.00506 | -0.0608 | -0.75099
-2 | 0.0539 | 0.00498 | -0.0607 | 10.8233
-1.5 | 0.1111 | 0.00487 | -0.0606 | 22.8131
-1 | 0.1687 | 0.00478 | -0.0606 | 35.2929
-0.5 | 0.2261 | 0.00479 | -0.0605 | 47.2025
0 | 0.2836 | 0.00475 | -0.0606 | 59.7053
0.5 | 0.3406 | 0.00468 | -0.0606 | 72.7778
1 | 0.3979 | 0.00469 | -0.0606 | 84.8401
1.5 | 0.4551 | 0.00462 | -0.0606 | 98.5065
2 | 0.5115 | 0.00468 | -0.0604 | 109.2949
2.5 | 0.568 | 0.00487 | -0.0602 | 116.6324
3 | 0.6246 | 0.00517 | -0.0599 | 120.8124
3.5 | 0.6815 | 0.00544 | -0.0596 | 125.2757
4 | 0.7376 | 0.00582 | -0.0592 | 126.7354
4.5 | 0.7935 | 0.00622 | -0.0586 | 127.5723
5 | 0.8494 | 0.00663 | -0.058 | 128.1146
5.5 | 0.9064 | 0.00692 | -0.0575 | 130.9827
6.5 | 1.0203 | 0.00753 | -0.0564 | 135.498
7 | 1.0772 | 0.00784 | -0.0558 | 137.398
7.5 | 1.1334 | 0.00823 | -0.055 | 137.7157
8 | 1.1889 | 0.00868 | -0.0539 | 136.97
8.5 | 1.2448 | 0.0091 | -0.0529 | 136.7912
9 | 1.2995 | 0.00961 | -0.0516 | 135.2237
9.5 | 1.3532 | 0.01018 | -0.05 | 132.9273
10 | 1.4023 | 0.01072 | -0.0474 | 130.8116
10.5 | 1.4538 | 0.01156 | -0.0453 | 125.7612
11 | 1.5051 | 0.01238 | -0.0432 | 121.5751
11.5 | 1.5542 | 0.01336 | -0.0405 | 116.3323
12 | 1.5996 | 0.01456 | -0.0373 | 109.8626
12.5 | 1.6398 | 0.01605 | -0.0333 | 102.1682
13 | 1.6712 | 0.01795 | -0.0281 | 93.1031
13.5 | 1.6806 | 0.02014 | -0.0195 | 83.4459
14 | 1.6675 | 0.02328 | -0.0091 | 71.628
14.5 | 1.6421 | 0.02787 | -0.0006 | 58.92
15 | 1.6135 | 0.034 | 0.0042 | 47.4559
15.5 | 1.5765 | 0.04287 | 0.0044 | 36.774
16 | 1.5431 | 0.05367 | 0.0003 | 28.7516
16.5 | 1.5065 | 0.0669 | -0.0069 | 22.5187
17 | 1.4723 | 0.08131 | -0.0157 | 18.1072
17.5 | 1.4319 | 0.09782 | -0.0261 | 14.6381
18 | 1.388 | 0.11574 | -0.0376 | 11.9924
18.5 | 1.3452 | 0.13403 | -0.0495 | 10.0366

## 127. Re 14M Mach 0.50 (1)
BIGFOIL.COM POLAR EXPORT
rg12a189
RG 12A-1.8/9.0 |  |  |  | Cl Max: | 1.26 | at alpha= | 20 | deg
JavaFoil+Calcfoil stall+Eppler ext transition |  |  |  | L/D Max: | 129.968 | at alpha= | 4.5 | deg
Re: | 14000000 |  |  | Cd Min: | 0.00385 | at alpha= | -4.5 | deg
Mach: | 0.5 |  |  | Cl=0 at alpha= | -2.6515 | deg
|  |  |  | @ Cl=0.1, Cd= | 0.0042365
|  |  |  | @ Cl=0.4, Cd= | 0.0057412
|  |  |  | @ Cl=0.6, Cd= | 0.0064272
alpha (deg) | Cl | Cd | Cm | Cl/Cd
-20 | -0.896 | 0.15516 | -0.027 | -5.776
-19.5 | -0.873 | 0.14636 | -0.028 | -5.965
-19 | -0.851 | 0.132 | -0.029 | -6.448
-18.5 | -0.825 | 0.12802 | -0.029 | -6.447
-18 | -0.799 | 0.12451 | -0.029 | -6.415
-17.5 | -0.772 | 0.12041 | -0.028 | -6.412
-17 | -0.746 | 0.11688 | -0.028 | -6.382
-16.5 | -0.719 | 0.11464 | -0.027 | -6.27
-16 | -0.694 | 0.1108 | -0.027 | -6.262
-15.5 | -0.671 | 0.10892 | -0.029 | -6.159
-15 | -0.646 | 0.10324 | -0.029 | -6.253
-14.5 | -0.62 | 0.09705 | -0.029 | -6.386
-14 | -0.593 | 0.09279 | -0.029 | -6.395
-13.5 | -0.568 | 0.08728 | -0.029 | -6.506
-13 | -0.543 | 0.0821 | -0.03 | -6.613
-12.5 | -0.518 | 0.07633 | -0.03 | -6.783
-12 | -0.49 | 0.08285 | -0.028 | -5.912
-11.5 | -0.464 | 0.07652 | -0.028 | -6.069
-11 | -0.439 | 0.0698 | -0.03 | -6.296
-10.5 | -0.415 | 0.06381 | -0.031 | -6.501
-10 | -0.391 | 0.0576 | -0.034 | -6.788
-9.5 | -0.37 | 0.04823 | -0.039 | -7.682
-9 | -0.335 | 0.05704 | -0.03 | -5.88
-8.5 | -0.315 | 0.04535 | -0.038 | -6.945
-8 | -0.346 | 0.00817 | -0.058 | -42.317
-7.5 | -0.317 | 0.00723 | -0.059 | -43.824
-7 | -0.285 | 0.00669 | -0.06 | -42.586
-6.5 | -0.252 | 0.0068 | -0.061 | -37.103
-6 | -0.22 | 0.00648 | -0.062 | -33.93
-5.5 | -0.31 | 0.0062 | -0.062 | -50.08
-5 | -0.285 | 0.00583 | -0.063 | -48.985
-4.5 | -0.236 | 0.00385 | -0.064 | -61.302
-4 | -0.176 | 0.00394 | -0.064 | -44.796
-3.5 | -0.112 | 0.00405 | -0.065 | -27.697
-3 | -0.046 | 0.00413 | -0.065 | -11.224
-2.5 | 0.02 | 0.00425 | -0.066 | 4.809
-2 | 0.088 | 0.00421 | -0.067 | 20.864
-1.5 | 0.156 | 0.00436 | -0.067 | 35.695
-1 | 0.223 | 0.00531 | -0.068 | 42
-0.5 | 0.291 | 0.00549 | -0.069 | 52.961
0 | 0.358 | 0.00563 | -0.069 | 63.616
0.5 | 0.426 | 0.00581 | -0.07 | 73.35
1 | 0.493 | 0.00602 | -0.07 | 81.968
1.5 | 0.561 | 0.00627 | -0.071 | 89.482
2 | 0.628 | 0.00654 | -0.072 | 96.032
2.5 | 0.695 | 0.00683 | -0.072 | 101.757
3 | 0.761 | 0.00698 | -0.073 | 109.068
3.5 | 0.826 | 0.00745 | -0.073 | 110.963
4 | 0.888 | 0.00801 | -0.074 | 110.877
4.5 | 0.944 | 0.00727 | -0.074 | 129.968
5 | 0.993 | 0.00778 | -0.075 | 127.677
5.5 | 1.03 | 0.00806 | -0.076 | 127.8
6 | 1.043 | 0.00841 | -0.076 | 124.008
6.5 | 1.003 | 0.0089 | -0.077 | 112.609
7 | 0.652 | 0.00948 | -0.077 | 68.769
7.5 | 0.686 | 0.00976 | -0.078 | 70.28
8 | 0.72 | 0.01128 | -0.078 | 63.876
8.5 | 0.608 | 0.0612 | -0.04 | 9.94
9 | 0.788 | 0.01137 | -0.079 | 69.344
9.5 | 0.784 | 0.02059 | -0.075 | 38.068
10 | 0.711 | 0.0591 | -0.055 | 12.036
10.5 | 0.726 | 0.07148 | -0.048 | 10.16
11 | 0.749 | 0.075 | -0.044 | 9.987
11.5 | 0.782 | 0.07703 | -0.049 | 10.155
12 | 0.818 | 0.07782 | -0.053 | 10.508
12.5 | 0.847 | 0.08264 | -0.054 | 10.244
13 | 0.865 | 0.09745 | -0.049 | 8.873
13.5 | 0.898 | 0.08925 | -0.053 | 10.064
14 | 0.934 | 0.08963 | -0.056 | 10.421
14.5 | 0.971 | 0.08858 | -0.059 | 10.967
15 | 1.001 | 0.09272 | -0.06 | 10.799
15.5 | 1.023 | 0.10274 | -0.059 | 9.96
16 | 1.031 | 0.13109 | -0.051 | 7.865
16.5 | 1.061 | 0.13327 | -0.053 | 7.964
17 | 1.091 | 0.13779 | -0.054 | 7.92
17.5 | 1.122 | 0.14047 | -0.055 | 7.988
18 | 1.153 | 0.14488 | -0.057 | 7.956
18.5 | 1.184 | 0.1476 | -0.058 | 8.021
19 | 1.211 | 0.15679 | -0.058 | 7.725
19.5 | 1.23 | 0.17753 | -0.056 | 6.931
20 | 1.26 | 0.18394 | -0.057 | 6.85

## 128. Re 14M Mach 0.50 (2)
BIGFOIL.COM POLAR EXPORT
rg12a189
RG 12A-1.8/9.0 |  |  |  | Cl Max: | 1.2726 | at alpha= | 7.5 | deg
XFOIL ncrit=9 |  |  |  | L/D Max: | 137.572 | at alpha= | 6 | deg
Re: | 14000000 |  |  | Cd Min: | 0.26932 | at alpha= | -20 | deg
Mach: | 0.5 |  |  | Cl=0 at alpha= | -2.4345 | deg
|  |  |  | @ Cl=0.1, Cd= | 0.0049843
|  |  |  | @ Cl=0.4, Cd= | 0.0047456
|  |  |  | @ Cl=0.6, Cd= | 0.0048672
alpha (deg) | Cl | Cd | Cm | Cl/Cd
-20 | -0.7785 | 0.26932 | 0.0505 | -2.8906
-19.5 | -0.7576 | 0.26085 | 0.0458 | -2.9044
-19 | -0.7368 | 0.25196 | 0.0412 | -2.9243
-18.5 | -0.7163 | 0.24338 | 0.0367 | -2.9431
-18 | -0.6956 | 0.23466 | 0.0324 | -2.9643
-17.5 | -0.6751 | 0.22763 | 0.0282 | -2.9658
-17 | -0.6554 | 0.21959 | 0.0242 | -2.9847
-16.5 | -0.6345 | 0.21239 | 0.0206 | -2.9874
-16 | -0.6157 | 0.20438 | 0.017 | -3.0125
-15.5 | -0.5974 | 0.19663 | 0.0136 | -3.0382
-15 | -0.5811 | 0.18866 | 0.0106 | -3.0801
-14.5 | -0.5653 | 0.18094 | 0.0077 | -3.1242
-14 | -0.5501 | 0.17332 | 0.005 | -3.1739
-13.5 | -0.536 | 0.16534 | 0.0023 | -3.2418
-13 | -0.5232 | 0.15752 | -0.0002 | -3.3215
-12.5 | -0.5166 | 0.14892 | -0.0025 | -3.469
-12 | -0.5123 | 0.13914 | -0.0051 | -3.6819
-11.5 | -0.4965 | 0.12915 | -0.011 | -3.8444
-11 | -0.4833 | 0.11962 | -0.0164 | -4.0403
-10.5 | -0.4706 | 0.11014 | -0.0219 | -4.2727
-10 | -0.4566 | 0.10088 | -0.0279 | -4.5262
-9.5 | -0.4396 | 0.09259 | -0.0336 | -4.7478
-9 | -0.4324 | 0.08257 | -0.0406 | -5.2368
-8.5 | -0.4202 | 0.07373 | -0.0476 | -5.6992
-8 | -0.434 | 0.06273 | -0.0547 | -6.9185
-7.5 | -0.431 | 0.04965 | -0.0734 | -8.6808
-7 | -0.402 | 0.03399 | -0.0959 | -11.827
-6 | -0.4072 | 0.01929 | -0.0851 | -21.1094
-5.5 | -0.3858 | 0.01177 | -0.0795 | -32.7782
-5 | -0.3397 | 0.00728 | -0.0746 | -46.6621
-4.5 | -0.2768 | 0.00594 | -0.0718 | -46.5993
-4 | -0.2093 | 0.0056 | -0.0702 | -37.375
-3.5 | -0.1417 | 0.00546 | -0.0692 | -25.9524
-3 | -0.075 | 0.00534 | -0.0684 | -14.0449
-2.5 | -0.0086 | 0.00522 | -0.0678 | -1.6475
-2 | 0.057 | 0.00507 | -0.0674 | 11.2426
-1.5 | 0.1222 | 0.00494 | -0.067 | 24.7368
-1 | 0.1873 | 0.00487 | -0.0668 | 38.46
-0.5 | 0.2525 | 0.00485 | -0.0666 | 52.0619
0 | 0.3175 | 0.00481 | -0.0665 | 66.0083
0.5 | 0.382 | 0.00474 | -0.0663 | 80.5907
1 | 0.4468 | 0.00476 | -0.0661 | 93.8655
2 | 0.5762 | 0.00476 | -0.0655 | 121.0504
2.5 | 0.6406 | 0.00505 | -0.0648 | 126.8515
3 | 0.7053 | 0.00542 | -0.0639 | 130.1292
4 | 0.8357 | 0.00625 | -0.0615 | 133.712
4.5 | 0.8999 | 0.00682 | -0.0596 | 131.9501
5 | 0.9678 | 0.00716 | -0.0581 | 135.1676
5.5 | 1.0359 | 0.00758 | -0.056 | 136.6623
6 | 1.1047 | 0.00803 | -0.0537 | 137.5716
6.5 | 1.1737 | 0.00858 | -0.0507 | 136.7949
7 | 1.2392 | 0.00954 | -0.0463 | 129.8952
7.5 | 1.2726 | 0.01283 | -0.0365 | 99.1894
8 | 1.2718 | 0.01826 | -0.0239 | 69.6495
8.5 | 1.2429 | 0.02326 | -0.0097 | 53.4351
9 | 1.2006 | 0.02855 | 0.0017 | 42.0525
9.5 | 1.1595 | 0.0363 | 0.0051 | 31.9421
10 | 1.1245 | 0.04671 | 0.0011 | 24.0741
10.5 | 1.091 | 0.0602 | -0.0084 | 18.1229
11 | 1.0638 | 0.07493 | -0.0191 | 14.1973
11.5 | 1.0405 | 0.08972 | -0.0288 | 11.5972
12 | 1.0192 | 0.10421 | -0.0378 | 9.7803
12.5 | 1.0032 | 0.11813 | -0.0465 | 8.4923

## 129. Re 16M Mach 0.00 (1)
BIGFOIL.COM POLAR EXPORT
rg12a189
RG 12A-1.8/9.0 |  |  |  | Cl Max: | 1.191 | at alpha= | 10 | deg
JavaFoil+Calcfoil stall+Eppler ext transition |  |  |  | L/D Max: | 151.983 | at alpha= | 8 | deg
Re: | 16000000 |  |  | Cd Min: | 0.00362 | at alpha= | -7 | deg
Mach: | 0 |  |  | Cl=0 at alpha= | -2.6552 | deg
|  |  |  | @ Cl=0.1, Cd= | 0.0047622
|  |  |  | @ Cl=0.4, Cd= | 0.0056893
|  |  |  | @ Cl=0.6, Cd= | 0.0063783
alpha (deg) | Cl | Cd | Cm | Cl/Cd
-15 | -0.325 | 0.08492 | -0.028 | -3.832
-14.5 | -0.343 | 0.07879 | -0.029 | -4.354
-14 | -0.361 | 0.07275 | -0.03 | -4.964
-13.5 | -0.375 | 0.07335 | -0.029 | -5.115
-13 | -0.393 | 0.0668 | -0.031 | -5.884
-12.5 | -0.41 | 0.06067 | -0.032 | -6.765
-12 | -0.429 | 0.05267 | -0.034 | -8.139
-11.5 | -0.449 | 0.04239 | -0.037 | -10.591
-11 | -0.501 | 0.01582 | -0.044 | -31.64
-10.5 | -0.522 | 0.01089 | -0.046 | -47.885
-10 | -0.541 | 0.0079 | -0.049 | -68.429
-9.5 | -0.54 | 0.00741 | -0.049 | -72.872
-9 | -0.533 | 0.00701 | -0.05 | -76.032
-8.5 | -0.52 | 0.00667 | -0.05 | -77.91
-8 | -0.5 | 0.00649 | -0.051 | -77.066
-7.5 | -0.474 | 0.00607 | -0.052 | -78.142
-7 | -0.442 | 0.00362 | -0.052 | -121.996
-6.5 | -0.404 | 0.00366 | -0.053 | -110.473
-6 | -0.361 | 0.00371 | -0.053 | -97.414
-5.5 | -0.314 | 0.00376 | -0.054 | -83.552
-5 | -0.263 | 0.0038 | -0.054 | -69.39
-4.5 | -0.21 | 0.00386 | -0.055 | -54.411
-4 | -0.155 | 0.00397 | -0.056 | -39.001
-3.5 | -0.098 | 0.00409 | -0.056 | -23.948
-3 | -0.04 | 0.00419 | -0.057 | -9.627
-2.5 | 0.018 | 0.00417 | -0.057 | 4.261
-2 | 0.076 | 0.00451 | -0.058 | 16.88
-1.5 | 0.135 | 0.00513 | -0.058 | 26.293
-1 | 0.193 | 0.00521 | -0.059 | 37.131
-0.5 | 0.252 | 0.00531 | -0.059 | 47.441
0 | 0.311 | 0.00545 | -0.06 | 56.984
0.5 | 0.369 | 0.0056 | -0.061 | 65.948
1 | 0.428 | 0.00577 | -0.061 | 74.112
1.5 | 0.486 | 0.00595 | -0.062 | 81.633
2 | 0.544 | 0.00616 | -0.062 | 88.444
2.5 | 0.603 | 0.00639 | -0.063 | 94.246
3 | 0.661 | 0.00645 | -0.063 | 102.48
3.5 | 0.718 | 0.00673 | -0.064 | 106.728
4 | 0.774 | 0.00626 | -0.064 | 123.66
4.5 | 0.828 | 0.00634 | -0.064 | 130.578
5 | 0.881 | 0.00655 | -0.065 | 134.362
5.5 | 0.931 | 0.00676 | -0.065 | 137.681
6 | 0.978 | 0.0069 | -0.066 | 141.719
6.5 | 1.022 | 0.00706 | -0.066 | 144.791
7 | 1.062 | 0.00706 | -0.067 | 150.263
7.5 | 1.097 | 0.00724 | -0.067 | 151.618
8 | 1.128 | 0.00742 | -0.068 | 151.983
8.5 | 1.154 | 0.00763 | -0.068 | 151.31
9 | 1.174 | 0.00785 | -0.069 | 149.514
9.5 | 1.189 | 0.0082 | -0.069 | 144.969
10 | 1.191 | 0.00838 | -0.069 | 142.057
10.5 | 1.177 | 0.00869 | -0.07 | 135.426
11 | 1.156 | 0.00909 | -0.07 | 127.083
11.5 | 1.127 | 0.00946 | -0.071 | 119.064
12 | 1.092 | 0.01036 | -0.071 | 105.37
12.5 | 1.045 | 0.01918 | -0.071 | 54.509
13 | 0.97 | 0.01658 | -0.069 | 58.518
13.5 | 0.855 | 0.04294 | -0.061 | 19.905
14 | 0.781 | 0.06251 | -0.056 | 12.502
14.5 | 0.725 | 0.07647 | -0.053 | 9.483
15 | 0.678 | 0.08596 | -0.051 | 7.888

## 130. Re 16M Mach 0.00 (2)
BIGFOIL.COM POLAR EXPORT
rg12a189
RG 12A-1.8/9.0 |  |  |  | Cl Max: | 1.8627 | at alpha= | 18 | deg
XFOIL ncrit=9 |  |  |  | L/D Max: | 141.602 | at alpha= | 9 | deg
Re: | 16000000 |  |  | Cd Min: | 0.0504 | at alpha= | 20 | deg
Mach: | 0 |  |  | Cl=0 at alpha= | -2.473 | deg
|  |  |  | @ Cl=0.1, Cd= | 0.0048544
|  |  |  | @ Cl=0.4, Cd= | 0.0047173
|  |  |  | @ Cl=0.6, Cd= | 0.0050551
alpha (deg) | Cl | Cd | Cm | Cl/Cd
-5 | -0.2801 | 0.00542 | -0.0591 | -51.679
-4.5 | -0.2249 | 0.00535 | -0.059 | -42.0374
-4 | -0.1694 | 0.00528 | -0.059 | -32.0833
-3 | -0.0584 | 0.00512 | -0.0589 | -11.4062
-2.5 | -0.003 | 0.005 | -0.0589 | -0.6
-2 | 0.0525 | 0.00494 | -0.0588 | 10.6275
-1.5 | 0.108 | 0.00484 | -0.0588 | 22.314
-1 | 0.1634 | 0.00478 | -0.0589 | 34.1841
-0.5 | 0.2192 | 0.00477 | -0.0589 | 45.9539
0 | 0.2746 | 0.00476 | -0.0589 | 57.6891
0.5 | 0.3298 | 0.00471 | -0.059 | 70.0212
1 | 0.3851 | 0.00472 | -0.059 | 81.589
1.5 | 0.4403 | 0.00471 | -0.0591 | 93.482
2 | 0.495 | 0.00476 | -0.059 | 103.9916
2.5 | 0.5491 | 0.00485 | -0.0589 | 113.2165
3 | 0.6037 | 0.00507 | -0.0588 | 119.073
3.5 | 0.6585 | 0.00532 | -0.0587 | 123.7782
4 | 0.7125 | 0.00565 | -0.0584 | 126.1062
4.5 | 0.7665 | 0.00598 | -0.0582 | 128.1773
5 | 0.8198 | 0.00638 | -0.0578 | 128.4953
5.5 | 0.8743 | 0.00662 | -0.0577 | 132.0695
6 | 0.9281 | 0.00692 | -0.0574 | 134.1185
7 | 1.0361 | 0.00742 | -0.0571 | 139.6361
7.5 | 1.0895 | 0.00771 | -0.0569 | 141.31
8 | 1.1418 | 0.00809 | -0.0565 | 141.1372
8.5 | 1.1941 | 0.00845 | -0.0561 | 141.3136
9 | 1.2461 | 0.0088 | -0.0557 | 141.6023
10 | 1.3467 | 0.00964 | -0.0543 | 139.6992
11 | 1.4428 | 0.01059 | -0.0521 | 136.2417
11.5 | 1.4897 | 0.01131 | -0.051 | 131.7153
12 | 1.5366 | 0.01197 | -0.0499 | 128.3709
12.5 | 1.583 | 0.01262 | -0.0487 | 125.4358
13 | 1.6279 | 0.01333 | -0.0474 | 122.123
13.5 | 1.6713 | 0.0141 | -0.0458 | 118.5319
14 | 1.7124 | 0.01498 | -0.044 | 114.3124
14.5 | 1.7488 | 0.0161 | -0.0414 | 108.6211
16.5 | 1.8387 | 0.02107 | -0.0225 | 87.2663
17 | 1.8507 | 0.02279 | -0.0174 | 81.2067
17.5 | 1.8586 | 0.02498 | -0.0126 | 74.4035
18 | 1.8627 | 0.02775 | -0.0085 | 67.1243
18.5 | 1.8621 | 0.03135 | -0.0053 | 59.3971
19 | 1.8562 | 0.03602 | -0.0034 | 51.5325
19.5 | 1.8452 | 0.04201 | -0.0031 | 43.9229
20 | 1.8224 | 0.0504 | -0.0049 | 36.1587

## 131. Re 16M Mach 0.10 (1)
BIGFOIL.COM POLAR EXPORT
rg12a189
RG 12A-1.8/9.0 |  |  |  | Cl Max: | 1.184 | at alpha= | 9.5 | deg
JavaFoil+Calcfoil stall+Eppler ext transition |  |  |  | L/D Max: | 151.044 | at alpha= | 8 | deg
Re: | 16000000 |  |  | Cd Min: | 0.00366 | at alpha= | -7 | deg
Mach: | 0.1 |  |  | Cl=0 at alpha= | -2.6525 | deg
|  |  |  | @ Cl=0.1, Cd= | 0.0046031
|  |  |  | @ Cl=0.4, Cd= | 0.0056885
|  |  |  | @ Cl=0.6, Cd= | 0.0063856
alpha (deg) | Cl | Cd | Cm | Cl/Cd
-14.5 | -0.305 | 0.081 | -0.029 | -3.76
-14 | -0.325 | 0.07483 | -0.03 | -4.339
-13.5 | -0.345 | 0.06842 | -0.031 | -5.047
-13 | -0.362 | 0.06872 | -0.03 | -5.268
-12.5 | -0.382 | 0.06279 | -0.031 | -6.077
-12 | -0.401 | 0.0562 | -0.033 | -7.139
-11.5 | -0.423 | 0.04645 | -0.036 | -9.108
-11 | -0.464 | 0.02373 | -0.042 | -19.551
-10.5 | -0.502 | 0.01178 | -0.046 | -42.588
-10 | -0.526 | 0.0081 | -0.049 | -64.86
-9.5 | -0.529 | 0.0075 | -0.049 | -70.609
-9 | -0.525 | 0.00713 | -0.05 | -73.653
-8.5 | -0.515 | 0.00673 | -0.051 | -76.458
-8 | -0.497 | 0.00653 | -0.051 | -76.127
-7.5 | -0.472 | 0.00614 | -0.052 | -76.978
-7 | -0.441 | 0.00366 | -0.053 | -120.589
-6.5 | -0.404 | 0.00368 | -0.053 | -109.944
-6 | -0.362 | 0.00367 | -0.054 | -98.757
-5.5 | -0.315 | 0.00372 | -0.054 | -84.667
-5 | -0.265 | 0.0038 | -0.055 | -69.575
-4.5 | -0.211 | 0.0039 | -0.055 | -54.167
-4 | -0.156 | 0.00394 | -0.056 | -39.455
-3.5 | -0.098 | 0.00408 | -0.056 | -24.12
-3 | -0.041 | 0.00416 | -0.057 | -9.743
-2.5 | 0.018 | 0.00414 | -0.058 | 4.311
-2 | 0.077 | 0.00427 | -0.058 | 17.944
-1.5 | 0.135 | 0.00511 | -0.059 | 26.532
-1 | 0.194 | 0.00522 | -0.059 | 37.239
-0.5 | 0.253 | 0.00534 | -0.06 | 47.415
0 | 0.312 | 0.00546 | -0.06 | 57.165
0.5 | 0.371 | 0.0056 | -0.061 | 66.229
1 | 0.43 | 0.00578 | -0.061 | 74.294
1.5 | 0.489 | 0.00596 | -0.062 | 82.008
2 | 0.547 | 0.00617 | -0.062 | 88.716
2.5 | 0.606 | 0.00641 | -0.063 | 94.423
3 | 0.664 | 0.00646 | -0.063 | 102.835
3.5 | 0.721 | 0.00673 | -0.064 | 107.191
4 | 0.778 | 0.00703 | -0.064 | 110.588
4.5 | 0.832 | 0.00638 | -0.065 | 130.444
5 | 0.885 | 0.00658 | -0.065 | 134.441
5.5 | 0.935 | 0.00679 | -0.066 | 137.655
6 | 0.982 | 0.00693 | -0.066 | 141.544
6.5 | 1.025 | 0.00709 | -0.067 | 144.543
7 | 1.065 | 0.00711 | -0.067 | 149.719
7.5 | 1.099 | 0.00731 | -0.068 | 150.36
8 | 1.129 | 0.00747 | -0.068 | 151.044
8.5 | 1.153 | 0.00769 | -0.068 | 150.049
9 | 1.171 | 0.00792 | -0.069 | 147.88
9.5 | 1.184 | 0.00828 | -0.069 | 142.924
10 | 1.182 | 0.00847 | -0.07 | 139.5
10.5 | 1.164 | 0.0088 | -0.07 | 132.237
11 | 1.137 | 0.00923 | -0.071 | 123.191
11.5 | 1.102 | 0.00965 | -0.071 | 114.255
12 | 1.061 | 0.01089 | -0.071 | 97.372
12.5 | 0.992 | 0.01656 | -0.07 | 59.898
13 | 0.869 | 0.03643 | -0.063 | 23.855
13.5 | 0.792 | 0.05272 | -0.059 | 15.027
14 | 0.725 | 0.06877 | -0.055 | 10.547
14.5 | 0.668 | 0.08166 | -0.052 | 8.184

## 132. Re 16M Mach 0.10 (2)
BIGFOIL.COM POLAR EXPORT
rg12a189
RG 12A-1.8/9.0 |  |  |  | Cl Max: | 1.8367 | at alpha= | 17.5 | deg
XFOIL ncrit=9 |  |  |  | L/D Max: | 141.302 | at alpha= | 7.5 | deg
Re: | 16000000 |  |  | Cd Min: | 0.06587 | at alpha= | 20 | deg
Mach: | 0.1 |  |  | Cl=0 at alpha= | -2.4722 | deg
|  |  |  | @ Cl=0.1, Cd= | 0.0048552
|  |  |  | @ Cl=0.4, Cd= | 0.0047254
|  |  |  | @ Cl=0.6, Cd= | 0.005052
alpha (deg) | Cl | Cd | Cm | Cl/Cd
-17.5 | -1.4392 | 0.03173 | -0.0757 | -45.3577
-17 | -1.39 | 0.03196 | -0.0745 | -43.4919
-16.5 | -1.424 | 0.02677 | -0.0702 | -53.1939
-16 | -1.412 | 0.02635 | -0.0634 | -53.5863
-15.5 | -1.3945 | 0.02206 | -0.0622 | -63.214
-15 | -1.3381 | 0.02234 | -0.062 | -59.897
-14.5 | -1.3019 | 0.01935 | -0.0616 | -67.2817
-14 | -1.2488 | 0.01829 | -0.062 | -68.2777
-13.5 | -1.1943 | 0.01699 | -0.063 | -70.2943
-13 | -1.1357 | 0.01601 | -0.0644 | -70.9369
-12.5 | -1.0753 | 0.01527 | -0.0659 | -70.4191
-12 | -1.0162 | 0.01448 | -0.0672 | -70.1796
-11.5 | -0.9617 | 0.01299 | -0.068 | -74.0339
-11 | -0.9127 | 0.01225 | -0.0669 | -74.5061
-10.5 | -0.8578 | 0.01205 | -0.0667 | -71.1867
-10 | -0.8033 | 0.01113 | -0.0669 | -72.1743
-9.5 | -0.7486 | 0.01043 | -0.067 | -71.7737
-9 | -0.6999 | 0.00931 | -0.0658 | -75.1772
-8.5 | -0.6481 | 0.00862 | -0.065 | -75.1856
-8 | -0.598 | 0.00814 | -0.0638 | -73.4644
-7.5 | -0.548 | 0.00751 | -0.0626 | -72.9694
-7 | -0.4975 | 0.00674 | -0.0615 | -73.8131
-5 | -0.2821 | 0.00543 | -0.0595 | -51.9521
-4.5 | -0.2265 | 0.00536 | -0.0594 | -42.2575
-4 | -0.1706 | 0.00529 | -0.0593 | -32.2495
-3.5 | -0.1149 | 0.0052 | -0.0592 | -22.0962
-3 | -0.0589 | 0.00513 | -0.0592 | -11.4815
-2.5 | -0.0031 | 0.005 | -0.0591 | -0.62
-2 | 0.0527 | 0.00494 | -0.0591 | 10.668
-1.5 | 0.1085 | 0.00484 | -0.0591 | 22.4174
-1 | 0.1642 | 0.00478 | -0.0591 | 34.3515
-0.5 | 0.2203 | 0.00477 | -0.0592 | 46.1845
0 | 0.276 | 0.00476 | -0.0592 | 57.9832
0.5 | 0.3315 | 0.00471 | -0.0592 | 70.3822
1 | 0.3871 | 0.00473 | -0.0593 | 81.8393
1.5 | 0.4427 | 0.00471 | -0.0593 | 93.9915
2 | 0.4976 | 0.00476 | -0.0593 | 104.5378
2.5 | 0.5521 | 0.00486 | -0.0591 | 113.6008
3 | 0.607 | 0.00508 | -0.059 | 119.4882
3.5 | 0.6621 | 0.00534 | -0.0588 | 123.9888
4 | 0.7166 | 0.00566 | -0.0586 | 126.6078
4.5 | 0.7709 | 0.006 | -0.0583 | 128.4833
5 | 0.8245 | 0.0064 | -0.0579 | 128.8281
5.5 | 0.8794 | 0.00664 | -0.0577 | 132.4398
6.5 | 0.9884 | 0.00719 | -0.0572 | 137.4687
7 | 1.0427 | 0.00745 | -0.057 | 139.9597
7.5 | 1.0965 | 0.00776 | -0.0567 | 141.3015
8 | 1.1493 | 0.00816 | -0.0562 | 140.8456
8.5 | 1.2022 | 0.00851 | -0.0557 | 141.2691
9 | 1.2547 | 0.00888 | -0.0552 | 141.295
9.5 | 1.3062 | 0.00931 | -0.0545 | 140.3008
10 | 1.3561 | 0.00979 | -0.0535 | 138.5189
10.5 | 1.4038 | 0.01018 | -0.052 | 137.8978
11 | 1.4525 | 0.01084 | -0.0509 | 133.9945
11.5 | 1.5002 | 0.01156 | -0.0496 | 129.7751
12 | 1.548 | 0.01221 | -0.0484 | 126.7813
12.5 | 1.5945 | 0.01292 | -0.047 | 123.4133
13 | 1.6394 | 0.01371 | -0.0454 | 119.577
13.5 | 1.6812 | 0.01467 | -0.0433 | 114.6012
14 | 1.7196 | 0.01579 | -0.0407 | 108.9044
14.5 | 1.7527 | 0.01715 | -0.0373 | 102.1983
15 | 1.7854 | 0.0183 | -0.0339 | 97.5628
15.5 | 1.8018 | 0.01951 | -0.0275 | 92.3526
16 | 1.8167 | 0.0209 | -0.0216 | 86.9234
16.5 | 1.8271 | 0.02275 | -0.0158 | 80.3121
17 | 1.8345 | 0.02502 | -0.0107 | 73.3213
17.5 | 1.8367 | 0.02801 | -0.0063 | 65.573
18 | 1.8343 | 0.03186 | -0.003 | 57.5738
18.5 | 1.8261 | 0.03696 | -0.0012 | 49.4075
19 | 1.8097 | 0.04384 | -0.0014 | 41.2797
19.5 | 1.7877 | 0.05256 | -0.0037 | 34.0126
20 | 1.7431 | 0.06587 | -0.0098 | 26.4627

## 133. Re 16M Mach 0.25 (1)
BIGFOIL.COM POLAR EXPORT
rg12a189
RG 12A-1.8/9.0 |  |  |  | Cl Max: | 1.141 | at alpha= | 9 | deg
JavaFoil+Calcfoil stall+Eppler ext transition |  |  |  | L/D Max: | 146.183 | at alpha= | 7 | deg
Re: | 16000000 |  |  | Cd Min: | 0.00372 | at alpha= | -6.5 | deg
Mach: | 0.25 |  |  | Cl=0 at alpha= | -2.65 | deg
|  |  |  | @ Cl=0.1, Cd= | 0.0045545
|  |  |  | @ Cl=0.4, Cd= | 0.08905
|  |  |  | @ Cl=0.6, Cd= | 0.08905
alpha (deg) | Cl | Cd | Cm | Cl/Cd
-13.5 | -0.061 | 0.08025 | -0.028 | -0.763
-13 | -0.059 | 0.07455 | -0.029 | -0.786
-12.5 | -0.056 | 0.06857 | -0.031 | -0.818
-12 | -0.16 | 0.06422 | -0.031 | -2.486
-11.5 | -0.217 | 0.05598 | -0.034 | -3.883
-11 | -0.268 | 0.04801 | -0.036 | -5.577
-10.5 | -0.321 | 0.03176 | -0.041 | -10.118
-10 | -0.389 | 0.01167 | -0.048 | -33.362
-9.5 | -0.433 | 0.00834 | -0.05 | -51.848
-9 | -0.454 | 0.00807 | -0.051 | -56.254
-8.5 | -0.468 | 0.00727 | -0.052 | -64.371
-8 | -0.468 | 0.00676 | -0.053 | -69.262
-7.5 | -0.457 | 0.00634 | -0.053 | -72.116
-7 | -0.435 | 0.00619 | -0.054 | -70.355
-6.5 | -0.405 | 0.00372 | -0.055 | -108.619
-6 | -0.366 | 0.00372 | -0.055 | -98.322
-5.5 | -0.32 | 0.00377 | -0.056 | -85.06
-5 | -0.27 | 0.00378 | -0.056 | -71.521
-4.5 | -0.216 | 0.0039 | -0.057 | -55.428
-4 | -0.16 | 0.00394 | -0.057 | -40.534
-3.5 | -0.101 | 0.00404 | -0.058 | -24.977
-3 | -0.042 | 0.00418 | -0.059 | -9.963
-2.5 | 0.018 | 0.00417 | -0.059 | 4.398
-2 | 0.079 | 0.00425 | -0.06 | 18.504
-1.5 | 0.139 | 0.00512 | -0.06 | 27.203
-1 | 0.2 | 0.00525 | -0.061 | 38.002
-0.5 | 0.26 | 0.00536 | -0.061 | 48.503
0 | 0.321 | 0.0055 | -0.062 | 58.306
0.5 | 0.381 | 0.00564 | -0.063 | 67.621
1 | 0.442 | 0.00583 | -0.063 | 75.747
1.5 | 0.502 | 0.00601 | -0.064 | 83.531
2 | 0.562 | 0.00626 | -0.064 | 89.861
2.5 | 0.622 | 0.00649 | -0.065 | 95.841
3 | 0.682 | 0.00655 | -0.065 | 104.084
3.5 | 0.741 | 0.00686 | -0.066 | 107.985
4 | 0.798 | 0.00716 | -0.066 | 111.532
4.5 | 0.854 | 0.00652 | -0.067 | 131.02
5 | 0.906 | 0.00673 | -0.067 | 134.794
5.5 | 0.956 | 0.00696 | -0.068 | 137.423
6 | 1.002 | 0.00712 | -0.068 | 140.616
6.5 | 1.043 | 0.00731 | -0.069 | 142.665
7 | 1.078 | 0.00737 | -0.069 | 146.183
7.5 | 1.106 | 0.00759 | -0.069 | 145.784
8 | 1.127 | 0.0078 | -0.07 | 144.379
8.5 | 1.138 | 0.00808 | -0.07 | 140.954
9 | 1.141 | 0.00843 | -0.071 | 135.248
9.5 | 1.132 | 0.00882 | -0.071 | 128.414
10 | 1.102 | 0.0094 | -0.072 | 117.234
10.5 | 1.045 | 0.00958 | -0.072 | 109.112
11 | 0.972 | 0.01047 | -0.072 | 92.822
11.5 | 0.816 | 0.02688 | -0.066 | 30.354
12 | 0.695 | 0.0406 | -0.062 | 17.112
12.5 | 0.555 | 0.07607 | -0.048 | 7.296
13 | 0.462 | 0.0762 | -0.05 | 6.06
13.5 | 0.355 | 0.08319 | -0.049 | 4.268
14 | 0.231 | 0.08905 | -0.049 | 2.596

## 134. Re 16M Mach 0.25 (2)
BIGFOIL.COM POLAR EXPORT
rg12a189
RG 12A-1.8/9.0 |  |  |  | Cl Max: | 1.6984 | at alpha= | 13.5 | deg
XFOIL ncrit=9 |  |  |  | L/D Max: | 140.717 | at alpha= | 7 | deg
Re: | 16000000 |  |  | Cd Min: | 0.16756 | at alpha= | -15 | deg
Mach: | 0.25 |  |  | Cl=0 at alpha= | -2.4645 | deg
|  |  |  | @ Cl=0.1, Cd= | 0.0048774
|  |  |  | @ Cl=0.4, Cd= | 0.0047097
|  |  |  | @ Cl=0.6, Cd= | 0.005024
alpha (deg) | Cl | Cd | Cm | Cl/Cd
-15 | -0.588 | 0.16756 | 0.0071 | -3.5092
-14.5 | -0.5963 | 0.15414 | 0.0029 | -3.8686
-14 | -0.5864 | 0.1475 | 0.0007 | -3.9756
-13.5 | -0.5806 | 0.13982 | -0.0019 | -4.1525
-13 | -0.5733 | 0.1326 | -0.0043 | -4.3235
-12.5 | -0.5668 | 0.12548 | -0.0066 | -4.5171
-12 | -0.5576 | 0.11796 | -0.0099 | -4.727
-11.5 | -0.5654 | 0.10467 | -0.0173 | -5.4017
-10.5 | -0.5402 | 0.0883 | -0.029 | -6.1178
-10 | -0.7879 | 0.02376 | -0.0749 | -33.1608
-9.5 | -0.7503 | 0.01814 | -0.0755 | -41.3616
-9 | -0.7086 | 0.01374 | -0.0745 | -51.5721
-8.5 | -0.6611 | 0.01189 | -0.0725 | -55.6013
-8 | -0.6119 | 0.01056 | -0.0703 | -57.9451
-7.5 | -0.5632 | 0.00942 | -0.068 | -59.7877
-7 | -0.5131 | 0.00808 | -0.0661 | -63.5025
-6.5 | -0.4602 | 0.00713 | -0.0646 | -64.5442
-5.5 | -0.3497 | 0.00599 | -0.0626 | -58.3806
-5 | -0.2931 | 0.00557 | -0.0619 | -52.6212
-4.5 | -0.2356 | 0.0054 | -0.0615 | -43.6296
-3.5 | -0.1197 | 0.00524 | -0.061 | -22.8435
-3 | -0.0617 | 0.00514 | -0.0609 | -12.0039
-2.5 | -0.0041 | 0.00501 | -0.0607 | -0.81836
-2 | 0.0536 | 0.00495 | -0.0607 | 10.8283
-1.5 | 0.1111 | 0.00486 | -0.0606 | 22.8601
-1 | 0.1686 | 0.00478 | -0.0606 | 35.272
-0.5 | 0.2263 | 0.00478 | -0.0606 | 47.3431
0 | 0.2838 | 0.00476 | -0.0606 | 59.6218
0.5 | 0.341 | 0.00472 | -0.0606 | 72.2458
1.5 | 0.4557 | 0.0047 | -0.0607 | 96.9574
2 | 0.5123 | 0.00476 | -0.0605 | 107.6261
2.5 | 0.5686 | 0.00488 | -0.0603 | 116.5164
3 | 0.6253 | 0.00514 | -0.06 | 121.6537
3.5 | 0.6823 | 0.0054 | -0.0598 | 126.3519
4 | 0.7386 | 0.00575 | -0.0594 | 128.4522
4.5 | 0.7945 | 0.00617 | -0.0588 | 128.7682
5 | 0.851 | 0.00651 | -0.0583 | 130.722
5.5 | 0.908 | 0.0068 | -0.0578 | 133.5294
6.5 | 1.0223 | 0.00736 | -0.0568 | 138.8995
7 | 1.0793 | 0.00767 | -0.0562 | 140.7171
8 | 1.1915 | 0.00849 | -0.0544 | 140.3416
8.5 | 1.2475 | 0.0089 | -0.0534 | 140.1685
9 | 1.3021 | 0.00944 | -0.052 | 137.9343
9.5 | 1.3565 | 0.00998 | -0.0506 | 135.9218
10 | 1.4085 | 0.01064 | -0.0486 | 132.3778
10.5 | 1.4579 | 0.01126 | -0.046 | 129.476
11 | 1.5097 | 0.01205 | -0.0439 | 125.2863
11.5 | 1.5592 | 0.013 | -0.0413 | 119.9385
12 | 1.6053 | 0.01418 | -0.0382 | 113.2087
12.5 | 1.6469 | 0.0156 | -0.0343 | 105.5705
13 | 1.682 | 0.0173 | -0.0295 | 97.2254
13.5 | 1.6984 | 0.01945 | -0.022 | 87.3213
14 | 1.6884 | 0.02225 | -0.0114 | 75.8831
14.5 | 1.665 | 0.02646 | -0.0021 | 62.9252
15 | 1.6375 | 0.03208 | 0.0037 | 51.0443
15.5 | 1.6006 | 0.04032 | 0.0052 | 39.6974
16 | 1.5672 | 0.05053 | 0.0022 | 31.0152
16.5 | 1.5307 | 0.06322 | -0.0044 | 24.2123
17 | 1.4966 | 0.07721 | -0.0128 | 19.3835
17.5 | 1.4565 | 0.09337 | -0.0229 | 15.5992
18 | 1.4122 | 0.11112 | -0.0343 | 12.7088
18.5 | 1.3654 | 0.13001 | -0.0467 | 10.5023

## 135. Re 16M Mach 0.50 (1)
BIGFOIL.COM POLAR EXPORT
rg12a189
RG 12A-1.8/9.0 |  |  |  | Cl Max: | 1.26 | at alpha= | 20 | deg
JavaFoil+Calcfoil stall+Eppler ext transition |  |  |  | L/D Max: | 130.28 | at alpha= | 5.5 | deg
Re: | 16000000 |  |  | Cd Min: | 0.00381 | at alpha= | -4.5 | deg
Mach: | 0.5 |  |  | Cl=0 at alpha= | -2.6515 | deg
|  |  |  | @ Cl=0.1, Cd= | 0.0042229
|  |  |  | @ Cl=0.4, Cd= | 0.0057412
|  |  |  | @ Cl=0.6, Cd= | 0.0064472
alpha (deg) | Cl | Cd | Cm | Cl/Cd
-20 | -0.895 | 0.16426 | -0.027 | -5.449
-19.5 | -0.871 | 0.15571 | -0.027 | -5.594
-19 | -0.85 | 0.13533 | -0.028 | -6.281
-18.5 | -0.825 | 0.12809 | -0.029 | -6.444
-18 | -0.799 | 0.12396 | -0.029 | -6.445
-17.5 | -0.773 | 0.12008 | -0.028 | -6.434
-17 | -0.746 | 0.11698 | -0.028 | -6.379
-16.5 | -0.72 | 0.11362 | -0.028 | -6.333
-16 | -0.694 | 0.10963 | -0.028 | -6.329
-15.5 | -0.671 | 0.10801 | -0.029 | -6.212
-15 | -0.646 | 0.10149 | -0.029 | -6.365
-14.5 | -0.621 | 0.09572 | -0.03 | -6.483
-14 | -0.594 | 0.09142 | -0.029 | -6.494
-13.5 | -0.568 | 0.08706 | -0.029 | -6.528
-13 | -0.543 | 0.08051 | -0.03 | -6.748
-12.5 | -0.519 | 0.07443 | -0.031 | -6.973
-12 | -0.49 | 0.08173 | -0.028 | -5.994
-11.5 | -0.465 | 0.07605 | -0.029 | -6.109
-11 | -0.44 | 0.06911 | -0.03 | -6.363
-10.5 | -0.415 | 0.06348 | -0.032 | -6.541
-10 | -0.392 | 0.05655 | -0.034 | -6.927
-9.5 | -0.375 | 0.04356 | -0.041 | -8.597
-9 | -0.335 | 0.05639 | -0.03 | -5.947
-8.5 | -0.317 | 0.04332 | -0.039 | -7.313
-8 | -0.346 | 0.00803 | -0.058 | -43.111
-7.5 | -0.317 | 0.00711 | -0.059 | -44.541
-7 | -0.285 | 0.00657 | -0.06 | -43.338
-6.5 | -0.252 | 0.00665 | -0.061 | -37.979
-6 | -0.22 | 0.00634 | -0.062 | -34.7
-5.5 | -0.31 | 0.00605 | -0.062 | -51.3
-5 | -0.285 | 0.00384 | -0.063 | -74.286
-4.5 | -0.236 | 0.00381 | -0.064 | -61.915
-4 | -0.176 | 0.00388 | -0.064 | -45.495
-3.5 | -0.112 | 0.004 | -0.065 | -28.031
-3 | -0.046 | 0.00408 | -0.065 | -11.359
-2.5 | 0.02 | 0.0042 | -0.066 | 4.869
-2 | 0.088 | 0.0042 | -0.067 | 20.924
-1.5 | 0.156 | 0.00433 | -0.067 | 35.959
-1 | 0.223 | 0.00533 | -0.068 | 41.854
-0.5 | 0.291 | 0.00546 | -0.069 | 53.253
0 | 0.358 | 0.00563 | -0.069 | 63.685
0.5 | 0.426 | 0.00581 | -0.07 | 73.329
1 | 0.493 | 0.00605 | -0.07 | 81.513
1.5 | 0.561 | 0.00629 | -0.071 | 89.145
2 | 0.628 | 0.00656 | -0.072 | 95.683
2.5 | 0.695 | 0.00691 | -0.072 | 100.614
3 | 0.761 | 0.00704 | -0.073 | 108.05
3.5 | 0.826 | 0.00747 | -0.073 | 110.621
4 | 0.888 | 0.00794 | -0.074 | 111.888
4.5 | 0.944 | 0.00728 | -0.074 | 129.677
5 | 0.993 | 0.00763 | -0.075 | 130.197
5.5 | 1.03 | 0.0079 | -0.076 | 130.28
6 | 1.043 | 0.00824 | -0.076 | 126.51
6.5 | 1.003 | 0.00872 | -0.077 | 114.949
7 | 0.652 | 0.00928 | -0.077 | 70.219
7.5 | 0.686 | 0.00956 | -0.078 | 71.801
8 | 0.72 | 0.01111 | -0.078 | 64.833
8.5 | 0.608 | 0.06087 | -0.04 | 9.996
9 | 0.788 | 0.01105 | -0.079 | 71.349
9.5 | 0.794 | 0.01876 | -0.077 | 42.331
10 | 0.72 | 0.05423 | -0.058 | 13.278
10.5 | 0.728 | 0.07012 | -0.049 | 10.385
11 | 0.75 | 0.07464 | -0.045 | 10.046
11.5 | 0.786 | 0.07449 | -0.051 | 10.547
12 | 0.821 | 0.07503 | -0.055 | 10.944
12.5 | 0.848 | 0.08125 | -0.055 | 10.435
13 | 0.865 | 0.09687 | -0.049 | 8.927
13.5 | 0.903 | 0.08574 | -0.055 | 10.53
14 | 0.923 | 0.10016 | -0.051 | 9.215
14.5 | 0.955 | 0.1039 | -0.053 | 9.188
15 | 0.987 | 0.1064 | -0.056 | 9.276
15.5 | 1.016 | 0.11102 | -0.056 | 9.152
16 | 1.031 | 0.13631 | -0.051 | 7.563
16.5 | 1.06 | 0.13889 | -0.052 | 7.635
17 | 1.09 | 0.14542 | -0.054 | 7.499
17.5 | 1.12 | 0.14866 | -0.055 | 7.535
18 | 1.151 | 0.1504 | -0.056 | 7.653
18.5 | 1.182 | 0.1535 | -0.058 | 7.703
19 | 1.209 | 0.1626 | -0.058 | 7.437
19.5 | 1.23 | 0.18727 | -0.056 | 6.57
20 | 1.26 | 0.19186 | -0.057 | 6.566

## 136. Re 16M Mach 0.50 (2)
BIGFOIL.COM POLAR EXPORT
rg12a189
RG 12A-1.8/9.0 |  |  |  | Cl Max: | 1.2775 | at alpha= | 7.5 | deg
XFOIL ncrit=9 |  |  |  | L/D Max: | 141.301 | at alpha= | 6 | deg
Re: | 16000000 |  |  | Cd Min: | 0.26945 | at alpha= | -20 | deg
Mach: | 0.5 |  |  | Cl=0 at alpha= | -2.4323 | deg
|  |  |  | @ Cl=0.1, Cd= | 0.004954
|  |  |  | @ Cl=0.4, Cd= | 0.004768
|  |  |  | @ Cl=0.6, Cd= | 0.0048973
alpha (deg) | Cl | Cd | Cm | Cl/Cd
-20 | -0.7789 | 0.26945 | 0.0506 | -2.8907
-19.5 | -0.758 | 0.26083 | 0.0459 | -2.9061
-19 | -0.7373 | 0.25175 | 0.0413 | -2.9287
-18.5 | -0.7167 | 0.24323 | 0.0368 | -2.9466
-18 | -0.696 | 0.23461 | 0.0325 | -2.9666
-17.5 | -0.6756 | 0.22746 | 0.0283 | -2.9702
-17 | -0.6559 | 0.21946 | 0.0243 | -2.9887
-16.5 | -0.6352 | 0.21244 | 0.0207 | -2.99
-16 | -0.6162 | 0.20449 | 0.0171 | -3.0134
-15.5 | -0.5982 | 0.19679 | 0.0139 | -3.0398
-15 | -0.582 | 0.18886 | 0.0109 | -3.0816
-14.5 | -0.5661 | 0.18113 | 0.0081 | -3.1254
-14 | -0.5508 | 0.17351 | 0.0053 | -3.1745
-13.5 | -0.5368 | 0.16553 | 0.0026 | -3.2429
-13 | -0.5242 | 0.15777 | 0.0003 | -3.3226
-12.5 | -0.5167 | 0.14896 | -0.0024 | -3.4687
-12 | -0.508 | 0.13656 | -0.0085 | -3.72
-11.5 | -0.4931 | 0.12714 | -0.0138 | -3.8784
-11 | -0.4791 | 0.11789 | -0.0192 | -4.064
-10.5 | -0.4658 | 0.10884 | -0.0244 | -4.2797
-10 | -0.4514 | 0.09966 | -0.0305 | -4.5294
-9.5 | -0.4344 | 0.09133 | -0.0364 | -4.7564
-9 | -0.4284 | 0.08122 | -0.0434 | -5.2746
-8 | -0.4297 | 0.06294 | -0.0549 | -6.8271
-7.5 | -0.4234 | 0.04736 | -0.0797 | -8.94
-7 | -0.4147 | 0.03453 | -0.093 | -12.0098
-6.5 | -0.418 | 0.02714 | -0.0893 | -15.4016
-6 | -0.4127 | 0.01877 | -0.0845 | -21.9872
-5.5 | -0.3895 | 0.01139 | -0.079 | -34.1967
-5 | -0.3421 | 0.00701 | -0.0743 | -48.8017
-4.5 | -0.2782 | 0.00583 | -0.0716 | -47.7187
-4 | -0.2101 | 0.00552 | -0.0702 | -38.0616
-3 | -0.0754 | 0.00527 | -0.0684 | -14.3074
-2.5 | -0.0089 | 0.00517 | -0.0678 | -1.7215
-2 | 0.0568 | 0.00502 | -0.0674 | 11.3147
-1.5 | 0.1223 | 0.00492 | -0.0671 | 24.8577
-1 | 0.1874 | 0.00484 | -0.0668 | 38.719
-0.5 | 0.2528 | 0.00484 | -0.0667 | 52.2314
0 | 0.3179 | 0.0048 | -0.0666 | 66.2292
0.5 | 0.3826 | 0.00476 | -0.0664 | 80.3782
1 | 0.4476 | 0.00479 | -0.0662 | 93.4447
1.5 | 0.5127 | 0.00476 | -0.066 | 107.7101
2 | 0.5772 | 0.00483 | -0.0656 | 119.5031
2.5 | 0.6416 | 0.00502 | -0.065 | 127.8088
3 | 0.7067 | 0.00534 | -0.0641 | 132.3408
3.5 | 0.772 | 0.00572 | -0.0631 | 134.965
4 | 0.8368 | 0.00619 | -0.0617 | 135.1858
5 | 0.97 | 0.00704 | -0.0584 | 137.7841
5.5 | 1.0384 | 0.00743 | -0.0564 | 139.7577
6 | 1.1078 | 0.00784 | -0.0542 | 141.301
6.5 | 1.1773 | 0.00836 | -0.0512 | 140.8254
7 | 1.2435 | 0.00928 | -0.0469 | 133.9978
7.5 | 1.2775 | 0.01255 | -0.0371 | 101.7928
8 | 1.2769 | 0.01802 | -0.0244 | 70.8602
8.5 | 1.2483 | 0.02309 | -0.0102 | 54.0624
9 | 1.205 | 0.02827 | 0.0016 | 42.6247
9.5 | 1.1626 | 0.03599 | 0.0053 | 32.3034
10 | 1.1268 | 0.04636 | 0.0014 | 24.3054
10.5 | 1.0933 | 0.05978 | -0.008 | 18.2887
11 | 1.0664 | 0.07445 | -0.0187 | 14.3237
11.5 | 1.0432 | 0.08924 | -0.0284 | 11.6898
12 | 1.0221 | 0.10372 | -0.0374 | 9.8544
12.5 | 1.0063 | 0.11759 | -0.0461 | 8.5577

## 137. Re 18M Mach 0.00 (1)
BIGFOIL.COM POLAR EXPORT
rg12a189
RG 12A-1.8/9.0 |  |  |  | Cl Max: | 1.191 | at alpha= | 10 | deg
JavaFoil+Calcfoil stall+Eppler ext transition |  |  |  | L/D Max: | 154.252 | at alpha= | 8 | deg
Re: | 18000000 |  |  | Cd Min: | 0.00358 | at alpha= | -7 | deg
Mach: | 0 |  |  | Cl=0 at alpha= | -2.6552 | deg
|  |  |  | @ Cl=0.1, Cd= | 0.0047422
|  |  |  | @ Cl=0.4, Cd= | 0.0056841
|  |  |  | @ Cl=0.6, Cd= | 0.0064083
alpha (deg) | Cl | Cd | Cm | Cl/Cd
-14.5 | -0.343 | 0.07876 | -0.029 | -4.356
-14 | -0.361 | 0.07363 | -0.03 | -4.897
-13.5 | -0.374 | 0.07557 | -0.028 | -4.946
-13 | -0.394 | 0.06571 | -0.031 | -5.992
-12.5 | -0.414 | 0.05623 | -0.033 | -7.363
-12 | -0.434 | 0.04714 | -0.036 | -9.209
-11.5 | -0.466 | 0.02909 | -0.04 | -16.026
-11 | -0.503 | 0.01481 | -0.045 | -33.95
-10.5 | -0.523 | 0.01043 | -0.047 | -50.177
-10 | -0.54 | 0.00793 | -0.048 | -68.095
-9.5 | -0.541 | 0.00726 | -0.049 | -74.491
-9 | -0.533 | 0.00693 | -0.05 | -76.951
-8.5 | -0.52 | 0.00659 | -0.051 | -78.877
-8 | -0.5 | 0.0063 | -0.051 | -79.329
-7.5 | -0.474 | 0.00598 | -0.052 | -79.323
-7 | -0.442 | 0.00358 | -0.052 | -123.355
-6.5 | -0.404 | 0.00361 | -0.053 | -111.749
-6 | -0.361 | 0.00369 | -0.053 | -97.941
-5.5 | -0.314 | 0.00373 | -0.054 | -84.22
-5 | -0.263 | 0.00378 | -0.054 | -69.726
-4.5 | -0.21 | 0.00386 | -0.055 | -54.428
-4 | -0.155 | 0.00393 | -0.056 | -39.403
-3.5 | -0.098 | 0.00407 | -0.056 | -24.078
-3 | -0.04 | 0.00414 | -0.057 | -9.745
-2.5 | 0.018 | 0.00417 | -0.057 | 4.256
-2 | 0.076 | 0.00449 | -0.058 | 16.96
-1.5 | 0.135 | 0.00511 | -0.058 | 26.385
-1 | 0.193 | 0.00518 | -0.059 | 37.306
-0.5 | 0.252 | 0.00531 | -0.059 | 47.46
0 | 0.311 | 0.00544 | -0.06 | 57.105
0.5 | 0.369 | 0.0056 | -0.061 | 65.868
1 | 0.428 | 0.00576 | -0.061 | 74.267
1.5 | 0.486 | 0.00597 | -0.062 | 81.416
2 | 0.544 | 0.00619 | -0.062 | 87.967
2.5 | 0.603 | 0.00642 | -0.063 | 93.909
3 | 0.661 | 0.00649 | -0.063 | 101.812
3.5 | 0.718 | 0.00676 | -0.064 | 106.262
4 | 0.774 | 0.00632 | -0.064 | 122.532
4.5 | 0.828 | 0.00633 | -0.064 | 130.864
5 | 0.881 | 0.0065 | -0.065 | 135.531
5.5 | 0.931 | 0.00668 | -0.065 | 139.262
6 | 0.978 | 0.00679 | -0.066 | 143.963
6.5 | 1.022 | 0.00694 | -0.066 | 147.152
7 | 1.062 | 0.00695 | -0.067 | 152.685
7.5 | 1.097 | 0.00712 | -0.067 | 154.18
8 | 1.128 | 0.00731 | -0.068 | 154.252
8.5 | 1.154 | 0.00751 | -0.068 | 153.559
9 | 1.174 | 0.00772 | -0.069 | 152.069
9.5 | 1.189 | 0.00806 | -0.069 | 147.477
10 | 1.191 | 0.00824 | -0.069 | 144.52
10.5 | 1.177 | 0.00854 | -0.07 | 137.822
11 | 1.156 | 0.00893 | -0.07 | 129.493
11.5 | 1.127 | 0.0093 | -0.071 | 121.196
12 | 1.092 | 0.01021 | -0.071 | 106.918
12.5 | 1.051 | 0.0107 | -0.071 | 98.246
13 | 0.951 | 0.02333 | -0.067 | 40.753
13.5 | 0.86 | 0.04018 | -0.062 | 21.412
14 | 0.79 | 0.0566 | -0.058 | 13.964
14.5 | 0.731 | 0.07163 | -0.055 | 10.204
15 | 0.671 | 0.09318 | -0.048 | 7.197

## 138. Re 18M Mach 0.00 (2)
BIGFOIL.COM POLAR EXPORT
rg12a189
RG 12A-1.8/9.0 |  |  |  | Cl Max: | 1.8814 | at alpha= | 18.5 | deg
XFOIL ncrit=9 |  |  |  | L/D Max: | 144.468 | at alpha= | 9 | deg
Re: | 18000000 |  |  | Cd Min: | 0.04679 | at alpha= | 20 | deg
Mach: | 0 |  |  | Cl=0 at alpha= | -2.4704 | deg
|  |  |  | @ Cl=0.1, Cd= | 0.0048414
|  |  |  | @ Cl=0.4, Cd= | 0.0047505
|  |  |  | @ Cl=0.6, Cd= | 0.0050371
alpha (deg) | Cl | Cd | Cm | Cl/Cd
-19.5 | -1.5123 | 0.04082 | -0.0703 | -37.048
-19 | -1.5538 | 0.03121 | -0.0741 | -49.7853
-18.5 | -1.5554 | 0.02726 | -0.0731 | -57.058
-18 | -1.5355 | 0.0256 | -0.0712 | -59.9805
-17.5 | -1.5632 | 0.02291 | -0.0613 | -68.2322
-17 | -1.5223 | 0.02182 | -0.0606 | -69.7663
-16.5 | -1.4839 | 0.02018 | -0.06 | -73.5332
-16 | -1.4375 | 0.01933 | -0.0597 | -74.3663
-15.5 | -1.3976 | 0.01745 | -0.0591 | -80.0917
-15 | -1.3449 | 0.01712 | -0.0593 | -78.5572
-14.5 | -1.2969 | 0.01554 | -0.0597 | -83.4556
-14 | -1.242 | 0.01473 | -0.0606 | -84.3177
-13.5 | -1.1852 | 0.01384 | -0.062 | -85.6358
-13 | -1.1267 | 0.01308 | -0.0636 | -86.1391
-12.5 | -1.0679 | 0.01249 | -0.065 | -85.5004
-12 | -1.0112 | 0.01188 | -0.0659 | -85.1178
-11.5 | -0.9641 | 0.01094 | -0.0649 | -88.1261
-11 | -0.9121 | 0.01036 | -0.0646 | -88.0405
-10.5 | -0.8563 | 0.01008 | -0.065 | -84.9504
-10 | -0.8034 | 0.0094 | -0.0649 | -85.4681
-9.5 | -0.752 | 0.00883 | -0.0643 | -85.1642
-9 | -0.7019 | 0.00803 | -0.0635 | -87.4097
-8.5 | -0.6513 | 0.00754 | -0.0626 | -86.3793
-8 | -0.601 | 0.00715 | -0.0616 | -84.0559
-7.5 | -0.5496 | 0.00672 | -0.0608 | -81.7857
-7 | -0.4974 | 0.00629 | -0.0602 | -79.0779
-6.5 | -0.4442 | 0.006 | -0.0597 | -74.0333
-5 | -0.281 | 0.00538 | -0.059 | -52.2305
-4.5 | -0.2256 | 0.0053 | -0.0589 | -42.566
-4 | -0.1701 | 0.00524 | -0.0589 | -32.4618
-3.5 | -0.1144 | 0.00515 | -0.0589 | -22.2136
-3 | -0.0588 | 0.00509 | -0.0589 | -11.5521
-2.5 | -0.0033 | 0.00497 | -0.0588 | -0.66398
-2 | 0.0524 | 0.00491 | -0.0588 | 10.6721
-1.5 | 0.1079 | 0.00483 | -0.0589 | 22.3395
-1 | 0.1634 | 0.00477 | -0.0589 | 34.2558
-0.5 | 0.2193 | 0.00477 | -0.0589 | 45.9748
0 | 0.2747 | 0.00477 | -0.059 | 57.5891
0.5 | 0.3301 | 0.00474 | -0.059 | 69.6414
1 | 0.3856 | 0.00474 | -0.0591 | 81.3502
1.5 | 0.4406 | 0.00478 | -0.0591 | 92.1757
2 | 0.4955 | 0.00482 | -0.0591 | 102.8008
2.5 | 0.5499 | 0.00489 | -0.059 | 112.454
3 | 0.6044 | 0.00505 | -0.0589 | 119.6832
3.5 | 0.6592 | 0.00528 | -0.0588 | 124.8485
4 | 0.7132 | 0.0056 | -0.0586 | 127.3571
4.5 | 0.7672 | 0.00593 | -0.0583 | 129.3761
5 | 0.821 | 0.00628 | -0.058 | 130.7325
5.5 | 0.8755 | 0.00652 | -0.0579 | 134.2791
6 | 0.9296 | 0.00679 | -0.0577 | 136.9072
6.5 | 0.9838 | 0.00703 | -0.0576 | 139.9431
7 | 1.0377 | 0.00729 | -0.0574 | 142.3457
7.5 | 1.0911 | 0.00758 | -0.0572 | 143.9446
8 | 1.1435 | 0.00796 | -0.0568 | 143.6558
8.5 | 1.196 | 0.00829 | -0.0564 | 144.2702
9 | 1.2482 | 0.00864 | -0.056 | 144.4676
9.5 | 1.2994 | 0.00904 | -0.0555 | 143.7389
10 | 1.3493 | 0.00951 | -0.0548 | 141.8822
10.5 | 1.3949 | 0.00983 | -0.0531 | 141.9023
11 | 1.445 | 0.01042 | -0.0525 | 138.6756
11.5 | 1.4924 | 0.0111 | -0.0514 | 134.4505
12 | 1.5399 | 0.01171 | -0.0504 | 131.503
12.5 | 1.5865 | 0.01235 | -0.0493 | 128.4615
13 | 1.6318 | 0.01304 | -0.048 | 125.138
13.5 | 1.6753 | 0.01382 | -0.0465 | 121.2229
14 | 1.7164 | 0.01471 | -0.0446 | 116.6825
14.5 | 1.7531 | 0.01583 | -0.0421 | 110.7454
15 | 1.787 | 0.017 | -0.0392 | 105.1176
15.5 | 1.8193 | 0.01807 | -0.036 | 100.6807
16 | 1.8373 | 0.01912 | -0.0302 | 96.0931
16.5 | 1.852 | 0.02042 | -0.0244 | 90.6954
17 | 1.8652 | 0.022 | -0.0192 | 84.7818
17.5 | 1.8745 | 0.024 | -0.0142 | 78.1042
18 | 1.8801 | 0.02653 | -0.0099 | 70.8669
18.5 | 1.8814 | 0.02978 | -0.0063 | 63.1766
19 | 1.8775 | 0.034 | -0.0039 | 55.2206
19.5 | 1.8691 | 0.03938 | -0.0029 | 47.4632
20 | 1.8507 | 0.04679 | -0.0038 | 39.5533

## 139. Re 18M Mach 0.10 (1)
BIGFOIL.COM POLAR EXPORT
rg12a189
RG 12A-1.8/9.0 |  |  |  | Cl Max: | 1.184 | at alpha= | 9.5 | deg
JavaFoil+Calcfoil stall+Eppler ext transition |  |  |  | L/D Max: | 153.321 | at alpha= | 8 | deg
Re: | 18000000 |  |  | Cd Min: | 0.00362 | at alpha= | -7 | deg
Mach: | 0.1 |  |  | Cl=0 at alpha= | -2.6525 | deg
|  |  |  | @ Cl=0.1, Cd= | 0.00474
|  |  |  | @ Cl=0.4, Cd= | 0.0056785
|  |  |  | @ Cl=0.6, Cd= | 0.0064066
alpha (deg) | Cl | Cd | Cm | Cl/Cd
-14.5 | -0.305 | 0.08105 | -0.029 | -3.757
-14 | -0.325 | 0.07483 | -0.03 | -4.338
-13.5 | -0.345 | 0.06967 | -0.031 | -4.946
-13 | -0.363 | 0.06733 | -0.031 | -5.386
-12.5 | -0.384 | 0.0589 | -0.033 | -6.527
-12 | -0.406 | 0.05089 | -0.035 | -7.975
-11.5 | -0.433 | 0.03773 | -0.038 | -11.466
-11 | -0.472 | 0.01949 | -0.043 | -24.223
-10.5 | -0.503 | 0.01128 | -0.046 | -44.606
-10 | -0.524 | 0.00826 | -0.048 | -63.375
-9.5 | -0.53 | 0.00733 | -0.05 | -72.235
-9 | -0.525 | 0.00696 | -0.05 | -75.455
-8.5 | -0.515 | 0.00664 | -0.051 | -77.525
-8 | -0.497 | 0.00643 | -0.051 | -77.283
-7.5 | -0.473 | 0.00605 | -0.052 | -78.132
-7 | -0.441 | 0.00362 | -0.053 | -121.965
-6.5 | -0.404 | 0.00363 | -0.053 | -111.278
-6 | -0.362 | 0.00365 | -0.054 | -99.274
-5.5 | -0.315 | 0.00369 | -0.054 | -85.334
-5 | -0.265 | 0.00374 | -0.055 | -70.677
-4.5 | -0.211 | 0.00384 | -0.055 | -54.967
-4 | -0.156 | 0.00396 | -0.056 | -39.292
-3.5 | -0.098 | 0.00404 | -0.056 | -24.375
-3 | -0.041 | 0.00415 | -0.057 | -9.756
-2.5 | 0.018 | 0.00418 | -0.058 | 4.269
-2 | 0.077 | 0.00451 | -0.058 | 16.969
-1.5 | 0.135 | 0.00509 | -0.059 | 26.596
-1 | 0.194 | 0.00521 | -0.059 | 37.273
-0.5 | 0.253 | 0.00532 | -0.06 | 47.602
0 | 0.312 | 0.00547 | -0.06 | 57.066
0.5 | 0.371 | 0.00559 | -0.061 | 66.367
1 | 0.43 | 0.00577 | -0.061 | 74.498
1.5 | 0.489 | 0.00598 | -0.062 | 81.678
2 | 0.547 | 0.0062 | -0.062 | 88.209
2.5 | 0.606 | 0.00643 | -0.063 | 94.159
3 | 0.664 | 0.00649 | -0.063 | 102.232
3.5 | 0.721 | 0.00676 | -0.064 | 106.709
4 | 0.778 | 0.00634 | -0.064 | 122.717
4.5 | 0.832 | 0.00635 | -0.065 | 131.127
5 | 0.885 | 0.00652 | -0.065 | 135.62
5.5 | 0.935 | 0.00671 | -0.066 | 139.214
6 | 0.982 | 0.00682 | -0.066 | 143.858
6.5 | 1.025 | 0.00698 | -0.067 | 146.879
7 | 1.065 | 0.007 | -0.067 | 152.136
7.5 | 1.099 | 0.00719 | -0.068 | 152.885
8 | 1.129 | 0.00736 | -0.068 | 153.321
8.5 | 1.153 | 0.00757 | -0.068 | 152.278
9 | 1.171 | 0.00781 | -0.069 | 150.049
9.5 | 1.184 | 0.00814 | -0.069 | 145.392
10 | 1.182 | 0.00833 | -0.07 | 141.919
10.5 | 1.164 | 0.00865 | -0.07 | 134.596
11 | 1.137 | 0.00906 | -0.071 | 125.579
11.5 | 1.102 | 0.00954 | -0.071 | 115.509
12 | 1.061 | 0.01032 | -0.071 | 102.813
12.5 | 0.984 | 0.01598 | -0.069 | 61.591
13 | 0.875 | 0.03393 | -0.064 | 25.79
13.5 | 0.797 | 0.04975 | -0.06 | 16.025
14 | 0.728 | 0.06632 | -0.055 | 10.983
14.5 | 0.66 | 0.08898 | -0.048 | 7.422

## 140. Re 18M Mach 0.10 (2)
BIGFOIL.COM POLAR EXPORT
rg12a189
RG 12A-1.8/9.0 |  |  |  | Cl Max: | 1.8556 | at alpha= | 17.5 | deg
XFOIL ncrit=9 |  |  |  | L/D Max: | 144.294 | at alpha= | 9 | deg
Re: | 18000000 |  |  | Cd Min: | 0.06003 | at alpha= | 20 | deg
Mach: | 0.1 |  |  | Cl=0 at alpha= | -2.4688 | deg
|  |  |  | @ Cl=0.1, Cd= | 0.004842
|  |  |  | @ Cl=0.4, Cd= | 0.004749
|  |  |  | @ Cl=0.6, Cd= | 0.0050273
alpha (deg) | Cl | Cd | Cm | Cl/Cd
-18.5 | -1.4598 | 0.03962 | -0.0738 | -36.845
-18 | -1.4261 | 0.03791 | -0.074 | -37.618
-17.5 | -1.4945 | 0.02735 | -0.0753 | -54.6435
-17 | -1.4705 | 0.0263 | -0.0724 | -55.9125
-16.5 | -1.479 | 0.02389 | -0.065 | -61.9087
-16 | -1.4352 | 0.02279 | -0.0643 | -62.975
-15.5 | -1.404 | 0.01985 | -0.0632 | -70.7305
-15 | -1.3502 | 0.01963 | -0.0629 | -68.7825
-14.5 | -1.3067 | 0.01738 | -0.0627 | -75.1841
-14 | -1.252 | 0.01636 | -0.0633 | -76.5281
-13.5 | -1.1954 | 0.01522 | -0.0644 | -78.5414
-13 | -1.1363 | 0.0143 | -0.0658 | -79.4615
-12.5 | -1.0766 | 0.01359 | -0.067 | -79.22
-11.5 | -0.9706 | 0.01172 | -0.067 | -82.8157
-11 | -0.9186 | 0.01104 | -0.0664 | -83.2065
-10.5 | -0.8616 | 0.01074 | -0.0667 | -80.2235
-10 | -0.8078 | 0.00996 | -0.0666 | -81.1044
-9.5 | -0.7562 | 0.00932 | -0.0658 | -81.1373
-9 | -0.706 | 0.00841 | -0.0648 | -83.9477
-8.5 | -0.6552 | 0.00785 | -0.0637 | -83.465
-8 | -0.6047 | 0.00741 | -0.0626 | -81.6059
-7.5 | -0.5532 | 0.00691 | -0.0616 | -80.0579
-7 | -0.5008 | 0.00641 | -0.0609 | -78.1279
-6.5 | -0.4473 | 0.00607 | -0.0603 | -73.6903
-5 | -0.283 | 0.00539 | -0.0594 | -52.5046
-4.5 | -0.2272 | 0.00531 | -0.0593 | -42.7872
-4 | -0.1713 | 0.00524 | -0.0592 | -32.6908
-3.5 | -0.1153 | 0.00516 | -0.0592 | -22.345
-3 | -0.0593 | 0.00509 | -0.0592 | -11.6503
-2.5 | -0.0035 | 0.00497 | -0.0591 | -0.70423
-2 | 0.0525 | 0.00491 | -0.0591 | 10.6925
-1.5 | 0.1084 | 0.00483 | -0.0591 | 22.4431
-1 | 0.1642 | 0.00477 | -0.0591 | 34.4235
-0.5 | 0.2204 | 0.00477 | -0.0592 | 46.2055
0 | 0.2761 | 0.00477 | -0.0592 | 57.8826
1 | 0.3876 | 0.00474 | -0.0593 | 81.7722
1.5 | 0.443 | 0.00478 | -0.0594 | 92.6778
2 | 0.4982 | 0.00482 | -0.0593 | 103.361
2.5 | 0.5529 | 0.00489 | -0.0592 | 113.0675
3 | 0.6078 | 0.00505 | -0.0591 | 120.3564
3.5 | 0.6629 | 0.00528 | -0.059 | 125.5492
4 | 0.7172 | 0.00562 | -0.0587 | 127.6157
4.5 | 0.7715 | 0.00597 | -0.0584 | 129.2295
5 | 0.8258 | 0.0063 | -0.0581 | 131.0794
5.5 | 0.8807 | 0.00655 | -0.058 | 134.458
6 | 0.9352 | 0.00682 | -0.0577 | 137.1261
6.5 | 0.9899 | 0.00706 | -0.0575 | 140.2125
7 | 1.0443 | 0.00732 | -0.0573 | 142.6639
7.5 | 1.0981 | 0.00763 | -0.057 | 143.9187
8 | 1.151 | 0.00802 | -0.0565 | 143.5162
8.5 | 1.2042 | 0.00835 | -0.0561 | 144.2156
9 | 1.2568 | 0.00871 | -0.0556 | 144.2939
9.5 | 1.3082 | 0.00917 | -0.0549 | 142.6609
10 | 1.359 | 0.00964 | -0.0541 | 140.9751
11 | 1.4549 | 0.01066 | -0.0513 | 136.4822
11.5 | 1.5034 | 0.01131 | -0.0502 | 132.9266
12 | 1.5514 | 0.01195 | -0.049 | 129.8243
12.5 | 1.5981 | 0.01265 | -0.0476 | 126.332
13 | 1.6433 | 0.01343 | -0.046 | 122.3604
13.5 | 1.6848 | 0.01444 | -0.0439 | 116.6759
14 | 1.7223 | 0.01565 | -0.0411 | 110.0511
14.5 | 1.76 | 0.01669 | -0.0384 | 105.4524
15 | 1.7941 | 0.0178 | -0.0352 | 100.7921
15.5 | 1.8155 | 0.01896 | -0.0297 | 95.7542
16 | 1.8307 | 0.02024 | -0.0235 | 90.4496
16.5 | 1.8426 | 0.02192 | -0.0177 | 84.0602
17 | 1.8516 | 0.02399 | -0.0124 | 77.1822
17.5 | 1.8556 | 0.02669 | -0.0077 | 69.5242
18 | 1.8552 | 0.03017 | -0.004 | 61.4915
18.5 | 1.8493 | 0.03474 | -0.0015 | 53.2326
19 | 1.8363 | 0.04085 | -0.0009 | 44.9523
19.5 | 1.818 | 0.04863 | -0.0023 | 37.3843
20 | 1.7818 | 0.06003 | -0.0067 | 29.6818

## 141. Re 18M Mach 0.25 (1)
BIGFOIL.COM POLAR EXPORT
rg12a189
RG 12A-1.8/9.0 |  |  |  | Cl Max: | 1.141 | at alpha= | 9 | deg
JavaFoil+Calcfoil stall+Eppler ext transition |  |  |  | L/D Max: | 148.554 | at alpha= | 7 | deg
Re: | 18000000 |  |  | Cd Min: | 0.00369 | at alpha= | -6.5 | deg
Mach: | 0.25 |  |  | Cl=0 at alpha= | -2.65 | deg
|  |  |  | @ Cl=0.1, Cd= | 0.0045415
|  |  |  | @ Cl=0.4, Cd= | 0.08678
|  |  |  | @ Cl=0.6, Cd= | 0.08678
alpha (deg) | Cl | Cd | Cm | Cl/Cd
-13.5 | -0.061 | 0.0805 | -0.028 | -0.76
-13 | -0.059 | 0.07486 | -0.029 | -0.782
-12.5 | -0.056 | 0.0667 | -0.031 | -0.843
-12 | -0.16 | 0.06246 | -0.032 | -2.564
-11.5 | -0.217 | 0.05621 | -0.033 | -3.864
-11 | -0.266 | 0.05032 | -0.035 | -5.289
-10.5 | -0.315 | 0.03814 | -0.039 | -8.259
-10 | -0.386 | 0.01266 | -0.048 | -30.521
-9.5 | -0.434 | 0.00798 | -0.051 | -54.398
-9 | -0.456 | 0.00771 | -0.051 | -59.1
-8.5 | -0.469 | 0.00712 | -0.052 | -65.804
-8 | -0.468 | 0.00659 | -0.053 | -71.099
-7.5 | -0.457 | 0.00624 | -0.053 | -73.213
-7 | -0.435 | 0.0061 | -0.054 | -71.338
-6.5 | -0.405 | 0.00369 | -0.055 | -109.514
-6 | -0.366 | 0.0037 | -0.055 | -98.937
-5.5 | -0.32 | 0.00374 | -0.056 | -85.774
-5 | -0.27 | 0.00376 | -0.056 | -71.914
-4.5 | -0.216 | 0.00386 | -0.057 | -56.014
-4 | -0.16 | 0.00394 | -0.057 | -40.501
-3.5 | -0.101 | 0.00399 | -0.058 | -25.285
-3 | -0.042 | 0.00413 | -0.059 | -10.084
-2.5 | 0.018 | 0.00414 | -0.059 | 4.426
-2 | 0.079 | 0.00423 | -0.06 | 18.599
-1.5 | 0.139 | 0.00512 | -0.06 | 27.193
-1 | 0.2 | 0.00522 | -0.061 | 38.222
-0.5 | 0.26 | 0.00534 | -0.061 | 48.701
0 | 0.321 | 0.0055 | -0.062 | 58.263
0.5 | 0.381 | 0.00564 | -0.063 | 67.535
1 | 0.442 | 0.00581 | -0.063 | 75.98
1.5 | 0.502 | 0.00605 | -0.064 | 82.912
2 | 0.562 | 0.00626 | -0.064 | 89.766
2.5 | 0.622 | 0.00651 | -0.065 | 95.542
3 | 0.682 | 0.0066 | -0.065 | 103.398
3.5 | 0.741 | 0.00689 | -0.066 | 107.579
4 | 0.798 | 0.00642 | -0.066 | 124.355
4.5 | 0.854 | 0.00645 | -0.067 | 132.281
5 | 0.906 | 0.00665 | -0.067 | 136.282
5.5 | 0.956 | 0.00687 | -0.068 | 139.157
6 | 1.002 | 0.00701 | -0.068 | 142.871
6.5 | 1.043 | 0.00719 | -0.069 | 145.002
7 | 1.078 | 0.00726 | -0.069 | 148.554
7.5 | 1.106 | 0.00747 | -0.069 | 148.121
8 | 1.127 | 0.00767 | -0.07 | 146.864
8.5 | 1.138 | 0.00794 | -0.07 | 143.418
9 | 1.141 | 0.00829 | -0.071 | 137.632
9.5 | 1.132 | 0.00866 | -0.071 | 130.712
10 | 1.102 | 0.00923 | -0.072 | 119.408
10.5 | 1.045 | 0.00942 | -0.072 | 110.939
11 | 0.972 | 0.0104 | -0.072 | 93.404
11.5 | 0.827 | 0.02357 | -0.067 | 35.105
12 | 0.663 | 0.05899 | -0.054 | 11.237
12.5 | 0.559 | 0.07229 | -0.05 | 7.73
13 | 0.458 | 0.08121 | -0.047 | 5.634
13.5 | 0.353 | 0.08688 | -0.047 | 4.062
14 | 0.232 | 0.08678 | -0.05 | 2.671

## 142. Re 18M Mach 0.25 (2)
BIGFOIL.COM POLAR EXPORT
rg12a189
RG 12A-1.8/9.0 |  |  |  | Cl Max: | 1.7116 | at alpha= | 13.5 | deg
XFOIL ncrit=9 |  |  |  | L/D Max: | 143.382 | at alpha= | 7 | deg
Re: | 18000000 |  |  | Cd Min: | 0.16319 | at alpha= | -15 | deg
Mach: | 0.25 |  |  | Cl=0 at alpha= | -2.4619 | deg
|  |  |  | @ Cl=0.1, Cd= | 0.0048491
|  |  |  | @ Cl=0.4, Cd= | 0.0047502
|  |  |  | @ Cl=0.6, Cd= | 0.0050116
alpha (deg) | Cl | Cd | Cm | Cl/Cd
-15 | -0.6004 | 0.16319 | 0.0062 | -3.6791
-14.5 | -0.5999 | 0.1534 | 0.003 | -3.9107
-14 | -0.5903 | 0.14668 | 0.0007 | -4.0244
-13.5 | -0.5843 | 0.13905 | -0.0019 | -4.2021
-13 | -0.5771 | 0.13183 | -0.0043 | -4.3776
-12.5 | -0.569 | 0.12435 | -0.0074 | -4.5758
-12 | -0.5557 | 0.11625 | -0.0123 | -4.7802
-11 | -0.7881 | 0.04197 | -0.0725 | -18.7777
-10.5 | -0.554 | 0.083 | -0.034 | -6.6747
-10 | -0.8043 | 0.01935 | -0.0762 | -41.5659
-9.5 | -0.7567 | 0.01574 | -0.0762 | -48.075
-9 | -0.7174 | 0.01248 | -0.0736 | -57.484
-8.5 | -0.6684 | 0.01094 | -0.0715 | -61.0969
-8 | -0.6203 | 0.00983 | -0.0689 | -63.1027
-7.5 | -0.5695 | 0.0087 | -0.067 | -65.4598
-7 | -0.5176 | 0.00756 | -0.0653 | -68.4656
-6.5 | -0.4635 | 0.00677 | -0.064 | -68.4638
-6 | -0.4084 | 0.00615 | -0.0629 | -66.4065
-5.5 | -0.3512 | 0.00586 | -0.0623 | -59.9317
-4.5 | -0.2362 | 0.00534 | -0.0614 | -44.2322
-4 | -0.1782 | 0.00527 | -0.0611 | -33.814
-3.5 | -0.1201 | 0.00519 | -0.061 | -23.1407
-3 | -0.0621 | 0.0051 | -0.0609 | -12.1765
-2.5 | -0.0044 | 0.00501 | -0.0607 | -0.87824
-2 | 0.0534 | 0.00493 | -0.0607 | 10.8316
-1.5 | 0.111 | 0.00483 | -0.0606 | 22.9814
-1 | 0.1686 | 0.00478 | -0.0606 | 35.272
-0.5 | 0.2265 | 0.00477 | -0.0606 | 47.4843
0 | 0.284 | 0.00476 | -0.0606 | 59.6639
0.5 | 0.3413 | 0.00475 | -0.0607 | 71.8526
1 | 0.3988 | 0.00475 | -0.0607 | 83.9579
1.5 | 0.4562 | 0.00476 | -0.0607 | 95.8403
2 | 0.513 | 0.00483 | -0.0606 | 106.2112
2.5 | 0.5694 | 0.00492 | -0.0604 | 115.7317
3 | 0.6262 | 0.00509 | -0.0602 | 123.0255
3.5 | 0.6833 | 0.00533 | -0.06 | 128.1989
4 | 0.7394 | 0.0057 | -0.0595 | 129.7193
4.5 | 0.7952 | 0.00613 | -0.0589 | 129.7227
5 | 0.8524 | 0.0064 | -0.0585 | 133.1875
5.5 | 0.9094 | 0.0067 | -0.0581 | 135.7313
6 | 0.9667 | 0.00696 | -0.0576 | 138.8937
6.5 | 1.024 | 0.00723 | -0.0571 | 141.6321
7 | 1.0811 | 0.00754 | -0.0565 | 143.382
7.5 | 1.1372 | 0.00794 | -0.0557 | 143.2242
8 | 1.1936 | 0.00833 | -0.0548 | 143.2893
8.5 | 1.2497 | 0.00873 | -0.0538 | 143.1501
9 | 1.3044 | 0.00927 | -0.0524 | 140.712
9.5 | 1.359 | 0.00981 | -0.051 | 138.5321
10 | 1.4117 | 0.01049 | -0.0492 | 134.5758
11.5 | 1.5633 | 0.01273 | -0.0419 | 122.8044
12 | 1.6098 | 0.01388 | -0.0388 | 115.9798
12.5 | 1.6519 | 0.01529 | -0.035 | 108.0379
13 | 1.6895 | 0.01686 | -0.0306 | 100.2076
13.5 | 1.7116 | 0.01899 | -0.0239 | 90.1316
14 | 1.7047 | 0.02148 | -0.0132 | 79.3622
14.5 | 1.6832 | 0.02539 | -0.0035 | 66.2938
15 | 1.6573 | 0.03059 | 0.0031 | 54.1778
15.5 | 1.6204 | 0.03836 | 0.0056 | 42.2419
16 | 1.5871 | 0.04805 | 0.0035 | 33.0302
16.5 | 1.5504 | 0.06032 | -0.0024 | 25.7029
17 | 1.516 | 0.07402 | -0.0105 | 20.481
17.5 | 1.476 | 0.08989 | -0.0204 | 16.4201
18 | 1.4304 | 0.10773 | -0.0319 | 13.2776
18.5 | 1.3775 | 0.12766 | -0.045 | 10.7904

## 143. Re 18M Mach 0.50 (1)
BIGFOIL.COM POLAR EXPORT
rg12a189
RG 12A-1.8/9.0 |  |  |  | Cl Max: | 1.259 | at alpha= | 20 | deg
JavaFoil+Calcfoil stall+Eppler ext transition |  |  |  | L/D Max: | 132.485 | at alpha= | 5.5 | deg
Re: | 18000000 |  |  | Cd Min: | 0.00375 | at alpha= | -5 | deg
Mach: | 0.5 |  |  | Cl=0 at alpha= | -2.6515 | deg
|  |  |  | @ Cl=0.1, Cd= | 0.0042129
|  |  |  | @ Cl=0.4, Cd= | 0.005735
|  |  |  | @ Cl=0.6, Cd= | 0.0064646
alpha (deg) | Cl | Cd | Cm | Cl/Cd
-20 | -0.895 | 0.16575 | -0.027 | -5.398
-19.5 | -0.87 | 0.16031 | -0.027 | -5.429
-19 | -0.847 | 0.14317 | -0.028 | -5.918
-18.5 | -0.822 | 0.13745 | -0.028 | -5.977
-18 | -0.796 | 0.13315 | -0.028 | -5.978
-17.5 | -0.771 | 0.12867 | -0.028 | -5.989
-17 | -0.745 | 0.12275 | -0.027 | -6.067
-16.5 | -0.719 | 0.11894 | -0.027 | -6.042
-16 | -0.694 | 0.11519 | -0.027 | -6.023
-15.5 | -0.671 | 0.10727 | -0.029 | -6.259
-15 | -0.646 | 0.10054 | -0.03 | -6.429
-14.5 | -0.621 | 0.09479 | -0.03 | -6.553
-14 | -0.594 | 0.09113 | -0.029 | -6.518
-13.5 | -0.569 | 0.08583 | -0.029 | -6.625
-13 | -0.544 | 0.07896 | -0.031 | -6.894
-12.5 | -0.52 | 0.07293 | -0.032 | -7.132
-12 | -0.49 | 0.08195 | -0.028 | -5.98
-11.5 | -0.465 | 0.07572 | -0.029 | -6.139
-11 | -0.44 | 0.06848 | -0.03 | -6.426
-10.5 | -0.416 | 0.0627 | -0.032 | -6.631
-10 | -0.393 | 0.05449 | -0.035 | -7.213
-9.5 | -0.381 | 0.03789 | -0.044 | -10.05
-9 | -0.335 | 0.05573 | -0.03 | -6.019
-8.5 | -0.319 | 0.04093 | -0.041 | -7.794
-8 | -0.347 | 0.00781 | -0.058 | -44.388
-7.5 | -0.317 | 0.0069 | -0.06 | -45.951
-7 | -0.285 | 0.00647 | -0.06 | -44.038
-6.5 | -0.252 | 0.00656 | -0.061 | -38.499
-6 | -0.22 | 0.00628 | -0.062 | -35.021
-5.5 | -0.31 | 0.00598 | -0.062 | -51.937
-5 | -0.285 | 0.00375 | -0.063 | -76.078
-4.5 | -0.236 | 0.00378 | -0.064 | -62.361
-4 | -0.176 | 0.00387 | -0.064 | -45.619
-3.5 | -0.112 | 0.00395 | -0.065 | -28.395
-3 | -0.046 | 0.00404 | -0.065 | -11.467
-2.5 | 0.02 | 0.00418 | -0.066 | 4.892
-2 | 0.088 | 0.00419 | -0.067 | 20.944
-1.5 | 0.156 | 0.00432 | -0.067 | 35.994
-1 | 0.223 | 0.00533 | -0.068 | 41.854
-0.5 | 0.291 | 0.00546 | -0.069 | 53.224
0 | 0.358 | 0.00563 | -0.069 | 63.68
0.5 | 0.426 | 0.0058 | -0.07 | 73.471
1 | 0.493 | 0.00603 | -0.07 | 81.796
1.5 | 0.561 | 0.00629 | -0.071 | 89.184
2 | 0.628 | 0.00659 | -0.072 | 95.3
2.5 | 0.695 | 0.00691 | -0.072 | 100.6
3 | 0.761 | 0.00708 | -0.073 | 107.44
3.5 | 0.826 | 0.00749 | -0.073 | 110.327
4 | 0.888 | 0.00791 | -0.074 | 112.259
4.5 | 0.944 | 0.00719 | -0.074 | 131.269
5 | 0.993 | 0.00754 | -0.075 | 131.838
5.5 | 1.03 | 0.00777 | -0.076 | 132.485
6 | 1.043 | 0.00811 | -0.076 | 128.624
6.5 | 1.003 | 0.00858 | -0.077 | 116.859
7 | 0.652 | 0.00898 | -0.077 | 72.621
7.5 | 0.686 | 0.00936 | -0.078 | 73.325
8 | 0.72 | 0.01081 | -0.078 | 66.614
8.5 | 0.609 | 0.06008 | -0.04 | 10.134
9 | 0.788 | 0.01083 | -0.079 | 72.776
9.5 | 0.798 | 0.01798 | -0.077 | 44.396
10 | 0.722 | 0.05308 | -0.059 | 13.602
10.5 | 0.73 | 0.06872 | -0.05 | 10.621
11 | 0.752 | 0.073 | -0.047 | 10.298
11.5 | 0.789 | 0.07209 | -0.053 | 10.948
12 | 0.825 | 0.07223 | -0.056 | 11.427
12.5 | 0.85 | 0.07938 | -0.055 | 10.706
13 | 0.867 | 0.09368 | -0.05 | 9.252
13.5 | 0.892 | 0.09582 | -0.049 | 9.313
14 | 0.92 | 0.1041 | -0.05 | 8.842
14.5 | 0.95 | 0.11133 | -0.051 | 8.533
15 | 0.983 | 0.1116 | -0.054 | 8.804
15.5 | 1.011 | 0.11777 | -0.055 | 8.589
16 | 1.031 | 0.13917 | -0.051 | 7.407
16.5 | 1.06 | 0.14412 | -0.052 | 7.358
17 | 1.09 | 0.14619 | -0.054 | 7.459
17.5 | 1.12 | 0.15436 | -0.055 | 7.254
18 | 1.149 | 0.15827 | -0.056 | 7.261
18.5 | 1.181 | 0.15741 | -0.057 | 7.501
19 | 1.208 | 0.16904 | -0.057 | 7.148
19.5 | 1.23 | 0.18897 | -0.056 | 6.511
20 | 1.259 | 0.19723 | -0.057 | 6.386

## 144. Re 18M Mach 0.50 (2)
BIGFOIL.COM POLAR EXPORT
rg12a189
RG 12A-1.8/9.0 |  |  |  | Cl Max: | 1.2817 | at alpha= | 7.5 | deg
XFOIL ncrit=9 |  |  |  | L/D Max: | 144.596 | at alpha= | 6 | deg
Re: | 18000000 |  |  | Cd Min: | 0.11709 | at alpha= | 12.5 | deg
Mach: | 0.5 |  |  | Cl=0 at alpha= | -2.4306 | deg
|  |  |  | @ Cl=0.1, Cd= | 0.0049204
|  |  |  | @ Cl=0.4, Cd= | 0.0047878
|  |  |  | @ Cl=0.6, Cd= | 0.0049339
alpha (deg) | Cl | Cd | Cm | Cl/Cd
-7.5 | -0.3861 | 0.04315 | -0.095 | -8.9479
-7 | -0.4196 | 0.03471 | -0.092 | -12.0887
-6.5 | -0.4239 | 0.02671 | -0.0888 | -15.8705
-6 | -0.4177 | 0.01829 | -0.084 | -22.8376
-5.5 | -0.3924 | 0.01105 | -0.0787 | -35.5113
-5 | -0.3442 | 0.00679 | -0.074 | -50.6922
-4.5 | -0.2792 | 0.00574 | -0.0715 | -48.6411
-4 | -0.2109 | 0.00545 | -0.0701 | -38.6972
-3.5 | -0.1431 | 0.00533 | -0.0691 | -26.848
-3 | -0.0757 | 0.00522 | -0.0684 | -14.5019
-2.5 | -0.0091 | 0.00513 | -0.0678 | -1.7739
-2 | 0.0565 | 0.00498 | -0.0674 | 11.3454
-1.5 | 0.1222 | 0.00489 | -0.0671 | 24.9898
-1 | 0.1877 | 0.00481 | -0.0669 | 39.0229
-0.5 | 0.253 | 0.00482 | -0.0668 | 52.4896
0 | 0.3183 | 0.0048 | -0.0666 | 66.3125
0.5 | 0.3831 | 0.00478 | -0.0665 | 80.1464
1 | 0.4483 | 0.00481 | -0.0663 | 93.2017
1.5 | 0.5137 | 0.00479 | -0.0662 | 107.2443
2 | 0.5783 | 0.00489 | -0.0657 | 118.2618
2.5 | 0.6425 | 0.00502 | -0.0651 | 127.988
3 | 0.7075 | 0.00531 | -0.0643 | 133.2392
3.5 | 0.7734 | 0.00564 | -0.0633 | 137.1277
4 | 0.8384 | 0.0061 | -0.062 | 137.4426
4.5 | 0.9039 | 0.00658 | -0.0603 | 137.3708
5 | 0.972 | 0.00692 | -0.0587 | 140.4624
5.5 | 1.0407 | 0.00729 | -0.0568 | 142.7572
6 | 1.1105 | 0.00768 | -0.0546 | 144.5964
6.5 | 1.1804 | 0.00818 | -0.0517 | 144.3032
7.5 | 1.2817 | 0.01232 | -0.0376 | 104.0341
8 | 1.2811 | 0.01781 | -0.0249 | 71.9315
8.5 | 1.2525 | 0.02294 | -0.0106 | 54.599
9 | 1.2081 | 0.02844 | 0.001 | 42.4789
10 | 1.1291 | 0.04602 | 0.0017 | 24.535
10.5 | 1.0957 | 0.05936 | -0.0076 | 18.4586
11 | 1.0689 | 0.07399 | -0.0182 | 14.4465
11.5 | 1.0457 | 0.08878 | -0.028 | 11.7786
12 | 1.0247 | 0.10326 | -0.0371 | 9.9235
12.5 | 1.0091 | 0.11709 | -0.0457 | 8.6182

## 145. Re 20M Mach 0.00 (1)
BIGFOIL.COM POLAR EXPORT
rg12a189
RG 12A-1.8/9.0 |  |  |  | Cl Max: | 1.191 | at alpha= | 10 | deg
JavaFoil+Calcfoil stall+Eppler ext transition |  |  |  | L/D Max: | 156.597 | at alpha= | 8 | deg
Re: | 20000000 |  |  | Cd Min: | 0.00355 | at alpha= | -7 | deg
Mach: | 0 |  |  | Cl=0 at alpha= | -2.6552 | deg
|  |  |  | @ Cl=0.1, Cd= | 0.0047222
|  |  |  | @ Cl=0.4, Cd= | 0.0056946
|  |  |  | @ Cl=0.6, Cd= | 0.0064173
alpha (deg) | Cl | Cd | Cm | Cl/Cd
-14.5 | -0.343 | 0.078 | -0.029 | -4.403
-14 | -0.362 | 0.07158 | -0.03 | -5.053
-13.5 | -0.374 | 0.07436 | -0.029 | -5.035
-13 | -0.396 | 0.06313 | -0.032 | -6.266
-12.5 | -0.417 | 0.05231 | -0.034 | -7.979
-12 | -0.442 | 0.03959 | -0.038 | -11.17
-11.5 | -0.49 | 0.01622 | -0.044 | -30.227
-11 | -0.51 | 0.01233 | -0.045 | -41.356
-10.5 | -0.528 | 0.00942 | -0.047 | -56.061
-10 | -0.54 | 0.00781 | -0.049 | -69.112
-9.5 | -0.541 | 0.00718 | -0.049 | -75.315
-9 | -0.533 | 0.00683 | -0.05 | -78.089
-8.5 | -0.52 | 0.00649 | -0.051 | -80.118
-8 | -0.5 | 0.00629 | -0.051 | -79.457
-7.5 | -0.474 | 0.00591 | -0.052 | -80.277
-7 | -0.442 | 0.00355 | -0.052 | -124.585
-6.5 | -0.404 | 0.00361 | -0.053 | -112.022
-6 | -0.361 | 0.00365 | -0.053 | -98.906
-5.5 | -0.314 | 0.00366 | -0.054 | -85.825
-5 | -0.263 | 0.00375 | -0.054 | -70.203
-4.5 | -0.21 | 0.00381 | -0.055 | -55.116
-4 | -0.155 | 0.00394 | -0.056 | -39.319
-3.5 | -0.098 | 0.00401 | -0.056 | -24.418
-3 | -0.04 | 0.0041 | -0.057 | -9.839
-2.5 | 0.018 | 0.00414 | -0.057 | 4.294
-2 | 0.076 | 0.00447 | -0.058 | 17.045
-1.5 | 0.135 | 0.00509 | -0.058 | 26.486
-1 | 0.193 | 0.00517 | -0.059 | 37.4
-0.5 | 0.252 | 0.00532 | -0.059 | 47.393
0 | 0.311 | 0.00545 | -0.06 | 56.968
0.5 | 0.369 | 0.0056 | -0.061 | 65.932
1 | 0.428 | 0.00578 | -0.061 | 73.964
1.5 | 0.486 | 0.00596 | -0.062 | 81.534
2 | 0.544 | 0.00618 | -0.062 | 88.106
2.5 | 0.603 | 0.00643 | -0.063 | 93.783
3 | 0.661 | 0.00648 | -0.063 | 101.866
3.5 | 0.718 | 0.00677 | -0.064 | 105.98
4 | 0.774 | 0.00632 | -0.064 | 122.456
4.5 | 0.828 | 0.00636 | -0.064 | 130.141
5 | 0.881 | 0.00646 | -0.065 | 136.239
5.5 | 0.931 | 0.00662 | -0.065 | 140.597
6 | 0.978 | 0.00673 | -0.066 | 145.297
6.5 | 1.022 | 0.00684 | -0.066 | 149.282
7 | 1.062 | 0.00685 | -0.067 | 154.927
7.5 | 1.097 | 0.00702 | -0.067 | 156.254
8 | 1.128 | 0.0072 | -0.068 | 156.597
8.5 | 1.154 | 0.0074 | -0.068 | 155.896
9 | 1.174 | 0.00762 | -0.069 | 154.028
9.5 | 1.189 | 0.00787 | -0.069 | 151.009
10 | 1.191 | 0.00811 | -0.069 | 146.769
10.5 | 1.177 | 0.00841 | -0.07 | 139.981
11 | 1.156 | 0.00878 | -0.07 | 131.57
11.5 | 1.127 | 0.00922 | -0.071 | 122.281
12 | 1.092 | 0.00987 | -0.071 | 110.607
12.5 | 1.044 | 0.01891 | -0.071 | 55.197
13 | 0.955 | 0.02224 | -0.068 | 42.944
13.5 | 0.871 | 0.03569 | -0.064 | 24.394
14 | 0.794 | 0.05444 | -0.059 | 14.576
14.5 | 0.717 | 0.08292 | -0.05 | 8.648
15 | 0.673 | 0.09071 | -0.049 | 7.416

## 146. Re 20M Mach 0.00 (2)
BIGFOIL.COM POLAR EXPORT
rg12a189
RG 12A-1.8/9.0 |  |  |  | Cl Max: | 1.8973 | at alpha= | 18.5 | deg
XFOIL ncrit=9 |  |  |  | L/D Max: | 147.047 | at alpha= | 9 | deg
Re: | 20000000 |  |  | Cd Min: | 0.04402 | at alpha= | 20 | deg
Mach: | 0 |  |  | Cl=0 at alpha= | -2.4686 | deg
|  |  |  | @ Cl=0.1, Cd= | 0.0048313
|  |  |  | @ Cl=0.4, Cd= | 0.0047679
|  |  |  | @ Cl=0.6, Cd= | 0.0050406
alpha (deg) | Cl | Cd | Cm | Cl/Cd
-20 | -1.555 | 0.0412 | -0.0707 | -37.7427
-19.5 | -1.5759 | 0.03351 | -0.0741 | -47.0278
-19 | -1.5924 | 0.02787 | -0.074 | -57.1367
-18.5 | -1.5893 | 0.02488 | -0.0717 | -63.8786
-18 | -1.5817 | 0.02349 | -0.0667 | -67.335
-17.5 | -1.5727 | 0.02137 | -0.0616 | -73.5938
-17 | -1.5306 | 0.02024 | -0.0611 | -75.6225
-16.5 | -1.4895 | 0.01879 | -0.0605 | -79.2709
-16 | -1.4426 | 0.01787 | -0.0603 | -80.7275
-15.5 | -1.3994 | 0.01631 | -0.0599 | -85.8001
-15 | -1.347 | 0.01579 | -0.0602 | -85.3072
-14.5 | -1.2966 | 0.01445 | -0.0607 | -89.7301
-14 | -1.2409 | 0.01365 | -0.0618 | -90.9084
-13.5 | -1.1839 | 0.0128 | -0.0631 | -92.4922
-13 | -1.126 | 0.01207 | -0.0645 | -93.2891
-12 | -1.0188 | 0.01089 | -0.0649 | -93.5537
-11.5 | -0.9687 | 0.0101 | -0.0644 | -95.9109
-11 | -0.9151 | 0.00954 | -0.0644 | -95.9224
-10.5 | -0.8604 | 0.00919 | -0.0646 | -93.6235
-10 | -0.8092 | 0.0086 | -0.064 | -94.093
-9.5 | -0.7573 | 0.00807 | -0.0635 | -93.8414
-9 | -0.7067 | 0.00748 | -0.0626 | -94.4786
-8.5 | -0.6567 | 0.00711 | -0.0615 | -92.3629
-8 | -0.6051 | 0.00677 | -0.0608 | -89.3796
-7.5 | -0.5527 | 0.00644 | -0.0602 | -85.823
-7 | -0.4996 | 0.00611 | -0.0598 | -81.7676
-6.5 | -0.4459 | 0.00589 | -0.0594 | -75.7046
-6 | -0.3916 | 0.00568 | -0.0592 | -68.9437
-5 | -0.2817 | 0.00535 | -0.0589 | -52.6542
-4.5 | -0.2262 | 0.00526 | -0.0588 | -43.0038
-3.5 | -0.1149 | 0.00512 | -0.0588 | -22.4414
-3 | -0.0592 | 0.00506 | -0.0588 | -11.6996
-2 | 0.0522 | 0.0049 | -0.0589 | 10.6531
-1.5 | 0.1079 | 0.00482 | -0.0589 | 22.3859
-1 | 0.1634 | 0.00476 | -0.0589 | 34.3277
-0.5 | 0.2193 | 0.00476 | -0.059 | 46.0714
0 | 0.2748 | 0.00477 | -0.059 | 57.6101
0.5 | 0.3303 | 0.00478 | -0.0591 | 69.1004
1 | 0.3859 | 0.00475 | -0.0591 | 81.2421
1.5 | 0.4409 | 0.00482 | -0.0591 | 91.473
2 | 0.496 | 0.00485 | -0.0592 | 102.268
2.5 | 0.5506 | 0.00495 | -0.0591 | 111.2323
3 | 0.6051 | 0.00505 | -0.059 | 119.8218
3.5 | 0.6598 | 0.00525 | -0.0589 | 125.6762
4 | 0.7139 | 0.00556 | -0.0587 | 128.3993
4.5 | 0.768 | 0.00588 | -0.0585 | 130.6122
5 | 0.822 | 0.0062 | -0.0582 | 132.5806
5.5 | 0.8766 | 0.00644 | -0.0581 | 136.118
6.5 | 0.9851 | 0.00692 | -0.0578 | 142.3555
7 | 1.039 | 0.00717 | -0.0577 | 144.9093
7.5 | 1.0924 | 0.00747 | -0.0574 | 146.2383
8 | 1.145 | 0.00784 | -0.0571 | 146.0459
8.5 | 1.1977 | 0.00816 | -0.0567 | 146.777
9 | 1.2499 | 0.0085 | -0.0564 | 147.0471
9.5 | 1.301 | 0.00892 | -0.0558 | 145.852
10 | 1.3514 | 0.00938 | -0.0552 | 144.0725
10.5 | 1.4011 | 0.00979 | -0.0544 | 143.1154
11.5 | 1.4949 | 0.0109 | -0.0519 | 137.1468
12 | 1.5427 | 0.01149 | -0.0509 | 134.2646
12.5 | 1.5895 | 0.01212 | -0.0498 | 131.1469
13 | 1.6351 | 0.0128 | -0.0486 | 127.7422
13.5 | 1.6785 | 0.01359 | -0.047 | 123.5099
14 | 1.7195 | 0.0145 | -0.0451 | 118.5862
14.5 | 1.7559 | 0.01567 | -0.0425 | 112.0549
15 | 1.793 | 0.01662 | -0.0401 | 107.8821
15.5 | 1.8265 | 0.01766 | -0.0372 | 103.4258
16 | 1.8484 | 0.01869 | -0.032 | 98.8978
16.5 | 1.8636 | 0.01989 | -0.0261 | 93.6953
17 | 1.8775 | 0.02136 | -0.0207 | 87.8979
17.5 | 1.8879 | 0.02322 | -0.0156 | 81.3049
18 | 1.8947 | 0.02556 | -0.0111 | 74.1275
18.5 | 1.8973 | 0.02855 | -0.0073 | 66.4553
19 | 1.8953 | 0.03241 | -0.0044 | 58.4789
19.5 | 1.8888 | 0.03734 | -0.003 | 50.5838
20 | 1.8736 | 0.04402 | -0.0031 | 42.5625

## 147. Re 20M Mach 0.10 (1)
BIGFOIL.COM POLAR EXPORT
rg12a189
RG 12A-1.8/9.0 |  |  |  | Cl Max: | 1.184 | at alpha= | 9.5 | deg
JavaFoil+Calcfoil stall+Eppler ext transition |  |  |  | L/D Max: | 155.636 | at alpha= | 8 | deg
Re: | 20000000 |  |  | Cd Min: | 0.00357 | at alpha= | -7 | deg
Mach: | 0.1 |  |  | Cl=0 at alpha= | -2.6525 | deg
|  |  |  | @ Cl=0.1, Cd= | 0.00472
|  |  |  | @ Cl=0.4, Cd= | 0.0056886
|  |  |  | @ Cl=0.6, Cd= | 0.0064246
alpha (deg) | Cl | Cd | Cm | Cl/Cd
-14.5 | -0.305 | 0.08026 | -0.029 | -3.798
-14 | -0.325 | 0.0741 | -0.03 | -4.385
-13.5 | -0.346 | 0.06733 | -0.031 | -5.137
-13 | -0.364 | 0.06546 | -0.031 | -5.557
-12.5 | -0.387 | 0.05564 | -0.034 | -6.955
-12 | -0.411 | 0.04535 | -0.036 | -9.063
-11.5 | -0.452 | 0.02374 | -0.042 | -19.044
-11 | -0.486 | 0.01378 | -0.045 | -35.248
-10.5 | -0.508 | 0.00996 | -0.047 | -51.034
-10 | -0.525 | 0.008 | -0.049 | -65.63
-9.5 | -0.53 | 0.00721 | -0.05 | -73.529
-9 | -0.526 | 0.00687 | -0.05 | -76.46
-8.5 | -0.515 | 0.00653 | -0.051 | -78.791
-8 | -0.497 | 0.00635 | -0.051 | -78.244
-7.5 | -0.473 | 0.00596 | -0.052 | -79.281
-7 | -0.441 | 0.00357 | -0.053 | -123.73
-6.5 | -0.404 | 0.00362 | -0.053 | -111.723
-6 | -0.362 | 0.00363 | -0.054 | -99.798
-5.5 | -0.315 | 0.00367 | -0.054 | -85.934
-5 | -0.265 | 0.00372 | -0.055 | -71.172
-4.5 | -0.211 | 0.00384 | -0.055 | -54.921
-4 | -0.156 | 0.00391 | -0.056 | -39.775
-3.5 | -0.098 | 0.00398 | -0.056 | -24.734
-3 | -0.041 | 0.00413 | -0.057 | -9.804
-2.5 | 0.018 | 0.00416 | -0.058 | 4.287
-2 | 0.077 | 0.00449 | -0.058 | 17.053
-1.5 | 0.135 | 0.00507 | -0.059 | 26.702
-1 | 0.194 | 0.00516 | -0.059 | 37.628
-0.5 | 0.253 | 0.00532 | -0.06 | 47.6
0 | 0.312 | 0.00543 | -0.06 | 57.435
0.5 | 0.371 | 0.00561 | -0.061 | 66.132
1 | 0.43 | 0.00577 | -0.061 | 74.491
1.5 | 0.489 | 0.00597 | -0.062 | 81.791
2 | 0.547 | 0.0062 | -0.062 | 88.309
2.5 | 0.606 | 0.00645 | -0.063 | 93.965
3 | 0.664 | 0.0065 | -0.063 | 102.212
3.5 | 0.721 | 0.00678 | -0.064 | 106.341
4 | 0.778 | 0.00635 | -0.064 | 122.542
4.5 | 0.832 | 0.00639 | -0.065 | 130.32
5 | 0.885 | 0.00648 | -0.065 | 136.446
5.5 | 0.935 | 0.00665 | -0.066 | 140.611
6 | 0.982 | 0.00676 | -0.066 | 145.214
6.5 | 1.025 | 0.00688 | -0.067 | 149.008
7 | 1.065 | 0.00689 | -0.067 | 154.411
7.5 | 1.099 | 0.0071 | -0.068 | 154.935
8 | 1.129 | 0.00725 | -0.068 | 155.636
8.5 | 1.153 | 0.00746 | -0.068 | 154.602
9 | 1.171 | 0.00769 | -0.069 | 152.351
9.5 | 1.184 | 0.00802 | -0.069 | 147.649
10 | 1.182 | 0.0082 | -0.07 | 144.14
10.5 | 1.164 | 0.00851 | -0.07 | 136.721
11 | 1.137 | 0.00891 | -0.071 | 127.605
11.5 | 1.102 | 0.00963 | -0.071 | 114.502
12 | 1.061 | 0.01015 | -0.071 | 104.496
12.5 | 0.987 | 0.0168 | -0.07 | 58.763
13 | 0.887 | 0.02949 | -0.065 | 30.084
13.5 | 0.807 | 0.04457 | -0.061 | 18.099
14 | 0.735 | 0.06151 | -0.057 | 11.945
14.5 | 0.663 | 0.08658 | -0.049 | 7.652

## 148. Re 20M Mach 0.10 (2)
BIGFOIL.COM POLAR EXPORT
rg12a189
RG 12A-1.8/9.0 |  |  |  | Cl Max: | 1.8724 | at alpha= | 18 | deg
XFOIL ncrit=9 |  |  |  | L/D Max: | 146.703 | at alpha= | 8.5 | deg
Re: | 20000000 |  |  | Cd Min: | 0.0558 | at alpha= | 20 | deg
Mach: | 0.1 |  |  | Cl=0 at alpha= | -2.467 | deg
|  |  |  | @ Cl=0.1, Cd= | 0.004832
|  |  |  | @ Cl=0.4, Cd= | 0.0047609
|  |  |  | @ Cl=0.6, Cd= | 0.0050431
alpha (deg) | Cl | Cd | Cm | Cl/Cd
-19 | -1.4796 | 0.0434 | -0.0718 | -34.0922
-18.5 | -1.5138 | 0.03368 | -0.0771 | -44.9466
-18 | -1.501 | 0.03046 | -0.077 | -49.2777
-17.5 | -1.5323 | 0.02515 | -0.0732 | -60.9264
-17 | -1.5259 | 0.02402 | -0.0665 | -63.5262
-16.5 | -1.4921 | 0.02182 | -0.0655 | -68.3822
-16 | -1.4469 | 0.0207 | -0.0648 | -69.8986
-15.5 | -1.409 | 0.01837 | -0.0639 | -76.7011
-15 | -1.3558 | 0.01788 | -0.0638 | -75.8277
-14.5 | -1.3083 | 0.01603 | -0.0638 | -81.6157
-14 | -1.2524 | 0.01505 | -0.0645 | -83.2159
-13.5 | -1.195 | 0.014 | -0.0656 | -85.3571
-13 | -1.1364 | 0.01312 | -0.0668 | -86.6159
-12.5 | -1.0777 | 0.01242 | -0.0678 | -86.7713
-12 | -1.0255 | 0.01175 | -0.0673 | -87.2766
-11.5 | -0.976 | 0.01079 | -0.0664 | -90.4541
-11 | -0.9216 | 0.01014 | -0.0663 | -90.8876
-10.5 | -0.8658 | 0.00979 | -0.0663 | -88.4372
-10 | -0.8141 | 0.0091 | -0.0656 | -89.4615
-9.5 | -0.7619 | 0.00852 | -0.0649 | -89.4249
-9 | -0.7112 | 0.00781 | -0.0639 | -91.0627
-8.5 | -0.661 | 0.00738 | -0.0626 | -89.5664
-8 | -0.6092 | 0.00699 | -0.0617 | -87.1531
-7.5 | -0.5565 | 0.00659 | -0.061 | -84.4461
-7 | -0.5032 | 0.00621 | -0.0604 | -81.0306
-6.5 | -0.4491 | 0.00594 | -0.06 | -75.6061
-6 | -0.3944 | 0.00572 | -0.0597 | -68.951
-5 | -0.2837 | 0.00536 | -0.0593 | -52.9291
-4.5 | -0.2278 | 0.00527 | -0.0592 | -43.2258
-3.5 | -0.1157 | 0.00512 | -0.0591 | -22.5977
-3 | -0.0597 | 0.00506 | -0.0591 | -11.7984
-2.5 | -0.0037 | 0.00495 | -0.0591 | -0.74747
-2 | 0.0524 | 0.0049 | -0.0591 | 10.6939
-1.5 | 0.1084 | 0.00482 | -0.0592 | 22.4896
-1 | 0.1642 | 0.00476 | -0.0592 | 34.4958
-0.5 | 0.2204 | 0.00476 | -0.0592 | 46.3025
0 | 0.2762 | 0.00477 | -0.0593 | 57.9036
0.5 | 0.332 | 0.00478 | -0.0593 | 69.4561
1 | 0.3879 | 0.00475 | -0.0594 | 81.6632
2 | 0.4987 | 0.00485 | -0.0594 | 102.8247
2.5 | 0.5536 | 0.00495 | -0.0593 | 111.8384
3 | 0.6084 | 0.00506 | -0.0592 | 120.2372
3.5 | 0.6635 | 0.00526 | -0.0591 | 126.1407
4 | 0.718 | 0.00557 | -0.0589 | 128.9048
4.5 | 0.7723 | 0.00591 | -0.0586 | 130.6768
5 | 0.8269 | 0.00621 | -0.0583 | 133.1562
5.5 | 0.8817 | 0.00646 | -0.0582 | 136.4861
6 | 0.9365 | 0.00671 | -0.058 | 139.5678
7 | 1.0457 | 0.0072 | -0.0576 | 145.2361
7.5 | 1.0994 | 0.00752 | -0.0572 | 146.1968
8 | 1.1527 | 0.00789 | -0.0568 | 146.0963
8.5 | 1.2059 | 0.00822 | -0.0564 | 146.7032
9 | 1.2586 | 0.00858 | -0.0559 | 146.69
9.5 | 1.31 | 0.00905 | -0.0552 | 144.7514
10 | 1.3612 | 0.00949 | -0.0544 | 143.4352
10.5 | 1.411 | 0.00997 | -0.0535 | 141.5246
11 | 1.4571 | 0.01049 | -0.0517 | 138.9037
11.5 | 1.5061 | 0.01109 | -0.0507 | 135.807
12 | 1.5544 | 0.01172 | -0.0495 | 132.628
12.5 | 1.6011 | 0.01243 | -0.0481 | 128.8093
13 | 1.6464 | 0.01321 | -0.0465 | 124.6329
13.5 | 1.6879 | 0.01422 | -0.0444 | 118.699
14 | 1.7273 | 0.01531 | -0.0419 | 112.8217
14.5 | 1.7659 | 0.01631 | -0.0393 | 108.271
15 | 1.8013 | 0.01738 | -0.0363 | 103.6421
15.5 | 1.8279 | 0.01853 | -0.0318 | 98.6454
16 | 1.8424 | 0.01972 | -0.0252 | 93.428
16.5 | 1.8555 | 0.02127 | -0.0193 | 87.2355
17 | 1.8657 | 0.02318 | -0.0139 | 80.4875
17.5 | 1.8712 | 0.02566 | -0.009 | 72.9228
18 | 1.8724 | 0.02885 | -0.0049 | 64.9012
18.5 | 1.8683 | 0.03303 | -0.002 | 56.5637
19 | 1.8581 | 0.03855 | -0.0007 | 48.1997
19.5 | 1.8423 | 0.04565 | -0.0013 | 40.3571
20 | 1.8115 | 0.0558 | -0.0047 | 32.4642

## 149. Re 20M Mach 0.25 (1)
BIGFOIL.COM POLAR EXPORT
rg12a189
RG 12A-1.8/9.0 |  |  |  | Cl Max: | 1.141 | at alpha= | 9 | deg
JavaFoil+Calcfoil stall+Eppler ext transition |  |  |  | L/D Max: | 150.69 | at alpha= | 7 | deg
Re: | 20000000 |  |  | Cd Min: | 0.00365 | at alpha= | -6 | deg
Mach: | 0.25 |  |  | Cl=0 at alpha= | -2.65 | deg
|  |  |  | @ Cl=0.1, Cd= | 0.0045215
|  |  |  | @ Cl=0.4, Cd= | 0.09104
|  |  |  | @ Cl=0.6, Cd= | 0.09104
alpha (deg) | Cl | Cd | Cm | Cl/Cd
-13.5 | -0.061 | 0.07828 | -0.029 | -0.784
-13 | -0.059 | 0.0722 | -0.03 | -0.815
-12.5 | -0.056 | 0.06495 | -0.032 | -0.868
-12 | -0.161 | 0.05998 | -0.033 | -2.683
-11.5 | -0.218 | 0.05524 | -0.034 | -3.94
-11 | -0.268 | 0.0468 | -0.036 | -5.735
-10.5 | -0.328 | 0.02586 | -0.043 | -12.673
-10 | -0.391 | 0.01084 | -0.048 | -36.121
-9.5 | -0.435 | 0.00778 | -0.051 | -55.913
-9 | -0.457 | 0.00755 | -0.051 | -60.509
-8.5 | -0.469 | 0.00691 | -0.052 | -67.806
-8 | -0.469 | 0.00651 | -0.053 | -71.98
-7.5 | -0.457 | 0.00622 | -0.053 | -73.493
-7 | -0.436 | 0.00592 | -0.054 | -73.522
-6.5 | -0.405 | 0.00366 | -0.055 | -110.553
-6 | -0.366 | 0.00365 | -0.055 | -100.049
-5.5 | -0.32 | 0.0037 | -0.056 | -86.56
-5 | -0.27 | 0.00373 | -0.056 | -72.437
-4.5 | -0.216 | 0.00378 | -0.057 | -57.243
-4 | -0.16 | 0.00391 | -0.057 | -40.876
-3.5 | -0.101 | 0.00401 | -0.058 | -25.159
-3 | -0.042 | 0.0041 | -0.059 | -10.145
-2.5 | 0.018 | 0.00412 | -0.059 | 4.447
-2 | 0.079 | 0.00421 | -0.06 | 18.675
-1.5 | 0.139 | 0.0051 | -0.06 | 27.285
-1 | 0.2 | 0.00517 | -0.061 | 38.655
-0.5 | 0.26 | 0.00534 | -0.061 | 48.69
0 | 0.321 | 0.00547 | -0.062 | 58.642
0.5 | 0.381 | 0.00564 | -0.063 | 67.632
1 | 0.442 | 0.00581 | -0.063 | 75.967
1.5 | 0.502 | 0.00603 | -0.064 | 83.219
2 | 0.562 | 0.00625 | -0.064 | 89.898
2.5 | 0.622 | 0.00652 | -0.065 | 95.412
3 | 0.682 | 0.00659 | -0.065 | 103.507
3.5 | 0.741 | 0.00691 | -0.066 | 107.296
4 | 0.798 | 0.00642 | -0.066 | 124.28
4.5 | 0.854 | 0.0065 | -0.067 | 131.297
5 | 0.906 | 0.0066 | -0.067 | 137.432
5.5 | 0.956 | 0.0068 | -0.068 | 140.523
6 | 1.002 | 0.00694 | -0.068 | 144.393
6.5 | 1.043 | 0.00709 | -0.069 | 147.11
7 | 1.078 | 0.00715 | -0.069 | 150.69
7.5 | 1.106 | 0.00735 | -0.069 | 150.38
8 | 1.127 | 0.00756 | -0.07 | 148.95
8.5 | 1.138 | 0.00782 | -0.07 | 145.628
9 | 1.141 | 0.00816 | -0.071 | 139.799
9.5 | 1.132 | 0.00853 | -0.071 | 132.807
10 | 1.102 | 0.00908 | -0.072 | 121.373
10.5 | 1.045 | 0.00926 | -0.072 | 112.823
11 | 0.972 | 0.01029 | -0.072 | 94.411
11.5 | 0.846 | 0.01958 | -0.069 | 43.193
12 | 0.67 | 0.05395 | -0.057 | 12.426
12.5 | 0.564 | 0.06746 | -0.052 | 8.36
13 | 0.459 | 0.07896 | -0.049 | 5.814
13.5 | 0.354 | 0.08519 | -0.048 | 4.151
14 | 0.23 | 0.09104 | -0.047 | 2.53

## 150. Re 20M Mach 0.25 (2)
BIGFOIL.COM POLAR EXPORT
rg12a189
RG 12A-1.8/9.0 |  |  |  | Cl Max: | 1.7201 | at alpha= | 13.5 | deg
XFOIL ncrit=9 |  |  |  | L/D Max: | 145.958 | at alpha= | 8 | deg
Re: | 20000000 |  |  | Cd Min: | 0.1273 | at alpha= | 18.5 | deg
Mach: | 0.25 |  |  | Cl=0 at alpha= | -99 | deg
|  |  |  | @ Cl=0.1, Cd= | 0.00476
|  |  |  | @ Cl=0.4, Cd= | 0.0047607
|  |  |  | @ Cl=0.6, Cd= | 0.0050286
alpha (deg) | Cl | Cd | Cm | Cl/Cd
0 | 0.2841 | 0.00476 | -0.0607 | 59.6849
0.5 | 0.3416 | 0.00478 | -0.0607 | 71.4644
1 | 0.3992 | 0.00476 | -0.0607 | 83.8655
1.5 | 0.4565 | 0.00481 | -0.0607 | 94.9064
2 | 0.5135 | 0.00486 | -0.0607 | 105.6584
2.5 | 0.5702 | 0.00496 | -0.0605 | 114.9597
3 | 0.6267 | 0.00509 | -0.0603 | 123.1238
3.5 | 0.6838 | 0.00532 | -0.0601 | 128.5338
4 | 0.7404 | 0.00564 | -0.0597 | 131.2766
4.5 | 0.7962 | 0.00606 | -0.0591 | 131.3861
5 | 0.8536 | 0.00631 | -0.0588 | 135.2773
5.5 | 0.9106 | 0.00661 | -0.0583 | 137.761
6 | 0.9681 | 0.00685 | -0.0579 | 141.3285
6.5 | 1.0255 | 0.00711 | -0.0574 | 144.2335
7 | 1.0826 | 0.00742 | -0.0568 | 145.903
7.5 | 1.1388 | 0.00782 | -0.0559 | 145.6266
8 | 1.1954 | 0.00819 | -0.0551 | 145.9585
8.5 | 1.2516 | 0.0086 | -0.0541 | 145.5349
9 | 1.3065 | 0.00913 | -0.0528 | 143.0997
9.5 | 1.3611 | 0.00967 | -0.0513 | 140.7549
10 | 1.4143 | 0.01034 | -0.0496 | 136.7795
10.5 | 1.4673 | 0.01093 | -0.0477 | 134.2452
11 | 1.5166 | 0.01157 | -0.0449 | 131.0804
11.5 | 1.5665 | 0.01251 | -0.0424 | 125.2198
12 | 1.6134 | 0.01365 | -0.0394 | 118.1978
12.5 | 1.6557 | 0.01506 | -0.0356 | 109.9402
13 | 1.6945 | 0.01658 | -0.0312 | 102.2014
13.5 | 1.7201 | 0.01867 | -0.0251 | 92.1318
14 | 1.7175 | 0.02091 | -0.0148 | 82.1377
14.5 | 1.6979 | 0.02458 | -0.0047 | 69.0765
15 | 1.6737 | 0.02944 | 0.0025 | 56.8512
15.5 | 1.6368 | 0.03682 | 0.0059 | 44.4541
16 | 1.6037 | 0.04608 | 0.0045 | 34.8025
16.5 | 1.5665 | 0.05803 | -0.0009 | 26.9947
17 | 1.5317 | 0.07151 | -0.0087 | 21.4194
17.5 | 1.4913 | 0.08723 | -0.0185 | 17.0962
18 | 1.443 | 0.1054 | -0.0302 | 13.6907
18.5 | 1.3796 | 0.1273 | -0.0447 | 10.8374

## 151. Re 20M Mach 0.50 (1)
BIGFOIL.COM POLAR EXPORT
rg12a189
RG 12A-1.8/9.0 |  |  |  | Cl Max: | 1.261 | at alpha= | 20 | deg
JavaFoil+Calcfoil stall+Eppler ext transition |  |  |  | L/D Max: | 133.925 | at alpha= | 5.5 | deg
Re: | 20000000 |  |  | Cd Min: | 0.00372 | at alpha= | -5 | deg
Mach: | 0.5 |  |  | Cl=0 at alpha= | -2.6515 | deg
|  |  |  | @ Cl=0.1, Cd= | 0.0041882
|  |  |  | @ Cl=0.4, Cd= | 0.0057459
|  |  |  | @ Cl=0.6, Cd= | 0.0064646
alpha (deg) | Cl | Cd | Cm | Cl/Cd
-20 | -0.895 | 0.17271 | -0.027 | -5.18
-19.5 | -0.87 | 0.16299 | -0.027 | -5.339
-19 | -0.846 | 0.1473 | -0.027 | -5.744
-18.5 | -0.821 | 0.14279 | -0.027 | -5.749
-18 | -0.795 | 0.13876 | -0.027 | -5.731
-17.5 | -0.77 | 0.13242 | -0.027 | -5.811
-17 | -0.744 | 0.12861 | -0.027 | -5.784
-16.5 | -0.719 | 0.12541 | -0.027 | -5.73
-16 | -0.694 | 0.12137 | -0.027 | -5.715
-15.5 | -0.672 | 0.10597 | -0.029 | -6.337
-15 | -0.647 | 0.0994 | -0.03 | -6.506
-14.5 | -0.622 | 0.09335 | -0.03 | -6.658
-14 | -0.595 | 0.09042 | -0.03 | -6.576
-13.5 | -0.569 | 0.08528 | -0.03 | -6.674
-13 | -0.545 | 0.07778 | -0.031 | -7.01
-12.5 | -0.521 | 0.0717 | -0.032 | -7.267
-12 | -0.49 | 0.08187 | -0.028 | -5.987
-11.5 | -0.465 | 0.07513 | -0.029 | -6.191
-11 | -0.44 | 0.06827 | -0.031 | -6.45
-10.5 | -0.416 | 0.0625 | -0.032 | -6.653
-10 | -0.393 | 0.05432 | -0.036 | -7.238
-9.5 | -0.381 | 0.03768 | -0.044 | -10.112
-9 | -0.336 | 0.05591 | -0.03 | -6.001
-8.5 | -0.322 | 0.03793 | -0.042 | -8.489
-8 | -0.347 | 0.00763 | -0.059 | -45.508
-7.5 | -0.317 | 0.00681 | -0.06 | -46.556
-7 | -0.285 | 0.00638 | -0.06 | -44.654
-6.5 | -0.252 | 0.00648 | -0.061 | -38.951
-6 | -0.22 | 0.00621 | -0.062 | -35.421
-5.5 | -0.31 | 0.00591 | -0.062 | -52.509
-5 | -0.285 | 0.00372 | -0.063 | -76.771
-4.5 | -0.236 | 0.00376 | -0.064 | -62.703
-4 | -0.176 | 0.00383 | -0.064 | -46.078
-3.5 | -0.112 | 0.00388 | -0.065 | -28.934
-3 | -0.046 | 0.00404 | -0.065 | -11.461
-2.5 | 0.02 | 0.00413 | -0.066 | 4.95
-2 | 0.088 | 0.00416 | -0.067 | 21.135
-1.5 | 0.156 | 0.00432 | -0.067 | 36.03
-1 | 0.223 | 0.00525 | -0.068 | 42.521
-0.5 | 0.291 | 0.00545 | -0.069 | 53.322
0 | 0.358 | 0.00561 | -0.069 | 63.889
0.5 | 0.426 | 0.00583 | -0.07 | 73.009
1 | 0.493 | 0.00603 | -0.07 | 81.896
1.5 | 0.561 | 0.00629 | -0.071 | 89.12
2 | 0.628 | 0.00659 | -0.072 | 95.337
2.5 | 0.695 | 0.00693 | -0.072 | 100.182
3 | 0.761 | 0.00707 | -0.073 | 107.625
3.5 | 0.826 | 0.00749 | -0.073 | 110.249
4 | 0.888 | 0.00793 | -0.074 | 111.928
4.5 | 0.944 | 0.00714 | -0.074 | 132.191
5 | 0.993 | 0.00744 | -0.075 | 133.51
5.5 | 1.03 | 0.00769 | -0.076 | 133.925
6 | 1.043 | 0.00798 | -0.076 | 130.665
6.5 | 1.003 | 0.00845 | -0.077 | 118.662
7 | 0.652 | 0.00883 | -0.077 | 73.811
7.5 | 0.686 | 0.0092 | -0.078 | 74.554
8 | 0.72 | 0.01057 | -0.078 | 68.13
8.5 | 0.609 | 0.05933 | -0.041 | 10.271
9 | 0.788 | 0.01061 | -0.079 | 74.304
9.5 | 0.804 | 0.01513 | -0.078 | 53.143
10 | 0.731 | 0.04834 | -0.062 | 15.13
10.5 | 0.731 | 0.06757 | -0.051 | 10.823
11 | 0.753 | 0.07136 | -0.048 | 10.556
11.5 | 0.793 | 0.0694 | -0.055 | 11.428
12 | 0.829 | 0.06957 | -0.058 | 11.918
12.5 | 0.857 | 0.07458 | -0.058 | 11.488
13 | 0.868 | 0.09253 | -0.051 | 9.377
13.5 | 0.89 | 0.10189 | -0.048 | 8.739
14 | 0.919 | 0.11146 | -0.049 | 8.241
14.5 | 0.949 | 0.11457 | -0.051 | 8.28
15 | 0.98 | 0.11704 | -0.053 | 8.376
15.5 | 1.009 | 0.12349 | -0.053 | 8.171
16 | 1.031 | 0.14429 | -0.051 | 7.144
16.5 | 1.06 | 0.14744 | -0.052 | 7.187
17 | 1.09 | 0.15424 | -0.053 | 7.064
17.5 | 1.12 | 0.15548 | -0.055 | 7.202
18 | 1.149 | 0.15983 | -0.055 | 7.187
18.5 | 1.179 | 0.16299 | -0.057 | 7.235
19 | 1.209 | 0.16931 | -0.057 | 7.138
19.5 | 1.231 | 0.19107 | -0.056 | 6.441
20 | 1.261 | 0.19636 | -0.057 | 6.42

## 152. Re 20M Mach 0.50 (2)
BIGFOIL.COM POLAR EXPORT
rg12a189
RG 12A-1.8/9.0 |  |  |  | Cl Max: | 1.2854 | at alpha= | 7.5 | deg
XFOIL ncrit=9 |  |  |  | L/D Max: | 147.573 | at alpha= | 6 | deg
Re: | 20000000 |  |  | Cd Min: | 0.11665 | at alpha= | 12.5 | deg
Mach: | 0.5 |  |  | Cl=0 at alpha= | -99 | deg
|  |  |  | @ Cl=0.1, Cd= | 0.00479
|  |  |  | @ Cl=0.4, Cd= | 0.0048125
|  |  |  | @ Cl=0.6, Cd= | 0.0049653
alpha (deg) | Cl | Cd | Cm | Cl/Cd
0 | 0.3185 | 0.00479 | -0.0667 | 66.4927
0.5 | 0.3835 | 0.00481 | -0.0666 | 79.7297
1 | 0.4488 | 0.00482 | -0.0664 | 93.112
1.5 | 0.5144 | 0.00482 | -0.0663 | 106.722
2 | 0.5792 | 0.00492 | -0.0659 | 117.7236
2.5 | 0.6435 | 0.00506 | -0.0652 | 127.1739
3 | 0.7087 | 0.00526 | -0.0645 | 134.7338
3.5 | 0.7744 | 0.0056 | -0.0635 | 138.2857
4 | 0.8391 | 0.00607 | -0.0621 | 138.2372
4.5 | 0.9055 | 0.00649 | -0.0606 | 139.5223
5 | 0.9737 | 0.00683 | -0.059 | 142.5622
6 | 1.1127 | 0.00754 | -0.0549 | 147.5729
6.5 | 1.183 | 0.00802 | -0.0521 | 147.5062
7.5 | 1.2854 | 0.01211 | -0.0381 | 106.1437
8 | 1.2846 | 0.01765 | -0.0253 | 72.7819
8.5 | 1.2557 | 0.02284 | -0.0109 | 54.9781
9 | 1.2107 | 0.02844 | 0.0008 | 42.5703
9.5 | 1.1671 | 0.03552 | 0.0056 | 32.8575
10 | 1.1313 | 0.04571 | 0.002 | 24.7495
10.5 | 1.0979 | 0.05897 | -0.0072 | 18.6179
11 | 1.0712 | 0.07356 | -0.0179 | 14.5623
11.5 | 1.0481 | 0.08836 | -0.0277 | 11.8617
12 | 1.0271 | 0.10284 | -0.0367 | 9.9874
12.5 | 1.0116 | 0.11665 | -0.0454 | 8.6721