## index
index | Re | Mach | Datasource
1 | 50000 | 0 | JavaFoil+Calcfoil stall+Eppler ext transition
2 | 50000 | 0 | XFOIL ncrit=9
3 | 50000 | 0.1 | JavaFoil+Calcfoil stall+Eppler ext transition
4 | 50000 | 0.1 | XFOIL ncrit=9
5 | 50000 | 0.25 | JavaFoil+Calcfoil stall+Eppler ext transition
6 | 50000 | 0.25 | XFOIL ncrit=9
7 | 50000 | 0.5 | JavaFoil+Calcfoil stall+Eppler ext transition
8 | 50000 | 0.5 | XFOIL ncrit=9
9 | 100000 | 0 | JavaFoil+Calcfoil stall+Eppler ext transition
10 | 100000 | 0 | XFOIL ncrit=9
11 | 100000 | 0.1 | JavaFoil+Calcfoil stall+Eppler ext transition
12 | 100000 | 0.1 | XFOIL ncrit=9
13 | 100000 | 0.25 | JavaFoil+Calcfoil stall+Eppler ext transition
14 | 100000 | 0.25 | XFOIL ncrit=9
15 | 100000 | 0.5 | JavaFoil+Calcfoil stall+Eppler ext transition
16 | 100000 | 0.5 | XFOIL ncrit=9
17 | 250000 | 0 | JavaFoil+Calcfoil stall+Eppler ext transition
18 | 250000 | 0 | XFOIL ncrit=9
19 | 250000 | 0.1 | JavaFoil+Calcfoil stall+Eppler ext transition
20 | 250000 | 0.1 | XFOIL ncrit=9
21 | 250000 | 0.25 | JavaFoil+Calcfoil stall+Eppler ext transition
22 | 250000 | 0.25 | XFOIL ncrit=9
23 | 250000 | 0.5 | JavaFoil+Calcfoil stall+Eppler ext transition
24 | 250000 | 0.5 | XFOIL ncrit=9
25 | 500000 | 0 | JavaFoil+Calcfoil stall+Eppler ext transition
26 | 500000 | 0 | XFOIL ncrit=9
27 | 500000 | 0.1 | JavaFoil+Calcfoil stall+Eppler ext transition
28 | 500000 | 0.1 | XFOIL ncrit=9
29 | 500000 | 0.25 | JavaFoil+Calcfoil stall+Eppler ext transition
30 | 500000 | 0.25 | XFOIL ncrit=9
31 | 500000 | 0.5 | JavaFoil+Calcfoil stall+Eppler ext transition
32 | 500000 | 0.5 | XFOIL ncrit=9
33 | 750000 | 0 | JavaFoil+Calcfoil stall+Eppler ext transition
34 | 750000 | 0 | XFOIL ncrit=9
35 | 750000 | 0.1 | JavaFoil+Calcfoil stall+Eppler ext transition
36 | 750000 | 0.1 | XFOIL ncrit=9
37 | 750000 | 0.25 | JavaFoil+Calcfoil stall+Eppler ext transition
38 | 750000 | 0.25 | XFOIL ncrit=9
39 | 750000 | 0.5 | JavaFoil+Calcfoil stall+Eppler ext transition
40 | 750000 | 0.5 | XFOIL ncrit=9
41 | 1000000 | 0 | JavaFoil+Calcfoil stall+Eppler ext transition
42 | 1000000 | 0 | XFOIL ncrit=9
43 | 1000000 | 0.1 | JavaFoil+Calcfoil stall+Eppler ext transition
44 | 1000000 | 0.1 | XFOIL ncrit=9
45 | 1000000 | 0.25 | JavaFoil+Calcfoil stall+Eppler ext transition
46 | 1000000 | 0.25 | XFOIL ncrit=9
47 | 1000000 | 0.5 | JavaFoil+Calcfoil stall+Eppler ext transition
48 | 1000000 | 0.5 | XFOIL ncrit=9
49 | 2000000 | 0 | JavaFoil+Calcfoil stall+Eppler ext transition
50 | 2000000 | 0 | XFOIL ncrit=9
51 | 2000000 | 0.1 | JavaFoil+Calcfoil stall+Eppler ext transition
52 | 2000000 | 0.1 | XFOIL ncrit=9
53 | 2000000 | 0.25 | JavaFoil+Calcfoil stall+Eppler ext transition
54 | 2000000 | 0.25 | XFOIL ncrit=9
55 | 2000000 | 0.5 | JavaFoil+Calcfoil stall+Eppler ext transition
56 | 2000000 | 0.5 | XFOIL ncrit=9
57 | 3000000 | 0 | JavaFoil+Calcfoil stall+Eppler ext transition
58 | 3000000 | 0 | XFOIL ncrit=9
59 | 3000000 | 0.1 | JavaFoil+Calcfoil stall+Eppler ext transition
60 | 3000000 | 0.1 | XFOIL ncrit=9
61 | 3000000 | 0.25 | JavaFoil+Calcfoil stall+Eppler ext transition
62 | 3000000 | 0.25 | XFOIL ncrit=9
63 | 3000000 | 0.5 | JavaFoil+Calcfoil stall+Eppler ext transition
64 | 3000000 | 0.5 | XFOIL ncrit=9
65 | 4000000 | 0 | JavaFoil+Calcfoil stall+Eppler ext transition
66 | 4000000 | 0 | XFOIL ncrit=9
67 | 4000000 | 0.1 | JavaFoil+Calcfoil stall+Eppler ext transition
68 | 4000000 | 0.1 | XFOIL ncrit=9
69 | 4000000 | 0.25 | JavaFoil+Calcfoil stall+Eppler ext transition
70 | 4000000 | 0.25 | XFOIL ncrit=9
71 | 4000000 | 0.5 | JavaFoil+Calcfoil stall+Eppler ext transition
72 | 4000000 | 0.5 | XFOIL ncrit=9
73 | 5000000 | 0 | JavaFoil+Calcfoil stall+Eppler ext transition
74 | 5000000 | 0 | XFOIL ncrit=9
75 | 5000000 | 0.1 | JavaFoil+Calcfoil stall+Eppler ext transition
76 | 5000000 | 0.1 | XFOIL ncrit=9
77 | 5000000 | 0.25 | JavaFoil+Calcfoil stall+Eppler ext transition
78 | 5000000 | 0.25 | XFOIL ncrit=9
79 | 5000000 | 0.5 | JavaFoil+Calcfoil stall+Eppler ext transition
80 | 5000000 | 0.5 | XFOIL ncrit=9
81 | 6000000 | 0 | JavaFoil+Calcfoil stall+Eppler ext transition
82 | 6000000 | 0 | XFOIL ncrit=9
83 | 6000000 | 0.1 | JavaFoil+Calcfoil stall+Eppler ext transition
84 | 6000000 | 0.1 | XFOIL ncrit=9
85 | 6000000 | 0.25 | JavaFoil+Calcfoil stall+Eppler ext transition
86 | 6000000 | 0.25 | XFOIL ncrit=9
87 | 6000000 | 0.5 | JavaFoil+Calcfoil stall+Eppler ext transition
88 | 6000000 | 0.5 | XFOIL ncrit=9
89 | 7000000 | 0 | JavaFoil+Calcfoil stall+Eppler ext transition
90 | 7000000 | 0 | XFOIL ncrit=9
91 | 7000000 | 0.1 | JavaFoil+Calcfoil stall+Eppler ext transition
92 | 7000000 | 0.1 | XFOIL ncrit=9
93 | 7000000 | 0.25 | JavaFoil+Calcfoil stall+Eppler ext transition
94 | 7000000 | 0.25 | XFOIL ncrit=9
95 | 7000000 | 0.5 | JavaFoil+Calcfoil stall+Eppler ext transition
96 | 7000000 | 0.5 | XFOIL ncrit=9
97 | 8000000 | 0 | JavaFoil+Calcfoil stall+Eppler ext transition
98 | 8000000 | 0 | XFOIL ncrit=9
99 | 8000000 | 0.1 | JavaFoil+Calcfoil stall+Eppler ext transition
100 | 8000000 | 0.1 | XFOIL ncrit=9
101 | 8000000 | 0.25 | JavaFoil+Calcfoil stall+Eppler ext transition
102 | 8000000 | 0.25 | XFOIL ncrit=9
103 | 8000000 | 0.5 | JavaFoil+Calcfoil stall+Eppler ext transition
104 | 8000000 | 0.5 | XFOIL ncrit=9
105 | 10000000 | 0 | JavaFoil+Calcfoil stall+Eppler ext transition
106 | 10000000 | 0 | XFOIL ncrit=9
107 | 10000000 | 0.1 | JavaFoil+Calcfoil stall+Eppler ext transition
108 | 10000000 | 0.1 | XFOIL ncrit=9
109 | 10000000 | 0.25 | JavaFoil+Calcfoil stall+Eppler ext transition
110 | 10000000 | 0.25 | XFOIL ncrit=9
111 | 10000000 | 0.5 | JavaFoil+Calcfoil stall+Eppler ext transition
112 | 10000000 | 0.5 | XFOIL ncrit=9
113 | 12000000 | 0 | JavaFoil+Calcfoil stall+Eppler ext transition
114 | 12000000 | 0 | XFOIL ncrit=9
115 | 12000000 | 0.1 | JavaFoil+Calcfoil stall+Eppler ext transition
116 | 12000000 | 0.1 | XFOIL ncrit=9
117 | 12000000 | 0.25 | JavaFoil+Calcfoil stall+Eppler ext transition
118 | 12000000 | 0.25 | XFOIL ncrit=9
119 | 12000000 | 0.5 | JavaFoil+Calcfoil stall+Eppler ext transition
120 | 12000000 | 0.5 | XFOIL ncrit=9
121 | 14000000 | 0 | JavaFoil+Calcfoil stall+Eppler ext transition
122 | 14000000 | 0 | XFOIL ncrit=9
123 | 14000000 | 0.1 | JavaFoil+Calcfoil stall+Eppler ext transition
124 | 14000000 | 0.1 | XFOIL ncrit=9
125 | 14000000 | 0.25 | JavaFoil+Calcfoil stall+Eppler ext transition
126 | 14000000 | 0.25 | XFOIL ncrit=9
127 | 14000000 | 0.5 | JavaFoil+Calcfoil stall+Eppler ext transition
128 | 14000000 | 0.5 | XFOIL ncrit=9
129 | 16000000 | 0 | JavaFoil+Calcfoil stall+Eppler ext transition
130 | 16000000 | 0 | XFOIL ncrit=9
131 | 16000000 | 0.1 | JavaFoil+Calcfoil stall+Eppler ext transition
132 | 16000000 | 0.1 | XFOIL ncrit=9
133 | 16000000 | 0.25 | JavaFoil+Calcfoil stall+Eppler ext transition
134 | 16000000 | 0.25 | XFOIL ncrit=9
135 | 16000000 | 0.5 | JavaFoil+Calcfoil stall+Eppler ext transition
136 | 16000000 | 0.5 | XFOIL ncrit=9
137 | 18000000 | 0 | JavaFoil+Calcfoil stall+Eppler ext transition
138 | 18000000 | 0 | XFOIL ncrit=9
139 | 18000000 | 0.1 | JavaFoil+Calcfoil stall+Eppler ext transition
140 | 18000000 | 0.1 | XFOIL ncrit=9
141 | 18000000 | 0.25 | JavaFoil+Calcfoil stall+Eppler ext transition
142 | 18000000 | 0.25 | XFOIL ncrit=9
143 | 18000000 | 0.5 | JavaFoil+Calcfoil stall+Eppler ext transition
144 | 18000000 | 0.5 | XFOIL ncrit=9
145 | 20000000 | 0 | JavaFoil+Calcfoil stall+Eppler ext transition
146 | 20000000 | 0 | XFOIL ncrit=9
147 | 20000000 | 0.1 | JavaFoil+Calcfoil stall+Eppler ext transition
148 | 20000000 | 0.1 | XFOIL ncrit=9
149 | 20000000 | 0.25 | JavaFoil+Calcfoil stall+Eppler ext transition
150 | 20000000 | 0.25 | XFOIL ncrit=9
151 | 20000000 | 0.5 | JavaFoil+Calcfoil stall+Eppler ext transition
152 | 20000000 | 0.5 | XFOIL ncrit=9

## 1. Re 50k Mach 0.00 (1)
BIGFOIL.COM POLAR EXPORT
m2
NACA M2 |  |  |  | Cl Max: | 0.811 | at alpha= | 11.5 | deg
JavaFoil+Calcfoil stall+Eppler ext transition |  |  |  | L/D Max: | 11.887 | at alpha= | 2 | deg
Re: | 50000 |  |  | Cd Min: | 0.01778 | at alpha= | 0 | deg
Mach: | 0 |  |  | Cl=0 at alpha= | 0 | deg
|  |  |  | @ Cl=0.1, Cd= | 0.017844
|  |  |  | @ Cl=0.4, Cd= | 0.044982
|  |  |  | @ Cl=0.6, Cd= | 0.060359
alpha (deg) | Cl | Cd | Cm | Cl/Cd
-16.5 | -0.65 | 0.26618 | 0.011 | -2.441
-16 | -0.675 | 0.24602 | 0.011 | -2.745
-15.5 | -0.7 | 0.22461 | 0.011 | -3.116
-15 | -0.723 | 0.20847 | 0.011 | -3.468
-14.5 | -0.745 | 0.19159 | 0.011 | -3.887
-14 | -0.764 | 0.17655 | 0.01 | -4.327
-13.5 | -0.781 | 0.16368 | 0.01 | -4.769
-13 | -0.794 | 0.15122 | 0.01 | -5.251
-12.5 | -0.804 | 0.14192 | 0.01 | -5.664
-12 | -0.809 | 0.12708 | 0.01 | -6.369
-11.5 | -0.811 | 0.12164 | 0.009 | -6.663
-11 | -0.807 | 0.11003 | 0.009 | -7.333
-10.5 | -0.798 | 0.10256 | 0.009 | -7.786
-10 | -0.785 | 0.0947 | 0.008 | -8.293
-9.5 | -0.768 | 0.08849 | 0.008 | -8.674
-9 | -0.745 | 0.08201 | 0.008 | -9.087
-8.5 | -0.717 | 0.0759 | 0.007 | -9.443
-8 | -0.682 | 0.06967 | 0.007 | -9.788
-7.5 | -0.646 | 0.06522 | 0.006 | -9.897
-7 | -0.608 | 0.06122 | 0.006 | -9.931
-6.5 | -0.569 | 0.05702 | 0.006 | -9.978
-6 | -0.529 | 0.05369 | 0.005 | -9.853
-5.5 | -0.488 | 0.05033 | 0.005 | -9.694
-5 | -0.446 | 0.04756 | 0.004 | -9.377
-4.5 | -0.403 | 0.04513 | 0.004 | -8.937
-4 | -0.36 | 0.04301 | 0.004 | -8.37
-3.5 | -0.316 | 0.04115 | 0.003 | -7.683
-3 | -0.272 | 0.0396 | 0.003 | -6.865
-2.5 | -0.227 | 0.03831 | 0.002 | -5.928
-2 | -0.224 | 0.01908 | 0.004 | -11.747
-1.5 | -0.168 | 0.01891 | 0.003 | -8.905
-1 | -0.112 | 0.01793 | 0.002 | -6.263
-0.5 | -0.056 | 0.01785 | 0.001 | -3.146
0 | 0 | 0.01778 | 0 | 0
0.5 | 0.057 | 0.01779 | -0.001 | 3.189
1 | 0.113 | 0.01786 | -0.002 | 6.347
1.5 | 0.17 | 0.01885 | -0.003 | 9.011
2 | 0.226 | 0.01903 | -0.004 | 11.887
2.5 | 0.227 | 0.03831 | -0.002 | 5.928
3 | 0.272 | 0.0396 | -0.003 | 6.865
3.5 | 0.316 | 0.04115 | -0.003 | 7.683
4 | 0.36 | 0.04301 | -0.004 | 8.37
4.5 | 0.403 | 0.04513 | -0.004 | 8.937
5 | 0.446 | 0.04756 | -0.004 | 9.377
5.5 | 0.488 | 0.05033 | -0.005 | 9.694
6 | 0.529 | 0.05369 | -0.005 | 9.853
6.5 | 0.569 | 0.05702 | -0.006 | 9.978
7 | 0.608 | 0.06122 | -0.006 | 9.931
7.5 | 0.646 | 0.06522 | -0.006 | 9.897
8 | 0.682 | 0.06967 | -0.007 | 9.788
8.5 | 0.717 | 0.0759 | -0.007 | 9.443
9 | 0.745 | 0.08201 | -0.008 | 9.087
9.5 | 0.768 | 0.08849 | -0.008 | 8.674
10 | 0.785 | 0.0947 | -0.008 | 8.293
10.5 | 0.798 | 0.10256 | -0.009 | 7.786
11 | 0.807 | 0.11003 | -0.009 | 7.333
11.5 | 0.811 | 0.12164 | -0.009 | 6.663
12 | 0.809 | 0.12708 | -0.01 | 6.369
12.5 | 0.804 | 0.14192 | -0.01 | 5.664
13 | 0.794 | 0.15122 | -0.01 | 5.251
13.5 | 0.781 | 0.16368 | -0.01 | 4.769
14 | 0.764 | 0.17655 | -0.01 | 4.327
14.5 | 0.745 | 0.19159 | -0.011 | 3.887
15 | 0.723 | 0.20847 | -0.011 | 3.468
15.5 | 0.7 | 0.22461 | -0.011 | 3.116
16 | 0.675 | 0.24602 | -0.011 | 2.745
16.5 | 0.65 | 0.26618 | -0.011 | 2.441

## 2. Re 50k Mach 0.00 (2)
BIGFOIL.COM POLAR EXPORT
m2
NACA M2 |  |  |  | Cl Max: | 0.904 | at alpha= | 20 | deg
XFOIL ncrit=9 |  |  |  | L/D Max: | 21.8162 | at alpha= | 3.5 | deg
Re: | 50000 |  |  | Cd Min: | 0.26489 | at alpha= | 20 | deg
Mach: | 0 |  |  | Cl=0 at alpha= | 0 | deg
|  |  |  | @ Cl=0.1, Cd= | 0.016957
|  |  |  | @ Cl=0.4, Cd= | 0.018521
|  |  |  | @ Cl=0.6, Cd= | 0.035791
alpha (deg) | Cl | Cd | Cm | Cl/Cd
-20 | -0.903 | 0.26399 | 0.0905 | -3.4206
-19.5 | -0.8872 | 0.2587 | 0.0856 | -3.4295
-19 | -0.8815 | 0.26055 | 0.0779 | -3.3832
-18.5 | -0.8553 | 0.24532 | 0.0769 | -3.4865
-18 | -0.8374 | 0.23812 | 0.0735 | -3.5167
-17.5 | -0.8292 | 0.23605 | 0.0672 | -3.5128
-17 | -0.8084 | 0.22534 | 0.0649 | -3.5875
-16.5 | -0.792 | 0.21852 | 0.0616 | -3.6244
-16 | -0.7968 | 0.21961 | 0.0542 | -3.6283
-15.5 | -0.7629 | 0.20425 | 0.0545 | -3.7351
-15 | -0.7575 | 0.20006 | 0.0496 | -3.7864
-14.5 | -0.7386 | 0.19044 | 0.0475 | -3.8784
-14 | -0.7379 | 0.18644 | 0.0429 | -3.9578
-13.5 | -0.7148 | 0.17612 | 0.042 | -4.0586
-13 | -0.7354 | 0.17447 | 0.0348 | -4.2151
-12.5 | -0.7057 | 0.16294 | 0.0354 | -4.331
-12 | -0.6902 | 0.15418 | 0.0343 | -4.4766
-11.5 | -0.6846 | 0.1469 | 0.0323 | -4.6603
-11 | -0.6858 | 0.14016 | 0.0298 | -4.893
-10.5 | -0.6958 | 0.13388 | 0.0267 | -5.1972
-10 | -0.6663 | 0.12436 | 0.0288 | -5.3578
-9.5 | -0.6675 | 0.11788 | 0.0286 | -5.6625
-9 | -0.6566 | 0.11122 | 0.0307 | -5.9036
-8.5 | -0.6496 | 0.10495 | 0.033 | -6.1896
-8 | -0.6203 | 0.09771 | 0.0371 | -6.3484
-7.5 | -0.6113 | 0.09217 | 0.0414 | -6.6323
-6.5 | -0.6867 | 0.05 | -0.0111 | -13.734
-6 | -0.6484 | 0.04257 | -0.01 | -15.2314
-5.5 | -0.603 | 0.03609 | -0.0086 | -16.7082
-5 | -0.554 | 0.0312 | -0.0072 | -17.7564
-4.5 | -0.4999 | 0.02698 | -0.0057 | -18.5285
-4 | -0.4445 | 0.02305 | -0.0043 | -19.2842
-3.5 | -0.4037 | 0.0185 | -0.0013 | -21.8216
-3 | -0.2061 | 0.01968 | -0.0121 | -10.4726
-2.5 | -0.1579 | 0.01837 | -0.0142 | -8.5955
-2 | -0.1239 | 0.01743 | -0.0129 | -7.1084
-1.5 | -0.0904 | 0.01677 | -0.0107 | -5.3906
-1 | -0.0583 | 0.01634 | -0.0078 | -3.5679
-0.5 | -0.0283 | 0.0161 | -0.0041 | -1.7578
0 | 0 | 0.01603 | 0 | 0
0.5 | 0.0283 | 0.0161 | 0.0041 | 1.7578
1 | 0.0583 | 0.01634 | 0.0078 | 3.5679
1.5 | 0.0905 | 0.01677 | 0.0107 | 5.3965
2 | 0.124 | 0.01743 | 0.0128 | 7.1142
2.5 | 0.158 | 0.01837 | 0.0142 | 8.601
3 | 0.2064 | 0.01967 | 0.0121 | 10.4931
3.5 | 0.4036 | 0.0185 | 0.0013 | 21.8162
4 | 0.4445 | 0.02305 | 0.0043 | 19.2842
4.5 | 0.4998 | 0.02698 | 0.0057 | 18.5248
5 | 0.554 | 0.0312 | 0.0072 | 17.7564
5.5 | 0.603 | 0.03609 | 0.0086 | 16.7082
6 | 0.6484 | 0.04257 | 0.01 | 15.2314
6.5 | 0.6868 | 0.05001 | 0.0111 | 13.7333
7.5 | 0.6108 | 0.0921 | -0.0415 | 6.6319
8 | 0.6203 | 0.09768 | -0.0372 | 6.3503
8.5 | 0.6493 | 0.1049 | -0.0331 | 6.1897
9 | 0.6564 | 0.11119 | -0.0309 | 5.9034
9.5 | 0.6674 | 0.11786 | -0.0288 | 5.6627
10 | 0.6668 | 0.12437 | -0.029 | 5.3614
10.5 | 0.696 | 0.13387 | -0.027 | 5.1991
11 | 0.6861 | 0.14016 | -0.0301 | 4.8951
11.5 | 0.6852 | 0.14693 | -0.0325 | 4.6634
12 | 0.691 | 0.15423 | -0.0345 | 4.4803
12.5 | 0.7062 | 0.16296 | -0.0357 | 4.3336
13 | 0.7358 | 0.17449 | -0.0351 | 4.2169
13.5 | 0.7159 | 0.17625 | -0.0423 | 4.0618
14 | 0.7385 | 0.1865 | -0.0432 | 3.9598
14.5 | 0.7399 | 0.19068 | -0.0477 | 3.8803
15 | 0.7581 | 0.20017 | -0.0499 | 3.7873
15.5 | 0.7639 | 0.20452 | -0.0547 | 3.7351
16 | 0.7973 | 0.21976 | -0.0545 | 3.628
16.5 | 0.7929 | 0.21885 | -0.0619 | 3.623
17 | 0.8096 | 0.22584 | -0.0651 | 3.5848
17.5 | 0.8299 | 0.23639 | -0.0675 | 3.5107
18 | 0.8384 | 0.23867 | -0.0738 | 3.5128
18.5 | 0.8564 | 0.24599 | -0.0771 | 3.4814
19 | 0.8822 | 0.26105 | -0.0782 | 3.3794
19.5 | 0.8882 | 0.25945 | -0.0859 | 3.4234
20 | 0.904 | 0.26489 | -0.0907 | 3.4127

## 3. Re 50k Mach 0.10 (1)
BIGFOIL.COM POLAR EXPORT
m2
NACA M2 |  |  |  | Cl Max: | 0.803 | at alpha= | 11.5 | deg
JavaFoil+Calcfoil stall+Eppler ext transition |  |  |  | L/D Max: | 11.893 | at alpha= | 2 | deg
Re: | 50000 |  |  | Cd Min: | 0.01778 | at alpha= | 0 | deg
Mach: | 0.1 |  |  | Cl=0 at alpha= | 0 | deg
|  |  |  | @ Cl=0.1, Cd= | 0.017863
|  |  |  | @ Cl=0.4, Cd= | 0.044905
|  |  |  | @ Cl=0.6, Cd= | 0.060605
alpha (deg) | Cl | Cd | Cm | Cl/Cd
-16.5 | -0.606 | 0.27978 | 0.011 | -2.167
-16 | -0.635 | 0.25996 | 0.011 | -2.443
-15.5 | -0.663 | 0.23951 | 0.011 | -2.77
-15 | -0.691 | 0.21571 | 0.011 | -3.201
-14.5 | -0.716 | 0.19804 | 0.011 | -3.616
-14 | -0.739 | 0.18224 | 0.01 | -4.056
-13.5 | -0.76 | 0.16938 | 0.01 | -4.485
-13 | -0.777 | 0.15556 | 0.01 | -4.994
-12.5 | -0.79 | 0.14429 | 0.01 | -5.476
-12 | -0.799 | 0.13328 | 0.01 | -5.994
-11.5 | -0.803 | 0.12061 | 0.009 | -6.656
-11 | -0.802 | 0.11251 | 0.009 | -7.126
-10.5 | -0.795 | 0.10539 | 0.009 | -7.548
-10 | -0.784 | 0.09787 | 0.008 | -8.011
-9.5 | -0.768 | 0.08888 | 0.008 | -8.636
-9 | -0.746 | 0.08231 | 0.008 | -9.066
-8.5 | -0.718 | 0.07645 | 0.007 | -9.398
-8 | -0.684 | 0.0704 | 0.007 | -9.714
-7.5 | -0.648 | 0.06578 | 0.006 | -9.845
-7 | -0.61 | 0.06172 | 0.006 | -9.886
-6.5 | -0.571 | 0.05737 | 0.006 | -9.956
-6 | -0.531 | 0.05347 | 0.005 | -9.934
-5.5 | -0.49 | 0.05053 | 0.005 | -9.698
-5 | -0.448 | 0.04771 | 0.004 | -9.39
-4.5 | -0.405 | 0.04515 | 0.004 | -8.975
-4 | -0.362 | 0.04304 | 0.004 | -8.404
-3.5 | -0.318 | 0.04118 | 0.003 | -7.715
-3 | -0.273 | 0.03964 | 0.003 | -6.89
-2.5 | -0.228 | 0.03834 | 0.002 | -5.953
-2 | -0.225 | 0.01917 | 0.004 | -11.751
-1.5 | -0.169 | 0.01889 | 0.003 | -8.959
-1 | -0.113 | 0.01794 | 0.002 | -6.288
-0.5 | -0.056 | 0.01787 | 0.001 | -3.159
0 | 0 | 0.01778 | 0 | 0
0.5 | 0.057 | 0.01781 | -0.001 | 3.202
1 | 0.114 | 0.01788 | -0.002 | 6.372
1.5 | 0.171 | 0.01884 | -0.003 | 9.065
2 | 0.227 | 0.01912 | -0.004 | 11.893
2.5 | 0.228 | 0.03834 | -0.002 | 5.953
3 | 0.273 | 0.03964 | -0.003 | 6.89
3.5 | 0.318 | 0.04118 | -0.003 | 7.715
4 | 0.362 | 0.04304 | -0.004 | 8.404
4.5 | 0.405 | 0.04515 | -0.004 | 8.975
5 | 0.448 | 0.04771 | -0.004 | 9.39
5.5 | 0.49 | 0.05053 | -0.005 | 9.698
6 | 0.531 | 0.05347 | -0.005 | 9.934
6.5 | 0.571 | 0.05737 | -0.006 | 9.956
7 | 0.61 | 0.06172 | -0.006 | 9.886
7.5 | 0.648 | 0.06578 | -0.006 | 9.845
8 | 0.684 | 0.0704 | -0.007 | 9.714
8.5 | 0.718 | 0.07645 | -0.007 | 9.398
9 | 0.746 | 0.08231 | -0.008 | 9.066
9.5 | 0.768 | 0.08888 | -0.008 | 8.636
10 | 0.784 | 0.09787 | -0.008 | 8.011
10.5 | 0.795 | 0.10539 | -0.009 | 7.548
11 | 0.802 | 0.11251 | -0.009 | 7.126
11.5 | 0.803 | 0.12061 | -0.009 | 6.656
12 | 0.799 | 0.13328 | -0.01 | 5.994
12.5 | 0.79 | 0.14429 | -0.01 | 5.476
13 | 0.777 | 0.15556 | -0.01 | 4.994
13.5 | 0.76 | 0.16938 | -0.01 | 4.485
14 | 0.739 | 0.18224 | -0.01 | 4.056
14.5 | 0.716 | 0.19804 | -0.01 | 3.616
15 | 0.691 | 0.21571 | -0.011 | 3.201
15.5 | 0.663 | 0.23951 | -0.011 | 2.77
16 | 0.635 | 0.25996 | -0.011 | 2.443
16.5 | 0.606 | 0.27978 | -0.011 | 2.167

## 4. Re 50k Mach 0.10 (2)
BIGFOIL.COM POLAR EXPORT
m2
NACA M2 |  |  |  | Cl Max: | 0.9069 | at alpha= | 20 | deg
XFOIL ncrit=9 |  |  |  | L/D Max: | 21.4157 | at alpha= | 3.5 | deg
Re: | 50000 |  |  | Cd Min: | 0.26577 | at alpha= | 20 | deg
Mach: | 0.1 |  |  | Cl=0 at alpha= | 0 | deg
|  |  |  | @ Cl=0.1, Cd= | 0.017016
|  |  |  | @ Cl=0.4, Cd= | 0.01888
|  |  |  | @ Cl=0.6, Cd= | 0.035907
alpha (deg) | Cl | Cd | Cm | Cl/Cd
-20 | -0.9059 | 0.26487 | 0.0911 | -3.4202
-19.5 | -0.8905 | 0.25995 | 0.0859 | -3.4257
-19 | -0.8859 | 0.26269 | 0.078 | -3.3724
-18.5 | -0.8573 | 0.24582 | 0.0776 | -3.4875
-18 | -0.8398 | 0.23891 | 0.074 | -3.5151
-17.5 | -0.8329 | 0.23774 | 0.0672 | -3.5034
-17 | -0.8095 | 0.22571 | 0.0656 | -3.5865
-16.5 | -0.7942 | 0.21938 | 0.0618 | -3.6202
-16 | -0.8009 | 0.22134 | 0.0542 | -3.6184
-15.5 | -0.7639 | 0.20476 | 0.0549 | -3.7307
-15 | -0.7609 | 0.20138 | 0.0495 | -3.7784
-14.5 | -0.7385 | 0.19079 | 0.048 | -3.8707
-14 | -0.7413 | 0.18768 | 0.0427 | -3.9498
-13.5 | -0.7155 | 0.17669 | 0.0422 | -4.0495
-13 | -0.715 | 0.17054 | 0.038 | -4.1926
-12.5 | -0.7091 | 0.16401 | 0.0351 | -4.3235
-12 | -0.6916 | 0.15491 | 0.0342 | -4.4645
-11.5 | -0.6868 | 0.14772 | 0.0321 | -4.6493
-11 | -0.6896 | 0.14113 | 0.0294 | -4.8863
-10.5 | -0.6799 | 0.13265 | 0.0286 | -5.1255
-10 | -0.6691 | 0.12517 | 0.0286 | -5.3455
-9.5 | -0.6714 | 0.11872 | 0.0283 | -5.6553
-9 | -0.6611 | 0.11209 | 0.0305 | -5.8979
-8.5 | -0.6541 | 0.10578 | 0.0328 | -6.1836
-8 | -0.6233 | 0.0984 | 0.0371 | -6.3343
-7 | -0.5755 | 0.08379 | 0.042 | -6.8684
-6.5 | -0.6889 | 0.05073 | -0.0113 | -13.5797
-6 | -0.6509 | 0.04313 | -0.0102 | -15.0916
-5.5 | -0.6061 | 0.03652 | -0.0088 | -16.5964
-5 | -0.5573 | 0.03153 | -0.0074 | -17.6752
-4.5 | -0.503 | 0.02727 | -0.0059 | -18.4452
-4 | -0.4474 | 0.02342 | -0.0044 | -19.1033
-3.5 | -0.4039 | 0.01887 | -0.0018 | -21.4043
-3 | -0.225 | 0.0198 | -0.0089 | -11.3636
-2.5 | -0.1576 | 0.01845 | -0.0143 | -8.542
-2 | -0.1236 | 0.0175 | -0.013 | -7.0629
-1.5 | -0.0901 | 0.01682 | -0.0109 | -5.3567
-1 | -0.0581 | 0.01639 | -0.0079 | -3.5448
-0.5 | -0.0282 | 0.01614 | -0.0042 | -1.7472
0 | 0 | 0.01606 | 0 | 0
0.5 | 0.0282 | 0.01614 | 0.0042 | 1.7472
1 | 0.0581 | 0.01638 | 0.0079 | 3.547
1.5 | 0.0902 | 0.01682 | 0.0109 | 5.3627
2 | 0.1237 | 0.01749 | 0.013 | 7.0726
2.5 | 0.1577 | 0.01845 | 0.0143 | 8.5474
3 | 0.2254 | 0.01979 | 0.0088 | 11.3896
3.5 | 0.4039 | 0.01886 | 0.0018 | 21.4157
4 | 0.4474 | 0.02341 | 0.0044 | 19.1115
4.5 | 0.5029 | 0.02726 | 0.0059 | 18.4483
5 | 0.5572 | 0.03153 | 0.0074 | 17.6721
5.5 | 0.606 | 0.03652 | 0.0088 | 16.5936
6 | 0.6509 | 0.04313 | 0.0102 | 15.0916
6.5 | 0.6889 | 0.05073 | 0.0113 | 13.5797
7.5 | 0.6102 | 0.09244 | -0.0415 | 6.601
8 | 0.6233 | 0.09837 | -0.0372 | 6.3363
8.5 | 0.6539 | 0.10575 | -0.033 | 6.1835
9 | 0.661 | 0.11206 | -0.0307 | 5.8986
9.5 | 0.6714 | 0.11871 | -0.0285 | 5.6558
10 | 0.6693 | 0.12515 | -0.0289 | 5.348
10.5 | 0.6834 | 0.13294 | -0.0285 | 5.1407
11 | 0.6898 | 0.14112 | -0.0297 | 4.888
11.5 | 0.6872 | 0.14772 | -0.0324 | 4.652
12 | 0.6922 | 0.15494 | -0.0345 | 4.4675
12.5 | 0.7095 | 0.16402 | -0.0354 | 4.3257
13 | 0.7171 | 0.17087 | -0.038 | 4.1968
13.5 | 0.7165 | 0.17682 | -0.0424 | 4.0521
14 | 0.7419 | 0.18774 | -0.043 | 3.9517
14.5 | 0.7396 | 0.19101 | -0.0482 | 3.872
15 | 0.7614 | 0.20148 | -0.0498 | 3.779
15.5 | 0.7649 | 0.20504 | -0.0551 | 3.7305
16 | 0.8014 | 0.22148 | -0.0545 | 3.6184
16.5 | 0.7951 | 0.2197 | -0.0621 | 3.619
17 | 0.8106 | 0.22618 | -0.0657 | 3.5839
17.5 | 0.8336 | 0.23807 | -0.0675 | 3.5015
18 | 0.8407 | 0.23945 | -0.0742 | 3.511
18.5 | 0.8583 | 0.24647 | -0.0778 | 3.4824
19 | 0.8865 | 0.26318 | -0.0783 | 3.3684
19.5 | 0.8914 | 0.2607 | -0.0862 | 3.4193
20 | 0.9069 | 0.26577 | -0.0914 | 3.4123

## 5. Re 50k Mach 0.25 (1)
BIGFOIL.COM POLAR EXPORT
m2
NACA M2 |  |  |  | Cl Max: | 0.767 | at alpha= | 10 | deg
JavaFoil+Calcfoil stall+Eppler ext transition |  |  |  | L/D Max: | 9.947 | at alpha= | 6 | deg
Re: | 50000 |  |  | Cd Min: | 0.01786 | at alpha= | 0 | deg
Mach: | 0.25 |  |  | Cl=0 at alpha= | 0 | deg
|  |  |  | @ Cl=0.1, Cd= | 0.017961
|  |  |  | @ Cl=0.4, Cd= | 0.37037
|  |  |  | @ Cl=0.6, Cd= | 0.37037
alpha (deg) | Cl | Cd | Cm | Cl/Cd
-15 | -0.388 | 0.37037 | 0.01 | -1.047
-14.5 | -0.454 | 0.30579 | 0.01 | -1.486
-14 | -0.516 | 0.26242 | 0.01 | -1.968
-13.5 | -0.573 | 0.23089 | 0.01 | -2.483
-13 | -0.624 | 0.19714 | 0.01 | -3.168
-12.5 | -0.669 | 0.17427 | 0.01 | -3.838
-12 | -0.706 | 0.15781 | 0.01 | -4.473
-11.5 | -0.734 | 0.139 | 0.01 | -5.284
-11 | -0.754 | 0.12919 | 0.009 | -5.839
-10.5 | -0.765 | 0.11792 | 0.009 | -6.489
-10 | -0.767 | 0.10507 | 0.008 | -7.304
-9.5 | -0.762 | 0.09578 | 0.008 | -7.951
-9 | -0.748 | 0.08848 | 0.008 | -8.456
-8.5 | -0.725 | 0.08116 | 0.007 | -8.934
-8 | -0.693 | 0.07399 | 0.007 | -9.361
-7.5 | -0.658 | 0.06801 | 0.007 | -9.673
-7 | -0.621 | 0.06284 | 0.006 | -9.886
-6.5 | -0.583 | 0.05874 | 0.006 | -9.922
-6 | -0.543 | 0.05457 | 0.005 | -9.947
-5.5 | -0.501 | 0.05133 | 0.005 | -9.77
-5 | -0.459 | 0.04829 | 0.004 | -9.504
-4.5 | -0.415 | 0.04562 | 0.004 | -9.107
-4 | -0.371 | 0.04338 | 0.004 | -8.553
-3.5 | -0.326 | 0.04143 | 0.003 | -7.869
-3 | -0.28 | 0.0398 | 0.003 | -7.046
-2.5 | -0.234 | 0.03845 | 0.002 | -6.097
-2 | -0.188 | 0.03731 | 0.002 | -5.04
-1.5 | -0.174 | 0.01906 | 0.003 | -9.121
-1 | -0.116 | 0.01805 | 0.002 | -6.421
-0.5 | -0.058 | 0.01796 | 0.001 | -3.23
0 | 0 | 0.01786 | 0 | 0
0.5 | 0.059 | 0.01789 | -0.001 | 3.274
1 | 0.117 | 0.01799 | -0.002 | 6.508
1.5 | 0.175 | 0.019 | -0.003 | 9.231
2 | 0.188 | 0.03731 | -0.002 | 5.04
2.5 | 0.234 | 0.03845 | -0.002 | 6.097
3 | 0.28 | 0.0398 | -0.003 | 7.046
3.5 | 0.326 | 0.04143 | -0.003 | 7.869
4 | 0.371 | 0.04338 | -0.004 | 8.553
4.5 | 0.415 | 0.04562 | -0.004 | 9.107
5 | 0.459 | 0.04829 | -0.004 | 9.504
5.5 | 0.501 | 0.05133 | -0.005 | 9.77
6 | 0.543 | 0.05457 | -0.005 | 9.947
6.5 | 0.583 | 0.05874 | -0.006 | 9.922
7 | 0.621 | 0.06284 | -0.006 | 9.886
7.5 | 0.658 | 0.06801 | -0.007 | 9.673
8 | 0.693 | 0.07399 | -0.007 | 9.361
8.5 | 0.725 | 0.08116 | -0.007 | 8.934
9 | 0.748 | 0.08848 | -0.008 | 8.456
9.5 | 0.762 | 0.09578 | -0.008 | 7.951
10 | 0.767 | 0.10507 | -0.008 | 7.304
10.5 | 0.765 | 0.11792 | -0.009 | 6.489
11 | 0.754 | 0.12919 | -0.009 | 5.839
11.5 | 0.734 | 0.139 | -0.009 | 5.284
12 | 0.706 | 0.15781 | -0.01 | 4.473
12.5 | 0.669 | 0.17427 | -0.01 | 3.838
13 | 0.624 | 0.19714 | -0.01 | 3.168
13.5 | 0.573 | 0.23089 | -0.01 | 2.483
14 | 0.516 | 0.26242 | -0.01 | 1.968
14.5 | 0.454 | 0.30579 | -0.01 | 1.486
15 | 0.388 | 0.37037 | -0.01 | 1.047

## 6. Re 50k Mach 0.25 (2)
BIGFOIL.COM POLAR EXPORT
m2
NACA M2 |  |  |  | Cl Max: | 0.9244 | at alpha= | 20 | deg
XFOIL ncrit=9 |  |  |  | L/D Max: | 20.0686 | at alpha= | 3.5 | deg
Re: | 50000 |  |  | Cd Min: | 0.27124 | at alpha= | 20 | deg
Mach: | 0.25 |  |  | Cl=0 at alpha= | 0 | deg
|  |  |  | @ Cl=0.1, Cd= | 0.017373
|  |  |  | @ Cl=0.4, Cd= | 0.020105
|  |  |  | @ Cl=0.6, Cd= | 0.036403
alpha (deg) | Cl | Cd | Cm | Cl/Cd
-20 | -0.9234 | 0.27034 | 0.0943 | -3.4157
-19.5 | -0.9115 | 0.26936 | 0.0873 | -3.3839
-19 | -0.892 | 0.25923 | 0.0835 | -3.441
-18.5 | -0.8703 | 0.24961 | 0.0809 | -3.4866
-18 | -0.8549 | 0.24437 | 0.0758 | -3.4984
-17.5 | -0.8557 | 0.24822 | 0.0676 | -3.4473
-17 | -0.8191 | 0.22893 | 0.0684 | -3.5779
-16.5 | -0.8111 | 0.22631 | 0.0622 | -3.584
-16 | -0.7898 | 0.21567 | 0.0597 | -3.6621
-15.5 | -0.7725 | 0.20831 | 0.0565 | -3.7084
-15 | -0.7815 | 0.20947 | 0.049 | -3.7308
-14.5 | -0.7436 | 0.19381 | 0.0495 | -3.8367
-14 | -0.734 | 0.18702 | 0.0457 | -3.9247
-13.5 | -0.7277 | 0.1816 | 0.042 | -4.0072
-13 | -0.7062 | 0.17164 | 0.0406 | -4.1144
-12.5 | -0.7045 | 0.16532 | 0.0368 | -4.2614
-12 | -0.7085 | 0.16026 | 0.0329 | -4.4209
-11.5 | -0.687 | 0.15017 | 0.0327 | -4.5748
-11 | -0.6712 | 0.14183 | 0.0321 | -4.7324
-10.5 | -0.6676 | 0.13487 | 0.0305 | -4.95
-10 | -0.6553 | 0.12695 | 0.0305 | -5.1619
-9.5 | -0.6591 | 0.1211 | 0.0302 | -5.4426
-9 | -0.6397 | 0.11351 | 0.0324 | -5.6356
-8.5 | -0.625 | 0.10646 | 0.0344 | -5.8707
-8 | -0.602 | 0.09937 | 0.0376 | -6.0582
-6.5 | -0.6902 | 0.05466 | -0.0113 | -12.6271
-6 | -0.663 | 0.04612 | -0.0113 | -14.3755
-5.5 | -0.6215 | 0.03892 | -0.01 | -15.9687
-5 | -0.5744 | 0.03339 | -0.0084 | -17.2028
-4.5 | -0.5203 | 0.0289 | -0.0067 | -18.0035
-4 | -0.4641 | 0.02482 | -0.0052 | -18.6986
-3.5 | -0.4098 | 0.02042 | -0.0033 | -20.0686
-3 | -0.357 | 0.01873 | 0.0092 | -19.0603
-2.5 | -0.1559 | 0.01891 | -0.0152 | -8.2443
-2 | -0.1216 | 0.01786 | -0.0138 | -6.8085
-1.5 | -0.0883 | 0.01711 | -0.0116 | -5.1607
-1 | -0.0566 | 0.01663 | -0.0085 | -3.4035
-0.5 | -0.0275 | 0.01635 | -0.0045 | -1.682
0 | 0 | 0.01627 | 0 | 0
0.5 | 0.0275 | 0.01635 | 0.0045 | 1.682
1 | 0.0566 | 0.01662 | 0.0085 | 3.4055
1.5 | 0.0883 | 0.01711 | 0.0116 | 5.1607
2 | 0.1217 | 0.01786 | 0.0138 | 6.8141
2.5 | 0.156 | 0.0189 | 0.0151 | 8.254
3 | 0.357 | 0.01872 | -0.0092 | 19.0705
3.5 | 0.4098 | 0.02042 | 0.0034 | 20.0686
4 | 0.464 | 0.02481 | 0.0052 | 18.7021
4.5 | 0.5202 | 0.0289 | 0.0067 | 18
5 | 0.5743 | 0.03338 | 0.0084 | 17.2049
5.5 | 0.6214 | 0.03892 | 0.01 | 15.9661
6 | 0.663 | 0.04612 | 0.0113 | 14.3755
6.5 | 0.6902 | 0.05467 | 0.0113 | 12.6248
8 | 0.6026 | 0.09938 | -0.0378 | 6.0636
8.5 | 0.625 | 0.10642 | -0.0345 | 5.873
9 | 0.6397 | 0.11347 | -0.0325 | 5.6376
9.5 | 0.6591 | 0.12107 | -0.0305 | 5.444
10 | 0.6563 | 0.12699 | -0.0306 | 5.1681
10.5 | 0.668 | 0.13487 | -0.0308 | 4.9529
11 | 0.6724 | 0.14191 | -0.0323 | 4.7382
12 | 0.7089 | 0.16026 | -0.0331 | 4.4234
12.5 | 0.7064 | 0.16558 | -0.0369 | 4.2662
13 | 0.7072 | 0.17176 | -0.0408 | 4.1174
13.5 | 0.7283 | 0.18164 | -0.0423 | 4.0096
14 | 0.7354 | 0.18728 | -0.0459 | 3.9267
14.5 | 0.7444 | 0.19398 | -0.0498 | 3.8375
15 | 0.782 | 0.20955 | -0.0493 | 3.7318
15.5 | 0.7734 | 0.20855 | -0.0567 | 3.7085
16 | 0.7909 | 0.21604 | -0.0598 | 3.6609
16.5 | 0.8117 | 0.22652 | -0.0625 | 3.5833
17 | 0.82 | 0.22935 | -0.0686 | 3.5753
17.5 | 0.8563 | 0.24852 | -0.0679 | 3.4456
18 | 0.8557 | 0.24485 | -0.0761 | 3.4948
18.5 | 0.8713 | 0.25025 | -0.0812 | 3.4817
19 | 0.8931 | 0.26009 | -0.0837 | 3.4338
19.5 | 0.9123 | 0.27005 | -0.0875 | 3.3783
20 | 0.9244 | 0.27124 | -0.0946 | 3.4081

## 7. Re 50k Mach 0.50 (1)
BIGFOIL.COM POLAR EXPORT
m2
NACA M2 |  |  |  | Cl Max: | 1.026 | at alpha= | 20 | deg
JavaFoil+Calcfoil stall+Eppler ext transition |  |  |  | L/D Max: | 10.064 | at alpha= | 1.5 | deg
Re: | 50000 |  |  | Cd Min: | 0.01828 | at alpha= | 0 | deg
Mach: | 0.5 |  |  | Cl=0 at alpha= | 0 | deg
|  |  |  | @ Cl=0.1, Cd= | 0.018745
|  |  |  | @ Cl=0.4, Cd= | 0.044617
|  |  |  | @ Cl=0.6, Cd= | 0.24611
alpha (deg) | Cl | Cd | Cm | Cl/Cd
-20 | -1.026 | 0.42326 | 0.024 | -2.424
-19.5 | -1.002 | 0.41406 | 0.023 | -2.419
-19 | -0.977 | 0.40715 | 0.022 | -2.401
-18.5 | -0.953 | 0.40567 | 0.022 | -2.35
-18 | -0.929 | 0.39695 | 0.022 | -2.339
-17.5 | -0.904 | 0.40024 | 0.021 | -2.259
-17 | -0.879 | 0.3917 | 0.02 | -2.245
-16.5 | -0.852 | 0.32454 | 0.019 | -2.625
-16 | -0.826 | 0.30868 | 0.018 | -2.675
-15.5 | -0.801 | 0.302 | 0.017 | -2.652
-15 | -0.776 | 0.29023 | 0.016 | -2.673
-14.5 | -0.751 | 0.28 | 0.016 | -2.681
-14 | -0.725 | 0.302 | 0.015 | -2.401
-13.5 | -0.7 | 0.30025 | 0.014 | -2.331
-13 | -0.675 | 0.30573 | 0.014 | -2.207
-12.5 | -0.649 | 0.29901 | 0.014 | -2.172
-12 | -0.622 | 0.25086 | 0.012 | -2.48
-11.5 | -0.597 | 0.25616 | 0.011 | -2.329
-11 | -0.571 | 0.25362 | 0.01 | -2.252
-10.5 | -0.546 | 0.25057 | 0.01 | -2.178
-10 | -0.52 | 0.24762 | 0.009 | -2.101
-9.5 | -0.495 | 0.2447 | 0.009 | -2.021
-9 | -0.469 | 0.24216 | 0.009 | -1.936
-8.5 | -0.443 | 0.23993 | 0.008 | -1.847
-8 | -0.418 | 0.15992 | 0.008 | -2.611
-7.5 | -0.602 | 0.09843 | 0.007 | -6.113
-7 | -0.618 | 0.08226 | 0.007 | -7.508
-6.5 | -0.604 | 0.07197 | 0.006 | -8.392
-6 | -0.577 | 0.06333 | 0.006 | -9.108
-5.5 | -0.542 | 0.05681 | 0.005 | -9.534
-5 | -0.501 | 0.0518 | 0.005 | -9.676
-4.5 | -0.457 | 0.0483 | 0.004 | -9.463
-4 | -0.41 | 0.04515 | 0.004 | -9.088
-3.5 | -0.362 | 0.04259 | 0.004 | -8.495
-3 | -0.312 | 0.04065 | 0.003 | -7.676
-2.5 | -0.261 | 0.03903 | 0.003 | -6.692
-2 | -0.21 | 0.03775 | 0.002 | -5.556
-1.5 | -0.194 | 0.01953 | 0.003 | -9.941
-1 | -0.13 | 0.01918 | 0.002 | -6.757
-0.5 | -0.065 | 0.01831 | 0.001 | -3.539
0 | 0 | 0.01828 | 0 | 0
0.5 | 0.065 | 0.01831 | -0.001 | 3.539
1 | 0.131 | 0.01913 | -0.002 | 6.84
1.5 | 0.196 | 0.01947 | -0.003 | 10.064
2 | 0.21 | 0.03775 | -0.002 | 5.556
2.5 | 0.261 | 0.03903 | -0.003 | 6.692
3 | 0.312 | 0.04065 | -0.003 | 7.676
3.5 | 0.362 | 0.04259 | -0.004 | 8.495
4 | 0.41 | 0.04515 | -0.004 | 9.088
4.5 | 0.457 | 0.0483 | -0.004 | 9.463
5 | 0.501 | 0.0518 | -0.005 | 9.676
5.5 | 0.542 | 0.05681 | -0.005 | 9.534
6 | 0.577 | 0.06333 | -0.006 | 9.108
6.5 | 0.604 | 0.07197 | -0.006 | 8.392
7 | 0.617 | 0.08424 | -0.007 | 7.33
7.5 | 0.602 | 0.10122 | -0.007 | 5.944
8 | 0.417 | 0.17962 | -0.008 | 2.324
8.5 | 0.443 | 0.23993 | -0.008 | 1.847
9 | 0.469 | 0.24216 | -0.009 | 1.936
9.5 | 0.495 | 0.2447 | -0.009 | 2.021
10 | 0.52 | 0.24762 | -0.009 | 2.101
10.5 | 0.546 | 0.25044 | -0.01 | 2.179
11 | 0.571 | 0.25342 | -0.01 | 2.254
11.5 | 0.597 | 0.24546 | -0.011 | 2.431
12 | 0.622 | 0.25086 | -0.012 | 2.48
12.5 | 0.649 | 0.29901 | -0.013 | 2.172
13 | 0.675 | 0.30573 | -0.014 | 2.207
13.5 | 0.7 | 0.30025 | -0.014 | 2.331
14 | 0.725 | 0.302 | -0.015 | 2.401
14.5 | 0.75 | 0.30973 | -0.015 | 2.422
15 | 0.776 | 0.29277 | -0.016 | 2.649
15.5 | 0.801 | 0.3035 | -0.017 | 2.638
16 | 0.826 | 0.31012 | -0.018 | 2.663
16.5 | 0.852 | 0.32574 | -0.019 | 2.615
17 | 0.879 | 0.3917 | -0.02 | 2.245
17.5 | 0.905 | 0.3747 | -0.021 | 2.415
18 | 0.929 | 0.37036 | -0.021 | 2.509
18.5 | 0.953 | 0.40559 | -0.022 | 2.35
19 | 0.977 | 0.41229 | -0.022 | 2.371
19.5 | 1.002 | 0.41401 | -0.023 | 2.42
20 | 1.026 | 0.4029 | -0.024 | 2.548

## 8. Re 50k Mach 0.50 (2)
BIGFOIL.COM POLAR EXPORT
m2
NACA M2 |  |  |  | Cl Max: | 1.011 | at alpha= | 20 | deg
XFOIL ncrit=9 |  |  |  | L/D Max: | 20.9413 | at alpha= | 2.5 | deg
Re: | 50000 |  |  | Cd Min: | 0.29874 | at alpha= | 20 | deg
Mach: | 0.5 |  |  | Cl=0 at alpha= | 0 | deg
|  |  |  | @ Cl=0.1, Cd= | 0.019193
|  |  |  | @ Cl=0.4, Cd= | 0.020469
|  |  |  | @ Cl=0.6, Cd= | 0.037339
alpha (deg) | Cl | Cd | Cm | Cl/Cd
-20 | -1.0101 | 0.29788 | 0.1103 | -3.391
-19.5 | -0.9874 | 0.28917 | 0.1051 | -3.4146
-19 | -0.9693 | 0.28541 | 0.0979 | -3.3962
-18.5 | -0.9475 | 0.27586 | 0.0926 | -3.4347
-18 | -0.9214 | 0.26396 | 0.0893 | -3.4907
-17.5 | -0.9063 | 0.26111 | 0.082 | -3.471
-17 | -0.8797 | 0.248 | 0.0787 | -3.5472
-16.5 | -0.858 | 0.23975 | 0.0742 | -3.5787
-16 | -0.8507 | 0.23892 | 0.0665 | -3.5606
-15.5 | -0.8161 | 0.22268 | 0.0653 | -3.6649
-15 | -0.8131 | 0.22223 | 0.0578 | -3.6588
-14.5 | -0.7793 | 0.2074 | 0.0565 | -3.7575
-14 | -0.7602 | 0.19872 | 0.0526 | -3.8255
-13.5 | -0.7552 | 0.19496 | 0.0472 | -3.8736
-13 | -0.7261 | 0.18301 | 0.0455 | -3.9675
-12.5 | -0.7098 | 0.17495 | 0.0425 | -4.0572
-12 | -0.6983 | 0.16779 | 0.0396 | -4.1617
-11.5 | -0.6905 | 0.16097 | 0.0368 | -4.2896
-11 | -0.6743 | 0.15204 | 0.035 | -4.435
-10.5 | -0.6653 | 0.14507 | 0.0338 | -4.5861
-10 | -0.6449 | 0.13619 | 0.0339 | -4.7353
-9.5 | -0.6255 | 0.12798 | 0.034 | -4.8875
-9 | -0.6248 | 0.12211 | 0.0344 | -5.1167
-8.5 | -0.612 | 0.11502 | 0.036 | -5.3208
-8 | -0.5787 | 0.10552 | 0.0365 | -5.4843
-7.5 | -0.5685 | 0.09788 | 0.0357 | -5.8081
-7 | -0.6481 | 0.07851 | -0.0019 | -8.255
-6.5 | -0.6761 | 0.06708 | -0.0117 | -10.079
-6 | -0.6682 | 0.0575 | -0.0135 | -11.6209
-5.5 | -0.6583 | 0.04892 | -0.0143 | -13.4567
-5 | -0.6291 | 0.04155 | -0.0128 | -15.1408
-4.5 | -0.5857 | 0.03527 | -0.0107 | -16.6062
-4 | -0.5315 | 0.02997 | -0.0085 | -17.7344
-3.5 | -0.4691 | 0.02551 | -0.0063 | -18.3889
-3 | -0.4068 | 0.02123 | -0.0041 | -19.1616
-2.5 | -0.3783 | 0.01806 | 0.0092 | -20.9468
-2 | -0.1112 | 0.01954 | -0.0173 | -5.6909
-1.5 | -0.0774 | 0.01851 | -0.015 | -4.1815
-1 | -0.0475 | 0.0178 | -0.0112 | -2.6685
-0.5 | -0.0226 | 0.01739 | -0.006 | -1.2996
0 | 0 | 0.01725 | 0 | 0
0.5 | 0.0226 | 0.01739 | 0.006 | 1.2996
1 | 0.0475 | 0.01779 | 0.0112 | 2.67
1.5 | 0.0774 | 0.0185 | 0.015 | 4.1838
2 | 0.1113 | 0.01954 | 0.0173 | 5.696
2.5 | 0.3782 | 0.01806 | -0.0092 | 20.9413
3 | 0.4068 | 0.02122 | 0.0042 | 19.1706
3.5 | 0.469 | 0.0255 | 0.0063 | 18.3922
4 | 0.5315 | 0.02997 | 0.0085 | 17.7344
4.5 | 0.5857 | 0.03527 | 0.0107 | 16.6062
5 | 0.6291 | 0.04155 | 0.0128 | 15.1408
5.5 | 0.6583 | 0.04893 | 0.0143 | 13.4539
6 | 0.6683 | 0.05751 | 0.0134 | 11.6206
6.5 | 0.6763 | 0.06709 | 0.0116 | 10.0805
7 | 0.6485 | 0.07854 | 0.0018 | 8.2569
7.5 | 0.5692 | 0.09793 | -0.0359 | 5.8123
8 | 0.5795 | 0.10555 | -0.0367 | 5.4903
8.5 | 0.6121 | 0.11498 | -0.0361 | 5.3235
9 | 0.625 | 0.12208 | -0.0345 | 5.1196
9.5 | 0.6265 | 0.12803 | -0.0342 | 4.8934
10 | 0.6469 | 0.13637 | -0.034 | 4.7437
10.5 | 0.6656 | 0.14504 | -0.034 | 4.5891
11 | 0.6759 | 0.15223 | -0.0351 | 4.44
11.5 | 0.6909 | 0.16095 | -0.037 | 4.2926
12 | 0.6988 | 0.1678 | -0.0398 | 4.1645
12.5 | 0.7105 | 0.175 | -0.0428 | 4.06
13 | 0.7268 | 0.18307 | -0.0457 | 3.9701
13.5 | 0.7557 | 0.19499 | -0.0475 | 3.8756
14 | 0.7611 | 0.19891 | -0.0528 | 3.8264
14.5 | 0.7799 | 0.20754 | -0.0567 | 3.7578
15 | 0.8135 | 0.22229 | -0.0581 | 3.6596
15.5 | 0.8168 | 0.22292 | -0.0654 | 3.6641
16 | 0.852 | 0.23958 | -0.0666 | 3.5562
16.5 | 0.8587 | 0.24006 | -0.0744 | 3.577
17 | 0.8806 | 0.24843 | -0.0789 | 3.5447
17.5 | 0.9069 | 0.26143 | -0.0822 | 3.469
18 | 0.9221 | 0.26447 | -0.0895 | 3.4866
18.5 | 0.9484 | 0.27657 | -0.0927 | 3.4291
19 | 0.9699 | 0.28595 | -0.0981 | 3.3919
19.5 | 0.9882 | 0.28992 | -0.1054 | 3.4085
20 | 1.011 | 0.29874 | -0.1105 | 3.3842

## 9. Re 100k Mach 0.00 (1)
BIGFOIL.COM POLAR EXPORT
m2
NACA M2 |  |  |  | Cl Max: | 0.811 | at alpha= | 11.5 | deg
JavaFoil+Calcfoil stall+Eppler ext transition |  |  |  | L/D Max: | 13.898 | at alpha= | 2 | deg
Re: | 100000 |  |  | Cd Min: | 0.01402 | at alpha= | 0 | deg
Mach: | 0 |  |  | Cl=0 at alpha= | 0 | deg
|  |  |  | @ Cl=0.1, Cd= | 0.014089
|  |  |  | @ Cl=0.4, Cd= | 0.04174
|  |  |  | @ Cl=0.6, Cd= | 0.055002
alpha (deg) | Cl | Cd | Cm | Cl/Cd
-16.5 | -0.65 | 0.22249 | 0.012 | -2.922
-16 | -0.676 | 0.20711 | 0.012 | -3.262
-15.5 | -0.7 | 0.19191 | 0.012 | -3.649
-15 | -0.723 | 0.1767 | 0.011 | -4.094
-14.5 | -0.745 | 0.16435 | 0.011 | -4.534
-14 | -0.765 | 0.15241 | 0.011 | -5.016
-13.5 | -0.781 | 0.13993 | 0.011 | -5.583
-13 | -0.795 | 0.13074 | 0.011 | -6.077
-12.5 | -0.804 | 0.12279 | 0.01 | -6.549
-12 | -0.81 | 0.11387 | 0.01 | -7.111
-11.5 | -0.811 | 0.1051 | 0.01 | -7.714
-11 | -0.807 | 0.0968 | 0.009 | -8.336
-10.5 | -0.799 | 0.09093 | 0.009 | -8.782
-10 | -0.785 | 0.08439 | 0.008 | -9.307
-9.5 | -0.768 | 0.07758 | 0.008 | -9.894
-9 | -0.745 | 0.07288 | 0.008 | -10.226
-8.5 | -0.717 | 0.06757 | 0.007 | -10.606
-8 | -0.682 | 0.06315 | 0.007 | -10.8
-7.5 | -0.646 | 0.05941 | 0.006 | -10.867
-7 | -0.608 | 0.05572 | 0.006 | -10.912
-6.5 | -0.569 | 0.05222 | 0.006 | -10.897
-6 | -0.529 | 0.04917 | 0.005 | -10.76
-5.5 | -0.488 | 0.04636 | 0.005 | -10.526
-5 | -0.446 | 0.04411 | 0.004 | -10.113
-4.5 | -0.403 | 0.04187 | 0.004 | -9.635
-4 | -0.36 | 0.04001 | 0.004 | -9.001
-3.5 | -0.316 | 0.03837 | 0.003 | -8.241
-3 | -0.272 | 0.03697 | 0.003 | -7.355
-2.5 | -0.227 | 0.03581 | 0.002 | -6.344
-2 | -0.224 | 0.01633 | 0.004 | -13.731
-1.5 | -0.168 | 0.01545 | 0.003 | -10.897
-1 | -0.112 | 0.01417 | 0.002 | -7.927
-0.5 | -0.056 | 0.01407 | 0.001 | -3.993
0 | 0 | 0.01402 | 0 | 0
0.5 | 0.057 | 0.01402 | -0.001 | 4.048
1 | 0.113 | 0.01411 | -0.002 | 8.035
1.5 | 0.17 | 0.0154 | -0.003 | 11.031
2 | 0.226 | 0.01628 | -0.004 | 13.898
2.5 | 0.227 | 0.03581 | -0.002 | 6.344
3 | 0.272 | 0.03697 | -0.003 | 7.355
3.5 | 0.316 | 0.03837 | -0.003 | 8.241
4 | 0.36 | 0.04001 | -0.004 | 9.001
4.5 | 0.403 | 0.04187 | -0.004 | 9.635
5 | 0.446 | 0.04411 | -0.004 | 10.113
5.5 | 0.488 | 0.04636 | -0.005 | 10.526
6 | 0.529 | 0.04917 | -0.005 | 10.76
6.5 | 0.569 | 0.05222 | -0.006 | 10.897
7 | 0.608 | 0.05572 | -0.006 | 10.912
7.5 | 0.646 | 0.05941 | -0.006 | 10.867
8 | 0.682 | 0.06315 | -0.007 | 10.8
8.5 | 0.717 | 0.06757 | -0.007 | 10.606
9 | 0.745 | 0.07288 | -0.008 | 10.226
9.5 | 0.768 | 0.07758 | -0.008 | 9.894
10 | 0.785 | 0.08439 | -0.008 | 9.307
10.5 | 0.799 | 0.09093 | -0.009 | 8.782
11 | 0.807 | 0.0968 | -0.009 | 8.336
11.5 | 0.811 | 0.1051 | -0.009 | 7.714
12 | 0.81 | 0.11387 | -0.01 | 7.111
12.5 | 0.804 | 0.12279 | -0.01 | 6.549
13 | 0.795 | 0.13074 | -0.01 | 6.077
13.5 | 0.781 | 0.13993 | -0.011 | 5.583
14 | 0.765 | 0.15241 | -0.011 | 5.016
14.5 | 0.745 | 0.16435 | -0.011 | 4.534
15 | 0.723 | 0.1767 | -0.011 | 4.094
15.5 | 0.7 | 0.19191 | -0.011 | 3.649
16 | 0.676 | 0.20711 | -0.012 | 3.262
16.5 | 0.65 | 0.22249 | -0.012 | 2.922

## 10. Re 100k Mach 0.00 (2)
BIGFOIL.COM POLAR EXPORT
m2
NACA M2 |  |  |  | Cl Max: | 0.9099 | at alpha= | 20 | deg
XFOIL ncrit=9 |  |  |  | L/D Max: | 27.4167 | at alpha= | 2.5 | deg
Re: | 100000 |  |  | Cd Min: | 0.26569 | at alpha= | 20 | deg
Mach: | 0 |  |  | Cl=0 at alpha= | 0 | deg
|  |  |  | @ Cl=0.1, Cd= | 0.012799
|  |  |  | @ Cl=0.4, Cd= | 0.016222
|  |  |  | @ Cl=0.6, Cd= | 0.028689
alpha (deg) | Cl | Cd | Cm | Cl/Cd
-20 | -0.9088 | 0.2647 | 0.0899 | -3.4333
-19.5 | -0.8892 | 0.25563 | 0.088 | -3.4785
-19 | -0.872 | 0.24899 | 0.0841 | -3.5021
-18.5 | -0.8554 | 0.24244 | 0.0797 | -3.5283
-18 | -0.8425 | 0.238 | 0.073 | -3.5399
-17.5 | -0.8426 | 0.23849 | 0.0644 | -3.5331
-17 | -0.8082 | 0.22163 | 0.067 | -3.6466
-16 | -0.7838 | 0.21007 | 0.0566 | -3.7311
-15.5 | -0.7889 | 0.2081 | 0.0478 | -3.791
-15 | -0.7514 | 0.19315 | 0.0514 | -3.8902
-14.5 | -0.7386 | 0.18626 | 0.0478 | -3.9654
-14 | -0.7483 | 0.18293 | 0.0383 | -4.0906
-13.5 | -0.7176 | 0.17109 | 0.0408 | -4.1943
-13 | -0.7089 | 0.16394 | 0.0373 | -4.3241
-12.5 | -0.727 | 0.15884 | 0.0266 | -4.5769
-12 | -0.696 | 0.14752 | 0.0304 | -4.718
-11.5 | -0.6898 | 0.13993 | 0.0273 | -4.9296
-11 | -0.7182 | 0.13261 | 0.0146 | -5.4159
-10.5 | -0.6818 | 0.12309 | 0.0213 | -5.539
-10 | -0.7075 | 0.11423 | 0.0096 | -6.1936
-9.5 | -0.6927 | 0.10453 | 0.011 | -6.6268
-9 | -0.6928 | 0.09588 | 0.0071 | -7.2257
-8.5 | -0.7656 | 0.08553 | -0.0103 | -8.9512
-8 | -0.7187 | 0.07513 | -0.0061 | -9.5661
-7.5 | -0.7182 | 0.06613 | -0.0088 | -10.8604
-7 | -0.713 | 0.05806 | -0.0103 | -12.2804
-6.5 | -0.6807 | 0.03962 | -0.0101 | -17.1807
-6 | -0.6412 | 0.03287 | -0.0082 | -19.5071
-5.5 | -0.5941 | 0.02809 | -0.0068 | -21.1499
-5 | -0.5438 | 0.02473 | -0.0051 | -21.9895
-4.5 | -0.4933 | 0.02162 | -0.0039 | -22.8168
-4 | -0.443 | 0.01901 | -0.0023 | -23.3035
-3.5 | -0.3993 | 0.01617 | -0.0001 | -24.6939
-3 | -0.3596 | 0.01338 | 0.0022 | -26.8759
-2.5 | -0.3291 | 0.012 | 0.0117 | -27.425
-2 | -0.24 | 0.01279 | 0.0085 | -18.7647
-1.5 | -0.0824 | 0.0128 | -0.0118 | -6.4375
-1 | -0.0499 | 0.01225 | -0.0093 | -4.0735
-0.5 | -0.0228 | 0.01196 | -0.0052 | -1.9064
0 | 0 | 0.01186 | 0 | 0
0.5 | 0.0228 | 0.01196 | 0.0052 | 1.9064
1 | 0.0499 | 0.01225 | 0.0093 | 4.0735
1.5 | 0.0825 | 0.0128 | 0.0118 | 6.4453
2 | 0.2399 | 0.01279 | -0.0085 | 18.7568
2.5 | 0.329 | 0.012 | -0.0117 | 27.4167
3 | 0.3596 | 0.01337 | -0.0022 | 26.896
3.5 | 0.3992 | 0.01617 | 0.0001 | 24.6877
4 | 0.443 | 0.01901 | 0.0023 | 23.3035
4.5 | 0.4933 | 0.02162 | 0.0039 | 22.8168
5 | 0.5438 | 0.02473 | 0.0051 | 21.9895
5.5 | 0.5941 | 0.02809 | 0.0068 | 21.1499
6 | 0.6412 | 0.03287 | 0.0082 | 19.5071
6.5 | 0.6807 | 0.03963 | 0.0101 | 17.1764
7 | 0.7131 | 0.05808 | 0.0103 | 12.2779
7.5 | 0.7184 | 0.06613 | 0.0088 | 10.8635
8 | 0.719 | 0.07515 | 0.0061 | 9.5675
9 | 0.6931 | 0.09594 | -0.0073 | 7.2243
9.5 | 0.6938 | 0.10455 | -0.011 | 6.6361
10 | 0.7076 | 0.1143 | -0.01 | 6.1907
10.5 | 0.6827 | 0.12315 | -0.0215 | 5.5436
11 | 0.7187 | 0.13268 | -0.0149 | 5.4168
11.5 | 0.6906 | 0.13999 | -0.0275 | 4.9332
12 | 0.6973 | 0.1476 | -0.0306 | 4.7243
12.5 | 0.7276 | 0.15891 | -0.0269 | 4.5787
13 | 0.7098 | 0.16404 | -0.0376 | 4.327
13.5 | 0.7188 | 0.17123 | -0.041 | 4.1979
14 | 0.7489 | 0.183 | -0.0387 | 4.0923
14.5 | 0.7395 | 0.18642 | -0.0481 | 3.9668
15 | 0.7525 | 0.19337 | -0.0516 | 3.8915
15.5 | 0.7896 | 0.20828 | -0.0481 | 3.7911
16 | 0.7845 | 0.21026 | -0.0569 | 3.7311
16.5 | 0.7934 | 0.21518 | -0.0635 | 3.6871
17 | 0.8093 | 0.22204 | -0.0672 | 3.6448
17.5 | 0.8433 | 0.23881 | -0.0647 | 3.5313
18 | 0.8433 | 0.23842 | -0.0733 | 3.537
18.5 | 0.8564 | 0.24303 | -0.0799 | 3.5238
19 | 0.873 | 0.24967 | -0.0844 | 3.4966
19.5 | 0.8902 | 0.25639 | -0.0882 | 3.4721
20 | 0.9099 | 0.26569 | -0.0901 | 3.4247

## 11. Re 100k Mach 0.10 (1)
BIGFOIL.COM POLAR EXPORT
m2
NACA M2 |  |  |  | Cl Max: | 0.803 | at alpha= | 11.5 | deg
JavaFoil+Calcfoil stall+Eppler ext transition |  |  |  | L/D Max: | 13.883 | at alpha= | 2 | deg
Re: | 100000 |  |  | Cd Min: | 0.01403 | at alpha= | 0.5 | deg
Mach: | 0.1 |  |  | Cl=0 at alpha= | 0 | deg
|  |  |  | @ Cl=0.1, Cd= | 0.014098
|  |  |  | @ Cl=0.4, Cd= | 0.041685
|  |  |  | @ Cl=0.6, Cd= | 0.055157
alpha (deg) | Cl | Cd | Cm | Cl/Cd
-16.5 | -0.606 | 0.23335 | 0.012 | -2.599
-16 | -0.635 | 0.21506 | 0.011 | -2.955
-15.5 | -0.664 | 0.2012 | 0.011 | -3.299
-15 | -0.691 | 0.184 | 0.011 | -3.755
-14.5 | -0.716 | 0.17026 | 0.011 | -4.208
-14 | -0.74 | 0.15613 | 0.011 | -4.738
-13.5 | -0.76 | 0.1477 | 0.011 | -5.148
-13 | -0.777 | 0.13207 | 0.011 | -5.886
-12.5 | -0.79 | 0.1244 | 0.01 | -6.354
-12 | -0.799 | 0.11435 | 0.01 | -6.989
-11.5 | -0.803 | 0.10734 | 0.01 | -7.482
-11 | -0.802 | 0.09803 | 0.009 | -8.179
-10.5 | -0.795 | 0.09078 | 0.009 | -8.762
-10 | -0.784 | 0.08474 | 0.008 | -9.252
-9.5 | -0.768 | 0.07928 | 0.008 | -9.682
-9 | -0.746 | 0.07384 | 0.008 | -10.107
-8.5 | -0.718 | 0.06865 | 0.007 | -10.466
-8 | -0.684 | 0.06371 | 0.007 | -10.735
-7.5 | -0.648 | 0.05984 | 0.006 | -10.824
-7 | -0.61 | 0.05608 | 0.006 | -10.88
-6.5 | -0.571 | 0.05248 | 0.006 | -10.885
-6 | -0.531 | 0.04937 | 0.005 | -10.76
-5.5 | -0.49 | 0.0465 | 0.005 | -10.539
-5 | -0.448 | 0.04405 | 0.004 | -10.171
-4.5 | -0.405 | 0.0419 | 0.004 | -9.673
-4 | -0.362 | 0.04005 | 0.004 | -9.034
-3.5 | -0.318 | 0.03841 | 0.003 | -8.273
-3 | -0.273 | 0.03701 | 0.003 | -7.383
-2.5 | -0.228 | 0.03583 | 0.002 | -6.373
-2 | -0.225 | 0.01643 | 0.004 | -13.714
-1.5 | -0.169 | 0.01542 | 0.003 | -10.978
-1 | -0.113 | 0.01417 | 0.002 | -7.964
-0.5 | -0.056 | 0.01409 | 0.001 | -4.008
0 | 0 | 0.01404 | 0 | 0
0.5 | 0.057 | 0.01403 | -0.001 | 4.063
1 | 0.114 | 0.01412 | -0.002 | 8.072
1.5 | 0.171 | 0.01537 | -0.003 | 11.113
2 | 0.227 | 0.01638 | -0.004 | 13.883
2.5 | 0.228 | 0.03583 | -0.002 | 6.373
3 | 0.273 | 0.03701 | -0.003 | 7.383
3.5 | 0.318 | 0.03841 | -0.003 | 8.273
4 | 0.362 | 0.04005 | -0.004 | 9.034
4.5 | 0.405 | 0.0419 | -0.004 | 9.673
5 | 0.448 | 0.04405 | -0.004 | 10.171
5.5 | 0.49 | 0.0465 | -0.005 | 10.539
6 | 0.531 | 0.04937 | -0.005 | 10.76
6.5 | 0.571 | 0.05248 | -0.006 | 10.885
7 | 0.61 | 0.05608 | -0.006 | 10.88
7.5 | 0.648 | 0.05984 | -0.006 | 10.824
8 | 0.684 | 0.06371 | -0.007 | 10.735
8.5 | 0.718 | 0.06865 | -0.007 | 10.466
9 | 0.746 | 0.07384 | -0.008 | 10.107
9.5 | 0.768 | 0.07928 | -0.008 | 9.682
10 | 0.784 | 0.08474 | -0.008 | 9.252
10.5 | 0.795 | 0.09078 | -0.009 | 8.762
11 | 0.802 | 0.09803 | -0.009 | 8.179
11.5 | 0.803 | 0.10734 | -0.01 | 7.482
12 | 0.799 | 0.11435 | -0.01 | 6.989
12.5 | 0.79 | 0.1244 | -0.01 | 6.354
13 | 0.777 | 0.13207 | -0.01 | 5.886
13.5 | 0.76 | 0.1477 | -0.011 | 5.148
14 | 0.74 | 0.15613 | -0.011 | 4.738
14.5 | 0.716 | 0.17026 | -0.011 | 4.208
15 | 0.691 | 0.184 | -0.011 | 3.755
15.5 | 0.664 | 0.2012 | -0.011 | 3.299
16 | 0.635 | 0.21506 | -0.011 | 2.955
16.5 | 0.606 | 0.23335 | -0.012 | 2.599

## 12. Re 100k Mach 0.10 (2)
BIGFOIL.COM POLAR EXPORT
m2
NACA M2 |  |  |  | Cl Max: | 0.9119 | at alpha= | 20 | deg
XFOIL ncrit=9 |  |  |  | L/D Max: | 27.6942 | at alpha= | 2.5 | deg
Re: | 100000 |  |  | Cd Min: | 0.26568 | at alpha= | 20 | deg
Mach: | 0.1 |  |  | Cl=0 at alpha= | 0 | deg
|  |  |  | @ Cl=0.1, Cd= | 0.012835
|  |  |  | @ Cl=0.4, Cd= | 0.016278
|  |  |  | @ Cl=0.6, Cd= | 0.028729
alpha (deg) | Cl | Cd | Cm | Cl/Cd
-8.5 | -0.745 | 0.08405 | -0.0085 | -8.8638
-8 | -0.716 | 0.07609 | -0.0057 | -9.4099
-7.5 | -0.7162 | 0.0671 | -0.0084 | -10.6736
-7 | -0.7127 | 0.05877 | -0.0102 | -12.1269
-6.5 | -0.6829 | 0.04039 | -0.0104 | -16.9077
-6 | -0.6441 | 0.03344 | -0.0086 | -19.2614
-5.5 | -0.5973 | 0.02843 | -0.007 | -21.0095
-5 | -0.5471 | 0.02501 | -0.0054 | -21.8752
-4.5 | -0.4963 | 0.0218 | -0.0041 | -22.7661
-4 | -0.4457 | 0.01917 | -0.0025 | -23.2499
-3.5 | -0.4011 | 0.01635 | -0.0002 | -24.5321
-3 | -0.3599 | 0.01379 | 0.002 | -26.0986
-2.5 | -0.3316 | 0.01197 | 0.0115 | -27.7026
-2 | -0.2445 | 0.01278 | 0.0091 | -19.1315
-1.5 | -0.0883 | 0.01284 | -0.0107 | -6.8769
-1 | -0.0494 | 0.0123 | -0.0094 | -4.0163
-0.5 | -0.0225 | 0.01199 | -0.0053 | -1.8766
0 | 0 | 0.0119 | 0 | 0
0.5 | 0.0226 | 0.01199 | 0.0053 | 1.8849
1 | 0.0494 | 0.01229 | 0.0094 | 4.0195
1.5 | 0.0883 | 0.01284 | 0.0107 | 6.8769
2 | 0.2445 | 0.01278 | -0.009 | 19.1315
2.5 | 0.3315 | 0.01197 | -0.0114 | 27.6942
3 | 0.3598 | 0.01379 | -0.002 | 26.0914
3.5 | 0.401 | 0.01634 | 0.0002 | 24.541
4 | 0.4456 | 0.01916 | 0.0025 | 23.2568
4.5 | 0.4962 | 0.0218 | 0.0041 | 22.7615
5 | 0.547 | 0.02501 | 0.0054 | 21.8713
5.5 | 0.5972 | 0.02843 | 0.007 | 21.006
6 | 0.6441 | 0.03344 | 0.0086 | 19.2614
6.5 | 0.6829 | 0.04039 | 0.0104 | 16.9077
7.5 | 0.7163 | 0.06711 | 0.0084 | 10.6735
8 | 0.7162 | 0.07611 | 0.0057 | 9.4101
8.5 | 0.7461 | 0.08412 | 0.0085 | 8.8695
9 | 0.6929 | 0.09655 | -0.007 | 7.1766
9.5 | 0.6881 | 0.10551 | -0.0124 | 6.5217
10 | 0.7106 | 0.11499 | -0.0089 | 6.1797
10.5 | 0.681 | 0.12375 | -0.0218 | 5.503
11 | 0.7202 | 0.13348 | -0.0144 | 5.3956
11.5 | 0.6911 | 0.14062 | -0.0273 | 4.9147
12 | 0.6954 | 0.14817 | -0.0311 | 4.6933
12.5 | 0.7294 | 0.15979 | -0.0266 | 4.5647
13 | 0.7106 | 0.16469 | -0.0375 | 4.3148
13.5 | 0.7183 | 0.17174 | -0.0414 | 4.1825
14 | 0.7511 | 0.18397 | -0.0384 | 4.0827
14.5 | 0.7406 | 0.18705 | -0.0482 | 3.9594
15 | 0.7531 | 0.19391 | -0.052 | 3.8838
15.5 | 0.792 | 0.20932 | -0.0481 | 3.7837
16 | 0.7874 | 0.21143 | -0.0568 | 3.7242
16.5 | 0.7951 | 0.21581 | -0.0638 | 3.6843
17 | 0.8109 | 0.22268 | -0.0677 | 3.6415
17.5 | 0.8465 | 0.24016 | -0.0649 | 3.5247
18 | 0.8464 | 0.23971 | -0.0734 | 3.5309
18.5 | 0.8589 | 0.24382 | -0.0804 | 3.5227
19 | 0.8756 | 0.25047 | -0.0849 | 3.4958
19.5 | 0.8929 | 0.25721 | -0.0889 | 3.4715
20 | 0.9119 | 0.26568 | -0.0913 | 3.4323

## 13. Re 100k Mach 0.25 (1)
BIGFOIL.COM POLAR EXPORT
m2
NACA M2 |  |  |  | Cl Max: | 0.767 | at alpha= | 10 | deg
JavaFoil+Calcfoil stall+Eppler ext transition |  |  |  | L/D Max: | 14.2 | at alpha= | 2 | deg
Re: | 100000 |  |  | Cd Min: | 0.01409 | at alpha= | 0.5 | deg
Mach: | 0.25 |  |  | Cl=0 at alpha= | 0 | deg
|  |  |  | @ Cl=0.1, Cd= | 0.014161
|  |  |  | @ Cl=0.4, Cd= | 0.29064
|  |  |  | @ Cl=0.6, Cd= | 0.29064
alpha (deg) | Cl | Cd | Cm | Cl/Cd
-15 | -0.388 | 0.29064 | 0.01 | -1.335
-14.5 | -0.455 | 0.24942 | 0.01 | -1.823
-14 | -0.517 | 0.2157 | 0.01 | -2.395
-13.5 | -0.574 | 0.18808 | 0.01 | -3.05
-13 | -0.625 | 0.16627 | 0.01 | -3.758
-12.5 | -0.669 | 0.1473 | 0.01 | -4.544
-12 | -0.706 | 0.13439 | 0.01 | -5.256
-11.5 | -0.735 | 0.12179 | 0.01 | -6.033
-11 | -0.754 | 0.10864 | 0.009 | -6.945
-10.5 | -0.765 | 0.09901 | 0.009 | -7.729
-10 | -0.767 | 0.09133 | 0.008 | -8.404
-9.5 | -0.762 | 0.08385 | 0.008 | -9.083
-9 | -0.748 | 0.07665 | 0.008 | -9.761
-8.5 | -0.725 | 0.0709 | 0.007 | -10.226
-8 | -0.693 | 0.06581 | 0.007 | -10.525
-7.5 | -0.658 | 0.06137 | 0.007 | -10.721
-7 | -0.621 | 0.05712 | 0.006 | -10.877
-6.5 | -0.583 | 0.05339 | 0.006 | -10.919
-6 | -0.543 | 0.04994 | 0.005 | -10.87
-5.5 | -0.501 | 0.04714 | 0.005 | -10.639
-5 | -0.459 | 0.04454 | 0.005 | -10.307
-4.5 | -0.416 | 0.04226 | 0.004 | -9.833
-4 | -0.371 | 0.0403 | 0.004 | -9.211
-3.5 | -0.326 | 0.03858 | 0.003 | -8.454
-3 | -0.281 | 0.03714 | 0.003 | -7.554
-2.5 | -0.234 | 0.03592 | 0.002 | -6.528
-2 | -0.231 | 0.0165 | 0.004 | -14.025
-1.5 | -0.174 | 0.01627 | 0.003 | -10.684
-1 | -0.116 | 0.01425 | 0.002 | -8.138
-0.5 | -0.058 | 0.01415 | 0.001 | -4.1
0 | 0 | 0.01411 | 0 | 0
0.5 | 0.059 | 0.01409 | -0.001 | 4.157
1 | 0.117 | 0.01419 | -0.002 | 8.25
1.5 | 0.175 | 0.01622 | -0.003 | 10.817
2 | 0.234 | 0.01645 | -0.004 | 14.2
2.5 | 0.234 | 0.03592 | -0.002 | 6.528
3 | 0.281 | 0.03714 | -0.003 | 7.554
3.5 | 0.326 | 0.03858 | -0.003 | 8.454
4 | 0.371 | 0.0403 | -0.004 | 9.211
4.5 | 0.416 | 0.04226 | -0.004 | 9.833
5 | 0.459 | 0.04454 | -0.005 | 10.307
5.5 | 0.501 | 0.04714 | -0.005 | 10.639
6 | 0.543 | 0.04994 | -0.005 | 10.87
6.5 | 0.583 | 0.05339 | -0.006 | 10.919
7 | 0.621 | 0.05712 | -0.006 | 10.877
7.5 | 0.658 | 0.06137 | -0.007 | 10.721
8 | 0.693 | 0.06581 | -0.007 | 10.525
8.5 | 0.725 | 0.0709 | -0.007 | 10.226
9 | 0.748 | 0.07665 | -0.008 | 9.761
9.5 | 0.762 | 0.08385 | -0.008 | 9.083
10 | 0.767 | 0.09133 | -0.008 | 8.404
10.5 | 0.765 | 0.09901 | -0.009 | 7.729
11 | 0.754 | 0.10864 | -0.009 | 6.945
11.5 | 0.735 | 0.12179 | -0.01 | 6.033
12 | 0.706 | 0.13439 | -0.01 | 5.256
12.5 | 0.669 | 0.1473 | -0.01 | 4.544
13 | 0.625 | 0.16627 | -0.01 | 3.758
13.5 | 0.574 | 0.18808 | -0.01 | 3.05
14 | 0.517 | 0.2157 | -0.01 | 2.395
14.5 | 0.455 | 0.24942 | -0.01 | 1.823
15 | 0.388 | 0.29064 | -0.01 | 1.335

## 14. Re 100k Mach 0.25 (2)
BIGFOIL.COM POLAR EXPORT
m2
NACA M2 |  |  |  | Cl Max: | 0.9272 | at alpha= | 20 | deg
XFOIL ncrit=9 |  |  |  | L/D Max: | 28.477 | at alpha= | 2.5 | deg
Re: | 100000 |  |  | Cd Min: | 0.26916 | at alpha= | 20 | deg
Mach: | 0.25 |  |  | Cl=0 at alpha= | 0 | deg
|  |  |  | @ Cl=0.1, Cd= | 0.012861
|  |  |  | @ Cl=0.4, Cd= | 0.016701
|  |  |  | @ Cl=0.6, Cd= | 0.029481
alpha (deg) | Cl | Cd | Cm | Cl/Cd
-20 | -0.9262 | 0.26827 | 0.0962 | -3.4525
-19.5 | -0.9078 | 0.26118 | 0.0923 | -3.4758
-19 | -0.8897 | 0.25435 | 0.0878 | -3.4979
-18.5 | -0.8727 | 0.24818 | 0.0822 | -3.5164
-18 | -0.8643 | 0.24702 | 0.0738 | -3.4989
-17.5 | -0.8388 | 0.23324 | 0.0733 | -3.5963
-17 | -0.8203 | 0.22593 | 0.0701 | -3.6308
-16.5 | -0.8049 | 0.21944 | 0.065 | -3.668
-16 | -0.804 | 0.21816 | 0.0563 | -3.6854
-15.5 | -0.7749 | 0.20425 | 0.0565 | -3.7939
-15 | -0.7572 | 0.19673 | 0.0538 | -3.8489
-14.5 | -0.752 | 0.19188 | 0.0471 | -3.9191
-14 | -0.7358 | 0.18223 | 0.0445 | -4.0378
-13.5 | -0.718 | 0.17437 | 0.0428 | -4.1177
-13 | -0.7223 | 0.16939 | 0.0351 | -4.2641
-12.5 | -0.7083 | 0.15922 | 0.0331 | -4.4486
-12 | -0.6893 | 0.15096 | 0.0326 | -4.5661
-11.5 | -0.7018 | 0.14472 | 0.0239 | -4.8494
-11 | -0.6787 | 0.13463 | 0.0257 | -5.0412
-10.5 | -0.6797 | 0.12686 | 0.0208 | -5.3579
-10 | -0.6912 | 0.11741 | 0.0137 | -5.8871
-9.5 | -0.6703 | 0.10932 | 0.0155 | -6.1315
-9 | -0.7174 | 0.09895 | -0.0025 | -7.2501
-8.5 | -0.6789 | 0.09128 | 0.0061 | -7.4376
-7 | -0.7062 | 0.0627 | -0.0089 | -11.2632
-6.5 | -0.6932 | 0.04475 | -0.0121 | -15.4905
-6 | -0.6575 | 0.03676 | -0.0108 | -17.8863
-5.5 | -0.6139 | 0.03057 | -0.0086 | -20.0818
-5 | -0.5645 | 0.02668 | -0.0067 | -21.1582
-4.5 | -0.5124 | 0.02286 | -0.005 | -22.4147
-4 | -0.4602 | 0.0201 | -0.0033 | -22.8955
-3.5 | -0.4116 | 0.01735 | -0.001 | -23.7233
-3 | -0.3684 | 0.01491 | 0.0015 | -24.7082
-2.5 | -0.3404 | 0.01195 | 0.009 | -28.4854
-2 | -0.2775 | 0.01265 | 0.0132 | -21.9368
-1.5 | -0.1272 | 0.01304 | -0.0039 | -9.7546
-1 | -0.0466 | 0.01253 | -0.0102 | -3.7191
-0.5 | -0.0209 | 0.01219 | -0.0057 | -1.7145
0 | 0 | 0.01208 | 0 | 0
0.5 | 0.0209 | 0.01219 | 0.0057 | 1.7145
1 | 0.0467 | 0.01253 | 0.0102 | 3.7271
1.5 | 0.1273 | 0.01303 | 0.0038 | 9.7698
2 | 0.2775 | 0.01265 | -0.0132 | 21.9368
2.5 | 0.3403 | 0.01195 | -0.009 | 28.477
3 | 0.3683 | 0.01491 | -0.0015 | 24.7015
3.5 | 0.4115 | 0.01735 | 0.0011 | 23.7176
4 | 0.4601 | 0.02009 | 0.0033 | 22.9019
4.5 | 0.5123 | 0.02286 | 0.005 | 22.4103
5 | 0.5645 | 0.02668 | 0.0067 | 21.1582
5.5 | 0.6138 | 0.03057 | 0.0086 | 20.0785
6 | 0.6575 | 0.03676 | 0.0108 | 17.8863
6.5 | 0.6932 | 0.04475 | 0.0121 | 15.4905
7 | 0.7064 | 0.0627 | 0.0089 | 11.2663
8.5 | 0.6793 | 0.09132 | -0.0062 | 7.4387
9 | 0.7172 | 0.099 | 0.0022 | 7.2444
9.5 | 0.6711 | 0.10937 | -0.0157 | 6.1361
10 | 0.6929 | 0.11749 | -0.0136 | 5.8975
10.5 | 0.6801 | 0.12691 | -0.0211 | 5.3589
11 | 0.6798 | 0.1347 | -0.0258 | 5.0468
11.5 | 0.7022 | 0.14476 | -0.0242 | 4.8508
12 | 0.6903 | 0.15105 | -0.0328 | 4.57
12.5 | 0.7098 | 0.15938 | -0.0332 | 4.4535
13 | 0.7229 | 0.16944 | -0.0355 | 4.2664
13.5 | 0.719 | 0.17451 | -0.043 | 4.1201
14 | 0.7373 | 0.18247 | -0.0446 | 4.0407
14.5 | 0.7523 | 0.1919 | -0.0475 | 3.9203
15 | 0.7582 | 0.19695 | -0.054 | 3.8497
15.5 | 0.776 | 0.20453 | -0.0567 | 3.7941
16 | 0.8045 | 0.21834 | -0.0566 | 3.6846
16.5 | 0.8057 | 0.21974 | -0.0653 | 3.6666
17 | 0.8213 | 0.22634 | -0.0703 | 3.6286
17.5 | 0.8398 | 0.23372 | -0.0735 | 3.5932
18 | 0.8649 | 0.24742 | -0.0741 | 3.4957
18.5 | 0.8736 | 0.24875 | -0.0825 | 3.512
19 | 0.8907 | 0.25504 | -0.088 | 3.4924
19.5 | 0.9087 | 0.26195 | -0.0926 | 3.469
20 | 0.9272 | 0.26916 | -0.0964 | 3.4448

## 15. Re 100k Mach 0.50 (1)
BIGFOIL.COM POLAR EXPORT
m2
NACA M2 |  |  |  | Cl Max: | 1.027 | at alpha= | 20 | deg
JavaFoil+Calcfoil stall+Eppler ext transition |  |  |  | L/D Max: | 11.776 | at alpha= | 1.5 | deg
Re: | 100000 |  |  | Cd Min: | 0.01438 | at alpha= | 0 | deg
Mach: | 0.5 |  |  | Cl=0 at alpha= | 0 | deg
|  |  |  | @ Cl=0.1, Cd= | 0.015429
|  |  |  | @ Cl=0.4, Cd= | 0.041162
|  |  |  | @ Cl=0.6, Cd= | 0.19696
alpha (deg) | Cl | Cd | Cm | Cl/Cd
-20 | -1.026 | 0.34017 | 0.024 | -3.017
-19.5 | -1.002 | 0.32514 | 0.023 | -3.081
-19 | -0.978 | 0.32144 | 0.023 | -3.041
-18.5 | -0.953 | 0.32208 | 0.022 | -2.96
-18 | -0.929 | 0.31699 | 0.022 | -2.93
-17.5 | -0.904 | 0.30821 | 0.021 | -2.934
-17 | -0.88 | 0.3033 | 0.02 | -2.9
-16.5 | -0.853 | 0.26808 | 0.019 | -3.182
-16 | -0.826 | 0.25141 | 0.018 | -3.286
-15.5 | -0.801 | 0.24018 | 0.017 | -3.335
-15 | -0.776 | 0.23139 | 0.016 | -3.353
-14.5 | -0.751 | 0.22411 | 0.016 | -3.35
-14 | -0.725 | 0.24068 | 0.015 | -3.012
-13.5 | -0.7 | 0.24172 | 0.015 | -2.895
-13 | -0.675 | 0.24207 | 0.014 | -2.787
-12.5 | -0.649 | 0.23943 | 0.014 | -2.712
-12 | -0.622 | 0.20798 | 0.012 | -2.992
-11.5 | -0.597 | 0.20347 | 0.011 | -2.932
-11 | -0.571 | 0.20036 | 0.011 | -2.851
-10.5 | -0.546 | 0.1973 | 0.01 | -2.766
-10 | -0.52 | 0.19434 | 0.01 | -2.677
-9.5 | -0.495 | 0.19144 | 0.009 | -2.583
-9 | -0.469 | 0.18886 | 0.009 | -2.483
-8.5 | -0.443 | 0.18657 | 0.008 | -2.375
-8 | -0.418 | 0.1265 | 0.008 | -3.301
-7.5 | -0.602 | 0.08419 | 0.007 | -7.148
-7 | -0.618 | 0.07106 | 0.007 | -8.692
-6.5 | -0.604 | 0.06193 | 0.006 | -9.752
-6 | -0.577 | 0.05604 | 0.006 | -10.294
-5.5 | -0.542 | 0.05124 | 0.005 | -10.571
-5 | -0.501 | 0.04732 | 0.005 | -10.593
-4.5 | -0.457 | 0.04413 | 0.005 | -10.358
-4 | -0.41 | 0.04161 | 0.004 | -9.865
-3.5 | -0.362 | 0.03946 | 0.004 | -9.171
-3 | -0.312 | 0.03776 | 0.003 | -8.265
-2.5 | -0.261 | 0.03636 | 0.003 | -7.186
-2 | -0.21 | 0.03524 | 0.002 | -5.953
-1.5 | -0.194 | 0.01669 | 0.003 | -11.629
-1 | -0.13 | 0.0164 | 0.002 | -7.906
-0.5 | -0.065 | 0.01446 | 0.001 | -4.487
0 | 0 | 0.01438 | 0 | 0
0.5 | 0.065 | 0.0144 | -0.001 | 4.548
1 | 0.131 | 0.01634 | -0.002 | 8.006
1.5 | 0.196 | 0.01664 | -0.003 | 11.776
2 | 0.21 | 0.03524 | -0.002 | 5.953
2.5 | 0.261 | 0.03636 | -0.003 | 7.186
3 | 0.312 | 0.03776 | -0.003 | 8.265
3.5 | 0.362 | 0.03946 | -0.004 | 9.171
4 | 0.41 | 0.04161 | -0.004 | 9.865
4.5 | 0.457 | 0.04413 | -0.005 | 10.358
5 | 0.501 | 0.04732 | -0.005 | 10.593
5.5 | 0.542 | 0.05124 | -0.005 | 10.571
6 | 0.577 | 0.05604 | -0.006 | 10.294
6.5 | 0.604 | 0.06193 | -0.006 | 9.752
7 | 0.617 | 0.07095 | -0.007 | 8.703
7.5 | 0.602 | 0.08657 | -0.007 | 6.95
8 | 0.417 | 0.14607 | -0.008 | 2.858
8.5 | 0.443 | 0.18657 | -0.008 | 2.375
9 | 0.469 | 0.18886 | -0.009 | 2.483
9.5 | 0.495 | 0.19144 | -0.009 | 2.583
10 | 0.52 | 0.19434 | -0.01 | 2.677
10.5 | 0.546 | 0.19719 | -0.01 | 2.768
11 | 0.571 | 0.20018 | -0.01 | 2.854
11.5 | 0.597 | 0.19546 | -0.011 | 3.053
12 | 0.622 | 0.20798 | -0.012 | 2.992
12.5 | 0.649 | 0.23943 | -0.013 | 2.712
13 | 0.675 | 0.24207 | -0.014 | 2.787
13.5 | 0.7 | 0.24172 | -0.014 | 2.895
14 | 0.725 | 0.24068 | -0.015 | 3.012
14.5 | 0.75 | 0.25389 | -0.016 | 2.955
15 | 0.776 | 0.23334 | -0.016 | 3.325
15.5 | 0.801 | 0.24123 | -0.017 | 3.32
16 | 0.826 | 0.25254 | -0.018 | 3.271
16.5 | 0.853 | 0.26924 | -0.019 | 3.168
17 | 0.88 | 0.3033 | -0.02 | 2.9
17.5 | 0.905 | 0.29309 | -0.021 | 3.087
18 | 0.929 | 0.30047 | -0.022 | 3.093
18.5 | 0.953 | 0.32201 | -0.022 | 2.96
19 | 0.978 | 0.32552 | -0.022 | 3.003
19.5 | 1.002 | 0.32512 | -0.023 | 3.082
20 | 1.027 | 0.31973 | -0.024 | 3.211

## 16. Re 100k Mach 0.50 (2)
BIGFOIL.COM POLAR EXPORT
m2
NACA M2 |  |  |  | Cl Max: | 1.0125 | at alpha= | 20 | deg
XFOIL ncrit=9 |  |  |  | L/D Max: | 26.6106 | at alpha= | 2 | deg
Re: | 100000 |  |  | Cd Min: | 0.29622 | at alpha= | 20 | deg
Mach: | 0.5 |  |  | Cl=0 at alpha= | 0 | deg
|  |  |  | @ Cl=0.1, Cd= | 0.01357
|  |  |  | @ Cl=0.4, Cd= | 0.01752
|  |  |  | @ Cl=0.6, Cd= | 0.031778
alpha (deg) | Cl | Cd | Cm | Cl/Cd
-20 | -1.0117 | 0.2954 | 0.1135 | -3.4248
-19.5 | -0.9907 | 0.28947 | 0.106 | -3.4225
-19 | -0.9755 | 0.28824 | 0.0971 | -3.3843
-18.5 | -0.9456 | 0.2699 | 0.096 | -3.5035
-18 | -0.9226 | 0.26103 | 0.0917 | -3.5345
-17.5 | -0.9017 | 0.25385 | 0.0853 | -3.5521
-17 | -0.8909 | 0.25284 | 0.0759 | -3.5236
-16.5 | -0.8589 | 0.23599 | 0.0753 | -3.6396
-16 | -0.8364 | 0.22727 | 0.0713 | -3.6802
-15.5 | -0.8189 | 0.22072 | 0.0648 | -3.7101
-15 | -0.8109 | 0.21665 | 0.0569 | -3.7429
-14.5 | -0.7764 | 0.20235 | 0.0573 | -3.8369
-14 | -0.7659 | 0.1971 | 0.0502 | -3.8858
-13.5 | -0.7501 | 0.18797 | 0.0456 | -3.9905
-13 | -0.7231 | 0.17748 | 0.0445 | -4.0743
-12.5 | -0.7174 | 0.17166 | 0.0382 | -4.1792
-12 | -0.697 | 0.16133 | 0.0359 | -4.3203
-11.5 | -0.6829 | 0.15339 | 0.0328 | -4.4521
-11 | -0.6948 | 0.14759 | 0.0239 | -4.7076
-10.5 | -0.6598 | 0.13623 | 0.0263 | -4.8433
-10 | -0.6751 | 0.13001 | 0.0175 | -5.1927
-9.5 | -0.6455 | 0.11978 | 0.0198 | -5.389
-9 | -0.6447 | 0.11117 | 0.0157 | -5.7992
-8.5 | -0.6703 | 0.10393 | 0.0058 | -6.4495
-8 | -0.6361 | 0.0944 | 0.0099 | -6.7383
-7.5 | -0.6415 | 0.08604 | 0.0057 | -7.4558
-7 | -0.6416 | 0.07796 | 0.0042 | -8.2299
-6.5 | -0.6782 | 0.05811 | -0.0172 | -11.671
-6 | -0.6733 | 0.0494 | -0.0173 | -13.6296
-5.5 | -0.6553 | 0.04117 | -0.0158 | -15.9169
-5 | -0.6228 | 0.03454 | -0.0131 | -18.0313
-4.5 | -0.578 | 0.0291 | -0.0097 | -19.8625
-4 | -0.5254 | 0.02467 | -0.007 | -21.2971
-3.5 | -0.4678 | 0.02114 | -0.0041 | -22.1287
-3 | -0.4125 | 0.01818 | -0.0011 | -22.6898
-2.5 | -0.3644 | 0.01562 | 0.0026 | -23.3291
-2 | -0.3322 | 0.01248 | 0.0103 | -26.6186
-1.5 | -0.2657 | 0.01309 | 0.0163 | -20.2979
-1 | -0.1045 | 0.01359 | -0.0002 | -7.6895
-0.5 | -0.0113 | 0.01317 | -0.0077 | -0.85801
0 | 0 | 0.01299 | 0 | 0
0.5 | 0.0113 | 0.01317 | 0.0077 | 0.85801
1 | 0.1045 | 0.01359 | 0.0002 | 7.6895
1.5 | 0.2656 | 0.01309 | -0.0163 | 20.2903
2 | 0.3321 | 0.01248 | -0.0103 | 26.6106
2.5 | 0.3643 | 0.01562 | -0.0026 | 23.3227
3 | 0.4124 | 0.01818 | 0.0011 | 22.6843
3.5 | 0.4677 | 0.02114 | 0.0041 | 22.1239
4 | 0.5253 | 0.02467 | 0.007 | 21.2931
4.5 | 0.5779 | 0.0291 | 0.0097 | 19.8591
5 | 0.6228 | 0.03454 | 0.0131 | 18.0313
5.5 | 0.6553 | 0.04117 | 0.0158 | 15.9169
6 | 0.6733 | 0.0494 | 0.0173 | 13.6296
6.5 | 0.6784 | 0.05813 | 0.0171 | 11.6704
7 | 0.6422 | 0.07797 | -0.0043 | 8.2365
7.5 | 0.6413 | 0.08607 | -0.006 | 7.4509
8 | 0.6366 | 0.09443 | -0.01 | 6.7415
8.5 | 0.6703 | 0.10396 | -0.006 | 6.4477
9 | 0.6457 | 0.11122 | -0.0158 | 5.8056
9.5 | 0.6462 | 0.11982 | -0.02 | 5.3931
10 | 0.6755 | 0.13004 | -0.0177 | 5.1946
10.5 | 0.6607 | 0.1363 | -0.0265 | 4.8474
11.5 | 0.6836 | 0.15345 | -0.033 | 4.4549
12 | 0.6981 | 0.16143 | -0.0361 | 4.3245
12.5 | 0.7179 | 0.17168 | -0.0384 | 4.1816
13 | 0.724 | 0.1776 | -0.0447 | 4.0766
13.5 | 0.7513 | 0.18823 | -0.0457 | 3.9914
14 | 0.7665 | 0.19718 | -0.0504 | 3.8873
14.5 | 0.7772 | 0.20253 | -0.0575 | 3.8375
15 | 0.8195 | 0.22072 | -0.0555 | 3.7128
15.5 | 0.8196 | 0.22089 | -0.065 | 3.7104
16 | 0.8372 | 0.22755 | -0.0715 | 3.6792
16.5 | 0.8598 | 0.23635 | -0.0755 | 3.6378
17 | 0.8913 | 0.25304 | -0.0762 | 3.5224
17.5 | 0.9025 | 0.25424 | -0.0855 | 3.5498
18 | 0.9234 | 0.26153 | -0.0919 | 3.5308
18.5 | 0.9464 | 0.27049 | -0.0962 | 3.4988
19 | 0.9761 | 0.28874 | -0.0973 | 3.3805
19.5 | 0.9914 | 0.29014 | -0.1062 | 3.417
20 | 1.0125 | 0.29622 | -0.1137 | 3.4181

## 17. Re 250k Mach 0.00 (1)
BIGFOIL.COM POLAR EXPORT
m2
NACA M2 |  |  |  | Cl Max: | 0.811 | at alpha= | 11.5 | deg
JavaFoil+Calcfoil stall+Eppler ext transition |  |  |  | L/D Max: | 23.84 | at alpha= | 3 | deg
Re: | 250000 |  |  | Cd Min: | 0.01064 | at alpha= | 0 | deg
Mach: | 0 |  |  | Cl=0 at alpha= | 0 | deg
|  |  |  | @ Cl=0.1, Cd= | 0.010731
|  |  |  | @ Cl=0.4, Cd= | 0.038768
|  |  |  | @ Cl=0.6, Cd= | 0.050253
alpha (deg) | Cl | Cd | Cm | Cl/Cd
-16.5 | -0.651 | 0.18076 | 0.013 | -3.602
-16 | -0.677 | 0.17221 | 0.013 | -3.929
-15.5 | -0.701 | 0.1616 | 0.013 | -4.339
-15 | -0.724 | 0.14831 | 0.012 | -4.885
-14.5 | -0.746 | 0.13645 | 0.012 | -5.468
-14 | -0.765 | 0.1305 | 0.012 | -5.866
-13.5 | -0.782 | 0.12121 | 0.011 | -6.452
-13 | -0.795 | 0.11307 | 0.011 | -7.034
-12.5 | -0.805 | 0.10314 | 0.011 | -7.803
-12 | -0.81 | 0.09713 | 0.01 | -8.342
-11.5 | -0.811 | 0.09032 | 0.01 | -8.98
-11 | -0.807 | 0.0854 | 0.009 | -9.451
-10.5 | -0.799 | 0.07991 | 0.009 | -9.995
-10 | -0.786 | 0.07368 | 0.008 | -10.662
-9.5 | -0.768 | 0.06938 | 0.008 | -11.066
-9 | -0.745 | 0.06516 | 0.008 | -11.439
-8.5 | -0.717 | 0.06115 | 0.007 | -11.723
-8 | -0.682 | 0.05706 | 0.007 | -11.954
-7.5 | -0.646 | 0.05398 | 0.007 | -11.963
-7 | -0.608 | 0.05085 | 0.006 | -11.96
-6.5 | -0.569 | 0.04794 | 0.006 | -11.872
-6 | -0.529 | 0.04528 | 0.005 | -11.689
-5.5 | -0.488 | 0.04289 | 0.005 | -11.382
-5 | -0.446 | 0.04082 | 0.004 | -10.931
-4.5 | -0.404 | 0.03892 | 0.004 | -10.372
-4 | -0.36 | 0.03725 | 0.004 | -9.673
-3.5 | -0.316 | 0.03579 | 0.003 | -8.843
-3 | -0.335 | 0.01423 | 0.006 | -23.54
-2.5 | -0.28 | 0.01397 | 0.005 | -20.022
-2 | -0.224 | 0.01365 | 0.004 | -16.423
-1.5 | -0.168 | 0.01294 | 0.003 | -13.019
-1 | -0.112 | 0.01079 | 0.002 | -10.414
-0.5 | -0.056 | 0.01075 | 0.001 | -5.228
0 | 0 | 0.01064 | 0 | 0
0.5 | 0.057 | 0.0107 | -0.001 | 5.3
1 | 0.113 | 0.01074 | -0.002 | 10.555
1.5 | 0.17 | 0.01289 | -0.003 | 13.181
2 | 0.226 | 0.01361 | -0.004 | 16.627
2.5 | 0.282 | 0.01392 | -0.005 | 20.273
3 | 0.338 | 0.01418 | -0.006 | 23.84
3.5 | 0.316 | 0.03579 | -0.003 | 8.843
4 | 0.36 | 0.03725 | -0.004 | 9.673
4.5 | 0.404 | 0.03892 | -0.004 | 10.372
5 | 0.446 | 0.04082 | -0.004 | 10.931
5.5 | 0.488 | 0.04289 | -0.005 | 11.382
6 | 0.529 | 0.04528 | -0.005 | 11.689
6.5 | 0.569 | 0.04794 | -0.006 | 11.872
7 | 0.608 | 0.05085 | -0.006 | 11.96
7.5 | 0.646 | 0.05398 | -0.006 | 11.963
8 | 0.682 | 0.05706 | -0.007 | 11.954
8.5 | 0.717 | 0.06115 | -0.007 | 11.723
9 | 0.745 | 0.06516 | -0.008 | 11.439
9.5 | 0.768 | 0.06938 | -0.008 | 11.066
10 | 0.786 | 0.07368 | -0.008 | 10.662
10.5 | 0.799 | 0.07991 | -0.009 | 9.995
11 | 0.807 | 0.0854 | -0.009 | 9.451
11.5 | 0.811 | 0.09032 | -0.01 | 8.98
12 | 0.81 | 0.09713 | -0.01 | 8.342
12.5 | 0.805 | 0.10314 | -0.011 | 7.803
13 | 0.795 | 0.11307 | -0.011 | 7.034
13.5 | 0.782 | 0.12121 | -0.011 | 6.452
14 | 0.765 | 0.1305 | -0.012 | 5.866
14.5 | 0.746 | 0.13645 | -0.012 | 5.468
15 | 0.724 | 0.14831 | -0.012 | 4.885
15.5 | 0.701 | 0.1616 | -0.013 | 4.339
16 | 0.677 | 0.17221 | -0.013 | 3.929
16.5 | 0.651 | 0.18076 | -0.013 | 3.602

## 18. Re 250k Mach 0.00 (2)
BIGFOIL.COM POLAR EXPORT
m2
NACA M2 |  |  |  | Cl Max: | 0.9123 | at alpha= | 20 | deg
XFOIL ncrit=9 |  |  |  | L/D Max: | 35.6631 | at alpha= | 4.5 | deg
Re: | 250000 |  |  | Cd Min: | 0.26267 | at alpha= | 20 | deg
Mach: | 0 |  |  | Cl=0 at alpha= | 0 | deg
|  |  |  | @ Cl=0.1, Cd= | 0.0081027
|  |  |  | @ Cl=0.4, Cd= | 0.011946
|  |  |  | @ Cl=0.6, Cd= | 0.17682
alpha (deg) | Cl | Cd | Cm | Cl/Cd
-9 | -0.7557 | 0.07565 | -0.0101 | -9.9894
-8.5 | -0.7555 | 0.06808 | -0.0118 | -11.0972
-7.5 | -0.7695 | 0.03492 | -0.0097 | -22.0361
-7 | -0.7378 | 0.02674 | -0.0076 | -27.5916
-6.5 | -0.6923 | 0.02298 | -0.0062 | -30.1262
-6 | -0.6431 | 0.02016 | -0.0049 | -31.8998
-5.5 | -0.5946 | 0.01714 | -0.0037 | -34.6908
-5 | -0.5452 | 0.0155 | -0.0024 | -35.1742
-4.5 | -0.4976 | 0.01395 | -0.0009 | -35.6703
-4 | -0.4496 | 0.01296 | 0.0006 | -34.6914
-3.5 | -0.4023 | 0.01198 | 0.0022 | -33.581
-3 | -0.3545 | 0.01125 | 0.0035 | -31.5111
-2.5 | -0.3064 | 0.01059 | 0.0046 | -28.933
-2 | -0.2632 | 0.0083 | 0.0058 | -31.7108
-1.5 | -0.2204 | 0.00763 | 0.0093 | -28.886
-1 | -0.1814 | 0.00783 | 0.0145 | -23.1673
-0.5 | -0.1021 | 0.0081 | 0.0102 | -12.6049
0 | 0 | 0.00823 | 0 | 0
0.5 | 0.1021 | 0.0081 | -0.0102 | 12.6049
1 | 0.1813 | 0.00783 | -0.0145 | 23.1545
1.5 | 0.2204 | 0.00763 | -0.0094 | 28.886
2 | 0.2631 | 0.0083 | -0.0058 | 31.6988
2.5 | 0.3062 | 0.01059 | -0.0046 | 28.9141
3 | 0.3544 | 0.01125 | -0.0035 | 31.5022
3.5 | 0.4022 | 0.01198 | -0.0022 | 33.5726
4 | 0.4495 | 0.01295 | -0.0006 | 34.7104
4.5 | 0.4975 | 0.01395 | 0.0009 | 35.6631
5 | 0.5452 | 0.0155 | 0.0024 | 35.1742
5.5 | 0.5945 | 0.01713 | 0.0037 | 34.7052
6 | 0.6431 | 0.02016 | 0.0049 | 31.8998
6.5 | 0.6923 | 0.02298 | 0.0062 | 30.1262
7 | 0.7378 | 0.02675 | 0.0076 | 27.5813
7.5 | 0.7696 | 0.03493 | 0.0097 | 22.0326
8.5 | 0.7558 | 0.0681 | 0.0117 | 11.0984
9 | 0.7562 | 0.07564 | 0.01 | 9.9974
10 | 0.7249 | 0.09706 | 0.0013 | 7.4686
10.5 | 0.7106 | 0.11199 | -0.0137 | 6.3452
11 | 0.701 | 0.12386 | -0.0241 | 5.6596
11.5 | 0.7092 | 0.13101 | -0.0263 | 5.4133
13.5 | 0.5658 | 0.15018 | -0.0149 | 3.7675
14 | 0.5558 | 0.15489 | -0.0181 | 3.5884
14.5 | 0.543 | 0.15892 | -0.0226 | 3.4168
15 | 0.5458 | 0.16417 | -0.025 | 3.3246
15.5 | 0.5517 | 0.16925 | -0.0269 | 3.2597
16 | 0.785 | 0.20583 | -0.0619 | 3.8138
16.5 | 0.7997 | 0.21316 | -0.066 | 3.7516
17 | 0.8153 | 0.22008 | -0.0697 | 3.7046
17.5 | 0.8318 | 0.2268 | -0.0727 | 3.6675
18 | 0.854 | 0.23791 | -0.0726 | 3.5896
18.5 | 0.864 | 0.24331 | -0.0795 | 3.551
19 | 0.8786 | 0.2492 | -0.0872 | 3.5257
19.5 | 0.8955 | 0.25612 | -0.0917 | 3.4964
20 | 0.9123 | 0.26267 | -0.096 | 3.4732

## 19. Re 250k Mach 0.10 (1)
BIGFOIL.COM POLAR EXPORT
m2
NACA M2 |  |  |  | Cl Max: | 0.804 | at alpha= | 11.5 | deg
JavaFoil+Calcfoil stall+Eppler ext transition |  |  |  | L/D Max: | 24.01 | at alpha= | 3 | deg
Re: | 250000 |  |  | Cd Min: | 0.01064 | at alpha= | 0 | deg
Mach: | 0.1 |  |  | Cl=0 at alpha= | 0 | deg
|  |  |  | @ Cl=0.1, Cd= | 0.010763
|  |  |  | @ Cl=0.4, Cd= | 0.038718
|  |  |  | @ Cl=0.6, Cd= | 0.050086
alpha (deg) | Cl | Cd | Cm | Cl/Cd
-16.5 | -0.607 | 0.19356 | 0.013 | -3.137
-16 | -0.636 | 0.18147 | 0.013 | -3.506
-15.5 | -0.665 | 0.16788 | 0.013 | -3.959
-15 | -0.692 | 0.15315 | 0.012 | -4.518
-14.5 | -0.717 | 0.14335 | 0.012 | -5.005
-14 | -0.741 | 0.13063 | 0.012 | -5.67
-13.5 | -0.761 | 0.12458 | 0.011 | -6.109
-13 | -0.778 | 0.11332 | 0.011 | -6.866
-12.5 | -0.791 | 0.10719 | 0.011 | -7.381
-12 | -0.8 | 0.09992 | 0.01 | -8.004
-11.5 | -0.804 | 0.09315 | 0.01 | -8.627
-11 | -0.802 | 0.08551 | 0.009 | -9.379
-10.5 | -0.796 | 0.08011 | 0.009 | -9.932
-10 | -0.784 | 0.07513 | 0.008 | -10.437
-9.5 | -0.768 | 0.0702 | 0.008 | -10.936
-9 | -0.746 | 0.06548 | 0.008 | -11.399
-8.5 | -0.719 | 0.06131 | 0.007 | -11.72
-8 | -0.684 | 0.05744 | 0.007 | -11.909
-7.5 | -0.648 | 0.05428 | 0.007 | -11.935
-7 | -0.61 | 0.05083 | 0.006 | -12.007
-6.5 | -0.571 | 0.04793 | 0.006 | -11.921
-6 | -0.531 | 0.04543 | 0.005 | -11.698
-5.5 | -0.49 | 0.04299 | 0.005 | -11.404
-5 | -0.448 | 0.04091 | 0.004 | -10.958
-4.5 | -0.406 | 0.03895 | 0.004 | -10.411
-4 | -0.362 | 0.03725 | 0.004 | -9.72
-3.5 | -0.318 | 0.0358 | 0.003 | -8.884
-3 | -0.337 | 0.0142 | 0.006 | -23.708
-2.5 | -0.281 | 0.01405 | 0.005 | -20.017
-2 | -0.225 | 0.01372 | 0.004 | -16.425
-1.5 | -0.169 | 0.01298 | 0.003 | -13.042
-1 | -0.113 | 0.01083 | 0.002 | -10.426
-0.5 | -0.057 | 0.01076 | 0.001 | -5.249
0 | 0 | 0.01064 | 0 | 0
0.5 | 0.057 | 0.01071 | -0.001 | 5.322
1 | 0.114 | 0.01078 | -0.002 | 10.568
1.5 | 0.171 | 0.01293 | -0.003 | 13.206
2 | 0.227 | 0.01367 | -0.004 | 16.631
2.5 | 0.284 | 0.01399 | -0.005 | 20.27
3 | 0.34 | 0.01414 | -0.006 | 24.01
3.5 | 0.318 | 0.0358 | -0.003 | 8.884
4 | 0.362 | 0.03725 | -0.004 | 9.72
4.5 | 0.406 | 0.03895 | -0.004 | 10.411
5 | 0.448 | 0.04091 | -0.004 | 10.958
5.5 | 0.49 | 0.04299 | -0.005 | 11.404
6 | 0.531 | 0.04543 | -0.005 | 11.698
6.5 | 0.571 | 0.04793 | -0.006 | 11.921
7 | 0.61 | 0.05083 | -0.006 | 12.007
7.5 | 0.648 | 0.05428 | -0.006 | 11.935
8 | 0.684 | 0.05744 | -0.007 | 11.909
8.5 | 0.719 | 0.06131 | -0.007 | 11.72
9 | 0.746 | 0.06548 | -0.008 | 11.399
9.5 | 0.768 | 0.0702 | -0.008 | 10.936
10 | 0.784 | 0.07513 | -0.008 | 10.437
10.5 | 0.796 | 0.08011 | -0.009 | 9.932
11 | 0.802 | 0.08551 | -0.009 | 9.379
11.5 | 0.804 | 0.09315 | -0.01 | 8.627
12 | 0.8 | 0.09992 | -0.01 | 8.004
12.5 | 0.791 | 0.10719 | -0.011 | 7.381
13 | 0.778 | 0.11332 | -0.011 | 6.866
13.5 | 0.761 | 0.12458 | -0.011 | 6.109
14 | 0.741 | 0.13063 | -0.012 | 5.67
14.5 | 0.717 | 0.14335 | -0.012 | 5.005
15 | 0.692 | 0.15315 | -0.012 | 4.518
15.5 | 0.665 | 0.16788 | -0.012 | 3.959
16 | 0.636 | 0.18147 | -0.013 | 3.506
16.5 | 0.607 | 0.19356 | -0.013 | 3.137

## 20. Re 250k Mach 0.10 (2)
BIGFOIL.COM POLAR EXPORT
m2
NACA M2 |  |  |  | Cl Max: | 0.9153 | at alpha= | 20 | deg
XFOIL ncrit=9 |  |  |  | L/D Max: | 35.5256 | at alpha= | 4.5 | deg
Re: | 250000 |  |  | Cd Min: | 0.2636 | at alpha= | 20 | deg
Mach: | 0.1 |  |  | Cl=0 at alpha= | 0 | deg
|  |  |  | @ Cl=0.1, Cd= | 0.0081267
|  |  |  | @ Cl=0.4, Cd= | 0.012026
|  |  |  | @ Cl=0.6, Cd= | 0.017476
alpha (deg) | Cl | Cd | Cm | Cl/Cd
-20 | -0.9142 | 0.26277 | 0.0964 | -3.4791
-19.5 | -0.8973 | 0.25624 | 0.0921 | -3.5018
-19 | -0.8801 | 0.24933 | 0.0875 | -3.5299
-18.5 | -0.8656 | 0.24362 | 0.0797 | -3.5531
-18 | -0.8555 | 0.23834 | 0.0728 | -3.5894
-17.5 | -0.8325 | 0.22713 | 0.0731 | -3.6653
-17 | -0.8159 | 0.22042 | 0.07 | -3.7016
-16.5 | -0.8002 | 0.21347 | 0.0662 | -3.7485
-16 | -0.572 | 0.176 | 0.0269 | -3.25
-15.5 | -0.5531 | 0.16989 | 0.0273 | -3.2556
-15 | -0.5471 | 0.16476 | 0.0253 | -3.3206
-14.5 | -0.5442 | 0.15947 | 0.0229 | -3.4126
-14 | -0.5575 | 0.15553 | 0.0182 | -3.5845
-13.5 | -0.5663 | 0.15073 | 0.0151 | -3.757
-13 | -0.5613 | 0.14301 | 0.0154 | -3.9249
-12 | -0.7208 | 0.13811 | 0.0253 | -5.219
-11.5 | -0.7049 | 0.13209 | 0.0269 | -5.3365
-11 | -0.6979 | 0.12459 | 0.0242 | -5.6016
-10.5 | -0.7097 | 0.11228 | 0.0124 | -6.3208
-9.5 | -0.7216 | 0.09083 | 0.0031 | -7.9445
-9 | -0.7339 | 0.07928 | -0.0068 | -9.2571
-8.5 | -0.7488 | 0.06969 | -0.0112 | -10.7447
-8 | -0.7701 | 0.0579 | -0.0139 | -13.3005
-7.5 | -0.7697 | 0.03626 | -0.0104 | -21.2272
-7 | -0.7404 | 0.02767 | -0.0082 | -26.7582
-6.5 | -0.6958 | 0.02345 | -0.0067 | -29.6716
-6 | -0.6468 | 0.02051 | -0.0053 | -31.5358
-5.5 | -0.5979 | 0.01735 | -0.0039 | -34.4611
-5 | -0.5483 | 0.01567 | -0.0027 | -34.9904
-4.5 | -0.5003 | 0.01408 | -0.0011 | -35.5327
-4 | -0.4523 | 0.01303 | 0.0005 | -34.7122
-3.5 | -0.4046 | 0.0121 | 0.0021 | -33.438
-3 | -0.3567 | 0.01131 | 0.0035 | -31.5385
-2.5 | -0.3083 | 0.01064 | 0.0047 | -28.9756
-2 | -0.2646 | 0.0084 | 0.0058 | -31.5
-1.5 | -0.2213 | 0.00766 | 0.0092 | -28.8903
-1 | -0.1824 | 0.00784 | 0.0145 | -23.2653
-0.5 | -0.1051 | 0.00812 | 0.0106 | -12.9433
0 | 0 | 0.00826 | 0 | 0
0.5 | 0.105 | 0.00812 | -0.0106 | 12.931
1 | 0.1823 | 0.00784 | -0.0145 | 23.2526
1.5 | 0.2213 | 0.00766 | -0.0092 | 28.8903
2 | 0.2645 | 0.00839 | -0.0058 | 31.5256
2.5 | 0.3082 | 0.01064 | -0.0046 | 28.9662
3 | 0.3566 | 0.01131 | -0.0035 | 31.5296
3.5 | 0.4045 | 0.0121 | -0.0021 | 33.4298
4 | 0.4522 | 0.01303 | -0.0005 | 34.7045
4.5 | 0.5002 | 0.01408 | 0.0011 | 35.5256
5 | 0.5482 | 0.01567 | 0.0027 | 34.984
5.5 | 0.5979 | 0.01734 | 0.004 | 34.481
6 | 0.6467 | 0.02051 | 0.0053 | 31.531
6.5 | 0.6958 | 0.02344 | 0.0067 | 29.6843
7 | 0.7404 | 0.02768 | 0.0082 | 26.7486
7.5 | 0.7697 | 0.03627 | 0.0104 | 21.2214
8 | 0.7703 | 0.05792 | 0.0139 | 13.2994
8.5 | 0.7491 | 0.06972 | 0.0111 | 10.7444
9 | 0.7346 | 0.07928 | 0.0067 | 9.2659
9.5 | 0.7226 | 0.09077 | -0.0031 | 7.9608
10 | 0.7218 | 0.09826 | 0.0006 | 7.3458
10.5 | 0.7103 | 0.11239 | -0.0127 | 6.32
11 | 0.6989 | 0.12465 | -0.0244 | 5.6069
11.5 | 0.7062 | 0.13209 | -0.027 | 5.3464
12 | 0.722 | 0.13819 | -0.0254 | 5.2247
12.5 | 0.7206 | 0.14971 | -0.0295 | 4.8133
13 | 0.7198 | 0.15909 | -0.0379 | 4.5245
13.5 | 0.7256 | 0.16753 | -0.0433 | 4.3312
14 | 0.7366 | 0.17516 | -0.0467 | 4.2053
14.5 | 0.7513 | 0.18198 | -0.0488 | 4.1285
15 | 0.7696 | 0.19208 | -0.0485 | 4.0067
15.5 | 0.7776 | 0.19956 | -0.0546 | 3.8966
16 | 0.7863 | 0.20643 | -0.0622 | 3.809
16.5 | 0.8013 | 0.21381 | -0.0665 | 3.7477
17 | 0.817 | 0.22079 | -0.0702 | 3.7003
17.5 | 0.8336 | 0.22755 | -0.0733 | 3.6634
18 | 0.8564 | 0.2388 | -0.073 | 3.5863
18.5 | 0.8668 | 0.24425 | -0.0799 | 3.5488
19 | 0.8812 | 0.24999 | -0.0877 | 3.5249
19.5 | 0.8983 | 0.25698 | -0.0923 | 3.4956
20 | 0.9153 | 0.2636 | -0.0967 | 3.4723

## 21. Re 250k Mach 0.25 (1)
BIGFOIL.COM POLAR EXPORT
m2
NACA M2 |  |  |  | Cl Max: | 0.768 | at alpha= | 10 | deg
JavaFoil+Calcfoil stall+Eppler ext transition |  |  |  | L/D Max: | 24.516 | at alpha= | 3 | deg
Re: | 250000 |  |  | Cd Min: | 0.01073 | at alpha= | 0 | deg
Mach: | 0.25 |  |  | Cl=0 at alpha= | 0 | deg
|  |  |  | @ Cl=0.1, Cd= | 0.010808
|  |  |  | @ Cl=0.4, Cd= | 0.23
|  |  |  | @ Cl=0.6, Cd= | 0.23
alpha (deg) | Cl | Cd | Cm | Cl/Cd
-15 | -0.388 | 0.23 | 0.011 | -1.688
-14.5 | -0.455 | 0.19367 | 0.011 | -2.349
-14 | -0.517 | 0.17233 | 0.011 | -3.001
-13.5 | -0.574 | 0.15113 | 0.011 | -3.8
-13 | -0.626 | 0.13472 | 0.011 | -4.644
-12.5 | -0.67 | 0.125 | 0.011 | -5.361
-12 | -0.707 | 0.11267 | 0.011 | -6.274
-11.5 | -0.735 | 0.10062 | 0.01 | -7.307
-11 | -0.755 | 0.09388 | 0.01 | -8.041
-10.5 | -0.765 | 0.08609 | 0.009 | -8.89
-10 | -0.768 | 0.07947 | 0.009 | -9.659
-9.5 | -0.762 | 0.0735 | 0.008 | -10.364
-9 | -0.748 | 0.06799 | 0.008 | -11.007
-8.5 | -0.725 | 0.06331 | 0.008 | -11.454
-8 | -0.693 | 0.05892 | 0.007 | -11.758
-7.5 | -0.658 | 0.05514 | 0.007 | -11.934
-7 | -0.621 | 0.05177 | 0.006 | -12.003
-6.5 | -0.583 | 0.04865 | 0.006 | -11.984
-6 | -0.543 | 0.04581 | 0.005 | -11.853
-5.5 | -0.502 | 0.04339 | 0.005 | -11.562
-5 | -0.459 | 0.04116 | 0.005 | -11.157
-4.5 | -0.416 | 0.03915 | 0.004 | -10.618
-4 | -0.371 | 0.03746 | 0.004 | -9.914
-3.5 | -0.326 | 0.03591 | 0.003 | -9.088
-3 | -0.346 | 0.01428 | 0.006 | -24.2
-2.5 | -0.289 | 0.01411 | 0.005 | -20.469
-2 | -0.231 | 0.01371 | 0.004 | -16.885
-1.5 | -0.174 | 0.01353 | 0.003 | -12.847
-1 | -0.116 | 0.01087 | 0.002 | -10.673
-0.5 | -0.058 | 0.01084 | 0.001 | -5.357
0 | 0 | 0.01073 | 0 | 0
0.5 | 0.059 | 0.01078 | -0.001 | 5.433
1 | 0.117 | 0.01082 | -0.002 | 10.82
1.5 | 0.175 | 0.01348 | -0.003 | 13.01
2 | 0.234 | 0.01366 | -0.004 | 17.101
2.5 | 0.291 | 0.01405 | -0.005 | 20.734
3 | 0.349 | 0.01422 | -0.006 | 24.516
3.5 | 0.326 | 0.03591 | -0.003 | 9.088
4 | 0.371 | 0.03746 | -0.004 | 9.914
4.5 | 0.416 | 0.03915 | -0.004 | 10.618
5 | 0.459 | 0.04116 | -0.005 | 11.157
5.5 | 0.502 | 0.04339 | -0.005 | 11.562
6 | 0.543 | 0.04581 | -0.005 | 11.853
6.5 | 0.583 | 0.04865 | -0.006 | 11.984
7 | 0.621 | 0.05177 | -0.006 | 12.003
7.5 | 0.658 | 0.05514 | -0.007 | 11.934
8 | 0.693 | 0.05892 | -0.007 | 11.758
8.5 | 0.725 | 0.06331 | -0.007 | 11.454
9 | 0.748 | 0.06799 | -0.008 | 11.007
9.5 | 0.762 | 0.0735 | -0.008 | 10.364
10 | 0.768 | 0.07947 | -0.009 | 9.659
10.5 | 0.765 | 0.08609 | -0.009 | 8.89
11 | 0.755 | 0.09388 | -0.01 | 8.041
11.5 | 0.735 | 0.10062 | -0.01 | 7.307
12 | 0.707 | 0.11267 | -0.01 | 6.274
12.5 | 0.67 | 0.125 | -0.011 | 5.361
13 | 0.626 | 0.13472 | -0.011 | 4.644
13.5 | 0.574 | 0.15113 | -0.011 | 3.8
14 | 0.517 | 0.17233 | -0.011 | 3.001
14.5 | 0.455 | 0.19367 | -0.011 | 2.349
15 | 0.388 | 0.23 | -0.011 | 1.688

## 22. Re 250k Mach 0.25 (2)
BIGFOIL.COM POLAR EXPORT
m2
NACA M2 |  |  |  | Cl Max: | 0.9324 | at alpha= | 20 | deg
XFOIL ncrit=9 |  |  |  | L/D Max: | 34.5704 | at alpha= | 4 | deg
Re: | 250000 |  |  | Cd Min: | 0.26884 | at alpha= | 20 | deg
Mach: | 0.25 |  |  | Cl=0 at alpha= | 0 | deg
|  |  |  | @ Cl=0.1, Cd= | 0.0082371
|  |  |  | @ Cl=0.4, Cd= | 0.012178
|  |  |  | @ Cl=0.6, Cd= | 0.018372
alpha (deg) | Cl | Cd | Cm | Cl/Cd
-20 | -0.9314 | 0.268 | 0.1001 | -3.4754
-19.5 | -0.9134 | 0.26109 | 0.0955 | -3.4984
-19 | -0.8949 | 0.25388 | 0.0903 | -3.5249
-18.5 | -0.8814 | 0.24899 | 0.0818 | -3.5399
-18 | -0.8626 | 0.239 | 0.0788 | -3.6092
-17.5 | -0.8436 | 0.23134 | 0.0765 | -3.6466
-17 | -0.8263 | 0.22433 | 0.0727 | -3.6834
-16.5 | -0.8095 | 0.21703 | 0.0685 | -3.7299
-16 | -0.7937 | 0.20954 | 0.0632 | -3.7878
-15.5 | -0.7862 | 0.20343 | 0.0553 | -3.8647
-14.5 | -0.7513 | 0.18556 | 0.0514 | -4.0488
-14 | -0.7371 | 0.17825 | 0.0483 | -4.1352
-13.5 | -0.7254 | 0.17035 | 0.0443 | -4.2583
-13 | -0.7238 | 0.16214 | 0.036 | -4.464
-12.5 | -0.7182 | 0.15314 | 0.0301 | -4.6898
-12 | -0.7065 | 0.14365 | 0.031 | -4.9182
-11.5 | -0.694 | 0.13672 | 0.0296 | -5.0761
-11 | -0.6947 | 0.12733 | 0.0227 | -5.4559
-10.5 | -0.7021 | 0.11621 | 0.0121 | -6.0416
-10 | -0.6957 | 0.10776 | 0.0146 | -6.456
-9.5 | -0.69 | 0.1001 | 0.0122 | -6.8931
-9 | -0.6995 | 0.08842 | 0.0024 | -7.9111
-8.5 | -0.7447 | 0.07458 | -0.0137 | -9.9853
-7.5 | -0.7338 | 0.05639 | -0.0144 | -13.0129
-7 | -0.737 | 0.03846 | -0.013 | -19.1628
-6.5 | -0.7118 | 0.02717 | -0.0095 | -26.198
-6 | -0.6657 | 0.0229 | -0.0075 | -29.0699
-5.5 | -0.6156 | 0.01911 | -0.0056 | -32.2135
-5 | -0.5653 | 0.01667 | -0.004 | -33.9112
-4.5 | -0.5147 | 0.01506 | -0.0022 | -34.1766
-4 | -0.4668 | 0.0135 | -0.0001 | -34.5778
-3.5 | -0.4179 | 0.01252 | 0.0018 | -33.3786
-3 | -0.369 | 0.01158 | 0.0035 | -31.8653
-2.5 | -0.3194 | 0.01092 | 0.0049 | -29.2491
-2 | -0.2723 | 0.00905 | 0.0057 | -30.0884
-1.5 | -0.2274 | 0.00788 | 0.0086 | -28.8579
-1 | -0.1871 | 0.00789 | 0.014 | -23.7136
-0.5 | -0.124 | 0.00821 | 0.0138 | -15.1035
0 | 0 | 0.00835 | 0 | 0
0.5 | 0.124 | 0.00821 | -0.0138 | 15.1035
1 | 0.1871 | 0.00789 | -0.014 | 23.7136
1.5 | 0.2274 | 0.00788 | -0.0086 | 28.8579
2 | 0.2722 | 0.00905 | -0.0057 | 30.0773
2.5 | 0.3192 | 0.01092 | -0.0048 | 29.2308
3 | 0.3689 | 0.01158 | -0.0035 | 31.8566
3.5 | 0.4178 | 0.01252 | -0.0018 | 33.3706
4 | 0.4667 | 0.0135 | 0.0002 | 34.5704
4.5 | 0.5146 | 0.01505 | 0.0022 | 34.1927
5 | 0.5652 | 0.01667 | 0.004 | 33.9052
5.5 | 0.6155 | 0.01913 | 0.0056 | 32.1746
6 | 0.6657 | 0.0229 | 0.0075 | 29.0699
6.5 | 0.7118 | 0.02717 | 0.0095 | 26.198
7 | 0.737 | 0.0385 | 0.0129 | 19.1429
7.5 | 0.7497 | 0.0494 | 0.0148 | 15.1761
8 | 0.7533 | 0.06294 | 0.0151 | 11.9685
8.5 | 0.7449 | 0.0746 | 0.0136 | 9.9853
9 | 0.6998 | 0.08858 | -0.0028 | 7.9002
9.5 | 0.6907 | 0.10015 | -0.0123 | 6.8967
10 | 0.6968 | 0.10777 | -0.0147 | 6.4656
10.5 | 0.7029 | 0.1163 | -0.0123 | 6.0439
11 | 0.6953 | 0.12746 | -0.0232 | 5.455
11.5 | 0.6952 | 0.13676 | -0.0298 | 5.0834
12 | 0.7078 | 0.14371 | -0.0311 | 4.9252
12.5 | 0.7191 | 0.15325 | -0.0303 | 4.6923
13 | 0.7248 | 0.16227 | -0.0363 | 4.4666
13.5 | 0.7264 | 0.17049 | -0.0445 | 4.2607
14 | 0.7381 | 0.17841 | -0.0485 | 4.1371
14.5 | 0.7524 | 0.18572 | -0.0516 | 4.0513
15 | 0.7759 | 0.19582 | -0.05 | 3.9623
15.5 | 0.787 | 0.20365 | -0.0555 | 3.8645
16 | 0.7946 | 0.20981 | -0.0636 | 3.7872
16.5 | 0.8105 | 0.21738 | -0.0688 | 3.7285
17 | 0.8273 | 0.22472 | -0.073 | 3.6815
17.5 | 0.8446 | 0.23178 | -0.0768 | 3.644
18 | 0.8636 | 0.23955 | -0.0789 | 3.6051
18.5 | 0.8824 | 0.24963 | -0.082 | 3.5348
19 | 0.8959 | 0.25454 | -0.0905 | 3.5197
19.5 | 0.9144 | 0.26184 | -0.0958 | 3.4922
20 | 0.9324 | 0.26884 | -0.1004 | 3.4682

## 23. Re 250k Mach 0.50 (1)
BIGFOIL.COM POLAR EXPORT
m2
NACA M2 |  |  |  | Cl Max: | 1.027 | at alpha= | 20 | deg
JavaFoil+Calcfoil stall+Eppler ext transition |  |  |  | L/D Max: | 22.385 | at alpha= | 2.5 | deg
Re: | 250000 |  |  | Cd Min: | 0.01098 | at alpha= | 0 | deg
Mach: | 0.5 |  |  | Cl=0 at alpha= | 0 | deg
|  |  |  | @ Cl=0.1, Cd= | 0.012421
|  |  |  | @ Cl=0.4, Cd= | 0.037976
|  |  |  | @ Cl=0.6, Cd= | 0.14888
alpha (deg) | Cl | Cd | Cm | Cl/Cd
-20 | -1.027 | 0.26133 | 0.024 | -3.929
-19.5 | -1.003 | 0.25484 | 0.023 | -3.934
-19 | -0.978 | 0.24985 | 0.023 | -3.915
-18.5 | -0.954 | 0.24833 | 0.022 | -3.841
-18 | -0.929 | 0.24145 | 0.022 | -3.848
-17.5 | -0.905 | 0.23701 | 0.021 | -3.817
-17 | -0.88 | 0.2359 | 0.021 | -3.73
-16.5 | -0.856 | 0.20882 | 0.02 | -4.097
-16 | -0.827 | 0.1968 | 0.018 | -4.202
-15.5 | -0.801 | 0.1889 | 0.017 | -4.242
-15 | -0.776 | 0.17921 | 0.017 | -4.33
-14.5 | -0.751 | 0.17562 | 0.016 | -4.276
-14 | -0.725 | 0.18782 | 0.015 | -3.861
-13.5 | -0.7 | 0.18513 | 0.015 | -3.781
-13 | -0.675 | 0.18028 | 0.014 | -3.743
-12.5 | -0.649 | 0.17247 | 0.014 | -3.766
-12 | -0.623 | 0.15282 | 0.012 | -4.074
-11.5 | -0.597 | 0.15366 | 0.011 | -3.883
-11 | -0.571 | 0.15005 | 0.011 | -3.807
-10.5 | -0.546 | 0.147 | 0.01 | -3.713
-10 | -0.52 | 0.14403 | 0.01 | -3.612
-9.5 | -0.495 | 0.14115 | 0.009 | -3.504
-9 | -0.469 | 0.13855 | 0.009 | -3.385
-8.5 | -0.443 | 0.1362 | 0.008 | -3.254
-8 | -0.418 | 0.09737 | 0.008 | -4.289
-7.5 | -0.602 | 0.06937 | 0.007 | -8.675
-7 | -0.618 | 0.05984 | 0.007 | -10.322
-6.5 | -0.604 | 0.05452 | 0.006 | -11.08
-6 | -0.577 | 0.04964 | 0.006 | -11.622
-5.5 | -0.542 | 0.04595 | 0.005 | -11.79
-5 | -0.501 | 0.04299 | 0.005 | -11.661
-4.5 | -0.457 | 0.04048 | 0.005 | -11.296
-4 | -0.411 | 0.03838 | 0.004 | -10.698
-3.5 | -0.362 | 0.03658 | 0.004 | -9.899
-3 | -0.312 | 0.03512 | 0.003 | -8.892
-2.5 | -0.322 | 0.01457 | 0.006 | -22.094
-2 | -0.258 | 0.01416 | 0.005 | -18.245
-1.5 | -0.194 | 0.01392 | 0.003 | -13.946
-1 | -0.13 | 0.01365 | 0.002 | -9.497
-0.5 | -0.065 | 0.01114 | 0.001 | -5.824
0 | 0 | 0.01098 | 0 | 0
0.5 | 0.065 | 0.01109 | -0.001 | 5.905
1 | 0.131 | 0.0136 | -0.002 | 9.619
1.5 | 0.196 | 0.01387 | -0.003 | 14.126
2 | 0.261 | 0.0141 | -0.005 | 18.484
2.5 | 0.325 | 0.01451 | -0.006 | 22.385
3 | 0.312 | 0.03512 | -0.003 | 8.892
3.5 | 0.362 | 0.03658 | -0.004 | 9.899
4 | 0.411 | 0.03838 | -0.004 | 10.698
4.5 | 0.457 | 0.04048 | -0.005 | 11.296
5 | 0.501 | 0.04299 | -0.005 | 11.661
5.5 | 0.542 | 0.04595 | -0.005 | 11.79
6 | 0.577 | 0.04964 | -0.006 | 11.622
6.5 | 0.604 | 0.05452 | -0.006 | 11.08
7 | 0.618 | 0.06093 | -0.007 | 10.136
7.5 | 0.602 | 0.07114 | -0.007 | 8.457
8 | 0.418 | 0.11089 | -0.008 | 3.766
8.5 | 0.443 | 0.1362 | -0.008 | 3.254
9 | 0.469 | 0.13855 | -0.009 | 3.385
9.5 | 0.495 | 0.14115 | -0.009 | 3.504
10 | 0.52 | 0.14403 | -0.01 | 3.612
10.5 | 0.546 | 0.14691 | -0.01 | 3.715
11 | 0.571 | 0.14992 | -0.011 | 3.811
11.5 | 0.597 | 0.14837 | -0.011 | 4.022
12 | 0.623 | 0.15282 | -0.012 | 4.074
12.5 | 0.649 | 0.17247 | -0.013 | 3.766
13 | 0.675 | 0.18028 | -0.014 | 3.743
13.5 | 0.7 | 0.18513 | -0.014 | 3.781
14 | 0.725 | 0.18782 | -0.015 | 3.861
14.5 | 0.75 | 0.18816 | -0.016 | 3.988
15 | 0.776 | 0.18076 | -0.016 | 4.293
15.5 | 0.801 | 0.18964 | -0.017 | 4.226
16 | 0.827 | 0.19763 | -0.018 | 4.184
16.5 | 0.856 | 0.20949 | -0.02 | 4.084
17 | 0.88 | 0.2359 | -0.02 | 3.73
17.5 | 0.905 | 0.2263 | -0.021 | 4
18 | 0.93 | 0.22985 | -0.022 | 4.045
18.5 | 0.954 | 0.24829 | -0.022 | 3.841
19 | 0.978 | 0.2537 | -0.023 | 3.856
19.5 | 1.003 | 0.25484 | -0.023 | 3.934
20 | 1.027 | 0.25042 | -0.024 | 4.102

## 24. Re 250k Mach 0.50 (2)
BIGFOIL.COM POLAR EXPORT
m2
NACA M2 |  |  |  | Cl Max: | 1.018 | at alpha= | 20 | deg
XFOIL ncrit=9 |  |  |  | L/D Max: | 32.7548 | at alpha= | 3.5 | deg
Re: | 250000 |  |  | Cd Min: | 0.2961 | at alpha= | 20 | deg
Mach: | 0.5 |  |  | Cl=0 at alpha= | 0 | deg
|  |  |  | @ Cl=0.1, Cd= | 0.0083717
|  |  |  | @ Cl=0.4, Cd= | 0.012725
|  |  |  | @ Cl=0.6, Cd= | 0.02066
alpha (deg) | Cl | Cd | Cm | Cl/Cd
-20 | -1.0171 | 0.29532 | 0.1169 | -3.4441
-19.5 | -0.9952 | 0.28814 | 0.1089 | -3.4539
-18.5 | -0.9506 | 0.26864 | 0.0999 | -3.5386
-18 | -0.9284 | 0.26021 | 0.095 | -3.5679
-17.5 | -0.9062 | 0.25163 | 0.0897 | -3.6013
-17 | -0.8841 | 0.24302 | 0.0838 | -3.638
-16.5 | -0.866 | 0.23633 | 0.0756 | -3.6644
-16 | -0.8506 | 0.22934 | 0.0685 | -3.7089
-15.5 | -0.8226 | 0.2163 | 0.0679 | -3.8031
-15 | -0.8013 | 0.20816 | 0.0645 | -3.8494
-14.5 | -0.7816 | 0.19976 | 0.0597 | -3.9127
-14 | -0.7688 | 0.19255 | 0.0515 | -3.9927
-13.5 | -0.7582 | 0.18484 | 0.0447 | -4.1019
-13 | -0.7317 | 0.17321 | 0.045 | -4.2244
-12.5 | -0.7137 | 0.16517 | 0.0423 | -4.321
-12 | -0.7034 | 0.15711 | 0.036 | -4.4771
-11.5 | -0.703 | 0.14881 | 0.0268 | -4.7241
-11 | -0.6781 | 0.13925 | 0.0299 | -4.8697
-10.5 | -0.6671 | 0.13103 | 0.0265 | -5.0912
-10 | -0.6747 | 0.12161 | 0.0149 | -5.5481
-9.5 | -0.6618 | 0.11203 | 0.0159 | -5.9073
-9 | -0.6501 | 0.10457 | 0.0142 | -6.2169
-8.5 | -0.6674 | 0.09259 | -0.0026 | -7.2081
-8 | -0.6651 | 0.08212 | -0.0043 | -8.0991
-7.5 | -0.6776 | 0.06574 | -0.0154 | -10.3073
-7 | -0.696 | 0.05655 | -0.0185 | -12.3077
-6.5 | -0.7038 | 0.04713 | -0.0195 | -14.9332
-6 | -0.6964 | 0.03803 | -0.0181 | -18.3119
-5.5 | -0.6728 | 0.02975 | -0.0149 | -22.6151
-5 | -0.6353 | 0.02326 | -0.0112 | -27.313
-4.5 | -0.584 | 0.01947 | -0.0076 | -29.9949
-4 | -0.5295 | 0.01644 | -0.0041 | -32.208
-3.5 | -0.4757 | 0.01452 | -0.0007 | -32.7617
-3 | -0.4221 | 0.0132 | 0.0025 | -31.9773
-2.5 | -0.3684 | 0.01204 | 0.0053 | -30.598
-2 | -0.3133 | 0.01132 | 0.0073 | -27.6767
-1.5 | -0.259 | 0.00975 | 0.0082 | -26.5641
-1 | -0.195 | 0.00839 | 0.0087 | -23.242
-0.5 | -0.1015 | 0.00837 | 0.0056 | -12.1266
0 | 0 | 0.00848 | 0 | 0
0.5 | 0.1016 | 0.00837 | -0.0056 | 12.1386
1 | 0.1949 | 0.00839 | -0.0087 | 23.23
1.5 | 0.2589 | 0.00975 | -0.0082 | 26.5538
2 | 0.3132 | 0.01132 | -0.0073 | 27.6678
2.5 | 0.3683 | 0.01204 | -0.0052 | 30.5897
3 | 0.422 | 0.0132 | -0.0025 | 31.9697
3.5 | 0.4756 | 0.01452 | 0.0007 | 32.7548
4 | 0.5293 | 0.01644 | 0.0041 | 32.1959
4.5 | 0.5839 | 0.01947 | 0.0077 | 29.9897
5 | 0.6352 | 0.02326 | 0.0112 | 27.3087
5.5 | 0.6728 | 0.02975 | 0.0149 | 22.6151
6 | 0.6965 | 0.03804 | 0.0181 | 18.3097
6.5 | 0.7039 | 0.04715 | 0.0195 | 14.929
7 | 0.6962 | 0.05658 | 0.0184 | 12.3047
7.5 | 0.678 | 0.06578 | 0.0153 | 10.3071
8 | 0.6657 | 0.08215 | 0.0042 | 8.1035
8.5 | 0.668 | 0.09265 | 0.0024 | 7.2099
9 | 0.6508 | 0.10463 | -0.0144 | 6.22
9.5 | 0.6627 | 0.11207 | -0.016 | 5.9133
10 | 0.6754 | 0.12168 | -0.0152 | 5.5506
10.5 | 0.668 | 0.13109 | -0.0267 | 5.0957
11 | 0.6791 | 0.13931 | -0.0301 | 4.8747
11.5 | 0.7037 | 0.14889 | -0.027 | 4.7263
12 | 0.704 | 0.15717 | -0.0363 | 4.4792
12.5 | 0.7146 | 0.16527 | -0.0425 | 4.3238
13 | 0.7327 | 0.17332 | -0.0452 | 4.2274
13.5 | 0.759 | 0.18497 | -0.0449 | 4.1034
14 | 0.7695 | 0.19268 | -0.0517 | 3.9937
14.5 | 0.7825 | 0.19994 | -0.06 | 3.9137
15 | 0.8021 | 0.20835 | -0.0647 | 3.8498
15.5 | 0.8235 | 0.21652 | -0.0681 | 3.8033
16 | 0.8512 | 0.22956 | -0.0687 | 3.708
16.5 | 0.8666 | 0.23658 | -0.0759 | 3.663
17 | 0.8848 | 0.24337 | -0.0841 | 3.6356
17.5 | 0.907 | 0.25204 | -0.09 | 3.5986
18 | 0.9292 | 0.26068 | -0.0952 | 3.5645
18.5 | 0.9514 | 0.26918 | -0.1002 | 3.5344
19.5 | 0.9959 | 0.2888 | -0.1091 | 3.4484
20 | 1.018 | 0.2961 | -0.1171 | 3.438

## 25. Re 500k Mach 0.00 (1)
BIGFOIL.COM POLAR EXPORT
m2
NACA M2 |  |  |  | Cl Max: | 0.812 | at alpha= | 11.5 | deg
JavaFoil+Calcfoil stall+Eppler ext transition |  |  |  | L/D Max: | 37.165 | at alpha= | 4.5 | deg
Re: | 500000 |  |  | Cd Min: | 0.00898 | at alpha= | 0 | deg
Mach: | 0 |  |  | Cl=0 at alpha= | 0 | deg
|  |  |  | @ Cl=0.1, Cd= | 0.0091014
|  |  |  | @ Cl=0.4, Cd= | 0.012928
|  |  |  | @ Cl=0.6, Cd= | 0.047703
alpha (deg) | Cl | Cd | Cm | Cl/Cd
-16.5 | -0.652 | 0.16137 | 0.014 | -4.039
-16 | -0.677 | 0.15237 | 0.014 | -4.445
-15.5 | -0.702 | 0.14577 | 0.013 | -4.815
-15 | -0.725 | 0.13566 | 0.013 | -5.346
-14.5 | -0.747 | 0.12394 | 0.013 | -6.025
-14 | -0.766 | 0.11585 | 0.012 | -6.613
-13.5 | -0.783 | 0.10898 | 0.012 | -7.182
-13 | -0.796 | 0.10282 | 0.011 | -7.742
-12.5 | -0.806 | 0.09525 | 0.011 | -8.457
-12 | -0.811 | 0.09053 | 0.011 | -8.958
-11.5 | -0.812 | 0.08405 | 0.01 | -9.657
-11 | -0.807 | 0.07892 | 0.009 | -10.232
-10.5 | -0.799 | 0.074 | 0.009 | -10.797
-10 | -0.786 | 0.06944 | 0.009 | -11.316
-9.5 | -0.768 | 0.06497 | 0.008 | -11.82
-9 | -0.746 | 0.0612 | 0.008 | -12.185
-8.5 | -0.717 | 0.05739 | 0.007 | -12.493
-8 | -0.682 | 0.05425 | 0.007 | -12.58
-7.5 | -0.646 | 0.0512 | 0.007 | -12.617
-7 | -0.608 | 0.04824 | 0.006 | -12.612
-6.5 | -0.569 | 0.04562 | 0.006 | -12.483
-6 | -0.53 | 0.04319 | 0.006 | -12.263
-5.5 | -0.489 | 0.04104 | 0.005 | -11.905
-5 | -0.447 | 0.03912 | 0.005 | -11.417
-4.5 | -0.497 | 0.01356 | 0.009 | -36.673
-4 | -0.444 | 0.01325 | 0.008 | -33.502
-3.5 | -0.39 | 0.01294 | 0.007 | -30.121
-3 | -0.335 | 0.01263 | 0.006 | -26.536
-2.5 | -0.28 | 0.01248 | 0.005 | -22.427
-2 | -0.224 | 0.01219 | 0.004 | -18.399
-1.5 | -0.168 | 0.0116 | 0.003 | -14.522
-1 | -0.112 | 0.00916 | 0.002 | -12.273
-0.5 | -0.056 | 0.00909 | 0.001 | -6.188
0 | 0 | 0.00898 | 0 | 0
0.5 | 0.057 | 0.00904 | -0.001 | 6.273
1 | 0.113 | 0.00912 | -0.002 | 12.439
1.5 | 0.17 | 0.01155 | -0.003 | 14.705
2 | 0.226 | 0.01214 | -0.004 | 18.631
2.5 | 0.282 | 0.01243 | -0.005 | 22.713
3 | 0.338 | 0.01257 | -0.006 | 26.876
3.5 | 0.393 | 0.01289 | -0.007 | 30.512
4 | 0.448 | 0.01319 | -0.008 | 33.944
4.5 | 0.502 | 0.0135 | -0.009 | 37.165
5 | 0.447 | 0.03912 | -0.005 | 11.417
5.5 | 0.489 | 0.04104 | -0.005 | 11.905
6 | 0.53 | 0.04319 | -0.005 | 12.263
6.5 | 0.569 | 0.04562 | -0.006 | 12.483
7 | 0.608 | 0.04824 | -0.006 | 12.612
7.5 | 0.646 | 0.0512 | -0.007 | 12.617
8 | 0.682 | 0.05425 | -0.007 | 12.58
8.5 | 0.717 | 0.05739 | -0.007 | 12.493
9 | 0.746 | 0.0612 | -0.008 | 12.185
9.5 | 0.768 | 0.06497 | -0.008 | 11.82
10 | 0.786 | 0.06944 | -0.009 | 11.316
10.5 | 0.799 | 0.074 | -0.009 | 10.797
11 | 0.807 | 0.07892 | -0.009 | 10.232
11.5 | 0.812 | 0.08405 | -0.01 | 9.657
12 | 0.811 | 0.09053 | -0.011 | 8.958
12.5 | 0.806 | 0.09525 | -0.011 | 8.457
13 | 0.796 | 0.10282 | -0.011 | 7.742
13.5 | 0.783 | 0.10898 | -0.012 | 7.182
14 | 0.766 | 0.11585 | -0.012 | 6.613
14.5 | 0.747 | 0.12394 | -0.012 | 6.025
15 | 0.725 | 0.13566 | -0.013 | 5.346
15.5 | 0.702 | 0.14577 | -0.013 | 4.815
16 | 0.677 | 0.15237 | -0.013 | 4.445
16.5 | 0.652 | 0.16137 | -0.014 | 4.039

## 26. Re 500k Mach 0.00 (2)
BIGFOIL.COM POLAR EXPORT
m2
NACA M2 |  |  |  | Cl Max: | 0.955 | at alpha= | 9.5 | deg
XFOIL ncrit=9 |  |  |  | L/D Max: | 45.9367 | at alpha= | 5 | deg
Re: | 500000 |  |  | Cd Min: | 0.18087 | at alpha= | 14.5 | deg
Mach: | 0 |  |  | Cl=0 at alpha= | 0 | deg
|  |  |  | @ Cl=0.1, Cd= | 0.0057627
|  |  |  | @ Cl=0.4, Cd= | 0.0096521
|  |  |  | @ Cl=0.6, Cd= | 0.01366
alpha (deg) | Cl | Cd | Cm | Cl/Cd
-14.5 | -0.7529 | 0.18072 | 0.0515 | -4.1661
-14 | -0.7419 | 0.17286 | 0.0477 | -4.2919
-13.5 | -0.7378 | 0.1626 | 0.0404 | -4.5375
-13 | -0.7311 | 0.15312 | 0.0358 | -4.7747
-12.5 | -0.7343 | 0.14189 | 0.0323 | -5.1751
-12 | -0.7254 | 0.13515 | 0.0306 | -5.3674
-11.5 | -0.7193 | 0.12746 | 0.0278 | -5.6433
-11 | -0.7183 | 0.11831 | 0.0237 | -6.0713
-9.5 | -0.9548 | 0.03361 | -0.0108 | -28.4082
-9 | -0.9191 | 0.03084 | -0.0096 | -29.8022
-8.5 | -0.8807 | 0.02763 | -0.0081 | -31.8748
-8 | -0.8362 | 0.02551 | -0.0067 | -32.7793
-7.5 | -0.797 | 0.0205 | -0.0053 | -38.878
-7 | -0.7475 | 0.01898 | -0.0046 | -39.3836
-6.5 | -0.6991 | 0.01644 | -0.0036 | -42.5243
-6 | -0.6497 | 0.01477 | -0.0028 | -43.9878
-5.5 | -0.5991 | 0.01365 | -0.002 | -43.8901
-5 | -0.5518 | 0.01201 | -0.0006 | -45.945
-4.5 | -0.5041 | 0.01107 | 0.0009 | -45.5375
-4 | -0.4561 | 0.01043 | 0.0023 | -43.7296
-3.5 | -0.4081 | 0.00974 | 0.0038 | -41.8994
-3 | -0.3594 | 0.00925 | 0.005 | -38.8541
-2.5 | -0.3101 | 0.009 | 0.0061 | -34.4556
-2 | -0.2514 | 0.00865 | 0.0051 | -29.0636
-1.5 | -0.1774 | 0.0067 | -0.0003 | -26.4776
-1 | -0.1013 | 0.00577 | -0.0048 | -17.5563
-0.5 | -0.0437 | 0.00542 | -0.0041 | -8.0627
0 | 0 | 0.00546 | 0 | 0
0.5 | 0.0437 | 0.00542 | 0.004 | 8.0627
1 | 0.1012 | 0.00577 | 0.0048 | 17.539
1.5 | 0.1774 | 0.0067 | 0.0003 | 26.4776
2 | 0.2514 | 0.00865 | -0.0051 | 29.0636
2.5 | 0.3099 | 0.009 | -0.0061 | 34.4333
3 | 0.3592 | 0.00925 | -0.005 | 38.8324
3.5 | 0.4079 | 0.00973 | -0.0038 | 41.9219
4 | 0.4559 | 0.01043 | -0.0023 | 43.7105
4.5 | 0.5039 | 0.01107 | -0.0008 | 45.5194
5 | 0.5517 | 0.01201 | 0.0006 | 45.9367
5.5 | 0.5991 | 0.01364 | 0.002 | 43.9223
6 | 0.6497 | 0.01477 | 0.0028 | 43.9878
6.5 | 0.6991 | 0.01645 | 0.0036 | 42.4985
7 | 0.7475 | 0.01899 | 0.0046 | 39.3628
7.5 | 0.7971 | 0.0205 | 0.0053 | 38.8829
8 | 0.8364 | 0.0255 | 0.0067 | 32.8
8.5 | 0.8808 | 0.02765 | 0.0081 | 31.8553
9 | 0.9191 | 0.0309 | 0.0095 | 29.7443
9.5 | 0.955 | 0.03364 | 0.0108 | 28.3888
10.5 | 0.7246 | 0.10703 | -0.0177 | 6.7701
11 | 0.7193 | 0.11838 | -0.0239 | 6.0762
11.5 | 0.7206 | 0.12748 | -0.028 | 5.6527
12 | 0.7266 | 0.13522 | -0.0308 | 5.3735
12.5 | 0.7356 | 0.1419 | -0.0325 | 5.1839
13 | 0.7322 | 0.15326 | -0.0361 | 4.7775
13.5 | 0.7389 | 0.16275 | -0.0407 | 4.5401
14 | 0.743 | 0.17303 | -0.048 | 4.2941
14.5 | 0.7541 | 0.18087 | -0.0517 | 4.1693

## 27. Re 500k Mach 0.10 (1)
BIGFOIL.COM POLAR EXPORT
m2
NACA M2 |  |  |  | Cl Max: | 0.804 | at alpha= | 11.5 | deg
JavaFoil+Calcfoil stall+Eppler ext transition |  |  |  | L/D Max: | 37.352 | at alpha= | 4.5 | deg
Re: | 500000 |  |  | Cd Min: | 0.00905 | at alpha= | 0.5 | deg
Mach: | 0.1 |  |  | Cl=0 at alpha= | 0 | deg
|  |  |  | @ Cl=0.1, Cd= | 0.0090953
|  |  |  | @ Cl=0.4, Cd= | 0.012971
|  |  |  | @ Cl=0.6, Cd= | 0.047711
alpha (deg) | Cl | Cd | Cm | Cl/Cd
-16.5 | -0.608 | 0.16966 | 0.014 | -3.583
-16 | -0.637 | 0.16218 | 0.013 | -3.928
-15.5 | -0.665 | 0.14966 | 0.013 | -4.446
-15 | -0.693 | 0.14045 | 0.013 | -4.931
-14.5 | -0.718 | 0.12873 | 0.013 | -5.578
-14 | -0.741 | 0.11941 | 0.012 | -6.208
-13.5 | -0.762 | 0.1112 | 0.012 | -6.85
-13 | -0.779 | 0.10336 | 0.012 | -7.535
-12.5 | -0.792 | 0.09852 | 0.011 | -8.037
-12 | -0.8 | 0.09083 | 0.011 | -8.812
-11.5 | -0.804 | 0.08442 | 0.01 | -9.525
-11 | -0.802 | 0.07949 | 0.01 | -10.095
-10.5 | -0.796 | 0.07444 | 0.009 | -10.691
-10 | -0.784 | 0.07002 | 0.009 | -11.203
-9.5 | -0.768 | 0.06562 | 0.008 | -11.703
-9 | -0.747 | 0.06155 | 0.008 | -12.131
-8.5 | -0.719 | 0.05774 | 0.008 | -12.451
-8 | -0.684 | 0.05431 | 0.007 | -12.599
-7.5 | -0.648 | 0.05126 | 0.007 | -12.642
-7 | -0.611 | 0.04847 | 0.006 | -12.598
-6.5 | -0.572 | 0.04578 | 0.006 | -12.487
-6 | -0.532 | 0.04332 | 0.006 | -12.275
-5.5 | -0.491 | 0.04115 | 0.005 | -11.923
-5 | -0.449 | 0.03915 | 0.005 | -11.46
-4.5 | -0.5 | 0.01356 | 0.009 | -36.857
-4 | -0.446 | 0.01324 | 0.008 | -33.693
-3.5 | -0.392 | 0.01301 | 0.007 | -30.104
-3 | -0.337 | 0.01271 | 0.006 | -26.479
-2.5 | -0.281 | 0.01244 | 0.005 | -22.602
-2 | -0.225 | 0.01215 | 0.004 | -18.55
-1.5 | -0.169 | 0.01155 | 0.003 | -14.654
-1 | -0.113 | 0.00916 | 0.002 | -12.337
-0.5 | -0.057 | 0.00909 | 0.001 | -6.216
0 | 0 | 0.00907 | 0 | 0
0.5 | 0.057 | 0.00905 | -0.001 | 6.301
1 | 0.114 | 0.00911 | -0.002 | 12.505
1.5 | 0.171 | 0.01151 | -0.003 | 14.839
2 | 0.227 | 0.0121 | -0.004 | 18.784
2.5 | 0.284 | 0.01239 | -0.005 | 22.89
3 | 0.34 | 0.01266 | -0.006 | 26.821
3.5 | 0.395 | 0.01295 | -0.007 | 30.498
4 | 0.45 | 0.01318 | -0.008 | 34.137
4.5 | 0.504 | 0.0135 | -0.009 | 37.352
5 | 0.449 | 0.03915 | -0.005 | 11.46
5.5 | 0.491 | 0.04115 | -0.005 | 11.923
6 | 0.532 | 0.04332 | -0.005 | 12.275
6.5 | 0.572 | 0.04578 | -0.006 | 12.487
7 | 0.611 | 0.04847 | -0.006 | 12.598
7.5 | 0.648 | 0.05126 | -0.007 | 12.642
8 | 0.684 | 0.05431 | -0.007 | 12.599
8.5 | 0.719 | 0.05774 | -0.007 | 12.451
9 | 0.747 | 0.06155 | -0.008 | 12.131
9.5 | 0.768 | 0.06562 | -0.008 | 11.703
10 | 0.784 | 0.07002 | -0.009 | 11.203
10.5 | 0.796 | 0.07444 | -0.009 | 10.691
11 | 0.802 | 0.07949 | -0.009 | 10.095
11.5 | 0.804 | 0.08442 | -0.01 | 9.525
12 | 0.8 | 0.09083 | -0.011 | 8.812
12.5 | 0.792 | 0.09852 | -0.011 | 8.037
13 | 0.779 | 0.10336 | -0.011 | 7.535
13.5 | 0.762 | 0.1112 | -0.012 | 6.85
14 | 0.741 | 0.11941 | -0.012 | 6.208
14.5 | 0.718 | 0.12873 | -0.012 | 5.578
15 | 0.693 | 0.14045 | -0.013 | 4.931
15.5 | 0.665 | 0.14966 | -0.013 | 4.446
16 | 0.637 | 0.16218 | -0.013 | 3.928
16.5 | 0.608 | 0.16966 | -0.014 | 3.583

## 28. Re 500k Mach 0.10 (2)
BIGFOIL.COM POLAR EXPORT
m2
NACA M2 |  |  |  | Cl Max: | 0.944 | at alpha= | 9.5 | deg
XFOIL ncrit=9 |  |  |  | L/D Max: | 45.7002 | at alpha= | 5 | deg
Re: | 500000 |  |  | Cd Min: | 0.18154 | at alpha= | 14.5 | deg
Mach: | 0.1 |  |  | Cl=0 at alpha= | 0 | deg
|  |  |  | @ Cl=0.1, Cd= | 0.0057823
|  |  |  | @ Cl=0.4, Cd= | 0.0096662
|  |  |  | @ Cl=0.6, Cd= | 0.013681
alpha (deg) | Cl | Cd | Cm | Cl/Cd
-14.5 | -0.7532 | 0.18139 | 0.0518 | -4.1524
-14 | -0.742 | 0.17346 | 0.048 | -4.2776
-13.5 | -0.7375 | 0.16328 | 0.0407 | -4.5168
-13 | -0.7305 | 0.15385 | 0.036 | -4.7481
-12.5 | -0.7322 | 0.14309 | 0.033 | -5.1171
-12 | -0.7227 | 0.13635 | 0.0312 | -5.3003
-11.5 | -0.7166 | 0.12853 | 0.0283 | -5.5754
-11 | -0.7153 | 0.11934 | 0.0242 | -5.9938
-10.5 | -0.7194 | 0.10678 | 0.0157 | -6.7372
-9.5 | -0.9438 | 0.037 | -0.0126 | -25.5081
-9 | -0.9151 | 0.03314 | -0.011 | -27.6132
-8.5 | -0.8808 | 0.0292 | -0.0093 | -30.1644
-8 | -0.8399 | 0.02595 | -0.0075 | -32.3661
-7.5 | -0.8011 | 0.02098 | -0.0059 | -38.184
-7 | -0.7518 | 0.0193 | -0.0051 | -38.9534
-6.5 | -0.7022 | 0.0171 | -0.0041 | -41.0643
-6 | -0.6535 | 0.01495 | -0.0031 | -43.7124
-5.5 | -0.6026 | 0.01378 | -0.0022 | -43.73
-5 | -0.555 | 0.01214 | -0.0008 | -45.7166
-4.5 | -0.5072 | 0.01114 | 0.0008 | -45.5296
-4 | -0.459 | 0.01048 | 0.0023 | -43.7977
-3.5 | -0.4107 | 0.00978 | 0.0038 | -41.9939
-3 | -0.3618 | 0.00929 | 0.0051 | -38.9451
-2.5 | -0.3122 | 0.00902 | 0.0062 | -34.612
-2 | -0.2517 | 0.00867 | 0.0048 | -29.0311
-1.5 | -0.1771 | 0.00675 | -0.0005 | -26.237
-1 | -0.1012 | 0.00579 | -0.0049 | -17.4784
-0.5 | -0.0434 | 0.00542 | -0.0042 | -8.0074
0 | 0 | 0.00547 | 0 | 0
0.5 | 0.0434 | 0.00542 | 0.0042 | 8.0074
1 | 0.1012 | 0.00579 | 0.0049 | 17.4784
1.5 | 0.1772 | 0.00676 | 0.0005 | 26.213
2 | 0.2517 | 0.00867 | -0.0048 | 29.0311
2.5 | 0.312 | 0.00902 | -0.0062 | 34.5898
3 | 0.3616 | 0.00929 | -0.0051 | 38.9236
3.5 | 0.4106 | 0.00977 | -0.0038 | 42.0266
4 | 0.4588 | 0.01048 | -0.0022 | 43.7786
4.5 | 0.507 | 0.01114 | -0.0007 | 45.5117
5 | 0.5548 | 0.01214 | 0.0008 | 45.7002
5.5 | 0.6026 | 0.01377 | 0.0022 | 43.7618
6 | 0.6535 | 0.01494 | 0.0031 | 43.7416
6.5 | 0.7022 | 0.01711 | 0.0041 | 41.0403
7 | 0.7518 | 0.01931 | 0.0051 | 38.9332
7.5 | 0.8012 | 0.02098 | 0.0059 | 38.1888
8 | 0.84 | 0.02595 | 0.0075 | 32.3699
8.5 | 0.8809 | 0.02923 | 0.0092 | 30.1368
9 | 0.915 | 0.03323 | 0.0109 | 27.5354
9.5 | 0.944 | 0.03706 | 0.0125 | 25.4722
10 | 0.8896 | 0.05511 | 0.0151 | 16.1423
11 | 0.7163 | 0.11942 | -0.0244 | 5.9982
11.5 | 0.7178 | 0.12856 | -0.0285 | 5.5834
12 | 0.7239 | 0.13641 | -0.0315 | 5.3068
12.5 | 0.7334 | 0.14312 | -0.0332 | 5.1244
13 | 0.7316 | 0.15399 | -0.0363 | 4.751
13.5 | 0.7387 | 0.16344 | -0.041 | 4.5197
14 | 0.7431 | 0.17362 | -0.0483 | 4.28
14.5 | 0.7544 | 0.18154 | -0.0521 | 4.1556

## 29. Re 500k Mach 0.25 (1)
BIGFOIL.COM POLAR EXPORT
m2
NACA M2 |  |  |  | Cl Max: | 0.768 | at alpha= | 10 | deg
JavaFoil+Calcfoil stall+Eppler ext transition |  |  |  | L/D Max: | 37.674 | at alpha= | 4.5 | deg
Re: | 500000 |  |  | Cd Min: | 0.00905 | at alpha= | 0 | deg
Mach: | 0.25 |  |  | Cl=0 at alpha= | 0 | deg
|  |  |  | @ Cl=0.1, Cd= | 0.0091636
|  |  |  | @ Cl=0.4, Cd= | 0.19488
|  |  |  | @ Cl=0.6, Cd= | 0.19488
alpha (deg) | Cl | Cd | Cm | Cl/Cd
-15 | -0.388 | 0.19488 | 0.012 | -1.993
-14.5 | -0.455 | 0.16804 | 0.012 | -2.71
-14 | -0.518 | 0.15343 | 0.012 | -3.375
-13.5 | -0.575 | 0.13524 | 0.012 | -4.251
-13 | -0.626 | 0.1232 | 0.012 | -5.083
-12.5 | -0.671 | 0.10952 | 0.011 | -6.124
-12 | -0.707 | 0.10054 | 0.011 | -7.036
-11.5 | -0.736 | 0.09228 | 0.01 | -7.974
-11 | -0.755 | 0.08581 | 0.01 | -8.803
-10.5 | -0.766 | 0.07796 | 0.009 | -9.819
-10 | -0.768 | 0.07301 | 0.009 | -10.516
-9.5 | -0.762 | 0.06786 | 0.008 | -11.227
-9 | -0.749 | 0.06341 | 0.008 | -11.805
-8.5 | -0.725 | 0.05928 | 0.008 | -12.237
-8 | -0.693 | 0.05541 | 0.007 | -12.506
-7.5 | -0.658 | 0.05206 | 0.007 | -12.645
-7 | -0.622 | 0.04906 | 0.006 | -12.671
-6.5 | -0.583 | 0.04612 | 0.006 | -12.648
-6 | -0.543 | 0.0437 | 0.006 | -12.434
-5.5 | -0.502 | 0.04143 | 0.005 | -12.116
-5 | -0.46 | 0.03932 | 0.005 | -11.689
-4.5 | -0.512 | 0.01378 | 0.009 | -37.162
-4 | -0.457 | 0.01337 | 0.008 | -34.216
-3.5 | -0.402 | 0.01311 | 0.007 | -30.666
-3 | -0.346 | 0.01275 | 0.006 | -27.097
-2.5 | -0.289 | 0.01257 | 0.005 | -22.971
-2 | -0.232 | 0.01222 | 0.004 | -18.941
-1.5 | -0.174 | 0.01203 | 0.003 | -14.452
-1 | -0.116 | 0.00924 | 0.002 | -12.562
-0.5 | -0.058 | 0.00915 | 0.001 | -6.347
0 | 0 | 0.00905 | 0 | 0
0.5 | 0.059 | 0.0091 | -0.001 | 6.437
1 | 0.117 | 0.00919 | -0.002 | 12.737
1.5 | 0.175 | 0.01198 | -0.003 | 14.639
2 | 0.234 | 0.01217 | -0.004 | 19.187
2.5 | 0.291 | 0.01252 | -0.005 | 23.273
3 | 0.349 | 0.0127 | -0.006 | 27.456
3.5 | 0.406 | 0.01305 | -0.007 | 31.078
4 | 0.462 | 0.01331 | -0.008 | 34.68
4.5 | 0.517 | 0.01372 | -0.009 | 37.674
5 | 0.46 | 0.03932 | -0.005 | 11.689
5.5 | 0.502 | 0.04143 | -0.005 | 12.116
6 | 0.543 | 0.0437 | -0.006 | 12.434
6.5 | 0.583 | 0.04612 | -0.006 | 12.648
7 | 0.622 | 0.04906 | -0.006 | 12.671
7.5 | 0.658 | 0.05206 | -0.007 | 12.645
8 | 0.693 | 0.05541 | -0.007 | 12.506
8.5 | 0.725 | 0.05928 | -0.008 | 12.237
9 | 0.749 | 0.06341 | -0.008 | 11.805
9.5 | 0.762 | 0.06786 | -0.008 | 11.227
10 | 0.768 | 0.07301 | -0.009 | 10.516
10.5 | 0.766 | 0.07796 | -0.009 | 9.819
11 | 0.755 | 0.08581 | -0.01 | 8.803
11.5 | 0.736 | 0.09228 | -0.01 | 7.974
12 | 0.707 | 0.10054 | -0.011 | 7.036
12.5 | 0.671 | 0.10952 | -0.011 | 6.124
13 | 0.626 | 0.1232 | -0.011 | 5.083
13.5 | 0.575 | 0.13524 | -0.012 | 4.251
14 | 0.518 | 0.15343 | -0.012 | 3.375
14.5 | 0.455 | 0.16804 | -0.012 | 2.71
15 | 0.388 | 0.19488 | -0.012 | 1.993

## 30. Re 500k Mach 0.25 (2)
BIGFOIL.COM POLAR EXPORT
m2
NACA M2 |  |  |  | Cl Max: | 0.9367 | at alpha= | 20 | deg
XFOIL ncrit=9 |  |  |  | L/D Max: | 45.2028 | at alpha= | 4.5 | deg
Re: | 500000 |  |  | Cd Min: | 0.26939 | at alpha= | 20 | deg
Mach: | 0.25 |  |  | Cl=0 at alpha= | 0 | deg
|  |  |  | @ Cl=0.1, Cd= | 0.0059344
|  |  |  | @ Cl=0.4, Cd= | 0.0097244
|  |  |  | @ Cl=0.6, Cd= | 0.014021
alpha (deg) | Cl | Cd | Cm | Cl/Cd
-20 | -0.9357 | 0.26856 | 0.102 | -3.4841
-19.5 | -0.917 | 0.26095 | 0.0969 | -3.5141
-19 | -0.8997 | 0.2532 | 0.0902 | -3.5533
-18.5 | -0.8833 | 0.24489 | 0.0854 | -3.6069
-18 | -0.8655 | 0.2382 | 0.0829 | -3.6335
-17.5 | -0.8481 | 0.23144 | 0.0789 | -3.6644
-17 | -0.831 | 0.22408 | 0.0745 | -3.7085
-16.5 | -0.8167 | 0.21565 | 0.0672 | -3.7872
-16 | -0.8035 | 0.20754 | 0.0618 | -3.8715
-15.5 | -0.7868 | 0.19888 | 0.0601 | -3.9562
-15 | -0.7706 | 0.19223 | 0.0573 | -4.0087
-14.5 | -0.7563 | 0.18485 | 0.0537 | -4.0914
-14 | -0.7445 | 0.17617 | 0.0486 | -4.226
-13.5 | -0.7378 | 0.16681 | 0.042 | -4.423
-13 | -0.729 | 0.15752 | 0.0374 | -4.628
-12.5 | -0.7223 | 0.14892 | 0.0363 | -4.8503
-12 | -0.7122 | 0.14155 | 0.0339 | -5.0314
-11.5 | -0.7058 | 0.13327 | 0.0305 | -5.296
-11 | -0.7043 | 0.12341 | 0.0254 | -5.707
-10.5 | -0.7045 | 0.11182 | 0.0177 | -6.3003
-10 | -0.7441 | 0.09179 | 0.0088 | -8.1065
-9.5 | -0.7538 | 0.0796 | 0.0008 | -9.4698
-9 | -0.7899 | 0.06372 | -0.0133 | -12.3964
-8.5 | -0.8217 | 0.0498 | -0.0153 | -16.5
-8 | -0.8389 | 0.03349 | -0.0129 | -25.0493
-7.5 | -0.8167 | 0.02514 | -0.0098 | -32.4861
-7 | -0.7726 | 0.0218 | -0.0082 | -35.4404
-6.5 | -0.7218 | 0.01966 | -0.0068 | -36.7141
-6 | -0.6739 | 0.01609 | -0.0051 | -41.8832
-5.5 | -0.6218 | 0.01462 | -0.0038 | -42.5308
-5 | -0.5709 | 0.01323 | -0.0022 | -43.1519
-4.5 | -0.5241 | 0.01159 | 0 | -45.22
-4 | -0.4749 | 0.01077 | 0.0019 | -44.0947
-3.5 | -0.4254 | 0.01001 | 0.0037 | -42.4975
-3 | -0.375 | 0.00945 | 0.0052 | -39.6825
-2.5 | -0.3239 | 0.00916 | 0.0065 | -35.3603
-2 | -0.2532 | 0.0088 | 0.0034 | -28.7727
-1.5 | -0.1753 | 0.00705 | -0.0021 | -24.8652
-1 | -0.0998 | 0.00593 | -0.0061 | -16.8297
-0.5 | -0.0422 | 0.00548 | -0.005 | -7.7007
0 | 0 | 0.00547 | 0 | 0
0.5 | 0.0422 | 0.00548 | 0.005 | 7.7007
1 | 0.0997 | 0.00593 | 0.0061 | 16.8128
1.5 | 0.1754 | 0.00705 | 0.0021 | 24.8794
2 | 0.2532 | 0.0088 | -0.0034 | 28.7727
2.5 | 0.3238 | 0.00916 | -0.0064 | 35.3493
3 | 0.3749 | 0.00944 | -0.0052 | 39.714
3.5 | 0.4252 | 0.01001 | -0.0037 | 42.4775
4 | 0.4748 | 0.01077 | -0.0019 | 44.0854
4.5 | 0.5239 | 0.01159 | 0 | 45.2028
5 | 0.5707 | 0.01323 | 0.0022 | 43.1368
5.5 | 0.6218 | 0.01461 | 0.0038 | 42.5599
6 | 0.6739 | 0.01608 | 0.0051 | 41.9092
6.5 | 0.7219 | 0.01965 | 0.0068 | 36.7379
7 | 0.7726 | 0.02181 | 0.0082 | 35.4241
7.5 | 0.8168 | 0.02515 | 0.0097 | 32.4771
8 | 0.839 | 0.03352 | 0.0129 | 25.0298
8.5 | 0.8218 | 0.04985 | 0.0152 | 16.4855
9 | 0.7901 | 0.06379 | 0.0132 | 12.386
9.5 | 0.7543 | 0.07967 | -0.001 | 9.4678
10 | 0.7092 | 0.1004 | -0.0118 | 7.0637
10.5 | 0.7054 | 0.1119 | -0.018 | 6.3038
11 | 0.7052 | 0.12355 | -0.0258 | 5.7078
11.5 | 0.7069 | 0.13334 | -0.0307 | 5.3015
12 | 0.7133 | 0.14163 | -0.0341 | 5.0364
12.5 | 0.7235 | 0.14899 | -0.0366 | 4.856
13 | 0.73 | 0.15766 | -0.0377 | 4.6302
13.5 | 0.7389 | 0.16696 | -0.0423 | 4.4256
14 | 0.7454 | 0.17639 | -0.0491 | 4.2259
14.5 | 0.7574 | 0.18502 | -0.054 | 4.0936
15 | 0.7717 | 0.1924 | -0.0576 | 4.0109
15.5 | 0.7879 | 0.19908 | -0.0603 | 3.9577
16 | 0.8044 | 0.20782 | -0.0621 | 3.8707
16.5 | 0.8176 | 0.21598 | -0.0675 | 3.7855
17 | 0.832 | 0.22447 | -0.0748 | 3.7065
17.5 | 0.8491 | 0.23187 | -0.0791 | 3.662
18 | 0.8664 | 0.23868 | -0.0832 | 3.63
18.5 | 0.8841 | 0.24538 | -0.0858 | 3.603
19 | 0.9006 | 0.25383 | -0.0905 | 3.548
19.5 | 0.918 | 0.26168 | -0.0971 | 3.5081
20 | 0.9367 | 0.26939 | -0.1023 | 3.4771

## 31. Re 500k Mach 0.50 (1)
BIGFOIL.COM POLAR EXPORT
m2
NACA M2 |  |  |  | Cl Max: | 1.029 | at alpha= | 20 | deg
JavaFoil+Calcfoil stall+Eppler ext transition |  |  |  | L/D Max: | 33.146 | at alpha= | 3.5 | deg
Re: | 500000 |  |  | Cd Min: | 0.00933 | at alpha= | 0 | deg
Mach: | 0.5 |  |  | Cl=0 at alpha= | 0 | deg
|  |  |  | @ Cl=0.1, Cd= | 0.010812
|  |  |  | @ Cl=0.4, Cd= | 0.01329
|  |  |  | @ Cl=0.6, Cd= | 0.12718
alpha (deg) | Cl | Cd | Cm | Cl/Cd
-20 | -1.028 | 0.22558 | 0.024 | -4.558
-19.5 | -1.004 | 0.22036 | 0.024 | -4.556
-19 | -0.979 | 0.2171 | 0.023 | -4.511
-18.5 | -0.955 | 0.20959 | 0.023 | -4.555
-18 | -0.93 | 0.20802 | 0.022 | -4.471
-17.5 | -0.905 | 0.20279 | 0.021 | -4.465
-17 | -0.881 | 0.19708 | 0.021 | -4.468
-16.5 | -0.858 | 0.17848 | 0.021 | -4.807
-16 | -0.828 | 0.17018 | 0.019 | -4.868
-15.5 | -0.802 | 0.1639 | 0.018 | -4.895
-15 | -0.776 | 0.15527 | 0.017 | -5
-14.5 | -0.751 | 0.14966 | 0.016 | -5.02
-14 | -0.725 | 0.15522 | 0.015 | -4.674
-13.5 | -0.7 | 0.15383 | 0.015 | -4.552
-13 | -0.675 | 0.14697 | 0.014 | -4.593
-12.5 | -0.65 | 0.14504 | 0.014 | -4.479
-12 | -0.623 | 0.13437 | 0.012 | -4.636
-11.5 | -0.597 | 0.12722 | 0.011 | -4.691
-11 | -0.571 | 0.12381 | 0.011 | -4.615
-10.5 | -0.546 | 0.12075 | 0.01 | -4.521
-10 | -0.52 | 0.11759 | 0.01 | -4.425
-9.5 | -0.495 | 0.11491 | 0.009 | -4.305
-9 | -0.469 | 0.1123 | 0.009 | -4.176
-8.5 | -0.443 | 0.10992 | 0.008 | -4.033
-8 | -0.418 | 0.08338 | 0.008 | -5.01
-7.5 | -0.602 | 0.06235 | 0.007 | -9.653
-7 | -0.618 | 0.05486 | 0.007 | -11.261
-6.5 | -0.604 | 0.05045 | 0.006 | -11.976
-6 | -0.577 | 0.04652 | 0.006 | -12.407
-5.5 | -0.542 | 0.04334 | 0.006 | -12.507
-5 | -0.502 | 0.04077 | 0.005 | -12.305
-4.5 | -0.458 | 0.03854 | 0.005 | -11.871
-4 | -0.411 | 0.03667 | 0.004 | -11.205
-3.5 | -0.446 | 0.01364 | 0.008 | -32.7
-3 | -0.385 | 0.01327 | 0.007 | -28.976
-2.5 | -0.322 | 0.01301 | 0.006 | -24.733
-2 | -0.258 | 0.01256 | 0.005 | -20.571
-1.5 | -0.194 | 0.0124 | 0.003 | -15.656
-1 | -0.13 | 0.01214 | 0.002 | -10.681
-0.5 | -0.065 | 0.00941 | 0.001 | -6.896
0 | 0 | 0.00933 | 0 | 0
0.5 | 0.065 | 0.00937 | -0.001 | 6.993
1 | 0.131 | 0.01209 | -0.002 | 10.819
1.5 | 0.196 | 0.01235 | -0.003 | 15.861
2 | 0.261 | 0.01251 | -0.005 | 20.843
2.5 | 0.325 | 0.01296 | -0.006 | 25.064
3 | 0.388 | 0.01322 | -0.007 | 29.367
3.5 | 0.45 | 0.01358 | -0.008 | 33.146
4 | 0.411 | 0.03667 | -0.004 | 11.205
4.5 | 0.458 | 0.03854 | -0.005 | 11.871
5 | 0.502 | 0.04077 | -0.005 | 12.305
5.5 | 0.542 | 0.04334 | -0.006 | 12.507
6 | 0.577 | 0.04652 | -0.006 | 12.407
6.5 | 0.604 | 0.05045 | -0.006 | 11.976
7 | 0.618 | 0.05574 | -0.007 | 11.081
7.5 | 0.602 | 0.06383 | -0.007 | 9.427
8 | 0.418 | 0.09251 | -0.008 | 4.515
8.5 | 0.443 | 0.10992 | -0.008 | 4.033
9 | 0.469 | 0.1123 | -0.009 | 4.176
9.5 | 0.495 | 0.11491 | -0.009 | 4.305
10 | 0.52 | 0.11759 | -0.01 | 4.425
10.5 | 0.546 | 0.12066 | -0.01 | 4.524
11 | 0.571 | 0.1237 | -0.011 | 4.619
11.5 | 0.597 | 0.12624 | -0.011 | 4.728
12 | 0.623 | 0.13437 | -0.012 | 4.636
12.5 | 0.65 | 0.14504 | -0.014 | 4.479
13 | 0.675 | 0.14697 | -0.014 | 4.593
13.5 | 0.7 | 0.15383 | -0.015 | 4.552
14 | 0.725 | 0.15522 | -0.015 | 4.674
14.5 | 0.751 | 0.15945 | -0.016 | 4.709
15 | 0.776 | 0.15709 | -0.017 | 4.942
15.5 | 0.802 | 0.16453 | -0.018 | 4.876
16 | 0.828 | 0.17097 | -0.019 | 4.846
16.5 | 0.858 | 0.17886 | -0.021 | 4.796
17 | 0.881 | 0.19708 | -0.021 | 4.468
17.5 | 0.906 | 0.19042 | -0.021 | 4.756
18 | 0.93 | 0.19813 | -0.022 | 4.696
18.5 | 0.955 | 0.20956 | -0.022 | 4.556
19 | 0.979 | 0.21769 | -0.023 | 4.499
19.5 | 1.004 | 0.22037 | -0.024 | 4.555
20 | 1.029 | 0.21859 | -0.024 | 4.705

## 32. Re 500k Mach 0.50 (2)
BIGFOIL.COM POLAR EXPORT
m2
NACA M2 |  |  |  | Cl Max: | 0.7333 | at alpha= | 6.5 | deg
XFOIL ncrit=9 |  |  |  | L/D Max: | 43.0849 | at alpha= | 4 | deg
Re: | 500000 |  |  | Cd Min: | 0.12567 | at alpha= | 10.5 | deg
Mach: | 0.5 |  |  | Cl=0 at alpha= | -99 | deg
|  |  |  | @ Cl=0.1, Cd= | 0.0066933
|  |  |  | @ Cl=0.4, Cd= | 0.010065
|  |  |  | @ Cl=0.6, Cd= | 0.015128
alpha (deg) | Cl | Cd | Cm | Cl/Cd
0 | 0 | 0.00556 | 0 | 0
0.5 | 0.0487 | 0.00594 | 0.0056 | 8.1987
1 | 0.1025 | 0.00673 | 0.009 | 15.2303
1.5 | 0.1691 | 0.00864 | 0.0079 | 19.5718
2 | 0.2625 | 0.0092 | 0.0023 | 28.5326
2.5 | 0.3596 | 0.00969 | -0.0039 | 37.1104
3 | 0.434 | 0.01038 | -0.0051 | 41.8112
3.5 | 0.4892 | 0.01138 | -0.0022 | 42.9877
4 | 0.5433 | 0.01261 | 0.0012 | 43.0849
4.5 | 0.5945 | 0.01482 | 0.0051 | 40.1147
5 | 0.6467 | 0.01774 | 0.0092 | 36.4543
5.5 | 0.6951 | 0.02162 | 0.0131 | 32.1508
6 | 0.7216 | 0.02911 | 0.017 | 24.7887
6.5 | 0.7333 | 0.03931 | 0.0196 | 18.6543
7 | 0.7285 | 0.04968 | 0.0193 | 14.6638
7.5 | 0.7058 | 0.06004 | 0.0154 | 11.7555
8 | 0.6886 | 0.07425 | 0.001 | 9.2741
8.5 | 0.6799 | 0.08604 | -0.0071 | 7.9021
9 | 0.6755 | 0.09664 | -0.0128 | 6.9899
9.5 | 0.6687 | 0.10918 | -0.0194 | 6.1247
10 | 0.6739 | 0.1182 | -0.0234 | 5.7014
10.5 | 0.6822 | 0.12567 | -0.0234 | 5.4285

## 33. Re 750k Mach 0.00 (1)
BIGFOIL.COM POLAR EXPORT
m2
NACA M2 |  |  |  | Cl Max: | 0.812 | at alpha= | 11.5 | deg
JavaFoil+Calcfoil stall+Eppler ext transition |  |  |  | L/D Max: | 48.226 | at alpha= | 6 | deg
Re: | 750000 |  |  | Cd Min: | 0.00847 | at alpha= | 0 | deg
Mach: | 0 |  |  | Cl=0 at alpha= | 0 | deg
|  |  |  | @ Cl=0.1, Cd= | 0.0086321
|  |  |  | @ Cl=0.4, Cd= | 0.012202
|  |  |  | @ Cl=0.6, Cd= | 0.013254
alpha (deg) | Cl | Cd | Cm | Cl/Cd
-16.5 | -0.652 | 0.1543 | 0.014 | -4.227
-16 | -0.678 | 0.14661 | 0.014 | -4.622
-15.5 | -0.702 | 0.13732 | 0.014 | -5.114
-15 | -0.726 | 0.12838 | 0.013 | -5.652
-14.5 | -0.747 | 0.11858 | 0.013 | -6.301
-14 | -0.766 | 0.11109 | 0.012 | -6.9
-13.5 | -0.783 | 0.10453 | 0.012 | -7.491
-13 | -0.796 | 0.09853 | 0.012 | -8.083
-12.5 | -0.806 | 0.09301 | 0.011 | -8.666
-12 | -0.811 | 0.086 | 0.011 | -9.434
-11.5 | -0.812 | 0.08023 | 0.01 | -10.122
-11 | -0.808 | 0.07563 | 0.01 | -10.681
-10.5 | -0.799 | 0.07119 | 0.009 | -11.227
-10 | -0.786 | 0.06695 | 0.009 | -11.741
-9.5 | -0.768 | 0.06324 | 0.008 | -12.149
-9 | -0.746 | 0.05943 | 0.008 | -12.552
-8.5 | -0.717 | 0.05599 | 0.008 | -12.811
-8 | -0.683 | 0.05268 | 0.007 | -12.96
-7.5 | -0.646 | 0.04982 | 0.007 | -12.97
-7 | -0.609 | 0.04709 | 0.006 | -12.928
-6.5 | -0.57 | 0.04454 | 0.006 | -12.793
-6 | -0.652 | 0.01372 | 0.012 | -47.551
-5.5 | -0.602 | 0.01336 | 0.011 | -45.041
-5 | -0.55 | 0.01303 | 0.01 | -42.232
-4.5 | -0.497 | 0.01272 | 0.009 | -39.096
-4 | -0.444 | 0.01241 | 0.008 | -35.781
-3.5 | -0.39 | 0.01224 | 0.007 | -31.852
-3 | -0.335 | 0.01194 | 0.006 | -28.066
-2.5 | -0.28 | 0.01169 | 0.005 | -23.931
-2 | -0.224 | 0.01145 | 0.004 | -19.592
-1.5 | -0.168 | 0.01104 | 0.003 | -15.257
-1 | -0.112 | 0.0087 | 0.002 | -12.922
-0.5 | -0.056 | 0.00858 | 0.001 | -6.558
0 | 0 | 0.00847 | 0 | 0
0.5 | 0.057 | 0.00854 | -0.001 | 6.646
1 | 0.113 | 0.00866 | -0.002 | 13.094
1.5 | 0.17 | 0.011 | -0.003 | 15.45
2 | 0.226 | 0.0114 | -0.004 | 19.838
2.5 | 0.282 | 0.01165 | -0.005 | 24.235
3 | 0.338 | 0.01189 | -0.006 | 28.428
3.5 | 0.393 | 0.01218 | -0.007 | 32.269
4 | 0.448 | 0.01235 | -0.008 | 36.253
4.5 | 0.502 | 0.01266 | -0.009 | 39.621
5 | 0.555 | 0.01296 | -0.01 | 42.81
5.5 | 0.607 | 0.0133 | -0.011 | 45.668
6 | 0.658 | 0.01365 | -0.012 | 48.226
6.5 | 0.57 | 0.04454 | -0.006 | 12.793
7 | 0.609 | 0.04709 | -0.006 | 12.928
7.5 | 0.646 | 0.04982 | -0.007 | 12.97
8 | 0.683 | 0.05268 | -0.007 | 12.96
8.5 | 0.717 | 0.05599 | -0.007 | 12.811
9 | 0.746 | 0.05943 | -0.008 | 12.552
9.5 | 0.768 | 0.06324 | -0.008 | 12.149
10 | 0.786 | 0.06695 | -0.009 | 11.741
10.5 | 0.799 | 0.07119 | -0.009 | 11.227
11 | 0.808 | 0.07563 | -0.01 | 10.681
11.5 | 0.812 | 0.08023 | -0.01 | 10.122
12 | 0.811 | 0.086 | -0.011 | 9.434
12.5 | 0.806 | 0.09301 | -0.011 | 8.666
13 | 0.796 | 0.09853 | -0.012 | 8.083
13.5 | 0.783 | 0.10453 | -0.012 | 7.491
14 | 0.766 | 0.11109 | -0.012 | 6.9
14.5 | 0.747 | 0.11858 | -0.013 | 6.301
15 | 0.726 | 0.12838 | -0.013 | 5.652
15.5 | 0.702 | 0.13732 | -0.013 | 5.114
16 | 0.678 | 0.14661 | -0.014 | 4.622
16.5 | 0.652 | 0.1543 | -0.014 | 4.227

## 34. Re 750k Mach 0.00 (2)
BIGFOIL.COM POLAR EXPORT
m2
NACA M2 |  |  |  | Cl Max: | 1.0921 | at alpha= | 11 | deg
XFOIL ncrit=9 |  |  |  | L/D Max: | 52.4566 | at alpha= | 5.5 | deg
Re: | 750000 |  |  | Cd Min: | 0.20175 | at alpha= | 16 | deg
Mach: | 0 |  |  | Cl=0 at alpha= | 0 | deg
|  |  |  | @ Cl=0.1, Cd= | 0.0055701
|  |  |  | @ Cl=0.4, Cd= | 0.0087941
|  |  |  | @ Cl=0.6, Cd= | 0.011448
alpha (deg) | Cl | Cd | Cm | Cl/Cd
-16 | -0.7956 | 0.20147 | 0.0611 | -3.949
-15.5 | -0.7836 | 0.19352 | 0.0586 | -4.0492
-15 | -0.7695 | 0.18712 | 0.0557 | -4.1123
-14.5 | -0.7571 | 0.17995 | 0.0522 | -4.2073
-14 | -0.7498 | 0.16977 | 0.0462 | -4.4166
-13.5 | -0.7429 | 0.16015 | 0.0415 | -4.6388
-13 | -0.7379 | 0.15032 | 0.0374 | -4.9089
-12.5 | -0.7461 | 0.13787 | 0.0328 | -5.4116
-12 | -0.734 | 0.13292 | 0.0313 | -5.5221
-11.5 | -1.0805 | 0.04247 | -0.0154 | -25.4415
-11 | -1.0913 | 0.03401 | -0.012 | -32.0876
-10.5 | -1.0665 | 0.02969 | -0.0098 | -35.9212
-10 | -1.0446 | 0.02381 | -0.007 | -43.8723
-9.5 | -0.9985 | 0.02257 | -0.0062 | -44.2401
-9 | -0.9528 | 0.02075 | -0.0053 | -45.9181
-8.5 | -0.9071 | 0.01848 | -0.0042 | -49.0855
-8 | -0.857 | 0.01757 | -0.0039 | -48.7763
-7.5 | -0.8058 | 0.01661 | -0.0035 | -48.5129
-7 | -0.7571 | 0.01468 | -0.0026 | -51.5736
-6.5 | -0.7049 | 0.01395 | -0.0024 | -50.5305
-6 | -0.6525 | 0.01321 | -0.0019 | -49.3944
-5.5 | -0.6044 | 0.01152 | -0.0008 | -52.4653
-5 | -0.5553 | 0.0107 | 0.0003 | -51.8972
-4.5 | -0.5073 | 0.0101 | 0.0017 | -50.2277
-4 | -0.46 | 0.00938 | 0.0033 | -49.0405
-3.5 | -0.4118 | 0.00887 | 0.0048 | -46.4262
-2.5 | -0.2787 | 0.008 | -0.0005 | -34.8375
-2 | -0.2035 | 0.00763 | -0.0049 | -26.671
-1.5 | -0.1409 | 0.00628 | -0.0072 | -22.4363
-1 | -0.0903 | 0.0054 | -0.0062 | -16.7222
-0.5 | -0.043 | 0.00487 | -0.0039 | -8.8296
0 | 0 | 0.00449 | 0 | 0
0.5 | 0.043 | 0.00487 | 0.0039 | 8.8296
1 | 0.0902 | 0.0054 | 0.0062 | 16.7037
1.5 | 0.1409 | 0.00628 | 0.0072 | 22.4363
2 | 0.2035 | 0.00763 | 0.0049 | 26.671
2.5 | 0.2787 | 0.008 | 0.0005 | 34.8375
3.5 | 0.4116 | 0.00887 | -0.0047 | 46.4036
4 | 0.4598 | 0.00938 | -0.0033 | 49.0192
4.5 | 0.5071 | 0.0101 | -0.0017 | 50.2079
5 | 0.5551 | 0.0107 | -0.0002 | 51.8785
5.5 | 0.6043 | 0.01152 | 0.0009 | 52.4566
6 | 0.6525 | 0.01321 | 0.0019 | 49.3944
6.5 | 0.7049 | 0.01394 | 0.0024 | 50.5667
7 | 0.7571 | 0.01469 | 0.0026 | 51.5385
7.5 | 0.8059 | 0.01661 | 0.0034 | 48.519
8 | 0.8572 | 0.01758 | 0.0039 | 48.76
8.5 | 0.9074 | 0.01848 | 0.0042 | 49.1017
9 | 0.953 | 0.02078 | 0.0053 | 45.8614
9.5 | 0.9987 | 0.02259 | 0.0062 | 44.2098
10 | 1.0449 | 0.02381 | 0.0069 | 43.8849
10.5 | 1.067 | 0.02966 | 0.0097 | 35.9744
11 | 1.0921 | 0.03395 | 0.0119 | 32.1679
11.5 | 1.0818 | 0.04237 | 0.0153 | 25.5322
13 | 0.739 | 0.15047 | -0.0377 | 4.9113
13.5 | 0.744 | 0.16032 | -0.0418 | 4.6407
14 | 0.7509 | 0.16999 | -0.0465 | 4.4173
14.5 | 0.7583 | 0.18011 | -0.0525 | 4.2102
15 | 0.7707 | 0.18725 | -0.0559 | 4.1159
15.5 | 0.7848 | 0.19369 | -0.0588 | 4.0518
16 | 0.7967 | 0.20175 | -0.0614 | 3.9489

## 35. Re 750k Mach 0.10 (1)
BIGFOIL.COM POLAR EXPORT
m2
NACA M2 |  |  |  | Cl Max: | 0.805 | at alpha= | 11.5 | deg
JavaFoil+Calcfoil stall+Eppler ext transition |  |  |  | L/D Max: | 48.123 | at alpha= | 6 | deg
Re: | 750000 |  |  | Cd Min: | 0.00852 | at alpha= | 0 | deg
Mach: | 0.1 |  |  | Cl=0 at alpha= | 0 | deg
|  |  |  | @ Cl=0.1, Cd= | 0.0086028
|  |  |  | @ Cl=0.4, Cd= | 0.012195
|  |  |  | @ Cl=0.6, Cd= | 0.013328
alpha (deg) | Cl | Cd | Cm | Cl/Cd
-16.5 | -0.608 | 0.16085 | 0.014 | -3.782
-16 | -0.637 | 0.14839 | 0.014 | -4.295
-15.5 | -0.666 | 0.14019 | 0.013 | -4.749
-15 | -0.693 | 0.13139 | 0.013 | -5.274
-14.5 | -0.718 | 0.12272 | 0.013 | -5.854
-14 | -0.742 | 0.11426 | 0.012 | -6.492
-13.5 | -0.762 | 0.1067 | 0.012 | -7.143
-13 | -0.779 | 0.09941 | 0.012 | -7.838
-12.5 | -0.792 | 0.09386 | 0.011 | -8.44
-12 | -0.801 | 0.08645 | 0.011 | -9.263
-11.5 | -0.805 | 0.08211 | 0.01 | -9.799
-11 | -0.803 | 0.07671 | 0.01 | -10.465
-10.5 | -0.796 | 0.07171 | 0.009 | -11.101
-10 | -0.785 | 0.06754 | 0.009 | -11.616
-9.5 | -0.768 | 0.06343 | 0.008 | -12.112
-9 | -0.747 | 0.05964 | 0.008 | -12.524
-8.5 | -0.719 | 0.05602 | 0.008 | -12.838
-8 | -0.685 | 0.05279 | 0.007 | -12.968
-7.5 | -0.648 | 0.05007 | 0.007 | -12.947
-7 | -0.611 | 0.04716 | 0.006 | -12.954
-6.5 | -0.572 | 0.04471 | 0.006 | -12.795
-6 | -0.655 | 0.01381 | 0.012 | -47.444
-5.5 | -0.604 | 0.01346 | 0.011 | -44.913
-5 | -0.553 | 0.01312 | 0.01 | -42.11
-4.5 | -0.5 | 0.01282 | 0.009 | -38.988
-4 | -0.446 | 0.01251 | 0.008 | -35.658
-3.5 | -0.392 | 0.01222 | 0.007 | -32.041
-3 | -0.337 | 0.01192 | 0.006 | -28.237
-2.5 | -0.281 | 0.01178 | 0.005 | -23.871
-2 | -0.225 | 0.01152 | 0.004 | -19.572
-1.5 | -0.169 | 0.01103 | 0.003 | -15.355
-1 | -0.113 | 0.00866 | 0.002 | -13.048
-0.5 | -0.057 | 0.00859 | 0.001 | -6.579
0 | 0 | 0.00852 | 0 | 0
0.5 | 0.057 | 0.00855 | -0.001 | 6.667
1 | 0.114 | 0.00862 | -0.002 | 13.223
1.5 | 0.171 | 0.01098 | -0.003 | 15.549
2 | 0.227 | 0.01147 | -0.004 | 19.821
2.5 | 0.284 | 0.01173 | -0.005 | 24.177
3 | 0.34 | 0.01187 | -0.006 | 28.601
3.5 | 0.395 | 0.01217 | -0.007 | 32.461
4 | 0.45 | 0.01245 | -0.008 | 36.132
4.5 | 0.504 | 0.01276 | -0.009 | 39.515
5 | 0.557 | 0.01306 | -0.01 | 42.69
5.5 | 0.61 | 0.01339 | -0.011 | 45.543
6 | 0.661 | 0.01374 | -0.012 | 48.123
6.5 | 0.572 | 0.04471 | -0.006 | 12.795
7 | 0.611 | 0.04716 | -0.006 | 12.954
7.5 | 0.648 | 0.05007 | -0.007 | 12.947
8 | 0.685 | 0.05279 | -0.007 | 12.968
8.5 | 0.719 | 0.05602 | -0.008 | 12.838
9 | 0.747 | 0.05964 | -0.008 | 12.524
9.5 | 0.768 | 0.06343 | -0.008 | 12.112
10 | 0.785 | 0.06754 | -0.009 | 11.616
10.5 | 0.796 | 0.07171 | -0.009 | 11.101
11 | 0.803 | 0.07671 | -0.01 | 10.465
11.5 | 0.805 | 0.08211 | -0.01 | 9.799
12 | 0.801 | 0.08645 | -0.011 | 9.263
12.5 | 0.792 | 0.09386 | -0.011 | 8.44
13 | 0.779 | 0.09941 | -0.012 | 7.838
13.5 | 0.762 | 0.1067 | -0.012 | 7.143
14 | 0.742 | 0.11426 | -0.012 | 6.492
14.5 | 0.718 | 0.12272 | -0.013 | 5.854
15 | 0.693 | 0.13139 | -0.013 | 5.274
15.5 | 0.666 | 0.14019 | -0.013 | 4.749
16 | 0.637 | 0.14839 | -0.014 | 4.295
16.5 | 0.608 | 0.16085 | -0.014 | 3.782

## 36. Re 750k Mach 0.10 (2)
BIGFOIL.COM POLAR EXPORT
m2
NACA M2 |  |  |  | Cl Max: | 1.0559 | at alpha= | 10.5 | deg
XFOIL ncrit=9 |  |  |  | L/D Max: | 52.2251 | at alpha= | 5.5 | deg
Re: | 750000 |  |  | Cd Min: | 0.19453 | at alpha= | 15.5 | deg
Mach: | 0.1 |  |  | Cl=0 at alpha= | 0 | deg
|  |  |  | @ Cl=0.1, Cd= | 0.0056046
|  |  |  | @ Cl=0.4, Cd= | 0.0087673
|  |  |  | @ Cl=0.6, Cd= | 0.011503
alpha (deg) | Cl | Cd | Cm | Cl/Cd
-15 | -0.77 | 0.18788 | 0.0561 | -4.0984
-14.5 | -0.7573 | 0.18064 | 0.0526 | -4.1923
-14 | -0.7498 | 0.17044 | 0.0464 | -4.3992
-13.5 | -0.7424 | 0.16091 | 0.0418 | -4.6138
-13 | -0.7369 | 0.15117 | 0.0377 | -4.8746
-12.5 | -0.7432 | 0.13938 | 0.0335 | -5.3322
-12 | -0.7305 | 0.13438 | 0.032 | -5.4361
-11.5 | -0.7446 | 0.1194 | 0.0257 | -6.2362
-11 | -0.7577 | 0.10707 | 0.02 | -7.0767
-10.5 | -0.8011 | 0.08652 | 0.0077 | -9.2591
-10 | -1.0446 | 0.02555 | -0.0086 | -40.8845
-9.5 | -1.0014 | 0.02372 | -0.0075 | -42.2175
-9 | -0.9565 | 0.02172 | -0.0064 | -44.0378
-8.5 | -0.9089 | 0.01995 | -0.0054 | -45.5589
-8 | -0.8622 | 0.01789 | -0.0045 | -48.1945
-7.5 | -0.8106 | 0.0169 | -0.004 | -47.9645
-7 | -0.761 | 0.01506 | -0.0032 | -50.5312
-6.5 | -0.7091 | 0.01412 | -0.0028 | -50.2195
-6 | -0.6565 | 0.0133 | -0.0022 | -49.3609
-5.5 | -0.608 | 0.01165 | -0.0011 | -52.1888
-5 | -0.5587 | 0.01078 | 0.0001 | -51.8275
-4.5 | -0.5106 | 0.01016 | 0.0016 | -50.2559
-4 | -0.463 | 0.00943 | 0.0033 | -49.0986
-3.5 | -0.4146 | 0.0089 | 0.0048 | -46.5843
-3 | -0.3568 | 0.00837 | 0.0042 | -42.6284
-2.5 | -0.2798 | 0.008 | -0.0006 | -34.975
-2 | -0.2039 | 0.00765 | -0.0051 | -26.6536
-1.5 | -0.1413 | 0.00635 | -0.0073 | -22.252
-1 | -0.0909 | 0.00544 | -0.0062 | -16.7096
-0.5 | -0.0433 | 0.00489 | -0.0039 | -8.8548
0 | 0 | 0.00451 | 0 | 0
0.5 | 0.0432 | 0.00489 | 0.0039 | 8.8344
1 | 0.0909 | 0.00544 | 0.0062 | 16.7096
1.5 | 0.1412 | 0.00635 | 0.0073 | 22.2362
2 | 0.204 | 0.00765 | 0.0051 | 26.6667
2.5 | 0.2798 | 0.008 | 0.0006 | 34.975
3 | 0.3569 | 0.00837 | -0.0042 | 42.6404
3.5 | 0.4144 | 0.0089 | -0.0047 | 46.5618
4 | 0.4628 | 0.00943 | -0.0033 | 49.0774
4.5 | 0.5104 | 0.01015 | -0.0016 | 50.2857
5 | 0.5585 | 0.01078 | -0.0001 | 51.8089
5.5 | 0.6079 | 0.01164 | 0.0011 | 52.2251
6 | 0.6565 | 0.0133 | 0.0022 | 49.3609
6.5 | 0.7092 | 0.01411 | 0.0028 | 50.2622
7 | 0.761 | 0.01507 | 0.0031 | 50.4977
7.5 | 0.8107 | 0.0169 | 0.004 | 47.9704
8 | 0.8623 | 0.0179 | 0.0045 | 48.1732
8.5 | 0.909 | 0.01997 | 0.0054 | 45.5183
9 | 0.9566 | 0.02174 | 0.0064 | 44.0018
9.5 | 1.0016 | 0.02373 | 0.0075 | 42.2082
10 | 1.0448 | 0.02555 | 0.0086 | 40.8924
10.5 | 1.0559 | 0.03314 | 0.012 | 31.8618
11 | 1.0354 | 0.04392 | 0.0155 | 23.5747
11.5 | 0.7454 | 0.11957 | -0.0259 | 6.234
12 | 0.7328 | 0.13406 | -0.0321 | 5.4662
12.5 | 0.745 | 0.13912 | -0.0335 | 5.3551
13.5 | 0.7436 | 0.16108 | -0.0421 | 4.6163
14 | 0.7509 | 0.17065 | -0.0468 | 4.4002
14.5 | 0.7585 | 0.1808 | -0.0528 | 4.1952
15 | 0.7712 | 0.18802 | -0.0563 | 4.1017
15.5 | 0.7854 | 0.19453 | -0.0593 | 4.0374

## 37. Re 750k Mach 0.25 (1)
BIGFOIL.COM POLAR EXPORT
m2
NACA M2 |  |  |  | Cl Max: | 0.768 | at alpha= | 10 | deg
JavaFoil+Calcfoil stall+Eppler ext transition |  |  |  | L/D Max: | 43.276 | at alpha= | 5 | deg
Re: | 750000 |  |  | Cd Min: | 0.00853 | at alpha= | 0 | deg
Mach: | 0.25 |  |  | Cl=0 at alpha= | 0 | deg
|  |  |  | @ Cl=0.1, Cd= | 0.0086495
|  |  |  | @ Cl=0.4, Cd= | 0.18088
|  |  |  | @ Cl=0.6, Cd= | 0.18088
alpha (deg) | Cl | Cd | Cm | Cl/Cd
-15 | -0.389 | 0.18088 | 0.012 | -2.149
-14.5 | -0.456 | 0.15713 | 0.012 | -2.9
-14 | -0.518 | 0.13787 | 0.012 | -3.757
-13.5 | -0.575 | 0.1271 | 0.012 | -4.526
-13 | -0.626 | 0.11599 | 0.012 | -5.401
-12.5 | -0.671 | 0.10403 | 0.011 | -6.45
-12 | -0.708 | 0.09649 | 0.011 | -7.335
-11.5 | -0.736 | 0.08883 | 0.011 | -8.287
-11 | -0.756 | 0.08147 | 0.01 | -9.277
-10.5 | -0.766 | 0.07554 | 0.009 | -10.138
-10 | -0.768 | 0.06995 | 0.009 | -10.977
-9.5 | -0.762 | 0.06548 | 0.008 | -11.638
-9 | -0.749 | 0.06124 | 0.008 | -12.228
-8.5 | -0.726 | 0.05736 | 0.008 | -12.649
-8 | -0.693 | 0.05372 | 0.007 | -12.903
-7.5 | -0.659 | 0.05056 | 0.007 | -13.027
-7 | -0.622 | 0.04771 | 0.007 | -13.035
-6.5 | -0.584 | 0.04502 | 0.006 | -12.965
-6 | -0.544 | 0.04264 | 0.006 | -12.751
-5.5 | -0.502 | 0.04049 | 0.005 | -12.405
-5 | -0.566 | 0.01326 | 0.01 | -42.675
-4.5 | -0.512 | 0.01291 | 0.009 | -39.674
-4 | -0.458 | 0.01268 | 0.008 | -36.095
-3.5 | -0.402 | 0.01237 | 0.007 | -32.486
-3 | -0.346 | 0.01206 | 0.006 | -28.651
-2.5 | -0.289 | 0.01179 | 0.005 | -24.488
-2 | -0.232 | 0.0115 | 0.004 | -20.137
-1.5 | -0.174 | 0.01137 | 0.003 | -15.294
-1 | -0.116 | 0.00871 | 0.002 | -13.323
-0.5 | -0.058 | 0.00865 | 0.001 | -6.716
0 | 0 | 0.00853 | 0 | 0
0.5 | 0.059 | 0.0086 | -0.001 | 6.809
1 | 0.117 | 0.00867 | -0.002 | 13.508
1.5 | 0.175 | 0.01132 | -0.003 | 15.491
2 | 0.234 | 0.01145 | -0.004 | 20.4
2.5 | 0.291 | 0.01174 | -0.005 | 24.811
3 | 0.349 | 0.01201 | -0.006 | 29.034
3.5 | 0.406 | 0.01232 | -0.007 | 32.923
4 | 0.462 | 0.01262 | -0.008 | 36.589
4.5 | 0.517 | 0.01285 | -0.009 | 40.224
5 | 0.571 | 0.0132 | -0.01 | 43.276
5.5 | 0.502 | 0.04049 | -0.005 | 12.405
6 | 0.544 | 0.04264 | -0.006 | 12.751
6.5 | 0.584 | 0.04502 | -0.006 | 12.965
7 | 0.622 | 0.04771 | -0.006 | 13.035
7.5 | 0.659 | 0.05056 | -0.007 | 13.027
8 | 0.693 | 0.05372 | -0.007 | 12.903
8.5 | 0.726 | 0.05736 | -0.008 | 12.649
9 | 0.749 | 0.06124 | -0.008 | 12.228
9.5 | 0.762 | 0.06548 | -0.008 | 11.638
10 | 0.768 | 0.06995 | -0.009 | 10.977
10.5 | 0.766 | 0.07554 | -0.009 | 10.138
11 | 0.756 | 0.08147 | -0.01 | 9.277
11.5 | 0.736 | 0.08883 | -0.011 | 8.287
12 | 0.708 | 0.09649 | -0.011 | 7.335
12.5 | 0.671 | 0.10403 | -0.011 | 6.45
13 | 0.626 | 0.11599 | -0.012 | 5.401
13.5 | 0.575 | 0.1271 | -0.012 | 4.526
14 | 0.518 | 0.13787 | -0.012 | 3.757
14.5 | 0.456 | 0.15713 | -0.012 | 2.9
15 | 0.389 | 0.18088 | -0.012 | 2.149

## 38. Re 750k Mach 0.25 (2)
BIGFOIL.COM POLAR EXPORT
m2
NACA M2 |  |  |  | Cl Max: | 0.9387 | at alpha= | 20 | deg
XFOIL ncrit=9 |  |  |  | L/D Max: | 51.1791 | at alpha= | 5 | deg
Re: | 750000 |  |  | Cd Min: | 0.26944 | at alpha= | 20 | deg
Mach: | 0.25 |  |  | Cl=0 at alpha= | 0 | deg
|  |  |  | @ Cl=0.1, Cd= | 0.0058423
|  |  |  | @ Cl=0.4, Cd= | 0.0088554
|  |  |  | @ Cl=0.6, Cd= | 0.011994
alpha (deg) | Cl | Cd | Cm | Cl/Cd
-20 | -0.9377 | 0.26861 | 0.1028 | -3.4909
-19.5 | -0.9189 | 0.2604 | 0.0971 | -3.5288
-19 | -0.9019 | 0.25239 | 0.0913 | -3.5734
-18.5 | -0.8853 | 0.24442 | 0.0875 | -3.622
-18 | -0.8681 | 0.23821 | 0.0839 | -3.6443
-17.5 | -0.8508 | 0.23135 | 0.0797 | -3.6775
-17 | -0.8338 | 0.22366 | 0.0753 | -3.728
-16.5 | -0.8189 | 0.21437 | 0.0687 | -3.82
-15.5 | -0.7893 | 0.19877 | 0.0618 | -3.9709
-15 | -0.774 | 0.19184 | 0.0583 | -4.0346
-14.5 | -0.7601 | 0.1842 | 0.0545 | -4.1265
-14 | -0.7512 | 0.17397 | 0.0479 | -4.318
-13.5 | -0.7417 | 0.16474 | 0.0435 | -4.5022
-13 | -0.7338 | 0.1553 | 0.0394 | -4.725
-12.5 | -0.7304 | 0.14648 | 0.0369 | -4.9863
-12 | -0.718 | 0.14033 | 0.0348 | -5.1165
-11.5 | -0.7354 | 0.1234 | 0.0269 | -5.9595
-11 | -0.7335 | 0.11489 | 0.0238 | -6.3844
-10.5 | -0.7459 | 0.10244 | 0.0177 | -7.2813
-10 | -0.7689 | 0.08753 | 0.009 | -8.7844
-9.5 | -0.8167 | 0.06536 | -0.012 | -12.4954
-9 | -0.9245 | 0.03673 | -0.0148 | -25.1702
-8.5 | -0.9167 | 0.02717 | -0.0116 | -33.7394
-8 | -0.8807 | 0.02206 | -0.0091 | -39.9229
-7.5 | -0.8344 | 0.01937 | -0.0076 | -43.0769
-7 | -0.7828 | 0.01742 | -0.0063 | -44.9369
-6.5 | -0.7322 | 0.01514 | -0.005 | -48.362
-6 | -0.6783 | 0.01405 | -0.0041 | -48.2776
-5.5 | -0.6257 | 0.0128 | -0.0028 | -48.8828
-5 | -0.5775 | 0.01128 | -0.0009 | -51.1968
-4.5 | -0.5284 | 0.0105 | 0.0011 | -50.3238
-4 | -0.4792 | 0.0098 | 0.003 | -48.898
-3.5 | -0.4297 | 0.00909 | 0.0048 | -47.2717
-3 | -0.364 | 0.00857 | 0.0031 | -42.4737
-2.5 | -0.2857 | 0.00806 | -0.0015 | -35.4467
-2 | -0.2062 | 0.00772 | -0.0063 | -26.7098
-1.5 | -0.1417 | 0.00725 | -0.0077 | -19.5448
-1 | -0.0947 | 0.00566 | -0.006 | -16.7314
-0.5 | -0.0456 | 0.00501 | -0.0037 | -9.1018
0 | 0 | 0.00465 | 0 | 0
0.5 | 0.0455 | 0.00501 | 0.0037 | 9.0818
1 | 0.0946 | 0.00566 | 0.006 | 16.7138
1.5 | 0.1417 | 0.00725 | 0.0077 | 19.5448
2 | 0.2063 | 0.00772 | 0.0063 | 26.7228
2.5 | 0.2857 | 0.00806 | 0.0015 | 35.4467
3 | 0.3641 | 0.00857 | -0.0031 | 42.4854
3.5 | 0.4295 | 0.00909 | -0.0047 | 47.2497
4 | 0.479 | 0.0098 | -0.003 | 48.8776
4.5 | 0.5281 | 0.01049 | -0.001 | 50.3432
5 | 0.5773 | 0.01128 | 0.0009 | 51.1791
5.5 | 0.6256 | 0.0128 | 0.0028 | 48.875
6 | 0.6783 | 0.01405 | 0.0041 | 48.2776
6.5 | 0.7323 | 0.01513 | 0.005 | 48.4005
7 | 0.7829 | 0.01743 | 0.0063 | 44.9168
7.5 | 0.8345 | 0.01938 | 0.0076 | 43.0599
8 | 0.8807 | 0.02209 | 0.0091 | 39.8687
8.5 | 0.9168 | 0.0272 | 0.0116 | 33.7059
9 | 0.924 | 0.0369 | 0.0148 | 25.0407
9.5 | 0.8162 | 0.06558 | 0.0117 | 12.4459
10 | 0.7694 | 0.08768 | -0.0092 | 8.7751
10.5 | 0.7467 | 0.10254 | -0.018 | 7.282
11 | 0.7344 | 0.11499 | -0.024 | 6.3866
11.5 | 0.7142 | 0.13158 | -0.0311 | 5.4279
12 | 0.7195 | 0.14028 | -0.035 | 5.129
12.5 | 0.7323 | 0.14628 | -0.0369 | 5.0062
13 | 0.7349 | 0.15545 | -0.0397 | 4.7276
13.5 | 0.7428 | 0.1649 | -0.0438 | 4.5045
14 | 0.7523 | 0.17415 | -0.0482 | 4.3198
14.5 | 0.7612 | 0.18438 | -0.0548 | 4.1284
15 | 0.7751 | 0.192 | -0.0585 | 4.037
15.5 | 0.7904 | 0.19897 | -0.062 | 3.9725
16.5 | 0.8199 | 0.21472 | -0.0689 | 3.8185
17 | 0.8348 | 0.22407 | -0.0755 | 3.7256
17.5 | 0.8518 | 0.23177 | -0.08 | 3.6752
18 | 0.8691 | 0.23868 | -0.0842 | 3.6413
18.5 | 0.8863 | 0.24502 | -0.0879 | 3.6173
19 | 0.9028 | 0.25302 | -0.0916 | 3.5681
19.5 | 0.9198 | 0.26111 | -0.0974 | 3.5227
20 | 0.9387 | 0.26944 | -0.1031 | 3.4839

## 39. Re 750k Mach 0.50 (1)
BIGFOIL.COM POLAR EXPORT
m2
NACA M2 |  |  |  | Cl Max: | 1.03 | at alpha= | 20 | deg
JavaFoil+Calcfoil stall+Eppler ext transition |  |  |  | L/D Max: | 38.675 | at alpha= | 4 | deg
Re: | 750000 |  |  | Cd Min: | 0.00884 | at alpha= | 0 | deg
Mach: | 0.5 |  |  | Cl=0 at alpha= | 0 | deg
|  |  |  | @ Cl=0.1, Cd= | 0.01026
|  |  |  | @ Cl=0.4, Cd= | 0.012548
|  |  |  | @ Cl=0.6, Cd= | 0.11635
alpha (deg) | Cl | Cd | Cm | Cl/Cd
-20 | -1.03 | 0.2084 | 0.025 | -4.94
-19.5 | -1.005 | 0.20234 | 0.024 | -4.967
-19 | -0.98 | 0.19868 | 0.024 | -4.935
-18.5 | -0.956 | 0.19623 | 0.023 | -4.87
-18 | -0.931 | 0.19038 | 0.022 | -4.89
-17.5 | -0.906 | 0.18423 | 0.022 | -4.919
-17 | -0.881 | 0.18239 | 0.021 | -4.832
-16.5 | -0.859 | 0.16585 | 0.021 | -5.179
-16 | -0.83 | 0.15704 | 0.02 | -5.288
-15.5 | -0.803 | 0.15151 | 0.018 | -5.301
-15 | -0.777 | 0.14461 | 0.017 | -5.372
-14.5 | -0.752 | 0.13897 | 0.016 | -5.409
-14 | -0.726 | 0.14473 | 0.016 | -5.015
-13.5 | -0.7 | 0.1414 | 0.015 | -4.953
-13 | -0.675 | 0.13448 | 0.014 | -5.021
-12.5 | -0.65 | 0.1317 | 0.014 | -4.934
-12 | -0.623 | 0.12312 | 0.013 | -5.064
-11.5 | -0.597 | 0.11673 | 0.011 | -5.114
-11 | -0.571 | 0.11424 | 0.011 | -5.002
-10.5 | -0.546 | 0.11117 | 0.01 | -4.911
-10 | -0.52 | 0.10802 | 0.01 | -4.818
-9.5 | -0.495 | 0.1053 | 0.009 | -4.699
-9 | -0.469 | 0.10268 | 0.009 | -4.569
-8.5 | -0.443 | 0.10031 | 0.008 | -4.42
-8 | -0.418 | 0.07764 | 0.008 | -5.382
-7.5 | -0.602 | 0.05918 | 0.007 | -10.17
-7 | -0.618 | 0.05297 | 0.007 | -11.664
-6.5 | -0.604 | 0.04876 | 0.007 | -12.394
-6 | -0.577 | 0.04517 | 0.006 | -12.782
-5.5 | -0.542 | 0.04219 | 0.006 | -12.851
-5 | -0.502 | 0.03975 | 0.005 | -12.626
-4.5 | -0.458 | 0.03765 | 0.005 | -12.159
-4 | -0.506 | 0.01327 | 0.009 | -38.145
-3.5 | -0.446 | 0.01288 | 0.008 | -34.625
-3 | -0.385 | 0.01253 | 0.007 | -30.691
-2.5 | -0.322 | 0.0122 | 0.006 | -26.375
-2 | -0.258 | 0.01183 | 0.005 | -21.831
-1.5 | -0.194 | 0.01171 | 0.003 | -16.588
-1 | -0.13 | 0.01154 | 0.002 | -11.235
-0.5 | -0.065 | 0.00891 | 0.001 | -7.289
0 | 0 | 0.00884 | 0 | 0
0.5 | 0.065 | 0.00886 | -0.001 | 7.391
1 | 0.131 | 0.0115 | -0.002 | 11.382
1.5 | 0.196 | 0.01166 | -0.003 | 16.806
2 | 0.261 | 0.01178 | -0.005 | 22.12
2.5 | 0.325 | 0.01215 | -0.006 | 26.729
3 | 0.388 | 0.01248 | -0.007 | 31.109
3.5 | 0.45 | 0.01283 | -0.008 | 35.1
4 | 0.511 | 0.0132 | -0.009 | 38.675
4.5 | 0.458 | 0.03765 | -0.005 | 12.159
5 | 0.502 | 0.03975 | -0.005 | 12.626
5.5 | 0.542 | 0.04219 | -0.006 | 12.851
6 | 0.577 | 0.04517 | -0.006 | 12.782
6.5 | 0.604 | 0.04876 | -0.007 | 12.394
7 | 0.618 | 0.05332 | -0.007 | 11.585
7.5 | 0.602 | 0.05972 | -0.007 | 10.077
8 | 0.418 | 0.08559 | -0.008 | 4.883
8.5 | 0.443 | 0.10031 | -0.008 | 4.42
9 | 0.469 | 0.10268 | -0.009 | 4.569
9.5 | 0.495 | 0.1053 | -0.009 | 4.699
10 | 0.52 | 0.10802 | -0.01 | 4.818
10.5 | 0.546 | 0.11107 | -0.01 | 4.916
11 | 0.571 | 0.11409 | -0.011 | 5.009
11.5 | 0.597 | 0.11547 | -0.011 | 5.17
12 | 0.623 | 0.12312 | -0.012 | 5.064
12.5 | 0.65 | 0.1317 | -0.014 | 4.934
13 | 0.675 | 0.13448 | -0.014 | 5.021
13.5 | 0.7 | 0.1414 | -0.015 | 4.953
14 | 0.726 | 0.14473 | -0.015 | 5.015
14.5 | 0.751 | 0.14818 | -0.016 | 5.071
15 | 0.777 | 0.14394 | -0.017 | 5.397
15.5 | 0.803 | 0.1521 | -0.018 | 5.28
16 | 0.83 | 0.15783 | -0.019 | 5.262
16.5 | 0.859 | 0.16619 | -0.021 | 5.169
17 | 0.881 | 0.18239 | -0.021 | 4.832
17.5 | 0.906 | 0.17624 | -0.021 | 5.143
18 | 0.931 | 0.18082 | -0.022 | 5.149
18.5 | 0.956 | 0.19621 | -0.023 | 4.871
19 | 0.98 | 0.20044 | -0.023 | 4.891
19.5 | 1.005 | 0.20237 | -0.024 | 4.967
20 | 1.03 | 0.20087 | -0.025 | 5.126

## 40. Re 750k Mach 0.50 (2)
BIGFOIL.COM POLAR EXPORT
m2
NACA M2 |  |  |  | Cl Max: | 1.0239 | at alpha= | 20 | deg
XFOIL ncrit=9 |  |  |  | L/D Max: | 48.4007 | at alpha= | 4 | deg
Re: | 750000 |  |  | Cd Min: | 0.29601 | at alpha= | 20 | deg
Mach: | 0.5 |  |  | Cl=0 at alpha= | 0 | deg
|  |  |  | @ Cl=0.1, Cd= | 0.0071132
|  |  |  | @ Cl=0.4, Cd= | 0.0091727
|  |  |  | @ Cl=0.6, Cd= | 0.012621
alpha (deg) | Cl | Cd | Cm | Cl/Cd
-20 | -1.0231 | 0.29527 | 0.1191 | -3.465
-19.5 | -1.0011 | 0.28614 | 0.1127 | -3.4986
-19 | -0.9797 | 0.27724 | 0.1085 | -3.5338
-18.5 | -0.958 | 0.2691 | 0.1035 | -3.56
-18 | -0.936 | 0.26062 | 0.0982 | -3.5914
-17.5 | -0.9134 | 0.2514 | 0.0926 | -3.6333
-17 | -0.8918 | 0.2417 | 0.0856 | -3.6897
-16.5 | -0.8714 | 0.23221 | 0.0805 | -3.7526
-16 | -0.8503 | 0.22457 | 0.0771 | -3.7863
-15.5 | -0.8297 | 0.21618 | 0.0723 | -3.838
-15 | -0.8096 | 0.20738 | 0.0675 | -3.9039
-14.5 | -0.7918 | 0.19745 | 0.0604 | -4.0101
-14 | -0.7753 | 0.18801 | 0.0549 | -4.1237
-13.5 | -0.759 | 0.17844 | 0.0513 | -4.2535
-13 | -0.7407 | 0.17108 | 0.0488 | -4.3296
-12.5 | -0.7243 | 0.16302 | 0.0449 | -4.443
-12 | -0.7138 | 0.15279 | 0.0379 | -4.6718
-11.5 | -0.7033 | 0.14319 | 0.0336 | -4.9117
-11 | -0.6931 | 0.13478 | 0.032 | -5.1425
-10.5 | -0.6906 | 0.12429 | 0.0276 | -5.5564
-10 | -0.6911 | 0.11341 | 0.0226 | -6.0938
-9.5 | -0.6865 | 0.10456 | 0.0185 | -6.5656
-9 | -0.6889 | 0.09416 | 0.0132 | -7.3163
-8.5 | -0.6966 | 0.08288 | 0.0066 | -8.4049
-8 | -0.7086 | 0.07029 | -0.0028 | -10.0811
-7.5 | -0.7314 | 0.05609 | -0.0171 | -13.0398
-7 | -0.7525 | 0.04561 | -0.0198 | -16.4986
-6.5 | -0.7579 | 0.03428 | -0.0192 | -22.1091
-6 | -0.7475 | 0.02349 | -0.0159 | -31.8221
-5.5 | -0.7049 | 0.01867 | -0.012 | -37.7558
-5 | -0.6538 | 0.01558 | -0.0077 | -41.9641
-4.5 | -0.6049 | 0.01274 | -0.0033 | -47.4804
-4 | -0.551 | 0.01138 | 0.0004 | -48.4183
-3.5 | -0.4849 | 0.01013 | 0.0015 | -47.8677
-3 | -0.3969 | 0.00914 | -0.0023 | -43.4245
-2.5 | -0.3079 | 0.0084 | -0.0065 | -36.6548
-2 | -0.2264 | 0.00807 | -0.0092 | -28.0545
-1.5 | -0.1648 | 0.0078 | -0.0075 | -21.1282
-1 | -0.1069 | 0.00733 | -0.0053 | -14.5839
-0.5 | -0.0563 | 0.00572 | -0.0025 | -9.8427
0 | 0 | 0.00539 | 0 | 0
0.5 | 0.0563 | 0.00572 | 0.0025 | 9.8427
1 | 0.1068 | 0.00733 | 0.0053 | 14.5703
1.5 | 0.1648 | 0.0078 | 0.0075 | 21.1282
2 | 0.2264 | 0.00807 | 0.0092 | 28.0545
2.5 | 0.3079 | 0.0084 | 0.0065 | 36.6548
3 | 0.3971 | 0.00914 | 0.0022 | 43.4464
3.5 | 0.4849 | 0.01013 | -0.0015 | 47.8677
4 | 0.5508 | 0.01138 | -0.0004 | 48.4007
4.5 | 0.6047 | 0.01274 | 0.0034 | 47.4647
5 | 0.6537 | 0.01556 | 0.0077 | 42.0116
5.5 | 0.7049 | 0.01867 | 0.012 | 37.7558
6 | 0.7476 | 0.0235 | 0.0159 | 31.8128
6.5 | 0.758 | 0.0343 | 0.0192 | 22.0991
7 | 0.7526 | 0.04564 | 0.0197 | 16.4899
7.5 | 0.7317 | 0.05614 | 0.017 | 13.0335
8 | 0.7091 | 0.07035 | 0.0027 | 10.0796
8.5 | 0.6972 | 0.08295 | -0.0068 | 8.4051
9 | 0.6896 | 0.09424 | -0.0134 | 7.3175
9.5 | 0.6871 | 0.10467 | -0.0188 | 6.5644
10 | 0.6922 | 0.11343 | -0.0228 | 6.1024
10.5 | 0.6916 | 0.12437 | -0.0279 | 5.5608
11 | 0.6941 | 0.13484 | -0.0322 | 5.1476
11.5 | 0.7042 | 0.14329 | -0.0338 | 4.9145
12 | 0.7148 | 0.15289 | -0.0382 | 4.6753
12.5 | 0.7253 | 0.16312 | -0.0451 | 4.4464
13 | 0.7419 | 0.17105 | -0.0489 | 4.3373
13.5 | 0.7602 | 0.17848 | -0.0513 | 4.2593
14 | 0.7762 | 0.18816 | -0.0551 | 4.1252
14.5 | 0.7926 | 0.19764 | -0.0607 | 4.0103
15 | 0.8105 | 0.2076 | -0.0677 | 3.9041
15.5 | 0.8305 | 0.21639 | -0.0726 | 3.838
16 | 0.8511 | 0.22482 | -0.0773 | 3.7857
16.5 | 0.8722 | 0.2325 | -0.0806 | 3.7514
17.5 | 0.9141 | 0.25175 | -0.0928 | 3.631
18 | 0.9368 | 0.26106 | -0.0984 | 3.5884
18.5 | 0.9588 | 0.26963 | -0.1037 | 3.556
19 | 0.9805 | 0.2778 | -0.1087 | 3.5295
19.5 | 1.0018 | 0.28678 | -0.113 | 3.4933
20 | 1.0239 | 0.29601 | -0.1193 | 3.459

## 41. Re 1M Mach 0.00 (1)
BIGFOIL.COM POLAR EXPORT
m2
NACA M2 |  |  |  | Cl Max: | 0.812 | at alpha= | 11.5 | deg
JavaFoil+Calcfoil stall+Eppler ext transition |  |  |  | L/D Max: | 52.701 | at alpha= | 6.5 | deg
Re: | 1000000 |  |  | Cd Min: | 0.00833 | at alpha= | 0.5 | deg
Mach: | 0 |  |  | Cl=0 at alpha= | 0 | deg
|  |  |  | @ Cl=0.1, Cd= | 0.0083838
|  |  |  | @ Cl=0.4, Cd= | 0.011673
|  |  |  | @ Cl=0.6, Cd= | 0.012748
alpha (deg) | Cl | Cd | Cm | Cl/Cd
-17 | -0.626 | 0.16132 | 0.015 | -3.883
-16.5 | -0.652 | 0.15146 | 0.014 | -4.307
-16 | -0.678 | 0.14084 | 0.014 | -4.813
-15.5 | -0.702 | 0.13404 | 0.014 | -5.241
-15 | -0.726 | 0.12416 | 0.013 | -5.846
-14.5 | -0.747 | 0.11522 | 0.013 | -6.487
-14 | -0.767 | 0.10818 | 0.013 | -7.087
-13.5 | -0.783 | 0.10167 | 0.012 | -7.704
-13 | -0.797 | 0.09533 | 0.012 | -8.357
-12.5 | -0.806 | 0.08999 | 0.011 | -8.959
-12 | -0.812 | 0.08454 | 0.011 | -9.6
-11.5 | -0.812 | 0.07945 | 0.01 | -10.227
-11 | -0.808 | 0.07408 | 0.01 | -10.908
-10.5 | -0.8 | 0.06987 | 0.009 | -11.442
-10 | -0.786 | 0.06576 | 0.009 | -11.958
-9.5 | -0.768 | 0.06175 | 0.008 | -12.446
-9 | -0.746 | 0.0583 | 0.008 | -12.799
-8.5 | -0.718 | 0.05506 | 0.008 | -13.031
-8 | -0.683 | 0.05185 | 0.007 | -13.174
-7.5 | -0.647 | 0.04903 | 0.007 | -13.187
-7 | -0.609 | 0.04626 | 0.007 | -13.167
-6.5 | -0.702 | 0.01351 | 0.013 | -51.945
-6 | -0.652 | 0.01319 | 0.012 | -49.458
-5.5 | -0.602 | 0.01285 | 0.011 | -46.832
-5 | -0.55 | 0.01254 | 0.01 | -43.87
-4.5 | -0.497 | 0.01226 | 0.009 | -40.573
-4 | -0.444 | 0.01196 | 0.008 | -37.13
-3.5 | -0.39 | 0.01169 | 0.007 | -33.339
-3 | -0.335 | 0.01151 | 0.006 | -29.121
-2.5 | -0.28 | 0.0113 | 0.005 | -24.775
-2 | -0.224 | 0.01107 | 0.004 | -20.26
-1.5 | -0.168 | 0.01062 | 0.003 | -15.871
-1 | -0.112 | 0.00845 | 0.002 | -13.316
-0.5 | -0.056 | 0.00837 | 0.001 | -6.725
0 | 0 | 0.00834 | 0 | 0
0.5 | 0.057 | 0.00833 | -0.001 | 6.814
1 | 0.113 | 0.0084 | -0.002 | 13.491
1.5 | 0.17 | 0.01057 | -0.003 | 16.069
2 | 0.226 | 0.01103 | -0.004 | 20.514
2.5 | 0.282 | 0.01125 | -0.005 | 25.09
3 | 0.338 | 0.01146 | -0.006 | 29.497
3.5 | 0.393 | 0.01164 | -0.007 | 33.772
4 | 0.448 | 0.0119 | -0.008 | 37.621
4.5 | 0.502 | 0.0122 | -0.009 | 41.119
5 | 0.555 | 0.01248 | -0.01 | 44.471
5.5 | 0.607 | 0.01279 | -0.011 | 47.487
6 | 0.658 | 0.01312 | -0.012 | 50.162
6.5 | 0.708 | 0.01344 | -0.013 | 52.701
7 | 0.609 | 0.04626 | -0.006 | 13.167
7.5 | 0.647 | 0.04903 | -0.007 | 13.187
8 | 0.683 | 0.05185 | -0.007 | 13.174
8.5 | 0.718 | 0.05506 | -0.008 | 13.031
9 | 0.746 | 0.0583 | -0.008 | 12.799
9.5 | 0.768 | 0.06175 | -0.008 | 12.446
10 | 0.786 | 0.06576 | -0.009 | 11.958
10.5 | 0.8 | 0.06987 | -0.009 | 11.442
11 | 0.808 | 0.07408 | -0.01 | 10.908
11.5 | 0.812 | 0.07945 | -0.01 | 10.227
12 | 0.812 | 0.08454 | -0.011 | 9.6
12.5 | 0.806 | 0.08999 | -0.011 | 8.959
13 | 0.797 | 0.09533 | -0.012 | 8.357
13.5 | 0.783 | 0.10167 | -0.012 | 7.704
14 | 0.767 | 0.10818 | -0.012 | 7.087
14.5 | 0.747 | 0.11522 | -0.013 | 6.487
15 | 0.726 | 0.12416 | -0.013 | 5.846
15.5 | 0.702 | 0.13404 | -0.014 | 5.241
16 | 0.678 | 0.14084 | -0.014 | 4.813
16.5 | 0.652 | 0.15146 | -0.014 | 4.307

## 42. Re 1M Mach 0.00 (2)
BIGFOIL.COM POLAR EXPORT
m2
NACA M2 |  |  |  | Cl Max: | 1.2227 | at alpha= | 12.5 | deg
XFOIL ncrit=9 |  |  |  | L/D Max: | 60.5439 | at alpha= | 8 | deg
Re: | 1000000 |  |  | Cd Min: | 0.22463 | at alpha= | 17.5 | deg
Mach: | 0 |  |  | Cl=0 at alpha= | 0 | deg
|  |  |  | @ Cl=0.1, Cd= | 0.0055412
|  |  |  | @ Cl=0.4, Cd= | 0.008312
|  |  |  | @ Cl=0.6, Cd= | 0.010824
alpha (deg) | Cl | Cd | Cm | Cl/Cd
-13.5 | -1.1513 | 0.0535 | -0.0154 | -21.5196
-13 | -1.2061 | 0.0412 | -0.0185 | -29.2743
-12.5 | -1.2222 | 0.03503 | -0.0139 | -34.8901
-12 | -1.2066 | 0.03064 | -0.0111 | -39.3799
-11.5 | -1.1893 | 0.02548 | -0.008 | -46.6758
-11 | -1.1546 | 0.02256 | -0.0062 | -51.1791
-10.5 | -1.1085 | 0.02135 | -0.0055 | -51.9204
-10 | -1.0626 | 0.01983 | -0.0046 | -53.5855
-9.5 | -1.0188 | 0.01759 | -0.0034 | -57.9193
-9 | -0.9697 | 0.01639 | -0.0029 | -59.1641
-8.5 | -0.9181 | 0.01561 | -0.0026 | -58.8149
-8 | -0.8681 | 0.01433 | -0.002 | -60.5792
-7.5 | -0.8147 | 0.01386 | -0.002 | -58.7807
-7 | -0.7612 | 0.01333 | -0.0018 | -57.1043
-6.5 | -0.7106 | 0.01204 | -0.0013 | -59.0199
-6 | -0.6576 | 0.01144 | -0.001 | -57.4825
-5.5 | -0.6054 | 0.01096 | -0.0005 | -55.2372
-5 | -0.5584 | 0.00983 | 0.001 | -56.8057
-4.5 | -0.5111 | 0.00922 | 0.0025 | -55.4338
-4 | -0.4633 | 0.00876 | 0.0041 | -52.8881
-3.5 | -0.3955 | 0.00828 | 0.0012 | -47.7657
-3 | -0.3234 | 0.00769 | -0.0026 | -42.0546
-2.5 | -0.2552 | 0.00731 | -0.0055 | -34.9111
-2 | -0.1956 | 0.00711 | -0.0061 | -27.5105
-1.5 | -0.1449 | 0.00685 | -0.0048 | -21.1533
-1 | -0.0979 | 0.00548 | -0.0034 | -17.865
-0.5 | -0.0491 | 0.00476 | -0.0018 | -10.3151
0 | 0 | 0.00458 | 0 | 0
0.5 | 0.049 | 0.00476 | 0.0019 | 10.2941
1 | 0.0979 | 0.00548 | 0.0035 | 17.865
1.5 | 0.1449 | 0.00685 | 0.0048 | 21.1533
2 | 0.1956 | 0.00711 | 0.0062 | 27.5105
2.5 | 0.2552 | 0.00731 | 0.0055 | 34.9111
3 | 0.3235 | 0.00769 | 0.0025 | 42.0676
3.5 | 0.3955 | 0.00828 | -0.0012 | 47.7657
4 | 0.4631 | 0.00876 | -0.004 | 52.8653
4.5 | 0.5108 | 0.00922 | -0.0025 | 55.4013
5 | 0.5582 | 0.00983 | -0.001 | 56.7854
5.5 | 0.6053 | 0.01095 | 0.0005 | 55.2785
6 | 0.6576 | 0.01144 | 0.001 | 57.4825
6.5 | 0.7106 | 0.01204 | 0.0013 | 59.0199
7 | 0.7613 | 0.01332 | 0.0018 | 57.1547
7.5 | 0.8149 | 0.01386 | 0.0019 | 58.7951
8 | 0.8682 | 0.01434 | 0.002 | 60.5439
8.5 | 0.9183 | 0.01563 | 0.0025 | 58.7524
9 | 0.9699 | 0.01641 | 0.0028 | 59.1042
9.5 | 1.019 | 0.01759 | 0.0034 | 57.9306
10 | 1.0629 | 0.01983 | 0.0046 | 53.6006
10.5 | 1.1089 | 0.02133 | 0.0054 | 51.9878
11 | 1.1549 | 0.02256 | 0.0062 | 51.1924
11.5 | 1.1894 | 0.02552 | 0.008 | 46.6066
12 | 1.2071 | 0.03062 | 0.011 | 39.4219
12.5 | 1.2227 | 0.03503 | 0.0138 | 34.9044
13 | 1.2082 | 0.0411 | 0.0183 | 29.3966
13.5 | 1.1544 | 0.05317 | 0.0155 | 21.7115
14.5 | 0.7638 | 0.17669 | -0.0507 | 4.3228
15 | 0.7732 | 0.18592 | -0.0551 | 4.1588
15.5 | 0.7839 | 0.19588 | -0.0607 | 4.0019
16 | 0.7982 | 0.20278 | -0.0644 | 3.9363
16.5 | 0.8133 | 0.20904 | -0.0678 | 3.8906
17 | 0.8258 | 0.21652 | -0.0709 | 3.814
17.5 | 0.84 | 0.22463 | -0.0754 | 3.7395

## 43. Re 1M Mach 0.10 (1)
BIGFOIL.COM POLAR EXPORT
m2
NACA M2 |  |  |  | Cl Max: | 0.805 | at alpha= | 11.5 | deg
JavaFoil+Calcfoil stall+Eppler ext transition |  |  |  | L/D Max: | 50.05 | at alpha= | 6 | deg
Re: | 1000000 |  |  | Cd Min: | 0.00829 | at alpha= | 0 | deg
Mach: | 0.1 |  |  | Cl=0 at alpha= | 0 | deg
|  |  |  | @ Cl=0.1, Cd= | 0.0083905
|  |  |  | @ Cl=0.4, Cd= | 0.011725
|  |  |  | @ Cl=0.6, Cd= | 0.012736
alpha (deg) | Cl | Cd | Cm | Cl/Cd
-16.5 | -0.608 | 0.1526 | 0.014 | -3.987
-16 | -0.638 | 0.14547 | 0.014 | -4.382
-15.5 | -0.666 | 0.13494 | 0.014 | -4.935
-15 | -0.693 | 0.12723 | 0.013 | -5.448
-14.5 | -0.719 | 0.12013 | 0.013 | -5.983
-14 | -0.742 | 0.11186 | 0.013 | -6.633
-13.5 | -0.762 | 0.10387 | 0.012 | -7.339
-13 | -0.779 | 0.09675 | 0.012 | -8.056
-12.5 | -0.792 | 0.09093 | 0.011 | -8.715
-12 | -0.801 | 0.08501 | 0.011 | -9.423
-11.5 | -0.805 | 0.08011 | 0.011 | -10.047
-11 | -0.803 | 0.07486 | 0.01 | -10.729
-10.5 | -0.796 | 0.07053 | 0.009 | -11.292
-10 | -0.785 | 0.06594 | 0.009 | -11.903
-9.5 | -0.769 | 0.06224 | 0.009 | -12.349
-9 | -0.747 | 0.05854 | 0.008 | -12.764
-8.5 | -0.72 | 0.0552 | 0.008 | -13.034
-8 | -0.685 | 0.05198 | 0.007 | -13.175
-7.5 | -0.649 | 0.04913 | 0.007 | -13.201
-7 | -0.611 | 0.04634 | 0.007 | -13.19
-6.5 | -0.572 | 0.04392 | 0.006 | -13.03
-6 | -0.655 | 0.01328 | 0.012 | -49.341
-5.5 | -0.604 | 0.01286 | 0.011 | -46.989
-5 | -0.553 | 0.01252 | 0.01 | -44.129
-4.5 | -0.5 | 0.01233 | 0.009 | -40.529
-4 | -0.446 | 0.01203 | 0.008 | -37.091
-3.5 | -0.392 | 0.01175 | 0.007 | -33.324
-3 | -0.337 | 0.01149 | 0.006 | -29.303
-2.5 | -0.281 | 0.01135 | 0.005 | -24.782
-2 | -0.225 | 0.01106 | 0.004 | -20.374
-1.5 | -0.169 | 0.01066 | 0.003 | -15.877
-1 | -0.113 | 0.00846 | 0.002 | -13.359
-0.5 | -0.057 | 0.00834 | 0.001 | -6.782
0 | 0 | 0.00829 | 0 | 0
0.5 | 0.057 | 0.0083 | -0.001 | 6.872
1 | 0.114 | 0.00842 | -0.002 | 13.536
1.5 | 0.171 | 0.01062 | -0.003 | 16.078
2 | 0.227 | 0.01102 | -0.004 | 20.632
2.5 | 0.284 | 0.0113 | -0.005 | 25.101
3 | 0.34 | 0.01144 | -0.006 | 29.682
3.5 | 0.395 | 0.0117 | -0.007 | 33.761
4 | 0.45 | 0.01197 | -0.008 | 37.586
4.5 | 0.504 | 0.01227 | -0.009 | 41.079
5 | 0.557 | 0.01246 | -0.01 | 44.735
5.5 | 0.61 | 0.0128 | -0.011 | 47.645
6 | 0.661 | 0.01321 | -0.012 | 50.05
6.5 | 0.572 | 0.04392 | -0.006 | 13.03
7 | 0.611 | 0.04634 | -0.006 | 13.19
7.5 | 0.649 | 0.04913 | -0.007 | 13.201
8 | 0.685 | 0.05198 | -0.007 | 13.175
8.5 | 0.72 | 0.0552 | -0.008 | 13.034
9 | 0.747 | 0.05854 | -0.008 | 12.764
9.5 | 0.769 | 0.06224 | -0.008 | 12.349
10 | 0.785 | 0.06594 | -0.009 | 11.903
10.5 | 0.796 | 0.07053 | -0.009 | 11.292
11 | 0.803 | 0.07486 | -0.01 | 10.729
11.5 | 0.805 | 0.08011 | -0.01 | 10.047
12 | 0.801 | 0.08501 | -0.011 | 9.423
12.5 | 0.792 | 0.09093 | -0.011 | 8.715
13 | 0.779 | 0.09675 | -0.012 | 8.056
13.5 | 0.762 | 0.10387 | -0.012 | 7.339
14 | 0.742 | 0.11186 | -0.012 | 6.633
14.5 | 0.719 | 0.12013 | -0.013 | 5.983
15 | 0.693 | 0.12723 | -0.013 | 5.448
15.5 | 0.666 | 0.13494 | -0.013 | 4.935
16 | 0.638 | 0.14547 | -0.014 | 4.382
16.5 | 0.608 | 0.1526 | -0.014 | 3.987

## 44. Re 1M Mach 0.10 (2)
BIGFOIL.COM POLAR EXPORT
m2
NACA M2 |  |  |  | Cl Max: | 1.1828 | at alpha= | 12 | deg
XFOIL ncrit=9 |  |  |  | L/D Max: | 58.7428 | at alpha= | 6.5 | deg
Re: | 1000000 |  |  | Cd Min: | 0.21729 | at alpha= | 17 | deg
Mach: | 0.1 |  |  | Cl=0 at alpha= | 0 | deg
|  |  |  | @ Cl=0.1, Cd= | 0.0055575
|  |  |  | @ Cl=0.4, Cd= | 0.0083285
|  |  |  | @ Cl=0.6, Cd= | 0.010793
alpha (deg) | Cl | Cd | Cm | Cl/Cd
-17 | -0.8264 | 0.21692 | 0.0711 | -3.8097
-16.5 | -0.8134 | 0.20962 | 0.0681 | -3.8804
-16 | -0.7982 | 0.20326 | 0.0646 | -3.927
-15.5 | -0.7836 | 0.19636 | 0.0609 | -3.9906
-15 | -0.5684 | 0.16018 | 0.0267 | -3.5485
-14.5 | -0.562 | 0.1559 | 0.0251 | -3.6049
-14 | -0.56 | 0.151 | 0.0232 | -3.7086
-13.5 | -0.5713 | 0.1448 | 0.0203 | -3.9454
-13 | -0.7524 | 0.14641 | 0.0383 | -5.139
-12.5 | -1.1554 | 0.04344 | -0.019 | -26.5976
-12 | -1.1821 | 0.0356 | -0.0146 | -33.2051
-11.5 | -1.1677 | 0.03065 | -0.0118 | -38.0979
-11 | -1.1565 | 0.02409 | -0.0081 | -48.0075
-10.5 | -1.1122 | 0.02255 | -0.0071 | -49.3215
-10 | -1.0667 | 0.0209 | -0.0061 | -51.0383
-9.5 | -1.0202 | 0.01916 | -0.005 | -53.2463
-9 | -0.9759 | 0.01676 | -0.0037 | -58.2279
-8.5 | -0.9238 | 0.01598 | -0.0033 | -57.8098
-8 | -0.8705 | 0.01535 | -0.003 | -56.7101
-7.5 | -0.82 | 0.01404 | -0.0025 | -58.4046
-7 | -0.7661 | 0.01344 | -0.0022 | -57.0015
-6.5 | -0.7149 | 0.01218 | -0.0017 | -58.6946
-6 | -0.6617 | 0.01155 | -0.0013 | -57.29
-5.5 | -0.6092 | 0.01101 | -0.0007 | -55.3315
-5 | -0.5619 | 0.00992 | 0.0009 | -56.6431
-4.5 | -0.5144 | 0.00927 | 0.0025 | -55.4908
-4 | -0.4664 | 0.0088 | 0.004 | -53
-3.5 | -0.3973 | 0.00831 | 0.0011 | -47.8099
-3 | -0.3247 | 0.00773 | -0.0027 | -42.0052
-2.5 | -0.2562 | 0.00732 | -0.0056 | -35
-2 | -0.1968 | 0.00712 | -0.0062 | -27.6404
-1.5 | -0.1458 | 0.00688 | -0.0048 | -21.1919
-1 | -0.0987 | 0.00552 | -0.0034 | -17.8804
-0.5 | -0.0496 | 0.00479 | -0.0018 | -10.3549
0 | 0 | 0.00461 | 0 | 0
0.5 | 0.0495 | 0.00479 | 0.0018 | 10.334
1 | 0.0987 | 0.00552 | 0.0034 | 17.8804
1.5 | 0.1458 | 0.00688 | 0.0048 | 21.1919
2 | 0.1968 | 0.00712 | 0.0062 | 27.6404
2.5 | 0.2561 | 0.00732 | 0.0056 | 34.9863
3 | 0.3248 | 0.00773 | 0.0027 | 42.0181
3.5 | 0.3974 | 0.00831 | -0.0011 | 47.8219
4 | 0.4662 | 0.0088 | -0.004 | 52.9773
4.5 | 0.5142 | 0.00927 | -0.0024 | 55.4693
5 | 0.5617 | 0.00992 | -0.0008 | 56.623
5.5 | 0.6091 | 0.011 | 0.0007 | 55.3727
6 | 0.6616 | 0.01154 | 0.0013 | 57.331
6.5 | 0.7149 | 0.01217 | 0.0016 | 58.7428
7 | 0.7662 | 0.01344 | 0.0022 | 57.0089
7.5 | 0.8201 | 0.01403 | 0.0025 | 58.4533
8 | 0.8706 | 0.01536 | 0.003 | 56.6797
8.5 | 0.9239 | 0.01599 | 0.0033 | 57.7799
9 | 0.976 | 0.01678 | 0.0037 | 58.1645
9.5 | 1.0204 | 0.01916 | 0.005 | 53.2568
10 | 1.067 | 0.02089 | 0.006 | 51.0771
10.5 | 1.1126 | 0.02252 | 0.007 | 49.405
11 | 1.1568 | 0.0241 | 0.0081 | 48
11.5 | 1.1682 | 0.03063 | 0.0117 | 38.1391
12 | 1.1828 | 0.03559 | 0.0145 | 33.2341
12.5 | 1.1562 | 0.04347 | 0.0189 | 26.5977
13.5 | 0.752 | 0.1593 | -0.0439 | 4.7207
14.5 | 0.764 | 0.17744 | -0.0511 | 4.3057
15 | 0.7737 | 0.1866 | -0.0555 | 4.1463
15.5 | 0.7847 | 0.19659 | -0.0611 | 3.9916
16 | 0.7993 | 0.20355 | -0.0649 | 3.9268
16.5 | 0.8146 | 0.20986 | -0.0683 | 3.8816
17 | 0.8274 | 0.21729 | -0.0714 | 3.8078

## 45. Re 1M Mach 0.25 (1)
BIGFOIL.COM POLAR EXPORT
m2
NACA M2 |  |  |  | Cl Max: | 0.768 | at alpha= | 10 | deg
JavaFoil+Calcfoil stall+Eppler ext transition |  |  |  | L/D Max: | 50.533 | at alpha= | 6 | deg
Re: | 1000000 |  |  | Cd Min: | 0.00835 | at alpha= | 0.5 | deg
Mach: | 0.25 |  |  | Cl=0 at alpha= | 0 | deg
|  |  |  | @ Cl=0.1, Cd= | 0.008456
|  |  |  | @ Cl=0.4, Cd= | 0.17158
|  |  |  | @ Cl=0.6, Cd= | 0.17158
alpha (deg) | Cl | Cd | Cm | Cl/Cd
-15 | -0.389 | 0.17158 | 0.013 | -2.267
-14.5 | -0.456 | 0.15162 | 0.013 | -3.007
-14 | -0.518 | 0.13523 | 0.012 | -3.832
-13.5 | -0.575 | 0.12231 | 0.012 | -4.704
-13 | -0.627 | 0.11075 | 0.012 | -5.658
-12.5 | -0.671 | 0.10214 | 0.012 | -6.571
-12 | -0.708 | 0.09291 | 0.011 | -7.619
-11.5 | -0.736 | 0.08625 | 0.011 | -8.538
-11 | -0.756 | 0.07861 | 0.01 | -9.617
-10.5 | -0.766 | 0.07296 | 0.009 | -10.499
-10 | -0.768 | 0.06828 | 0.009 | -11.248
-9.5 | -0.762 | 0.06392 | 0.009 | -11.924
-9 | -0.749 | 0.05985 | 0.008 | -12.515
-8.5 | -0.726 | 0.05611 | 0.008 | -12.935
-8 | -0.693 | 0.05277 | 0.007 | -13.141
-7.5 | -0.659 | 0.04982 | 0.007 | -13.224
-7 | -0.622 | 0.04697 | 0.007 | -13.245
-6.5 | -0.584 | 0.04425 | 0.006 | -13.197
-6 | -0.669 | 0.01344 | 0.012 | -49.802
-5.5 | -0.618 | 0.01308 | 0.011 | -47.291
-5 | -0.566 | 0.01276 | 0.01 | -44.363
-4.5 | -0.512 | 0.01242 | 0.009 | -41.248
-4 | -0.458 | 0.01209 | 0.008 | -37.85
-3.5 | -0.402 | 0.01185 | 0.007 | -33.928
-3 | -0.346 | 0.0116 | 0.006 | -29.798
-2.5 | -0.289 | 0.01136 | 0.005 | -25.426
-2 | -0.232 | 0.01112 | 0.004 | -20.828
-1.5 | -0.174 | 0.01101 | 0.003 | -15.799
-1 | -0.116 | 0.00854 | 0.002 | -13.593
-0.5 | -0.058 | 0.00839 | 0.001 | -6.922
0 | 0 | 0.00836 | 0 | 0
0.5 | 0.059 | 0.00835 | -0.001 | 7.017
1 | 0.117 | 0.0085 | -0.002 | 13.78
1.5 | 0.175 | 0.01096 | -0.003 | 16.003
2 | 0.234 | 0.01107 | -0.004 | 21.099
2.5 | 0.291 | 0.01131 | -0.005 | 25.762
3 | 0.349 | 0.01155 | -0.006 | 30.197
3.5 | 0.406 | 0.01179 | -0.007 | 34.387
4 | 0.462 | 0.01203 | -0.008 | 38.368
4.5 | 0.517 | 0.01236 | -0.009 | 41.821
5 | 0.571 | 0.01269 | -0.01 | 44.991
5.5 | 0.624 | 0.01301 | -0.011 | 47.973
6 | 0.676 | 0.01337 | -0.012 | 50.533
6.5 | 0.584 | 0.04425 | -0.006 | 13.197
7 | 0.622 | 0.04697 | -0.007 | 13.245
7.5 | 0.659 | 0.04982 | -0.007 | 13.224
8 | 0.693 | 0.05277 | -0.007 | 13.141
8.5 | 0.726 | 0.05611 | -0.008 | 12.935
9 | 0.749 | 0.05985 | -0.008 | 12.515
9.5 | 0.762 | 0.06392 | -0.008 | 11.924
10 | 0.768 | 0.06828 | -0.009 | 11.248
10.5 | 0.766 | 0.07296 | -0.009 | 10.499
11 | 0.756 | 0.07861 | -0.01 | 9.617
11.5 | 0.736 | 0.08625 | -0.011 | 8.538
12 | 0.708 | 0.09291 | -0.011 | 7.619
12.5 | 0.671 | 0.10214 | -0.011 | 6.571
13 | 0.627 | 0.11075 | -0.012 | 5.658
13.5 | 0.575 | 0.12231 | -0.012 | 4.704
14 | 0.518 | 0.13523 | -0.012 | 3.832
14.5 | 0.456 | 0.15162 | -0.012 | 3.007
15 | 0.389 | 0.17158 | -0.012 | 2.267

## 46. Re 1M Mach 0.25 (2)
BIGFOIL.COM POLAR EXPORT
m2
NACA M2 |  |  |  | Cl Max: | 0.9999 | at alpha= | 9.5 | deg
XFOIL ncrit=9 |  |  |  | L/D Max: | 56.0492 | at alpha= | 6 | deg
Re: | 1000000 |  |  | Cd Min: | 0.18107 | at alpha= | -14.5 | deg
Mach: | 0.25 |  |  | Cl=0 at alpha= | 0 | deg
|  |  |  | @ Cl=0.1, Cd= | 0.0056935
|  |  |  | @ Cl=0.4, Cd= | 0.0084199
|  |  |  | @ Cl=0.6, Cd= | 0.15683
alpha (deg) | Cl | Cd | Cm | Cl/Cd
-14.5 | -0.7653 | 0.18107 | 0.0527 | -4.2265
-14 | -0.7552 | 0.17185 | 0.0486 | -4.3945
-13.5 | -0.746 | 0.16438 | 0.0461 | -4.5383
-13 | -0.7346 | 0.15724 | 0.043 | -4.6718
-12.5 | -0.7385 | 0.144 | 0.0375 | -5.1285
-12 | -0.7413 | 0.13268 | 0.0329 | -5.5871
-11.5 | -0.7516 | 0.11983 | 0.0274 | -6.2722
-11 | -0.7729 | 0.10513 | 0.0204 | -7.3519
-10.5 | -0.8138 | 0.08651 | 0.0096 | -9.407
-10 | -0.8687 | 0.06287 | -0.013 | -13.8174
-9.5 | -0.9998 | 0.03229 | -0.0143 | -30.9631
-9 | -0.989 | 0.02339 | -0.0107 | -42.283
-8.5 | -0.9515 | 0.01889 | -0.0083 | -50.3706
-8 | -0.8988 | 0.01745 | -0.0071 | -51.5072
-7.5 | -0.8463 | 0.01572 | -0.0058 | -53.8359
-7 | -0.7922 | 0.01451 | -0.0049 | -54.5968
-6.5 | -0.7362 | 0.01369 | -0.0042 | -53.7765
-6 | -0.6838 | 0.0122 | -0.0031 | -56.0492
-5.5 | -0.6303 | 0.01141 | -0.002 | -55.241
-5 | -0.5799 | 0.01073 | -0.0002 | -54.0447
-4.5 | -0.5328 | 0.00958 | 0.002 | -55.6159
-4 | -0.481 | 0.009 | 0.0034 | -53.4444
-3.5 | -0.4074 | 0.00848 | 0 | -48.0425
-3 | -0.3326 | 0.00788 | -0.0036 | -42.2081
-2.5 | -0.2614 | 0.00741 | -0.0066 | -35.2767
-2 | -0.204 | 0.00721 | -0.0062 | -28.294
-1.5 | -0.1515 | 0.00698 | -0.0047 | -21.7049
-1 | -0.1018 | 0.00572 | -0.0033 | -17.7972
-0.5 | -0.0523 | 0.00499 | -0.0014 | -10.481
0.5 | 0.0523 | 0.00499 | 0.0014 | 10.481
1 | 0.1018 | 0.00572 | 0.0034 | 17.7972
1.5 | 0.1515 | 0.00698 | 0.0047 | 21.7049
2 | 0.204 | 0.00721 | 0.0062 | 28.294
2.5 | 0.2614 | 0.00741 | 0.0066 | 35.2767
3 | 0.3326 | 0.00788 | 0.0036 | 42.2081
3.5 | 0.4075 | 0.00848 | 0 | 48.0542
4 | 0.481 | 0.009 | -0.0034 | 53.4444
4.5 | 0.5326 | 0.00958 | -0.002 | 55.595
5 | 0.5796 | 0.01073 | 0.0003 | 54.0168
5.5 | 0.6302 | 0.01141 | 0.002 | 55.2323
6 | 0.6838 | 0.0122 | 0.0031 | 56.0492
6.5 | 0.7363 | 0.01368 | 0.0041 | 53.8231
7 | 0.7923 | 0.01452 | 0.0049 | 54.5661
7.5 | 0.8464 | 0.01573 | 0.0058 | 53.808
8 | 0.8989 | 0.01746 | 0.0071 | 51.4834
8.5 | 0.9516 | 0.01891 | 0.0082 | 50.3226
9 | 0.9892 | 0.02341 | 0.0107 | 42.2554
9.5 | 0.9999 | 0.03234 | 0.0143 | 30.9184
10 | 0.8686 | 0.06304 | 0.0128 | 13.7786
10.5 | 0.8141 | 0.0867 | -0.0099 | 9.3899
11 | 0.7736 | 0.10526 | -0.0207 | 7.3494
11.5 | 0.7523 | 0.12004 | -0.0277 | 6.2671
12 | 0.7422 | 0.13288 | -0.0332 | 5.5855
12.5 | 0.7396 | 0.14413 | -0.0378 | 5.1315
13 | 0.736 | 0.15723 | -0.0432 | 4.681
13.5 | 0.7476 | 0.16428 | -0.0462 | 4.5508
14 | 0.5537 | 0.15162 | -0.0234 | 3.6519
14.5 | 0.5573 | 0.15683 | -0.0256 | 3.5535

## 47. Re 1M Mach 0.50 (1)
BIGFOIL.COM POLAR EXPORT
m2
NACA M2 |  |  |  | Cl Max: | 1.031 | at alpha= | 20 | deg
JavaFoil+Calcfoil stall+Eppler ext transition |  |  |  | L/D Max: | 43.371 | at alpha= | 4.5 | deg
Re: | 1000000 |  |  | Cd Min: | 0.00865 | at alpha= | 0 | deg
Mach: | 0.5 |  |  | Cl=0 at alpha= | 0 | deg
|  |  |  | @ Cl=0.1, Cd= | 0.0099539
|  |  |  | @ Cl=0.4, Cd= | 0.012027
|  |  |  | @ Cl=0.6, Cd= | 0.11108
alpha (deg) | Cl | Cd | Cm | Cl/Cd
-20 | -1.031 | 0.19963 | 0.025 | -5.163
-19.5 | -1.006 | 0.19485 | 0.024 | -5.164
-19 | -0.982 | 0.18877 | 0.024 | -5.199
-18.5 | -0.957 | 0.18467 | 0.023 | -5.18
-18 | -0.932 | 0.1809 | 0.022 | -5.151
-17.5 | -0.907 | 0.1765 | 0.022 | -5.139
-17 | -0.882 | 0.17357 | 0.021 | -5.082
-16.5 | -0.86 | 0.16039 | 0.021 | -5.36
-16 | -0.832 | 0.15089 | 0.02 | -5.516
-15.5 | -0.804 | 0.14397 | 0.018 | -5.583
-15 | -0.777 | 0.13796 | 0.017 | -5.635
-14.5 | -0.752 | 0.132 | 0.017 | -5.697
-14 | -0.726 | 0.13791 | 0.016 | -5.266
-13.5 | -0.701 | 0.13243 | 0.015 | -5.291
-13 | -0.676 | 0.13017 | 0.015 | -5.19
-12.5 | -0.65 | 0.1266 | 0.014 | -5.135
-12 | -0.624 | 0.11743 | 0.013 | -5.314
-11.5 | -0.597 | 0.11175 | 0.011 | -5.343
-11 | -0.572 | 0.10809 | 0.011 | -5.288
-10.5 | -0.546 | 0.10502 | 0.01 | -5.2
-10 | -0.521 | 0.10186 | 0.01 | -5.11
-9.5 | -0.495 | 0.09909 | 0.009 | -4.994
-9 | -0.469 | 0.09648 | 0.009 | -4.863
-8.5 | -0.443 | 0.09412 | 0.009 | -4.712
-8 | -0.418 | 0.0741 | 0.008 | -5.642
-7.5 | -0.602 | 0.05721 | 0.007 | -10.521
-7 | -0.618 | 0.05144 | 0.007 | -12.013
-6.5 | -0.604 | 0.04768 | 0.007 | -12.677
-6 | -0.578 | 0.04437 | 0.006 | -13.015
-5.5 | -0.542 | 0.04144 | 0.006 | -13.09
-5 | -0.502 | 0.03909 | 0.005 | -12.846
-4.5 | -0.564 | 0.01318 | 0.01 | -42.764
-4 | -0.506 | 0.01277 | 0.009 | -39.64
-3.5 | -0.446 | 0.0124 | 0.008 | -35.971
-3 | -0.385 | 0.01201 | 0.007 | -32.038
-2.5 | -0.322 | 0.01181 | 0.006 | -27.269
-2 | -0.258 | 0.01144 | 0.005 | -22.593
-1.5 | -0.194 | 0.01129 | 0.003 | -17.204
-1 | -0.13 | 0.01115 | 0.002 | -11.632
-0.5 | -0.065 | 0.0087 | 0.001 | -7.46
0 | 0 | 0.00865 | 0 | 0
0.5 | 0.065 | 0.00866 | -0.001 | 7.563
1 | 0.131 | 0.0111 | -0.002 | 11.784
1.5 | 0.196 | 0.01124 | -0.003 | 17.431
2 | 0.261 | 0.01139 | -0.005 | 22.893
2.5 | 0.325 | 0.01175 | -0.006 | 27.636
3 | 0.388 | 0.01195 | -0.007 | 32.473
3.5 | 0.45 | 0.01235 | -0.008 | 36.466
4 | 0.511 | 0.01271 | -0.009 | 40.193
4.5 | 0.569 | 0.01312 | -0.01 | 43.371
5 | 0.502 | 0.03909 | -0.005 | 12.846
5.5 | 0.542 | 0.04144 | -0.006 | 13.09
6 | 0.578 | 0.04437 | -0.006 | 13.015
6.5 | 0.604 | 0.04768 | -0.007 | 12.677
7 | 0.618 | 0.05176 | -0.007 | 11.937
7.5 | 0.602 | 0.05844 | -0.007 | 10.3
8 | 0.418 | 0.08026 | -0.008 | 5.208
8.5 | 0.443 | 0.09412 | -0.008 | 4.712
9 | 0.469 | 0.09648 | -0.009 | 4.863
9.5 | 0.495 | 0.09909 | -0.009 | 4.994
10 | 0.521 | 0.10186 | -0.01 | 5.11
10.5 | 0.546 | 0.10489 | -0.01 | 5.206
11 | 0.572 | 0.10792 | -0.011 | 5.297
11.5 | 0.597 | 0.11029 | -0.011 | 5.414
12 | 0.624 | 0.11743 | -0.013 | 5.314
12.5 | 0.65 | 0.1266 | -0.014 | 5.135
13 | 0.676 | 0.13017 | -0.014 | 5.19
13.5 | 0.701 | 0.13243 | -0.015 | 5.291
14 | 0.726 | 0.13791 | -0.016 | 5.266
14.5 | 0.752 | 0.14315 | -0.016 | 5.253
15 | 0.777 | 0.13765 | -0.017 | 5.647
15.5 | 0.804 | 0.14456 | -0.018 | 5.56
16 | 0.832 | 0.1517 | -0.02 | 5.486
16.5 | 0.86 | 0.16074 | -0.021 | 5.349
17 | 0.882 | 0.17357 | -0.021 | 5.082
17.5 | 0.907 | 0.16984 | -0.022 | 5.341
18 | 0.932 | 0.17232 | -0.022 | 5.408
18.5 | 0.957 | 0.18465 | -0.023 | 5.181
19 | 0.981 | 0.19095 | -0.024 | 5.14
19.5 | 1.006 | 0.19489 | -0.024 | 5.163
20 | 1.031 | 0.19116 | -0.025 | 5.392

## 48. Re 1M Mach 0.50 (2)
BIGFOIL.COM POLAR EXPORT
m2
NACA M2 |  |  |  | Cl Max: | 1.027 | at alpha= | 20 | deg
XFOIL ncrit=9 |  |  |  | L/D Max: | 52.7424 | at alpha= | 4 | deg
Re: | 1000000 |  |  | Cd Min: | 0.29656 | at alpha= | 20 | deg
Mach: | 0.5 |  |  | Cl=0 at alpha= | 0 | deg
|  |  |  | @ Cl=0.1, Cd= | 0.0067117
|  |  |  | @ Cl=0.4, Cd= | 0.0086792
|  |  |  | @ Cl=0.6, Cd= | 0.011946
alpha (deg) | Cl | Cd | Cm | Cl/Cd
-20 | -1.0262 | 0.29585 | 0.1209 | -3.4686
-19.5 | -1.0041 | 0.28739 | 0.1153 | -3.4939
-19 | -0.9818 | 0.27863 | 0.1098 | -3.5237
-18.5 | -0.959 | 0.26932 | 0.1041 | -3.5608
-18 | -0.9365 | 0.25949 | 0.0976 | -3.609
-17.5 | -0.9152 | 0.25001 | 0.0915 | -3.6607
-17 | -0.8944 | 0.24166 | 0.0877 | -3.7011
-16.5 | -0.8731 | 0.23357 | 0.0829 | -3.7381
-16 | -0.8519 | 0.22498 | 0.0779 | -3.7866
-15.5 | -0.8316 | 0.2148 | 0.0712 | -3.8715
-15 | -0.8131 | 0.20544 | 0.0658 | -3.9578
-14.5 | -0.7955 | 0.19591 | 0.0613 | -4.0605
-14 | -0.7764 | 0.18832 | 0.0582 | -4.1228
-13.5 | -0.7583 | 0.18025 | 0.0541 | -4.2069
-13 | -0.7434 | 0.17013 | 0.0479 | -4.3696
-12.5 | -0.7302 | 0.16058 | 0.0432 | -4.5473
-12 | -0.7182 | 0.15107 | 0.039 | -4.7541
-11.5 | -0.7082 | 0.14283 | 0.0367 | -4.9583
-11 | -0.7029 | 0.13253 | 0.0322 | -5.3037
-10.5 | -0.6987 | 0.12266 | 0.0279 | -5.6962
-10 | -0.697 | 0.1126 | 0.0233 | -6.1901
-9.5 | -0.699 | 0.10211 | 0.0182 | -6.8456
-9 | -0.7057 | 0.09088 | 0.0123 | -7.7652
-8.5 | -0.7184 | 0.07854 | 0.0046 | -9.1469
-8 | -0.7347 | 0.06413 | -0.0083 | -11.4564
-7.5 | -0.7635 | 0.05154 | -0.0186 | -14.8137
-7 | -0.7834 | 0.03996 | -0.0203 | -19.6046
-6.5 | -0.7789 | 0.03039 | -0.0187 | -25.6301
-6 | -0.7565 | 0.02161 | -0.0153 | -35.0069
-5.5 | -0.7155 | 0.01589 | -0.0107 | -45.0283
-5 | -0.6641 | 0.01355 | -0.0063 | -49.0111
-4.5 | -0.6092 | 0.0122 | -0.0022 | -49.9344
-4 | -0.5385 | 0.01021 | -0.0022 | -52.7424
-3.5 | -0.4532 | 0.00917 | -0.005 | -49.422
-3 | -0.3686 | 0.00839 | -0.0079 | -43.9333
-2.5 | -0.2957 | 0.00785 | -0.0085 | -37.6688
-2 | -0.2362 | 0.00752 | -0.0063 | -31.4096
-1.5 | -0.1762 | 0.00729 | -0.0044 | -24.1701
-1 | -0.1166 | 0.00702 | -0.0023 | -16.6097
-0.5 | -0.0604 | 0.00597 | -0.0008 | -10.1173
0 | 0 | 0.00567 | 0 | 0
0.5 | 0.0603 | 0.00597 | 0.0008 | 10.1005
1 | 0.1165 | 0.00702 | 0.0023 | 16.5954
1.5 | 0.1762 | 0.00729 | 0.0044 | 24.1701
2 | 0.2362 | 0.00752 | 0.0064 | 31.4096
2.5 | 0.2957 | 0.00785 | 0.0085 | 37.6688
3 | 0.3686 | 0.00839 | 0.0079 | 43.9333
3.5 | 0.4533 | 0.00917 | 0.005 | 49.4329
4 | 0.5385 | 0.01021 | 0.0022 | 52.7424
4.5 | 0.609 | 0.0122 | 0.0023 | 49.918
5 | 0.6639 | 0.01354 | 0.0064 | 49.0325
5.5 | 0.7153 | 0.01589 | 0.0108 | 45.0157
6 | 0.7565 | 0.02161 | 0.0153 | 35.0069
6.5 | 0.7791 | 0.0304 | 0.0187 | 25.6283
7 | 0.7835 | 0.03999 | 0.0203 | 19.5924
7.5 | 0.7638 | 0.05158 | 0.0185 | 14.8081
8 | 0.7353 | 0.06417 | 0.0081 | 11.4586
8.5 | 0.719 | 0.07861 | -0.0048 | 9.1464
9 | 0.7063 | 0.09097 | -0.0125 | 7.7641
9.5 | 0.6997 | 0.1022 | -0.0185 | 6.8464
10 | 0.6979 | 0.11268 | -0.0235 | 6.1936
10.5 | 0.6996 | 0.12274 | -0.0281 | 5.6999
11 | 0.7039 | 0.13262 | -0.0325 | 5.3076
11.5 | 0.7092 | 0.14292 | -0.037 | 4.9622
12 | 0.7192 | 0.15118 | -0.0392 | 4.7572
12.5 | 0.7311 | 0.16069 | -0.0435 | 4.5498
13 | 0.7442 | 0.1703 | -0.0482 | 4.3699
13.5 | 0.7593 | 0.18034 | -0.0543 | 4.2104
14 | 0.7774 | 0.18843 | -0.0584 | 4.1257
14.5 | 0.7964 | 0.19605 | -0.0613 | 4.0622
15 | 0.8139 | 0.20565 | -0.066 | 3.9577
15.5 | 0.8324 | 0.21501 | -0.0714 | 3.8714
16 | 0.8527 | 0.22523 | -0.0781 | 3.7859
16.5 | 0.8739 | 0.23386 | -0.0831 | 3.7369
17 | 0.8952 | 0.24198 | -0.0879 | 3.6995
17.5 | 0.9159 | 0.25036 | -0.0917 | 3.6583
18 | 0.9372 | 0.25993 | -0.0978 | 3.6056
18.5 | 0.9597 | 0.26971 | -0.1042 | 3.5583
19 | 0.9826 | 0.2792 | -0.11 | 3.5193
19.5 | 1.0049 | 0.28803 | -0.1156 | 3.4889
20 | 1.027 | 0.29656 | -0.1211 | 3.463

## 49. Re 2M Mach 0.00 (1)
BIGFOIL.COM POLAR EXPORT
m2
NACA M2 |  |  |  | Cl Max: | 0.941 | at alpha= | 9.5 | deg
JavaFoil+Calcfoil stall+Eppler ext transition |  |  |  | L/D Max: | 65.919 | at alpha= | 8.5 | deg
Re: | 2000000 |  |  | Cd Min: | 0.00825 | at alpha= | 0.5 | deg
Mach: | 0 |  |  | Cl=0 at alpha= | 0 | deg
|  |  |  | @ Cl=0.1, Cd= | 0.0082961
|  |  |  | @ Cl=0.4, Cd= | 0.01086
|  |  |  | @ Cl=0.6, Cd= | 0.0117
alpha (deg) | Cl | Cd | Cm | Cl/Cd
-14.5 | -0.748 | 0.10978 | 0.013 | -6.816
-14 | -0.769 | 0.10413 | 0.013 | -7.381
-13.5 | -0.786 | 0.09649 | 0.013 | -8.145
-13 | -0.8 | 0.0898 | 0.013 | -8.911
-12.5 | -0.811 | 0.08393 | 0.013 | -9.665
-12 | -0.82 | 0.07764 | 0.013 | -10.555
-11.5 | -0.824 | 0.0699 | 0.013 | -11.795
-11 | -0.809 | 0.07085 | 0.01 | -11.419
-10.5 | -0.801 | 0.06675 | 0.01 | -11.992
-10 | -0.787 | 0.06292 | 0.009 | -12.513
-9.5 | -0.941 | 0.01491 | 0.018 | -63.133
-9 | -0.919 | 0.0142 | 0.017 | -64.729
-8.5 | -0.884 | 0.01363 | 0.016 | -64.858
-8 | -0.841 | 0.01346 | 0.015 | -62.513
-7.5 | -0.796 | 0.01308 | 0.014 | -60.911
-7 | -0.75 | 0.0127 | 0.014 | -59.07
-6.5 | -0.702 | 0.01237 | 0.013 | -56.746
-6 | -0.653 | 0.01208 | 0.012 | -54.042
-5.5 | -0.602 | 0.01181 | 0.011 | -50.991
-5 | -0.55 | 0.0115 | 0.01 | -47.857
-4.5 | -0.498 | 0.01126 | 0.009 | -44.208
-4 | -0.444 | 0.01098 | 0.008 | -40.429
-3.5 | -0.39 | 0.0109 | 0.007 | -35.771
-3 | -0.335 | 0.01071 | 0.006 | -31.295
-2.5 | -0.28 | 0.01052 | 0.005 | -26.605
-2 | -0.224 | 0.01033 | 0.004 | -21.73
-1.5 | -0.169 | 0.01004 | 0.003 | -16.791
-1 | -0.112 | 0.00835 | 0.002 | -13.47
-0.5 | -0.056 | 0.00829 | 0.001 | -6.791
0 | 0 | 0.00826 | 0 | 0
0.5 | 0.057 | 0.00825 | -0.001 | 6.878
1 | 0.113 | 0.00831 | -0.002 | 13.642
1.5 | 0.17 | 0.00999 | -0.003 | 17
2 | 0.226 | 0.01028 | -0.004 | 22
2.5 | 0.282 | 0.01048 | -0.005 | 26.94
3 | 0.338 | 0.01066 | -0.006 | 31.696
3.5 | 0.393 | 0.01085 | -0.007 | 36.237
4 | 0.448 | 0.01093 | -0.008 | 40.962
4.5 | 0.502 | 0.0112 | -0.009 | 44.801
5 | 0.555 | 0.01144 | -0.01 | 48.512
5.5 | 0.607 | 0.01174 | -0.011 | 51.703
6 | 0.658 | 0.01201 | -0.012 | 54.813
6.5 | 0.708 | 0.0123 | -0.013 | 57.573
7 | 0.757 | 0.01262 | -0.014 | 59.95
7.5 | 0.804 | 0.01299 | -0.014 | 61.848
8 | 0.849 | 0.01337 | -0.015 | 63.496
8.5 | 0.892 | 0.01354 | -0.016 | 65.919
9 | 0.928 | 0.01409 | -0.017 | 65.831
9.5 | 0.941 | 0.01491 | -0.018 | 63.133
10 | 0.787 | 0.06292 | -0.009 | 12.513
10.5 | 0.801 | 0.06675 | -0.01 | 11.992
11 | 0.809 | 0.07085 | -0.01 | 11.419
11.5 | 0.824 | 0.0699 | -0.013 | 11.795
12 | 0.82 | 0.07764 | -0.013 | 10.555
12.5 | 0.811 | 0.08393 | -0.013 | 9.665
13 | 0.8 | 0.0898 | -0.013 | 8.911
13.5 | 0.786 | 0.09649 | -0.013 | 8.145
14 | 0.769 | 0.10413 | -0.013 | 7.381
14.5 | 0.748 | 0.10978 | -0.013 | 6.816

## 50. Re 2M Mach 0.00 (2)
BIGFOIL.COM POLAR EXPORT
m2
NACA M2 |  |  |  | Cl Max: | 1.4692 | at alpha= | 15 | deg
XFOIL ncrit=9 |  |  |  | L/D Max: | 82.8893 | at alpha= | 8 | deg
Re: | 2000000 |  |  | Cd Min: | 0.04531 | at alpha= | 16 | deg
Mach: | 0 |  |  | Cl=0 at alpha= | 0 | deg
|  |  |  | @ Cl=0.1, Cd= | 0.0060228
|  |  |  | @ Cl=0.4, Cd= | 0.0072057
|  |  |  | @ Cl=0.6, Cd= | 0.008366
alpha (deg) | Cl | Cd | Cm | Cl/Cd
-16 | -1.4303 | 0.04526 | -0.0212 | -31.6019
-15.5 | -1.457 | 0.03772 | -0.0208 | -38.6267
-15 | -1.4676 | 0.03334 | -0.0161 | -44.0192
-14.5 | -1.4564 | 0.03006 | -0.0123 | -48.4498
-14 | -1.4324 | 0.02722 | -0.0096 | -52.6231
-13.5 | -1.401 | 0.0248 | -0.0075 | -56.4919
-13 | -1.3645 | 0.02273 | -0.0058 | -60.0308
-12.5 | -1.3234 | 0.02105 | -0.0045 | -62.8694
-12 | -1.2789 | 0.01971 | -0.0036 | -64.8858
-11.5 | -1.2401 | 0.0171 | -0.0019 | -72.5205
-11 | -1.1924 | 0.01589 | -0.0012 | -75.0409
-10.5 | -1.1431 | 0.01486 | -0.0007 | -76.9246
-10 | -1.0922 | 0.01401 | -0.0003 | -77.9586
-9.5 | -1.0425 | 0.01279 | 0.0002 | -81.509
-9 | -0.9901 | 0.01204 | 0.0004 | -82.2342
-8.5 | -0.9366 | 0.01146 | 0.0004 | -81.7277
-8 | -0.8835 | 0.01066 | 0.0005 | -82.8799
-7.5 | -0.8284 | 0.01029 | 0.0004 | -80.5053
-7 | -0.7741 | 0.0097 | 0.0003 | -79.8041
-6.5 | -0.7187 | 0.00939 | 0.0001 | -76.5389
-6 | -0.6638 | 0.00923 | 0.0001 | -71.9177
-5.5 | -0.612 | 0.00844 | 0.0006 | -72.5118
-5 | -0.5466 | 0.00804 | -0.0018 | -67.9851
-4.5 | -0.4851 | 0.00771 | -0.0032 | -62.9183
-4 | -0.4281 | 0.0074 | -0.0035 | -57.8514
-3.5 | -0.3774 | 0.00705 | -0.0022 | -53.5319
-3 | -0.3252 | 0.00678 | -0.0012 | -47.9646
-2.5 | -0.2725 | 0.00642 | -0.0004 | -42.4455
-2 | -0.2178 | 0.00615 | -0.0002 | -35.4146
-1.5 | -0.1645 | 0.00606 | 0.0006 | -27.1452
-1 | -0.1096 | 0.00615 | 0.0009 | -17.8211
-0.5 | -0.055 | 0.00542 | 0.0005 | -10.1476
0 | 0 | 0.00544 | 0 | 0
0.5 | 0.055 | 0.00542 | -0.0005 | 10.1476
1 | 0.1095 | 0.00615 | -0.0008 | 17.8049
1.5 | 0.1644 | 0.00606 | -0.0006 | 27.1287
2 | 0.2178 | 0.00615 | 0.0002 | 35.4146
2.5 | 0.2725 | 0.00643 | 0.0005 | 42.3795
3 | 0.3252 | 0.00679 | 0.0012 | 47.894
3.5 | 0.3774 | 0.00705 | 0.0022 | 53.5319
4 | 0.4282 | 0.0074 | 0.0035 | 57.8649
4.5 | 0.4851 | 0.00772 | 0.0032 | 62.8368
5 | 0.5467 | 0.00804 | 0.0017 | 67.9975
5.5 | 0.6121 | 0.00844 | -0.0006 | 72.5237
6 | 0.6637 | 0.00924 | -0.0001 | 71.829
6.5 | 0.7187 | 0.00939 | -0.0001 | 76.5389
7 | 0.7742 | 0.00969 | -0.0003 | 79.8968
7.5 | 0.8285 | 0.01029 | -0.0004 | 80.5151
8 | 0.8836 | 0.01066 | -0.0006 | 82.8893
8.5 | 0.9367 | 0.01146 | -0.0004 | 81.7365
9 | 0.9902 | 0.01205 | -0.0004 | 82.1743
9.5 | 1.0427 | 0.01279 | -0.0002 | 81.5246
10 | 1.0925 | 0.014 | 0.0003 | 78.0357
10.5 | 1.1433 | 0.01487 | 0.0006 | 76.8863
11 | 1.1927 | 0.0159 | 0.0011 | 75.0126
11.5 | 1.2404 | 0.01711 | 0.0018 | 72.4956
12 | 1.2794 | 0.0197 | 0.0035 | 64.9442
12.5 | 1.3239 | 0.02105 | 0.0044 | 62.8931
13 | 1.365 | 0.02273 | 0.0057 | 60.0528
13.5 | 1.4017 | 0.0248 | 0.0074 | 56.5202
14 | 1.433 | 0.02723 | 0.0095 | 52.6258
14.5 | 1.4575 | 0.03003 | 0.0121 | 48.5348
15 | 1.4692 | 0.03332 | 0.0159 | 44.0936
15.5 | 1.4584 | 0.03772 | 0.0206 | 38.6638
16 | 1.4314 | 0.04531 | 0.0209 | 31.5913

## 51. Re 2M Mach 0.10 (1)
BIGFOIL.COM POLAR EXPORT
m2
NACA M2 |  |  |  | Cl Max: | 0.956 | at alpha= | 9.5 | deg
JavaFoil+Calcfoil stall+Eppler ext transition |  |  |  | L/D Max: | 65.607 | at alpha= | 9 | deg
Re: | 2000000 |  |  | Cd Min: | 0.00821 | at alpha= | 0 | deg
Mach: | 0.1 |  |  | Cl=0 at alpha= | 0 | deg
|  |  |  | @ Cl=0.1, Cd= | 0.0083305
|  |  |  | @ Cl=0.4, Cd= | 0.010838
|  |  |  | @ Cl=0.6, Cd= | 0.011657
alpha (deg) | Cl | Cd | Cm | Cl/Cd
-14.5 | -0.719 | 0.11233 | 0.013 | -6.401
-14 | -0.743 | 0.10557 | 0.013 | -7.036
-13.5 | -0.764 | 0.09911 | 0.013 | -7.708
-13 | -0.783 | 0.09142 | 0.013 | -8.565
-12.5 | -0.796 | 0.08509 | 0.013 | -9.359
-12 | -0.807 | 0.0793 | 0.013 | -10.176
-11.5 | -0.815 | 0.07137 | 0.013 | -11.419
-11 | -0.807 | 0.07032 | 0.011 | -11.479
-10.5 | -0.797 | 0.06693 | 0.01 | -11.913
-10 | -0.786 | 0.06321 | 0.009 | -12.433
-9.5 | -0.946 | 0.01487 | 0.018 | -63.614
-9 | -0.92 | 0.01427 | 0.017 | -64.5
-8.5 | -0.886 | 0.0138 | 0.016 | -64.191
-8 | -0.844 | 0.01355 | 0.016 | -62.262
-7.5 | -0.799 | 0.01309 | 0.015 | -61.03
-7 | -0.753 | 0.01279 | 0.014 | -58.868
-6.5 | -0.705 | 0.01247 | 0.013 | -56.522
-6 | -0.655 | 0.01207 | 0.012 | -54.296
-5.5 | -0.605 | 0.01177 | 0.011 | -51.369
-5 | -0.553 | 0.01149 | 0.01 | -48.099
-4.5 | -0.5 | 0.01132 | 0.009 | -44.162
-4 | -0.446 | 0.01107 | 0.008 | -40.305
-3.5 | -0.392 | 0.01087 | 0.007 | -36.057
-3 | -0.337 | 0.01066 | 0.006 | -31.608
-2.5 | -0.281 | 0.01058 | 0.005 | -26.587
-2 | -0.225 | 0.01037 | 0.004 | -21.743
-1.5 | -0.169 | 0.00997 | 0.003 | -16.982
-1 | -0.113 | 0.0084 | 0.002 | -13.45
-0.5 | -0.057 | 0.00828 | 0.001 | -6.829
0 | 0 | 0.00821 | 0 | 0
0.5 | 0.057 | 0.00824 | -0.001 | 6.917
1 | 0.114 | 0.00836 | -0.002 | 13.624
1.5 | 0.171 | 0.00993 | -0.003 | 17.194
2 | 0.227 | 0.01033 | -0.004 | 22.016
2.5 | 0.284 | 0.01053 | -0.005 | 26.926
3 | 0.34 | 0.01061 | -0.006 | 32.014
3.5 | 0.395 | 0.01082 | -0.007 | 36.527
4 | 0.45 | 0.01102 | -0.008 | 40.841
4.5 | 0.504 | 0.01126 | -0.009 | 44.76
5 | 0.557 | 0.01143 | -0.01 | 48.757
5.5 | 0.61 | 0.01171 | -0.011 | 52.086
6 | 0.661 | 0.012 | -0.012 | 55.07
6.5 | 0.711 | 0.0124 | -0.013 | 57.353
7 | 0.759 | 0.01271 | -0.014 | 59.752
7.5 | 0.806 | 0.01301 | -0.015 | 61.968
8 | 0.851 | 0.01346 | -0.016 | 63.249
8.5 | 0.894 | 0.01371 | -0.016 | 65.247
9 | 0.929 | 0.01416 | -0.017 | 65.607
9.5 | 0.956 | 0.01475 | -0.018 | 64.809
10 | 0.786 | 0.06321 | -0.009 | 12.433
10.5 | 0.797 | 0.06693 | -0.01 | 11.913
11 | 0.807 | 0.07032 | -0.011 | 11.479
11.5 | 0.815 | 0.07137 | -0.013 | 11.419
12 | 0.807 | 0.0793 | -0.013 | 10.176
12.5 | 0.796 | 0.08509 | -0.013 | 9.359
13 | 0.783 | 0.09142 | -0.013 | 8.565
13.5 | 0.764 | 0.09911 | -0.013 | 7.708
14 | 0.743 | 0.10557 | -0.013 | 7.036
14.5 | 0.719 | 0.11233 | -0.013 | 6.401

## 52. Re 2M Mach 0.10 (2)
BIGFOIL.COM POLAR EXPORT
m2
NACA M2 |  |  |  | Cl Max: | 1.4179 | at alpha= | 14.5 | deg
XFOIL ncrit=9 |  |  |  | L/D Max: | 82.6277 | at alpha= | 8 | deg
Re: | 2000000 |  |  | Cd Min: | 0.25501 | at alpha= | 19.5 | deg
Mach: | 0.1 |  |  | Cl=0 at alpha= | 0 | deg
|  |  |  | @ Cl=0.1, Cd= | 0.0060381
|  |  |  | @ Cl=0.4, Cd= | 0.0072134
|  |  |  | @ Cl=0.6, Cd= | 0.0083893
alpha (deg) | Cl | Cd | Cm | Cl/Cd
-19.5 | -0.9075 | 0.25433 | 0.0954 | -3.5682
-19 | -0.8937 | 0.24533 | 0.0904 | -3.6428
-18.5 | -0.8777 | 0.23927 | 0.0864 | -3.6682
-18 | -0.8613 | 0.23309 | 0.0823 | -3.6951
-17.5 | -0.8453 | 0.22633 | 0.0782 | -3.7348
-17 | -0.8301 | 0.21685 | 0.0733 | -3.828
-16.5 | -0.8166 | 0.20865 | 0.069 | -3.9137
-15.5 | -1.3368 | 0.05505 | -0.0168 | -24.2834
-15 | -1.3931 | 0.04155 | -0.0227 | -33.5283
-14.5 | -1.4156 | 0.03556 | -0.0189 | -39.8088
-14 | -1.4146 | 0.03131 | -0.0143 | -45.1805
-13.5 | -1.3938 | 0.02787 | -0.0113 | -50.0108
-13 | -1.3641 | 0.02497 | -0.009 | -54.6296
-12.5 | -1.3276 | 0.02261 | -0.0071 | -58.7174
-12 | -1.2857 | 0.02077 | -0.0056 | -61.9018
-11.5 | -1.2461 | 0.01826 | -0.0039 | -68.2421
-11 | -1.2005 | 0.01654 | -0.0027 | -72.5816
-10.5 | -1.1511 | 0.01537 | -0.002 | -74.8926
-10 | -1.1003 | 0.01435 | -0.0014 | -76.676
-9.5 | -1.0497 | 0.01317 | -0.0008 | -79.7039
-9 | -0.9973 | 0.01226 | -0.0004 | -81.3458
-8.5 | -0.9434 | 0.0116 | -0.0002 | -81.3276
-8 | -0.8898 | 0.01077 | 0 | -82.6184
-7.5 | -0.8343 | 0.01035 | -0.0001 | -80.6087
-7 | -0.7794 | 0.00976 | -0.0001 | -79.8566
-6.5 | -0.7235 | 0.00944 | -0.0002 | -76.6419
-6 | -0.6683 | 0.00926 | -0.0001 | -72.1706
-5.5 | -0.6157 | 0.00849 | 0.0004 | -72.5206
-5 | -0.5498 | 0.00808 | -0.002 | -68.0446
-4.5 | -0.4879 | 0.00774 | -0.0033 | -63.0362
-4 | -0.4307 | 0.00743 | -0.0036 | -57.9677
-3.5 | -0.3797 | 0.00707 | -0.0022 | -53.7058
-3 | -0.3271 | 0.0068 | -0.0013 | -48.1029
-2.5 | -0.2739 | 0.00649 | -0.0005 | -42.2034
-2 | -0.2191 | 0.00616 | -0.0002 | -35.5682
-1.5 | -0.1655 | 0.00607 | 0.0006 | -27.2652
-1 | -0.1102 | 0.00616 | 0.0009 | -17.8896
-0.5 | -0.0553 | 0.00547 | 0.0005 | -10.1097
0 | 0 | 0.00548 | 0 | 0
0.5 | 0.0553 | 0.00546 | -0.0005 | 10.1282
1 | 0.1102 | 0.00617 | -0.0008 | 17.8606
1.5 | 0.1655 | 0.00607 | -0.0006 | 27.2652
2 | 0.219 | 0.00616 | 0.0002 | 35.5519
3 | 0.3271 | 0.0068 | 0.0013 | 48.1029
3.5 | 0.3796 | 0.00707 | 0.0022 | 53.6917
4 | 0.4308 | 0.00743 | 0.0036 | 57.9812
4.5 | 0.4879 | 0.00774 | 0.0033 | 63.0362
5 | 0.5499 | 0.00807 | 0.0019 | 68.1413
5.5 | 0.6158 | 0.00849 | -0.0004 | 72.5324
6 | 0.6681 | 0.00926 | 0.0001 | 72.149
6.5 | 0.7236 | 0.00944 | 0.0002 | 76.6525
7 | 0.7795 | 0.00976 | 0 | 79.8668
7.5 | 0.8344 | 0.01036 | 0.0001 | 80.5405
8 | 0.8899 | 0.01077 | 0 | 82.6277
8.5 | 0.9435 | 0.0116 | 0.0002 | 81.3362
9 | 0.9974 | 0.01226 | 0.0004 | 81.354
9.5 | 1.0499 | 0.01317 | 0.0008 | 79.7191
10 | 1.1006 | 0.01434 | 0.0014 | 76.7503
10.5 | 1.1514 | 0.01537 | 0.0019 | 74.9122
11 | 1.2008 | 0.01654 | 0.0027 | 72.5998
11.5 | 1.2464 | 0.01827 | 0.0038 | 68.2211
12 | 1.2862 | 0.02076 | 0.0055 | 61.9557
12.5 | 1.3281 | 0.02261 | 0.007 | 58.7395
13 | 1.3647 | 0.02496 | 0.0088 | 54.6755
13.5 | 1.3946 | 0.02785 | 0.0112 | 50.0754
14 | 1.4153 | 0.03133 | 0.0142 | 45.174
14.5 | 1.4179 | 0.03548 | 0.0186 | 39.9634
15 | 1.3955 | 0.04144 | 0.0225 | 33.6752
15.5 | 1.3387 | 0.05499 | 0.0166 | 24.3444
16.5 | 0.8177 | 0.20898 | -0.0693 | 3.9128
17 | 0.8312 | 0.21723 | -0.0735 | 3.8264
17.5 | 0.8463 | 0.22674 | -0.0785 | 3.7325
18 | 0.8624 | 0.23352 | -0.0826 | 3.693
18.5 | 0.8787 | 0.23993 | -0.0867 | 3.6623
19 | 0.8947 | 0.24593 | -0.0907 | 3.638
19.5 | 0.9085 | 0.25501 | -0.0956 | 3.5626

## 53. Re 2M Mach 0.25 (1)
BIGFOIL.COM POLAR EXPORT
m2
NACA M2 |  |  |  | Cl Max: | 0.862 | at alpha= | 8 | deg
JavaFoil+Calcfoil stall+Eppler ext transition |  |  |  | L/D Max: | 62.459 | at alpha= | 8 | deg
Re: | 2000000 |  |  | Cd Min: | 0.00828 | at alpha= | 0.5 | deg
Mach: | 0.25 |  |  | Cl=0 at alpha= | 0 | deg
|  |  |  | @ Cl=0.1, Cd= | 0.0083578
|  |  |  | @ Cl=0.4, Cd= | 0.010896
|  |  |  | @ Cl=0.6, Cd= | 0.011764
alpha (deg) | Cl | Cd | Cm | Cl/Cd
-13 | -0.627 | 0.10453 | 0.012 | -5.998
-12.5 | -0.671 | 0.09532 | 0.012 | -7.044
-12 | -0.708 | 0.08773 | 0.011 | -8.073
-11.5 | -0.738 | 0.08086 | 0.011 | -9.123
-11 | -0.758 | 0.07418 | 0.011 | -10.219
-10.5 | -0.767 | 0.06962 | 0.01 | -11.012
-10 | -0.769 | 0.06508 | 0.009 | -11.815
-9.5 | -0.763 | 0.06086 | 0.009 | -12.538
-9 | -0.75 | 0.05718 | 0.009 | -13.113
-8.5 | -0.727 | 0.05402 | 0.008 | -13.451
-8 | -0.854 | 0.0139 | 0.016 | -61.458
-7.5 | -0.812 | 0.01343 | 0.015 | -60.413
-7 | -0.766 | 0.01306 | 0.014 | -58.678
-6.5 | -0.719 | 0.01272 | 0.013 | -56.515
-6 | -0.67 | 0.01228 | 0.012 | -54.517
-5.5 | -0.619 | 0.01196 | 0.011 | -51.703
-5 | -0.566 | 0.01166 | 0.01 | -48.532
-4.5 | -0.512 | 0.01145 | 0.009 | -44.751
-4 | -0.458 | 0.01114 | 0.008 | -41.09
-3.5 | -0.402 | 0.01097 | 0.007 | -36.649
-3 | -0.346 | 0.01074 | 0.006 | -32.205
-2.5 | -0.289 | 0.01059 | 0.005 | -27.265
-2 | -0.232 | 0.01036 | 0.004 | -22.347
-1.5 | -0.174 | 0.01031 | 0.003 | -16.874
-1 | -0.116 | 0.00843 | 0.002 | -13.771
-0.5 | -0.058 | 0.00832 | 0.001 | -6.982
0 | 0 | 0.00829 | 0 | 0
0.5 | 0.059 | 0.00828 | -0.001 | 7.075
1 | 0.117 | 0.00839 | -0.002 | 13.956
1.5 | 0.175 | 0.01026 | -0.003 | 17.091
2 | 0.234 | 0.01032 | -0.004 | 22.638
2.5 | 0.291 | 0.01055 | -0.005 | 27.624
3 | 0.349 | 0.01069 | -0.006 | 32.634
3.5 | 0.406 | 0.01092 | -0.007 | 37.144
4 | 0.462 | 0.01108 | -0.008 | 41.654
4.5 | 0.517 | 0.01139 | -0.009 | 45.375
5 | 0.571 | 0.0116 | -0.01 | 49.219
5.5 | 0.624 | 0.0119 | -0.011 | 52.45
6 | 0.676 | 0.01221 | -0.012 | 55.32
6.5 | 0.725 | 0.01265 | -0.013 | 57.366
7 | 0.773 | 0.01298 | -0.014 | 59.581
7.5 | 0.819 | 0.01335 | -0.015 | 61.368
8 | 0.862 | 0.0138 | -0.016 | 62.459
8.5 | 0.727 | 0.05402 | -0.008 | 13.451
9 | 0.75 | 0.05718 | -0.009 | 13.113
9.5 | 0.763 | 0.06086 | -0.009 | 12.538
10 | 0.769 | 0.06508 | -0.009 | 11.815
10.5 | 0.767 | 0.06962 | -0.01 | 11.012
11 | 0.758 | 0.07418 | -0.011 | 10.219
11.5 | 0.738 | 0.08086 | -0.011 | 9.123
12 | 0.708 | 0.08773 | -0.011 | 8.073
12.5 | 0.671 | 0.09532 | -0.012 | 7.044
13 | 0.627 | 0.10453 | -0.012 | 5.998

## 54. Re 2M Mach 0.25 (2)
BIGFOIL.COM POLAR EXPORT
m2
NACA M2 |  |  |  | Cl Max: | 1.1902 | at alpha= | 11 | deg
XFOIL ncrit=9 |  |  |  | L/D Max: | 79.3138 | at alpha= | 7.5 | deg
Re: | 2000000 |  |  | Cd Min: | 0.19661 | at alpha= | 15.5 | deg
Mach: | 0.25 |  |  | Cl=0 at alpha= | 0 | deg
|  |  |  | @ Cl=0.1, Cd= | 0.0062283
|  |  |  | @ Cl=0.4, Cd= | 0.0072441
|  |  |  | @ Cl=0.6, Cd= | 0.17029
alpha (deg) | Cl | Cd | Cm | Cl/Cd
-16 | -0.5862 | 0.17073 | 0.0333 | -3.4335
-15.5 | -0.7989 | 0.19639 | 0.0633 | -4.0679
-15 | -0.7883 | 0.18694 | 0.0588 | -4.2169
-14.5 | -0.7831 | 0.17564 | 0.0539 | -4.4586
-14 | -0.7783 | 0.16494 | 0.0493 | -4.7187
-13.5 | -0.7906 | 0.15029 | 0.0429 | -5.2605
-13 | -0.794 | 0.13914 | 0.0378 | -5.7065
-12 | -1.0376 | 0.03904 | -0.0285 | -26.5779
-11.5 | -1.1096 | 0.02754 | -0.0243 | -40.2905
-11 | -1.138 | 0.01662 | -0.0194 | -68.4717
-10.5 | -1.1352 | 0.00969 | -0.0146 | -117.1517
-10 | -1.0967 | 0.00719 | -0.0119 | -152.5313
-9.5 | -1.051 | 0.00557 | -0.0099 | -188.6894
-9 | -1.0009 | 0.00453 | -0.0083 | -220.9492
-8.5 | -0.9519 | 0.00341 | -0.0066 | -279.1496
-8 | -0.8976 | 0.00291 | -0.0056 | -308.4536
-7.5 | -0.8438 | 0.00241 | -0.0046 | -350.1245
-7 | -0.7871 | 0.00222 | -0.004 | -354.5495
-6.5 | -0.733 | 0.00191 | -0.0032 | -383.7696
-6 | -0.6805 | 0.00174 | -0.0018 | -391.092
-5.5 | -0.6145 | 0.00156 | -0.0036 | -393.9103
-5 | -0.551 | 0.00138 | -0.0049 | -399.2754
-4.5 | -0.492 | 0.00127 | -0.0051 | -387.4016
-4 | -0.4379 | 0.00121 | -0.0042 | -361.9008
-3.5 | -0.3871 | 0.00112 | -0.0025 | -345.625
-3 | -0.3323 | 0.00106 | -0.0017 | -313.4906
-2.5 | -0.2786 | 0.00102 | -0.0007 | -273.1373
-2 | -0.2235 | 0.00094 | -0.0002 | -237.766
-1.5 | -0.1687 | 0.00096 | 0.0006 | -175.7292
-1 | -0.1115 | 0.00098 | 0.0007 | -113.7755
-0.5 | -0.0546 | 0.00096 | 0.0005 | -56.875
0 | 0 | 0.00569 | 0 | 0
0.5 | 0.0556 | 0.00619 | -0.0006 | 8.9822
1 | 0.1135 | 0.00624 | -0.0008 | 18.1891
1.5 | 0.1711 | 0.00616 | -0.0007 | 27.776
2 | 0.2263 | 0.0062 | 0.0002 | 36.5
2.5 | 0.2824 | 0.00662 | 0.0007 | 42.6586
3 | 0.3377 | 0.00687 | 0.0016 | 49.1557
3.5 | 0.3923 | 0.00718 | 0.0026 | 54.6379
4 | 0.4452 | 0.00762 | 0.0041 | 58.4252
4.5 | 0.5037 | 0.00789 | 0.0043 | 63.8403
5 | 0.5676 | 0.0083 | 0.0032 | 68.3855
5.5 | 0.6358 | 0.00895 | 0.0011 | 71.0391
6 | 0.6931 | 0.00947 | 0.0015 | 73.189
6.5 | 0.7505 | 0.00979 | 0.002 | 76.6599
7 | 0.8079 | 0.01049 | 0.0025 | 77.0162
7.5 | 0.8669 | 0.01093 | 0.0029 | 79.3138
8 | 0.9236 | 0.01192 | 0.0036 | 77.4832
8.5 | 0.9805 | 0.01285 | 0.0045 | 76.3035
9 | 1.033 | 0.01467 | 0.0059 | 70.4158
9.5 | 1.0866 | 0.01617 | 0.0073 | 67.1985
10 | 1.1365 | 0.01826 | 0.009 | 62.2399
10.5 | 1.1795 | 0.02136 | 0.0113 | 55.22
11 | 1.1902 | 0.02921 | 0.0152 | 40.7463
11.5 | 1.1451 | 0.04578 | 0.0184 | 25.0131
12 | 1.0686 | 0.05995 | 0.0173 | 17.8249
12.5 | 1.0344 | 0.07764 | -0.0006 | 13.323
14 | 0.7794 | 0.16512 | -0.0495 | 4.7202
14.5 | 0.7841 | 0.17594 | -0.0542 | 4.4566
15 | 0.7892 | 0.18726 | -0.0591 | 4.2145
15.5 | 0.7999 | 0.19661 | -0.0635 | 4.0685
16 | 0.5846 | 0.17029 | -0.033 | 3.433

## 55. Re 2M Mach 0.50 (1)
BIGFOIL.COM POLAR EXPORT
m2
NACA M2 |  |  |  | Cl Max: | 1.034 | at alpha= | 20 | deg
JavaFoil+Calcfoil stall+Eppler ext transition |  |  |  | L/D Max: | 52.426 | at alpha= | 5.5 | deg
Re: | 2000000 |  |  | Cd Min: | 0.00857 | at alpha= | 0 | deg
Mach: | 0.5 |  |  | Cl=0 at alpha= | 0 | deg
|  |  |  | @ Cl=0.1, Cd= | 0.0095611
|  |  |  | @ Cl=0.4, Cd= | 0.011162
|  |  |  | @ Cl=0.6, Cd= | 0.099179
alpha (deg) | Cl | Cd | Cm | Cl/Cd
-20 | -1.033 | 0.17793 | 0.026 | -5.808
-19.5 | -1.009 | 0.17202 | 0.025 | -5.865
-19 | -0.984 | 0.16743 | 0.024 | -5.878
-18.5 | -0.959 | 0.16428 | 0.024 | -5.84
-18 | -0.935 | 0.16059 | 0.023 | -5.82
-17.5 | -0.91 | 0.15284 | 0.023 | -5.951
-17 | -0.885 | 0.15094 | 0.022 | -5.86
-16.5 | -0.861 | 0.14756 | 0.022 | -5.835
-16 | -0.835 | 0.13414 | 0.021 | -6.227
-15.5 | -0.809 | 0.13014 | 0.02 | -6.213
-15 | -0.779 | 0.12546 | 0.018 | -6.209
-14.5 | -0.753 | 0.12182 | 0.017 | -6.184
-14 | -0.727 | 0.12097 | 0.016 | -6.013
-13.5 | -0.702 | 0.1201 | 0.016 | -5.843
-13 | -0.676 | 0.1143 | 0.015 | -5.918
-12.5 | -0.651 | 0.10972 | 0.014 | -5.931
-12 | -0.626 | 0.10398 | 0.014 | -6.019
-11.5 | -0.598 | 0.09854 | 0.012 | -6.064
-11 | -0.572 | 0.09644 | 0.011 | -5.932
-10.5 | -0.547 | 0.09336 | 0.011 | -5.854
-10 | -0.521 | 0.09018 | 0.01 | -5.777
-9.5 | -0.495 | 0.08734 | 0.01 | -5.671
-9 | -0.47 | 0.08473 | 0.009 | -5.542
-8.5 | -0.444 | 0.08241 | 0.009 | -5.386
-8 | -0.418 | 0.06725 | 0.009 | -6.222
-7.5 | -0.602 | 0.05378 | 0.008 | -11.199
-7 | -0.618 | 0.04893 | 0.007 | -12.638
-6.5 | -0.605 | 0.04575 | 0.007 | -13.225
-6 | -0.578 | 0.0426 | 0.006 | -13.571
-5.5 | -0.668 | 0.01293 | 0.012 | -51.666
-5 | -0.618 | 0.01253 | 0.011 | -49.342
-4.5 | -0.564 | 0.01205 | 0.01 | -46.77
-4 | -0.506 | 0.01174 | 0.009 | -43.113
-3.5 | -0.446 | 0.01144 | 0.008 | -39.01
-3 | -0.385 | 0.01116 | 0.007 | -34.462
-2.5 | -0.322 | 0.0109 | 0.006 | -29.542
-2 | -0.258 | 0.01069 | 0.005 | -24.175
-1.5 | -0.194 | 0.01059 | 0.003 | -18.352
-1 | -0.13 | 0.01047 | 0.002 | -12.387
-0.5 | -0.065 | 0.00862 | 0.001 | -7.531
0 | 0 | 0.00857 | 0 | 0
0.5 | 0.065 | 0.00858 | -0.001 | 7.633
1 | 0.131 | 0.01043 | -0.002 | 12.548
1.5 | 0.196 | 0.01054 | -0.003 | 18.592
2 | 0.261 | 0.01064 | -0.005 | 24.495
2.5 | 0.325 | 0.01085 | -0.006 | 29.937
3 | 0.388 | 0.01111 | -0.007 | 34.929
3.5 | 0.45 | 0.01138 | -0.008 | 39.547
4 | 0.511 | 0.01168 | -0.009 | 43.716
4.5 | 0.569 | 0.01199 | -0.01 | 47.435
5 | 0.624 | 0.01246 | -0.011 | 50.056
5.5 | 0.674 | 0.01286 | -0.012 | 52.426
6 | 0.578 | 0.0426 | -0.006 | 13.571
6.5 | 0.605 | 0.04575 | -0.007 | 13.225
7 | 0.618 | 0.04934 | -0.007 | 12.531
7.5 | 0.602 | 0.05439 | -0.007 | 11.07
8 | 0.418 | 0.07149 | -0.009 | 5.853
8.5 | 0.444 | 0.08241 | -0.009 | 5.386
9 | 0.47 | 0.08473 | -0.009 | 5.542
9.5 | 0.495 | 0.08734 | -0.01 | 5.671
10 | 0.521 | 0.09018 | -0.01 | 5.777
10.5 | 0.547 | 0.09316 | -0.011 | 5.866
11 | 0.572 | 0.09619 | -0.011 | 5.947
11.5 | 0.598 | 0.09881 | -0.012 | 6.048
12 | 0.626 | 0.10398 | -0.014 | 6.019
12.5 | 0.651 | 0.10972 | -0.014 | 5.931
13 | 0.676 | 0.1143 | -0.015 | 5.918
13.5 | 0.702 | 0.1201 | -0.015 | 5.843
14 | 0.727 | 0.12097 | -0.016 | 6.013
14.5 | 0.753 | 0.12568 | -0.017 | 5.993
15 | 0.779 | 0.12505 | -0.018 | 6.229
15.5 | 0.808 | 0.13016 | -0.02 | 6.211
16 | 0.835 | 0.13349 | -0.021 | 6.256
16.5 | 0.861 | 0.14252 | -0.021 | 6.04
17 | 0.885 | 0.15094 | -0.022 | 5.86
17.5 | 0.91 | 0.15244 | -0.022 | 5.968
18 | 0.935 | 0.15443 | -0.023 | 6.052
18.5 | 0.959 | 0.16435 | -0.024 | 5.837
19 | 0.984 | 0.16939 | -0.024 | 5.809
19.5 | 1.009 | 0.17203 | -0.025 | 5.864
20 | 1.034 | 0.17316 | -0.026 | 5.969

## 56. Re 2M Mach 0.50 (2)
BIGFOIL.COM POLAR EXPORT
m2
NACA M2 |  |  |  | Cl Max: | 1.0287 | at alpha= | 20 | deg
XFOIL ncrit=9 |  |  |  | L/D Max: | 63.6213 | at alpha= | 4.5 | deg
Re: | 2000000 |  |  | Cd Min: | 0.29585 | at alpha= | 20 | deg
Mach: | 0.5 |  |  | Cl=0 at alpha= | 0 | deg
|  |  |  | @ Cl=0.1, Cd= | 0.0066934
|  |  |  | @ Cl=0.4, Cd= | 0.0074157
|  |  |  | @ Cl=0.6, Cd= | 0.0094585
alpha (deg) | Cl | Cd | Cm | Cl/Cd
-20 | -1.0279 | 0.29513 | 0.1216 | -3.4829
-19.5 | -1.0058 | 0.28594 | 0.1158 | -3.5175
-19 | -0.9852 | 0.27781 | 0.1107 | -3.5463
-18.5 | -0.9633 | 0.26947 | 0.1054 | -3.5748
-18 | -0.9414 | 0.26085 | 0.1 | -3.609
-17.5 | -0.9187 | 0.25104 | 0.0943 | -3.6596
-17 | -0.8974 | 0.24119 | 0.0886 | -3.7207
-16.5 | -0.8767 | 0.23179 | 0.0833 | -3.7823
-16 | -0.8576 | 0.22216 | 0.0781 | -3.8603
-15.5 | -0.8377 | 0.21434 | 0.0737 | -3.9083
-15 | -0.8178 | 0.20618 | 0.0691 | -3.9664
-14.5 | -0.8019 | 0.19507 | 0.0637 | -4.1108
-14 | -0.7859 | 0.18518 | 0.0588 | -4.244
-13.5 | -0.7716 | 0.17589 | 0.0541 | -4.3868
-13 | -0.7559 | 0.16755 | 0.05 | -4.5115
-12.5 | -0.7432 | 0.15826 | 0.0456 | -4.6961
-12 | -0.7336 | 0.14855 | 0.0411 | -4.9384
-11.5 | -0.7278 | 0.13827 | 0.0366 | -5.2636
-11 | -0.727 | 0.12728 | 0.0317 | -5.7118
-10.5 | -0.7303 | 0.11606 | 0.0266 | -6.2924
-10 | -0.7309 | 0.10613 | 0.0217 | -6.8868
-9.5 | -0.7337 | 0.09598 | 0.0165 | -7.6443
-9 | -0.7419 | 0.08495 | 0.0101 | -8.7334
-8.5 | -0.7567 | 0.07245 | 0.0012 | -10.4444
-8 | -0.7783 | 0.05708 | -0.0158 | -13.6352
-7.5 | -0.807 | 0.04656 | -0.0196 | -17.3325
-7 | -0.8224 | 0.03473 | -0.02 | -23.6798
-6.5 | -0.8259 | 0.02147 | -0.0172 | -38.4676
-6 | -0.7897 | 0.01473 | -0.0128 | -53.6117
-5.5 | -0.7268 | 0.01152 | -0.0101 | -63.0903
-5 | -0.6463 | 0.01025 | -0.0104 | -63.0537
-4.5 | -0.5744 | 0.00903 | -0.0097 | -63.6102
-4 | -0.5111 | 0.00837 | -0.0073 | -61.0633
-3.5 | -0.4497 | 0.0079 | -0.0048 | -56.9241
-3 | -0.387 | 0.00729 | -0.0029 | -53.0864
-2.5 | -0.3225 | 0.00689 | -0.0016 | -46.807
-2 | -0.2585 | 0.00661 | -0.0004 | -39.1074
-1.5 | -0.1951 | 0.00647 | 0.0005 | -30.1546
-1 | -0.1286 | 0.00654 | 0.0006 | -19.6636
-0.5 | -0.0628 | 0.00688 | 0.0005 | -9.1279
0 | 0 | 0.00652 | 0 | 0
0.5 | 0.0628 | 0.00688 | -0.0005 | 9.1279
1 | 0.1286 | 0.00655 | -0.0006 | 19.6336
1.5 | 0.1951 | 0.00647 | -0.0005 | 30.1546
2 | 0.2584 | 0.00661 | 0.0004 | 39.0923
2.5 | 0.3224 | 0.00689 | 0.0016 | 46.7925
3 | 0.3871 | 0.00729 | 0.0029 | 53.1001
3.5 | 0.4497 | 0.0079 | 0.0048 | 56.9241
4 | 0.5112 | 0.00837 | 0.0073 | 61.0753
4.5 | 0.5745 | 0.00903 | 0.0097 | 63.6213
5 | 0.6465 | 0.01024 | 0.0104 | 63.1348
5.5 | 0.7268 | 0.01151 | 0.0101 | 63.1451
6 | 0.7896 | 0.01472 | 0.0128 | 53.6413
6.5 | 0.826 | 0.02147 | 0.0172 | 38.4723
7 | 0.8225 | 0.03476 | 0.0199 | 23.6623
7.5 | 0.8072 | 0.0466 | 0.0195 | 17.3219
8 | 0.7787 | 0.05713 | 0.0157 | 13.6303
8.5 | 0.7571 | 0.07255 | -0.0014 | 10.4356
9 | 0.7425 | 0.08504 | -0.0103 | 8.7312
9.5 | 0.7342 | 0.09611 | -0.0168 | 7.6392
10 | 0.7318 | 0.10619 | -0.0219 | 6.8914
10.5 | 0.7312 | 0.11615 | -0.0268 | 6.2953
11 | 0.728 | 0.12736 | -0.032 | 5.7161
11.5 | 0.7287 | 0.1384 | -0.0368 | 5.2652
12 | 0.7347 | 0.14862 | -0.0414 | 4.9435
12.5 | 0.7443 | 0.15833 | -0.0458 | 4.7009
13 | 0.7573 | 0.16749 | -0.0501 | 4.5215
13.5 | 0.773 | 0.17577 | -0.0542 | 4.3978
14 | 0.7868 | 0.18534 | -0.059 | 4.2452
14.5 | 0.8028 | 0.1953 | -0.064 | 4.1106
15 | 0.8186 | 0.20644 | -0.0694 | 3.9653
15.5 | 0.8385 | 0.21455 | -0.0739 | 3.9082
16 | 0.8586 | 0.22248 | -0.0784 | 3.8592
16.5 | 0.8775 | 0.23209 | -0.0835 | 3.7809
17 | 0.8982 | 0.24153 | -0.0888 | 3.7188
17.5 | 0.9194 | 0.25137 | -0.0945 | 3.6576
18 | 0.9421 | 0.26127 | -0.1002 | 3.6058
18.5 | 0.9641 | 0.27 | -0.1056 | 3.5707
19 | 0.986 | 0.27841 | -0.111 | 3.5415
19.5 | 1.0066 | 0.28656 | -0.1161 | 3.5127
20 | 1.0287 | 0.29585 | -0.1218 | 3.4771

## 57. Re 3M Mach 0.00 (1)
BIGFOIL.COM POLAR EXPORT
m2
NACA M2 |  |  |  | Cl Max: | 0.994 | at alpha= | 10.5 | deg
JavaFoil+Calcfoil stall+Eppler ext transition |  |  |  | L/D Max: | 69.019 | at alpha= | 8.5 | deg
Re: | 3000000 |  |  | Cd Min: | 0.00799 | at alpha= | 1 | deg
Mach: | 0 |  |  | Cl=0 at alpha= | 0 | deg
|  |  |  | @ Cl=0.1, Cd= | 0.0080921
|  |  |  | @ Cl=0.4, Cd= | 0.010483
|  |  |  | @ Cl=0.6, Cd= | 0.011168
alpha (deg) | Cl | Cd | Cm | Cl/Cd
-16 | -0.679 | 0.12857 | 0.015 | -5.281
-15.5 | -0.704 | 0.12177 | 0.014 | -5.779
-15 | -0.728 | 0.11469 | 0.014 | -6.345
-14.5 | -0.75 | 0.10646 | 0.014 | -7.045
-14 | -0.77 | 0.09981 | 0.014 | -7.719
-13.5 | -0.789 | 0.0928 | 0.014 | -8.503
-13 | -0.804 | 0.08613 | 0.014 | -9.329
-12.5 | -0.816 | 0.07998 | 0.014 | -10.199
-12 | -0.825 | 0.07293 | 0.014 | -11.306
-11.5 | -0.837 | 0.0621 | 0.015 | -13.483
-11 | -0.986 | 0.01649 | 0.021 | -59.794
-10.5 | -0.985 | 0.01531 | 0.02 | -64.317
-10 | -0.969 | 0.01463 | 0.019 | -66.199
-9.5 | -0.947 | 0.01407 | 0.018 | -67.283
-9 | -0.919 | 0.01365 | 0.017 | -67.346
-8.5 | -0.884 | 0.01302 | 0.016 | -67.91
-8 | -0.841 | 0.0128 | 0.015 | -65.746
-7.5 | -0.797 | 0.01241 | 0.014 | -64.215
-7 | -0.75 | 0.0121 | 0.014 | -61.972
-6.5 | -0.702 | 0.0118 | 0.013 | -59.486
-6 | -0.653 | 0.01153 | 0.012 | -56.615
-5.5 | -0.602 | 0.01126 | 0.011 | -53.479
-5 | -0.55 | 0.01101 | 0.01 | -49.963
-4.5 | -0.498 | 0.01082 | 0.009 | -45.992
-4 | -0.444 | 0.01062 | 0.008 | -41.802
-3.5 | -0.39 | 0.01052 | 0.007 | -37.072
-3 | -0.335 | 0.0103 | 0.006 | -32.532
-2.5 | -0.28 | 0.01018 | 0.005 | -27.507
-2 | -0.224 | 0.01004 | 0.004 | -22.362
-1.5 | -0.169 | 0.00972 | 0.003 | -17.337
-1 | -0.113 | 0.00802 | 0.002 | -14.028
-0.5 | -0.056 | 0.00847 | 0.001 | -6.646
0 | 0 | 0.00836 | 0 | 0
0.5 | 0.057 | 0.00843 | -0.001 | 6.729
1 | 0.113 | 0.00799 | -0.002 | 14.195
1.5 | 0.17 | 0.00968 | -0.003 | 17.551
2 | 0.226 | 0.00999 | -0.004 | 22.637
2.5 | 0.282 | 0.01013 | -0.005 | 27.851
3 | 0.338 | 0.01026 | -0.006 | 32.945
3.5 | 0.393 | 0.01047 | -0.007 | 37.55
4 | 0.448 | 0.01057 | -0.008 | 42.347
4.5 | 0.502 | 0.01077 | -0.009 | 46.604
5 | 0.555 | 0.01096 | -0.01 | 50.642
5.5 | 0.607 | 0.0112 | -0.011 | 54.222
6 | 0.658 | 0.01146 | -0.012 | 57.419
6.5 | 0.708 | 0.01173 | -0.013 | 60.35
7 | 0.757 | 0.01203 | -0.014 | 62.892
7.5 | 0.804 | 0.01233 | -0.015 | 65.192
8 | 0.849 | 0.01271 | -0.015 | 66.778
8.5 | 0.892 | 0.01293 | -0.016 | 69.019
9 | 0.928 | 0.01355 | -0.017 | 68.475
9.5 | 0.956 | 0.01396 | -0.018 | 68.449
10 | 0.978 | 0.01451 | -0.019 | 67.406
10.5 | 0.994 | 0.01517 | -0.02 | 65.572
11 | 0.986 | 0.01649 | -0.021 | 59.794
11.5 | 0.837 | 0.0621 | -0.015 | 13.483
12 | 0.825 | 0.07293 | -0.014 | 11.306
12.5 | 0.816 | 0.07998 | -0.014 | 10.199
13 | 0.804 | 0.08613 | -0.014 | 9.329
13.5 | 0.789 | 0.0928 | -0.014 | 8.503
14 | 0.77 | 0.09981 | -0.014 | 7.719
14.5 | 0.75 | 0.10646 | -0.014 | 7.045
15 | 0.728 | 0.11469 | -0.014 | 6.345
15.5 | 0.704 | 0.12177 | -0.014 | 5.779

## 58. Re 3M Mach 0.00 (2)
BIGFOIL.COM POLAR EXPORT
m2
NACA M2 |  |  |  | Cl Max: | 1.5502 | at alpha= | 16 | deg
XFOIL ncrit=9 |  |  |  | L/D Max: | 93.7575 | at alpha= | 8.5 | deg
Re: | 3000000 |  |  | Cd Min: | 0.2618 | at alpha= | 20 | deg
Mach: | 0 |  |  | Cl=0 at alpha= | -99 | deg
|  |  |  | @ Cl=0.1, Cd= | 0.0060646
|  |  |  | @ Cl=0.4, Cd= | 0.0066142
|  |  |  | @ Cl=0.6, Cd= | 0.0077953
alpha (deg) | Cl | Cd | Cm | Cl/Cd
0 | 0 | 0.0059 | 0 | 0
0.5 | 0.0552 | 0.00635 | -0.0008 | 8.6929
1 | 0.1117 | 0.00599 | -0.0012 | 18.6477
2.5 | 0.2793 | 0.00609 | -0.0014 | 45.8621
3 | 0.3348 | 0.00633 | -0.0012 | 52.891
3.5 | 0.3894 | 0.00657 | -0.0008 | 59.2694
4 | 0.4446 | 0.0068 | -0.0007 | 65.3824
4.5 | 0.4979 | 0.00703 | -0.0001 | 70.825
5.5 | 0.6033 | 0.00782 | 0.0012 | 77.1483
6 | 0.6598 | 0.00796 | 0.001 | 82.8894
6.5 | 0.7217 | 0.00823 | -0.0006 | 87.6914
7 | 0.7774 | 0.0087 | -0.0009 | 89.3563
7.5 | 0.8334 | 0.00901 | -0.0012 | 92.4972
8 | 0.8884 | 0.00955 | -0.0014 | 93.0262
8.5 | 0.9432 | 0.01006 | -0.0015 | 93.7575
9 | 0.9969 | 0.01071 | -0.0015 | 93.0812
9.5 | 1.0499 | 0.01146 | -0.0014 | 91.6143
10 | 1.1027 | 0.01212 | -0.0013 | 90.9818
10.5 | 1.1541 | 0.01297 | -0.001 | 88.9823
11 | 1.2025 | 0.01433 | -0.0003 | 83.9149
11.5 | 1.2528 | 0.01516 | 0 | 82.6385
12 | 1.3016 | 0.01612 | 0.0006 | 80.7444
12.5 | 1.3488 | 0.01724 | 0.0013 | 78.2367
13 | 1.394 | 0.01854 | 0.0023 | 75.1888
13.5 | 1.436 | 0.02016 | 0.0035 | 71.2302
14 | 1.4701 | 0.02269 | 0.0056 | 64.7907
14.5 | 1.4954 | 0.02592 | 0.0084 | 57.6929
15 | 1.5248 | 0.02813 | 0.0107 | 54.2055
15.5 | 1.5467 | 0.03068 | 0.0136 | 50.414
16 | 1.5502 | 0.03361 | 0.0186 | 46.1232
16.5 | 1.5438 | 0.03783 | 0.022 | 40.8089
17 | 1.5213 | 0.04515 | 0.0216 | 33.6944
19 | 0.8926 | 0.24838 | -0.0914 | 3.5937
19.5 | 0.9089 | 0.25525 | -0.0958 | 3.5608
20 | 0.9253 | 0.2618 | -0.1002 | 3.5344

## 59. Re 3M Mach 0.10 (1)
BIGFOIL.COM POLAR EXPORT
m2
NACA M2 |  |  |  | Cl Max: | 0.978 | at alpha= | 10.5 | deg
JavaFoil+Calcfoil stall+Eppler ext transition |  |  |  | L/D Max: | 68.884 | at alpha= | 8.5 | deg
Re: | 3000000 |  |  | Cd Min: | 0.00797 | at alpha= | 1 | deg
Mach: | 0.1 |  |  | Cl=0 at alpha= | 0 | deg
|  |  |  | @ Cl=0.1, Cd= | 0.0080732
|  |  |  | @ Cl=0.4, Cd= | 0.010439
|  |  |  | @ Cl=0.6, Cd= | 0.011231
alpha (deg) | Cl | Cd | Cm | Cl/Cd
-15.5 | -0.666 | 0.12349 | 0.014 | -5.397
-15 | -0.694 | 0.11562 | 0.014 | -6.003
-14.5 | -0.72 | 0.1089 | 0.014 | -6.614
-14 | -0.745 | 0.10215 | 0.014 | -7.289
-13.5 | -0.766 | 0.09559 | 0.014 | -8.013
-13 | -0.784 | 0.08857 | 0.014 | -8.855
-12.5 | -0.8 | 0.08099 | 0.014 | -9.883
-12 | -0.812 | 0.0746 | 0.014 | -10.884
-11.5 | -0.823 | 0.06563 | 0.014 | -12.545
-11 | -0.949 | 0.02019 | 0.02 | -47.008
-10.5 | -0.978 | 0.01558 | 0.02 | -62.767
-10 | -0.967 | 0.01476 | 0.019 | -65.523
-9.5 | -0.947 | 0.01421 | 0.018 | -66.621
-9 | -0.921 | 0.01368 | 0.017 | -67.321
-8.5 | -0.886 | 0.01308 | 0.016 | -67.779
-8 | -0.844 | 0.0129 | 0.016 | -65.397
-7.5 | -0.799 | 0.01248 | 0.015 | -64.014
-7 | -0.753 | 0.01219 | 0.014 | -61.773
-6.5 | -0.705 | 0.01189 | 0.013 | -59.264
-6 | -0.655 | 0.01154 | 0.012 | -56.796
-5.5 | -0.605 | 0.01134 | 0.011 | -53.298
-5 | -0.553 | 0.01108 | 0.01 | -49.901
-4.5 | -0.5 | 0.01089 | 0.009 | -45.907
-4 | -0.446 | 0.01068 | 0.008 | -41.791
-3.5 | -0.392 | 0.01047 | 0.007 | -37.441
-3 | -0.337 | 0.01024 | 0.006 | -32.879
-2.5 | -0.281 | 0.01021 | 0.005 | -27.565
-2 | -0.226 | 0.01009 | 0.004 | -22.34
-1.5 | -0.169 | 0.00969 | 0.003 | -17.484
-1 | -0.113 | 0.008 | 0.002 | -14.133
-0.5 | -0.057 | 0.00843 | 0.001 | -6.712
0 | 0 | 0.00842 | 0 | 0
0.5 | 0.057 | 0.00839 | -0.001 | 6.797
1 | 0.114 | 0.00797 | -0.002 | 14.302
1.5 | 0.171 | 0.00965 | -0.003 | 17.701
2 | 0.227 | 0.01005 | -0.004 | 22.617
2.5 | 0.284 | 0.01016 | -0.005 | 27.912
3 | 0.34 | 0.0102 | -0.006 | 33.297
3.5 | 0.395 | 0.01042 | -0.007 | 37.925
4 | 0.45 | 0.01063 | -0.008 | 42.341
4.5 | 0.504 | 0.01084 | -0.009 | 46.523
5 | 0.557 | 0.01102 | -0.01 | 50.586
5.5 | 0.61 | 0.01128 | -0.011 | 54.044
6 | 0.661 | 0.01148 | -0.012 | 57.602
6.5 | 0.711 | 0.01182 | -0.013 | 60.132
7 | 0.759 | 0.01211 | -0.014 | 62.698
7.5 | 0.806 | 0.0124 | -0.015 | 64.995
8 | 0.851 | 0.01281 | -0.016 | 66.432
8.5 | 0.894 | 0.01298 | -0.016 | 68.884
9 | 0.929 | 0.01357 | -0.017 | 68.448
9.5 | 0.956 | 0.0141 | -0.018 | 67.782
10 | 0.976 | 0.01463 | -0.019 | 66.725
10.5 | 0.978 | 0.01558 | -0.02 | 62.767
11 | 0.949 | 0.02019 | -0.02 | 47.008
11.5 | 0.823 | 0.06563 | -0.014 | 12.545
12 | 0.812 | 0.0746 | -0.014 | 10.884
12.5 | 0.8 | 0.08099 | -0.014 | 9.883
13 | 0.784 | 0.08857 | -0.014 | 8.855
13.5 | 0.766 | 0.09559 | -0.014 | 8.013
14 | 0.745 | 0.10215 | -0.014 | 7.289
14.5 | 0.72 | 0.1089 | -0.014 | 6.614
15 | 0.694 | 0.11562 | -0.014 | 6.003
15.5 | 0.666 | 0.12349 | -0.014 | 5.397

## 60. Re 3M Mach 0.10 (2)
BIGFOIL.COM POLAR EXPORT
m2
NACA M2 |  |  |  | Cl Max: | 1.5034 | at alpha= | 15 | deg
XFOIL ncrit=9 |  |  |  | L/D Max: | 93.2483 | at alpha= | 8.5 | deg
Re: | 3000000 |  |  | Cd Min: | 0.26282 | at alpha= | 20 | deg
Mach: | 0.1 |  |  | Cl=0 at alpha= | 0 | deg
|  |  |  | @ Cl=0.1, Cd= | 0.0060823
|  |  |  | @ Cl=0.4, Cd= | 0.006624
|  |  |  | @ Cl=0.6, Cd= | 0.0077864
alpha (deg) | Cl | Cd | Cm | Cl/Cd
-18 | -0.8632 | 0.2319 | 0.0826 | -3.7223
-17.5 | -0.8502 | 0.22313 | 0.0779 | -3.8103
-16 | -1.47 | 0.04294 | -0.0239 | -34.2338
-15.5 | -1.4926 | 0.03644 | -0.022 | -40.9605
-15 | -1.5017 | 0.03238 | -0.0165 | -46.3774
-14.5 | -1.4856 | 0.02914 | -0.0131 | -50.9815
-14 | -1.4587 | 0.02641 | -0.0104 | -55.2329
-13.5 | -1.4361 | 0.02254 | -0.0072 | -63.7134
-13 | -1.4006 | 0.01992 | -0.005 | -70.3112
-12.5 | -1.3572 | 0.01823 | -0.0037 | -74.4487
-12 | -1.3107 | 0.01687 | -0.0026 | -77.6941
-11.5 | -1.2621 | 0.0157 | -0.0018 | -80.3885
-11 | -1.2118 | 0.01473 | -0.0011 | -82.2675
-10.5 | -1.1622 | 0.01346 | -0.0003 | -86.3447
-10 | -1.1109 | 0.01242 | 0.0002 | -89.4444
-9.5 | -1.0579 | 0.01165 | 0.0005 | -90.8069
-9 | -1.0038 | 0.01101 | 0.0006 | -91.1717
-8.5 | -0.95 | 0.01019 | 0.0009 | -93.2287
-8 | -0.8947 | 0.00967 | 0.0008 | -92.5233
-7.5 | -0.8393 | 0.00908 | 0.0007 | -92.4339
-7 | -0.7827 | 0.00875 | 0.0005 | -89.4514
-6.5 | -0.7264 | 0.00827 | 0.0002 | -87.8356
-6 | -0.664 | 0.008 | -0.0013 | -83
-5.5 | -0.6072 | 0.00785 | -0.0014 | -77.3503
-4.5 | -0.501 | 0.00705 | -0.0001 | -71.0638
-4 | -0.4473 | 0.00682 | 0.0006 | -65.5865
-3.5 | -0.3919 | 0.00659 | 0.0008 | -59.4689
-3 | -0.3368 | 0.00635 | 0.0012 | -53.0394
-2.5 | -0.281 | 0.00609 | 0.0014 | -46.1412
-2 | -0.2264 | 0.00586 | 0.0017 | -38.6348
-1.5 | -0.1697 | 0.00593 | 0.0015 | -28.6172
-1 | -0.1123 | 0.006 | 0.0012 | -18.7167
-0.5 | -0.0556 | 0.00637 | 0.0008 | -8.7284
0 | 0 | 0.00593 | 0 | 0
0.5 | 0.0555 | 0.00638 | -0.0008 | 8.6991
1 | 0.1123 | 0.006 | -0.0012 | 18.7167
1.5 | 0.1696 | 0.00593 | -0.0015 | 28.6003
2 | 0.2264 | 0.00586 | -0.0017 | 38.6348
2.5 | 0.281 | 0.0061 | -0.0013 | 46.0656
3 | 0.3368 | 0.00635 | -0.0012 | 53.0394
3.5 | 0.3918 | 0.00659 | -0.0008 | 59.4537
4 | 0.4473 | 0.00682 | -0.0006 | 65.5865
4.5 | 0.501 | 0.00705 | 0.0001 | 71.0638
5.5 | 0.6072 | 0.00784 | 0.0014 | 77.449
6 | 0.6641 | 0.008 | 0.0013 | 83.0125
6.5 | 0.7265 | 0.00827 | -0.0002 | 87.8476
7 | 0.7828 | 0.00876 | -0.0005 | 89.3607
7.5 | 0.8394 | 0.00908 | -0.0007 | 92.4449
8 | 0.8948 | 0.00967 | -0.0008 | 92.5336
8.5 | 0.9502 | 0.01019 | -0.0009 | 93.2483
9 | 1.004 | 0.01101 | -0.0007 | 91.1898
9.5 | 1.0581 | 0.01166 | -0.0005 | 90.7461
10 | 1.1112 | 0.01242 | -0.0003 | 89.4686
10.5 | 1.1625 | 0.01346 | 0.0003 | 86.367
11 | 1.2121 | 0.01473 | 0.001 | 82.2878
11.5 | 1.2625 | 0.0157 | 0.0017 | 80.414
12 | 1.3111 | 0.01687 | 0.0025 | 77.7178
12.5 | 1.3577 | 0.01823 | 0.0036 | 74.4761
13 | 1.4011 | 0.01992 | 0.0049 | 70.3363
13.5 | 1.4368 | 0.02252 | 0.0071 | 63.8011
14 | 1.4593 | 0.02642 | 0.0103 | 55.2347
14.5 | 1.4869 | 0.02908 | 0.0129 | 51.1314
15 | 1.5034 | 0.03232 | 0.0163 | 46.5161
15.5 | 1.4944 | 0.0364 | 0.0218 | 41.0549
16 | 1.4701 | 0.04311 | 0.0236 | 34.1011
16.5 | 1.3918 | 0.06174 | 0.0121 | 22.5429
17.5 | 0.8513 | 0.22342 | -0.0782 | 3.8103
18 | 0.8633 | 0.23256 | -0.0829 | 3.7122
18.5 | 0.8783 | 0.24078 | -0.0874 | 3.6477
19 | 0.8952 | 0.2493 | -0.0921 | 3.5909
19.5 | 0.9117 | 0.25623 | -0.0965 | 3.5581
20 | 0.9283 | 0.26282 | -0.1009 | 3.5321

## 61. Re 3M Mach 0.25 (1)
BIGFOIL.COM POLAR EXPORT
m2
NACA M2 |  |  |  | Cl Max: | 0.932 | at alpha= | 9 | deg
JavaFoil+Calcfoil stall+Eppler ext transition |  |  |  | L/D Max: | 67.456 | at alpha= | 8.5 | deg
Re: | 3000000 |  |  | Cd Min: | 0.00795 | at alpha= | 1 | deg
Mach: | 0.25 |  |  | Cl=0 at alpha= | 0 | deg
|  |  |  | @ Cl=0.1, Cd= | 0.0080965
|  |  |  | @ Cl=0.4, Cd= | 0.010535
|  |  |  | @ Cl=0.6, Cd= | 0.12027
alpha (deg) | Cl | Cd | Cm | Cl/Cd
-14.5 | -0.456 | 0.13264 | 0.013 | -3.441
-14 | -0.519 | 0.12027 | 0.013 | -4.312
-13.5 | -0.576 | 0.10894 | 0.012 | -5.286
-13 | -0.627 | 0.09947 | 0.012 | -6.304
-12.5 | -0.672 | 0.09281 | 0.012 | -7.236
-12 | -0.71 | 0.08445 | 0.012 | -8.41
-11.5 | -0.741 | 0.07729 | 0.012 | -9.588
-11 | -0.763 | 0.07055 | 0.013 | -10.82
-10.5 | -0.767 | 0.06751 | 0.01 | -11.365
-10 | -0.769 | 0.06341 | 0.01 | -12.136
-9.5 | -0.931 | 0.01531 | 0.019 | -60.817
-9 | -0.923 | 0.01415 | 0.018 | -65.211
-8.5 | -0.894 | 0.01348 | 0.017 | -66.34
-8 | -0.854 | 0.01324 | 0.016 | -64.552
-7.5 | -0.812 | 0.01279 | 0.015 | -63.443
-7 | -0.766 | 0.01239 | 0.014 | -61.843
-6.5 | -0.719 | 0.01212 | 0.013 | -59.337
-6 | -0.67 | 0.0118 | 0.012 | -56.77
-5.5 | -0.619 | 0.01148 | 0.011 | -53.895
-5 | -0.566 | 0.01118 | 0.01 | -50.642
-4.5 | -0.512 | 0.01094 | 0.009 | -46.841
-4 | -0.458 | 0.01076 | 0.008 | -42.53
-3.5 | -0.402 | 0.01061 | 0.007 | -37.891
-3 | -0.346 | 0.01037 | 0.006 | -33.352
-2.5 | -0.289 | 0.01027 | 0.005 | -28.122
-2 | -0.232 | 0.0101 | 0.004 | -22.941
-1.5 | -0.174 | 0.01002 | 0.003 | -17.358
-1 | -0.116 | 0.00798 | 0.002 | -14.552
-0.5 | -0.058 | 0.00849 | 0.001 | -6.845
0 | 0 | 0.0084 | 0 | 0
0.5 | 0.059 | 0.00845 | -0.001 | 6.935
1 | 0.117 | 0.00795 | -0.002 | 14.734
1.5 | 0.175 | 0.00998 | -0.003 | 17.58
2 | 0.234 | 0.01005 | -0.004 | 23.237
2.5 | 0.291 | 0.01023 | -0.005 | 28.49
3 | 0.349 | 0.01032 | -0.006 | 33.794
3.5 | 0.406 | 0.01056 | -0.007 | 38.401
4 | 0.462 | 0.01071 | -0.008 | 43.111
4.5 | 0.517 | 0.01088 | -0.009 | 47.491
5 | 0.571 | 0.01112 | -0.01 | 51.358
5.5 | 0.624 | 0.01141 | -0.011 | 54.672
6 | 0.676 | 0.01173 | -0.012 | 57.605
6.5 | 0.725 | 0.01204 | -0.013 | 60.228
7 | 0.773 | 0.01231 | -0.014 | 62.795
7.5 | 0.819 | 0.01271 | -0.015 | 64.444
8 | 0.862 | 0.01314 | -0.016 | 65.597
8.5 | 0.903 | 0.01338 | -0.017 | 67.456
9 | 0.932 | 0.01404 | -0.018 | 66.347
9.5 | 0.931 | 0.01531 | -0.018 | 60.817
10 | 0.769 | 0.06341 | -0.009 | 12.136
10.5 | 0.767 | 0.06751 | -0.01 | 11.365
11 | 0.763 | 0.07055 | -0.012 | 10.82
11.5 | 0.741 | 0.07729 | -0.012 | 9.588
12 | 0.71 | 0.08445 | -0.012 | 8.41
12.5 | 0.672 | 0.09281 | -0.012 | 7.236
13 | 0.627 | 0.09947 | -0.012 | 6.304
13.5 | 0.576 | 0.10894 | -0.012 | 5.286
14 | 0.519 | 0.12027 | -0.013 | 4.312

## 62. Re 3M Mach 0.25 (2)
BIGFOIL.COM POLAR EXPORT
m2
NACA M2 |  |  |  | Cl Max: | 1.2899 | at alpha= | 12 | deg
XFOIL ncrit=9 |  |  |  | L/D Max: | 90.0484 | at alpha= | 8 | deg
Re: | 3000000 |  |  | Cd Min: | 0.22002 | at alpha= | 17 | deg
Mach: | 0.25 |  |  | Cl=0 at alpha= | 0 | deg
|  |  |  | @ Cl=0.1, Cd= | 0.0061747
|  |  |  | @ Cl=0.4, Cd= | 0.0066399
|  |  |  | @ Cl=0.6, Cd= | 0.0077905
alpha (deg) | Cl | Cd | Cm | Cl/Cd
-17 | -0.8457 | 0.21963 | 0.0764 | -3.8506
-16.5 | -0.8323 | 0.21072 | 0.0718 | -3.9498
-16 | -0.8212 | 0.20082 | 0.067 | -4.0892
-15.5 | -0.818 | 0.18789 | 0.0611 | -4.3536
-15 | -0.8058 | 0.18017 | 0.0571 | -4.4724
-14.5 | -0.7974 | 0.17116 | 0.0528 | -4.6588
-14 | -0.8973 | 0.13273 | 0.0345 | -6.7603
-13.5 | -1.0263 | 0.09738 | 0.0134 | -10.5391
-13 | -1.1501 | 0.06096 | -0.0191 | -18.8665
-12.5 | -1.2257 | 0.04771 | -0.0222 | -25.6906
-12 | -1.2892 | 0.03175 | -0.0183 | -40.6047
-11.5 | -1.2801 | 0.02467 | -0.0145 | -51.8889
-11 | -1.2473 | 0.0204 | -0.0114 | -61.1422
-10.5 | -1.2034 | 0.01749 | -0.009 | -68.805
-10 | -1.1528 | 0.01549 | -0.0071 | -74.4222
-9.5 | -1.1015 | 0.01346 | -0.0054 | -81.8351
-9 | -1.0456 | 0.01228 | -0.0042 | -85.1466
-8.5 | -0.9881 | 0.01136 | -0.0034 | -86.9806
-8 | -0.9309 | 0.01034 | -0.0026 | -90.029
-7.5 | -0.8721 | 0.00969 | -0.0021 | -90
-7 | -0.8133 | 0.00906 | -0.0017 | -89.7682
-6.5 | -0.7528 | 0.00869 | -0.0018 | -86.6283
-6 | -0.688 | 0.00822 | -0.0029 | -83.6983
-5.5 | -0.6289 | 0.00801 | -0.0026 | -78.5144
-5 | -0.5751 | 0.00761 | -0.0013 | -75.5716
-4.5 | -0.5182 | 0.00719 | -0.0007 | -72.0723
-4 | -0.4623 | 0.00692 | 0.0001 | -66.8064
-3.5 | -0.4051 | 0.00666 | 0.0005 | -60.8258
-3 | -0.3479 | 0.00643 | 0.001 | -54.1058
-2.5 | -0.2902 | 0.00616 | 0.0013 | -47.1104
-2 | -0.2336 | 0.00597 | 0.0017 | -39.129
-1.5 | -0.1749 | 0.00597 | 0.0015 | -29.2965
-1 | -0.1158 | 0.00607 | 0.0012 | -19.0774
-0.5 | -0.0572 | 0.00646 | 0.0008 | -8.8545
0 | 0 | 0.00609 | 0 | 0
0.5 | 0.0572 | 0.00646 | -0.0007 | 8.8545
1 | 0.1157 | 0.00607 | -0.0012 | 19.061
1.5 | 0.1749 | 0.00598 | -0.0015 | 29.2475
2 | 0.2335 | 0.00597 | -0.0017 | 39.1122
2.5 | 0.2902 | 0.00616 | -0.0013 | 47.1104
3 | 0.3479 | 0.00643 | -0.001 | 54.1058
3.5 | 0.405 | 0.00666 | -0.0005 | 60.8108
4 | 0.4622 | 0.00692 | -0.0001 | 66.7919
4.5 | 0.5182 | 0.00719 | 0.0007 | 72.0723
5 | 0.5751 | 0.00761 | 0.0013 | 75.5716
5.5 | 0.6289 | 0.008 | 0.0026 | 78.6125
6 | 0.6881 | 0.00822 | 0.0028 | 83.7105
6.5 | 0.7529 | 0.0087 | 0.0018 | 86.5402
7 | 0.8134 | 0.00906 | 0.0017 | 89.7792
7.5 | 0.8722 | 0.00969 | 0.0021 | 90.0103
8 | 0.9311 | 0.01034 | 0.0025 | 90.0484
8.5 | 0.9883 | 0.01136 | 0.0033 | 86.9982
9 | 1.0458 | 0.01228 | 0.0042 | 85.1629
9.5 | 1.1018 | 0.01346 | 0.0053 | 81.8574
10 | 1.1532 | 0.01548 | 0.0071 | 74.4961
10.5 | 1.2038 | 0.01748 | 0.0089 | 68.8673
11 | 1.2476 | 0.02041 | 0.0113 | 61.1269
11.5 | 1.2805 | 0.02469 | 0.0144 | 51.8631
12 | 1.2899 | 0.03172 | 0.0182 | 40.6652
12.5 | 1.2271 | 0.04769 | 0.022 | 25.7308
13 | 1.153 | 0.06073 | 0.0192 | 18.9857
13.5 | 1.0277 | 0.09744 | -0.0137 | 10.547
14 | 0.8975 | 0.13308 | -0.0349 | 6.7441
14.5 | 0.7992 | 0.17109 | -0.053 | 4.6712
15 | 0.8077 | 0.18003 | -0.0573 | 4.4865
15.5 | 0.8193 | 0.18803 | -0.0614 | 4.3573
16 | 0.822 | 0.2012 | -0.0673 | 4.0855
16.5 | 0.8333 | 0.21106 | -0.0721 | 3.9482
17 | 0.8466 | 0.22002 | -0.0767 | 3.8478

## 63. Re 3M Mach 0.50 (1)
BIGFOIL.COM POLAR EXPORT
m2
NACA M2 |  |  |  | Cl Max: | 1.035 | at alpha= | 20 | deg
JavaFoil+Calcfoil stall+Eppler ext transition |  |  |  | L/D Max: | 56.33 | at alpha= | 6 | deg
Re: | 3000000 |  |  | Cd Min: | 0.00862 | at alpha= | 0.5 | deg
Mach: | 0.5 |  |  | Cl=0 at alpha= | 0 | deg
|  |  |  | @ Cl=0.1, Cd= | 0.0094314
|  |  |  | @ Cl=0.4, Cd= | 0.010776
|  |  |  | @ Cl=0.6, Cd= | 0.092745
alpha (deg) | Cl | Cd | Cm | Cl/Cd
-20 | -1.034 | 0.16841 | 0.026 | -6.142
-19.5 | -1.01 | 0.16548 | 0.025 | -6.103
-19 | -0.985 | 0.16002 | 0.025 | -6.157
-18.5 | -0.96 | 0.15674 | 0.024 | -6.127
-18 | -0.935 | 0.15049 | 0.023 | -6.216
-17.5 | -0.911 | 0.14573 | 0.023 | -6.249
-17 | -0.886 | 0.1419 | 0.022 | -6.241
-16.5 | -0.861 | 0.13806 | 0.022 | -6.24
-16 | -0.836 | 0.12739 | 0.021 | -6.565
-15.5 | -0.81 | 0.12168 | 0.02 | -6.66
-15 | -0.783 | 0.11605 | 0.019 | -6.75
-14.5 | -0.755 | 0.11227 | 0.018 | -6.725
-14 | -0.728 | 0.11693 | 0.017 | -6.229
-13.5 | -0.703 | 0.11377 | 0.016 | -6.177
-13 | -0.677 | 0.10715 | 0.015 | -6.318
-12.5 | -0.651 | 0.1063 | 0.015 | -6.128
-12 | -0.627 | 0.09808 | 0.014 | -6.388
-11.5 | -0.598 | 0.09418 | 0.012 | -6.35
-11 | -0.572 | 0.08981 | 0.012 | -6.373
-10.5 | -0.547 | 0.08675 | 0.011 | -6.304
-10 | -0.521 | 0.08591 | 0.011 | -6.068
-9.5 | -0.496 | 0.08305 | 0.01 | -5.967
-9 | -0.47 | 0.08045 | 0.01 | -5.841
-8.5 | -0.444 | 0.07798 | 0.009 | -5.695
-8 | -0.515 | 0.01495 | 0.018 | -34.426
-7.5 | -0.602 | 0.05219 | 0.008 | -11.543
-7 | -0.619 | 0.04777 | 0.007 | -12.952
-6.5 | -0.605 | 0.0447 | 0.007 | -13.545
-6 | -0.712 | 0.01282 | 0.013 | -55.496
-5.5 | -0.668 | 0.01232 | 0.012 | -54.231
-5 | -0.618 | 0.01197 | 0.011 | -51.661
-4.5 | -0.564 | 0.01164 | 0.01 | -48.457
-4 | -0.506 | 0.01124 | 0.009 | -45.039
-3.5 | -0.446 | 0.01107 | 0.008 | -40.33
-3 | -0.385 | 0.01078 | 0.007 | -35.705
-2.5 | -0.322 | 0.00958 | 0.006 | -33.631
-2 | -0.258 | 0.01038 | 0.005 | -24.893
-1.5 | -0.194 | 0.0103 | 0.003 | -18.867
-1 | -0.13 | 0.01019 | 0.002 | -12.731
-0.5 | -0.065 | 0.00866 | 0.001 | -7.498
0 | 0 | 0.00869 | 0 | 0
0.5 | 0.065 | 0.00862 | -0.001 | 7.598
1 | 0.131 | 0.01015 | -0.002 | 12.894
1.5 | 0.196 | 0.01025 | -0.003 | 19.113
2 | 0.261 | 0.01034 | -0.005 | 25.22
2.5 | 0.325 | 0.00954 | -0.006 | 34.061
3 | 0.388 | 0.01072 | -0.007 | 36.187
3.5 | 0.45 | 0.01101 | -0.008 | 40.883
4 | 0.511 | 0.01118 | -0.009 | 45.665
4.5 | 0.569 | 0.01158 | -0.01 | 49.143
5 | 0.624 | 0.0119 | -0.011 | 52.405
5.5 | 0.674 | 0.01225 | -0.012 | 55.03
6 | 0.718 | 0.01275 | -0.013 | 56.33
6.5 | 0.605 | 0.0447 | -0.007 | 13.545
7 | 0.619 | 0.04829 | -0.007 | 12.811
7.5 | 0.602 | 0.05313 | -0.008 | 11.339
8 | 0.513 | 0.01534 | -0.018 | 33.423
8.5 | 0.444 | 0.07798 | -0.009 | 5.695
9 | 0.47 | 0.08045 | -0.009 | 5.841
9.5 | 0.496 | 0.08305 | -0.01 | 5.967
10 | 0.521 | 0.08591 | -0.01 | 6.068
10.5 | 0.547 | 0.08886 | -0.011 | 6.154
11 | 0.572 | 0.09188 | -0.011 | 6.23
11.5 | 0.598 | 0.09235 | -0.012 | 6.476
12 | 0.627 | 0.09808 | -0.014 | 6.388
12.5 | 0.651 | 0.1063 | -0.014 | 6.128
13 | 0.677 | 0.10715 | -0.015 | 6.318
13.5 | 0.703 | 0.11377 | -0.016 | 6.177
14 | 0.728 | 0.11693 | -0.016 | 6.229
14.5 | 0.754 | 0.12157 | -0.017 | 6.202
15 | 0.783 | 0.11957 | -0.019 | 6.549
15.5 | 0.81 | 0.12303 | -0.02 | 6.586
16 | 0.836 | 0.12959 | -0.021 | 6.453
16.5 | 0.861 | 0.13867 | -0.022 | 6.212
17 | 0.886 | 0.1419 | -0.022 | 6.241
17.5 | 0.911 | 0.14205 | -0.023 | 6.412
18 | 0.936 | 0.14579 | -0.023 | 6.419
18.5 | 0.96 | 0.15672 | -0.024 | 6.128
19 | 0.985 | 0.15929 | -0.024 | 6.184
19.5 | 1.01 | 0.16549 | -0.025 | 6.102
20 | 1.035 | 0.16516 | -0.026 | 6.265

## 64. Re 3M Mach 0.50 (2)
BIGFOIL.COM POLAR EXPORT
m2
NACA M2 |  |  |  | Cl Max: | 1.0318 | at alpha= | 20 | deg
XFOIL ncrit=9 |  |  |  | L/D Max: | 75.8664 | at alpha= | 5.5 | deg
Re: | 3000000 |  |  | Cd Min: | 0.29742 | at alpha= | 20 | deg
Mach: | 0.5 |  |  | Cl=0 at alpha= | 0 | deg
|  |  |  | @ Cl=0.1, Cd= | 0.0065876
|  |  |  | @ Cl=0.4, Cd= | 0.0067548
|  |  |  | @ Cl=0.6, Cd= | 0.0084458
alpha (deg) | Cl | Cd | Cm | Cl/Cd
-20 | -1.031 | 0.29674 | 0.1228 | -3.4744
-19.5 | -1.0089 | 0.28804 | 0.1172 | -3.5026
-19 | -0.9858 | 0.27827 | 0.1114 | -3.5426
-18.5 | -0.9639 | 0.26895 | 0.1057 | -3.5839
-18 | -0.9422 | 0.25964 | 0.1002 | -3.6289
-17.5 | -0.9217 | 0.25118 | 0.0951 | -3.6695
-17 | -0.9008 | 0.2416 | 0.0896 | -3.7285
-16.5 | -0.8804 | 0.23183 | 0.0843 | -3.7976
-16 | -0.8607 | 0.2221 | 0.079 | -3.8753
-15.5 | -0.8417 | 0.21262 | 0.0739 | -3.9587
-15 | -0.8249 | 0.20278 | 0.0687 | -4.068
-14.5 | -0.8076 | 0.1936 | 0.0638 | -4.1715
-14 | -0.7902 | 0.18488 | 0.0593 | -4.2741
-13.5 | -0.7745 | 0.17589 | 0.0548 | -4.4033
-13 | -0.7622 | 0.16609 | 0.0501 | -4.5891
-12.5 | -0.7533 | 0.15563 | 0.0452 | -4.8403
-12 | -0.7481 | 0.14494 | 0.0404 | -5.1614
-11.5 | -0.743 | 0.13498 | 0.0358 | -5.5045
-11 | -0.7381 | 0.1255 | 0.0315 | -5.8813
-10.5 | -0.7386 | 0.11506 | 0.0266 | -6.4193
-10 | -0.7464 | 0.1036 | 0.021 | -7.2046
-9.5 | -0.76 | 0.09151 | 0.0144 | -8.3051
-9 | -0.7773 | 0.07897 | 0.0063 | -9.843
-8.5 | -0.7955 | 0.06466 | -0.0067 | -12.3028
-8 | -0.8237 | 0.05198 | -0.0187 | -15.8465
-7 | -0.8524 | 0.02977 | -0.0197 | -28.6329
-6.5 | -0.845 | 0.01791 | -0.0164 | -47.1803
-6 | -0.7932 | 0.01123 | -0.0138 | -70.6322
-5.5 | -0.7268 | 0.00959 | -0.0106 | -75.7873
-5 | -0.6617 | 0.00889 | -0.0074 | -74.4319
-4.5 | -0.5947 | 0.00843 | -0.0052 | -70.5457
-4 | -0.5304 | 0.00754 | -0.003 | -70.3448
-3.5 | -0.4632 | 0.00709 | -0.0017 | -65.3315
-3 | -0.3972 | 0.00674 | -0.0005 | -58.9318
-2.5 | -0.3319 | 0.00651 | 0.0006 | -50.9831
-2 | -0.2651 | 0.00642 | 0.0011 | -41.2928
-1.5 | -0.1984 | 0.00624 | 0.0011 | -31.7949
-1 | -0.1313 | 0.00638 | 0.0009 | -20.5799
-0.5 | -0.0649 | 0.00681 | 0.0006 | -9.5301
0 | 0 | 0.00776 | 0 | 0
0.5 | 0.0649 | 0.00681 | -0.0006 | 9.5301
1 | 0.1312 | 0.00639 | -0.0009 | 20.5321
1.5 | 0.1984 | 0.00625 | -0.0011 | 31.744
2 | 0.265 | 0.00641 | -0.0011 | 41.3417
3 | 0.3972 | 0.00674 | 0.0005 | 58.9318
3.5 | 0.4632 | 0.00709 | 0.0018 | 65.3315
4 | 0.5304 | 0.00754 | 0.003 | 70.3448
4.5 | 0.5949 | 0.00841 | 0.0051 | 70.7372
5 | 0.6618 | 0.00888 | 0.0074 | 74.527
5.5 | 0.7268 | 0.00958 | 0.0106 | 75.8664
6 | 0.7933 | 0.01123 | 0.0138 | 70.6411
6.5 | 0.845 | 0.01793 | 0.0164 | 47.1277
7 | 0.8525 | 0.0298 | 0.0197 | 28.6074
8 | 0.8241 | 0.05201 | 0.0186 | 15.845
8.5 | 0.7959 | 0.06479 | 0.0064 | 12.2843
9 | 0.7778 | 0.07906 | -0.0065 | 9.8381
9.5 | 0.7606 | 0.09162 | -0.0146 | 8.3017
10 | 0.7471 | 0.1037 | -0.0212 | 7.2044
10.5 | 0.7395 | 0.11515 | -0.0269 | 6.4221
11 | 0.739 | 0.12559 | -0.0317 | 5.8842
11.5 | 0.7444 | 0.13499 | -0.036 | 5.5145
12 | 0.7492 | 0.14502 | -0.0407 | 5.1662
12.5 | 0.7544 | 0.15572 | -0.0455 | 4.8446
13 | 0.7632 | 0.1662 | -0.0503 | 4.5921
13.5 | 0.7756 | 0.17596 | -0.055 | 4.4078
14 | 0.7912 | 0.185 | -0.0595 | 4.2768
14.5 | 0.8087 | 0.19368 | -0.0641 | 4.1754
15 | 0.8257 | 0.20297 | -0.0689 | 4.0681
15.5 | 0.8426 | 0.21282 | -0.0741 | 3.9592
16 | 0.8615 | 0.2223 | -0.0792 | 3.8754
16.5 | 0.8812 | 0.23214 | -0.0845 | 3.796
17 | 0.9016 | 0.24193 | -0.0899 | 3.7267
17.5 | 0.9225 | 0.2515 | -0.0953 | 3.668
18 | 0.943 | 0.26007 | -0.1004 | 3.6259
18.5 | 0.9646 | 0.26939 | -0.1059 | 3.5807
19 | 0.9866 | 0.27883 | -0.1116 | 3.5384
19.5 | 1.0096 | 0.28865 | -0.1174 | 3.4977
20 | 1.0318 | 0.29742 | -0.123 | 3.4692

## 65. Re 4M Mach 0.00 (1)
BIGFOIL.COM POLAR EXPORT
m2
NACA M2 |  |  |  | Cl Max: | 1.005 | at alpha= | 11 | deg
JavaFoil+Calcfoil stall+Eppler ext transition |  |  |  | L/D Max: | 71.858 | at alpha= | 9 | deg
Re: | 4000000 |  |  | Cd Min: | 0.00809 | at alpha= | 0.5 | deg
Mach: | 0 |  |  | Cl=0 at alpha= | 0 | deg
|  |  |  | @ Cl=0.1, Cd= | 0.0091727
|  |  |  | @ Cl=0.4, Cd= | 0.010172
|  |  |  | @ Cl=0.6, Cd= | 0.010922
alpha (deg) | Cl | Cd | Cm | Cl/Cd
-16 | -0.68 | 0.12613 | 0.015 | -5.391
-15.5 | -0.705 | 0.11908 | 0.015 | -5.917
-15 | -0.729 | 0.11152 | 0.015 | -6.534
-14.5 | -0.751 | 0.10454 | 0.015 | -7.187
-14 | -0.772 | 0.09678 | 0.015 | -7.982
-13.5 | -0.79 | 0.0903 | 0.015 | -8.75
-13 | -0.805 | 0.08375 | 0.015 | -9.618
-12.5 | -0.818 | 0.07687 | 0.015 | -10.647
-12 | -0.834 | 0.06667 | 0.015 | -12.501
-11.5 | -0.897 | 0.03636 | 0.019 | -24.672
-11 | -0.995 | 0.01532 | 0.021 | -64.962
-10.5 | -0.985 | 0.01462 | 0.02 | -67.366
-10 | -0.969 | 0.01406 | 0.019 | -68.919
-9.5 | -0.947 | 0.01355 | 0.018 | -69.9
-9 | -0.92 | 0.01301 | 0.017 | -70.675
-8.5 | -0.884 | 0.01273 | 0.016 | -69.461
-8 | -0.841 | 0.01218 | 0.015 | -69.093
-7.5 | -0.797 | 0.01206 | 0.014 | -66.077
-7 | -0.75 | 0.01177 | 0.014 | -63.743
-6.5 | -0.702 | 0.01148 | 0.013 | -61.173
-6 | -0.653 | 0.01122 | 0.012 | -58.185
-5.5 | -0.602 | 0.01101 | 0.011 | -54.68
-5 | -0.55 | 0.0108 | 0.01 | -50.963
-4.5 | -0.498 | 0.01059 | 0.009 | -46.999
-4 | -0.444 | 0.01037 | 0.008 | -42.832
-3.5 | -0.39 | 0.0102 | 0.007 | -38.228
-3 | -0.335 | 0.00986 | 0.006 | -33.986
-2.5 | -0.28 | 0.01002 | 0.005 | -27.932
-2 | -0.224 | 0.00987 | 0.004 | -22.732
-1.5 | -0.169 | 0.00989 | 0.003 | -17.043
-1 | -0.112 | 0.00954 | 0.002 | -11.79
-0.5 | -0.056 | 0.00812 | 0.001 | -6.933
0 | 0 | 0.0085 | 0 | 0
0.5 | 0.057 | 0.00809 | -0.001 | 7.013
1 | 0.113 | 0.0095 | -0.002 | 11.932
1.5 | 0.17 | 0.00985 | -0.003 | 17.249
2 | 0.226 | 0.00983 | -0.004 | 23.01
2.5 | 0.282 | 0.00998 | -0.005 | 28.278
3 | 0.338 | 0.00982 | -0.006 | 34.416
3.5 | 0.393 | 0.01015 | -0.007 | 38.718
4 | 0.448 | 0.01032 | -0.008 | 43.389
4.5 | 0.502 | 0.01054 | -0.009 | 47.622
5 | 0.555 | 0.01074 | -0.01 | 51.653
5.5 | 0.607 | 0.01095 | -0.011 | 55.437
6 | 0.658 | 0.01116 | -0.012 | 59.011
6.5 | 0.708 | 0.01141 | -0.013 | 62.061
7 | 0.757 | 0.0117 | -0.014 | 64.69
7.5 | 0.804 | 0.01198 | -0.015 | 67.082
8 | 0.849 | 0.0121 | -0.015 | 70.177
8.5 | 0.892 | 0.01264 | -0.016 | 70.581
9 | 0.928 | 0.01291 | -0.017 | 71.858
9.5 | 0.956 | 0.01344 | -0.018 | 71.105
10 | 0.978 | 0.01394 | -0.019 | 70.158
10.5 | 0.994 | 0.01449 | -0.02 | 68.627
11 | 1.005 | 0.01516 | -0.021 | 66.277
11.5 | 0.897 | 0.03636 | -0.019 | 24.672
12 | 0.834 | 0.06667 | -0.015 | 12.501
12.5 | 0.818 | 0.07687 | -0.014 | 10.647
13 | 0.805 | 0.08375 | -0.014 | 9.618
13.5 | 0.79 | 0.0903 | -0.014 | 8.75
14 | 0.772 | 0.09678 | -0.015 | 7.982
14.5 | 0.751 | 0.10454 | -0.015 | 7.187
15 | 0.729 | 0.11152 | -0.015 | 6.534
15.5 | 0.705 | 0.11908 | -0.015 | 5.917
16 | 0.68 | 0.12613 | -0.015 | 5.391

## 66. Re 4M Mach 0.00 (2)
BIGFOIL.COM POLAR EXPORT
m2
NACA M2 |  |  |  | Cl Max: | 1.6448 | at alpha= | 16.5 | deg
XFOIL ncrit=9 |  |  |  | L/D Max: | 100.788 | at alpha= | 8.5 | deg
Re: | 4000000 |  |  | Cd Min: | 0.06047 | at alpha= | -18.5 | deg
Mach: | 0 |  |  | Cl=0 at alpha= | 0 | deg
|  |  |  | @ Cl=0.1, Cd= | 0.0060586
|  |  |  | @ Cl=0.4, Cd= | 0.0062027
|  |  |  | @ Cl=0.6, Cd= | 0.0071811
alpha (deg) | Cl | Cd | Cm | Cl/Cd
-18.5 | -1.5517 | 0.06047 | -0.0134 | -25.6607
-18 | -1.6097 | 0.04497 | -0.0226 | -35.795
-17.5 | -1.6321 | 0.03747 | -0.0235 | -43.5575
-17 | -1.641 | 0.03288 | -0.0205 | -49.9088
-16.5 | -1.6431 | 0.02972 | -0.0153 | -55.286
-16 | -1.6274 | 0.02727 | -0.0113 | -59.6773
-15.5 | -1.5996 | 0.02519 | -0.0087 | -63.5014
-15 | -1.5663 | 0.02335 | -0.0066 | -67.0792
-14.5 | -1.529 | 0.0217 | -0.0049 | -70.4608
-14 | -1.4886 | 0.02021 | -0.0035 | -73.6566
-13.5 | -1.4455 | 0.0189 | -0.0024 | -76.4815
-13 | -1.4025 | 0.01735 | -0.0012 | -80.8357
-12.5 | -1.3587 | 0.01572 | 0 | -86.4313
-12 | -1.3109 | 0.01463 | 0.0007 | -89.6036
-11.5 | -1.2613 | 0.01372 | 0.0012 | -91.9315
-11 | -1.2104 | 0.01294 | 0.0015 | -93.5394
-10.5 | -1.1586 | 0.01224 | 0.0017 | -94.6569
-10 | -1.1073 | 0.01129 | 0.0021 | -98.0779
-9.5 | -1.0545 | 0.01058 | 0.0022 | -99.6692
-9 | -1.0004 | 0.01004 | 0.0021 | -99.6414
-8.5 | -0.9463 | 0.00939 | 0.002 | -100.7774
-8 | -0.8912 | 0.00888 | 0.0018 | -100.3604
-7.5 | -0.8356 | 0.00839 | 0.0015 | -99.5948
-7 | -0.7761 | 0.00803 | 0.0004 | -96.6501
-6.5 | -0.7214 | 0.00768 | 0.0005 | -93.9323
-6 | -0.6695 | 0.00744 | 0.0013 | -89.9866
-5.5 | -0.6152 | 0.00723 | 0.0016 | -85.0899
-5 | -0.5609 | 0.00704 | 0.0019 | -79.6733
-4.5 | -0.5052 | 0.00663 | 0.0019 | -76.1991
-4 | -0.4504 | 0.0064 | 0.0021 | -70.375
-3.5 | -0.3942 | 0.00618 | 0.002 | -63.7864
-3 | -0.3389 | 0.00602 | 0.0022 | -56.2957
-2.5 | -0.2835 | 0.00598 | 0.0024 | -47.408
-2 | -0.2268 | 0.00583 | 0.0021 | -38.9022
-1.5 | -0.1699 | 0.00581 | 0.0017 | -29.2427
-1 | -0.1128 | 0.00595 | 0.0013 | -18.958
-0.5 | -0.0561 | 0.0064 | 0.0007 | -8.7656
0 | 0 | 0.00699 | 0 | 0
0.5 | 0.056 | 0.0064 | -0.0007 | 8.75
1 | 0.1127 | 0.00596 | -0.0013 | 18.9094
1.5 | 0.1699 | 0.00581 | -0.0017 | 29.2427
2 | 0.2268 | 0.00583 | -0.0021 | 38.9022
2.5 | 0.2834 | 0.00599 | -0.0024 | 47.3122
3 | 0.3389 | 0.00602 | -0.0022 | 56.2957
3.5 | 0.3942 | 0.00618 | -0.002 | 63.7864
4 | 0.4504 | 0.0064 | -0.0021 | 70.375
4.5 | 0.5052 | 0.00663 | -0.0019 | 76.1991
5 | 0.561 | 0.00703 | -0.0019 | 79.8009
5.5 | 0.6152 | 0.00724 | -0.0016 | 84.9724
6 | 0.6695 | 0.00744 | -0.0013 | 89.9866
6.5 | 0.7215 | 0.00768 | -0.0005 | 93.9453
7 | 0.7763 | 0.00804 | -0.0004 | 96.5547
7.5 | 0.8357 | 0.00839 | -0.0016 | 99.6067
8 | 0.8913 | 0.00888 | -0.0018 | 100.3716
8.5 | 0.9464 | 0.00939 | -0.0021 | 100.7881
9 | 1.0006 | 0.01004 | -0.0021 | 99.6614
9.5 | 1.0547 | 0.01058 | -0.0022 | 99.6881
10 | 1.1075 | 0.01129 | -0.0021 | 98.0957
10.5 | 1.1588 | 0.01225 | -0.0018 | 94.5959
11 | 1.2107 | 0.01294 | -0.0016 | 93.5626
11.5 | 1.2616 | 0.01372 | -0.0012 | 91.9534
12 | 1.3112 | 0.01463 | -0.0008 | 89.6241
12.5 | 1.3591 | 0.01572 | -0.0001 | 86.4567
13 | 1.4029 | 0.01737 | 0.0011 | 80.7657
13.5 | 1.446 | 0.0189 | 0.0023 | 76.5079
14 | 1.4891 | 0.02021 | 0.0034 | 73.6813
14.5 | 1.5296 | 0.02169 | 0.0048 | 70.521
15 | 1.5669 | 0.02335 | 0.0065 | 67.1049
15.5 | 1.6003 | 0.02519 | 0.0086 | 63.5292
16 | 1.6282 | 0.02728 | 0.0111 | 59.6848
16.5 | 1.6448 | 0.02969 | 0.015 | 55.3991
17 | 1.6427 | 0.03286 | 0.0203 | 49.9909
17.5 | 1.6338 | 0.03745 | 0.0232 | 43.6262
18 | 1.612 | 0.04488 | 0.0224 | 35.918
18.5 | 1.5542 | 0.06036 | 0.0132 | 25.7488

## 67. Re 4M Mach 0.10 (1)
BIGFOIL.COM POLAR EXPORT
m2
NACA M2 |  |  |  | Cl Max: | 0.991 | at alpha= | 10.5 | deg
JavaFoil+Calcfoil stall+Eppler ext transition |  |  |  | L/D Max: | 71.784 | at alpha= | 9 | deg
Re: | 4000000 |  |  | Cd Min: | 0.00809 | at alpha= | 0.5 | deg
Mach: | 0.1 |  |  | Cl=0 at alpha= | 0 | deg
|  |  |  | @ Cl=0.1, Cd= | 0.0091537
|  |  |  | @ Cl=0.4, Cd= | 0.010235
|  |  |  | @ Cl=0.6, Cd= | 0.01089
alpha (deg) | Cl | Cd | Cm | Cl/Cd
-16 | -0.639 | 0.12913 | 0.015 | -4.946
-15.5 | -0.667 | 0.12229 | 0.014 | -5.455
-15 | -0.695 | 0.11355 | 0.014 | -6.121
-14.5 | -0.722 | 0.10726 | 0.014 | -6.727
-14 | -0.746 | 0.10005 | 0.014 | -7.454
-13.5 | -0.767 | 0.0926 | 0.014 | -8.284
-13 | -0.787 | 0.0861 | 0.014 | -9.144
-12.5 | -0.803 | 0.07918 | 0.014 | -10.137
-12 | -0.817 | 0.07033 | 0.015 | -11.619
-11.5 | -0.887 | 0.03711 | 0.019 | -23.902
-11 | -0.987 | 0.0156 | 0.021 | -63.246
-10.5 | -0.981 | 0.01477 | 0.02 | -66.416
-10 | -0.967 | 0.01418 | 0.019 | -68.187
-9.5 | -0.947 | 0.01369 | 0.018 | -69.188
-9 | -0.921 | 0.01304 | 0.017 | -70.603
-8.5 | -0.886 | 0.01285 | 0.016 | -68.995
-8 | -0.844 | 0.01227 | 0.016 | -68.743
-7.5 | -0.799 | 0.01206 | 0.015 | -66.258
-7 | -0.753 | 0.01175 | 0.014 | -64.064
-6.5 | -0.705 | 0.01147 | 0.013 | -61.479
-6 | -0.655 | 0.0112 | 0.012 | -58.516
-5.5 | -0.605 | 0.01099 | 0.011 | -55.031
-5 | -0.553 | 0.01077 | 0.01 | -51.327
-4.5 | -0.5 | 0.01057 | 0.009 | -47.29
-4 | -0.446 | 0.01043 | 0.008 | -42.768
-3.5 | -0.392 | 0.01027 | 0.007 | -38.163
-3 | -0.337 | 0.0099 | 0.006 | -34.041
-2.5 | -0.281 | 0.01006 | 0.005 | -27.964
-2 | -0.226 | 0.00995 | 0.004 | -22.657
-1.5 | -0.169 | 0.00988 | 0.003 | -17.145
-1 | -0.113 | 0.00954 | 0.002 | -11.85
-0.5 | -0.057 | 0.00813 | 0.001 | -6.965
0 | 0 | 0.00853 | 0 | 0
0.5 | 0.057 | 0.00809 | -0.001 | 7.047
1 | 0.114 | 0.0095 | -0.002 | 11.993
1.5 | 0.171 | 0.00984 | -0.003 | 17.354
2 | 0.227 | 0.00991 | -0.004 | 22.935
2.5 | 0.284 | 0.01002 | -0.005 | 28.314
3 | 0.34 | 0.00985 | -0.006 | 34.474
3.5 | 0.395 | 0.01022 | -0.007 | 38.654
4 | 0.45 | 0.01038 | -0.008 | 43.329
4.5 | 0.504 | 0.01052 | -0.009 | 47.921
5 | 0.557 | 0.01072 | -0.01 | 52.022
5.5 | 0.61 | 0.01093 | -0.011 | 55.793
6 | 0.661 | 0.01114 | -0.012 | 59.346
6.5 | 0.711 | 0.0114 | -0.013 | 62.372
7 | 0.759 | 0.01168 | -0.014 | 65.016
7.5 | 0.806 | 0.01199 | -0.015 | 67.266
8 | 0.851 | 0.01219 | -0.016 | 69.83
8.5 | 0.894 | 0.01275 | -0.016 | 70.116
9 | 0.929 | 0.01294 | -0.017 | 71.784
9.5 | 0.956 | 0.01358 | -0.018 | 70.389
10 | 0.976 | 0.01406 | -0.019 | 69.422
10.5 | 0.991 | 0.01464 | -0.02 | 67.68
11 | 0.987 | 0.0156 | -0.021 | 63.246
11.5 | 0.887 | 0.03711 | -0.019 | 23.902
12 | 0.817 | 0.07033 | -0.015 | 11.619
12.5 | 0.803 | 0.07918 | -0.014 | 10.137
13 | 0.787 | 0.0861 | -0.014 | 9.144
13.5 | 0.767 | 0.0926 | -0.014 | 8.284
14 | 0.746 | 0.10005 | -0.014 | 7.454
14.5 | 0.722 | 0.10726 | -0.014 | 6.727
15 | 0.695 | 0.11355 | -0.014 | 6.121
15.5 | 0.667 | 0.12229 | -0.014 | 5.455

## 68. Re 4M Mach 0.10 (2)
BIGFOIL.COM POLAR EXPORT
m2
NACA M2 |  |  |  | Cl Max: | 1.5994 | at alpha= | 16 | deg
XFOIL ncrit=9 |  |  |  | L/D Max: | 100.212 | at alpha= | 8 | deg
Re: | 4000000 |  |  | Cd Min: | 0.26161 | at alpha= | -20 | deg
Mach: | 0.1 |  |  | Cl=0 at alpha= | 0 | deg
|  |  |  | @ Cl=0.1, Cd= | 0.0060734
|  |  |  | @ Cl=0.4, Cd= | 0.0062038
|  |  |  | @ Cl=0.6, Cd= | 0.0072002
alpha (deg) | Cl | Cd | Cm | Cl/Cd
-20 | -0.9268 | 0.26161 | 0.101 | -3.5427
-19.5 | -0.9125 | 0.25355 | 0.0961 | -3.5989
-17.5 | -1.5188 | 0.05491 | -0.0189 | -27.6598
-17 | -1.5663 | 0.04223 | -0.0253 | -37.0897
-16.5 | -1.5887 | 0.03559 | -0.0241 | -44.6389
-16 | -1.5985 | 0.03148 | -0.0191 | -50.7783
-15.5 | -1.5889 | 0.02858 | -0.0143 | -55.5948
-15 | -1.564 | 0.02603 | -0.0113 | -60.0845
-14.5 | -1.5321 | 0.02379 | -0.0089 | -64.401
-14 | -1.4953 | 0.02182 | -0.0068 | -68.5289
-13.5 | -1.4543 | 0.02015 | -0.0052 | -72.1737
-13 | -1.4102 | 0.01869 | -0.0039 | -75.4521
-12.5 | -1.3672 | 0.01683 | -0.0024 | -81.2359
-12 | -1.3211 | 0.01528 | -0.0012 | -86.4594
-11.5 | -1.2716 | 0.01419 | -0.0004 | -89.6124
-11 | -1.2205 | 0.01329 | 0.0001 | -91.836
-10.5 | -1.1682 | 0.01251 | 0.0005 | -93.3813
-10 | -1.1157 | 0.01163 | 0.001 | -95.9329
-9.5 | -1.0627 | 0.01078 | 0.0013 | -98.5807
-9 | -1.0082 | 0.01017 | 0.0014 | -99.1347
-8.5 | -0.9532 | 0.00955 | 0.0014 | -99.8115
-8 | -0.8978 | 0.00896 | 0.0013 | -100.2009
-7.5 | -0.8415 | 0.00847 | 0.0011 | -99.3506
-7 | -0.7815 | 0.00807 | 0 | -96.8401
-6.5 | -0.7263 | 0.00773 | 0.0002 | -93.9586
-6 | -0.674 | 0.00747 | 0.0011 | -90.2276
-5.5 | -0.6192 | 0.00726 | 0.0014 | -85.2893
-5 | -0.5644 | 0.00709 | 0.0017 | -79.6051
-4.5 | -0.5084 | 0.00665 | 0.0018 | -76.4511
-4 | -0.4532 | 0.00642 | 0.002 | -70.5919
-3.5 | -0.3966 | 0.00619 | 0.002 | -64.0711
-3 | -0.341 | 0.00603 | 0.0022 | -56.5506
-2.5 | -0.2851 | 0.006 | 0.0023 | -47.5167
-2 | -0.228 | 0.00589 | 0.0021 | -38.7097
-1.5 | -0.1709 | 0.00582 | 0.0017 | -29.3643
-1 | -0.1134 | 0.00597 | 0.0013 | -18.995
-0.5 | -0.0564 | 0.00641 | 0.0007 | -8.7988
0 | 0 | 0.00704 | 0 | 0
0.5 | 0.0564 | 0.00641 | -0.0007 | 8.7988
1 | 0.1134 | 0.00597 | -0.0013 | 18.995
1.5 | 0.1709 | 0.00582 | -0.0017 | 29.3643
2 | 0.228 | 0.00589 | -0.0021 | 38.7097
2.5 | 0.2851 | 0.006 | -0.0023 | 47.5167
3.5 | 0.3966 | 0.00619 | -0.002 | 64.0711
4 | 0.4532 | 0.00642 | -0.002 | 70.5919
4.5 | 0.5084 | 0.00665 | -0.0018 | 76.4511
5 | 0.5644 | 0.00709 | -0.0017 | 79.6051
5.5 | 0.6193 | 0.00726 | -0.0014 | 85.303
6 | 0.674 | 0.00747 | -0.0011 | 90.2276
6.5 | 0.7264 | 0.00773 | -0.0002 | 93.9715
7 | 0.7817 | 0.00808 | -0.0001 | 96.745
7.5 | 0.8416 | 0.00847 | -0.0011 | 99.3625
8 | 0.8979 | 0.00896 | -0.0013 | 100.2121
8.5 | 0.9534 | 0.00954 | -0.0014 | 99.9371
9 | 1.0084 | 0.01017 | -0.0014 | 99.1544
9.5 | 1.063 | 0.01078 | -0.0013 | 98.6085
10 | 1.116 | 0.01163 | -0.001 | 95.9587
10.5 | 1.1684 | 0.01251 | -0.0006 | 93.3973
11 | 1.2208 | 0.01329 | -0.0002 | 91.8585
11.5 | 1.2719 | 0.0142 | 0.0004 | 89.5704
12 | 1.3215 | 0.01528 | 0.0011 | 86.4856
12.5 | 1.3676 | 0.01683 | 0.0023 | 81.2597
13 | 1.4107 | 0.01869 | 0.0038 | 75.4789
13.5 | 1.4548 | 0.02014 | 0.0051 | 72.2344
14 | 1.4958 | 0.02182 | 0.0067 | 68.5518
14.5 | 1.5328 | 0.02378 | 0.0087 | 64.4575
15 | 1.5647 | 0.02602 | 0.0112 | 60.1345
15.5 | 1.5899 | 0.02858 | 0.0142 | 55.6298
16 | 1.5994 | 0.03151 | 0.0189 | 50.7585
16.5 | 1.5909 | 0.03551 | 0.0238 | 44.8015
17 | 1.5682 | 0.04219 | 0.0251 | 37.1699
17.5 | 1.5209 | 0.05486 | 0.0187 | 27.7233
18.5 | 0.8853 | 0.23601 | -0.0865 | 3.7511
19 | 0.8998 | 0.24408 | -0.0912 | 3.6865
19.5 | 0.9135 | 0.25422 | -0.0964 | 3.5933

## 69. Re 4M Mach 0.25 (1)
BIGFOIL.COM POLAR EXPORT
m2
NACA M2 |  |  |  | Cl Max: | 0.948 | at alpha= | 9.5 | deg
JavaFoil+Calcfoil stall+Eppler ext transition |  |  |  | L/D Max: | 69.729 | at alpha= | 9 | deg
Re: | 4000000 |  |  | Cd Min: | 0.0077 | at alpha= | 0.5 | deg
Mach: | 0.25 |  |  | Cl=0 at alpha= | 0 | deg
|  |  |  | @ Cl=0.1, Cd= | 0.0090148
|  |  |  | @ Cl=0.4, Cd= | 0.010218
|  |  |  | @ Cl=0.6, Cd= | 0.12611
alpha (deg) | Cl | Cd | Cm | Cl/Cd
-15 | -0.389 | 0.14083 | 0.013 | -2.766
-14.5 | -0.456 | 0.12611 | 0.013 | -3.619
-14 | -0.519 | 0.11633 | 0.013 | -4.459
-13.5 | -0.576 | 0.10828 | 0.013 | -5.319
-13 | -0.627 | 0.09912 | 0.012 | -6.328
-12.5 | -0.673 | 0.09073 | 0.012 | -7.417
-12 | -0.711 | 0.08321 | 0.012 | -8.542
-11.5 | -0.743 | 0.07428 | 0.013 | -10.01
-11 | -0.767 | 0.06752 | 0.013 | -11.364
-10.5 | -0.788 | 0.05731 | 0.014 | -13.749
-10 | -0.945 | 0.01503 | 0.02 | -62.849
-9.5 | -0.939 | 0.01422 | 0.019 | -66.062
-9 | -0.923 | 0.01347 | 0.018 | -68.541
-8.5 | -0.894 | 0.0132 | 0.017 | -67.757
-8 | -0.854 | 0.01258 | 0.016 | -67.939
-7.5 | -0.812 | 0.01237 | 0.015 | -65.606
-7 | -0.766 | 0.01208 | 0.014 | -63.456
-6.5 | -0.719 | 0.01166 | 0.013 | -61.653
-6 | -0.67 | 0.01137 | 0.012 | -58.898
-5.5 | -0.619 | 0.01112 | 0.011 | -55.628
-5 | -0.566 | 0.01094 | 0.01 | -51.757
-4.5 | -0.512 | 0.0107 | 0.009 | -47.88
-4 | -0.458 | 0.01052 | 0.008 | -43.52
-3.5 | -0.402 | 0.01031 | 0.007 | -38.995
-3 | -0.346 | 0.00991 | 0.006 | -34.906
-2.5 | -0.289 | 0.00919 | 0.005 | -31.445
-2 | -0.232 | 0.00994 | 0.004 | -23.313
-1.5 | -0.174 | 0.00991 | 0.003 | -17.557
-1 | -0.116 | 0.00961 | 0.002 | -12.089
-0.5 | -0.058 | 0.00774 | 0.001 | -7.515
0 | 0 | 0.0085 | 0 | 0
0.5 | 0.059 | 0.0077 | -0.001 | 7.609
1 | 0.117 | 0.00956 | -0.002 | 12.243
1.5 | 0.175 | 0.00987 | -0.003 | 17.78
2 | 0.234 | 0.00989 | -0.004 | 23.612
2.5 | 0.291 | 0.00915 | -0.005 | 31.837
3 | 0.349 | 0.00986 | -0.006 | 35.368
3.5 | 0.406 | 0.01026 | -0.007 | 39.516
4 | 0.462 | 0.01046 | -0.008 | 44.113
4.5 | 0.517 | 0.01065 | -0.009 | 48.542
5 | 0.571 | 0.01088 | -0.01 | 52.487
5.5 | 0.624 | 0.01106 | -0.011 | 56.428
6 | 0.676 | 0.0113 | -0.012 | 59.763
6.5 | 0.725 | 0.01159 | -0.013 | 62.579
7 | 0.773 | 0.012 | -0.014 | 64.432
7.5 | 0.819 | 0.01229 | -0.015 | 66.639
8 | 0.862 | 0.01249 | -0.016 | 69.045
8.5 | 0.903 | 0.0131 | -0.017 | 68.888
9 | 0.932 | 0.01336 | -0.018 | 69.729
9.5 | 0.948 | 0.0141 | -0.019 | 67.251
10 | 0.945 | 0.01503 | -0.02 | 62.849
10.5 | 0.788 | 0.05731 | -0.014 | 13.749
11 | 0.767 | 0.06752 | -0.013 | 11.364
11.5 | 0.743 | 0.07428 | -0.013 | 10.01
12 | 0.711 | 0.08321 | -0.012 | 8.542
12.5 | 0.673 | 0.09073 | -0.012 | 7.417
13 | 0.627 | 0.09912 | -0.012 | 6.328
13.5 | 0.576 | 0.10828 | -0.012 | 5.319
14 | 0.519 | 0.11633 | -0.013 | 4.459
14.5 | 0.456 | 0.12611 | -0.013 | 3.619

## 70. Re 4M Mach 0.25 (2)
BIGFOIL.COM POLAR EXPORT
m2
NACA M2 |  |  |  | Cl Max: | 1.3252 | at alpha= | 12 | deg
XFOIL ncrit=9 |  |  |  | L/D Max: | 97.7989 | at alpha= | 7.5 | deg
Re: | 4000000 |  |  | Cd Min: | 0.21933 | at alpha= | 17 | deg
Mach: | 0.25 |  |  | Cl=0 at alpha= | 0 | deg
|  |  |  | @ Cl=0.1, Cd= | 0.0061565
|  |  |  | @ Cl=0.4, Cd= | 0.0062294
|  |  |  | @ Cl=0.6, Cd= | 0.0072647
alpha (deg) | Cl | Cd | Cm | Cl/Cd
-17 | -0.8481 | 0.21899 | 0.0765 | -3.8728
-16.5 | -0.8362 | 0.20928 | 0.0716 | -3.9956
-16 | -0.8284 | 0.19781 | 0.0662 | -4.1879
-15.5 | -0.8589 | 0.17346 | 0.0551 | -4.9516
-15 | -0.8874 | 0.15453 | 0.0455 | -5.7426
-14.5 | -0.9815 | 0.12334 | 0.0281 | -7.9577
-14 | -1.0812 | 0.09556 | 0.0107 | -11.3144
-13.5 | -1.1399 | 0.07162 | -0.0093 | -15.9159
-13 | -1.2271 | 0.05171 | -0.0246 | -23.7304
-12.5 | -1.3081 | 0.03753 | -0.0205 | -34.8548
-12 | -1.3245 | 0.02705 | -0.0164 | -48.9649
-11.5 | -1.3052 | 0.02113 | -0.0125 | -61.77
-11 | -1.2679 | 0.01723 | -0.0095 | -73.5868
-10.5 | -1.2176 | 0.01519 | -0.0074 | -80.158
-10 | -1.1636 | 0.01368 | -0.0058 | -85.0585
-9.5 | -1.1074 | 0.01251 | -0.0046 | -88.5212
-9 | -1.0513 | 0.01125 | -0.0034 | -93.4489
-8.5 | -0.9932 | 0.01038 | -0.0026 | -95.684
-8 | -0.9342 | 0.00967 | -0.0021 | -96.6081
-7.5 | -0.8752 | 0.00895 | -0.0017 | -97.7877
-7 | -0.8119 | 0.00839 | -0.0022 | -96.77
-6.5 | -0.7536 | 0.00806 | -0.0017 | -93.4988
-5.5 | -0.6416 | 0.00741 | 0.0003 | -86.5857
-5 | -0.5842 | 0.00721 | 0.0009 | -81.0264
-4.5 | -0.5258 | 0.00679 | 0.0011 | -77.4374
-4 | -0.4684 | 0.0065 | 0.0015 | -72.0615
-3.5 | -0.4099 | 0.00626 | 0.0017 | -65.4792
-3 | -0.3522 | 0.00608 | 0.002 | -57.9276
-2.5 | -0.2943 | 0.00607 | 0.0022 | -48.4843
-2 | -0.2351 | 0.00599 | 0.002 | -39.2487
-1.5 | -0.1762 | 0.00588 | 0.0017 | -29.966
-1 | -0.1169 | 0.00603 | 0.0012 | -19.3864
-0.5 | -0.0581 | 0.00646 | 0.0007 | -8.9938
0 | 0 | 0.00723 | 0 | 0
0.5 | 0.0581 | 0.00647 | -0.0007 | 8.9799
1 | 0.1169 | 0.00603 | -0.0012 | 19.3864
1.5 | 0.1762 | 0.00588 | -0.0016 | 29.966
2 | 0.235 | 0.006 | -0.002 | 39.1667
2.5 | 0.2942 | 0.00607 | -0.0022 | 48.4679
3 | 0.3522 | 0.00608 | -0.002 | 57.9276
3.5 | 0.4098 | 0.00626 | -0.0017 | 65.4633
4 | 0.4683 | 0.0065 | -0.0015 | 72.0462
4.5 | 0.5258 | 0.00679 | -0.0011 | 77.4374
5 | 0.5843 | 0.00721 | -0.0009 | 81.0402
5.5 | 0.6417 | 0.00741 | -0.0003 | 86.5992
6.5 | 0.7537 | 0.00806 | 0.0016 | 93.5112
7 | 0.812 | 0.0084 | 0.0022 | 96.6667
7.5 | 0.8753 | 0.00895 | 0.0016 | 97.7989
8 | 0.9343 | 0.00968 | 0.0021 | 96.5186
8.5 | 0.9934 | 0.01038 | 0.0026 | 95.7033
9 | 1.0516 | 0.01124 | 0.0033 | 93.5587
9.5 | 1.1077 | 0.01251 | 0.0045 | 88.5452
10 | 1.164 | 0.01367 | 0.0058 | 85.15
10.5 | 1.218 | 0.01518 | 0.0074 | 80.2372
11 | 1.2682 | 0.01724 | 0.0094 | 73.5615
11.5 | 1.3054 | 0.02116 | 0.0124 | 61.6919
12 | 1.3252 | 0.02703 | 0.0163 | 49.027
12.5 | 1.3101 | 0.03731 | 0.0204 | 35.1139
13 | 1.2316 | 0.05137 | 0.0246 | 23.9751
13.5 | 1.1441 | 0.07096 | 0.0098 | 16.1232
14 | 1.0803 | 0.09606 | -0.0114 | 11.2461
14.5 | 0.9827 | 0.12349 | -0.0285 | 7.9577
15 | 0.8891 | 0.15457 | -0.0458 | 5.7521
15.5 | 0.8605 | 0.17351 | -0.0554 | 4.9594
16 | 0.8291 | 0.19823 | -0.0665 | 4.1825
16.5 | 0.8373 | 0.20955 | -0.0719 | 3.9957
17 | 0.8492 | 0.21933 | -0.0768 | 3.8718

## 71. Re 4M Mach 0.50 (1)
BIGFOIL.COM POLAR EXPORT
m2
NACA M2 |  |  |  | Cl Max: | 1.035 | at alpha= | 20 | deg
JavaFoil+Calcfoil stall+Eppler ext transition |  |  |  | L/D Max: | 58.496 | at alpha= | 6.5 | deg
Re: | 4000000 |  |  | Cd Min: | 0.00782 | at alpha= | 0 | deg
Mach: | 0.5 |  |  | Cl=0 at alpha= | 0 | deg
|  |  |  | @ Cl=0.1, Cd= | 0.0093906
|  |  |  | @ Cl=0.4, Cd= | 0.010521
|  |  |  | @ Cl=0.6, Cd= | 0.09136
alpha (deg) | Cl | Cd | Cm | Cl/Cd
-20 | -1.035 | 0.16619 | 0.026 | -6.228
-19.5 | -1.01 | 0.15957 | 0.025 | -6.333
-19 | -0.986 | 0.15637 | 0.025 | -6.304
-18.5 | -0.961 | 0.15116 | 0.024 | -6.358
-18 | -0.936 | 0.14705 | 0.024 | -6.367
-17.5 | -0.911 | 0.14165 | 0.023 | -6.433
-17 | -0.886 | 0.13766 | 0.022 | -6.438
-16.5 | -0.862 | 0.1332 | 0.022 | -6.469
-16 | -0.837 | 0.12519 | 0.021 | -6.685
-15.5 | -0.811 | 0.11872 | 0.021 | -6.834
-15 | -0.785 | 0.11336 | 0.02 | -6.925
-14.5 | -0.758 | 0.10914 | 0.019 | -6.942
-14 | -0.729 | 0.11073 | 0.017 | -6.58
-13.5 | -0.703 | 0.10962 | 0.016 | -6.414
-13 | -0.678 | 0.10541 | 0.015 | -6.428
-12.5 | -0.652 | 0.1004 | 0.015 | -6.493
-12 | -0.627 | 0.09563 | 0.014 | -6.556
-11.5 | -0.6 | 0.09083 | 0.013 | -6.601
-11 | -0.573 | 0.08709 | 0.012 | -6.575
-10.5 | -0.547 | 0.08405 | 0.011 | -6.509
-10 | -0.521 | 0.08096 | 0.011 | -6.441
-9.5 | -0.496 | 0.07818 | 0.01 | -6.342
-9 | -0.47 | 0.07561 | 0.01 | -6.217
-8.5 | -0.444 | 0.0733 | 0.009 | -6.061
-8 | -0.515 | 0.01424 | 0.018 | -36.152
-7.5 | -0.603 | 0.05105 | 0.008 | -11.806
-7 | -0.619 | 0.04724 | 0.008 | -13.102
-6.5 | -0.745 | 0.01294 | 0.015 | -57.605
-6 | -0.712 | 0.01238 | 0.013 | -57.485
-5.5 | -0.668 | 0.01202 | 0.012 | -55.585
-5 | -0.618 | 0.01159 | 0.011 | -53.337
-4.5 | -0.564 | 0.01127 | 0.01 | -50.051
-4 | -0.506 | 0.01096 | 0.009 | -46.187
-3.5 | -0.446 | 0.01075 | 0.008 | -41.53
-3 | -0.385 | 0.01053 | 0.007 | -36.544
-2.5 | -0.322 | 0.00916 | 0.006 | -35.162
-2 | -0.258 | 0.01022 | 0.005 | -25.288
-1.5 | -0.194 | 0.01012 | 0.003 | -19.202
-1 | -0.13 | 0.01006 | 0.002 | -12.893
-0.5 | -0.065 | 0.00872 | 0.001 | -7.45
0 | 0 | 0.00782 | 0 | 0
0.5 | 0.065 | 0.00868 | -0.001 | 7.548
1 | 0.131 | 0.01002 | -0.002 | 13.058
1.5 | 0.196 | 0.01008 | -0.003 | 19.449
2 | 0.261 | 0.01017 | -0.005 | 25.619
2.5 | 0.325 | 0.00912 | -0.006 | 35.614
3 | 0.388 | 0.01048 | -0.007 | 37.034
3.5 | 0.45 | 0.01069 | -0.008 | 42.096
4 | 0.511 | 0.01091 | -0.009 | 46.828
4.5 | 0.569 | 0.01121 | -0.01 | 50.757
5 | 0.624 | 0.01153 | -0.011 | 54.102
5.5 | 0.674 | 0.01196 | -0.012 | 56.399
6 | 0.718 | 0.01231 | -0.013 | 58.348
6.5 | 0.752 | 0.01286 | -0.015 | 58.496
7 | 0.619 | 0.04754 | -0.007 | 13.019
7.5 | 0.603 | 0.05178 | -0.008 | 11.638
8 | 0.52 | 0.01452 | -0.018 | 35.81
8.5 | 0.444 | 0.0733 | -0.009 | 6.061
9 | 0.47 | 0.07561 | -0.01 | 6.217
9.5 | 0.496 | 0.07818 | -0.01 | 6.342
10 | 0.521 | 0.08096 | -0.011 | 6.441
10.5 | 0.547 | 0.0839 | -0.011 | 6.52
11 | 0.573 | 0.08689 | -0.012 | 6.59
11.5 | 0.6 | 0.09136 | -0.013 | 6.566
12 | 0.627 | 0.09563 | -0.014 | 6.556
12.5 | 0.652 | 0.1004 | -0.015 | 6.493
13 | 0.678 | 0.10541 | -0.015 | 6.428
13.5 | 0.703 | 0.10962 | -0.016 | 6.414
14 | 0.729 | 0.11073 | -0.017 | 6.58
14.5 | 0.756 | 0.11769 | -0.018 | 6.423
15 | 0.785 | 0.11485 | -0.02 | 6.834
15.5 | 0.811 | 0.11935 | -0.02 | 6.797
16 | 0.837 | 0.12732 | -0.021 | 6.573
16.5 | 0.862 | 0.1337 | -0.022 | 6.445
17 | 0.886 | 0.13766 | -0.022 | 6.438
17.5 | 0.912 | 0.13721 | -0.023 | 6.643
18 | 0.936 | 0.14162 | -0.023 | 6.613
18.5 | 0.961 | 0.15114 | -0.024 | 6.359
19 | 0.986 | 0.15487 | -0.025 | 6.365
19.5 | 1.01 | 0.15957 | -0.025 | 6.333
20 | 1.035 | 0.16101 | -0.026 | 6.43

## 72. Re 4M Mach 0.50 (2)
BIGFOIL.COM POLAR EXPORT
m2
NACA M2 |  |  |  | Cl Max: | 0.9457 | at alpha= | 18 | deg
XFOIL ncrit=9 |  |  |  | L/D Max: | 85.1945 | at alpha= | 5.5 | deg
Re: | 4000000 |  |  | Cd Min: | 0.25933 | at alpha= | 18 | deg
Mach: | 0.5 |  |  | Cl=0 at alpha= | 0 | deg
|  |  |  | @ Cl=0.1, Cd= | 0.0065876
|  |  |  | @ Cl=0.4, Cd= | 0.0064262
|  |  |  | @ Cl=0.6, Cd= | 0.0075947
alpha (deg) | Cl | Cd | Cm | Cl/Cd
-20 | -0.674 | 0.23432 | 0.0622 | -2.8764
-19.5 | -0.6632 | 0.22811 | 0.0592 | -2.9074
-19 | -0.6531 | 0.22135 | 0.0562 | -2.9505
-18.5 | -0.647 | 0.21235 | 0.0531 | -3.0469
-18 | -0.9449 | 0.25887 | 0.1005 | -3.6501
-17.5 | -0.9239 | 0.24898 | 0.0949 | -3.7107
-17 | -0.9032 | 0.24019 | 0.0896 | -3.7604
-16.5 | -0.882 | 0.23176 | 0.0846 | -3.8057
-16 | -0.8619 | 0.22269 | 0.0795 | -3.8704
-15.5 | -0.8429 | 0.2133 | 0.0744 | -3.9517
-15 | -0.8254 | 0.20364 | 0.0693 | -4.0532
-14.5 | -0.8096 | 0.19336 | 0.0642 | -4.187
-14 | -0.7954 | 0.18308 | 0.0591 | -4.3445
-13.5 | -0.782 | 0.17349 | 0.0542 | -4.5075
-13 | -0.7681 | 0.1646 | 0.0499 | -4.6665
-12.5 | -0.7579 | 0.15481 | 0.0453 | -4.8957
-12 | -0.7534 | 0.14411 | 0.0404 | -5.228
-11.5 | -0.7529 | 0.13298 | 0.0353 | -5.6618
-11 | -0.7577 | 0.12143 | 0.0298 | -6.2398
-10.5 | -0.7586 | 0.11126 | 0.0249 | -6.8183
-10 | -0.7646 | 0.10045 | 0.0194 | -7.6117
-9.5 | -0.7766 | 0.08883 | 0.0128 | -8.7425
-9 | -0.7925 | 0.07649 | 0.0045 | -10.3608
-8.5 | -0.8082 | 0.06134 | -0.0115 | -13.1757
-8 | -0.8386 | 0.05052 | -0.019 | -16.5994
-7.5 | -0.8603 | 0.03937 | -0.0208 | -21.8517
-7 | -0.8739 | 0.02608 | -0.0195 | -33.5084
-6.5 | -0.8572 | 0.01477 | -0.0164 | -58.0366
-6 | -0.8127 | 0.00982 | -0.0106 | -82.7597
-5.5 | -0.7444 | 0.00874 | -0.0073 | -85.1716
-5 | -0.6752 | 0.00811 | -0.0048 | -83.2552
-4.5 | -0.6054 | 0.00766 | -0.003 | -79.0339
-4 | -0.5374 | 0.00708 | -0.0015 | -75.904
-3.5 | -0.4692 | 0.00664 | -0.0004 | -70.6627
-3 | -0.4032 | 0.00643 | 0.0009 | -62.7061
-2.5 | -0.3353 | 0.00634 | 0.0013 | -52.8864
-2 | -0.267 | 0.00626 | 0.0014 | -42.6518
-1.5 | -0.1996 | 0.00629 | 0.0013 | -31.7329
-1 | -0.1327 | 0.00631 | 0.001 | -21.0301
-0.5 | -0.066 | 0.00676 | 0.0005 | -9.7633
0 | 0 | 0.00747 | 0 | 0
1 | 0.1326 | 0.0063 | -0.001 | 21.0476
1.5 | 0.1995 | 0.00629 | -0.0013 | 31.717
2 | 0.267 | 0.00626 | -0.0014 | 42.6518
2.5 | 0.3352 | 0.00635 | -0.0013 | 52.7874
3 | 0.4032 | 0.00643 | -0.0009 | 62.7061
3.5 | 0.4692 | 0.00664 | 0.0004 | 70.6627
4 | 0.5375 | 0.00708 | 0.0015 | 75.9181
4.5 | 0.6055 | 0.00764 | 0.003 | 79.2539
5 | 0.6753 | 0.0081 | 0.0048 | 83.3704
5.5 | 0.7446 | 0.00874 | 0.0073 | 85.1945
6 | 0.8127 | 0.00983 | 0.0106 | 82.6755
6.5 | 0.8573 | 0.01479 | 0.0163 | 57.9648
7 | 0.8739 | 0.02612 | 0.0194 | 33.4571
7.5 | 0.8604 | 0.0394 | 0.0207 | 21.8376
8 | 0.839 | 0.05055 | 0.0189 | 16.5974
8.5 | 0.8085 | 0.06145 | 0.0112 | 13.157
9 | 0.793 | 0.0766 | -0.0048 | 10.3525
9.5 | 0.7769 | 0.08897 | -0.0131 | 8.7322
10 | 0.7654 | 0.10054 | -0.0197 | 7.6129
10.5 | 0.7594 | 0.11138 | -0.0252 | 6.8181
11 | 0.7586 | 0.12154 | -0.03 | 6.2416
11.5 | 0.754 | 0.13305 | -0.0355 | 5.667
12 | 0.7544 | 0.1442 | -0.0406 | 5.2316
12.5 | 0.759 | 0.15489 | -0.0455 | 4.9003
13 | 0.7694 | 0.16459 | -0.0501 | 4.6746
13.5 | 0.7833 | 0.17349 | -0.0544 | 4.515
14 | 0.7963 | 0.18319 | -0.0593 | 4.3469
14.5 | 0.8104 | 0.19358 | -0.0644 | 4.1864
15 | 0.8262 | 0.20387 | -0.0696 | 4.0526
15.5 | 0.8438 | 0.2135 | -0.0746 | 3.9522
16 | 0.8627 | 0.22297 | -0.0797 | 3.8691
16.5 | 0.8828 | 0.23202 | -0.0848 | 3.8048
17 | 0.9039 | 0.2405 | -0.0898 | 3.7584
17.5 | 0.9246 | 0.24933 | -0.0951 | 3.7083
18 | 0.9457 | 0.25933 | -0.1007 | 3.6467
19 | 0.6542 | 0.21869 | -0.0558 | 2.9914
19.5 | 0.6614 | 0.22744 | -0.0588 | 2.908
20 | 0.6721 | 0.23366 | -0.0618 | 2.8764

## 73. Re 5M Mach 0.00 (1)
BIGFOIL.COM POLAR EXPORT
m2
NACA M2 |  |  |  | Cl Max: | 1.005 | at alpha= | 11 | deg
JavaFoil+Calcfoil stall+Eppler ext transition |  |  |  | L/D Max: | 73.906 | at alpha= | 9.5 | deg
Re: | 5000000 |  |  | Cd Min: | 0.00779 | at alpha= | 0 | deg
Mach: | 0 |  |  | Cl=0 at alpha= | 0 | deg
|  |  |  | @ Cl=0.1, Cd= | 0.0090261
|  |  |  | @ Cl=0.4, Cd= | 0.010084
|  |  |  | @ Cl=0.6, Cd= | 0.010654
alpha (deg) | Cl | Cd | Cm | Cl/Cd
-16 | -0.68 | 0.12436 | 0.015 | -5.468
-15.5 | -0.705 | 0.11702 | 0.015 | -6.028
-15 | -0.729 | 0.1093 | 0.015 | -6.674
-14.5 | -0.753 | 0.10135 | 0.015 | -7.425
-14 | -0.773 | 0.09575 | 0.015 | -8.073
-13.5 | -0.792 | 0.08953 | 0.015 | -8.841
-13 | -0.808 | 0.08144 | 0.015 | -9.918
-12.5 | -0.822 | 0.0737 | 0.015 | -11.158
-12 | -0.846 | 0.05926 | 0.017 | -14.284
-11.5 | -0.982 | 0.01734 | 0.021 | -56.597
-11 | -0.995 | 0.01476 | 0.021 | -67.426
-10.5 | -0.985 | 0.01417 | 0.02 | -69.523
-10 | -0.969 | 0.01365 | 0.019 | -70.973
-9.5 | -0.947 | 0.01304 | 0.018 | -72.659
-9 | -0.92 | 0.01278 | 0.017 | -71.963
-8.5 | -0.884 | 0.01229 | 0.016 | -71.967
-8 | -0.842 | 0.0119 | 0.015 | -70.715
-7.5 | -0.797 | 0.01178 | 0.015 | -67.658
-7 | -0.75 | 0.0114 | 0.014 | -65.811
-6.5 | -0.702 | 0.01116 | 0.013 | -62.918
-6 | -0.653 | 0.01094 | 0.012 | -59.653
-5.5 | -0.602 | 0.01073 | 0.011 | -56.118
-5 | -0.55 | 0.0106 | 0.01 | -51.905
-4.5 | -0.498 | 0.01039 | 0.009 | -47.881
-4 | -0.444 | 0.01023 | 0.008 | -43.441
-3.5 | -0.39 | 0.01011 | 0.007 | -38.566
-3 | -0.335 | 0.00971 | 0.006 | -34.531
-2.5 | -0.28 | 0.00892 | 0.005 | -31.415
-2 | -0.224 | 0.00981 | 0.004 | -22.876
-1.5 | -0.169 | 0.0098 | 0.003 | -17.2
-1 | -0.112 | 0.00921 | 0.002 | -12.221
-0.5 | -0.056 | 0.00858 | 0.001 | -6.559
0 | 0 | 0.00779 | 0 | 0
0.5 | 0.057 | 0.00855 | -0.001 | 6.639
1 | 0.113 | 0.00917 | -0.002 | 12.369
1.5 | 0.17 | 0.00976 | -0.003 | 17.406
2 | 0.226 | 0.00977 | -0.004 | 23.152
2.5 | 0.282 | 0.00888 | -0.005 | 31.787
3 | 0.338 | 0.00966 | -0.006 | 34.965
3.5 | 0.393 | 0.01007 | -0.007 | 39.056
4 | 0.448 | 0.01018 | -0.008 | 44.002
4.5 | 0.502 | 0.01034 | -0.009 | 48.513
5 | 0.555 | 0.01055 | -0.01 | 52.605
5.5 | 0.607 | 0.01067 | -0.011 | 56.889
6 | 0.658 | 0.01088 | -0.012 | 60.488
6.5 | 0.708 | 0.0111 | -0.013 | 63.821
7 | 0.757 | 0.01133 | -0.014 | 66.79
7.5 | 0.804 | 0.0117 | -0.015 | 68.686
8 | 0.849 | 0.01182 | -0.015 | 71.823
8.5 | 0.892 | 0.0122 | -0.016 | 73.133
9 | 0.928 | 0.01268 | -0.017 | 73.151
9.5 | 0.956 | 0.01293 | -0.018 | 73.906
10 | 0.978 | 0.01354 | -0.019 | 72.238
10.5 | 0.994 | 0.01404 | -0.02 | 70.815
11 | 1.005 | 0.01462 | -0.021 | 68.745
11.5 | 0.982 | 0.01734 | -0.021 | 56.597
12 | 0.846 | 0.05926 | -0.016 | 14.284
12.5 | 0.822 | 0.0737 | -0.015 | 11.158
13 | 0.808 | 0.08144 | -0.015 | 9.918
13.5 | 0.792 | 0.08953 | -0.015 | 8.841
14 | 0.773 | 0.09575 | -0.015 | 8.073
14.5 | 0.753 | 0.10135 | -0.015 | 7.425
15 | 0.729 | 0.1093 | -0.015 | 6.674
15.5 | 0.705 | 0.11702 | -0.015 | 6.028
16 | 0.68 | 0.12436 | -0.015 | 5.468

## 74. Re 5M Mach 0.00 (2)
BIGFOIL.COM POLAR EXPORT
m2
NACA M2 |  |  |  | Cl Max: | 1.6891 | at alpha= | 17 | deg
XFOIL ncrit=9 |  |  |  | L/D Max: | 105.806 | at alpha= | 8 | deg
Re: | 5000000 |  |  | Cd Min: | 0.06353 | at alpha= | 19 | deg
Mach: | 0 |  |  | Cl=0 at alpha= | 0 | deg
|  |  |  | @ Cl=0.1, Cd= | 0.0060576
|  |  |  | @ Cl=0.4, Cd= | 0.00594
|  |  |  | @ Cl=0.6, Cd= | 0.0067936
alpha (deg) | Cl | Cd | Cm | Cl/Cd
-19 | -1.5799 | 0.06318 | -0.0119 | -25.0063
-18.5 | -1.6403 | 0.04679 | -0.0221 | -35.0566
-18 | -1.6693 | 0.03814 | -0.024 | -43.7677
-17.5 | -1.683 | 0.03291 | -0.0215 | -51.1395
-17 | -1.6882 | 0.02941 | -0.0165 | -57.4022
-16.5 | -1.679 | 0.02686 | -0.0115 | -62.5093
-16 | -1.654 | 0.02463 | -0.0086 | -67.1539
-15.5 | -1.622 | 0.02274 | -0.0063 | -71.3281
-15 | -1.5852 | 0.02111 | -0.0045 | -75.0924
-14.5 | -1.5449 | 0.01968 | -0.0031 | -78.501
-14 | -1.5023 | 0.01837 | -0.0019 | -81.7801
-13.5 | -1.4575 | 0.01721 | -0.0009 | -84.6891
-13 | -1.4108 | 0.01619 | -0.0001 | -87.1402
-12.5 | -1.3631 | 0.01517 | 0.0006 | -89.855
-12 | -1.3163 | 0.01383 | 0.0015 | -95.1772
-11.5 | -1.2666 | 0.0129 | 0.002 | -98.186
-11 | -1.2154 | 0.01213 | 0.0023 | -100.1979
-10.5 | -1.1632 | 0.01147 | 0.0024 | -101.4124
-10 | -1.1101 | 0.01088 | 0.0025 | -102.0312
-9.5 | -1.0574 | 0.01007 | 0.0026 | -105.005
-9 | -1.0033 | 0.00949 | 0.0026 | -105.7218
-8.5 | -0.9482 | 0.00901 | 0.0023 | -105.2386
-8 | -0.8927 | 0.00844 | 0.002 | -105.7701
-7.5 | -0.8351 | 0.00803 | 0.0013 | -103.9975
-7 | -0.7828 | 0.00768 | 0.002 | -101.9271
-6.5 | -0.7298 | 0.00741 | 0.0025 | -98.4885
-6 | -0.676 | 0.00709 | 0.0028 | -95.3456
-5.5 | -0.6207 | 0.00686 | 0.0029 | -90.481
-5 | -0.5646 | 0.00668 | 0.0027 | -84.521
-4.5 | -0.5092 | 0.00639 | 0.0028 | -79.687
-4 | -0.4532 | 0.00613 | 0.0028 | -73.9315
-3.5 | -0.3972 | 0.00593 | 0.0028 | -66.9815
-3 | -0.3418 | 0.00592 | 0.0029 | -57.7365
-2.5 | -0.2847 | 0.0059 | 0.0026 | -48.2542
-2 | -0.2275 | 0.00585 | 0.0022 | -38.8889
-1.5 | -0.1707 | 0.00576 | 0.0018 | -29.6354
-1 | -0.1136 | 0.00598 | 0.0013 | -18.9967
-0.5 | -0.0565 | 0.00633 | 0.0007 | -8.9258
0 | 0 | 0.00703 | 0 | 0
0.5 | 0.0565 | 0.00634 | -0.0007 | 8.9117
1 | 0.1135 | 0.00597 | -0.0013 | 19.0117
1.5 | 0.1706 | 0.00577 | -0.0018 | 29.5667
2 | 0.2275 | 0.00586 | -0.0022 | 38.8225
2.5 | 0.2847 | 0.00591 | -0.0025 | 48.1726
3 | 0.3417 | 0.00592 | -0.0029 | 57.7196
3.5 | 0.3972 | 0.00593 | -0.0027 | 66.9815
4 | 0.4532 | 0.00613 | -0.0028 | 73.9315
4.5 | 0.5092 | 0.0064 | -0.0028 | 79.5625
5 | 0.5646 | 0.00668 | -0.0028 | 84.521
5.5 | 0.6207 | 0.00686 | -0.0029 | 90.481
6 | 0.676 | 0.00709 | -0.0029 | 95.3456
6.5 | 0.7299 | 0.00741 | -0.0025 | 98.502
7 | 0.783 | 0.00768 | -0.002 | 101.9531
7.5 | 0.8353 | 0.00803 | -0.0014 | 104.0224
8 | 0.893 | 0.00844 | -0.0021 | 105.8057
8.5 | 0.9484 | 0.00901 | -0.0024 | 105.2608
9 | 1.0035 | 0.00949 | -0.0026 | 105.7429
9.5 | 1.0576 | 0.01006 | -0.0027 | 105.1292
10 | 1.1104 | 0.01087 | -0.0026 | 102.1527
10.5 | 1.1634 | 0.01147 | -0.0025 | 101.4298
11 | 1.2157 | 0.01214 | -0.0023 | 100.14
11.5 | 1.2669 | 0.01291 | -0.002 | 98.1332
12 | 1.3166 | 0.01384 | -0.0015 | 95.1301
12.5 | 1.3635 | 0.01517 | -0.0007 | 89.8813
13 | 1.4112 | 0.01618 | 0 | 87.2188
13.5 | 1.4579 | 0.01722 | 0.0008 | 84.6632
14 | 1.5028 | 0.01838 | 0.0018 | 81.7628
14.5 | 1.5455 | 0.01968 | 0.003 | 78.5315
15 | 1.5857 | 0.02111 | 0.0044 | 75.1161
15.5 | 1.6226 | 0.02273 | 0.0062 | 71.3858
16 | 1.6546 | 0.02463 | 0.0084 | 67.1782
16.5 | 1.6799 | 0.02685 | 0.0113 | 62.5661
17 | 1.6891 | 0.02944 | 0.0163 | 57.3743
17.5 | 1.6839 | 0.03295 | 0.0213 | 51.1047
18 | 1.67 | 0.03822 | 0.0237 | 43.6944
18.5 | 1.6402 | 0.04703 | 0.0217 | 34.8756
19 | 1.5799 | 0.06353 | 0.0113 | 24.8686

## 75. Re 5M Mach 0.10 (1)
BIGFOIL.COM POLAR EXPORT
m2
NACA M2 |  |  |  | Cl Max: | 0.999 | at alpha= | 11 | deg
JavaFoil+Calcfoil stall+Eppler ext transition |  |  |  | L/D Max: | 73.2 | at alpha= | 9.5 | deg
Re: | 5000000 |  |  | Cd Min: | 0.00777 | at alpha= | 0 | deg
Mach: | 0.1 |  |  | Cl=0 at alpha= | 0 | deg
|  |  |  | @ Cl=0.1, Cd= | 0.0090328
|  |  |  | @ Cl=0.4, Cd= | 0.010115
|  |  |  | @ Cl=0.6, Cd= | 0.010698
alpha (deg) | Cl | Cd | Cm | Cl/Cd
-16 | -0.639 | 0.12744 | 0.015 | -5.012
-15.5 | -0.668 | 0.11945 | 0.015 | -5.594
-15 | -0.696 | 0.11144 | 0.015 | -6.243
-14.5 | -0.722 | 0.10486 | 0.015 | -6.888
-14 | -0.747 | 0.0981 | 0.015 | -7.61
-13.5 | -0.769 | 0.09081 | 0.015 | -8.467
-13 | -0.788 | 0.08447 | 0.015 | -9.33
-12.5 | -0.805 | 0.07703 | 0.015 | -10.448
-12 | -0.824 | 0.06601 | 0.016 | -12.481
-11.5 | -0.968 | 0.01797 | 0.021 | -53.833
-11 | -0.989 | 0.01502 | 0.021 | -65.818
-10.5 | -0.981 | 0.01428 | 0.02 | -68.701
-10 | -0.967 | 0.01378 | 0.019 | -70.208
-9.5 | -0.947 | 0.01316 | 0.018 | -71.957
-9 | -0.921 | 0.01288 | 0.017 | -71.51
-8.5 | -0.886 | 0.01231 | 0.016 | -71.999
-8 | -0.844 | 0.01199 | 0.016 | -70.385
-7.5 | -0.799 | 0.01177 | 0.015 | -67.922
-7 | -0.753 | 0.0115 | 0.014 | -65.495
-6.5 | -0.705 | 0.01125 | 0.013 | -62.644
-6 | -0.656 | 0.01103 | 0.012 | -59.418
-5.5 | -0.605 | 0.0108 | 0.011 | -56.005
-5 | -0.553 | 0.01057 | 0.01 | -52.287
-4.5 | -0.5 | 0.01037 | 0.009 | -48.24
-4 | -0.446 | 0.01031 | 0.008 | -43.301
-3.5 | -0.392 | 0.01014 | 0.007 | -38.633
-3 | -0.337 | 0.00974 | 0.006 | -34.579
-2.5 | -0.282 | 0.00889 | 0.005 | -31.672
-2 | -0.226 | 0.00988 | 0.004 | -22.839
-1.5 | -0.169 | 0.00976 | 0.003 | -17.353
-1 | -0.113 | 0.00922 | 0.002 | -12.256
-0.5 | -0.057 | 0.00858 | 0.001 | -6.592
0 | 0 | 0.00777 | 0 | 0
0.5 | 0.057 | 0.00855 | -0.001 | 6.673
1 | 0.114 | 0.00919 | -0.002 | 12.405
1.5 | 0.171 | 0.00972 | -0.003 | 17.562
2 | 0.227 | 0.00983 | -0.004 | 23.118
2.5 | 0.284 | 0.00885 | -0.005 | 32.05
3 | 0.34 | 0.0097 | -0.006 | 35.016
3.5 | 0.395 | 0.0101 | -0.007 | 39.127
4 | 0.45 | 0.01026 | -0.008 | 43.865
4.5 | 0.504 | 0.01031 | -0.009 | 48.881
5 | 0.557 | 0.01052 | -0.01 | 52.992
5.5 | 0.61 | 0.01074 | -0.011 | 56.778
6 | 0.661 | 0.01097 | -0.012 | 60.257
6.5 | 0.711 | 0.01119 | -0.013 | 63.55
7 | 0.759 | 0.01143 | -0.014 | 66.466
7.5 | 0.806 | 0.01169 | -0.015 | 68.954
8 | 0.851 | 0.01191 | -0.016 | 71.497
8.5 | 0.894 | 0.01222 | -0.016 | 73.165
9 | 0.929 | 0.01278 | -0.017 | 72.7
9.5 | 0.956 | 0.01306 | -0.018 | 73.2
10 | 0.976 | 0.01366 | -0.019 | 71.469
10.5 | 0.991 | 0.01415 | -0.02 | 69.987
11 | 0.999 | 0.01487 | -0.021 | 67.136
11.5 | 0.968 | 0.01797 | -0.021 | 53.833
12 | 0.824 | 0.06601 | -0.015 | 12.481
12.5 | 0.805 | 0.07703 | -0.015 | 10.448
13 | 0.788 | 0.08447 | -0.014 | 9.33
13.5 | 0.769 | 0.09081 | -0.014 | 8.467
14 | 0.747 | 0.0981 | -0.014 | 7.61
14.5 | 0.722 | 0.10486 | -0.015 | 6.888
15 | 0.696 | 0.11144 | -0.015 | 6.243
15.5 | 0.668 | 0.11945 | -0.015 | 5.594
16 | 0.639 | 0.12744 | -0.015 | 5.012

## 76. Re 5M Mach 0.10 (2)
BIGFOIL.COM POLAR EXPORT
m2
NACA M2 |  |  |  | Cl Max: | 1.6449 | at alpha= | 16.5 | deg
XFOIL ncrit=9 |  |  |  | L/D Max: | 105.451 | at alpha= | 8 | deg
Re: | 5000000 |  |  | Cd Min: | 0.05791 | at alpha= | 18 | deg
Mach: | 0.1 |  |  | Cl=0 at alpha= | 0 | deg
|  |  |  | @ Cl=0.1, Cd= | 0.006071
|  |  |  | @ Cl=0.4, Cd= | 0.0059415
|  |  |  | @ Cl=0.6, Cd= | 0.0068066
alpha (deg) | Cl | Cd | Cm | Cl/Cd
-18 | -1.5498 | 0.05737 | -0.0176 | -27.0141
-17.5 | -1.6004 | 0.0436 | -0.0254 | -36.7064
-17 | -1.6293 | 0.03589 | -0.0253 | -45.397
-16.5 | -1.6435 | 0.03127 | -0.0206 | -52.5584
-16 | -1.6429 | 0.02807 | -0.0148 | -58.5287
-15.5 | -1.6207 | 0.02539 | -0.0114 | -63.8322
-15 | -1.5894 | 0.0232 | -0.0088 | -68.5086
-14.5 | -1.5525 | 0.02134 | -0.0068 | -72.7507
-14 | -1.5119 | 0.01968 | -0.005 | -76.8242
-13.5 | -1.4683 | 0.01823 | -0.0036 | -80.5431
-13 | -1.4223 | 0.01696 | -0.0024 | -83.862
-12.5 | -1.3742 | 0.01586 | -0.0015 | -86.6456
-12 | -1.3261 | 0.0146 | -0.0005 | -90.8288
-11.5 | -1.2771 | 0.01337 | 0.0004 | -95.5198
-11 | -1.2257 | 0.01246 | 0.0009 | -98.3708
-10.5 | -1.173 | 0.01171 | 0.0013 | -100.1708
-10 | -1.1193 | 0.01106 | 0.0015 | -101.2025
-9.5 | -1.0657 | 0.01028 | 0.0018 | -103.6673
-9 | -1.0111 | 0.00962 | 0.0018 | -105.104
-8.5 | -0.9554 | 0.00913 | 0.0017 | -104.644
-8 | -0.8993 | 0.00853 | 0.0015 | -105.4279
-7.5 | -0.841 | 0.00813 | 0.0009 | -103.444
-7 | -0.7884 | 0.00773 | 0.0016 | -101.9922
-6.5 | -0.7347 | 0.00748 | 0.0022 | -98.2219
-6 | -0.6805 | 0.00712 | 0.0026 | -95.5758
-5.5 | -0.6248 | 0.00689 | 0.0027 | -90.6821
-5 | -0.5682 | 0.0067 | 0.0026 | -84.806
-4.5 | -0.5124 | 0.00642 | 0.0027 | -79.8131
-4 | -0.4559 | 0.00614 | 0.0027 | -74.2508
-3.5 | -0.3996 | 0.00594 | 0.0027 | -67.2727
-3 | -0.3438 | 0.00594 | 0.0028 | -57.8788
-2.5 | -0.2864 | 0.00592 | 0.0025 | -48.3784
-2 | -0.2288 | 0.00586 | 0.0022 | -39.0444
-1.5 | -0.1717 | 0.00577 | 0.0018 | -29.7574
-1 | -0.1142 | 0.00599 | 0.0013 | -19.0651
-0.5 | -0.0568 | 0.00634 | 0.0007 | -8.959
0 | 0 | 0.00705 | 0 | 0
0.5 | 0.0568 | 0.00635 | -0.0007 | 8.9449
1 | 0.1141 | 0.00598 | -0.0012 | 19.0803
1.5 | 0.1716 | 0.00577 | -0.0017 | 29.74
2 | 0.2288 | 0.00587 | -0.0022 | 38.9779
2.5 | 0.2863 | 0.00592 | -0.0025 | 48.3615
3 | 0.3437 | 0.00594 | -0.0028 | 57.862
3.5 | 0.3996 | 0.00594 | -0.0027 | 67.2727
4 | 0.4559 | 0.00615 | -0.0027 | 74.1301
4.5 | 0.5124 | 0.00642 | -0.0027 | 79.8131
5 | 0.5683 | 0.0067 | -0.0026 | 84.8209
5.5 | 0.6248 | 0.00689 | -0.0027 | 90.6821
6 | 0.6806 | 0.00713 | -0.0026 | 95.4558
6.5 | 0.7348 | 0.00749 | -0.0022 | 98.1041
7 | 0.7885 | 0.00773 | -0.0017 | 102.0052
7.5 | 0.8412 | 0.00813 | -0.0009 | 103.4686
8 | 0.8995 | 0.00853 | -0.0016 | 105.4513
8.5 | 0.9555 | 0.00913 | -0.0017 | 104.655
9 | 1.0113 | 0.00962 | -0.0019 | 105.1247
9.5 | 1.0659 | 0.01028 | -0.0018 | 103.6868
10 | 1.1195 | 0.01107 | -0.0016 | 101.1292
10.5 | 1.1732 | 0.01171 | -0.0013 | 100.1879
11 | 1.226 | 0.01247 | -0.001 | 98.316
11.5 | 1.2774 | 0.01337 | -0.0004 | 95.5423
12 | 1.3264 | 0.01462 | 0.0004 | 90.725
12.5 | 1.3746 | 0.01586 | 0.0014 | 86.6709
13 | 1.4227 | 0.01696 | 0.0023 | 83.8856
13.5 | 1.4688 | 0.01822 | 0.0035 | 80.6147
14 | 1.5124 | 0.01968 | 0.0049 | 76.8496
14.5 | 1.553 | 0.02134 | 0.0066 | 72.7741
15 | 1.59 | 0.0232 | 0.0087 | 68.5345
15.5 | 1.6214 | 0.02538 | 0.0113 | 63.8849
16 | 1.6436 | 0.02808 | 0.0146 | 58.5328
16.5 | 1.6449 | 0.03127 | 0.0204 | 52.6031
17 | 1.6299 | 0.03597 | 0.0251 | 45.3128
17.5 | 1.6009 | 0.04372 | 0.0251 | 36.6171
18 | 1.5484 | 0.05791 | 0.0169 | 26.738

## 77. Re 5M Mach 0.25 (1)
BIGFOIL.COM POLAR EXPORT
m2
NACA M2 |  |  |  | Cl Max: | 0.956 | at alpha= | 10 | deg
JavaFoil+Calcfoil stall+Eppler ext transition |  |  |  | L/D Max: | 71.57 | at alpha= | 8.5 | deg
Re: | 5000000 |  |  | Cd Min: | 0.00773 | at alpha= | 0 | deg
Mach: | 0.25 |  |  | Cl=0 at alpha= | 0 | deg
|  |  |  | @ Cl=0.1, Cd= | 0.0089453
|  |  |  | @ Cl=0.4, Cd= | 0.13846
|  |  |  | @ Cl=0.6, Cd= | 0.13846
alpha (deg) | Cl | Cd | Cm | Cl/Cd
-15 | -0.39 | 0.13846 | 0.013 | -2.813
-14.5 | -0.457 | 0.12508 | 0.013 | -3.65
-14 | -0.519 | 0.11325 | 0.013 | -4.581
-13.5 | -0.576 | 0.1063 | 0.013 | -5.418
-13 | -0.627 | 0.09739 | 0.012 | -6.443
-12.5 | -0.674 | 0.08875 | 0.013 | -7.591
-12 | -0.712 | 0.08069 | 0.013 | -8.83
-11.5 | -0.745 | 0.07239 | 0.013 | -10.296
-11 | -0.769 | 0.06559 | 0.014 | -11.722
-10.5 | -0.937 | 0.01574 | 0.021 | -59.553
-10 | -0.947 | 0.01448 | 0.02 | -65.39
-9.5 | -0.94 | 0.01371 | 0.019 | -68.553
-9 | -0.923 | 0.01332 | 0.018 | -69.298
-8.5 | -0.894 | 0.01271 | 0.017 | -70.394
-8 | -0.854 | 0.01227 | 0.016 | -69.651
-7.5 | -0.812 | 0.01213 | 0.015 | -66.944
-7 | -0.767 | 0.0117 | 0.014 | -65.498
-6.5 | -0.719 | 0.01143 | 0.013 | -62.926
-6 | -0.67 | 0.01117 | 0.012 | -59.956
-5.5 | -0.619 | 0.01091 | 0.011 | -56.719
-5 | -0.566 | 0.01072 | 0.01 | -52.817
-4.5 | -0.513 | 0.0105 | 0.009 | -48.821
-4 | -0.458 | 0.01037 | 0.008 | -44.131
-3.5 | -0.402 | 0.01018 | 0.007 | -39.498
-3 | -0.346 | 0.00973 | 0.006 | -35.536
-2.5 | -0.289 | 0.00883 | 0.005 | -32.747
-2 | -0.232 | 0.00986 | 0.004 | -23.487
-1.5 | -0.174 | 0.00982 | 0.003 | -17.715
-1 | -0.116 | 0.00917 | 0.002 | -12.66
-0.5 | -0.058 | 0.00854 | 0.001 | -6.803
0 | 0 | 0.00773 | 0 | 0
0.5 | 0.059 | 0.0085 | -0.001 | 6.89
1 | 0.117 | 0.00913 | -0.002 | 12.821
1.5 | 0.175 | 0.00978 | -0.003 | 17.938
2 | 0.234 | 0.00982 | -0.004 | 23.786
2.5 | 0.291 | 0.00879 | -0.005 | 33.156
3 | 0.349 | 0.00968 | -0.006 | 36.005
3.5 | 0.406 | 0.01013 | -0.007 | 40.023
4 | 0.462 | 0.01032 | -0.008 | 44.728
4.5 | 0.517 | 0.01044 | -0.009 | 49.494
5 | 0.571 | 0.01066 | -0.01 | 53.559
5.5 | 0.624 | 0.01085 | -0.011 | 57.531
6 | 0.676 | 0.01111 | -0.012 | 60.833
6.5 | 0.725 | 0.01136 | -0.013 | 63.868
7 | 0.773 | 0.01163 | -0.014 | 66.502
7.5 | 0.819 | 0.01204 | -0.015 | 67.996
8 | 0.862 | 0.01218 | -0.016 | 70.784
8.5 | 0.903 | 0.01261 | -0.017 | 71.57
9 | 0.932 | 0.01322 | -0.018 | 70.486
9.5 | 0.948 | 0.01359 | -0.019 | 69.783
10 | 0.956 | 0.01435 | -0.02 | 66.628
10.5 | 0.937 | 0.01574 | -0.02 | 59.553
11 | 0.769 | 0.06559 | -0.013 | 11.722
11.5 | 0.745 | 0.07239 | -0.013 | 10.296
12 | 0.712 | 0.08069 | -0.013 | 8.83
12.5 | 0.674 | 0.08875 | -0.013 | 7.591
13 | 0.627 | 0.09739 | -0.012 | 6.443
13.5 | 0.576 | 0.1063 | -0.013 | 5.418
14 | 0.519 | 0.11325 | -0.013 | 4.581
14.5 | 0.457 | 0.12508 | -0.013 | 3.65
15 | 0.39 | 0.13846 | -0.013 | 2.813

## 78. Re 5M Mach 0.25 (2)
BIGFOIL.COM POLAR EXPORT
m2
NACA M2 |  |  |  | Cl Max: | 1.377 | at alpha= | 12.5 | deg
XFOIL ncrit=9 |  |  |  | L/D Max: | 102.711 | at alpha= | 7.5 | deg
Re: | 5000000 |  |  | Cd Min: | 0.224 | at alpha= | -17.5 | deg
Mach: | 0.25 |  |  | Cl=0 at alpha= | 0 | deg
|  |  |  | @ Cl=0.1, Cd= | 0.0061398
|  |  |  | @ Cl=0.4, Cd= | 0.006
|  |  |  | @ Cl=0.6, Cd= | 0.0068448
alpha (deg) | Cl | Cd | Cm | Cl/Cd
-17.5 | -0.8674 | 0.224 | 0.0805 | -3.8723
-17 | -0.8623 | 0.21078 | 0.0741 | -4.091
-16.5 | -0.8489 | 0.20267 | 0.0696 | -4.1886
-16 | -0.8427 | 0.19164 | 0.0641 | -4.3973
-15.5 | -0.8981 | 0.16197 | 0.0494 | -5.5449
-15 | -0.9445 | 0.14058 | 0.0378 | -6.7186
-14.5 | -1.007 | 0.11837 | 0.0252 | -8.5072
-14 | -1.2021 | 0.06807 | -0.0144 | -17.6598
-13.5 | -1.2757 | 0.05102 | -0.0267 | -25.0039
-13 | -1.3518 | 0.03836 | -0.0228 | -35.2398
-12.5 | -1.3761 | 0.02807 | -0.0182 | -49.0239
-12 | -1.3584 | 0.02241 | -0.0142 | -60.6158
-11.5 | -1.3209 | 0.01887 | -0.0112 | -70
-11 | -1.2735 | 0.0165 | -0.0088 | -77.1818
-10.5 | -1.2252 | 0.01401 | -0.0065 | -87.4518
-10 | -1.17 | 0.01266 | -0.005 | -92.4171
-9.5 | -1.1127 | 0.01161 | -0.0039 | -95.8398
-9 | -1.0543 | 0.01078 | -0.003 | -97.8015
-8.5 | -0.9963 | 0.0098 | -0.0022 | -101.6633
-8 | -0.9361 | 0.00915 | -0.0019 | -102.306
-7.5 | -0.875 | 0.00852 | -0.0018 | -102.6995
-7 | -0.8192 | 0.00809 | -0.0006 | -101.2608
-6.5 | -0.763 | 0.00768 | 0.0005 | -99.349
-6 | -0.7058 | 0.00734 | 0.0012 | -96.158
-5.5 | -0.6475 | 0.00703 | 0.0016 | -92.1053
-5 | -0.5885 | 0.0068 | 0.0018 | -86.5441
-4.5 | -0.5298 | 0.0066 | 0.002 | -80.2727
-4 | -0.4715 | 0.00623 | 0.0022 | -75.6822
-3.5 | -0.4129 | 0.006 | 0.0024 | -68.8167
-3 | -0.355 | 0.006 | 0.0026 | -59.1667
-2.5 | -0.2955 | 0.00596 | 0.0024 | -49.5805
-2 | -0.236 | 0.00592 | 0.0021 | -39.8649
-1.5 | -0.177 | 0.00582 | 0.0017 | -30.4124
-1 | -0.1177 | 0.00604 | 0.0012 | -19.4868
0 | 0 | 0.00709 | 0 | 0
0.5 | 0.0586 | 0.00642 | -0.0006 | 9.1277
1 | 0.1177 | 0.00602 | -0.0012 | 19.5515
1.5 | 0.177 | 0.00582 | -0.0017 | 30.4124
2 | 0.236 | 0.00592 | -0.0021 | 39.8649
2.5 | 0.2955 | 0.00596 | -0.0024 | 49.5805
3 | 0.355 | 0.006 | -0.0026 | 59.1667
3.5 | 0.4128 | 0.006 | -0.0024 | 68.8
4 | 0.4715 | 0.00623 | -0.0023 | 75.6822
4.5 | 0.5298 | 0.0066 | -0.002 | 80.2727
5 | 0.5885 | 0.0068 | -0.0018 | 86.5441
5.5 | 0.6475 | 0.00703 | -0.0016 | 92.1053
6 | 0.7059 | 0.00735 | -0.0012 | 96.0408
6.5 | 0.7631 | 0.00768 | -0.0005 | 99.362
7 | 0.8194 | 0.0081 | 0.0005 | 101.1605
7.5 | 0.8751 | 0.00852 | 0.0018 | 102.7113
8 | 0.9364 | 0.00915 | 0.0018 | 102.3388
8.5 | 0.9965 | 0.0098 | 0.0021 | 101.6837
9 | 1.0545 | 0.01078 | 0.0029 | 97.82
9.5 | 1.113 | 0.01161 | 0.0038 | 95.8656
10 | 1.1703 | 0.01265 | 0.005 | 92.5138
10.5 | 1.2255 | 0.01401 | 0.0065 | 87.4732
11 | 1.2738 | 0.01651 | 0.0087 | 77.1532
11.5 | 1.3212 | 0.01888 | 0.0111 | 69.9788
12 | 1.3589 | 0.02241 | 0.0141 | 60.6381
12.5 | 1.377 | 0.02802 | 0.0181 | 49.1435
13 | 1.3544 | 0.03809 | 0.0227 | 35.5579
13.5 | 1.278 | 0.0509 | 0.0266 | 25.1081
14 | 1.2 | 0.0688 | 0.0134 | 17.4419
14.5 | 1.0061 | 0.11893 | -0.0258 | 8.4596
15 | 0.9457 | 0.14075 | -0.0382 | 6.719
15.5 | 0.8985 | 0.16238 | -0.0498 | 5.5333
16 | 0.8446 | 0.19153 | -0.0642 | 4.4098
16.5 | 0.8504 | 0.20272 | -0.0698 | 4.1949
17 | 0.8637 | 0.21085 | -0.0742 | 4.0963
17.5 | 0.8691 | 0.22397 | -0.0806 | 3.8804

## 79. Re 5M Mach 0.50 (1)
BIGFOIL.COM POLAR EXPORT
m2
NACA M2 |  |  |  | Cl Max: | 1.036 | at alpha= | 20 | deg
JavaFoil+Calcfoil stall+Eppler ext transition |  |  |  | L/D Max: | 60.046 | at alpha= | 6.5 | deg
Re: | 5000000 |  |  | Cd Min: | 0.00868 | at alpha= | 0 | deg
Mach: | 0.5 |  |  | Cl=0 at alpha= | 0 | deg
|  |  |  | @ Cl=0.1, Cd= | 0.0096106
|  |  |  | @ Cl=0.4, Cd= | 0.010181
|  |  |  | @ Cl=0.6, Cd= | 0.087831
alpha (deg) | Cl | Cd | Cm | Cl/Cd
-20 | -1.035 | 0.16225 | 0.026 | -6.382
-19.5 | -1.011 | 0.15582 | 0.026 | -6.487
-19 | -0.986 | 0.15239 | 0.025 | -6.472
-18.5 | -0.961 | 0.14691 | 0.024 | -6.544
-18 | -0.937 | 0.14263 | 0.024 | -6.566
-17.5 | -0.912 | 0.14031 | 0.023 | -6.497
-17 | -0.887 | 0.13602 | 0.022 | -6.518
-16.5 | -0.862 | 0.13526 | 0.022 | -6.373
-16 | -0.837 | 0.12129 | 0.021 | -6.902
-15.5 | -0.812 | 0.11723 | 0.021 | -6.925
-15 | -0.786 | 0.11021 | 0.02 | -7.131
-14.5 | -0.759 | 0.10633 | 0.019 | -7.139
-14 | -0.729 | 0.1103 | 0.017 | -6.611
-13.5 | -0.703 | 0.10711 | 0.016 | -6.567
-13 | -0.678 | 0.10038 | 0.015 | -6.751
-12.5 | -0.652 | 0.09844 | 0.015 | -6.624
-12 | -0.627 | 0.09321 | 0.014 | -6.729
-11.5 | -0.601 | 0.08903 | 0.013 | -6.745
-11 | -0.574 | 0.08181 | 0.013 | -7.021
-10.5 | -0.549 | 0.07391 | 0.012 | -7.431
-10 | -0.524 | 0.06778 | 0.012 | -7.736
-9.5 | -0.5 | 0.06208 | 0.012 | -8.058
-9 | -0.477 | 0.05679 | 0.012 | -8.391
-8.5 | -0.452 | 0.0515 | 0.012 | -8.779
-8 | -0.515 | 0.01383 | 0.018 | -37.228
-7.5 | -0.603 | 0.05051 | 0.008 | -11.935
-7 | -0.762 | 0.01296 | 0.016 | -58.803
-6.5 | -0.745 | 0.0126 | 0.015 | -59.137
-6 | -0.712 | 0.01214 | 0.013 | -58.608
-5.5 | -0.668 | 0.01178 | 0.012 | -56.757
-5 | -0.618 | 0.01134 | 0.011 | -54.542
-4.5 | -0.564 | 0.01084 | 0.01 | -52.016
-4 | -0.506 | 0.0106 | 0.009 | -47.757
-3.5 | -0.446 | 0.01057 | 0.008 | -42.233
-3 | -0.385 | 0.01015 | 0.007 | -37.903
-2.5 | -0.322 | 0.00906 | 0.006 | -35.57
-2 | -0.258 | 0.01009 | 0.005 | -25.62
-1.5 | -0.194 | 0.01005 | 0.003 | -19.343
-1 | -0.13 | 0.00997 | 0.002 | -13.014
-0.5 | -0.065 | 0.00929 | 0.001 | -6.993
0 | 0 | 0.00868 | 0 | 0
0.5 | 0.065 | 0.00925 | -0.001 | 7.083
1 | 0.131 | 0.00993 | -0.002 | 13.179
1.5 | 0.196 | 0.01 | -0.003 | 19.591
2 | 0.261 | 0.01004 | -0.005 | 25.953
2.5 | 0.325 | 0.00902 | -0.006 | 36.024
3 | 0.388 | 0.0101 | -0.007 | 38.415
3.5 | 0.45 | 0.01052 | -0.008 | 42.805
4 | 0.511 | 0.01055 | -0.009 | 48.42
4.5 | 0.569 | 0.01078 | -0.01 | 52.752
5 | 0.624 | 0.01128 | -0.011 | 55.323
5.5 | 0.674 | 0.01171 | -0.012 | 57.586
6 | 0.718 | 0.01207 | -0.013 | 59.485
6.5 | 0.752 | 0.01252 | -0.015 | 60.046
7 | 0.769 | 0.01301 | -0.016 | 59.098
7.5 | 0.603 | 0.05122 | -0.008 | 11.769
8 | 0.52 | 0.01398 | -0.018 | 37.171
8.5 | 0.452 | 0.0515 | -0.012 | 8.779
9 | 0.477 | 0.05679 | -0.012 | 8.391
9.5 | 0.5 | 0.06208 | -0.012 | 8.058
10 | 0.524 | 0.06778 | -0.012 | 7.736
10.5 | 0.55 | 0.07463 | -0.012 | 7.363
11 | 0.575 | 0.08185 | -0.013 | 7.02
11.5 | 0.601 | 0.08807 | -0.013 | 6.821
12 | 0.627 | 0.09321 | -0.014 | 6.729
12.5 | 0.652 | 0.09844 | -0.015 | 6.624
13 | 0.678 | 0.10038 | -0.015 | 6.751
13.5 | 0.703 | 0.10711 | -0.016 | 6.567
14 | 0.729 | 0.1103 | -0.017 | 6.611
14.5 | 0.757 | 0.1136 | -0.018 | 6.665
15 | 0.786 | 0.11079 | -0.02 | 7.091
15.5 | 0.812 | 0.11753 | -0.021 | 6.907
16 | 0.837 | 0.1228 | -0.021 | 6.817
16.5 | 0.862 | 0.13211 | -0.022 | 6.524
17 | 0.887 | 0.13602 | -0.022 | 6.518
17.5 | 0.912 | 0.13532 | -0.023 | 6.739
18 | 0.937 | 0.13987 | -0.024 | 6.698
18.5 | 0.961 | 0.14689 | -0.024 | 6.545
19 | 0.986 | 0.15375 | -0.025 | 6.414
19.5 | 1.011 | 0.15582 | -0.025 | 6.487
20 | 1.036 | 0.15698 | -0.026 | 6.598

## 80. Re 5M Mach 0.50 (2)
BIGFOIL.COM POLAR EXPORT
m2
NACA M2 |  |  |  | Cl Max: | 1.0105 | at alpha= | 19.5 | deg
XFOIL ncrit=9 |  |  |  | L/D Max: | 92.543 | at alpha= | 5.5 | deg
Re: | 5000000 |  |  | Cd Min: | 0.29619 | at alpha= | -20 | deg
Mach: | 0.5 |  |  | Cl=0 at alpha= | 0 | deg
|  |  |  | @ Cl=0.1, Cd= | 0.0067373
|  |  |  | @ Cl=0.4, Cd= | 0.0062993
|  |  |  | @ Cl=0.6, Cd= | 0.0071296
alpha (deg) | Cl | Cd | Cm | Cl/Cd
-20 | -1.0316 | 0.29619 | 0.1233 | -3.4829
-19.5 | -1.0098 | 0.28702 | 0.1176 | -3.5182
-19 | -0.9887 | 0.27835 | 0.112 | -3.552
-18.5 | -0.9671 | 0.2691 | 0.1064 | -3.5938
-18 | -0.9457 | 0.25945 | 0.1008 | -3.645
-17.5 | -0.9247 | 0.24969 | 0.0952 | -3.7034
-17 | -0.9044 | 0.23939 | 0.0897 | -3.7779
-16.5 | -0.8849 | 0.22983 | 0.0843 | -3.8502
-16 | -0.8648 | 0.22113 | 0.0792 | -3.9108
-15.5 | -0.8456 | 0.21212 | 0.0743 | -3.9864
-15 | -0.8279 | 0.2028 | 0.0693 | -4.0823
-14.5 | -0.8113 | 0.19316 | 0.0643 | -4.2001
-14 | -0.798 | 0.18257 | 0.0591 | -4.3709
-13.5 | -0.7853 | 0.17266 | 0.0543 | -4.5482
-13 | -0.7761 | 0.16229 | 0.0492 | -4.7822
-12.5 | -0.766 | 0.15272 | 0.0446 | -5.0157
-12 | -0.7607 | 0.1425 | 0.0399 | -5.3382
-11.5 | -0.7606 | 0.13147 | 0.0347 | -5.7854
-11 | -0.7656 | 0.12003 | 0.0293 | -6.3784
-10.5 | -0.7779 | 0.10772 | 0.023 | -7.2215
-10 | -0.7864 | 0.09663 | 0.0171 | -8.1383
-9.5 | -0.7979 | 0.08526 | 0.0103 | -9.3584
-9 | -0.8122 | 0.07313 | 0.0017 | -11.1062
-8.5 | -0.8282 | 0.05802 | -0.0156 | -14.2744
-8 | -0.858 | 0.04821 | -0.02 | -17.7971
-7.5 | -0.8742 | 0.03738 | -0.0209 | -23.3868
-7 | -0.8826 | 0.02412 | -0.0196 | -36.592
-6.5 | -0.8769 | 0.0132 | -0.0138 | -66.4318
-6 | -0.8238 | 0.00918 | -0.0087 | -89.7386
-5.5 | -0.7532 | 0.00815 | -0.0057 | -92.4172
-5 | -0.6822 | 0.00757 | -0.0035 | -90.1189
-4.5 | -0.611 | 0.00718 | -0.002 | -85.0975
-4 | -0.5411 | 0.00686 | -0.0007 | -78.8776
-3.5 | -0.4735 | 0.00637 | 0.0005 | -74.3328
-3 | -0.4057 | 0.00631 | 0.0013 | -64.2948
-2.5 | -0.3368 | 0.00618 | 0.0015 | -54.4984
-2 | -0.2684 | 0.00616 | 0.0015 | -43.5714
-1.5 | -0.2006 | 0.00624 | 0.0013 | -32.1474
-1 | -0.1336 | 0.0063 | 0.001 | -21.2063
-0.5 | -0.0677 | 0.00717 | 0.0003 | -9.4421
0 | 0 | 0.00721 | 0 | 0
0.5 | 0.0676 | 0.00717 | -0.0003 | 9.4282
1 | 0.1335 | 0.00629 | -0.001 | 21.2242
1.5 | 0.2005 | 0.00624 | -0.0013 | 32.1314
2 | 0.2683 | 0.00618 | -0.0015 | 43.4142
2.5 | 0.3368 | 0.00618 | -0.0015 | 54.4984
3 | 0.4057 | 0.00631 | -0.0013 | 64.2948
3.5 | 0.4734 | 0.00637 | -0.0005 | 74.3171
4 | 0.5411 | 0.00686 | 0.0007 | 78.8776
4.5 | 0.611 | 0.00718 | 0.002 | 85.0975
5 | 0.6823 | 0.00757 | 0.0035 | 90.1321
5.5 | 0.7533 | 0.00814 | 0.0057 | 92.543
6 | 0.8239 | 0.00918 | 0.0087 | 89.7495
6.5 | 0.8769 | 0.01321 | 0.0138 | 66.3815
7 | 0.8827 | 0.02416 | 0.0196 | 36.5356
7.5 | 0.8743 | 0.03742 | 0.0209 | 23.3645
8 | 0.8582 | 0.04825 | 0.0199 | 17.7865
8.5 | 0.8283 | 0.05813 | 0.0153 | 14.2491
9 | 0.8126 | 0.07324 | -0.0019 | 11.095
9.5 | 0.798 | 0.08543 | -0.0106 | 9.341
10 | 0.7872 | 0.09672 | -0.0173 | 8.139
10.5 | 0.7786 | 0.10783 | -0.0232 | 7.2206
11 | 0.7665 | 0.12014 | -0.0296 | 6.3801
11.5 | 0.7617 | 0.13155 | -0.035 | 5.7902
12 | 0.7617 | 0.14259 | -0.0401 | 5.3419
12.5 | 0.7671 | 0.15281 | -0.0449 | 5.02
13 | 0.7774 | 0.16229 | -0.0494 | 4.7902
13.5 | 0.7865 | 0.1727 | -0.0545 | 4.5541
14 | 0.7989 | 0.1827 | -0.0593 | 4.3727
14.5 | 0.8121 | 0.19333 | -0.0645 | 4.2006
15 | 0.8287 | 0.20301 | -0.0695 | 4.0821
15.5 | 0.8465 | 0.21231 | -0.0745 | 3.9871
16 | 0.8654 | 0.22149 | -0.0795 | 3.9072
16.5 | 0.8857 | 0.23007 | -0.0845 | 3.8497
17 | 0.9052 | 0.23971 | -0.0899 | 3.7762
17.5 | 0.9255 | 0.25001 | -0.0954 | 3.7019
18 | 0.9464 | 0.25987 | -0.101 | 3.6418
18.5 | 0.9678 | 0.26953 | -0.1066 | 3.5907
19 | 0.9895 | 0.2789 | -0.1122 | 3.5479
19.5 | 1.0105 | 0.28763 | -0.1178 | 3.5132
20 | 0.6716 | 0.23406 | -0.0621 | 2.8693

## 81. Re 6M Mach 0.00 (1)
BIGFOIL.COM POLAR EXPORT
m2
NACA M2 |  |  |  | Cl Max: | 1.005 | at alpha= | 11 | deg
JavaFoil+Calcfoil stall+Eppler ext transition |  |  |  | L/D Max: | 75.531 | at alpha= | 9 | deg
Re: | 6000000 |  |  | Cd Min: | 0.00816 | at alpha= | 0.5 | deg
Mach: | 0 |  |  | Cl=0 at alpha= | 0 | deg
|  |  |  | @ Cl=0.1, Cd= | 0.0090968
|  |  |  | @ Cl=0.4, Cd= | 0.0097484
|  |  |  | @ Cl=0.6, Cd= | 0.010556
alpha (deg) | Cl | Cd | Cm | Cl/Cd
-16 | -0.68 | 0.12208 | 0.016 | -5.574
-15.5 | -0.706 | 0.11513 | 0.015 | -6.13
-15 | -0.73 | 0.1079 | 0.015 | -6.765
-14.5 | -0.754 | 0.09995 | 0.016 | -7.544
-14 | -0.773 | 0.09447 | 0.015 | -8.186
-13.5 | -0.793 | 0.08692 | 0.015 | -9.119
-13 | -0.809 | 0.08006 | 0.015 | -10.105
-12.5 | -0.827 | 0.07048 | 0.016 | -11.732
-12 | -0.931 | 0.02665 | 0.021 | -34.932
-11.5 | -0.992 | 0.0161 | 0.022 | -61.59
-11 | -0.995 | 0.01447 | 0.021 | -68.807
-10.5 | -0.985 | 0.01371 | 0.02 | -71.861
-10 | -0.969 | 0.01314 | 0.019 | -73.753
-9.5 | -0.947 | 0.01286 | 0.018 | -73.659
-9 | -0.92 | 0.01238 | 0.017 | -74.301
-8.5 | -0.884 | 0.01205 | 0.016 | -73.402
-8 | -0.842 | 0.01184 | 0.015 | -71.068
-7.5 | -0.797 | 0.01155 | 0.015 | -69.002
-7 | -0.75 | 0.01133 | 0.014 | -66.224
-6.5 | -0.702 | 0.01099 | 0.013 | -63.887
-6 | -0.653 | 0.01078 | 0.012 | -60.549
-5.5 | -0.602 | 0.01064 | 0.011 | -56.6
-5 | -0.55 | 0.01045 | 0.01 | -52.657
-4.5 | -0.498 | 0.01011 | 0.009 | -49.233
-4 | -0.444 | 0.01013 | 0.008 | -43.87
-3.5 | -0.39 | 0.00975 | 0.007 | -40.014
-3 | -0.335 | 0.00961 | 0.006 | -34.903
-2.5 | -0.28 | 0.00882 | 0.005 | -31.753
-2 | -0.224 | 0.00971 | 0.004 | -23.108
-1.5 | -0.169 | 0.00975 | 0.003 | -17.283
-1 | -0.113 | 0.00942 | 0.002 | -11.942
-0.5 | -0.056 | 0.0082 | 0.001 | -6.868
0 | 0 | 0.00858 | 0 | 0
0.5 | 0.057 | 0.00816 | -0.001 | 6.952
1 | 0.113 | 0.00938 | -0.002 | 12.083
1.5 | 0.17 | 0.00972 | -0.003 | 17.488
2 | 0.226 | 0.00967 | -0.004 | 23.386
2.5 | 0.282 | 0.00879 | -0.005 | 32.125
3 | 0.338 | 0.00956 | -0.006 | 35.338
3.5 | 0.393 | 0.0097 | -0.007 | 40.523
4 | 0.448 | 0.01008 | -0.008 | 44.432
4.5 | 0.502 | 0.01006 | -0.009 | 49.881
5 | 0.555 | 0.0104 | -0.01 | 53.362
5.5 | 0.607 | 0.01058 | -0.011 | 57.376
6 | 0.658 | 0.01072 | -0.012 | 61.397
6.5 | 0.708 | 0.01093 | -0.013 | 64.798
7 | 0.757 | 0.01126 | -0.014 | 67.2
7.5 | 0.804 | 0.01147 | -0.015 | 70.047
8 | 0.849 | 0.01176 | -0.015 | 72.171
8.5 | 0.892 | 0.01196 | -0.016 | 74.588
9 | 0.928 | 0.01228 | -0.017 | 75.531
9.5 | 0.956 | 0.01276 | -0.018 | 74.917
10 | 0.978 | 0.01303 | -0.019 | 75.062
10.5 | 0.994 | 0.01359 | -0.02 | 73.189
11 | 1.005 | 0.01433 | -0.021 | 70.151
11.5 | 0.992 | 0.0161 | -0.021 | 61.59
12 | 0.931 | 0.02665 | -0.021 | 34.932
12.5 | 0.827 | 0.07048 | -0.016 | 11.732
13 | 0.809 | 0.08006 | -0.015 | 10.105
13.5 | 0.793 | 0.08692 | -0.015 | 9.119
14 | 0.773 | 0.09447 | -0.015 | 8.186
14.5 | 0.754 | 0.09995 | -0.015 | 7.544
15 | 0.73 | 0.1079 | -0.015 | 6.765
15.5 | 0.706 | 0.11513 | -0.015 | 6.13
16 | 0.68 | 0.12208 | -0.015 | 5.574

## 82. Re 6M Mach 0.00 (2)
BIGFOIL.COM POLAR EXPORT
m2
NACA M2 |  |  |  | Cl Max: | 1.7101 | at alpha= | 17 | deg
XFOIL ncrit=9 |  |  |  | L/D Max: | 110.241 | at alpha= | 9 | deg
Re: | 6000000 |  |  | Cd Min: | 0.23001 | at alpha= | 19.5 | deg
Mach: | 0 |  |  | Cl=0 at alpha= | 0 | deg
|  |  |  | @ Cl=0.1, Cd= | 0.0061701
|  |  |  | @ Cl=0.4, Cd= | 0.0058509
|  |  |  | @ Cl=0.6, Cd= | 0.0065241
alpha (deg) | Cl | Cd | Cm | Cl/Cd
-19 | -1.6063 | 0.05872 | -0.015 | -27.3552
-18.5 | -1.6586 | 0.04449 | -0.023 | -37.2803
-18 | -1.6886 | 0.03626 | -0.0238 | -46.5692
-17.5 | -1.7031 | 0.03137 | -0.0202 | -54.2907
-17 | -1.7094 | 0.02812 | -0.014 | -60.7895
-16.5 | -1.6935 | 0.02556 | -0.01 | -66.2559
-16 | -1.6667 | 0.02335 | -0.0072 | -71.379
-15.5 | -1.6335 | 0.02148 | -0.005 | -76.0475
-15 | -1.5958 | 0.01986 | -0.0033 | -80.3525
-14.5 | -1.5546 | 0.01846 | -0.0019 | -84.2145
-14 | -1.5108 | 0.01725 | -0.0008 | -87.5826
-13.5 | -1.465 | 0.01617 | 0.0001 | -90.5999
-13 | -1.4175 | 0.01522 | 0.0008 | -93.134
-12.5 | -1.3687 | 0.01436 | 0.0014 | -95.3134
-12 | -1.3196 | 0.0134 | 0.002 | -98.4776
-11.5 | -1.27 | 0.0124 | 0.0025 | -102.4194
-11 | -1.2188 | 0.0116 | 0.0028 | -105.069
-10.5 | -1.1664 | 0.01094 | 0.0029 | -106.6179
-10 | -1.113 | 0.01038 | 0.003 | -107.2254
-9.5 | -1.0594 | 0.00974 | 0.003 | -108.768
-9 | -1.0052 | 0.00912 | 0.0029 | -110.2193
-8.5 | -0.9491 | 0.00866 | 0.0024 | -109.5958
-7.5 | -0.8419 | 0.00781 | 0.0029 | -107.7977
-7 | -0.7886 | 0.00743 | 0.0033 | -106.1373
-6.5 | -0.7346 | 0.00718 | 0.0036 | -102.312
-6 | -0.6793 | 0.00684 | 0.0036 | -99.3129
-5.5 | -0.6236 | 0.0066 | 0.0035 | -94.4848
-5 | -0.5675 | 0.00642 | 0.0034 | -88.3956
-4.5 | -0.5112 | 0.00622 | 0.0033 | -82.1865
-4 | -0.4549 | 0.00595 | 0.0032 | -76.4538
-3.5 | -0.3996 | 0.00587 | 0.0033 | -68.075
-3 | -0.3428 | 0.00585 | 0.003 | -58.5983
-2 | -0.2282 | 0.00583 | 0.0022 | -39.1424
-1.5 | -0.1712 | 0.00573 | 0.0018 | -29.8778
-1 | -0.1141 | 0.00602 | 0.0012 | -18.9535
-0.5 | -0.0573 | 0.00669 | 0.0005 | -8.565
0 | 0 | 0.00689 | 0 | 0
0.5 | 0.0572 | 0.00669 | -0.0005 | 8.5501
1 | 0.114 | 0.006 | -0.0012 | 19
1.5 | 0.1712 | 0.00573 | -0.0018 | 29.8778
2 | 0.2282 | 0.00584 | -0.0022 | 39.0753
3 | 0.3427 | 0.00585 | -0.003 | 58.5812
3.5 | 0.3995 | 0.00585 | -0.0033 | 68.2906
4 | 0.4549 | 0.00595 | -0.0032 | 76.4538
4.5 | 0.5112 | 0.00623 | -0.0033 | 82.0546
5 | 0.5675 | 0.00642 | -0.0034 | 88.3956
5.5 | 0.6237 | 0.0066 | -0.0035 | 94.5
6 | 0.6793 | 0.00684 | -0.0036 | 99.3129
6.5 | 0.7346 | 0.00718 | -0.0036 | 102.312
7 | 0.7886 | 0.00743 | -0.0033 | 106.1373
7.5 | 0.8421 | 0.00782 | -0.003 | 107.6854
8.5 | 0.9495 | 0.00866 | -0.0025 | 109.642
9 | 1.0054 | 0.00912 | -0.0029 | 110.2412
9.5 | 1.0597 | 0.00973 | -0.003 | 108.9106
10 | 1.1133 | 0.01038 | -0.003 | 107.2543
10.5 | 1.1667 | 0.01094 | -0.003 | 106.6453
11 | 1.2191 | 0.01161 | -0.0028 | 105.0043
11.5 | 1.2703 | 0.0124 | -0.0026 | 102.4435
12 | 1.3199 | 0.01341 | -0.002 | 98.4265
12.5 | 1.369 | 0.01436 | -0.0015 | 95.3343
13 | 1.4179 | 0.01522 | -0.0009 | 93.1603
13.5 | 1.4654 | 0.01617 | -0.0002 | 90.6246
14 | 1.5113 | 0.01725 | 0.0007 | 87.6116
14.5 | 1.5551 | 0.01847 | 0.0018 | 84.196
15 | 1.5963 | 0.01986 | 0.0032 | 80.3776
15.5 | 1.6341 | 0.02147 | 0.0049 | 76.1109
16 | 1.6673 | 0.02336 | 0.0071 | 71.3741
16.5 | 1.6944 | 0.02555 | 0.0099 | 66.317
17 | 1.7101 | 0.02816 | 0.0139 | 60.728
17.5 | 1.7038 | 0.03143 | 0.02 | 54.2094
18 | 1.688 | 0.03646 | 0.0235 | 46.2973
18.5 | 1.6562 | 0.04501 | 0.0225 | 36.7963
19 | 1.604 | 0.05944 | 0.0141 | 26.9852
19.5 | 0.942 | 0.23001 | -0.0881 | 4.0955

## 83. Re 6M Mach 0.10 (1)
BIGFOIL.COM POLAR EXPORT
m2
NACA M2 |  |  |  | Cl Max: | 0.999 | at alpha= | 11 | deg
JavaFoil+Calcfoil stall+Eppler ext transition |  |  |  | L/D Max: | 75.049 | at alpha= | 9 | deg
Re: | 6000000 |  |  | Cd Min: | 0.00812 | at alpha= | 0.5 | deg
Mach: | 0.1 |  |  | Cl=0 at alpha= | 0 | deg
|  |  |  | @ Cl=0.1, Cd= | 0.0091384
|  |  |  | @ Cl=0.4, Cd= | 0.0097927
|  |  |  | @ Cl=0.6, Cd= | 0.010522
alpha (deg) | Cl | Cd | Cm | Cl/Cd
-16 | -0.639 | 0.12628 | 0.015 | -5.062
-15.5 | -0.669 | 0.11746 | 0.015 | -5.693
-15 | -0.696 | 0.11034 | 0.015 | -6.312
-14.5 | -0.723 | 0.10282 | 0.015 | -7.037
-14 | -0.749 | 0.09511 | 0.015 | -7.87
-13.5 | -0.769 | 0.09086 | 0.015 | -8.459
-13 | -0.789 | 0.08268 | 0.015 | -9.549
-12.5 | -0.807 | 0.07468 | 0.015 | -10.81
-12 | -0.833 | 0.06037 | 0.017 | -13.803
-11.5 | -0.98 | 0.0165 | 0.022 | -59.384
-11 | -0.989 | 0.01471 | 0.021 | -67.241
-10.5 | -0.981 | 0.01383 | 0.02 | -70.946
-10 | -0.967 | 0.01331 | 0.019 | -72.678
-9.5 | -0.947 | 0.01304 | 0.018 | -72.631
-9 | -0.921 | 0.01248 | 0.017 | -73.817
-8.5 | -0.887 | 0.01207 | 0.016 | -73.468
-8 | -0.844 | 0.01193 | 0.016 | -70.735
-7.5 | -0.799 | 0.01154 | 0.015 | -69.28
-7 | -0.753 | 0.01132 | 0.014 | -66.551
-6.5 | -0.705 | 0.01107 | 0.013 | -63.689
-6 | -0.656 | 0.01084 | 0.012 | -60.47
-5.5 | -0.605 | 0.01062 | 0.011 | -56.972
-5 | -0.553 | 0.01042 | 0.01 | -53.083
-4.5 | -0.5 | 0.01007 | 0.009 | -49.638
-4 | -0.446 | 0.01017 | 0.008 | -43.876
-3.5 | -0.392 | 0.00981 | 0.007 | -39.953
-3 | -0.337 | 0.00966 | 0.006 | -34.89
-2.5 | -0.282 | 0.0088 | 0.005 | -31.999
-2 | -0.226 | 0.00977 | 0.004 | -23.086
-1.5 | -0.169 | 0.00969 | 0.003 | -17.477
-1 | -0.113 | 0.00951 | 0.002 | -11.893
-0.5 | -0.057 | 0.00816 | 0.001 | -6.936
0 | 0 | 0.00853 | 0 | 0
0.5 | 0.057 | 0.00812 | -0.001 | 7.021
1 | 0.114 | 0.00947 | -0.002 | 12.035
1.5 | 0.171 | 0.00965 | -0.003 | 17.686
2 | 0.227 | 0.00973 | -0.004 | 23.365
2.5 | 0.284 | 0.00876 | -0.005 | 32.377
3 | 0.34 | 0.00961 | -0.006 | 35.33
3.5 | 0.395 | 0.00976 | -0.007 | 40.463
4 | 0.45 | 0.01012 | -0.008 | 44.444
4.5 | 0.504 | 0.01002 | -0.009 | 50.297
5 | 0.557 | 0.01036 | -0.01 | 53.799
5.5 | 0.61 | 0.01056 | -0.011 | 57.754
6 | 0.661 | 0.01078 | -0.012 | 61.32
6.5 | 0.711 | 0.011 | -0.013 | 64.606
7 | 0.759 | 0.01125 | -0.014 | 67.532
7.5 | 0.806 | 0.01146 | -0.015 | 70.329
8 | 0.851 | 0.01185 | -0.016 | 71.842
8.5 | 0.894 | 0.01198 | -0.016 | 74.654
9 | 0.929 | 0.01238 | -0.017 | 75.049
9.5 | 0.956 | 0.01294 | -0.018 | 73.877
10 | 0.976 | 0.0132 | -0.019 | 73.975
10.5 | 0.991 | 0.01371 | -0.02 | 72.266
11 | 0.999 | 0.01456 | -0.021 | 68.572
11.5 | 0.98 | 0.0165 | -0.022 | 59.384
12 | 0.833 | 0.06037 | -0.016 | 13.803
12.5 | 0.807 | 0.07468 | -0.015 | 10.81
13 | 0.789 | 0.08268 | -0.015 | 9.549
13.5 | 0.769 | 0.09086 | -0.014 | 8.459
14 | 0.749 | 0.09511 | -0.015 | 7.87
14.5 | 0.723 | 0.10282 | -0.015 | 7.037
15 | 0.696 | 0.11034 | -0.015 | 6.312
15.5 | 0.669 | 0.11746 | -0.015 | 5.693
16 | 0.639 | 0.12628 | -0.015 | 5.062

## 84. Re 6M Mach 0.10 (2)
BIGFOIL.COM POLAR EXPORT
m2
NACA M2 |  |  |  | Cl Max: | 1.6637 | at alpha= | 16.5 | deg
XFOIL ncrit=9 |  |  |  | L/D Max: | 109.428 | at alpha= | 9 | deg
Re: | 6000000 |  |  | Cd Min: | 0.22606 | at alpha= | -19 | deg
Mach: | 0.1 |  |  | Cl=0 at alpha= | 0 | deg
|  |  |  | @ Cl=0.1, Cd= | 0.0061893
|  |  |  | @ Cl=0.4, Cd= | 0.0058693
|  |  |  | @ Cl=0.6, Cd= | 0.0065316
alpha (deg) | Cl | Cd | Cm | Cl/Cd
-19 | -0.925 | 0.22606 | 0.0851 | -4.0918
-18 | -1.5734 | 0.05367 | -0.0202 | -29.3162
-17.5 | -1.6178 | 0.04164 | -0.026 | -38.8521
-17 | -1.6442 | 0.03467 | -0.0247 | -47.4243
-16.5 | -1.6628 | 0.03005 | -0.0188 | -55.3344
-16 | -1.6584 | 0.02668 | -0.0133 | -62.1589
-15.5 | -1.6348 | 0.02396 | -0.01 | -68.2304
-15 | -1.6023 | 0.02175 | -0.0075 | -73.669
-14.5 | -1.5641 | 0.01994 | -0.0055 | -78.4403
-14 | -1.5219 | 0.0184 | -0.0039 | -82.712
-13.5 | -1.4769 | 0.01706 | -0.0025 | -86.5709
-13 | -1.4298 | 0.0159 | -0.0015 | -89.9245
-12.5 | -1.3809 | 0.01488 | -0.0006 | -92.8024
-12 | -1.3305 | 0.01399 | 0.0001 | -95.1036
-11.5 | -1.2805 | 0.01289 | 0.0009 | -99.3406
-11 | -1.2292 | 0.01194 | 0.0014 | -102.9481
-10.5 | -1.1763 | 0.01118 | 0.0018 | -105.2147
-10 | -1.1224 | 0.01055 | 0.002 | -106.3886
-9.5 | -1.0677 | 0.00997 | 0.0021 | -107.0913
-9 | -1.0131 | 0.00926 | 0.0021 | -109.406
-8.5 | -0.9563 | 0.00875 | 0.0018 | -109.2914
-7.5 | -0.8481 | 0.00787 | 0.0025 | -107.7637
-7 | -0.7942 | 0.00748 | 0.003 | -106.1765
-6.5 | -0.7397 | 0.00721 | 0.0033 | -102.5936
-6 | -0.6838 | 0.00688 | 0.0034 | -99.3895
-5.5 | -0.6277 | 0.00662 | 0.0034 | -94.8187
-5 | -0.5711 | 0.00644 | 0.0033 | -88.6801
-4.5 | -0.5144 | 0.00625 | 0.0032 | -82.304
-4 | -0.4577 | 0.00596 | 0.0031 | -76.7953
-3.5 | -0.402 | 0.00588 | 0.0033 | -68.3673
-3 | -0.3448 | 0.00585 | 0.003 | -58.9402
-2.5 | -0.2871 | 0.00581 | 0.0026 | -49.4148
-2 | -0.2295 | 0.00584 | 0.0022 | -39.2979
-1.5 | -0.1722 | 0.00574 | 0.0018 | -30
-1 | -0.1147 | 0.00602 | 0.0012 | -19.0532
-0.5 | -0.0576 | 0.00671 | 0.0005 | -8.5842
0 | 0 | 0.0069 | 0 | 0
0.5 | 0.0576 | 0.00671 | -0.0005 | 8.5842
1 | 0.1146 | 0.00601 | -0.0012 | 19.0682
1.5 | 0.1721 | 0.00574 | -0.0017 | 29.9826
2 | 0.2295 | 0.00585 | -0.0022 | 39.2308
2.5 | 0.2871 | 0.00581 | -0.0026 | 49.4148
3 | 0.3447 | 0.00585 | -0.003 | 58.9231
3.5 | 0.4019 | 0.00587 | -0.0032 | 68.4668
4 | 0.4577 | 0.00597 | -0.0031 | 76.6667
4.5 | 0.5144 | 0.00626 | -0.0032 | 82.1725
5 | 0.5712 | 0.00644 | -0.0033 | 88.6957
5.5 | 0.6278 | 0.00662 | -0.0034 | 94.8338
6 | 0.6839 | 0.00688 | -0.0034 | 99.4041
6.5 | 0.7397 | 0.00721 | -0.0033 | 102.5936
7 | 0.7942 | 0.00748 | -0.003 | 106.1765
7.5 | 0.8483 | 0.00787 | -0.0026 | 107.7891
8.5 | 0.9568 | 0.00875 | -0.0019 | 109.3486
9 | 1.0133 | 0.00926 | -0.0022 | 109.4276
9.5 | 1.0679 | 0.00996 | -0.0021 | 107.2189
10 | 1.1226 | 0.01055 | -0.002 | 106.4076
10.5 | 1.1766 | 0.01118 | -0.0018 | 105.2415
11 | 1.2294 | 0.01194 | -0.0015 | 102.9648
11.5 | 1.2808 | 0.0129 | -0.0009 | 99.2868
12 | 1.3309 | 0.01399 | -0.0002 | 95.1322
12.5 | 1.3813 | 0.01488 | 0.0005 | 92.8293
13 | 1.4302 | 0.0159 | 0.0014 | 89.9497
13.5 | 1.4774 | 0.01706 | 0.0024 | 86.6002
14 | 1.5224 | 0.01841 | 0.0038 | 82.6942
14.5 | 1.5646 | 0.01994 | 0.0054 | 78.4654
15 | 1.6029 | 0.02175 | 0.0073 | 73.6966
15.5 | 1.6355 | 0.02395 | 0.0099 | 68.2881
16 | 1.6591 | 0.0267 | 0.0132 | 62.1386
16.5 | 1.6637 | 0.03008 | 0.0186 | 55.3092
17 | 1.6435 | 0.03484 | 0.0245 | 47.1728
17.5 | 1.6203 | 0.04152 | 0.0258 | 39.0246
18 | 1.5796 | 0.05299 | 0.0204 | 29.8094
19 | 0.9289 | 0.22501 | -0.0847 | 4.1283

## 85. Re 6M Mach 0.25 (1)
BIGFOIL.COM POLAR EXPORT
m2
NACA M2 |  |  |  | Cl Max: | 0.956 | at alpha= | 10 | deg
JavaFoil+Calcfoil stall+Eppler ext transition |  |  |  | L/D Max: | 73.017 | at alpha= | 8.5 | deg
Re: | 6000000 |  |  | Cd Min: | 0.00812 | at alpha= | 0.5 | deg
Mach: | 0.25 |  |  | Cl=0 at alpha= | 0 | deg
|  |  |  | @ Cl=0.1, Cd= | 0.009046
|  |  |  | @ Cl=0.4, Cd= | 0.1365
|  |  |  | @ Cl=0.6, Cd= | 0.1365
alpha (deg) | Cl | Cd | Cm | Cl/Cd
-15 | -0.39 | 0.1365 | 0.014 | -2.854
-14.5 | -0.457 | 0.12422 | 0.013 | -3.675
-14 | -0.519 | 0.11192 | 0.013 | -4.636
-13.5 | -0.576 | 0.1035 | 0.013 | -5.565
-13 | -0.628 | 0.0958 | 0.013 | -6.559
-12.5 | -0.673 | 0.08779 | 0.013 | -7.672
-12 | -0.712 | 0.08061 | 0.013 | -8.839
-11.5 | -0.747 | 0.07143 | 0.014 | -10.453
-11 | -0.77 | 0.0644 | 0.014 | -11.959
-10.5 | -0.942 | 0.01495 | 0.021 | -63.028
-10 | -0.947 | 0.01401 | 0.02 | -67.569
-9.5 | -0.94 | 0.0136 | 0.019 | -69.068
-9 | -0.923 | 0.01292 | 0.018 | -71.471
-8.5 | -0.895 | 0.01246 | 0.017 | -71.82
-8 | -0.855 | 0.01221 | 0.016 | -69.976
-7.5 | -0.812 | 0.01183 | 0.015 | -68.63
-7 | -0.767 | 0.0116 | 0.014 | -66.071
-6.5 | -0.719 | 0.01125 | 0.013 | -63.951
-6 | -0.67 | 0.01098 | 0.012 | -61.014
-5.5 | -0.619 | 0.01077 | 0.011 | -57.431
-5 | -0.566 | 0.01036 | 0.01 | -54.654
-4.5 | -0.513 | 0.01016 | 0.009 | -50.474
-4 | -0.458 | 0.01024 | 0.008 | -44.705
-3.5 | -0.402 | 0.00987 | 0.007 | -40.758
-3 | -0.346 | 0.00968 | 0.006 | -35.736
-2.5 | -0.289 | 0.00878 | 0.005 | -32.92
-2 | -0.232 | 0.00982 | 0.004 | -23.599
-1.5 | -0.174 | 0.00977 | 0.003 | -17.806
-1 | -0.116 | 0.00947 | 0.002 | -12.264
-0.5 | -0.058 | 0.00816 | 0.001 | -7.123
0 | 0 | 0.00857 | 0 | 0
0.5 | 0.059 | 0.00812 | -0.001 | 7.215
1 | 0.117 | 0.00943 | -0.002 | 12.417
1.5 | 0.175 | 0.00973 | -0.003 | 18.029
2 | 0.234 | 0.00977 | -0.004 | 23.898
2.5 | 0.291 | 0.00874 | -0.005 | 33.329
3 | 0.349 | 0.00963 | -0.006 | 36.205
3.5 | 0.406 | 0.00982 | -0.007 | 41.303
4 | 0.462 | 0.01019 | -0.008 | 45.307
4.5 | 0.517 | 0.0101 | -0.009 | 51.17
5 | 0.571 | 0.0103 | -0.01 | 55.424
5.5 | 0.624 | 0.01071 | -0.011 | 58.252
6 | 0.676 | 0.01091 | -0.012 | 61.903
6.5 | 0.725 | 0.01118 | -0.013 | 64.904
7 | 0.773 | 0.01153 | -0.014 | 67.081
7.5 | 0.819 | 0.01175 | -0.015 | 69.707
8 | 0.862 | 0.01213 | -0.016 | 71.104
8.5 | 0.903 | 0.01236 | -0.017 | 73.017
9 | 0.932 | 0.01281 | -0.018 | 72.7
9.5 | 0.948 | 0.01349 | -0.019 | 70.298
10 | 0.956 | 0.01389 | -0.02 | 68.827
10.5 | 0.942 | 0.01495 | -0.021 | 63.028
11 | 0.77 | 0.0644 | -0.014 | 11.959
11.5 | 0.747 | 0.07143 | -0.014 | 10.453
12 | 0.712 | 0.08061 | -0.013 | 8.839
12.5 | 0.673 | 0.08779 | -0.013 | 7.672
13 | 0.628 | 0.0958 | -0.013 | 6.559
13.5 | 0.576 | 0.1035 | -0.013 | 5.565
14 | 0.519 | 0.11192 | -0.013 | 4.636
14.5 | 0.457 | 0.12422 | -0.013 | 3.675
15 | 0.39 | 0.1365 | -0.013 | 2.854

## 86. Re 6M Mach 0.25 (2)
BIGFOIL.COM POLAR EXPORT
m2
NACA M2 |  |  |  | Cl Max: | 1.4155 | at alpha= | 13 | deg
XFOIL ncrit=9 |  |  |  | L/D Max: | 106.349 | at alpha= | 7.5 | deg
Re: | 6000000 |  |  | Cd Min: | 0.23194 | at alpha= | 18 | deg
Mach: | 0.25 |  |  | Cl=0 at alpha= | 0 | deg
|  |  |  | @ Cl=0.1, Cd= | 0.0062791
|  |  |  | @ Cl=0.4, Cd= | 0.0059296
|  |  |  | @ Cl=0.6, Cd= | 0.006563
alpha (deg) | Cl | Cd | Cm | Cl/Cd
-18 | -0.8843 | 0.23149 | 0.085 | -3.82
-17.5 | -0.8848 | 0.21436 | 0.077 | -4.1276
-17 | -0.8699 | 0.20729 | 0.0728 | -4.1965
-16.5 | -0.8589 | 0.19835 | 0.068 | -4.3302
-16 | -0.9045 | 0.1708 | 0.0541 | -5.2957
-15 | -0.9986 | 0.12881 | 0.0307 | -7.7525
-14.5 | -1.1758 | 0.08629 | 0.0021 | -13.6261
-14 | -1.3034 | 0.05284 | -0.0275 | -24.6669
-13.5 | -1.3754 | 0.04074 | -0.0264 | -33.7604
-13 | -1.4141 | 0.03054 | -0.0209 | -46.3032
-12.5 | -1.4075 | 0.0241 | -0.0164 | -58.4025
-12 | -1.3766 | 0.01993 | -0.0128 | -69.0718
-11.5 | -1.333 | 0.01711 | -0.01 | -77.9077
-11 | -1.2824 | 0.01514 | -0.0079 | -84.7028
-10.5 | -1.2288 | 0.01354 | -0.0061 | -90.7533
-10 | -1.1741 | 0.01201 | -0.0045 | -97.7602
-9.5 | -1.1163 | 0.01102 | -0.0034 | -101.2976
-9 | -1.0574 | 0.01023 | -0.0026 | -103.3627
-8.5 | -0.9972 | 0.00942 | -0.0021 | -105.8599
-7.5 | -0.8825 | 0.0083 | -0.0001 | -106.3253
-7 | -0.8255 | 0.00781 | 0.0008 | -105.6978
-6.5 | -0.7683 | 0.00741 | 0.0016 | -103.6842
-6 | -0.7092 | 0.00713 | 0.002 | -99.467
-5.5 | -0.6508 | 0.00676 | 0.0023 | -96.2722
-5 | -0.5915 | 0.00653 | 0.0025 | -90.5819
-4.5 | -0.5323 | 0.00634 | 0.0026 | -83.959
-4 | -0.4733 | 0.00605 | 0.0026 | -78.2314
-3.5 | -0.4154 | 0.00595 | 0.003 | -69.8151
-3 | -0.356 | 0.0059 | 0.0028 | -60.339
-2.5 | -0.2963 | 0.00584 | 0.0025 | -50.7363
-2 | -0.2367 | 0.0059 | 0.0021 | -40.1186
-1.5 | -0.1775 | 0.00581 | 0.0017 | -30.5508
-1 | -0.1183 | 0.00607 | 0.0012 | -19.4893
-0.5 | -0.0595 | 0.00679 | 0.0004 | -8.7629
0 | 0 | 0.00693 | 0 | 0
0.5 | 0.0594 | 0.00679 | -0.0004 | 8.7482
1 | 0.1182 | 0.00605 | -0.0012 | 19.5372
1.5 | 0.1775 | 0.00581 | -0.0017 | 30.5508
2 | 0.2367 | 0.00591 | -0.0021 | 40.0508
2.5 | 0.2963 | 0.00584 | -0.0025 | 50.7363
3 | 0.356 | 0.0059 | -0.0028 | 60.339
3.5 | 0.4154 | 0.00594 | -0.003 | 69.9327
4 | 0.4733 | 0.00605 | -0.0026 | 78.2314
4.5 | 0.5323 | 0.00633 | -0.0026 | 84.0916
5 | 0.5915 | 0.00653 | -0.0025 | 90.5819
5.5 | 0.6508 | 0.00676 | -0.0024 | 96.2722
6 | 0.7093 | 0.00713 | -0.002 | 99.4811
6.5 | 0.7683 | 0.00741 | -0.0016 | 103.6842
7 | 0.8255 | 0.00782 | -0.0008 | 105.5627
7.5 | 0.8827 | 0.0083 | 0.0001 | 106.3494
8.5 | 0.9977 | 0.00942 | 0.002 | 105.913
9 | 1.0576 | 0.01024 | 0.0025 | 103.2812
9.5 | 1.1166 | 0.01102 | 0.0033 | 101.3249
10 | 1.1744 | 0.01201 | 0.0044 | 97.7852
10.5 | 1.2291 | 0.01353 | 0.006 | 90.8426
11 | 1.2827 | 0.01515 | 0.0078 | 84.6667
11.5 | 1.3333 | 0.01712 | 0.01 | 77.8797
12 | 1.377 | 0.01994 | 0.0128 | 69.0572
12.5 | 1.4083 | 0.02407 | 0.0163 | 58.5085
13 | 1.4155 | 0.03045 | 0.0208 | 46.486
13.5 | 1.3779 | 0.04057 | 0.0262 | 33.9635
14 | 1.3025 | 0.05312 | 0.0271 | 24.52
14.5 | 1.177 | 0.0864 | -0.0024 | 13.6227
15 | 0.9997 | 0.12899 | -0.0311 | 7.7502
15.5 | 0.9122 | 0.1588 | -0.048 | 5.7443
16 | 0.9062 | 0.17081 | -0.0543 | 5.3053
16.5 | 0.8607 | 0.19827 | -0.0681 | 4.3411
17 | 0.8715 | 0.20731 | -0.073 | 4.2038
17.5 | 0.886 | 0.21464 | -0.0773 | 4.1278
18 | 0.8852 | 0.23194 | -0.0852 | 3.8165

## 87. Re 6M Mach 0.50 (1)
BIGFOIL.COM POLAR EXPORT
m2
NACA M2 |  |  |  | Cl Max: | 1.036 | at alpha= | 20 | deg
JavaFoil+Calcfoil stall+Eppler ext transition |  |  |  | L/D Max: | 61.123 | at alpha= | 6.5 | deg
Re: | 6000000 |  |  | Cd Min: | 0.00866 | at alpha= | 0 | deg
Mach: | 0.5 |  |  | Cl=0 at alpha= | 0 | deg
|  |  |  | @ Cl=0.1, Cd= | 0.0097491
|  |  |  | @ Cl=0.4, Cd= | 0.010021
|  |  |  | @ Cl=0.6, Cd= | 0.087046
alpha (deg) | Cl | Cd | Cm | Cl/Cd
-20 | -1.036 | 0.15944 | 0.026 | -6.496
-19.5 | -1.011 | 0.15317 | 0.026 | -6.601
-19 | -0.986 | 0.14962 | 0.025 | -6.593
-18.5 | -0.962 | 0.14686 | 0.024 | -6.548
-18 | -0.937 | 0.14254 | 0.024 | -6.573
-17.5 | -0.912 | 0.13715 | 0.023 | -6.649
-17 | -0.887 | 0.13269 | 0.023 | -6.684
-16.5 | -0.862 | 0.13183 | 0.022 | -6.539
-16 | -0.837 | 0.11987 | 0.021 | -6.986
-15.5 | -0.812 | 0.11355 | 0.021 | -7.153
-15 | -0.786 | 0.10854 | 0.02 | -7.246
-14.5 | -0.76 | 0.10505 | 0.019 | -7.235
-14 | -0.73 | 0.10695 | 0.017 | -6.827
-13.5 | -0.703 | 0.10315 | 0.016 | -6.82
-13 | -0.678 | 0.09956 | 0.016 | -6.809
-12.5 | -0.652 | 0.09641 | 0.015 | -6.765
-12 | -0.627 | 0.09235 | 0.015 | -6.793
-11.5 | -0.601 | 0.08696 | 0.014 | -6.913
-11 | -0.575 | 0.08068 | 0.013 | -7.13
-10.5 | -0.55 | 0.07272 | 0.013 | -7.565
-10 | -0.527 | 0.06571 | 0.013 | -8.016
-9.5 | -0.503 | 0.05997 | 0.013 | -8.387
-9 | -0.479 | 0.05446 | 0.013 | -8.786
-8.5 | -0.456 | 0.04839 | 0.013 | -9.428
-8 | -0.515 | 0.01372 | 0.018 | -37.526
-7.5 | -0.603 | 0.05004 | 0.008 | -12.051
-7 | -0.762 | 0.01261 | 0.016 | -60.412
-6.5 | -0.745 | 0.01238 | 0.015 | -60.2
-6 | -0.712 | 0.01192 | 0.013 | -59.705
-5.5 | -0.668 | 0.01152 | 0.012 | -58.043
-5 | -0.618 | 0.01107 | 0.011 | -55.884
-4.5 | -0.564 | 0.01069 | 0.01 | -52.754
-4 | -0.506 | 0.01065 | 0.009 | -47.55
-3.5 | -0.446 | 0.01024 | 0.008 | -43.588
-3 | -0.385 | 0.01003 | 0.007 | -38.379
-2.5 | -0.322 | 0.00896 | 0.006 | -35.96
-2 | -0.259 | 0.00967 | 0.005 | -26.741
-1.5 | -0.194 | 0.00995 | 0.003 | -19.528
-1 | -0.13 | 0.00993 | 0.002 | -13.064
-0.5 | -0.065 | 0.00963 | 0.001 | -6.744
0 | 0 | 0.00866 | 0 | 0
0.5 | 0.065 | 0.00959 | -0.001 | 6.829
1 | 0.131 | 0.00989 | -0.002 | 13.228
1.5 | 0.196 | 0.00991 | -0.003 | 19.777
2 | 0.261 | 0.00962 | -0.005 | 27.089
2.5 | 0.325 | 0.00892 | -0.006 | 36.415
3 | 0.388 | 0.00998 | -0.007 | 38.894
3.5 | 0.45 | 0.01019 | -0.008 | 44.182
4 | 0.511 | 0.01059 | -0.009 | 48.202
4.5 | 0.569 | 0.01063 | -0.01 | 53.496
5 | 0.624 | 0.011 | -0.011 | 56.687
5.5 | 0.674 | 0.01145 | -0.012 | 58.889
6 | 0.718 | 0.01185 | -0.013 | 60.595
6.5 | 0.752 | 0.0123 | -0.015 | 61.123
7 | 0.769 | 0.01285 | -0.016 | 59.82
7.5 | 0.603 | 0.05052 | -0.008 | 11.934
8 | 0.52 | 0.01374 | -0.018 | 37.827
8.5 | 0.456 | 0.04839 | -0.013 | 9.428
9 | 0.479 | 0.05446 | -0.013 | 8.786
9.5 | 0.503 | 0.05997 | -0.013 | 8.387
10 | 0.527 | 0.06571 | -0.013 | 8.016
10.5 | 0.55 | 0.07281 | -0.013 | 7.56
11 | 0.575 | 0.07995 | -0.013 | 7.197
11.5 | 0.601 | 0.08733 | -0.014 | 6.886
12 | 0.627 | 0.09235 | -0.014 | 6.793
12.5 | 0.652 | 0.09641 | -0.015 | 6.765
13 | 0.678 | 0.09956 | -0.015 | 6.809
13.5 | 0.703 | 0.10315 | -0.016 | 6.82
14 | 0.73 | 0.10695 | -0.017 | 6.827
14.5 | 0.758 | 0.10973 | -0.019 | 6.91
15 | 0.786 | 0.10855 | -0.02 | 7.243
15.5 | 0.812 | 0.11515 | -0.021 | 7.053
16 | 0.837 | 0.12074 | -0.021 | 6.936
16.5 | 0.862 | 0.13224 | -0.022 | 6.519
17 | 0.887 | 0.13269 | -0.022 | 6.684
17.5 | 0.912 | 0.13212 | -0.023 | 6.904
18 | 0.937 | 0.13673 | -0.024 | 6.854
18.5 | 0.962 | 0.14684 | -0.024 | 6.549
19 | 0.986 | 0.15072 | -0.025 | 6.545
19.5 | 1.011 | 0.15316 | -0.025 | 6.601
20 | 1.036 | 0.1542 | -0.026 | 6.718

## 88. Re 6M Mach 0.50 (2)
BIGFOIL.COM POLAR EXPORT
m2
NACA M2 |  |  |  | Cl Max: | 1.0337 | at alpha= | 20 | deg
XFOIL ncrit=9 |  |  |  | L/D Max: | 98.3031 | at alpha= | 5.5 | deg
Re: | 6000000 |  |  | Cd Min: | 0.29766 | at alpha= | 20 | deg
Mach: | 0.5 |  |  | Cl=0 at alpha= | 0 | deg
|  |  |  | @ Cl=0.1, Cd= | 0.0066266
|  |  |  | @ Cl=0.4, Cd= | 0.006168
|  |  |  | @ Cl=0.6, Cd= | 0.0067867
alpha (deg) | Cl | Cd | Cm | Cl/Cd
-20 | -1.0329 | 0.29698 | 0.1235 | -3.478
-19.5 | -1.0111 | 0.28777 | 0.1178 | -3.5136
-19 | -0.9893 | 0.2782 | 0.1121 | -3.5561
-18.5 | -0.9678 | 0.26892 | 0.1065 | -3.5988
-18 | -0.9467 | 0.2588 | 0.1008 | -3.658
-17.5 | -0.9256 | 0.24936 | 0.0953 | -3.7119
-17 | -0.9052 | 0.23958 | 0.0898 | -3.7783
-16.5 | -0.8854 | 0.22988 | 0.0845 | -3.8516
-16 | -0.8657 | 0.22068 | 0.0794 | -3.9229
-15.5 | -0.8493 | 0.21031 | 0.0738 | -4.0383
-15 | -0.8309 | 0.20158 | 0.069 | -4.1219
-14.5 | -0.8141 | 0.1922 | 0.0641 | -4.2357
-14 | -0.7999 | 0.18218 | 0.0591 | -4.3907
-13.5 | -0.7888 | 0.17179 | 0.054 | -4.5917
-13 | -0.7786 | 0.16176 | 0.0492 | -4.8133
-12.5 | -0.7745 | 0.15059 | 0.0438 | -5.1431
-12 | -0.7692 | 0.14055 | 0.0391 | -5.4728
-11.5 | -0.7685 | 0.1299 | 0.0341 | -5.9161
-11 | -0.7751 | 0.11824 | 0.0284 | -6.5553
-10.5 | -0.7856 | 0.10644 | 0.0224 | -7.3807
-10 | -0.8027 | 0.09391 | 0.0152 | -8.5475
-9.5 | -0.8174 | 0.08205 | 0.0078 | -9.9622
-9 | -0.8309 | 0.06972 | -0.0017 | -11.9177
-8.5 | -0.8484 | 0.05538 | -0.0183 | -15.3196
-8 | -0.876 | 0.04603 | -0.0208 | -19.0311
-7.5 | -0.8872 | 0.03518 | -0.0215 | -25.2189
-7 | -0.8959 | 0.0233 | -0.0179 | -38.4506
-6.5 | -0.8894 | 0.01208 | -0.0123 | -73.6258
-6 | -0.8302 | 0.00864 | -0.0077 | -96.088
-5.5 | -0.7588 | 0.00773 | -0.0047 | -98.163
-5 | -0.6859 | 0.00722 | -0.0028 | -95
-4.5 | -0.6149 | 0.00686 | -0.0012 | -89.6356
-4 | -0.5442 | 0.00655 | -0.0001 | -83.084
-3.5 | -0.4764 | 0.00634 | 0.0011 | -75.142
-3 | -0.407 | 0.00618 | 0.0015 | -65.8576
-2.5 | -0.3378 | 0.00605 | 0.0016 | -55.8347
-2 | -0.2694 | 0.00611 | 0.0016 | -44.0917
-1.5 | -0.2013 | 0.0062 | 0.0013 | -32.4677
-1 | -0.1342 | 0.00624 | 0.0009 | -21.5064
-0.5 | -0.0678 | 0.007 | 0.0003 | -9.6857
0 | 0 | 0.00703 | 0 | 0
0.5 | 0.0678 | 0.007 | -0.0003 | 9.6857
1 | 0.1342 | 0.00623 | -0.0009 | 21.5409
1.5 | 0.2012 | 0.0062 | -0.0013 | 32.4516
2 | 0.2693 | 0.00612 | -0.0016 | 44.0033
2.5 | 0.3378 | 0.00606 | -0.0016 | 55.7426
3 | 0.4069 | 0.00618 | -0.0015 | 65.8414
3.5 | 0.4763 | 0.00634 | -0.0011 | 75.1262
4 | 0.5443 | 0.00655 | 0.0001 | 83.0992
4.5 | 0.6149 | 0.00685 | 0.0012 | 89.7664
5 | 0.686 | 0.00722 | 0.0028 | 95.0139
5.5 | 0.7589 | 0.00772 | 0.0047 | 98.3031
6 | 0.8302 | 0.00864 | 0.0077 | 96.088
6.5 | 0.8893 | 0.01209 | 0.0123 | 73.5567
7 | 0.896 | 0.02331 | 0.0179 | 38.4384
7.5 | 0.8873 | 0.03522 | 0.0215 | 25.1931
8 | 0.8763 | 0.04607 | 0.0207 | 19.0211
8.5 | 0.8485 | 0.05547 | 0.0182 | 15.2966
9 | 0.8314 | 0.06982 | 0.0015 | 11.9078
9.5 | 0.8177 | 0.08221 | -0.0081 | 9.9465
10 | 0.8033 | 0.09403 | -0.0155 | 8.543
10.5 | 0.7863 | 0.10657 | -0.0226 | 7.3782
11 | 0.776 | 0.11835 | -0.0287 | 6.5568
11.5 | 0.7697 | 0.12996 | -0.0343 | 5.9226
12 | 0.7702 | 0.14065 | -0.0393 | 5.476
12.5 | 0.7755 | 0.1507 | -0.044 | 5.146
13 | 0.78 | 0.16177 | -0.0494 | 4.8217
13.5 | 0.7899 | 0.17185 | -0.0542 | 4.5965
14 | 0.8008 | 0.18232 | -0.0593 | 4.3923
14.5 | 0.815 | 0.19232 | -0.0643 | 4.2377
15 | 0.8318 | 0.20173 | -0.0693 | 4.1233
15.5 | 0.8501 | 0.2105 | -0.0741 | 4.0385
16 | 0.8664 | 0.221 | -0.0796 | 3.9204
16.5 | 0.8861 | 0.23015 | -0.0847 | 3.8501
17 | 0.906 | 0.23993 | -0.0901 | 3.7761
17.5 | 0.9264 | 0.24972 | -0.0955 | 3.7098
18 | 0.9474 | 0.25917 | -0.101 | 3.6555
18.5 | 0.9685 | 0.26936 | -0.1067 | 3.5956
19 | 0.9901 | 0.27885 | -0.1123 | 3.5507
19.5 | 1.0118 | 0.28837 | -0.118 | 3.5087
20 | 1.0337 | 0.29766 | -0.1238 | 3.4728

## 89. Re 7M Mach 0.00 (1)
BIGFOIL.COM POLAR EXPORT
m2
NACA M2 |  |  |  | Cl Max: | 1.005 | at alpha= | 11 | deg
JavaFoil+Calcfoil stall+Eppler ext transition |  |  |  | L/D Max: | 77.109 | at alpha= | 9.5 | deg
Re: | 7000000 |  |  | Cd Min: | 0.0085 | at alpha= | 0 | deg
Mach: | 0 |  |  | Cl=0 at alpha= | 0 | deg
|  |  |  | @ Cl=0.1, Cd= | 0.0090759
|  |  |  | @ Cl=0.4, Cd= | 0.0097076
|  |  |  | @ Cl=0.6, Cd= | 0.010276
alpha (deg) | Cl | Cd | Cm | Cl/Cd
-16 | -0.681 | 0.12146 | 0.016 | -5.606
-15.5 | -0.706 | 0.11509 | 0.016 | -6.137
-15 | -0.73 | 0.10683 | 0.015 | -6.835
-14.5 | -0.755 | 0.0988 | 0.016 | -7.643
-14 | -0.774 | 0.093 | 0.015 | -8.326
-13.5 | -0.794 | 0.0866 | 0.015 | -9.165
-13 | -0.811 | 0.07821 | 0.016 | -10.369
-12.5 | -0.829 | 0.06885 | 0.016 | -12.042
-12 | -0.952 | 0.02177 | 0.022 | -43.711
-11.5 | -0.994 | 0.01566 | 0.022 | -63.464
-11 | -0.995 | 0.01431 | 0.021 | -69.537
-10.5 | -0.985 | 0.0136 | 0.02 | -72.466
-10 | -0.969 | 0.01304 | 0.019 | -74.324
-9.5 | -0.947 | 0.01249 | 0.018 | -75.812
-9 | -0.92 | 0.01216 | 0.017 | -75.67
-8.5 | -0.885 | 0.01201 | 0.016 | -73.651
-8 | -0.842 | 0.01162 | 0.015 | -72.413
-7.5 | -0.797 | 0.01139 | 0.015 | -69.948
-7 | -0.75 | 0.01119 | 0.014 | -67.087
-6.5 | -0.702 | 0.01095 | 0.013 | -64.149
-6 | -0.653 | 0.01072 | 0.012 | -60.906
-5.5 | -0.602 | 0.01035 | 0.011 | -58.178
-5 | -0.55 | 0.01018 | 0.01 | -54.088
-4.5 | -0.498 | 0.01017 | 0.009 | -48.948
-4 | -0.444 | 0.00981 | 0.008 | -45.308
-3.5 | -0.39 | 0.00974 | 0.007 | -40.03
-3 | -0.335 | 0.00961 | 0.006 | -34.874
-2.5 | -0.28 | 0.0088 | 0.005 | -31.853
-2 | -0.224 | 0.00944 | 0.004 | -23.773
-1.5 | -0.169 | 0.00966 | 0.003 | -17.451
-1 | -0.113 | 0.00902 | 0.002 | -12.467
-0.5 | -0.056 | 0.0094 | 0.001 | -5.989
0 | 0 | 0.0085 | 0 | 0
0.5 | 0.057 | 0.00936 | -0.001 | 6.059
1 | 0.113 | 0.00899 | -0.002 | 12.616
1.5 | 0.17 | 0.00962 | -0.003 | 17.656
2 | 0.226 | 0.0094 | -0.004 | 24.06
2.5 | 0.282 | 0.00876 | -0.005 | 32.225
3 | 0.338 | 0.00957 | -0.006 | 35.307
3.5 | 0.393 | 0.0097 | -0.007 | 40.537
4 | 0.448 | 0.00976 | -0.008 | 45.892
4.5 | 0.502 | 0.01012 | -0.009 | 49.584
5 | 0.555 | 0.01012 | -0.01 | 54.811
5.5 | 0.607 | 0.0103 | -0.011 | 58.975
6 | 0.658 | 0.01066 | -0.012 | 61.756
6.5 | 0.708 | 0.01088 | -0.013 | 65.066
7 | 0.757 | 0.01112 | -0.014 | 68.07
7.5 | 0.804 | 0.01132 | -0.015 | 71.001
8 | 0.849 | 0.01154 | -0.015 | 73.532
8.5 | 0.892 | 0.01192 | -0.016 | 74.828
9 | 0.928 | 0.01206 | -0.017 | 76.918
9.5 | 0.956 | 0.01239 | -0.018 | 77.109
10 | 0.978 | 0.01293 | -0.019 | 75.634
10.5 | 0.994 | 0.01348 | -0.02 | 73.796
11 | 1.005 | 0.01417 | -0.021 | 70.903
11.5 | 0.994 | 0.01566 | -0.022 | 63.464
12 | 0.952 | 0.02177 | -0.021 | 43.711
12.5 | 0.829 | 0.06885 | -0.016 | 12.042
13 | 0.811 | 0.07821 | -0.015 | 10.369
13.5 | 0.794 | 0.0866 | -0.015 | 9.165
14 | 0.774 | 0.093 | -0.015 | 8.326
14.5 | 0.755 | 0.0988 | -0.016 | 7.643
15 | 0.73 | 0.10683 | -0.015 | 6.835
15.5 | 0.706 | 0.11509 | -0.015 | 6.137
16 | 0.681 | 0.12146 | -0.016 | 5.606

## 90. Re 7M Mach 0.00 (2)
BIGFOIL.COM POLAR EXPORT
m2
NACA M2 |  |  |  | Cl Max: | 1.7265 | at alpha= | 18 | deg
XFOIL ncrit=9 |  |  |  | L/D Max: | 113.578 | at alpha= | 9 | deg
Re: | 7000000 |  |  | Cd Min: | 0.2267 | at alpha= | -20 | deg
Mach: | 0 |  |  | Cl=0 at alpha= | 0 | deg
|  |  |  | @ Cl=0.1, Cd= | 0.0061609
|  |  |  | @ Cl=0.4, Cd= | 0.0058492
|  |  |  | @ Cl=0.6, Cd= | 0.0063139
alpha (deg) | Cl | Cd | Cm | Cl/Cd
-20 | -0.9743 | 0.2267 | 0.088 | -4.2978
-19.5 | -1.645 | 0.05959 | -0.0149 | -27.6053
-19 | -1.6961 | 0.0454 | -0.0229 | -37.359
-18.5 | -1.7155 | 0.03797 | -0.0244 | -45.1804
-18 | -1.7239 | 0.03312 | -0.0225 | -52.0501
-17.5 | -1.7247 | 0.02983 | -0.0184 | -57.8176
-17 | -1.7192 | 0.0275 | -0.0129 | -62.5164
-16.5 | -1.7022 | 0.02481 | -0.0091 | -68.6094
-16 | -1.6743 | 0.02261 | -0.0063 | -74.0513
-15.5 | -1.6402 | 0.02077 | -0.0042 | -78.9697
-15 | -1.6021 | 0.01914 | -0.0025 | -83.7043
-14.5 | -1.5608 | 0.01771 | -0.0011 | -88.131
-14 | -1.5167 | 0.0165 | 0 | -91.9212
-13.5 | -1.4704 | 0.01544 | 0.0008 | -95.2332
-13 | -1.4224 | 0.01453 | 0.0015 | -97.894
-12.5 | -1.3731 | 0.01372 | 0.002 | -100.0802
-12 | -1.3227 | 0.01298 | 0.0024 | -101.9029
-11.5 | -1.2725 | 0.01206 | 0.0029 | -105.5141
-11 | -1.2213 | 0.01124 | 0.0032 | -108.6566
-10.5 | -1.1689 | 0.01056 | 0.0033 | -110.6913
-10 | -1.1153 | 0.01 | 0.0033 | -111.53
-9.5 | -1.061 | 0.00949 | 0.0032 | -111.8019
-9 | -1.0058 | 0.00886 | 0.0029 | -113.5214
-8 | -0.8993 | 0.00801 | 0.0035 | -112.2722
-7.5 | -0.846 | 0.0076 | 0.0039 | -111.3158
-7 | -0.7923 | 0.00725 | 0.0042 | -109.2828
-6.5 | -0.737 | 0.00695 | 0.0041 | -106.0432
-6 | -0.6816 | 0.00666 | 0.0041 | -102.3423
-5.5 | -0.6257 | 0.0064 | 0.004 | -97.7656
-5 | -0.569 | 0.00621 | 0.0037 | -91.6264
-4 | -0.4565 | 0.00583 | 0.0035 | -78.3019
-3.5 | -0.4006 | 0.00586 | 0.0034 | -68.3618
-3 | -0.3434 | 0.00576 | 0.0031 | -59.6181
-2.5 | -0.286 | 0.00572 | 0.0027 | -50
-2 | -0.2287 | 0.00583 | 0.0022 | -39.2281
-1.5 | -0.1716 | 0.00573 | 0.0018 | -29.9476
-1 | -0.1144 | 0.006 | 0.0012 | -19.0667
-0.5 | -0.0574 | 0.00667 | 0.0004 | -8.6057
0 | 0 | 0.00676 | 0 | 0
0.5 | 0.0574 | 0.00667 | -0.0004 | 8.6057
1 | 0.1143 | 0.00599 | -0.0012 | 19.0818
1.5 | 0.1715 | 0.00574 | -0.0017 | 29.878
2 | 0.2286 | 0.00584 | -0.0022 | 39.1438
2.5 | 0.2859 | 0.00572 | -0.0027 | 49.9825
3 | 0.3433 | 0.00576 | -0.0031 | 59.6007
3.5 | 0.4005 | 0.00585 | -0.0034 | 68.4615
4 | 0.4565 | 0.00583 | -0.0035 | 78.3019
5 | 0.569 | 0.00621 | -0.0037 | 91.6264
5.5 | 0.6257 | 0.0064 | -0.004 | 97.7656
6 | 0.6816 | 0.00667 | -0.0041 | 102.1889
6.5 | 0.737 | 0.00695 | -0.0041 | 106.0432
7 | 0.7923 | 0.00725 | -0.0042 | 109.2828
7.5 | 0.8461 | 0.0076 | -0.0039 | 111.3289
8 | 0.8994 | 0.00801 | -0.0035 | 112.2846
9 | 1.0063 | 0.00886 | -0.003 | 113.5779
9.5 | 1.0612 | 0.00948 | -0.0033 | 111.9409
10 | 1.1155 | 0.01 | -0.0034 | 111.55
10.5 | 1.1691 | 0.01056 | -0.0034 | 110.7102
11 | 1.2216 | 0.01124 | -0.0032 | 108.6833
11.5 | 1.2728 | 0.01206 | -0.0029 | 105.539
12 | 1.323 | 0.01298 | -0.0025 | 101.926
12.5 | 1.3734 | 0.01371 | -0.0021 | 100.1751
13 | 1.4228 | 0.01453 | -0.0016 | 97.9215
13.5 | 1.4708 | 0.01544 | -0.0009 | 95.2591
14 | 1.5171 | 0.0165 | -0.0001 | 91.9455
14.5 | 1.5612 | 0.01772 | 0.001 | 88.1038
15 | 1.6026 | 0.01914 | 0.0024 | 83.7304
15.5 | 1.6409 | 0.02076 | 0.0041 | 79.0414
16 | 1.6749 | 0.02262 | 0.0062 | 74.0451
16.5 | 1.7029 | 0.02481 | 0.0089 | 68.6376
17 | 1.7203 | 0.0275 | 0.0127 | 62.5564
17.5 | 1.7263 | 0.02981 | 0.0181 | 57.9101
18 | 1.7265 | 0.03302 | 0.0222 | 52.2865
18.5 | 1.7181 | 0.03786 | 0.0241 | 45.3803
19 | 1.6995 | 0.04519 | 0.0227 | 37.6079
19.5 | 1.6502 | 0.05905 | 0.0149 | 27.9458

## 91. Re 7M Mach 0.10 (1)
BIGFOIL.COM POLAR EXPORT
m2
NACA M2 |  |  |  | Cl Max: | 0.999 | at alpha= | 11 | deg
JavaFoil+Calcfoil stall+Eppler ext transition |  |  |  | L/D Max: | 76.424 | at alpha= | 9 | deg
Re: | 7000000 |  |  | Cd Min: | 0.00843 | at alpha= | 0 | deg
Mach: | 0.1 |  |  | Cl=0 at alpha= | 0 | deg
|  |  |  | @ Cl=0.1, Cd= | 0.0090909
|  |  |  | @ Cl=0.4, Cd= | 0.0096909
|  |  |  | @ Cl=0.6, Cd= | 0.010244
alpha (deg) | Cl | Cd | Cm | Cl/Cd
-16 | -0.64 | 0.12636 | 0.015 | -5.062
-15.5 | -0.669 | 0.11758 | 0.015 | -5.691
-15 | -0.697 | 0.11021 | 0.015 | -6.324
-14.5 | -0.724 | 0.1011 | 0.015 | -7.159
-14 | -0.75 | 0.09479 | 0.015 | -7.908
-13.5 | -0.772 | 0.08791 | 0.015 | -8.776
-13 | -0.79 | 0.08185 | 0.015 | -9.655
-12.5 | -0.809 | 0.07311 | 0.015 | -11.065
-12 | -0.867 | 0.04457 | 0.019 | -19.444
-11.5 | -0.982 | 0.01602 | 0.022 | -61.303
-11 | -0.989 | 0.01459 | 0.021 | -67.77
-10.5 | -0.981 | 0.01371 | 0.02 | -71.613
-10 | -0.967 | 0.01322 | 0.019 | -73.2
-9.5 | -0.947 | 0.01267 | 0.018 | -74.764
-9 | -0.921 | 0.01225 | 0.017 | -75.173
-8.5 | -0.887 | 0.01201 | 0.016 | -73.794
-8 | -0.844 | 0.01172 | 0.016 | -71.988
-7.5 | -0.799 | 0.01138 | 0.015 | -70.262
-7 | -0.753 | 0.01115 | 0.014 | -67.526
-6.5 | -0.705 | 0.01091 | 0.013 | -64.653
-6 | -0.656 | 0.01067 | 0.012 | -61.447
-5.5 | -0.605 | 0.01034 | 0.011 | -58.502
-5 | -0.553 | 0.01014 | 0.01 | -54.522
-4.5 | -0.5 | 0.01025 | 0.009 | -48.787
-4 | -0.446 | 0.00984 | 0.008 | -45.339
-3.5 | -0.392 | 0.00973 | 0.007 | -40.286
-3 | -0.337 | 0.00957 | 0.006 | -35.204
-2.5 | -0.282 | 0.00877 | 0.005 | -32.089
-2 | -0.226 | 0.00943 | 0.004 | -23.913
-1.5 | -0.169 | 0.00972 | 0.003 | -17.431
-1 | -0.113 | 0.00904 | 0.002 | -12.509
-0.5 | -0.057 | 0.00941 | 0.001 | -6.015
0 | 0 | 0.00843 | 0 | 0
0.5 | 0.057 | 0.00937 | -0.001 | 6.085
1 | 0.114 | 0.009 | -0.002 | 12.659
1.5 | 0.171 | 0.00968 | -0.003 | 17.638
2 | 0.227 | 0.00939 | -0.004 | 24.204
2.5 | 0.284 | 0.00874 | -0.005 | 32.466
3 | 0.34 | 0.00953 | -0.006 | 35.644
3.5 | 0.395 | 0.00968 | -0.007 | 40.799
4 | 0.45 | 0.0098 | -0.008 | 45.926
4.5 | 0.504 | 0.0102 | -0.009 | 49.426
5 | 0.557 | 0.01009 | -0.01 | 55.256
5.5 | 0.61 | 0.01028 | -0.011 | 59.308
6 | 0.661 | 0.01061 | -0.012 | 62.305
6.5 | 0.711 | 0.01084 | -0.013 | 65.579
7 | 0.759 | 0.01108 | -0.014 | 68.516
7.5 | 0.806 | 0.0113 | -0.015 | 71.321
8 | 0.851 | 0.01164 | -0.016 | 73.11
8.5 | 0.894 | 0.01193 | -0.016 | 74.974
9 | 0.929 | 0.01216 | -0.017 | 76.424
9.5 | 0.956 | 0.01257 | -0.018 | 76.05
10 | 0.976 | 0.01311 | -0.019 | 74.496
10.5 | 0.991 | 0.01358 | -0.02 | 72.937
11 | 0.999 | 0.01444 | -0.021 | 69.133
11.5 | 0.982 | 0.01602 | -0.022 | 61.303
12 | 0.867 | 0.04457 | -0.019 | 19.444
12.5 | 0.809 | 0.07311 | -0.015 | 11.065
13 | 0.79 | 0.08185 | -0.015 | 9.655
13.5 | 0.772 | 0.08791 | -0.015 | 8.776
14 | 0.75 | 0.09479 | -0.015 | 7.908
14.5 | 0.724 | 0.1011 | -0.015 | 7.159
15 | 0.697 | 0.11021 | -0.015 | 6.324
15.5 | 0.669 | 0.11758 | -0.015 | 5.691
16 | 0.64 | 0.12636 | -0.015 | 5.062

## 92. Re 7M Mach 0.10 (2)
BIGFOIL.COM POLAR EXPORT
m2
NACA M2 |  |  |  | Cl Max: | 1.6884 | at alpha= | 16.5 | deg
XFOIL ncrit=9 |  |  |  | L/D Max: | 112.553 | at alpha= | 9 | deg
Re: | 7000000 |  |  | Cd Min: | 0.25524 | at alpha= | -20 | deg
Mach: | 0.1 |  |  | Cl=0 at alpha= | 0 | deg
|  |  |  | @ Cl=0.1, Cd= | 0.0061771
|  |  |  | @ Cl=0.4, Cd= | 0.0058555
|  |  |  | @ Cl=0.6, Cd= | 0.0063156
alpha (deg) | Cl | Cd | Cm | Cl/Cd
-20 | -0.9342 | 0.25524 | 0.0996 | -3.6601
-19.5 | -0.9626 | 0.22156 | 0.0843 | -4.3446
-18.5 | -1.6192 | 0.0538 | -0.0207 | -30.0967
-18 | -1.6623 | 0.04183 | -0.0265 | -39.7394
-17.5 | -1.6804 | 0.03537 | -0.026 | -47.5092
-17 | -1.6863 | 0.03136 | -0.0222 | -53.7723
-16.5 | -1.6864 | 0.02853 | -0.0163 | -59.1097
-16 | -1.6653 | 0.02613 | -0.0127 | -63.7313
-15.5 | -1.6425 | 0.02321 | -0.0092 | -70.7669
-15 | -1.6094 | 0.02099 | -0.0067 | -76.6746
-14.5 | -1.571 | 0.01913 | -0.0047 | -82.1223
-14 | -1.5283 | 0.0176 | -0.0031 | -86.8352
-13.5 | -1.4829 | 0.01629 | -0.0018 | -91.0313
-13 | -1.4352 | 0.01516 | -0.0008 | -94.6702
-12.5 | -1.3857 | 0.01419 | 0.0001 | -97.6533
-12 | -1.3348 | 0.01335 | 0.0007 | -99.985
-11.5 | -1.2829 | 0.01259 | 0.0012 | -101.8983
-11 | -1.2317 | 0.01159 | 0.0018 | -106.2726
-10.5 | -1.1788 | 0.0108 | 0.0022 | -109.1481
-10 | -1.1247 | 0.01017 | 0.0023 | -110.59
-9.5 | -1.0697 | 0.00963 | 0.0024 | -111.08
-9 | -1.0136 | 0.00901 | 0.0022 | -112.4972
-8 | -0.906 | 0.00811 | 0.003 | -111.7139
-7.5 | -0.8522 | 0.00766 | 0.0034 | -111.2533
-7 | -0.7979 | 0.00731 | 0.0038 | -109.1518
-6.5 | -0.7421 | 0.00698 | 0.0038 | -106.3181
-6 | -0.6862 | 0.0067 | 0.0039 | -102.4179
-5.5 | -0.6298 | 0.00642 | 0.0038 | -98.0997
-5 | -0.5726 | 0.00622 | 0.0036 | -92.0579
-4.5 | -0.516 | 0.00606 | 0.0035 | -85.1485
-4 | -0.4593 | 0.00584 | 0.0034 | -78.6473
-3.5 | -0.403 | 0.00587 | 0.0034 | -68.6542
-3 | -0.3454 | 0.00577 | 0.0031 | -59.8614
-2.5 | -0.2877 | 0.00573 | 0.0027 | -50.2094
-2 | -0.23 | 0.00584 | 0.0022 | -39.3836
-1.5 | -0.1725 | 0.00575 | 0.0017 | -30
-1 | -0.115 | 0.00601 | 0.0012 | -19.1348
-0.5 | -0.0578 | 0.00668 | 0.0004 | -8.6527
0 | 0 | 0.00676 | 0 | 0
0.5 | 0.0577 | 0.00668 | -0.0004 | 8.6377
1 | 0.1149 | 0.006 | -0.0011 | 19.15
1.5 | 0.1725 | 0.00575 | -0.0017 | 30
2 | 0.23 | 0.00585 | -0.0022 | 39.3162
2.5 | 0.2876 | 0.00573 | -0.0027 | 50.192
3 | 0.3454 | 0.00577 | -0.0031 | 59.8614
3.5 | 0.4029 | 0.00586 | -0.0034 | 68.7543
4 | 0.4593 | 0.00584 | -0.0034 | 78.6473
5 | 0.5727 | 0.00622 | -0.0036 | 92.074
5.5 | 0.6298 | 0.00642 | -0.0038 | 98.0997
6 | 0.6862 | 0.0067 | -0.0039 | 102.4179
6.5 | 0.7422 | 0.00698 | -0.0039 | 106.3324
7 | 0.7979 | 0.00731 | -0.0038 | 109.1518
7.5 | 0.8523 | 0.00766 | -0.0035 | 111.2663
8 | 0.9061 | 0.00811 | -0.003 | 111.7263
9 | 1.0141 | 0.00901 | -0.0023 | 112.5527
9.5 | 1.0699 | 0.00964 | -0.0024 | 110.9855
10 | 1.125 | 0.01017 | -0.0024 | 110.6195
10.5 | 1.1791 | 0.0108 | -0.0022 | 109.1759
11 | 1.2319 | 0.01159 | -0.0019 | 106.2899
11.5 | 1.2832 | 0.0126 | -0.0013 | 101.8413
12 | 1.3351 | 0.01335 | -0.0008 | 100.0075
12.5 | 1.386 | 0.01419 | -0.0001 | 97.6744
13 | 1.4355 | 0.01516 | 0.0007 | 94.69
13.5 | 1.4833 | 0.01628 | 0.0017 | 91.1118
14 | 1.5288 | 0.0176 | 0.003 | 86.8636
14.5 | 1.5714 | 0.01914 | 0.0046 | 82.1003
15 | 1.61 | 0.02099 | 0.0066 | 76.7032
15.5 | 1.6431 | 0.02321 | 0.0091 | 70.7928
16 | 1.666 | 0.02614 | 0.0125 | 63.7337
16.5 | 1.6884 | 0.02845 | 0.016 | 59.3462
17 | 1.6882 | 0.03132 | 0.022 | 53.9017
17.5 | 1.6823 | 0.03533 | 0.0258 | 47.6168
18 | 1.6656 | 0.04163 | 0.0263 | 40.0096
18.5 | 1.6229 | 0.05351 | 0.0206 | 30.3289
19.5 | 0.9635 | 0.22206 | -0.0847 | 4.3389

## 93. Re 7M Mach 0.25 (1)
BIGFOIL.COM POLAR EXPORT
m2
NACA M2 |  |  |  | Cl Max: | 0.956 | at alpha= | 10 | deg
JavaFoil+Calcfoil stall+Eppler ext transition |  |  |  | L/D Max: | 74.403 | at alpha= | 9 | deg
Re: | 7000000 |  |  | Cd Min: | 0.00845 | at alpha= | 0 | deg
Mach: | 0.25 |  |  | Cl=0 at alpha= | 0 | deg
|  |  |  | @ Cl=0.1, Cd= | 0.0091155
|  |  |  | @ Cl=0.4, Cd= | 0.13311
|  |  |  | @ Cl=0.6, Cd= | 0.13311
alpha (deg) | Cl | Cd | Cm | Cl/Cd
-15 | -0.39 | 0.13311 | 0.014 | -2.927
-14.5 | -0.457 | 0.12197 | 0.013 | -3.743
-14 | -0.519 | 0.11275 | 0.013 | -4.602
-13.5 | -0.576 | 0.10422 | 0.013 | -5.527
-13 | -0.629 | 0.094 | 0.013 | -6.686
-12.5 | -0.674 | 0.08709 | 0.013 | -7.738
-12 | -0.713 | 0.07946 | 0.013 | -8.969
-11.5 | -0.747 | 0.07063 | 0.014 | -10.582
-11 | -0.771 | 0.06392 | 0.014 | -12.058
-10.5 | -0.94 | 0.0152 | 0.021 | -61.813
-10 | -0.947 | 0.01391 | 0.02 | -68.064
-9.5 | -0.94 | 0.01313 | 0.019 | -71.558
-9 | -0.923 | 0.01262 | 0.018 | -73.146
-8.5 | -0.895 | 0.01241 | 0.017 | -72.079
-8 | -0.855 | 0.01198 | 0.016 | -71.314
-7.5 | -0.812 | 0.01171 | 0.015 | -69.35
-7 | -0.767 | 0.01139 | 0.014 | -67.336
-6.5 | -0.719 | 0.01113 | 0.013 | -64.641
-6 | -0.67 | 0.01086 | 0.012 | -61.684
-5.5 | -0.619 | 0.01044 | 0.011 | -59.268
-5 | -0.566 | 0.01029 | 0.01 | -55.017
-4.5 | -0.513 | 0.01028 | 0.009 | -49.849
-4 | -0.458 | 0.00993 | 0.008 | -46.115
-3.5 | -0.402 | 0.00975 | 0.007 | -41.246
-3 | -0.346 | 0.00963 | 0.006 | -35.915
-2.5 | -0.289 | 0.00867 | 0.005 | -33.338
-2 | -0.232 | 0.0094 | 0.004 | -24.637
-1.5 | -0.174 | 0.00967 | 0.003 | -18.002
-1 | -0.116 | 0.00905 | 0.002 | -12.831
-0.5 | -0.058 | 0.00941 | 0.001 | -6.178
0 | 0 | 0.00845 | 0 | 0
0.5 | 0.059 | 0.00937 | -0.001 | 6.254
1 | 0.117 | 0.00901 | -0.002 | 12.992
1.5 | 0.175 | 0.00963 | -0.003 | 18.225
2 | 0.234 | 0.00936 | -0.004 | 24.95
2.5 | 0.291 | 0.00863 | -0.005 | 33.75
3 | 0.349 | 0.00958 | -0.006 | 36.385
3.5 | 0.406 | 0.0097 | -0.007 | 41.794
4 | 0.462 | 0.00988 | -0.008 | 46.739
4.5 | 0.517 | 0.01023 | -0.009 | 50.529
5 | 0.571 | 0.01024 | -0.01 | 55.789
5.5 | 0.624 | 0.01038 | -0.011 | 60.117
6 | 0.676 | 0.0108 | -0.012 | 62.581
6.5 | 0.725 | 0.01106 | -0.013 | 65.603
7 | 0.773 | 0.01131 | -0.014 | 68.362
7.5 | 0.819 | 0.01163 | -0.015 | 70.438
8 | 0.862 | 0.0119 | -0.016 | 72.461
8.5 | 0.903 | 0.01232 | -0.017 | 73.275
9 | 0.932 | 0.01252 | -0.018 | 74.403
9.5 | 0.948 | 0.01302 | -0.019 | 72.832
10 | 0.956 | 0.01379 | -0.02 | 69.322
10.5 | 0.94 | 0.0152 | -0.02 | 61.813
11 | 0.771 | 0.06392 | -0.014 | 12.058
11.5 | 0.747 | 0.07063 | -0.014 | 10.582
12 | 0.713 | 0.07946 | -0.013 | 8.969
12.5 | 0.674 | 0.08709 | -0.013 | 7.738
13 | 0.629 | 0.094 | -0.013 | 6.686
13.5 | 0.576 | 0.10422 | -0.013 | 5.527
14 | 0.519 | 0.11275 | -0.013 | 4.602
14.5 | 0.457 | 0.12197 | -0.013 | 3.743
15 | 0.39 | 0.13311 | -0.013 | 2.927

## 94. Re 7M Mach 0.25 (2)
BIGFOIL.COM POLAR EXPORT
m2
NACA M2 |  |  |  | Cl Max: | 1.4501 | at alpha= | 13 | deg
XFOIL ncrit=9 |  |  |  | L/D Max: | 110.198 | at alpha= | 8 | deg
Re: | 7000000 |  |  | Cd Min: | 0.23051 | at alpha= | 18 | deg
Mach: | 0.25 |  |  | Cl=0 at alpha= | 0 | deg
|  |  |  | @ Cl=0.1, Cd= | 0.006253
|  |  |  | @ Cl=0.4, Cd= | 0.0058998
|  |  |  | @ Cl=0.6, Cd= | 0.0063385
alpha (deg) | Cl | Cd | Cm | Cl/Cd
-18 | -0.8868 | 0.23 | 0.0846 | -3.8557
-17.5 | -0.8912 | 0.21156 | 0.0759 | -4.2125
-17 | -0.9 | 0.19489 | 0.0672 | -4.618
-16.5 | -0.9151 | 0.17839 | 0.0582 | -5.1298
-16 | -0.9174 | 0.16719 | 0.0522 | -5.4872
-15.5 | -0.9595 | 0.14667 | 0.0408 | -6.5419
-15 | -1.1332 | 0.103 | 0.0133 | -11.0019
-14.5 | -1.316 | 0.05733 | -0.0254 | -22.9548
-14 | -1.3902 | 0.04269 | -0.0302 | -32.565
-13.5 | -1.4394 | 0.03386 | -0.0243 | -42.5103
-13 | -1.4492 | 0.02647 | -0.0192 | -54.7488
-12.5 | -1.4273 | 0.02159 | -0.015 | -66.1093
-12 | -1.3885 | 0.01831 | -0.0118 | -75.8329
-11.5 | -1.341 | 0.01596 | -0.0093 | -84.0226
-11 | -1.2885 | 0.01423 | -0.0072 | -90.5481
-10.5 | -1.2328 | 0.01293 | -0.0056 | -95.3442
-10 | -1.1769 | 0.01159 | -0.0041 | -101.5444
-9.5 | -1.119 | 0.0106 | -0.003 | -105.566
-9 | -1.0585 | 0.00984 | -0.0025 | -107.5711
-8 | -0.9442 | 0.00856 | -0.0002 | -110.3037
-7.5 | -0.8868 | 0.00811 | 0.0008 | -109.3465
-7 | -0.8297 | 0.00761 | 0.0017 | -109.0276
-6.5 | -0.7708 | 0.0072 | 0.0022 | -107.0556
-6 | -0.712 | 0.0069 | 0.0026 | -103.1884
-5.5 | -0.6529 | 0.00656 | 0.0028 | -99.5274
-5 | -0.5931 | 0.00631 | 0.0028 | -93.9937
-4.5 | -0.534 | 0.00613 | 0.0029 | -87.1126
-4 | -0.4749 | 0.00593 | 0.003 | -80.0843
-3.5 | -0.4164 | 0.00593 | 0.0031 | -70.2192
-3 | -0.3567 | 0.00582 | 0.0029 | -61.2887
-2.5 | -0.2969 | 0.00576 | 0.0025 | -51.5451
-2 | -0.2373 | 0.00589 | 0.0021 | -40.2886
-1.5 | -0.1779 | 0.00581 | 0.0017 | -30.6196
-1 | -0.1186 | 0.00605 | 0.0011 | -19.6033
-0.5 | -0.0597 | 0.00674 | 0.0004 | -8.8576
0 | 0 | 0.00678 | 0 | 0
0.5 | 0.0596 | 0.00674 | -0.0004 | 8.8427
1 | 0.1185 | 0.00603 | -0.0011 | 19.6517
1.5 | 0.1778 | 0.00583 | -0.0017 | 30.4974
2 | 0.2372 | 0.00589 | -0.0021 | 40.2716
2.5 | 0.2969 | 0.00576 | -0.0025 | 51.5451
3 | 0.3567 | 0.00582 | -0.0029 | 61.2887
3.5 | 0.4164 | 0.00593 | -0.0031 | 70.2192
4 | 0.4749 | 0.00593 | -0.003 | 80.0843
4.5 | 0.534 | 0.00613 | -0.0029 | 87.1126
5 | 0.5932 | 0.00631 | -0.0028 | 94.0095
5.5 | 0.6529 | 0.00656 | -0.0028 | 99.5274
6 | 0.7121 | 0.0069 | -0.0026 | 103.2029
6.5 | 0.7709 | 0.0072 | -0.0022 | 107.0694
7 | 0.8297 | 0.00761 | -0.0017 | 109.0276
7.5 | 0.8869 | 0.00811 | -0.0008 | 109.3588
8 | 0.9444 | 0.00857 | 0.0002 | 110.1984
9 | 1.059 | 0.00984 | 0.0024 | 107.622
9.5 | 1.1192 | 0.0106 | 0.003 | 105.5849
10 | 1.1772 | 0.01159 | 0.004 | 101.5703
10.5 | 1.2332 | 0.01293 | 0.0055 | 95.3751
11 | 1.2888 | 0.01424 | 0.0071 | 90.5056
11.5 | 1.3414 | 0.01597 | 0.0092 | 83.995
12 | 1.3889 | 0.01832 | 0.0117 | 75.8133
12.5 | 1.4279 | 0.02157 | 0.0149 | 66.1984
13 | 1.4501 | 0.02643 | 0.019 | 54.8657
13.5 | 1.4407 | 0.03381 | 0.0241 | 42.6117
14 | 1.3894 | 0.04297 | 0.03 | 32.3342
14.5 | 1.3171 | 0.05737 | 0.0252 | 22.958
15 | 1.1347 | 0.10307 | -0.0136 | 11.009
15.5 | 0.9605 | 0.14689 | -0.0412 | 6.5389
16 | 0.919 | 0.16725 | -0.0524 | 5.4948
16.5 | 0.9164 | 0.17852 | -0.0585 | 5.1333
17 | 0.9018 | 0.19487 | -0.0674 | 4.6277
17.5 | 0.8927 | 0.21168 | -0.0761 | 4.2172
18 | 0.8877 | 0.23051 | -0.0848 | 3.851

## 95. Re 7M Mach 0.50 (1)
BIGFOIL.COM POLAR EXPORT
m2
NACA M2 |  |  |  | Cl Max: | 1.036 | at alpha= | 20 | deg
JavaFoil+Calcfoil stall+Eppler ext transition |  |  |  | L/D Max: | 61.653 | at alpha= | 6.5 | deg
Re: | 7000000 |  |  | Cd Min: | 0.00861 | at alpha= | 0 | deg
Mach: | 0.5 |  |  | Cl=0 at alpha= | 0 | deg
|  |  |  | @ Cl=0.1, Cd= | 0.0094382
|  |  |  | @ Cl=0.4, Cd= | 0.0099471
|  |  |  | @ Cl=0.6, Cd= | 0.084558
alpha (deg) | Cl | Cd | Cm | Cl/Cd
-20 | -1.036 | 0.15633 | 0.026 | -6.626
-19.5 | -1.011 | 0.15279 | 0.026 | -6.619
-19 | -0.987 | 0.14658 | 0.025 | -6.731
-18.5 | -0.962 | 0.14471 | 0.024 | -6.647
-18 | -0.937 | 0.14017 | 0.024 | -6.685
-17.5 | -0.912 | 0.13481 | 0.023 | -6.765
-17 | -0.887 | 0.13299 | 0.023 | -6.67
-16.5 | -0.862 | 0.13022 | 0.022 | -6.622
-16 | -0.838 | 0.11908 | 0.021 | -7.033
-15.5 | -0.812 | 0.11198 | 0.021 | -7.255
-15 | -0.787 | 0.10705 | 0.02 | -7.35
-14.5 | -0.761 | 0.10233 | 0.019 | -7.433
-14 | -0.731 | 0.10593 | 0.018 | -6.905
-13.5 | -0.704 | 0.10277 | 0.016 | -6.847
-13 | -0.678 | 0.09789 | 0.016 | -6.926
-12.5 | -0.652 | 0.09461 | 0.015 | -6.895
-12 | -0.627 | 0.09086 | 0.015 | -6.906
-11.5 | -0.601 | 0.08506 | 0.014 | -7.071
-11 | -0.576 | 0.07838 | 0.013 | -7.345
-10.5 | -0.551 | 0.07132 | 0.013 | -7.725
-10 | -0.529 | 0.06407 | 0.013 | -8.249
-9.5 | -0.504 | 0.05806 | 0.013 | -8.684
-9 | -0.48 | 0.05349 | 0.013 | -8.967
-8.5 | -0.525 | 0.01796 | 0.018 | -29.252
-8 | -0.515 | 0.01348 | 0.018 | -38.203
-7.5 | -0.603 | 0.04974 | 0.008 | -12.125
-7 | -0.762 | 0.01244 | 0.016 | -61.272
-6.5 | -0.745 | 0.01227 | 0.015 | -60.724
-6 | -0.712 | 0.01182 | 0.013 | -60.248
-5.5 | -0.668 | 0.01122 | 0.012 | -59.572
-5 | -0.618 | 0.01087 | 0.011 | -56.893
-4.5 | -0.564 | 0.01059 | 0.01 | -53.257
-4 | -0.506 | 0.01033 | 0.009 | -49.005
-3.5 | -0.446 | 0.01011 | 0.008 | -44.149
-3 | -0.385 | 0.00996 | 0.007 | -38.621
-2.5 | -0.322 | 0.00891 | 0.006 | -36.15
-2 | -0.259 | 0.00998 | 0.005 | -25.913
-1.5 | -0.194 | 0.00991 | 0.003 | -19.619
-1 | -0.13 | 0.00945 | 0.002 | -13.734
-0.5 | -0.065 | 0.00951 | 0.001 | -6.833
0 | 0 | 0.00861 | 0 | 0
0.5 | 0.065 | 0.00947 | -0.001 | 6.919
1 | 0.131 | 0.00941 | -0.002 | 13.909
1.5 | 0.196 | 0.00986 | -0.003 | 19.868
2 | 0.261 | 0.00993 | -0.005 | 26.245
2.5 | 0.325 | 0.00887 | -0.006 | 36.605
3 | 0.388 | 0.00992 | -0.007 | 39.138
3.5 | 0.45 | 0.01006 | -0.008 | 44.747
4 | 0.511 | 0.01028 | -0.009 | 49.681
4.5 | 0.569 | 0.01053 | -0.01 | 54.005
5 | 0.624 | 0.01081 | -0.011 | 57.707
5.5 | 0.674 | 0.01116 | -0.012 | 60.444
6 | 0.718 | 0.01175 | -0.013 | 61.144
6.5 | 0.752 | 0.0122 | -0.015 | 61.653
7 | 0.769 | 0.01272 | -0.016 | 60.469
7.5 | 0.603 | 0.0505 | -0.008 | 11.941
8 | 0.52 | 0.01342 | -0.018 | 38.721
8.5 | 0.525 | 0.01796 | -0.018 | 29.252
9 | 0.48 | 0.05349 | -0.013 | 8.967
9.5 | 0.504 | 0.05806 | -0.013 | 8.684
10 | 0.529 | 0.06407 | -0.013 | 8.249
10.5 | 0.552 | 0.0708 | -0.013 | 7.792
11 | 0.576 | 0.07817 | -0.013 | 7.368
11.5 | 0.602 | 0.08509 | -0.014 | 7.07
12 | 0.627 | 0.09086 | -0.014 | 6.906
12.5 | 0.652 | 0.09461 | -0.015 | 6.895
13 | 0.678 | 0.09789 | -0.015 | 6.926
13.5 | 0.704 | 0.10277 | -0.016 | 6.847
14 | 0.731 | 0.10593 | -0.018 | 6.905
14.5 | 0.759 | 0.1087 | -0.019 | 6.981
15 | 0.787 | 0.10765 | -0.02 | 7.309
15.5 | 0.812 | 0.11333 | -0.021 | 7.169
16 | 0.838 | 0.11993 | -0.021 | 6.984
16.5 | 0.862 | 0.1306 | -0.022 | 6.602
17 | 0.887 | 0.13299 | -0.022 | 6.67
17.5 | 0.912 | 0.13192 | -0.023 | 6.916
18 | 0.937 | 0.1368 | -0.024 | 6.852
18.5 | 0.962 | 0.1447 | -0.024 | 6.647
19 | 0.987 | 0.14881 | -0.025 | 6.63
19.5 | 1.011 | 0.15278 | -0.025 | 6.619
20 | 1.036 | 0.1536 | -0.026 | 6.747

## 96. Re 7M Mach 0.50 (2)
BIGFOIL.COM POLAR EXPORT
m2
NACA M2 |  |  |  | Cl Max: | 1.0342 | at alpha= | 20 | deg
XFOIL ncrit=9 |  |  |  | L/D Max: | 102.834 | at alpha= | 5.5 | deg
Re: | 7000000 |  |  | Cd Min: | 0.29679 | at alpha= | 20 | deg
Mach: | 0.5 |  |  | Cl=0 at alpha= | 0 | deg
|  |  |  | @ Cl=0.1, Cd= | 0.0065419
|  |  |  | @ Cl=0.4, Cd= | 0.0060599
|  |  |  | @ Cl=0.6, Cd= | 0.006539
alpha (deg) | Cl | Cd | Cm | Cl/Cd
-12 | -0.6417 | 0.11702 | 0.0124 | -5.4837
-11.5 | -0.6589 | 0.10619 | 0.0077 | -6.2049
-11 | -0.6789 | 0.09501 | 0.0031 | -7.1456
-10.5 | -0.7035 | 0.083 | -0.002 | -8.4759
-10 | -0.7289 | 0.07088 | -0.0071 | -10.2836
-9.5 | -0.754 | 0.0588 | -0.0127 | -12.8231
-9 | -0.7779 | 0.04547 | -0.0234 | -17.108
-8.5 | -0.8132 | 0.03641 | -0.0291 | -22.3345
-8 | -0.8489 | 0.02842 | -0.0271 | -29.8698
-7.5 | -0.8704 | 0.01883 | -0.0233 | -46.2241
-7 | -0.8821 | 0.00863 | -0.0185 | -102.2132
-6.5 | -0.8736 | 0.00232 | -0.0123 | -376.5517
-5.5 | -0.7619 | 0.00741 | -0.0042 | -102.8205
-5 | -0.6884 | 0.00702 | -0.0023 | -98.0627
-4.5 | -0.6172 | 0.0066 | -0.0008 | -93.5152
-4 | -0.5467 | 0.00635 | 0.0004 | -86.0945
-3.5 | -0.4775 | 0.00629 | 0.0012 | -75.9141
-3 | -0.4079 | 0.00607 | 0.0016 | -67.1993
-2.5 | -0.3386 | 0.00598 | 0.0017 | -56.6221
-2 | -0.2701 | 0.00606 | 0.0016 | -44.571
-1.5 | -0.2019 | 0.00616 | 0.0013 | -32.776
-1 | -0.1347 | 0.00621 | 0.0009 | -21.6908
-0.5 | -0.0679 | 0.00686 | 0.0003 | -9.898
0 | 0 | 0.00687 | 0 | 0
0.5 | 0.0678 | 0.00686 | -0.0003 | 9.8834
1 | 0.1346 | 0.0062 | -0.0009 | 21.7097
1.5 | 0.2018 | 0.00616 | -0.0013 | 32.7597
2 | 0.2701 | 0.00607 | -0.0016 | 44.4975
2.5 | 0.3386 | 0.00598 | -0.0017 | 56.6221
3 | 0.4078 | 0.00607 | -0.0016 | 67.1829
3.5 | 0.4775 | 0.00629 | -0.0012 | 75.9141
4 | 0.5467 | 0.00635 | -0.0004 | 86.0945
4.5 | 0.6172 | 0.0066 | 0.0008 | 93.5152
5 | 0.6885 | 0.00702 | 0.0023 | 98.0769
5.5 | 0.762 | 0.00741 | 0.0042 | 102.834
6 | 0.8353 | 0.00823 | 0.0069 | 101.4945
6.5 | 0.8958 | 0.01142 | 0.0115 | 78.4413
7 | 0.9066 | 0.02223 | 0.017 | 40.7827
7.5 | 0.9014 | 0.03392 | 0.0206 | 26.5743
8 | 0.8892 | 0.04451 | 0.0211 | 19.9775
9 | 0.8429 | 0.06756 | 0.0039 | 12.4763
9.5 | 0.827 | 0.08076 | -0.007 | 10.2402
10 | 0.8109 | 0.09285 | -0.0148 | 8.7334
10.5 | 0.796 | 0.10489 | -0.0216 | 7.5889
11 | 0.7848 | 0.11671 | -0.0278 | 6.7244
11.5 | 0.7779 | 0.12831 | -0.0335 | 6.0627
12 | 0.7787 | 0.13874 | -0.0385 | 5.6127
12.5 | 0.7833 | 0.14883 | -0.0432 | 5.2631
13 | 0.7843 | 0.16066 | -0.049 | 4.8817
13.5 | 0.7929 | 0.17112 | -0.0541 | 4.6336
14 | 0.8031 | 0.18167 | -0.0592 | 4.4207
14.5 | 0.8178 | 0.19131 | -0.0641 | 4.2747
15 | 0.835 | 0.20036 | -0.0689 | 4.1675
15.5 | 0.8502 | 0.21071 | -0.0743 | 4.0349
16 | 0.868 | 0.22039 | -0.0795 | 3.9385
16.5 | 0.887 | 0.23006 | -0.0848 | 3.8555
17 | 0.9065 | 0.23999 | -0.0902 | 3.7772
17.5 | 0.9273 | 0.24918 | -0.0955 | 3.7214
18 | 0.9487 | 0.25797 | -0.1008 | 3.6776
18.5 | 0.9699 | 0.2672 | -0.1063 | 3.6299
19 | 0.9911 | 0.27705 | -0.112 | 3.5773
19.5 | 1.0125 | 0.28649 | -0.1177 | 3.5342
20 | 1.0342 | 0.29679 | -0.1237 | 3.4846

## 97. Re 8M Mach 0.00 (1)
BIGFOIL.COM POLAR EXPORT
m2
NACA M2 |  |  |  | Cl Max: | 1.005 | at alpha= | 11 | deg
JavaFoil+Calcfoil stall+Eppler ext transition |  |  |  | L/D Max: | 78.378 | at alpha= | 9.5 | deg
Re: | 8000000 |  |  | Cd Min: | 0.0084 | at alpha= | 0 | deg
Mach: | 0 |  |  | Cl=0 at alpha= | 0 | deg
|  |  |  | @ Cl=0.1, Cd= | 0.0093407
|  |  |  | @ Cl=0.4, Cd= | 0.0096278
|  |  |  | @ Cl=0.6, Cd= | 0.010177
alpha (deg) | Cl | Cd | Cm | Cl/Cd
-16.5 | -0.655 | 0.12887 | 0.016 | -5.084
-16 | -0.681 | 0.12029 | 0.016 | -5.663
-15.5 | -0.707 | 0.11267 | 0.016 | -6.275
-15 | -0.731 | 0.10751 | 0.016 | -6.796
-14.5 | -0.755 | 0.09793 | 0.016 | -7.713
-14 | -0.775 | 0.09292 | 0.015 | -8.336
-13.5 | -0.794 | 0.08549 | 0.015 | -9.287
-13 | -0.812 | 0.07795 | 0.016 | -10.411
-12.5 | -0.83 | 0.06812 | 0.016 | -12.186
-12 | -0.959 | 0.02025 | 0.022 | -47.359
-11.5 | -0.995 | 0.01522 | 0.022 | -65.368
-11 | -0.995 | 0.01428 | 0.021 | -69.717
-10.5 | -0.985 | 0.01339 | 0.02 | -73.611
-10 | -0.969 | 0.0127 | 0.019 | -76.325
-9.5 | -0.947 | 0.01229 | 0.018 | -77.064
-9 | -0.92 | 0.01221 | 0.017 | -75.336
-8.5 | -0.885 | 0.01183 | 0.016 | -74.795
-8 | -0.842 | 0.01129 | 0.015 | -74.528
-7.5 | -0.797 | 0.01124 | 0.015 | -70.898
-7 | -0.75 | 0.01101 | 0.014 | -68.185
-6.5 | -0.702 | 0.01078 | 0.013 | -65.135
-6 | -0.653 | 0.01043 | 0.012 | -62.6
-5.5 | -0.602 | 0.01024 | 0.011 | -58.83
-5 | -0.551 | 0.01021 | 0.01 | -53.931
-4.5 | -0.498 | 0.00985 | 0.009 | -50.555
-4 | -0.444 | 0.0098 | 0.008 | -45.332
-3.5 | -0.39 | 0.00965 | 0.007 | -40.419
-3 | -0.335 | 0.00953 | 0.006 | -35.192
-2.5 | -0.28 | 0.00908 | 0.005 | -30.861
-2 | -0.224 | 0.00966 | 0.004 | -23.235
-1.5 | -0.169 | 0.00927 | 0.003 | -18.191
-1 | -0.113 | 0.00938 | 0.002 | -11.991
-0.5 | -0.056 | 0.00935 | 0.001 | -6.022
0 | 0 | 0.0084 | 0 | 0
0.5 | 0.057 | 0.00931 | -0.001 | 6.092
1 | 0.113 | 0.00935 | -0.002 | 12.132
1.5 | 0.17 | 0.00923 | -0.003 | 18.407
2 | 0.226 | 0.00962 | -0.004 | 23.511
2.5 | 0.282 | 0.00904 | -0.005 | 31.215
3 | 0.338 | 0.00949 | -0.006 | 35.627
3.5 | 0.393 | 0.00961 | -0.007 | 40.926
4 | 0.448 | 0.00975 | -0.008 | 45.913
4.5 | 0.502 | 0.0098 | -0.009 | 51.212
5 | 0.555 | 0.01016 | -0.01 | 54.643
5.5 | 0.607 | 0.01018 | -0.011 | 59.629
6 | 0.658 | 0.01037 | -0.012 | 63.472
6.5 | 0.708 | 0.01072 | -0.013 | 66.061
7 | 0.757 | 0.01094 | -0.014 | 69.179
7.5 | 0.804 | 0.01117 | -0.015 | 71.959
8 | 0.849 | 0.01122 | -0.015 | 75.681
8.5 | 0.892 | 0.01174 | -0.016 | 75.986
9 | 0.928 | 0.01212 | -0.017 | 76.576
9.5 | 0.956 | 0.01219 | -0.018 | 78.378
10 | 0.978 | 0.01259 | -0.019 | 77.672
10.5 | 0.994 | 0.01327 | -0.02 | 74.957
11 | 1.005 | 0.01414 | -0.021 | 71.089
11.5 | 0.995 | 0.01522 | -0.022 | 65.368
12 | 0.959 | 0.02025 | -0.022 | 47.359
12.5 | 0.83 | 0.06812 | -0.016 | 12.186
13 | 0.812 | 0.07795 | -0.016 | 10.411
13.5 | 0.794 | 0.08549 | -0.015 | 9.287
14 | 0.775 | 0.09292 | -0.015 | 8.336
14.5 | 0.755 | 0.09793 | -0.016 | 7.713
15 | 0.731 | 0.10751 | -0.015 | 6.796
15.5 | 0.707 | 0.11267 | -0.016 | 6.275
16 | 0.681 | 0.12029 | -0.016 | 5.663

## 98. Re 8M Mach 0.00 (2)
BIGFOIL.COM POLAR EXPORT
m2
NACA M2 |  |  |  | Cl Max: | 1.7614 | at alpha= | 18 | deg
XFOIL ncrit=9 |  |  |  | L/D Max: | 116.136 | at alpha= | 8.5 | deg
Re: | 8000000 |  |  | Cd Min: | 0.06365 | at alpha= | -20 | deg
Mach: | 0 |  |  | Cl=0 at alpha= | 0 | deg
|  |  |  | @ Cl=0.1, Cd= | 0.0061228
|  |  |  | @ Cl=0.4, Cd= | 0.0058079
|  |  |  | @ Cl=0.6, Cd= | 0.0061442
alpha (deg) | Cl | Cd | Cm | Cl/Cd
-20 | -1.6646 | 0.06365 | -0.0126 | -26.1524
-19.5 | -1.7254 | 0.04746 | -0.0223 | -36.3548
-19 | -1.7479 | 0.03924 | -0.0247 | -44.5438
-18.5 | -1.7572 | 0.03397 | -0.0237 | -51.728
-18 | -1.7591 | 0.03033 | -0.0203 | -57.9987
-17.5 | -1.7566 | 0.02775 | -0.0151 | -63.3009
-17 | -1.7398 | 0.02577 | -0.0108 | -67.5126
-16.5 | -1.7113 | 0.02396 | -0.0081 | -71.4232
-16 | -1.6798 | 0.0221 | -0.0057 | -76.009
-15.5 | -1.6452 | 0.02025 | -0.0036 | -81.2444
-15 | -1.6064 | 0.01867 | -0.002 | -86.0418
-14.5 | -1.5649 | 0.01724 | -0.0006 | -90.7715
-14 | -1.5207 | 0.01599 | 0.0005 | -95.1032
-13.5 | -1.4744 | 0.01492 | 0.0014 | -98.8204
-13 | -1.4262 | 0.01401 | 0.002 | -101.7987
-12.5 | -1.3765 | 0.01322 | 0.0025 | -104.1225
-11.5 | -1.2745 | 0.0118 | 0.0032 | -108.0085
-11 | -1.2232 | 0.01098 | 0.0035 | -111.4026
-10.5 | -1.1707 | 0.01027 | 0.0036 | -113.9922
-10 | -1.1171 | 0.00971 | 0.0036 | -115.0463
-9.5 | -1.0622 | 0.00923 | 0.0034 | -115.0813
-8.5 | -0.9557 | 0.00823 | 0.0038 | -116.1239
-8 | -0.9025 | 0.00786 | 0.0042 | -114.8219
-7.5 | -0.8492 | 0.00743 | 0.0046 | -114.2934
-7 | -0.7942 | 0.00709 | 0.0046 | -112.0169
-6.5 | -0.739 | 0.00678 | 0.0046 | -108.9971
-6 | -0.6832 | 0.00652 | 0.0045 | -104.7853
-5.5 | -0.6268 | 0.00623 | 0.0042 | -100.61
-5 | -0.5704 | 0.00605 | 0.004 | -94.281
-4.5 | -0.5142 | 0.0059 | 0.0039 | -87.1525
-4 | -0.4579 | 0.00579 | 0.0038 | -79.0846
-3.5 | -0.4011 | 0.00581 | 0.0035 | -69.0361
-3 | -0.3438 | 0.0057 | 0.0031 | -60.3158
-2.5 | -0.2864 | 0.00568 | 0.0027 | -50.4225
-2 | -0.2291 | 0.00581 | 0.0022 | -39.432
-1.5 | -0.1719 | 0.00574 | 0.0017 | -29.9477
-1 | -0.1146 | 0.00597 | 0.0011 | -19.196
-0.5 | -0.0576 | 0.0066 | 0.0004 | -8.7273
0 | 0 | 0.00663 | 0 | 0
0.5 | 0.0575 | 0.0066 | -0.0004 | 8.7121
1 | 0.1145 | 0.00596 | -0.0011 | 19.2114
1.5 | 0.1718 | 0.00574 | -0.0017 | 29.9303
2 | 0.229 | 0.00581 | -0.0022 | 39.4148
3 | 0.3438 | 0.0057 | -0.0031 | 60.3158
3.5 | 0.4011 | 0.00581 | -0.0035 | 69.0361
4 | 0.4579 | 0.0058 | -0.0038 | 78.9483
4.5 | 0.5142 | 0.0059 | -0.0039 | 87.1525
5 | 0.5705 | 0.00605 | -0.0041 | 94.2975
5.5 | 0.6269 | 0.00623 | -0.0042 | 100.626
6 | 0.6832 | 0.00653 | -0.0045 | 104.6248
6.5 | 0.739 | 0.00678 | -0.0046 | 108.9971
7 | 0.7942 | 0.00709 | -0.0046 | 112.0169
7.5 | 0.8492 | 0.00743 | -0.0046 | 114.2934
8 | 0.9026 | 0.00786 | -0.0042 | 114.8346
8.5 | 0.9558 | 0.00823 | -0.0039 | 116.1361
9.5 | 1.0626 | 0.00923 | -0.0035 | 115.1246
10 | 1.1173 | 0.00971 | -0.0037 | 115.0669
10.5 | 1.171 | 0.01027 | -0.0037 | 114.0214
11 | 1.2234 | 0.01098 | -0.0035 | 111.4208
11.5 | 1.2748 | 0.0118 | -0.0032 | 108.0339
12 | 1.3261 | 0.01252 | -0.0029 | 105.9185
12.5 | 1.3769 | 0.01322 | -0.0026 | 104.1528
13 | 1.4265 | 0.01401 | -0.0021 | 101.8201
13.5 | 1.4748 | 0.01491 | -0.0015 | 98.9135
14 | 1.5212 | 0.01598 | -0.0006 | 95.194
14.5 | 1.5652 | 0.01725 | 0.0005 | 90.7362
15 | 1.607 | 0.01867 | 0.0018 | 86.0739
15.5 | 1.6459 | 0.02024 | 0.0035 | 81.3192
16 | 1.6804 | 0.02211 | 0.0056 | 76.0018
16.5 | 1.7123 | 0.02394 | 0.0079 | 71.5246
17 | 1.7408 | 0.02576 | 0.0106 | 67.5776
17.5 | 1.7582 | 0.02773 | 0.0148 | 63.4043
18 | 1.7614 | 0.03027 | 0.0199 | 58.1896
18.5 | 1.7596 | 0.03389 | 0.0234 | 51.9209
19 | 1.7508 | 0.03909 | 0.0245 | 44.7889
19.5 | 1.7287 | 0.04726 | 0.0221 | 36.5785
20 | 1.6688 | 0.06328 | 0.0125 | 26.3717

## 99. Re 8M Mach 0.10 (1)
BIGFOIL.COM POLAR EXPORT
m2
NACA M2 |  |  |  | Cl Max: | 0.999 | at alpha= | 11 | deg
JavaFoil+Calcfoil stall+Eppler ext transition |  |  |  | L/D Max: | 77.254 | at alpha= | 9.5 | deg
Re: | 8000000 |  |  | Cd Min: | 0.00839 | at alpha= | 0 | deg
Mach: | 0.1 |  |  | Cl=0 at alpha= | 0 | deg
|  |  |  | @ Cl=0.1, Cd= | 0.0093353
|  |  |  | @ Cl=0.4, Cd= | 0.0096827
|  |  |  | @ Cl=0.6, Cd= | 0.010256
alpha (deg) | Cl | Cd | Cm | Cl/Cd
-16 | -0.64 | 0.12507 | 0.016 | -5.116
-15.5 | -0.669 | 0.11615 | 0.016 | -5.763
-15 | -0.697 | 0.10808 | 0.015 | -6.448
-14.5 | -0.724 | 0.10084 | 0.015 | -7.182
-14 | -0.75 | 0.0932 | 0.016 | -8.048
-13.5 | -0.77 | 0.08925 | 0.015 | -8.63
-13 | -0.791 | 0.08124 | 0.015 | -9.734
-12.5 | -0.811 | 0.07186 | 0.016 | -11.28
-12 | -0.887 | 0.03631 | 0.02 | -24.435
-11.5 | -0.984 | 0.01559 | 0.022 | -63.113
-11 | -0.989 | 0.01451 | 0.021 | -68.145
-10.5 | -0.982 | 0.01349 | 0.02 | -72.752
-10 | -0.968 | 0.01287 | 0.019 | -75.185
-9.5 | -0.947 | 0.01247 | 0.018 | -75.953
-9 | -0.921 | 0.01221 | 0.017 | -75.461
-8.5 | -0.887 | 0.01193 | 0.016 | -74.344
-8 | -0.844 | 0.01138 | 0.016 | -74.158
-7.5 | -0.799 | 0.01134 | 0.015 | -70.476
-7 | -0.753 | 0.01111 | 0.014 | -67.778
-6.5 | -0.705 | 0.01076 | 0.013 | -65.538
-6 | -0.656 | 0.01049 | 0.012 | -62.472
-5.5 | -0.605 | 0.01032 | 0.011 | -58.622
-5 | -0.553 | 0.01029 | 0.01 | -53.749
-4.5 | -0.5 | 0.0099 | 0.009 | -50.507
-4 | -0.446 | 0.00976 | 0.008 | -45.73
-3.5 | -0.392 | 0.00972 | 0.007 | -40.305
-3 | -0.337 | 0.00955 | 0.006 | -35.265
-2.5 | -0.282 | 0.00903 | 0.005 | -31.171
-2 | -0.226 | 0.0097 | 0.004 | -23.261
-1.5 | -0.169 | 0.00925 | 0.003 | -18.315
-1 | -0.113 | 0.00939 | 0.002 | -12.045
-0.5 | -0.057 | 0.00933 | 0.001 | -6.065
0 | 0 | 0.00839 | 0 | 0
0.5 | 0.057 | 0.00929 | -0.001 | 6.136
1 | 0.114 | 0.00935 | -0.002 | 12.188
1.5 | 0.171 | 0.00921 | -0.003 | 18.534
2 | 0.227 | 0.00966 | -0.004 | 23.539
2.5 | 0.284 | 0.009 | -0.005 | 31.532
3 | 0.34 | 0.00951 | -0.006 | 35.704
3.5 | 0.395 | 0.00968 | -0.007 | 40.815
4 | 0.45 | 0.00971 | -0.008 | 46.32
4.5 | 0.504 | 0.00985 | -0.009 | 51.169
5 | 0.557 | 0.01024 | -0.01 | 54.464
5.5 | 0.61 | 0.01026 | -0.011 | 59.426
6 | 0.661 | 0.01043 | -0.012 | 63.351
6.5 | 0.711 | 0.01069 | -0.013 | 66.476
7 | 0.759 | 0.01104 | -0.014 | 68.774
7.5 | 0.806 | 0.01127 | -0.015 | 71.539
8 | 0.851 | 0.0113 | -0.016 | 75.316
8.5 | 0.894 | 0.01184 | -0.016 | 75.537
9 | 0.929 | 0.01211 | -0.017 | 76.704
9.5 | 0.956 | 0.01237 | -0.018 | 77.254
10 | 0.976 | 0.01276 | -0.019 | 76.518
10.5 | 0.991 | 0.01337 | -0.02 | 74.092
11 | 0.999 | 0.01437 | -0.021 | 69.504
11.5 | 0.984 | 0.01559 | -0.022 | 63.113
12 | 0.887 | 0.03631 | -0.02 | 24.435
12.5 | 0.811 | 0.07186 | -0.015 | 11.28
13 | 0.791 | 0.08124 | -0.015 | 9.734
13.5 | 0.77 | 0.08925 | -0.015 | 8.63
14 | 0.75 | 0.0932 | -0.015 | 8.048
14.5 | 0.724 | 0.10084 | -0.015 | 7.182
15 | 0.697 | 0.10808 | -0.015 | 6.448
15.5 | 0.669 | 0.11615 | -0.015 | 5.763
16 | 0.64 | 0.12507 | -0.015 | 5.116

## 100. Re 8M Mach 0.10 (2)
BIGFOIL.COM POLAR EXPORT
m2
NACA M2 |  |  |  | Cl Max: | 1.7241 | at alpha= | 17 | deg
XFOIL ncrit=9 |  |  |  | L/D Max: | 115.769 | at alpha= | 8.5 | deg
Re: | 8000000 |  |  | Cd Min: | 0.22034 | at alpha= | 19.5 | deg
Mach: | 0.1 |  |  | Cl=0 at alpha= | 0 | deg
|  |  |  | @ Cl=0.1, Cd= | 0.0061387
|  |  |  | @ Cl=0.4, Cd= | 0.0058133
|  |  |  | @ Cl=0.6, Cd= | 0.0061508
alpha (deg) | Cl | Cd | Cm | Cl/Cd
-19.5 | -0.9669 | 0.21987 | 0.0835 | -4.3976
-19 | -1.6417 | 0.05754 | -0.0187 | -28.5315
-18.5 | -1.6906 | 0.04403 | -0.0263 | -38.3965
-18 | -1.7124 | 0.03659 | -0.0272 | -46.7997
-17.5 | -1.7213 | 0.03198 | -0.0243 | -53.8243
-17 | -1.7225 | 0.0289 | -0.019 | -59.6021
-16.5 | -1.71 | 0.02655 | -0.0141 | -64.4068
-16 | -1.6825 | 0.02444 | -0.011 | -68.8421
-15.5 | -1.6486 | 0.02262 | -0.0086 | -72.8824
-15 | -1.6145 | 0.02047 | -0.0061 | -78.8715
-14.5 | -1.5755 | 0.01863 | -0.0041 | -84.5679
-14 | -1.5327 | 0.01708 | -0.0025 | -89.7365
-13.5 | -1.487 | 0.01575 | -0.0013 | -94.4127
-13 | -1.4392 | 0.01462 | -0.0002 | -98.4405
-12.5 | -1.3894 | 0.01368 | 0.0006 | -101.5643
-12 | -1.3382 | 0.01286 | 0.0012 | -104.0591
-11.5 | -1.2859 | 0.01214 | 0.0016 | -105.9226
-11 | -1.2336 | 0.01132 | 0.0021 | -108.9753
-10.5 | -1.1807 | 0.01053 | 0.0025 | -112.1273
-10 | -1.1266 | 0.00987 | 0.0026 | -114.1439
-9.5 | -1.071 | 0.00935 | 0.0025 | -114.5455
-8.5 | -0.9631 | 0.00832 | 0.0032 | -115.7572
-8 | -0.9093 | 0.00794 | 0.0037 | -114.5214
-7.5 | -0.8554 | 0.0075 | 0.0041 | -114.0533
-7 | -0.7998 | 0.00715 | 0.0042 | -111.8601
-6.5 | -0.7442 | 0.00681 | 0.0043 | -109.2805
-6 | -0.6878 | 0.00656 | 0.0042 | -104.8476
-5.5 | -0.631 | 0.00626 | 0.0041 | -100.7987
-5 | -0.5741 | 0.00606 | 0.0039 | -94.736
-4.5 | -0.5174 | 0.00591 | 0.0038 | -87.5465
-4 | -0.4607 | 0.00581 | 0.0037 | -79.2943
-3.5 | -0.4035 | 0.00582 | 0.0035 | -69.3299
-3 | -0.3459 | 0.00571 | 0.0031 | -60.5779
-2.5 | -0.2881 | 0.00568 | 0.0027 | -50.7218
-2 | -0.2304 | 0.00582 | 0.0022 | -39.5876
-1.5 | -0.1728 | 0.00575 | 0.0017 | -30.0522
-1 | -0.1152 | 0.00597 | 0.0011 | -19.2965
-0.5 | -0.0579 | 0.00661 | 0.0004 | -8.7595
0 | 0 | 0.00664 | 0 | 0
0.5 | 0.0578 | 0.00661 | -0.0004 | 8.7443
1 | 0.1151 | 0.00597 | -0.0011 | 19.2797
1.5 | 0.1728 | 0.00575 | -0.0017 | 30.0522
2 | 0.2303 | 0.00582 | -0.0022 | 39.5704
2.5 | 0.288 | 0.00568 | -0.0027 | 50.7042
3 | 0.3458 | 0.00571 | -0.0031 | 60.5604
3.5 | 0.4035 | 0.00582 | -0.0035 | 69.3299
4 | 0.4607 | 0.00581 | -0.0037 | 79.2943
4.5 | 0.5174 | 0.00591 | -0.0038 | 87.5465
5 | 0.5742 | 0.00606 | -0.0039 | 94.7525
5.5 | 0.631 | 0.00626 | -0.0041 | 100.7987
6 | 0.6879 | 0.00656 | -0.0042 | 104.8628
6.5 | 0.7442 | 0.00681 | -0.0043 | 109.2805
7 | 0.7998 | 0.00715 | -0.0042 | 111.8601
7.5 | 0.8554 | 0.0075 | -0.0041 | 114.0533
8 | 0.9094 | 0.00794 | -0.0037 | 114.534
8.5 | 0.9632 | 0.00832 | -0.0033 | 115.7692
9.5 | 1.0713 | 0.00935 | -0.0026 | 114.5775
10 | 1.1268 | 0.00987 | -0.0027 | 114.1641
10.5 | 1.1809 | 0.01052 | -0.0025 | 112.2529
11 | 1.2338 | 0.01133 | -0.0022 | 108.8967
12 | 1.3385 | 0.01286 | -0.0012 | 104.0824
12.5 | 1.3897 | 0.01368 | -0.0006 | 101.5863
13 | 1.4395 | 0.01463 | 0.0002 | 98.3937
13.5 | 1.4875 | 0.01575 | 0.0012 | 94.4444
14 | 1.5331 | 0.01707 | 0.0024 | 89.8125
14.5 | 1.5759 | 0.01864 | 0.004 | 84.544
15 | 1.615 | 0.02048 | 0.006 | 78.8574
15.5 | 1.6495 | 0.02259 | 0.0084 | 73.019
16 | 1.6832 | 0.02445 | 0.0109 | 68.8425
16.5 | 1.7113 | 0.0265 | 0.0139 | 64.5774
17 | 1.7241 | 0.02889 | 0.0188 | 59.6781
17.5 | 1.723 | 0.03196 | 0.024 | 53.9111
18 | 1.7151 | 0.03648 | 0.0269 | 47.0148
18.5 | 1.6934 | 0.0439 | 0.0261 | 38.574
19 | 1.6458 | 0.05721 | 0.0186 | 28.7677
19.5 | 0.9678 | 0.22034 | -0.0839 | 4.3923

## 101. Re 8M Mach 0.25 (1)
BIGFOIL.COM POLAR EXPORT
m2
NACA M2 |  |  |  | Cl Max: | 0.956 | at alpha= | 10 | deg
JavaFoil+Calcfoil stall+Eppler ext transition |  |  |  | L/D Max: | 74.535 | at alpha= | 8.5 | deg
Re: | 8000000 |  |  | Cd Min: | 0.00841 | at alpha= | 0 | deg
Mach: | 0.25 |  |  | Cl=0 at alpha= | 0 | deg
|  |  |  | @ Cl=0.1, Cd= | 0.0093665
|  |  |  | @ Cl=0.4, Cd= | 0.13334
|  |  |  | @ Cl=0.6, Cd= | 0.13334
alpha (deg) | Cl | Cd | Cm | Cl/Cd
-15 | -0.39 | 0.13334 | 0.014 | -2.922
-14.5 | -0.457 | 0.11986 | 0.013 | -3.809
-14 | -0.519 | 0.11191 | 0.013 | -4.637
-13.5 | -0.576 | 0.1033 | 0.013 | -5.579
-13 | -0.629 | 0.0942 | 0.013 | -6.677
-12.5 | -0.674 | 0.08651 | 0.013 | -7.793
-12 | -0.713 | 0.07987 | 0.013 | -8.932
-11.5 | -0.748 | 0.07033 | 0.014 | -10.634
-11 | -0.773 | 0.06289 | 0.014 | -12.288
-10.5 | -0.941 | 0.01499 | 0.021 | -62.776
-10 | -0.947 | 0.01353 | 0.02 | -69.992
-9.5 | -0.94 | 0.013 | 0.019 | -72.297
-9 | -0.923 | 0.01263 | 0.018 | -73.124
-8.5 | -0.895 | 0.0122 | 0.017 | -73.322
-8 | -0.855 | 0.01166 | 0.016 | -73.279
-7.5 | -0.812 | 0.01153 | 0.015 | -70.388
-7 | -0.767 | 0.01127 | 0.014 | -68.037
-6.5 | -0.719 | 0.01101 | 0.013 | -65.329
-6 | -0.67 | 0.01059 | 0.012 | -63.24
-5.5 | -0.619 | 0.01037 | 0.011 | -59.676
-5 | -0.566 | 0.01015 | 0.01 | -55.816
-4.5 | -0.513 | 0.00991 | 0.009 | -51.75
-4 | -0.458 | 0.00981 | 0.008 | -46.679
-3.5 | -0.402 | 0.00969 | 0.007 | -41.499
-3 | -0.346 | 0.0095 | 0.006 | -36.399
-2.5 | -0.289 | 0.00895 | 0.005 | -32.294
-2 | -0.232 | 0.00969 | 0.004 | -23.908
-1.5 | -0.174 | 0.00962 | 0.003 | -18.1
-1 | -0.116 | 0.00943 | 0.002 | -12.318
-0.5 | -0.058 | 0.00935 | 0.001 | -6.217
0 | 0 | 0.00841 | 0 | 0
0.5 | 0.059 | 0.00931 | -0.001 | 6.294
1 | 0.117 | 0.00939 | -0.002 | 12.47
1.5 | 0.175 | 0.00957 | -0.003 | 18.324
2 | 0.234 | 0.00965 | -0.004 | 24.206
2.5 | 0.291 | 0.00891 | -0.005 | 32.686
3 | 0.349 | 0.00946 | -0.006 | 36.871
3.5 | 0.406 | 0.00964 | -0.007 | 42.048
4 | 0.462 | 0.00976 | -0.008 | 47.306
4.5 | 0.517 | 0.00985 | -0.009 | 52.458
5 | 0.571 | 0.01009 | -0.01 | 56.595
5.5 | 0.624 | 0.01031 | -0.011 | 60.528
6 | 0.676 | 0.01053 | -0.012 | 64.164
6.5 | 0.725 | 0.01094 | -0.013 | 66.3
7 | 0.773 | 0.0112 | -0.014 | 69.073
7.5 | 0.819 | 0.01146 | -0.015 | 71.487
8 | 0.862 | 0.01158 | -0.016 | 74.465
8.5 | 0.903 | 0.01211 | -0.017 | 74.535
9 | 0.932 | 0.01253 | -0.018 | 74.373
9.5 | 0.948 | 0.01289 | -0.019 | 73.584
10 | 0.956 | 0.01341 | -0.02 | 71.289
10.5 | 0.941 | 0.01499 | -0.02 | 62.776
11 | 0.773 | 0.06289 | -0.014 | 12.288
11.5 | 0.748 | 0.07033 | -0.014 | 10.634
12 | 0.713 | 0.07987 | -0.013 | 8.932
12.5 | 0.674 | 0.08651 | -0.013 | 7.793
13 | 0.629 | 0.0942 | -0.013 | 6.677
13.5 | 0.576 | 0.1033 | -0.013 | 5.579
14 | 0.519 | 0.11191 | -0.013 | 4.637
14.5 | 0.457 | 0.11986 | -0.013 | 3.809
15 | 0.39 | 0.13334 | -0.014 | 2.922

## 102. Re 8M Mach 0.25 (2)
BIGFOIL.COM POLAR EXPORT
m2
NACA M2 |  |  |  | Cl Max: | 1.4699 | at alpha= | 13 | deg
XFOIL ncrit=9 |  |  |  | L/D Max: | 113.262 | at alpha= | 8 | deg
Re: | 8000000 |  |  | Cd Min: | 0.21525 | at alpha= | 18 | deg
Mach: | 0.25 |  |  | Cl=0 at alpha= | 0 | deg
|  |  |  | @ Cl=0.1, Cd= | 0.0061928
|  |  |  | @ Cl=0.4, Cd= | 0.0058387
|  |  |  | @ Cl=0.6, Cd= | 0.0061719
alpha (deg) | Cl | Cd | Cm | Cl/Cd
-18 | -0.9141 | 0.21508 | 0.0786 | -4.25
-17.5 | -0.9105 | 0.20351 | 0.0722 | -4.474
-16.5 | -0.9254 | 0.17546 | 0.0567 | -5.2741
-16 | -0.9269 | 0.16465 | 0.0508 | -5.6295
-15.5 | -1.0524 | 0.12659 | 0.0281 | -8.3135
-15 | -1.2938 | 0.06923 | -0.0156 | -18.6884
-14.5 | -1.3665 | 0.05048 | -0.0297 | -27.0701
-14 | -1.4272 | 0.03878 | -0.03 | -36.8025
-13.5 | -1.4687 | 0.03082 | -0.0231 | -47.6541
-13 | -1.4694 | 0.02411 | -0.0179 | -60.9457
-12.5 | -1.4403 | 0.01993 | -0.014 | -72.2679
-12 | -1.397 | 0.01716 | -0.011 | -81.4103
-11.5 | -1.3469 | 0.01513 | -0.0086 | -89.0218
-11 | -1.293 | 0.01358 | -0.0067 | -95.2135
-10.5 | -1.2365 | 0.01238 | -0.0051 | -99.8788
-10 | -1.179 | 0.01132 | -0.0038 | -104.1519
-9.5 | -1.1205 | 0.01029 | -0.0028 | -108.8921
-8.5 | -1.0045 | 0.00902 | -0.0007 | -111.3636
-8 | -0.9479 | 0.00837 | 0.0006 | -113.2497
-7.5 | -0.8904 | 0.00791 | 0.0015 | -112.5664
-7 | -0.8318 | 0.00743 | 0.0021 | -111.9515
-6.5 | -0.773 | 0.00704 | 0.0026 | -109.8011
-6 | -0.7138 | 0.00672 | 0.0029 | -106.2202
-5.5 | -0.6542 | 0.0064 | 0.0031 | -102.2188
-5 | -0.5948 | 0.00615 | 0.0032 | -96.7154
-4.5 | -0.5355 | 0.00597 | 0.0033 | -89.6985
-4 | -0.4764 | 0.00591 | 0.0033 | -80.6091
-3.5 | -0.417 | 0.00587 | 0.0032 | -71.0392
-3 | -0.3572 | 0.00576 | 0.0029 | -62.0139
-2.5 | -0.2974 | 0.00571 | 0.0026 | -52.0841
-1.5 | -0.1781 | 0.00591 | 0.0017 | -30.1354
-1 | -0.1188 | 0.006 | 0.0011 | -19.8
-0.5 | -0.0597 | 0.00663 | 0.0004 | -9.0045
0 | 0 | 0.00666 | 0 | 0
0.5 | 0.0597 | 0.00663 | -0.0004 | 9.0045
1 | 0.1187 | 0.00599 | -0.0011 | 19.8164
1.5 | 0.178 | 0.00591 | -0.0017 | 30.1184
2 | 0.2376 | 0.00585 | -0.0021 | 40.6154
2.5 | 0.2973 | 0.00571 | -0.0026 | 52.0665
3 | 0.3572 | 0.00576 | -0.0029 | 62.0139
3.5 | 0.417 | 0.00587 | -0.0032 | 71.0392
4 | 0.4764 | 0.00591 | -0.0033 | 80.6091
4.5 | 0.5355 | 0.00598 | -0.0033 | 89.5485
5 | 0.5948 | 0.00615 | -0.0032 | 96.7154
5.5 | 0.6542 | 0.0064 | -0.0031 | 102.2188
6 | 0.7139 | 0.00672 | -0.0029 | 106.2351
6.5 | 0.773 | 0.00704 | -0.0026 | 109.8011
7 | 0.8318 | 0.00743 | -0.0021 | 111.9515
7.5 | 0.8904 | 0.00791 | -0.0015 | 112.5664
8 | 0.948 | 0.00837 | -0.0006 | 113.2616
8.5 | 1.0047 | 0.00901 | 0.0006 | 111.5094
9.5 | 1.1209 | 0.01029 | 0.0028 | 108.931
10 | 1.1792 | 0.01132 | 0.0038 | 104.1696
10.5 | 1.2368 | 0.01237 | 0.0051 | 99.9838
11 | 1.2933 | 0.01358 | 0.0066 | 95.2356
11.5 | 1.3473 | 0.01514 | 0.0086 | 88.9894
12 | 1.3974 | 0.01717 | 0.011 | 81.3861
12.5 | 1.4408 | 0.01992 | 0.014 | 72.3293
13 | 1.4699 | 0.02412 | 0.0178 | 60.9411
13.5 | 1.4688 | 0.03089 | 0.023 | 47.5494
14 | 1.427 | 0.0389 | 0.0298 | 36.6838
14.5 | 1.3645 | 0.05093 | 0.0293 | 26.7917
15 | 1.2933 | 0.06964 | 0.0149 | 18.5712
15.5 | 1.0501 | 0.12742 | -0.029 | 8.2412
16 | 0.9284 | 0.16473 | -0.0511 | 5.6359
16.5 | 0.9267 | 0.1756 | -0.057 | 5.2773
17 | 0.9129 | 0.19104 | -0.0655 | 4.7786
17.5 | 0.9195 | 0.20073 | -0.0709 | 4.5808
18 | 0.9155 | 0.21525 | -0.0789 | 4.2532

## 103. Re 8M Mach 0.50 (1)
BIGFOIL.COM POLAR EXPORT
m2
NACA M2 |  |  |  | Cl Max: | 1.036 | at alpha= | 20 | deg
JavaFoil+Calcfoil stall+Eppler ext transition |  |  |  | L/D Max: | 62.639 | at alpha= | 6.5 | deg
Re: | 8000000 |  |  | Cd Min: | 0.00847 | at alpha= | 0 | deg
Mach: | 0.5 |  |  | Cl=0 at alpha= | 0 | deg
|  |  |  | @ Cl=0.1, Cd= | 0.0095279
|  |  |  | @ Cl=0.4, Cd= | 0.0098548
|  |  |  | @ Cl=0.6, Cd= | 0.082898
alpha (deg) | Cl | Cd | Cm | Cl/Cd
-20 | -1.036 | 0.15664 | 0.026 | -6.614
-19.5 | -1.011 | 0.15047 | 0.026 | -6.722
-19 | -0.987 | 0.14674 | 0.025 | -6.725
-18.5 | -0.962 | 0.14341 | 0.024 | -6.708
-18 | -0.937 | 0.13889 | 0.024 | -6.748
-17.5 | -0.912 | 0.13358 | 0.023 | -6.829
-17 | -0.887 | 0.1288 | 0.023 | -6.888
-16.5 | -0.862 | 0.12952 | 0.022 | -6.658
-16 | -0.838 | 0.11738 | 0.022 | -7.137
-15.5 | -0.813 | 0.11157 | 0.021 | -7.284
-15 | -0.787 | 0.10526 | 0.02 | -7.478
-14.5 | -0.761 | 0.10171 | 0.019 | -7.483
-14 | -0.732 | 0.10317 | 0.018 | -7.094
-13.5 | -0.704 | 0.10044 | 0.016 | -7.011
-13 | -0.678 | 0.09678 | 0.016 | -7.007
-12.5 | -0.652 | 0.09338 | 0.015 | -6.987
-12 | -0.628 | 0.08998 | 0.015 | -6.978
-11.5 | -0.602 | 0.08498 | 0.014 | -7.08
-11 | -0.576 | 0.07846 | 0.013 | -7.344
-10.5 | -0.553 | 0.06963 | 0.014 | -7.938
-10 | -0.53 | 0.06307 | 0.014 | -8.396
-9.5 | -0.505 | 0.0575 | 0.013 | -8.784
-9 | -0.483 | 0.05096 | 0.014 | -9.486
-8.5 | -0.542 | 0.01525 | 0.019 | -35.528
-8 | -0.515 | 0.01311 | 0.018 | -39.288
-7.5 | -0.603 | 0.04958 | 0.008 | -12.165
-7 | -0.762 | 0.01226 | 0.016 | -62.175
-6.5 | -0.745 | 0.01208 | 0.015 | -61.7
-6 | -0.712 | 0.01159 | 0.013 | -61.438
-5.5 | -0.668 | 0.01107 | 0.012 | -60.4
-5 | -0.618 | 0.01096 | 0.011 | -56.422
-4.5 | -0.564 | 0.01051 | 0.01 | -53.665
-4 | -0.506 | 0.01026 | 0.009 | -49.339
-3.5 | -0.446 | 0.01005 | 0.008 | -44.405
-3 | -0.385 | 0.00986 | 0.007 | -39.023
-2.5 | -0.322 | 0.00918 | 0.006 | -35.103
-2 | -0.259 | 0.00989 | 0.005 | -26.134
-1.5 | -0.194 | 0.00984 | 0.003 | -19.744
-1 | -0.13 | 0.00969 | 0.002 | -13.394
-0.5 | -0.065 | 0.00943 | 0.001 | -6.891
0 | 0 | 0.00847 | 0 | 0
0.5 | 0.065 | 0.00939 | -0.001 | 6.977
1 | 0.131 | 0.00965 | -0.002 | 13.561
1.5 | 0.196 | 0.0098 | -0.003 | 19.993
2 | 0.261 | 0.00985 | -0.005 | 26.468
2.5 | 0.325 | 0.00914 | -0.006 | 35.538
3 | 0.388 | 0.00982 | -0.007 | 39.541
3.5 | 0.45 | 0.01 | -0.008 | 45.004
4 | 0.511 | 0.01021 | -0.009 | 50.017
4.5 | 0.569 | 0.01045 | -0.01 | 54.416
5 | 0.624 | 0.0109 | -0.011 | 57.222
5.5 | 0.674 | 0.011 | -0.012 | 61.279
6 | 0.718 | 0.01152 | -0.013 | 62.349
6.5 | 0.752 | 0.01201 | -0.015 | 62.639
7 | 0.769 | 0.01255 | -0.016 | 61.283
7.5 | 0.603 | 0.04988 | -0.008 | 12.09
8 | 0.52 | 0.0116 | -0.018 | 44.823
8.5 | 0.542 | 0.01525 | -0.019 | 35.528
9 | 0.483 | 0.05096 | -0.013 | 9.486
9.5 | 0.505 | 0.0575 | -0.013 | 8.784
10 | 0.53 | 0.06307 | -0.014 | 8.396
10.5 | 0.553 | 0.0692 | -0.014 | 7.996
11 | 0.577 | 0.07713 | -0.013 | 7.476
11.5 | 0.602 | 0.0834 | -0.014 | 7.216
12 | 0.628 | 0.08998 | -0.015 | 6.978
12.5 | 0.652 | 0.09338 | -0.015 | 6.987
13 | 0.678 | 0.09678 | -0.016 | 7.007
13.5 | 0.704 | 0.10044 | -0.016 | 7.011
14 | 0.732 | 0.10317 | -0.018 | 7.094
14.5 | 0.759 | 0.10741 | -0.019 | 7.069
15 | 0.787 | 0.10574 | -0.02 | 7.444
15.5 | 0.813 | 0.11062 | -0.021 | 7.346
16 | 0.838 | 0.11813 | -0.021 | 7.092
16.5 | 0.862 | 0.1299 | -0.022 | 6.639
17 | 0.887 | 0.1288 | -0.022 | 6.888
17.5 | 0.913 | 0.13066 | -0.023 | 6.984
18 | 0.937 | 0.13306 | -0.024 | 7.045
18.5 | 0.962 | 0.1434 | -0.024 | 6.709
19 | 0.987 | 0.14749 | -0.025 | 6.69
19.5 | 1.011 | 0.15046 | -0.025 | 6.722
20 | 1.036 | 0.15121 | -0.026 | 6.854

## 104. Re 8M Mach 0.50 (2)
BIGFOIL.COM POLAR EXPORT
m2
NACA M2 |  |  |  | Cl Max: | 1.0344 | at alpha= | 20 | deg
XFOIL ncrit=9 |  |  |  | L/D Max: | 106.448 | at alpha= | 5.5 | deg
Re: | 8000000 |  |  | Cd Min: | 0.29577 | at alpha= | 20 | deg
Mach: | 0.5 |  |  | Cl=0 at alpha= | 0 | deg
|  |  |  | @ Cl=0.1, Cd= | 0.0066398
|  |  |  | @ Cl=0.4, Cd= | 0.0059914
|  |  |  | @ Cl=0.6, Cd= | 0.0063746
alpha (deg) | Cl | Cd | Cm | Cl/Cd
-20 | -1.0336 | 0.29509 | 0.1234 | -3.5027
-19.5 | -1.0119 | 0.28574 | 0.1176 | -3.5413
-19 | -0.9904 | 0.27645 | 0.112 | -3.5826
-18.5 | -0.9693 | 0.26685 | 0.1063 | -3.6324
-18 | -0.9488 | 0.25692 | 0.1005 | -3.693
-17.5 | -0.9274 | 0.24832 | 0.0952 | -3.7347
-17 | -0.9064 | 0.23947 | 0.09 | -3.785
-16.5 | -0.8868 | 0.22979 | 0.0846 | -3.8592
-16 | -0.8683 | 0.21983 | 0.0793 | -3.9499
-15.5 | -0.8511 | 0.20991 | 0.074 | -4.0546
-15 | -0.8363 | 0.19937 | 0.0685 | -4.1947
-14.5 | -0.8193 | 0.19035 | 0.0636 | -4.3042
-14 | -0.8046 | 0.18078 | 0.0587 | -4.4507
-13.5 | -0.7945 | 0.17031 | 0.0536 | -4.665
-13 | -0.7871 | 0.15959 | 0.0484 | -4.932
-12.5 | -0.789 | 0.14716 | 0.0422 | -5.3615
-12 | -0.7859 | 0.13685 | 0.0373 | -5.7428
-11.5 | -0.785 | 0.12661 | 0.0325 | -6.2001
-11 | -0.7925 | 0.11504 | 0.0266 | -6.8889
-10.5 | -0.8039 | 0.1033 | 0.0204 | -7.7822
-10 | -0.8187 | 0.09138 | 0.0136 | -8.9593
-9.5 | -0.8346 | 0.07935 | 0.0057 | -10.518
-9 | -0.8481 | 0.06618 | -0.0057 | -12.815
-8.5 | -0.8677 | 0.05329 | -0.0199 | -16.2826
-8 | -0.895 | 0.04362 | -0.0216 | -20.5181
-7.5 | -0.9123 | 0.0329 | -0.0199 | -27.7295
-7 | -0.9156 | 0.02125 | -0.0163 | -43.0871
-6.5 | -0.9011 | 0.01088 | -0.0109 | -82.8217
-6 | -0.8384 | 0.00792 | -0.0064 | -105.8586
-5.5 | -0.7643 | 0.00718 | -0.0038 | -106.4485
-5 | -0.6907 | 0.00681 | -0.0019 | -101.4244
-4.5 | -0.6192 | 0.00641 | -0.0004 | -96.5991
-4 | -0.5487 | 0.00628 | 0.0007 | -87.3726
-3.5 | -0.4782 | 0.00625 | 0.0013 | -76.512
-3 | -0.4086 | 0.006 | 0.0017 | -68.1
-2.5 | -0.3393 | 0.00593 | 0.0018 | -57.2175
-2 | -0.2707 | 0.00602 | 0.0016 | -44.9668
-1.5 | -0.2023 | 0.00612 | 0.0013 | -33.0556
-1 | -0.1356 | 0.00656 | 0.0007 | -20.6707
-0.5 | -0.0679 | 0.00673 | 0.0003 | -10.0892
0 | 0 | 0.00673 | 0 | 0
0.5 | 0.0679 | 0.00673 | -0.0003 | 10.0892
1 | 0.1355 | 0.00654 | -0.0007 | 20.7187
1.5 | 0.2023 | 0.00612 | -0.0013 | 33.0556
2 | 0.2706 | 0.00602 | -0.0016 | 44.9502
2.5 | 0.3392 | 0.00593 | -0.0017 | 57.2007
3 | 0.4085 | 0.006 | -0.0016 | 68.0833
3.5 | 0.4782 | 0.00624 | -0.0013 | 76.6346
4 | 0.5487 | 0.00628 | -0.0007 | 87.3726
4.5 | 0.6192 | 0.00641 | 0.0004 | 96.5991
5 | 0.6908 | 0.00681 | 0.0019 | 101.4391
5.5 | 0.7643 | 0.00718 | 0.0038 | 106.4485
6 | 0.8385 | 0.00792 | 0.0064 | 105.8712
6.5 | 0.9011 | 0.01089 | 0.0109 | 82.7456
7 | 0.9156 | 0.02127 | 0.0163 | 43.0465
7.5 | 0.9124 | 0.03292 | 0.0199 | 27.7157
8 | 0.8953 | 0.04365 | 0.0215 | 20.5109
8.5 | 0.8679 | 0.05336 | 0.0198 | 16.265
9 | 0.8485 | 0.06633 | 0.0054 | 12.7921
9.5 | 0.835 | 0.07949 | -0.006 | 10.5045
10 | 0.8194 | 0.09149 | -0.0138 | 8.9562
10.5 | 0.8046 | 0.10343 | -0.0207 | 7.7792
11 | 0.7934 | 0.11515 | -0.0269 | 6.8901
11.5 | 0.7864 | 0.12664 | -0.0327 | 6.2097
12 | 0.7868 | 0.13696 | -0.0376 | 5.7447
12.5 | 0.79 | 0.1473 | -0.0425 | 5.3632
13 | 0.7884 | 0.15961 | -0.0486 | 4.9395
13.5 | 0.7957 | 0.17037 | -0.0538 | 4.6704
14 | 0.8056 | 0.18091 | -0.059 | 4.453
14.5 | 0.8203 | 0.19044 | -0.0639 | 4.3074
15 | 0.8372 | 0.19951 | -0.0687 | 4.1963
15.5 | 0.8519 | 0.21009 | -0.0742 | 4.0549
16 | 0.869 | 0.22012 | -0.0795 | 3.9478
16.5 | 0.8875 | 0.23009 | -0.0849 | 3.8572
17 | 0.9072 | 0.23979 | -0.0902 | 3.7833
17.5 | 0.9281 | 0.2487 | -0.0955 | 3.7318
18 | 0.9496 | 0.25725 | -0.1007 | 3.6914
18.5 | 0.9699 | 0.26738 | -0.1065 | 3.6274
19 | 0.9911 | 0.27713 | -0.1123 | 3.5763
19.5 | 1.0127 | 0.28631 | -0.1179 | 3.5371
20 | 1.0344 | 0.29577 | -0.1236 | 3.4973

## 105. Re 10M Mach 0.00 (1)
BIGFOIL.COM POLAR EXPORT
m2
NACA M2 |  |  |  | Cl Max: | 1.005 | at alpha= | 11 | deg
JavaFoil+Calcfoil stall+Eppler ext transition |  |  |  | L/D Max: | 79.742 | at alpha= | 9 | deg
Re: | 10000000 |  |  | Cd Min: | 0.00757 | at alpha= | 0 | deg
Mach: | 0 |  |  | Cl=0 at alpha= | 0 | deg
|  |  |  | @ Cl=0.1, Cd= | 0.0089204
|  |  |  | @ Cl=0.4, Cd= | 0.0095465
|  |  |  | @ Cl=0.6, Cd= | 0.010014
alpha (deg) | Cl | Cd | Cm | Cl/Cd
-16.5 | -0.655 | 0.12587 | 0.016 | -5.207
-16 | -0.682 | 0.11964 | 0.016 | -5.697
-15.5 | -0.707 | 0.11178 | 0.016 | -6.329
-15 | -0.732 | 0.10488 | 0.016 | -6.983
-14.5 | -0.756 | 0.09663 | 0.016 | -7.827
-14 | -0.777 | 0.08995 | 0.016 | -8.641
-13.5 | -0.796 | 0.08334 | 0.016 | -9.552
-13 | -0.813 | 0.0766 | 0.016 | -10.609
-12.5 | -0.832 | 0.06652 | 0.016 | -12.505
-12 | -0.968 | 0.0184 | 0.022 | -52.628
-11.5 | -0.997 | 0.01485 | 0.022 | -67.106
-11 | -0.995 | 0.01408 | 0.021 | -70.678
-10.5 | -0.986 | 0.0129 | 0.02 | -76.405
-10 | -0.969 | 0.01263 | 0.019 | -76.762
-9.5 | -0.947 | 0.01224 | 0.018 | -77.401
-9 | -0.92 | 0.01173 | 0.017 | -78.456
-8.5 | -0.885 | 0.01134 | 0.016 | -78.029
-8 | -0.842 | 0.01108 | 0.015 | -75.943
-7.5 | -0.797 | 0.01106 | 0.015 | -72.069
-7 | -0.751 | 0.0106 | 0.014 | -70.83
-6.5 | -0.702 | 0.01039 | 0.013 | -67.583
-6 | -0.653 | 0.01019 | 0.012 | -64.084
-5.5 | -0.602 | 0.0101 | 0.011 | -59.651
-5 | -0.551 | 0.00991 | 0.01 | -55.582
-4.5 | -0.498 | 0.00976 | 0.009 | -51.021
-4 | -0.444 | 0.0097 | 0.008 | -45.788
-3.5 | -0.39 | 0.00957 | 0.007 | -40.759
-3 | -0.335 | 0.00968 | 0.006 | -34.631
-2.5 | -0.28 | 0.00894 | 0.005 | -31.355
-2 | -0.224 | 0.00928 | 0.004 | -24.184
-1.5 | -0.169 | 0.00949 | 0.003 | -17.759
-1 | -0.113 | 0.0089 | 0.002 | -12.649
-0.5 | -0.056 | 0.00915 | 0.001 | -6.153
0 | 0 | 0.00757 | 0 | 0
0.5 | 0.057 | 0.00912 | -0.001 | 6.224
1 | 0.113 | 0.00886 | -0.002 | 12.797
1.5 | 0.17 | 0.00946 | -0.003 | 17.965
2 | 0.226 | 0.00924 | -0.004 | 24.471
2.5 | 0.282 | 0.0089 | -0.005 | 31.709
3 | 0.338 | 0.00964 | -0.006 | 35.052
3.5 | 0.393 | 0.00953 | -0.007 | 41.265
4 | 0.448 | 0.00966 | -0.008 | 46.369
4.5 | 0.502 | 0.00971 | -0.009 | 51.678
5 | 0.555 | 0.00985 | -0.01 | 56.315
5.5 | 0.607 | 0.01004 | -0.011 | 60.457
6 | 0.658 | 0.01013 | -0.012 | 64.97
6.5 | 0.708 | 0.01033 | -0.013 | 68.54
7 | 0.757 | 0.01053 | -0.014 | 71.86
7.5 | 0.804 | 0.01099 | -0.015 | 73.142
8 | 0.849 | 0.01101 | -0.015 | 77.114
8.5 | 0.892 | 0.01126 | -0.016 | 79.264
9 | 0.928 | 0.01164 | -0.017 | 79.742
9.5 | 0.956 | 0.01214 | -0.018 | 78.708
10 | 0.978 | 0.01252 | -0.019 | 78.104
10.5 | 0.994 | 0.01278 | -0.02 | 77.795
11 | 1.005 | 0.01394 | -0.021 | 72.094
11.5 | 0.997 | 0.01485 | -0.022 | 67.106
12 | 0.968 | 0.0184 | -0.022 | 52.628
12.5 | 0.832 | 0.06652 | -0.016 | 12.505
13 | 0.813 | 0.0766 | -0.016 | 10.609
13.5 | 0.796 | 0.08334 | -0.016 | 9.552
14 | 0.777 | 0.08995 | -0.016 | 8.641
14.5 | 0.756 | 0.09663 | -0.016 | 7.827
15 | 0.732 | 0.10488 | -0.016 | 6.983
15.5 | 0.707 | 0.11178 | -0.016 | 6.329
16 | 0.682 | 0.11964 | -0.016 | 5.697

## 106. Re 10M Mach 0.00 (2)
BIGFOIL.COM POLAR EXPORT
m2
NACA M2 |  |  |  | Cl Max: | 1.813 | at alpha= | 18.5 | deg
XFOIL ncrit=9 |  |  |  | L/D Max: | 120.868 | at alpha= | 8.5 | deg
Re: | 10000000 |  |  | Cd Min: | 0.04575 | at alpha= | -20 | deg
Mach: | 0 |  |  | Cl=0 at alpha= | 0 | deg
|  |  |  | @ Cl=0.1, Cd= | 0.0062379
|  |  |  | @ Cl=0.4, Cd= | 0.0057078
|  |  |  | @ Cl=0.6, Cd= | 0.0059075
alpha (deg) | Cl | Cd | Cm | Cl/Cd
-20 | -1.7834 | 0.04575 | -0.0234 | -38.9814
-19.5 | -1.8028 | 0.03816 | -0.0252 | -47.2432
-19 | -1.8105 | 0.03312 | -0.024 | -54.6649
-18.5 | -1.811 | 0.02963 | -0.0206 | -61.1205
-18 | -1.8079 | 0.02706 | -0.0156 | -66.8108
-17.5 | -1.7937 | 0.02516 | -0.0108 | -71.2917
-17 | -1.7654 | 0.02345 | -0.0081 | -75.2836
-16.5 | -1.732 | 0.0219 | -0.0059 | -79.0868
-16 | -1.695 | 0.02049 | -0.004 | -82.7233
-15 | -1.613 | 0.01798 | -0.0012 | -89.7108
-14.5 | -1.5706 | 0.0166 | 0.0002 | -94.6145
-14 | -1.526 | 0.01538 | 0.0012 | -99.2198
-13.5 | -1.4797 | 0.01424 | 0.0021 | -103.9115
-13 | -1.4316 | 0.01329 | 0.0028 | -107.7201
-12.5 | -1.3816 | 0.01251 | 0.0032 | -110.4396
-12 | -1.3305 | 0.01184 | 0.0035 | -112.3733
-11.5 | -1.2785 | 0.01122 | 0.0037 | -113.9483
-11 | -1.2261 | 0.01058 | 0.0039 | -115.8885
-10.5 | -1.1734 | 0.00988 | 0.004 | -118.7652
-10 | -1.1187 | 0.00928 | 0.0038 | -120.5496
-9.5 | -1.0663 | 0.00884 | 0.0042 | -120.6222
-9 | -1.0142 | 0.00845 | 0.0047 | -120.0237
-8.5 | -0.9607 | 0.00795 | 0.005 | -120.8428
-8 | -0.9071 | 0.00758 | 0.0052 | -119.6702
-7.5 | -0.8521 | 0.00717 | 0.0052 | -118.8424
-7 | -0.7972 | 0.00685 | 0.0052 | -116.3796
-6.5 | -0.7414 | 0.00651 | 0.0051 | -113.8863
-6 | -0.6852 | 0.00628 | 0.0049 | -109.1083
-5.5 | -0.6289 | 0.00601 | 0.0047 | -104.6423
-5 | -0.5724 | 0.00581 | 0.0045 | -98.5198
-4.5 | -0.5162 | 0.00577 | 0.0043 | -89.4627
-4 | -0.4591 | 0.00576 | 0.004 | -79.7049
-3.5 | -0.4019 | 0.00571 | 0.0036 | -70.3853
-3 | -0.3445 | 0.00564 | 0.0032 | -61.0816
-2.5 | -0.2871 | 0.00564 | 0.0027 | -50.9043
-2 | -0.2296 | 0.00575 | 0.0022 | -39.9304
-1.5 | -0.1721 | 0.00586 | 0.0017 | -29.3686
-1 | -0.115 | 0.00612 | 0.001 | -18.7908
-0.5 | -0.0576 | 0.00642 | 0.0004 | -8.972
0 | 0 | 0.00645 | 0 | 0
0.5 | 0.0576 | 0.00643 | -0.0004 | 8.958
1 | 0.115 | 0.00617 | -0.0009 | 18.6386
1.5 | 0.1721 | 0.00586 | -0.0017 | 29.3686
2 | 0.2295 | 0.00575 | -0.0022 | 39.913
2.5 | 0.287 | 0.00564 | -0.0027 | 50.8865
3 | 0.3444 | 0.00564 | -0.0032 | 61.0638
3.5 | 0.4018 | 0.00571 | -0.0036 | 70.3678
4.5 | 0.5162 | 0.00577 | -0.0043 | 89.4627
5 | 0.5724 | 0.00581 | -0.0045 | 98.5198
5.5 | 0.629 | 0.00601 | -0.0047 | 104.6589
6 | 0.6852 | 0.00628 | -0.0049 | 109.1083
6.5 | 0.7415 | 0.00651 | -0.0051 | 113.9017
7 | 0.7972 | 0.00686 | -0.0052 | 116.2099
7.5 | 0.8522 | 0.00717 | -0.0052 | 118.8563
8 | 0.9071 | 0.00758 | -0.0052 | 119.6702
8.5 | 0.9609 | 0.00795 | -0.005 | 120.8679
9.5 | 1.0664 | 0.00884 | -0.0042 | 120.6335
10 | 1.1189 | 0.00928 | -0.0038 | 120.5711
10.5 | 1.1737 | 0.00988 | -0.0041 | 118.7955
11 | 1.2263 | 0.01059 | -0.004 | 115.7979
11.5 | 1.2788 | 0.01123 | -0.0038 | 113.8736
12 | 1.3308 | 0.01184 | -0.0036 | 112.3986
12.5 | 1.382 | 0.01251 | -0.0033 | 110.4716
13 | 1.4319 | 0.01329 | -0.0029 | 107.7427
13.5 | 1.4802 | 0.01423 | -0.0022 | 104.0197
14 | 1.5264 | 0.01536 | -0.0013 | 99.375
14.5 | 1.571 | 0.01661 | -0.0003 | 94.5816
15 | 1.6135 | 0.01797 | 0.0011 | 89.7885
16.5 | 1.7328 | 0.02188 | 0.0057 | 79.1956
17 | 1.7662 | 0.02344 | 0.0079 | 75.3498
17.5 | 1.7947 | 0.02515 | 0.0106 | 71.3598
18 | 1.8097 | 0.02704 | 0.0153 | 66.9268
18.5 | 1.813 | 0.02959 | 0.0204 | 61.2707
19 | 1.8129 | 0.03305 | 0.0237 | 54.8533
19.5 | 1.8056 | 0.03804 | 0.0249 | 47.4658
20 | 1.7862 | 0.04564 | 0.0231 | 39.1367

## 107. Re 10M Mach 0.10 (1)
BIGFOIL.COM POLAR EXPORT
m2
NACA M2 |  |  |  | Cl Max: | 0.999 | at alpha= | 11 | deg
JavaFoil+Calcfoil stall+Eppler ext transition |  |  |  | L/D Max: | 79.303 | at alpha= | 9 | deg
Re: | 10000000 |  |  | Cd Min: | 0.00763 | at alpha= | 0 | deg
Mach: | 0.1 |  |  | Cl=0 at alpha= | 0 | deg
|  |  |  | @ Cl=0.1, Cd= | 0.0089642
|  |  |  | @ Cl=0.4, Cd= | 0.0095764
|  |  |  | @ Cl=0.6, Cd= | 0.0099723
alpha (deg) | Cl | Cd | Cm | Cl/Cd
-16 | -0.64 | 0.12209 | 0.016 | -5.243
-15.5 | -0.67 | 0.11512 | 0.016 | -5.819
-15 | -0.698 | 0.1061 | 0.016 | -6.578
-14.5 | -0.725 | 0.09927 | 0.016 | -7.305
-14 | -0.751 | 0.09241 | 0.016 | -8.125
-13.5 | -0.771 | 0.08824 | 0.015 | -8.733
-13 | -0.792 | 0.08027 | 0.015 | -9.862
-12.5 | -0.812 | 0.07028 | 0.016 | -11.557
-12 | -0.915 | 0.02701 | 0.021 | -33.883
-11.5 | -0.986 | 0.0152 | 0.022 | -64.852
-11 | -0.989 | 0.01421 | 0.021 | -69.597
-10.5 | -0.982 | 0.01312 | 0.02 | -74.832
-10 | -0.968 | 0.01272 | 0.019 | -76.05
-9.5 | -0.947 | 0.01234 | 0.018 | -76.801
-9 | -0.921 | 0.01181 | 0.017 | -78.014
-8.5 | -0.887 | 0.01145 | 0.016 | -77.423
-8 | -0.844 | 0.01118 | 0.016 | -75.51
-7.5 | -0.8 | 0.01102 | 0.015 | -72.545
-7 | -0.753 | 0.01078 | 0.014 | -69.854
-6.5 | -0.705 | 0.01049 | 0.013 | -67.252
-6 | -0.656 | 0.01026 | 0.012 | -63.932
-5.5 | -0.605 | 0.01006 | 0.011 | -60.117
-5 | -0.553 | 0.00987 | 0.01 | -56.057
-4.5 | -0.5 | 0.00981 | 0.009 | -51.001
-4 | -0.446 | 0.00969 | 0.008 | -46.077
-3.5 | -0.392 | 0.00962 | 0.007 | -40.765
-3 | -0.337 | 0.00974 | 0.006 | -34.599
-2.5 | -0.282 | 0.00897 | 0.005 | -31.389
-2 | -0.226 | 0.00923 | 0.004 | -24.445
-1.5 | -0.169 | 0.00946 | 0.003 | -17.916
-1 | -0.113 | 0.00896 | 0.002 | -12.627
-0.5 | -0.057 | 0.00913 | 0.001 | -6.196
0 | 0 | 0.00763 | 0 | 0
0.5 | 0.057 | 0.0091 | -0.001 | 6.268
1 | 0.114 | 0.00892 | -0.002 | 12.777
1.5 | 0.171 | 0.00942 | -0.003 | 18.125
2 | 0.227 | 0.00919 | -0.004 | 24.737
2.5 | 0.284 | 0.00893 | -0.005 | 31.748
3 | 0.34 | 0.0097 | -0.006 | 35.02
3.5 | 0.395 | 0.00957 | -0.007 | 41.277
4 | 0.45 | 0.00964 | -0.008 | 46.666
4.5 | 0.504 | 0.00976 | -0.009 | 51.665
5 | 0.557 | 0.00981 | -0.01 | 56.802
5.5 | 0.61 | 0.01001 | -0.011 | 60.935
6 | 0.661 | 0.0102 | -0.012 | 64.818
6.5 | 0.711 | 0.01042 | -0.013 | 68.213
7 | 0.759 | 0.01072 | -0.014 | 70.869
7.5 | 0.806 | 0.01095 | -0.015 | 73.626
8 | 0.851 | 0.0111 | -0.016 | 76.685
8.5 | 0.894 | 0.01137 | -0.016 | 78.659
9 | 0.929 | 0.01172 | -0.017 | 79.303
9.5 | 0.956 | 0.01224 | -0.018 | 78.108
10 | 0.976 | 0.01262 | -0.019 | 77.39
10.5 | 0.991 | 0.013 | -0.02 | 76.214
11 | 0.999 | 0.01406 | -0.021 | 71.016
11.5 | 0.986 | 0.0152 | -0.022 | 64.852
12 | 0.915 | 0.02701 | -0.021 | 33.883
12.5 | 0.812 | 0.07028 | -0.016 | 11.557
13 | 0.792 | 0.08027 | -0.015 | 9.862
13.5 | 0.771 | 0.08824 | -0.015 | 8.733
14 | 0.751 | 0.09241 | -0.016 | 8.125
14.5 | 0.725 | 0.09927 | -0.016 | 7.305
15 | 0.698 | 0.1061 | -0.015 | 6.578
15.5 | 0.67 | 0.11512 | -0.016 | 5.819
16 | 0.64 | 0.12209 | -0.016 | 5.243

## 108. Re 10M Mach 0.10 (2)
BIGFOIL.COM POLAR EXPORT
m2
NACA M2 |  |  |  | Cl Max: | 1.7764 | at alpha= | 17.5 | deg
XFOIL ncrit=9 |  |  |  | L/D Max: | 120.136 | at alpha= | 8.5 | deg
Re: | 10000000 |  |  | Cd Min: | 0.05525 | at alpha= | -19.5 | deg
Mach: | 0.1 |  |  | Cl=0 at alpha= | 0 | deg
|  |  |  | @ Cl=0.1, Cd= | 0.0062698
|  |  |  | @ Cl=0.4, Cd= | 0.0057141
|  |  |  | @ Cl=0.6, Cd= | 0.0059078
alpha (deg) | Cl | Cd | Cm | Cl/Cd
-19.5 | -1.7034 | 0.05525 | -0.021 | -30.8308
-19 | -1.7457 | 0.04311 | -0.0272 | -40.4941
-18.5 | -1.7652 | 0.03599 | -0.0279 | -49.047
-18 | -1.7737 | 0.03138 | -0.0251 | -56.5233
-17.5 | -1.7749 | 0.02825 | -0.02 | -62.8283
-17 | -1.7651 | 0.026 | -0.0145 | -67.8885
-16.5 | -1.738 | 0.02399 | -0.0114 | -72.4469
-16 | -1.7047 | 0.02221 | -0.0088 | -76.7537
-15.5 | -1.6667 | 0.02065 | -0.0067 | -80.7119
-15 | -1.6257 | 0.01922 | -0.0049 | -84.5838
-14.5 | -1.5821 | 0.01792 | -0.0033 | -88.2868
-14 | -1.5385 | 0.01642 | -0.0018 | -93.6967
-13.5 | -1.4925 | 0.01509 | -0.0005 | -98.9066
-13 | -1.4446 | 0.01393 | 0.0005 | -103.7042
-12.5 | -1.3947 | 0.01296 | 0.0013 | -107.6157
-12 | -1.3431 | 0.01216 | 0.0019 | -110.4523
-11.5 | -1.2904 | 0.01148 | 0.0023 | -112.4042
-11 | -1.237 | 0.01086 | 0.0026 | -113.9042
-10.5 | -1.1834 | 0.01014 | 0.0029 | -116.7061
-10 | -1.1281 | 0.00946 | 0.0028 | -119.2495
-9.5 | -1.0752 | 0.00896 | 0.0034 | -120
-8.5 | -0.9681 | 0.00806 | 0.0043 | -120.1117
-8 | -0.914 | 0.00764 | 0.0047 | -119.6335
-7.5 | -0.8584 | 0.00725 | 0.0048 | -118.4
-7 | -0.8029 | 0.00689 | 0.0049 | -116.5312
-6.5 | -0.7466 | 0.00655 | 0.0048 | -113.9847
-6 | -0.6899 | 0.0063 | 0.0046 | -109.5079
-5.5 | -0.6331 | 0.00603 | 0.0045 | -104.9917
-5 | -0.5761 | 0.00582 | 0.0043 | -98.9863
-4.5 | -0.5194 | 0.00578 | 0.0042 | -89.8616
-4 | -0.4619 | 0.00577 | 0.0039 | -80.052
-3.5 | -0.4043 | 0.00572 | 0.0035 | -70.6818
-3 | -0.3465 | 0.00564 | 0.0031 | -61.4362
-2.5 | -0.2888 | 0.00565 | 0.0027 | -51.115
-2 | -0.2309 | 0.00576 | 0.0022 | -40.0868
-1.5 | -0.1731 | 0.00586 | 0.0017 | -29.5392
-1 | -0.1157 | 0.00619 | 0.0009 | -18.6914
-0.5 | -0.058 | 0.00643 | 0.0004 | -9.0202
0 | 0 | 0.00645 | 0 | 0
0.5 | 0.0579 | 0.00643 | -0.0004 | 9.0047
1 | 0.1157 | 0.00621 | -0.0009 | 18.6312
1.5 | 0.173 | 0.00587 | -0.0017 | 29.4719
2.5 | 0.2887 | 0.00564 | -0.0027 | 51.1879
3 | 0.3465 | 0.00564 | -0.0031 | 61.4362
3.5 | 0.4043 | 0.00572 | -0.0035 | 70.6818
4.5 | 0.5194 | 0.00578 | -0.0042 | 89.8616
5 | 0.5762 | 0.00582 | -0.0043 | 99.0034
5.5 | 0.6331 | 0.00603 | -0.0045 | 104.9917
6 | 0.6899 | 0.0063 | -0.0047 | 109.5079
6.5 | 0.7466 | 0.00655 | -0.0048 | 113.9847
7 | 0.803 | 0.00689 | -0.0049 | 116.5457
7.5 | 0.8584 | 0.00725 | -0.0048 | 118.4
8 | 0.9141 | 0.00764 | -0.0047 | 119.6466
8.5 | 0.9683 | 0.00806 | -0.0044 | 120.1365
9.5 | 1.0754 | 0.00896 | -0.0034 | 120.0223
10 | 1.1284 | 0.00946 | -0.0028 | 119.2812
10.5 | 1.1837 | 0.01014 | -0.0029 | 116.7357
11 | 1.2372 | 0.01087 | -0.0026 | 113.8178
11.5 | 1.2907 | 0.01148 | -0.0024 | 112.4303
12 | 1.3434 | 0.01216 | -0.0019 | 110.477
12.5 | 1.395 | 0.01296 | -0.0014 | 107.6389
13 | 1.4448 | 0.01394 | -0.0006 | 103.6442
13.5 | 1.493 | 0.01508 | 0.0004 | 99.0053
14 | 1.539 | 0.01641 | 0.0017 | 93.7843
14.5 | 1.5826 | 0.01791 | 0.0032 | 88.364
15 | 1.6263 | 0.01921 | 0.0048 | 84.659
15.5 | 1.6675 | 0.02063 | 0.0065 | 80.8289
16 | 1.7053 | 0.02221 | 0.0086 | 76.7807
16.5 | 1.739 | 0.02396 | 0.0112 | 72.5793
17 | 1.7661 | 0.026 | 0.0144 | 67.9269
17.5 | 1.7764 | 0.02825 | 0.0198 | 62.8814
18 | 1.7755 | 0.03136 | 0.0248 | 56.6167
18.5 | 1.7669 | 0.03597 | 0.0277 | 49.1215
19 | 1.7479 | 0.04306 | 0.027 | 40.5922
19.5 | 1.7059 | 0.05518 | 0.0207 | 30.9152

## 109. Re 10M Mach 0.25 (1)
BIGFOIL.COM POLAR EXPORT
m2
NACA M2 |  |  |  | Cl Max: | 0.956 | at alpha= | 10 | deg
JavaFoil+Calcfoil stall+Eppler ext transition |  |  |  | L/D Max: | 77.152 | at alpha= | 8.5 | deg
Re: | 10000000 |  |  | Cd Min: | 0.00755 | at alpha= | 0 | deg
Mach: | 0.25 |  |  | Cl=0 at alpha= | 0 | deg
|  |  |  | @ Cl=0.1, Cd= | 0.0089304
|  |  |  | @ Cl=0.4, Cd= | 0.13143
|  |  |  | @ Cl=0.6, Cd= | 0.13143
alpha (deg) | Cl | Cd | Cm | Cl/Cd
-15 | -0.39 | 0.13143 | 0.014 | -2.965
-14.5 | -0.457 | 0.11866 | 0.013 | -3.848
-14 | -0.519 | 0.10886 | 0.013 | -4.767
-13.5 | -0.576 | 0.10103 | 0.013 | -5.706
-13 | -0.629 | 0.0925 | 0.013 | -6.802
-12.5 | -0.675 | 0.08443 | 0.013 | -7.998
-12 | -0.714 | 0.07803 | 0.014 | -9.154
-11.5 | -0.748 | 0.06956 | 0.014 | -10.759
-11 | -0.774 | 0.06174 | 0.014 | -12.54
-10.5 | -0.942 | 0.01448 | 0.021 | -65.078
-10 | -0.947 | 0.01331 | 0.02 | -71.174
-9.5 | -0.94 | 0.01278 | 0.019 | -73.566
-9 | -0.923 | 0.01218 | 0.018 | -75.78
-8.5 | -0.895 | 0.01179 | 0.017 | -75.892
-8 | -0.855 | 0.01148 | 0.016 | -74.427
-7.5 | -0.812 | 0.01132 | 0.015 | -71.699
-7 | -0.767 | 0.01098 | 0.014 | -69.805
-6.5 | -0.719 | 0.01061 | 0.013 | -67.772
-6 | -0.67 | 0.01061 | 0.012 | -63.116
-5.5 | -0.619 | 0.01022 | 0.011 | -60.578
-5 | -0.566 | 0.01018 | 0.01 | -55.657
-4.5 | -0.513 | 0.00981 | 0.009 | -52.264
-4 | -0.458 | 0.00968 | 0.008 | -47.292
-3.5 | -0.402 | 0.00983 | 0.007 | -40.917
-3 | -0.346 | 0.00975 | 0.006 | -35.462
-2.5 | -0.289 | 0.0089 | 0.005 | -32.475
-2 | -0.232 | 0.00923 | 0.004 | -25.109
-1.5 | -0.174 | 0.00915 | 0.003 | -19.013
-1 | -0.116 | 0.0089 | 0.002 | -13.051
-0.5 | -0.058 | 0.00914 | 0.001 | -6.363
0 | 0 | 0.00755 | 0 | 0
0.5 | 0.059 | 0.0091 | -0.001 | 6.44
1 | 0.117 | 0.00886 | -0.002 | 13.214
1.5 | 0.175 | 0.00911 | -0.003 | 19.249
2 | 0.234 | 0.00919 | -0.004 | 25.424
2.5 | 0.291 | 0.00886 | -0.005 | 32.864
3 | 0.349 | 0.00971 | -0.006 | 35.915
3.5 | 0.406 | 0.00978 | -0.007 | 41.448
4 | 0.462 | 0.00963 | -0.008 | 47.923
4.5 | 0.517 | 0.00976 | -0.009 | 52.974
5 | 0.571 | 0.01012 | -0.01 | 56.424
5.5 | 0.624 | 0.01016 | -0.011 | 61.438
6 | 0.676 | 0.01055 | -0.012 | 64.026
6.5 | 0.725 | 0.01055 | -0.013 | 68.777
7 | 0.773 | 0.01091 | -0.014 | 70.861
7.5 | 0.819 | 0.01125 | -0.015 | 72.813
8 | 0.862 | 0.0114 | -0.016 | 75.626
8.5 | 0.903 | 0.0117 | -0.017 | 77.152
9 | 0.932 | 0.01209 | -0.018 | 77.074
9.5 | 0.948 | 0.01267 | -0.019 | 74.864
10 | 0.956 | 0.01319 | -0.02 | 72.474
10.5 | 0.942 | 0.01448 | -0.021 | 65.078
11 | 0.774 | 0.06174 | -0.014 | 12.54
11.5 | 0.748 | 0.06956 | -0.014 | 10.759
12 | 0.714 | 0.07803 | -0.013 | 9.154
12.5 | 0.675 | 0.08443 | -0.013 | 7.998
13 | 0.629 | 0.0925 | -0.013 | 6.802
13.5 | 0.576 | 0.10103 | -0.013 | 5.706
14 | 0.519 | 0.10886 | -0.013 | 4.767
14.5 | 0.457 | 0.11866 | -0.013 | 3.848
15 | 0.39 | 0.13143 | -0.014 | 2.965

## 110. Re 10M Mach 0.25 (2)
BIGFOIL.COM POLAR EXPORT
m2
NACA M2 |  |  |  | Cl Max: | 1.4902 | at alpha= | 13.5 | deg
XFOIL ncrit=9 |  |  |  | L/D Max: | 117.787 | at alpha= | 7.5 | deg
Re: | 10000000 |  |  | Cd Min: | 0.26017 | at alpha= | 20 | deg
Mach: | 0.25 |  |  | Cl=0 at alpha= | 0 | deg
|  |  |  | @ Cl=0.1, Cd= | 0.0063421
|  |  |  | @ Cl=0.4, Cd= | 0.0057533
|  |  |  | @ Cl=0.6, Cd= | 0.0059241
alpha (deg) | Cl | Cd | Cm | Cl/Cd
-20 | -0.9529 | 0.25958 | 0.1033 | -3.6709
-19.5 | -0.9359 | 0.2528 | 0.0987 | -3.7021
-19 | -0.9195 | 0.24539 | 0.094 | -3.7471
-18 | -0.936 | 0.20647 | 0.0744 | -4.5333
-17.5 | -0.9281 | 0.19716 | 0.069 | -4.7073
-17 | -0.9386 | 0.18238 | 0.0606 | -5.1464
-16.5 | -0.937 | 0.17234 | 0.055 | -5.4369
-16 | -0.984 | 0.15034 | 0.0424 | -6.5452
-15.5 | -1.2025 | 0.09901 | 0.0087 | -12.1452
-15 | -1.3327 | 0.06236 | -0.0219 | -21.3711
-14.5 | -1.4112 | 0.04464 | -0.0318 | -31.6129
-14 | -1.4636 | 0.03601 | -0.0284 | -40.6443
-13.5 | -1.4889 | 0.0288 | -0.022 | -51.6979
-13 | -1.4822 | 0.0227 | -0.017 | -65.2952
-12.5 | -1.4539 | 0.01823 | -0.0129 | -79.7532
-12 | -1.4076 | 0.01575 | -0.01 | -89.3714
-11.5 | -1.355 | 0.01401 | -0.0078 | -96.7166
-11 | -1.2994 | 0.01267 | -0.0059 | -102.5572
-10.5 | -1.2418 | 0.0116 | -0.0045 | -107.0517
-10 | -1.1816 | 0.01075 | -0.0036 | -109.9163
-9.5 | -1.1253 | 0.00991 | -0.002 | -113.552
-9 | -1.0691 | 0.00919 | -0.0004 | -116.333
-8.5 | -1.0107 | 0.00862 | 0.0006 | -117.2506
-8 | -0.9529 | 0.00811 | 0.0016 | -117.4969
-7.5 | -0.894 | 0.00759 | 0.0022 | -117.7866
-7 | -0.8351 | 0.00718 | 0.0028 | -116.3092
-6.5 | -0.7756 | 0.00678 | 0.0031 | -114.3953
-6 | -0.7162 | 0.00643 | 0.0034 | -111.3841
-5.5 | -0.6564 | 0.00618 | 0.0035 | -106.2136
-5 | -0.5968 | 0.00591 | 0.0036 | -100.9814
-4.5 | -0.5377 | 0.00585 | 0.0037 | -91.9145
-4 | -0.4778 | 0.00582 | 0.0035 | -82.0962
-3.5 | -0.4179 | 0.00578 | 0.0032 | -72.301
-3 | -0.3579 | 0.00569 | 0.0029 | -62.8998
-2.5 | -0.2981 | 0.00568 | 0.0026 | -52.4824
-2 | -0.2383 | 0.00578 | 0.0021 | -41.2284
-1.5 | -0.1785 | 0.00589 | 0.0016 | -30.3056
-1 | -0.1195 | 0.00629 | 0.0009 | -18.9984
-0.5 | -0.0598 | 0.00645 | 0.0004 | -9.2713
0 | 0 | 0.00646 | 0 | 0
0.5 | 0.0598 | 0.00645 | -0.0004 | 9.2713
1 | 0.1194 | 0.00629 | -0.0009 | 18.9825
1.5 | 0.1785 | 0.00589 | -0.0016 | 30.3056
2 | 0.2382 | 0.00579 | -0.0021 | 41.1399
2.5 | 0.298 | 0.00568 | -0.0026 | 52.4648
3 | 0.3579 | 0.00569 | -0.0029 | 62.8998
3.5 | 0.4178 | 0.00578 | -0.0032 | 72.2837
4 | 0.4778 | 0.00582 | -0.0035 | 82.0962
4.5 | 0.5377 | 0.00585 | -0.0037 | 91.9145
5 | 0.5969 | 0.00591 | -0.0036 | 100.9983
5.5 | 0.6564 | 0.00618 | -0.0035 | 106.2136
6 | 0.7162 | 0.00643 | -0.0034 | 111.3841
6.5 | 0.7757 | 0.00678 | -0.0032 | 114.41
7 | 0.8352 | 0.00718 | -0.0028 | 116.3231
7.5 | 0.894 | 0.00759 | -0.0022 | 117.7866
8 | 0.953 | 0.00811 | -0.0016 | 117.5092
8.5 | 1.0109 | 0.00862 | -0.0006 | 117.2738
9.5 | 1.1254 | 0.00991 | 0.0019 | 113.5621
10 | 1.1819 | 0.01074 | 0.0035 | 110.0466
10.5 | 1.2421 | 0.0116 | 0.0044 | 107.0776
11 | 1.2997 | 0.01268 | 0.0059 | 102.5
11.5 | 1.3553 | 0.01402 | 0.0077 | 96.669
12 | 1.4079 | 0.01576 | 0.0099 | 89.3338
12.5 | 1.4542 | 0.01825 | 0.0128 | 79.6822
13 | 1.4817 | 0.02282 | 0.017 | 64.9299
13.5 | 1.4902 | 0.02873 | 0.0219 | 51.8691
14 | 1.4631 | 0.03614 | 0.0283 | 40.4842
14.5 | 1.4121 | 0.04469 | 0.0316 | 31.5977
15 | 1.3363 | 0.06204 | 0.0219 | 21.5393
15.5 | 1.2012 | 0.0996 | -0.0094 | 12.0602
16 | 0.9846 | 0.15067 | -0.0429 | 6.5348
16.5 | 0.9383 | 0.17248 | -0.0553 | 5.4401
17 | 0.9398 | 0.18256 | -0.0609 | 5.1479
17.5 | 0.9292 | 0.19741 | -0.0693 | 4.707
18 | 0.9369 | 0.20685 | -0.0748 | 4.5294
19 | 0.9206 | 0.24583 | -0.0942 | 3.7449
19.5 | 0.937 | 0.25327 | -0.0989 | 3.6996
20 | 0.954 | 0.26017 | -0.1036 | 3.6668

## 111. Re 10M Mach 0.50 (1)
BIGFOIL.COM POLAR EXPORT
m2
NACA M2 |  |  |  | Cl Max: | 1.037 | at alpha= | 20 | deg
JavaFoil+Calcfoil stall+Eppler ext transition |  |  |  | L/D Max: | 64.122 | at alpha= | 6 | deg
Re: | 10000000 |  |  | Cd Min: | 0.00928 | at alpha= | 0.5 | deg
Mach: | 0.5 |  |  | Cl=0 at alpha= | 0 | deg
|  |  |  | @ Cl=0.1, Cd= | 0.0094073
|  |  |  | @ Cl=0.4, Cd= | 0.010007
|  |  |  | @ Cl=0.6, Cd= | 0.082173
alpha (deg) | Cl | Cd | Cm | Cl/Cd
-20 | -1.036 | 0.15356 | 0.026 | -6.748
-19.5 | -1.012 | 0.1488 | 0.026 | -6.799
-19 | -0.987 | 0.14515 | 0.025 | -6.8
-18.5 | -0.962 | 0.14038 | 0.025 | -6.855
-18 | -0.937 | 0.13589 | 0.024 | -6.898
-17.5 | -0.912 | 0.13205 | 0.023 | -6.91
-17 | -0.887 | 0.12722 | 0.023 | -6.975
-16.5 | -0.862 | 0.12782 | 0.022 | -6.748
-16 | -0.838 | 0.11576 | 0.022 | -7.239
-15.5 | -0.813 | 0.10845 | 0.021 | -7.497
-15 | -0.787 | 0.10373 | 0.02 | -7.592
-14.5 | -0.762 | 0.09927 | 0.02 | -7.672
-14 | -0.733 | 0.10081 | 0.018 | -7.27
-13.5 | -0.705 | 0.09896 | 0.017 | -7.127
-13 | -0.678 | 0.09567 | 0.016 | -7.089
-12.5 | -0.653 | 0.09221 | 0.015 | -7.078
-12 | -0.629 | 0.0886 | 0.015 | -7.094
-11.5 | -0.602 | 0.08325 | 0.014 | -7.233
-11 | -0.578 | 0.07572 | 0.014 | -7.631
-10.5 | -0.554 | 0.06903 | 0.014 | -8.025
-10 | -0.531 | 0.06137 | 0.014 | -8.647
-9.5 | -0.508 | 0.0548 | 0.014 | -9.274
-9 | -0.535 | 0.0239 | 0.018 | -22.401
-8.5 | -0.545 | 0.01425 | 0.019 | -38.266
-8 | -0.515 | 0.01282 | 0.018 | -40.176
-7.5 | -0.742 | 0.01256 | 0.017 | -59.1
-7 | -0.762 | 0.01191 | 0.016 | -63.971
-6.5 | -0.745 | 0.01188 | 0.015 | -62.741
-6 | -0.712 | 0.01127 | 0.013 | -63.185
-5.5 | -0.669 | 0.01103 | 0.012 | -60.582
-5 | -0.619 | 0.01051 | 0.011 | -58.84
-4.5 | -0.564 | 0.01052 | 0.01 | -53.635
-4 | -0.506 | 0.01013 | 0.009 | -50.005
-3.5 | -0.446 | 0.01017 | 0.008 | -43.906
-3 | -0.385 | 0.01002 | 0.007 | -38.395
-2.5 | -0.322 | 0.00958 | 0.006 | -33.627
-2 | -0.259 | 0.00946 | 0.005 | -27.344
-1.5 | -0.194 | 0.00933 | 0.003 | -20.838
-1 | -0.13 | 0.00956 | 0.002 | -13.57
-0.5 | -0.065 | 0.00932 | 0.001 | -6.974
0 | 0 | 0.01 | 0 | 0
0.5 | 0.065 | 0.00928 | -0.001 | 7.061
1 | 0.131 | 0.00952 | -0.002 | 13.738
1.5 | 0.196 | 0.00929 | -0.003 | 21.103
2 | 0.261 | 0.00941 | -0.005 | 27.694
2.5 | 0.325 | 0.00954 | -0.006 | 34.063
3 | 0.388 | 0.00998 | -0.007 | 38.896
3.5 | 0.45 | 0.01012 | -0.008 | 44.489
4 | 0.511 | 0.01007 | -0.009 | 50.688
4.5 | 0.569 | 0.01046 | -0.01 | 54.373
5 | 0.624 | 0.01045 | -0.011 | 59.673
5.5 | 0.674 | 0.01097 | -0.012 | 61.455
6 | 0.718 | 0.0112 | -0.013 | 64.122
6.5 | 0.752 | 0.01181 | -0.015 | 63.692
7 | 0.769 | 0.01225 | -0.016 | 62.793
7.5 | 0.615 | 0.0448 | -0.011 | 13.719
8 | 0.52 | 0.01135 | -0.018 | 45.806
8.5 | 0.545 | 0.01425 | -0.019 | 38.266
9 | 0.535 | 0.0239 | -0.018 | 22.401
9.5 | 0.508 | 0.0548 | -0.014 | 9.274
10 | 0.531 | 0.06137 | -0.014 | 8.647
10.5 | 0.555 | 0.06722 | -0.014 | 8.254
11 | 0.578 | 0.07589 | -0.014 | 7.617
11.5 | 0.603 | 0.08303 | -0.014 | 7.26
12 | 0.629 | 0.0886 | -0.015 | 7.094
12.5 | 0.653 | 0.09221 | -0.015 | 7.078
13 | 0.678 | 0.09567 | -0.016 | 7.089
13.5 | 0.705 | 0.09896 | -0.017 | 7.127
14 | 0.733 | 0.10081 | -0.018 | 7.27
14.5 | 0.76 | 0.10557 | -0.019 | 7.198
15 | 0.787 | 0.1041 | -0.02 | 7.565
15.5 | 0.813 | 0.10951 | -0.021 | 7.424
16 | 0.838 | 0.11649 | -0.021 | 7.194
16.5 | 0.862 | 0.12818 | -0.022 | 6.729
17 | 0.887 | 0.12722 | -0.022 | 6.975
17.5 | 0.913 | 0.12838 | -0.023 | 7.11
18 | 0.938 | 0.13087 | -0.024 | 7.165
18.5 | 0.962 | 0.14036 | -0.024 | 6.855
19 | 0.987 | 0.14447 | -0.025 | 6.832
19.5 | 1.012 | 0.14879 | -0.026 | 6.799
20 | 1.037 | 0.14945 | -0.026 | 6.936

## 112. Re 10M Mach 0.50 (2)
BIGFOIL.COM POLAR EXPORT
m2
NACA M2 |  |  |  | Cl Max: | 1.035 | at alpha= | 20 | deg
XFOIL ncrit=9 |  |  |  | L/D Max: | 112.674 | at alpha= | 6 | deg
Re: | 10000000 |  |  | Cd Min: | 0.29613 | at alpha= | 20 | deg
Mach: | 0.5 |  |  | Cl=0 at alpha= | 0 | deg
|  |  |  | @ Cl=0.1, Cd= | 0.0065909
|  |  |  | @ Cl=0.4, Cd= | 0.0059131
|  |  |  | @ Cl=0.6, Cd= | 0.0062263
alpha (deg) | Cl | Cd | Cm | Cl/Cd
-20 | -1.0343 | 0.29545 | 0.1236 | -3.5008
-19.5 | -1.0126 | 0.2859 | 0.1178 | -3.5418
-19 | -0.9914 | 0.27613 | 0.112 | -3.5903
-18 | -0.95 | 0.25611 | 0.1004 | -3.7093
-17.5 | -0.9287 | 0.24756 | 0.0952 | -3.7514
-17 | -0.9077 | 0.23893 | 0.09 | -3.799
-16.5 | -0.8878 | 0.22954 | 0.0847 | -3.8677
-16 | -0.8697 | 0.21945 | 0.0793 | -3.9631
-15.5 | -0.8535 | 0.20906 | 0.0738 | -4.0826
-15 | -0.8374 | 0.19924 | 0.0686 | -4.203
-14.5 | -0.8237 | 0.18883 | 0.0632 | -4.3621
-14 | -0.8098 | 0.17917 | 0.0582 | -4.5197
-13.5 | -0.8005 | 0.1687 | 0.053 | -4.7451
-13 | -0.7953 | 0.1575 | 0.0475 | -5.0495
-12.5 | -0.7954 | 0.14587 | 0.0417 | -5.4528
-12 | -0.8012 | 0.13365 | 0.0355 | -5.9948
-11.5 | -0.801 | 0.12348 | 0.0307 | -6.4869
-11 | -0.8081 | 0.11227 | 0.025 | -7.1978
-10.5 | -0.8191 | 0.1008 | 0.0188 | -8.126
-10 | -0.833 | 0.08914 | 0.0119 | -9.3449
-9.5 | -0.8476 | 0.07728 | 0.004 | -10.9679
-9 | -0.8572 | 0.06324 | -0.01 | -13.5547
-8.5 | -0.8807 | 0.052 | -0.0207 | -16.9365
-8 | -0.9079 | 0.04283 | -0.0207 | -21.1978
-7.5 | -0.9246 | 0.03179 | -0.0191 | -29.0846
-7 | -0.9287 | 0.01966 | -0.0155 | -47.238
-6.5 | -0.909 | 0.01 | -0.01 | -90.9
-6 | -0.8427 | 0.00748 | -0.0057 | -112.6604
-5.5 | -0.7677 | 0.00687 | -0.0032 | -111.7467
-5 | -0.6939 | 0.00648 | -0.0014 | -107.0833
-4.5 | -0.6223 | 0.00626 | 0.0001 | -99.4089
-4 | -0.5506 | 0.00613 | 0.0009 | -89.8206
-3.5 | -0.4796 | 0.00606 | 0.0014 | -79.1419
-3 | -0.4096 | 0.00592 | 0.0017 | -69.1892
-2.5 | -0.3402 | 0.00587 | 0.0018 | -57.9557
-2 | -0.2715 | 0.00595 | 0.0016 | -45.6303
-1 | -0.1357 | 0.00667 | 0.0007 | -20.3448
-0.5 | -0.068 | 0.00652 | 0.0003 | -10.4294
0 | 0 | 0.0065 | 0 | 0
0.5 | 0.068 | 0.00652 | -0.0003 | 10.4294
1 | 0.1357 | 0.00667 | -0.0007 | 20.3448
1.5 | 0.2029 | 0.00602 | -0.0013 | 33.7043
2 | 0.2714 | 0.00595 | -0.0016 | 45.6134
2.5 | 0.3402 | 0.00587 | -0.0018 | 57.9557
3 | 0.4096 | 0.00592 | -0.0017 | 69.1892
3.5 | 0.4796 | 0.00605 | -0.0014 | 79.2727
4 | 0.5506 | 0.00613 | -0.0009 | 89.8206
4.5 | 0.6224 | 0.00627 | -0.0001 | 99.2663
5 | 0.694 | 0.00648 | 0.0014 | 107.0988
5.5 | 0.7677 | 0.00687 | 0.0032 | 111.7467
6 | 0.8428 | 0.00748 | 0.0057 | 112.6738
6.5 | 0.909 | 0.01001 | 0.01 | 90.8092
7 | 0.9287 | 0.01967 | 0.0155 | 47.214
7.5 | 0.9247 | 0.03181 | 0.019 | 29.0695
8 | 0.9082 | 0.04284 | 0.0206 | 21.1998
8.5 | 0.8809 | 0.05206 | 0.0205 | 16.9209
9 | 0.8576 | 0.06338 | 0.0097 | 13.5311
9.5 | 0.8479 | 0.07741 | -0.0043 | 10.9534
10 | 0.8336 | 0.08925 | -0.0122 | 9.3401
10.5 | 0.8197 | 0.10093 | -0.0191 | 8.1215
11 | 0.8089 | 0.11239 | -0.0253 | 7.1973
11.5 | 0.8022 | 0.12353 | -0.0309 | 6.494
12 | 0.8021 | 0.13377 | -0.0358 | 5.9961
12.5 | 0.7963 | 0.14602 | -0.042 | 5.4534
13 | 0.7966 | 0.15751 | -0.0477 | 5.0575
13.5 | 0.8017 | 0.16873 | -0.0532 | 4.7514
14 | 0.8107 | 0.1793 | -0.0585 | 4.5215
14.5 | 0.8248 | 0.1889 | -0.0634 | 4.3663
15 | 0.8384 | 0.19934 | -0.0688 | 4.2059
15.5 | 0.8544 | 0.20923 | -0.074 | 4.0835
16 | 0.8704 | 0.21977 | -0.0795 | 3.9605
16.5 | 0.8886 | 0.22982 | -0.0849 | 3.8665
17 | 0.9084 | 0.23923 | -0.0902 | 3.7972
17.5 | 0.9294 | 0.24793 | -0.0954 | 3.7486
18 | 0.9508 | 0.25644 | -0.1006 | 3.7077
18.5 | 0.9713 | 0.26648 | -0.1064 | 3.6449
19 | 0.9921 | 0.2767 | -0.1122 | 3.5855
19.5 | 1.0134 | 0.28648 | -0.118 | 3.5374
20 | 1.035 | 0.29613 | -0.1238 | 3.4951

## 113. Re 12M Mach 0.00 (1)
BIGFOIL.COM POLAR EXPORT
m2
NACA M2 |  |  |  | Cl Max: | 1.005 | at alpha= | 11 | deg
JavaFoil+Calcfoil stall+Eppler ext transition |  |  |  | L/D Max: | 81.071 | at alpha= | 9 | deg
Re: | 12000000 |  |  | Cd Min: | 0.00863 | at alpha= | 0.5 | deg
Mach: | 0 |  |  | Cl=0 at alpha= | 0 | deg
|  |  |  | @ Cl=0.1, Cd= | 0.0089986
|  |  |  | @ Cl=0.4, Cd= | 0.0094758
|  |  |  | @ Cl=0.6, Cd= | 0.01008
alpha (deg) | Cl | Cd | Cm | Cl/Cd
-16.5 | -0.656 | 0.12587 | 0.016 | -5.21
-16 | -0.682 | 0.1185 | 0.016 | -5.754
-15.5 | -0.708 | 0.1113 | 0.016 | -6.361
-15 | -0.733 | 0.10325 | 0.016 | -7.098
-14.5 | -0.756 | 0.09593 | 0.016 | -7.885
-14 | -0.778 | 0.08959 | 0.016 | -8.682
-13.5 | -0.797 | 0.08302 | 0.016 | -9.596
-13 | -0.814 | 0.07532 | 0.016 | -10.811
-12.5 | -0.837 | 0.06351 | 0.017 | -13.175
-12 | -0.973 | 0.01775 | 0.022 | -54.793
-11.5 | -0.997 | 0.0148 | 0.022 | -67.396
-11 | -0.995 | 0.01387 | 0.021 | -71.777
-10.5 | -0.986 | 0.01293 | 0.02 | -76.206
-10 | -0.969 | 0.01226 | 0.019 | -79.07
-9.5 | -0.947 | 0.01191 | 0.018 | -79.583
-9 | -0.92 | 0.01153 | 0.017 | -79.769
-8.5 | -0.885 | 0.01115 | 0.016 | -79.352
-8 | -0.842 | 0.0109 | 0.015 | -77.25
-7.5 | -0.797 | 0.01091 | 0.015 | -73.072
-7 | -0.751 | 0.01048 | 0.014 | -71.591
-6.5 | -0.703 | 0.01041 | 0.013 | -67.481
-6 | -0.653 | 0.01006 | 0.012 | -64.931
-5.5 | -0.602 | 0.01018 | 0.011 | -59.167
-5 | -0.551 | 0.00981 | 0.01 | -56.129
-4.5 | -0.498 | 0.00988 | 0.009 | -50.396
-4 | -0.444 | 0.00984 | 0.008 | -45.171
-3.5 | -0.39 | 0.00947 | 0.007 | -41.203
-3 | -0.335 | 0.00962 | 0.006 | -34.857
-2.5 | -0.28 | 0.00931 | 0.005 | -30.075
-2 | -0.225 | 0.00949 | 0.004 | -23.655
-1.5 | -0.169 | 0.00933 | 0.003 | -18.073
-1 | -0.113 | 0.00915 | 0.002 | -12.299
-0.5 | -0.056 | 0.00866 | 0.001 | -6.499
0 | 0 | 0.00956 | 0 | 0
0.5 | 0.057 | 0.00863 | -0.001 | 6.574
1 | 0.113 | 0.00911 | -0.002 | 12.442
1.5 | 0.17 | 0.00929 | -0.003 | 18.282
2 | 0.226 | 0.00945 | -0.004 | 23.93
2.5 | 0.282 | 0.00927 | -0.005 | 30.435
3 | 0.338 | 0.00958 | -0.006 | 35.276
3.5 | 0.393 | 0.00943 | -0.007 | 41.71
4 | 0.448 | 0.00979 | -0.008 | 45.735
4.5 | 0.502 | 0.00983 | -0.009 | 51.038
5 | 0.555 | 0.00976 | -0.01 | 56.863
5.5 | 0.607 | 0.01013 | -0.011 | 59.954
6 | 0.658 | 0.01 | -0.012 | 65.822
6.5 | 0.708 | 0.01035 | -0.013 | 68.425
7 | 0.757 | 0.01042 | -0.014 | 72.624
7.5 | 0.804 | 0.01084 | -0.015 | 74.153
8 | 0.849 | 0.01082 | -0.015 | 78.436
8.5 | 0.892 | 0.01107 | -0.016 | 80.604
9 | 0.928 | 0.01145 | -0.017 | 81.071
9.5 | 0.956 | 0.01181 | -0.018 | 80.928
10 | 0.978 | 0.01216 | -0.019 | 80.456
10.5 | 0.994 | 0.01282 | -0.02 | 77.591
11 | 1.005 | 0.01373 | -0.021 | 73.195
11.5 | 0.997 | 0.0148 | -0.022 | 67.396
12 | 0.973 | 0.01775 | -0.022 | 54.793
12.5 | 0.837 | 0.06351 | -0.017 | 13.175
13 | 0.814 | 0.07532 | -0.016 | 10.811
13.5 | 0.797 | 0.08302 | -0.016 | 9.596
14 | 0.778 | 0.08959 | -0.016 | 8.682
14.5 | 0.756 | 0.09593 | -0.016 | 7.885
15 | 0.733 | 0.10325 | -0.016 | 7.098
15.5 | 0.708 | 0.1113 | -0.016 | 6.361
16 | 0.682 | 0.1185 | -0.016 | 5.754

## 114. Re 12M Mach 0.00 (2)
BIGFOIL.COM POLAR EXPORT
m2
NACA M2 |  |  |  | Cl Max: | 1.8512 | at alpha= | 19 | deg
XFOIL ncrit=9 |  |  |  | L/D Max: | 125.018 | at alpha= | 9.5 | deg
Re: | 12000000 |  |  | Cd Min: | 0.03941 | at alpha= | -20 | deg
Mach: | 0 |  |  | Cl=0 at alpha= | 0 | deg
|  |  |  | @ Cl=0.1, Cd= | 0.0062285
|  |  |  | @ Cl=0.4, Cd= | 0.0056479
|  |  |  | @ Cl=0.6, Cd= | 0.0057855
alpha (deg) | Cl | Cd | Cm | Cl/Cd
-20 | -1.8365 | 0.03941 | -0.0254 | -46.5998
-19.5 | -1.847 | 0.03382 | -0.0248 | -54.6127
-19 | -1.8492 | 0.02999 | -0.022 | -61.6606
-18.5 | -1.8462 | 0.02723 | -0.0175 | -67.8002
-18 | -1.8389 | 0.02521 | -0.0119 | -72.9433
-17.5 | -1.8133 | 0.02349 | -0.0087 | -77.1946
-17 | -1.7814 | 0.02195 | -0.0063 | -81.1572
-16.5 | -1.7453 | 0.02055 | -0.0043 | -84.9294
-16 | -1.7062 | 0.01927 | -0.0027 | -88.5418
-15.5 | -1.6646 | 0.0181 | -0.0013 | -91.9669
-14 | -1.5298 | 0.01495 | 0.0017 | -102.3278
-13.5 | -1.4831 | 0.01384 | 0.0026 | -107.1604
-13 | -1.4352 | 0.01283 | 0.0033 | -111.8628
-12.5 | -1.3853 | 0.01202 | 0.0038 | -115.2496
-12 | -1.3339 | 0.01135 | 0.004 | -117.5242
-11.5 | -1.2817 | 0.01076 | 0.0042 | -119.1171
-10.5 | -1.1745 | 0.00961 | 0.0041 | -122.2164
-10 | -1.1236 | 0.00904 | 0.0048 | -124.292
-9.5 | -1.0712 | 0.00857 | 0.0052 | -124.9942
-9 | -1.0175 | 0.00819 | 0.0054 | -124.2369
-8.5 | -0.9638 | 0.00777 | 0.0056 | -124.0412
-8 | -0.9093 | 0.00733 | 0.0056 | -124.0518
-7.5 | -0.8544 | 0.00701 | 0.0057 | -121.883
-7 | -0.7988 | 0.00664 | 0.0055 | -120.3012
-6.5 | -0.7431 | 0.00633 | 0.0054 | -117.3934
-6 | -0.6867 | 0.00608 | 0.0052 | -112.9441
-5.5 | -0.6302 | 0.00584 | 0.0049 | -107.911
-5 | -0.574 | 0.00572 | 0.0048 | -100.3497
-4.5 | -0.517 | 0.0057 | 0.0044 | -90.7018
-3.5 | -0.4024 | 0.00565 | 0.0036 | -71.2212
-3 | -0.345 | 0.0056 | 0.0032 | -61.6071
-2.5 | -0.2875 | 0.00562 | 0.0027 | -51.1566
-2 | -0.2299 | 0.00571 | 0.0022 | -40.2627
-1.5 | -0.1724 | 0.0058 | 0.0016 | -29.7241
-1 | -0.1153 | 0.0062 | 0.0009 | -18.5968
-0.5 | -0.0577 | 0.00628 | 0.0004 | -9.1879
0 | 0 | 0.00629 | 0 | 0
0.5 | 0.0576 | 0.00628 | -0.0004 | 9.172
1 | 0.1152 | 0.00621 | -0.0009 | 18.5507
1.5 | 0.1723 | 0.00581 | -0.0016 | 29.6558
2 | 0.2299 | 0.00571 | -0.0021 | 40.2627
2.5 | 0.2875 | 0.00562 | -0.0027 | 51.1566
3 | 0.3449 | 0.0056 | -0.0032 | 61.5893
3.5 | 0.4024 | 0.00565 | -0.0036 | 71.2212
4 | 0.4598 | 0.00567 | -0.004 | 81.0935
4.5 | 0.517 | 0.0057 | -0.0044 | 90.7018
5 | 0.574 | 0.00573 | -0.0048 | 100.1745
5.5 | 0.6302 | 0.00585 | -0.0049 | 107.7265
6 | 0.6867 | 0.00608 | -0.0052 | 112.9441
6.5 | 0.7431 | 0.00633 | -0.0054 | 117.3934
7 | 0.7989 | 0.00664 | -0.0055 | 120.3163
7.5 | 0.8545 | 0.00701 | -0.0057 | 121.8973
8 | 0.9093 | 0.00733 | -0.0056 | 124.0518
8.5 | 0.9639 | 0.00776 | -0.0056 | 124.2139
9 | 1.0177 | 0.00819 | -0.0054 | 124.2613
9.5 | 1.0714 | 0.00857 | -0.0053 | 125.0175
10 | 1.1237 | 0.00903 | -0.0048 | 124.4408
10.5 | 1.1748 | 0.00961 | -0.0042 | 122.2477
11.5 | 1.2819 | 0.01076 | -0.0043 | 119.1357
12 | 1.3342 | 0.01135 | -0.0041 | 117.5507
12.5 | 1.3856 | 0.01202 | -0.0038 | 115.2745
13 | 1.4354 | 0.01284 | -0.0034 | 111.7913
13.5 | 1.4836 | 0.01383 | -0.0027 | 107.274
14 | 1.5302 | 0.01494 | -0.0018 | 102.423
16 | 1.7068 | 0.01927 | 0.0026 | 88.5729
16.5 | 1.7461 | 0.02054 | 0.0042 | 85.0097
17 | 1.7821 | 0.02195 | 0.0062 | 81.1891
17.5 | 1.8142 | 0.02349 | 0.0086 | 77.2329
18 | 1.8401 | 0.02521 | 0.0117 | 72.9909
18.5 | 1.8479 | 0.02721 | 0.0172 | 67.9125
19 | 1.8512 | 0.02995 | 0.0217 | 61.8097
19.5 | 1.849 | 0.03377 | 0.0246 | 54.7527
20 | 1.8388 | 0.03935 | 0.0251 | 46.7294

## 115. Re 12M Mach 0.10 (1)
BIGFOIL.COM POLAR EXPORT
m2
NACA M2 |  |  |  | Cl Max: | 0.999 | at alpha= | 11 | deg
JavaFoil+Calcfoil stall+Eppler ext transition |  |  |  | L/D Max: | 80.959 | at alpha= | 9.5 | deg
Re: | 12000000 |  |  | Cd Min: | 0.00864 | at alpha= | 0.5 | deg
Mach: | 0.1 |  |  | Cl=0 at alpha= | 0 | deg
|  |  |  | @ Cl=0.1, Cd= | 0.0090096
|  |  |  | @ Cl=0.4, Cd= | 0.00949
|  |  |  | @ Cl=0.6, Cd= | 0.010027
alpha (deg) | Cl | Cd | Cm | Cl/Cd
-16 | -0.641 | 0.12114 | 0.016 | -5.288
-15.5 | -0.67 | 0.11351 | 0.016 | -5.903
-15 | -0.699 | 0.10608 | 0.016 | -6.585
-14.5 | -0.726 | 0.09868 | 0.016 | -7.356
-14 | -0.751 | 0.0917 | 0.016 | -8.189
-13.5 | -0.771 | 0.08783 | 0.015 | -8.778
-13 | -0.793 | 0.07807 | 0.016 | -10.161
-12.5 | -0.814 | 0.06919 | 0.016 | -11.763
-12 | -0.925 | 0.02434 | 0.021 | -38.021
-11.5 | -0.986 | 0.01507 | 0.022 | -65.443
-11 | -0.989 | 0.01413 | 0.021 | -69.995
-10.5 | -0.982 | 0.01308 | 0.02 | -75.064
-10 | -0.968 | 0.01228 | 0.019 | -78.813
-9.5 | -0.947 | 0.0119 | 0.018 | -79.613
-9 | -0.921 | 0.01162 | 0.017 | -79.296
-8.5 | -0.887 | 0.01123 | 0.016 | -78.932
-8 | -0.844 | 0.01097 | 0.016 | -76.924
-7.5 | -0.8 | 0.01087 | 0.015 | -73.55
-7 | -0.753 | 0.01054 | 0.014 | -71.486
-6.5 | -0.705 | 0.01048 | 0.013 | -67.297
-6 | -0.656 | 0.0101 | 0.012 | -64.92
-5.5 | -0.605 | 0.01013 | 0.011 | -59.739
-5 | -0.553 | 0.00989 | 0.01 | -55.909
-4.5 | -0.5 | 0.00991 | 0.009 | -50.454
-4 | -0.446 | 0.00984 | 0.008 | -45.383
-3.5 | -0.392 | 0.00951 | 0.007 | -41.23
-3 | -0.337 | 0.00961 | 0.006 | -35.077
-2.5 | -0.281 | 0.00926 | 0.005 | -30.4
-2 | -0.226 | 0.00942 | 0.004 | -23.957
-1.5 | -0.169 | 0.00931 | 0.003 | -18.199
-1 | -0.113 | 0.00916 | 0.002 | -12.342
-0.5 | -0.057 | 0.00868 | 0.001 | -6.523
0 | 0 | 0.00969 | 0 | 0
0.5 | 0.057 | 0.00864 | -0.001 | 6.599
1 | 0.114 | 0.00913 | -0.002 | 12.485
1.5 | 0.171 | 0.00927 | -0.003 | 18.411
2 | 0.227 | 0.00938 | -0.004 | 24.238
2.5 | 0.284 | 0.00922 | -0.005 | 30.767
3 | 0.34 | 0.00957 | -0.006 | 35.502
3.5 | 0.395 | 0.00946 | -0.007 | 41.743
4 | 0.45 | 0.00979 | -0.008 | 45.953
4.5 | 0.504 | 0.00987 | -0.009 | 51.099
5 | 0.557 | 0.00984 | -0.01 | 56.647
5.5 | 0.61 | 0.01007 | -0.011 | 60.54
6 | 0.661 | 0.01004 | -0.012 | 65.815
6.5 | 0.711 | 0.01042 | -0.013 | 68.242
7 | 0.759 | 0.01047 | -0.014 | 72.522
7.5 | 0.806 | 0.0108 | -0.015 | 74.639
8 | 0.851 | 0.0109 | -0.016 | 78.116
8.5 | 0.894 | 0.01115 | -0.016 | 80.188
9 | 0.929 | 0.01153 | -0.017 | 80.601
9.5 | 0.956 | 0.0118 | -0.018 | 80.959
10 | 0.976 | 0.01217 | -0.019 | 80.193
10.5 | 0.991 | 0.01296 | -0.02 | 76.436
11 | 0.999 | 0.01398 | -0.021 | 71.411
11.5 | 0.986 | 0.01507 | -0.022 | 65.443
12 | 0.925 | 0.02434 | -0.021 | 38.021
12.5 | 0.814 | 0.06919 | -0.016 | 11.763
13 | 0.793 | 0.07807 | -0.015 | 10.161
13.5 | 0.771 | 0.08783 | -0.015 | 8.778
14 | 0.751 | 0.0917 | -0.016 | 8.189
14.5 | 0.726 | 0.09868 | -0.016 | 7.356
15 | 0.699 | 0.10608 | -0.016 | 6.585
15.5 | 0.67 | 0.11351 | -0.016 | 5.903
16 | 0.641 | 0.12114 | -0.016 | 5.288

## 116. Re 12M Mach 0.10 (2)
BIGFOIL.COM POLAR EXPORT
m2
NACA M2 |  |  |  | Cl Max: | 1.8122 | at alpha= | 18 | deg
XFOIL ncrit=9 |  |  |  | L/D Max: | 124.327 | at alpha= | 9.5 | deg
Re: | 12000000 |  |  | Cd Min: | 0.06133 | at alpha= | -20 | deg
Mach: | 0.1 |  |  | Cl=0 at alpha= | 0 | deg
|  |  |  | @ Cl=0.1, Cd= | 0.0062365
|  |  |  | @ Cl=0.4, Cd= | 0.0056558
|  |  |  | @ Cl=0.6, Cd= | 0.005791
alpha (deg) | Cl | Cd | Cm | Cl/Cd
-20 | -1.7112 | 0.06133 | -0.0175 | -27.9015
-19.5 | -1.7666 | 0.04641 | -0.0263 | -38.0651
-19 | -1.7938 | 0.0378 | -0.0286 | -47.455
-18.5 | -1.807 | 0.03235 | -0.0269 | -55.8578
-18 | -1.811 | 0.02873 | -0.0225 | -63.0352
-17.5 | -1.8095 | 0.02623 | -0.0162 | -68.9859
-17 | -1.7866 | 0.02418 | -0.0124 | -73.8875
-16.5 | -1.7552 | 0.02237 | -0.0096 | -78.4622
-16 | -1.7187 | 0.02078 | -0.0073 | -82.7093
-15.5 | -1.6785 | 0.01936 | -0.0054 | -86.6994
-15 | -1.6356 | 0.01806 | -0.0037 | -90.5648
-14.5 | -1.5906 | 0.01688 | -0.0023 | -94.2299
-13.5 | -1.4964 | 0.01465 | 0 | -102.1433
-13 | -1.4481 | 0.01351 | 0.001 | -107.1873
-12.5 | -1.3982 | 0.0125 | 0.0018 | -111.856
-12 | -1.3467 | 0.01168 | 0.0024 | -115.2997
-11.5 | -1.2938 | 0.011 | 0.0028 | -117.6182
-11 | -1.24 | 0.01041 | 0.003 | -119.1162
-10.5 | -1.1846 | 0.00985 | 0.003 | -120.264
-10 | -1.133 | 0.00924 | 0.0038 | -122.619
-9.5 | -1.0802 | 0.00869 | 0.0044 | -124.3038
-9 | -1.0258 | 0.00827 | 0.0047 | -124.0387
-8.5 | -0.9713 | 0.00787 | 0.005 | -123.418
-8 | -0.9162 | 0.0074 | 0.0051 | -123.8108
-7.5 | -0.8607 | 0.00707 | 0.0053 | -121.7397
-7 | -0.8046 | 0.00668 | 0.0052 | -120.4491
-6.5 | -0.7482 | 0.00637 | 0.0051 | -117.4568
-6 | -0.6914 | 0.0061 | 0.0049 | -113.3443
-5.5 | -0.6343 | 0.00587 | 0.0048 | -108.0579
-5 | -0.5778 | 0.00573 | 0.0047 | -100.8377
-4.5 | -0.5203 | 0.00571 | 0.0043 | -91.1208
-4 | -0.4626 | 0.00567 | 0.004 | -81.5873
-3.5 | -0.4049 | 0.00566 | 0.0035 | -71.5371
-3 | -0.347 | 0.00561 | 0.0031 | -61.8538
-2.5 | -0.2892 | 0.00563 | 0.0027 | -51.3677
-2 | -0.2313 | 0.00571 | 0.0022 | -40.5079
-1.5 | -0.1734 | 0.00581 | 0.0016 | -29.8451
-1 | -0.116 | 0.00622 | 0.0009 | -18.6495
-0.5 | -0.058 | 0.00628 | 0.0004 | -9.2357
0 | 0 | 0.00629 | 0 | 0
0.5 | 0.058 | 0.00628 | -0.0004 | 9.2357
1 | 0.1159 | 0.00622 | -0.0009 | 18.6334
1.5 | 0.1733 | 0.00581 | -0.0016 | 29.8279
2 | 0.2312 | 0.00572 | -0.0021 | 40.4196
2.5 | 0.2891 | 0.00562 | -0.0027 | 51.4413
3 | 0.347 | 0.00561 | -0.0031 | 61.8538
3.5 | 0.4048 | 0.00566 | -0.0035 | 71.5194
4.5 | 0.5203 | 0.00571 | -0.0043 | 91.1208
5 | 0.5778 | 0.00574 | -0.0047 | 100.662
5.5 | 0.6344 | 0.00587 | -0.0048 | 108.075
6 | 0.6914 | 0.0061 | -0.005 | 113.3443
6.5 | 0.7483 | 0.00637 | -0.0051 | 117.4725
7 | 0.8046 | 0.00668 | -0.0052 | 120.4491
7.5 | 0.8608 | 0.00707 | -0.0053 | 121.7539
8 | 0.9163 | 0.0074 | -0.0052 | 123.8243
8.5 | 0.9714 | 0.00787 | -0.005 | 123.4307
9 | 1.026 | 0.00827 | -0.0047 | 124.0629
9.5 | 1.0804 | 0.00869 | -0.0044 | 124.3268
10 | 1.1331 | 0.00923 | -0.0038 | 122.7627
10.5 | 1.1849 | 0.00985 | -0.003 | 120.2944
11 | 1.2402 | 0.01042 | -0.0031 | 119.0211
11.5 | 1.294 | 0.01101 | -0.0028 | 117.5295
12 | 1.3469 | 0.01168 | -0.0024 | 115.3168
12.5 | 1.3985 | 0.01251 | -0.0018 | 111.7906
13 | 1.4483 | 0.01352 | -0.001 | 107.1228
13.5 | 1.4968 | 0.01464 | 0 | 102.2404
14.5 | 1.5911 | 0.01688 | 0.0022 | 94.2595
15 | 1.6362 | 0.01806 | 0.0036 | 90.598
15.5 | 1.6792 | 0.01935 | 0.0052 | 86.7804
16 | 1.7193 | 0.02078 | 0.0072 | 82.7382
16.5 | 1.756 | 0.02236 | 0.0095 | 78.5331
17 | 1.7875 | 0.02418 | 0.0123 | 73.9247
17.5 | 1.8106 | 0.02624 | 0.016 | 69.0015
18 | 1.8122 | 0.02874 | 0.0222 | 63.055
18.5 | 1.8081 | 0.03238 | 0.0266 | 55.84
19 | 1.795 | 0.03784 | 0.0283 | 47.4366
19.5 | 1.7679 | 0.04649 | 0.026 | 38.0275
20 | 1.7134 | 0.06132 | 0.0171 | 27.9419

## 117. Re 12M Mach 0.25 (1)
BIGFOIL.COM POLAR EXPORT
m2
NACA M2 |  |  |  | Cl Max: | 0.956 | at alpha= | 10 | deg
JavaFoil+Calcfoil stall+Eppler ext transition |  |  |  | L/D Max: | 79.031 | at alpha= | 8.5 | deg
Re: | 12000000 |  |  | Cd Min: | 0.00864 | at alpha= | 0.5 | deg
Mach: | 0.25 |  |  | Cl=0 at alpha= | 0 | deg
|  |  |  | @ Cl=0.1, Cd= | 0.0089581
|  |  |  | @ Cl=0.4, Cd= | 0.12834
|  |  |  | @ Cl=0.6, Cd= | 0.12834
alpha (deg) | Cl | Cd | Cm | Cl/Cd
-15 | -0.39 | 0.12834 | 0.014 | -3.036
-14.5 | -0.457 | 0.11901 | 0.013 | -3.837
-14 | -0.519 | 0.10937 | 0.013 | -4.745
-13.5 | -0.577 | 0.10049 | 0.013 | -5.74
-13 | -0.63 | 0.09189 | 0.013 | -6.852
-12.5 | -0.676 | 0.08404 | 0.013 | -8.038
-12 | -0.715 | 0.07794 | 0.014 | -9.171
-11.5 | -0.747 | 0.0707 | 0.014 | -10.561
-11 | -0.774 | 0.06171 | 0.014 | -12.545
-10.5 | -0.942 | 0.01447 | 0.021 | -65.156
-10 | -0.947 | 0.01291 | 0.02 | -73.362
-9.5 | -0.94 | 0.0124 | 0.019 | -75.775
-9 | -0.923 | 0.01198 | 0.018 | -77.054
-8.5 | -0.895 | 0.01151 | 0.017 | -77.748
-8 | -0.855 | 0.01114 | 0.016 | -76.717
-7.5 | -0.812 | 0.01115 | 0.015 | -72.851
-7 | -0.767 | 0.01087 | 0.014 | -70.552
-6.5 | -0.719 | 0.01063 | 0.013 | -67.669
-6 | -0.67 | 0.0102 | 0.012 | -65.681
-5.5 | -0.619 | 0.01028 | 0.011 | -60.186
-5 | -0.566 | 0.01009 | 0.01 | -56.141
-4.5 | -0.513 | 0.00998 | 0.009 | -51.347
-4 | -0.458 | 0.00988 | 0.008 | -46.335
-3.5 | -0.402 | 0.00953 | 0.007 | -42.213
-3 | -0.346 | 0.00967 | 0.006 | -35.768
-2.5 | -0.289 | 0.00928 | 0.005 | -31.151
-2 | -0.232 | 0.00952 | 0.004 | -24.333
-1.5 | -0.174 | 0.00905 | 0.003 | -19.242
-1 | -0.116 | 0.00913 | 0.002 | -12.722
-0.5 | -0.058 | 0.00867 | 0.001 | -6.701
0 | 0 | 0.00973 | 0 | 0
0.5 | 0.059 | 0.00864 | -0.001 | 6.784
1 | 0.117 | 0.00909 | -0.002 | 12.877
1.5 | 0.175 | 0.00901 | -0.003 | 19.48
2 | 0.234 | 0.00948 | -0.004 | 24.634
2.5 | 0.291 | 0.00924 | -0.005 | 31.545
3 | 0.349 | 0.00963 | -0.006 | 36.222
3.5 | 0.406 | 0.00948 | -0.007 | 42.764
4 | 0.462 | 0.00983 | -0.008 | 46.945
4.5 | 0.517 | 0.00993 | -0.009 | 52.035
5 | 0.571 | 0.01004 | -0.01 | 56.908
5.5 | 0.624 | 0.01023 | -0.011 | 61.028
6 | 0.676 | 0.01014 | -0.012 | 66.628
6.5 | 0.725 | 0.01057 | -0.013 | 68.66
7 | 0.773 | 0.0108 | -0.014 | 71.612
7.5 | 0.819 | 0.01107 | -0.015 | 73.978
8 | 0.862 | 0.01106 | -0.016 | 77.948
8.5 | 0.903 | 0.01142 | -0.017 | 79.031
9 | 0.932 | 0.01189 | -0.018 | 78.365
9.5 | 0.948 | 0.0123 | -0.019 | 77.108
10 | 0.956 | 0.01279 | -0.02 | 74.707
10.5 | 0.942 | 0.01447 | -0.021 | 65.156
11 | 0.774 | 0.06171 | -0.014 | 12.545
11.5 | 0.747 | 0.0707 | -0.014 | 10.561
12 | 0.715 | 0.07794 | -0.014 | 9.171
12.5 | 0.676 | 0.08404 | -0.013 | 8.038
13 | 0.63 | 0.09189 | -0.013 | 6.852
13.5 | 0.577 | 0.10049 | -0.013 | 5.74
14 | 0.519 | 0.10937 | -0.013 | 4.745
14.5 | 0.457 | 0.11901 | -0.013 | 3.837
15 | 0.39 | 0.12834 | -0.014 | 3.036

## 118. Re 12M Mach 0.25 (2)
BIGFOIL.COM POLAR EXPORT
m2
NACA M2 |  |  |  | Cl Max: | 1.5249 | at alpha= | 13.5 | deg
XFOIL ncrit=9 |  |  |  | L/D Max: | 121.682 | at alpha= | 7.5 | deg
Re: | 12000000 |  |  | Cd Min: | 0.21995 | at alpha= | 18.5 | deg
Mach: | 0.25 |  |  | Cl=0 at alpha= | 0 | deg
|  |  |  | @ Cl=0.1, Cd= | 0.0062866
|  |  |  | @ Cl=0.4, Cd= | 0.0056712
|  |  |  | @ Cl=0.6, Cd= | 0.005834
alpha (deg) | Cl | Cd | Cm | Cl/Cd
-18.5 | -0.9357 | 0.21963 | 0.082 | -4.2603
-18 | -0.9388 | 0.20569 | 0.0741 | -4.5641
-17.5 | -0.931 | 0.19636 | 0.0686 | -4.7413
-17 | -0.9433 | 0.18112 | 0.0599 | -5.2081
-16.5 | -0.9432 | 0.17077 | 0.0542 | -5.5232
-16 | -1.0984 | 0.12638 | 0.0268 | -8.6912
-15.5 | -1.3565 | 0.06727 | -0.0183 | -20.165
-15 | -1.4279 | 0.04854 | -0.0309 | -29.417
-14.5 | -1.4767 | 0.03846 | -0.0328 | -38.3957
-14 | -1.5182 | 0.03164 | -0.0256 | -47.9836
-13.5 | -1.5239 | 0.02509 | -0.0201 | -60.7373
-13 | -1.5 | 0.02061 | -0.0157 | -72.7802
-12.5 | -1.4588 | 0.01771 | -0.0124 | -82.3715
-12 | -1.4134 | 0.01503 | -0.0094 | -94.0386
-11.5 | -1.3601 | 0.01335 | -0.0072 | -101.8801
-11 | -1.3037 | 0.01208 | -0.0054 | -107.9222
-10.5 | -1.2445 | 0.01108 | -0.0042 | -112.3195
-10 | -1.188 | 0.01032 | -0.0024 | -115.1163
-9.5 | -1.1306 | 0.00966 | -0.001 | -117.0393
-9 | -1.0728 | 0.00892 | 0.0003 | -120.2691
-8.5 | -1.0147 | 0.00834 | 0.0013 | -121.6667
-8 | -0.9553 | 0.00788 | 0.002 | -121.231
-7.5 | -0.8967 | 0.00737 | 0.0028 | -121.6689
-7 | -0.8369 | 0.00698 | 0.0031 | -119.8997
-6.5 | -0.7776 | 0.00658 | 0.0035 | -118.1763
-6 | -0.7178 | 0.00623 | 0.0037 | -115.2167
-5.5 | -0.6578 | 0.006 | 0.0038 | -109.6333
-5 | -0.5986 | 0.00582 | 0.0039 | -102.8522
-4.5 | -0.5386 | 0.00578 | 0.0038 | -93.1834
-4 | -0.4785 | 0.00572 | 0.0036 | -83.6538
-3 | -0.3585 | 0.00564 | 0.0029 | -63.5638
-2.5 | -0.2986 | 0.00566 | 0.0025 | -52.7562
-2 | -0.2387 | 0.00573 | 0.0021 | -41.6579
-1.5 | -0.1789 | 0.00584 | 0.0016 | -30.6336
-1 | -0.1196 | 0.00628 | 0.0008 | -19.0446
-0.5 | -0.0599 | 0.0063 | 0.0004 | -9.5079
0 | 0 | 0.00629 | 0 | 0
0.5 | 0.0598 | 0.0063 | -0.0004 | 9.4921
1 | 0.1196 | 0.00628 | -0.0008 | 19.0446
1.5 | 0.1788 | 0.00584 | -0.0016 | 30.6164
2 | 0.2386 | 0.00573 | -0.0021 | 41.6405
2.5 | 0.2985 | 0.00566 | -0.0025 | 52.7385
3 | 0.3584 | 0.00564 | -0.0029 | 63.5461
4 | 0.4785 | 0.00573 | -0.0036 | 83.5079
4.5 | 0.5386 | 0.00578 | -0.0038 | 93.1834
5 | 0.5986 | 0.00583 | -0.0039 | 102.6758
5.5 | 0.6579 | 0.006 | -0.0038 | 109.65
6 | 0.7178 | 0.00624 | -0.0037 | 115.0321
6.5 | 0.7776 | 0.00658 | -0.0035 | 118.1763
7 | 0.8369 | 0.00698 | -0.0032 | 119.8997
7.5 | 0.8968 | 0.00737 | -0.0028 | 121.6825
8 | 0.9554 | 0.00788 | -0.002 | 121.2437
8.5 | 1.0148 | 0.00834 | -0.0013 | 121.6787
9 | 1.073 | 0.00892 | -0.0003 | 120.2915
9.5 | 1.1308 | 0.00966 | 0.0009 | 117.06
10 | 1.1882 | 0.01032 | 0.0024 | 115.1357
10.5 | 1.2447 | 0.01108 | 0.0042 | 112.3375
11 | 1.304 | 0.01208 | 0.0054 | 107.947
11.5 | 1.3604 | 0.01335 | 0.0071 | 101.9026
12 | 1.4137 | 0.01504 | 0.0093 | 93.996
12.5 | 1.4594 | 0.01768 | 0.0123 | 82.5452
13 | 1.5006 | 0.0206 | 0.0156 | 72.8447
13.5 | 1.5249 | 0.02505 | 0.02 | 60.8743
14 | 1.5183 | 0.03171 | 0.0255 | 47.8808
14.5 | 1.4776 | 0.03849 | 0.0326 | 38.3892
15 | 1.4293 | 0.04855 | 0.0307 | 29.4398
15.5 | 1.3557 | 0.06769 | 0.0177 | 20.0281
16 | 1.0928 | 0.12782 | -0.0281 | 8.5495
16.5 | 0.9445 | 0.1709 | -0.0545 | 5.5266
17 | 0.9444 | 0.18134 | -0.0603 | 5.2079
17.5 | 0.932 | 0.19663 | -0.0689 | 4.7399
18 | 0.9395 | 0.20611 | -0.0745 | 4.5582
18.5 | 0.9369 | 0.21995 | -0.0823 | 4.2596

## 119. Re 12M Mach 0.50 (1)
BIGFOIL.COM POLAR EXPORT
m2
NACA M2 |  |  |  | Cl Max: | 1.037 | at alpha= | 20 | deg
JavaFoil+Calcfoil stall+Eppler ext transition |  |  |  | L/D Max: | 65.406 | at alpha= | 6 | deg
Re: | 12000000 |  |  | Cd Min: | 0.00877 | at alpha= | 0.5 | deg
Mach: | 0.5 |  |  | Cl=0 at alpha= | 0 | deg
|  |  |  | @ Cl=0.1, Cd= | 0.0091041
|  |  |  | @ Cl=0.4, Cd= | 0.0096552
|  |  |  | @ Cl=0.6, Cd= | 0.079651
alpha (deg) | Cl | Cd | Cm | Cl/Cd
-20 | -1.036 | 0.15213 | 0.026 | -6.813
-19.5 | -1.012 | 0.14747 | 0.026 | -6.862
-19 | -0.987 | 0.14259 | 0.025 | -6.923
-18.5 | -0.962 | 0.13783 | 0.025 | -6.982
-18 | -0.938 | 0.13464 | 0.024 | -6.963
-17.5 | -0.913 | 0.12956 | 0.023 | -7.044
-17 | -0.888 | 0.12604 | 0.023 | -7.042
-16.5 | -0.863 | 0.12582 | 0.022 | -6.856
-16 | -0.838 | 0.11522 | 0.022 | -7.274
-15.5 | -0.813 | 0.1096 | 0.021 | -7.42
-15 | -0.788 | 0.10308 | 0.02 | -7.643
-14.5 | -0.762 | 0.09842 | 0.02 | -7.744
-14 | -0.734 | 0.09928 | 0.018 | -7.389
-13.5 | -0.706 | 0.09768 | 0.017 | -7.231
-13 | -0.678 | 0.0937 | 0.016 | -7.24
-12.5 | -0.653 | 0.09012 | 0.015 | -7.242
-12 | -0.629 | 0.08758 | 0.015 | -7.179
-11.5 | -0.603 | 0.08223 | 0.015 | -7.337
-11 | -0.579 | 0.07362 | 0.014 | -7.865
-10.5 | -0.555 | 0.0669 | 0.014 | -8.294
-10 | -0.531 | 0.06025 | 0.014 | -8.819
-9.5 | -0.51 | 0.05301 | 0.014 | -9.624
-9 | -0.567 | 0.01598 | 0.02 | -35.496
-8.5 | -0.546 | 0.01383 | 0.019 | -39.501
-8 | -0.515 | 0.0126 | 0.018 | -40.878
-7.5 | -0.742 | 0.01257 | 0.017 | -59.041
-7 | -0.762 | 0.01202 | 0.016 | -63.431
-6.5 | -0.745 | 0.01161 | 0.015 | -64.21
-6 | -0.712 | 0.01105 | 0.013 | -64.453
-5.5 | -0.669 | 0.01069 | 0.012 | -62.53
-5 | -0.619 | 0.01047 | 0.011 | -59.091
-4.5 | -0.564 | 0.01044 | 0.01 | -54.046
-4 | -0.506 | 0.01026 | 0.009 | -49.37
-3.5 | -0.447 | 0.00981 | 0.008 | -45.531
-3 | -0.385 | 0.00968 | 0.007 | -39.761
-2.5 | -0.322 | 0.00942 | 0.006 | -34.187
-2 | -0.259 | 0.00964 | 0.005 | -26.829
-1.5 | -0.194 | 0.00956 | 0.003 | -20.326
-1 | -0.13 | 0.00944 | 0.002 | -13.745
-0.5 | -0.065 | 0.0088 | 0.001 | -7.379
0 | 0 | 0.00982 | 0 | 0
0.5 | 0.065 | 0.00877 | -0.001 | 7.472
1 | 0.131 | 0.0094 | -0.002 | 13.915
1.5 | 0.196 | 0.00952 | -0.003 | 20.58
2 | 0.261 | 0.00959 | -0.005 | 27.167
2.5 | 0.325 | 0.00938 | -0.006 | 34.628
3 | 0.388 | 0.00963 | -0.007 | 40.283
3.5 | 0.45 | 0.00976 | -0.008 | 46.137
4 | 0.511 | 0.01021 | -0.009 | 50.033
4.5 | 0.569 | 0.01038 | -0.01 | 54.788
5 | 0.624 | 0.01041 | -0.011 | 59.925
5.5 | 0.674 | 0.01063 | -0.012 | 63.432
6 | 0.718 | 0.01098 | -0.013 | 65.406
6.5 | 0.752 | 0.01154 | -0.015 | 65.176
7 | 0.769 | 0.01187 | -0.016 | 64.796
7.5 | 0.749 | 0.01266 | -0.017 | 59.174
8 | 0.52 | 0.01277 | -0.018 | 40.691
8.5 | 0.552 | 0.01372 | -0.019 | 40.224
9 | 0.567 | 0.01598 | -0.019 | 35.496
9.5 | 0.51 | 0.05301 | -0.014 | 9.624
10 | 0.531 | 0.06025 | -0.014 | 8.819
10.5 | 0.556 | 0.06614 | -0.014 | 8.404
11 | 0.579 | 0.07493 | -0.014 | 7.726
11.5 | 0.604 | 0.08055 | -0.015 | 7.493
12 | 0.629 | 0.08758 | -0.015 | 7.179
12.5 | 0.653 | 0.09012 | -0.015 | 7.242
13 | 0.678 | 0.0937 | -0.016 | 7.24
13.5 | 0.706 | 0.09768 | -0.017 | 7.231
14 | 0.734 | 0.09928 | -0.018 | 7.389
14.5 | 0.76 | 0.10372 | -0.019 | 7.332
15 | 0.788 | 0.10343 | -0.02 | 7.618
15.5 | 0.813 | 0.10851 | -0.021 | 7.494
16 | 0.838 | 0.11593 | -0.021 | 7.23
16.5 | 0.863 | 0.12614 | -0.022 | 6.838
17 | 0.888 | 0.12604 | -0.022 | 7.042
17.5 | 0.913 | 0.12555 | -0.023 | 7.271
18 | 0.938 | 0.13026 | -0.024 | 7.2
18.5 | 0.962 | 0.13782 | -0.024 | 6.983
19 | 0.987 | 0.14312 | -0.025 | 6.898
19.5 | 1.012 | 0.14746 | -0.026 | 6.862
20 | 1.037 | 0.14808 | -0.026 | 7.006

## 120. Re 12M Mach 0.50 (2)
BIGFOIL.COM POLAR EXPORT
m2
NACA M2 |  |  |  | Cl Max: | 1.0354 | at alpha= | 20 | deg
XFOIL ncrit=9 |  |  |  | L/D Max: | 117.091 | at alpha= | 6 | deg
Re: | 12000000 |  |  | Cd Min: | 0.29624 | at alpha= | 20 | deg
Mach: | 0.5 |  |  | Cl=0 at alpha= | 0 | deg
|  |  |  | @ Cl=0.1, Cd= | 0.0064394
|  |  |  | @ Cl=0.4, Cd= | 0.0058555
|  |  |  | @ Cl=0.6, Cd= | 0.0061038
alpha (deg) | Cl | Cd | Cm | Cl/Cd
-20 | -1.0346 | 0.29557 | 0.1237 | -3.5004
-19.5 | -1.013 | 0.28604 | 0.1179 | -3.5415
-19 | -0.9918 | 0.27623 | 0.1121 | -3.5905
-18.5 | -0.9714 | 0.26556 | 0.1061 | -3.6579
-18 | -0.9502 | 0.25636 | 0.1006 | -3.7065
-17.5 | -0.9298 | 0.24697 | 0.0951 | -3.7648
-17 | -0.9089 | 0.23832 | 0.0899 | -3.8138
-16.5 | -0.8891 | 0.229 | 0.0846 | -3.8825
-16 | -0.8713 | 0.21882 | 0.0791 | -3.9818
-15.5 | -0.856 | 0.20809 | 0.0735 | -4.1136
-15 | -0.84 | 0.19833 | 0.0683 | -4.2354
-14.5 | -0.8279 | 0.18739 | 0.0626 | -4.4181
-14 | -0.8152 | 0.17749 | 0.0575 | -4.5929
-13.5 | -0.8064 | 0.16707 | 0.0523 | -4.8267
-13 | -0.8036 | 0.15541 | 0.0464 | -5.1708
-12.5 | -0.8049 | 0.14378 | 0.0406 | -5.5981
-12 | -0.8118 | 0.13154 | 0.0343 | -6.1715
-11.5 | -0.814 | 0.12103 | 0.0292 | -6.7256
-11 | -0.8213 | 0.10999 | 0.0235 | -7.467
-10.5 | -0.8319 | 0.09874 | 0.0174 | -8.4252
-10 | -0.8447 | 0.08731 | 0.0106 | -9.6747
-9.5 | -0.8581 | 0.07559 | 0.0025 | -11.352
-9 | -0.8662 | 0.06132 | -0.0127 | -14.1259
-8.5 | -0.892 | 0.05106 | -0.0209 | -17.4696
-8 | -0.9181 | 0.04202 | -0.0202 | -21.8491
-7.5 | -0.9324 | 0.03089 | -0.0187 | -30.1845
-7 | -0.9379 | 0.01852 | -0.015 | -50.6425
-6.5 | -0.9148 | 0.00933 | -0.0094 | -98.0493
-6 | -0.8453 | 0.00722 | -0.0053 | -117.0776
-5.5 | -0.77 | 0.00663 | -0.0028 | -116.1388
-5 | -0.6965 | 0.00633 | -0.001 | -110.0316
-4.5 | -0.6237 | 0.00616 | 0.0003 | -101.25
-4 | -0.5518 | 0.00599 | 0.0011 | -92.1202
-3.5 | -0.4807 | 0.00593 | 0.0015 | -81.0624
-3 | -0.4104 | 0.00586 | 0.0017 | -70.0341
-2.5 | -0.341 | 0.00584 | 0.0018 | -58.3904
-2 | -0.272 | 0.00589 | 0.0016 | -46.18
-1.5 | -0.2035 | 0.00593 | 0.0013 | -34.317
-1 | -0.1359 | 0.00653 | 0.0007 | -20.8116
-0.5 | -0.0681 | 0.00635 | 0.0004 | -10.7244
0 | 0 | 0.00633 | 0 | 0
0.5 | 0.0681 | 0.00635 | -0.0003 | 10.7244
1 | 0.1359 | 0.00654 | -0.0007 | 20.7798
1.5 | 0.2034 | 0.00593 | -0.0013 | 34.3002
2 | 0.272 | 0.00589 | -0.0016 | 46.18
2.5 | 0.3409 | 0.00583 | -0.0018 | 58.4734
3 | 0.4104 | 0.00586 | -0.0017 | 70.0341
3.5 | 0.4806 | 0.00593 | -0.0015 | 81.0455
4 | 0.5518 | 0.00599 | -0.0011 | 92.1202
4.5 | 0.6238 | 0.00616 | -0.0003 | 101.2662
5 | 0.6966 | 0.00634 | 0.0009 | 109.8738
5.5 | 0.77 | 0.00663 | 0.0028 | 116.1388
6 | 0.8454 | 0.00722 | 0.0053 | 117.0914
6.5 | 0.9148 | 0.00934 | 0.0094 | 97.9443
7 | 0.9379 | 0.01853 | 0.0149 | 50.6152
7.5 | 0.9325 | 0.0309 | 0.0187 | 30.178
8 | 0.9183 | 0.04203 | 0.0202 | 21.8487
8.5 | 0.8922 | 0.05111 | 0.0208 | 17.4565
9 | 0.8666 | 0.06143 | 0.0124 | 14.1071
9.5 | 0.8585 | 0.07573 | -0.0028 | 11.3363
10 | 0.8453 | 0.08742 | -0.0108 | 9.6694
10.5 | 0.8326 | 0.09885 | -0.0176 | 8.4229
11 | 0.8221 | 0.1101 | -0.0238 | 7.4668
11.5 | 0.8152 | 0.12109 | -0.0294 | 6.7322
12 | 0.8129 | 0.13164 | -0.0346 | 6.1752
12.5 | 0.8057 | 0.14394 | -0.0409 | 5.5975
13 | 0.8049 | 0.15545 | -0.0467 | 5.1779
13.5 | 0.8077 | 0.16708 | -0.0525 | 4.8342
14 | 0.8162 | 0.17761 | -0.0578 | 4.5955
14.5 | 0.829 | 0.18746 | -0.0628 | 4.4223
15 | 0.8411 | 0.1984 | -0.0685 | 4.2394
15.5 | 0.8568 | 0.20832 | -0.0738 | 4.1129
16 | 0.8719 | 0.21915 | -0.0794 | 3.9786
16.5 | 0.8899 | 0.22927 | -0.0849 | 3.8814
17 | 0.9096 | 0.23861 | -0.0901 | 3.8121
17.5 | 0.9305 | 0.24735 | -0.0953 | 3.7619
18 | 0.951 | 0.25669 | -0.1008 | 3.7049
18.5 | 0.9721 | 0.26596 | -0.1063 | 3.6551
19 | 0.9926 | 0.27681 | -0.1123 | 3.5859
19.5 | 1.0138 | 0.28662 | -0.1181 | 3.5371
20 | 1.0354 | 0.29624 | -0.1239 | 3.4951

## 121. Re 14M Mach 0.00 (1)
BIGFOIL.COM POLAR EXPORT
m2
NACA M2 |  |  |  | Cl Max: | 1.005 | at alpha= | 11 | deg
JavaFoil+Calcfoil stall+Eppler ext transition |  |  |  | L/D Max: | 82.358 | at alpha= | 9 | deg
Re: | 14000000 |  |  | Cd Min: | 0.00857 | at alpha= | 0.5 | deg
Mach: | 0 |  |  | Cl=0 at alpha= | 0 | deg
|  |  |  | @ Cl=0.1, Cd= | 0.0086468
|  |  |  | @ Cl=0.4, Cd= | 0.009576
|  |  |  | @ Cl=0.6, Cd= | 0.0098514
alpha (deg) | Cl | Cd | Cm | Cl/Cd
-16.5 | -0.656 | 0.12458 | 0.017 | -5.266
-16 | -0.682 | 0.11726 | 0.016 | -5.817
-15.5 | -0.708 | 0.11072 | 0.016 | -6.398
-15 | -0.731 | 0.10478 | 0.016 | -6.976
-14.5 | -0.757 | 0.0955 | 0.016 | -7.926
-14 | -0.778 | 0.08859 | 0.016 | -8.782
-13.5 | -0.797 | 0.082 | 0.016 | -9.719
-13 | -0.815 | 0.07483 | 0.016 | -10.89
-12.5 | -0.839 | 0.06224 | 0.017 | -13.481
-12 | -0.977 | 0.01692 | 0.022 | -57.71
-11.5 | -0.997 | 0.01443 | 0.022 | -69.116
-11 | -0.995 | 0.01357 | 0.021 | -73.363
-10.5 | -0.986 | 0.01277 | 0.02 | -77.174
-10 | -0.969 | 0.01208 | 0.019 | -80.24
-9.5 | -0.948 | 0.01171 | 0.018 | -80.905
-9 | -0.92 | 0.01135 | 0.017 | -81.042
-8.5 | -0.885 | 0.01119 | 0.016 | -79.093
-8 | -0.842 | 0.01101 | 0.015 | -76.481
-7.5 | -0.797 | 0.01081 | 0.015 | -73.752
-7 | -0.751 | 0.01044 | 0.014 | -71.922
-6.5 | -0.703 | 0.01039 | 0.013 | -67.646
-6 | -0.653 | 0.01024 | 0.012 | -63.787
-5.5 | -0.602 | 0.0099 | 0.011 | -60.835
-5 | -0.551 | 0.00991 | 0.01 | -55.583
-4.5 | -0.498 | 0.00981 | 0.009 | -50.762
-4 | -0.444 | 0.00952 | 0.008 | -46.673
-3.5 | -0.39 | 0.00963 | 0.007 | -40.518
-3 | -0.335 | 0.00959 | 0.006 | -34.976
-2.5 | -0.28 | 0.00914 | 0.005 | -30.664
-2 | -0.225 | 0.00934 | 0.004 | -24.031
-1.5 | -0.169 | 0.0093 | 0.003 | -18.124
-1 | -0.113 | 0.0087 | 0.002 | -12.931
-0.5 | -0.056 | 0.0086 | 0.001 | -6.546
0 | 0 | 0.00949 | 0 | 0
0.5 | 0.057 | 0.00857 | -0.001 | 6.622
1 | 0.113 | 0.00867 | -0.002 | 13.081
1.5 | 0.17 | 0.00927 | -0.003 | 18.332
2 | 0.226 | 0.00931 | -0.004 | 24.31
2.5 | 0.282 | 0.0091 | -0.005 | 31.029
3 | 0.338 | 0.00955 | -0.006 | 35.395
3.5 | 0.393 | 0.00959 | -0.007 | 41.011
4 | 0.448 | 0.00948 | -0.008 | 47.255
4.5 | 0.502 | 0.00976 | -0.009 | 51.402
5 | 0.555 | 0.00986 | -0.01 | 56.302
5.5 | 0.607 | 0.00985 | -0.011 | 61.643
6 | 0.658 | 0.01018 | -0.012 | 64.65
6.5 | 0.708 | 0.01033 | -0.013 | 68.588
7 | 0.757 | 0.01037 | -0.014 | 72.956
7.5 | 0.804 | 0.01074 | -0.015 | 74.834
8 | 0.849 | 0.01093 | -0.015 | 77.636
8.5 | 0.892 | 0.01111 | -0.016 | 80.323
9 | 0.928 | 0.01127 | -0.017 | 82.358
9.5 | 0.956 | 0.01162 | -0.018 | 82.267
10 | 0.978 | 0.01198 | -0.019 | 81.64
10.5 | 0.994 | 0.01265 | -0.02 | 78.585
11 | 1.005 | 0.01343 | -0.021 | 74.812
11.5 | 0.997 | 0.01443 | -0.022 | 69.116
12 | 0.977 | 0.01692 | -0.022 | 57.71
12.5 | 0.839 | 0.06224 | -0.017 | 13.481
13 | 0.815 | 0.07483 | -0.016 | 10.89
13.5 | 0.797 | 0.082 | -0.016 | 9.719
14 | 0.778 | 0.08859 | -0.016 | 8.782
14.5 | 0.757 | 0.0955 | -0.016 | 7.926
15 | 0.731 | 0.10478 | -0.015 | 6.976
15.5 | 0.708 | 0.11072 | -0.016 | 6.398
16 | 0.682 | 0.11726 | -0.016 | 5.817

## 122. Re 14M Mach 0.00 (2)
BIGFOIL.COM POLAR EXPORT
m2
NACA M2 |  |  |  | Cl Max: | 1.8773 | at alpha= | 19 | deg
XFOIL ncrit=9 |  |  |  | L/D Max: | 128.635 | at alpha= | 9.5 | deg
Re: | 14000000 |  |  | Cd Min: | 0.03606 | at alpha= | -20 | deg
Mach: | 0 |  |  | Cl=0 at alpha= | 0 | deg
|  |  |  | @ Cl=0.1, Cd= | 0.0061673
|  |  |  | @ Cl=0.4, Cd= | 0.0055843
|  |  |  | @ Cl=0.6, Cd= | 0.0057289
alpha (deg) | Cl | Cd | Cm | Cl/Cd
-20 | -1.8683 | 0.03606 | -0.0257 | -51.8109
-19.5 | -1.876 | 0.03132 | -0.0238 | -59.8978
-19 | -1.8759 | 0.02806 | -0.02 | -66.8532
-18.5 | -1.8724 | 0.02571 | -0.0146 | -72.8277
-18 | -1.856 | 0.02392 | -0.01 | -77.592
-17.5 | -1.8267 | 0.02232 | -0.0072 | -81.8414
-17 | -1.7925 | 0.02088 | -0.005 | -85.8477
-16.5 | -1.7548 | 0.01958 | -0.0032 | -89.6221
-16 | -1.7144 | 0.01839 | -0.0017 | -93.2246
-15.5 | -1.6717 | 0.01729 | -0.0004 | -96.6859
-15 | -1.6272 | 0.01627 | 0.0006 | -100.0123
-14.5 | -1.5812 | 0.01532 | 0.0015 | -103.2115
-13.5 | -1.4858 | 0.01354 | 0.003 | -109.7341
-13 | -1.4377 | 0.01253 | 0.0037 | -114.7406
-12.5 | -1.3879 | 0.01167 | 0.0041 | -118.9289
-12 | -1.3366 | 0.01099 | 0.0044 | -121.6197
-11.5 | -1.2841 | 0.01041 | 0.0046 | -123.3525
-11 | -1.23 | 0.00989 | 0.0044 | -124.368
-10.5 | -1.1788 | 0.00943 | 0.005 | -125.0053
-10 | -1.1269 | 0.00886 | 0.0055 | -127.1896
-9.5 | -1.074 | 0.00835 | 0.0058 | -128.6228
-9 | -1.0202 | 0.00797 | 0.0059 | -128.005
-8.5 | -0.9655 | 0.00759 | 0.0059 | -127.2069
-8 | -0.9112 | 0.00717 | 0.006 | -127.0851
-7.5 | -0.8556 | 0.00684 | 0.0059 | -125.0877
-7 | -0.8003 | 0.00649 | 0.0058 | -123.3128
-6.5 | -0.7441 | 0.0062 | 0.0056 | -120.0161
-6 | -0.6878 | 0.00593 | 0.0054 | -115.9865
-5.5 | -0.6313 | 0.00574 | 0.0051 | -109.9826
-5 | -0.5748 | 0.00572 | 0.0049 | -100.4895
-4.5 | -0.5176 | 0.00562 | 0.0045 | -92.0996
-3.5 | -0.4028 | 0.00559 | 0.0036 | -72.0572
-2.5 | -0.2878 | 0.00559 | 0.0026 | -51.4848
-2 | -0.2302 | 0.00567 | 0.0021 | -40.5996
-1.5 | -0.1726 | 0.00574 | 0.0016 | -30.0697
-1 | -0.1154 | 0.00617 | 0.0009 | -18.7034
-0.5 | -0.0577 | 0.00616 | 0.0004 | -9.3669
0 | 0 | 0.00614 | 0 | 0
0.5 | 0.0577 | 0.00616 | -0.0004 | 9.3669
1 | 0.1153 | 0.00617 | -0.0008 | 18.6872
1.5 | 0.1725 | 0.00574 | -0.0016 | 30.0523
2 | 0.2302 | 0.00568 | -0.0021 | 40.5282
3 | 0.3453 | 0.00557 | -0.0031 | 61.9928
4 | 0.4602 | 0.0056 | -0.004 | 82.1786
4.5 | 0.5176 | 0.00562 | -0.0045 | 92.0996
5 | 0.5748 | 0.00572 | -0.0049 | 100.4895
5.5 | 0.6313 | 0.00574 | -0.0051 | 109.9826
6 | 0.6878 | 0.00593 | -0.0054 | 115.9865
6.5 | 0.7441 | 0.0062 | -0.0056 | 120.0161
7 | 0.8003 | 0.00649 | -0.0058 | 123.3128
7.5 | 0.8557 | 0.00684 | -0.0059 | 125.1023
8 | 0.9113 | 0.00717 | -0.006 | 127.099
8.5 | 0.9656 | 0.00759 | -0.006 | 127.22
9 | 1.0203 | 0.00797 | -0.006 | 128.0176
9.5 | 1.0741 | 0.00835 | -0.0058 | 128.6347
10 | 1.1272 | 0.00886 | -0.0056 | 127.2235
10.5 | 1.179 | 0.00942 | -0.0051 | 125.1592
11 | 1.2302 | 0.00989 | -0.0045 | 124.3883
11.5 | 1.2844 | 0.01041 | -0.0046 | 123.3814
12 | 1.3368 | 0.01099 | -0.0045 | 121.6379
12.5 | 1.3882 | 0.01168 | -0.0042 | 118.8527
13 | 1.4379 | 0.01255 | -0.0037 | 114.5737
13.5 | 1.4863 | 0.01353 | -0.0031 | 109.8522
14.5 | 1.5816 | 0.01532 | -0.0016 | 103.2376
15 | 1.6277 | 0.01627 | -0.0007 | 100.043
15.5 | 1.6722 | 0.01728 | 0.0003 | 96.7708
16 | 1.7149 | 0.01839 | 0.0016 | 93.2518
16.5 | 1.7555 | 0.01958 | 0.0031 | 89.6578
17 | 1.7932 | 0.02089 | 0.0049 | 85.8401
17.5 | 1.8275 | 0.02232 | 0.0071 | 81.8772
18 | 1.857 | 0.02392 | 0.0098 | 77.6338
18.5 | 1.8739 | 0.02572 | 0.0143 | 72.8577
19 | 1.8773 | 0.02807 | 0.0197 | 66.8792
19.5 | 1.8773 | 0.03135 | 0.0235 | 59.882
20 | 1.8704 | 0.03602 | 0.0254 | 51.9267

## 123. Re 14M Mach 0.10 (1)
BIGFOIL.COM POLAR EXPORT
m2
NACA M2 |  |  |  | Cl Max: | 0.999 | at alpha= | 11 | deg
JavaFoil+Calcfoil stall+Eppler ext transition |  |  |  | L/D Max: | 82.244 | at alpha= | 9.5 | deg
Re: | 14000000 |  |  | Cd Min: | 0.00862 | at alpha= | 0.5 | deg
Mach: | 0.1 |  |  | Cl=0 at alpha= | 0 | deg
|  |  |  | @ Cl=0.1, Cd= | 0.0086426
|  |  |  | @ Cl=0.4, Cd= | 0.0095955
|  |  |  | @ Cl=0.6, Cd= | 0.0099038
alpha (deg) | Cl | Cd | Cm | Cl/Cd
-16 | -0.641 | 0.11992 | 0.016 | -5.343
-15.5 | -0.67 | 0.1124 | 0.016 | -5.963
-15 | -0.699 | 0.10544 | 0.016 | -6.63
-14.5 | -0.726 | 0.09806 | 0.016 | -7.407
-14 | -0.751 | 0.09115 | 0.016 | -8.243
-13.5 | -0.771 | 0.08767 | 0.015 | -8.797
-13 | -0.794 | 0.07804 | 0.016 | -10.168
-12.5 | -0.814 | 0.06874 | 0.016 | -11.848
-12 | -0.926 | 0.02388 | 0.021 | -38.776
-11.5 | -0.987 | 0.01469 | 0.022 | -67.156
-11 | -0.989 | 0.01385 | 0.021 | -71.392
-10.5 | -0.982 | 0.01287 | 0.02 | -76.253
-10 | -0.968 | 0.0121 | 0.019 | -79.998
-9.5 | -0.948 | 0.01172 | 0.018 | -80.883
-9 | -0.921 | 0.01145 | 0.017 | -80.459
-8.5 | -0.887 | 0.01127 | 0.016 | -78.676
-8 | -0.844 | 0.01108 | 0.016 | -76.161
-7.5 | -0.8 | 0.01077 | 0.015 | -74.258
-7 | -0.753 | 0.01042 | 0.014 | -72.306
-6.5 | -0.705 | 0.01034 | 0.013 | -68.182
-6 | -0.656 | 0.0102 | 0.012 | -64.305
-5.5 | -0.605 | 0.00995 | 0.011 | -60.803
-5 | -0.553 | 0.00997 | 0.01 | -55.498
-4.5 | -0.5 | 0.00986 | 0.009 | -50.725
-4 | -0.446 | 0.00949 | 0.008 | -47.046
-3.5 | -0.392 | 0.00965 | 0.007 | -40.608
-3 | -0.337 | 0.00957 | 0.006 | -35.209
-2.5 | -0.281 | 0.00924 | 0.005 | -30.475
-2 | -0.226 | 0.00938 | 0.004 | -24.063
-1.5 | -0.169 | 0.00925 | 0.003 | -18.313
-1 | -0.113 | 0.00869 | 0.002 | -13.02
-0.5 | -0.057 | 0.00865 | 0.001 | -6.541
0 | 0 | 0.00947 | 0 | 0
0.5 | 0.057 | 0.00862 | -0.001 | 6.617
1 | 0.114 | 0.00865 | -0.002 | 13.172
1.5 | 0.171 | 0.00922 | -0.003 | 18.525
2 | 0.227 | 0.00934 | -0.004 | 24.344
2.5 | 0.284 | 0.0092 | -0.005 | 30.84
3 | 0.34 | 0.00953 | -0.006 | 35.633
3.5 | 0.395 | 0.00961 | -0.007 | 41.104
4 | 0.45 | 0.00945 | -0.008 | 47.638
4.5 | 0.504 | 0.00981 | -0.009 | 51.371
5 | 0.557 | 0.00992 | -0.01 | 56.22
5.5 | 0.61 | 0.0099 | -0.011 | 61.619
6 | 0.661 | 0.01014 | -0.012 | 65.182
6.5 | 0.711 | 0.01028 | -0.013 | 69.138
7 | 0.759 | 0.01035 | -0.014 | 73.353
7.5 | 0.806 | 0.0107 | -0.015 | 75.356
8 | 0.851 | 0.01101 | -0.016 | 77.321
8.5 | 0.894 | 0.01119 | -0.016 | 79.91
9 | 0.929 | 0.01136 | -0.017 | 81.777
9.5 | 0.956 | 0.01162 | -0.018 | 82.244
10 | 0.976 | 0.012 | -0.019 | 81.393
10.5 | 0.991 | 0.01276 | -0.02 | 77.658
11 | 0.999 | 0.01371 | -0.021 | 72.85
11.5 | 0.987 | 0.01469 | -0.022 | 67.156
12 | 0.926 | 0.02388 | -0.021 | 38.776
12.5 | 0.814 | 0.06874 | -0.016 | 11.848
13 | 0.794 | 0.07804 | -0.016 | 10.168
13.5 | 0.771 | 0.08767 | -0.015 | 8.797
14 | 0.751 | 0.09115 | -0.016 | 8.243
14.5 | 0.726 | 0.09806 | -0.016 | 7.407
15 | 0.699 | 0.10544 | -0.016 | 6.63
15.5 | 0.67 | 0.1124 | -0.016 | 5.963
16 | 0.641 | 0.11992 | -0.016 | 5.343

## 124. Re 14M Mach 0.10 (2)
BIGFOIL.COM POLAR EXPORT
m2
NACA M2 |  |  |  | Cl Max: | 1.8367 | at alpha= | 18 | deg
XFOIL ncrit=9 |  |  |  | L/D Max: | 127.789 | at alpha= | 9 | deg
Re: | 14000000 |  |  | Cd Min: | 0.0551 | at alpha= | 20 | deg
Mach: | 0.1 |  |  | Cl=0 at alpha= | 0 | deg
|  |  |  | @ Cl=0.1, Cd= | 0.0061745
|  |  |  | @ Cl=0.4, Cd= | 0.0055972
|  |  |  | @ Cl=0.6, Cd= | 0.0057413
alpha (deg) | Cl | Cd | Cm | Cl/Cd
-20 | -1.7523 | 0.05502 | -0.0218 | -31.8484
-19.5 | -1.7959 | 0.04283 | -0.0279 | -41.9309
-19 | -1.8206 | 0.03521 | -0.0286 | -51.7069
-18.5 | -1.8326 | 0.03037 | -0.0255 | -60.3424
-18 | -1.8362 | 0.02717 | -0.0201 | -67.5819
-17.5 | -1.828 | 0.0249 | -0.0143 | -73.4137
-17 | -1.8009 | 0.02293 | -0.011 | -78.539
-16.5 | -1.7669 | 0.02125 | -0.0084 | -83.1482
-16 | -1.7286 | 0.01976 | -0.0062 | -87.4798
-15.5 | -1.6869 | 0.01844 | -0.0044 | -91.4805
-15 | -1.6429 | 0.01723 | -0.0029 | -95.3511
-14.5 | -1.5968 | 0.01612 | -0.0016 | -99.0571
-14 | -1.5492 | 0.01512 | -0.0005 | -102.4603
-13 | -1.4508 | 0.01318 | 0.0013 | -110.0759
-12.5 | -1.4007 | 0.0122 | 0.0021 | -114.8115
-12 | -1.3493 | 0.01133 | 0.0027 | -119.0909
-11.5 | -1.2963 | 0.01065 | 0.0031 | -121.7183
-11 | -1.2414 | 0.01008 | 0.0032 | -123.1548
-10 | -1.1365 | 0.00905 | 0.0045 | -125.5801
-9.5 | -1.0829 | 0.00849 | 0.0049 | -127.5501
-9 | -1.0285 | 0.00805 | 0.0052 | -127.764
-8.5 | -0.9731 | 0.00768 | 0.0053 | -126.7057
-8 | -0.9182 | 0.00724 | 0.0055 | -126.8232
-7.5 | -0.862 | 0.00689 | 0.0055 | -125.1089
-7 | -0.806 | 0.00654 | 0.0055 | -123.2416
-6.5 | -0.7493 | 0.00624 | 0.0053 | -120.0801
-6 | -0.6925 | 0.00595 | 0.0052 | -116.3866
-5.5 | -0.6355 | 0.00577 | 0.005 | -110.1386
-5 | -0.5785 | 0.00573 | 0.0047 | -100.9599
-4.5 | -0.5209 | 0.00563 | 0.0044 | -92.5222
-4 | -0.4631 | 0.00561 | 0.004 | -82.549
-3.5 | -0.4053 | 0.00559 | 0.0036 | -72.5045
-3 | -0.3474 | 0.00557 | 0.0031 | -62.3698
-2.5 | -0.2895 | 0.0056 | 0.0026 | -51.6964
-2 | -0.2316 | 0.00568 | 0.0021 | -40.7746
-1.5 | -0.1736 | 0.00575 | 0.0016 | -30.1913
-0.5 | -0.0581 | 0.00616 | 0.0004 | -9.4318
0 | 0 | 0.00614 | 0 | 0
0.5 | 0.058 | 0.00616 | -0.0004 | 9.4156
1 | 0.116 | 0.00618 | -0.0008 | 18.7702
1.5 | 0.1735 | 0.00575 | -0.0016 | 30.1739
2 | 0.2315 | 0.00568 | -0.0021 | 40.757
2.5 | 0.2895 | 0.0056 | -0.0026 | 51.6964
3 | 0.3474 | 0.00557 | -0.0031 | 62.3698
3.5 | 0.4053 | 0.0056 | -0.0035 | 72.375
4.5 | 0.5209 | 0.00563 | -0.0044 | 92.5222
5 | 0.5785 | 0.00573 | -0.0047 | 100.9599
5.5 | 0.6355 | 0.00576 | -0.005 | 110.3299
6 | 0.6926 | 0.00595 | -0.0052 | 116.4034
6.5 | 0.7493 | 0.00624 | -0.0053 | 120.0801
7 | 0.8061 | 0.00653 | -0.0055 | 123.4456
7.5 | 0.8621 | 0.00689 | -0.0055 | 125.1234
8 | 0.9182 | 0.00724 | -0.0055 | 126.8232
8.5 | 0.9732 | 0.00768 | -0.0054 | 126.7188
9 | 1.0287 | 0.00805 | -0.0053 | 127.7888
9.5 | 1.0831 | 0.00848 | -0.005 | 127.7241
10 | 1.1367 | 0.00905 | -0.0046 | 125.6022
10.5 | 1.1896 | 0.00959 | -0.004 | 124.0459
11 | 1.2416 | 0.01008 | -0.0032 | 123.1746
11.5 | 1.2966 | 0.01065 | -0.0032 | 121.7465
12 | 1.3495 | 0.01134 | -0.0028 | 119.0035
12.5 | 1.4009 | 0.01221 | -0.0022 | 114.7338
13 | 1.4511 | 0.0132 | -0.0014 | 109.9318
13.5 | 1.5006 | 0.01418 | -0.0005 | 105.8251
14 | 1.5496 | 0.01511 | 0.0004 | 102.5546
14.5 | 1.5973 | 0.01613 | 0.0015 | 99.0267
15 | 1.6434 | 0.01723 | 0.0028 | 95.3802
15.5 | 1.6875 | 0.01843 | 0.0043 | 91.5627
16 | 1.7292 | 0.01976 | 0.0061 | 87.5101
16.5 | 1.7677 | 0.02125 | 0.0082 | 83.1859
17 | 1.8016 | 0.02294 | 0.0108 | 78.5353
17.5 | 1.8288 | 0.02492 | 0.0141 | 73.3868
18 | 1.8367 | 0.02723 | 0.02 | 67.4513
18.5 | 1.8325 | 0.03049 | 0.0254 | 60.1017
19 | 1.8205 | 0.03537 | 0.0284 | 51.4702
19.5 | 1.796 | 0.04304 | 0.0275 | 41.7286
20 | 1.7538 | 0.0551 | 0.0213 | 31.8294

## 125. Re 14M Mach 0.25 (1)
BIGFOIL.COM POLAR EXPORT
m2
NACA M2 |  |  |  | Cl Max: | 0.956 | at alpha= | 10 | deg
JavaFoil+Calcfoil stall+Eppler ext transition |  |  |  | L/D Max: | 80.02 | at alpha= | 9 | deg
Re: | 14000000 |  |  | Cd Min: | 0.00851 | at alpha= | 0.5 | deg
Mach: | 0.25 |  |  | Cl=0 at alpha= | 0 | deg
|  |  |  | @ Cl=0.1, Cd= | 0.0086302
|  |  |  | @ Cl=0.4, Cd= | 0.12698
|  |  |  | @ Cl=0.6, Cd= | 0.12698
alpha (deg) | Cl | Cd | Cm | Cl/Cd
-15 | -0.39 | 0.12698 | 0.014 | -3.069
-14.5 | -0.457 | 0.11792 | 0.013 | -3.873
-14 | -0.519 | 0.10839 | 0.013 | -4.789
-13.5 | -0.577 | 0.09925 | 0.013 | -5.814
-13 | -0.629 | 0.09214 | 0.013 | -6.828
-12.5 | -0.675 | 0.08548 | 0.013 | -7.9
-12 | -0.715 | 0.07702 | 0.014 | -9.287
-11.5 | -0.747 | 0.06992 | 0.014 | -10.685
-11 | -0.775 | 0.06163 | 0.014 | -12.57
-10.5 | -0.941 | 0.0143 | 0.021 | -65.826
-10 | -0.947 | 0.01286 | 0.02 | -73.646
-9.5 | -0.94 | 0.01216 | 0.019 | -77.329
-9 | -0.923 | 0.01174 | 0.018 | -78.684
-8.5 | -0.895 | 0.0116 | 0.017 | -77.163
-8 | -0.855 | 0.01105 | 0.016 | -77.374
-7.5 | -0.812 | 0.011 | 0.015 | -73.802
-7 | -0.767 | 0.01061 | 0.014 | -72.306
-6.5 | -0.719 | 0.01035 | 0.013 | -69.5
-6 | -0.67 | 0.01036 | 0.012 | -64.655
-5.5 | -0.619 | 0.01002 | 0.011 | -61.742
-5 | -0.566 | 0.01005 | 0.01 | -56.391
-4.5 | -0.513 | 0.00995 | 0.009 | -51.505
-4 | -0.458 | 0.00954 | 0.008 | -47.989
-3.5 | -0.402 | 0.00968 | 0.007 | -41.562
-3 | -0.346 | 0.0093 | 0.006 | -37.183
-2.5 | -0.289 | 0.00918 | 0.005 | -31.476
-2 | -0.232 | 0.00935 | 0.004 | -24.794
-1.5 | -0.174 | 0.00892 | 0.003 | -19.524
-1 | -0.116 | 0.00872 | 0.002 | -13.321
-0.5 | -0.058 | 0.00855 | 0.001 | -6.798
0 | 0 | 0.00953 | 0 | 0
0.5 | 0.059 | 0.00851 | -0.001 | 6.882
1 | 0.117 | 0.00868 | -0.002 | 13.485
1.5 | 0.175 | 0.00888 | -0.003 | 19.764
2 | 0.234 | 0.00931 | -0.004 | 25.098
2.5 | 0.291 | 0.00914 | -0.005 | 31.874
3 | 0.349 | 0.00926 | -0.006 | 37.658
3.5 | 0.406 | 0.00963 | -0.007 | 42.096
4 | 0.462 | 0.00949 | -0.008 | 48.621
4.5 | 0.517 | 0.0099 | -0.009 | 52.192
5 | 0.571 | 0.00999 | -0.01 | 57.158
5.5 | 0.624 | 0.00997 | -0.011 | 62.61
6 | 0.676 | 0.0103 | -0.012 | 65.575
6.5 | 0.725 | 0.01029 | -0.013 | 70.524
7 | 0.773 | 0.01054 | -0.014 | 73.397
7.5 | 0.819 | 0.01093 | -0.015 | 74.937
8 | 0.862 | 0.01097 | -0.016 | 78.613
8.5 | 0.903 | 0.01151 | -0.017 | 78.424
9 | 0.932 | 0.01164 | -0.018 | 80.02
9.5 | 0.948 | 0.01205 | -0.019 | 78.686
10 | 0.956 | 0.01274 | -0.02 | 74.998
10.5 | 0.941 | 0.0143 | -0.021 | 65.826
11 | 0.775 | 0.06163 | -0.014 | 12.57
11.5 | 0.747 | 0.06992 | -0.014 | 10.685
12 | 0.715 | 0.07702 | -0.014 | 9.287
12.5 | 0.675 | 0.08548 | -0.013 | 7.9
13 | 0.629 | 0.09214 | -0.013 | 6.828
13.5 | 0.577 | 0.09925 | -0.013 | 5.814
14 | 0.519 | 0.10839 | -0.013 | 4.789
14.5 | 0.457 | 0.11792 | -0.013 | 3.873
15 | 0.39 | 0.12698 | -0.014 | 3.069

## 126. Re 14M Mach 0.25 (2)
BIGFOIL.COM POLAR EXPORT
m2
NACA M2 |  |  |  | Cl Max: | 1.553 | at alpha= | 14 | deg
XFOIL ncrit=9 |  |  |  | L/D Max: | 125.401 | at alpha= | 8.5 | deg
Re: | 14000000 |  |  | Cd Min: | 0.22619 | at alpha= | 19 | deg
Mach: | 0.25 |  |  | Cl=0 at alpha= | 0 | deg
|  |  |  | @ Cl=0.1, Cd= | 0.0061834
|  |  |  | @ Cl=0.4, Cd= | 0.0056237
|  |  |  | @ Cl=0.6, Cd= | 0.0058303
alpha (deg) | Cl | Cd | Cm | Cl/Cd
-19 | -0.9525 | 0.22593 | 0.0862 | -4.2159
-18.5 | -0.951 | 0.21351 | 0.0789 | -4.4541
-18 | -0.9404 | 0.20527 | 0.0739 | -4.5813
-17.5 | -0.9326 | 0.19597 | 0.0685 | -4.7589
-17 | -0.9457 | 0.18056 | 0.0597 | -5.2376
-16.5 | -0.946 | 0.17011 | 0.0539 | -5.5611
-16 | -1.2643 | 0.09673 | 0.0052 | -13.0704
-15.5 | -1.4305 | 0.05568 | -0.0262 | -25.6915
-15 | -1.4773 | 0.043 | -0.0342 | -34.3558
-14.5 | -1.523 | 0.035 | -0.0315 | -43.5143
-14 | -1.5527 | 0.02841 | -0.024 | -54.6533
-13.5 | -1.546 | 0.0227 | -0.0187 | -68.1057
-13 | -1.5139 | 0.01896 | -0.0147 | -79.847
-12.5 | -1.4681 | 0.01652 | -0.0116 | -88.868
-12 | -1.417 | 0.01462 | -0.009 | -96.922
-11.5 | -1.3635 | 0.01292 | -0.0068 | -105.5341
-11 | -1.3057 | 0.01168 | -0.0052 | -111.7894
-10.5 | -1.25 | 0.01074 | -0.0032 | -116.3873
-10 | -1.1927 | 0.01 | -0.0016 | -119.27
-9.5 | -1.134 | 0.00937 | -0.0004 | -121.0245
-9 | -1.0758 | 0.00873 | 0.0008 | -123.2302
-8.5 | -1.0169 | 0.00811 | 0.0017 | -125.3884
-8 | -0.9576 | 0.00768 | 0.0024 | -124.6875
-7.5 | -0.8981 | 0.00719 | 0.003 | -124.9096
-7 | -0.8386 | 0.00681 | 0.0035 | -123.1424
-6.5 | -0.7788 | 0.00642 | 0.0037 | -121.3084
-6 | -0.719 | 0.00609 | 0.0039 | -118.0624
-5.5 | -0.6591 | 0.00587 | 0.004 | -112.2828
-5 | -0.5994 | 0.00583 | 0.004 | -102.813
-4.5 | -0.5393 | 0.00568 | 0.0039 | -94.9472
-4 | -0.4791 | 0.00565 | 0.0036 | -84.7965
-3.5 | -0.419 | 0.00563 | 0.0033 | -74.4227
-2.5 | -0.2989 | 0.00565 | 0.0025 | -52.9027
-2 | -0.239 | 0.00569 | 0.002 | -42.0035
-1.5 | -0.1791 | 0.00577 | 0.0016 | -31.0399
-1 | -0.1197 | 0.00619 | 0.0008 | -19.3376
-0.5 | -0.0599 | 0.00617 | 0.0004 | -9.7083
0 | 0 | 0.00614 | 0 | 0
0.5 | 0.0598 | 0.00617 | -0.0004 | 9.6921
1 | 0.1197 | 0.00619 | -0.0008 | 19.3376
1.5 | 0.179 | 0.00577 | -0.0016 | 31.0225
2 | 0.2389 | 0.00569 | -0.002 | 41.9859
2.5 | 0.2989 | 0.00565 | -0.0025 | 52.9027
3 | 0.3589 | 0.00561 | -0.0029 | 63.975
3.5 | 0.4189 | 0.00563 | -0.0033 | 74.405
4 | 0.4791 | 0.00565 | -0.0036 | 84.7965
4.5 | 0.5393 | 0.00568 | -0.0039 | 94.9472
5 | 0.5994 | 0.00583 | -0.004 | 102.813
5.5 | 0.6591 | 0.00586 | -0.004 | 112.4744
6 | 0.719 | 0.00609 | -0.0039 | 118.0624
6.5 | 0.7788 | 0.00642 | -0.0037 | 121.3084
7 | 0.8386 | 0.00681 | -0.0035 | 123.1424
7.5 | 0.8982 | 0.00719 | -0.003 | 124.9235
8 | 0.9577 | 0.00768 | -0.0025 | 124.7005
8.5 | 1.017 | 0.00811 | -0.0017 | 125.4007
9 | 1.0759 | 0.00873 | -0.0008 | 123.2417
9.5 | 1.1342 | 0.00937 | 0.0003 | 121.0459
10 | 1.1929 | 0.00999 | 0.0016 | 119.4094
10.5 | 1.2503 | 0.01074 | 0.0032 | 116.4153
11 | 1.306 | 0.01168 | 0.0052 | 111.8151
11.5 | 1.3638 | 0.01293 | 0.0067 | 105.4756
12 | 1.4172 | 0.01464 | 0.009 | 96.8033
12.5 | 1.4687 | 0.0165 | 0.0115 | 89.0121
13 | 1.5143 | 0.01896 | 0.0146 | 79.8681
13.5 | 1.5469 | 0.02267 | 0.0186 | 68.2356
14 | 1.553 | 0.02846 | 0.0239 | 54.5678
14.5 | 1.5237 | 0.03504 | 0.0313 | 43.4846
15 | 1.4783 | 0.04304 | 0.034 | 34.3471
15.5 | 1.4308 | 0.05589 | 0.0258 | 25.6003
16 | 1.2587 | 0.09807 | -0.0065 | 12.8347
16.5 | 0.9473 | 0.17024 | -0.0542 | 5.5645
17 | 0.9468 | 0.18077 | -0.06 | 5.2376
17.5 | 0.9336 | 0.19625 | -0.0688 | 4.7572
18 | 0.9416 | 0.20553 | -0.0742 | 4.5813
18.5 | 0.9522 | 0.2138 | -0.0792 | 4.4537
19 | 0.9539 | 0.22619 | -0.0864 | 4.2173

## 127. Re 14M Mach 0.50 (1)
BIGFOIL.COM POLAR EXPORT
m2
NACA M2 |  |  |  | Cl Max: | 1.037 | at alpha= | 20 | deg
JavaFoil+Calcfoil stall+Eppler ext transition |  |  |  | L/D Max: | 66.597 | at alpha= | 6.5 | deg
Re: | 14000000 |  |  | Cd Min: | 0.00869 | at alpha= | 0.5 | deg
Mach: | 0.5 |  |  | Cl=0 at alpha= | 0 | deg
|  |  |  | @ Cl=0.1, Cd= | 0.0087961
|  |  |  | @ Cl=0.4, Cd= | 0.0095448
|  |  |  | @ Cl=0.6, Cd= | 0.077952
alpha (deg) | Cl | Cd | Cm | Cl/Cd
-20 | -1.037 | 0.15093 | 0.026 | -6.868
-19.5 | -1.012 | 0.14632 | 0.026 | -6.916
-19 | -0.987 | 0.14148 | 0.025 | -6.978
-18.5 | -0.962 | 0.14136 | 0.025 | -6.808
-18 | -0.937 | 0.13605 | 0.024 | -6.891
-17.5 | -0.913 | 0.12966 | 0.023 | -7.039
-17 | -0.887 | 0.12673 | 0.023 | -7.003
-16.5 | -0.863 | 0.12481 | 0.022 | -6.913
-16 | -0.838 | 0.11349 | 0.022 | -7.386
-15.5 | -0.813 | 0.10725 | 0.021 | -7.584
-15 | -0.788 | 0.10187 | 0.02 | -7.737
-14.5 | -0.762 | 0.09775 | 0.02 | -7.8
-14 | -0.734 | 0.09873 | 0.018 | -7.435
-13.5 | -0.707 | 0.09603 | 0.017 | -7.36
-13 | -0.679 | 0.09349 | 0.016 | -7.263
-12.5 | -0.653 | 0.09049 | 0.015 | -7.214
-12 | -0.629 | 0.0874 | 0.015 | -7.202
-11.5 | -0.604 | 0.08115 | 0.015 | -7.442
-11 | -0.579 | 0.07361 | 0.014 | -7.87
-10.5 | -0.556 | 0.06597 | 0.014 | -8.423
-10 | -0.532 | 0.05944 | 0.014 | -8.951
-9.5 | -0.511 | 0.05206 | 0.015 | -9.819
-9 | -0.572 | 0.01517 | 0.02 | -37.691
-8.5 | -0.547 | 0.01353 | 0.019 | -40.405
-8 | -0.515 | 0.01239 | 0.018 | -41.568
-7.5 | -0.742 | 0.01223 | 0.017 | -60.726
-7 | -0.762 | 0.01193 | 0.016 | -63.88
-6.5 | -0.746 | 0.01136 | 0.015 | -65.606
-6 | -0.712 | 0.0111 | 0.013 | -64.174
-5.5 | -0.669 | 0.01077 | 0.012 | -62.056
-5 | -0.619 | 0.01053 | 0.011 | -58.743
-4.5 | -0.564 | 0.01032 | 0.01 | -54.658
-4 | -0.506 | 0.00989 | 0.009 | -51.195
-3.5 | -0.447 | 0.00974 | 0.008 | -45.834
-3 | -0.385 | 0.00956 | 0.007 | -40.286
-2.5 | -0.322 | 0.00937 | 0.006 | -34.386
-2 | -0.259 | 0.00956 | 0.005 | -27.046
-1.5 | -0.194 | 0.00913 | 0.003 | -21.284
-1 | -0.13 | 0.00893 | 0.002 | -14.538
-0.5 | -0.065 | 0.00873 | 0.001 | -7.44
0 | 0 | 0.00961 | 0 | 0
0.5 | 0.065 | 0.00869 | -0.001 | 7.533
1 | 0.131 | 0.00889 | -0.002 | 14.719
1.5 | 0.196 | 0.00909 | -0.003 | 21.552
2 | 0.261 | 0.00952 | -0.005 | 27.386
2.5 | 0.325 | 0.00933 | -0.006 | 34.828
3 | 0.388 | 0.00951 | -0.007 | 40.812
3.5 | 0.45 | 0.00969 | -0.008 | 46.443
4 | 0.511 | 0.00984 | -0.009 | 51.885
4.5 | 0.569 | 0.01027 | -0.01 | 55.403
5 | 0.624 | 0.01047 | -0.011 | 59.56
5.5 | 0.674 | 0.01071 | -0.012 | 62.938
6 | 0.718 | 0.01103 | -0.013 | 65.11
6.5 | 0.752 | 0.01129 | -0.015 | 66.597
7 | 0.769 | 0.01184 | -0.016 | 64.947
7.5 | 0.749 | 0.01249 | -0.017 | 60.011
8 | 0.52 | 0.01259 | -0.018 | 41.283
8.5 | 0.552 | 0.01342 | -0.019 | 41.136
9 | 0.572 | 0.01517 | -0.02 | 37.691
9.5 | 0.511 | 0.05206 | -0.014 | 9.819
10 | 0.532 | 0.05944 | -0.014 | 8.951
10.5 | 0.556 | 0.06553 | -0.014 | 8.487
11 | 0.58 | 0.07304 | -0.015 | 7.94
11.5 | 0.605 | 0.07918 | -0.015 | 7.636
12 | 0.629 | 0.0874 | -0.015 | 7.202
12.5 | 0.653 | 0.09049 | -0.015 | 7.214
13 | 0.679 | 0.09349 | -0.016 | 7.263
13.5 | 0.707 | 0.09603 | -0.017 | 7.36
14 | 0.734 | 0.09873 | -0.018 | 7.435
14.5 | 0.761 | 0.10257 | -0.019 | 7.417
15 | 0.788 | 0.10189 | -0.02 | 7.734
15.5 | 0.813 | 0.10828 | -0.021 | 7.512
16 | 0.838 | 0.11411 | -0.021 | 7.346
16.5 | 0.863 | 0.12513 | -0.022 | 6.895
17 | 0.887 | 0.12673 | -0.022 | 7.003
17.5 | 0.913 | 0.12957 | -0.023 | 7.044
18 | 0.938 | 0.13308 | -0.024 | 7.046
18.5 | 0.962 | 0.14114 | -0.024 | 6.818
19 | 0.987 | 0.14546 | -0.025 | 6.786
19.5 | 1.012 | 0.14631 | -0.026 | 6.916
20 | 1.037 | 0.15077 | -0.026 | 6.875

## 128. Re 14M Mach 0.50 (2)
BIGFOIL.COM POLAR EXPORT
m2
NACA M2 |  |  |  | Cl Max: | 1.0357 | at alpha= | 20 | deg
XFOIL ncrit=9 |  |  |  | L/D Max: | 121.245 | at alpha= | 6 | deg
Re: | 14000000 |  |  | Cd Min: | 0.29616 | at alpha= | 20 | deg
Mach: | 0.5 |  |  | Cl=0 at alpha= | 0 | deg
|  |  |  | @ Cl=0.1, Cd= | 0.006304
|  |  |  | @ Cl=0.4, Cd= | 0.0057863
|  |  |  | @ Cl=0.6, Cd= | 0.0060052
alpha (deg) | Cl | Cd | Cm | Cl/Cd
-20 | -1.0349 | 0.29549 | 0.1237 | -3.5023
-19.5 | -1.0134 | 0.28591 | 0.1179 | -3.5445
-19 | -0.9923 | 0.2761 | 0.1121 | -3.594
-18.5 | -0.9721 | 0.26513 | 0.1061 | -3.6665
-18 | -0.9509 | 0.25606 | 0.1006 | -3.7136
-17.5 | -0.9307 | 0.24644 | 0.095 | -3.7766
-17 | -0.91 | 0.2377 | 0.0898 | -3.8284
-16.5 | -0.8905 | 0.2283 | 0.0845 | -3.9006
-16 | -0.8733 | 0.2179 | 0.0789 | -4.0078
-15.5 | -0.8584 | 0.20715 | 0.0732 | -4.1439
-15 | -0.8422 | 0.19756 | 0.0681 | -4.263
-14.5 | -0.8323 | 0.18594 | 0.062 | -4.4762
-14 | -0.8203 | 0.17596 | 0.0569 | -4.6619
-13.5 | -0.8125 | 0.1654 | 0.0515 | -4.9123
-13 | -0.8107 | 0.1537 | 0.0456 | -5.2746
-12.5 | -0.8128 | 0.14208 | 0.0397 | -5.7207
-12 | -0.8165 | 0.13072 | 0.0339 | -6.2462
-11.5 | -0.824 | 0.11921 | 0.028 | -6.9122
-11 | -0.8322 | 0.10813 | 0.0222 | -7.6963
-10.5 | -0.8423 | 0.09707 | 0.0161 | -8.6772
-10 | -0.8543 | 0.08583 | 0.0094 | -9.9534
-9.5 | -0.8669 | 0.07419 | 0.0013 | -11.6849
-9 | -0.8743 | 0.05986 | -0.0147 | -14.6057
-8.5 | -0.9029 | 0.05054 | -0.0204 | -17.8651
-8 | -0.9262 | 0.04117 | -0.0202 | -22.497
-7.5 | -0.9391 | 0.03013 | -0.0184 | -31.1683
-6.5 | -0.919 | 0.00881 | -0.009 | -104.3133
-6 | -0.8474 | 0.00699 | -0.005 | -121.2303
-5.5 | -0.7718 | 0.00646 | -0.0025 | -119.4737
-5 | -0.698 | 0.00629 | -0.0008 | -110.9698
-4.5 | -0.6247 | 0.00606 | 0.0004 | -103.0858
-4 | -0.5526 | 0.0059 | 0.0011 | -93.661
-3.5 | -0.4814 | 0.00584 | 0.0016 | -82.4315
-3 | -0.4111 | 0.00578 | 0.0018 | -71.1246
-2.5 | -0.3415 | 0.00582 | 0.0017 | -58.677
-2 | -0.2724 | 0.00582 | 0.0016 | -46.8041
-1.5 | -0.2038 | 0.00587 | 0.0013 | -34.7189
-1 | -0.1361 | 0.0064 | 0.0007 | -21.2656
-0.5 | -0.0682 | 0.00621 | 0.0004 | -10.9823
0 | 0 | 0.0062 | 0 | 0
0.5 | 0.0681 | 0.00621 | -0.0004 | 10.9662
1 | 0.136 | 0.00641 | -0.0007 | 21.2168
1.5 | 0.2038 | 0.00587 | -0.0013 | 34.7189
2 | 0.2724 | 0.00582 | -0.0016 | 46.8041
2.5 | 0.3415 | 0.00582 | -0.0017 | 58.677
3 | 0.411 | 0.00578 | -0.0018 | 71.1073
3.5 | 0.4814 | 0.00584 | -0.0016 | 82.4315
4 | 0.5526 | 0.0059 | -0.0011 | 93.661
4.5 | 0.6247 | 0.00606 | -0.0004 | 103.0858
5 | 0.698 | 0.00629 | 0.0008 | 110.9698
5.5 | 0.7719 | 0.00646 | 0.0025 | 119.4892
6 | 0.8475 | 0.00699 | 0.0049 | 121.2446
6.5 | 0.919 | 0.00883 | 0.009 | 104.077
7.5 | 0.9392 | 0.03014 | 0.0184 | 31.1612
8 | 0.9264 | 0.04119 | 0.0201 | 22.4909
8.5 | 0.9031 | 0.05058 | 0.0203 | 17.8549
9 | 0.8747 | 0.05996 | 0.0144 | 14.5881
9.5 | 0.8673 | 0.07433 | -0.0016 | 11.6682
10 | 0.8549 | 0.08594 | -0.0097 | 9.9476
10.5 | 0.843 | 0.09718 | -0.0164 | 8.6746
11 | 0.833 | 0.10824 | -0.0225 | 7.6959
11.5 | 0.8251 | 0.11929 | -0.0283 | 6.9168
12 | 0.8178 | 0.13075 | -0.0342 | 6.2547
12.5 | 0.8137 | 0.14222 | -0.04 | 5.7214
13 | 0.8119 | 0.15376 | -0.0458 | 5.2803
13.5 | 0.8139 | 0.16539 | -0.0517 | 4.9211
14 | 0.8214 | 0.17605 | -0.0571 | 4.6657
14.5 | 0.8334 | 0.186 | -0.0622 | 4.4806
15 | 0.8433 | 0.19761 | -0.0682 | 4.2675
15.5 | 0.8592 | 0.20737 | -0.0735 | 4.1433
16 | 0.8739 | 0.21824 | -0.0792 | 4.0043
16.5 | 0.8912 | 0.22856 | -0.0847 | 3.8992
17 | 0.9107 | 0.238 | -0.09 | 3.8265
17.5 | 0.9314 | 0.24681 | -0.0952 | 3.7738
18 | 0.9517 | 0.25638 | -0.1008 | 3.7121
18.5 | 0.9728 | 0.26554 | -0.1063 | 3.6635
19 | 0.993 | 0.27667 | -0.1124 | 3.5891
19.5 | 1.0141 | 0.2865 | -0.1181 | 3.5396
20 | 1.0357 | 0.29616 | -0.124 | 3.4971

## 129. Re 16M Mach 0.00 (1)
BIGFOIL.COM POLAR EXPORT
m2
NACA M2 |  |  |  | Cl Max: | 1.005 | at alpha= | 11 | deg
JavaFoil+Calcfoil stall+Eppler ext transition |  |  |  | L/D Max: | 83.509 | at alpha= | 9.5 | deg
Re: | 16000000 |  |  | Cd Min: | 0.00852 | at alpha= | 0.5 | deg
Mach: | 0 |  |  | Cl=0 at alpha= | 0 | deg
|  |  |  | @ Cl=0.1, Cd= | 0.0088425
|  |  |  | @ Cl=0.4, Cd= | 0.0095116
|  |  |  | @ Cl=0.6, Cd= | 0.0099011
alpha (deg) | Cl | Cd | Cm | Cl/Cd
-16.5 | -0.656 | 0.12403 | 0.017 | -5.291
-16 | -0.682 | 0.1168 | 0.016 | -5.842
-15.5 | -0.709 | 0.10944 | 0.016 | -6.475
-15 | -0.731 | 0.10429 | 0.016 | -7.013
-14.5 | -0.757 | 0.09491 | 0.016 | -7.979
-14 | -0.779 | 0.0881 | 0.016 | -8.837
-13.5 | -0.797 | 0.0818 | 0.016 | -9.746
-13 | -0.816 | 0.07404 | 0.016 | -11.021
-12.5 | -0.84 | 0.06136 | 0.017 | -13.693
-12 | -0.978 | 0.01659 | 0.022 | -58.965
-11.5 | -0.998 | 0.01446 | 0.022 | -69.013
-11 | -0.995 | 0.01346 | 0.021 | -73.958
-10.5 | -0.986 | 0.0126 | 0.02 | -78.201
-10 | -0.97 | 0.01191 | 0.019 | -81.421
-9.5 | -0.948 | 0.01154 | 0.018 | -82.133
-9 | -0.92 | 0.01121 | 0.017 | -82.072
-8.5 | -0.885 | 0.01098 | 0.016 | -80.599
-8 | -0.842 | 0.01063 | 0.015 | -79.199
-7.5 | -0.797 | 0.01067 | 0.015 | -74.725
-7 | -0.751 | 0.01046 | 0.014 | -71.78
-6.5 | -0.703 | 0.01029 | 0.013 | -68.267
-6 | -0.653 | 0.01013 | 0.012 | -64.457
-5.5 | -0.602 | 0.00997 | 0.011 | -60.401
-5 | -0.551 | 0.00983 | 0.01 | -56.016
-4.5 | -0.498 | 0.00958 | 0.009 | -51.951
-4 | -0.444 | 0.0097 | 0.008 | -45.801
-3.5 | -0.39 | 0.00953 | 0.007 | -40.934
-3 | -0.335 | 0.00924 | 0.006 | -36.302
-2.5 | -0.28 | 0.00938 | 0.005 | -29.875
-2 | -0.225 | 0.00904 | 0.004 | -24.832
-1.5 | -0.169 | 0.00912 | 0.003 | -18.491
-1 | -0.113 | 0.00898 | 0.002 | -12.534
-0.5 | -0.056 | 0.00856 | 0.001 | -6.58
0 | 0 | 0.00947 | 0 | 0
0.5 | 0.057 | 0.00852 | -0.001 | 6.656
1 | 0.113 | 0.00894 | -0.002 | 12.678
1.5 | 0.17 | 0.00908 | -0.003 | 18.702
2 | 0.226 | 0.009 | -0.004 | 25.122
2.5 | 0.282 | 0.00934 | -0.005 | 30.225
3 | 0.338 | 0.0092 | -0.006 | 36.737
3.5 | 0.393 | 0.00949 | -0.007 | 41.428
4 | 0.448 | 0.00966 | -0.008 | 46.365
4.5 | 0.502 | 0.00954 | -0.009 | 52.608
5 | 0.555 | 0.00978 | -0.01 | 56.734
5.5 | 0.607 | 0.00992 | -0.011 | 61.196
6 | 0.658 | 0.01008 | -0.012 | 65.322
6.5 | 0.708 | 0.01023 | -0.013 | 69.208
7 | 0.757 | 0.01039 | -0.014 | 72.798
7.5 | 0.804 | 0.0106 | -0.015 | 75.814
8 | 0.849 | 0.01056 | -0.015 | 80.398
8.5 | 0.892 | 0.0109 | -0.016 | 81.863
9 | 0.928 | 0.01113 | -0.017 | 83.396
9.5 | 0.956 | 0.01144 | -0.018 | 83.509
10 | 0.978 | 0.01181 | -0.019 | 82.834
10.5 | 0.994 | 0.01249 | -0.02 | 79.623
11 | 1.005 | 0.01332 | -0.021 | 75.425
11.5 | 0.998 | 0.01446 | -0.022 | 69.013
12 | 0.978 | 0.01659 | -0.022 | 58.965
12.5 | 0.84 | 0.06136 | -0.017 | 13.693
13 | 0.816 | 0.07404 | -0.016 | 11.021
13.5 | 0.797 | 0.0818 | -0.016 | 9.746
14 | 0.779 | 0.0881 | -0.016 | 8.837
14.5 | 0.757 | 0.09491 | -0.016 | 7.979
15 | 0.731 | 0.10429 | -0.016 | 7.013
15.5 | 0.709 | 0.10944 | -0.016 | 6.475
16 | 0.682 | 0.1168 | -0.016 | 5.842

## 130. Re 16M Mach 0.00 (2)
BIGFOIL.COM POLAR EXPORT
m2
NACA M2 |  |  |  | Cl Max: | 1.896 | at alpha= | 19 | deg
XFOIL ncrit=9 |  |  |  | L/D Max: | 131.416 | at alpha= | 9.5 | deg
Re: | 16000000 |  |  | Cd Min: | 0.03422 | at alpha= | -20 | deg
Mach: | 0 |  |  | Cl=0 at alpha= | 0 | deg
|  |  |  | @ Cl=0.1, Cd= | 0.006072
|  |  |  | @ Cl=0.4, Cd= | 0.0055442
|  |  |  | @ Cl=0.6, Cd= | 0.0056905
alpha (deg) | Cl | Cd | Cm | Cl/Cd
-20 | -1.8875 | 0.03422 | -0.0254 | -55.1578
-19.5 | -1.8954 | 0.02979 | -0.0227 | -63.6254
-19 | -1.8956 | 0.02678 | -0.0182 | -70.7842
-18.5 | -1.8913 | 0.02469 | -0.0122 | -76.6019
-18 | -1.8679 | 0.02296 | -0.0086 | -81.3545
-17.5 | -1.8366 | 0.02144 | -0.0061 | -85.6623
-17 | -1.8009 | 0.02008 | -0.0041 | -89.6863
-16.5 | -1.762 | 0.01884 | -0.0024 | -93.5244
-16 | -1.7206 | 0.01771 | -0.001 | -97.1542
-15.5 | -1.6771 | 0.01667 | 0.0002 | -100.6059
-15 | -1.632 | 0.0157 | 0.0012 | -103.949
-14.5 | -1.5855 | 0.0148 | 0.0021 | -107.1284
-13.5 | -1.4887 | 0.01317 | 0.0034 | -113.0372
-13 | -1.4397 | 0.01228 | 0.004 | -117.2394
-12.5 | -1.3899 | 0.01142 | 0.0044 | -121.7075
-12 | -1.3386 | 0.01071 | 0.0047 | -124.986
-11.5 | -1.2853 | 0.01013 | 0.0047 | -126.8806
-11 | -1.234 | 0.00966 | 0.0052 | -127.7433
-10.5 | -1.182 | 0.00921 | 0.0057 | -128.3388
-10 | -1.1291 | 0.00871 | 0.0059 | -129.6326
-9.5 | -1.0761 | 0.00819 | 0.0062 | -131.3919
-9 | -1.0217 | 0.00778 | 0.0062 | -131.3239
-8.5 | -0.9672 | 0.00746 | 0.0063 | -129.6515
-8 | -0.9122 | 0.00703 | 0.0062 | -129.7582
-7.5 | -0.8569 | 0.00671 | 0.0061 | -127.7049
-7 | -0.8011 | 0.00636 | 0.006 | -125.9591
-6.5 | -0.745 | 0.00609 | 0.0058 | -122.3317
-6 | -0.6888 | 0.00583 | 0.0055 | -118.1475
-5.5 | -0.6321 | 0.00573 | 0.0053 | -110.3141
-5 | -0.5752 | 0.00566 | 0.0049 | -101.6254
-4.5 | -0.518 | 0.00555 | 0.0045 | -93.3333
-4 | -0.4606 | 0.00556 | 0.004 | -82.8417
-3 | -0.3456 | 0.00553 | 0.0031 | -62.4955
-2.5 | -0.2881 | 0.00557 | 0.0026 | -51.7235
-2 | -0.2304 | 0.00563 | 0.0021 | -40.9236
-1.5 | -0.1728 | 0.0057 | 0.0016 | -30.3158
-1 | -0.1154 | 0.00608 | 0.0009 | -18.9803
-0.5 | -0.0578 | 0.00605 | 0.0004 | -9.5537
0 | 0 | 0.00602 | 0 | 0
0.5 | 0.0577 | 0.00605 | -0.0004 | 9.5372
1 | 0.1154 | 0.00608 | -0.0009 | 18.9803
1.5 | 0.1727 | 0.0057 | -0.0016 | 30.2982
2 | 0.2304 | 0.00564 | -0.0021 | 40.8511
2.5 | 0.288 | 0.00558 | -0.0026 | 51.6129
3 | 0.3456 | 0.00553 | -0.0031 | 62.4955
4 | 0.4606 | 0.00556 | -0.004 | 82.8417
4.5 | 0.518 | 0.00555 | -0.0045 | 93.3333
5 | 0.5752 | 0.00566 | -0.0049 | 101.6254
5.5 | 0.6321 | 0.00573 | -0.0053 | 110.3141
6 | 0.6888 | 0.00583 | -0.0056 | 118.1475
6.5 | 0.745 | 0.00609 | -0.0058 | 122.3317
7 | 0.8011 | 0.00636 | -0.006 | 125.9591
7.5 | 0.857 | 0.00671 | -0.0061 | 127.7198
8 | 0.9123 | 0.00703 | -0.0062 | 129.7724
8.5 | 0.9673 | 0.00745 | -0.0063 | 129.8389
9 | 1.0219 | 0.00778 | -0.0062 | 131.3496
9.5 | 1.0763 | 0.00819 | -0.0062 | 131.4164
10 | 1.1293 | 0.0087 | -0.006 | 129.8046
10.5 | 1.1822 | 0.00921 | -0.0057 | 128.3605
11 | 1.2343 | 0.00966 | -0.0053 | 127.7743
11.5 | 1.2856 | 0.01013 | -0.0048 | 126.9102
12 | 1.3389 | 0.01071 | -0.0048 | 125.014
12.5 | 1.3901 | 0.01143 | -0.0045 | 121.6185
13 | 1.4399 | 0.0123 | -0.004 | 117.065
13.5 | 1.4891 | 0.01317 | -0.0034 | 113.0676
14.5 | 1.5859 | 0.0148 | -0.0022 | 107.1554
15 | 1.6325 | 0.0157 | -0.0013 | 103.9809
15.5 | 1.6777 | 0.01667 | -0.0003 | 100.6419
16 | 1.7211 | 0.01771 | 0.0008 | 97.1824
16.5 | 1.7626 | 0.01884 | 0.0022 | 93.5563
17 | 1.8016 | 0.02009 | 0.0039 | 89.6765
17.5 | 1.8373 | 0.02145 | 0.006 | 85.655
18 | 1.8687 | 0.02297 | 0.0085 | 81.3539
18.5 | 1.8923 | 0.02471 | 0.012 | 76.5803
19 | 1.896 | 0.02685 | 0.018 | 70.6145
19.5 | 1.8953 | 0.02992 | 0.0225 | 63.3456
20 | 1.8893 | 0.03421 | 0.0251 | 55.2265

## 131. Re 16M Mach 0.10 (1)
BIGFOIL.COM POLAR EXPORT
m2
NACA M2 |  |  |  | Cl Max: | 0.999 | at alpha= | 11 | deg
JavaFoil+Calcfoil stall+Eppler ext transition |  |  |  | L/D Max: | 82.908 | at alpha= | 9 | deg
Re: | 16000000 |  |  | Cd Min: | 0.00849 | at alpha= | 0.5 | deg
Mach: | 0.1 |  |  | Cl=0 at alpha= | 0 | deg
|  |  |  | @ Cl=0.1, Cd= | 0.0088219
|  |  |  | @ Cl=0.4, Cd= | 0.0095427
|  |  |  | @ Cl=0.6, Cd= | 0.0099517
alpha (deg) | Cl | Cd | Cm | Cl/Cd
-16 | -0.641 | 0.11937 | 0.016 | -5.37
-15.5 | -0.67 | 0.11201 | 0.016 | -5.986
-15 | -0.7 | 0.10448 | 0.016 | -6.695
-14.5 | -0.727 | 0.09718 | 0.016 | -7.479
-14 | -0.752 | 0.09066 | 0.016 | -8.292
-13.5 | -0.774 | 0.08454 | 0.016 | -9.154
-13 | -0.794 | 0.07771 | 0.016 | -10.214
-12.5 | -0.815 | 0.06827 | 0.016 | -11.938
-12 | -0.93 | 0.02291 | 0.021 | -40.581
-11.5 | -0.987 | 0.01472 | 0.022 | -67.071
-11 | -0.989 | 0.01361 | 0.021 | -72.688
-10.5 | -0.982 | 0.01272 | 0.02 | -77.192
-10 | -0.968 | 0.01192 | 0.019 | -81.219
-9.5 | -0.948 | 0.01165 | 0.018 | -81.305
-9 | -0.921 | 0.01129 | 0.017 | -81.58
-8.5 | -0.887 | 0.01095 | 0.016 | -81.033
-8 | -0.844 | 0.0107 | 0.016 | -78.873
-7.5 | -0.8 | 0.01073 | 0.015 | -74.512
-7 | -0.753 | 0.01054 | 0.014 | -71.472
-6.5 | -0.705 | 0.01037 | 0.013 | -67.991
-6 | -0.656 | 0.01019 | 0.012 | -64.362
-5.5 | -0.605 | 0.01004 | 0.011 | -60.29
-5 | -0.553 | 0.00988 | 0.01 | -55.97
-4.5 | -0.5 | 0.00953 | 0.009 | -52.494
-4 | -0.446 | 0.00971 | 0.008 | -45.976
-3.5 | -0.392 | 0.00958 | 0.007 | -40.942
-3 | -0.337 | 0.00918 | 0.006 | -36.723
-2.5 | -0.282 | 0.00936 | 0.005 | -30.083
-2 | -0.226 | 0.00898 | 0.004 | -25.123
-1.5 | -0.169 | 0.00922 | 0.003 | -18.388
-1 | -0.113 | 0.00897 | 0.002 | -12.61
-0.5 | -0.057 | 0.00853 | 0.001 | -6.636
0 | 0 | 0.00939 | 0 | 0
0.5 | 0.057 | 0.00849 | -0.001 | 6.713
1 | 0.114 | 0.00893 | -0.002 | 12.755
1.5 | 0.171 | 0.00918 | -0.003 | 18.599
2 | 0.227 | 0.00894 | -0.004 | 25.419
2.5 | 0.284 | 0.00932 | -0.005 | 30.438
3 | 0.34 | 0.00914 | -0.006 | 37.167
3.5 | 0.395 | 0.00953 | -0.007 | 41.441
4 | 0.45 | 0.00967 | -0.008 | 46.545
4.5 | 0.504 | 0.00948 | -0.009 | 53.163
5 | 0.557 | 0.00983 | -0.01 | 56.696
5.5 | 0.61 | 0.00998 | -0.011 | 61.087
6 | 0.661 | 0.01013 | -0.012 | 65.234
6.5 | 0.711 | 0.01031 | -0.013 | 68.937
7 | 0.759 | 0.01048 | -0.014 | 72.495
7.5 | 0.806 | 0.01066 | -0.015 | 75.609
8 | 0.851 | 0.01063 | -0.016 | 80.079
8.5 | 0.894 | 0.01087 | -0.016 | 82.306
9 | 0.929 | 0.01121 | -0.017 | 82.908
9.5 | 0.956 | 0.01156 | -0.018 | 82.677
10 | 0.976 | 0.01182 | -0.019 | 82.628
10.5 | 0.991 | 0.0126 | -0.02 | 78.606
11 | 0.999 | 0.01347 | -0.021 | 74.138
11.5 | 0.987 | 0.01472 | -0.022 | 67.071
12 | 0.93 | 0.02291 | -0.021 | 40.581
12.5 | 0.815 | 0.06827 | -0.016 | 11.938
13 | 0.794 | 0.07771 | -0.016 | 10.214
13.5 | 0.774 | 0.08454 | -0.016 | 9.154
14 | 0.752 | 0.09066 | -0.016 | 8.292
14.5 | 0.727 | 0.09718 | -0.016 | 7.479
15 | 0.7 | 0.10448 | -0.016 | 6.695
15.5 | 0.67 | 0.11201 | -0.016 | 5.986
16 | 0.641 | 0.11937 | -0.016 | 5.37

## 132. Re 16M Mach 0.10 (2)
BIGFOIL.COM POLAR EXPORT
m2
NACA M2 |  |  |  | Cl Max: | 1.8527 | at alpha= | 18 | deg
XFOIL ncrit=9 |  |  |  | L/D Max: | 130.915 | at alpha= | 9 | deg
Re: | 16000000 |  |  | Cd Min: | 0.05167 | at alpha= | 20 | deg
Mach: | 0.1 |  |  | Cl=0 at alpha= | 0 | deg
|  |  |  | @ Cl=0.1, Cd= | 0.0060717
|  |  |  | @ Cl=0.4, Cd= | 0.0055757
|  |  |  | @ Cl=0.6, Cd= | 0.0057056
alpha (deg) | Cl | Cd | Cm | Cl/Cd
-20 | -1.7767 | 0.05155 | -0.0239 | -34.4656
-19.5 | -1.8145 | 0.04071 | -0.0286 | -44.5714
-19 | -1.8364 | 0.03378 | -0.0284 | -54.3635
-18.5 | -1.8479 | 0.02929 | -0.0245 | -63.0898
-18 | -1.8527 | 0.02629 | -0.0183 | -70.4717
-17.5 | -1.8396 | 0.02398 | -0.0131 | -76.7139
-17 | -1.811 | 0.02204 | -0.0099 | -82.1688
-16.5 | -1.7756 | 0.02041 | -0.0074 | -86.9966
-16 | -1.736 | 0.019 | -0.0054 | -91.3684
-15.5 | -1.6933 | 0.01774 | -0.0037 | -95.451
-15 | -1.6484 | 0.01659 | -0.0022 | -99.3611
-14.5 | -1.6017 | 0.01554 | -0.001 | -103.0695
-14 | -1.5534 | 0.01459 | 0 | -106.4702
-13.5 | -1.5039 | 0.0137 | 0.0009 | -109.7737
-12.5 | -1.4028 | 0.01195 | 0.0024 | -117.3891
-12 | -1.3513 | 0.01108 | 0.003 | -121.9585
-11.5 | -1.2976 | 0.01037 | 0.0033 | -125.1302
-11 | -1.2455 | 0.00984 | 0.004 | -126.5752
-10.5 | -1.1927 | 0.00936 | 0.0046 | -127.4252
-10 | -1.1387 | 0.00888 | 0.0049 | -128.232
-9.5 | -1.085 | 0.00834 | 0.0054 | -130.0959
-9 | -1.0301 | 0.00787 | 0.0055 | -130.8895
-8.5 | -0.9749 | 0.00752 | 0.0057 | -129.641
-8 | -0.9191 | 0.00711 | 0.0057 | -129.2686
-7.5 | -0.8634 | 0.00675 | 0.0057 | -127.9111
-7 | -0.8069 | 0.00642 | 0.0056 | -125.6854
-6.5 | -0.7502 | 0.00612 | 0.0055 | -122.5817
-6 | -0.6935 | 0.00585 | 0.0053 | -118.547
-5.5 | -0.6364 | 0.00575 | 0.0051 | -110.6783
-5 | -0.579 | 0.00568 | 0.0048 | -101.9366
-4.5 | -0.5213 | 0.00556 | 0.0044 | -93.759
-4 | -0.4635 | 0.00557 | 0.004 | -83.2136
-3.5 | -0.4056 | 0.00555 | 0.0036 | -73.0811
-3 | -0.3477 | 0.00553 | 0.0031 | -62.8752
-2.5 | -0.2898 | 0.00558 | 0.0026 | -51.9355
-2 | -0.2318 | 0.00563 | 0.0021 | -41.1723
-1.5 | -0.1738 | 0.0057 | 0.0016 | -30.4912
-1 | -0.1161 | 0.00608 | 0.0009 | -19.0954
-0.5 | -0.0581 | 0.00605 | 0.0004 | -9.6033
0 | 0 | 0.00602 | 0 | 0
0.5 | 0.058 | 0.00605 | -0.0004 | 9.5868
1 | 0.116 | 0.00608 | -0.0008 | 19.0789
1.5 | 0.1737 | 0.00571 | -0.0016 | 30.4203
2 | 0.2317 | 0.00564 | -0.0021 | 41.0816
2.5 | 0.2897 | 0.00559 | -0.0026 | 51.8247
4.5 | 0.5213 | 0.00556 | -0.0044 | 93.759
5 | 0.579 | 0.00568 | -0.0048 | 101.9366
5.5 | 0.6364 | 0.00575 | -0.0051 | 110.6783
6 | 0.6935 | 0.00585 | -0.0053 | 118.547
6.5 | 0.7503 | 0.00613 | -0.0055 | 122.398
7 | 0.8069 | 0.00642 | -0.0056 | 125.6854
7.5 | 0.8634 | 0.00675 | -0.0057 | 127.9111
8 | 0.9192 | 0.00711 | -0.0057 | 129.2827
8.5 | 0.975 | 0.00752 | -0.0057 | 129.6543
9 | 1.0303 | 0.00787 | -0.0056 | 130.9149
9.5 | 1.0852 | 0.00833 | -0.0054 | 130.2761
10 | 1.1389 | 0.00887 | -0.005 | 128.3991
10.5 | 1.1929 | 0.00936 | -0.0046 | 127.4466
11 | 1.2458 | 0.00984 | -0.004 | 126.6057
11.5 | 1.2979 | 0.01037 | -0.0033 | 125.1591
12 | 1.3514 | 0.01109 | -0.0031 | 121.8575
12.5 | 1.403 | 0.01196 | -0.0025 | 117.3077
13.5 | 1.5043 | 0.0137 | -0.001 | 109.8029
14.5 | 1.6021 | 0.01555 | 0.0009 | 103.0289
15 | 1.6489 | 0.01659 | 0.0021 | 99.3912
15.5 | 1.6939 | 0.01773 | 0.0036 | 95.5386
16 | 1.7366 | 0.019 | 0.0053 | 91.4
16.5 | 1.7763 | 0.02042 | 0.0073 | 86.9882
17 | 1.8117 | 0.02205 | 0.0098 | 82.1633
17.5 | 1.8403 | 0.02401 | 0.0129 | 76.6472
18 | 1.8527 | 0.02638 | 0.0182 | 70.2312
18.5 | 1.8472 | 0.02945 | 0.0244 | 62.7233
19 | 1.8362 | 0.03394 | 0.0281 | 54.1014
19.5 | 1.8144 | 0.04092 | 0.0283 | 44.3402
20 | 1.7779 | 0.05167 | 0.0235 | 34.4087

## 133. Re 16M Mach 0.25 (1)
BIGFOIL.COM POLAR EXPORT
m2
NACA M2 |  |  |  | Cl Max: | 0.956 | at alpha= | 10 | deg
JavaFoil+Calcfoil stall+Eppler ext transition |  |  |  | L/D Max: | 81.078 | at alpha= | 8.5 | deg
Re: | 16000000 |  |  | Cd Min: | 0.00851 | at alpha= | 0.5 | deg
Mach: | 0.25 |  |  | Cl=0 at alpha= | 0 | deg
|  |  |  | @ Cl=0.1, Cd= | 0.0088493
|  |  |  | @ Cl=0.4, Cd= | 0.12829
|  |  |  | @ Cl=0.6, Cd= | 0.12829
alpha (deg) | Cl | Cd | Cm | Cl/Cd
-15 | -0.39 | 0.12829 | 0.014 | -3.038
-14.5 | -0.457 | 0.11761 | 0.013 | -3.883
-14 | -0.519 | 0.10848 | 0.013 | -4.786
-13.5 | -0.577 | 0.09871 | 0.013 | -5.848
-13 | -0.629 | 0.0915 | 0.013 | -6.879
-12.5 | -0.676 | 0.0847 | 0.013 | -7.976
-12 | -0.716 | 0.07676 | 0.014 | -9.325
-11.5 | -0.749 | 0.06872 | 0.014 | -10.897
-11 | -0.776 | 0.06076 | 0.014 | -12.766
-10.5 | -0.941 | 0.01421 | 0.021 | -66.251
-10 | -0.947 | 0.01271 | 0.02 | -74.51
-9.5 | -0.94 | 0.01201 | 0.019 | -78.247
-9 | -0.924 | 0.01162 | 0.018 | -79.5
-8.5 | -0.895 | 0.01122 | 0.017 | -79.769
-8 | -0.855 | 0.01088 | 0.016 | -78.563
-7.5 | -0.812 | 0.01093 | 0.015 | -74.279
-7 | -0.767 | 0.01068 | 0.014 | -71.832
-6.5 | -0.719 | 0.01049 | 0.013 | -68.553
-6 | -0.67 | 0.01029 | 0.012 | -65.135
-5.5 | -0.619 | 0.0101 | 0.011 | -61.257
-5 | -0.566 | 0.01001 | 0.01 | -56.578
-4.5 | -0.513 | 0.00958 | 0.009 | -53.516
-4 | -0.458 | 0.00974 | 0.008 | -47.025
-3.5 | -0.402 | 0.00935 | 0.007 | -43.011
-3 | -0.346 | 0.00924 | 0.006 | -37.423
-2.5 | -0.289 | 0.00945 | 0.005 | -30.595
-2 | -0.232 | 0.00896 | 0.004 | -25.867
-1.5 | -0.174 | 0.00884 | 0.003 | -19.693
-1 | -0.116 | 0.00903 | 0.002 | -12.865
-0.5 | -0.058 | 0.00854 | 0.001 | -6.804
0 | 0 | 0.00945 | 0 | 0
0.5 | 0.059 | 0.00851 | -0.001 | 6.887
1 | 0.117 | 0.00899 | -0.002 | 13.021
1.5 | 0.175 | 0.0088 | -0.003 | 19.935
2 | 0.234 | 0.00892 | -0.004 | 26.188
2.5 | 0.291 | 0.00941 | -0.005 | 30.975
3 | 0.349 | 0.0092 | -0.006 | 37.9
3.5 | 0.406 | 0.00931 | -0.007 | 43.567
4 | 0.462 | 0.00969 | -0.008 | 47.636
4.5 | 0.517 | 0.00953 | -0.009 | 54.231
5 | 0.571 | 0.00996 | -0.01 | 57.344
5.5 | 0.624 | 0.01005 | -0.011 | 62.105
6 | 0.676 | 0.01023 | -0.012 | 66.059
6.5 | 0.725 | 0.01043 | -0.013 | 69.551
7 | 0.773 | 0.01061 | -0.014 | 72.906
7.5 | 0.819 | 0.01086 | -0.015 | 75.418
8 | 0.862 | 0.0108 | -0.016 | 79.815
8.5 | 0.903 | 0.01113 | -0.017 | 81.078
9 | 0.932 | 0.01152 | -0.018 | 80.849
9.5 | 0.948 | 0.01191 | -0.019 | 79.621
10 | 0.956 | 0.0126 | -0.02 | 75.878
10.5 | 0.941 | 0.01421 | -0.021 | 66.251
11 | 0.776 | 0.06076 | -0.014 | 12.766
11.5 | 0.749 | 0.06872 | -0.014 | 10.897
12 | 0.716 | 0.07676 | -0.014 | 9.325
12.5 | 0.676 | 0.0847 | -0.013 | 7.976
13 | 0.629 | 0.0915 | -0.013 | 6.879
13.5 | 0.577 | 0.09871 | -0.013 | 5.848
14 | 0.519 | 0.10848 | -0.013 | 4.786
14.5 | 0.457 | 0.11761 | -0.013 | 3.883
15 | 0.39 | 0.12829 | -0.014 | 3.038

## 134. Re 16M Mach 0.25 (2)
BIGFOIL.COM POLAR EXPORT
m2
NACA M2 |  |  |  | Cl Max: | 1.5774 | at alpha= | 14 | deg
XFOIL ncrit=9 |  |  |  | L/D Max: | 128.338 | at alpha= | 8.5 | deg
Re: | 16000000 |  |  | Cd Min: | 0.22508 | at alpha= | 19 | deg
Mach: | 0.25 |  |  | Cl=0 at alpha= | 0 | deg
|  |  |  | @ Cl=0.1, Cd= | 0.0061069
|  |  |  | @ Cl=0.4, Cd= | 0.0055736
|  |  |  | @ Cl=0.6, Cd= | 0.0057801
alpha (deg) | Cl | Cd | Cm | Cl/Cd
-19 | -0.9554 | 0.22477 | 0.0856 | -4.2506
-18.5 | -0.9551 | 0.21207 | 0.0782 | -4.5037
-18 | -0.9438 | 0.20413 | 0.0733 | -4.6235
-17.5 | -0.9501 | 0.19033 | 0.0653 | -4.9919
-17 | -0.9478 | 0.18009 | 0.0595 | -5.2629
-16.5 | -0.9485 | 0.16955 | 0.0536 | -5.5942
-16 | -1.4219 | 0.06651 | -0.0175 | -21.3787
-15.5 | -1.4708 | 0.0501 | -0.0311 | -29.3573
-15 | -1.5151 | 0.03945 | -0.0353 | -38.4056
-14.5 | -1.5592 | 0.03276 | -0.0293 | -47.5946
-14 | -1.5771 | 0.02607 | -0.0227 | -60.4948
-13.5 | -1.5614 | 0.02102 | -0.0177 | -74.2816
-13 | -1.5237 | 0.01779 | -0.0139 | -85.6492
-12.5 | -1.475 | 0.01565 | -0.0109 | -94.2492
-12 | -1.4214 | 0.01407 | -0.0086 | -101.0235
-11.5 | -1.3661 | 0.01261 | -0.0065 | -108.3347
-11 | -1.3101 | 0.01143 | -0.0045 | -114.6194
-10.5 | -1.254 | 0.01049 | -0.0026 | -119.5424
-10 | -1.1957 | 0.00973 | -0.0011 | -122.888
-9.5 | -1.1369 | 0.00913 | 0.0001 | -124.5235
-9 | -1.0775 | 0.00854 | 0.0011 | -126.171
-8.5 | -1.0189 | 0.00795 | 0.0021 | -128.1635
-8 | -0.959 | 0.00749 | 0.0027 | -128.0374
-7.5 | -0.8995 | 0.00706 | 0.0032 | -127.4079
-7 | -0.8396 | 0.00666 | 0.0036 | -126.0661
-6.5 | -0.7798 | 0.0063 | 0.0039 | -123.7778
-6 | -0.7199 | 0.006 | 0.0041 | -119.9833
-5.5 | -0.6601 | 0.00583 | 0.0042 | -113.2247
-5 | -0.5999 | 0.00578 | 0.0041 | -103.7889
-4.5 | -0.5398 | 0.00561 | 0.0039 | -96.221
-4 | -0.4795 | 0.00561 | 0.0036 | -85.4724
-3.5 | -0.4193 | 0.00558 | 0.0033 | -75.1434
-3 | -0.3592 | 0.00556 | 0.0029 | -64.6043
-2.5 | -0.2992 | 0.00562 | 0.0025 | -53.2384
-2 | -0.2392 | 0.00564 | 0.002 | -42.4113
-1.5 | -0.1793 | 0.00572 | 0.0015 | -31.3462
-1 | -0.1198 | 0.00613 | 0.0008 | -19.5432
-0.5 | -0.0599 | 0.00606 | 0.0004 | -9.8845
0 | 0 | 0.00603 | 0 | 0
0.5 | 0.0599 | 0.00606 | -0.0004 | 9.8845
1 | 0.1197 | 0.00613 | -0.0008 | 19.5269
1.5 | 0.1792 | 0.00572 | -0.0015 | 31.3287
2 | 0.2392 | 0.00565 | -0.002 | 42.3363
2.5 | 0.2991 | 0.00563 | -0.0025 | 53.1261
3 | 0.3592 | 0.00556 | -0.0029 | 64.6043
3.5 | 0.4193 | 0.00558 | -0.0033 | 75.1434
4 | 0.4795 | 0.00561 | -0.0036 | 85.4724
4.5 | 0.5397 | 0.00561 | -0.0039 | 96.2032
5 | 0.5999 | 0.00578 | -0.0041 | 103.7889
5.5 | 0.6601 | 0.00583 | -0.0042 | 113.2247
6 | 0.72 | 0.006 | -0.0041 | 120
6.5 | 0.7799 | 0.0063 | -0.0039 | 123.7937
7 | 0.8397 | 0.00666 | -0.0036 | 126.0811
7.5 | 0.8995 | 0.00706 | -0.0033 | 127.4079
8 | 0.9591 | 0.00749 | -0.0027 | 128.0507
8.5 | 1.019 | 0.00794 | -0.0021 | 128.3375
9 | 1.0777 | 0.00854 | -0.0011 | 126.1944
9.5 | 1.1372 | 0.00913 | -0.0002 | 124.5564
10 | 1.1959 | 0.00973 | 0.0011 | 122.9085
10.5 | 1.2542 | 0.01049 | 0.0025 | 119.5615
11 | 1.3104 | 0.01143 | 0.0044 | 114.6457
11.5 | 1.3664 | 0.01262 | 0.0064 | 108.2726
12 | 1.4217 | 0.01407 | 0.0085 | 101.0448
12.5 | 1.4755 | 0.01564 | 0.0109 | 94.3414
13 | 1.5241 | 0.0178 | 0.0138 | 85.6236
13.5 | 1.5621 | 0.02101 | 0.0176 | 74.3503
14 | 1.5774 | 0.0261 | 0.0226 | 60.4368
14.5 | 1.56 | 0.03279 | 0.0291 | 47.5755
15 | 1.5158 | 0.03951 | 0.0351 | 38.365
15.5 | 1.4712 | 0.05026 | 0.0307 | 29.2718
16 | 1.4216 | 0.06687 | 0.0169 | 21.2592
16.5 | 0.9498 | 0.16968 | -0.0539 | 5.5976
17 | 0.9489 | 0.1803 | -0.0598 | 5.2629
17.5 | 0.9514 | 0.1905 | -0.0656 | 4.9942
18 | 0.945 | 0.20438 | -0.0736 | 4.6237
18.5 | 0.9563 | 0.21235 | -0.0785 | 4.5034
19 | 0.9567 | 0.22508 | -0.0859 | 4.2505

## 135. Re 16M Mach 0.50 (1)
BIGFOIL.COM POLAR EXPORT
m2
NACA M2 |  |  |  | Cl Max: | 1.036 | at alpha= | 20 | deg
JavaFoil+Calcfoil stall+Eppler ext transition |  |  |  | L/D Max: | 66.697 | at alpha= | 6.5 | deg
Re: | 16000000 |  |  | Cd Min: | 0.00901 | at alpha= | 1.5 | deg
Mach: | 0.5 |  |  | Cl=0 at alpha= | 0 | deg
|  |  |  | @ Cl=0.1, Cd= | 0.0093726
|  |  |  | @ Cl=0.4, Cd= | 0.0095294
|  |  |  | @ Cl=0.6, Cd= | 0.076991
alpha (deg) | Cl | Cd | Cm | Cl/Cd
-20 | -1.036 | 0.15757 | 0.026 | -6.575
-19.5 | -1.012 | 0.15448 | 0.026 | -6.548
-19 | -0.987 | 0.15113 | 0.025 | -6.53
-18.5 | -0.962 | 0.14426 | 0.024 | -6.669
-18 | -0.937 | 0.14191 | 0.024 | -6.604
-17.5 | -0.912 | 0.13752 | 0.023 | -6.634
-17 | -0.887 | 0.13206 | 0.023 | -6.718
-16.5 | -0.863 | 0.12444 | 0.022 | -6.934
-16 | -0.838 | 0.11248 | 0.022 | -7.454
-15.5 | -0.814 | 0.10573 | 0.021 | -7.695
-15 | -0.788 | 0.1012 | 0.021 | -7.79
-14.5 | -0.763 | 0.09652 | 0.02 | -7.902
-14 | -0.734 | 0.0982 | 0.019 | -7.48
-13.5 | -0.707 | 0.09444 | 0.017 | -7.489
-13 | -0.68 | 0.0928 | 0.016 | -7.325
-12.5 | -0.653 | 0.08934 | 0.015 | -7.308
-12 | -0.63 | 0.08487 | 0.015 | -7.419
-11.5 | -0.604 | 0.0791 | 0.015 | -7.641
-11 | -0.58 | 0.07252 | 0.015 | -7.996
-10.5 | -0.556 | 0.06561 | 0.015 | -8.477
-10 | -0.534 | 0.05789 | 0.015 | -9.228
-9.5 | -0.517 | 0.04793 | 0.015 | -10.787
-9 | -0.575 | 0.01462 | 0.02 | -39.309
-8.5 | -0.547 | 0.0133 | 0.019 | -41.103
-8 | -0.515 | 0.01223 | 0.018 | -42.118
-7.5 | -0.743 | 0.01208 | 0.017 | -61.49
-7 | -0.762 | 0.01173 | 0.016 | -64.972
-6.5 | -0.746 | 0.01135 | 0.015 | -65.716
-6 | -0.712 | 0.01101 | 0.013 | -64.671
-5.5 | -0.669 | 0.01071 | 0.012 | -62.451
-5 | -0.619 | 0.01047 | 0.011 | -59.094
-4.5 | -0.564 | 0.01028 | 0.01 | -54.878
-4 | -0.506 | 0.00983 | 0.009 | -51.523
-3.5 | -0.447 | 0.0099 | 0.008 | -45.088
-3 | -0.385 | 0.00949 | 0.007 | -40.552
-2.5 | -0.322 | 0.00959 | 0.006 | -33.602
-2 | -0.259 | 0.00908 | 0.005 | -28.48
-1.5 | -0.194 | 0.00905 | 0.003 | -21.478
-1 | -0.13 | 0.00922 | 0.002 | -14.075
-0.5 | -0.065 | 0.00962 | 0.001 | -6.751
0 | 0 | 0.00953 | 0 | 0
0.5 | 0.065 | 0.00959 | -0.001 | 6.832
1 | 0.131 | 0.00918 | -0.002 | 14.247
1.5 | 0.196 | 0.00901 | -0.003 | 21.748
2 | 0.261 | 0.00904 | -0.005 | 28.84
2.5 | 0.325 | 0.00955 | -0.006 | 34.027
3 | 0.388 | 0.00945 | -0.007 | 41.079
3.5 | 0.45 | 0.00986 | -0.008 | 45.675
4 | 0.511 | 0.00978 | -0.009 | 52.214
4.5 | 0.569 | 0.01023 | -0.01 | 55.623
5 | 0.624 | 0.01041 | -0.011 | 59.914
5.5 | 0.674 | 0.01065 | -0.012 | 63.336
6 | 0.718 | 0.01095 | -0.013 | 65.612
6.5 | 0.752 | 0.01128 | -0.015 | 66.697
7 | 0.769 | 0.01174 | -0.016 | 65.473
7.5 | 0.749 | 0.01224 | -0.017 | 61.2
8 | 0.52 | 0.01244 | -0.018 | 41.786
8.5 | 0.552 | 0.01319 | -0.019 | 41.838
9 | 0.575 | 0.01462 | -0.02 | 39.309
9.5 | 0.517 | 0.04793 | -0.015 | 10.787
10 | 0.534 | 0.05789 | -0.015 | 9.228
10.5 | 0.557 | 0.06439 | -0.014 | 8.643
11 | 0.581 | 0.07175 | -0.015 | 8.091
11.5 | 0.605 | 0.07837 | -0.015 | 7.72
12 | 0.63 | 0.08487 | -0.015 | 7.419
12.5 | 0.653 | 0.08934 | -0.015 | 7.308
13 | 0.68 | 0.0928 | -0.016 | 7.325
13.5 | 0.707 | 0.09444 | -0.017 | 7.489
14 | 0.734 | 0.0982 | -0.018 | 7.48
14.5 | 0.761 | 0.1007 | -0.019 | 7.557
15 | 0.788 | 0.10146 | -0.02 | 7.77
15.5 | 0.814 | 0.10669 | -0.021 | 7.625
16 | 0.838 | 0.11306 | -0.021 | 7.416
16.5 | 0.863 | 0.12476 | -0.022 | 6.916
17 | 0.887 | 0.13206 | -0.022 | 6.718
17.5 | 0.912 | 0.13676 | -0.023 | 6.671
18 | 0.937 | 0.14168 | -0.024 | 6.615
18.5 | 0.962 | 0.14671 | -0.024 | 6.558
19 | 0.987 | 0.1485 | -0.025 | 6.645
19.5 | 1.012 | 0.15447 | -0.026 | 6.548
20 | 1.036 | 0.15736 | -0.026 | 6.584

## 136. Re 16M Mach 0.50 (2)
BIGFOIL.COM POLAR EXPORT
m2
NACA M2 |  |  |  | Cl Max: | 0.9487 | at alpha= | 7 | deg
XFOIL ncrit=9 |  |  |  | L/D Max: | 124.516 | at alpha= | 6 | deg
Re: | 16000000 |  |  | Cd Min: | 0.29529 | at alpha= | -20 | deg
Mach: | 0.5 |  |  | Cl=0 at alpha= | 0 | deg
|  |  |  | @ Cl=0.1, Cd= | 0.0061944
|  |  |  | @ Cl=0.4, Cd= | 0.0057225
|  |  |  | @ Cl=0.6, Cd= | 0.0059242
alpha (deg) | Cl | Cd | Cm | Cl/Cd
-20 | -1.0352 | 0.29529 | 0.1237 | -3.5057
-19.5 | -1.0138 | 0.28562 | 0.1179 | -3.5495
-19 | -0.9927 | 0.27572 | 0.1121 | -3.6004
-18.5 | -0.9727 | 0.2647 | 0.106 | -3.6747
-17.5 | -0.9316 | 0.24597 | 0.0949 | -3.7875
-17 | -0.9111 | 0.23708 | 0.0896 | -3.843
-16.5 | -0.8919 | 0.22752 | 0.0843 | -3.9201
-16 | -0.8756 | 0.2168 | 0.0785 | -4.0387
-15.5 | -0.8605 | 0.20636 | 0.0729 | -4.1699
-15 | -0.8443 | 0.19686 | 0.0678 | -4.2888
-14.5 | -0.8364 | 0.1846 | 0.0614 | -4.5309
-14 | -0.8252 | 0.17457 | 0.0562 | -4.727
-13.5 | -0.819 | 0.16367 | 0.0506 | -5.004
-13 | -0.8169 | 0.15227 | 0.0448 | -5.3648
-12.5 | -0.819 | 0.1408 | 0.039 | -5.8168
-12 | -0.8219 | 0.12973 | 0.0334 | -6.3355
-11.5 | -0.8314 | 0.11792 | 0.0272 | -7.0505
-11 | -0.841 | 0.10668 | 0.0212 | -7.8834
-10.5 | -0.8507 | 0.09576 | 0.0152 | -8.8837
-10 | -0.8622 | 0.08462 | 0.0084 | -10.1891
-9.5 | -0.8742 | 0.07301 | 0.0002 | -11.9737
-9 | -0.8817 | 0.05876 | -0.0161 | -15.0051
-8.5 | -0.9118 | 0.05 | -0.0201 | -18.236
-8 | -0.9333 | 0.04047 | -0.0201 | -23.0615
-7.5 | -0.9446 | 0.02942 | -0.0183 | -32.1074
-7 | -0.9487 | 0.01721 | -0.0143 | -55.1249
-6.5 | -0.9012 | 0.00142 | -0.0094 | -634.6479
-6 | -0.8306 | 0.00109 | -0.0055 | -762.0183
-5.5 | -0.7572 | 0.00101 | -0.0032 | -749.703
-5 | -0.6848 | 0.00097 | -0.0015 | -705.9794
-4.5 | -0.6132 | 0.00092 | -0.0003 | -666.5217
-4 | -0.5428 | 0.0009 | 0.0005 | -603.1111
-3.5 | -0.473 | 0.00089 | 0.001 | -531.4607
-3 | -0.4039 | 0.00089 | 0.0013 | -453.8202
-2 | -0.2677 | 0.00091 | 0.0012 | -294.1758
-1.5 | -0.2006 | 0.00101 | 0.0008 | -198.6139
-1 | -0.1336 | 0.00104 | 0.0005 | -128.4615
-0.5 | -0.0669 | 0.001 | 0.0003 | -66.9
0 | 0 | 0.0061 | 0 | 0
0.5 | 0.0681 | 0.00611 | -0.0004 | 11.1457
1 | 0.1361 | 0.00629 | -0.0007 | 21.6375
1.5 | 0.2044 | 0.00614 | -0.0011 | 33.2899
2 | 0.2727 | 0.00575 | -0.0016 | 47.4261
3 | 0.4116 | 0.00572 | -0.0018 | 71.958
3.5 | 0.482 | 0.00577 | -0.0016 | 83.5355
4 | 0.5533 | 0.00584 | -0.0012 | 94.7432
4.5 | 0.6254 | 0.00597 | -0.0004 | 104.7571
5 | 0.6989 | 0.0062 | 0.0007 | 112.7258
5.5 | 0.7734 | 0.0064 | 0.0023 | 120.8438
6 | 0.8492 | 0.00682 | 0.0047 | 124.5161
6.5 | 0.9222 | 0.00843 | 0.0086 | 109.395
7 | 0.9487 | 0.01722 | 0.0143 | 55.0929
7.5 | 0.9447 | 0.02944 | 0.0182 | 32.089
8 | 0.9335 | 0.04049 | 0.02 | 23.0551
8.5 | 0.912 | 0.05004 | 0.02 | 18.2254
9 | 0.882 | 0.05884 | 0.0159 | 14.9898
9.5 | 0.8746 | 0.07314 | -0.0005 | 11.9579
10 | 0.8628 | 0.08473 | -0.0087 | 10.1829
10.5 | 0.8514 | 0.09586 | -0.0154 | 8.8817
11 | 0.8419 | 0.10679 | -0.0215 | 7.8837
11.5 | 0.8323 | 0.11804 | -0.0275 | 7.051
12 | 0.8229 | 0.12982 | -0.0336 | 6.3388

## 137. Re 18M Mach 0.00 (1)
BIGFOIL.COM POLAR EXPORT
m2
NACA M2 |  |  |  | Cl Max: | 1.005 | at alpha= | 11 | deg
JavaFoil+Calcfoil stall+Eppler ext transition |  |  |  | L/D Max: | 84.418 | at alpha= | 9 | deg
Re: | 18000000 |  |  | Cd Min: | 0.00852 | at alpha= | 1 | deg
Mach: | 0 |  |  | Cl=0 at alpha= | 0 | deg
|  |  |  | @ Cl=0.1, Cd= | 0.0086082
|  |  |  | @ Cl=0.4, Cd= | 0.0092189
|  |  |  | @ Cl=0.6, Cd= | 0.0099015
alpha (deg) | Cl | Cd | Cm | Cl/Cd
-16.5 | -0.657 | 0.12266 | 0.017 | -5.355
-16 | -0.683 | 0.115 | 0.017 | -5.943
-15.5 | -0.707 | 0.1103 | 0.016 | -6.412
-15 | -0.732 | 0.1035 | 0.016 | -7.072
-14.5 | -0.757 | 0.09418 | 0.016 | -8.043
-14 | -0.779 | 0.08816 | 0.016 | -8.834
-13.5 | -0.797 | 0.08158 | 0.016 | -9.776
-13 | -0.816 | 0.07334 | 0.016 | -11.132
-12.5 | -0.842 | 0.06025 | 0.017 | -13.973
-12 | -0.978 | 0.01649 | 0.022 | -59.331
-11.5 | -0.998 | 0.01435 | 0.022 | -69.587
-11 | -0.995 | 0.01354 | 0.021 | -73.533
-10.5 | -0.986 | 0.01254 | 0.02 | -78.618
-10 | -0.97 | 0.01177 | 0.019 | -82.391
-9.5 | -0.948 | 0.01141 | 0.018 | -83.029
-9 | -0.92 | 0.01108 | 0.017 | -83.086
-8.5 | -0.885 | 0.01084 | 0.016 | -81.639
-8 | -0.842 | 0.01086 | 0.015 | -77.534
-7.5 | -0.797 | 0.01056 | 0.015 | -75.475
-7 | -0.751 | 0.01023 | 0.014 | -73.367
-6.5 | -0.703 | 0.0102 | 0.013 | -68.895
-6 | -0.653 | 0.01003 | 0.012 | -65.15
-5.5 | -0.602 | 0.01 | 0.011 | -60.254
-5 | -0.551 | 0.00963 | 0.01 | -57.16
-4.5 | -0.498 | 0.00971 | 0.009 | -51.277
-4 | -0.444 | 0.00932 | 0.008 | -47.66
-3.5 | -0.39 | 0.00925 | 0.007 | -42.191
-3 | -0.335 | 0.0094 | 0.006 | -35.679
-2.5 | -0.28 | 0.00932 | 0.005 | -30.068
-2 | -0.225 | 0.00888 | 0.004 | -25.279
-1.5 | -0.169 | 0.00917 | 0.003 | -18.381
-1 | -0.113 | 0.00856 | 0.002 | -13.148
-0.5 | -0.056 | 0.00893 | 0.001 | -6.306
0 | 0 | 0.00927 | 0 | 0
0.5 | 0.057 | 0.0089 | -0.001 | 6.372
1 | 0.113 | 0.00852 | -0.002 | 13.3
1.5 | 0.17 | 0.00914 | -0.003 | 18.591
2 | 0.226 | 0.00885 | -0.004 | 25.573
2.5 | 0.282 | 0.00928 | -0.005 | 30.419
3 | 0.338 | 0.00936 | -0.006 | 36.101
3.5 | 0.393 | 0.00921 | -0.007 | 42.702
4 | 0.448 | 0.00928 | -0.008 | 48.248
4.5 | 0.502 | 0.00967 | -0.009 | 51.918
5 | 0.555 | 0.00959 | -0.01 | 57.895
5.5 | 0.607 | 0.00995 | -0.011 | 61.041
6 | 0.658 | 0.00997 | -0.012 | 66.023
6.5 | 0.708 | 0.01014 | -0.013 | 69.843
7 | 0.757 | 0.01017 | -0.014 | 74.411
7.5 | 0.804 | 0.01049 | -0.015 | 76.573
8 | 0.849 | 0.01079 | -0.015 | 78.697
8.5 | 0.892 | 0.01076 | -0.016 | 82.911
9 | 0.928 | 0.01099 | -0.017 | 84.418
9.5 | 0.956 | 0.01132 | -0.018 | 84.41
10 | 0.978 | 0.01167 | -0.019 | 83.812
10.5 | 0.994 | 0.01242 | -0.02 | 80.052
11 | 1.005 | 0.0134 | -0.021 | 74.987
11.5 | 0.998 | 0.01435 | -0.022 | 69.587
12 | 0.978 | 0.01649 | -0.022 | 59.331
12.5 | 0.842 | 0.06025 | -0.017 | 13.973
13 | 0.816 | 0.07334 | -0.016 | 11.132
13.5 | 0.797 | 0.08158 | -0.016 | 9.776
14 | 0.779 | 0.08816 | -0.016 | 8.834
14.5 | 0.757 | 0.09418 | -0.016 | 8.043
15 | 0.732 | 0.1035 | -0.016 | 7.072
15.5 | 0.707 | 0.1103 | -0.016 | 6.412
16 | 0.683 | 0.115 | -0.017 | 5.943

## 138. Re 18M Mach 0.00 (2)
BIGFOIL.COM POLAR EXPORT
m2
NACA M2 |  |  |  | Cl Max: | 1.9088 | at alpha= | 19 | deg
XFOIL ncrit=9 |  |  |  | L/D Max: | 134.017 | at alpha= | 9.5 | deg
Re: | 18000000 |  |  | Cd Min: | 0.03313 | at alpha= | -20 | deg
Mach: | 0 |  |  | Cl=0 at alpha= | 0 | deg
|  |  |  | @ Cl=0.1, Cd= | 0.0059907
|  |  |  | @ Cl=0.4, Cd= | 0.0055088
|  |  |  | @ Cl=0.6, Cd= | 0.0056571
alpha (deg) | Cl | Cd | Cm | Cl/Cd
-20 | -1.8994 | 0.03313 | -0.0252 | -57.3317
-19.5 | -1.9079 | 0.02888 | -0.0218 | -66.063
-19 | -1.9095 | 0.02595 | -0.0167 | -73.5838
-18.5 | -1.9028 | 0.02395 | -0.0108 | -79.4489
-18 | -1.8768 | 0.02223 | -0.0076 | -84.4265
-17.5 | -1.8442 | 0.02076 | -0.0052 | -88.8343
-17 | -1.8075 | 0.01945 | -0.0033 | -92.9306
-16.5 | -1.7677 | 0.01826 | -0.0017 | -96.8072
-16 | -1.7256 | 0.01717 | -0.0003 | -100.5009
-15.5 | -1.6815 | 0.01617 | 0.0008 | -103.9889
-15 | -1.6359 | 0.01524 | 0.0017 | -107.3425
-14.5 | -1.5889 | 0.01438 | 0.0025 | -110.4937
-14 | -1.5407 | 0.01357 | 0.0032 | -113.5372
-13 | -1.4414 | 0.01209 | 0.0042 | -119.2225
-12.5 | -1.3915 | 0.01123 | 0.0047 | -123.9092
-12 | -1.3403 | 0.01048 | 0.005 | -127.8912
-11.5 | -1.2885 | 0.00993 | 0.0053 | -129.7583
-11 | -1.2371 | 0.00946 | 0.0058 | -130.7717
-10.5 | -1.1841 | 0.00901 | 0.006 | -131.4206
-10 | -1.131 | 0.00857 | 0.0063 | -131.972
-9.5 | -1.0773 | 0.00805 | 0.0064 | -133.8261
-9 | -1.0233 | 0.00764 | 0.0065 | -133.9398
-8.5 | -0.9682 | 0.0073 | 0.0064 | -132.6301
-8 | -0.9132 | 0.00694 | 0.0064 | -131.585
-7.5 | -0.8578 | 0.00658 | 0.0063 | -130.3647
-7 | -0.8019 | 0.00628 | 0.0061 | -127.6911
-6.5 | -0.7458 | 0.00601 | 0.0059 | -124.0932
-6 | -0.6895 | 0.00581 | 0.0057 | -118.6747
-5.5 | -0.6326 | 0.00571 | 0.0053 | -110.7881
-5 | -0.5756 | 0.00561 | 0.0049 | -102.6025
-4.5 | -0.5184 | 0.0055 | 0.0045 | -94.2545
-4 | -0.4609 | 0.00553 | 0.004 | -83.3454
-3.5 | -0.4034 | 0.0055 | 0.0036 | -73.3455
-3 | -0.3459 | 0.00549 | 0.0031 | -63.0055
-2.5 | -0.2882 | 0.00555 | 0.0026 | -51.9279
-2 | -0.2306 | 0.00559 | 0.0021 | -41.2522
-1.5 | -0.173 | 0.00589 | 0.0014 | -29.3718
-1 | -0.1155 | 0.006 | 0.0009 | -19.25
0 | 0 | 0.00593 | 0 | 0
1 | 0.1154 | 0.006 | -0.0009 | 19.2333
1.5 | 0.1729 | 0.00591 | -0.0014 | 29.2555
2 | 0.2305 | 0.00559 | -0.0021 | 41.2343
2.5 | 0.2882 | 0.00556 | -0.0026 | 51.8345
3 | 0.3458 | 0.00549 | -0.0031 | 62.9872
4 | 0.4609 | 0.00553 | -0.004 | 83.3454
4.5 | 0.5184 | 0.0055 | -0.0045 | 94.2545
5 | 0.5756 | 0.00561 | -0.0049 | 102.6025
5.5 | 0.6326 | 0.00572 | -0.0053 | 110.5944
6 | 0.6895 | 0.00581 | -0.0057 | 118.6747
6.5 | 0.7458 | 0.00601 | -0.0059 | 124.0932
7 | 0.8019 | 0.00628 | -0.0061 | 127.6911
7.5 | 0.8578 | 0.00658 | -0.0063 | 130.3647
8 | 0.9133 | 0.00694 | -0.0064 | 131.5994
8.5 | 0.9683 | 0.0073 | -0.0065 | 132.6438
9 | 1.0234 | 0.00764 | -0.0065 | 133.9529
9.5 | 1.0775 | 0.00804 | -0.0064 | 134.0174
10 | 1.1312 | 0.00857 | -0.0063 | 131.9953
10.5 | 1.1843 | 0.00901 | -0.0061 | 131.4428
11 | 1.2373 | 0.00947 | -0.0059 | 130.6547
11.5 | 1.2887 | 0.00994 | -0.0054 | 129.6479
12 | 1.3405 | 0.01049 | -0.005 | 127.7884
12.5 | 1.3917 | 0.01124 | -0.0047 | 123.8167
14 | 1.5411 | 0.01357 | -0.0033 | 113.5667
14.5 | 1.5893 | 0.01438 | -0.0026 | 110.5216
15 | 1.6363 | 0.01524 | -0.0018 | 107.3688
15.5 | 1.682 | 0.01617 | -0.0009 | 104.0198
16 | 1.7261 | 0.01718 | 0.0002 | 100.4715
16.5 | 1.7683 | 0.01826 | 0.0016 | 96.8401
17 | 1.8081 | 0.01945 | 0.0032 | 92.9614
17.5 | 1.8449 | 0.02076 | 0.0051 | 88.868
18 | 1.8775 | 0.02225 | 0.0075 | 84.382
18.5 | 1.9035 | 0.02398 | 0.0106 | 79.3786
19 | 1.9088 | 0.02609 | 0.0167 | 73.1621
19.5 | 1.9067 | 0.02908 | 0.0218 | 65.5674
20 | 1.9012 | 0.03312 | 0.0249 | 57.4034

## 139. Re 18M Mach 0.10 (1)
BIGFOIL.COM POLAR EXPORT
m2
NACA M2 |  |  |  | Cl Max: | 0.999 | at alpha= | 11 | deg
JavaFoil+Calcfoil stall+Eppler ext transition |  |  |  | L/D Max: | 83.925 | at alpha= | 9 | deg
Re: | 18000000 |  |  | Cd Min: | 0.00853 | at alpha= | 1 | deg
Mach: | 0.1 |  |  | Cl=0 at alpha= | 0 | deg
|  |  |  | @ Cl=0.1, Cd= | 0.0086061
|  |  |  | @ Cl=0.4, Cd= | 0.0092018
|  |  |  | @ Cl=0.6, Cd= | 0.0098302
alpha (deg) | Cl | Cd | Cm | Cl/Cd
-16 | -0.642 | 0.11815 | 0.016 | -5.431
-15.5 | -0.671 | 0.11048 | 0.016 | -6.069
-15 | -0.699 | 0.10453 | 0.016 | -6.683
-14.5 | -0.727 | 0.09644 | 0.016 | -7.537
-14 | -0.752 | 0.08996 | 0.016 | -8.358
-13.5 | -0.774 | 0.08428 | 0.016 | -9.186
-13 | -0.794 | 0.07748 | 0.016 | -10.248
-12.5 | -0.816 | 0.06776 | 0.016 | -12.036
-12 | -0.92 | 0.02518 | 0.021 | -36.534
-11.5 | -0.987 | 0.01461 | 0.022 | -67.564
-11 | -0.989 | 0.01366 | 0.021 | -72.413
-10.5 | -0.982 | 0.01272 | 0.02 | -77.149
-10 | -0.968 | 0.01187 | 0.019 | -81.548
-9.5 | -0.948 | 0.01151 | 0.018 | -82.331
-9 | -0.921 | 0.01116 | 0.017 | -82.589
-8.5 | -0.887 | 0.01081 | 0.016 | -82.067
-8 | -0.844 | 0.01081 | 0.016 | -78.123
-7.5 | -0.8 | 0.01063 | 0.015 | -75.246
-7 | -0.753 | 0.01045 | 0.014 | -72.077
-6.5 | -0.705 | 0.01027 | 0.013 | -68.682
-6 | -0.656 | 0.01011 | 0.012 | -64.899
-5.5 | -0.605 | 0.00995 | 0.011 | -60.792
-5 | -0.553 | 0.00958 | 0.01 | -57.749
-4.5 | -0.5 | 0.00976 | 0.009 | -51.234
-4 | -0.446 | 0.00936 | 0.008 | -47.68
-3.5 | -0.392 | 0.00923 | 0.007 | -42.481
-3 | -0.337 | 0.00938 | 0.006 | -35.931
-2.5 | -0.282 | 0.0093 | 0.005 | -30.284
-2 | -0.226 | 0.00885 | 0.004 | -25.491
-1.5 | -0.169 | 0.00912 | 0.003 | -18.59
-1 | -0.113 | 0.00857 | 0.002 | -13.204
-0.5 | -0.057 | 0.00887 | 0.001 | -6.381
0 | 0 | 0.00933 | 0 | 0
0.5 | 0.057 | 0.00884 | -0.001 | 6.448
1 | 0.114 | 0.00853 | -0.002 | 13.357
1.5 | 0.171 | 0.00908 | -0.003 | 18.804
2 | 0.227 | 0.00882 | -0.004 | 25.789
2.5 | 0.284 | 0.00926 | -0.005 | 30.639
3 | 0.34 | 0.00934 | -0.006 | 36.359
3.5 | 0.395 | 0.00919 | -0.007 | 43
4 | 0.45 | 0.00932 | -0.008 | 48.274
4.5 | 0.504 | 0.00972 | -0.009 | 51.877
5 | 0.557 | 0.00953 | -0.01 | 58.498
5.5 | 0.61 | 0.0099 | -0.011 | 61.592
6 | 0.661 | 0.01005 | -0.012 | 65.776
6.5 | 0.711 | 0.01021 | -0.013 | 69.63
7 | 0.759 | 0.01039 | -0.014 | 73.099
7.5 | 0.806 | 0.01056 | -0.015 | 76.345
8 | 0.851 | 0.01073 | -0.016 | 79.297
8.5 | 0.894 | 0.01073 | -0.016 | 83.356
9 | 0.929 | 0.01107 | -0.017 | 83.925
9.5 | 0.956 | 0.01142 | -0.018 | 83.712
10 | 0.976 | 0.01177 | -0.019 | 82.966
10.5 | 0.991 | 0.01261 | -0.02 | 78.578
11 | 0.999 | 0.01351 | -0.021 | 73.903
11.5 | 0.987 | 0.01461 | -0.022 | 67.564
12 | 0.92 | 0.02518 | -0.021 | 36.534
12.5 | 0.816 | 0.06776 | -0.016 | 12.036
13 | 0.794 | 0.07748 | -0.016 | 10.248
13.5 | 0.774 | 0.08428 | -0.016 | 9.186
14 | 0.752 | 0.08996 | -0.016 | 8.358
14.5 | 0.727 | 0.09644 | -0.016 | 7.537
15 | 0.699 | 0.10453 | -0.016 | 6.683
15.5 | 0.671 | 0.11048 | -0.016 | 6.069
16 | 0.642 | 0.11815 | -0.016 | 5.431

## 140. Re 18M Mach 0.10 (2)
BIGFOIL.COM POLAR EXPORT
m2
NACA M2 |  |  |  | Cl Max: | 1.8639 | at alpha= | 18 | deg
XFOIL ncrit=9 |  |  |  | L/D Max: | 133.48 | at alpha= | 9 | deg
Re: | 18000000 |  |  | Cd Min: | 0.05019 | at alpha= | 20 | deg
Mach: | 0.1 |  |  | Cl=0 at alpha= | 0 | deg
|  |  |  | @ Cl=0.1, Cd= | 0.0060075
|  |  |  | @ Cl=0.4, Cd= | 0.0055
|  |  |  | @ Cl=0.6, Cd= | 0.0056658
alpha (deg) | Cl | Cd | Cm | Cl/Cd
-20 | -1.7883 | 0.04995 | -0.0249 | -35.8018
-19.5 | -1.8274 | 0.0393 | -0.029 | -46.4987
-19 | -1.85 | 0.03264 | -0.028 | -56.6789
-18.5 | -1.8595 | 0.02852 | -0.0237 | -65.1999
-18 | -1.8641 | 0.02573 | -0.0169 | -72.4485
-17.5 | -1.8473 | 0.02338 | -0.0123 | -79.012
-17 | -1.8184 | 0.02138 | -0.0091 | -85.0514
-16.5 | -1.7823 | 0.01977 | -0.0067 | -90.1517
-16 | -1.7419 | 0.01839 | -0.0047 | -94.72
-15.5 | -1.6984 | 0.01718 | -0.0031 | -98.8591
-15 | -1.6529 | 0.01608 | -0.0017 | -102.7923
-14.5 | -1.6056 | 0.01508 | -0.0005 | -106.4721
-14 | -1.5568 | 0.01416 | 0.0005 | -109.9435
-13.5 | -1.507 | 0.01331 | 0.0013 | -113.2231
-12.5 | -1.4045 | 0.01174 | 0.0027 | -119.6337
-12 | -1.3528 | 0.01089 | 0.0033 | -124.2241
-11.5 | -1.3007 | 0.01018 | 0.0039 | -127.7701
-11 | -1.2487 | 0.00964 | 0.0046 | -129.5332
-10.5 | -1.1948 | 0.00915 | 0.005 | -130.5792
-10 | -1.1409 | 0.00872 | 0.0053 | -130.8372
-9.5 | -1.0862 | 0.00821 | 0.0056 | -132.3021
-9 | -1.0317 | 0.00773 | 0.0058 | -133.467
-8.5 | -0.976 | 0.00737 | 0.0059 | -132.4288
-8 | -0.9202 | 0.00701 | 0.0059 | -131.2696
-7.5 | -0.8642 | 0.00662 | 0.0059 | -130.5438
-7 | -0.8077 | 0.00633 | 0.0058 | -127.5987
-6.5 | -0.751 | 0.00603 | 0.0056 | -124.5439
-6 | -0.6943 | 0.00583 | 0.0055 | -119.0909
-5.5 | -0.6369 | 0.00572 | 0.0052 | -111.3462
-5 | -0.5794 | 0.00562 | 0.0048 | -103.0961
-4.5 | -0.5217 | 0.00551 | 0.0044 | -94.6824
-4 | -0.4638 | 0.00554 | 0.004 | -83.7184
-3.5 | -0.4059 | 0.0055 | 0.0035 | -73.8
-3 | -0.3479 | 0.0055 | 0.0031 | -63.2545
-2.5 | -0.2899 | 0.00556 | 0.0026 | -52.1403
-2 | -0.2319 | 0.00559 | 0.0021 | -41.4848
-1 | -0.1161 | 0.00602 | 0.0009 | -19.2857
0 | 0 | 0.00593 | 0 | 0
1 | 0.1161 | 0.00602 | -0.0009 | 19.2857
1.5 | 0.1739 | 0.00592 | -0.0014 | 29.375
2 | 0.2319 | 0.00559 | -0.0021 | 41.4848
2.5 | 0.2899 | 0.00556 | -0.0026 | 52.1403
3 | 0.3479 | 0.0055 | -0.0031 | 63.2545
3.5 | 0.4059 | 0.0055 | -0.0035 | 73.8
4 | 0.4638 | 0.00554 | -0.004 | 83.7184
4.5 | 0.5217 | 0.00551 | -0.0044 | 94.6824
5 | 0.5794 | 0.00563 | -0.0048 | 102.913
5.5 | 0.6369 | 0.00573 | -0.0052 | 111.1518
6 | 0.6943 | 0.00583 | -0.0055 | 119.0909
6.5 | 0.7511 | 0.00603 | -0.0056 | 124.5605
7 | 0.8077 | 0.00633 | -0.0058 | 127.5987
7.5 | 0.8643 | 0.00662 | -0.0059 | 130.5589
8 | 0.9203 | 0.00701 | -0.0059 | 131.2839
8.5 | 0.9761 | 0.00737 | -0.0059 | 132.4423
9 | 1.0318 | 0.00773 | -0.0058 | 133.4799
9.5 | 1.0864 | 0.0082 | -0.0056 | 132.4878
10 | 1.141 | 0.00872 | -0.0054 | 130.8486
10.5 | 1.195 | 0.00916 | -0.005 | 130.4585
11 | 1.2489 | 0.00964 | -0.0046 | 129.5539
11.5 | 1.301 | 0.01018 | -0.0039 | 127.7996
12 | 1.353 | 0.01091 | -0.0033 | 124.0147
12.5 | 1.4047 | 0.01175 | -0.0027 | 119.5489
13 | 1.4563 | 0.01254 | -0.0021 | 116.1324
13.5 | 1.5073 | 0.01331 | -0.0014 | 113.2457
14 | 1.5572 | 0.01416 | -0.0006 | 109.9718
14.5 | 1.606 | 0.01508 | 0.0004 | 106.4987
15 | 1.6533 | 0.01608 | 0.0016 | 102.8172
15.5 | 1.699 | 0.01718 | 0.003 | 98.8941
16 | 1.7424 | 0.0184 | 0.0046 | 94.6957
16.5 | 1.7829 | 0.01978 | 0.0066 | 90.1365
17 | 1.819 | 0.0214 | 0.009 | 85
17.5 | 1.8478 | 0.02342 | 0.0121 | 78.8984
18 | 1.8639 | 0.02583 | 0.0168 | 72.1603
18.5 | 1.8593 | 0.02864 | 0.0235 | 64.9197
19 | 1.8495 | 0.03282 | 0.0278 | 56.3528
19.5 | 1.825 | 0.03975 | 0.0286 | 45.9119
20 | 1.7886 | 0.05019 | 0.0244 | 35.6366

## 141. Re 18M Mach 0.25 (1)
BIGFOIL.COM POLAR EXPORT
m2
NACA M2 |  |  |  | Cl Max: | 0.956 | at alpha= | 10 | deg
JavaFoil+Calcfoil stall+Eppler ext transition |  |  |  | L/D Max: | 81.901 | at alpha= | 9 | deg
Re: | 18000000 |  |  | Cd Min: | 0.00855 | at alpha= | 1 | deg
Mach: | 0.25 |  |  | Cl=0 at alpha= | 0 | deg
|  |  |  | @ Cl=0.1, Cd= | 0.0086321
|  |  |  | @ Cl=0.4, Cd= | 0.12515
|  |  |  | @ Cl=0.6, Cd= | 0.12515
alpha (deg) | Cl | Cd | Cm | Cl/Cd
-15 | -0.39 | 0.12515 | 0.014 | -3.114
-14.5 | -0.457 | 0.11684 | 0.013 | -3.909
-14 | -0.519 | 0.10676 | 0.013 | -4.863
-13.5 | -0.577 | 0.10003 | 0.013 | -5.769
-13 | -0.63 | 0.091 | 0.013 | -6.919
-12.5 | -0.676 | 0.08387 | 0.013 | -8.054
-12 | -0.716 | 0.0767 | 0.014 | -9.336
-11.5 | -0.747 | 0.07086 | 0.014 | -10.536
-11 | -0.775 | 0.06122 | 0.014 | -12.654
-10.5 | -0.94 | 0.01418 | 0.021 | -66.302
-10 | -0.947 | 0.01273 | 0.02 | -74.406
-9.5 | -0.94 | 0.01185 | 0.019 | -79.302
-9 | -0.924 | 0.01147 | 0.018 | -80.543
-8.5 | -0.895 | 0.01112 | 0.017 | -80.511
-8 | -0.855 | 0.01109 | 0.016 | -77.077
-7.5 | -0.812 | 0.01077 | 0.015 | -75.409
-7 | -0.767 | 0.01057 | 0.014 | -72.557
-6.5 | -0.719 | 0.01036 | 0.013 | -69.439
-6 | -0.67 | 0.01021 | 0.012 | -65.639
-5.5 | -0.619 | 0.01005 | 0.011 | -61.601
-5 | -0.566 | 0.00997 | 0.01 | -56.806
-4.5 | -0.513 | 0.00978 | 0.009 | -52.449
-4 | -0.458 | 0.00942 | 0.008 | -48.612
-3.5 | -0.402 | 0.00929 | 0.007 | -43.289
-3 | -0.346 | 0.0095 | 0.006 | -36.431
-2.5 | -0.289 | 0.00931 | 0.005 | -31.05
-2 | -0.232 | 0.00888 | 0.004 | -26.087
-1.5 | -0.174 | 0.00883 | 0.003 | -19.722
-1 | -0.116 | 0.00859 | 0.002 | -13.529
-0.5 | -0.058 | 0.00887 | 0.001 | -6.561
0 | 0 | 0.00927 | 0 | 0
0.5 | 0.059 | 0.00883 | -0.001 | 6.634
1 | 0.117 | 0.00855 | -0.002 | 13.695
1.5 | 0.175 | 0.00879 | -0.003 | 19.964
2 | 0.234 | 0.00884 | -0.004 | 26.409
2.5 | 0.291 | 0.00927 | -0.005 | 31.433
3 | 0.349 | 0.00945 | -0.006 | 36.887
3.5 | 0.406 | 0.00925 | -0.007 | 43.847
4 | 0.462 | 0.00937 | -0.008 | 49.248
4.5 | 0.517 | 0.00973 | -0.009 | 53.14
5 | 0.571 | 0.00992 | -0.01 | 57.571
5.5 | 0.624 | 0.00999 | -0.011 | 62.45
6 | 0.676 | 0.01015 | -0.012 | 66.567
6.5 | 0.725 | 0.0103 | -0.013 | 70.443
7 | 0.773 | 0.0105 | -0.014 | 73.633
7.5 | 0.819 | 0.0107 | -0.015 | 76.559
8 | 0.862 | 0.01101 | -0.016 | 78.287
8.5 | 0.903 | 0.01103 | -0.017 | 81.83
9 | 0.932 | 0.01137 | -0.018 | 81.901
9.5 | 0.948 | 0.01175 | -0.019 | 80.687
10 | 0.956 | 0.01261 | -0.02 | 75.788
10.5 | 0.94 | 0.01418 | -0.02 | 66.302
11 | 0.775 | 0.06122 | -0.014 | 12.654
11.5 | 0.747 | 0.07086 | -0.014 | 10.536
12 | 0.716 | 0.0767 | -0.014 | 9.336
12.5 | 0.676 | 0.08387 | -0.013 | 8.054
13 | 0.63 | 0.091 | -0.013 | 6.919
13.5 | 0.577 | 0.10003 | -0.013 | 5.769
14 | 0.519 | 0.10676 | -0.013 | 4.863
14.5 | 0.457 | 0.11684 | -0.013 | 3.909
15 | 0.39 | 0.12515 | -0.014 | 3.114

## 142. Re 18M Mach 0.25 (2)
BIGFOIL.COM POLAR EXPORT
m2
NACA M2 |  |  |  | Cl Max: | 1.5957 | at alpha= | 14 | deg
XFOIL ncrit=9 |  |  |  | L/D Max: | 130.795 | at alpha= | 8.5 | deg
Re: | 18000000 |  |  | Cd Min: | 0.21947 | at alpha= | 19 | deg
Mach: | 0.25 |  |  | Cl=0 at alpha= | 0 | deg
|  |  |  | @ Cl=0.1, Cd= | 0.0060606
|  |  |  | @ Cl=0.4, Cd= | 0.005529
|  |  |  | @ Cl=0.6, Cd= | 0.0057192
alpha (deg) | Cl | Cd | Cm | Cl/Cd
-19 | -0.9691 | 0.21922 | 0.0828 | -4.4207
-18.5 | -0.9578 | 0.21119 | 0.0777 | -4.5353
-18 | -0.9465 | 0.20327 | 0.0729 | -4.6564
-17.5 | -0.9553 | 0.18878 | 0.0645 | -5.0604
-17 | -0.9498 | 0.17961 | 0.0592 | -5.2881
-16.5 | -1.3116 | 0.09708 | 0.0034 | -13.5105
-16 | -1.459 | 0.06024 | -0.0233 | -24.2198
-15.5 | -1.503 | 0.04615 | -0.0341 | -32.5677
-15 | -1.5461 | 0.03692 | -0.0354 | -41.877
-14.5 | -1.5867 | 0.03073 | -0.0278 | -51.6336
-14 | -1.5953 | 0.02428 | -0.0216 | -65.7043
-13.5 | -1.5728 | 0.01977 | -0.0168 | -79.5549
-13 | -1.5311 | 0.01691 | -0.0132 | -90.5441
-12.5 | -1.4804 | 0.01499 | -0.0104 | -98.7592
-12 | -1.4254 | 0.01354 | -0.0082 | -105.2733
-11.5 | -1.3688 | 0.01236 | -0.0061 | -110.7443
-10.5 | -1.2563 | 0.01028 | -0.0022 | -122.2082
-10 | -1.1983 | 0.00952 | -0.0007 | -125.8718
-9.5 | -1.1387 | 0.00892 | 0.0004 | -127.657
-9 | -1.0793 | 0.0084 | 0.0014 | -128.4881
-8.5 | -1.0201 | 0.0078 | 0.0022 | -130.7821
-8 | -0.9604 | 0.00735 | 0.0029 | -130.6667
-7.5 | -0.9004 | 0.00695 | 0.0034 | -129.554
-7 | -0.8406 | 0.00655 | 0.0038 | -128.3359
-6.5 | -0.7806 | 0.00621 | 0.0041 | -125.7005
-6 | -0.7208 | 0.00599 | 0.0042 | -120.3339
-5.5 | -0.6607 | 0.00581 | 0.0042 | -113.7177
-5 | -0.6003 | 0.00572 | 0.0041 | -104.9476
-4.5 | -0.5402 | 0.00556 | 0.0039 | -97.1583
-4 | -0.4799 | 0.00557 | 0.0036 | -86.158
-3.5 | -0.4196 | 0.00553 | 0.0033 | -75.877
-3 | -0.3595 | 0.00552 | 0.0029 | -65.1268
-2 | -0.2394 | 0.0056 | 0.002 | -42.75
-1.5 | -0.1796 | 0.00598 | 0.0014 | -30.0334
-1 | -0.1197 | 0.0061 | 0.0009 | -19.623
-0.5 | -0.06 | 0.00596 | 0.0004 | -10.0671
0 | 0 | 0.00594 | 0 | 0
0.5 | 0.0599 | 0.00596 | -0.0004 | 10.0503
1 | 0.1197 | 0.00611 | -0.0008 | 19.5908
1.5 | 0.1795 | 0.00598 | -0.0013 | 30.0167
2 | 0.2394 | 0.0056 | -0.002 | 42.75
3 | 0.3595 | 0.00552 | -0.0029 | 65.1268
4.5 | 0.5401 | 0.00556 | -0.0039 | 97.1403
5 | 0.6003 | 0.00572 | -0.0041 | 104.9476
5.5 | 0.6607 | 0.00582 | -0.0042 | 113.5223
6 | 0.7208 | 0.00599 | -0.0042 | 120.3339
6.5 | 0.7807 | 0.00622 | -0.0041 | 125.5145
7 | 0.8407 | 0.00655 | -0.0038 | 128.3511
7.5 | 0.9005 | 0.00695 | -0.0034 | 129.5683
8 | 0.9604 | 0.00735 | -0.0029 | 130.6667
8.5 | 1.0202 | 0.0078 | -0.0023 | 130.7949
9 | 1.0795 | 0.0084 | -0.0014 | 128.5119
9.5 | 1.1389 | 0.00891 | -0.0004 | 127.8227
10 | 1.1985 | 0.00952 | 0.0007 | 125.8929
10.5 | 1.2566 | 0.01028 | 0.0021 | 122.2374
11.5 | 1.369 | 0.01237 | 0.0061 | 110.671
12 | 1.4257 | 0.01354 | 0.0081 | 105.2954
12.5 | 1.4808 | 0.01498 | 0.0104 | 98.8518
13 | 1.5315 | 0.01692 | 0.0132 | 90.5142
13.5 | 1.5734 | 0.01976 | 0.0167 | 79.6255
14 | 1.5957 | 0.0243 | 0.0216 | 65.6667
14.5 | 1.5871 | 0.03077 | 0.0276 | 51.5795
15 | 1.547 | 0.03695 | 0.0352 | 41.8674
15.5 | 1.5034 | 0.04629 | 0.0338 | 32.4779
16 | 1.4591 | 0.06051 | 0.0228 | 24.1134
16.5 | 1.3144 | 0.09695 | -0.0036 | 13.5575
17 | 0.9512 | 0.17974 | -0.0595 | 5.2921
17.5 | 0.9567 | 0.18892 | -0.0647 | 5.064
18 | 0.9476 | 0.20352 | -0.0732 | 4.6561
18.5 | 0.959 | 0.21148 | -0.078 | 4.5347
19 | 0.9704 | 0.21947 | -0.083 | 4.4216

## 143. Re 18M Mach 0.50 (1)
BIGFOIL.COM POLAR EXPORT
m2
NACA M2 |  |  |  | Cl Max: | 1.036 | at alpha= | 20 | deg
JavaFoil+Calcfoil stall+Eppler ext transition |  |  |  | L/D Max: | 67.081 | at alpha= | 6.5 | deg
Re: | 18000000 |  |  | Cd Min: | 0.00879 | at alpha= | 1 | deg
Mach: | 0.5 |  |  | Cl=0 at alpha= | 0 | deg
|  |  |  | @ Cl=0.1, Cd= | 0.0091
|  |  |  | @ Cl=0.4, Cd= | 0.009621
|  |  |  | @ Cl=0.6, Cd= | 0.075837
alpha (deg) | Cl | Cd | Cm | Cl/Cd
-20 | -1.036 | 0.16293 | 0.026 | -6.357
-19.5 | -1.011 | 0.16049 | 0.026 | -6.301
-19 | -0.987 | 0.15344 | 0.025 | -6.429
-18.5 | -0.962 | 0.15218 | 0.024 | -6.319
-18 | -0.937 | 0.14965 | 0.024 | -6.26
-17.5 | -0.912 | 0.14273 | 0.023 | -6.39
-17 | -0.887 | 0.13953 | 0.023 | -6.356
-16.5 | -0.863 | 0.12278 | 0.022 | -7.029
-16 | -0.839 | 0.11193 | 0.022 | -7.492
-15.5 | -0.814 | 0.10477 | 0.021 | -7.766
-15 | -0.788 | 0.09986 | 0.021 | -7.895
-14.5 | -0.763 | 0.09466 | 0.02 | -8.059
-14 | -0.735 | 0.09629 | 0.019 | -7.631
-13.5 | -0.708 | 0.09349 | 0.018 | -7.57
-13 | -0.68 | 0.09125 | 0.016 | -7.454
-12.5 | -0.653 | 0.08759 | 0.015 | -7.453
-12 | -0.63 | 0.08503 | 0.015 | -7.408
-11.5 | -0.605 | 0.07907 | 0.015 | -7.651
-11 | -0.58 | 0.0721 | 0.015 | -8.051
-10.5 | -0.556 | 0.06565 | 0.015 | -8.471
-10 | -0.536 | 0.05653 | 0.015 | -9.475
-9.5 | -0.558 | 0.02676 | 0.019 | -20.862
-9 | -0.576 | 0.01426 | 0.02 | -40.395
-8.5 | -0.547 | 0.01312 | 0.019 | -41.672
-8 | -0.515 | 0.01204 | 0.018 | -42.791
-7.5 | -0.743 | 0.01195 | 0.017 | -62.153
-7 | -0.762 | 0.01129 | 0.016 | -67.488
-6.5 | -0.746 | 0.01128 | 0.015 | -66.097
-6 | -0.712 | 0.01086 | 0.013 | -65.549
-5.5 | -0.669 | 0.01063 | 0.012 | -62.877
-5 | -0.619 | 0.01011 | 0.011 | -61.167
-4.5 | -0.564 | 0.00999 | 0.01 | -56.499
-4 | -0.507 | 0.01 | 0.009 | -50.639
-3.5 | -0.447 | 0.00955 | 0.008 | -46.78
-3 | -0.385 | 0.0097 | 0.007 | -39.691
-2.5 | -0.322 | 0.00951 | 0.006 | -33.864
-2 | -0.259 | 0.009 | 0.005 | -28.743
-1.5 | -0.194 | 0.00897 | 0.003 | -21.66
-1 | -0.13 | 0.00883 | 0.002 | -14.695
-0.5 | -0.065 | 0.00949 | 0.001 | -6.849
0 | 0 | 0.00946 | 0 | 0
0.5 | 0.065 | 0.00945 | -0.001 | 6.931
1 | 0.131 | 0.00879 | -0.002 | 14.878
1.5 | 0.196 | 0.00893 | -0.003 | 21.931
2 | 0.261 | 0.00896 | -0.005 | 29.105
2.5 | 0.325 | 0.00947 | -0.006 | 34.291
3 | 0.388 | 0.00965 | -0.007 | 40.2
3.5 | 0.45 | 0.0095 | -0.008 | 47.395
4 | 0.511 | 0.00995 | -0.009 | 51.31
4.5 | 0.569 | 0.00993 | -0.01 | 57.27
5 | 0.624 | 0.01006 | -0.011 | 62.017
5.5 | 0.674 | 0.01057 | -0.012 | 63.765
6 | 0.718 | 0.0108 | -0.013 | 66.496
6.5 | 0.752 | 0.01121 | -0.015 | 67.081
7 | 0.769 | 0.01161 | -0.016 | 66.253
7.5 | 0.749 | 0.0122 | -0.017 | 61.415
8 | 0.52 | 0.01215 | -0.018 | 42.768
8.5 | 0.552 | 0.01301 | -0.019 | 42.413
9 | 0.576 | 0.01426 | -0.02 | 40.395
9.5 | 0.558 | 0.02676 | -0.019 | 20.862
10 | 0.536 | 0.05653 | -0.015 | 9.475
10.5 | 0.557 | 0.06376 | -0.015 | 8.735
11 | 0.581 | 0.07058 | -0.015 | 8.231
11.5 | 0.605 | 0.07722 | -0.015 | 7.84
12 | 0.63 | 0.08503 | -0.015 | 7.408
12.5 | 0.653 | 0.08759 | -0.015 | 7.453
13 | 0.68 | 0.09125 | -0.016 | 7.454
13.5 | 0.708 | 0.09349 | -0.017 | 7.57
14 | 0.735 | 0.09629 | -0.018 | 7.631
14.5 | 0.761 | 0.09958 | -0.019 | 7.645
15 | 0.788 | 0.10007 | -0.02 | 7.879
15.5 | 0.814 | 0.10558 | -0.021 | 7.707
16 | 0.839 | 0.11249 | -0.022 | 7.454
16.5 | 0.863 | 0.12307 | -0.022 | 7.012
17 | 0.887 | 0.13953 | -0.022 | 6.356
17.5 | 0.912 | 0.14165 | -0.023 | 6.439
18 | 0.937 | 0.14378 | -0.024 | 6.517
18.5 | 0.962 | 0.15112 | -0.024 | 6.363
19 | 0.986 | 0.15669 | -0.025 | 6.295
19.5 | 1.011 | 0.16048 | -0.025 | 6.301
20 | 1.036 | 0.16252 | -0.026 | 6.373

## 144. Re 18M Mach 0.50 (2)
BIGFOIL.COM POLAR EXPORT
m2
NACA M2 |  |  |  | Cl Max: | 1.0362 | at alpha= | 20 | deg
XFOIL ncrit=9 |  |  |  | L/D Max: | 126.404 | at alpha= | 6 | deg
Re: | 18000000 |  |  | Cd Min: | 0.29566 | at alpha= | 20 | deg
Mach: | 0.5 |  |  | Cl=0 at alpha= | 0 | deg
|  |  |  | @ Cl=0.1, Cd= | 0.0061043
|  |  |  | @ Cl=0.4, Cd= | 0.0056803
|  |  |  | @ Cl=0.6, Cd= | 0.0058666
alpha (deg) | Cl | Cd | Cm | Cl/Cd
-13 | -0.8225 | 0.151 | 0.0441 | -5.447
-12.5 | -0.8241 | 0.13976 | 0.0384 | -5.8965
-12 | -0.8272 | 0.12875 | 0.0328 | -6.4249
-11.5 | -0.8359 | 0.11718 | 0.0267 | -7.1335
-11 | -0.8477 | 0.1056 | 0.0204 | -8.0275
-10.5 | -0.8575 | 0.0947 | 0.0144 | -9.0549
-10 | -0.8688 | 0.08363 | 0.0076 | -10.3886
-9.5 | -0.8804 | 0.072 | -0.0008 | -12.2278
-9 | -0.8892 | 0.05816 | -0.0164 | -15.2889
-8.5 | -0.9192 | 0.04947 | -0.02 | -18.581
-8 | -0.939 | 0.03982 | -0.0201 | -23.5811
-6.5 | -0.9249 | 0.00811 | -0.0084 | -114.0444
-6 | -0.8507 | 0.00673 | -0.0045 | -126.4042
-5.5 | -0.7743 | 0.00636 | -0.0022 | -121.7453
-5 | -0.6996 | 0.00612 | -0.0006 | -114.3137
-4.5 | -0.6261 | 0.00591 | 0.0005 | -105.9391
-4 | -0.5539 | 0.00579 | 0.0012 | -95.6649
-3.5 | -0.4825 | 0.00571 | 0.0016 | -84.5009
-3 | -0.412 | 0.00567 | 0.0018 | -72.6631
-2.5 | -0.3423 | 0.00572 | 0.0017 | -59.8427
-2 | -0.273 | 0.0057 | 0.0016 | -47.8947
-1.5 | -0.2047 | 0.00611 | 0.0011 | -33.5025
-1 | -0.1363 | 0.0062 | 0.0007 | -21.9839
-0.5 | -0.0682 | 0.00601 | 0.0004 | -11.3478
0 | 0 | 0.006 | 0 | 0
0.5 | 0.0681 | 0.00602 | -0.0004 | 11.3123
1 | 0.1362 | 0.0062 | -0.0007 | 21.9677
1.5 | 0.2046 | 0.00611 | -0.001 | 33.4861
2 | 0.273 | 0.0057 | -0.0016 | 47.8947
2.5 | 0.3422 | 0.00573 | -0.0017 | 59.7208
3 | 0.412 | 0.00567 | -0.0018 | 72.6631
3.5 | 0.4825 | 0.00571 | -0.0016 | 84.5009
4 | 0.5539 | 0.00579 | -0.0012 | 95.6649
4.5 | 0.6261 | 0.00591 | -0.0005 | 105.9391
5 | 0.6997 | 0.00612 | 0.0006 | 114.3301
5.5 | 0.7743 | 0.00637 | 0.0022 | 121.5542
6 | 0.8507 | 0.00673 | 0.0045 | 126.4042
6.5 | 0.9248 | 0.00812 | 0.0084 | 113.8916
7 | 0.9522 | 0.01678 | 0.0141 | 56.7461
7.5 | 0.9496 | 0.02885 | 0.0181 | 32.9151
8 | 0.9393 | 0.03984 | 0.0201 | 23.5768
8.5 | 0.9193 | 0.04951 | 0.0199 | 18.568
9 | 0.8895 | 0.05823 | 0.0162 | 15.2756
9.5 | 0.8807 | 0.07214 | 0.0005 | 12.2082
10 | 0.8694 | 0.08374 | -0.0079 | 10.3821
10.5 | 0.8582 | 0.09481 | -0.0146 | 9.0518
11 | 0.8486 | 0.1057 | -0.0207 | 8.0284
11.5 | 0.8364 | 0.11737 | -0.0271 | 7.1262
12 | 0.8283 | 0.12885 | -0.0331 | 6.4284
12.5 | 0.825 | 0.13989 | -0.0387 | 5.8975
13 | 0.8237 | 0.15109 | -0.0444 | 5.4517
13.5 | 0.8256 | 0.16233 | -0.0501 | 5.0859
14 | 0.8311 | 0.1733 | -0.0558 | 4.7957
14.5 | 0.8412 | 0.18355 | -0.0611 | 4.5829
15 | 0.8474 | 0.19619 | -0.0677 | 4.3193
15.5 | 0.863 | 0.20592 | -0.073 | 4.1909
16 | 0.8781 | 0.21622 | -0.0785 | 4.0611
16.5 | 0.8943 | 0.22687 | -0.0842 | 3.9419
17 | 0.9129 | 0.23672 | -0.0897 | 3.8565
17.5 | 0.933 | 0.24599 | -0.0951 | 3.7928
18.5 | 0.9738 | 0.26491 | -0.1062 | 3.676
19 | 0.994 | 0.27573 | -0.1122 | 3.605
19.5 | 1.0149 | 0.28575 | -0.1181 | 3.5517
20 | 1.0362 | 0.29566 | -0.124 | 3.5047

## 145. Re 20M Mach 0.00 (1)
BIGFOIL.COM POLAR EXPORT
m2
NACA M2 |  |  |  | Cl Max: | 1.005 | at alpha= | 11 | deg
JavaFoil+Calcfoil stall+Eppler ext transition |  |  |  | L/D Max: | 84.567 | at alpha= | 9 | deg
Re: | 20000000 |  |  | Cd Min: | 0.00841 | at alpha= | 1 | deg
Mach: | 0 |  |  | Cl=0 at alpha= | 0 | deg
|  |  |  | @ Cl=0.1, Cd= | 0.0086027
|  |  |  | @ Cl=0.4, Cd= | 0.0093311
|  |  |  | @ Cl=0.6, Cd= | 0.0098312
alpha (deg) | Cl | Cd | Cm | Cl/Cd
-16.5 | -0.657 | 0.12207 | 0.017 | -5.382
-16 | -0.684 | 0.11461 | 0.017 | -5.966
-15.5 | -0.709 | 0.10742 | 0.017 | -6.604
-15 | -0.732 | 0.10341 | 0.016 | -7.082
-14.5 | -0.756 | 0.09552 | 0.016 | -7.915
-14 | -0.778 | 0.0887 | 0.016 | -8.769
-13.5 | -0.796 | 0.08316 | 0.016 | -9.567
-13 | -0.817 | 0.07298 | 0.016 | -11.195
-12.5 | -0.868 | 0.04759 | 0.019 | -18.236
-12 | -0.98 | 0.01619 | 0.022 | -60.529
-11.5 | -0.998 | 0.01426 | 0.022 | -69.993
-11 | -0.995 | 0.0133 | 0.021 | -74.871
-10.5 | -0.986 | 0.01248 | 0.02 | -78.993
-10 | -0.97 | 0.01197 | 0.019 | -81.005
-9.5 | -0.948 | 0.01149 | 0.018 | -82.467
-9 | -0.92 | 0.01106 | 0.017 | -83.231
-8.5 | -0.885 | 0.01069 | 0.016 | -82.762
-8 | -0.842 | 0.01049 | 0.015 | -80.264
-7.5 | -0.797 | 0.01056 | 0.015 | -75.471
-7 | -0.751 | 0.01036 | 0.014 | -72.448
-6.5 | -0.703 | 0.01018 | 0.013 | -69.045
-6 | -0.653 | 0.01003 | 0.012 | -65.15
-5.5 | -0.602 | 0.0099 | 0.011 | -60.84
-5 | -0.551 | 0.00976 | 0.01 | -56.414
-4.5 | -0.498 | 0.00959 | 0.009 | -51.95
-4 | -0.444 | 0.00932 | 0.008 | -47.703
-3.5 | -0.39 | 0.00938 | 0.007 | -41.599
-3 | -0.335 | 0.00937 | 0.006 | -35.798
-2.5 | -0.28 | 0.00922 | 0.005 | -30.388
-2 | -0.225 | 0.00908 | 0.004 | -24.716
-1.5 | -0.169 | 0.00907 | 0.003 | -18.587
-1 | -0.113 | 0.00845 | 0.002 | -13.324
-0.5 | -0.056 | 0.00927 | 0.001 | -6.073
0 | 0 | 0.00929 | 0 | 0
0.5 | 0.057 | 0.00924 | -0.001 | 6.139
1 | 0.113 | 0.00841 | -0.002 | 13.476
1.5 | 0.17 | 0.00904 | -0.003 | 18.798
2 | 0.226 | 0.00905 | -0.004 | 24.999
2.5 | 0.282 | 0.00918 | -0.005 | 30.741
3 | 0.338 | 0.00933 | -0.006 | 36.219
3.5 | 0.393 | 0.00934 | -0.007 | 42.095
4 | 0.448 | 0.00927 | -0.008 | 48.288
4.5 | 0.502 | 0.00954 | -0.009 | 52.595
5 | 0.555 | 0.00971 | -0.01 | 57.131
5.5 | 0.607 | 0.00985 | -0.011 | 61.627
6 | 0.658 | 0.00997 | -0.012 | 66.017
6.5 | 0.708 | 0.01012 | -0.013 | 69.99
7 | 0.757 | 0.0103 | -0.014 | 73.467
7.5 | 0.804 | 0.0105 | -0.015 | 76.562
8 | 0.849 | 0.01042 | -0.015 | 81.471
8.5 | 0.892 | 0.01062 | -0.016 | 84.044
9 | 0.928 | 0.01097 | -0.017 | 84.567
9.5 | 0.956 | 0.0114 | -0.018 | 83.817
10 | 0.978 | 0.01187 | -0.019 | 82.39
10.5 | 0.994 | 0.01236 | -0.02 | 80.437
11 | 1.005 | 0.01316 | -0.021 | 76.366
11.5 | 0.998 | 0.01426 | -0.022 | 69.993
12 | 0.98 | 0.01619 | -0.022 | 60.529
12.5 | 0.868 | 0.04759 | -0.019 | 18.236
13 | 0.817 | 0.07298 | -0.016 | 11.195
13.5 | 0.796 | 0.08316 | -0.016 | 9.567
14 | 0.778 | 0.0887 | -0.016 | 8.769
14.5 | 0.756 | 0.09552 | -0.016 | 7.915
15 | 0.732 | 0.10341 | -0.016 | 7.082
15.5 | 0.709 | 0.10742 | -0.017 | 6.604
16 | 0.684 | 0.11461 | -0.017 | 5.966

## 146. Re 20M Mach 0.00 (2)
BIGFOIL.COM POLAR EXPORT
m2
NACA M2 |  |  |  | Cl Max: | 1.9177 | at alpha= | 19 | deg
XFOIL ncrit=9 |  |  |  | L/D Max: | 136.405 | at alpha= | 9 | deg
Re: | 20000000 |  |  | Cd Min: | 0.03219 | at alpha= | -20 | deg
Mach: | 0 |  |  | Cl=0 at alpha= | 0 | deg
|  |  |  | @ Cl=0.1, Cd= | 0.005892
|  |  |  | @ Cl=0.4, Cd= | 0.0054841
|  |  |  | @ Cl=0.6, Cd= | 0.0056164
alpha (deg) | Cl | Cd | Cm | Cl/Cd
-20 | -1.9101 | 0.03219 | -0.0249 | -59.3383
-19.5 | -1.917 | 0.02825 | -0.0212 | -67.8584
-19 | -1.9193 | 0.02542 | -0.0156 | -75.5035
-18.5 | -1.9103 | 0.02342 | -0.0099 | -81.567
-18 | -1.8835 | 0.02168 | -0.0069 | -86.8773
-17.5 | -1.8503 | 0.02021 | -0.0045 | -91.5537
-17 | -1.8128 | 0.01893 | -0.0027 | -95.7633
-16.5 | -1.7724 | 0.01778 | -0.0011 | -99.685
-16 | -1.7297 | 0.01673 | 0.0002 | -103.3891
-15.5 | -1.6852 | 0.01576 | 0.0012 | -106.9289
-15 | -1.6391 | 0.01486 | 0.0022 | -110.3028
-14.5 | -1.5918 | 0.01403 | 0.0029 | -113.4569
-14 | -1.5433 | 0.01325 | 0.0035 | -116.4755
-12.5 | -1.3928 | 0.01106 | 0.0049 | -125.9313
-12 | -1.3416 | 0.01033 | 0.0052 | -129.8742
-11 | -1.2389 | 0.00928 | 0.0062 | -133.5022
-10.5 | -1.186 | 0.00885 | 0.0064 | -134.0113
-10 | -1.1322 | 0.00843 | 0.0065 | -134.306
-9.5 | -1.0785 | 0.00795 | 0.0066 | -135.6604
-9 | -1.0243 | 0.00751 | 0.0067 | -136.3915
-8.5 | -0.9693 | 0.00718 | 0.0066 | -135
-8 | -0.914 | 0.00685 | 0.0065 | -133.4307
-7.5 | -0.8586 | 0.00649 | 0.0064 | -132.2958
-7 | -0.8025 | 0.00622 | 0.0062 | -129.0193
-6.5 | -0.7465 | 0.00598 | 0.006 | -124.8328
-6 | -0.6899 | 0.0058 | 0.0057 | -118.9483
-5.5 | -0.633 | 0.00566 | 0.0053 | -111.8375
-5 | -0.5759 | 0.00557 | 0.0049 | -103.3932
-4.5 | -0.5186 | 0.00547 | 0.0045 | -94.808
-4 | -0.4612 | 0.0055 | 0.004 | -83.8545
-3.5 | -0.4037 | 0.00546 | 0.0036 | -73.9377
-3 | -0.346 | 0.00547 | 0.0031 | -63.2541
-2.5 | -0.2884 | 0.00552 | 0.0026 | -52.2464
-2 | -0.2307 | 0.00554 | 0.0021 | -41.6426
-1.5 | -0.1731 | 0.00593 | 0.0014 | -29.1906
-1 | -0.1155 | 0.00594 | 0.0009 | -19.4444
-0.5 | -0.0578 | 0.00587 | 0.0004 | -9.8467
0 | 0 | 0.00586 | 0 | 0
0.5 | 0.0577 | 0.00587 | -0.0004 | 9.8296
1.5 | 0.173 | 0.00593 | -0.0014 | 29.1737
2 | 0.2307 | 0.00554 | -0.0021 | 41.6426
2.5 | 0.2883 | 0.00553 | -0.0026 | 52.1338
3 | 0.346 | 0.00547 | -0.0031 | 63.2541
4 | 0.4612 | 0.0055 | -0.004 | 83.8545
4.5 | 0.5186 | 0.00547 | -0.0045 | 94.808
5 | 0.5759 | 0.00557 | -0.0049 | 103.3932
5.5 | 0.633 | 0.00568 | -0.0053 | 111.4437
6 | 0.69 | 0.0058 | -0.0057 | 118.9655
7 | 0.8026 | 0.00622 | -0.0062 | 129.0354
7.5 | 0.8586 | 0.00649 | -0.0064 | 132.2958
8 | 0.914 | 0.00685 | -0.0065 | 133.4307
8.5 | 0.9694 | 0.00718 | -0.0066 | 135.0139
9 | 1.0244 | 0.00751 | -0.0067 | 136.4048
9.5 | 1.0787 | 0.00794 | -0.0067 | 135.8564
10 | 1.1324 | 0.00843 | -0.0065 | 134.3298
10.5 | 1.1862 | 0.00885 | -0.0065 | 134.0339
11 | 1.2391 | 0.00929 | -0.0062 | 133.38
12 | 1.3417 | 0.01035 | -0.0052 | 129.6329
12.5 | 1.3931 | 0.01107 | -0.0049 | 125.8446
13.5 | 1.4941 | 0.01252 | -0.0041 | 119.3371
14 | 1.5436 | 0.01325 | -0.0036 | 116.4981
14.5 | 1.5922 | 0.01403 | -0.003 | 113.4854
15 | 1.6396 | 0.01486 | -0.0023 | 110.3365
15.5 | 1.6856 | 0.01576 | -0.0014 | 106.9543
16 | 1.7302 | 0.01673 | -0.0003 | 103.419
16.5 | 1.773 | 0.01778 | 0.001 | 99.7188
17 | 1.8134 | 0.01893 | 0.0025 | 95.795
17.5 | 1.8509 | 0.02022 | 0.0044 | 91.5381
18 | 1.884 | 0.02171 | 0.0067 | 86.7803
18.5 | 1.9106 | 0.02349 | 0.0098 | 81.3367
19 | 1.9177 | 0.0256 | 0.0156 | 74.9102
19.5 | 1.9157 | 0.02845 | 0.0211 | 67.3357
20 | 1.9119 | 0.03217 | 0.0246 | 59.4311

## 147. Re 20M Mach 0.10 (1)
BIGFOIL.COM POLAR EXPORT
m2
NACA M2 |  |  |  | Cl Max: | 0.999 | at alpha= | 11 | deg
JavaFoil+Calcfoil stall+Eppler ext transition |  |  |  | L/D Max: | 84.84 | at alpha= | 9 | deg
Re: | 20000000 |  |  | Cd Min: | 0.00847 | at alpha= | 1 | deg
Mach: | 0.1 |  |  | Cl=0 at alpha= | 0 | deg
|  |  |  | @ Cl=0.1, Cd= | 0.008664
|  |  |  | @ Cl=0.4, Cd= | 0.0093918
|  |  |  | @ Cl=0.6, Cd= | 0.0098623
alpha (deg) | Cl | Cd | Cm | Cl/Cd
-16 | -0.642 | 0.11804 | 0.016 | -5.436
-15.5 | -0.671 | 0.11164 | 0.016 | -6.012
-15 | -0.699 | 0.10445 | 0.016 | -6.693
-14.5 | -0.725 | 0.09831 | 0.016 | -7.379
-14 | -0.75 | 0.0919 | 0.016 | -8.165
-13.5 | -0.772 | 0.08595 | 0.015 | -8.985
-13 | -0.794 | 0.07712 | 0.016 | -10.296
-12.5 | -0.816 | 0.06744 | 0.016 | -12.101
-12 | -0.924 | 0.02397 | 0.021 | -38.565
-11.5 | -0.987 | 0.01453 | 0.022 | -67.944
-11 | -0.989 | 0.01358 | 0.021 | -72.829
-10.5 | -0.982 | 0.01258 | 0.02 | -78.044
-10 | -0.968 | 0.01209 | 0.019 | -80.026
-9.5 | -0.948 | 0.01136 | 0.018 | -83.386
-9 | -0.921 | 0.01104 | 0.017 | -83.49
-8.5 | -0.887 | 0.01101 | 0.016 | -80.583
-8 | -0.844 | 0.01055 | 0.016 | -80.038
-7.5 | -0.8 | 0.01053 | 0.015 | -75.977
-7 | -0.753 | 0.01035 | 0.014 | -72.777
-6.5 | -0.705 | 0.01016 | 0.013 | -69.442
-6 | -0.656 | 0.01 | 0.012 | -65.562
-5.5 | -0.605 | 0.00995 | 0.011 | -60.811
-5 | -0.553 | 0.00975 | 0.01 | -56.745
-4.5 | -0.5 | 0.00966 | 0.009 | -51.793
-4 | -0.447 | 0.00925 | 0.008 | -48.264
-3.5 | -0.392 | 0.00945 | 0.007 | -41.479
-3 | -0.337 | 0.00931 | 0.006 | -36.196
-2.5 | -0.282 | 0.00923 | 0.005 | -30.504
-2 | -0.226 | 0.00909 | 0.004 | -24.812
-1.5 | -0.169 | 0.00905 | 0.003 | -18.728
-1 | -0.113 | 0.0085 | 0.002 | -13.3
-0.5 | -0.057 | 0.00929 | 0.001 | -6.093
0 | 0 | 0.00926 | 0 | 0
0.5 | 0.057 | 0.00926 | -0.001 | 6.16
1 | 0.114 | 0.00847 | -0.002 | 13.454
1.5 | 0.171 | 0.00901 | -0.003 | 18.943
2 | 0.227 | 0.00906 | -0.004 | 25.098
2.5 | 0.284 | 0.00919 | -0.005 | 30.861
3 | 0.34 | 0.00927 | -0.006 | 36.625
3.5 | 0.395 | 0.00941 | -0.007 | 41.978
4 | 0.45 | 0.00921 | -0.008 | 48.862
4.5 | 0.504 | 0.00961 | -0.009 | 52.442
5 | 0.557 | 0.0097 | -0.01 | 57.471
5.5 | 0.61 | 0.0099 | -0.011 | 61.607
6 | 0.661 | 0.00995 | -0.012 | 66.441
6.5 | 0.711 | 0.0101 | -0.013 | 70.399
7 | 0.759 | 0.01029 | -0.014 | 73.807
7.5 | 0.806 | 0.01046 | -0.015 | 77.084
8 | 0.851 | 0.01048 | -0.016 | 81.254
8.5 | 0.894 | 0.01093 | -0.016 | 81.83
9 | 0.929 | 0.01095 | -0.017 | 84.84
9.5 | 0.956 | 0.01127 | -0.018 | 84.776
10 | 0.976 | 0.01199 | -0.019 | 81.405
10.5 | 0.991 | 0.01246 | -0.02 | 79.482
11 | 0.999 | 0.01343 | -0.021 | 74.333
11.5 | 0.987 | 0.01453 | -0.022 | 67.944
12 | 0.924 | 0.02397 | -0.021 | 38.565
12.5 | 0.816 | 0.06744 | -0.016 | 12.101
13 | 0.794 | 0.07712 | -0.016 | 10.296
13.5 | 0.772 | 0.08595 | -0.015 | 8.985
14 | 0.75 | 0.0919 | -0.016 | 8.165
14.5 | 0.725 | 0.09831 | -0.016 | 7.379
15 | 0.699 | 0.10445 | -0.016 | 6.693
15.5 | 0.671 | 0.11164 | -0.016 | 6.012
16 | 0.642 | 0.11804 | -0.016 | 5.436

## 148. Re 20M Mach 0.10 (2)
BIGFOIL.COM POLAR EXPORT
m2
NACA M2 |  |  |  | Cl Max: | 1.8729 | at alpha= | 18 | deg
XFOIL ncrit=9 |  |  |  | L/D Max: | 135.908 | at alpha= | 9 | deg
Re: | 20000000 |  |  | Cd Min: | 0.0463 | at alpha= | -20 | deg
Mach: | 0.1 |  |  | Cl=0 at alpha= | 0 | deg
|  |  |  | @ Cl=0.1, Cd= | 0.0059495
|  |  |  | @ Cl=0.4, Cd= | 0.0054611
|  |  |  | @ Cl=0.6, Cd= | 0.0056254
alpha (deg) | Cl | Cd | Cm | Cl/Cd
-20 | -1.8159 | 0.0463 | -0.027 | -39.2203
-19.5 | -1.8418 | 0.0378 | -0.0293 | -48.7249
-19 | -1.8577 | 0.03203 | -0.0277 | -57.9988
-18.5 | -1.8704 | 0.02783 | -0.0228 | -67.208
-18 | -1.8728 | 0.02523 | -0.0159 | -74.2291
-17.5 | -1.8527 | 0.02295 | -0.0117 | -80.7277
-17 | -1.8237 | 0.02091 | -0.0085 | -87.2166
-16.5 | -1.7875 | 0.01927 | -0.0061 | -92.7608
-16 | -1.7466 | 0.01791 | -0.0042 | -97.5209
-15.5 | -1.7026 | 0.01673 | -0.0026 | -101.7693
-15 | -1.6565 | 0.01566 | -0.0012 | -105.7791
-14.5 | -1.6088 | 0.01469 | -0.0001 | -109.5167
-14 | -1.5597 | 0.01381 | 0.0009 | -112.9399
-13.5 | -1.5095 | 0.01299 | 0.0017 | -116.2048
-13 | -1.4583 | 0.01223 | 0.0023 | -119.2396
-12 | -1.3539 | 0.01074 | 0.0034 | -126.0615
-11 | -1.2505 | 0.00946 | 0.0049 | -132.1882
-10.5 | -1.1968 | 0.00899 | 0.0053 | -133.1257
-10 | -1.1422 | 0.00855 | 0.0056 | -133.5906
-9.5 | -1.0875 | 0.00809 | 0.0058 | -134.4252
-9 | -1.0327 | 0.0076 | 0.006 | -135.8816
-8.5 | -0.9771 | 0.00724 | 0.006 | -134.9586
-8 | -0.921 | 0.00691 | 0.006 | -133.2851
-7.5 | -0.865 | 0.00653 | 0.006 | -132.4655
-7 | -0.8083 | 0.00626 | 0.0059 | -129.1214
-6.5 | -0.7518 | 0.00601 | 0.0057 | -125.0915
-6 | -0.6947 | 0.00583 | 0.0055 | -119.1595
-5.5 | -0.6372 | 0.00568 | 0.0052 | -112.1831
-5 | -0.5797 | 0.00559 | 0.0048 | -103.703
-4.5 | -0.522 | 0.00548 | 0.0044 | -95.2555
-4 | -0.4641 | 0.00551 | 0.004 | -84.2287
-3 | -0.3481 | 0.00547 | 0.0031 | -63.638
-2.5 | -0.2901 | 0.00553 | 0.0026 | -52.4593
-2 | -0.2321 | 0.00554 | 0.0021 | -41.8953
-1.5 | -0.1741 | 0.00593 | 0.0014 | -29.3592
-1 | -0.1161 | 0.00598 | 0.0009 | -19.4147
-0.5 | -0.0581 | 0.00587 | 0.0004 | -9.8978
0 | 0 | 0.00586 | 0 | 0
0.5 | 0.0581 | 0.00587 | -0.0004 | 9.8978
1 | 0.1161 | 0.00598 | -0.0009 | 19.4147
1.5 | 0.174 | 0.00594 | -0.0014 | 29.2929
2 | 0.232 | 0.00554 | -0.002 | 41.8773
2.5 | 0.2901 | 0.00553 | -0.0025 | 52.4593
3 | 0.3481 | 0.00547 | -0.0031 | 63.638
3.5 | 0.4061 | 0.00546 | -0.0035 | 74.3773
4 | 0.464 | 0.00551 | -0.004 | 84.2105
4.5 | 0.522 | 0.00547 | -0.0044 | 95.4296
5 | 0.5796 | 0.00559 | -0.0048 | 103.6852
5.5 | 0.6373 | 0.00569 | -0.0052 | 112.0035
6 | 0.6947 | 0.00583 | -0.0055 | 119.1595
6.5 | 0.7518 | 0.00601 | -0.0058 | 125.0915
7 | 0.8084 | 0.00626 | -0.0059 | 129.1374
7.5 | 0.8651 | 0.00653 | -0.006 | 132.4809
8 | 0.9211 | 0.00691 | -0.0061 | 133.2996
8.5 | 0.9771 | 0.00724 | -0.0061 | 134.9586
9 | 1.0329 | 0.0076 | -0.006 | 135.9079
9.5 | 1.0877 | 0.00809 | -0.0058 | 134.4499
10 | 1.1424 | 0.00855 | -0.0056 | 133.614
10.5 | 1.197 | 0.00899 | -0.0054 | 133.1479
11 | 1.2507 | 0.00946 | -0.005 | 132.2093
12 | 1.354 | 0.01075 | -0.0034 | 125.9535
12.5 | 1.4065 | 0.01154 | -0.003 | 121.8804
13 | 1.4586 | 0.01223 | -0.0024 | 119.2641
13.5 | 1.5099 | 0.01299 | -0.0017 | 116.2356
14 | 1.5601 | 0.01381 | -0.0009 | 112.9689
14.5 | 1.6092 | 0.0147 | 0 | 109.4694
15 | 1.657 | 0.01567 | 0.0012 | 105.7435
15.5 | 1.7031 | 0.01673 | 0.0025 | 101.7992
16 | 1.7471 | 0.01791 | 0.0041 | 97.5489
16.5 | 1.788 | 0.01929 | 0.006 | 92.6905
17 | 1.8242 | 0.02094 | 0.0084 | 87.1156
17.5 | 1.8532 | 0.02299 | 0.0116 | 80.609
18 | 1.8729 | 0.02531 | 0.0158 | 73.9984
18.5 | 1.8699 | 0.02796 | 0.0227 | 66.8777
19 | 1.8561 | 0.03229 | 0.0276 | 57.4822
19.5 | 1.8434 | 0.03781 | 0.029 | 48.7543
20 | 1.8183 | 0.04624 | 0.0267 | 39.3231

## 149. Re 20M Mach 0.25 (1)
BIGFOIL.COM POLAR EXPORT
m2
NACA M2 |  |  |  | Cl Max: | 0.956 | at alpha= | 10 | deg
JavaFoil+Calcfoil stall+Eppler ext transition |  |  |  | L/D Max: | 82.537 | at alpha= | 9 | deg
Re: | 20000000 |  |  | Cd Min: | 0.00863 | at alpha= | 1 | deg
Mach: | 0.25 |  |  | Cl=0 at alpha= | 0 | deg
|  |  |  | @ Cl=0.1, Cd= | 0.0088117
|  |  |  | @ Cl=0.4, Cd= | 0.12456
|  |  |  | @ Cl=0.6, Cd= | 0.12456
alpha (deg) | Cl | Cd | Cm | Cl/Cd
-15 | -0.39 | 0.12456 | 0.014 | -3.129
-14.5 | -0.457 | 0.11476 | 0.013 | -3.98
-14 | -0.519 | 0.10596 | 0.013 | -4.901
-13.5 | -0.577 | 0.10023 | 0.013 | -5.76
-13 | -0.63 | 0.09101 | 0.014 | -6.921
-12.5 | -0.676 | 0.08386 | 0.014 | -8.058
-12 | -0.716 | 0.07623 | 0.014 | -9.393
-11.5 | -0.747 | 0.07085 | 0.014 | -10.541
-11 | -0.775 | 0.06089 | 0.014 | -12.731
-10.5 | -0.941 | 0.01403 | 0.021 | -67.048
-10 | -0.947 | 0.0127 | 0.02 | -74.588
-9.5 | -0.94 | 0.0118 | 0.019 | -79.66
-9 | -0.924 | 0.01138 | 0.018 | -81.171
-8.5 | -0.895 | 0.01131 | 0.017 | -79.121
-8 | -0.855 | 0.01072 | 0.016 | -79.727
-7.5 | -0.812 | 0.01073 | 0.015 | -75.728
-7 | -0.767 | 0.01051 | 0.014 | -72.947
-6.5 | -0.72 | 0.01028 | 0.013 | -69.964
-6 | -0.67 | 0.0101 | 0.012 | -66.367
-5.5 | -0.619 | 0.01002 | 0.011 | -61.785
-5 | -0.567 | 0.00958 | 0.01 | -59.166
-4.5 | -0.513 | 0.00972 | 0.009 | -52.774
-4 | -0.458 | 0.00936 | 0.008 | -48.919
-3.5 | -0.402 | 0.00944 | 0.007 | -42.617
-3 | -0.346 | 0.00936 | 0.006 | -36.969
-2.5 | -0.289 | 0.00924 | 0.005 | -31.282
-2 | -0.232 | 0.00915 | 0.004 | -25.332
-1.5 | -0.174 | 0.00875 | 0.003 | -19.899
-1 | -0.116 | 0.00866 | 0.002 | -13.412
-0.5 | -0.058 | 0.00928 | 0.001 | -6.263
0 | 0 | 0.00929 | 0 | 0
0.5 | 0.059 | 0.00925 | -0.001 | 6.336
1 | 0.117 | 0.00863 | -0.002 | 13.575
1.5 | 0.175 | 0.00871 | -0.003 | 20.143
2 | 0.234 | 0.00911 | -0.004 | 25.64
2.5 | 0.291 | 0.0092 | -0.005 | 31.666
3 | 0.349 | 0.00932 | -0.006 | 37.429
3.5 | 0.406 | 0.0094 | -0.007 | 43.156
4 | 0.462 | 0.00932 | -0.008 | 49.556
4.5 | 0.517 | 0.00967 | -0.009 | 53.467
5 | 0.571 | 0.00952 | -0.01 | 59.967
5.5 | 0.624 | 0.00996 | -0.011 | 62.632
6 | 0.676 | 0.01004 | -0.012 | 67.299
6.5 | 0.725 | 0.01022 | -0.013 | 70.972
7 | 0.773 | 0.01045 | -0.014 | 74.025
7.5 | 0.819 | 0.01065 | -0.015 | 76.878
8 | 0.862 | 0.01065 | -0.016 | 80.991
8.5 | 0.903 | 0.01123 | -0.017 | 80.399
9 | 0.932 | 0.01129 | -0.018 | 82.537
9.5 | 0.948 | 0.0117 | -0.019 | 81.046
10 | 0.956 | 0.01258 | -0.02 | 75.975
10.5 | 0.941 | 0.01403 | -0.021 | 67.048
11 | 0.775 | 0.06089 | -0.014 | 12.731
11.5 | 0.747 | 0.07085 | -0.014 | 10.541
12 | 0.716 | 0.07623 | -0.014 | 9.393
12.5 | 0.676 | 0.08386 | -0.013 | 8.058
13 | 0.63 | 0.09101 | -0.013 | 6.921
13.5 | 0.577 | 0.10023 | -0.013 | 5.76
14 | 0.519 | 0.10596 | -0.013 | 4.901
14.5 | 0.457 | 0.11476 | -0.013 | 3.98
15 | 0.39 | 0.12456 | -0.014 | 3.129

## 150. Re 20M Mach 0.25 (2)
BIGFOIL.COM POLAR EXPORT
m2
NACA M2 |  |  |  | Cl Max: | 1.61 | at alpha= | 14 | deg
XFOIL ncrit=9 |  |  |  | L/D Max: | 132.988 | at alpha= | 8 | deg
Re: | 20000000 |  |  | Cd Min: | 0.21861 | at alpha= | 19 | deg
Mach: | 0.25 |  |  | Cl=0 at alpha= | 0 | deg
|  |  |  | @ Cl=0.1, Cd= | 0.0059773
|  |  |  | @ Cl=0.4, Cd= | 0.0055134
|  |  |  | @ Cl=0.6, Cd= | 0.0056683
alpha (deg) | Cl | Cd | Cm | Cl/Cd
-19 | -0.9716 | 0.21832 | 0.0823 | -4.4503
-18.5 | -0.9598 | 0.21054 | 0.0774 | -4.5588
-18 | -0.9487 | 0.20258 | 0.0725 | -4.6831
-17.5 | -0.959 | 0.1877 | 0.0638 | -5.1092
-16.5 | -1.4358 | 0.07428 | -0.0123 | -19.3296
-16 | -1.4879 | 0.05574 | -0.0276 | -26.6936
-15.5 | -1.5301 | 0.04322 | -0.036 | -35.4026
-15 | -1.5725 | 0.03499 | -0.0348 | -44.9414
-14.5 | -1.6081 | 0.02892 | -0.0267 | -55.6051
-14 | -1.6096 | 0.02285 | -0.0208 | -70.442
-13.5 | -1.5816 | 0.01879 | -0.0162 | -84.1724
-13 | -1.537 | 0.01622 | -0.0127 | -94.7596
-12.5 | -1.4846 | 0.01446 | -0.01 | -102.6694
-12 | -1.4279 | 0.01311 | -0.008 | -108.9169
-11.5 | -1.373 | 0.01204 | -0.0055 | -114.0365
-11 | -1.3161 | 0.01104 | -0.0035 | -119.212
-10.5 | -1.2585 | 0.01013 | -0.0018 | -124.2349
-10 | -1.1999 | 0.00933 | -0.0005 | -128.6066
-9.5 | -1.1404 | 0.00874 | 0.0007 | -130.4805
-9 | -1.0807 | 0.00824 | 0.0016 | -131.1529
-8.5 | -1.0211 | 0.00769 | 0.0024 | -132.7828
-8 | -0.9614 | 0.00722 | 0.0031 | -133.1579
-7.5 | -0.9013 | 0.00686 | 0.0035 | -131.3848
-7 | -0.8414 | 0.00645 | 0.0039 | -130.4496
-6.5 | -0.7814 | 0.0062 | 0.0042 | -126.0323
-6 | -0.7213 | 0.00598 | 0.0043 | -120.6187
-5.5 | -0.6611 | 0.00576 | 0.0042 | -114.7743
-5 | -0.6007 | 0.00567 | 0.0041 | -105.9436
-4.5 | -0.5405 | 0.00552 | 0.0039 | -97.9167
-4 | -0.4802 | 0.00554 | 0.0036 | -86.6787
-3.5 | -0.4199 | 0.0055 | 0.0033 | -76.3455
-3 | -0.3597 | 0.0055 | 0.0029 | -65.4
-2.5 | -0.2996 | 0.00556 | 0.0024 | -53.8849
-2 | -0.2396 | 0.00555 | 0.002 | -43.1712
-1 | -0.1198 | 0.00603 | 0.0009 | -19.8673
-0.5 | -0.06 | 0.00587 | 0.0004 | -10.2215
0 | 0 | 0.00587 | 0 | 0
0.5 | 0.0599 | 0.00587 | -0.0004 | 10.2044
1 | 0.1197 | 0.00603 | -0.0009 | 19.8507
2 | 0.2395 | 0.00555 | -0.002 | 43.1532
3 | 0.3597 | 0.0055 | -0.0029 | 65.4
4 | 0.4801 | 0.00554 | -0.0036 | 86.6606
4.5 | 0.5405 | 0.00552 | -0.0039 | 97.9167
5 | 0.6007 | 0.00567 | -0.0041 | 105.9436
5.5 | 0.6611 | 0.00577 | -0.0042 | 114.5754
6 | 0.7213 | 0.00598 | -0.0043 | 120.6187
6.5 | 0.7814 | 0.00621 | -0.0042 | 125.8293
7 | 0.8415 | 0.00645 | -0.0039 | 130.4651
7.5 | 0.9014 | 0.00686 | -0.0036 | 131.3994
8 | 0.9615 | 0.00723 | -0.0031 | 132.9876
8.5 | 1.0212 | 0.00769 | -0.0024 | 132.7958
9 | 1.0808 | 0.00825 | -0.0016 | 131.0061
9.5 | 1.1406 | 0.00874 | -0.0007 | 130.5034
10 | 1.2001 | 0.00934 | 0.0004 | 128.4904
10.5 | 1.2587 | 0.01013 | 0.0018 | 124.2547
11 | 1.3163 | 0.01104 | 0.0035 | 119.2301
11.5 | 1.3732 | 0.01205 | 0.0055 | 113.9585
12 | 1.4283 | 0.01312 | 0.0079 | 108.8643
12.5 | 1.4851 | 0.01445 | 0.0099 | 102.7751
13 | 1.5373 | 0.01623 | 0.0127 | 94.7197
13.5 | 1.5822 | 0.01878 | 0.0161 | 84.2492
14 | 1.61 | 0.02287 | 0.0207 | 70.3979
14.5 | 1.6085 | 0.02896 | 0.0266 | 55.5421
15 | 1.5731 | 0.03504 | 0.0347 | 44.8944
15.5 | 1.5305 | 0.04334 | 0.0357 | 35.3138
16 | 1.4881 | 0.05598 | 0.0271 | 26.5827
16.5 | 1.4373 | 0.07436 | 0.012 | 19.3289
17 | 0.9552 | 0.17866 | -0.0589 | 5.3465
17.5 | 0.9604 | 0.18784 | -0.0641 | 5.1129
18 | 0.9498 | 0.20282 | -0.0728 | 4.683
18.5 | 0.961 | 0.21082 | -0.0777 | 4.5584
19 | 0.9729 | 0.21861 | -0.0825 | 4.4504

## 151. Re 20M Mach 0.50 (1)
BIGFOIL.COM POLAR EXPORT
m2
NACA M2 |  |  |  | Cl Max: | 1.036 | at alpha= | 20 | deg
JavaFoil+Calcfoil stall+Eppler ext transition |  |  |  | L/D Max: | 68.18 | at alpha= | 6 | deg
Re: | 20000000 |  |  | Cd Min: | 0.00872 | at alpha= | 1 | deg
Mach: | 0.5 |  |  | Cl=0 at alpha= | 0 | deg
|  |  |  | @ Cl=0.1, Cd= | 0.0090488
|  |  |  | @ Cl=0.4, Cd= | 0.0095607
|  |  |  | @ Cl=0.6, Cd= | 0.075847
alpha (deg) | Cl | Cd | Cm | Cl/Cd
-20 | -1.036 | 0.16718 | 0.026 | -6.194
-19.5 | -1.011 | 0.16399 | 0.026 | -6.165
-19 | -0.986 | 0.16068 | 0.025 | -6.138
-18.5 | -0.962 | 0.15667 | 0.024 | -6.138
-18 | -0.937 | 0.1504 | 0.024 | -6.229
-17.5 | -0.912 | 0.14599 | 0.023 | -6.246
-17 | -0.887 | 0.14402 | 0.023 | -6.158
-16.5 | -0.863 | 0.12153 | 0.022 | -7.102
-16 | -0.839 | 0.11169 | 0.022 | -7.509
-15.5 | -0.814 | 0.1042 | 0.021 | -7.81
-15 | -0.789 | 0.09884 | 0.021 | -7.978
-14.5 | -0.763 | 0.09452 | 0.02 | -8.073
-14 | -0.735 | 0.096 | 0.019 | -7.657
-13.5 | -0.708 | 0.09331 | 0.018 | -7.59
-13 | -0.681 | 0.09038 | 0.017 | -7.531
-12.5 | -0.653 | 0.08762 | 0.015 | -7.452
-12 | -0.63 | 0.08381 | 0.015 | -7.517
-11.5 | -0.605 | 0.07844 | 0.015 | -7.718
-11 | -0.581 | 0.07129 | 0.015 | -8.148
-10.5 | -0.557 | 0.06499 | 0.015 | -8.563
-10 | -0.537 | 0.05555 | 0.015 | -9.66
-9.5 | -0.578 | 0.02019 | 0.02 | -28.619
-9 | -0.577 | 0.01399 | 0.02 | -41.239
-8.5 | -0.547 | 0.01299 | 0.019 | -42.089
-8 | -0.515 | 0.0122 | 0.018 | -42.234
-7.5 | -0.743 | 0.01178 | 0.017 | -63.059
-7 | -0.762 | 0.01122 | 0.016 | -67.967
-6.5 | -0.746 | 0.01119 | 0.015 | -66.605
-6 | -0.712 | 0.0106 | 0.013 | -67.204
-5.5 | -0.669 | 0.01036 | 0.012 | -64.555
-5 | -0.619 | 0.01007 | 0.011 | -61.429
-4.5 | -0.564 | 0.00984 | 0.01 | -57.362
-4 | -0.507 | 0.00969 | 0.009 | -52.275
-3.5 | -0.447 | 0.00978 | 0.008 | -45.657
-3 | -0.385 | 0.00957 | 0.007 | -40.234
-2.5 | -0.322 | 0.00907 | 0.006 | -35.515
-2 | -0.259 | 0.00895 | 0.005 | -28.88
-1.5 | -0.194 | 0.00882 | 0.003 | -22.037
-1 | -0.13 | 0.00876 | 0.002 | -14.825
-0.5 | -0.065 | 0.00946 | 0.001 | -6.867
0 | 0 | 0.00948 | 0 | 0
0.5 | 0.065 | 0.00942 | -0.001 | 6.95
1 | 0.131 | 0.00872 | -0.002 | 15.009
1.5 | 0.196 | 0.00878 | -0.003 | 22.311
2 | 0.261 | 0.00891 | -0.005 | 29.242
2.5 | 0.325 | 0.00903 | -0.006 | 35.966
3 | 0.388 | 0.00952 | -0.007 | 40.746
3.5 | 0.45 | 0.00973 | -0.008 | 46.248
4 | 0.511 | 0.00964 | -0.009 | 52.972
4.5 | 0.569 | 0.00978 | -0.01 | 58.14
5 | 0.624 | 0.01002 | -0.011 | 62.279
5.5 | 0.674 | 0.0103 | -0.012 | 65.471
6 | 0.718 | 0.01053 | -0.013 | 68.18
6.5 | 0.752 | 0.01113 | -0.015 | 67.593
7 | 0.769 | 0.01154 | -0.016 | 66.654
7.5 | 0.749 | 0.01209 | -0.017 | 61.98
8 | 0.52 | 0.01224 | -0.018 | 42.473
8.5 | 0.552 | 0.01288 | -0.019 | 42.833
9 | 0.577 | 0.01399 | -0.02 | 41.239
9.5 | 0.578 | 0.02019 | -0.02 | 28.619
10 | 0.537 | 0.05555 | -0.015 | 9.66
10.5 | 0.557 | 0.06345 | -0.015 | 8.783
11 | 0.581 | 0.06991 | -0.015 | 8.315
11.5 | 0.605 | 0.07741 | -0.015 | 7.821
12 | 0.63 | 0.08381 | -0.015 | 7.517
12.5 | 0.653 | 0.08762 | -0.015 | 7.452
13 | 0.681 | 0.09038 | -0.016 | 7.531
13.5 | 0.708 | 0.09331 | -0.018 | 7.59
14 | 0.735 | 0.096 | -0.019 | 7.657
14.5 | 0.762 | 0.09915 | -0.019 | 7.68
15 | 0.789 | 0.09902 | -0.02 | 7.963
15.5 | 0.814 | 0.10498 | -0.021 | 7.752
16 | 0.839 | 0.11227 | -0.022 | 7.471
16.5 | 0.863 | 0.12177 | -0.022 | 7.087
17 | 0.887 | 0.14402 | -0.022 | 6.158
17.5 | 0.912 | 0.145 | -0.023 | 6.288
18 | 0.937 | 0.15021 | -0.024 | 6.237
18.5 | 0.962 | 0.15551 | -0.024 | 6.183
19 | 0.986 | 0.16104 | -0.025 | 6.125
19.5 | 1.011 | 0.16398 | -0.025 | 6.165
20 | 1.036 | 0.16643 | -0.026 | 6.222

## 152. Re 20M Mach 0.50 (2)
BIGFOIL.COM POLAR EXPORT
m2
NACA M2 |  |  |  | Cl Max: | 1.0365 | at alpha= | 20 | deg
XFOIL ncrit=9 |  |  |  | L/D Max: | 127.324 | at alpha= | 6 | deg
Re: | 20000000 |  |  | Cd Min: | 0.29523 | at alpha= | 20 | deg
Mach: | 0.5 |  |  | Cl=0 at alpha= | 0 | deg
|  |  |  | @ Cl=0.1, Cd= | 0.006014
|  |  |  | @ Cl=0.4, Cd= | 0.0056659
|  |  |  | @ Cl=0.6, Cd= | 0.0058168
alpha (deg) | Cl | Cd | Cm | Cl/Cd
-20 | -1.0357 | 0.29456 | 0.1237 | -3.5161
-19.5 | -1.0145 | 0.28471 | 0.1178 | -3.5633
-19 | -0.9938 | 0.27461 | 0.1119 | -3.619
-18.5 | -0.9736 | 0.26412 | 0.1059 | -3.6862
-18 | -0.9523 | 0.25545 | 0.1006 | -3.7279
-17.5 | -0.9313 | 0.24662 | 0.0953 | -3.7763
-17 | -0.9133 | 0.2358 | 0.0893 | -3.8732
-16.5 | -0.8954 | 0.22559 | 0.0836 | -3.9691
-16 | -0.8795 | 0.21504 | 0.0779 | -4.0899
-14.5 | -0.8433 | 0.18249 | 0.0604 | -4.6211
-14 | -0.8348 | 0.1719 | 0.0549 | -4.8563
-13.5 | -0.8288 | 0.1612 | 0.0493 | -5.1414
-13 | -0.828 | 0.14981 | 0.0434 | -5.527
-12.5 | -0.8285 | 0.13889 | 0.0378 | -5.9652
-12 | -0.8319 | 0.12792 | 0.0323 | -6.5033
-11.5 | -0.8386 | 0.11677 | 0.0265 | -7.1816
-11 | -0.8529 | 0.10479 | 0.0199 | -8.1391
-10.5 | -0.8632 | 0.09385 | 0.0137 | -9.1977
-10 | -0.8744 | 0.0828 | 0.0069 | -10.5604
-9.5 | -0.8859 | 0.07126 | -0.0015 | -12.4319
-9 | -0.8952 | 0.05752 | -0.017 | -15.5633
-8.5 | -0.9254 | 0.04901 | -0.02 | -18.8819
-8 | -0.9441 | 0.03926 | -0.0201 | -24.0474
-7.5 | -0.9536 | 0.02828 | -0.018 | -33.7199
-7 | -0.9553 | 0.0164 | -0.0139 | -58.25
-6.5 | -0.9271 | 0.00789 | -0.0081 | -117.5032
-6 | -0.8517 | 0.00669 | -0.0044 | -127.3094
-5.5 | -0.775 | 0.00631 | -0.0022 | -122.8209
-5 | -0.7002 | 0.00605 | -0.0006 | -115.7355
-4.5 | -0.6266 | 0.00585 | 0.0005 | -107.1111
-4 | -0.5544 | 0.00575 | 0.0012 | -96.4174
-3.5 | -0.4829 | 0.00566 | 0.0016 | -85.318
-3 | -0.4124 | 0.00563 | 0.0018 | -73.2504
-2.5 | -0.3426 | 0.00567 | 0.0017 | -60.4233
-1.5 | -0.2048 | 0.00609 | 0.001 | -33.6289
-1 | -0.1364 | 0.00611 | 0.0007 | -22.3241
-0.5 | -0.0683 | 0.00593 | 0.0004 | -11.5177
0 | 0 | 0.00591 | 0 | 0
0.5 | 0.0682 | 0.00593 | -0.0004 | 11.5008
1 | 0.1363 | 0.00611 | -0.0007 | 22.3077
2 | 0.2732 | 0.00565 | -0.0016 | 48.354
2.5 | 0.3425 | 0.00567 | -0.0017 | 60.4056
3.5 | 0.4829 | 0.00566 | -0.0016 | 85.318
4 | 0.5544 | 0.00576 | -0.0012 | 96.25
4.5 | 0.6266 | 0.00585 | -0.0005 | 107.1111
5 | 0.7003 | 0.00605 | 0.0006 | 115.7521
5.5 | 0.775 | 0.00632 | 0.0022 | 122.6266
6 | 0.8518 | 0.00669 | 0.0044 | 127.3244
6.5 | 0.9271 | 0.00791 | 0.0081 | 117.2061
7 | 0.9554 | 0.01642 | 0.0139 | 58.1851
7.5 | 0.9537 | 0.0283 | 0.018 | 33.6996
8 | 0.9443 | 0.03928 | 0.0201 | 24.0402
8.5 | 0.9256 | 0.04905 | 0.0199 | 18.8705
9 | 0.8955 | 0.0576 | 0.0168 | 15.5469
9.5 | 0.8861 | 0.07136 | 0.0012 | 12.4173
10 | 0.875 | 0.08291 | -0.0072 | 10.5536
10.5 | 0.8639 | 0.09395 | -0.014 | 9.1953
11 | 0.8538 | 0.1049 | -0.0202 | 8.1392
11.5 | 0.8395 | 0.11686 | -0.0268 | 7.1838
12 | 0.8329 | 0.12802 | -0.0326 | 6.506
12.5 | 0.8294 | 0.13902 | -0.0381 | 5.966
13 | 0.8291 | 0.1499 | -0.0437 | 5.531
13.5 | 0.8301 | 0.16123 | -0.0495 | 5.1485
14 | 0.8361 | 0.17196 | -0.0551 | 4.8622
14.5 | 0.8444 | 0.18259 | -0.0607 | 4.6246
15 | 0.8494 | 0.19549 | -0.0674 | 4.345
15.5 | 0.8646 | 0.20535 | -0.0728 | 4.2104
16 | 0.8803 | 0.21522 | -0.0781 | 4.0902
16.5 | 0.8962 | 0.22584 | -0.0839 | 3.9683
17 | 0.914 | 0.2361 | -0.0895 | 3.8712
17.5 | 0.932 | 0.247 | -0.0955 | 3.7733
18 | 0.9531 | 0.25575 | -0.1007 | 3.7267
18.5 | 0.9742 | 0.26469 | -0.1062 | 3.6805
19 | 0.9945 | 0.27514 | -0.1121 | 3.6145
19.5 | 1.0152 | 0.2853 | -0.118 | 3.5584
20 | 1.0365 | 0.29523 | -0.1239 | 3.5108