## index
index | Re | Mach | Datasource
1 | 50000 | 0 | JavaFoil+Calcfoil stall+Eppler ext transition
2 | 50000 | 0 | XFOIL ncrit=9
3 | 50000 | 0.1 | JavaFoil+Calcfoil stall+Eppler ext transition
4 | 50000 | 0.1 | XFOIL ncrit=9
5 | 50000 | 0.25 | JavaFoil+Calcfoil stall+Eppler ext transition
6 | 50000 | 0.25 | XFOIL ncrit=9
7 | 50000 | 0.5 | JavaFoil+Calcfoil stall+Eppler ext transition
8 | 50000 | 0.5 | XFOIL ncrit=9
9 | 100000 | 0 | JavaFoil+Calcfoil stall+Eppler ext transition
10 | 100000 | 0 | XFOIL ncrit=9
11 | 100000 | 0.1 | JavaFoil+Calcfoil stall+Eppler ext transition
12 | 100000 | 0.1 | XFOIL ncrit=9
13 | 100000 | 0.25 | JavaFoil+Calcfoil stall+Eppler ext transition
14 | 100000 | 0.25 | XFOIL ncrit=9
15 | 100000 | 0.5 | JavaFoil+Calcfoil stall+Eppler ext transition
16 | 100000 | 0.5 | XFOIL ncrit=9
17 | 250000 | 0 | JavaFoil+Calcfoil stall+Eppler ext transition
18 | 250000 | 0 | XFOIL ncrit=9
19 | 250000 | 0.1 | JavaFoil+Calcfoil stall+Eppler ext transition
20 | 250000 | 0.1 | XFOIL ncrit=9
21 | 250000 | 0.25 | JavaFoil+Calcfoil stall+Eppler ext transition
22 | 250000 | 0.25 | XFOIL ncrit=9
23 | 250000 | 0.5 | JavaFoil+Calcfoil stall+Eppler ext transition
24 | 250000 | 0.5 | XFOIL ncrit=9
25 | 500000 | 0 | JavaFoil+Calcfoil stall+Eppler ext transition
26 | 500000 | 0 | XFOIL ncrit=9
27 | 500000 | 0.1 | JavaFoil+Calcfoil stall+Eppler ext transition
28 | 500000 | 0.1 | XFOIL ncrit=9
29 | 500000 | 0.25 | JavaFoil+Calcfoil stall+Eppler ext transition
30 | 500000 | 0.25 | XFOIL ncrit=9
31 | 500000 | 0.5 | JavaFoil+Calcfoil stall+Eppler ext transition
32 | 500000 | 0.5 | XFOIL ncrit=9
33 | 750000 | 0 | JavaFoil+Calcfoil stall+Eppler ext transition
34 | 750000 | 0 | XFOIL ncrit=9
35 | 750000 | 0.1 | JavaFoil+Calcfoil stall+Eppler ext transition
36 | 750000 | 0.1 | XFOIL ncrit=9
37 | 750000 | 0.25 | JavaFoil+Calcfoil stall+Eppler ext transition
38 | 750000 | 0.25 | XFOIL ncrit=9
39 | 750000 | 0.5 | JavaFoil+Calcfoil stall+Eppler ext transition
40 | 750000 | 0.5 | XFOIL ncrit=9
41 | 1000000 | 0 | JavaFoil+Calcfoil stall+Eppler ext transition
42 | 1000000 | 0 | XFOIL ncrit=9
43 | 1000000 | 0.1 | JavaFoil+Calcfoil stall+Eppler ext transition
44 | 1000000 | 0.1 | XFOIL ncrit=9
45 | 1000000 | 0.25 | JavaFoil+Calcfoil stall+Eppler ext transition
46 | 1000000 | 0.25 | XFOIL ncrit=9
47 | 1000000 | 0.5 | JavaFoil+Calcfoil stall+Eppler ext transition
48 | 1000000 | 0.5 | XFOIL ncrit=9
49 | 2000000 | 0 | JavaFoil+Calcfoil stall+Eppler ext transition
50 | 2000000 | 0 | XFOIL ncrit=9
51 | 2000000 | 0.1 | JavaFoil+Calcfoil stall+Eppler ext transition
52 | 2000000 | 0.1 | XFOIL ncrit=9
53 | 2000000 | 0.25 | JavaFoil+Calcfoil stall+Eppler ext transition
54 | 2000000 | 0.25 | XFOIL ncrit=9
55 | 2000000 | 0.5 | JavaFoil+Calcfoil stall+Eppler ext transition
56 | 2000000 | 0.5 | XFOIL ncrit=9
57 | 3000000 | 0 | JavaFoil+Calcfoil stall+Eppler ext transition
58 | 3000000 | 0 | XFOIL ncrit=9
59 | 3000000 | 0.1 | JavaFoil+Calcfoil stall+Eppler ext transition
60 | 3000000 | 0.1 | XFOIL ncrit=9
61 | 3000000 | 0.25 | JavaFoil+Calcfoil stall+Eppler ext transition
62 | 3000000 | 0.25 | XFOIL ncrit=9
63 | 3000000 | 0.5 | JavaFoil+Calcfoil stall+Eppler ext transition
64 | 3000000 | 0.5 | XFOIL ncrit=9
65 | 4000000 | 0 | JavaFoil+Calcfoil stall+Eppler ext transition
66 | 4000000 | 0 | XFOIL ncrit=9
67 | 4000000 | 0.1 | JavaFoil+Calcfoil stall+Eppler ext transition
68 | 4000000 | 0.1 | XFOIL ncrit=9
69 | 4000000 | 0.25 | JavaFoil+Calcfoil stall+Eppler ext transition
70 | 4000000 | 0.25 | XFOIL ncrit=9
71 | 4000000 | 0.5 | JavaFoil+Calcfoil stall+Eppler ext transition
72 | 4000000 | 0.5 | XFOIL ncrit=9
73 | 5000000 | 0 | JavaFoil+Calcfoil stall+Eppler ext transition
74 | 5000000 | 0 | XFOIL ncrit=9
75 | 5000000 | 0.1 | JavaFoil+Calcfoil stall+Eppler ext transition
76 | 5000000 | 0.1 | XFOIL ncrit=9
77 | 5000000 | 0.25 | JavaFoil+Calcfoil stall+Eppler ext transition
78 | 5000000 | 0.25 | XFOIL ncrit=9
79 | 5000000 | 0.5 | JavaFoil+Calcfoil stall+Eppler ext transition
80 | 5000000 | 0.5 | XFOIL ncrit=9
81 | 6000000 | 0 | JavaFoil+Calcfoil stall+Eppler ext transition
82 | 6000000 | 0 | XFOIL ncrit=9
83 | 6000000 | 0.1 | JavaFoil+Calcfoil stall+Eppler ext transition
84 | 6000000 | 0.1 | XFOIL ncrit=9
85 | 6000000 | 0.25 | JavaFoil+Calcfoil stall+Eppler ext transition
86 | 6000000 | 0.25 | XFOIL ncrit=9
87 | 6000000 | 0.5 | JavaFoil+Calcfoil stall+Eppler ext transition
88 | 6000000 | 0.5 | XFOIL ncrit=9
89 | 7000000 | 0 | JavaFoil+Calcfoil stall+Eppler ext transition
90 | 7000000 | 0 | XFOIL ncrit=9
91 | 7000000 | 0.1 | JavaFoil+Calcfoil stall+Eppler ext transition
92 | 7000000 | 0.1 | XFOIL ncrit=9
93 | 7000000 | 0.25 | JavaFoil+Calcfoil stall+Eppler ext transition
94 | 7000000 | 0.25 | XFOIL ncrit=9
95 | 7000000 | 0.5 | JavaFoil+Calcfoil stall+Eppler ext transition
96 | 7000000 | 0.5 | XFOIL ncrit=9
97 | 8000000 | 0 | JavaFoil+Calcfoil stall+Eppler ext transition
98 | 8000000 | 0 | XFOIL ncrit=9
99 | 8000000 | 0.1 | JavaFoil+Calcfoil stall+Eppler ext transition
100 | 8000000 | 0.1 | XFOIL ncrit=9
101 | 8000000 | 0.25 | JavaFoil+Calcfoil stall+Eppler ext transition
102 | 8000000 | 0.25 | XFOIL ncrit=9
103 | 8000000 | 0.5 | JavaFoil+Calcfoil stall+Eppler ext transition
104 | 8000000 | 0.5 | XFOIL ncrit=9
105 | 10000000 | 0 | JavaFoil+Calcfoil stall+Eppler ext transition
106 | 10000000 | 0 | XFOIL ncrit=9
107 | 10000000 | 0.1 | JavaFoil+Calcfoil stall+Eppler ext transition
108 | 10000000 | 0.1 | XFOIL ncrit=9
109 | 10000000 | 0.25 | JavaFoil+Calcfoil stall+Eppler ext transition
110 | 10000000 | 0.25 | XFOIL ncrit=9
111 | 10000000 | 0.5 | JavaFoil+Calcfoil stall+Eppler ext transition
112 | 10000000 | 0.5 | XFOIL ncrit=9
113 | 12000000 | 0 | JavaFoil+Calcfoil stall+Eppler ext transition
114 | 12000000 | 0 | XFOIL ncrit=9
115 | 12000000 | 0.1 | JavaFoil+Calcfoil stall+Eppler ext transition
116 | 12000000 | 0.1 | XFOIL ncrit=9
117 | 12000000 | 0.25 | JavaFoil+Calcfoil stall+Eppler ext transition
118 | 12000000 | 0.25 | XFOIL ncrit=9
119 | 12000000 | 0.5 | JavaFoil+Calcfoil stall+Eppler ext transition
120 | 12000000 | 0.5 | XFOIL ncrit=9
121 | 14000000 | 0 | JavaFoil+Calcfoil stall+Eppler ext transition
122 | 14000000 | 0 | XFOIL ncrit=9
123 | 14000000 | 0.1 | JavaFoil+Calcfoil stall+Eppler ext transition
124 | 14000000 | 0.1 | XFOIL ncrit=9
125 | 14000000 | 0.25 | JavaFoil+Calcfoil stall+Eppler ext transition
126 | 14000000 | 0.25 | XFOIL ncrit=9
127 | 14000000 | 0.5 | JavaFoil+Calcfoil stall+Eppler ext transition
128 | 14000000 | 0.5 | XFOIL ncrit=9
129 | 16000000 | 0 | JavaFoil+Calcfoil stall+Eppler ext transition
130 | 16000000 | 0 | XFOIL ncrit=9
131 | 16000000 | 0.1 | JavaFoil+Calcfoil stall+Eppler ext transition
132 | 16000000 | 0.1 | XFOIL ncrit=9
133 | 16000000 | 0.25 | JavaFoil+Calcfoil stall+Eppler ext transition
134 | 16000000 | 0.25 | XFOIL ncrit=9
135 | 16000000 | 0.5 | JavaFoil+Calcfoil stall+Eppler ext transition
136 | 16000000 | 0.5 | XFOIL ncrit=9
137 | 18000000 | 0 | JavaFoil+Calcfoil stall+Eppler ext transition
138 | 18000000 | 0 | XFOIL ncrit=9
139 | 18000000 | 0.1 | JavaFoil+Calcfoil stall+Eppler ext transition
140 | 18000000 | 0.1 | XFOIL ncrit=9
141 | 18000000 | 0.25 | JavaFoil+Calcfoil stall+Eppler ext transition
142 | 18000000 | 0.25 | XFOIL ncrit=9
143 | 18000000 | 0.5 | JavaFoil+Calcfoil stall+Eppler ext transition
144 | 18000000 | 0.5 | XFOIL ncrit=9
145 | 20000000 | 0 | JavaFoil+Calcfoil stall+Eppler ext transition
146 | 20000000 | 0 | XFOIL ncrit=9
147 | 20000000 | 0.1 | JavaFoil+Calcfoil stall+Eppler ext transition
148 | 20000000 | 0.1 | XFOIL ncrit=9
149 | 20000000 | 0.25 | JavaFoil+Calcfoil stall+Eppler ext transition
150 | 20000000 | 0.25 | XFOIL ncrit=9
151 | 20000000 | 0.5 | JavaFoil+Calcfoil stall+Eppler ext transition
152 | 20000000 | 0.5 | XFOIL ncrit=9

## 1. Re 50k Mach 0.00 (1)
BIGFOIL.COM POLAR EXPORT
GA 35A219
GA 35A219 |  |  |  | Cl Max: | 1.542 | at alpha= | 14 | deg
JavaFoil+Calcfoil stall+Eppler ext transition |  |  |  | L/D Max: | 32.371 | at alpha= | 8 | deg
Re: | 50000 |  |  | Cd Min: | 0.02055 | at alpha= | -1 | deg
Mach: | 0 |  |  | Cl=0 at alpha= | -1.6667 | deg
|  |  |  | @ Cl=0.1, Cd= | 0.020555
|  |  |  | @ Cl=0.4, Cd= | 0.023819
|  |  |  | @ Cl=0.6, Cd= | 0.025707
alpha (deg) | Cl | Cd | Cm | Cl/Cd
-20 | -0.949 | 0.26615 | 0.003 | -3.564
-19.5 | -0.962 | 0.26115 | 0.002 | -3.683
-19 | -0.973 | 0.24343 | 0.002 | -3.999
-18.5 | -0.984 | 0.22987 | 0.002 | -4.279
-18 | -0.992 | 0.21115 | 0.001 | -4.698
-17.5 | -0.998 | 0.20303 | 0.001 | -4.918
-17 | -1.003 | 0.18911 | 0.001 | -5.302
-16.5 | -1.005 | 0.17762 | 0 | -5.657
-16 | -1.004 | 0.16918 | 0 | -5.936
-15.5 | -1.001 | 0.16179 | 0 | -6.188
-15 | -0.995 | 0.14986 | -0.001 | -6.641
-14.5 | -0.986 | 0.14435 | -0.001 | -6.834
-14 | -0.975 | 0.13328 | -0.002 | -7.313
-13.5 | -0.96 | 0.12404 | -0.002 | -7.74
-13 | -0.942 | 0.1176 | -0.002 | -8.015
-12.5 | -0.922 | 0.10951 | -0.003 | -8.417
-12 | -0.898 | 0.1028 | -0.003 | -8.738
-11.5 | -0.872 | 0.09652 | -0.004 | -9.033
-11 | -0.843 | 0.08883 | -0.004 | -9.488
-10.5 | -0.811 | 0.08427 | -0.004 | -9.623
-10 | -0.777 | 0.07764 | -0.005 | -10.006
-9.5 | -0.74 | 0.07272 | -0.005 | -10.179
-9 | -0.702 | 0.06823 | -0.006 | -10.285
-8.5 | -0.661 | 0.0638 | -0.007 | -10.364
-8 | -0.619 | 0.05994 | -0.008 | -10.332
-7.5 | -0.576 | 0.05698 | -0.009 | -10.105
-7 | -0.634 | 0.02629 | -0.018 | -24.103
-6.5 | -0.581 | 0.02532 | -0.02 | -22.934
-6 | -0.526 | 0.02438 | -0.021 | -21.562
-5.5 | -0.451 | 0.02578 | -0.021 | -17.503
-5 | -0.396 | 0.02483 | -0.022 | -15.931
-4.5 | -0.338 | 0.02402 | -0.023 | -14.092
-4 | -0.28 | 0.02336 | -0.024 | -12.003
-3.5 | -0.222 | 0.02271 | -0.025 | -9.773
-3 | -0.163 | 0.02207 | -0.026 | -7.381
-2.5 | -0.103 | 0.02159 | -0.027 | -4.758
-2 | -0.042 | 0.02127 | -0.028 | -1.951
-1.5 | 0.021 | 0.0206 | -0.029 | 1.008
-1 | 0.084 | 0.02055 | -0.03 | 4.074
-0.5 | 0.147 | 0.02057 | -0.031 | 7.129
0 | 0.199 | 0.02272 | -0.032 | 8.764
0.5 | 0.258 | 0.02298 | -0.033 | 11.247
1 | 0.318 | 0.0232 | -0.034 | 13.706
1.5 | 0.377 | 0.02355 | -0.035 | 16.022
2 | 0.436 | 0.02424 | -0.036 | 18.001
2.5 | 0.495 | 0.02464 | -0.037 | 20.085
3 | 0.552 | 0.02521 | -0.038 | 21.885
3.5 | 0.61 | 0.02581 | -0.039 | 23.63
4 | 0.668 | 0.02649 | -0.04 | 25.206
4.5 | 0.725 | 0.02724 | -0.041 | 26.606
5 | 0.781 | 0.02793 | -0.042 | 27.974
5.5 | 0.837 | 0.02875 | -0.043 | 29.117
6 | 0.894 | 0.0298 | -0.044 | 29.988
6.5 | 0.95 | 0.03119 | -0.045 | 30.449
7 | 1.004 | 0.03247 | -0.046 | 30.924
7.5 | 1.058 | 0.03388 | -0.047 | 31.226
8 | 1.136 | 0.0351 | -0.049 | 32.371
8.5 | 1.187 | 0.03697 | -0.05 | 32.108
9 | 1.236 | 0.03877 | -0.051 | 31.88
9.5 | 1.283 | 0.04085 | -0.052 | 31.405
10 | 1.327 | 0.0421 | -0.052 | 31.526
10.5 | 1.368 | 0.04479 | -0.053 | 30.549
11 | 1.406 | 0.04777 | -0.054 | 29.442
11.5 | 1.442 | 0.05191 | -0.054 | 27.777
12 | 1.477 | 0.05535 | -0.055 | 26.686
12.5 | 1.505 | 0.05934 | -0.056 | 25.356
13 | 1.526 | 0.06462 | -0.056 | 23.613
13.5 | 1.541 | 0.07089 | -0.056 | 21.742
14 | 1.542 | 0.08071 | -0.055 | 19.103
14.5 | 1.444 | 0.12054 | -0.041 | 11.983
15 | 1.443 | 0.13334 | -0.036 | 10.822
15.5 | 1.451 | 0.1421 | -0.032 | 10.209
16 | 1.461 | 0.15145 | -0.031 | 9.649
16.5 | 1.468 | 0.16063 | -0.029 | 9.137
17 | 1.473 | 0.17141 | -0.029 | 8.596
17.5 | 1.476 | 0.18178 | -0.028 | 8.118
18 | 1.476 | 0.19071 | -0.029 | 7.74
18.5 | 1.473 | 0.20066 | -0.028 | 7.343
19 | 1.469 | 0.21509 | -0.029 | 6.829

## 2. Re 50k Mach 0.00 (2)
BIGFOIL.COM POLAR EXPORT
GA 35A219
GA 35A219 |  |  |  | Cl Max: | 0.6939 | at alpha= | 12 | deg
XFOIL ncrit=9 |  |  |  | L/D Max: | 6.9282 | at alpha= | 10.5 | deg
Re: | 50000 |  |  | Cd Min: | 0.15843 | at alpha= | -14 | deg
Mach: | 0 |  |  | Cl=0 at alpha= | 3.8717 | deg
|  |  |  | @ Cl=0.1, Cd= | 0.065968
|  |  |  | @ Cl=0.4, Cd= | 0.096311
|  |  |  | @ Cl=0.6, Cd= | 0.092391
alpha (deg) | Cl | Cd | Cm | Cl/Cd
-14 | -0.3796 | 0.15843 | -0.0207 | -2.396
-13.5 | -0.3692 | 0.15188 | -0.0229 | -2.4309
-12 | -0.551 | 0.08982 | -0.0623 | -6.1345
-11.5 | -0.74 | 0.07146 | -0.0663 | -10.3554
-11 | -0.7908 | 0.06689 | -0.0573 | -11.8224
-10.5 | -0.8454 | 0.06395 | -0.0456 | -13.2197
-10 | -0.8896 | 0.06048 | -0.0349 | -14.709
-9.5 | -0.9171 | 0.05628 | -0.026 | -16.2953
-9 | -0.93 | 0.05204 | -0.0183 | -17.8709
-8.5 | -0.9076 | 0.04814 | -0.0149 | -18.8533
-8 | -0.8906 | 0.04447 | -0.0103 | -20.027
-7.5 | -0.8614 | 0.04153 | -0.0072 | -20.7416
-7 | -0.8266 | 0.03884 | -0.0046 | -21.2822
-6.5 | -0.8001 | 0.03617 | -0.0006 | -22.1205
-6 | -0.7936 | 0.03243 | 0.0061 | -24.4712
-5.5 | -0.7872 | 0.03389 | 0.0172 | -23.2281
-5 | -0.7527 | 0.03747 | 0.0251 | -20.0881
-4.5 | -0.6939 | 0.04214 | 0.0303 | -16.4665
-4 | -0.632 | 0.04622 | 0.0348 | -13.6737
-3.5 | -0.5672 | 0.04806 | 0.0347 | -11.8019
-3 | -0.4757 | 0.05008 | 0.0291 | -9.4988
-2.5 | -0.4472 | 0.04949 | 0.0309 | -9.0362
-2 | -0.3611 | 0.05066 | 0.0232 | -7.1279
-1.5 | -0.2919 | 0.0512 | 0.0171 | -5.7012
-1 | -0.2435 | 0.0515 | 0.0139 | -4.7282
-0.5 | -0.1664 | 0.05252 | 0.0052 | -3.1683
0 | -0.0846 | 0.05389 | -0.0048 | -1.5699
0.5 | 0.0192 | 0.05577 | -0.019 | 0.34427
1 | 0.0846 | 0.0573 | -0.0279 | 1.4764
1.5 | 0.1224 | 0.05882 | -0.0328 | 2.0809
3 | -0.0918 | 0.05287 | 0.0111 | -1.7363
3.5 | -0.0371 | 0.0563 | 0.0057 | -0.65897
4.5 | 0.0627 | 0.06318 | -0.0019 | 0.9924
5 | 0.1146 | 0.06706 | -0.0057 | 1.7089
5.5 | 0.1638 | 0.07163 | -0.009 | 2.2868
6 | 0.1942 | 0.07415 | -0.009 | 2.619
6.5 | 0.2571 | 0.08038 | -0.0141 | 3.1986
7 | 0.2681 | 0.08206 | -0.0116 | 3.2671
7.5 | 0.3194 | 0.08776 | -0.0149 | 3.6395
8.5 | 0.4015 | 0.09647 | -0.0169 | 4.1619
9 | 0.4846 | 0.09182 | -0.0122 | 5.2777
9.5 | 0.5529 | 0.09223 | -0.0114 | 5.9948
10 | 0.6113 | 0.09243 | -0.0098 | 6.6137
10.5 | 0.6491 | 0.09369 | -0.0078 | 6.9282
11 | 0.6645 | 0.0973 | -0.0062 | 6.8294
11.5 | 0.6583 | 0.10416 | -0.006 | 6.3201
12 | 0.6939 | 0.10658 | -0.0045 | 6.5106
12.5 | 0.6753 | 0.11657 | -0.0063 | 5.7931
13 | 0.674 | 0.12488 | -0.0078 | 5.3972
13.5 | 0.6832 | 0.13223 | -0.009 | 5.1668
14 | 0.6598 | 0.14471 | -0.0137 | 4.5595
14.5 | 0.6697 | 0.15515 | -0.0171 | 4.3165

## 3. Re 50k Mach 0.10 (1)
BIGFOIL.COM POLAR EXPORT
GA 35A219
GA 35A219 |  |  |  | Cl Max: | 1.531 | at alpha= | 13.5 | deg
JavaFoil+Calcfoil stall+Eppler ext transition |  |  |  | L/D Max: | 32.23 | at alpha= | 8 | deg
Re: | 50000 |  |  | Cd Min: | 0.0206 | at alpha= | -1 | deg
Mach: | 0.1 |  |  | Cl=0 at alpha= | -1.6667 | deg
|  |  |  | @ Cl=0.1, Cd= | 0.020605
|  |  |  | @ Cl=0.4, Cd= | 0.023887
|  |  |  | @ Cl=0.6, Cd= | 0.025813
alpha (deg) | Cl | Cd | Cm | Cl/Cd
-20 | -0.903 | 0.2764 | 0.003 | -3.266
-19.5 | -0.919 | 0.2657 | 0.002 | -3.46
-19 | -0.935 | 0.24537 | 0.002 | -3.809
-18.5 | -0.948 | 0.23774 | 0.002 | -3.989
-18 | -0.96 | 0.2253 | 0.001 | -4.262
-17.5 | -0.97 | 0.20892 | 0.001 | -4.643
-17 | -0.978 | 0.19695 | 0.001 | -4.964
-16.5 | -0.983 | 0.18173 | 0 | -5.408
-16 | -0.985 | 0.16952 | 0 | -5.812
-15.5 | -0.985 | 0.16147 | 0 | -6.101
-15 | -0.982 | 0.15394 | -0.001 | -6.378
-14.5 | -0.976 | 0.14401 | -0.001 | -6.774
-14 | -0.966 | 0.13713 | -0.002 | -7.045
-13.5 | -0.954 | 0.12743 | -0.002 | -7.483
-13 | -0.938 | 0.11713 | -0.002 | -8.005
-12.5 | -0.918 | 0.11077 | -0.003 | -8.292
-12 | -0.896 | 0.10483 | -0.003 | -8.551
-11.5 | -0.871 | 0.09817 | -0.004 | -8.873
-11 | -0.843 | 0.09031 | -0.004 | -9.333
-10.5 | -0.812 | 0.08506 | -0.005 | -9.545
-10 | -0.778 | 0.07863 | -0.005 | -9.897
-9.5 | -0.742 | 0.07345 | -0.006 | -10.103
-9 | -0.704 | 0.06886 | -0.006 | -10.221
-8.5 | -0.663 | 0.06427 | -0.007 | -10.323
-8 | -0.622 | 0.06013 | -0.008 | -10.337
-7.5 | -0.578 | 0.05722 | -0.009 | -10.102
-7 | -0.636 | 0.02646 | -0.019 | -24.02
-6.5 | -0.583 | 0.02548 | -0.02 | -22.876
-6 | -0.528 | 0.02456 | -0.021 | -21.493
-5.5 | -0.453 | 0.02591 | -0.021 | -17.491
-5 | -0.397 | 0.02501 | -0.022 | -15.871
-4.5 | -0.34 | 0.02417 | -0.023 | -14.062
-4 | -0.282 | 0.02349 | -0.024 | -11.984
-3.5 | -0.223 | 0.02282 | -0.025 | -9.768
-3 | -0.163 | 0.02221 | -0.026 | -7.361
-2.5 | -0.103 | 0.02171 | -0.027 | -4.748
-2 | -0.042 | 0.02135 | -0.028 | -1.953
-1.5 | 0.021 | 0.02114 | -0.029 | 0.977
-1 | 0.084 | 0.0206 | -0.031 | 4.085
-0.5 | 0.147 | 0.02062 | -0.031 | 7.148
0 | 0.2 | 0.02281 | -0.032 | 8.765
0.5 | 0.26 | 0.02304 | -0.033 | 11.267
1 | 0.319 | 0.02333 | -0.034 | 13.696
1.5 | 0.379 | 0.02362 | -0.035 | 16.051
2 | 0.438 | 0.02437 | -0.036 | 17.983
2.5 | 0.497 | 0.0248 | -0.037 | 20.059
3 | 0.554 | 0.0254 | -0.038 | 21.815
3.5 | 0.613 | 0.02593 | -0.039 | 23.631
4 | 0.671 | 0.02662 | -0.04 | 25.195
4.5 | 0.728 | 0.02738 | -0.041 | 26.597
5 | 0.785 | 0.02831 | -0.042 | 27.723
5.5 | 0.841 | 0.02896 | -0.043 | 29.034
6 | 0.898 | 0.02999 | -0.044 | 29.929
6.5 | 0.954 | 0.03145 | -0.045 | 30.329
7 | 1.009 | 0.0327 | -0.046 | 30.852
7.5 | 1.062 | 0.03413 | -0.047 | 31.124
8 | 1.141 | 0.0354 | -0.049 | 32.23
8.5 | 1.192 | 0.03728 | -0.05 | 31.967
9 | 1.241 | 0.0392 | -0.051 | 31.655
9.5 | 1.288 | 0.04129 | -0.052 | 31.181
10 | 1.331 | 0.04266 | -0.053 | 31.212
10.5 | 1.372 | 0.04534 | -0.053 | 30.263
11 | 1.41 | 0.04851 | -0.054 | 29.068
11.5 | 1.445 | 0.05267 | -0.055 | 27.431
12 | 1.479 | 0.05627 | -0.055 | 26.286
12.5 | 1.505 | 0.06052 | -0.056 | 24.874
13 | 1.524 | 0.06615 | -0.056 | 23.034
13.5 | 1.531 | 0.0745 | -0.055 | 20.548
14 | 1.506 | 0.09113 | -0.052 | 16.521
14.5 | 1.437 | 0.12357 | -0.04 | 11.627
15 | 1.439 | 0.13449 | -0.036 | 10.703
15.5 | 1.444 | 0.14391 | -0.031 | 10.034
16 | 1.453 | 0.15385 | -0.031 | 9.441
16.5 | 1.458 | 0.16298 | -0.03 | 8.947
17 | 1.46 | 0.17295 | -0.029 | 8.443
17.5 | 1.461 | 0.18497 | -0.029 | 7.896
18 | 1.457 | 0.19323 | -0.028 | 7.543
18.5 | 1.452 | 0.20675 | -0.029 | 7.025

## 4. Re 50k Mach 0.10 (2)
BIGFOIL.COM POLAR EXPORT
GA 35A219
GA 35A219 |  |  |  | Cl Max: | 0.6772 | at alpha= | 13.5 | deg
XFOIL ncrit=9 |  |  |  | L/D Max: | 6.8096 | at alpha= | 11 | deg
Re: | 50000 |  |  | Cd Min: | 0.15888 | at alpha= | -14 | deg
Mach: | 0.1 |  |  | Cl=0 at alpha= | 3.8853 | deg
|  |  |  | @ Cl=0.1, Cd= | 0.066557
|  |  |  | @ Cl=0.4, Cd= | 0.096263
|  |  |  | @ Cl=0.6, Cd= | 0.096008
alpha (deg) | Cl | Cd | Cm | Cl/Cd
-14 | -0.378 | 0.15888 | -0.021 | -2.3792
-13.5 | -0.3669 | 0.15227 | -0.0232 | -2.4095
-13 | -0.3646 | 0.14661 | -0.0252 | -2.4869
-12 | -0.5414 | 0.09176 | -0.062 | -5.9002
-11.5 | -0.6228 | 0.07522 | -0.069 | -8.2797
-11 | -0.7777 | 0.06781 | -0.0594 | -11.4688
-10.5 | -0.8333 | 0.0649 | -0.0477 | -12.8398
-10 | -0.8805 | 0.06157 | -0.0369 | -14.3008
-9.5 | -0.9118 | 0.05743 | -0.0277 | -15.8767
-9 | -0.929 | 0.05317 | -0.0196 | -17.4723
-8.5 | -0.9087 | 0.04911 | -0.016 | -18.5034
-8 | -0.8972 | 0.0455 | -0.0107 | -19.7187
-7.5 | -0.8666 | 0.04231 | -0.0077 | -20.4822
-7 | -0.8319 | 0.03946 | -0.0051 | -21.0821
-6.5 | -0.8038 | 0.03684 | -0.0013 | -21.8187
-6 | -0.7925 | 0.03327 | 0.0046 | -23.8203
-5.5 | -0.791 | 0.03356 | 0.0158 | -23.5697
-5 | -0.7515 | 0.03773 | 0.0237 | -19.9178
-4.5 | -0.6923 | 0.04248 | 0.029 | -16.2971
-4 | -0.6182 | 0.04751 | 0.033 | -13.012
-3.5 | -0.5527 | 0.04918 | 0.0327 | -11.2383
-3 | -0.4778 | 0.0504 | 0.029 | -9.4802
-2.5 | -0.4573 | 0.04954 | 0.0319 | -9.2309
-2 | -0.3687 | 0.05082 | 0.0241 | -7.255
-1.5 | -0.2745 | 0.05195 | 0.0138 | -5.2839
-1 | -0.2374 | 0.05198 | 0.0126 | -4.5671
-0.5 | -0.1779 | 0.05266 | 0.0072 | -3.3783
0 | -0.0942 | 0.05407 | -0.0032 | -1.7422
0.5 | 0.0105 | 0.05599 | -0.0175 | 0.18753
1 | 0.0751 | 0.05755 | -0.0262 | 1.305
1.5 | 0.1231 | 0.05921 | -0.0328 | 2.079
2.5 | -0.1484 | 0.05023 | 0.0179 | -2.9544
3 | -0.0908 | 0.05329 | 0.0109 | -1.7039
3.5 | -0.0383 | 0.05648 | 0.0059 | -0.67812
4.5 | 0.0611 | 0.06332 | -0.0016 | 0.96494
5.5 | 0.1534 | 0.071 | -0.0072 | 2.1606
6 | 0.1959 | 0.07462 | -0.0092 | 2.6253
6.5 | 0.2455 | 0.07984 | -0.0124 | 3.0749
7 | 0.2701 | 0.08251 | -0.0117 | 3.2735
7.5 | 0.3079 | 0.08729 | -0.0133 | 3.5273
8 | 0.3621 | 0.09278 | -0.0161 | 3.9028
8.5 | 0.3934 | 0.09659 | -0.0161 | 4.0729
9 | 0.4875 | 0.09193 | -0.0118 | 5.3029
9.5 | 0.5533 | 0.09255 | -0.011 | 5.9784
10 | 0.5823 | 0.09494 | -0.0093 | 6.1333
10.5 | 0.6171 | 0.09704 | -0.0077 | 6.3592
11 | 0.6653 | 0.0977 | -0.0057 | 6.8096
11.5 | 0.6618 | 0.10422 | -0.0054 | 6.35
12 | 0.6753 | 0.10957 | -0.0051 | 6.1632
12.5 | 0.6659 | 0.11842 | -0.0065 | 5.6232
13 | 0.6664 | 0.12654 | -0.008 | 5.2663
13.5 | 0.6772 | 0.13377 | -0.0092 | 5.0624
14 | 0.6567 | 0.14579 | -0.0138 | 4.5044

## 5. Re 50k Mach 0.25 (1)
BIGFOIL.COM POLAR EXPORT
GA 35A219
GA 35A219 |  |  |  | Cl Max: | 1.496 | at alpha= | 12.5 | deg
JavaFoil+Calcfoil stall+Eppler ext transition |  |  |  | L/D Max: | 31.286 | at alpha= | 8 | deg
Re: | 50000 |  |  | Cd Min: | 0.02093 | at alpha= | -1 | deg
Mach: | 0.25 |  |  | Cl=0 at alpha= | -1.6641 | deg
|  |  |  | @ Cl=0.1, Cd= | 0.020937
|  |  |  | @ Cl=0.4, Cd= | 0.024341
|  |  |  | @ Cl=0.6, Cd= | 0.026345
alpha (deg) | Cl | Cd | Cm | Cl/Cd
-18.5 | -0.628 | 0.32222 | 0.002 | -1.948
-18 | -0.674 | 0.27643 | 0.001 | -2.436
-17.5 | -0.716 | 0.26658 | 0.001 | -2.685
-17 | -0.754 | 0.23777 | 0.001 | -3.172
-16.5 | -0.789 | 0.21377 | 0 | -3.689
-16 | -0.818 | 0.19583 | 0 | -4.179
-15.5 | -0.844 | 0.19157 | -0.001 | -4.404
-15 | -0.864 | 0.18106 | -0.001 | -4.771
-14.5 | -0.879 | 0.16204 | -0.001 | -5.423
-14 | -0.888 | 0.15355 | -0.002 | -5.786
-13.5 | -0.893 | 0.13824 | -0.002 | -6.459
-13 | -0.892 | 0.12783 | -0.002 | -6.976
-12.5 | -0.885 | 0.11977 | -0.003 | -7.393
-12 | -0.874 | 0.11049 | -0.003 | -7.91
-11.5 | -0.858 | 0.1021 | -0.004 | -8.401
-11 | -0.837 | 0.09292 | -0.004 | -9.005
-10.5 | -0.812 | 0.0881 | -0.005 | -9.212
-10 | -0.782 | 0.08258 | -0.005 | -9.474
-9.5 | -0.75 | 0.07561 | -0.006 | -9.914
-9 | -0.714 | 0.07087 | -0.006 | -10.071
-8.5 | -0.675 | 0.06564 | -0.007 | -10.281
-8 | -0.633 | 0.06174 | -0.007 | -10.258
-7.5 | -0.59 | 0.05845 | -0.008 | -10.091
-7 | -0.547 | 0.054 | -0.011 | -10.136
-6.5 | -0.594 | 0.02644 | -0.02 | -22.471
-6 | -0.539 | 0.02661 | -0.021 | -20.247
-5.5 | -0.463 | 0.02678 | -0.021 | -17.304
-5 | -0.406 | 0.0258 | -0.022 | -15.737
-4.5 | -0.348 | 0.0249 | -0.023 | -13.955
-4 | -0.288 | 0.02414 | -0.024 | -11.934
-3.5 | -0.228 | 0.02349 | -0.025 | -9.694
-3 | -0.167 | 0.02281 | -0.026 | -7.322
-2.5 | -0.105 | 0.02222 | -0.027 | -4.741
-2 | -0.043 | 0.02184 | -0.029 | -1.952
-1.5 | 0.021 | 0.02157 | -0.03 | 0.98
-1 | 0.086 | 0.02093 | -0.031 | 4.13
-0.5 | 0.151 | 0.02096 | -0.032 | 7.225
0 | 0.205 | 0.02334 | -0.033 | 8.783
0.5 | 0.266 | 0.02354 | -0.034 | 11.318
1 | 0.328 | 0.02378 | -0.035 | 13.783
1.5 | 0.389 | 0.0242 | -0.036 | 16.071
2 | 0.449 | 0.02497 | -0.037 | 18
2.5 | 0.51 | 0.02546 | -0.038 | 20.027
3 | 0.568 | 0.02603 | -0.039 | 21.836
3.5 | 0.628 | 0.02662 | -0.04 | 23.6
4 | 0.688 | 0.02738 | -0.041 | 25.113
4.5 | 0.746 | 0.02831 | -0.042 | 26.361
5 | 0.804 | 0.02928 | -0.043 | 27.47
5.5 | 0.862 | 0.02992 | -0.044 | 28.805
6 | 0.92 | 0.03103 | -0.045 | 29.641
6.5 | 0.977 | 0.03268 | -0.046 | 29.905
7 | 1.033 | 0.03406 | -0.047 | 30.326
7.5 | 1.088 | 0.03558 | -0.048 | 30.567
8 | 1.166 | 0.03729 | -0.05 | 31.286
8.5 | 1.217 | 0.03937 | -0.051 | 30.916
9 | 1.266 | 0.04162 | -0.052 | 30.417
9.5 | 1.312 | 0.04397 | -0.053 | 29.841
10 | 1.354 | 0.04553 | -0.054 | 29.741
10.5 | 1.392 | 0.04882 | -0.054 | 28.509
11 | 1.426 | 0.05252 | -0.055 | 27.142
11.5 | 1.46 | 0.05723 | -0.056 | 25.508
12 | 1.482 | 0.06219 | -0.056 | 23.835
12.5 | 1.496 | 0.0684 | -0.056 | 21.872
13 | 1.485 | 0.08015 | -0.055 | 18.534
13.5 | 1.4 | 0.11276 | -0.043 | 12.415
14 | 1.396 | 0.12553 | -0.039 | 11.118
14.5 | 1.388 | 0.13713 | -0.032 | 10.123
15 | 1.388 | 0.14711 | -0.029 | 9.432
15.5 | 1.385 | 0.15668 | -0.029 | 8.841
16 | 1.377 | 0.16833 | -0.028 | 8.178
16.5 | 1.364 | 0.17979 | -0.027 | 7.585
17 | 1.346 | 0.19103 | -0.027 | 7.045
17.5 | 1.323 | 0.20453 | -0.027 | 6.468

## 6. Re 50k Mach 0.25 (2)
BIGFOIL.COM POLAR EXPORT
GA 35A219
GA 35A219 |  |  |  | Cl Max: | 0.6361 | at alpha= | 13 | deg
XFOIL ncrit=9 |  |  |  | L/D Max: | 6.2141 | at alpha= | 10.5 | deg
Re: | 50000 |  |  | Cd Min: | 0.15438 | at alpha= | 14 | deg
Mach: | 0.25 |  |  | Cl=0 at alpha= | 3.8991 | deg
|  |  |  | @ Cl=0.1, Cd= | 0.068398
|  |  |  | @ Cl=0.4, Cd= | 0.090772
|  |  |  | @ Cl=0.6, Cd= | 0.098325
alpha (deg) | Cl | Cd | Cm | Cl/Cd
-13 | -0.3516 | 0.14876 | -0.0272 | -2.3635
-12 | -0.4063 | 0.11759 | -0.0471 | -3.4552
-11.5 | -0.5368 | 0.08695 | -0.0673 | -6.1737
-11 | -0.5923 | 0.07468 | -0.0711 | -7.9312
-10.5 | -0.6701 | 0.06737 | -0.0671 | -9.9466
-10 | -0.8264 | 0.06695 | -0.0471 | -12.3435
-9.5 | -0.8744 | 0.06334 | -0.0368 | -13.8049
-9 | -0.8915 | 0.05879 | -0.0297 | -15.1641
-8.5 | -0.8988 | 0.05473 | -0.023 | -16.4224
-8 | -0.9037 | 0.05045 | -0.0164 | -17.9128
-7.5 | -0.8863 | 0.04648 | -0.0119 | -19.0684
-7 | -0.8595 | 0.04312 | -0.0081 | -19.9327
-6.5 | -0.8287 | 0.04029 | -0.0044 | -20.5684
-6 | -0.8026 | 0.03744 | -0.0001 | -21.437
-5.5 | -0.7949 | 0.03386 | 0.0068 | -23.4761
-5 | -0.7571 | 0.03764 | 0.0156 | -20.1142
-4.5 | -0.6939 | 0.04339 | 0.0225 | -15.9922
-4 | -0.6074 | 0.04995 | 0.0275 | -12.1602
-3.5 | -0.5474 | 0.05123 | 0.028 | -10.6851
-3 | -0.4747 | 0.0526 | 0.0261 | -9.0247
-2.5 | -0.4227 | 0.05265 | 0.0247 | -8.0285
-2 | -0.3561 | 0.05313 | 0.0205 | -6.7024
-1.5 | -0.3269 | 0.05276 | 0.0214 | -6.196
-1 | -0.2703 | 0.05317 | 0.0174 | -5.0837
-0.5 | -0.1854 | 0.05444 | 0.0078 | -3.4056
0 | -0.1203 | 0.05548 | 0.001 | -2.1683
0.5 | -0.0397 | 0.05712 | -0.0088 | -0.69503
1 | 0.0294 | 0.05885 | -0.018 | 0.49958
1.5 | 0.1361 | 0.06137 | -0.0337 | 2.2177
3 | -0.0813 | 0.05611 | 0.0091 | -1.4489
3.5 | -0.0348 | 0.05857 | 0.0052 | -0.59416
4 | 0.0088 | 0.06143 | 0.0024 | 0.14325
4.5 | 0.0639 | 0.06537 | -0.002 | 0.97751
5 | 0.1042 | 0.06875 | -0.0038 | 1.5156
5.5 | 0.1493 | 0.07232 | -0.0061 | 2.0644
6 | 0.1985 | 0.07724 | -0.0092 | 2.5699
6.5 | 0.227 | 0.07999 | -0.0089 | 2.8379
7 | 0.2711 | 0.08507 | -0.0112 | 3.1868
7.5 | 0.313 | 0.08934 | -0.0126 | 3.5035
8.5 | 0.4412 | 0.09145 | -0.0105 | 4.8245
9 | 0.4828 | 0.09354 | -0.0094 | 5.1614
9.5 | 0.552 | 0.09439 | -0.0086 | 5.8481
10 | 0.5793 | 0.09715 | -0.007 | 5.9629
10.5 | 0.617 | 0.09929 | -0.0054 | 6.2141
11 | 0.6199 | 0.10489 | -0.0048 | 5.91
11.5 | 0.6277 | 0.11084 | -0.0047 | 5.6631
12 | 0.6301 | 0.11796 | -0.0055 | 5.3416
12.5 | 0.632 | 0.12569 | -0.0069 | 5.0282
13 | 0.6361 | 0.13366 | -0.0088 | 4.7591
13.5 | 0.6275 | 0.14323 | -0.0121 | 4.3811
14 | 0.625 | 0.15438 | -0.0167 | 4.0485

## 7. Re 50k Mach 0.50 (1)
BIGFOIL.COM POLAR EXPORT
GA 35A219
GA 35A219 |  |  |  | Cl Max: | 1.384 | at alpha= | 10 | deg
JavaFoil+Calcfoil stall+Eppler ext transition |  |  |  | L/D Max: | 28.117 | at alpha= | 7 | deg
Re: | 50000 |  |  | Cd Min: | 0.02336 | at alpha= | -0.5 | deg
Mach: | 0.5 |  |  | Cl=0 at alpha= | -1.6643 | deg
|  |  |  | @ Cl=0.1, Cd= | 0.023507
|  |  |  | @ Cl=0.4, Cd= | 0.026455
|  |  |  | @ Cl=0.6, Cd= | 0.028778
alpha (deg) | Cl | Cd | Cm | Cl/Cd
-20 | -1.056 | 0.46038 | 0.005 | -2.295
-19.5 | -1.029 | 0.45279 | 0.004 | -2.272
-19 | -1.001 | 0.4331 | 0.003 | -2.311
-18.5 | -0.973 | 0.44741 | 0.003 | -2.175
-18 | -0.945 | 0.42891 | 0.002 | -2.204
-17.5 | -0.917 | 0.39554 | 0.002 | -2.319
-17 | -0.885 | 0.36921 | 0.001 | -2.397
-16.5 | -0.857 | 0.34437 | 0 | -2.488
-16 | -0.829 | 0.34479 | 0 | -2.403
-15.5 | -0.8 | 0.33567 | -0.001 | -2.385
-15 | -0.772 | 0.33012 | -0.001 | -2.339
-14.5 | -0.744 | 0.33065 | -0.002 | -2.25
-14 | -0.716 | 0.31311 | -0.002 | -2.286
-13.5 | -0.685 | 0.27981 | -0.003 | -2.45
-13 | -0.657 | 0.27636 | -0.003 | -2.376
-12.5 | -0.628 | 0.27106 | -0.004 | -2.317
-12 | -0.6 | 0.23883 | -0.004 | -2.51
-11.5 | -0.571 | 0.22867 | -0.005 | -2.497
-11 | -0.542 | 0.20706 | -0.005 | -2.616
-10.5 | -0.513 | 0.19152 | -0.005 | -2.679
-10 | -0.484 | 0.21348 | -0.006 | -2.269
-9.5 | -0.455 | 0.17884 | -0.006 | -2.546
-9 | -0.594 | 0.11139 | -0.006 | -5.33
-8.5 | -0.657 | 0.08365 | -0.007 | -7.853
-8 | -0.652 | 0.07494 | -0.007 | -8.703
-7.5 | -0.624 | 0.06736 | -0.008 | -9.264
-7 | -0.586 | 0.06126 | -0.009 | -9.562
-6.5 | -0.542 | 0.0572 | -0.01 | -9.471
-6 | -0.581 | 0.03095 | -0.022 | -18.784
-5.5 | -0.523 | 0.02948 | -0.024 | -17.75
-5 | -0.445 | 0.0294 | -0.024 | -15.128
-4.5 | -0.381 | 0.0283 | -0.025 | -13.459
-4 | -0.316 | 0.02723 | -0.026 | -11.62
-3.5 | -0.25 | 0.02637 | -0.027 | -9.497
-3 | -0.183 | 0.02567 | -0.028 | -7.131
-2.5 | -0.115 | 0.02495 | -0.03 | -4.623
-2 | -0.047 | 0.02437 | -0.031 | -1.915
-1.5 | 0.023 | 0.0239 | -0.032 | 0.969
-1 | 0.094 | 0.02352 | -0.034 | 3.997
-0.5 | 0.166 | 0.02336 | -0.035 | 7.096
0 | 0.228 | 0.02581 | -0.036 | 8.829
0.5 | 0.296 | 0.02579 | -0.038 | 11.479
1 | 0.364 | 0.02617 | -0.039 | 13.907
1.5 | 0.431 | 0.0267 | -0.04 | 16.163
2 | 0.499 | 0.02774 | -0.041 | 17.982
2.5 | 0.566 | 0.02838 | -0.042 | 19.955
3 | 0.63 | 0.02913 | -0.044 | 21.63
3.5 | 0.696 | 0.03009 | -0.045 | 23.131
4 | 0.761 | 0.03117 | -0.046 | 24.409
4.5 | 0.825 | 0.03242 | -0.047 | 25.444
5 | 0.889 | 0.03372 | -0.048 | 26.372
5.5 | 0.952 | 0.0353 | -0.049 | 26.977
6 | 1.014 | 0.037 | -0.05 | 27.418
6.5 | 1.075 | 0.03851 | -0.051 | 27.913
7 | 1.16 | 0.04124 | -0.054 | 28.117
7.5 | 1.216 | 0.04428 | -0.055 | 27.458
8 | 1.268 | 0.04763 | -0.055 | 26.628
8.5 | 1.313 | 0.05114 | -0.056 | 25.681
9 | 1.35 | 0.05471 | -0.057 | 24.671
9.5 | 1.373 | 0.06012 | -0.057 | 22.833
10 | 1.384 | 0.06691 | -0.058 | 20.684
10.5 | 1.256 | 0.09621 | -0.045 | 13.053
11 | 1.172 | 0.11159 | -0.031 | 10.502
11.5 | 0.878 | 0.15378 | -0.023 | 5.706
12 | 0.791 | 0.20261 | -0.026 | 3.903
12.5 | 0.82 | 0.23152 | -0.029 | 3.541
13 | 0.849 | 0.27297 | -0.032 | 3.111
13.5 | 0.878 | 0.29815 | -0.033 | 2.943
14 | 0.908 | 0.34528 | -0.037 | 2.631
14.5 | 0.937 | 0.33875 | -0.038 | 2.765
15 | 0.965 | 0.34924 | -0.039 | 2.763

## 8. Re 50k Mach 0.50 (2)
BIGFOIL.COM POLAR EXPORT
GA 35A219
GA 35A219 |  |  |  | Cl Max: | -0.0888 | at alpha= | 1 | deg
XFOIL ncrit=9 |  |  |  | L/D Max: | -1.3683 | at alpha= | 1 | deg
Re: | 50000 |  |  | Cd Min: | 0.26199 | at alpha= | -20 | deg
Mach: | 0.5 |  |  | Cl=0 at alpha= | -99 | deg
|  |  |  | @ Cl=0.1, Cd= | 0.0649
|  |  |  | @ Cl=0.4, Cd= | 0.0649
|  |  |  | @ Cl=0.6, Cd= | 0.0649
alpha (deg) | Cl | Cd | Cm | Cl/Cd
-20 | -0.6125 | 0.26199 | 0.0155 | -2.3379
-19.5 | -0.578 | 0.24926 | 0.0127 | -2.3189
-19 | -0.5704 | 0.24871 | 0.006 | -2.2934
-18.5 | -0.532 | 0.23459 | 0.0036 | -2.2678
-18 | -0.5287 | 0.23513 | -0.0029 | -2.2485
-17.5 | -0.4866 | 0.22019 | -0.005 | -2.2099
-17 | -0.4737 | 0.21561 | -0.0101 | -2.197
-16.5 | -0.4464 | 0.20744 | -0.0134 | -2.1519
-16 | -0.4225 | 0.19919 | -0.017 | -2.1211
-15.5 | -0.4155 | 0.19624 | -0.0214 | -2.1173
-15 | -0.3783 | 0.18511 | -0.0238 | -2.0436
-14.5 | -0.3593 | 0.17812 | -0.0271 | -2.0172
-14 | -0.3586 | 0.17517 | -0.0307 | -2.0472
-13.5 | -0.3193 | 0.16426 | -0.0329 | -1.9439
-13 | -0.3057 | 0.15761 | -0.0358 | -1.9396
-12.5 | -0.2872 | 0.15044 | -0.0383 | -1.9091
-12 | -0.3234 | 0.13575 | -0.0509 | -2.3823
-11 | -0.3504 | 0.11848 | -0.0565 | -2.9575
-10.5 | -0.3802 | 0.1138 | -0.0529 | -3.3409
-10 | -0.4206 | 0.10876 | -0.0494 | -3.8672
-9.5 | -0.4659 | 0.10177 | -0.0478 | -4.578
-9 | -0.5204 | 0.0927 | -0.0479 | -5.6138
-8.5 | -0.5891 | 0.08279 | -0.0483 | -7.1156
-8 | -0.6653 | 0.074 | -0.0467 | -8.9905
-7.5 | -0.7391 | 0.06738 | -0.0412 | -10.9691
-7 | -0.8026 | 0.06246 | -0.0322 | -12.8498
-6.5 | -0.8261 | 0.05602 | -0.0284 | -14.7465
-6 | -0.7999 | 0.05088 | -0.0265 | -15.7213
-5.5 | -0.7611 | 0.04693 | -0.0241 | -16.2178
-5 | -0.7449 | 0.04364 | -0.0178 | -17.0692
-4.5 | -0.7206 | 0.04524 | -0.0058 | -15.9284
-4 | -0.5436 | 0.06109 | 0.0044 | -8.8983
-3.5 | -0.4531 | 0.06364 | 0.005 | -7.1197
-3 | -0.4161 | 0.06342 | 0.0083 | -6.561
-2.5 | -0.3411 | 0.06354 | 0.0046 | -5.3683
-2 | -0.3768 | 0.06166 | 0.0166 | -6.1109
-1.5 | -0.2931 | 0.06231 | 0.0106 | -4.7039
-1 | -0.2677 | 0.06201 | 0.0127 | -4.317
-0.5 | -0.2579 | 0.06146 | 0.017 | -4.1962
0 | -0.227 | 0.06162 | 0.0174 | -3.6839
0.5 | -0.1391 | 0.06353 | 0.0077 | -2.1895
1 | -0.0888 | 0.0649 | 0.0033 | -1.3683

## 9. Re 100k Mach 0.00 (1)
BIGFOIL.COM POLAR EXPORT
GA 35A219
GA 35A219 |  |  |  | Cl Max: | 1.615 | at alpha= | 15 | deg
JavaFoil+Calcfoil stall+Eppler ext transition |  |  |  | L/D Max: | 44.026 | at alpha= | 7.5 | deg
Re: | 100000 |  |  | Cd Min: | 0.01556 | at alpha= | -1.5 | deg
Mach: | 0 |  |  | Cl=0 at alpha= | -1.6667 | deg
|  |  |  | @ Cl=0.1, Cd= | 0.015815
|  |  |  | @ Cl=0.4, Cd= | 0.017118
|  |  |  | @ Cl=0.6, Cd= | 0.018453
alpha (deg) | Cl | Cd | Cm | Cl/Cd
-20 | -0.949 | 0.23064 | 0.003 | -4.113
-19.5 | -0.962 | 0.22389 | 0.002 | -4.296
-19 | -0.973 | 0.2089 | 0.002 | -4.66
-18.5 | -0.984 | 0.20012 | 0.002 | -4.916
-18 | -0.992 | 0.18474 | 0.001 | -5.37
-17.5 | -0.999 | 0.17808 | 0.001 | -5.607
-17 | -1.003 | 0.16769 | 0.001 | -5.98
-16.5 | -1.005 | 0.15882 | 0 | -6.327
-16 | -1.004 | 0.1493 | 0 | -6.727
-15.5 | -1.001 | 0.14194 | -0.001 | -7.054
-15 | -0.995 | 0.13371 | -0.001 | -7.443
-14.5 | -0.987 | 0.12721 | -0.001 | -7.755
-14 | -0.975 | 0.11919 | -0.002 | -8.178
-13.5 | -0.96 | 0.11036 | -0.002 | -8.702
-13 | -0.943 | 0.10516 | -0.002 | -8.964
-12.5 | -0.922 | 0.09832 | -0.003 | -9.377
-12 | -0.899 | 0.09329 | -0.003 | -9.632
-11.5 | -0.872 | 0.08705 | -0.004 | -10.016
-11 | -0.843 | 0.08068 | -0.004 | -10.449
-10.5 | -0.811 | 0.07726 | -0.005 | -10.5
-10 | -0.777 | 0.07149 | -0.005 | -10.872
-9.5 | -0.741 | 0.06683 | -0.006 | -11.082
-9 | -0.703 | 0.06259 | -0.007 | -11.237
-8.5 | -0.667 | 0.05753 | -0.009 | -11.59
-8 | -0.742 | 0.02342 | -0.016 | -31.684
-7.5 | -0.692 | 0.02276 | -0.017 | -30.423
-7 | -0.64 | 0.02179 | -0.019 | -29.377
-6.5 | -0.586 | 0.02085 | -0.02 | -28.102
-6 | -0.531 | 0.02007 | -0.021 | -26.446
-5.5 | -0.469 | 0.01797 | -0.022 | -26.083
-5 | -0.411 | 0.01753 | -0.023 | -23.43
-4.5 | -0.354 | 0.01668 | -0.025 | -21.219
-4 | -0.292 | 0.01681 | -0.026 | -17.377
-3.5 | -0.23 | 0.01662 | -0.027 | -13.839
-3 | -0.168 | 0.01575 | -0.028 | -10.645
-2.5 | -0.105 | 0.01563 | -0.029 | -6.714
-2 | -0.042 | 0.01557 | -0.03 | -2.71
-1.5 | 0.021 | 0.01556 | -0.031 | 1.336
-1 | 0.084 | 0.0158 | -0.032 | 5.304
-0.5 | 0.147 | 0.01586 | -0.033 | 9.253
0 | 0.206 | 0.01631 | -0.034 | 12.611
0.5 | 0.267 | 0.01654 | -0.035 | 16.113
1 | 0.328 | 0.01676 | -0.036 | 19.541
1.5 | 0.388 | 0.01703 | -0.037 | 22.801
2 | 0.448 | 0.01747 | -0.038 | 25.669
2.5 | 0.508 | 0.0178 | -0.039 | 28.536
3 | 0.565 | 0.01819 | -0.039 | 31.084
3.5 | 0.625 | 0.01864 | -0.04 | 33.514
4 | 0.683 | 0.01914 | -0.041 | 35.695
4.5 | 0.741 | 0.01974 | -0.042 | 37.528
5 | 0.798 | 0.02023 | -0.043 | 39.455
5.5 | 0.855 | 0.02082 | -0.044 | 41.064
6 | 0.913 | 0.02153 | -0.045 | 42.379
6.5 | 0.969 | 0.0226 | -0.046 | 42.905
7 | 1.025 | 0.02351 | -0.047 | 43.593
7.5 | 1.08 | 0.02452 | -0.048 | 44.026
8 | 1.145 | 0.02848 | -0.05 | 40.201
8.5 | 1.196 | 0.03008 | -0.05 | 39.752
9 | 1.246 | 0.03163 | -0.051 | 39.381
9.5 | 1.293 | 0.03333 | -0.052 | 38.809
10 | 1.339 | 0.03439 | -0.053 | 38.925
10.5 | 1.381 | 0.03647 | -0.054 | 37.867
11 | 1.421 | 0.03876 | -0.055 | 36.673
11.5 | 1.459 | 0.04182 | -0.055 | 34.887
12 | 1.493 | 0.04533 | -0.056 | 32.938
12.5 | 1.524 | 0.0481 | -0.057 | 31.69
13 | 1.552 | 0.05141 | -0.057 | 30.189
13.5 | 1.576 | 0.0552 | -0.058 | 28.549
14 | 1.596 | 0.05944 | -0.058 | 26.856
14.5 | 1.611 | 0.0642 | -0.059 | 25.095
15 | 1.615 | 0.07081 | -0.059 | 22.804
15.5 | 1.599 | 0.08336 | -0.057 | 19.179
16 | 1.51 | 0.12255 | -0.047 | 12.322
16.5 | 1.489 | 0.14119 | -0.041 | 10.543
17 | 1.488 | 0.15161 | -0.039 | 9.814
17.5 | 1.48 | 0.16352 | -0.033 | 9.051
18 | 1.48 | 0.17144 | -0.033 | 8.633
18.5 | 1.476 | 0.18048 | -0.032 | 8.178
19 | 1.471 | 0.19069 | -0.032 | 7.713
19.5 | 1.462 | 0.19976 | -0.03 | 7.321
20 | 1.452 | 0.21003 | -0.03 | 6.915

## 10. Re 100k Mach 0.00 (2)
BIGFOIL.COM POLAR EXPORT
GA 35A219
GA 35A219 |  |  |  | Cl Max: | 0.685 | at alpha= | 4.5 | deg
XFOIL ncrit=9 |  |  |  | L/D Max: | 17.8153 | at alpha= | 4.5 | deg
Re: | 100000 |  |  | Cd Min: | 0.17478 | at alpha= | -16 | deg
Mach: | 0 |  |  | Cl=0 at alpha= | -0.51623 | deg
|  |  |  | @ Cl=0.1, Cd= | 0.033648
|  |  |  | @ Cl=0.4, Cd= | 0.038807
|  |  |  | @ Cl=0.6, Cd= | 0.040088
alpha (deg) | Cl | Cd | Cm | Cl/Cd
-16 | -0.4582 | 0.17478 | -0.0168 | -2.6216
-15.5 | -0.4742 | 0.16983 | -0.0237 | -2.7922
-15 | -0.4352 | 0.16134 | -0.023 | -2.6974
-14.5 | -0.4712 | 0.15479 | -0.0318 | -3.0441
-14 | -0.4154 | 0.14749 | -0.0286 | -2.8165
-13.5 | -0.6989 | 0.0802 | -0.0711 | -8.7145
-13 | -0.7357 | 0.07016 | -0.0735 | -10.486
-12.5 | -0.7837 | 0.06173 | -0.0728 | -12.6956
-12 | -0.824 | 0.05567 | -0.0678 | -14.8015
-11.5 | -0.8748 | 0.05294 | -0.0559 | -16.5244
-11 | -0.936 | 0.0521 | -0.041 | -17.9655
-10.5 | -0.9314 | 0.04788 | -0.0376 | -19.4528
-10 | -0.8847 | 0.04278 | -0.0402 | -20.6802
-9.5 | -0.8059 | 0.03801 | -0.0463 | -21.2023
-9 | -0.7336 | 0.03459 | -0.0508 | -21.2084
-8.5 | -0.6549 | 0.03155 | -0.0561 | -20.7575
-8 | -0.5834 | 0.0286 | -0.0608 | -20.3986
-7.5 | -0.5557 | 0.02605 | -0.0583 | -21.3321
-7 | -0.5641 | 0.02317 | -0.0497 | -24.3461
-6.5 | -0.542 | 0.02344 | -0.0436 | -23.1229
-6 | -0.5051 | 0.0243 | -0.0397 | -20.786
-5.5 | -0.4412 | 0.02504 | -0.0398 | -17.6198
-5 | -0.402 | 0.02637 | -0.0357 | -15.2446
-4.5 | -0.3484 | 0.02776 | -0.0335 | -12.5504
-4 | -0.2936 | 0.02808 | -0.0327 | -10.4558
-3.5 | -0.2631 | 0.02865 | -0.0287 | -9.1832
-3 | -0.1999 | 0.02859 | -0.0293 | -6.992
-2.5 | -0.1746 | 0.02933 | -0.0249 | -5.9529
-2 | -0.1271 | 0.0297 | -0.0237 | -4.2795
-1.5 | -0.0849 | 0.02999 | -0.0218 | -2.8309
-1 | -0.0626 | 0.03089 | -0.0177 | -2.0265
-0.5 | 0.0021 | 0.03073 | -0.0186 | 0.068337
0 | 0.0133 | 0.03211 | -0.0134 | 0.4142
0.5 | 0.0709 | 0.03237 | -0.0134 | 2.1903
1 | 0.0928 | 0.03353 | -0.0094 | 2.7677
2 | 0.205 | 0.03537 | -0.0107 | 5.7959
3 | 0.3577 | 0.03809 | -0.0219 | 9.3909
4 | 0.5418 | 0.04121 | -0.0417 | 13.1473
4.5 | 0.685 | 0.03845 | -0.0537 | 17.8153

## 11. Re 100k Mach 0.10 (1)
BIGFOIL.COM POLAR EXPORT
GA 35A219
GA 35A219 |  |  |  | Cl Max: | 1.606 | at alpha= | 15 | deg
JavaFoil+Calcfoil stall+Eppler ext transition |  |  |  | L/D Max: | 43.847 | at alpha= | 7.5 | deg
Re: | 100000 |  |  | Cd Min: | 0.01559 | at alpha= | -1.5 | deg
Mach: | 0.1 |  |  | Cl=0 at alpha= | -1.6667 | deg
|  |  |  | @ Cl=0.1, Cd= | 0.015883
|  |  |  | @ Cl=0.4, Cd= | 0.017173
|  |  |  | @ Cl=0.6, Cd= | 0.018533
alpha (deg) | Cl | Cd | Cm | Cl/Cd
-20 | -0.903 | 0.2362 | 0.003 | -3.822
-19.5 | -0.919 | 0.22943 | 0.002 | -4.007
-19 | -0.935 | 0.21465 | 0.002 | -4.355
-18.5 | -0.948 | 0.20419 | 0.002 | -4.645
-18 | -0.96 | 0.18745 | 0.001 | -5.123
-17.5 | -0.97 | 0.17942 | 0.001 | -5.407
-17 | -0.978 | 0.17252 | 0.001 | -5.667
-16.5 | -0.983 | 0.15993 | 0 | -6.146
-16 | -0.985 | 0.15035 | 0 | -6.554
-15.5 | -0.985 | 0.14248 | 0 | -6.914
-15 | -0.982 | 0.13516 | -0.001 | -7.265
-14.5 | -0.976 | 0.12759 | -0.001 | -7.646
-14 | -0.966 | 0.11939 | -0.002 | -8.092
-13.5 | -0.954 | 0.11276 | -0.002 | -8.457
-13 | -0.938 | 0.10526 | -0.002 | -8.908
-12.5 | -0.919 | 0.09967 | -0.003 | -9.216
-12 | -0.896 | 0.09362 | -0.003 | -9.575
-11.5 | -0.871 | 0.08832 | -0.004 | -9.863
-11 | -0.843 | 0.08184 | -0.004 | -10.302
-10.5 | -0.812 | 0.07739 | -0.005 | -10.495
-10 | -0.779 | 0.07173 | -0.005 | -10.854
-9.5 | -0.742 | 0.06705 | -0.006 | -11.072
-9 | -0.705 | 0.0629 | -0.007 | -11.212
-8.5 | -0.665 | 0.05886 | -0.008 | -11.306
-8 | -0.744 | 0.0236 | -0.016 | -31.528
-7.5 | -0.695 | 0.02295 | -0.018 | -30.261
-7 | -0.642 | 0.02193 | -0.019 | -29.299
-6.5 | -0.588 | 0.02103 | -0.02 | -27.964
-6 | -0.532 | 0.02025 | -0.021 | -26.281
-5.5 | -0.471 | 0.0181 | -0.022 | -25.999
-5 | -0.412 | 0.01763 | -0.023 | -23.388
-4.5 | -0.356 | 0.01673 | -0.025 | -21.253
-4 | -0.294 | 0.01686 | -0.026 | -17.41
-3.5 | -0.231 | 0.01666 | -0.027 | -13.875
-3 | -0.168 | 0.0158 | -0.028 | -10.659
-2.5 | -0.105 | 0.01608 | -0.029 | -6.56
-2 | -0.042 | 0.01564 | -0.03 | -2.711
-1.5 | 0.021 | 0.01559 | -0.031 | 1.34
-1 | 0.084 | 0.01588 | -0.032 | 5.302
-0.5 | 0.148 | 0.01589 | -0.033 | 9.286
0 | 0.206 | 0.01643 | -0.034 | 12.566
0.5 | 0.268 | 0.01659 | -0.035 | 16.134
1 | 0.329 | 0.01682 | -0.036 | 19.567
1.5 | 0.39 | 0.01708 | -0.037 | 22.827
2 | 0.45 | 0.01764 | -0.038 | 25.513
2.5 | 0.51 | 0.01788 | -0.039 | 28.541
3 | 0.568 | 0.0183 | -0.04 | 31.019
3.5 | 0.627 | 0.01873 | -0.041 | 33.495
4 | 0.686 | 0.01924 | -0.042 | 35.647
4.5 | 0.744 | 0.01986 | -0.043 | 37.468
5 | 0.802 | 0.02052 | -0.043 | 39.067
5.5 | 0.859 | 0.02095 | -0.044 | 40.997
6 | 0.916 | 0.02173 | -0.045 | 42.182
6.5 | 0.974 | 0.0228 | -0.046 | 42.7
7 | 1.029 | 0.0237 | -0.047 | 43.445
7.5 | 1.084 | 0.02472 | -0.048 | 43.847
8 | 1.15 | 0.02883 | -0.05 | 39.879
8.5 | 1.201 | 0.03035 | -0.051 | 39.56
9 | 1.25 | 0.03197 | -0.052 | 39.109
9.5 | 1.298 | 0.0337 | -0.052 | 38.523
10 | 1.343 | 0.03485 | -0.053 | 38.539
10.5 | 1.385 | 0.03692 | -0.054 | 37.521
11 | 1.425 | 0.03926 | -0.055 | 36.297
11.5 | 1.462 | 0.04245 | -0.055 | 34.446
12 | 1.495 | 0.04599 | -0.056 | 32.515
12.5 | 1.526 | 0.04896 | -0.057 | 31.167
13 | 1.552 | 0.05239 | -0.057 | 29.631
13.5 | 1.575 | 0.05628 | -0.058 | 27.98
14 | 1.593 | 0.06065 | -0.059 | 26.266
14.5 | 1.605 | 0.06581 | -0.059 | 24.387
15 | 1.606 | 0.07312 | -0.059 | 21.965
15.5 | 1.551 | 0.09719 | -0.054 | 15.963
16 | 1.482 | 0.13151 | -0.043 | 11.268
16.5 | 1.479 | 0.14291 | -0.042 | 10.352
17 | 1.469 | 0.15548 | -0.036 | 9.448
17.5 | 1.465 | 0.16582 | -0.034 | 8.836
18 | 1.461 | 0.17388 | -0.033 | 8.401
18.5 | 1.455 | 0.18312 | -0.033 | 7.948
19 | 1.445 | 0.1933 | -0.031 | 7.475
19.5 | 1.434 | 0.20435 | -0.03 | 7.015
20 | 1.421 | 0.21431 | -0.031 | 6.63

## 12. Re 100k Mach 0.10 (2)
BIGFOIL.COM POLAR EXPORT
GA 35A219
GA 35A219 |  |  |  | Cl Max: | 0.6316 | at alpha= | 5 | deg
XFOIL ncrit=9 |  |  |  | L/D Max: | 15.092 | at alpha= | 5 | deg
Re: | 100000 |  |  | Cd Min: | 0.17063 | at alpha= | -15.5 | deg
Mach: | 0.1 |  |  | Cl=0 at alpha= | -0.52975 | deg
|  |  |  | @ Cl=0.1, Cd= | 0.033692
|  |  |  | @ Cl=0.4, Cd= | 0.038083
|  |  |  | @ Cl=0.6, Cd= | 0.042792
alpha (deg) | Cl | Cd | Cm | Cl/Cd
-15.5 | -0.4752 | 0.17063 | -0.0241 | -2.785
-15 | -0.4325 | 0.16193 | -0.0231 | -2.6709
-14.5 | -0.4677 | 0.15557 | -0.0318 | -3.0064
-13.5 | -0.6786 | 0.08275 | -0.0706 | -8.2006
-13 | -0.7123 | 0.07235 | -0.0737 | -9.8452
-12.5 | -0.7609 | 0.06331 | -0.0743 | -12.0186
-12 | -0.8027 | 0.05668 | -0.0706 | -14.162
-11.5 | -0.8502 | 0.05328 | -0.0605 | -15.9572
-11 | -0.9181 | 0.05297 | -0.0446 | -17.3325
-10.5 | -0.9242 | 0.04897 | -0.0398 | -18.8728
-10 | -0.8815 | 0.04357 | -0.0421 | -20.2318
-9.5 | -0.8043 | 0.03858 | -0.048 | -20.8476
-9 | -0.7324 | 0.03501 | -0.0524 | -20.9197
-8.5 | -0.6533 | 0.03188 | -0.0577 | -20.4925
-8 | -0.5793 | 0.02885 | -0.0627 | -20.0797
-7.5 | -0.55 | 0.02636 | -0.0603 | -20.8649
-7 | -0.5584 | 0.02342 | -0.0518 | -23.8429
-6.5 | -0.5417 | 0.02347 | -0.0449 | -23.0805
-6 | -0.508 | 0.02431 | -0.0404 | -20.8968
-5.5 | -0.4453 | 0.02528 | -0.0399 | -17.6147
-5 | -0.4 | 0.02654 | -0.0366 | -15.0716
-4.5 | -0.353 | 0.0279 | -0.0334 | -12.6523
-4 | -0.2909 | 0.02829 | -0.0334 | -10.2828
-3.5 | -0.2608 | 0.02893 | -0.0292 | -9.0149
-3 | -0.1949 | 0.02887 | -0.0301 | -6.751
-2.5 | -0.1717 | 0.02957 | -0.0254 | -5.8066
-2 | -0.1369 | 0.03012 | -0.0226 | -4.5452
-1.5 | -0.0832 | 0.03013 | -0.0221 | -2.7614
-1 | -0.0648 | 0.03109 | -0.0175 | -2.0843
-0.5 | 0.0041 | 0.03083 | -0.019 | 0.13299
0 | 0.0139 | 0.03224 | -0.0135 | 0.43114
1 | 0.0974 | 0.03365 | -0.0099 | 2.8945
2 | 0.2056 | 0.03541 | -0.0105 | 5.8063
2.5 | 0.2323 | 0.03795 | -0.0097 | 6.1212
3 | 0.3773 | 0.0374 | -0.0234 | 10.0882
3.5 | 0.4501 | 0.03959 | -0.0308 | 11.369
4.5 | 0.6013 | 0.04282 | -0.046 | 14.0425
5 | 0.6316 | 0.04185 | -0.0415 | 15.092

## 13. Re 100k Mach 0.25 (1)
BIGFOIL.COM POLAR EXPORT
GA 35A219
GA 35A219 |  |  |  | Cl Max: | 1.556 | at alpha= | 14 | deg
JavaFoil+Calcfoil stall+Eppler ext transition |  |  |  | L/D Max: | 42.761 | at alpha= | 7.5 | deg
Re: | 100000 |  |  | Cd Min: | 0.01591 | at alpha= | -2.5 | deg
Mach: | 0.25 |  |  | Cl=0 at alpha= | -1.6615 | deg
|  |  |  | @ Cl=0.1, Cd= | 0.016072
|  |  |  | @ Cl=0.4, Cd= | 0.017589
|  |  |  | @ Cl=0.6, Cd= | 0.018979
alpha (deg) | Cl | Cd | Cm | Cl/Cd
-18.5 | -0.628 | 0.26188 | 0.002 | -2.397
-18 | -0.674 | 0.23059 | 0.001 | -2.921
-17.5 | -0.716 | 0.22239 | 0.001 | -3.219
-17 | -0.754 | 0.20238 | 0.001 | -3.727
-16.5 | -0.789 | 0.18501 | 0 | -4.262
-16 | -0.818 | 0.1722 | 0 | -4.753
-15.5 | -0.844 | 0.15851 | -0.001 | -5.322
-15 | -0.864 | 0.14922 | -0.001 | -5.788
-14.5 | -0.879 | 0.14223 | -0.001 | -6.179
-14 | -0.888 | 0.13209 | -0.002 | -6.726
-13.5 | -0.893 | 0.12152 | -0.002 | -7.348
-13 | -0.892 | 0.11296 | -0.002 | -7.895
-12.5 | -0.886 | 0.10604 | -0.003 | -8.351
-12 | -0.874 | 0.09857 | -0.003 | -8.867
-11.5 | -0.858 | 0.09157 | -0.004 | -9.368
-11 | -0.837 | 0.08507 | -0.004 | -9.839
-10.5 | -0.812 | 0.07922 | -0.005 | -10.246
-10 | -0.783 | 0.07519 | -0.005 | -10.41
-9.5 | -0.75 | 0.06904 | -0.006 | -10.862
-9 | -0.714 | 0.06451 | -0.006 | -11.068
-8.5 | -0.676 | 0.06024 | -0.007 | -11.223
-8 | -0.635 | 0.05632 | -0.008 | -11.281
-7.5 | -0.706 | 0.02405 | -0.018 | -29.347
-7 | -0.654 | 0.02285 | -0.019 | -28.635
-6.5 | -0.6 | 0.0218 | -0.02 | -27.521
-6 | -0.543 | 0.02089 | -0.022 | -26.013
-5.5 | -0.481 | 0.01868 | -0.023 | -25.739
-5 | -0.422 | 0.01811 | -0.024 | -23.28
-4.5 | -0.361 | 0.01768 | -0.025 | -20.412
-4 | -0.302 | 0.01686 | -0.027 | -17.886
-3.5 | -0.237 | 0.01697 | -0.028 | -13.997
-3 | -0.173 | 0.01607 | -0.029 | -10.77
-2.5 | -0.108 | 0.01591 | -0.03 | -6.81
-2 | -0.044 | 0.01629 | -0.031 | -2.673
-1.5 | 0.021 | 0.01611 | -0.032 | 1.332
-1 | 0.087 | 0.01606 | -0.033 | 5.388
-0.5 | 0.152 | 0.01612 | -0.034 | 9.401
0 | 0.211 | 0.01681 | -0.035 | 12.557
0.5 | 0.274 | 0.01702 | -0.036 | 16.107
1 | 0.337 | 0.01726 | -0.037 | 19.522
1.5 | 0.399 | 0.01758 | -0.038 | 22.705
2 | 0.461 | 0.01814 | -0.039 | 25.398
2.5 | 0.522 | 0.01843 | -0.04 | 28.331
3 | 0.581 | 0.01883 | -0.041 | 30.872
3.5 | 0.642 | 0.01931 | -0.042 | 33.261
4 | 0.702 | 0.01993 | -0.043 | 35.231
4.5 | 0.762 | 0.02054 | -0.044 | 37.105
5 | 0.821 | 0.02126 | -0.045 | 38.612
5.5 | 0.88 | 0.02169 | -0.045 | 40.562
6 | 0.939 | 0.02256 | -0.047 | 41.604
6.5 | 0.997 | 0.02377 | -0.047 | 41.936
7 | 1.053 | 0.02482 | -0.048 | 42.438
7.5 | 1.109 | 0.02594 | -0.049 | 42.761
8 | 1.175 | 0.03039 | -0.051 | 38.654
8.5 | 1.226 | 0.03213 | -0.052 | 38.169
9 | 1.276 | 0.03401 | -0.053 | 37.51
9.5 | 1.323 | 0.0359 | -0.054 | 36.849
10 | 1.366 | 0.03722 | -0.054 | 36.71
10.5 | 1.406 | 0.03969 | -0.055 | 35.437
11 | 1.443 | 0.04246 | -0.056 | 33.978
11.5 | 1.475 | 0.04688 | -0.057 | 31.466
12 | 1.503 | 0.05024 | -0.057 | 29.918
12.5 | 1.526 | 0.05385 | -0.058 | 28.342
13 | 1.543 | 0.0583 | -0.058 | 26.472
13.5 | 1.554 | 0.06345 | -0.059 | 24.498
14 | 1.556 | 0.06981 | -0.059 | 22.292
14.5 | 1.526 | 0.08401 | -0.057 | 18.164
15 | 1.408 | 0.12876 | -0.041 | 10.936
15.5 | 1.399 | 0.13888 | -0.039 | 10.07
16 | 1.38 | 0.14949 | -0.032 | 9.231
16.5 | 1.366 | 0.15959 | -0.03 | 8.557
17 | 1.347 | 0.17152 | -0.03 | 7.853
17.5 | 1.323 | 0.18318 | -0.029 | 7.225
18 | 1.295 | 0.1949 | -0.029 | 6.646
18.5 | 1.262 | 0.20913 | -0.029 | 6.037
19 | 1.225 | 0.2186 | -0.029 | 5.603

## 14. Re 100k Mach 0.25 (2)
BIGFOIL.COM POLAR EXPORT
GA 35A219
GA 35A219 |  |  |  | Cl Max: | 0.6226 | at alpha= | 4.5 | deg
XFOIL ncrit=9 |  |  |  | L/D Max: | 14.3357 | at alpha= | 4.5 | deg
Re: | 100000 |  |  | Cd Min: | 0.17492 | at alpha= | -15.5 | deg
Mach: | 0.25 |  |  | Cl=0 at alpha= | -0.13333 | deg
|  |  |  | @ Cl=0.1, Cd= | 0.036018
|  |  |  | @ Cl=0.4, Cd= | 0.041426
|  |  |  | @ Cl=0.6, Cd= | 0.043053
alpha (deg) | Cl | Cd | Cm | Cl/Cd
-15.5 | -0.4761 | 0.17492 | -0.026 | -2.7218
-15 | -0.4198 | 0.16501 | -0.0236 | -2.5441
-14.5 | -0.4486 | 0.15932 | -0.0317 | -2.8157
-14 | -0.396 | 0.15121 | -0.0296 | -2.6189
-13 | -0.6209 | 0.08406 | -0.0722 | -7.3864
-12.5 | -0.6598 | 0.07304 | -0.0766 | -9.0334
-12 | -0.705 | 0.06388 | -0.0784 | -11.0363
-11.5 | -0.7486 | 0.05733 | -0.0759 | -13.0577
-11 | -0.8086 | 0.05557 | -0.0645 | -14.551
-10.5 | -0.8691 | 0.05467 | -0.0519 | -15.8972
-10 | -0.8542 | 0.04792 | -0.0533 | -17.8255
-9.5 | -0.7901 | 0.04193 | -0.0579 | -18.8433
-9 | -0.7227 | 0.03737 | -0.0618 | -19.339
-8.5 | -0.6417 | 0.03363 | -0.0667 | -19.0812
-8 | -0.5579 | 0.03028 | -0.0723 | -18.4247
-7.5 | -0.5198 | 0.02773 | -0.0709 | -18.745
-7 | -0.5217 | 0.02513 | -0.0633 | -20.76
-6.5 | -0.5314 | 0.02382 | -0.0528 | -22.309
-6 | -0.5079 | 0.02468 | -0.046 | -20.5794
-5.5 | -0.4717 | 0.02578 | -0.041 | -18.2971
-4.5 | -0.3606 | 0.02867 | -0.0358 | -12.5776
-4 | -0.3242 | 0.02923 | -0.032 | -11.0913
-3.5 | -0.2609 | 0.0297 | -0.0316 | -8.7845
-3 | -0.2339 | 0.03045 | -0.0268 | -7.6814
-2.5 | -0.1648 | 0.03035 | -0.0278 | -5.43
-2 | -0.1506 | 0.03113 | -0.0221 | -4.8378
-1.5 | -0.1232 | 0.03176 | -0.0183 | -3.8791
-1 | -0.0668 | 0.03176 | -0.0182 | -2.1033
-0.5 | -0.0561 | 0.033 | -0.0126 | -1.7
0 | 0.0204 | 0.03273 | -0.0147 | 0.62328
0.5 | 0.0214 | 0.03446 | -0.0079 | 0.62101
1.5 | 0.1107 | 0.03623 | -0.0047 | 3.0555
2 | 0.1217 | 0.03839 | -0.0003 | 3.1701
3 | 0.2888 | 0.04101 | -0.0121 | 7.0422
4 | 0.532 | 0.04192 | -0.0357 | 12.6908
4.5 | 0.6226 | 0.04343 | -0.0454 | 14.3357

## 15. Re 100k Mach 0.50 (1)
BIGFOIL.COM POLAR EXPORT
GA 35A219
GA 35A219 |  |  |  | Cl Max: | 1.403 | at alpha= | 10 | deg
JavaFoil+Calcfoil stall+Eppler ext transition |  |  |  | L/D Max: | 38.559 | at alpha= | 6.5 | deg
Re: | 100000 |  |  | Cd Min: | 0.01708 | at alpha= | -1 | deg
Mach: | 0.5 |  |  | Cl=0 at alpha= | -1.6644 | deg
|  |  |  | @ Cl=0.1, Cd= | 0.017084
|  |  |  | @ Cl=0.4, Cd= | 0.019385
|  |  |  | @ Cl=0.6, Cd= | 0.0211
alpha (deg) | Cl | Cd | Cm | Cl/Cd
-20 | -1.057 | 0.37108 | 0.005 | -2.847
-19.5 | -1.029 | 0.35872 | 0.004 | -2.868
-19 | -1.001 | 0.34462 | 0.003 | -2.905
-18.5 | -0.973 | 0.33857 | 0.003 | -2.875
-18 | -0.945 | 0.33484 | 0.002 | -2.824
-17.5 | -0.918 | 0.30724 | 0.002 | -2.987
-17 | -0.885 | 0.3088 | 0.001 | -2.867
-16.5 | -0.857 | 0.28126 | 0 | -3.047
-16 | -0.829 | 0.26695 | 0 | -3.104
-15.5 | -0.801 | 0.26077 | -0.001 | -3.07
-15 | -0.772 | 0.26108 | -0.001 | -2.958
-14.5 | -0.744 | 0.24957 | -0.002 | -2.981
-14 | -0.716 | 0.24857 | -0.002 | -2.879
-13.5 | -0.686 | 0.22561 | -0.003 | -3.039
-13 | -0.657 | 0.21575 | -0.003 | -3.044
-12.5 | -0.628 | 0.2141 | -0.004 | -2.934
-12 | -0.6 | 0.18951 | -0.004 | -3.164
-11.5 | -0.571 | 0.18172 | -0.005 | -3.143
-11 | -0.542 | 0.16394 | -0.005 | -3.305
-10.5 | -0.513 | 0.15331 | -0.005 | -3.347
-10 | -0.484 | 0.16669 | -0.006 | -2.906
-9.5 | -0.455 | 0.13933 | -0.006 | -3.268
-9 | -0.594 | 0.09514 | -0.006 | -6.24
-8.5 | -0.657 | 0.07334 | -0.007 | -8.958
-8 | -0.652 | 0.06432 | -0.007 | -10.14
-7.5 | -0.624 | 0.05835 | -0.008 | -10.698
-7 | -0.587 | 0.05387 | -0.01 | -10.891
-6.5 | -0.642 | 0.02608 | -0.022 | -24.628
-6 | -0.588 | 0.02448 | -0.024 | -23.995
-5.5 | -0.528 | 0.02302 | -0.025 | -22.942
-5 | -0.459 | 0.01943 | -0.026 | -23.65
-4.5 | -0.394 | 0.01859 | -0.027 | -21.207
-4 | -0.328 | 0.01945 | -0.029 | -16.859
-3.5 | -0.26 | 0.01876 | -0.03 | -13.849
-3 | -0.19 | 0.01831 | -0.031 | -10.378
-2.5 | -0.12 | 0.01798 | -0.032 | -6.66
-2 | -0.049 | 0.01722 | -0.034 | -2.827
-1.5 | 0.024 | 0.01715 | -0.035 | 1.399
-1 | 0.097 | 0.01708 | -0.036 | 5.66
-0.5 | 0.169 | 0.01717 | -0.037 | 9.866
0 | 0.233 | 0.01862 | -0.038 | 12.506
0.5 | 0.302 | 0.01893 | -0.039 | 15.965
1 | 0.371 | 0.0192 | -0.04 | 19.338
1.5 | 0.44 | 0.01964 | -0.041 | 22.414
2 | 0.509 | 0.02042 | -0.042 | 24.908
2.5 | 0.577 | 0.02093 | -0.044 | 27.581
3 | 0.642 | 0.02141 | -0.045 | 29.996
3.5 | 0.709 | 0.0221 | -0.046 | 32.092
4 | 0.775 | 0.02289 | -0.047 | 33.862
4.5 | 0.84 | 0.02382 | -0.048 | 35.285
5 | 0.906 | 0.02481 | -0.049 | 36.502
5.5 | 0.97 | 0.02595 | -0.05 | 37.368
6 | 1.033 | 0.02723 | -0.051 | 37.934
6.5 | 1.094 | 0.02838 | -0.052 | 38.559
7 | 1.167 | 0.03387 | -0.054 | 34.465
7.5 | 1.224 | 0.03647 | -0.055 | 33.566
8 | 1.277 | 0.03918 | -0.056 | 32.602
8.5 | 1.324 | 0.04198 | -0.057 | 31.534
9 | 1.363 | 0.04466 | -0.058 | 30.514
9.5 | 1.392 | 0.04842 | -0.059 | 28.756
10 | 1.403 | 0.0545 | -0.059 | 25.753
10.5 | 1.387 | 0.06094 | -0.06 | 22.762
11 | 1.307 | 0.07332 | -0.059 | 17.825
11.5 | 0.878 | 0.13034 | -0.023 | 6.733
12 | 0.791 | 0.16197 | -0.026 | 4.882
12.5 | 0.82 | 0.18365 | -0.029 | 4.464
13 | 0.849 | 0.21617 | -0.032 | 3.928
13.5 | 0.878 | 0.23354 | -0.033 | 3.758
14 | 0.909 | 0.26361 | -0.037 | 3.446
14.5 | 0.937 | 0.26764 | -0.038 | 3.5
15 | 0.965 | 0.2814 | -0.039 | 3.43

## 16. Re 100k Mach 0.50 (2)
BIGFOIL.COM POLAR EXPORT
GA 35A219
GA 35A219 |  |  |  | Cl Max: | 0.9286 | at alpha= | 11 | deg
XFOIL ncrit=9 |  |  |  | L/D Max: | 15.4879 | at alpha= | 10.5 | deg
Re: | 100000 |  |  | Cd Min: | 0.25143 | at alpha= | -20 | deg
Mach: | 0.5 |  |  | Cl=0 at alpha= | 1.7193 | deg
|  |  |  | @ Cl=0.1, Cd= | 0.046597
|  |  |  | @ Cl=0.4, Cd= | 0.05701
|  |  |  | @ Cl=0.6, Cd= | 0.064078
alpha (deg) | Cl | Cd | Cm | Cl/Cd
-20 | -0.6044 | 0.25143 | 0.0168 | -2.4038
-19.5 | -0.5835 | 0.24473 | 0.0113 | -2.3843
-19 | -0.5637 | 0.23716 | 0.0058 | -2.3769
-18.5 | -0.5357 | 0.22898 | 0.0024 | -2.3395
-18 | -0.5338 | 0.22631 | -0.0061 | -2.3587
-17.5 | -0.4936 | 0.21403 | -0.0073 | -2.3062
-17 | -0.4777 | 0.20803 | -0.0129 | -2.2963
-16.5 | -0.4517 | 0.19937 | -0.0162 | -2.2656
-16 | -0.4419 | 0.19416 | -0.022 | -2.276
-15.5 | -0.4132 | 0.18473 | -0.0248 | -2.2368
-15 | -0.3931 | 0.17782 | -0.0286 | -2.2107
-14.5 | -0.3801 | 0.17016 | -0.0331 | -2.2338
-14 | -0.3656 | 0.16387 | -0.0369 | -2.231
-13.5 | -0.3443 | 0.15529 | -0.04 | -2.2171
-13 | -0.3514 | 0.14126 | -0.049 | -2.4876
-12.5 | -0.3555 | 0.12756 | -0.056 | -2.7869
-12 | -0.3582 | 0.11689 | -0.0613 | -3.0644
-11.5 | -0.3721 | 0.10622 | -0.0661 | -3.5031
-11 | -0.4193 | 0.09974 | -0.0641 | -4.2039
-10.5 | -0.4686 | 0.08553 | -0.073 | -5.4788
-10 | -0.5143 | 0.06855 | -0.0887 | -7.5026
-9.5 | -0.5412 | 0.0563 | -0.0996 | -9.6128
-9 | -0.5507 | 0.04754 | -0.1052 | -11.5839
-8.5 | -0.5279 | 0.04169 | -0.1066 | -12.6625
-8 | -0.4798 | 0.03708 | -0.107 | -12.9396
-7.5 | -0.428 | 0.034 | -0.1053 | -12.5882
-7 | -0.4073 | 0.03159 | -0.1002 | -12.8933
-6.5 | -0.4233 | 0.02929 | -0.0911 | -14.452
-6 | -0.4663 | 0.02791 | -0.0762 | -16.7073
-5.5 | -0.4917 | 0.02808 | -0.0614 | -17.5107
-5 | -0.4725 | 0.02967 | -0.0512 | -15.9252
-4.5 | -0.4053 | 0.03156 | -0.0468 | -12.8422
-4 | -0.3808 | 0.0337 | -0.0378 | -11.2997
-3.5 | -0.3208 | 0.03551 | -0.0338 | -9.0341
-3 | -0.2759 | 0.03572 | -0.0299 | -7.724
-2.5 | -0.277 | 0.03634 | -0.0207 | -7.6225
-2 | -0.2462 | 0.037 | -0.0155 | -6.6541
-1.5 | -0.1989 | 0.03728 | -0.0128 | -5.3353
-1 | -0.1968 | 0.0382 | -0.0052 | -5.1518
-0.5 | -0.1141 | 0.03812 | -0.0074 | -2.9932
0 | -0.1154 | 0.0395 | -0.0003 | -2.9215
0.5 | -0.0919 | 0.04086 | 0.0037 | -2.2491
1 | -0.0231 | 0.04125 | 0.0034 | -0.56
1.5 | -0.0136 | 0.04317 | 0.0086 | -0.31503
2 | 0.0174 | 0.04478 | 0.0118 | 0.38857
2.5 | 0.0847 | 0.0455 | 0.0116 | 1.8615
3 | 0.1179 | 0.04788 | 0.0128 | 2.4624
3.5 | 0.1824 | 0.05046 | 0.0085 | 3.6147
4 | 0.2719 | 0.0533 | -0.0003 | 5.1013
4.5 | 0.3782 | 0.05618 | -0.0122 | 6.7319
5 | 0.4121 | 0.05747 | -0.0123 | 7.1707
5.5 | 0.4025 | 0.05801 | -0.0042 | 6.9385
6 | 0.4403 | 0.05922 | -0.0018 | 7.435
6.5 | 0.4938 | 0.05991 | -0.0003 | 8.2424
7 | 0.5092 | 0.06278 | 0.0024 | 8.1109
7.5 | 0.5716 | 0.0624 | 0.0044 | 9.1603
8 | 0.6024 | 0.06422 | 0.0069 | 9.3803
8.5 | 0.6718 | 0.06249 | 0.0098 | 10.7505
9 | 0.7032 | 0.06401 | 0.0126 | 10.9858
10 | 0.8572 | 0.05761 | 0.021 | 14.8794
10.5 | 0.9031 | 0.05831 | 0.0244 | 15.4879
11 | 0.9286 | 0.06148 | 0.0271 | 15.1041
11.5 | 0.9234 | 0.06816 | 0.0281 | 13.5475
12 | 0.8913 | 0.0783 | 0.0268 | 11.3831
12.5 | 0.865 | 0.0886 | 0.0248 | 9.763
13 | 0.7388 | 0.11594 | 0.0114 | 6.3723
13.5 | 0.7084 | 0.13053 | 0.0046 | 5.4271
14 | 0.7135 | 0.13934 | 0.0014 | 5.1206
14.5 | 0.7287 | 0.14652 | -0.001 | 4.9734
15 | 0.7078 | 0.16129 | -0.0095 | 4.3884
15.5 | 0.731 | 0.16777 | -0.0115 | 4.3572
16 | 0.7225 | 0.18085 | -0.0196 | 3.995

## 17. Re 250k Mach 0.00 (1)
BIGFOIL.COM POLAR EXPORT
GA 35A219
GA 35A219 |  |  |  | Cl Max: | 1.665 | at alpha= | 16.5 | deg
JavaFoil+Calcfoil stall+Eppler ext transition |  |  |  | L/D Max: | 68.565 | at alpha= | 7.5 | deg
Re: | 250000 |  |  | Cd Min: | 0.01121 | at alpha= | -1 | deg
Mach: | 0 |  |  | Cl=0 at alpha= | -1.6667 | deg
|  |  |  | @ Cl=0.1, Cd= | 0.011291
|  |  |  | @ Cl=0.4, Cd= | 0.011508
|  |  |  | @ Cl=0.6, Cd= | 0.011931
alpha (deg) | Cl | Cd | Cm | Cl/Cd
-20 | -0.949 | 0.20021 | 0.003 | -4.739
-19.5 | -0.962 | 0.18639 | 0.002 | -5.161
-19 | -0.974 | 0.18079 | 0.002 | -5.385
-18.5 | -0.984 | 0.1699 | 0.002 | -5.791
-18 | -0.992 | 0.16171 | 0.001 | -6.137
-17.5 | -0.999 | 0.15492 | 0.001 | -6.448
-17 | -1.003 | 0.14578 | 0.001 | -6.88
-16.5 | -1.005 | 0.13972 | 0 | -7.196
-16 | -1.005 | 0.13089 | 0 | -7.676
-15.5 | -1.002 | 0.12497 | -0.001 | -8.016
-15 | -0.995 | 0.11728 | -0.001 | -8.488
-14.5 | -0.987 | 0.1128 | -0.001 | -8.751
-14 | -0.975 | 0.10672 | -0.002 | -9.136
-13.5 | -0.961 | 0.09927 | -0.002 | -9.682
-13 | -0.943 | 0.0942 | -0.003 | -10.015
-12.5 | -0.923 | 0.08946 | -0.003 | -10.315
-12 | -0.9 | 0.0839 | -0.004 | -10.73
-11.5 | -0.874 | 0.07922 | -0.004 | -11.028
-11 | -0.846 | 0.07365 | -0.005 | -11.489
-10.5 | -0.814 | 0.06989 | -0.006 | -11.65
-10 | -0.924 | 0.02407 | -0.012 | -38.38
-9.5 | -0.886 | 0.02247 | -0.013 | -39.428
-9 | -0.844 | 0.02113 | -0.014 | -39.947
-8.5 | -0.799 | 0.01987 | -0.015 | -40.217
-8 | -0.751 | 0.01888 | -0.017 | -39.778
-7.5 | -0.7 | 0.01826 | -0.018 | -38.314
-7 | -0.651 | 0.01734 | -0.019 | -37.513
-6.5 | -0.594 | 0.0167 | -0.02 | -35.57
-6 | -0.535 | 0.01563 | -0.021 | -34.254
-5.5 | -0.476 | 0.01248 | -0.022 | -38.142
-5 | -0.415 | 0.01225 | -0.023 | -33.924
-4.5 | -0.354 | 0.01203 | -0.025 | -29.453
-4 | -0.292 | 0.01211 | -0.026 | -24.14
-3.5 | -0.23 | 0.01203 | -0.027 | -19.138
-3 | -0.168 | 0.01146 | -0.028 | -14.644
-2.5 | -0.105 | 0.01136 | -0.029 | -9.249
-2 | -0.042 | 0.01125 | -0.03 | -3.752
-1.5 | 0.021 | 0.01122 | -0.031 | 1.853
-1 | 0.084 | 0.01121 | -0.032 | 7.481
-0.5 | 0.147 | 0.01153 | -0.034 | 12.742
0 | 0.212 | 0.01129 | -0.035 | 18.748
0.5 | 0.275 | 0.01135 | -0.036 | 24.25
1 | 0.339 | 0.01145 | -0.037 | 29.588
1.5 | 0.402 | 0.01151 | -0.038 | 34.932
2 | 0.466 | 0.01174 | -0.039 | 39.68
2.5 | 0.529 | 0.01178 | -0.04 | 44.938
3 | 0.591 | 0.0119 | -0.041 | 49.621
3.5 | 0.654 | 0.01212 | -0.043 | 53.924
4 | 0.716 | 0.01282 | -0.044 | 55.87
4.5 | 0.778 | 0.01305 | -0.045 | 59.652
5 | 0.841 | 0.01324 | -0.046 | 63.467
5.5 | 0.884 | 0.01374 | -0.046 | 64.364
6 | 0.942 | 0.01424 | -0.047 | 66.171
6.5 | 1 | 0.01496 | -0.048 | 66.845
7 | 1.056 | 0.01554 | -0.049 | 67.926
7.5 | 1.111 | 0.01621 | -0.05 | 68.565
8 | 1.158 | 0.02211 | -0.05 | 52.36
8.5 | 1.208 | 0.02338 | -0.051 | 51.675
9 | 1.258 | 0.02471 | -0.052 | 50.904
9.5 | 1.306 | 0.0261 | -0.053 | 50.015
10 | 1.351 | 0.02709 | -0.054 | 49.85
10.5 | 1.394 | 0.02878 | -0.054 | 48.436
11 | 1.435 | 0.03056 | -0.055 | 46.954
11.5 | 1.473 | 0.03289 | -0.056 | 44.792
12 | 1.507 | 0.03613 | -0.057 | 41.704
12.5 | 1.539 | 0.03834 | -0.057 | 40.14
13 | 1.568 | 0.04096 | -0.058 | 38.283
13.5 | 1.593 | 0.04406 | -0.059 | 36.16
14 | 1.615 | 0.04751 | -0.059 | 33.982
14.5 | 1.633 | 0.05071 | -0.06 | 32.209
15 | 1.647 | 0.05398 | -0.061 | 30.518
15.5 | 1.658 | 0.05798 | -0.061 | 28.59
16 | 1.664 | 0.06292 | -0.062 | 26.438
16.5 | 1.665 | 0.06808 | -0.062 | 24.458
17 | 1.661 | 0.07439 | -0.062 | 22.333
17.5 | 1.649 | 0.08336 | -0.062 | 19.779
18 | 1.631 | 0.09383 | -0.061 | 17.385
18.5 | 1.595 | 0.11148 | -0.059 | 14.313
19 | 1.54 | 0.14049 | -0.054 | 10.965
19.5 | 1.503 | 0.16344 | -0.049 | 9.197
20 | 1.478 | 0.17992 | -0.046 | 8.216

## 18. Re 250k Mach 0.00 (2)
BIGFOIL.COM POLAR EXPORT
GA 35A219
GA 35A219 |  |  |  | Cl Max: | 1.2605 | at alpha= | 20 | deg
XFOIL ncrit=9 |  |  |  | L/D Max: | 76.4619 | at alpha= | 8 | deg
Re: | 250000 |  |  | Cd Min: | 0.19765 | at alpha= | -18.5 | deg
Mach: | 0 |  |  | Cl=0 at alpha= | -1.5684 | deg
|  |  |  | @ Cl=0.1, Cd= | 0.013243
|  |  |  | @ Cl=0.4, Cd= | 0.013512
|  |  |  | @ Cl=0.6, Cd= | 0.013935
alpha (deg) | Cl | Cd | Cm | Cl/Cd
-18.5 | -0.553 | 0.19765 | -0.0031 | -2.7979
-18 | -0.5253 | 0.19307 | -0.0037 | -2.7208
-17.5 | -0.5083 | 0.18706 | -0.0069 | -2.7173
-17 | -0.5095 | 0.17686 | -0.0138 | -2.8808
-16.5 | -0.6988 | 0.11007 | -0.0483 | -6.3487
-16 | -0.737 | 0.09527 | -0.0563 | -7.7359
-15.5 | -0.7941 | 0.07969 | -0.0649 | -9.9649
-15 | -0.8457 | 0.06726 | -0.0702 | -12.5736
-14.5 | -0.8835 | 0.05776 | -0.0723 | -15.2961
-14 | -0.905 | 0.05065 | -0.0722 | -17.8677
-13.5 | -0.9113 | 0.04518 | -0.0709 | -20.1704
-13 | -0.9058 | 0.04079 | -0.0689 | -22.2064
-12.5 | -0.8945 | 0.03721 | -0.0663 | -24.0392
-12 | -0.8643 | 0.03431 | -0.0647 | -25.1909
-11.5 | -0.8488 | 0.0326 | -0.0609 | -26.0368
-11 | -0.7805 | 0.02971 | -0.0661 | -26.2706
-10.5 | -0.7148 | 0.02719 | -0.0699 | -26.2891
-10 | -0.6743 | 0.02516 | -0.0692 | -26.8005
-9.5 | -0.647 | 0.02359 | -0.066 | -27.4269
-9 | -0.6226 | 0.02187 | -0.0624 | -28.4682
-8.5 | -0.5973 | 0.02031 | -0.0588 | -29.4092
-8 | -0.5726 | 0.01906 | -0.0545 | -30.042
-7.5 | -0.5451 | 0.01764 | -0.0507 | -30.9014
-7 | -0.5224 | 0.01575 | -0.0463 | -33.1683
-6.5 | -0.5008 | 0.01389 | -0.0416 | -36.0547
-6 | -0.4625 | 0.0133 | -0.0388 | -34.7744
-5.5 | -0.4156 | 0.01318 | -0.0371 | -31.5326
-5 | -0.3659 | 0.01318 | -0.0359 | -27.7618
-4.5 | -0.3148 | 0.01316 | -0.0349 | -23.921
-4 | -0.2644 | 0.01331 | -0.0337 | -19.8648
-3.5 | -0.2109 | 0.01328 | -0.0332 | -15.881
-3 | -0.1567 | 0.01331 | -0.0329 | -11.7731
-2.5 | -0.1028 | 0.0133 | -0.0325 | -7.7293
-2 | -0.0467 | 0.01331 | -0.0326 | -3.5086
-1.5 | 0.0074 | 0.01326 | -0.0324 | 0.55807
-1 | 0.0645 | 0.01323 | -0.0326 | 4.8753
-0.5 | 0.1175 | 0.01325 | -0.0323 | 8.8679
0 | 0.174 | 0.01324 | -0.0325 | 13.142
0.5 | 0.2272 | 0.01333 | -0.0322 | 17.0443
1 | 0.2828 | 0.01333 | -0.0322 | 21.2153
1.5 | 0.3365 | 0.01345 | -0.0318 | 25.0186
2 | 0.3909 | 0.01349 | -0.0316 | 28.977
2.5 | 0.4449 | 0.01362 | -0.0312 | 32.6652
3 | 0.498 | 0.01372 | -0.0307 | 36.2974
3.5 | 0.5518 | 0.01388 | -0.0302 | 39.755
4 | 0.6045 | 0.01394 | -0.0295 | 43.3644
4.5 | 0.6556 | 0.01406 | -0.0284 | 46.6287
5 | 0.7171 | 0.01412 | -0.0292 | 50.7861
5.5 | 0.7797 | 0.01402 | -0.0303 | 55.6134
6 | 0.849 | 0.01411 | -0.0333 | 60.1701
7 | 1.0059 | 0.01442 | -0.0437 | 69.7573
7.5 | 1.0861 | 0.0146 | -0.0497 | 74.3904
8 | 1.1324 | 0.01481 | -0.0491 | 76.4619
8.5 | 1.1391 | 0.01512 | -0.0406 | 75.3373
9 | 1.1439 | 0.01565 | -0.0317 | 73.0927
9.5 | 1.1402 | 0.01656 | -0.0218 | 68.8527
10 | 1.135 | 0.01847 | -0.0135 | 61.451
10.5 | 1.1271 | 0.02158 | -0.0071 | 52.2289
11 | 1.1228 | 0.02529 | -0.0027 | 44.397
11.5 | 1.1251 | 0.02899 | 0.0005 | 38.8099
12 | 1.132 | 0.03254 | 0.003 | 34.788
12.5 | 1.1421 | 0.03599 | 0.005 | 31.7338
13 | 1.153 | 0.03949 | 0.0067 | 29.1973
13.5 | 1.1643 | 0.04309 | 0.0081 | 27.0202
14 | 1.1764 | 0.04678 | 0.0092 | 25.1475
14.5 | 1.19 | 0.05053 | 0.0099 | 23.5504
15 | 1.2015 | 0.05454 | 0.0105 | 22.0297
15.5 | 1.2111 | 0.05885 | 0.0109 | 20.5794
16 | 1.2192 | 0.06337 | 0.0112 | 19.2394
16.5 | 1.2268 | 0.06833 | 0.0108 | 17.954
17 | 1.2331 | 0.07338 | 0.0105 | 16.8043
17.5 | 1.2381 | 0.07862 | 0.0101 | 15.7479
18 | 1.242 | 0.08427 | 0.0091 | 14.7383
18.5 | 1.2451 | 0.08996 | 0.0082 | 13.8406
19 | 1.2521 | 0.09495 | 0.0074 | 13.1869
19.5 | 1.2503 | 0.10175 | 0.0055 | 12.288
20 | 1.2605 | 0.10623 | 0.0046 | 11.8658

## 19. Re 250k Mach 0.10 (1)
BIGFOIL.COM POLAR EXPORT
GA 35A219
GA 35A219 |  |  |  | Cl Max: | 1.651 | at alpha= | 16 | deg
JavaFoil+Calcfoil stall+Eppler ext transition |  |  |  | L/D Max: | 68.257 | at alpha= | 7.5 | deg
Re: | 250000 |  |  | Cd Min: | 0.01127 | at alpha= | -1 | deg
Mach: | 0.1 |  |  | Cl=0 at alpha= | -1.6667 | deg
|  |  |  | @ Cl=0.1, Cd= | 0.01135
|  |  |  | @ Cl=0.4, Cd= | 0.011544
|  |  |  | @ Cl=0.6, Cd= | 0.011996
alpha (deg) | Cl | Cd | Cm | Cl/Cd
-20 | -0.903 | 0.20166 | 0.003 | -4.477
-19.5 | -0.92 | 0.1921 | 0.002 | -4.787
-19 | -0.935 | 0.18293 | 0.002 | -5.11
-18.5 | -0.949 | 0.1754 | 0.002 | -5.409
-18 | -0.96 | 0.16542 | 0.001 | -5.806
-17.5 | -0.97 | 0.15707 | 0.001 | -6.177
-17 | -0.978 | 0.14992 | 0.001 | -6.524
-16.5 | -0.983 | 0.13978 | 0 | -7.034
-16 | -0.986 | 0.13334 | 0 | -7.392
-15.5 | -0.986 | 0.12485 | -0.001 | -7.894
-15 | -0.983 | 0.11892 | -0.001 | -8.262
-14.5 | -0.976 | 0.11436 | -0.001 | -8.534
-14 | -0.966 | 0.10751 | -0.002 | -8.988
-13.5 | -0.954 | 0.10026 | -0.002 | -9.519
-13 | -0.938 | 0.09506 | -0.003 | -9.871
-12.5 | -0.919 | 0.08979 | -0.003 | -10.235
-12 | -0.898 | 0.08458 | -0.004 | -10.613
-11.5 | -0.872 | 0.07965 | -0.004 | -10.948
-11 | -0.846 | 0.07413 | -0.005 | -11.409
-10.5 | -0.945 | 0.02921 | -0.011 | -32.359
-10 | -0.924 | 0.02449 | -0.012 | -37.718
-9.5 | -0.887 | 0.02273 | -0.013 | -39.024
-9 | -0.846 | 0.02135 | -0.014 | -39.606
-8.5 | -0.801 | 0.0201 | -0.015 | -39.855
-8 | -0.753 | 0.01902 | -0.017 | -39.596
-7.5 | -0.702 | 0.0184 | -0.018 | -38.149
-7 | -0.651 | 0.01748 | -0.019 | -37.26
-6.5 | -0.597 | 0.01674 | -0.02 | -35.655
-6 | -0.538 | 0.01567 | -0.021 | -34.34
-5.5 | -0.478 | 0.01254 | -0.022 | -38.146
-5 | -0.417 | 0.01232 | -0.024 | -33.893
-4.5 | -0.356 | 0.0121 | -0.025 | -29.43
-4 | -0.294 | 0.01218 | -0.026 | -24.123
-3.5 | -0.231 | 0.01203 | -0.027 | -19.245
-3 | -0.169 | 0.01144 | -0.028 | -14.734
-2.5 | -0.106 | 0.01161 | -0.029 | -9.094
-2 | -0.042 | 0.01131 | -0.03 | -3.751
-1.5 | 0.021 | 0.01129 | -0.031 | 1.852
-1 | 0.084 | 0.01127 | -0.033 | 7.474
-0.5 | 0.148 | 0.01159 | -0.034 | 12.733
0 | 0.213 | 0.01128 | -0.035 | 18.862
0.5 | 0.277 | 0.01134 | -0.036 | 24.376
1 | 0.34 | 0.01145 | -0.037 | 29.738
1.5 | 0.404 | 0.01155 | -0.038 | 35.009
2 | 0.468 | 0.01182 | -0.039 | 39.584
2.5 | 0.532 | 0.01186 | -0.041 | 44.838
3 | 0.594 | 0.01198 | -0.042 | 49.547
3.5 | 0.657 | 0.01215 | -0.043 | 54.077
4 | 0.72 | 0.01286 | -0.044 | 55.968
4.5 | 0.782 | 0.01317 | -0.045 | 59.403
5 | 0.845 | 0.01342 | -0.046 | 62.966
5.5 | 0.888 | 0.01381 | -0.046 | 64.3
6 | 0.946 | 0.01433 | -0.047 | 66.054
6.5 | 1.004 | 0.01505 | -0.048 | 66.691
7 | 1.06 | 0.01568 | -0.049 | 67.611
7.5 | 1.115 | 0.01634 | -0.05 | 68.257
8 | 1.162 | 0.02234 | -0.051 | 52.008
8.5 | 1.213 | 0.02366 | -0.051 | 51.273
9 | 1.262 | 0.02501 | -0.052 | 50.465
9.5 | 1.31 | 0.02642 | -0.053 | 49.583
10 | 1.355 | 0.02754 | -0.054 | 49.208
10.5 | 1.398 | 0.0291 | -0.055 | 48.042
11 | 1.438 | 0.03097 | -0.055 | 46.451
11.5 | 1.476 | 0.03341 | -0.056 | 44.184
12 | 1.509 | 0.0367 | -0.057 | 41.12
12.5 | 1.541 | 0.039 | -0.058 | 39.509
13 | 1.569 | 0.04168 | -0.058 | 37.636
13.5 | 1.592 | 0.04483 | -0.059 | 35.517
14 | 1.612 | 0.04838 | -0.06 | 33.322
14.5 | 1.629 | 0.05169 | -0.06 | 31.507
15 | 1.641 | 0.0554 | -0.061 | 29.616
15.5 | 1.649 | 0.05946 | -0.061 | 27.728
16 | 1.651 | 0.06473 | -0.062 | 25.509
16.5 | 1.649 | 0.07051 | -0.062 | 23.391
17 | 1.641 | 0.07754 | -0.062 | 21.162
17.5 | 1.622 | 0.08828 | -0.061 | 18.375
18 | 1.595 | 0.10112 | -0.06 | 15.778
18.5 | 1.551 | 0.12283 | -0.057 | 12.627
19 | 1.49 | 0.15551 | -0.05 | 9.58
19.5 | 1.461 | 0.1733 | -0.046 | 8.428
20 | 1.446 | 0.18261 | -0.046 | 7.921

## 20. Re 250k Mach 0.10 (2)
BIGFOIL.COM POLAR EXPORT
GA 35A219
GA 35A219 |  |  |  | Cl Max: | 1.2477 | at alpha= | 20 | deg
XFOIL ncrit=9 |  |  |  | L/D Max: | 75.9505 | at alpha= | 8 | deg
Re: | 250000 |  |  | Cd Min: | 0.19391 | at alpha= | -18 | deg
Mach: | 0.1 |  |  | Cl=0 at alpha= | -1.5684 | deg
|  |  |  | @ Cl=0.1, Cd= | 0.01331
|  |  |  | @ Cl=0.4, Cd= | 0.013579
|  |  |  | @ Cl=0.6, Cd= | 0.013997
alpha (deg) | Cl | Cd | Cm | Cl/Cd
-18 | -0.5243 | 0.19391 | -0.0036 | -2.7038
-17.5 | -0.5073 | 0.18782 | -0.0069 | -2.701
-17 | -0.5077 | 0.17778 | -0.0137 | -2.8558
-16.5 | -0.4842 | 0.1731 | -0.0151 | -2.7972
-16 | -0.704 | 0.10167 | -0.0529 | -6.9244
-15.5 | -0.7569 | 0.08555 | -0.0622 | -8.8475
-15 | -0.8093 | 0.07206 | -0.0689 | -11.2309
-14.5 | -0.8515 | 0.06152 | -0.0725 | -13.841
-14 | -0.8797 | 0.05345 | -0.0734 | -16.4584
-13.5 | -0.8933 | 0.04724 | -0.0726 | -18.9098
-13 | -0.8939 | 0.04232 | -0.0708 | -21.1224
-12.5 | -0.8861 | 0.03833 | -0.0683 | -23.1177
-12 | -0.8623 | 0.03514 | -0.0663 | -24.539
-11 | -0.7786 | 0.03026 | -0.0677 | -25.7303
-10.5 | -0.7131 | 0.02765 | -0.0713 | -25.7902
-10 | -0.6727 | 0.02565 | -0.0704 | -26.2261
-9.5 | -0.6458 | 0.02396 | -0.0672 | -26.9533
-9 | -0.6211 | 0.0222 | -0.0636 | -27.9775
-8.5 | -0.5956 | 0.02057 | -0.0601 | -28.9548
-8 | -0.5717 | 0.01926 | -0.0558 | -29.6833
-7.5 | -0.545 | 0.01784 | -0.0518 | -30.5493
-7 | -0.5209 | 0.01606 | -0.0474 | -32.4346
-6.5 | -0.5008 | 0.01408 | -0.0426 | -35.5682
-6 | -0.4648 | 0.01336 | -0.0393 | -34.7904
-5.5 | -0.4177 | 0.01323 | -0.0376 | -31.5722
-5 | -0.3679 | 0.01323 | -0.0363 | -27.808
-4.5 | -0.3166 | 0.01322 | -0.0352 | -23.9486
-4 | -0.2658 | 0.01336 | -0.0341 | -19.8952
-3.5 | -0.2123 | 0.01336 | -0.0334 | -15.8907
-3 | -0.1581 | 0.01339 | -0.0331 | -11.8073
-2.5 | -0.1033 | 0.01336 | -0.0328 | -7.732
-2 | -0.0473 | 0.01337 | -0.0327 | -3.5378
-1.5 | 0.0075 | 0.01331 | -0.0326 | 0.56349
-1 | 0.0648 | 0.01331 | -0.0328 | 4.8685
-0.5 | 0.1179 | 0.01331 | -0.0325 | 8.858
0 | 0.1751 | 0.01331 | -0.0327 | 13.1555
0.5 | 0.228 | 0.0134 | -0.0323 | 17.0149
1 | 0.2845 | 0.0134 | -0.0323 | 21.2313
1.5 | 0.3376 | 0.01353 | -0.0319 | 24.952
2 | 0.3932 | 0.01356 | -0.0317 | 28.9971
2.5 | 0.4464 | 0.01371 | -0.0312 | 32.5602
3 | 0.501 | 0.01378 | -0.0309 | 36.357
3.5 | 0.5537 | 0.01398 | -0.0301 | 39.6066
4 | 0.6085 | 0.014 | -0.0296 | 43.4643
4.5 | 0.6588 | 0.01415 | -0.0284 | 46.5583
5 | 0.7181 | 0.01422 | -0.0287 | 50.4993
5.5 | 0.7813 | 0.01412 | -0.0298 | 55.3329
6 | 0.8529 | 0.0142 | -0.033 | 60.0634
6.5 | 0.9301 | 0.01436 | -0.0377 | 64.7702
7 | 1.0096 | 0.01453 | -0.0432 | 69.4838
7.5 | 1.0906 | 0.01472 | -0.0491 | 74.0897
8 | 1.1347 | 0.01494 | -0.0481 | 75.9505
8.5 | 1.1391 | 0.01526 | -0.0391 | 74.6461
9 | 1.1417 | 0.01583 | -0.0297 | 72.1226
9.5 | 1.1356 | 0.01688 | -0.0195 | 67.2749
10 | 1.1308 | 0.01899 | -0.0117 | 59.5471
10.5 | 1.1222 | 0.02233 | -0.0056 | 50.2553
11 | 1.1184 | 0.02614 | -0.0014 | 42.785
11.5 | 1.1195 | 0.02999 | 0.0017 | 37.3291
12 | 1.1286 | 0.03345 | 0.004 | 33.7399
12.5 | 1.1384 | 0.03698 | 0.006 | 30.7842
13 | 1.1498 | 0.04053 | 0.0077 | 28.3691
13.5 | 1.1614 | 0.04418 | 0.0091 | 26.2879
14 | 1.1728 | 0.04796 | 0.0102 | 24.4537
14.5 | 1.1853 | 0.05188 | 0.0109 | 22.847
15 | 1.1971 | 0.05599 | 0.0114 | 21.3806
15.5 | 1.2067 | 0.06039 | 0.0117 | 19.9818
16 | 1.2145 | 0.06508 | 0.0119 | 18.6616
16.5 | 1.2212 | 0.07005 | 0.0117 | 17.4333
17 | 1.227 | 0.07535 | 0.0112 | 16.284
17.5 | 1.2316 | 0.08077 | 0.0107 | 15.2482
18 | 1.2369 | 0.08605 | 0.01 | 14.3742
18.5 | 1.2378 | 0.09235 | 0.0086 | 13.4034
19 | 1.243 | 0.09774 | 0.0076 | 12.7174
19.5 | 1.242 | 0.10444 | 0.0057 | 11.892
20 | 1.2477 | 0.10983 | 0.0043 | 11.3603

## 21. Re 250k Mach 0.25 (1)
BIGFOIL.COM POLAR EXPORT
GA 35A219
GA 35A219 |  |  |  | Cl Max: | 1.585 | at alpha= | 14.5 | deg
JavaFoil+Calcfoil stall+Eppler ext transition |  |  |  | L/D Max: | 65.934 | at alpha= | 7 | deg
Re: | 250000 |  |  | Cd Min: | 0.01145 | at alpha= | -1 | deg
Mach: | 0.25 |  |  | Cl=0 at alpha= | -1.6615 | deg
|  |  |  | @ Cl=0.1, Cd= | 0.011516
|  |  |  | @ Cl=0.4, Cd= | 0.011728
|  |  |  | @ Cl=0.6, Cd= | 0.012203
alpha (deg) | Cl | Cd | Cm | Cl/Cd
-18.5 | -0.628 | 0.20533 | 0.002 | -3.058
-18 | -0.674 | 0.19631 | 0.001 | -3.432
-17.5 | -0.716 | 0.18309 | 0.001 | -3.911
-17 | -0.754 | 0.17208 | 0.001 | -4.384
-16.5 | -0.789 | 0.15437 | 0 | -5.109
-16 | -0.819 | 0.14727 | 0 | -5.558
-15.5 | -0.844 | 0.13721 | -0.001 | -6.149
-15 | -0.864 | 0.12806 | -0.001 | -6.746
-14.5 | -0.879 | 0.12235 | -0.001 | -7.184
-14 | -0.889 | 0.11457 | -0.002 | -7.756
-13.5 | -0.893 | 0.10601 | -0.002 | -8.426
-13 | -0.892 | 0.10002 | -0.003 | -8.922
-12.5 | -0.886 | 0.09365 | -0.003 | -9.462
-12 | -0.875 | 0.08757 | -0.003 | -9.988
-11.5 | -0.858 | 0.08258 | -0.004 | -10.394
-11 | -0.838 | 0.07617 | -0.005 | -11
-10.5 | -0.813 | 0.07178 | -0.005 | -11.326
-10 | -0.788 | 0.0671 | -0.007 | -11.75
-9.5 | -0.888 | 0.02466 | -0.013 | -36.015
-9 | -0.852 | 0.02288 | -0.015 | -37.244
-8.5 | -0.81 | 0.02132 | -0.016 | -38.013
-8 | -0.764 | 0.02012 | -0.017 | -37.981
-7.5 | -0.714 | 0.01936 | -0.018 | -36.884
-7 | -0.661 | 0.01832 | -0.019 | -36.089
-6.5 | -0.609 | 0.0173 | -0.021 | -35.185
-6 | -0.551 | 0.01662 | -0.022 | -33.168
-5.5 | -0.491 | 0.01284 | -0.023 | -38.196
-5 | -0.428 | 0.01256 | -0.024 | -34.105
-4.5 | -0.365 | 0.01227 | -0.025 | -29.797
-4 | -0.302 | 0.01219 | -0.027 | -24.754
-3.5 | -0.238 | 0.0122 | -0.028 | -19.484
-3 | -0.173 | 0.01157 | -0.029 | -14.975
-2.5 | -0.108 | 0.01153 | -0.03 | -9.406
-2 | -0.044 | 0.01179 | -0.031 | -3.698
-1.5 | 0.021 | 0.01147 | -0.032 | 1.873
-1 | 0.087 | 0.01145 | -0.034 | 7.562
-0.5 | 0.152 | 0.01178 | -0.035 | 12.871
0 | 0.219 | 0.01179 | -0.036 | 18.543
0.5 | 0.284 | 0.01155 | -0.037 | 24.601
1 | 0.35 | 0.01162 | -0.038 | 30.11
1.5 | 0.415 | 0.01176 | -0.039 | 35.311
2 | 0.481 | 0.01208 | -0.04 | 39.818
2.5 | 0.547 | 0.01206 | -0.042 | 45.305
3 | 0.61 | 0.01223 | -0.043 | 49.865
3.5 | 0.675 | 0.01245 | -0.044 | 54.198
4 | 0.739 | 0.01322 | -0.045 | 55.916
4.5 | 0.804 | 0.01351 | -0.046 | 59.483
5 | 0.849 | 0.0141 | -0.046 | 60.185
5.5 | 0.908 | 0.01435 | -0.047 | 63.292
6 | 0.968 | 0.01494 | -0.048 | 64.764
6.5 | 1.026 | 0.01572 | -0.049 | 65.277
7 | 1.083 | 0.01643 | -0.05 | 65.934
7.5 | 1.139 | 0.01729 | -0.051 | 65.893
8 | 1.187 | 0.02373 | -0.052 | 50.006
8.5 | 1.238 | 0.02519 | -0.052 | 49.137
9 | 1.287 | 0.02674 | -0.053 | 48.114
9.5 | 1.334 | 0.02828 | -0.054 | 47.184
10 | 1.378 | 0.02942 | -0.055 | 46.85
10.5 | 1.419 | 0.03135 | -0.056 | 45.266
11 | 1.456 | 0.03358 | -0.057 | 43.375
11.5 | 1.489 | 0.03748 | -0.057 | 39.715
12 | 1.518 | 0.04011 | -0.058 | 37.835
12.5 | 1.542 | 0.04294 | -0.059 | 35.923
13 | 1.561 | 0.04645 | -0.059 | 33.612
13.5 | 1.574 | 0.05044 | -0.06 | 31.214
14 | 1.583 | 0.05448 | -0.061 | 29.049
14.5 | 1.585 | 0.05874 | -0.061 | 26.976
15 | 1.577 | 0.06466 | -0.061 | 24.39
15.5 | 1.565 | 0.07072 | -0.062 | 22.123
16 | 1.534 | 0.08148 | -0.061 | 18.828
16.5 | 1.478 | 0.10147 | -0.058 | 14.565
17 | 1.388 | 0.13848 | -0.049 | 10.024
17.5 | 1.346 | 0.15601 | -0.044 | 8.626
18 | 1.308 | 0.16999 | -0.041 | 7.694
18.5 | 1.271 | 0.18102 | -0.039 | 7.023
19 | 1.229 | 0.19218 | -0.036 | 6.397
19.5 | 1.184 | 0.2036 | -0.032 | 5.817

## 22. Re 250k Mach 0.25 (2)
BIGFOIL.COM POLAR EXPORT
GA 35A219
GA 35A219 |  |  |  | Cl Max: | 1.1986 | at alpha= | 17.5 | deg
XFOIL ncrit=9 |  |  |  | L/D Max: | 72.4984 | at alpha= | 8 | deg
Re: | 250000 |  |  | Cd Min: | 0.18263 | at alpha= | -17 | deg
Mach: | 0.25 |  |  | Cl=0 at alpha= | -1.5669 | deg
|  |  |  | @ Cl=0.1, Cd= | 0.013672
|  |  |  | @ Cl=0.4, Cd= | 0.014021
|  |  |  | @ Cl=0.6, Cd= | 0.014501
alpha (deg) | Cl | Cd | Cm | Cl/Cd
-17 | -0.4983 | 0.18263 | -0.013 | -2.7285
-16.5 | -0.475 | 0.17735 | -0.0149 | -2.6783
-16 | -0.4799 | 0.16641 | -0.0225 | -2.8838
-15 | -0.663 | 0.09631 | -0.0586 | -6.884
-14.5 | -0.7043 | 0.08229 | -0.0667 | -8.5588
-14 | -0.7451 | 0.07023 | -0.0728 | -10.6094
-13.5 | -0.7799 | 0.06036 | -0.0765 | -12.9208
-13 | -0.8065 | 0.05231 | -0.078 | -15.4177
-12.5 | -0.8239 | 0.04584 | -0.0774 | -17.9734
-12 | -0.8269 | 0.04082 | -0.0756 | -20.2572
-11.5 | -0.8112 | 0.0378 | -0.0731 | -21.4603
-11 | -0.7637 | 0.03379 | -0.0763 | -22.6014
-10.5 | -0.7053 | 0.03038 | -0.0787 | -23.2159
-10 | -0.6673 | 0.02818 | -0.0769 | -23.6799
-9.5 | -0.639 | 0.02619 | -0.0734 | -24.3986
-9 | -0.6103 | 0.02434 | -0.0702 | -25.074
-8.5 | -0.584 | 0.02245 | -0.0668 | -26.0134
-8 | -0.5574 | 0.02069 | -0.0634 | -26.9406
-7.5 | -0.538 | 0.01903 | -0.0584 | -28.2712
-7 | -0.5134 | 0.01752 | -0.0537 | -29.3037
-6.5 | -0.4959 | 0.01539 | -0.0482 | -32.2222
-6 | -0.4726 | 0.01386 | -0.043 | -34.0981
-5.5 | -0.4284 | 0.01358 | -0.0403 | -31.5464
-5 | -0.3787 | 0.01355 | -0.0385 | -27.9483
-4.5 | -0.3259 | 0.01358 | -0.0372 | -23.9985
-4 | -0.274 | 0.01365 | -0.0357 | -20.0733
-3.5 | -0.218 | 0.01372 | -0.035 | -15.8892
-3 | -0.1632 | 0.01371 | -0.0343 | -11.9037
-2.5 | -0.1053 | 0.0137 | -0.0341 | -7.6861
-2 | -0.0505 | 0.01371 | -0.0336 | -3.6834
-1.5 | 0.0078 | 0.01364 | -0.0336 | 0.57185
-1 | 0.0629 | 0.01371 | -0.0333 | 4.5879
-0.5 | 0.1215 | 0.01365 | -0.0334 | 8.9011
0 | 0.1775 | 0.01374 | -0.0332 | 12.9185
0.5 | 0.2347 | 0.01373 | -0.033 | 17.094
1 | 0.2911 | 0.01385 | -0.0328 | 21.0181
1.5 | 0.3469 | 0.0139 | -0.0324 | 24.9568
2 | 0.4038 | 0.01403 | -0.0322 | 28.7812
2.5 | 0.4579 | 0.01414 | -0.0315 | 32.3833
3 | 0.5145 | 0.01429 | -0.0312 | 36.0042
3.5 | 0.5674 | 0.01443 | -0.0301 | 39.3209
4 | 0.6222 | 0.01455 | -0.0293 | 42.7629
4.5 | 0.6802 | 0.01456 | -0.0287 | 46.717
5 | 0.733 | 0.01473 | -0.0275 | 49.7624
5.5 | 0.7936 | 0.01459 | -0.0274 | 54.3934
6 | 0.8658 | 0.01473 | -0.0302 | 58.778
6.5 | 0.9459 | 0.01491 | -0.0347 | 63.4406
7 | 1.0305 | 0.01509 | -0.0403 | 68.2903
7.5 | 1.1138 | 0.0154 | -0.0461 | 72.3247
8 | 1.1375 | 0.01569 | -0.0407 | 72.4984
8.5 | 1.1291 | 0.01614 | -0.029 | 69.9566
9 | 1.1194 | 0.01706 | -0.0177 | 65.6155
9.5 | 1.1148 | 0.01911 | -0.0096 | 58.3359
10 | 1.1041 | 0.02259 | -0.0032 | 48.8756
10.5 | 1.0962 | 0.02674 | 0.0014 | 40.9948
11 | 1.095 | 0.03087 | 0.0048 | 35.4713
11.5 | 1.0977 | 0.03493 | 0.0075 | 31.4257
12 | 1.1058 | 0.03877 | 0.0097 | 28.5221
12.5 | 1.117 | 0.04254 | 0.0115 | 26.2576
13 | 1.1295 | 0.04635 | 0.013 | 24.3689
13.5 | 1.1433 | 0.05026 | 0.014 | 22.7477
14 | 1.1558 | 0.05439 | 0.0149 | 21.2502
14.5 | 1.1666 | 0.05881 | 0.0156 | 19.8368
15 | 1.1754 | 0.06355 | 0.016 | 18.4957
15.5 | 1.1827 | 0.06858 | 0.0161 | 17.2456
16 | 1.1882 | 0.07406 | 0.0158 | 16.0437
16.5 | 1.1923 | 0.07984 | 0.0152 | 14.9336
17 | 1.1951 | 0.0858 | 0.0145 | 13.9289
17.5 | 1.1986 | 0.09171 | 0.0136 | 13.0695
18 | 1.1952 | 0.09896 | 0.0117 | 12.0776
18.5 | 1.1972 | 0.10524 | 0.0102 | 11.3759
19 | 1.1887 | 0.11354 | 0.0073 | 10.4694
19.5 | 1.1941 | 0.11944 | 0.0054 | 9.9975
20 | 1.1707 | 0.13068 | -0.0001 | 8.9585

## 23. Re 250k Mach 0.50 (1)
BIGFOIL.COM POLAR EXPORT
GA 35A219
GA 35A219 |  |  |  | Cl Max: | 1.416 | at alpha= | 10 | deg
JavaFoil+Calcfoil stall+Eppler ext transition |  |  |  | L/D Max: | 58.137 | at alpha= | 6.5 | deg
Re: | 250000 |  |  | Cd Min: | 0.01196 | at alpha= | -3 | deg
Mach: | 0.5 |  |  | Cl=0 at alpha= | -1.6644 | deg
|  |  |  | @ Cl=0.1, Cd= | 0.01204
|  |  |  | @ Cl=0.4, Cd= | 0.012461
|  |  |  | @ Cl=0.6, Cd= | 0.014162
alpha (deg) | Cl | Cd | Cm | Cl/Cd
-20 | -1.057 | 0.28243 | 0.005 | -3.742
-19.5 | -1.029 | 0.27022 | 0.004 | -3.808
-19 | -1.001 | 0.26165 | 0.003 | -3.827
-18.5 | -0.973 | 0.25294 | 0.003 | -3.848
-18 | -0.946 | 0.24952 | 0.002 | -3.79
-17.5 | -0.919 | 0.23656 | 0.002 | -3.885
-17 | -0.886 | 0.22967 | 0.001 | -3.859
-16.5 | -0.857 | 0.21592 | 0 | -3.971
-16 | -0.829 | 0.20884 | 0 | -3.97
-15.5 | -0.801 | 0.20118 | -0.001 | -3.98
-15 | -0.772 | 0.19469 | -0.001 | -3.967
-14.5 | -0.744 | 0.1919 | -0.002 | -3.877
-14 | -0.716 | 0.18669 | -0.002 | -3.834
-13.5 | -0.686 | 0.17914 | -0.003 | -3.832
-13 | -0.657 | 0.16679 | -0.003 | -3.938
-12.5 | -0.628 | 0.16121 | -0.004 | -3.897
-12 | -0.6 | 0.14735 | -0.004 | -4.069
-11.5 | -0.571 | 0.13756 | -0.005 | -4.152
-11 | -0.542 | 0.12639 | -0.005 | -4.287
-10.5 | -0.513 | 0.12024 | -0.005 | -4.268
-10 | -0.484 | 0.12597 | -0.006 | -3.845
-9.5 | -0.455 | 0.07948 | -0.006 | -5.73
-9 | -0.594 | 0.07781 | -0.006 | -7.631
-8.5 | -0.657 | 0.06466 | -0.007 | -10.161
-8 | -0.653 | 0.05773 | -0.008 | -11.308
-7.5 | -0.737 | 0.02406 | -0.02 | -30.641
-7 | -0.699 | 0.02218 | -0.021 | -31.524
-6.5 | -0.65 | 0.02102 | -0.023 | -30.897
-6 | -0.594 | 0.01953 | -0.024 | -30.415
-5.5 | -0.534 | 0.01832 | -0.025 | -29.122
-5 | -0.476 | 0.01273 | -0.027 | -37.341
-4.5 | -0.407 | 0.0127 | -0.028 | -32.007
-4 | -0.336 | 0.01307 | -0.03 | -25.739
-3.5 | -0.265 | 0.01281 | -0.031 | -20.709
-3 | -0.193 | 0.01196 | -0.032 | -16.174
-2.5 | -0.121 | 0.01288 | -0.034 | -9.4
-2 | -0.049 | 0.01209 | -0.035 | -4.028
-1.5 | 0.024 | 0.01248 | -0.036 | 1.924
-1 | 0.097 | 0.01202 | -0.037 | 8.045
-0.5 | 0.169 | 0.01249 | -0.039 | 13.57
0 | 0.244 | 0.01257 | -0.04 | 19.436
0.5 | 0.318 | 0.01277 | -0.041 | 24.876
1 | 0.391 | 0.01244 | -0.043 | 31.435
1.5 | 0.464 | 0.01261 | -0.044 | 36.824
2 | 0.527 | 0.01382 | -0.044 | 38.098
2.5 | 0.597 | 0.01415 | -0.045 | 42.174
3 | 0.663 | 0.01441 | -0.047 | 46.037
3.5 | 0.732 | 0.01484 | -0.048 | 49.302
4 | 0.799 | 0.0153 | -0.049 | 52.203
4.5 | 0.865 | 0.01592 | -0.05 | 54.325
5 | 0.93 | 0.01671 | -0.051 | 55.671
5.5 | 0.995 | 0.01752 | -0.052 | 56.764
6 | 1.058 | 0.01847 | -0.053 | 57.29
6.5 | 1.12 | 0.01927 | -0.054 | 58.137
7 | 1.176 | 0.02682 | -0.055 | 43.857
7.5 | 1.234 | 0.02888 | -0.056 | 42.712
8 | 1.287 | 0.03115 | -0.057 | 41.322
8.5 | 1.334 | 0.03346 | -0.058 | 39.883
9 | 1.375 | 0.03559 | -0.059 | 38.626
9.5 | 1.405 | 0.03842 | -0.059 | 36.577
10 | 1.416 | 0.0438 | -0.06 | 32.343
10.5 | 1.403 | 0.04861 | -0.061 | 28.867
11 | 1.338 | 0.05666 | -0.061 | 23.608
11.5 | 0.878 | 0.10563 | -0.023 | 8.308
12 | 0.791 | 0.12922 | -0.026 | 6.12
12.5 | 0.82 | 0.14447 | -0.029 | 5.676
13 | 0.849 | 0.16783 | -0.032 | 5.061
13.5 | 0.878 | 0.17959 | -0.034 | 4.889
14 | 0.909 | 0.19738 | -0.037 | 4.604
14.5 | 0.937 | 0.20444 | -0.038 | 4.584
15 | 0.966 | 0.21018 | -0.04 | 4.596

## 24. Re 250k Mach 0.50 (2)
BIGFOIL.COM POLAR EXPORT
GA 35A219
GA 35A219 |  |  |  | Cl Max: | 1.0705 | at alpha= | 13.5 | deg
XFOIL ncrit=9 |  |  |  | L/D Max: | 55.7779 | at alpha= | 7 | deg
Re: | 250000 |  |  | Cd Min: | 0.24779 | at alpha= | -20 | deg
Mach: | 0.5 |  |  | Cl=0 at alpha= | -1.5092 | deg
|  |  |  | @ Cl=0.1, Cd= | 0.0155
|  |  |  | @ Cl=0.4, Cd= | 0.016234
|  |  |  | @ Cl=0.6, Cd= | 0.017353
alpha (deg) | Cl | Cd | Cm | Cl/Cd
-20 | -0.6083 | 0.24779 | 0.0181 | -2.4549
-19.5 | -0.5851 | 0.24034 | 0.0133 | -2.4345
-19 | -0.5727 | 0.23169 | 0.005 | -2.4718
-18.5 | -0.5425 | 0.22422 | 0.0027 | -2.4195
-18 | -0.5196 | 0.21681 | -0.0018 | -2.3966
-17.5 | -0.5085 | 0.20777 | -0.0095 | -2.4474
-17 | -0.4785 | 0.20094 | -0.0116 | -2.3813
-16.5 | -0.4784 | 0.19198 | -0.021 | -2.4919
-16 | -0.4415 | 0.18491 | -0.0213 | -2.3876
-15.5 | -0.421 | 0.17744 | -0.0254 | -2.3726
-15 | -0.4188 | 0.16736 | -0.0331 | -2.5024
-13.5 | -0.394 | 0.13349 | -0.0487 | -2.9515
-13 | -0.3909 | 0.12336 | -0.0537 | -3.1688
-12.5 | -0.405 | 0.10989 | -0.0607 | -3.6855
-12 | -0.4511 | 0.09122 | -0.0717 | -4.9452
-11.5 | -0.4942 | 0.07421 | -0.0855 | -6.6595
-11 | -0.5255 | 0.06125 | -0.0952 | -8.5796
-10.5 | -0.5548 | 0.05217 | -0.0979 | -10.6345
-10 | -0.5754 | 0.04483 | -0.098 | -12.8352
-9.5 | -0.5799 | 0.03905 | -0.0967 | -14.8502
-9 | -0.5638 | 0.03487 | -0.0943 | -16.1686
-8.5 | -0.5365 | 0.03147 | -0.0909 | -17.048
-8 | -0.5068 | 0.02872 | -0.0874 | -17.6462
-7.5 | -0.4814 | 0.02596 | -0.084 | -18.5439
-7 | -0.4615 | 0.02314 | -0.0803 | -19.9438
-6.5 | -0.4456 | 0.02051 | -0.0755 | -21.726
-6 | -0.4391 | 0.01823 | -0.0681 | -24.0867
-5.5 | -0.4417 | 0.01601 | -0.0583 | -27.589
-5 | -0.4162 | 0.01506 | -0.051 | -27.6361
-4.5 | -0.365 | 0.01509 | -0.0471 | -24.1882
-4 | -0.3089 | 0.01519 | -0.044 | -20.3357
-3.5 | -0.2502 | 0.01544 | -0.0415 | -16.2047
-3 | -0.1891 | 0.01542 | -0.0398 | -12.2633
-2.5 | -0.1259 | 0.01546 | -0.0387 | -8.1436
-2 | -0.0642 | 0.01547 | -0.0376 | -4.15
-1.5 | 0.0012 | 0.01546 | -0.0371 | 0.07762
-1 | 0.0614 | 0.0155 | -0.0361 | 3.9613
-0.5 | 0.1273 | 0.0155 | -0.0359 | 8.2129
0 | 0.1853 | 0.01566 | -0.0347 | 11.8327
0.5 | 0.2525 | 0.01571 | -0.0347 | 16.0726
1 | 0.3091 | 0.01597 | -0.0332 | 19.355
1.5 | 0.3749 | 0.01609 | -0.033 | 23.3002
2 | 0.4305 | 0.01641 | -0.0312 | 26.234
2.5 | 0.4918 | 0.01668 | -0.0302 | 29.4844
3 | 0.5496 | 0.01696 | -0.0286 | 32.4057
3.5 | 0.6035 | 0.01738 | -0.0263 | 34.7238
4 | 0.6742 | 0.01721 | -0.0258 | 39.1749
4.5 | 0.7194 | 0.01766 | -0.0217 | 40.7361
5 | 0.77 | 0.0179 | -0.018 | 43.0168
5.5 | 0.8277 | 0.01756 | -0.0146 | 47.1355
6 | 0.8979 | 0.01775 | -0.0142 | 50.5859
6.5 | 0.9797 | 0.01821 | -0.0166 | 53.8001
7 | 1.0648 | 0.01909 | -0.0208 | 55.7779
7.5 | 1.0362 | 0.02003 | -0.007 | 51.7324
8 | 1.0416 | 0.02202 | 0.0002 | 47.3025
8.5 | 1.0393 | 0.02539 | 0.0062 | 40.9334
9 | 1.0265 | 0.03001 | 0.0115 | 34.2053
9.5 | 1.0143 | 0.0351 | 0.0158 | 28.8974
10 | 1.0118 | 0.04003 | 0.019 | 25.276
10.5 | 1.0165 | 0.04473 | 0.0216 | 22.7252
11 | 1.0271 | 0.04928 | 0.0237 | 20.8421
11.5 | 1.0391 | 0.05389 | 0.0255 | 19.2819
12 | 1.0509 | 0.05873 | 0.0271 | 17.8938
12.5 | 1.0605 | 0.06396 | 0.0282 | 16.5807
13 | 1.0668 | 0.06971 | 0.0289 | 15.3034
13.5 | 1.0705 | 0.0759 | 0.0291 | 14.1041
14 | 1.063 | 0.08377 | 0.028 | 12.6895
14.5 | 1.0476 | 0.0928 | 0.0259 | 11.2888
15 | 1.0357 | 0.10173 | 0.0233 | 10.1809
15.5 | 0.9982 | 0.11466 | 0.0173 | 8.7057
16 | 0.9756 | 0.12619 | 0.0116 | 7.7312
16.5 | 0.8777 | 0.15178 | -0.0048 | 5.7827
17 | 0.8757 | 0.16209 | -0.0106 | 5.4026
17.5 | 0.8343 | 0.18273 | -0.0232 | 4.5658
18 | 0.826 | 0.19738 | -0.032 | 4.1848
18.5 | 0.8477 | 0.20365 | -0.0356 | 4.1625

## 25. Re 500k Mach 0.00 (1)
BIGFOIL.COM POLAR EXPORT
GA 35A219
GA 35A219 |  |  |  | Cl Max: | 1.684 | at alpha= | 16.5 | deg
JavaFoil+Calcfoil stall+Eppler ext transition |  |  |  | L/D Max: | 92.116 | at alpha= | 7.5 | deg
Re: | 500000 |  |  | Cd Min: | 0.00913 | at alpha= | -1 | deg
Mach: | 0 |  |  | Cl=0 at alpha= | -1.6667 | deg
|  |  |  | @ Cl=0.1, Cd= | 0.0092011
|  |  |  | @ Cl=0.4, Cd= | 0.0093494
|  |  |  | @ Cl=0.6, Cd= | 0.0095743
alpha (deg) | Cl | Cd | Cm | Cl/Cd
-17.5 | -1 | 0.14488 | 0.001 | -6.903
-17 | -1.004 | 0.13559 | 0.001 | -7.405
-16.5 | -1.008 | 0.12904 | 0 | -7.81
-16 | -1.007 | 0.12296 | 0 | -8.192
-15.5 | -1.005 | 0.11578 | -0.001 | -8.68
-15 | -0.998 | 0.11038 | -0.001 | -9.041
-14.5 | -0.99 | 0.10579 | -0.002 | -9.358
-14 | -0.977 | 0.10003 | -0.002 | -9.768
-13.5 | -0.974 | 0.08976 | -0.003 | -10.855
-13 | -0.958 | 0.08424 | -0.004 | -11.369
-12.5 | -1.068 | 0.03269 | -0.007 | -32.675
-12 | -1.055 | 0.02858 | -0.008 | -36.909
-11.5 | -1.031 | 0.02604 | -0.009 | -39.593
-11 | -1.003 | 0.02346 | -0.01 | -42.76
-10.5 | -0.971 | 0.02234 | -0.011 | -43.452
-10 | -0.934 | 0.02035 | -0.012 | -45.903
-9.5 | -0.895 | 0.01908 | -0.013 | -46.901
-9 | -0.851 | 0.01802 | -0.014 | -47.234
-8.5 | -0.805 | 0.01709 | -0.016 | -47.105
-8 | -0.758 | 0.01616 | -0.017 | -46.933
-7.5 | -0.708 | 0.01563 | -0.018 | -45.308
-7 | -0.652 | 0.01504 | -0.019 | -43.336
-6.5 | -0.594 | 0.01441 | -0.02 | -41.244
-6 | -0.536 | 0.01349 | -0.021 | -39.712
-5.5 | -0.476 | 0.01018 | -0.022 | -46.776
-5 | -0.416 | 0.00999 | -0.023 | -41.626
-4.5 | -0.354 | 0.0098 | -0.025 | -36.167
-4 | -0.293 | 0.00987 | -0.026 | -29.64
-3.5 | -0.23 | 0.00978 | -0.027 | -23.564
-3 | -0.168 | 0.0093 | -0.028 | -18.041
-2.5 | -0.105 | 0.00924 | -0.029 | -11.375
-2 | -0.042 | 0.00918 | -0.03 | -4.601
-1.5 | 0.021 | 0.00916 | -0.031 | 2.272
-1 | 0.084 | 0.00913 | -0.032 | 9.184
-0.5 | 0.147 | 0.00941 | -0.034 | 15.61
0 | 0.212 | 0.00914 | -0.035 | 23.143
0.5 | 0.275 | 0.00918 | -0.036 | 29.979
1 | 0.339 | 0.00933 | -0.037 | 36.313
1.5 | 0.402 | 0.00935 | -0.038 | 43.02
2 | 0.466 | 0.00949 | -0.039 | 49.048
2.5 | 0.529 | 0.00952 | -0.04 | 55.601
3 | 0.591 | 0.00955 | -0.041 | 61.864
3.5 | 0.654 | 0.00972 | -0.043 | 67.233
4 | 0.716 | 0.01028 | -0.044 | 69.683
4.5 | 0.778 | 0.0105 | -0.045 | 74.131
5 | 0.841 | 0.01065 | -0.046 | 78.959
5.5 | 0.902 | 0.01084 | -0.047 | 83.249
6 | 0.964 | 0.01113 | -0.048 | 86.6
6.5 | 1.025 | 0.01165 | -0.049 | 87.991
7 | 1.085 | 0.01202 | -0.05 | 90.307
7.5 | 1.145 | 0.01243 | -0.051 | 92.116
8 | 1.167 | 0.01852 | -0.051 | 63.024
8.5 | 1.218 | 0.01958 | -0.052 | 62.203
9 | 1.267 | 0.02072 | -0.052 | 61.157
9.5 | 1.315 | 0.02192 | -0.053 | 60.011
10 | 1.361 | 0.02283 | -0.054 | 59.598
10.5 | 1.404 | 0.02427 | -0.055 | 57.85
11 | 1.444 | 0.02584 | -0.056 | 55.887
11.5 | 1.482 | 0.02787 | -0.056 | 53.183
12 | 1.516 | 0.03084 | -0.057 | 49.15
12.5 | 1.549 | 0.03275 | -0.058 | 47.292
13 | 1.578 | 0.03501 | -0.059 | 45.062
13.5 | 1.603 | 0.03777 | -0.059 | 42.45
14 | 1.625 | 0.04083 | -0.06 | 39.804
14.5 | 1.644 | 0.04349 | -0.061 | 37.816
15 | 1.66 | 0.04619 | -0.061 | 35.937
15.5 | 1.672 | 0.04938 | -0.062 | 33.852
16 | 1.679 | 0.0532 | -0.062 | 31.566
16.5 | 1.684 | 0.05697 | -0.063 | 29.557
17 | 1.684 | 0.06136 | -0.063 | 27.443
17.5 | 1.681 | 0.06628 | -0.064 | 25.36
18 | 1.674 | 0.07136 | -0.064 | 23.462
18.5 | 1.664 | 0.07697 | -0.064 | 21.617
19 | 1.647 | 0.08485 | -0.064 | 19.414
19.5 | 1.626 | 0.09385 | -0.064 | 17.324
20 | 1.599 | 0.10514 | -0.064 | 15.211

## 26. Re 500k Mach 0.00 (2)
BIGFOIL.COM POLAR EXPORT
GA 35A219
GA 35A219 |  |  |  | Cl Max: | 1.305 | at alpha= | 18 | deg
XFOIL ncrit=9 |  |  |  | L/D Max: | 94.0455 | at alpha= | 8 | deg
Re: | 500000 |  |  | Cd Min: | 0.21807 | at alpha= | -20 | deg
Mach: | 0 |  |  | Cl=0 at alpha= | -1.619 | deg
|  |  |  | @ Cl=0.1, Cd= | 0.0091338
|  |  |  | @ Cl=0.4, Cd= | 0.0092106
|  |  |  | @ Cl=0.6, Cd= | 0.009378
alpha (deg) | Cl | Cd | Cm | Cl/Cd
-20 | -0.587 | 0.21807 | 0.0142 | -2.6918
-19 | -0.878 | 0.11427 | -0.0393 | -7.6836
-18.5 | -0.9231 | 0.09854 | -0.0484 | -9.3678
-18 | -0.9576 | 0.08581 | -0.0552 | -11.1595
-17.5 | -0.9839 | 0.07523 | -0.0603 | -13.0786
-17 | -0.995 | 0.06751 | -0.0624 | -14.7386
-16.5 | -0.9939 | 0.06162 | -0.064 | -16.1295
-16 | -0.9912 | 0.05612 | -0.0655 | -17.6622
-15.5 | -0.9863 | 0.0511 | -0.0664 | -19.3014
-15 | -0.9771 | 0.0467 | -0.0666 | -20.9229
-14.5 | -0.9647 | 0.04275 | -0.0665 | -22.5661
-14 | -0.949 | 0.0392 | -0.066 | -24.2092
-13.5 | -0.9305 | 0.03603 | -0.0654 | -25.8257
-13 | -0.9103 | 0.03304 | -0.064 | -27.5515
-12.5 | -0.8887 | 0.03038 | -0.063 | -29.2528
-12 | -0.8659 | 0.02798 | -0.0618 | -30.9471
-11.5 | -0.8218 | 0.0256 | -0.0643 | -32.1016
-11 | -0.8052 | 0.02335 | -0.0609 | -34.4839
-10.5 | -0.7796 | 0.02173 | -0.0583 | -35.8767
-10 | -0.753 | 0.02011 | -0.0556 | -37.4441
-9.5 | -0.7238 | 0.01866 | -0.053 | -38.7889
-9 | -0.6931 | 0.01741 | -0.05 | -39.8105
-8.5 | -0.6593 | 0.0165 | -0.047 | -39.9576
-8 | -0.6201 | 0.01555 | -0.0449 | -39.8778
-7.5 | -0.5781 | 0.01471 | -0.0431 | -39.2998
-7 | -0.5369 | 0.01375 | -0.0412 | -39.0473
-6.5 | -0.499 | 0.01247 | -0.0389 | -40.016
-6 | -0.4617 | 0.01114 | -0.0365 | -41.4452
-5.5 | -0.421 | 0.01011 | -0.0344 | -41.6419
-5 | -0.3708 | 0.00978 | -0.0335 | -37.9141
-4.5 | -0.3176 | 0.00963 | -0.0331 | -32.9803
-4 | -0.2635 | 0.0095 | -0.0328 | -27.7368
-3.5 | -0.2094 | 0.00945 | -0.0326 | -22.1587
-3 | -0.1543 | 0.00937 | -0.0325 | -16.4674
-2.5 | -0.0984 | 0.00933 | -0.0326 | -10.5466
-2 | -0.0429 | 0.00923 | -0.0326 | -4.6479
-1.5 | 0.0134 | 0.00921 | -0.0328 | 1.4549
-1 | 0.0695 | 0.00915 | -0.0329 | 7.5956
-0.5 | 0.1259 | 0.00912 | -0.0332 | 13.8048
0 | 0.1822 | 0.00914 | -0.0334 | 19.9344
0.5 | 0.2382 | 0.00912 | -0.0335 | 26.1184
1 | 0.2945 | 0.00917 | -0.0338 | 32.1156
1.5 | 0.3499 | 0.00917 | -0.0338 | 38.157
2.5 | 0.461 | 0.00926 | -0.034 | 49.784
3 | 0.5167 | 0.00934 | -0.0341 | 55.3212
3.5 | 0.5706 | 0.00934 | -0.0338 | 61.0921
4 | 0.6248 | 0.00941 | -0.0336 | 66.3974
4.5 | 0.6775 | 0.00943 | -0.033 | 71.8452
5 | 0.7285 | 0.00946 | -0.0322 | 77.0085
5.5 | 0.7799 | 0.00956 | -0.0314 | 81.5795
6 | 0.8305 | 0.00971 | -0.0305 | 85.5304
6.5 | 0.8807 | 0.00994 | -0.0294 | 88.6016
7 | 0.9386 | 0.01028 | -0.0302 | 91.3035
7.5 | 1.0033 | 0.01078 | -0.0328 | 93.0705
8 | 1.074 | 0.01142 | -0.037 | 94.0455
8.5 | 1.1411 | 0.0125 | -0.0411 | 91.288
9 | 1.1203 | 0.01334 | -0.0275 | 83.9805
9.5 | 1.1167 | 0.01503 | -0.0187 | 74.2981
10 | 1.1239 | 0.01729 | -0.0133 | 65.0029
10.5 | 1.1367 | 0.01978 | -0.0096 | 57.4671
11 | 1.1512 | 0.02249 | -0.0068 | 51.1872
11.5 | 1.1689 | 0.02516 | -0.0046 | 46.4587
12 | 1.1859 | 0.02799 | -0.0027 | 42.3687
12.5 | 1.202 | 0.03098 | -0.001 | 38.7992
13 | 1.215 | 0.0343 | 0.0007 | 35.4227
13.5 | 1.2327 | 0.03737 | 0.0018 | 32.9864
14 | 1.2487 | 0.04072 | 0.0029 | 30.6655
14.5 | 1.2615 | 0.04446 | 0.0037 | 28.3738
15 | 1.2716 | 0.04859 | 0.0045 | 26.17
15.5 | 1.2835 | 0.05267 | 0.0049 | 24.3687
16 | 1.2934 | 0.05706 | 0.0051 | 22.6674
16.5 | 1.2999 | 0.06193 | 0.0052 | 20.9898
17 | 1.302 | 0.0674 | 0.0051 | 19.3175
17.5 | 1.3031 | 0.07317 | 0.0046 | 17.8092
18 | 1.305 | 0.07894 | 0.0039 | 16.5315
18.5 | 1.2989 | 0.08584 | 0.0028 | 15.1316
19 | 1.2989 | 0.09214 | 0.0015 | 14.097
19.5 | 1.2884 | 0.09988 | -0.0004 | 12.8995
20 | 1.2862 | 0.10676 | -0.0024 | 12.0476

## 27. Re 500k Mach 0.10 (1)
BIGFOIL.COM POLAR EXPORT
GA 35A219
GA 35A219 |  |  |  | Cl Max: | 1.669 | at alpha= | 16.5 | deg
JavaFoil+Calcfoil stall+Eppler ext transition |  |  |  | L/D Max: | 92.135 | at alpha= | 7.5 | deg
Re: | 500000 |  |  | Cd Min: | 0.00911 | at alpha= | 0 | deg
Mach: | 0.1 |  |  | Cl=0 at alpha= | -1.6667 | deg
|  |  |  | @ Cl=0.1, Cd= | 0.0092175
|  |  |  | @ Cl=0.4, Cd= | 0.009385
|  |  |  | @ Cl=0.6, Cd= | 0.0096614
alpha (deg) | Cl | Cd | Cm | Cl/Cd
-17 | -0.979 | 0.13733 | 0.001 | -7.129
-16.5 | -0.985 | 0.1307 | 0 | -7.534
-16 | -0.987 | 0.12394 | 0 | -7.962
-15.5 | -0.988 | 0.1176 | -0.001 | -8.402
-15 | -0.986 | 0.11059 | -0.001 | -8.914
-14.5 | -0.978 | 0.10677 | -0.001 | -9.16
-14 | -0.968 | 0.10129 | -0.002 | -9.552
-13.5 | -0.962 | 0.09288 | -0.003 | -10.359
-13 | -0.946 | 0.08797 | -0.003 | -10.751
-12.5 | -0.925 | 0.08398 | -0.004 | -11.013
-12 | -1.049 | 0.02939 | -0.008 | -35.701
-11.5 | -1.028 | 0.02657 | -0.009 | -38.695
-11 | -1.002 | 0.02391 | -0.01 | -41.894
-10.5 | -0.97 | 0.02275 | -0.011 | -42.648
-10 | -0.935 | 0.02062 | -0.012 | -45.343
-9.5 | -0.896 | 0.0193 | -0.013 | -46.431
-9 | -0.853 | 0.01825 | -0.014 | -46.741
-8.5 | -0.807 | 0.01723 | -0.016 | -46.864
-8 | -0.759 | 0.01634 | -0.017 | -46.467
-7.5 | -0.711 | 0.01573 | -0.018 | -45.221
-7 | -0.655 | 0.01515 | -0.019 | -43.218
-6.5 | -0.597 | 0.01451 | -0.02 | -41.13
-6 | -0.538 | 0.01359 | -0.021 | -39.606
-5.5 | -0.478 | 0.01024 | -0.022 | -46.742
-5 | -0.418 | 0.01005 | -0.024 | -41.579
-4.5 | -0.356 | 0.00986 | -0.025 | -36.119
-4 | -0.294 | 0.00989 | -0.026 | -29.718
-3.5 | -0.232 | 0.00982 | -0.027 | -23.58
-3 | -0.169 | 0.00934 | -0.028 | -18.064
-2.5 | -0.106 | 0.00946 | -0.029 | -11.166
-2 | -0.042 | 0.00921 | -0.03 | -4.608
-1.5 | 0.021 | 0.00921 | -0.031 | 2.271
-1 | 0.084 | 0.00916 | -0.033 | 9.203
-0.5 | 0.148 | 0.00939 | -0.034 | 15.728
0 | 0.213 | 0.00911 | -0.035 | 23.333
0.5 | 0.277 | 0.00924 | -0.036 | 29.934
1 | 0.34 | 0.00931 | -0.037 | 36.549
1.5 | 0.404 | 0.00939 | -0.038 | 43.056
2 | 0.468 | 0.00954 | -0.039 | 49.051
2.5 | 0.532 | 0.00957 | -0.041 | 55.59
3 | 0.594 | 0.00965 | -0.042 | 61.502
3.5 | 0.657 | 0.00977 | -0.043 | 67.236
4 | 0.72 | 0.01029 | -0.044 | 69.952
4.5 | 0.782 | 0.01056 | -0.045 | 74.106
5 | 0.845 | 0.01079 | -0.046 | 78.296
5.5 | 0.907 | 0.01087 | -0.047 | 83.408
6 | 0.969 | 0.01122 | -0.048 | 86.305
6.5 | 1.03 | 0.0117 | -0.049 | 88.062
7 | 1.091 | 0.0121 | -0.051 | 90.162
7.5 | 1.15 | 0.01249 | -0.052 | 92.135
8 | 1.171 | 0.01876 | -0.051 | 62.445
8.5 | 1.223 | 0.01982 | -0.052 | 61.685
9 | 1.272 | 0.021 | -0.053 | 60.583
9.5 | 1.32 | 0.02221 | -0.053 | 59.425
10 | 1.365 | 0.02318 | -0.054 | 58.881
10.5 | 1.408 | 0.02457 | -0.055 | 57.295
11 | 1.448 | 0.02624 | -0.056 | 55.177
11.5 | 1.486 | 0.02833 | -0.057 | 52.43
12 | 1.518 | 0.03135 | -0.057 | 48.433
12.5 | 1.55 | 0.03333 | -0.058 | 46.515
13 | 1.578 | 0.03565 | -0.059 | 44.273
13.5 | 1.603 | 0.0384 | -0.06 | 41.727
14 | 1.623 | 0.04161 | -0.06 | 39.003
14.5 | 1.64 | 0.04435 | -0.061 | 36.986
15 | 1.653 | 0.04735 | -0.062 | 34.915
15.5 | 1.663 | 0.05054 | -0.062 | 32.905
16 | 1.668 | 0.0545 | -0.063 | 30.6
16.5 | 1.669 | 0.05875 | -0.063 | 28.405
17 | 1.666 | 0.06329 | -0.064 | 26.328
17.5 | 1.659 | 0.06887 | -0.064 | 24.082
18 | 1.649 | 0.07379 | -0.064 | 22.352
18.5 | 1.633 | 0.08088 | -0.064 | 20.196
19 | 1.611 | 0.08974 | -0.064 | 17.949
19.5 | 1.583 | 0.10069 | -0.064 | 15.719
20 | 1.549 | 0.11496 | -0.063 | 13.474

## 28. Re 500k Mach 0.10 (2)
BIGFOIL.COM POLAR EXPORT
GA 35A219
GA 35A219 |  |  |  | Cl Max: | 1.2948 | at alpha= | 18 | deg
XFOIL ncrit=9 |  |  |  | L/D Max: | 93.5646 | at alpha= | 8 | deg
Re: | 500000 |  |  | Cd Min: | 0.21897 | at alpha= | -20 | deg
Mach: | 0.1 |  |  | Cl=0 at alpha= | -1.6186 | deg
|  |  |  | @ Cl=0.1, Cd= | 0.0091694
|  |  |  | @ Cl=0.4, Cd= | 0.0092766
|  |  |  | @ Cl=0.6, Cd= | 0.0094236
alpha (deg) | Cl | Cd | Cm | Cl/Cd
-20 | -0.5871 | 0.21897 | 0.0144 | -2.6812
-18.5 | -0.8722 | 0.10905 | -0.0428 | -7.9982
-18 | -0.9141 | 0.09396 | -0.0517 | -9.7286
-17.5 | -0.9455 | 0.08202 | -0.0577 | -11.5277
-17 | -0.9628 | 0.07299 | -0.0613 | -13.1908
-16.5 | -0.9682 | 0.06595 | -0.0638 | -14.6808
-16 | -0.9705 | 0.0596 | -0.0658 | -16.2836
-15.5 | -0.9696 | 0.05389 | -0.0672 | -17.9922
-15 | -0.9641 | 0.04895 | -0.0678 | -19.6956
-14.5 | -0.9548 | 0.04457 | -0.0678 | -21.4225
-14 | -0.9416 | 0.04067 | -0.0674 | -23.1522
-13.5 | -0.9248 | 0.03724 | -0.0668 | -24.8335
-13 | -0.9052 | 0.03412 | -0.0655 | -26.5299
-12.5 | -0.8841 | 0.03132 | -0.0644 | -28.228
-12 | -0.8615 | 0.0288 | -0.0633 | -29.9132
-11.5 | -0.8191 | 0.02627 | -0.0656 | -31.1801
-11 | -0.8019 | 0.024 | -0.0622 | -33.4125
-10.5 | -0.7772 | 0.02224 | -0.0597 | -34.946
-10 | -0.7482 | 0.0207 | -0.0573 | -36.1449
-9.5 | -0.7228 | 0.01898 | -0.0544 | -38.0822
-9 | -0.6913 | 0.01767 | -0.0515 | -39.1228
-8.5 | -0.6577 | 0.01677 | -0.0484 | -39.2188
-8 | -0.6207 | 0.01574 | -0.046 | -39.4346
-7.5 | -0.5794 | 0.01484 | -0.044 | -39.0431
-7 | -0.538 | 0.01391 | -0.042 | -38.6772
-6.5 | -0.4995 | 0.01266 | -0.0397 | -39.455
-6 | -0.4625 | 0.01131 | -0.0372 | -40.893
-5.5 | -0.4226 | 0.01019 | -0.0349 | -41.472
-5 | -0.3729 | 0.00982 | -0.0338 | -37.9735
-4.5 | -0.3195 | 0.00965 | -0.0334 | -33.1088
-4 | -0.2649 | 0.00954 | -0.0331 | -27.7673
-3.5 | -0.2106 | 0.00948 | -0.0328 | -22.2152
-3 | -0.1552 | 0.0094 | -0.0327 | -16.5106
-2.5 | -0.099 | 0.00935 | -0.0328 | -10.5882
-2 | -0.0431 | 0.00926 | -0.0328 | -4.6544
-1 | 0.0699 | 0.00918 | -0.0331 | 7.6144
-0.5 | 0.1268 | 0.00916 | -0.0334 | 13.8428
0 | 0.1833 | 0.00918 | -0.0336 | 19.9673
0.5 | 0.2396 | 0.00916 | -0.0337 | 26.1572
1 | 0.296 | 0.0092 | -0.0339 | 32.1739
1.5 | 0.352 | 0.0092 | -0.0339 | 38.2609
2 | 0.4084 | 0.00929 | -0.0341 | 43.9612
2.5 | 0.4637 | 0.0093 | -0.0341 | 49.8602
3 | 0.5199 | 0.00941 | -0.0342 | 55.2497
3.5 | 0.5739 | 0.00939 | -0.0339 | 61.1182
4 | 0.6283 | 0.00946 | -0.0336 | 66.4165
4.5 | 0.6816 | 0.00951 | -0.0331 | 71.6719
5 | 0.7327 | 0.00952 | -0.0322 | 76.9643
5.5 | 0.7842 | 0.00961 | -0.0313 | 81.6025
6 | 0.8349 | 0.00977 | -0.0303 | 85.4555
6.5 | 0.8854 | 0.01 | -0.0292 | 88.54
7 | 0.9427 | 0.01036 | -0.0298 | 90.9942
7.5 | 1.008 | 0.01085 | -0.0323 | 92.9032
8 | 1.0788 | 0.01153 | -0.0364 | 93.5646
8.5 | 1.1415 | 0.01271 | -0.0397 | 89.8112
9 | 1.1165 | 0.01355 | -0.0253 | 82.3985
9.5 | 1.1145 | 0.01542 | -0.0171 | 72.2763
10 | 1.1223 | 0.01779 | -0.012 | 63.086
10.5 | 1.1342 | 0.02045 | -0.0084 | 55.4621
11 | 1.1494 | 0.0232 | -0.0057 | 49.5431
11.5 | 1.1661 | 0.02601 | -0.0035 | 44.8328
12 | 1.183 | 0.02891 | -0.0016 | 40.9201
12.5 | 1.1987 | 0.03199 | 0.0001 | 37.4711
13 | 1.2125 | 0.03532 | 0.0017 | 34.329
13.5 | 1.2272 | 0.03872 | 0.003 | 31.6942
14 | 1.244 | 0.04209 | 0.0039 | 29.5557
14.5 | 1.2573 | 0.04588 | 0.0047 | 27.4041
15 | 1.2679 | 0.05005 | 0.0054 | 25.3327
15.5 | 1.2758 | 0.05462 | 0.0058 | 23.3577
16 | 1.285 | 0.05918 | 0.006 | 21.7134
16.5 | 1.2918 | 0.06413 | 0.006 | 20.1435
17 | 1.2946 | 0.06961 | 0.0058 | 18.5979
17.5 | 1.2924 | 0.07585 | 0.0052 | 17.0389
18 | 1.2948 | 0.08168 | 0.0044 | 15.8521
18.5 | 1.2897 | 0.08858 | 0.0032 | 14.5597
19 | 1.2862 | 0.09541 | 0.0017 | 13.4808
19.5 | 1.2782 | 0.10296 | -0.0003 | 12.4145
20 | 1.2743 | 0.11014 | -0.0025 | 11.5698

## 29. Re 500k Mach 0.25 (1)
BIGFOIL.COM POLAR EXPORT
GA 35A219
GA 35A219 |  |  |  | Cl Max: | 1.598 | at alpha= | 14.5 | deg
JavaFoil+Calcfoil stall+Eppler ext transition |  |  |  | L/D Max: | 90.299 | at alpha= | 7.5 | deg
Re: | 500000 |  |  | Cd Min: | 0.0093 | at alpha= | -1 | deg
Mach: | 0.25 |  |  | Cl=0 at alpha= | -1.6615 | deg
|  |  |  | @ Cl=0.1, Cd= | 0.009348
|  |  |  | @ Cl=0.4, Cd= | 0.0094954
|  |  |  | @ Cl=0.6, Cd= | 0.009821
alpha (deg) | Cl | Cd | Cm | Cl/Cd
-16 | -0.819 | 0.13308 | 0 | -6.153
-15.5 | -0.844 | 0.12608 | -0.001 | -6.695
-15 | -0.864 | 0.1196 | -0.001 | -7.227
-14.5 | -0.879 | 0.11355 | -0.001 | -7.745
-14 | -0.889 | 0.10574 | -0.002 | -8.41
-13.5 | -0.895 | 0.09955 | -0.002 | -8.99
-13 | -0.895 | 0.09342 | -0.003 | -9.575
-12.5 | -0.889 | 0.08738 | -0.004 | -10.174
-12 | -0.879 | 0.08215 | -0.004 | -10.7
-11.5 | -0.872 | 0.07376 | -0.006 | -11.819
-11 | -0.984 | 0.02681 | -0.01 | -36.72
-10.5 | -0.962 | 0.02435 | -0.011 | -39.508
-10 | -0.933 | 0.0231 | -0.012 | -40.404
-9.5 | -0.9 | 0.0208 | -0.014 | -43.247
-9 | -0.86 | 0.0195 | -0.015 | -44.123
-8.5 | -0.817 | 0.01826 | -0.016 | -44.776
-8 | -0.77 | 0.01724 | -0.017 | -44.659
-7.5 | -0.719 | 0.01664 | -0.018 | -43.211
-7 | -0.67 | 0.01566 | -0.02 | -42.779
-6.5 | -0.611 | 0.01498 | -0.021 | -40.81
-6 | -0.552 | 0.0144 | -0.022 | -38.297
-5.5 | -0.491 | 0.01047 | -0.023 | -46.891
-5 | -0.429 | 0.01017 | -0.024 | -42.142
-4.5 | -0.366 | 0.01004 | -0.025 | -36.429
-4 | -0.302 | 0.00989 | -0.027 | -30.547
-3.5 | -0.238 | 0.00994 | -0.028 | -23.926
-3 | -0.173 | 0.00942 | -0.029 | -18.398
-2.5 | -0.109 | 0.00936 | -0.03 | -11.598
-2 | -0.044 | 0.00954 | -0.031 | -4.572
-1.5 | 0.021 | 0.00931 | -0.032 | 2.308
-1 | 0.087 | 0.0093 | -0.034 | 9.315
-0.5 | 0.152 | 0.00954 | -0.035 | 15.905
0 | 0.219 | 0.0095 | -0.036 | 23.014
0.5 | 0.284 | 0.00937 | -0.037 | 30.334
1 | 0.35 | 0.00948 | -0.038 | 36.894
1.5 | 0.415 | 0.0095 | -0.039 | 43.731
2 | 0.481 | 0.00975 | -0.041 | 49.341
2.5 | 0.547 | 0.00972 | -0.042 | 56.23
3 | 0.61 | 0.00984 | -0.043 | 61.965
3.5 | 0.675 | 0.00995 | -0.044 | 67.84
4 | 0.739 | 0.01056 | -0.045 | 70.005
4.5 | 0.804 | 0.01084 | -0.046 | 74.153
5 | 0.868 | 0.01104 | -0.047 | 78.547
5.5 | 0.931 | 0.01121 | -0.049 | 83.065
6 | 0.994 | 0.0116 | -0.05 | 85.697
6.5 | 1.057 | 0.01215 | -0.051 | 87.043
7 | 1.119 | 0.01257 | -0.052 | 89.055
7.5 | 1.18 | 0.01307 | -0.053 | 90.299
8 | 1.196 | 0.01992 | -0.052 | 60.03
8.5 | 1.247 | 0.0212 | -0.053 | 58.812
9 | 1.296 | 0.02252 | -0.054 | 57.553
9.5 | 1.344 | 0.02381 | -0.055 | 56.421
10 | 1.387 | 0.02492 | -0.056 | 55.671
10.5 | 1.428 | 0.02665 | -0.056 | 53.586
11 | 1.466 | 0.02858 | -0.057 | 51.279
11.5 | 1.497 | 0.03206 | -0.058 | 46.706
12 | 1.527 | 0.03433 | -0.059 | 44.469
12.5 | 1.552 | 0.03678 | -0.059 | 42.196
13 | 1.571 | 0.03988 | -0.06 | 39.398
13.5 | 1.585 | 0.04342 | -0.061 | 36.502
14 | 1.594 | 0.04674 | -0.061 | 34.104
14.5 | 1.598 | 0.0501 | -0.062 | 31.89
15 | 1.593 | 0.05446 | -0.062 | 29.255
15.5 | 1.584 | 0.05886 | -0.063 | 26.918
16 | 1.567 | 0.06447 | -0.063 | 24.306
16.5 | 1.542 | 0.07111 | -0.063 | 21.689
17 | 1.508 | 0.08038 | -0.063 | 18.755
17.5 | 1.46 | 0.09336 | -0.062 | 15.641
18 | 1.394 | 0.11486 | -0.059 | 12.135
18.5 | 1.329 | 0.13655 | -0.056 | 9.733
19 | 1.266 | 0.15841 | -0.052 | 7.994
19.5 | 1.208 | 0.17861 | -0.048 | 6.761

## 30. Re 500k Mach 0.25 (2)
BIGFOIL.COM POLAR EXPORT
GA 35A219
GA 35A219 |  |  |  | Cl Max: | 1.2492 | at alpha= | 16.5 | deg
XFOIL ncrit=9 |  |  |  | L/D Max: | 90.5448 | at alpha= | 7.5 | deg
Re: | 500000 |  |  | Cd Min: | 0.20233 | at alpha= | -18.5 | deg
Mach: | 0.25 |  |  | Cl=0 at alpha= | -1.6203 | deg
|  |  |  | @ Cl=0.1, Cd= | 0.00939
|  |  |  | @ Cl=0.4, Cd= | 0.0094456
|  |  |  | @ Cl=0.6, Cd= | 0.0096827
alpha (deg) | Cl | Cd | Cm | Cl/Cd
-18.5 | -0.5416 | 0.20233 | 0.0019 | -2.6768
-18 | -0.5461 | 0.18842 | -0.0077 | -2.8983
-17.5 | -0.5235 | 0.18399 | -0.0091 | -2.8453
-17 | -0.5032 | 0.17876 | -0.0117 | -2.8149
-16.5 | -0.6922 | 0.11688 | -0.0401 | -5.9223
-16 | -0.7643 | 0.09478 | -0.0533 | -8.0639
-15.5 | -0.8085 | 0.07996 | -0.0617 | -10.1113
-15 | -0.8399 | 0.06845 | -0.0673 | -12.2703
-14.5 | -0.861 | 0.05925 | -0.0708 | -14.5316
-14 | -0.8729 | 0.0518 | -0.0727 | -16.8514
-13.5 | -0.8757 | 0.04578 | -0.0733 | -19.1284
-13 | -0.8699 | 0.04088 | -0.0731 | -21.2794
-12.5 | -0.8555 | 0.03695 | -0.0719 | -23.1529
-12 | -0.8361 | 0.03368 | -0.0709 | -24.8248
-11 | -0.7811 | 0.02803 | -0.0693 | -27.8666
-10.5 | -0.7616 | 0.02544 | -0.0667 | -29.9371
-9.5 | -0.7111 | 0.02116 | -0.0618 | -33.6059
-9 | -0.6824 | 0.0194 | -0.0591 | -35.1753
-8.5 | -0.6524 | 0.01782 | -0.056 | -36.6105
-8 | -0.6204 | 0.01668 | -0.0524 | -37.1942
-7.5 | -0.5833 | 0.01567 | -0.0493 | -37.224
-7 | -0.5428 | 0.01469 | -0.0467 | -36.9503
-6.5 | -0.5022 | 0.01358 | -0.0442 | -36.9809
-6 | -0.4667 | 0.01212 | -0.0411 | -38.5066
-5.5 | -0.4306 | 0.01068 | -0.0379 | -40.3184
-5 | -0.3834 | 0.01008 | -0.036 | -38.0357
-4.5 | -0.3289 | 0.00986 | -0.0353 | -33.357
-4 | -0.273 | 0.00977 | -0.0348 | -27.9427
-3.5 | -0.2171 | 0.00966 | -0.0343 | -22.4741
-3 | -0.16 | 0.00962 | -0.034 | -16.632
-2.5 | -0.1022 | 0.00952 | -0.034 | -10.7353
-2 | -0.0442 | 0.00946 | -0.0339 | -4.6723
-1.5 | 0.014 | 0.00944 | -0.034 | 1.4831
-1 | 0.0724 | 0.00939 | -0.0341 | 7.7103
-0.5 | 0.131 | 0.00939 | -0.0343 | 13.951
0 | 0.189 | 0.00934 | -0.0344 | 20.2355
0.5 | 0.2477 | 0.0094 | -0.0347 | 26.3511
1 | 0.3051 | 0.00937 | -0.0346 | 32.5614
1.5 | 0.3635 | 0.00942 | -0.0348 | 38.5881
2 | 0.4206 | 0.00946 | -0.0347 | 44.4609
2.5 | 0.4785 | 0.00952 | -0.0347 | 50.2626
3 | 0.5354 | 0.0096 | -0.0346 | 55.7708
3.5 | 0.5925 | 0.00968 | -0.0344 | 61.2087
4 | 0.6476 | 0.0097 | -0.0338 | 66.7629
4.5 | 0.702 | 0.00975 | -0.0331 | 72
5 | 0.755 | 0.0098 | -0.032 | 77.0408
5.5 | 0.8078 | 0.00993 | -0.0309 | 81.3494
6 | 0.859 | 0.01012 | -0.0294 | 84.8814
6.5 | 0.9093 | 0.01037 | -0.0277 | 87.6856
7 | 0.9648 | 0.01076 | -0.0273 | 89.6654
7.5 | 1.0304 | 0.01138 | -0.0293 | 90.5448
8 | 1.0996 | 0.01238 | -0.0328 | 88.8207
8.5 | 1.108 | 0.01344 | -0.0251 | 82.4405
9 | 1.1 | 0.01529 | -0.0155 | 71.9424
9.5 | 1.102 | 0.01805 | -0.0096 | 61.0526
10 | 1.1087 | 0.02123 | -0.0055 | 52.2233
10.5 | 1.1204 | 0.02442 | -0.0025 | 45.8804
11 | 1.1331 | 0.02771 | 0 | 40.8914
11.5 | 1.1473 | 0.03102 | 0.0022 | 36.9858
12 | 1.1598 | 0.03458 | 0.0042 | 33.5396
12.5 | 1.1765 | 0.03798 | 0.0057 | 30.9768
13 | 1.1921 | 0.04162 | 0.0069 | 28.6425
13.5 | 1.2056 | 0.04556 | 0.008 | 26.4618
14 | 1.2172 | 0.04983 | 0.0089 | 24.4271
14.5 | 1.2263 | 0.05445 | 0.0096 | 22.5216
15 | 1.2359 | 0.05919 | 0.01 | 20.8802
15.5 | 1.2438 | 0.06424 | 0.0101 | 19.3618
16 | 1.2485 | 0.06975 | 0.01 | 17.8996
16.5 | 1.2492 | 0.07586 | 0.0096 | 16.4672
17 | 1.245 | 0.08265 | 0.0088 | 15.0635
17.5 | 1.2454 | 0.08913 | 0.0077 | 13.9728
18 | 1.2389 | 0.09654 | 0.0061 | 12.833
18.5 | 1.2333 | 0.10408 | 0.0041 | 11.8495
19 | 1.2256 | 0.11198 | 0.0017 | 10.9448
19.5 | 1.2199 | 0.11983 | -0.0011 | 10.1803
20 | 1.2118 | 0.12806 | -0.0045 | 9.4628

## 31. Re 500k Mach 0.50 (1)
BIGFOIL.COM POLAR EXPORT
GA 35A219
GA 35A219 |  |  |  | Cl Max: | 1.425 | at alpha= | 10 | deg
JavaFoil+Calcfoil stall+Eppler ext transition |  |  |  | L/D Max: | 77.161 | at alpha= | 4.5 | deg
Re: | 500000 |  |  | Cd Min: | 0.00972 | at alpha= | -3 | deg
Mach: | 0.5 |  |  | Cl=0 at alpha= | -1.6644 | deg
|  |  |  | @ Cl=0.1, Cd= | 0.009774
|  |  |  | @ Cl=0.4, Cd= | 0.010079
|  |  |  | @ Cl=0.6, Cd= | 0.010737
alpha (deg) | Cl | Cd | Cm | Cl/Cd
-20 | -1.057 | 0.23354 | 0.005 | -4.528
-19.5 | -1.029 | 0.22852 | 0.004 | -4.504
-19 | -1.002 | 0.21856 | 0.003 | -4.582
-18.5 | -0.974 | 0.21823 | 0.003 | -4.461
-18 | -0.946 | 0.20931 | 0.002 | -4.518
-17.5 | -0.92 | 0.20655 | 0.002 | -4.455
-17 | -0.888 | 0.19619 | 0.001 | -4.527
-16.5 | -0.858 | 0.18299 | 0 | -4.691
-16 | -0.83 | 0.1771 | 0 | -4.685
-15.5 | -0.801 | 0.17112 | -0.001 | -4.682
-15 | -0.773 | 0.16619 | -0.001 | -4.65
-14.5 | -0.744 | 0.16046 | -0.002 | -4.638
-14 | -0.716 | 0.15887 | -0.002 | -4.507
-13.5 | -0.688 | 0.15314 | -0.003 | -4.49
-13 | -0.657 | 0.14006 | -0.003 | -4.69
-12.5 | -0.628 | 0.13412 | -0.004 | -4.684
-12 | -0.6 | 0.12627 | -0.004 | -4.749
-11.5 | -0.571 | 0.11672 | -0.005 | -4.894
-11 | -0.542 | 0.10839 | -0.005 | -5
-10.5 | -0.513 | 0.10272 | -0.005 | -4.997
-10 | -0.485 | 0.10664 | -0.006 | -4.543
-9.5 | -0.456 | 0.07227 | -0.006 | -6.304
-9 | -0.594 | 0.07029 | -0.006 | -8.448
-8.5 | -0.657 | 0.05976 | -0.007 | -11
-8 | -0.774 | 0.02278 | -0.019 | -33.984
-7.5 | -0.747 | 0.02073 | -0.02 | -36.027
-7 | -0.705 | 0.01906 | -0.021 | -36.994
-6.5 | -0.655 | 0.01807 | -0.023 | -36.241
-6 | -0.598 | 0.0168 | -0.024 | -35.603
-5.5 | -0.538 | 0.01568 | -0.026 | -34.331
-5 | -0.476 | 0.01029 | -0.027 | -46.254
-4.5 | -0.407 | 0.01026 | -0.028 | -39.66
-4 | -0.337 | 0.01057 | -0.03 | -31.852
-3.5 | -0.265 | 0.01041 | -0.031 | -25.482
-3 | -0.193 | 0.00972 | -0.032 | -19.91
-2.5 | -0.121 | 0.01043 | -0.034 | -11.616
-2 | -0.049 | 0.00978 | -0.035 | -4.983
-1.5 | 0.024 | 0.01005 | -0.036 | 2.388
-1 | 0.097 | 0.00976 | -0.037 | 9.914
-0.5 | 0.17 | 0.0101 | -0.039 | 16.794
0 | 0.244 | 0.0102 | -0.04 | 23.965
0.5 | 0.318 | 0.01027 | -0.041 | 30.933
1 | 0.391 | 0.01006 | -0.043 | 38.861
1.5 | 0.464 | 0.01021 | -0.044 | 45.468
2 | 0.538 | 0.01055 | -0.045 | 50.971
2.5 | 0.611 | 0.01077 | -0.047 | 56.743
3 | 0.681 | 0.01082 | -0.048 | 62.92
3.5 | 0.753 | 0.01102 | -0.049 | 68.321
4 | 0.825 | 0.01129 | -0.05 | 73.065
4.5 | 0.896 | 0.01161 | -0.052 | 77.161
5 | 0.946 | 0.01289 | -0.052 | 73.372
5.5 | 1.011 | 0.01352 | -0.053 | 74.831
6 | 1.076 | 0.01422 | -0.054 | 75.665
6.5 | 1.139 | 0.01478 | -0.055 | 77.077
7 | 1.184 | 0.02272 | -0.055 | 52.085
7.5 | 1.241 | 0.02458 | -0.056 | 50.469
8 | 1.294 | 0.0266 | -0.057 | 48.656
8.5 | 1.342 | 0.02855 | -0.058 | 46.992
9 | 1.382 | 0.03039 | -0.059 | 45.478
9.5 | 1.413 | 0.03286 | -0.06 | 43.008
10 | 1.425 | 0.03771 | -0.061 | 37.778
10.5 | 1.412 | 0.04189 | -0.061 | 33.706
11 | 1.347 | 0.04891 | -0.062 | 27.54
11.5 | 0.878 | 0.09351 | -0.025 | 9.389
12 | 0.791 | 0.10707 | -0.028 | 7.391
12.5 | 0.821 | 0.12559 | -0.031 | 6.535
13 | 0.85 | 0.13799 | -0.032 | 6.157
13.5 | 0.879 | 0.1526 | -0.035 | 5.759
14 | 0.909 | 0.16566 | -0.038 | 5.489
14.5 | 0.938 | 0.17048 | -0.039 | 5.502
15 | 0.967 | 0.17764 | -0.041 | 5.446

## 32. Re 500k Mach 0.50 (2)
BIGFOIL.COM POLAR EXPORT
GA 35A219
GA 35A219 |  |  |  | Cl Max: | 1.1156 | at alpha= | 14 | deg
XFOIL ncrit=9 |  |  |  | L/D Max: | 78.4866 | at alpha= | 6 | deg
Re: | 500000 |  |  | Cd Min: | 0.24668 | at alpha= | -20 | deg
Mach: | 0.5 |  |  | Cl=0 at alpha= | -1.615 | deg
|  |  |  | @ Cl=0.1, Cd= | 0.010313
|  |  |  | @ Cl=0.4, Cd= | 0.010476
|  |  |  | @ Cl=0.6, Cd= | 0.010826
alpha (deg) | Cl | Cd | Cm | Cl/Cd
-20 | -0.6111 | 0.24668 | 0.0194 | -2.4773
-19.5 | -0.5961 | 0.23617 | 0.0115 | -2.524
-19 | -0.569 | 0.22975 | 0.0085 | -2.4766
-18.5 | -0.5456 | 0.22267 | 0.004 | -2.4503
-18 | -0.5365 | 0.21134 | -0.0047 | -2.5386
-17.5 | -0.5075 | 0.20516 | -0.0069 | -2.4737
-17 | -0.4845 | 0.19817 | -0.0108 | -2.4449
-16.5 | -0.4794 | 0.18625 | -0.0196 | -2.574
-16 | -0.4554 | 0.17932 | -0.0223 | -2.5396
-15.5 | -0.4326 | 0.17255 | -0.0256 | -2.5071
-14.5 | -0.4276 | 0.14719 | -0.0379 | -2.9051
-14 | -0.426 | 0.13618 | -0.0435 | -3.1282
-13.5 | -0.4411 | 0.12223 | -0.0504 | -3.6088
-13 | -0.4935 | 0.10242 | -0.0608 | -4.8184
-12.5 | -0.5375 | 0.08494 | -0.0732 | -6.328
-12 | -0.5685 | 0.07377 | -0.0779 | -7.7064
-11 | -0.6149 | 0.05444 | -0.0863 | -11.295
-10.5 | -0.631 | 0.04648 | -0.0883 | -13.5757
-10 | -0.6374 | 0.03988 | -0.0884 | -15.9829
-9.5 | -0.6302 | 0.03479 | -0.0866 | -18.1144
-8.5 | -0.5919 | 0.02737 | -0.0815 | -21.6259
-8 | -0.5696 | 0.02416 | -0.0787 | -23.5762
-7.5 | -0.5446 | 0.02128 | -0.0758 | -25.5921
-7 | -0.5182 | 0.01881 | -0.0723 | -27.5492
-6.5 | -0.4884 | 0.01681 | -0.068 | -29.0541
-6 | -0.4579 | 0.01536 | -0.0626 | -29.8112
-5.5 | -0.4323 | 0.01378 | -0.0562 | -31.3716
-5 | -0.4079 | 0.01193 | -0.0497 | -34.1911
-4.5 | -0.3667 | 0.01089 | -0.045 | -33.6731
-4 | -0.3072 | 0.01068 | -0.0429 | -28.764
-3.5 | -0.2448 | 0.01057 | -0.0414 | -23.1599
-3 | -0.1812 | 0.01059 | -0.0402 | -17.1105
-2.5 | -0.1161 | 0.01049 | -0.0395 | -11.0677
-2 | -0.0502 | 0.01043 | -0.039 | -4.813
-1.5 | 0.015 | 0.01037 | -0.0385 | 1.4465
-1 | 0.0814 | 0.01031 | -0.0383 | 7.8952
-0.5 | 0.1472 | 0.01032 | -0.0382 | 14.2636
0.5 | 0.2787 | 0.01037 | -0.0379 | 26.8756
1 | 0.3439 | 0.01039 | -0.0376 | 33.0991
1.5 | 0.4091 | 0.01049 | -0.0373 | 38.999
2 | 0.4737 | 0.01057 | -0.0368 | 44.8155
2.5 | 0.5381 | 0.01071 | -0.0362 | 50.2428
3 | 0.6022 | 0.01083 | -0.0355 | 55.6048
3.5 | 0.6643 | 0.01097 | -0.0343 | 60.5561
4 | 0.7272 | 0.01112 | -0.0331 | 65.3957
4.5 | 0.7854 | 0.0112 | -0.0308 | 70.125
5 | 0.8405 | 0.01135 | -0.028 | 74.0529
5.5 | 0.8936 | 0.01161 | -0.0247 | 76.9681
6 | 0.9387 | 0.01196 | -0.02 | 78.4866
6.5 | 0.976 | 0.01255 | -0.014 | 77.7689
7 | 1.0176 | 0.01368 | -0.0097 | 74.386
7.5 | 1.0646 | 0.01604 | -0.0097 | 66.3716
8 | 1.0531 | 0.01955 | -0.0021 | 53.867
8.5 | 1.0412 | 0.02422 | 0.0035 | 42.9893
9 | 1.0335 | 0.0291 | 0.008 | 35.5155
9.5 | 1.0331 | 0.03382 | 0.0114 | 30.547
10 | 1.038 | 0.03851 | 0.0141 | 26.954
10.5 | 1.0484 | 0.04306 | 0.0164 | 24.3474
11 | 1.0596 | 0.04771 | 0.0183 | 22.2092
11.5 | 1.0702 | 0.05259 | 0.0199 | 20.3499
12 | 1.0831 | 0.05748 | 0.0212 | 18.8431
12.5 | 1.096 | 0.06258 | 0.0222 | 17.5136
13 | 1.1057 | 0.06812 | 0.0229 | 16.2317
13.5 | 1.1123 | 0.07417 | 0.0231 | 14.9966
14 | 1.1156 | 0.08072 | 0.0229 | 13.8206
14.5 | 1.1153 | 0.08787 | 0.0221 | 12.6926
15 | 1.1108 | 0.09568 | 0.0206 | 11.6095
15.5 | 1.1044 | 0.10399 | 0.0185 | 10.6203
16 | 1.0928 | 0.11316 | 0.0155 | 9.6571
16.5 | 1.08 | 0.12288 | 0.0115 | 8.7891
17 | 1.0589 | 0.13417 | 0.0059 | 7.8922
17.5 | 1.0428 | 0.14531 | -0.0003 | 7.1764
18 | 1.0107 | 0.15962 | -0.0093 | 6.3319
18.5 | 0.9738 | 0.17593 | -0.0202 | 5.5352
19 | 0.938 | 0.19368 | -0.0321 | 4.843

## 33. Re 750k Mach 0.00 (1)
BIGFOIL.COM POLAR EXPORT
GA 35A219
GA 35A219 |  |  |  | Cl Max: | 1.693 | at alpha= | 17 | deg
JavaFoil+Calcfoil stall+Eppler ext transition |  |  |  | L/D Max: | 101.226 | at alpha= | 7.5 | deg
Re: | 750000 |  |  | Cd Min: | 0.00823 | at alpha= | -1 | deg
Mach: | 0 |  |  | Cl=0 at alpha= | -1.6667 | deg
|  |  |  | @ Cl=0.1, Cd= | 0.0082732
|  |  |  | @ Cl=0.4, Cd= | 0.0084297
|  |  |  | @ Cl=0.6, Cd= | 0.0086614
alpha (deg) | Cl | Cd | Cm | Cl/Cd
-18.5 | -0.987 | 0.15338 | 0.002 | -6.433
-18 | -0.996 | 0.1454 | 0.002 | -6.849
-17.5 | -1.003 | 0.13826 | 0.001 | -7.258
-17 | -1.007 | 0.13113 | 0.001 | -7.681
-16.5 | -1.015 | 0.12176 | 0 | -8.338
-16 | -1.016 | 0.11532 | 0 | -8.811
-15.5 | -1.023 | 0.10369 | -0.001 | -9.865
-15 | -1.015 | 0.09923 | -0.001 | -10.233
-14.5 | -1.019 | 0.08813 | -0.002 | -11.568
-14 | -1.029 | 0.07273 | -0.003 | -14.152
-13.5 | -1.113 | 0.0338 | -0.005 | -32.942
-13 | -1.102 | 0.03015 | -0.006 | -36.556
-12.5 | -1.085 | 0.0276 | -0.007 | -39.323
-12 | -1.064 | 0.02493 | -0.008 | -42.66
-11.5 | -1.039 | 0.02293 | -0.009 | -45.298
-11 | -1.009 | 0.02121 | -0.01 | -47.587
-10.5 | -0.976 | 0.02023 | -0.011 | -48.253
-10 | -0.939 | 0.01853 | -0.012 | -50.691
-9.5 | -0.899 | 0.01745 | -0.013 | -51.506
-9 | -0.855 | 0.01653 | -0.014 | -51.731
-8.5 | -0.811 | 0.01557 | -0.016 | -52.078
-8 | -0.763 | 0.01488 | -0.017 | -51.274
-7.5 | -0.708 | 0.01446 | -0.018 | -49.003
-7 | -0.652 | 0.01392 | -0.019 | -46.824
-6.5 | -0.594 | 0.01333 | -0.02 | -44.589
-6 | -0.536 | 0.01248 | -0.021 | -42.92
-5.5 | -0.476 | 0.00918 | -0.022 | -51.869
-5 | -0.416 | 0.00905 | -0.023 | -45.963
-4.5 | -0.355 | 0.0088 | -0.025 | -40.285
-4 | -0.293 | 0.00894 | -0.026 | -32.723
-3.5 | -0.23 | 0.00882 | -0.027 | -26.132
-3 | -0.168 | 0.00834 | -0.028 | -20.121
-2.5 | -0.105 | 0.00828 | -0.029 | -12.7
-2 | -0.042 | 0.00829 | -0.03 | -5.093
-1.5 | 0.021 | 0.00824 | -0.031 | 2.526
-1 | 0.084 | 0.00823 | -0.032 | 10.189
-0.5 | 0.147 | 0.0084 | -0.034 | 17.5
0 | 0.212 | 0.00823 | -0.035 | 25.719
0.5 | 0.275 | 0.00826 | -0.036 | 33.324
1 | 0.339 | 0.00842 | -0.037 | 40.244
1.5 | 0.402 | 0.00843 | -0.038 | 47.731
2 | 0.466 | 0.00856 | -0.039 | 54.429
2.5 | 0.529 | 0.00858 | -0.04 | 61.651
3 | 0.591 | 0.00864 | -0.041 | 68.345
3.5 | 0.654 | 0.00879 | -0.043 | 74.368
4 | 0.716 | 0.00924 | -0.044 | 77.536
4.5 | 0.778 | 0.00944 | -0.045 | 82.471
5 | 0.841 | 0.00955 | -0.046 | 88.056
5.5 | 0.902 | 0.00977 | -0.047 | 92.408
6 | 0.964 | 0.0101 | -0.048 | 95.449
6.5 | 1.025 | 0.01054 | -0.049 | 97.251
7 | 1.085 | 0.01088 | -0.05 | 99.724
7.5 | 1.145 | 0.01131 | -0.051 | 101.226
8 | 1.172 | 0.01684 | -0.051 | 69.573
8.5 | 1.224 | 0.0178 | -0.052 | 68.741
9 | 1.273 | 0.01879 | -0.053 | 67.749
9.5 | 1.321 | 0.01988 | -0.054 | 66.467
10 | 1.367 | 0.02073 | -0.054 | 65.929
10.5 | 1.41 | 0.02202 | -0.055 | 64.015
11 | 1.451 | 0.02346 | -0.056 | 61.825
11.5 | 1.488 | 0.02529 | -0.057 | 58.845
12 | 1.521 | 0.02822 | -0.057 | 53.903
12.5 | 1.554 | 0.02996 | -0.058 | 51.871
13 | 1.584 | 0.03206 | -0.059 | 49.387
13.5 | 1.609 | 0.03461 | -0.06 | 46.493
14 | 1.631 | 0.03747 | -0.06 | 43.517
14.5 | 1.65 | 0.03989 | -0.061 | 41.378
15 | 1.666 | 0.04236 | -0.062 | 39.342
15.5 | 1.679 | 0.04526 | -0.062 | 37.089
16 | 1.687 | 0.04861 | -0.063 | 34.694
16.5 | 1.692 | 0.05197 | -0.063 | 32.559
17 | 1.693 | 0.05587 | -0.064 | 30.303
17.5 | 1.691 | 0.06007 | -0.064 | 28.148
18 | 1.685 | 0.06434 | -0.065 | 26.194
18.5 | 1.676 | 0.06906 | -0.065 | 24.274
19 | 1.662 | 0.07519 | -0.065 | 22.11
19.5 | 1.646 | 0.08134 | -0.066 | 20.239
20 | 1.626 | 0.08867 | -0.066 | 18.341

## 34. Re 750k Mach 0.00 (2)
BIGFOIL.COM POLAR EXPORT
GA 35A219
GA 35A219 |  |  |  | Cl Max: | 1.365 | at alpha= | 17.5 | deg
XFOIL ncrit=9 |  |  |  | L/D Max: | 104.883 | at alpha= | 7 | deg
Re: | 750000 |  |  | Cd Min: | 0.12006 | at alpha= | -20 | deg
Mach: | 0 |  |  | Cl=0 at alpha= | -1.6232 | deg
|  |  |  | @ Cl=0.1, Cd= | 0.0077769
|  |  |  | @ Cl=0.4, Cd= | 0.0077995
|  |  |  | @ Cl=0.6, Cd= | 0.0079428
alpha (deg) | Cl | Cd | Cm | Cl/Cd
-20 | -0.9471 | 0.12006 | -0.0315 | -7.8886
-19.5 | -0.9808 | 0.10634 | -0.0391 | -9.2232
-19 | -1.0042 | 0.09504 | -0.0448 | -10.5661
-18.5 | -1.0207 | 0.08533 | -0.0494 | -11.9618
-18 | -1.0317 | 0.07688 | -0.0531 | -13.4196
-17.5 | -1.0376 | 0.06941 | -0.0561 | -14.9489
-17 | -1.039 | 0.06284 | -0.0584 | -16.5341
-16.5 | -1.0382 | 0.05686 | -0.06 | -18.2589
-16 | -1.0367 | 0.05152 | -0.0606 | -20.1223
-15.5 | -1.0289 | 0.0468 | -0.0614 | -21.985
-15 | -1.0183 | 0.04255 | -0.0618 | -23.9318
-14.5 | -1.0056 | 0.03865 | -0.062 | -26.0181
-14 | -0.9905 | 0.03509 | -0.0618 | -28.2274
-13.5 | -0.973 | 0.03187 | -0.0613 | -30.5303
-13 | -0.9521 | 0.02905 | -0.0607 | -32.7745
-12.5 | -0.9376 | 0.02593 | -0.0593 | -36.1589
-12 | -0.9066 | 0.0234 | -0.0598 | -38.7436
-11.5 | -0.8843 | 0.02169 | -0.057 | -40.7699
-11 | -0.8553 | 0.02018 | -0.0549 | -42.3835
-10.5 | -0.8296 | 0.01853 | -0.0521 | -44.7706
-10 | -0.795 | 0.01741 | -0.05 | -45.6634
-9.5 | -0.7607 | 0.01634 | -0.0475 | -46.5545
-8.5 | -0.683 | 0.0147 | -0.043 | -46.4626
-8 | -0.639 | 0.01398 | -0.0415 | -45.7082
-7.5 | -0.5935 | 0.01326 | -0.0402 | -44.7587
-7 | -0.5473 | 0.01256 | -0.039 | -43.5748
-6.5 | -0.5021 | 0.01173 | -0.0377 | -42.8048
-6 | -0.4601 | 0.01066 | -0.0359 | -43.1614
-5.5 | -0.4184 | 0.00952 | -0.034 | -43.9496
-5 | -0.3732 | 0.00871 | -0.0326 | -42.8473
-4.5 | -0.3208 | 0.00837 | -0.0321 | -38.3274
-4 | -0.2663 | 0.00825 | -0.032 | -32.2788
-3.5 | -0.2104 | 0.00813 | -0.0321 | -25.8795
-3 | -0.1556 | 0.00802 | -0.032 | -19.4015
-2.5 | -0.099 | 0.00796 | -0.0322 | -12.4372
-2 | -0.0425 | 0.00789 | -0.0324 | -5.3866
-1 | 0.0703 | 0.00779 | -0.0329 | 9.0244
0 | 0.1833 | 0.00774 | -0.0334 | 23.6822
0.5 | 0.2397 | 0.00773 | -0.0336 | 31.0091
1 | 0.2961 | 0.00775 | -0.0339 | 38.2065
1.5 | 0.3524 | 0.00774 | -0.0341 | 45.5297
2 | 0.4084 | 0.00781 | -0.0343 | 52.2919
2.5 | 0.4645 | 0.00781 | -0.0345 | 59.475
3 | 0.5199 | 0.00789 | -0.0346 | 65.8935
3.5 | 0.575 | 0.00792 | -0.0346 | 72.601
4 | 0.6299 | 0.00797 | -0.0346 | 79.0339
4.5 | 0.6832 | 0.00804 | -0.0343 | 84.9751
5 | 0.7367 | 0.00815 | -0.0341 | 90.3926
5.5 | 0.7892 | 0.00829 | -0.0336 | 95.199
6 | 0.8405 | 0.00846 | -0.033 | 99.3499
6.5 | 0.8904 | 0.00867 | -0.0321 | 102.699
7 | 0.9387 | 0.00895 | -0.0308 | 104.8827
7.5 | 0.9871 | 0.00944 | -0.0297 | 104.5657
8 | 1.0432 | 0.01018 | -0.0308 | 102.4754
8.5 | 1.1003 | 0.01163 | -0.0332 | 94.6088
9 | 1.1092 | 0.01291 | -0.026 | 85.9179
9.5 | 1.1171 | 0.01442 | -0.0191 | 77.4688
10 | 1.1343 | 0.01623 | -0.0149 | 69.8891
10.5 | 1.1555 | 0.01819 | -0.0119 | 63.5239
11 | 1.1774 | 0.02035 | -0.0095 | 57.8575
11.5 | 1.2003 | 0.0226 | -0.0076 | 53.1106
12.5 | 1.2445 | 0.02749 | -0.0043 | 45.271
13 | 1.2655 | 0.03011 | -0.0029 | 42.0292
13.5 | 1.2831 | 0.03305 | -0.0014 | 38.823
14 | 1.298 | 0.03634 | -0.0001 | 35.7182
14.5 | 1.3144 | 0.03963 | 0.0009 | 33.1668
15 | 1.3286 | 0.04322 | 0.0017 | 30.7404
15.5 | 1.3401 | 0.04717 | 0.0025 | 28.41
16 | 1.3493 | 0.05147 | 0.003 | 26.2153
16.5 | 1.3558 | 0.05614 | 0.0034 | 24.1503
17 | 1.3594 | 0.06126 | 0.0036 | 22.1907
17.5 | 1.365 | 0.06628 | 0.0035 | 20.5944
18 | 1.3641 | 0.0722 | 0.003 | 18.8934
18.5 | 1.3641 | 0.07817 | 0.0023 | 17.4504
19 | 1.3582 | 0.08498 | 0.0013 | 15.9826
19.5 | 1.356 | 0.0915 | -0.0001 | 14.8197
20 | 1.341 | 0.09983 | -0.0021 | 13.4328

## 35. Re 750k Mach 0.10 (1)
BIGFOIL.COM POLAR EXPORT
GA 35A219
GA 35A219 |  |  |  | Cl Max: | 1.677 | at alpha= | 16.5 | deg
JavaFoil+Calcfoil stall+Eppler ext transition |  |  |  | L/D Max: | 100.909 | at alpha= | 7.5 | deg
Re: | 750000 |  |  | Cd Min: | 0.0082 | at alpha= | -1 | deg
Mach: | 0.1 |  |  | Cl=0 at alpha= | -1.6667 | deg
|  |  |  | @ Cl=0.1, Cd= | 0.0082775
|  |  |  | @ Cl=0.4, Cd= | 0.0084656
|  |  |  | @ Cl=0.6, Cd= | 0.0086443
alpha (deg) | Cl | Cd | Cm | Cl/Cd
-18.5 | -0.952 | 0.15676 | 0.002 | -6.07
-18 | -0.963 | 0.14745 | 0.002 | -6.529
-17.5 | -0.974 | 0.14071 | 0.001 | -6.92
-17 | -0.982 | 0.13373 | 0.001 | -7.344
-16.5 | -0.99 | 0.12492 | 0 | -7.929
-16 | -0.994 | 0.11838 | 0 | -8.393
-15.5 | -0.998 | 0.10958 | -0.001 | -9.108
-15 | -1.011 | 0.09527 | -0.002 | -10.607
-14.5 | -0.989 | 0.09907 | -0.002 | -9.985
-14 | -0.977 | 0.09475 | -0.002 | -10.316
-13.5 | -1.101 | 0.03545 | -0.005 | -31.049
-13 | -1.093 | 0.0312 | -0.006 | -35.039
-12.5 | -1.077 | 0.0287 | -0.007 | -37.525
-12 | -1.06 | 0.02551 | -0.008 | -41.545
-11.5 | -1.036 | 0.02336 | -0.009 | -44.354
-11 | -1.008 | 0.02156 | -0.01 | -46.764
-10.5 | -0.976 | 0.02064 | -0.011 | -47.295
-10 | -0.94 | 0.01877 | -0.012 | -50.085
-9.5 | -0.9 | 0.01764 | -0.013 | -51.047
-9 | -0.857 | 0.01668 | -0.015 | -51.353
-8.5 | -0.812 | 0.0158 | -0.016 | -51.367
-8 | -0.766 | 0.01497 | -0.017 | -51.175
-7.5 | -0.711 | 0.01454 | -0.018 | -48.913
-7 | -0.655 | 0.01401 | -0.019 | -46.753
-6.5 | -0.597 | 0.01339 | -0.02 | -44.584
-6 | -0.538 | 0.01249 | -0.021 | -43.108
-5.5 | -0.479 | 0.0093 | -0.022 | -51.469
-5 | -0.418 | 0.00904 | -0.024 | -46.229
-4.5 | -0.356 | 0.00892 | -0.025 | -39.914
-4 | -0.294 | 0.0089 | -0.026 | -33.052
-3.5 | -0.232 | 0.00879 | -0.027 | -26.358
-3 | -0.169 | 0.00842 | -0.028 | -20.026
-2.5 | -0.106 | 0.00853 | -0.029 | -12.387
-2 | -0.042 | 0.0083 | -0.03 | -5.113
-1.5 | 0.021 | 0.00825 | -0.031 | 2.535
-1 | 0.084 | 0.0082 | -0.033 | 10.282
-0.5 | 0.148 | 0.00851 | -0.034 | 17.36
0 | 0.213 | 0.00826 | -0.035 | 25.75
0.5 | 0.277 | 0.00827 | -0.036 | 33.448
1 | 0.34 | 0.0084 | -0.037 | 40.502
1.5 | 0.404 | 0.00847 | -0.038 | 47.748
2 | 0.468 | 0.00861 | -0.039 | 54.358
2.5 | 0.532 | 0.00857 | -0.041 | 62.046
3 | 0.594 | 0.00863 | -0.042 | 68.752
3.5 | 0.657 | 0.00878 | -0.043 | 74.784
4 | 0.72 | 0.0093 | -0.044 | 77.414
4.5 | 0.782 | 0.0095 | -0.045 | 82.343
5 | 0.845 | 0.00966 | -0.046 | 87.46
5.5 | 0.907 | 0.00981 | -0.047 | 92.434
6 | 0.969 | 0.01015 | -0.048 | 95.442
6.5 | 1.03 | 0.01059 | -0.049 | 97.267
7 | 1.091 | 0.01093 | -0.051 | 99.739
7.5 | 1.15 | 0.0114 | -0.052 | 100.909
8 | 1.176 | 0.01702 | -0.051 | 69.109
8.5 | 1.228 | 0.01801 | -0.052 | 68.189
9 | 1.278 | 0.01907 | -0.053 | 67.012
9.5 | 1.326 | 0.02013 | -0.054 | 65.852
10 | 1.371 | 0.02105 | -0.055 | 65.109
10.5 | 1.414 | 0.02231 | -0.055 | 63.377
11 | 1.454 | 0.02382 | -0.056 | 61.047
11.5 | 1.491 | 0.02576 | -0.057 | 57.907
12 | 1.524 | 0.02869 | -0.058 | 53.106
12.5 | 1.556 | 0.03049 | -0.058 | 51.021
13 | 1.584 | 0.03265 | -0.059 | 48.514
13.5 | 1.608 | 0.03524 | -0.06 | 45.636
14 | 1.628 | 0.03818 | -0.06 | 42.65
14.5 | 1.646 | 0.04071 | -0.061 | 40.441
15 | 1.66 | 0.04343 | -0.062 | 38.223
15.5 | 1.67 | 0.0463 | -0.063 | 36.07
16 | 1.676 | 0.04986 | -0.063 | 33.603
16.5 | 1.677 | 0.05356 | -0.064 | 31.314
17 | 1.675 | 0.05749 | -0.064 | 29.144
17.5 | 1.669 | 0.06233 | -0.064 | 26.781
18 | 1.661 | 0.0664 | -0.065 | 25.015
18.5 | 1.647 | 0.07219 | -0.065 | 22.813
19 | 1.629 | 0.07838 | -0.065 | 20.785
19.5 | 1.608 | 0.0855 | -0.066 | 18.809
20 | 1.58 | 0.09507 | -0.065 | 16.624

## 36. Re 750k Mach 0.10 (2)
BIGFOIL.COM POLAR EXPORT
GA 35A219
GA 35A219 |  |  |  | Cl Max: | 1.3551 | at alpha= | 18 | deg
XFOIL ncrit=9 |  |  |  | L/D Max: | 104.601 | at alpha= | 7 | deg
Re: | 750000 |  |  | Cd Min: | 0.1367 | at alpha= | -20 | deg
Mach: | 0.1 |  |  | Cl=0 at alpha= | -1.6227 | deg
|  |  |  | @ Cl=0.1, Cd= | 0.0078152
|  |  |  | @ Cl=0.4, Cd= | 0.0078203
|  |  |  | @ Cl=0.6, Cd= | 0.0079857
alpha (deg) | Cl | Cd | Cm | Cl/Cd
-20 | -0.87 | 0.1367 | -0.0227 | -6.3643
-19.5 | -0.9252 | 0.11774 | -0.0338 | -7.858
-19 | -0.9598 | 0.10384 | -0.0414 | -9.2431
-18.5 | -0.9848 | 0.09231 | -0.0473 | -10.6684
-18 | -1.0021 | 0.08248 | -0.0519 | -12.1496
-17.5 | -1.0134 | 0.074 | -0.0556 | -13.6946
-17 | -1.0191 | 0.06661 | -0.0584 | -15.2995
-16.5 | -1.0197 | 0.06011 | -0.0607 | -16.9639
-16 | -1.0222 | 0.05414 | -0.0615 | -18.8807
-15.5 | -1.0165 | 0.04909 | -0.0624 | -20.7069
-15 | -1.0075 | 0.04453 | -0.063 | -22.6252
-14.5 | -0.996 | 0.0404 | -0.0632 | -24.6535
-14 | -0.9823 | 0.03663 | -0.0631 | -26.8168
-13.5 | -0.966 | 0.0332 | -0.0627 | -29.0964
-13 | -0.9467 | 0.03015 | -0.0621 | -31.3997
-12.5 | -0.9289 | 0.02716 | -0.061 | -34.201
-12 | -0.9026 | 0.02422 | -0.0613 | -37.2667
-11 | -0.8536 | 0.02068 | -0.0564 | -41.2766
-10.5 | -0.8271 | 0.019 | -0.0538 | -43.5316
-10 | -0.7946 | 0.01771 | -0.0515 | -44.8673
-9.5 | -0.7589 | 0.01664 | -0.0492 | -45.607
-9 | -0.7251 | 0.01575 | -0.0461 | -46.0381
-8.5 | -0.6847 | 0.01484 | -0.044 | -46.1388
-8 | -0.641 | 0.01409 | -0.0424 | -45.4933
-7.5 | -0.595 | 0.0134 | -0.0411 | -44.403
-7 | -0.549 | 0.01268 | -0.0398 | -43.2965
-6.5 | -0.5035 | 0.01186 | -0.0384 | -42.4536
-6 | -0.4614 | 0.01078 | -0.0365 | -42.8015
-5.5 | -0.4196 | 0.00963 | -0.0346 | -43.5722
-5 | -0.3751 | 0.00876 | -0.0329 | -42.8196
-4.5 | -0.3227 | 0.0084 | -0.0324 | -38.4167
-4 | -0.2678 | 0.00827 | -0.0323 | -32.3821
-3.5 | -0.2117 | 0.00814 | -0.0323 | -26.0074
-3 | -0.1565 | 0.00806 | -0.0322 | -19.4169
-2.5 | -0.0994 | 0.00799 | -0.0325 | -12.4406
-1.5 | 0.0139 | 0.00789 | -0.0328 | 1.7617
-1 | 0.0707 | 0.00781 | -0.0331 | 9.0525
-0.5 | 0.1274 | 0.00782 | -0.0333 | 16.2916
0 | 0.1845 | 0.00776 | -0.0336 | 23.7758
0.5 | 0.2411 | 0.00777 | -0.0338 | 31.0296
1 | 0.2979 | 0.00777 | -0.0341 | 38.3398
1.5 | 0.3545 | 0.00778 | -0.0343 | 45.5656
2 | 0.4109 | 0.00783 | -0.0345 | 52.4777
2.5 | 0.4673 | 0.00785 | -0.0347 | 59.5287
3 | 0.523 | 0.00792 | -0.0347 | 66.0354
3.5 | 0.5783 | 0.00797 | -0.0347 | 72.5596
4 | 0.6335 | 0.00801 | -0.0347 | 79.0886
4.5 | 0.6871 | 0.00808 | -0.0343 | 85.0371
5 | 0.741 | 0.00819 | -0.0341 | 90.4762
5.5 | 0.7938 | 0.00833 | -0.0336 | 95.2941
6 | 0.8455 | 0.00851 | -0.033 | 99.3537
6.5 | 0.8955 | 0.00872 | -0.0319 | 102.695
7 | 0.9435 | 0.00902 | -0.0305 | 104.6009
7.5 | 0.9918 | 0.00951 | -0.0293 | 104.2902
8 | 1.0465 | 0.01033 | -0.0301 | 101.3069
9 | 1.1064 | 0.01313 | -0.024 | 84.265
9.5 | 1.1161 | 0.01477 | -0.0177 | 75.5653
10 | 1.1339 | 0.01666 | -0.0137 | 68.0612
11 | 1.1771 | 0.02096 | -0.0085 | 56.1594
11.5 | 1.1997 | 0.02331 | -0.0065 | 51.4672
12 | 1.2204 | 0.02588 | -0.0047 | 47.1561
12.5 | 1.2414 | 0.0285 | -0.0031 | 43.5579
13 | 1.2621 | 0.03119 | -0.0017 | 40.4649
13.5 | 1.2799 | 0.03422 | -0.0003 | 37.4021
14 | 1.2952 | 0.03755 | 0.0009 | 34.4927
14.5 | 1.3087 | 0.04118 | 0.002 | 31.78
15 | 1.3227 | 0.04488 | 0.0029 | 29.4719
15.5 | 1.334 | 0.04895 | 0.0036 | 27.2523
16 | 1.3427 | 0.05338 | 0.0041 | 25.1536
16.5 | 1.3489 | 0.0582 | 0.0044 | 23.177
17 | 1.3515 | 0.06353 | 0.0044 | 21.2734
17.5 | 1.3545 | 0.06896 | 0.0042 | 19.6418
18 | 1.3551 | 0.07482 | 0.0037 | 18.1115
18.5 | 1.3511 | 0.08134 | 0.0029 | 16.6105
19 | 1.3469 | 0.08809 | 0.0017 | 15.29
19.5 | 1.3409 | 0.09521 | 0.0001 | 14.0836
20 | 1.3282 | 0.10336 | -0.002 | 12.8502

## 37. Re 750k Mach 0.25 (1)
BIGFOIL.COM POLAR EXPORT
GA 35A219
GA 35A219 |  |  |  | Cl Max: | 1.604 | at alpha= | 14.5 | deg
JavaFoil+Calcfoil stall+Eppler ext transition |  |  |  | L/D Max: | 98.995 | at alpha= | 7.5 | deg
Re: | 750000 |  |  | Cd Min: | 0.00832 | at alpha= | -1 | deg
Mach: | 0.25 |  |  | Cl=0 at alpha= | -1.6615 | deg
|  |  |  | @ Cl=0.1, Cd= | 0.008372
|  |  |  | @ Cl=0.4, Cd= | 0.0085638
|  |  |  | @ Cl=0.6, Cd= | 0.0088173
alpha (deg) | Cl | Cd | Cm | Cl/Cd
-17 | -0.756 | 0.14486 | 0.001 | -5.219
-16.5 | -0.79 | 0.13709 | 0 | -5.765
-16 | -0.82 | 0.12878 | 0 | -6.365
-15.5 | -0.845 | 0.12072 | -0.001 | -6.999
-15 | -0.865 | 0.11645 | -0.001 | -7.429
-14.5 | -0.88 | 0.10821 | -0.001 | -8.133
-14 | -0.892 | 0.1021 | -0.002 | -8.732
-13.5 | -0.902 | 0.09383 | -0.003 | -9.61
-13 | -0.912 | 0.08271 | -0.004 | -11.032
-12.5 | -1.016 | 0.03541 | -0.007 | -28.683
-12 | -1.019 | 0.02972 | -0.008 | -34.29
-11.5 | -1.01 | 0.02644 | -0.009 | -38.187
-11 | -0.992 | 0.02398 | -0.01 | -41.378
-10.5 | -0.969 | 0.02201 | -0.011 | -44.007
-10 | -0.939 | 0.0204 | -0.013 | -46.028
-9.5 | -0.904 | 0.01896 | -0.014 | -47.708
-9 | -0.865 | 0.01778 | -0.015 | -48.621
-8.5 | -0.821 | 0.01675 | -0.016 | -49.011
-8 | -0.773 | 0.01585 | -0.017 | -48.782
-7.5 | -0.727 | 0.01468 | -0.019 | -49.501
-7 | -0.67 | 0.01447 | -0.02 | -46.289
-6.5 | -0.612 | 0.01383 | -0.021 | -44.215
-6 | -0.552 | 0.01332 | -0.022 | -41.43
-5.5 | -0.491 | 0.00951 | -0.023 | -51.627
-5 | -0.429 | 0.00919 | -0.024 | -46.663
-4.5 | -0.366 | 0.00902 | -0.025 | -40.552
-4 | -0.302 | 0.00895 | -0.027 | -33.732
-3.5 | -0.238 | 0.00891 | -0.028 | -26.7
-3 | -0.173 | 0.00851 | -0.029 | -20.365
-2.5 | -0.109 | 0.00845 | -0.03 | -12.848
-2 | -0.044 | 0.00861 | -0.031 | -5.064
-1.5 | 0.021 | 0.00833 | -0.032 | 2.578
-1 | 0.087 | 0.00832 | -0.034 | 10.416
-0.5 | 0.152 | 0.00858 | -0.035 | 17.692
0 | 0.219 | 0.00855 | -0.036 | 25.576
0.5 | 0.284 | 0.00836 | -0.037 | 33.979
1 | 0.35 | 0.00851 | -0.038 | 41.111
1.5 | 0.415 | 0.00858 | -0.039 | 48.387
2 | 0.481 | 0.00877 | -0.041 | 54.819
2.5 | 0.547 | 0.00875 | -0.042 | 62.491
3 | 0.61 | 0.00883 | -0.043 | 69.075
3.5 | 0.675 | 0.00898 | -0.044 | 75.145
4 | 0.739 | 0.00952 | -0.045 | 77.656
4.5 | 0.804 | 0.00969 | -0.046 | 82.916
5 | 0.868 | 0.00992 | -0.047 | 87.41
5.5 | 0.931 | 0.01017 | -0.049 | 91.588
6 | 0.994 | 0.01046 | -0.05 | 95.073
6.5 | 1.057 | 0.01097 | -0.051 | 96.358
7 | 1.119 | 0.01136 | -0.052 | 98.481
7.5 | 1.18 | 0.01192 | -0.053 | 98.995
8 | 1.201 | 0.0181 | -0.052 | 66.359
8.5 | 1.253 | 0.01925 | -0.053 | 65.074
9 | 1.302 | 0.02047 | -0.054 | 63.587
9.5 | 1.349 | 0.02165 | -0.055 | 62.317
10 | 1.393 | 0.02269 | -0.056 | 61.423
10.5 | 1.434 | 0.02453 | -0.057 | 58.456
11 | 1.471 | 0.02606 | -0.057 | 56.443
11.5 | 1.502 | 0.02934 | -0.058 | 51.204
12 | 1.532 | 0.03145 | -0.059 | 48.714
12.5 | 1.557 | 0.0337 | -0.06 | 46.207
13 | 1.577 | 0.03661 | -0.06 | 43.072
13.5 | 1.591 | 0.03991 | -0.061 | 39.853
14 | 1.6 | 0.04293 | -0.062 | 37.278
14.5 | 1.604 | 0.04595 | -0.062 | 34.911
15 | 1.601 | 0.04986 | -0.063 | 32.104
15.5 | 1.592 | 0.05367 | -0.063 | 29.664
16 | 1.576 | 0.05847 | -0.064 | 26.962
16.5 | 1.554 | 0.06406 | -0.064 | 24.255
17 | 1.523 | 0.07098 | -0.064 | 21.459
17.5 | 1.486 | 0.07907 | -0.064 | 18.789
18 | 1.437 | 0.09041 | -0.064 | 15.893
18.5 | 1.385 | 0.1022 | -0.063 | 13.552
19 | 1.316 | 0.12311 | -0.06 | 10.689
19.5 | 1.238 | 0.15087 | -0.056 | 8.206

## 38. Re 750k Mach 0.25 (2)
BIGFOIL.COM POLAR EXPORT
GA 35A219
GA 35A219 |  |  |  | Cl Max: | 1.3051 | at alpha= | 16.5 | deg
XFOIL ncrit=9 |  |  |  | L/D Max: | 102.694 | at alpha= | 7 | deg
Re: | 750000 |  |  | Cd Min: | 0.21356 | at alpha= | -19.5 | deg
Mach: | 0.25 |  |  | Cl=0 at alpha= | -1.6229 | deg
|  |  |  | @ Cl=0.1, Cd= | 0.0079709
|  |  |  | @ Cl=0.4, Cd= | 0.00799
|  |  |  | @ Cl=0.6, Cd= | 0.0081851
alpha (deg) | Cl | Cd | Cm | Cl/Cd
-19.5 | -0.5802 | 0.21356 | 0.0102 | -2.7168
-19 | -0.5615 | 0.20782 | 0.0064 | -2.7019
-18.5 | -0.5465 | 0.20046 | 0.0019 | -2.7262
-18 | -0.7808 | 0.12676 | -0.0327 | -6.1597
-17.5 | -0.8248 | 0.11014 | -0.0423 | -7.4887
-17 | -0.8598 | 0.09613 | -0.0501 | -8.9441
-16.5 | -0.8882 | 0.08401 | -0.0565 | -10.5726
-16 | -0.9118 | 0.07366 | -0.0611 | -12.3785
-15.5 | -0.9236 | 0.06532 | -0.0643 | -14.1396
-15 | -0.9285 | 0.05815 | -0.0668 | -15.9673
-14.5 | -0.9296 | 0.0518 | -0.0684 | -17.9459
-14 | -0.9263 | 0.04625 | -0.0693 | -20.0281
-13.5 | -0.9191 | 0.04141 | -0.0695 | -22.1951
-13 | -0.908 | 0.03715 | -0.0692 | -24.4415
-12.5 | -0.8927 | 0.03337 | -0.0686 | -26.7516
-12 | -0.8721 | 0.02974 | -0.0685 | -29.3241
-11.5 | -0.8594 | 0.02672 | -0.0659 | -32.1632
-11 | -0.8368 | 0.0242 | -0.064 | -34.5785
-10 | -0.786 | 0.01984 | -0.0595 | -39.6169
-9.5 | -0.7537 | 0.0183 | -0.0571 | -41.1858
-9 | -0.7211 | 0.01687 | -0.0542 | -42.7445
-8.5 | -0.6846 | 0.01584 | -0.0512 | -43.2197
-8 | -0.6474 | 0.01489 | -0.048 | -43.4788
-7.5 | -0.6034 | 0.0141 | -0.0459 | -42.7943
-7 | -0.5576 | 0.01326 | -0.044 | -42.0513
-6.5 | -0.5112 | 0.0125 | -0.0422 | -40.896
-6 | -0.4674 | 0.01145 | -0.0401 | -40.821
-5 | -0.384 | 0.00908 | -0.0353 | -42.2907
-4.5 | -0.3323 | 0.00862 | -0.0342 | -38.5499
-4 | -0.2757 | 0.00843 | -0.0339 | -32.7046
-3.5 | -0.2186 | 0.00829 | -0.0337 | -26.3691
-3 | -0.1608 | 0.00824 | -0.0336 | -19.5146
-2.5 | -0.1025 | 0.00813 | -0.0336 | -12.6076
-2 | -0.0442 | 0.0081 | -0.0337 | -5.4568
-1.5 | 0.0144 | 0.00801 | -0.0339 | 1.7978
-1 | 0.073 | 0.00798 | -0.034 | 9.1479
-0.5 | 0.1321 | 0.00796 | -0.0343 | 16.5955
0 | 0.1909 | 0.00794 | -0.0346 | 24.0428
0.5 | 0.2493 | 0.00795 | -0.0347 | 31.3585
1 | 0.3078 | 0.00793 | -0.0349 | 38.8146
1.5 | 0.3659 | 0.00799 | -0.0351 | 45.7947
2 | 0.4243 | 0.00799 | -0.0352 | 53.1039
2.5 | 0.4821 | 0.00809 | -0.0353 | 59.5921
3 | 0.5399 | 0.0081 | -0.0353 | 66.6543
3.5 | 0.5968 | 0.00818 | -0.0352 | 72.9584
4 | 0.653 | 0.00827 | -0.0349 | 78.9601
4.5 | 0.708 | 0.00835 | -0.0343 | 84.7904
5 | 0.7637 | 0.00846 | -0.0339 | 90.2719
5.5 | 0.8182 | 0.00861 | -0.0332 | 95.029
6 | 0.8708 | 0.0088 | -0.0322 | 98.9545
6.5 | 0.9209 | 0.00909 | -0.0307 | 101.3091
7 | 0.9684 | 0.00943 | -0.0286 | 102.6935
7.5 | 1.0138 | 0.01003 | -0.0263 | 101.0768
8 | 1.0657 | 0.01118 | -0.0263 | 95.322
9 | 1.0969 | 0.01481 | -0.0156 | 74.0648
9.5 | 1.1105 | 0.0171 | -0.011 | 64.9415
10 | 1.1283 | 0.01961 | -0.0077 | 57.537
10.5 | 1.1483 | 0.02223 | -0.0052 | 51.6554
11 | 1.1686 | 0.02497 | -0.0029 | 46.8002
11.5 | 1.189 | 0.02779 | -0.0009 | 42.7852
12 | 1.2085 | 0.03075 | 0.0009 | 39.3008
12.5 | 1.2261 | 0.03396 | 0.0026 | 36.1042
13 | 1.2414 | 0.0375 | 0.0041 | 33.104
13.5 | 1.2563 | 0.04123 | 0.0054 | 30.4705
14 | 1.2714 | 0.04505 | 0.0065 | 28.222
14.5 | 1.2837 | 0.04924 | 0.0074 | 26.0703
15 | 1.2934 | 0.0538 | 0.0081 | 24.0409
15.5 | 1.3005 | 0.05875 | 0.0086 | 22.1362
16 | 1.3047 | 0.06415 | 0.0088 | 20.3383
16.5 | 1.3051 | 0.07008 | 0.0087 | 18.623
17 | 1.304 | 0.07639 | 0.0082 | 17.0703
17.5 | 1.3024 | 0.08287 | 0.0075 | 15.7162
18 | 1.2923 | 0.09061 | 0.0061 | 14.2622
18.5 | 1.2874 | 0.09784 | 0.0045 | 13.1582
19 | 1.2766 | 0.10606 | 0.0022 | 12.0366
19.5 | 1.2626 | 0.11488 | -0.0007 | 10.9906
20 | 1.2538 | 0.12322 | -0.0038 | 10.1753

## 39. Re 750k Mach 0.50 (1)
BIGFOIL.COM POLAR EXPORT
GA 35A219
GA 35A219 |  |  |  | Cl Max: | 1.429 | at alpha= | 10 | deg
JavaFoil+Calcfoil stall+Eppler ext transition |  |  |  | L/D Max: | 87.561 | at alpha= | 5.5 | deg
Re: | 750000 |  |  | Cd Min: | 0.00871 | at alpha= | -1 | deg
Mach: | 0.5 |  |  | Cl=0 at alpha= | -1.6644 | deg
|  |  |  | @ Cl=0.1, Cd= | 0.0087248
|  |  |  | @ Cl=0.4, Cd= | 0.0090085
|  |  |  | @ Cl=0.6, Cd= | 0.0096699
alpha (deg) | Cl | Cd | Cm | Cl/Cd
-20 | -1.058 | 0.21686 | 0.005 | -4.88
-19.5 | -1.03 | 0.20814 | 0.004 | -4.947
-19 | -1.002 | 0.20271 | 0.003 | -4.942
-18.5 | -0.974 | 0.19763 | 0.003 | -4.927
-18 | -0.946 | 0.19119 | 0.002 | -4.948
-17.5 | -0.921 | 0.19352 | 0.002 | -4.758
-17 | -0.89 | 0.18221 | 0.001 | -4.883
-16.5 | -0.859 | 0.16843 | 0 | -5.102
-16 | -0.83 | 0.16368 | 0 | -5.073
-15.5 | -0.802 | 0.15931 | -0.001 | -5.033
-15 | -0.773 | 0.15134 | -0.001 | -5.108
-14.5 | -0.744 | 0.14806 | -0.002 | -5.028
-14 | -0.716 | 0.14575 | -0.003 | -4.914
-13.5 | -0.688 | 0.14008 | -0.003 | -4.914
-13 | -0.657 | 0.12859 | -0.003 | -5.11
-12.5 | -0.628 | 0.12406 | -0.004 | -5.065
-12 | -0.6 | 0.1155 | -0.004 | -5.193
-11.5 | -0.571 | 0.10812 | -0.005 | -5.284
-11 | -0.542 | 0.09972 | -0.005 | -5.437
-10.5 | -0.513 | 0.09486 | -0.006 | -5.412
-10 | -0.485 | 0.09652 | -0.006 | -5.021
-9.5 | -0.456 | 0.06903 | -0.006 | -6.603
-9 | -0.594 | 0.06678 | -0.006 | -8.893
-8.5 | -0.659 | 0.05799 | -0.008 | -11.359
-8 | -0.779 | 0.02088 | -0.019 | -37.301
-7.5 | -0.75 | 0.01902 | -0.02 | -39.458
-7 | -0.708 | 0.01741 | -0.021 | -40.684
-6.5 | -0.657 | 0.01657 | -0.023 | -39.655
-6 | -0.6 | 0.01541 | -0.024 | -38.962
-5.5 | -0.543 | 0.01377 | -0.026 | -39.407
-5 | -0.476 | 0.00932 | -0.027 | -51.052
-4.5 | -0.407 | 0.00933 | -0.028 | -43.611
-4 | -0.337 | 0.00949 | -0.03 | -35.468
-3.5 | -0.265 | 0.00935 | -0.031 | -28.382
-3 | -0.193 | 0.00876 | -0.032 | -22.092
-2.5 | -0.121 | 0.00936 | -0.034 | -12.942
-2 | -0.049 | 0.00882 | -0.035 | -5.525
-1.5 | 0.024 | 0.00901 | -0.036 | 2.664
-1 | 0.097 | 0.00871 | -0.037 | 11.116
-0.5 | 0.17 | 0.00907 | -0.039 | 18.704
0 | 0.244 | 0.00911 | -0.04 | 26.807
0.5 | 0.318 | 0.00926 | -0.041 | 34.317
1 | 0.391 | 0.00899 | -0.043 | 43.49
1.5 | 0.464 | 0.00914 | -0.044 | 50.812
2 | 0.538 | 0.0095 | -0.045 | 56.586
2.5 | 0.611 | 0.0097 | -0.047 | 63.015
3 | 0.681 | 0.00969 | -0.048 | 70.251
3.5 | 0.753 | 0.00991 | -0.049 | 75.958
4 | 0.825 | 0.0101 | -0.05 | 81.668
4.5 | 0.896 | 0.01043 | -0.052 | 85.857
5 | 0.966 | 0.01139 | -0.053 | 84.838
5.5 | 1.036 | 0.01184 | -0.054 | 87.561
6 | 1.083 | 0.01264 | -0.054 | 85.675
6.5 | 1.146 | 0.0133 | -0.055 | 86.163
7 | 1.188 | 0.02071 | -0.055 | 57.386
7.5 | 1.246 | 0.02243 | -0.056 | 55.527
8 | 1.299 | 0.0243 | -0.057 | 53.438
8.5 | 1.346 | 0.02613 | -0.058 | 51.508
9 | 1.387 | 0.02788 | -0.059 | 49.75
9.5 | 1.418 | 0.03013 | -0.06 | 47.064
10 | 1.429 | 0.03471 | -0.061 | 41.174
10.5 | 1.417 | 0.03854 | -0.062 | 36.761
11 | 1.352 | 0.04524 | -0.062 | 29.886
11.5 | 0.989 | 0.05988 | -0.06 | 16.521
12 | 0.792 | 0.10104 | -0.029 | 7.838
12.5 | 0.822 | 0.11517 | -0.033 | 7.136
13 | 0.85 | 0.1307 | -0.033 | 6.502
13.5 | 0.881 | 0.14138 | -0.037 | 6.23
14 | 0.91 | 0.15244 | -0.039 | 5.969
14.5 | 0.939 | 0.15563 | -0.04 | 6.032
15 | 0.969 | 0.16417 | -0.042 | 5.901

## 40. Re 750k Mach 0.50 (2)
BIGFOIL.COM POLAR EXPORT
GA 35A219
GA 35A219 |  |  |  | Cl Max: | 1.1593 | at alpha= | 14 | deg
XFOIL ncrit=9 |  |  |  | L/D Max: | 90.328 | at alpha= | 5.5 | deg
Re: | 750000 |  |  | Cd Min: | 0.17669 | at alpha= | 19 | deg
Mach: | 0.5 |  |  | Cl=0 at alpha= | -1.6278 | deg
|  |  |  | @ Cl=0.1, Cd= | 0.0087254
|  |  |  | @ Cl=0.4, Cd= | 0.0087766
|  |  |  | @ Cl=0.6, Cd= | 0.0090536
alpha (deg) | Cl | Cd | Cm | Cl/Cd
-15 | -0.4546 | 0.15216 | -0.0335 | -2.9876
-14.5 | -0.4544 | 0.1409 | -0.0392 | -3.225
-14 | -0.4616 | 0.12884 | -0.0454 | -3.5827
-13.5 | -0.4905 | 0.11292 | -0.0542 | -4.3438
-13 | -0.5378 | 0.09709 | -0.0613 | -5.5392
-12.5 | -0.5768 | 0.08291 | -0.069 | -6.9569
-12 | -0.6109 | 0.07042 | -0.0759 | -8.6751
-11.5 | -0.641 | 0.0595 | -0.0812 | -10.7731
-11 | -0.6649 | 0.0502 | -0.0845 | -13.245
-10.5 | -0.6793 | 0.04254 | -0.0856 | -15.9685
-10 | -0.6799 | 0.03669 | -0.0851 | -18.5309
-9.5 | -0.6695 | 0.03202 | -0.0835 | -20.9088
-9 | -0.6537 | 0.02797 | -0.0811 | -23.3715
-8 | -0.6122 | 0.02111 | -0.0758 | -29.0005
-7.5 | -0.5856 | 0.01849 | -0.0725 | -31.6712
-7 | -0.5525 | 0.01648 | -0.0687 | -33.5255
-6.5 | -0.5151 | 0.01498 | -0.0644 | -34.3858
-6 | -0.4786 | 0.01388 | -0.0591 | -34.4813
-5.5 | -0.4372 | 0.01283 | -0.0546 | -34.0764
-5 | -0.4026 | 0.01126 | -0.0494 | -35.7549
-4.5 | -0.3661 | 0.00977 | -0.0444 | -37.4719
-4 | -0.3105 | 0.0092 | -0.0419 | -33.75
-3.5 | -0.2467 | 0.009 | -0.0407 | -27.4111
-3 | -0.1821 | 0.00892 | -0.0397 | -20.4148
-2.5 | -0.1159 | 0.00883 | -0.0392 | -13.1257
-2 | -0.0495 | 0.0088 | -0.0388 | -5.625
-1.5 | 0.017 | 0.00872 | -0.0386 | 1.9495
-1 | 0.0839 | 0.00874 | -0.0385 | 9.5995
-0.5 | 0.1501 | 0.00868 | -0.0384 | 17.2926
0 | 0.2165 | 0.00867 | -0.0383 | 24.9712
0.5 | 0.2828 | 0.00869 | -0.0382 | 32.5432
1 | 0.3489 | 0.00873 | -0.0381 | 39.9656
1.5 | 0.4147 | 0.00879 | -0.0379 | 47.1786
2 | 0.4802 | 0.00886 | -0.0375 | 54.1986
2.5 | 0.5453 | 0.00896 | -0.0371 | 60.8594
3 | 0.6096 | 0.00907 | -0.0364 | 67.2106
3.5 | 0.6731 | 0.00916 | -0.0354 | 73.4825
4 | 0.7356 | 0.00931 | -0.0342 | 79.0118
4.5 | 0.7944 | 0.00948 | -0.0321 | 83.7975
5 | 0.8533 | 0.00973 | -0.0301 | 87.6978
5.5 | 0.9087 | 0.01006 | -0.0273 | 90.328
6.5 | 0.9988 | 0.01122 | -0.0185 | 89.0196
7 | 1.0266 | 0.01253 | -0.0121 | 81.9314
7.5 | 1.0463 | 0.01525 | -0.0072 | 68.6098
8 | 1.0504 | 0.01935 | -0.0031 | 54.2842
8.5 | 1.0483 | 0.02367 | 0.0018 | 44.2881
9 | 1.0521 | 0.02791 | 0.0057 | 37.6962
9.5 | 1.0602 | 0.0321 | 0.009 | 33.028
10 | 1.0705 | 0.03641 | 0.0117 | 29.4013
10.5 | 1.0844 | 0.04069 | 0.014 | 26.6503
11 | 1.1001 | 0.04503 | 0.016 | 24.4304
11.5 | 1.1143 | 0.04962 | 0.0177 | 22.4567
12 | 1.1268 | 0.05453 | 0.0192 | 20.6639
12.5 | 1.1377 | 0.05974 | 0.0203 | 19.0442
13 | 1.1474 | 0.06526 | 0.0211 | 17.582
13.5 | 1.1549 | 0.07114 | 0.0216 | 16.2342
14 | 1.1593 | 0.07751 | 0.0217 | 14.9568
14.5 | 1.1587 | 0.08452 | 0.0212 | 13.7092
15 | 1.1553 | 0.09208 | 0.0202 | 12.5467
15.5 | 1.1483 | 0.1002 | 0.0185 | 11.4601
16 | 1.1365 | 0.1092 | 0.0159 | 10.4075
16.5 | 1.1237 | 0.11861 | 0.0125 | 9.4739
17 | 1.1081 | 0.12877 | 0.008 | 8.6053
17.5 | 1.0916 | 0.13949 | 0.0026 | 7.8257
18 | 1.0752 | 0.1507 | -0.0037 | 7.1347
18.5 | 1.0534 | 0.16335 | -0.0116 | 6.4487
19 | 1.0316 | 0.17669 | -0.0204 | 5.8385

## 41. Re 1M Mach 0.00 (1)
BIGFOIL.COM POLAR EXPORT
GA 35A219
GA 35A219 |  |  |  | Cl Max: | 1.698 | at alpha= | 17 | deg
JavaFoil+Calcfoil stall+Eppler ext transition |  |  |  | L/D Max: | 106.053 | at alpha= | 7.5 | deg
Re: | 1000000 |  |  | Cd Min: | 0.00774 | at alpha= | -1.5 | deg
Mach: | 0 |  |  | Cl=0 at alpha= | -1.6667 | deg
|  |  |  | @ Cl=0.1, Cd= | 0.0078208
|  |  |  | @ Cl=0.4, Cd= | 0.0079871
|  |  |  | @ Cl=0.6, Cd= | 0.00824
alpha (deg) | Cl | Cd | Cm | Cl/Cd
-20 | -0.953 | 0.1718 | 0.003 | -5.548
-19.5 | -0.969 | 0.16319 | 0.003 | -5.936
-19 | -0.98 | 0.15529 | 0.003 | -6.31
-18.5 | -0.991 | 0.14799 | 0.002 | -6.696
-18 | -1.002 | 0.14006 | 0.002 | -7.153
-17.5 | -1.014 | 0.12911 | 0.001 | -7.852
-17 | -1.019 | 0.12218 | 0.001 | -8.343
-16.5 | -1.046 | 0.10034 | 0 | -10.424
-16 | -1.086 | 0.07292 | 0 | -14.893
-15.5 | -1.118 | 0.05354 | -0.001 | -20.882
-15 | -1.128 | 0.04492 | -0.002 | -25.111
-14.5 | -1.127 | 0.04049 | -0.003 | -27.827
-14 | -1.127 | 0.03475 | -0.004 | -32.429
-13.5 | -1.123 | 0.03014 | -0.005 | -37.249
-13 | -1.109 | 0.02726 | -0.006 | -40.702
-12.5 | -1.091 | 0.02513 | -0.007 | -43.41
-12 | -1.069 | 0.02315 | -0.008 | -46.177
-11.5 | -1.043 | 0.02134 | -0.009 | -48.885
-11 | -1.014 | 0.01975 | -0.01 | -51.306
-10.5 | -0.98 | 0.01894 | -0.011 | -51.758
-10 | -0.943 | 0.01738 | -0.012 | -54.229
-9.5 | -0.902 | 0.0164 | -0.013 | -54.989
-9 | -0.858 | 0.01557 | -0.015 | -55.122
-8.5 | -0.816 | 0.01421 | -0.016 | -57.405
-8 | -0.763 | 0.01409 | -0.017 | -54.174
-7.5 | -0.708 | 0.01371 | -0.018 | -51.69
-7 | -0.652 | 0.01321 | -0.019 | -49.382
-6.5 | -0.595 | 0.01263 | -0.02 | -47.085
-6 | -0.536 | 0.01182 | -0.021 | -45.348
-5.5 | -0.476 | 0.00879 | -0.022 | -54.177
-5 | -0.416 | 0.00851 | -0.023 | -48.89
-4.5 | -0.355 | 0.0084 | -0.025 | -42.2
-4 | -0.293 | 0.00841 | -0.026 | -34.792
-3.5 | -0.23 | 0.0083 | -0.027 | -27.76
-3 | -0.168 | 0.00797 | -0.028 | -21.069
-2.5 | -0.105 | 0.00784 | -0.029 | -13.401
-2 | -0.042 | 0.00779 | -0.03 | -5.421
-1.5 | 0.021 | 0.00774 | -0.031 | 2.689
-1 | 0.084 | 0.00777 | -0.032 | 10.801
-0.5 | 0.147 | 0.00797 | -0.034 | 18.439
0 | 0.212 | 0.00777 | -0.035 | 27.219
0.5 | 0.275 | 0.00784 | -0.036 | 35.096
1 | 0.339 | 0.0079 | -0.037 | 42.893
1.5 | 0.402 | 0.00799 | -0.038 | 50.36
2 | 0.466 | 0.00821 | -0.039 | 56.707
2.5 | 0.529 | 0.0082 | -0.04 | 64.536
3 | 0.591 | 0.00823 | -0.041 | 71.78
3.5 | 0.654 | 0.0083 | -0.043 | 78.747
4 | 0.716 | 0.00875 | -0.044 | 81.846
4.5 | 0.778 | 0.00893 | -0.045 | 87.193
5 | 0.841 | 0.00906 | -0.046 | 92.76
5.5 | 0.902 | 0.00926 | -0.047 | 97.463
6 | 0.964 | 0.00956 | -0.048 | 100.777
6.5 | 1.025 | 0.00998 | -0.049 | 102.716
7 | 1.085 | 0.01033 | -0.05 | 105.113
7.5 | 1.145 | 0.0108 | -0.051 | 106.053
8 | 1.175 | 0.01582 | -0.051 | 74.299
8.5 | 1.227 | 0.01636 | -0.052 | 75.012
9 | 1.277 | 0.01732 | -0.053 | 73.724
9.5 | 1.326 | 0.01863 | -0.054 | 71.17
10 | 1.371 | 0.01939 | -0.055 | 70.709
10.5 | 1.414 | 0.02064 | -0.055 | 68.525
11 | 1.455 | 0.02193 | -0.056 | 66.333
11.5 | 1.493 | 0.02363 | -0.057 | 63.168
12 | 1.525 | 0.02648 | -0.058 | 57.6
12.5 | 1.558 | 0.02818 | -0.058 | 55.281
13 | 1.587 | 0.03013 | -0.059 | 52.686
13.5 | 1.613 | 0.03257 | -0.06 | 49.522
14 | 1.635 | 0.03536 | -0.06 | 46.234
14.5 | 1.655 | 0.03763 | -0.061 | 43.967
15 | 1.671 | 0.03986 | -0.062 | 41.917
15.5 | 1.683 | 0.04256 | -0.063 | 39.545
16 | 1.692 | 0.04573 | -0.063 | 36.993
16.5 | 1.697 | 0.04882 | -0.064 | 34.763
17 | 1.698 | 0.05236 | -0.064 | 32.433
17.5 | 1.697 | 0.05613 | -0.065 | 30.225
18 | 1.692 | 0.06007 | -0.065 | 28.158
18.5 | 1.683 | 0.06428 | -0.066 | 26.187
19 | 1.67 | 0.0698 | -0.066 | 23.928
19.5 | 1.655 | 0.07528 | -0.066 | 21.99
20 | 1.637 | 0.08124 | -0.067 | 20.152

## 42. Re 1M Mach 0.00 (2)
BIGFOIL.COM POLAR EXPORT
GA 35A219
GA 35A219 |  |  |  | Cl Max: | 1.4081 | at alpha= | 18.5 | deg
XFOIL ncrit=9 |  |  |  | L/D Max: | 112.497 | at alpha= | 7 | deg
Re: | 1000000 |  |  | Cd Min: | 0.1075 | at alpha= | -20 | deg
Mach: | 0 |  |  | Cl=0 at alpha= | -1.6205 | deg
|  |  |  | @ Cl=0.1, Cd= | 0.0070593
|  |  |  | @ Cl=0.4, Cd= | 0.0070506
|  |  |  | @ Cl=0.6, Cd= | 0.0072046
alpha (deg) | Cl | Cd | Cm | Cl/Cd
-20 | -1.0276 | 0.1075 | -0.0362 | -9.5591
-19.5 | -1.0437 | 0.09755 | -0.0411 | -10.6991
-19 | -1.0558 | 0.08847 | -0.0454 | -11.934
-18.5 | -1.0751 | 0.07928 | -0.0488 | -13.5608
-18 | -1.0858 | 0.07134 | -0.0517 | -15.2201
-17.5 | -1.0919 | 0.0642 | -0.0541 | -17.0078
-17 | -1.0935 | 0.05778 | -0.0562 | -18.9252
-16.5 | -1.0907 | 0.05211 | -0.0578 | -20.9307
-16 | -1.0846 | 0.047 | -0.059 | -23.0766
-15.5 | -1.0757 | 0.04241 | -0.0598 | -25.3643
-15 | -1.0644 | 0.03829 | -0.0601 | -27.7984
-14.5 | -1.0508 | 0.03452 | -0.0601 | -30.4403
-14 | -1.0336 | 0.03122 | -0.0599 | -33.107
-13.5 | -1.0122 | 0.02839 | -0.0594 | -35.6534
-13 | -1.0039 | 0.02477 | -0.0579 | -40.5289
-12.5 | -0.974 | 0.02247 | -0.0578 | -43.3467
-12 | -0.95 | 0.02084 | -0.0552 | -45.5854
-11.5 | -0.9202 | 0.01941 | -0.0532 | -47.4086
-11 | -0.8895 | 0.01807 | -0.051 | -49.2252
-10.5 | -0.8578 | 0.01679 | -0.0485 | -51.0899
-10 | -0.8193 | 0.0159 | -0.0465 | -51.5283
-9.5 | -0.784 | 0.01505 | -0.0438 | -52.093
-9 | -0.7398 | 0.01442 | -0.0424 | -51.3037
-8.5 | -0.696 | 0.01365 | -0.0409 | -50.989
-8 | -0.6499 | 0.01303 | -0.0397 | -49.8772
-7.5 | -0.602 | 0.01239 | -0.0387 | -48.5876
-7 | -0.5539 | 0.01182 | -0.0378 | -46.8613
-6.5 | -0.5057 | 0.01114 | -0.0369 | -45.395
-6 | -0.4603 | 0.01033 | -0.0355 | -44.5595
-5.5 | -0.4157 | 0.00932 | -0.0341 | -44.603
-5 | -0.3721 | 0.00835 | -0.0324 | -44.5629
-4.5 | -0.3219 | 0.00778 | -0.0317 | -41.3753
-4 | -0.2679 | 0.00756 | -0.0315 | -35.4365
-3.5 | -0.2122 | 0.00742 | -0.0316 | -28.5984
-3 | -0.1562 | 0.0073 | -0.0317 | -21.3973
-2.5 | -0.1 | 0.00725 | -0.0319 | -13.7931
-1.5 | 0.0137 | 0.00715 | -0.0325 | 1.9161
-1 | 0.0706 | 0.00708 | -0.0328 | 9.9718
-0.5 | 0.1274 | 0.00704 | -0.0332 | 18.0966
0 | 0.1841 | 0.00703 | -0.0335 | 26.1878
0.5 | 0.2412 | 0.007 | -0.0339 | 34.4571
1 | 0.2973 | 0.00705 | -0.0341 | 42.1702
1.5 | 0.3545 | 0.00701 | -0.0345 | 50.5706
2 | 0.4105 | 0.00706 | -0.0347 | 58.1445
2.5 | 0.4673 | 0.00707 | -0.035 | 66.0962
3 | 0.5225 | 0.00715 | -0.0351 | 73.0769
3.5 | 0.5789 | 0.00717 | -0.0354 | 80.7392
4 | 0.6337 | 0.00726 | -0.0354 | 87.2865
4.5 | 0.6883 | 0.00736 | -0.0354 | 93.519
5 | 0.7424 | 0.00749 | -0.0353 | 99.1188
5.5 | 0.7957 | 0.00764 | -0.0351 | 104.1492
6 | 0.848 | 0.00783 | -0.0347 | 108.3014
6.5 | 0.8989 | 0.00806 | -0.0341 | 111.5261
7 | 0.9461 | 0.00841 | -0.0327 | 112.497
7.5 | 0.9899 | 0.00888 | -0.0308 | 111.4752
8 | 1.0311 | 0.00972 | -0.0287 | 106.0802
8.5 | 1.0779 | 0.01121 | -0.0289 | 96.1552
9 | 1.1094 | 0.01258 | -0.0263 | 88.1876
9.5 | 1.1223 | 0.01388 | -0.02 | 80.8573
10 | 1.1456 | 0.01535 | -0.0164 | 74.6319
10.5 | 1.1708 | 0.01702 | -0.0137 | 68.7897
11 | 1.1976 | 0.01881 | -0.0115 | 63.6683
11.5 | 1.2235 | 0.0208 | -0.0097 | 58.8221
12 | 1.2481 | 0.02298 | -0.008 | 54.3124
12.5 | 1.2736 | 0.02517 | -0.0066 | 50.5999
13 | 1.2962 | 0.02761 | -0.0051 | 46.9468
13.5 | 1.3158 | 0.03032 | -0.0037 | 43.3971
14 | 1.3327 | 0.03335 | -0.0022 | 39.961
14.5 | 1.3479 | 0.03664 | -0.001 | 36.7877
15 | 1.3618 | 0.04014 | 0.0001 | 33.9263
15.5 | 1.3742 | 0.04392 | 0.001 | 31.2887
16 | 1.3849 | 0.04794 | 0.0017 | 28.8882
16.5 | 1.3937 | 0.05229 | 0.0022 | 26.6533
17 | 1.3989 | 0.05708 | 0.0026 | 24.5077
17.5 | 1.4052 | 0.06194 | 0.0026 | 22.6865
18 | 1.4076 | 0.0673 | 0.0025 | 20.9153
18.5 | 1.4081 | 0.07304 | 0.002 | 19.2785
19 | 1.4066 | 0.07914 | 0.0013 | 17.7736
19.5 | 1.4047 | 0.08541 | 0.0003 | 16.4466
20 | 1.393 | 0.09309 | -0.0012 | 14.964

## 43. Re 1M Mach 0.10 (1)
BIGFOIL.COM POLAR EXPORT
GA 35A219
GA 35A219 |  |  |  | Cl Max: | 1.683 | at alpha= | 16.5 | deg
JavaFoil+Calcfoil stall+Eppler ext transition |  |  |  | L/D Max: | 105.904 | at alpha= | 7.5 | deg
Re: | 1000000 |  |  | Cd Min: | 0.00777 | at alpha= | -1 | deg
Mach: | 0.1 |  |  | Cl=0 at alpha= | -1.6667 | deg
|  |  |  | @ Cl=0.1, Cd= | 0.007805
|  |  |  | @ Cl=0.4, Cd= | 0.0079962
|  |  |  | @ Cl=0.6, Cd= | 0.0082914
alpha (deg) | Cl | Cd | Cm | Cl/Cd
-18.5 | -0.955 | 0.15079 | 0.002 | -6.335
-18 | -0.967 | 0.14318 | 0.002 | -6.754
-17.5 | -0.98 | 0.13399 | 0.001 | -7.315
-17 | -0.992 | 0.12502 | 0.001 | -7.935
-16.5 | -1.004 | 0.11363 | 0 | -8.84
-16 | -1.019 | 0.10025 | 0 | -10.166
-15.5 | -1.08 | 0.06289 | -0.001 | -17.181
-15 | -1.104 | 0.04879 | -0.002 | -22.631
-14.5 | -1.102 | 0.04491 | -0.003 | -24.534
-14 | -1.11 | 0.03705 | -0.004 | -29.947
-13.5 | -1.112 | 0.03113 | -0.005 | -35.714
-13 | -1.101 | 0.02799 | -0.006 | -39.348
-12.5 | -1.084 | 0.02586 | -0.007 | -41.924
-12 | -1.065 | 0.02364 | -0.008 | -45.037
-11.5 | -1.041 | 0.02173 | -0.009 | -47.887
-11 | -1.012 | 0.02012 | -0.01 | -50.317
-10.5 | -0.98 | 0.01926 | -0.011 | -50.88
-10 | -0.943 | 0.01759 | -0.012 | -53.63
-9.5 | -0.903 | 0.01662 | -0.013 | -54.349
-9 | -0.859 | 0.01575 | -0.015 | -54.577
-8.5 | -0.818 | 0.0148 | -0.016 | -55.298
-8 | -0.766 | 0.01421 | -0.017 | -53.904
-7.5 | -0.711 | 0.01381 | -0.018 | -51.504
-7 | -0.655 | 0.01328 | -0.019 | -49.33
-6.5 | -0.597 | 0.01273 | -0.02 | -46.925
-6 | -0.538 | 0.01191 | -0.021 | -45.191
-5.5 | -0.479 | 0.00878 | -0.022 | -54.488
-5 | -0.418 | 0.00854 | -0.024 | -48.948
-4.5 | -0.356 | 0.00837 | -0.025 | -42.547
-4 | -0.294 | 0.00852 | -0.026 | -34.507
-3.5 | -0.232 | 0.00835 | -0.027 | -27.732
-3 | -0.169 | 0.00791 | -0.028 | -21.323
-2.5 | -0.106 | 0.00801 | -0.029 | -13.184
-2 | -0.042 | 0.0078 | -0.03 | -5.443
-1.5 | 0.021 | 0.00782 | -0.031 | 2.675
-1 | 0.084 | 0.00777 | -0.033 | 10.846
-0.5 | 0.148 | 0.00791 | -0.034 | 18.675
0 | 0.213 | 0.00783 | -0.035 | 27.174
0.5 | 0.277 | 0.00785 | -0.036 | 35.216
1 | 0.34 | 0.00794 | -0.037 | 42.888
1.5 | 0.404 | 0.008 | -0.038 | 50.519
2 | 0.468 | 0.00817 | -0.039 | 57.315
2.5 | 0.532 | 0.00819 | -0.041 | 64.934
3 | 0.594 | 0.00828 | -0.042 | 71.707
3.5 | 0.657 | 0.0084 | -0.043 | 78.202
4 | 0.72 | 0.00874 | -0.044 | 82.322
4.5 | 0.782 | 0.00893 | -0.045 | 87.568
5 | 0.845 | 0.00921 | -0.046 | 91.704
5.5 | 0.907 | 0.00935 | -0.047 | 96.963
6 | 0.969 | 0.00958 | -0.048 | 101.072
6.5 | 1.03 | 0.01001 | -0.049 | 102.908
7 | 1.091 | 0.0104 | -0.051 | 104.838
7.5 | 1.15 | 0.01086 | -0.052 | 105.904
8 | 1.18 | 0.01598 | -0.051 | 73.813
8.5 | 1.232 | 0.01653 | -0.052 | 74.524
9 | 1.282 | 0.01758 | -0.053 | 72.91
9.5 | 1.33 | 0.01888 | -0.054 | 70.433
10 | 1.375 | 0.01969 | -0.055 | 69.83
10.5 | 1.418 | 0.0209 | -0.056 | 67.842
11 | 1.458 | 0.02254 | -0.056 | 64.696
11.5 | 1.496 | 0.02407 | -0.057 | 62.149
12 | 1.527 | 0.02694 | -0.058 | 56.694
12.5 | 1.559 | 0.02866 | -0.059 | 54.408
13 | 1.588 | 0.03072 | -0.059 | 51.693
13.5 | 1.612 | 0.03313 | -0.06 | 48.657
14 | 1.632 | 0.03601 | -0.061 | 45.332
14.5 | 1.65 | 0.03835 | -0.061 | 43.031
15 | 1.664 | 0.04085 | -0.062 | 40.738
15.5 | 1.675 | 0.04358 | -0.063 | 38.435
16 | 1.68 | 0.04688 | -0.063 | 35.85
16.5 | 1.683 | 0.05034 | -0.064 | 33.429
17 | 1.681 | 0.05387 | -0.064 | 31.21
17.5 | 1.675 | 0.05831 | -0.065 | 28.729
18 | 1.667 | 0.06191 | -0.065 | 26.934
18.5 | 1.654 | 0.0672 | -0.066 | 24.618
19 | 1.638 | 0.0726 | -0.066 | 22.557
19.5 | 1.618 | 0.07858 | -0.066 | 20.594
20 | 1.594 | 0.08628 | -0.066 | 18.473

## 44. Re 1M Mach 0.10 (2)
BIGFOIL.COM POLAR EXPORT
GA 35A219
GA 35A219 |  |  |  | Cl Max: | 1.3985 | at alpha= | 18 | deg
XFOIL ncrit=9 |  |  |  | L/D Max: | 112.459 | at alpha= | 7 | deg
Re: | 1000000 |  |  | Cd Min: | 0.11595 | at alpha= | -20 | deg
Mach: | 0.1 |  |  | Cl=0 at alpha= | -1.6239 | deg
|  |  |  | @ Cl=0.1, Cd= | 0.0070748
|  |  |  | @ Cl=0.4, Cd= | 0.0070862
|  |  |  | @ Cl=0.6, Cd= | 0.0072357
alpha (deg) | Cl | Cd | Cm | Cl/Cd
-20 | -0.9875 | 0.11595 | -0.0329 | -8.5166
-19.5 | -1.0087 | 0.10474 | -0.0388 | -9.6305
-19 | -1.0255 | 0.09467 | -0.0438 | -10.8324
-18.5 | -1.0445 | 0.08491 | -0.048 | -12.3013
-18 | -1.0602 | 0.07612 | -0.0513 | -13.928
-17.5 | -1.0697 | 0.06833 | -0.0542 | -15.6549
-17 | -1.0741 | 0.06141 | -0.0565 | -17.4906
-16.5 | -1.0739 | 0.05526 | -0.0583 | -19.4336
-16 | -1.0698 | 0.04973 | -0.0598 | -21.5122
-15.5 | -1.0626 | 0.0448 | -0.0608 | -23.7188
-15 | -1.0526 | 0.04038 | -0.0613 | -26.0674
-14.5 | -1.041 | 0.03632 | -0.0614 | -28.6619
-14 | -1.0259 | 0.03272 | -0.0612 | -31.3539
-13.5 | -1.0066 | 0.02961 | -0.0608 | -33.9953
-13 | -0.9958 | 0.02602 | -0.0596 | -38.2706
-12.5 | -0.9702 | 0.02333 | -0.0594 | -41.5859
-12 | -0.9473 | 0.02152 | -0.0568 | -44.0195
-11.5 | -0.9186 | 0.01994 | -0.0548 | -46.0682
-11 | -0.8854 | 0.01866 | -0.0529 | -47.4491
-10 | -0.8199 | 0.01613 | -0.048 | -50.8308
-9.5 | -0.7842 | 0.01524 | -0.0453 | -51.4567
-8.5 | -0.6984 | 0.01377 | -0.0418 | -50.719
-8 | -0.6524 | 0.01312 | -0.0405 | -49.7256
-7.5 | -0.604 | 0.01251 | -0.0395 | -48.2814
-7 | -0.5558 | 0.01192 | -0.0385 | -46.6275
-6.5 | -0.5074 | 0.01124 | -0.0375 | -45.1423
-6 | -0.4618 | 0.01042 | -0.0361 | -44.3186
-5.5 | -0.4171 | 0.00942 | -0.0346 | -44.2781
-5 | -0.3735 | 0.00844 | -0.0328 | -44.2536
-4.5 | -0.3238 | 0.00781 | -0.032 | -41.4597
-4 | -0.2694 | 0.00759 | -0.0318 | -35.4941
-3.5 | -0.2134 | 0.00744 | -0.0319 | -28.6828
-3 | -0.157 | 0.00733 | -0.032 | -21.4188
-2.5 | -0.1004 | 0.00728 | -0.0322 | -13.7912
-2 | -0.0428 | 0.00721 | -0.0325 | -5.9362
-1 | 0.071 | 0.00709 | -0.033 | 10.0141
-0.5 | 0.1281 | 0.00706 | -0.0333 | 18.1445
0 | 0.1853 | 0.00705 | -0.0337 | 26.2837
0.5 | 0.2427 | 0.00703 | -0.034 | 34.5235
1 | 0.2993 | 0.00707 | -0.0343 | 42.3338
1.5 | 0.3567 | 0.00704 | -0.0346 | 50.6676
2 | 0.4129 | 0.0071 | -0.0348 | 58.1549
2.5 | 0.4701 | 0.0071 | -0.0352 | 66.2113
3 | 0.5258 | 0.00717 | -0.0353 | 73.3333
3.5 | 0.5823 | 0.00721 | -0.0355 | 80.7628
4 | 0.6373 | 0.00729 | -0.0355 | 87.4211
4.5 | 0.6924 | 0.0074 | -0.0354 | 93.5676
5 | 0.7468 | 0.00753 | -0.0354 | 99.1766
5.5 | 0.8004 | 0.00768 | -0.0351 | 104.2188
6 | 0.8529 | 0.00787 | -0.0347 | 108.3736
6.5 | 0.9038 | 0.00812 | -0.0339 | 111.3054
7 | 0.9514 | 0.00846 | -0.0326 | 112.4586
7.5 | 0.9949 | 0.00896 | -0.0304 | 111.0379
8 | 1.0348 | 0.00985 | -0.028 | 105.0558
9 | 1.1064 | 0.01279 | -0.0243 | 86.5051
9.5 | 1.1225 | 0.01417 | -0.0188 | 79.2167
10.5 | 1.1713 | 0.01749 | -0.0126 | 66.9697
11 | 1.1977 | 0.01938 | -0.0105 | 61.8008
11.5 | 1.2236 | 0.02145 | -0.0087 | 57.0443
12 | 1.2474 | 0.02375 | -0.0069 | 52.5221
12.5 | 1.2715 | 0.02609 | -0.0054 | 48.7351
13 | 1.2937 | 0.02863 | -0.0039 | 45.1869
13.5 | 1.3129 | 0.03145 | -0.0025 | 41.7456
14 | 1.33 | 0.03456 | -0.0011 | 38.4838
14.5 | 1.3448 | 0.03794 | 0.0002 | 35.4454
15 | 1.3576 | 0.04165 | 0.0012 | 32.5954
15.5 | 1.3678 | 0.04571 | 0.0021 | 29.9234
16 | 1.3777 | 0.04993 | 0.0028 | 27.5926
16.5 | 1.3863 | 0.05438 | 0.0033 | 25.4928
17 | 1.3919 | 0.05927 | 0.0036 | 23.4841
17.5 | 1.3944 | 0.06461 | 0.0036 | 21.5818
18 | 1.3985 | 0.0699 | 0.0033 | 20.0072
18.5 | 1.395 | 0.07622 | 0.0028 | 18.3023
19 | 1.3956 | 0.08217 | 0.002 | 16.9843
19.5 | 1.3897 | 0.08909 | 0.0007 | 15.5988
20 | 1.3804 | 0.09656 | -0.001 | 14.2958

## 45. Re 1M Mach 0.25 (1)
BIGFOIL.COM POLAR EXPORT
GA 35A219
GA 35A219 |  |  |  | Cl Max: | 1.608 | at alpha= | 14.5 | deg
JavaFoil+Calcfoil stall+Eppler ext transition |  |  |  | L/D Max: | 103.912 | at alpha= | 7.5 | deg
Re: | 1000000 |  |  | Cd Min: | 0.00784 | at alpha= | -1 | deg
Mach: | 0.25 |  |  | Cl=0 at alpha= | -1.6615 | deg
|  |  |  | @ Cl=0.1, Cd= | 0.00788
|  |  |  | @ Cl=0.4, Cd= | 0.0080854
|  |  |  | @ Cl=0.6, Cd= | 0.0084184
alpha (deg) | Cl | Cd | Cm | Cl/Cd
-17.5 | -0.718 | 0.15066 | 0.001 | -4.768
-17 | -0.758 | 0.14129 | 0.001 | -5.362
-16.5 | -0.792 | 0.13274 | 0 | -5.967
-16 | -0.822 | 0.12591 | 0 | -6.528
-15.5 | -0.847 | 0.11825 | -0.001 | -7.166
-15 | -0.867 | 0.1141 | -0.001 | -7.6
-14.5 | -0.883 | 0.10616 | -0.002 | -8.318
-14 | -0.898 | 0.09689 | -0.002 | -9.269
-13.5 | -0.998 | 0.04673 | -0.005 | -21.359
-13 | -1.026 | 0.03524 | -0.006 | -29.118
-12.5 | -1.032 | 0.0302 | -0.007 | -34.178
-12 | -1.027 | 0.02704 | -0.008 | -37.993
-11.5 | -1.015 | 0.0245 | -0.009 | -41.435
-11 | -0.997 | 0.02232 | -0.01 | -44.665
-10.5 | -0.973 | 0.02105 | -0.011 | -46.217
-10 | -0.943 | 0.01908 | -0.013 | -49.413
-9.5 | -0.908 | 0.01779 | -0.014 | -51.026
-9 | -0.868 | 0.01669 | -0.015 | -51.974
-8.5 | -0.823 | 0.01571 | -0.016 | -52.408
-8 | -0.781 | 0.01484 | -0.017 | -52.597
-7.5 | -0.727 | 0.01391 | -0.019 | -52.26
-7 | -0.67 | 0.01375 | -0.02 | -48.719
-6.5 | -0.612 | 0.01312 | -0.021 | -46.625
-6 | -0.552 | 0.01261 | -0.022 | -43.765
-5.5 | -0.491 | 0.00897 | -0.023 | -54.761
-5 | -0.429 | 0.00876 | -0.024 | -48.926
-4.5 | -0.366 | 0.00852 | -0.025 | -42.933
-4 | -0.302 | 0.00847 | -0.027 | -35.657
-3.5 | -0.238 | 0.0085 | -0.028 | -27.981
-3 | -0.173 | 0.00798 | -0.029 | -21.718
-2.5 | -0.109 | 0.00792 | -0.03 | -13.699
-2 | -0.044 | 0.00808 | -0.031 | -5.401
-1.5 | 0.021 | 0.00789 | -0.032 | 2.725
-1 | 0.087 | 0.00784 | -0.034 | 11.049
-0.5 | 0.152 | 0.00804 | -0.035 | 18.871
0 | 0.219 | 0.00811 | -0.036 | 26.953
0.5 | 0.284 | 0.00793 | -0.037 | 35.847
1 | 0.35 | 0.00807 | -0.038 | 43.362
1.5 | 0.415 | 0.00809 | -0.039 | 51.35
2 | 0.481 | 0.0083 | -0.041 | 57.92
2.5 | 0.547 | 0.00841 | -0.042 | 64.971
3 | 0.61 | 0.00842 | -0.043 | 72.392
3.5 | 0.675 | 0.00856 | -0.044 | 78.858
4 | 0.739 | 0.00895 | -0.045 | 82.643
4.5 | 0.804 | 0.0092 | -0.046 | 87.306
5 | 0.868 | 0.00948 | -0.047 | 91.534
5.5 | 0.931 | 0.0096 | -0.049 | 97
6 | 0.994 | 0.00993 | -0.05 | 100.173
6.5 | 1.057 | 0.01035 | -0.051 | 102.117
7 | 1.119 | 0.01083 | -0.052 | 103.315
7.5 | 1.18 | 0.01136 | -0.053 | 103.912
8 | 1.205 | 0.01697 | -0.053 | 70.993
8.5 | 1.257 | 0.01767 | -0.054 | 71.107
9 | 1.306 | 0.0189 | -0.054 | 69.079
9.5 | 1.353 | 0.02031 | -0.055 | 66.634
10 | 1.398 | 0.02126 | -0.056 | 65.728
10.5 | 1.438 | 0.02271 | -0.057 | 63.321
11 | 1.475 | 0.02438 | -0.058 | 60.499
11.5 | 1.506 | 0.0276 | -0.058 | 54.558
12 | 1.536 | 0.02958 | -0.059 | 51.911
12.5 | 1.561 | 0.0317 | -0.06 | 49.249
13 | 1.581 | 0.03446 | -0.061 | 45.867
13.5 | 1.595 | 0.03767 | -0.061 | 42.336
14 | 1.604 | 0.04045 | -0.062 | 39.659
14.5 | 1.608 | 0.04335 | -0.063 | 37.102
15 | 1.605 | 0.0469 | -0.063 | 34.227
15.5 | 1.597 | 0.05047 | -0.064 | 31.652
16 | 1.582 | 0.05481 | -0.064 | 28.866
16.5 | 1.56 | 0.05981 | -0.065 | 26.082
17 | 1.531 | 0.06598 | -0.065 | 23.202
17.5 | 1.495 | 0.07274 | -0.065 | 20.554
18 | 1.451 | 0.0814 | -0.065 | 17.83
18.5 | 1.403 | 0.09051 | -0.065 | 15.502
19 | 1.343 | 0.10477 | -0.064 | 12.818
19.5 | 1.271 | 0.12574 | -0.061 | 10.108

## 46. Re 1M Mach 0.25 (2)
BIGFOIL.COM POLAR EXPORT
GA 35A219
GA 35A219 |  |  |  | Cl Max: | 1.3463 | at alpha= | 16.5 | deg
XFOIL ncrit=9 |  |  |  | L/D Max: | 109.953 | at alpha= | 6.5 | deg
Re: | 1000000 |  |  | Cd Min: | 0.21756 | at alpha= | -20 | deg
Mach: | 0.25 |  |  | Cl=0 at alpha= | -1.6222 | deg
|  |  |  | @ Cl=0.1, Cd= | 0.007229
|  |  |  | @ Cl=0.4, Cd= | 0.0072164
|  |  |  | @ Cl=0.6, Cd= | 0.0074192
alpha (deg) | Cl | Cd | Cm | Cl/Cd
-20 | -0.6032 | 0.21756 | 0.0138 | -2.7726
-19 | -0.8012 | 0.14216 | -0.0226 | -5.6359
-18.5 | -0.8493 | 0.12439 | -0.0329 | -6.8277
-18 | -0.8837 | 0.11023 | -0.0407 | -8.0169
-17.5 | -0.9117 | 0.09783 | -0.0472 | -9.3192
-17 | -0.935 | 0.08665 | -0.0528 | -10.7905
-16.5 | -0.9526 | 0.07684 | -0.0572 | -12.3972
-16 | -0.9654 | 0.06811 | -0.0609 | -14.1741
-15.5 | -0.9724 | 0.06048 | -0.0636 | -16.078
-15 | -0.9746 | 0.05379 | -0.0657 | -18.1186
-14.5 | -0.9732 | 0.0478 | -0.067 | -20.3598
-14 | -0.969 | 0.04248 | -0.0676 | -22.8107
-13.5 | -0.9609 | 0.0378 | -0.0677 | -25.4206
-13 | -0.9478 | 0.03372 | -0.0674 | -28.1079
-12.5 | -0.9357 | 0.02955 | -0.0671 | -31.665
-12 | -0.9239 | 0.02635 | -0.0647 | -35.0626
-11.5 | -0.9013 | 0.02375 | -0.0631 | -37.9495
-11 | -0.8748 | 0.0215 | -0.0613 | -40.6884
-10.5 | -0.844 | 0.0197 | -0.0593 | -42.8426
-9.5 | -0.7815 | 0.01655 | -0.0538 | -47.2205
-9 | -0.7446 | 0.01542 | -0.051 | -48.2879
-8.5 | -0.7056 | 0.01464 | -0.048 | -48.1967
-8 | -0.6621 | 0.0138 | -0.0457 | -47.9783
-7.5 | -0.6152 | 0.0131 | -0.044 | -46.9618
-7 | -0.5668 | 0.01239 | -0.0424 | -45.7466
-6.5 | -0.5173 | 0.01176 | -0.041 | -43.9881
-6 | -0.469 | 0.01098 | -0.0395 | -42.714
-5.5 | -0.4248 | 0.00994 | -0.0375 | -42.7364
-5 | -0.3808 | 0.00885 | -0.0354 | -43.0282
-4.5 | -0.3331 | 0.00802 | -0.0338 | -41.5337
-4 | -0.278 | 0.00774 | -0.0333 | -35.9173
-3.5 | -0.2198 | 0.00757 | -0.0333 | -29.0357
-2.5 | -0.1031 | 0.00739 | -0.0334 | -13.9513
-2 | -0.0445 | 0.00733 | -0.0335 | -6.0709
-1.5 | 0.0144 | 0.00728 | -0.0338 | 1.978
-1 | 0.0736 | 0.00722 | -0.034 | 10.1939
-0.5 | 0.1325 | 0.00724 | -0.0343 | 18.3011
0 | 0.192 | 0.00719 | -0.0347 | 26.7038
0.5 | 0.2503 | 0.0072 | -0.0348 | 34.7639
1 | 0.3095 | 0.00718 | -0.0352 | 43.1058
1.5 | 0.368 | 0.0072 | -0.0354 | 51.1111
2 | 0.4266 | 0.00723 | -0.0356 | 59.0041
2.5 | 0.485 | 0.00727 | -0.0358 | 66.7125
3 | 0.5431 | 0.00731 | -0.0359 | 74.2955
3.5 | 0.6004 | 0.00742 | -0.0358 | 80.9164
4 | 0.657 | 0.0075 | -0.0356 | 87.6
4.5 | 0.7132 | 0.00764 | -0.0354 | 93.3508
5 | 0.7696 | 0.00777 | -0.0351 | 99.0476
5.5 | 0.8249 | 0.00795 | -0.0347 | 103.761
6 | 0.8785 | 0.0082 | -0.0339 | 107.1341
6.5 | 0.9302 | 0.00846 | -0.0328 | 109.9527
7 | 0.9773 | 0.0089 | -0.0308 | 109.809
7.5 | 1.0168 | 0.00955 | -0.0275 | 106.4712
8 | 1.048 | 0.01075 | -0.0232 | 97.4884
8.5 | 1.0933 | 0.01265 | -0.0234 | 86.4269
9 | 1.1008 | 0.01431 | -0.0163 | 76.9252
9.5 | 1.1206 | 0.01626 | -0.0122 | 68.9176
10 | 1.1443 | 0.01838 | -0.0094 | 62.2579
10.5 | 1.1687 | 0.02068 | -0.007 | 56.5135
11 | 1.1935 | 0.02308 | -0.0049 | 51.7114
11.5 | 1.2174 | 0.02562 | -0.0031 | 47.5176
12 | 1.2399 | 0.02833 | -0.0012 | 43.7663
12.5 | 1.2598 | 0.03128 | 0.0006 | 40.2749
13 | 1.2772 | 0.03457 | 0.0022 | 36.9453
13.5 | 1.293 | 0.03811 | 0.0037 | 33.9281
14 | 1.3072 | 0.04192 | 0.005 | 31.1832
14.5 | 1.3192 | 0.04602 | 0.0061 | 28.6658
15 | 1.3288 | 0.0505 | 0.007 | 26.3129
15.5 | 1.3365 | 0.05528 | 0.0077 | 24.1769
16 | 1.3427 | 0.06036 | 0.0081 | 22.2449
16.5 | 1.3463 | 0.06584 | 0.0082 | 20.4481
17 | 1.3448 | 0.07201 | 0.0081 | 18.6752
17.5 | 1.346 | 0.07807 | 0.0076 | 17.2409
18 | 1.3377 | 0.08536 | 0.0066 | 15.6713
18.5 | 1.3344 | 0.09228 | 0.0053 | 14.4603
19 | 1.3219 | 0.10045 | 0.0033 | 13.1598
19.5 | 1.3108 | 0.10873 | 0.0009 | 12.0556
20 | 1.3003 | 0.11709 | -0.002 | 11.1051

## 47. Re 1M Mach 0.50 (1)
BIGFOIL.COM POLAR EXPORT
GA 35A219
GA 35A219 |  |  |  | Cl Max: | 1.432 | at alpha= | 10 | deg
JavaFoil+Calcfoil stall+Eppler ext transition |  |  |  | L/D Max: | 94.482 | at alpha= | 6 | deg
Re: | 1000000 |  |  | Cd Min: | 0.00823 | at alpha= | -1 | deg
Mach: | 0.5 |  |  | Cl=0 at alpha= | -1.6644 | deg
|  |  |  | @ Cl=0.1, Cd= | 0.0082444
|  |  |  | @ Cl=0.4, Cd= | 0.0084873
|  |  |  | @ Cl=0.6, Cd= | 0.0090829
alpha (deg) | Cl | Cd | Cm | Cl/Cd
-20 | -1.059 | 0.2066 | 0.005 | -5.126
-19.5 | -1.03 | 0.19772 | 0.004 | -5.21
-19 | -1.002 | 0.19255 | 0.003 | -5.205
-18.5 | -0.974 | 0.18453 | 0.003 | -5.278
-18 | -0.946 | 0.18205 | 0.002 | -5.197
-17.5 | -0.921 | 0.18438 | 0.002 | -4.996
-17 | -0.891 | 0.1737 | 0.001 | -5.13
-16.5 | -0.86 | 0.16077 | 0 | -5.351
-16 | -0.831 | 0.15345 | 0 | -5.415
-15.5 | -0.802 | 0.14903 | -0.001 | -5.383
-15 | -0.773 | 0.14439 | -0.001 | -5.356
-14.5 | -0.745 | 0.13932 | -0.002 | -5.345
-14 | -0.717 | 0.13727 | -0.003 | -5.22
-13.5 | -0.689 | 0.13222 | -0.003 | -5.21
-13 | -0.657 | 0.12255 | -0.003 | -5.364
-12.5 | -0.628 | 0.11771 | -0.004 | -5.339
-12 | -0.6 | 0.10878 | -0.004 | -5.515
-11.5 | -0.571 | 0.1029 | -0.005 | -5.553
-11 | -0.542 | 0.09526 | -0.005 | -5.694
-10.5 | -0.514 | 0.07875 | -0.006 | -6.526
-10 | -0.485 | 0.07038 | -0.007 | -6.897
-9.5 | -0.456 | 0.06753 | -0.007 | -6.752
-9 | -0.594 | 0.06274 | -0.007 | -9.47
-8.5 | -0.778 | 0.02219 | -0.017 | -35.057
-8 | -0.782 | 0.01965 | -0.019 | -39.784
-7.5 | -0.753 | 0.01779 | -0.02 | -42.34
-7 | -0.711 | 0.01645 | -0.022 | -43.193
-6.5 | -0.659 | 0.01565 | -0.023 | -42.098
-6 | -0.607 | 0.01445 | -0.024 | -41.986
-5.5 | -0.543 | 0.01307 | -0.026 | -41.509
-5 | -0.476 | 0.00889 | -0.027 | -53.554
-4.5 | -0.407 | 0.00878 | -0.028 | -46.333
-4 | -0.337 | 0.00897 | -0.03 | -37.546
-3.5 | -0.265 | 0.00883 | -0.031 | -30.046
-3 | -0.193 | 0.0083 | -0.032 | -23.324
-2.5 | -0.121 | 0.00877 | -0.034 | -13.824
-2 | -0.049 | 0.00826 | -0.035 | -5.898
-1.5 | 0.024 | 0.00853 | -0.036 | 2.815
-1 | 0.097 | 0.00823 | -0.037 | 11.76
-0.5 | 0.17 | 0.00858 | -0.039 | 19.761
0 | 0.244 | 0.0086 | -0.04 | 28.416
0.5 | 0.318 | 0.00868 | -0.041 | 36.599
1 | 0.391 | 0.00847 | -0.043 | 46.19
1.5 | 0.464 | 0.00861 | -0.044 | 53.91
2 | 0.538 | 0.00893 | -0.045 | 60.212
2.5 | 0.611 | 0.00911 | -0.047 | 67.102
3 | 0.681 | 0.00923 | -0.048 | 73.757
3.5 | 0.753 | 0.00932 | -0.049 | 80.803
4 | 0.825 | 0.0096 | -0.05 | 85.947
4.5 | 0.896 | 0.00988 | -0.052 | 90.715
5 | 0.966 | 0.01074 | -0.053 | 90.007
5.5 | 1.036 | 0.01116 | -0.054 | 92.851
6 | 1.106 | 0.0117 | -0.056 | 94.482
6.5 | 1.149 | 0.01256 | -0.056 | 91.543
7 | 1.192 | 0.01948 | -0.056 | 61.189
7.5 | 1.249 | 0.02106 | -0.057 | 59.304
8 | 1.302 | 0.02281 | -0.058 | 57.078
8.5 | 1.349 | 0.02458 | -0.058 | 54.893
9 | 1.39 | 0.02625 | -0.059 | 52.942
9.5 | 1.421 | 0.02839 | -0.06 | 50.062
10 | 1.432 | 0.03281 | -0.061 | 43.654
10.5 | 1.42 | 0.03645 | -0.062 | 38.964
11 | 1.355 | 0.04272 | -0.062 | 31.723
11.5 | 1.004 | 0.05359 | -0.062 | 18.728
12 | 0.804 | 0.09841 | -0.042 | 8.174
12.5 | 0.823 | 0.1127 | -0.034 | 7.299
13 | 0.85 | 0.12327 | -0.033 | 6.897
13.5 | 0.883 | 0.1332 | -0.039 | 6.632
14 | 0.911 | 0.14136 | -0.039 | 6.441
14.5 | 0.94 | 0.14635 | -0.04 | 6.42
15 | 0.97 | 0.15337 | -0.043 | 6.324

## 48. Re 1M Mach 0.50 (2)
BIGFOIL.COM POLAR EXPORT
GA 35A219
GA 35A219 |  |  |  | Cl Max: | 1.1997 | at alpha= | 14 | deg
XFOIL ncrit=9 |  |  |  | L/D Max: | 99.0266 | at alpha= | 6 | deg
Re: | 1000000 |  |  | Cd Min: | 0.171 | at alpha= | 19 | deg
Mach: | 0.5 |  |  | Cl=0 at alpha= | -1.6282 | deg
|  |  |  | @ Cl=0.1, Cd= | 0.0078423
|  |  |  | @ Cl=0.4, Cd= | 0.0079296
|  |  |  | @ Cl=0.6, Cd= | 0.0081269
alpha (deg) | Cl | Cd | Cm | Cl/Cd
-15.5 | -0.4676 | 0.16121 | -0.0278 | -2.9006
-15 | -0.4729 | 0.14814 | -0.0344 | -3.1923
-14.5 | -0.4727 | 0.13737 | -0.0401 | -3.4411
-13.5 | -0.5407 | 0.10696 | -0.0546 | -5.0552
-12.5 | -0.6182 | 0.07839 | -0.0703 | -7.8862
-12 | -0.6514 | 0.06642 | -0.0767 | -9.8073
-11.5 | -0.681 | 0.05591 | -0.0813 | -12.1803
-10.5 | -0.7134 | 0.04 | -0.0846 | -17.835
-10 | -0.7127 | 0.03435 | -0.0837 | -20.7482
-9.5 | -0.7031 | 0.02966 | -0.0819 | -23.7053
-9 | -0.6871 | 0.02563 | -0.0796 | -26.8084
-8.5 | -0.6679 | 0.02202 | -0.0769 | -30.3315
-8 | -0.6423 | 0.01906 | -0.074 | -33.6988
-7.5 | -0.6112 | 0.0168 | -0.0704 | -36.381
-7 | -0.5735 | 0.01514 | -0.0664 | -37.8798
-6.5 | -0.5333 | 0.01387 | -0.062 | -38.4499
-6 | -0.4915 | 0.01298 | -0.0572 | -37.8659
-5.5 | -0.4435 | 0.01208 | -0.0535 | -36.7136
-5 | -0.4015 | 0.01085 | -0.0492 | -37.0046
-4.5 | -0.3613 | 0.00944 | -0.0447 | -38.2733
-4 | -0.3122 | 0.00851 | -0.0413 | -36.6863
-3.5 | -0.2489 | 0.00819 | -0.0401 | -30.3907
-3 | -0.184 | 0.00808 | -0.0392 | -22.7723
-2.5 | -0.1169 | 0.00798 | -0.0389 | -14.6491
-2 | -0.0499 | 0.00792 | -0.0386 | -6.3005
-1.5 | 0.0172 | 0.00788 | -0.0385 | 2.1827
-1 | 0.0845 | 0.00784 | -0.0385 | 10.7781
-0.5 | 0.1511 | 0.00785 | -0.0384 | 19.2484
0 | 0.2182 | 0.0078 | -0.0384 | 27.9744
0.5 | 0.2845 | 0.00786 | -0.0383 | 36.1959
1.5 | 0.4172 | 0.00794 | -0.0381 | 52.5441
2 | 0.4839 | 0.00796 | -0.038 | 60.7915
2.5 | 0.549 | 0.00808 | -0.0376 | 67.9455
3 | 0.6142 | 0.00814 | -0.037 | 75.4545
3.5 | 0.6789 | 0.00826 | -0.0363 | 82.1913
4 | 0.7411 | 0.00842 | -0.035 | 88.0166
4.5 | 0.8024 | 0.00864 | -0.0335 | 92.8704
5 | 0.8625 | 0.00892 | -0.0316 | 96.6928
5.5 | 0.9187 | 0.00928 | -0.0291 | 98.9978
6 | 0.9665 | 0.00976 | -0.025 | 99.0266
6.5 | 1.01 | 0.01063 | -0.0207 | 95.0141
7 | 1.0363 | 0.01223 | -0.0147 | 84.7343
7.5 | 1.0379 | 0.01508 | -0.0067 | 68.8263
8 | 1.0547 | 0.01892 | -0.004 | 55.7452
8.5 | 1.0605 | 0.02283 | 0.0004 | 46.452
9 | 1.072 | 0.02662 | 0.0041 | 40.2705
10 | 1.0985 | 0.03454 | 0.0101 | 31.8037
10.5 | 1.1168 | 0.03848 | 0.0125 | 29.0229
11 | 1.1351 | 0.04258 | 0.0146 | 26.6581
11.5 | 1.1506 | 0.04704 | 0.0165 | 24.46
12 | 1.1644 | 0.05179 | 0.0181 | 22.4831
12.5 | 1.1773 | 0.05677 | 0.0195 | 20.7381
13 | 1.1886 | 0.06206 | 0.0206 | 19.1524
13.5 | 1.1966 | 0.06778 | 0.0214 | 17.6542
14 | 1.1997 | 0.07414 | 0.0217 | 16.1815
14.5 | 1.1984 | 0.08109 | 0.0215 | 14.7786
15 | 1.1929 | 0.0887 | 0.0207 | 13.4487
15.5 | 1.1835 | 0.09695 | 0.0192 | 12.2073
16 | 1.1716 | 0.10578 | 0.0169 | 11.0758
16.5 | 1.1558 | 0.11535 | 0.0136 | 10.0199
17 | 1.1397 | 0.12536 | 0.0095 | 9.0914
17.5 | 1.1228 | 0.13593 | 0.0044 | 8.2601
18 | 1.1044 | 0.1471 | -0.0017 | 7.5078
18.5 | 1.0867 | 0.15879 | -0.0086 | 6.8436
19 | 1.0692 | 0.171 | -0.0165 | 6.2526

## 49. Re 2M Mach 0.00 (1)
BIGFOIL.COM POLAR EXPORT
GA 35A219
GA 35A219 |  |  |  | Cl Max: | 1.711 | at alpha= | 17 | deg
JavaFoil+Calcfoil stall+Eppler ext transition |  |  |  | L/D Max: | 114.664 | at alpha= | 7 | deg
Re: | 2000000 |  |  | Cd Min: | 0.00695 | at alpha= | -1 | deg
Mach: | 0 |  |  | Cl=0 at alpha= | -1.6667 | deg
|  |  |  | @ Cl=0.1, Cd= | 0.0070059
|  |  |  | @ Cl=0.4, Cd= | 0.0072156
|  |  |  | @ Cl=0.6, Cd= | 0.0075657
alpha (deg) | Cl | Cd | Cm | Cl/Cd
-20 | -0.98 | 0.13965 | 0.005 | -7.02
-19.5 | -1.002 | 0.12657 | 0.004 | -7.917
-19 | -1.024 | 0.11259 | 0.004 | -9.098
-18.5 | -1.051 | 0.09612 | 0.003 | -10.937
-18 | -1.083 | 0.07749 | 0.003 | -13.976
-17.5 | -1.108 | 0.06423 | 0.002 | -17.251
-17 | -1.125 | 0.05546 | 0.001 | -20.284
-16.5 | -1.14 | 0.04782 | 0.001 | -23.838
-16 | -1.151 | 0.04159 | 0 | -27.669
-15.5 | -1.156 | 0.03697 | -0.001 | -31.282
-15 | -1.159 | 0.0326 | -0.002 | -35.559
-14.5 | -1.153 | 0.03048 | -0.003 | -37.824
-14 | -1.147 | 0.02744 | -0.004 | -41.804
-13.5 | -1.137 | 0.02484 | -0.005 | -45.759
-13 | -1.122 | 0.02264 | -0.006 | -49.568
-12.5 | -1.103 | 0.02102 | -0.007 | -52.461
-12 | -1.08 | 0.01986 | -0.008 | -54.379
-11.5 | -1.053 | 0.01812 | -0.009 | -58.138
-11 | -1.023 | 0.01693 | -0.01 | -60.419
-10.5 | -0.988 | 0.01591 | -0.011 | -62.103
-10 | -0.95 | 0.01506 | -0.012 | -63.105
-9.5 | -0.914 | 0.01366 | -0.014 | -66.908
-9 | -0.866 | 0.01315 | -0.015 | -65.858
-8.5 | -0.816 | 0.01264 | -0.016 | -64.56
-8 | -0.764 | 0.01253 | -0.017 | -60.928
-7.5 | -0.709 | 0.01182 | -0.018 | -59.978
-7 | -0.652 | 0.01139 | -0.019 | -57.26
-6.5 | -0.595 | 0.01125 | -0.02 | -52.877
-6 | -0.536 | 0.01049 | -0.021 | -51.078
-5.5 | -0.476 | 0.00838 | -0.022 | -56.847
-5 | -0.416 | 0.00775 | -0.023 | -53.698
-4.5 | -0.355 | 0.00762 | -0.025 | -46.56
-4 | -0.293 | 0.00755 | -0.026 | -38.783
-3.5 | -0.231 | 0.00746 | -0.027 | -30.919
-3 | -0.168 | 0.00713 | -0.028 | -23.561
-2.5 | -0.105 | 0.00705 | -0.029 | -14.913
-2 | -0.042 | 0.00698 | -0.03 | -6.058
-1.5 | 0.021 | 0.00696 | -0.031 | 2.991
-1 | 0.084 | 0.00695 | -0.032 | 12.076
-0.5 | 0.147 | 0.00717 | -0.034 | 20.504
0 | 0.212 | 0.00696 | -0.035 | 30.385
0.5 | 0.275 | 0.00702 | -0.036 | 39.199
1 | 0.339 | 0.00708 | -0.037 | 47.803
1.5 | 0.402 | 0.00722 | -0.038 | 55.678
2 | 0.466 | 0.00738 | -0.039 | 63.088
2.5 | 0.529 | 0.00748 | -0.04 | 70.711
3 | 0.591 | 0.00755 | -0.041 | 78.179
3.5 | 0.654 | 0.00766 | -0.043 | 85.313
4 | 0.716 | 0.00801 | -0.044 | 89.386
4.5 | 0.778 | 0.00816 | -0.045 | 95.451
5 | 0.841 | 0.00822 | -0.046 | 102.221
5.5 | 0.902 | 0.00837 | -0.047 | 107.817
6 | 0.964 | 0.00872 | -0.048 | 110.541
6.5 | 1.025 | 0.00915 | -0.049 | 112.064
7 | 1.085 | 0.00947 | -0.05 | 114.664
7.5 | 1.145 | 0.01097 | -0.051 | 104.376
8 | 1.203 | 0.01361 | -0.053 | 88.444
8.5 | 1.235 | 0.01425 | -0.053 | 86.689
9 | 1.286 | 0.01507 | -0.053 | 85.343
9.5 | 1.335 | 0.01588 | -0.054 | 84.077
10 | 1.381 | 0.01704 | -0.055 | 81.052
10.5 | 1.425 | 0.01775 | -0.056 | 80.298
11 | 1.466 | 0.01902 | -0.057 | 77.091
11.5 | 1.504 | 0.02023 | -0.058 | 74.367
12 | 1.536 | 0.02273 | -0.058 | 67.568
12.5 | 1.569 | 0.02417 | -0.059 | 64.916
13 | 1.598 | 0.02596 | -0.06 | 61.544
13.5 | 1.622 | 0.02819 | -0.06 | 57.546
14 | 1.645 | 0.03065 | -0.061 | 53.659
14.5 | 1.665 | 0.03259 | -0.062 | 51.081
15 | 1.681 | 0.03449 | -0.062 | 48.747
15.5 | 1.694 | 0.03676 | -0.063 | 46.086
16 | 1.703 | 0.03954 | -0.064 | 43.064
16.5 | 1.709 | 0.04212 | -0.064 | 40.567
17 | 1.711 | 0.04513 | -0.065 | 37.901
17.5 | 1.71 | 0.04825 | -0.065 | 35.432
18 | 1.705 | 0.05145 | -0.066 | 33.149
18.5 | 1.698 | 0.05494 | -0.067 | 30.903
19 | 1.686 | 0.05927 | -0.067 | 28.444
19.5 | 1.672 | 0.06353 | -0.067 | 26.324
20 | 1.656 | 0.0682 | -0.068 | 24.278

## 50. Re 2M Mach 0.00 (2)
BIGFOIL.COM POLAR EXPORT
GA 35A219
GA 35A219 |  |  |  | Cl Max: | 1.5127 | at alpha= | 19.5 | deg
XFOIL ncrit=9 |  |  |  | L/D Max: | 124.767 | at alpha= | 6.5 | deg
Re: | 2000000 |  |  | Cd Min: | 0.08283 | at alpha= | -20 | deg
Mach: | 0 |  |  | Cl=0 at alpha= | -1.6269 | deg
|  |  |  | @ Cl=0.1, Cd= | 0.0058509
|  |  |  | @ Cl=0.4, Cd= | 0.0058
|  |  |  | @ Cl=0.6, Cd= | 0.0060482
alpha (deg) | Cl | Cd | Cm | Cl/Cd
-20 | -1.2109 | 0.08283 | -0.0442 | -14.6191
-19.5 | -1.2277 | 0.07387 | -0.0478 | -16.6197
-19 | -1.2392 | 0.06595 | -0.0507 | -18.79
-18.5 | -1.2457 | 0.0589 | -0.0531 | -21.1494
-18 | -1.2477 | 0.05263 | -0.0549 | -23.707
-17.5 | -1.2446 | 0.04716 | -0.0562 | -26.391
-17 | -1.2377 | 0.04232 | -0.0571 | -29.2462
-16.5 | -1.227 | 0.03809 | -0.0577 | -32.2132
-16 | -1.2227 | 0.03347 | -0.0577 | -36.5312
-15.5 | -1.2163 | 0.02927 | -0.0572 | -41.5545
-15 | -1.1993 | 0.02616 | -0.0565 | -45.8448
-14.5 | -1.1759 | 0.02371 | -0.0557 | -49.5951
-14 | -1.144 | 0.02164 | -0.0557 | -52.8651
-13.5 | -1.1208 | 0.0201 | -0.0529 | -55.7612
-13 | -1.0905 | 0.01871 | -0.0511 | -58.2843
-12.5 | -1.0568 | 0.01753 | -0.0494 | -60.2852
-12 | -1.0227 | 0.01641 | -0.0474 | -62.3218
-11.5 | -0.9886 | 0.01531 | -0.045 | -64.5722
-11 | -0.9489 | 0.0145 | -0.0432 | -65.4414
-10.5 | -0.9088 | 0.0139 | -0.041 | -65.3813
-10 | -0.8647 | 0.01323 | -0.0396 | -65.359
-9.5 | -0.8179 | 0.01263 | -0.0386 | -64.7585
-9 | -0.7697 | 0.0121 | -0.0377 | -63.6116
-8.5 | -0.7197 | 0.01162 | -0.0371 | -61.9363
-8 | -0.6696 | 0.01115 | -0.0365 | -60.0538
-7.5 | -0.6183 | 0.01069 | -0.036 | -57.8391
-7 | -0.567 | 0.01026 | -0.0355 | -55.2632
-6.5 | -0.5149 | 0.00981 | -0.0352 | -52.4873
-6 | -0.4633 | 0.00936 | -0.0347 | -49.4979
-5.5 | -0.4133 | 0.00874 | -0.0341 | -47.2883
-5 | -0.3643 | 0.00805 | -0.0332 | -45.2547
-4.5 | -0.3163 | 0.0073 | -0.0322 | -43.3288
-4 | -0.2675 | 0.00658 | -0.0313 | -40.6535
-3 | -0.1569 | 0.00614 | -0.0314 | -25.5537
-2.5 | -0.1006 | 0.00601 | -0.0316 | -16.7388
-2 | -0.0432 | 0.00594 | -0.0321 | -7.2727
-1.5 | 0.0147 | 0.00588 | -0.0326 | 2.5
-1 | 0.0717 | 0.00588 | -0.033 | 12.1939
-0.5 | 0.1301 | 0.00582 | -0.0336 | 22.354
0.5 | 0.2453 | 0.0058 | -0.0346 | 42.2931
1 | 0.303 | 0.00578 | -0.0351 | 52.4221
1.5 | 0.3601 | 0.0058 | -0.0355 | 62.0862
2 | 0.4176 | 0.0058 | -0.036 | 72
2.5 | 0.4746 | 0.00584 | -0.0364 | 81.2671
3 | 0.531 | 0.00591 | -0.0368 | 89.8477
3.5 | 0.5869 | 0.00602 | -0.037 | 97.4917
4 | 0.6427 | 0.00614 | -0.0373 | 104.6743
4.5 | 0.6982 | 0.00628 | -0.0375 | 111.1783
5 | 0.7532 | 0.00645 | -0.0376 | 116.7752
5.5 | 0.8076 | 0.00664 | -0.0377 | 121.6265
6 | 0.8605 | 0.00691 | -0.0375 | 124.5297
6.5 | 0.9108 | 0.0073 | -0.0369 | 124.7671
7 | 0.9562 | 0.00791 | -0.0356 | 120.885
7.5 | 0.9956 | 0.00878 | -0.0332 | 113.3941
8 | 1.0315 | 0.00969 | -0.0303 | 106.4499
8.5 | 1.0621 | 0.01048 | -0.0263 | 101.3454
9 | 1.098 | 0.01137 | -0.0235 | 96.5699
9.5 | 1.1467 | 0.01234 | -0.0239 | 92.9254
10 | 1.1764 | 0.01333 | -0.0207 | 88.2521
10.5 | 1.2088 | 0.01445 | -0.0183 | 83.654
11 | 1.2424 | 0.01566 | -0.0164 | 79.3359
11.5 | 1.2742 | 0.01711 | -0.0147 | 74.4711
12 | 1.3038 | 0.01879 | -0.013 | 69.388
12.5 | 1.3314 | 0.02071 | -0.0114 | 64.2878
13 | 1.3564 | 0.02288 | -0.0099 | 59.2832
14 | 1.3985 | 0.02792 | -0.0067 | 50.0895
14.5 | 1.4158 | 0.03083 | -0.0051 | 45.9228
15 | 1.432 | 0.03395 | -0.0038 | 42.1797
15.5 | 1.4474 | 0.03722 | -0.0026 | 38.8877
16 | 1.4612 | 0.04077 | -0.0016 | 35.8401
16.5 | 1.472 | 0.04466 | -0.0007 | 32.9601
17 | 1.4846 | 0.04851 | -0.0001 | 30.604
17.5 | 1.4927 | 0.05287 | 0.0004 | 28.2334
18 | 1.5019 | 0.05723 | 0.0007 | 26.2432
18.5 | 1.5057 | 0.06226 | 0.0008 | 24.1841
19 | 1.5121 | 0.06708 | 0.0006 | 22.5417
19.5 | 1.5127 | 0.07268 | 0.0002 | 20.8132
20 | 1.5107 | 0.0787 | -0.0004 | 19.1957

## 51. Re 2M Mach 0.10 (1)
BIGFOIL.COM POLAR EXPORT
GA 35A219
GA 35A219 |  |  |  | Cl Max: | 1.695 | at alpha= | 16.5 | deg
JavaFoil+Calcfoil stall+Eppler ext transition |  |  |  | L/D Max: | 114.261 | at alpha= | 7 | deg
Re: | 2000000 |  |  | Cd Min: | 0.00692 | at alpha= | -1.5 | deg
Mach: | 0.1 |  |  | Cl=0 at alpha= | -1.6667 | deg
|  |  |  | @ Cl=0.1, Cd= | 0.0070575
|  |  |  | @ Cl=0.4, Cd= | 0.0071875
|  |  |  | @ Cl=0.6, Cd= | 0.0075881
alpha (deg) | Cl | Cd | Cm | Cl/Cd
-20 | -0.924 | 0.15057 | 0.005 | -6.138
-19.5 | -0.947 | 0.13854 | 0.004 | -6.834
-19 | -0.964 | 0.13177 | 0.004 | -7.312
-18.5 | -0.991 | 0.11483 | 0.003 | -8.63
-18 | -1.031 | 0.08943 | 0.003 | -11.531
-17.5 | -1.063 | 0.07261 | 0.002 | -14.639
-17 | -1.087 | 0.06092 | 0.001 | -17.852
-16.5 | -1.107 | 0.05178 | 0.001 | -21.381
-16 | -1.123 | 0.04434 | 0 | -25.33
-15.5 | -1.133 | 0.03888 | -0.001 | -29.153
-15 | -1.138 | 0.03465 | -0.002 | -32.852
-14.5 | -1.137 | 0.03166 | -0.003 | -35.914
-14 | -1.134 | 0.02833 | -0.004 | -40.031
-13.5 | -1.127 | 0.02545 | -0.005 | -44.285
-13 | -1.115 | 0.0232 | -0.006 | -48.03
-12.5 | -1.097 | 0.02159 | -0.007 | -50.814
-12 | -1.076 | 0.01991 | -0.008 | -54.048
-11.5 | -1.051 | 0.01843 | -0.009 | -57.029
-11 | -1.022 | 0.01717 | -0.01 | -59.522
-10.5 | -0.988 | 0.01615 | -0.011 | -61.157
-10 | -0.95 | 0.01527 | -0.012 | -62.243
-9.5 | -0.916 | 0.01428 | -0.014 | -64.11
-9 | -0.869 | 0.01324 | -0.015 | -65.613
-8.5 | -0.819 | 0.01267 | -0.016 | -64.611
-8 | -0.766 | 0.01266 | -0.017 | -60.551
-7.5 | -0.712 | 0.01184 | -0.018 | -60.113
-7 | -0.655 | 0.01144 | -0.019 | -57.285
-6.5 | -0.597 | 0.01125 | -0.02 | -53.106
-6 | -0.538 | 0.01058 | -0.021 | -50.869
-5.5 | -0.479 | 0.00839 | -0.022 | -57.084
-5 | -0.418 | 0.00777 | -0.024 | -53.793
-4.5 | -0.356 | 0.00758 | -0.025 | -46.986
-4 | -0.294 | 0.00763 | -0.026 | -38.536
-3.5 | -0.232 | 0.00753 | -0.027 | -30.759
-3 | -0.169 | 0.00709 | -0.028 | -23.799
-2.5 | -0.106 | 0.00715 | -0.029 | -14.771
-2 | -0.042 | 0.00694 | -0.03 | -6.118
-1.5 | 0.021 | 0.00692 | -0.032 | 3.023
-1 | 0.084 | 0.00702 | -0.033 | 12.011
-0.5 | 0.148 | 0.00717 | -0.034 | 20.6
0 | 0.213 | 0.00703 | -0.035 | 30.235
0.5 | 0.277 | 0.00703 | -0.036 | 39.342
1 | 0.34 | 0.00715 | -0.037 | 47.575
1.5 | 0.404 | 0.00719 | -0.038 | 56.228
2 | 0.468 | 0.00739 | -0.039 | 63.295
2.5 | 0.532 | 0.00749 | -0.041 | 71.044
3 | 0.594 | 0.00757 | -0.042 | 78.432
3.5 | 0.657 | 0.00776 | -0.043 | 84.679
4 | 0.72 | 0.008 | -0.044 | 90
4.5 | 0.782 | 0.00821 | -0.045 | 95.311
5 | 0.845 | 0.00837 | -0.046 | 100.964
5.5 | 0.907 | 0.00842 | -0.047 | 107.637
6 | 0.969 | 0.00878 | -0.048 | 110.346
6.5 | 1.03 | 0.0092 | -0.05 | 111.991
7 | 1.091 | 0.00955 | -0.051 | 114.261
7.5 | 1.15 | 0.01114 | -0.052 | 103.233
8 | 1.209 | 0.01373 | -0.053 | 88.04
8.5 | 1.24 | 0.01442 | -0.053 | 85.984
9 | 1.29 | 0.01526 | -0.054 | 84.571
9.5 | 1.339 | 0.01611 | -0.055 | 83.156
10 | 1.385 | 0.01726 | -0.055 | 80.256
10.5 | 1.429 | 0.018 | -0.056 | 79.387
11 | 1.47 | 0.01931 | -0.057 | 76.109
11.5 | 1.507 | 0.0206 | -0.058 | 73.158
12 | 1.538 | 0.02314 | -0.058 | 66.489
12.5 | 1.57 | 0.02463 | -0.059 | 63.754
13 | 1.598 | 0.02649 | -0.06 | 60.319
13.5 | 1.622 | 0.02871 | -0.06 | 56.493
14 | 1.642 | 0.03124 | -0.061 | 52.57
14.5 | 1.661 | 0.03326 | -0.062 | 49.919
15 | 1.675 | 0.03536 | -0.063 | 47.368
15.5 | 1.686 | 0.03765 | -0.063 | 44.771
16 | 1.692 | 0.04049 | -0.064 | 41.777
16.5 | 1.695 | 0.04345 | -0.065 | 38.995
17 | 1.694 | 0.04642 | -0.065 | 36.482
17.5 | 1.688 | 0.04994 | -0.066 | 33.813
18 | 1.681 | 0.05297 | -0.066 | 31.743
18.5 | 1.669 | 0.05717 | -0.067 | 29.197
19 | 1.654 | 0.06147 | -0.067 | 26.91
19.5 | 1.636 | 0.06605 | -0.068 | 24.77
20 | 1.614 | 0.07185 | -0.068 | 22.46

## 52. Re 2M Mach 0.10 (2)
BIGFOIL.COM POLAR EXPORT
GA 35A219
GA 35A219 |  |  |  | Cl Max: | 1.5013 | at alpha= | 19 | deg
XFOIL ncrit=9 |  |  |  | L/D Max: | 124.233 | at alpha= | 6.5 | deg
Re: | 2000000 |  |  | Cd Min: | 0.09066 | at alpha= | -20 | deg
Mach: | 0.1 |  |  | Cl=0 at alpha= | -1.6272 | deg
|  |  |  | @ Cl=0.1, Cd= | 0.0058664
|  |  |  | @ Cl=0.4, Cd= | 0.00582
|  |  |  | @ Cl=0.6, Cd= | 0.0060605
alpha (deg) | Cl | Cd | Cm | Cl/Cd
-20 | -1.1692 | 0.09066 | -0.0424 | -12.8965
-19.5 | -1.1916 | 0.08063 | -0.0467 | -14.7786
-19 | -1.208 | 0.07173 | -0.0502 | -16.8409
-18.5 | -1.2188 | 0.0639 | -0.053 | -19.0736
-18 | -1.2247 | 0.05696 | -0.0552 | -21.5011
-17.5 | -1.2254 | 0.05083 | -0.0569 | -24.1078
-17 | -1.2223 | 0.04538 | -0.0581 | -26.9348
-16.5 | -1.2144 | 0.04063 | -0.0589 | -29.8892
-16 | -1.2028 | 0.03651 | -0.0592 | -32.9444
-15.5 | -1.2026 | 0.03155 | -0.059 | -38.1173
-15 | -1.1914 | 0.02778 | -0.0584 | -42.887
-14.5 | -1.1711 | 0.02495 | -0.0576 | -46.9379
-14 | -1.142 | 0.02263 | -0.0574 | -50.464
-13.5 | -1.1189 | 0.0209 | -0.0548 | -53.5359
-13 | -1.0896 | 0.01934 | -0.0531 | -56.3392
-12.5 | -1.057 | 0.018 | -0.0513 | -58.7222
-12 | -1.0212 | 0.01691 | -0.0495 | -60.3903
-11 | -0.9506 | 0.01473 | -0.0449 | -64.535
-10.5 | -0.9104 | 0.01405 | -0.0427 | -64.7972
-10 | -0.8671 | 0.01343 | -0.041 | -64.5644
-9.5 | -0.8213 | 0.01275 | -0.0397 | -64.4157
-9 | -0.7727 | 0.01224 | -0.0387 | -63.1291
-8.5 | -0.7232 | 0.0117 | -0.0379 | -61.812
-7.5 | -0.6214 | 0.01076 | -0.0367 | -57.7509
-6.5 | -0.5173 | 0.00988 | -0.0357 | -52.3583
-6 | -0.4654 | 0.00943 | -0.0352 | -49.3531
-5.5 | -0.4148 | 0.00882 | -0.0346 | -47.0295
-5 | -0.3658 | 0.00812 | -0.0336 | -45.0493
-4.5 | -0.3176 | 0.00735 | -0.0326 | -43.2109
-4 | -0.2689 | 0.00662 | -0.0316 | -40.6193
-3.5 | -0.2148 | 0.00634 | -0.0314 | -33.8801
-3 | -0.1577 | 0.00616 | -0.0316 | -25.6006
-2.5 | -0.1013 | 0.00602 | -0.0318 | -16.8272
-2 | -0.0434 | 0.00595 | -0.0323 | -7.2941
-1.5 | 0.0148 | 0.0059 | -0.0328 | 2.5085
-1 | 0.0723 | 0.00589 | -0.0332 | 12.275
-0.5 | 0.131 | 0.00584 | -0.0338 | 22.4315
0 | 0.1888 | 0.00584 | -0.0342 | 32.3288
0.5 | 0.2469 | 0.00581 | -0.0347 | 42.4957
1 | 0.3048 | 0.0058 | -0.0352 | 52.5517
1.5 | 0.3624 | 0.00582 | -0.0357 | 62.268
2 | 0.42 | 0.00582 | -0.0362 | 72.1649
2.5 | 0.4775 | 0.00586 | -0.0366 | 81.4846
3 | 0.5342 | 0.00593 | -0.0369 | 90.0843
3.5 | 0.5904 | 0.00604 | -0.0371 | 97.7483
4 | 0.6466 | 0.00616 | -0.0374 | 104.9675
4.5 | 0.7025 | 0.00631 | -0.0376 | 111.3312
5 | 0.7578 | 0.00647 | -0.0377 | 117.1252
5.5 | 0.8125 | 0.00668 | -0.0377 | 121.6317
6 | 0.8654 | 0.00697 | -0.0375 | 124.1607
6.5 | 0.9156 | 0.00737 | -0.0368 | 124.2334
7 | 0.9605 | 0.00802 | -0.0352 | 119.7631
8 | 1.0348 | 0.00983 | -0.0296 | 105.2696
8.5 | 1.0652 | 0.01061 | -0.0254 | 100.3959
9 | 1.102 | 0.01154 | -0.0228 | 95.4939
9.5 | 1.1471 | 0.01257 | -0.0225 | 91.257
10 | 1.1776 | 0.01363 | -0.0194 | 86.3977
10.5 | 1.21 | 0.01483 | -0.0171 | 81.5914
11 | 1.2438 | 0.01611 | -0.0153 | 77.2067
11.5 | 1.2753 | 0.01765 | -0.0135 | 72.255
12 | 1.3052 | 0.0194 | -0.0119 | 67.2784
12.5 | 1.3321 | 0.02143 | -0.0103 | 62.1605
13 | 1.3567 | 0.02369 | -0.0087 | 57.2689
13.5 | 1.3777 | 0.02626 | -0.007 | 52.4638
14 | 1.3964 | 0.02905 | -0.0053 | 48.0688
14.5 | 1.4132 | 0.03207 | -0.0038 | 44.0661
15 | 1.4282 | 0.03538 | -0.0024 | 40.3674
15.5 | 1.4429 | 0.03882 | -0.0012 | 37.169
16 | 1.4566 | 0.04248 | -0.0003 | 34.2891
16.5 | 1.467 | 0.04651 | 0.0006 | 31.5416
17 | 1.4775 | 0.05067 | 0.0012 | 29.1593
17.5 | 1.4862 | 0.05507 | 0.0016 | 26.9875
18 | 1.4926 | 0.05982 | 0.0019 | 24.9515
18.5 | 1.4976 | 0.06483 | 0.0019 | 23.1004
19 | 1.5013 | 0.07006 | 0.0016 | 21.4288
19.5 | 1.4994 | 0.07607 | 0.0011 | 19.7108
20 | 1.5005 | 0.0818 | 0.0004 | 18.3435

## 53. Re 2M Mach 0.25 (1)
BIGFOIL.COM POLAR EXPORT
GA 35A219
GA 35A219 |  |  |  | Cl Max: | 1.618 | at alpha= | 14.5 | deg
JavaFoil+Calcfoil stall+Eppler ext transition |  |  |  | L/D Max: | 111.269 | at alpha= | 6.5 | deg
Re: | 2000000 |  |  | Cd Min: | 0.00707 | at alpha= | -1 | deg
Mach: | 0.25 |  |  | Cl=0 at alpha= | -1.6615 | deg
|  |  |  | @ Cl=0.1, Cd= | 0.00711
|  |  |  | @ Cl=0.4, Cd= | 0.0072715
|  |  |  | @ Cl=0.6, Cd= | 0.0076673
alpha (deg) | Cl | Cd | Cm | Cl/Cd
-18 | -0.681 | 0.14698 | 0.002 | -4.63
-17.5 | -0.724 | 0.13898 | 0.001 | -5.208
-17 | -0.766 | 0.12821 | 0.001 | -5.972
-16.5 | -0.802 | 0.12035 | 0 | -6.666
-16 | -0.838 | 0.10921 | 0 | -7.674
-15.5 | -0.901 | 0.07765 | -0.001 | -11.605
-15 | -0.924 | 0.07318 | -0.002 | -12.632
-14.5 | -0.986 | 0.04739 | -0.003 | -20.815
-14 | -1.021 | 0.03656 | -0.004 | -27.938
-13.5 | -1.04 | 0.03099 | -0.005 | -33.545
-13 | -1.047 | 0.02752 | -0.006 | -38.04
-12.5 | -1.047 | 0.02467 | -0.007 | -42.439
-12 | -1.04 | 0.02248 | -0.008 | -46.248
-11.5 | -1.026 | 0.02063 | -0.009 | -49.765
-11 | -1.007 | 0.01894 | -0.01 | -53.186
-10.5 | -0.982 | 0.0175 | -0.012 | -56.117
-10 | -0.951 | 0.01688 | -0.013 | -56.328
-9.5 | -0.914 | 0.0154 | -0.014 | -59.384
-9 | -0.878 | 0.01442 | -0.015 | -60.856
-8.5 | -0.833 | 0.0132 | -0.016 | -63.122
-8 | -0.782 | 0.01273 | -0.017 | -61.425
-7.5 | -0.727 | 0.01235 | -0.019 | -58.856
-7 | -0.67 | 0.01177 | -0.02 | -56.93
-6.5 | -0.612 | 0.01163 | -0.021 | -52.611
-6 | -0.552 | 0.01121 | -0.022 | -49.217
-5.5 | -0.491 | 0.00893 | -0.023 | -55.014
-5 | -0.429 | 0.00796 | -0.024 | -53.871
-4.5 | -0.366 | 0.0077 | -0.025 | -47.488
-4 | -0.302 | 0.00759 | -0.027 | -39.789
-3.5 | -0.238 | 0.0076 | -0.028 | -31.289
-3 | -0.173 | 0.00718 | -0.029 | -24.148
-2.5 | -0.109 | 0.00709 | -0.03 | -15.303
-2 | -0.044 | 0.00719 | -0.031 | -6.073
-1.5 | 0.021 | 0.00708 | -0.032 | 3.037
-1 | 0.087 | 0.00707 | -0.034 | 12.262
-0.5 | 0.152 | 0.00727 | -0.035 | 20.887
0 | 0.219 | 0.0073 | -0.036 | 29.918
0.5 | 0.284 | 0.00712 | -0.037 | 39.914
1 | 0.35 | 0.00721 | -0.038 | 48.518
1.5 | 0.415 | 0.00729 | -0.039 | 57.009
2 | 0.481 | 0.0075 | -0.041 | 64.112
2.5 | 0.547 | 0.0076 | -0.042 | 71.866
3 | 0.61 | 0.00768 | -0.043 | 79.369
3.5 | 0.675 | 0.00787 | -0.044 | 85.715
4 | 0.739 | 0.0082 | -0.045 | 90.127
4.5 | 0.804 | 0.00839 | -0.046 | 95.73
5 | 0.868 | 0.00857 | -0.047 | 101.206
5.5 | 0.931 | 0.00871 | -0.049 | 106.865
6 | 0.994 | 0.00905 | -0.05 | 109.857
6.5 | 1.057 | 0.0095 | -0.051 | 111.269
7 | 1.119 | 0.01075 | -0.052 | 104.09
7.5 | 1.18 | 0.01195 | -0.053 | 98.765
8 | 1.213 | 0.01483 | -0.053 | 81.758
8.5 | 1.265 | 0.01537 | -0.054 | 82.297
9 | 1.315 | 0.01634 | -0.055 | 80.49
9.5 | 1.364 | 0.01724 | -0.056 | 79.102
10 | 1.408 | 0.01833 | -0.057 | 76.798
10.5 | 1.449 | 0.01956 | -0.057 | 74.06
11 | 1.486 | 0.0212 | -0.058 | 70.084
11.5 | 1.516 | 0.02383 | -0.059 | 63.641
12 | 1.545 | 0.02559 | -0.06 | 60.386
12.5 | 1.57 | 0.02745 | -0.06 | 57.199
13 | 1.59 | 0.02992 | -0.061 | 53.152
13.5 | 1.604 | 0.0327 | -0.062 | 49.05
14 | 1.614 | 0.03515 | -0.062 | 45.907
14.5 | 1.618 | 0.03758 | -0.063 | 43.063
15 | 1.616 | 0.04064 | -0.064 | 39.767
15.5 | 1.609 | 0.04352 | -0.064 | 36.968
16 | 1.594 | 0.04722 | -0.065 | 33.758
16.5 | 1.573 | 0.05135 | -0.065 | 30.638
17 | 1.546 | 0.05609 | -0.066 | 27.556
17.5 | 1.512 | 0.06123 | -0.066 | 24.69
18 | 1.472 | 0.06749 | -0.067 | 21.807
18.5 | 1.428 | 0.07343 | -0.067 | 19.441
19 | 1.375 | 0.0817 | -0.067 | 16.833
19.5 | 1.316 | 0.0922 | -0.066 | 14.271

## 54. Re 2M Mach 0.25 (2)
BIGFOIL.COM POLAR EXPORT
GA 35A219
GA 35A219 |  |  |  | Cl Max: | 1.4477 | at alpha= | 18 | deg
XFOIL ncrit=9 |  |  |  | L/D Max: | 123.485 | at alpha= | 6 | deg
Re: | 2000000 |  |  | Cd Min: | 0.1256 | at alpha= | -19.5 | deg
Mach: | 0.25 |  |  | Cl=0 at alpha= | -1.6269 | deg
|  |  |  | @ Cl=0.1, Cd= | 0.0059578
|  |  |  | @ Cl=0.4, Cd= | 0.0059413
|  |  |  | @ Cl=0.6, Cd= | 0.0061659
alpha (deg) | Cl | Cd | Cm | Cl/Cd
-19.5 | -0.953 | 0.1256 | -0.0311 | -7.5876
-19 | -0.9876 | 0.11213 | -0.0383 | -8.8076
-18.5 | -1.0205 | 0.09949 | -0.0447 | -10.2573
-18 | -1.05 | 0.08777 | -0.0504 | -11.9631
-17.5 | -1.0733 | 0.0774 | -0.0549 | -13.8669
-17 | -1.0928 | 0.06797 | -0.0587 | -16.0777
-16.5 | -1.1052 | 0.05977 | -0.0616 | -18.4909
-16 | -1.1121 | 0.05259 | -0.0637 | -21.1466
-15.5 | -1.1134 | 0.0463 | -0.0651 | -24.0475
-15 | -1.1122 | 0.04058 | -0.066 | -27.4076
-14.5 | -1.1188 | 0.03455 | -0.0662 | -32.3821
-14 | -1.1098 | 0.03016 | -0.0658 | -36.7971
-13.5 | -1.0942 | 0.027 | -0.0642 | -40.5259
-12.5 | -1.047 | 0.02175 | -0.0612 | -48.1379
-11.5 | -0.9846 | 0.01808 | -0.0573 | -54.458
-11 | -0.9527 | 0.01651 | -0.0546 | -57.7044
-10.5 | -0.9166 | 0.01527 | -0.0519 | -60.0262
-10 | -0.8753 | 0.01436 | -0.0494 | -60.954
-9.5 | -0.833 | 0.01365 | -0.0468 | -61.0256
-9 | -0.7894 | 0.01287 | -0.0444 | -61.3364
-8.5 | -0.7396 | 0.01228 | -0.043 | -60.228
-8 | -0.6889 | 0.01171 | -0.0417 | -58.8301
-7.5 | -0.6368 | 0.01118 | -0.0406 | -56.9589
-7 | -0.5841 | 0.01069 | -0.0396 | -54.6399
-6.5 | -0.5303 | 0.01022 | -0.0389 | -51.8885
-6 | -0.477 | 0.00974 | -0.0381 | -48.9733
-5.5 | -0.4241 | 0.00918 | -0.0372 | -46.1983
-5 | -0.3749 | 0.00843 | -0.0359 | -44.4721
-4.5 | -0.325 | 0.00762 | -0.0346 | -42.6509
-4 | -0.2767 | 0.00681 | -0.0331 | -40.6314
-3.5 | -0.2212 | 0.00643 | -0.0328 | -34.4012
-3 | -0.163 | 0.00624 | -0.0328 | -26.1218
-2.5 | -0.1049 | 0.00611 | -0.0329 | -17.1686
-2 | -0.0447 | 0.00602 | -0.0333 | -7.4252
-1.5 | 0.0152 | 0.00601 | -0.0338 | 2.5291
-1 | 0.0756 | 0.00597 | -0.0343 | 12.6633
-0.5 | 0.1354 | 0.00594 | -0.0347 | 22.7946
0 | 0.1949 | 0.00593 | -0.0351 | 32.8668
0.5 | 0.2553 | 0.0059 | -0.0357 | 43.2712
1 | 0.3145 | 0.00595 | -0.036 | 52.8571
1.5 | 0.375 | 0.00592 | -0.0366 | 63.3446
2 | 0.4337 | 0.00597 | -0.0369 | 72.6466
2.5 | 0.4933 | 0.00599 | -0.0373 | 82.3539
3 | 0.5524 | 0.00605 | -0.0376 | 91.3058
3.5 | 0.6099 | 0.00619 | -0.0377 | 98.5299
4 | 0.6681 | 0.00631 | -0.0378 | 105.8796
4.5 | 0.7259 | 0.00646 | -0.0379 | 112.3684
5.5 | 0.8386 | 0.00691 | -0.0375 | 121.3603
6 | 0.8928 | 0.00723 | -0.037 | 123.4855
6.5 | 0.9424 | 0.00775 | -0.0357 | 121.6
7 | 0.9843 | 0.00857 | -0.0331 | 114.8541
7.5 | 1.0209 | 0.00953 | -0.0297 | 107.1249
8 | 1.0491 | 0.01055 | -0.0248 | 99.4408
8.5 | 1.077 | 0.01156 | -0.0201 | 93.1661
9 | 1.1191 | 0.01279 | -0.0187 | 87.498
9.5 | 1.1536 | 0.01403 | -0.0162 | 82.2238
10 | 1.1865 | 0.01546 | -0.0137 | 76.7464
10.5 | 1.2185 | 0.01713 | -0.0115 | 71.1325
11 | 1.2492 | 0.01903 | -0.0096 | 65.6437
11.5 | 1.278 | 0.02115 | -0.0077 | 60.4255
12 | 1.3049 | 0.02347 | -0.0059 | 55.5986
12.5 | 1.3287 | 0.02604 | -0.004 | 51.0253
13 | 1.3486 | 0.02896 | -0.002 | 46.5677
13.5 | 1.3647 | 0.03226 | -0.0001 | 42.3032
14 | 1.3803 | 0.03576 | 0.0016 | 38.599
14.5 | 1.3941 | 0.03951 | 0.0031 | 35.2847
15 | 1.4065 | 0.04354 | 0.0043 | 32.3036
15.5 | 1.4184 | 0.04772 | 0.0054 | 29.7234
16 | 1.4281 | 0.05223 | 0.0062 | 27.3425
16.5 | 1.4338 | 0.0572 | 0.0069 | 25.0664
17 | 1.4419 | 0.06211 | 0.0072 | 23.2153
17.5 | 1.4438 | 0.06772 | 0.0074 | 21.3201
18 | 1.4477 | 0.0733 | 0.0072 | 19.7503
18.5 | 1.444 | 0.07983 | 0.0066 | 18.0884
19 | 1.4403 | 0.08651 | 0.0057 | 16.6489
19.5 | 1.4358 | 0.09347 | 0.0044 | 15.3611
20 | 1.4259 | 0.10114 | 0.0026 | 14.0983

## 55. Re 2M Mach 0.50 (1)
BIGFOIL.COM POLAR EXPORT
GA 35A219
GA 35A219 |  |  |  | Cl Max: | 1.44 | at alpha= | 10 | deg
JavaFoil+Calcfoil stall+Eppler ext transition |  |  |  | L/D Max: | 104.045 | at alpha= | 6 | deg
Re: | 2000000 |  |  | Cd Min: | 0.00736 | at alpha= | -3 | deg
Mach: | 0.5 |  |  | Cl=0 at alpha= | -1.6644 | deg
|  |  |  | @ Cl=0.1, Cd= | 0.0074107
|  |  |  | @ Cl=0.4, Cd= | 0.0076299
|  |  |  | @ Cl=0.6, Cd= | 0.0081289
alpha (deg) | Cl | Cd | Cm | Cl/Cd
-20 | -1.063 | 0.18203 | 0.005 | -5.837
-19.5 | -1.033 | 0.17524 | 0.004 | -5.894
-19 | -1.004 | 0.17162 | 0.004 | -5.851
-18.5 | -0.976 | 0.16699 | 0.003 | -5.842
-18 | -0.947 | 0.16252 | 0.002 | -5.829
-17.5 | -0.922 | 0.16328 | 0.002 | -5.646
-17 | -0.894 | 0.15115 | 0.001 | -5.912
-16.5 | -0.865 | 0.14416 | 0 | -5.997
-16 | -0.833 | 0.13861 | 0 | -6.007
-15.5 | -0.804 | 0.13519 | -0.001 | -5.945
-15 | -0.775 | 0.12894 | -0.001 | -6.008
-14.5 | -0.746 | 0.12668 | -0.002 | -5.888
-14 | -0.717 | 0.12111 | -0.003 | -5.923
-13.5 | -0.69 | 0.11868 | -0.003 | -5.814
-13 | -0.658 | 0.10994 | -0.003 | -5.985
-12.5 | -0.629 | 0.10426 | -0.004 | -6.031
-12 | -0.6 | 0.09874 | -0.004 | -6.081
-11.5 | -0.572 | 0.09176 | -0.005 | -6.232
-11 | -0.543 | 0.08749 | -0.006 | -6.208
-10.5 | -0.516 | 0.07329 | -0.007 | -7.046
-10 | -0.563 | 0.02728 | -0.013 | -20.62
-9.5 | -0.46 | 0.06374 | -0.009 | -7.217
-9 | -0.699 | 0.02266 | -0.016 | -30.836
-8.5 | -0.789 | 0.01881 | -0.018 | -41.926
-8 | -0.789 | 0.0169 | -0.019 | -46.68
-7.5 | -0.759 | 0.01553 | -0.02 | -48.859
-7 | -0.715 | 0.01438 | -0.022 | -49.737
-6.5 | -0.668 | 0.0131 | -0.023 | -50.982
-6 | -0.607 | 0.01233 | -0.025 | -49.238
-5.5 | -0.543 | 0.01155 | -0.026 | -46.987
-5 | -0.476 | 0.00889 | -0.027 | -53.551
-4.5 | -0.407 | 0.00797 | -0.028 | -51.071
-4 | -0.337 | 0.00806 | -0.03 | -41.762
-3.5 | -0.265 | 0.00786 | -0.031 | -33.794
-3 | -0.194 | 0.00736 | -0.032 | -26.289
-2.5 | -0.121 | 0.00788 | -0.034 | -15.381
-2 | -0.049 | 0.00744 | -0.035 | -6.553
-1.5 | 0.024 | 0.00759 | -0.036 | 3.165
-1 | 0.097 | 0.0074 | -0.037 | 13.085
-0.5 | 0.17 | 0.00766 | -0.039 | 22.142
0 | 0.244 | 0.00773 | -0.04 | 31.623
0.5 | 0.318 | 0.00782 | -0.041 | 40.644
1 | 0.391 | 0.00762 | -0.043 | 51.315
1.5 | 0.464 | 0.0077 | -0.044 | 60.331
2 | 0.538 | 0.00801 | -0.045 | 67.107
2.5 | 0.611 | 0.00815 | -0.047 | 74.934
3 | 0.681 | 0.00836 | -0.048 | 81.474
3.5 | 0.753 | 0.00856 | -0.049 | 87.97
4 | 0.825 | 0.00881 | -0.05 | 93.594
4.5 | 0.896 | 0.00892 | -0.052 | 100.45
5 | 0.966 | 0.0097 | -0.053 | 99.678
5.5 | 1.036 | 0.01013 | -0.054 | 102.281
6 | 1.106 | 0.01063 | -0.056 | 104.045
6.5 | 1.15 | 0.01271 | -0.056 | 90.449
7 | 1.2 | 0.01695 | -0.056 | 70.795
7.5 | 1.257 | 0.01834 | -0.057 | 68.571
8 | 1.311 | 0.0198 | -0.058 | 66.191
8.5 | 1.358 | 0.02128 | -0.059 | 63.817
9 | 1.399 | 0.02275 | -0.06 | 61.48
9.5 | 1.429 | 0.02471 | -0.061 | 57.841
10 | 1.44 | 0.02869 | -0.062 | 50.197
10.5 | 1.428 | 0.03219 | -0.062 | 44.353
11 | 1.363 | 0.0376 | -0.063 | 36.254
11.5 | 1.013 | 0.04641 | -0.063 | 21.827
12 | 0.902 | 0.05303 | -0.063 | 17.018
12.5 | 0.847 | 0.09597 | -0.048 | 8.821
13 | 0.853 | 0.11097 | -0.037 | 7.691
13.5 | 0.893 | 0.11683 | -0.045 | 7.642
14 | 0.912 | 0.12378 | -0.041 | 7.372
14.5 | 0.944 | 0.13019 | -0.044 | 7.254
15 | 0.977 | 0.13518 | -0.047 | 7.226

## 56. Re 2M Mach 0.50 (2)
BIGFOIL.COM POLAR EXPORT
GA 35A219
GA 35A219 |  |  |  | Cl Max: | 1.2942 | at alpha= | 14.5 | deg
XFOIL ncrit=9 |  |  |  | L/D Max: | 117.519 | at alpha= | 5.5 | deg
Re: | 2000000 |  |  | Cd Min: | 0.17275 | at alpha= | 19.5 | deg
Mach: | 0.5 |  |  | Cl=0 at alpha= | -1.6294 | deg
|  |  |  | @ Cl=0.1, Cd= | 0.006386
|  |  |  | @ Cl=0.4, Cd= | 0.006432
|  |  |  | @ Cl=0.6, Cd= | 0.0066365
alpha (deg) | Cl | Cd | Cm | Cl/Cd
-15 | -0.5291 | 0.13926 | -0.0363 | -3.7994
-14 | -0.624 | 0.10535 | -0.0546 | -5.9231
-13.5 | -0.6596 | 0.09166 | -0.0621 | -7.1962
-12.5 | -0.7159 | 0.06813 | -0.0748 | -10.5079
-11.5 | -0.7662 | 0.04852 | -0.0829 | -15.7914
-11 | -0.7851 | 0.04054 | -0.0843 | -19.3661
-10.5 | -0.7964 | 0.03383 | -0.0839 | -23.5412
-10 | -0.7983 | 0.02824 | -0.0821 | -28.2684
-9.5 | -0.7905 | 0.02356 | -0.0797 | -33.5526
-9 | -0.7723 | 0.01982 | -0.0767 | -38.9657
-8.5 | -0.7456 | 0.01695 | -0.0732 | -43.9882
-8 | -0.7087 | 0.01503 | -0.0693 | -47.1524
-7.5 | -0.6656 | 0.01362 | -0.0652 | -48.8693
-7 | -0.6195 | 0.01254 | -0.061 | -49.4019
-6.5 | -0.5724 | 0.0118 | -0.0565 | -48.5085
-6 | -0.5175 | 0.01113 | -0.0535 | -46.496
-5.5 | -0.4598 | 0.0105 | -0.051 | -43.7905
-5 | -0.4035 | 0.00985 | -0.0485 | -40.9645
-4.5 | -0.3534 | 0.00884 | -0.0452 | -39.9774
-4 | -0.3038 | 0.00781 | -0.0421 | -38.8988
-3.5 | -0.25 | 0.00699 | -0.0395 | -35.7654
-3 | -0.1851 | 0.00669 | -0.0388 | -27.6682
-2 | -0.0507 | 0.00643 | -0.0383 | -7.8849
-1.5 | 0.0177 | 0.00641 | -0.0384 | 2.7613
-1 | 0.0865 | 0.00639 | -0.0386 | 13.5368
-0.5 | 0.1549 | 0.00637 | -0.0389 | 24.3171
0 | 0.2226 | 0.00637 | -0.039 | 34.9451
1 | 0.3588 | 0.00642 | -0.0395 | 55.8879
1.5 | 0.4272 | 0.00644 | -0.0397 | 66.3354
2 | 0.4943 | 0.0065 | -0.0397 | 76.0462
2.5 | 0.5608 | 0.00659 | -0.0395 | 85.0986
3 | 0.6283 | 0.00667 | -0.0394 | 94.1979
3.5 | 0.6929 | 0.00685 | -0.0387 | 101.1533
4 | 0.7576 | 0.00705 | -0.0379 | 107.461
4.5 | 0.8218 | 0.00729 | -0.0369 | 112.7298
5 | 0.8839 | 0.0076 | -0.0355 | 116.3026
5.5 | 0.9425 | 0.00802 | -0.0333 | 117.5187
6 | 0.9859 | 0.00872 | -0.0286 | 113.0619
6.5 | 1.0136 | 0.0102 | -0.0221 | 99.3725
7 | 1.0367 | 0.01214 | -0.0162 | 85.3954
7.5 | 1.0568 | 0.01469 | -0.0112 | 71.9401
8 | 1.079 | 0.01745 | -0.0071 | 61.8338
8.5 | 1.097 | 0.02006 | -0.0019 | 54.6859
9 | 1.1281 | 0.02307 | 0.0001 | 48.899
9.5 | 1.154 | 0.02611 | 0.0031 | 44.1976
10 | 1.1768 | 0.02945 | 0.0061 | 39.9593
10.5 | 1.1997 | 0.03292 | 0.0088 | 36.4429
11 | 1.2221 | 0.03662 | 0.0113 | 33.3725
11.5 | 1.241 | 0.04067 | 0.0137 | 30.5139
12 | 1.2573 | 0.04506 | 0.0159 | 27.9028
12.5 | 1.2707 | 0.04979 | 0.0179 | 25.5212
13 | 1.2818 | 0.05488 | 0.0197 | 23.3564
13.5 | 1.2884 | 0.06048 | 0.0211 | 21.3029
14 | 1.2929 | 0.06646 | 0.0221 | 19.4538
14.5 | 1.2942 | 0.07289 | 0.0227 | 17.7555
15 | 1.2896 | 0.08009 | 0.0226 | 16.1019
15.5 | 1.2836 | 0.08764 | 0.022 | 14.6463
16 | 1.2695 | 0.09626 | 0.0205 | 13.1882
16.5 | 1.2545 | 0.10527 | 0.0182 | 11.917
17 | 1.235 | 0.11512 | 0.0149 | 10.7279
17.5 | 1.2107 | 0.12589 | 0.0103 | 9.6171
18 | 1.188 | 0.13701 | 0.0048 | 8.6709
18.5 | 1.1652 | 0.14857 | -0.0017 | 7.8428
19 | 1.1439 | 0.16054 | -0.009 | 7.1253
19.5 | 1.125 | 0.17275 | -0.017 | 6.5123

## 57. Re 3M Mach 0.00 (1)
BIGFOIL.COM POLAR EXPORT
GA 35A219
GA 35A219 |  |  |  | Cl Max: | 1.718 | at alpha= | 17 | deg
JavaFoil+Calcfoil stall+Eppler ext transition |  |  |  | L/D Max: | 114.219 | at alpha= | 6 | deg
Re: | 3000000 |  |  | Cd Min: | 0.00662 | at alpha= | -1.5 | deg
Mach: | 0 |  |  | Cl=0 at alpha= | -1.6667 | deg
|  |  |  | @ Cl=0.1, Cd= | 0.0066781
|  |  |  | @ Cl=0.4, Cd= | 0.0068565
|  |  |  | @ Cl=0.6, Cd= | 0.0072729
alpha (deg) | Cl | Cd | Cm | Cl/Cd
-20 | -1.009 | 0.11033 | 0.005 | -9.149
-19.5 | -1.039 | 0.09358 | 0.005 | -11.106
-19 | -1.069 | 0.07785 | 0.004 | -13.733
-18.5 | -1.095 | 0.06576 | 0.004 | -16.647
-18 | -1.113 | 0.0586 | 0.003 | -18.99
-17.5 | -1.127 | 0.05281 | 0.002 | -21.346
-17 | -1.143 | 0.04591 | 0.001 | -24.904
-16.5 | -1.155 | 0.04051 | 0.001 | -28.513
-16 | -1.163 | 0.03603 | 0 | -32.28
-15.5 | -1.167 | 0.03246 | -0.001 | -35.939
-15 | -1.168 | 0.02894 | -0.002 | -40.36
-14.5 | -1.162 | 0.02693 | -0.003 | -43.147
-14 | -1.155 | 0.02455 | -0.004 | -47.036
-13.5 | -1.144 | 0.02224 | -0.005 | -51.44
-13 | -1.129 | 0.02073 | -0.006 | -54.472
-12.5 | -1.11 | 0.019 | -0.007 | -58.416
-12 | -1.086 | 0.01769 | -0.008 | -61.407
-11.5 | -1.059 | 0.01652 | -0.009 | -64.117
-11 | -1.028 | 0.01587 | -0.01 | -64.727
-10.5 | -0.994 | 0.01457 | -0.011 | -68.263
-10 | -0.959 | 0.01335 | -0.013 | -71.865
-9.5 | -0.914 | 0.01279 | -0.014 | -71.474
-9 | -0.866 | 0.01229 | -0.015 | -70.501
-8.5 | -0.816 | 0.01181 | -0.016 | -69.098
-8 | -0.764 | 0.01175 | -0.017 | -64.992
-7.5 | -0.709 | 0.01104 | -0.018 | -64.186
-7 | -0.653 | 0.01069 | -0.019 | -61.041
-6.5 | -0.595 | 0.01058 | -0.02 | -56.22
-6 | -0.536 | 0.00991 | -0.021 | -54.088
-5.5 | -0.476 | 0.00864 | -0.022 | -55.127
-5 | -0.416 | 0.00788 | -0.023 | -52.812
-4.5 | -0.355 | 0.00723 | -0.025 | -49.025
-4 | -0.293 | 0.00727 | -0.026 | -40.27
-3.5 | -0.231 | 0.00715 | -0.027 | -32.254
-3 | -0.168 | 0.00676 | -0.028 | -24.863
-2.5 | -0.105 | 0.00671 | -0.029 | -15.663
-2 | -0.042 | 0.00667 | -0.03 | -6.337
-1.5 | 0.021 | 0.00662 | -0.031 | 3.145
-1 | 0.084 | 0.00664 | -0.032 | 12.635
-0.5 | 0.147 | 0.00679 | -0.034 | 21.647
0 | 0.212 | 0.00672 | -0.035 | 31.489
0.5 | 0.275 | 0.00674 | -0.036 | 40.842
1 | 0.339 | 0.00675 | -0.037 | 50.208
1.5 | 0.402 | 0.00686 | -0.038 | 58.648
2 | 0.466 | 0.00699 | -0.039 | 66.62
2.5 | 0.529 | 0.00715 | -0.04 | 74.022
3 | 0.591 | 0.00725 | -0.041 | 81.451
3.5 | 0.654 | 0.00741 | -0.043 | 88.242
4 | 0.716 | 0.00776 | -0.044 | 92.271
4.5 | 0.778 | 0.00793 | -0.045 | 98.155
5 | 0.841 | 0.00799 | -0.046 | 105.188
5.5 | 0.902 | 0.00817 | -0.047 | 110.408
6 | 0.964 | 0.00844 | -0.048 | 114.219
6.5 | 1.025 | 0.00951 | -0.049 | 107.82
7 | 1.085 | 0.01041 | -0.05 | 104.286
7.5 | 1.145 | 0.0124 | -0.051 | 92.345
8 | 1.203 | 0.01288 | -0.053 | 93.419
8.5 | 1.26 | 0.01354 | -0.054 | 93.088
9 | 1.316 | 0.01377 | -0.055 | 95.551
9.5 | 1.339 | 0.01487 | -0.055 | 90.092
10 | 1.386 | 0.01562 | -0.055 | 88.705
10.5 | 1.43 | 0.01675 | -0.056 | 85.4
11 | 1.472 | 0.01759 | -0.057 | 83.664
11.5 | 1.51 | 0.0189 | -0.058 | 79.872
12 | 1.543 | 0.02087 | -0.059 | 73.911
12.5 | 1.575 | 0.02219 | -0.059 | 71
13 | 1.604 | 0.02378 | -0.06 | 67.459
13.5 | 1.629 | 0.02582 | -0.061 | 63.1
14 | 1.65 | 0.02816 | -0.061 | 58.595
14.5 | 1.671 | 0.02998 | -0.062 | 55.719
15 | 1.687 | 0.03174 | -0.063 | 53.167
15.5 | 1.7 | 0.0338 | -0.063 | 50.308
16 | 1.709 | 0.03637 | -0.064 | 46.995
16.5 | 1.715 | 0.03868 | -0.065 | 44.34
17 | 1.718 | 0.04146 | -0.065 | 41.427
17.5 | 1.717 | 0.04423 | -0.066 | 38.814
18 | 1.713 | 0.04713 | -0.066 | 36.335
18.5 | 1.705 | 0.05027 | -0.067 | 33.924
19 | 1.694 | 0.05421 | -0.067 | 31.251
19.5 | 1.681 | 0.05802 | -0.068 | 28.964
20 | 1.664 | 0.06211 | -0.068 | 26.798

## 58. Re 3M Mach 0.00 (2)
BIGFOIL.COM POLAR EXPORT
GA 35A219
GA 35A219 |  |  |  | Cl Max: | 1.5703 | at alpha= | 20 | deg
XFOIL ncrit=9 |  |  |  | L/D Max: | 128.761 | at alpha= | 6 | deg
Re: | 3000000 |  |  | Cd Min: | 0.07189 | at alpha= | 20 | deg
Mach: | 0 |  |  | Cl=0 at alpha= | -1.6308 | deg
|  |  |  | @ Cl=0.1, Cd= | 0.0053518
|  |  |  | @ Cl=0.4, Cd= | 0.0053422
|  |  |  | @ Cl=0.6, Cd= | 0.005652
alpha (deg) | Cl | Cd | Cm | Cl/Cd
-20 | -1.3222 | 0.06827 | -0.0493 | -19.3672
-19.5 | -1.3453 | 0.05929 | -0.0522 | -22.6902
-19 | -1.3583 | 0.0519 | -0.0542 | -26.1715
-18.5 | -1.3622 | 0.0458 | -0.0556 | -29.7424
-18 | -1.3591 | 0.0407 | -0.0563 | -33.3931
-17.5 | -1.3509 | 0.03638 | -0.0566 | -37.133
-17 | -1.3384 | 0.03263 | -0.0566 | -41.0175
-16.5 | -1.3214 | 0.02943 | -0.0562 | -44.8998
-16 | -1.3008 | 0.02662 | -0.0557 | -48.8655
-15.5 | -1.2776 | 0.02413 | -0.055 | -52.9465
-15 | -1.2513 | 0.022 | -0.054 | -56.8773
-14.5 | -1.2229 | 0.02034 | -0.0526 | -60.1229
-13.5 | -1.1593 | 0.01777 | -0.0493 | -65.2392
-12.5 | -1.094 | 0.01537 | -0.0451 | -71.1776
-12 | -1.0559 | 0.01451 | -0.0431 | -72.7705
-11.5 | -1.0151 | 0.0138 | -0.0414 | -73.558
-11 | -0.974 | 0.01324 | -0.0394 | -73.565
-10.5 | -0.9281 | 0.01264 | -0.0382 | -73.4256
-10 | -0.8813 | 0.01207 | -0.0371 | -73.0157
-9.5 | -0.8317 | 0.01159 | -0.0365 | -71.7601
-9 | -0.782 | 0.0111 | -0.0358 | -70.4505
-8.5 | -0.7305 | 0.01068 | -0.0354 | -68.3989
-8 | -0.6787 | 0.01029 | -0.035 | -65.9572
-7.5 | -0.626 | 0.00989 | -0.0348 | -63.2963
-7 | -0.5733 | 0.00952 | -0.0345 | -60.2206
-6.5 | -0.5198 | 0.00915 | -0.0344 | -56.8087
-6 | -0.4666 | 0.00878 | -0.0342 | -53.1435
-5.5 | -0.4135 | 0.00837 | -0.034 | -49.4026
-5 | -0.3627 | 0.00778 | -0.0334 | -46.6195
-4.5 | -0.3118 | 0.00722 | -0.0328 | -43.1856
-4 | -0.2619 | 0.00654 | -0.0321 | -40.0459
-3.5 | -0.2115 | 0.00598 | -0.0314 | -35.3679
-3 | -0.156 | 0.00572 | -0.0315 | -27.2727
-2.5 | -0.0999 | 0.00553 | -0.0317 | -18.0651
-2 | -0.0432 | 0.00543 | -0.032 | -7.9558
-1.5 | 0.0153 | 0.00537 | -0.0327 | 2.8492
-1 | 0.0735 | 0.00537 | -0.0333 | 13.6872
-0.5 | 0.1318 | 0.00533 | -0.0339 | 24.728
0 | 0.1898 | 0.0053 | -0.0344 | 35.8113
0.5 | 0.2476 | 0.0053 | -0.035 | 46.717
1 | 0.3061 | 0.00529 | -0.0357 | 57.8639
1.5 | 0.3636 | 0.00532 | -0.0362 | 68.3459
2.5 | 0.4785 | 0.00539 | -0.0372 | 88.7755
3 | 0.5342 | 0.00552 | -0.0374 | 96.7754
3.5 | 0.5905 | 0.00563 | -0.0378 | 104.8845
4.5 | 0.7025 | 0.00589 | -0.0384 | 119.2699
5 | 0.7573 | 0.00608 | -0.0385 | 124.5559
5.5 | 0.8114 | 0.00632 | -0.0386 | 128.3861
6 | 0.8627 | 0.0067 | -0.0381 | 128.7612
6.5 | 0.9096 | 0.00731 | -0.037 | 124.4323
7 | 0.9531 | 0.00807 | -0.0354 | 118.1041
7.5 | 0.9949 | 0.00886 | -0.0335 | 112.2912
8 | 1.0357 | 0.0096 | -0.0315 | 107.8854
9 | 1.1122 | 0.01081 | -0.0264 | 102.8862
9.5 | 1.1464 | 0.01143 | -0.023 | 100.2975
10 | 1.1959 | 0.01227 | -0.0235 | 97.4654
10.5 | 1.23 | 0.0132 | -0.0211 | 93.1818
11 | 1.2647 | 0.01426 | -0.0191 | 88.6886
11.5 | 1.2989 | 0.01546 | -0.0174 | 84.0168
12 | 1.3308 | 0.01691 | -0.0157 | 78.699
12.5 | 1.3593 | 0.01868 | -0.0139 | 72.7677
13 | 1.3859 | 0.02066 | -0.0123 | 67.0813
13.5 | 1.4096 | 0.02291 | -0.0107 | 61.5277
14 | 1.4315 | 0.02533 | -0.009 | 56.514
14.5 | 1.4518 | 0.02792 | -0.0075 | 51.9986
15 | 1.4697 | 0.03078 | -0.006 | 47.7485
15.5 | 1.4853 | 0.03395 | -0.0047 | 43.7496
16 | 1.502 | 0.0371 | -0.0036 | 40.4852
16.5 | 1.5166 | 0.04057 | -0.0026 | 37.3823
17 | 1.5293 | 0.04427 | -0.0018 | 34.5448
17.5 | 1.5411 | 0.04815 | -0.0011 | 32.0062
18 | 1.5506 | 0.05235 | -0.0007 | 29.6199
18.5 | 1.558 | 0.05682 | -0.0003 | 27.4199
19 | 1.5653 | 0.06142 | -0.0002 | 25.4852
19.5 | 1.5678 | 0.06659 | -0.0003 | 23.5441
20 | 1.5703 | 0.07189 | -0.0006 | 21.8431

## 59. Re 3M Mach 0.10 (1)
BIGFOIL.COM POLAR EXPORT
GA 35A219
GA 35A219 |  |  |  | Cl Max: | 1.701 | at alpha= | 16.5 | deg
JavaFoil+Calcfoil stall+Eppler ext transition |  |  |  | L/D Max: | 114.68 | at alpha= | 6 | deg
Re: | 3000000 |  |  | Cd Min: | 0.00665 | at alpha= | -1 | deg
Mach: | 0.1 |  |  | Cl=0 at alpha= | -1.6667 | deg
|  |  |  | @ Cl=0.1, Cd= | 0.006685
|  |  |  | @ Cl=0.4, Cd= | 0.0068194
|  |  |  | @ Cl=0.6, Cd= | 0.0073438
alpha (deg) | Cl | Cd | Cm | Cl/Cd
-20 | -0.944 | 0.1278 | 0.005 | -7.384
-19.5 | -0.973 | 0.11148 | 0.005 | -8.73
-19 | -1.009 | 0.09147 | 0.004 | -11.03
-18.5 | -1.04 | 0.07629 | 0.004 | -13.637
-18 | -1.068 | 0.06444 | 0.003 | -16.574
-17.5 | -1.087 | 0.0573 | 0.002 | -18.978
-17 | -1.107 | 0.04994 | 0.001 | -22.162
-16.5 | -1.124 | 0.04303 | 0.001 | -26.134
-16 | -1.137 | 0.03784 | 0 | -30.04
-15.5 | -1.144 | 0.03389 | -0.001 | -33.77
-15 | -1.148 | 0.03055 | -0.002 | -37.571
-14.5 | -1.146 | 0.02787 | -0.003 | -41.144
-14 | -1.142 | 0.02528 | -0.004 | -45.172
-13.5 | -1.134 | 0.02285 | -0.005 | -49.65
-13 | -1.122 | 0.02122 | -0.006 | -52.854
-12.5 | -1.104 | 0.0194 | -0.007 | -56.9
-12 | -1.082 | 0.01802 | -0.008 | -60.059
-11.5 | -1.057 | 0.01678 | -0.009 | -62.973
-11 | -1.027 | 0.01613 | -0.01 | -63.648
-10.5 | -0.992 | 0.01489 | -0.011 | -66.628
-10 | -0.961 | 0.01345 | -0.013 | -71.443
-9.5 | -0.916 | 0.01287 | -0.014 | -71.226
-9 | -0.869 | 0.01238 | -0.015 | -70.18
-8.5 | -0.819 | 0.01232 | -0.016 | -66.463
-8 | -0.767 | 0.01184 | -0.017 | -64.744
-7.5 | -0.712 | 0.01115 | -0.018 | -63.838
-7 | -0.655 | 0.01069 | -0.019 | -61.325
-6.5 | -0.597 | 0.01061 | -0.02 | -56.302
-6 | -0.539 | 0.00989 | -0.021 | -54.446
-5.5 | -0.479 | 0.00868 | -0.022 | -55.171
-5 | -0.418 | 0.00796 | -0.024 | -52.507
-4.5 | -0.356 | 0.00733 | -0.025 | -48.645
-4 | -0.294 | 0.00727 | -0.026 | -40.45
-3.5 | -0.232 | 0.00715 | -0.027 | -32.419
-3 | -0.169 | 0.00675 | -0.028 | -24.996
-2.5 | -0.106 | 0.00684 | -0.029 | -15.45
-2 | -0.042 | 0.00674 | -0.03 | -6.302
-1.5 | 0.021 | 0.0067 | -0.032 | 3.125
-1 | 0.084 | 0.00665 | -0.033 | 12.69
-0.5 | 0.148 | 0.00679 | -0.034 | 21.767
0 | 0.213 | 0.00668 | -0.035 | 31.815
0.5 | 0.277 | 0.00674 | -0.036 | 41.053
1 | 0.34 | 0.00681 | -0.037 | 49.963
1.5 | 0.404 | 0.00682 | -0.038 | 59.302
2 | 0.468 | 0.00699 | -0.039 | 66.947
2.5 | 0.532 | 0.00715 | -0.041 | 74.342
3 | 0.594 | 0.00734 | -0.042 | 80.85
3.5 | 0.657 | 0.00738 | -0.043 | 88.976
4 | 0.72 | 0.00781 | -0.044 | 92.127
4.5 | 0.782 | 0.00788 | -0.045 | 99.254
5 | 0.845 | 0.00807 | -0.046 | 104.631
5.5 | 0.907 | 0.00821 | -0.047 | 110.472
6 | 0.969 | 0.00845 | -0.048 | 114.68
6.5 | 1.03 | 0.00957 | -0.05 | 107.627
7 | 1.091 | 0.01048 | -0.051 | 104.116
7.5 | 1.15 | 0.01248 | -0.052 | 92.173
8 | 1.209 | 0.01303 | -0.053 | 92.762
8.5 | 1.266 | 0.01363 | -0.054 | 92.851
9 | 1.295 | 0.01426 | -0.054 | 90.837
9.5 | 1.344 | 0.01502 | -0.055 | 89.493
10 | 1.391 | 0.01585 | -0.056 | 87.706
10.5 | 1.434 | 0.01701 | -0.056 | 84.342
11 | 1.475 | 0.01788 | -0.057 | 82.502
11.5 | 1.513 | 0.01903 | -0.058 | 79.511
12 | 1.545 | 0.02127 | -0.059 | 72.634
12.5 | 1.576 | 0.02261 | -0.059 | 69.735
13 | 1.604 | 0.02427 | -0.06 | 66.117
13.5 | 1.628 | 0.02632 | -0.061 | 61.856
14 | 1.648 | 0.02873 | -0.061 | 57.368
14.5 | 1.666 | 0.0306 | -0.062 | 54.454
15 | 1.681 | 0.03251 | -0.063 | 51.703
15.5 | 1.692 | 0.0346 | -0.064 | 48.9
16 | 1.698 | 0.03724 | -0.064 | 45.593
16.5 | 1.701 | 0.03988 | -0.065 | 42.649
17 | 1.701 | 0.0426 | -0.066 | 39.917
17.5 | 1.695 | 0.04596 | -0.066 | 36.894
18 | 1.689 | 0.04855 | -0.067 | 34.783
18.5 | 1.677 | 0.05242 | -0.067 | 31.988
19 | 1.662 | 0.05612 | -0.068 | 29.617
19.5 | 1.645 | 0.06025 | -0.068 | 27.293
20 | 1.623 | 0.06526 | -0.068 | 24.863

## 60. Re 3M Mach 0.10 (2)
BIGFOIL.COM POLAR EXPORT
GA 35A219
GA 35A219 |  |  |  | Cl Max: | 1.5595 | at alpha= | 20 | deg
XFOIL ncrit=9 |  |  |  | L/D Max: | 128.535 | at alpha= | 5.5 | deg
Re: | 3000000 |  |  | Cd Min: | 0.07574 | at alpha= | -20 | deg
Mach: | 0.1 |  |  | Cl=0 at alpha= | -1.6316 | deg
|  |  |  | @ Cl=0.1, Cd= | 0.0053678
|  |  |  | @ Cl=0.4, Cd= | 0.0053657
|  |  |  | @ Cl=0.6, Cd= | 0.0056616
alpha (deg) | Cl | Cd | Cm | Cl/Cd
-20 | -1.2801 | 0.07574 | -0.0482 | -16.9012
-19.5 | -1.2992 | 0.0669 | -0.0515 | -19.42
-19 | -1.3228 | 0.05785 | -0.0544 | -22.866
-18.5 | -1.3362 | 0.05039 | -0.0564 | -26.5172
-18 | -1.34 | 0.04432 | -0.0576 | -30.2347
-17.5 | -1.3361 | 0.0393 | -0.0583 | -33.9975
-17 | -1.3271 | 0.03504 | -0.0584 | -37.8739
-16.5 | -1.3131 | 0.03141 | -0.0582 | -41.8052
-16 | -1.295 | 0.02825 | -0.0577 | -45.8407
-15.5 | -1.2736 | 0.02549 | -0.057 | -49.9647
-15 | -1.2486 | 0.02312 | -0.0561 | -54.0052
-14.5 | -1.2217 | 0.02123 | -0.0547 | -57.5459
-14 | -1.1929 | 0.0197 | -0.0529 | -60.5533
-13.5 | -1.16 | 0.01833 | -0.0514 | -63.2842
-12.5 | -1.0947 | 0.01578 | -0.0472 | -69.3726
-12 | -1.0579 | 0.0148 | -0.0451 | -71.4797
-11.5 | -1.0176 | 0.01402 | -0.0431 | -72.582
-11 | -0.977 | 0.0134 | -0.041 | -72.9104
-10.5 | -0.9311 | 0.01285 | -0.0396 | -72.4591
-10 | -0.8853 | 0.0122 | -0.0383 | -72.5656
-9.5 | -0.8359 | 0.01168 | -0.0375 | -71.5668
-8.5 | -0.7341 | 0.01076 | -0.0362 | -68.2249
-7.5 | -0.6294 | 0.00994 | -0.0354 | -63.3199
-7 | -0.5763 | 0.00958 | -0.0351 | -60.1566
-6.5 | -0.5225 | 0.00919 | -0.0349 | -56.8553
-6 | -0.4689 | 0.00883 | -0.0347 | -53.1031
-5.5 | -0.4155 | 0.00841 | -0.0344 | -49.4055
-5 | -0.3643 | 0.00783 | -0.0338 | -46.5262
-4.5 | -0.3134 | 0.00725 | -0.0331 | -43.2276
-4 | -0.2631 | 0.00658 | -0.0324 | -39.9848
-3.5 | -0.2127 | 0.006 | -0.0316 | -35.45
-3 | -0.1569 | 0.00573 | -0.0317 | -27.3822
-2.5 | -0.1005 | 0.00555 | -0.0319 | -18.1081
-2 | -0.0434 | 0.00543 | -0.0322 | -7.9926
-1.5 | 0.0155 | 0.00538 | -0.0329 | 2.881
-1 | 0.074 | 0.00539 | -0.0334 | 13.7291
-0.5 | 0.1326 | 0.00534 | -0.0341 | 24.8315
0 | 0.1909 | 0.00531 | -0.0346 | 35.951
0.5 | 0.2492 | 0.00531 | -0.0352 | 46.9303
1 | 0.3081 | 0.00531 | -0.0359 | 58.0226
2 | 0.4235 | 0.00538 | -0.0368 | 78.7175
2.5 | 0.4814 | 0.0054 | -0.0374 | 89.1481
3 | 0.5374 | 0.00554 | -0.0376 | 97.0036
3.5 | 0.594 | 0.00565 | -0.0379 | 105.1327
4 | 0.6507 | 0.00576 | -0.0382 | 112.9688
4.5 | 0.7066 | 0.00592 | -0.0385 | 119.3581
5 | 0.7618 | 0.00611 | -0.0386 | 124.6809
5.5 | 0.8162 | 0.00635 | -0.0386 | 128.5354
6 | 0.8675 | 0.00676 | -0.0381 | 128.3284
6.5 | 0.9141 | 0.0074 | -0.0368 | 123.527
7 | 0.9581 | 0.00814 | -0.0351 | 117.7027
7.5 | 0.9997 | 0.00894 | -0.0331 | 111.8233
8.5 | 1.0785 | 0.01032 | -0.0283 | 104.5058
9 | 1.1158 | 0.01094 | -0.0255 | 101.9927
9.5 | 1.1501 | 0.0116 | -0.0221 | 99.1466
10 | 1.1982 | 0.01248 | -0.0223 | 96.0096
10.5 | 1.2327 | 0.01347 | -0.0199 | 91.5145
11 | 1.2666 | 0.01464 | -0.0179 | 86.5164
11.5 | 1.3005 | 0.01594 | -0.0161 | 81.5872
12 | 1.3319 | 0.0175 | -0.0144 | 76.1086
12.5 | 1.36 | 0.01939 | -0.0127 | 70.1392
13 | 1.3853 | 0.02152 | -0.011 | 64.3727
13.5 | 1.4084 | 0.02389 | -0.0093 | 58.9535
14 | 1.4291 | 0.02647 | -0.0076 | 53.9894
14.5 | 1.4488 | 0.02919 | -0.006 | 49.6334
15 | 1.4674 | 0.03208 | -0.0046 | 45.7419
15.5 | 1.4837 | 0.03528 | -0.0033 | 42.055
16 | 1.4978 | 0.03876 | -0.0021 | 38.6429
16.5 | 1.5129 | 0.04228 | -0.0012 | 35.7829
17 | 1.5227 | 0.04634 | -0.0003 | 32.8593
17.5 | 1.5354 | 0.05026 | 0.0002 | 30.5491
18 | 1.5418 | 0.05484 | 0.0007 | 28.1145
18.5 | 1.5506 | 0.05931 | 0.001 | 26.144
19 | 1.5553 | 0.06429 | 0.001 | 24.1919
19.5 | 1.5555 | 0.06982 | 0.0009 | 22.2787
20 | 1.5595 | 0.07511 | 0.0004 | 20.7629

## 61. Re 3M Mach 0.25 (1)
BIGFOIL.COM POLAR EXPORT
GA 35A219
GA 35A219 |  |  |  | Cl Max: | 1.624 | at alpha= | 14.5 | deg
JavaFoil+Calcfoil stall+Eppler ext transition |  |  |  | L/D Max: | 113.888 | at alpha= | 6 | deg
Re: | 3000000 |  |  | Cd Min: | 0.00668 | at alpha= | -1 | deg
Mach: | 0.25 |  |  | Cl=0 at alpha= | -1.6615 | deg
|  |  |  | @ Cl=0.1, Cd= | 0.006732
|  |  |  | @ Cl=0.4, Cd= | 0.0069438
|  |  |  | @ Cl=0.6, Cd= | 0.007403
alpha (deg) | Cl | Cd | Cm | Cl/Cd
-18 | -0.685 | 0.13707 | 0.002 | -5.001
-17.5 | -0.732 | 0.12603 | 0.002 | -5.809
-17 | -0.778 | 0.11376 | 0.001 | -6.836
-16.5 | -0.824 | 0.09841 | 0 | -8.377
-16 | -0.889 | 0.07028 | 0 | -12.655
-15.5 | -0.945 | 0.05126 | -0.001 | -18.439
-15 | -0.978 | 0.04436 | -0.002 | -22.06
-14.5 | -1.011 | 0.03649 | -0.003 | -27.716
-14 | -1.033 | 0.03147 | -0.004 | -32.832
-13.5 | -1.048 | 0.0275 | -0.005 | -38.114
-13 | -1.055 | 0.02487 | -0.006 | -42.412
-12.5 | -1.054 | 0.02222 | -0.007 | -47.43
-12 | -1.046 | 0.02033 | -0.008 | -51.47
-11.5 | -1.033 | 0.01866 | -0.009 | -55.345
-11 | -1.013 | 0.01723 | -0.011 | -58.786
-10.5 | -0.987 | 0.01607 | -0.012 | -61.413
-10 | -0.955 | 0.01511 | -0.013 | -63.223
-9.5 | -0.923 | 0.01409 | -0.014 | -65.491
-9 | -0.881 | 0.01295 | -0.015 | -68.067
-8.5 | -0.833 | 0.01238 | -0.016 | -67.312
-8 | -0.782 | 0.01189 | -0.017 | -65.77
-7.5 | -0.727 | 0.0116 | -0.019 | -62.7
-7 | -0.67 | 0.01104 | -0.02 | -60.722
-6.5 | -0.612 | 0.01092 | -0.021 | -56.023
-6 | -0.552 | 0.01053 | -0.022 | -52.423
-5.5 | -0.491 | 0.0096 | -0.023 | -51.141
-5 | -0.429 | 0.00828 | -0.024 | -51.787
-4.5 | -0.366 | 0.00748 | -0.025 | -48.946
-4 | -0.302 | 0.00725 | -0.027 | -41.695
-3.5 | -0.238 | 0.0072 | -0.028 | -33.043
-3 | -0.173 | 0.00678 | -0.029 | -25.567
-2.5 | -0.109 | 0.00682 | -0.03 | -15.924
-2 | -0.044 | 0.00692 | -0.031 | -6.306
-1.5 | 0.021 | 0.00673 | -0.032 | 3.197
-1 | 0.087 | 0.00668 | -0.034 | 12.981
-0.5 | 0.152 | 0.00694 | -0.035 | 21.866
0 | 0.219 | 0.00693 | -0.036 | 31.526
0.5 | 0.284 | 0.00684 | -0.037 | 41.567
1 | 0.35 | 0.00689 | -0.038 | 50.774
1.5 | 0.415 | 0.00696 | -0.039 | 59.643
2 | 0.481 | 0.00715 | -0.041 | 67.251
2.5 | 0.547 | 0.00726 | -0.042 | 75.322
3 | 0.61 | 0.00743 | -0.043 | 82.094
3.5 | 0.675 | 0.00751 | -0.044 | 89.893
4 | 0.739 | 0.00795 | -0.045 | 92.967
4.5 | 0.804 | 0.00815 | -0.046 | 98.555
5 | 0.868 | 0.00834 | -0.047 | 103.973
5.5 | 0.931 | 0.00844 | -0.049 | 110.352
6 | 0.994 | 0.00873 | -0.05 | 113.888
6.5 | 1.057 | 0.01006 | -0.051 | 105.065
7 | 1.119 | 0.01107 | -0.052 | 101.114
7.5 | 1.18 | 0.01308 | -0.053 | 90.187
8 | 1.24 | 0.01368 | -0.054 | 90.648
8.5 | 1.269 | 0.01474 | -0.054 | 86.101
9 | 1.32 | 0.01526 | -0.055 | 86.489
9.5 | 1.369 | 0.01608 | -0.056 | 85.108
10 | 1.413 | 0.01703 | -0.057 | 83.004
10.5 | 1.454 | 0.01846 | -0.058 | 78.793
11 | 1.491 | 0.0196 | -0.059 | 76.105
11.5 | 1.523 | 0.0218 | -0.059 | 69.836
12 | 1.552 | 0.02339 | -0.06 | 66.347
12.5 | 1.577 | 0.02526 | -0.061 | 62.412
13 | 1.595 | 0.0276 | -0.061 | 57.814
13.5 | 1.61 | 0.0301 | -0.062 | 53.473
14 | 1.62 | 0.03241 | -0.063 | 49.973
14.5 | 1.624 | 0.0346 | -0.063 | 46.938
15 | 1.622 | 0.03734 | -0.064 | 43.445
15.5 | 1.615 | 0.03994 | -0.065 | 40.432
16 | 1.601 | 0.04339 | -0.065 | 36.892
16.5 | 1.58 | 0.04711 | -0.066 | 33.541
17 | 1.553 | 0.05138 | -0.066 | 30.222
17.5 | 1.52 | 0.05605 | -0.067 | 27.111
18 | 1.48 | 0.0614 | -0.067 | 24.105
18.5 | 1.437 | 0.06653 | -0.067 | 21.594
19 | 1.385 | 0.07351 | -0.068 | 18.847
19.5 | 1.329 | 0.08151 | -0.068 | 16.308

## 62. Re 3M Mach 0.25 (2)
BIGFOIL.COM POLAR EXPORT
GA 35A219
GA 35A219 |  |  |  | Cl Max: | 1.5036 | at alpha= | 19 | deg
XFOIL ncrit=9 |  |  |  | L/D Max: | 127.994 | at alpha= | 5.5 | deg
Re: | 3000000 |  |  | Cd Min: | 0.12376 | at alpha= | -20 | deg
Mach: | 0.25 |  |  | Cl=0 at alpha= | -1.6334 | deg
|  |  |  | @ Cl=0.1, Cd= | 0.0054307
|  |  |  | @ Cl=0.4, Cd= | 0.0054281
|  |  |  | @ Cl=0.6, Cd= | 0.0057238
alpha (deg) | Cl | Cd | Cm | Cl/Cd
-20 | -1.0188 | 0.12376 | -0.0322 | -8.2321
-19.5 | -1.0645 | 0.10901 | -0.0401 | -9.7652
-19 | -1.1084 | 0.09521 | -0.0471 | -11.6416
-18.5 | -1.148 | 0.08265 | -0.053 | -13.8899
-18 | -1.1802 | 0.07157 | -0.0577 | -16.4901
-17.5 | -1.2042 | 0.06203 | -0.0612 | -19.4132
-17 | -1.2209 | 0.05378 | -0.0638 | -22.7017
-16.5 | -1.2284 | 0.04686 | -0.0654 | -26.2143
-16 | -1.2283 | 0.04101 | -0.0662 | -29.9512
-15.5 | -1.2227 | 0.03602 | -0.0664 | -33.945
-15 | -1.2112 | 0.03177 | -0.0661 | -38.124
-14.5 | -1.1962 | 0.02826 | -0.065 | -42.3284
-14 | -1.1772 | 0.02535 | -0.0634 | -46.4379
-13 | -1.1225 | 0.02062 | -0.0604 | -54.4374
-12.5 | -1.0907 | 0.01879 | -0.0585 | -58.0468
-12 | -1.058 | 0.01715 | -0.0562 | -61.691
-11.5 | -1.0257 | 0.01564 | -0.0533 | -65.5818
-11 | -0.9869 | 0.01458 | -0.0508 | -67.6886
-10.5 | -0.9446 | 0.01371 | -0.0483 | -68.8986
-10 | -0.9019 | 0.01305 | -0.0456 | -69.1111
-9.5 | -0.856 | 0.01234 | -0.0435 | -69.3679
-9 | -0.8059 | 0.01176 | -0.042 | -68.5289
-8.5 | -0.754 | 0.01123 | -0.0408 | -67.1416
-8 | -0.7007 | 0.01076 | -0.0399 | -65.1208
-7.5 | -0.6468 | 0.0103 | -0.0391 | -62.7961
-7 | -0.5922 | 0.00988 | -0.0384 | -59.9393
-6.5 | -0.5371 | 0.00947 | -0.0378 | -56.7159
-6 | -0.4818 | 0.00909 | -0.0373 | -53.0033
-5.5 | -0.4265 | 0.00865 | -0.0368 | -49.3064
-5 | -0.3732 | 0.00813 | -0.0361 | -45.9041
-4.5 | -0.3213 | 0.00746 | -0.0351 | -43.0697
-4 | -0.2701 | 0.00678 | -0.0341 | -39.8378
-3.5 | -0.219 | 0.00611 | -0.033 | -35.8429
-3 | -0.162 | 0.0058 | -0.0329 | -27.931
-2.5 | -0.1042 | 0.00563 | -0.033 | -18.508
-2 | -0.0445 | 0.00549 | -0.0334 | -8.1056
-1.5 | 0.0162 | 0.00547 | -0.0339 | 2.9616
-1 | 0.0766 | 0.00545 | -0.0344 | 14.055
-0.5 | 0.1371 | 0.0054 | -0.035 | 25.3889
0 | 0.197 | 0.00541 | -0.0355 | 36.414
1 | 0.3181 | 0.00541 | -0.0367 | 58.7985
1.5 | 0.3785 | 0.00541 | -0.0373 | 69.963
2 | 0.4379 | 0.00546 | -0.0377 | 80.2015
2.5 | 0.4972 | 0.00552 | -0.0381 | 90.0725
3 | 0.5555 | 0.00564 | -0.0383 | 98.4929
3.5 | 0.6139 | 0.00575 | -0.0385 | 106.7652
4 | 0.6723 | 0.00589 | -0.0387 | 114.1426
4.5 | 0.7302 | 0.00605 | -0.0388 | 120.6942
5 | 0.7875 | 0.00625 | -0.0388 | 126
5.5 | 0.8422 | 0.00658 | -0.0384 | 127.9939
6 | 0.8942 | 0.00704 | -0.0375 | 127.017
6.5 | 0.9391 | 0.00782 | -0.0354 | 120.0895
7 | 0.9827 | 0.00861 | -0.0331 | 114.1347
7.5 | 1.0225 | 0.00948 | -0.0303 | 107.8586
8 | 1.0566 | 0.01032 | -0.0264 | 102.3837
8.5 | 1.0951 | 0.0111 | -0.0235 | 98.6577
9 | 1.1317 | 0.01188 | -0.0204 | 95.2609
9.5 | 1.1707 | 0.0128 | -0.018 | 91.4609
10 | 1.2098 | 0.01402 | -0.0163 | 86.291
10.5 | 1.2451 | 0.01539 | -0.0142 | 80.9032
11 | 1.2785 | 0.01703 | -0.0122 | 75.0734
11.5 | 1.3096 | 0.01894 | -0.0103 | 69.1447
12 | 1.3379 | 0.0211 | -0.0083 | 63.4076
12.5 | 1.3621 | 0.02361 | -0.0063 | 57.6917
13 | 1.3826 | 0.0264 | -0.0042 | 52.3712
13.5 | 1.4005 | 0.0295 | -0.0022 | 47.4746
14 | 1.418 | 0.03273 | -0.0003 | 43.3242
14.5 | 1.435 | 0.03614 | 0.0012 | 39.7067
15 | 1.4501 | 0.03981 | 0.0027 | 36.4255
15.5 | 1.4618 | 0.0439 | 0.004 | 33.2984
16 | 1.4746 | 0.048 | 0.005 | 30.7208
16.5 | 1.4844 | 0.05251 | 0.0058 | 28.2689
17 | 1.4917 | 0.05732 | 0.0065 | 26.0241
17.5 | 1.4984 | 0.06234 | 0.0069 | 24.0359
18 | 1.5024 | 0.0677 | 0.007 | 22.192
18.5 | 1.5021 | 0.07367 | 0.0069 | 20.3896
19 | 1.5036 | 0.07957 | 0.0064 | 18.8966
19.5 | 1.4994 | 0.08623 | 0.0056 | 17.3884
20 | 1.4921 | 0.09343 | 0.0042 | 15.9702

## 63. Re 3M Mach 0.50 (1)
BIGFOIL.COM POLAR EXPORT
GA 35A219
GA 35A219 |  |  |  | Cl Max: | 1.445 | at alpha= | 10 | deg
JavaFoil+Calcfoil stall+Eppler ext transition |  |  |  | L/D Max: | 106.25 | at alpha= | 5.5 | deg
Re: | 3000000 |  |  | Cd Min: | 0.00703 | at alpha= | -2 | deg
Mach: | 0.5 |  |  | Cl=0 at alpha= | -1.6644 | deg
|  |  |  | @ Cl=0.1, Cd= | 0.0070407
|  |  |  | @ Cl=0.4, Cd= | 0.0072536
|  |  |  | @ Cl=0.6, Cd= | 0.0077659
alpha (deg) | Cl | Cd | Cm | Cl/Cd
-20 | -1.067 | 0.17195 | 0.005 | -6.206
-19.5 | -1.037 | 0.1657 | 0.004 | -6.257
-19 | -1.005 | 0.16092 | 0.004 | -6.248
-18.5 | -0.977 | 0.15735 | 0.003 | -6.209
-18 | -0.948 | 0.15141 | 0.002 | -6.264
-17.5 | -0.922 | 0.15944 | 0.002 | -5.784
-17 | -0.896 | 0.14561 | 0.001 | -6.155
-16.5 | -0.866 | 0.13678 | 0 | -6.335
-16 | -0.836 | 0.13213 | 0 | -6.331
-15.5 | -0.805 | 0.12709 | -0.001 | -6.334
-15 | -0.776 | 0.1242 | -0.001 | -6.246
-14.5 | -0.747 | 0.12 | -0.002 | -6.224
-14 | -0.718 | 0.11554 | -0.003 | -6.215
-13.5 | -0.69 | 0.11093 | -0.003 | -6.223
-13 | -0.661 | 0.10526 | -0.004 | -6.276
-12.5 | -0.629 | 0.09914 | -0.004 | -6.347
-12 | -0.601 | 0.09257 | -0.005 | -6.49
-11.5 | -0.572 | 0.08786 | -0.005 | -6.512
-11 | -0.543 | 0.08269 | -0.006 | -6.572
-10.5 | -0.528 | 0.06388 | -0.009 | -8.261
-10 | -0.57 | 0.02364 | -0.014 | -24.126
-9.5 | -0.535 | 0.02335 | -0.015 | -22.908
-9 | -0.708 | 0.01998 | -0.016 | -35.45
-8.5 | -0.793 | 0.01726 | -0.018 | -45.94
-8 | -0.793 | 0.01562 | -0.019 | -50.733
-7.5 | -0.762 | 0.01508 | -0.02 | -50.521
-7 | -0.723 | 0.0127 | -0.022 | -56.944
-6.5 | -0.668 | 0.01224 | -0.023 | -54.555
-6 | -0.607 | 0.01157 | -0.025 | -52.48
-5.5 | -0.543 | 0.01083 | -0.026 | -50.127
-5 | -0.476 | 0.00967 | -0.027 | -49.221
-4.5 | -0.407 | 0.00821 | -0.028 | -49.579
-4 | -0.337 | 0.00767 | -0.03 | -43.893
-3.5 | -0.266 | 0.00749 | -0.031 | -35.43
-3 | -0.194 | 0.00704 | -0.032 | -27.484
-2.5 | -0.121 | 0.0075 | -0.034 | -16.152
-2 | -0.049 | 0.00703 | -0.035 | -6.934
-1.5 | 0.024 | 0.00728 | -0.036 | 3.3
-1 | 0.097 | 0.00703 | -0.037 | 13.768
-0.5 | 0.17 | 0.00729 | -0.039 | 23.28
0 | 0.244 | 0.00736 | -0.04 | 33.176
0.5 | 0.318 | 0.00743 | -0.041 | 42.737
1 | 0.391 | 0.00724 | -0.043 | 53.992
1.5 | 0.464 | 0.00735 | -0.044 | 63.17
2 | 0.538 | 0.00763 | -0.045 | 70.491
2.5 | 0.611 | 0.00779 | -0.047 | 78.446
3 | 0.681 | 0.00796 | -0.048 | 85.479
3.5 | 0.753 | 0.00818 | -0.049 | 92.025
4 | 0.825 | 0.00839 | -0.05 | 98.29
4.5 | 0.896 | 0.00872 | -0.052 | 102.741
5 | 0.966 | 0.0095 | -0.053 | 101.729
5.5 | 1.036 | 0.00976 | -0.054 | 106.25
6 | 1.106 | 0.01142 | -0.056 | 96.791
6.5 | 1.144 | 0.01486 | -0.055 | 76.941
7 | 1.204 | 0.0159 | -0.056 | 75.722
7.5 | 1.262 | 0.01719 | -0.057 | 73.413
8 | 1.316 | 0.01849 | -0.058 | 71.168
8.5 | 1.363 | 0.01987 | -0.059 | 68.616
9 | 1.404 | 0.02139 | -0.06 | 65.603
9.5 | 1.434 | 0.02345 | -0.061 | 61.164
10 | 1.445 | 0.02657 | -0.062 | 54.374
10.5 | 1.432 | 0.02952 | -0.063 | 48.524
11 | 1.368 | 0.03516 | -0.063 | 38.901
11.5 | 1.017 | 0.04276 | -0.063 | 23.791
12 | 0.909 | 0.04826 | -0.064 | 18.825
12.5 | 0.925 | 0.0579 | -0.063 | 15.978
13 | 0.881 | 0.09396 | -0.051 | 9.378
13.5 | 0.906 | 0.10566 | -0.05 | 8.574
14 | 0.916 | 0.11716 | -0.043 | 7.815
14.5 | 0.951 | 0.12031 | -0.047 | 7.905
15 | 0.989 | 0.12206 | -0.051 | 8.101

## 64. Re 3M Mach 0.50 (2)
BIGFOIL.COM POLAR EXPORT
GA 35A219
GA 35A219 |  |  |  | Cl Max: | 1.3478 | at alpha= | 15 | deg
XFOIL ncrit=9 |  |  |  | L/D Max: | 125.421 | at alpha= | 5 | deg
Re: | 3000000 |  |  | Cd Min: | 0.24082 | at alpha= | -20 | deg
Mach: | 0.5 |  |  | Cl=0 at alpha= | -1.6358 | deg
|  |  |  | @ Cl=0.1, Cd= | 0.005783
|  |  |  | @ Cl=0.4, Cd= | 0.0058405
|  |  |  | @ Cl=0.6, Cd= | 0.0061071
alpha (deg) | Cl | Cd | Cm | Cl/Cd
-20 | -0.6266 | 0.24082 | 0.0201 | -2.6019
-19.5 | -0.606 | 0.23238 | 0.0148 | -2.6078
-19 | -0.5868 | 0.22337 | 0.0093 | -2.627
-18.5 | -0.5695 | 0.21389 | 0.0038 | -2.6626
-18 | -0.5556 | 0.2035 | -0.0019 | -2.7302
-17.5 | -0.5491 | 0.19129 | -0.0083 | -2.8705
-17 | -0.5394 | 0.18099 | -0.0142 | -2.9803
-16.5 | -0.5329 | 0.1718 | -0.0184 | -3.1019
-16 | -0.5382 | 0.15924 | -0.025 | -3.3798
-15.5 | -0.5871 | 0.1394 | -0.0362 | -4.2116
-14.5 | -0.6433 | 0.11198 | -0.0514 | -5.7448
-14 | -0.6689 | 0.09956 | -0.0581 | -6.7186
-13.5 | -0.6962 | 0.08726 | -0.0647 | -7.9785
-13 | -0.7251 | 0.07533 | -0.0713 | -9.6256
-12.5 | -0.7551 | 0.06412 | -0.077 | -11.7764
-12 | -0.7847 | 0.05384 | -0.0815 | -14.5747
-11.5 | -0.8124 | 0.04464 | -0.0842 | -18.1989
-11 | -0.8351 | 0.03671 | -0.0849 | -22.7486
-10.5 | -0.8496 | 0.03001 | -0.0838 | -28.3106
-10 | -0.8522 | 0.02452 | -0.0815 | -34.7553
-9.5 | -0.8411 | 0.0202 | -0.0785 | -41.6386
-9 | -0.8182 | 0.01698 | -0.0748 | -48.1861
-8.5 | -0.7842 | 0.01479 | -0.0706 | -53.0223
-8 | -0.7416 | 0.01331 | -0.0662 | -55.7175
-7.5 | -0.6929 | 0.01222 | -0.0621 | -56.7021
-7 | -0.6457 | 0.01148 | -0.0574 | -56.2456
-6.5 | -0.5889 | 0.01081 | -0.0543 | -54.4773
-6 | -0.5297 | 0.01026 | -0.0518 | -51.6277
-5.5 | -0.4686 | 0.00972 | -0.0497 | -48.2099
-5 | -0.4084 | 0.00919 | -0.0477 | -44.4396
-4.5 | -0.3501 | 0.00855 | -0.0457 | -40.9474
-4 | -0.2971 | 0.00763 | -0.0429 | -38.9384
-3.5 | -0.2447 | 0.00676 | -0.0402 | -36.1982
-3 | -0.1836 | 0.00622 | -0.0389 | -29.5177
-2.5 | -0.1183 | 0.00597 | -0.0383 | -19.8157
-2 | -0.0507 | 0.00583 | -0.0382 | -8.6964
-1.5 | 0.0189 | 0.00579 | -0.0386 | 3.2642
-1 | 0.0878 | 0.00579 | -0.0388 | 15.1641
-0.5 | 0.1574 | 0.00575 | -0.0393 | 27.3739
0 | 0.2254 | 0.00578 | -0.0395 | 38.9965
1 | 0.3634 | 0.00583 | -0.0403 | 62.3328
1.5 | 0.433 | 0.00585 | -0.0408 | 74.0171
2.5 | 0.5681 | 0.00605 | -0.0408 | 93.9008
3 | 0.6351 | 0.00617 | -0.0406 | 102.9335
3.5 | 0.7008 | 0.00634 | -0.0401 | 110.5363
4 | 0.7667 | 0.00652 | -0.0396 | 117.592
4.5 | 0.8317 | 0.00675 | -0.0387 | 123.2148
5 | 0.893 | 0.00712 | -0.0371 | 125.4213
5.5 | 0.9477 | 0.0077 | -0.0344 | 123.0779
6 | 0.9809 | 0.00872 | -0.0281 | 112.4885
6.5 | 1.0117 | 0.01011 | -0.0222 | 100.0692
7 | 1.0394 | 0.01189 | -0.0168 | 87.418
7.5 | 1.0685 | 0.01403 | -0.0125 | 76.1582
8 | 1.1013 | 0.01631 | -0.0093 | 67.523
8.5 | 1.133 | 0.01875 | -0.0061 | 60.4267
9 | 1.1628 | 0.02101 | -0.0022 | 55.3451
9.5 | 1.1951 | 0.02362 | 0.0006 | 50.597
10 | 1.2217 | 0.02669 | 0.0036 | 45.7737
10.5 | 1.2459 | 0.03 | 0.0066 | 41.53
11 | 1.2681 | 0.0336 | 0.0095 | 37.7411
11.5 | 1.2879 | 0.03753 | 0.0121 | 34.3165
12 | 1.3047 | 0.04177 | 0.0147 | 31.2353
12.5 | 1.317 | 0.04649 | 0.017 | 28.3287
13 | 1.3269 | 0.05157 | 0.019 | 25.7301
13.5 | 1.3359 | 0.05688 | 0.0208 | 23.4863
14 | 1.343 | 0.06253 | 0.0222 | 21.4777
14.5 | 1.3467 | 0.06862 | 0.0232 | 19.6255
15 | 1.3478 | 0.07518 | 0.0237 | 17.9276
15.5 | 1.3433 | 0.0824 | 0.0236 | 16.3022
16 | 1.3342 | 0.09033 | 0.0228 | 14.7703
16.5 | 1.3202 | 0.09895 | 0.0212 | 13.3421
17 | 1.2996 | 0.10858 | 0.0185 | 11.9691
17.5 | 1.2753 | 0.11895 | 0.0146 | 10.7213
18 | 1.2496 | 0.12995 | 0.0096 | 9.616
18.5 | 1.2229 | 0.14155 | 0.0034 | 8.6394
19 | 1.1966 | 0.15363 | -0.0037 | 7.7888
19.5 | 1.1721 | 0.16611 | -0.0118 | 7.0562
20 | 1.1497 | 0.17886 | -0.0205 | 6.4279

## 65. Re 4M Mach 0.00 (1)
BIGFOIL.COM POLAR EXPORT
GA 35A219
GA 35A219 |  |  |  | Cl Max: | 1.722 | at alpha= | 17 | deg
JavaFoil+Calcfoil stall+Eppler ext transition |  |  |  | L/D Max: | 111.465 | at alpha= | 5.5 | deg
Re: | 4000000 |  |  | Cd Min: | 0.00645 | at alpha= | -1.5 | deg
Mach: | 0 |  |  | Cl=0 at alpha= | -1.6667 | deg
|  |  |  | @ Cl=0.1, Cd= | 0.0065432
|  |  |  | @ Cl=0.4, Cd= | 0.0066759
|  |  |  | @ Cl=0.6, Cd= | 0.0070714
alpha (deg) | Cl | Cd | Cm | Cl/Cd
-20 | -1.033 | 0.08921 | 0.006 | -11.585
-19.5 | -1.059 | 0.07779 | 0.005 | -13.613
-19 | -1.083 | 0.06723 | 0.005 | -16.114
-18.5 | -1.105 | 0.05866 | 0.004 | -18.838
-18 | -1.124 | 0.05177 | 0.003 | -21.71
-17.5 | -1.138 | 0.04684 | 0.002 | -24.301
-17 | -1.153 | 0.04115 | 0.001 | -28.01
-16.5 | -1.163 | 0.03676 | 0.001 | -31.635
-16 | -1.171 | 0.03263 | 0 | -35.878
-15.5 | -1.173 | 0.02983 | -0.001 | -39.324
-15 | -1.174 | 0.0267 | -0.002 | -43.956
-14.5 | -1.168 | 0.02489 | -0.003 | -46.899
-14 | -1.161 | 0.02251 | -0.004 | -51.564
-13.5 | -1.149 | 0.02065 | -0.005 | -55.645
-13 | -1.134 | 0.01899 | -0.006 | -59.717
-12.5 | -1.114 | 0.01771 | -0.007 | -62.919
-12 | -1.09 | 0.01657 | -0.008 | -65.783
-11.5 | -1.062 | 0.01555 | -0.009 | -68.314
-11 | -1.031 | 0.01463 | -0.01 | -70.517
-10.5 | -1.002 | 0.0136 | -0.011 | -73.668
-10 | -0.959 | 0.0127 | -0.013 | -75.516
-9.5 | -0.914 | 0.01223 | -0.014 | -74.78
-9 | -0.867 | 0.01174 | -0.015 | -73.813
-8.5 | -0.816 | 0.01129 | -0.016 | -72.285
-8 | -0.764 | 0.01172 | -0.017 | -65.196
-7.5 | -0.709 | 0.01056 | -0.018 | -67.111
-7 | -0.653 | 0.01021 | -0.019 | -63.932
-6.5 | -0.595 | 0.01011 | -0.02 | -58.86
-6 | -0.536 | 0.00946 | -0.021 | -56.666
-5.5 | -0.476 | 0.00904 | -0.022 | -52.726
-5 | -0.416 | 0.00797 | -0.023 | -52.209
-4.5 | -0.355 | 0.00739 | -0.025 | -48.023
-4 | -0.293 | 0.00708 | -0.026 | -41.333
-3.5 | -0.231 | 0.00692 | -0.027 | -33.299
-3 | -0.168 | 0.00663 | -0.028 | -25.34
-2.5 | -0.105 | 0.00654 | -0.029 | -16.078
-2 | -0.042 | 0.00649 | -0.03 | -6.513
-1.5 | 0.021 | 0.00645 | -0.031 | 3.23
-1 | 0.084 | 0.0065 | -0.032 | 12.909
-0.5 | 0.147 | 0.00667 | -0.034 | 22.047
0 | 0.212 | 0.00648 | -0.035 | 32.667
0.5 | 0.275 | 0.00655 | -0.036 | 42.003
1 | 0.339 | 0.00655 | -0.037 | 51.701
1.5 | 0.402 | 0.00668 | -0.038 | 60.202
2 | 0.466 | 0.00688 | -0.039 | 67.702
2.5 | 0.529 | 0.00691 | -0.04 | 76.606
3 | 0.591 | 0.00705 | -0.041 | 83.733
3.5 | 0.654 | 0.0072 | -0.043 | 90.808
4 | 0.716 | 0.00758 | -0.044 | 94.525
4.5 | 0.778 | 0.00781 | -0.045 | 99.719
5 | 0.841 | 0.00793 | -0.046 | 105.949
5.5 | 0.902 | 0.0081 | -0.047 | 111.465
6 | 0.964 | 0.00895 | -0.048 | 107.662
6.5 | 1.025 | 0.0098 | -0.049 | 104.611
7 | 1.085 | 0.01151 | -0.05 | 94.297
7.5 | 1.145 | 0.01196 | -0.051 | 95.695
8 | 1.203 | 0.01247 | -0.053 | 96.479
8.5 | 1.26 | 0.01301 | -0.054 | 96.887
9 | 1.316 | 0.01323 | -0.055 | 99.413
9.5 | 1.369 | 0.01408 | -0.056 | 97.264
10 | 1.389 | 0.01516 | -0.056 | 91.638
10.5 | 1.433 | 0.01581 | -0.056 | 90.689
11 | 1.475 | 0.01684 | -0.057 | 87.579
11.5 | 1.514 | 0.01795 | -0.058 | 84.319
12 | 1.547 | 0.01968 | -0.059 | 78.599
12.5 | 1.58 | 0.02092 | -0.06 | 75.509
13 | 1.609 | 0.02251 | -0.06 | 71.478
13.5 | 1.634 | 0.02431 | -0.061 | 67.226
14 | 1.655 | 0.02647 | -0.061 | 62.531
14.5 | 1.675 | 0.02825 | -0.062 | 59.3
15 | 1.692 | 0.02986 | -0.063 | 56.659
15.5 | 1.705 | 0.03185 | -0.064 | 53.531
16 | 1.714 | 0.03424 | -0.064 | 50.059
16.5 | 1.72 | 0.03643 | -0.065 | 47.21
17 | 1.722 | 0.03902 | -0.066 | 44.142
17.5 | 1.722 | 0.04161 | -0.066 | 41.377
18 | 1.718 | 0.04433 | -0.067 | 38.749
18.5 | 1.711 | 0.04728 | -0.067 | 36.179
19 | 1.699 | 0.05089 | -0.068 | 33.392
19.5 | 1.686 | 0.05441 | -0.068 | 30.988
20 | 1.67 | 0.05829 | -0.069 | 28.654

## 66. Re 4M Mach 0.00 (2)
BIGFOIL.COM POLAR EXPORT
GA 35A219
GA 35A219 |  |  |  | Cl Max: | 1.6095 | at alpha= | 20 | deg
XFOIL ncrit=9 |  |  |  | L/D Max: | 130.048 | at alpha= | 5.5 | deg
Re: | 4000000 |  |  | Cd Min: | 0.06757 | at alpha= | 20 | deg
Mach: | 0 |  |  | Cl=0 at alpha= | -1.6341 | deg
|  |  |  | @ Cl=0.1, Cd= | 0.00505
|  |  |  | @ Cl=0.4, Cd= | 0.005086
|  |  |  | @ Cl=0.6, Cd= | 0.005438
alpha (deg) | Cl | Cd | Cm | Cl/Cd
-20 | -1.4255 | 0.05596 | -0.0527 | -25.4736
-19.5 | -1.426 | 0.05014 | -0.0542 | -28.4404
-19 | -1.4211 | 0.04512 | -0.0552 | -31.496
-18.5 | -1.4131 | 0.04058 | -0.0559 | -34.8226
-18 | -1.4023 | 0.0365 | -0.0562 | -38.4192
-17.5 | -1.3872 | 0.033 | -0.0562 | -42.0364
-17 | -1.3698 | 0.02984 | -0.0559 | -45.9048
-16.5 | -1.3535 | 0.02667 | -0.0553 | -50.7499
-16 | -1.3356 | 0.02378 | -0.0543 | -56.1648
-15.5 | -1.3124 | 0.02145 | -0.0531 | -61.1841
-15 | -1.2865 | 0.01977 | -0.0513 | -65.0733
-14.5 | -1.2568 | 0.01834 | -0.0496 | -68.5278
-14 | -1.2241 | 0.0171 | -0.048 | -71.5848
-13.5 | -1.1888 | 0.01605 | -0.0463 | -74.0685
-13 | -1.1517 | 0.01515 | -0.0445 | -76.0198
-12.5 | -1.1124 | 0.01436 | -0.0427 | -77.4652
-12 | -1.071 | 0.01368 | -0.0411 | -78.2895
-11 | -0.9877 | 0.01238 | -0.0373 | -79.7819
-10.5 | -0.9398 | 0.01188 | -0.0365 | -79.1077
-10 | -0.89 | 0.01143 | -0.0359 | -77.8653
-9.5 | -0.8405 | 0.01092 | -0.0351 | -76.9689
-9 | -0.789 | 0.01051 | -0.0348 | -75.0714
-8.5 | -0.7373 | 0.0101 | -0.0344 | -73
-8 | -0.6845 | 0.00972 | -0.0342 | -70.4218
-7.5 | -0.6313 | 0.00938 | -0.034 | -67.3028
-7 | -0.5774 | 0.00903 | -0.0339 | -63.9424
-6.5 | -0.5234 | 0.00873 | -0.0338 | -59.9542
-6 | -0.469 | 0.00838 | -0.0338 | -55.9666
-5.5 | -0.4152 | 0.00804 | -0.0337 | -51.6418
-5 | -0.3618 | 0.00762 | -0.0335 | -47.4803
-4.5 | -0.3101 | 0.00707 | -0.0331 | -43.8614
-4 | -0.2586 | 0.00654 | -0.0326 | -39.5413
-3.5 | -0.2078 | 0.00592 | -0.032 | -35.1014
-3 | -0.1546 | 0.00555 | -0.0317 | -27.8559
-2.5 | -0.0988 | 0.0053 | -0.0319 | -18.6415
-2 | -0.0423 | 0.00514 | -0.0322 | -8.2296
-1.5 | 0.0155 | 0.00509 | -0.0327 | 3.0452
-1 | 0.0745 | 0.00505 | -0.0334 | 14.7525
-0.5 | 0.1327 | 0.00505 | -0.034 | 26.2772
0 | 0.1912 | 0.00501 | -0.0347 | 38.1637
0.5 | 0.2493 | 0.005 | -0.0353 | 49.86
1 | 0.3076 | 0.00502 | -0.036 | 61.2749
1.5 | 0.3653 | 0.00508 | -0.0365 | 71.9094
2 | 0.4231 | 0.00509 | -0.0371 | 83.1238
2.5 | 0.4797 | 0.00519 | -0.0375 | 92.4277
3 | 0.5357 | 0.00531 | -0.0378 | 100.8851
3.5 | 0.5922 | 0.00542 | -0.0381 | 109.262
4 | 0.6484 | 0.00555 | -0.0385 | 116.8288
4.5 | 0.7042 | 0.0057 | -0.0388 | 123.5439
5 | 0.7588 | 0.00591 | -0.0389 | 128.3926
5.5 | 0.8115 | 0.00624 | -0.0387 | 130.0481
6 | 0.8607 | 0.00676 | -0.0379 | 127.3225
6.5 | 0.907 | 0.00741 | -0.0367 | 122.4022
7 | 0.9528 | 0.00807 | -0.0355 | 118.0669
7.5 | 0.9959 | 0.00881 | -0.0338 | 113.042
8 | 1.0406 | 0.0094 | -0.0324 | 110.7021
8.5 | 1.0843 | 0.00997 | -0.0309 | 108.7563
9 | 1.1248 | 0.01044 | -0.0287 | 107.7395
9.5 | 1.1642 | 0.01099 | -0.0265 | 105.9327
10 | 1.1977 | 0.0116 | -0.0231 | 103.25
10.5 | 1.2443 | 0.01243 | -0.0231 | 100.1046
11 | 1.2804 | 0.01335 | -0.0211 | 95.9101
11.5 | 1.3148 | 0.01447 | -0.0192 | 90.8639
12 | 1.3462 | 0.01588 | -0.0173 | 84.7733
12.5 | 1.3756 | 0.01752 | -0.0155 | 78.516
13 | 1.403 | 0.0194 | -0.0138 | 72.3196
13.5 | 1.4284 | 0.02149 | -0.0121 | 66.4681
14 | 1.4529 | 0.02369 | -0.0106 | 61.3297
14.5 | 1.4752 | 0.02609 | -0.0091 | 56.5427
15 | 1.495 | 0.02874 | -0.0076 | 52.0181
15.5 | 1.5121 | 0.03169 | -0.0062 | 47.7154
16 | 1.5312 | 0.03459 | -0.0051 | 44.2671
16.5 | 1.5459 | 0.03793 | -0.0039 | 40.7567
17 | 1.5615 | 0.04132 | -0.0031 | 37.7904
17.5 | 1.5727 | 0.04513 | -0.0022 | 34.8482
18 | 1.5851 | 0.04897 | -0.0017 | 32.3688
18.5 | 1.5925 | 0.05335 | -0.0012 | 29.85
19 | 1.601 | 0.0577 | -0.0009 | 27.747
19.5 | 1.6077 | 0.06237 | -0.0009 | 25.7768
20 | 1.6095 | 0.06757 | -0.001 | 23.8197

## 67. Re 4M Mach 0.10 (1)
BIGFOIL.COM POLAR EXPORT
GA 35A219
GA 35A219 |  |  |  | Cl Max: | 1.706 | at alpha= | 16.5 | deg
JavaFoil+Calcfoil stall+Eppler ext transition |  |  |  | L/D Max: | 112.071 | at alpha= | 5.5 | deg
Re: | 4000000 |  |  | Cd Min: | 0.00649 | at alpha= | -2 | deg
Mach: | 0.1 |  |  | Cl=0 at alpha= | -1.6667 | deg
|  |  |  | @ Cl=0.1, Cd= | 0.0065325
|  |  |  | @ Cl=0.4, Cd= | 0.0066856
|  |  |  | @ Cl=0.6, Cd= | 0.0070705
alpha (deg) | Cl | Cd | Cm | Cl/Cd
-20 | -0.963 | 0.10803 | 0.005 | -8.913
-19.5 | -0.999 | 0.08881 | 0.005 | -11.248
-19 | -1.029 | 0.07546 | 0.004 | -13.639
-18.5 | -1.055 | 0.06569 | 0.004 | -16.058
-18 | -1.079 | 0.05699 | 0.003 | -18.93
-17.5 | -1.099 | 0.05049 | 0.002 | -21.766
-17 | -1.117 | 0.04433 | 0.001 | -25.203
-16.5 | -1.133 | 0.03877 | 0.001 | -29.228
-16 | -1.145 | 0.03411 | 0 | -33.57
-15.5 | -1.151 | 0.03105 | -0.001 | -37.065
-15 | -1.154 | 0.02812 | -0.002 | -41.03
-14.5 | -1.152 | 0.02571 | -0.003 | -44.822
-14 | -1.148 | 0.02319 | -0.004 | -49.505
-13.5 | -1.139 | 0.02123 | -0.005 | -53.677
-13 | -1.126 | 0.01946 | -0.006 | -57.879
-12.5 | -1.109 | 0.0181 | -0.007 | -61.236
-12 | -1.086 | 0.01689 | -0.008 | -64.324
-11.5 | -1.06 | 0.01579 | -0.009 | -67.153
-11 | -1.03 | 0.01484 | -0.01 | -69.389
-10.5 | -1.001 | 0.01428 | -0.012 | -70.097
-10 | -0.961 | 0.01284 | -0.013 | -74.851
-9.5 | -0.917 | 0.01229 | -0.014 | -74.567
-9 | -0.869 | 0.01183 | -0.015 | -73.467
-8.5 | -0.819 | 0.01177 | -0.016 | -69.579
-8 | -0.767 | 0.01179 | -0.017 | -65.012
-7.5 | -0.712 | 0.01066 | -0.018 | -66.774
-7 | -0.655 | 0.01031 | -0.019 | -63.564
-6.5 | -0.598 | 0.01013 | -0.02 | -58.985
-6 | -0.539 | 0.00951 | -0.021 | -56.605
-5.5 | -0.479 | 0.00907 | -0.022 | -52.77
-5 | -0.418 | 0.00804 | -0.024 | -51.954
-4.5 | -0.356 | 0.00745 | -0.025 | -47.825
-4 | -0.294 | 0.00709 | -0.026 | -41.503
-3.5 | -0.232 | 0.007 | -0.027 | -33.087
-3 | -0.169 | 0.00662 | -0.028 | -25.483
-2.5 | -0.106 | 0.00666 | -0.029 | -15.865
-2 | -0.042 | 0.00649 | -0.03 | -6.547
-1.5 | 0.021 | 0.00652 | -0.032 | 3.211
-1 | 0.084 | 0.0065 | -0.033 | 12.98
-0.5 | 0.148 | 0.00663 | -0.034 | 22.282
0 | 0.213 | 0.00654 | -0.035 | 32.511
0.5 | 0.277 | 0.00655 | -0.036 | 42.233
1 | 0.34 | 0.00662 | -0.037 | 51.429
1.5 | 0.404 | 0.00669 | -0.038 | 60.463
2 | 0.468 | 0.00685 | -0.039 | 68.366
2.5 | 0.532 | 0.00698 | -0.041 | 76.234
3 | 0.594 | 0.00706 | -0.042 | 84.115
3.5 | 0.657 | 0.00717 | -0.043 | 91.64
4 | 0.72 | 0.00762 | -0.044 | 94.393
4.5 | 0.782 | 0.00779 | -0.045 | 100.381
5 | 0.845 | 0.00807 | -0.046 | 104.684
5.5 | 0.907 | 0.00809 | -0.047 | 112.071
6 | 0.969 | 0.00906 | -0.048 | 106.94
6.5 | 1.03 | 0.00964 | -0.05 | 106.806
7 | 1.091 | 0.01158 | -0.051 | 94.192
7.5 | 1.15 | 0.01207 | -0.052 | 95.317
8 | 1.209 | 0.0126 | -0.053 | 95.969
8.5 | 1.266 | 0.01314 | -0.054 | 96.352
9 | 1.321 | 0.01336 | -0.055 | 98.875
9.5 | 1.347 | 0.01463 | -0.055 | 92.103
10 | 1.394 | 0.01513 | -0.056 | 92.105
10.5 | 1.438 | 0.01605 | -0.057 | 89.59
11 | 1.479 | 0.01711 | -0.057 | 86.402
11.5 | 1.516 | 0.01831 | -0.058 | 82.808
12 | 1.549 | 0.02006 | -0.059 | 77.235
12.5 | 1.581 | 0.02144 | -0.06 | 73.729
13 | 1.609 | 0.02297 | -0.06 | 70.05
13.5 | 1.633 | 0.02479 | -0.061 | 65.884
14 | 1.653 | 0.02703 | -0.062 | 61.15
14.5 | 1.671 | 0.0288 | -0.062 | 58.009
15 | 1.685 | 0.03063 | -0.063 | 55.02
15.5 | 1.697 | 0.03258 | -0.064 | 52.081
16 | 1.703 | 0.03507 | -0.065 | 48.545
16.5 | 1.706 | 0.03756 | -0.065 | 45.402
17 | 1.705 | 0.04007 | -0.066 | 42.552
17.5 | 1.7 | 0.0432 | -0.066 | 39.364
18 | 1.694 | 0.04567 | -0.067 | 37.086
18.5 | 1.682 | 0.04926 | -0.067 | 34.145
19 | 1.668 | 0.05268 | -0.068 | 31.652
19.5 | 1.65 | 0.05649 | -0.068 | 29.21
20 | 1.629 | 0.06124 | -0.069 | 26.595

## 68. Re 4M Mach 0.10 (2)
BIGFOIL.COM POLAR EXPORT
GA 35A219
GA 35A219 |  |  |  | Cl Max: | 1.5968 | at alpha= | 19.5 | deg
XFOIL ncrit=9 |  |  |  | L/D Max: | 129.984 | at alpha= | 5.5 | deg
Re: | 4000000 |  |  | Cd Min: | 0.071 | at alpha= | 20 | deg
Mach: | 0.1 |  |  | Cl=0 at alpha= | -1.6346 | deg
|  |  |  | @ Cl=0.1, Cd= | 0.0050643
|  |  |  | @ Cl=0.4, Cd= | 0.0051011
|  |  |  | @ Cl=0.6, Cd= | 0.0054394
alpha (deg) | Cl | Cd | Cm | Cl/Cd
-20 | -1.3996 | 0.06107 | -0.0533 | -22.918
-19.5 | -1.4037 | 0.0547 | -0.055 | -25.6618
-19 | -1.4035 | 0.0489 | -0.0564 | -28.7014
-18.5 | -1.3996 | 0.04373 | -0.0574 | -32.0055
-18 | -1.3909 | 0.03921 | -0.0579 | -35.4731
-17.5 | -1.3786 | 0.03529 | -0.058 | -39.0649
-17 | -1.3636 | 0.03173 | -0.0579 | -42.9751
-16.5 | -1.3444 | 0.02867 | -0.0575 | -46.8922
-16 | -1.3281 | 0.0255 | -0.0566 | -52.0824
-15.5 | -1.3085 | 0.02272 | -0.0555 | -57.5924
-15 | -1.2852 | 0.02074 | -0.0536 | -61.9672
-14.5 | -1.2569 | 0.0191 | -0.0519 | -65.8063
-14 | -1.2249 | 0.01769 | -0.0502 | -69.2425
-13.5 | -1.1904 | 0.01651 | -0.0485 | -72.1018
-13 | -1.1538 | 0.01551 | -0.0466 | -74.3907
-12.5 | -1.1153 | 0.01464 | -0.0447 | -76.1817
-12 | -1.0743 | 0.0139 | -0.0429 | -77.2878
-11.5 | -1.0345 | 0.01318 | -0.0407 | -78.4901
-11 | -0.992 | 0.01254 | -0.0387 | -79.1069
-10.5 | -0.9445 | 0.012 | -0.0377 | -78.7083
-10 | -0.8948 | 0.01153 | -0.0369 | -77.6062
-9.5 | -0.8448 | 0.01103 | -0.0361 | -76.5911
-9 | -0.7934 | 0.01059 | -0.0356 | -74.9197
-8.5 | -0.7413 | 0.01017 | -0.0351 | -72.8909
-8 | -0.6881 | 0.0098 | -0.0348 | -70.2143
-7.5 | -0.6346 | 0.00944 | -0.0346 | -67.2246
-7 | -0.5805 | 0.00909 | -0.0344 | -63.8614
-6.5 | -0.5263 | 0.00877 | -0.0343 | -60.0114
-6 | -0.4716 | 0.00842 | -0.0342 | -56.0095
-5.5 | -0.4172 | 0.00809 | -0.0341 | -51.5698
-5 | -0.3636 | 0.00765 | -0.0339 | -47.5294
-4.5 | -0.3116 | 0.00712 | -0.0334 | -43.764
-4 | -0.2599 | 0.00657 | -0.0329 | -39.5586
-3.5 | -0.2089 | 0.00594 | -0.0322 | -35.1684
-3 | -0.1556 | 0.00556 | -0.0319 | -27.9856
-2.5 | -0.0993 | 0.00531 | -0.0321 | -18.7006
-2 | -0.0426 | 0.00515 | -0.0324 | -8.2718
-1.5 | 0.0157 | 0.00509 | -0.0329 | 3.0845
-1 | 0.075 | 0.00506 | -0.0336 | 14.8221
-0.5 | 0.1335 | 0.00507 | -0.0342 | 26.3314
0 | 0.1924 | 0.00502 | -0.0349 | 38.3267
0.5 | 0.2508 | 0.00501 | -0.0355 | 50.0599
1 | 0.3096 | 0.00503 | -0.0362 | 61.5507
1.5 | 0.3676 | 0.00509 | -0.0367 | 72.22
2 | 0.4257 | 0.00511 | -0.0372 | 83.3072
2.5 | 0.4827 | 0.0052 | -0.0376 | 92.8269
3 | 0.539 | 0.00533 | -0.0379 | 101.1257
3.5 | 0.5959 | 0.00543 | -0.0383 | 109.7422
4 | 0.6524 | 0.00556 | -0.0386 | 117.3381
4.5 | 0.7086 | 0.00571 | -0.0389 | 124.0981
5 | 0.7634 | 0.00594 | -0.0389 | 128.5185
5.5 | 0.8163 | 0.00628 | -0.0387 | 129.9841
6 | 0.8655 | 0.00681 | -0.0378 | 127.0925
6.5 | 0.9116 | 0.00749 | -0.0365 | 121.7089
7 | 0.9575 | 0.00815 | -0.0352 | 117.4847
7.5 | 1.0004 | 0.0089 | -0.0334 | 112.4045
8 | 1.045 | 0.0095 | -0.0319 | 110
8.5 | 1.0874 | 0.01005 | -0.0299 | 108.199
9 | 1.1288 | 0.01056 | -0.0279 | 106.8939
9.5 | 1.1678 | 0.01113 | -0.0255 | 104.9236
10 | 1.2018 | 0.01178 | -0.0222 | 102.0204
10.5 | 1.247 | 0.01268 | -0.0219 | 98.3438
11 | 1.2826 | 0.01369 | -0.0198 | 93.6888
11.5 | 1.3169 | 0.0149 | -0.0179 | 88.3826
12 | 1.3477 | 0.01643 | -0.016 | 82.0268
12.5 | 1.3766 | 0.0182 | -0.0142 | 75.6374
13 | 1.4041 | 0.02014 | -0.0125 | 69.717
13.5 | 1.4289 | 0.02236 | -0.0108 | 63.9043
14.5 | 1.4734 | 0.02725 | -0.0076 | 54.0697
15 | 1.4938 | 0.02993 | -0.0061 | 49.9098
15.5 | 1.5106 | 0.03301 | -0.0047 | 45.7619
16 | 1.5272 | 0.03621 | -0.0035 | 42.1762
16.5 | 1.5426 | 0.03962 | -0.0025 | 38.9349
17 | 1.5554 | 0.04334 | -0.0015 | 35.8883
17.5 | 1.5676 | 0.04719 | -0.0008 | 33.2189
18 | 1.5775 | 0.05137 | -0.0002 | 30.7086
18.5 | 1.5843 | 0.0559 | 0.0003 | 28.3417
19 | 1.5927 | 0.0604 | 0.0004 | 26.3692
19.5 | 1.5968 | 0.06541 | 0.0005 | 24.4122
20 | 1.5965 | 0.071 | 0.0003 | 22.4859

## 69. Re 4M Mach 0.25 (1)
BIGFOIL.COM POLAR EXPORT
GA 35A219
GA 35A219 |  |  |  | Cl Max: | 1.629 | at alpha= | 14.5 | deg
JavaFoil+Calcfoil stall+Eppler ext transition |  |  |  | L/D Max: | 109.826 | at alpha= | 5.5 | deg
Re: | 4000000 |  |  | Cd Min: | 0.00656 | at alpha= | -1 | deg
Mach: | 0.25 |  |  | Cl=0 at alpha= | -1.6667 | deg
|  |  |  | @ Cl=0.1, Cd= | 0.006604
|  |  |  | @ Cl=0.4, Cd= | 0.0067492
|  |  |  | @ Cl=0.6, Cd= | 0.0071962
alpha (deg) | Cl | Cd | Cm | Cl/Cd
-18 | -0.691 | 0.12855 | 0.002 | -5.375
-17.5 | -0.741 | 0.11501 | 0.002 | -6.441
-17 | -0.793 | 0.09852 | 0.001 | -8.045
-16.5 | -0.855 | 0.074 | 0.001 | -11.554
-16 | -0.911 | 0.05615 | 0 | -16.223
-15.5 | -0.958 | 0.04427 | -0.001 | -21.636
-15 | -0.99 | 0.03871 | -0.002 | -25.579
-14.5 | -1.019 | 0.03293 | -0.003 | -30.957
-14 | -1.04 | 0.02908 | -0.004 | -35.761
-13.5 | -1.053 | 0.02538 | -0.005 | -41.505
-13 | -1.06 | 0.02279 | -0.006 | -46.49
-12.5 | -1.059 | 0.02066 | -0.007 | -51.243
-12 | -1.051 | 0.01896 | -0.008 | -55.412
-11.5 | -1.037 | 0.01749 | -0.009 | -59.296
-11 | -1.016 | 0.01623 | -0.011 | -62.621
-10.5 | -0.99 | 0.01514 | -0.012 | -65.381
-10 | -0.961 | 0.0146 | -0.013 | -65.808
-9.5 | -0.926 | 0.0129 | -0.014 | -71.77
-9 | -0.881 | 0.01236 | -0.015 | -71.278
-8.5 | -0.833 | 0.01182 | -0.016 | -70.472
-8 | -0.782 | 0.01189 | -0.017 | -65.774
-7.5 | -0.727 | 0.01112 | -0.019 | -65.395
-7 | -0.671 | 0.01061 | -0.02 | -63.214
-6.5 | -0.612 | 0.01047 | -0.021 | -58.463
-6 | -0.552 | 0.01005 | -0.022 | -54.947
-5.5 | -0.491 | 0.00945 | -0.023 | -51.968
-5 | -0.429 | 0.00833 | -0.024 | -51.499
-4.5 | -0.366 | 0.00769 | -0.025 | -47.58
-4 | -0.302 | 0.00719 | -0.027 | -42.055
-3.5 | -0.238 | 0.00709 | -0.028 | -33.589
-3 | -0.173 | 0.00676 | -0.029 | -25.645
-2.5 | -0.109 | 0.00668 | -0.03 | -16.261
-2 | -0.044 | 0.00676 | -0.031 | -6.457
-1.5 | 0.022 | 0.00658 | -0.032 | 3.268
-1 | 0.087 | 0.00656 | -0.034 | 13.206
-0.5 | 0.152 | 0.00678 | -0.035 | 22.406
0 | 0.219 | 0.00678 | -0.036 | 32.252
0.5 | 0.284 | 0.00662 | -0.037 | 42.939
1 | 0.35 | 0.00668 | -0.038 | 52.364
1.5 | 0.415 | 0.00677 | -0.039 | 61.318
2 | 0.481 | 0.00699 | -0.041 | 68.781
2.5 | 0.547 | 0.00707 | -0.042 | 77.347
3 | 0.61 | 0.00722 | -0.043 | 84.52
3.5 | 0.675 | 0.00732 | -0.044 | 92.196
4 | 0.739 | 0.00777 | -0.045 | 95.133
4.5 | 0.804 | 0.00804 | -0.046 | 99.965
5 | 0.868 | 0.00823 | -0.047 | 105.469
5.5 | 0.931 | 0.00848 | -0.049 | 109.826
6 | 0.994 | 0.00941 | -0.05 | 105.681
6.5 | 1.057 | 0.01033 | -0.051 | 102.401
7 | 1.119 | 0.01209 | -0.052 | 92.596
7.5 | 1.18 | 0.01261 | -0.053 | 93.588
8 | 1.24 | 0.0132 | -0.054 | 93.905
8.5 | 1.297 | 0.01379 | -0.055 | 94.041
9 | 1.323 | 0.01455 | -0.055 | 90.896
9.5 | 1.372 | 0.01561 | -0.056 | 87.874
10 | 1.417 | 0.01626 | -0.057 | 87.155
10.5 | 1.458 | 0.01743 | -0.058 | 83.653
11 | 1.495 | 0.01879 | -0.059 | 79.547
11.5 | 1.527 | 0.02069 | -0.059 | 73.81
12 | 1.556 | 0.0224 | -0.06 | 69.475
12.5 | 1.581 | 0.02377 | -0.061 | 66.517
13 | 1.6 | 0.02601 | -0.062 | 61.532
13.5 | 1.614 | 0.02849 | -0.062 | 56.641
14 | 1.624 | 0.03057 | -0.063 | 53.121
14.5 | 1.629 | 0.03264 | -0.064 | 49.889
15 | 1.627 | 0.03523 | -0.064 | 46.17
15.5 | 1.619 | 0.03767 | -0.065 | 42.985
16 | 1.605 | 0.04087 | -0.066 | 39.274
16.5 | 1.585 | 0.0443 | -0.066 | 35.771
17 | 1.558 | 0.04827 | -0.067 | 32.274
17.5 | 1.525 | 0.05258 | -0.067 | 28.997
18 | 1.486 | 0.05757 | -0.068 | 25.804
18.5 | 1.442 | 0.06226 | -0.068 | 23.168
19 | 1.392 | 0.06864 | -0.068 | 20.275
19.5 | 1.336 | 0.07567 | -0.068 | 17.658

## 70. Re 4M Mach 0.25 (2)
BIGFOIL.COM POLAR EXPORT
GA 35A219
GA 35A219 |  |  |  | Cl Max: | 1.5437 | at alpha= | 18.5 | deg
XFOIL ncrit=9 |  |  |  | L/D Max: | 129.615 | at alpha= | 5.5 | deg
Re: | 4000000 |  |  | Cd Min: | 0.10455 | at alpha= | -20 | deg
Mach: | 0.25 |  |  | Cl=0 at alpha= | -1.6367 | deg
|  |  |  | @ Cl=0.1, Cd= | 0.0051289
|  |  |  | @ Cl=0.4, Cd= | 0.0051698
|  |  |  | @ Cl=0.6, Cd= | 0.0054893
alpha (deg) | Cl | Cd | Cm | Cl/Cd
-20 | -1.15 | 0.10455 | -0.0433 | -10.9995
-19.5 | -1.1896 | 0.09179 | -0.0496 | -12.96
-19 | -1.2224 | 0.08046 | -0.0547 | -15.1926
-18.5 | -1.2469 | 0.07061 | -0.0586 | -17.659
-18 | -1.2654 | 0.06183 | -0.0618 | -20.4658
-17.5 | -1.2767 | 0.05423 | -0.064 | -23.5423
-17 | -1.2823 | 0.0475 | -0.0655 | -26.9958
-16.5 | -1.2814 | 0.04171 | -0.0664 | -30.7216
-16 | -1.2752 | 0.03672 | -0.0666 | -34.7277
-15.5 | -1.264 | 0.03241 | -0.0663 | -39.0003
-15 | -1.2491 | 0.02901 | -0.065 | -43.0576
-14.5 | -1.2392 | 0.02526 | -0.0635 | -49.0578
-14 | -1.2186 | 0.02233 | -0.0619 | -54.5723
-13.5 | -1.1905 | 0.02009 | -0.0601 | -59.2583
-13 | -1.1581 | 0.01829 | -0.0582 | -63.3188
-12 | -1.0862 | 0.01554 | -0.0535 | -69.897
-11.5 | -1.0463 | 0.01452 | -0.0511 | -72.0592
-11 | -1.0036 | 0.01368 | -0.0487 | -73.3626
-10.5 | -0.963 | 0.01281 | -0.0458 | -75.1756
-10 | -0.918 | 0.01219 | -0.0433 | -75.3076
-9.5 | -0.8674 | 0.01163 | -0.0419 | -74.583
-9 | -0.8156 | 0.01111 | -0.0406 | -73.4113
-8.5 | -0.7625 | 0.0106 | -0.0396 | -71.934
-8 | -0.7084 | 0.01017 | -0.0388 | -69.6559
-7.5 | -0.6532 | 0.00974 | -0.0381 | -67.0637
-7 | -0.5977 | 0.00937 | -0.0376 | -63.7887
-6.5 | -0.5414 | 0.00901 | -0.0372 | -60.0888
-6 | -0.4851 | 0.00865 | -0.0368 | -56.0809
-5.5 | -0.4288 | 0.0083 | -0.0365 | -51.6627
-5 | -0.3732 | 0.00787 | -0.0361 | -47.4206
-4.5 | -0.32 | 0.00733 | -0.0353 | -43.6562
-4 | -0.2667 | 0.00672 | -0.0346 | -39.6875
-3.5 | -0.2149 | 0.00608 | -0.0337 | -35.3454
-3 | -0.1604 | 0.00563 | -0.0332 | -28.4902
-2.5 | -0.1022 | 0.00539 | -0.0333 | -18.961
-2 | -0.0441 | 0.00523 | -0.0334 | -8.4321
-1.5 | 0.0166 | 0.00515 | -0.034 | 3.2233
-1 | 0.0777 | 0.00514 | -0.0346 | 15.1167
-0.5 | 0.1381 | 0.00511 | -0.0352 | 27.0254
0 | 0.199 | 0.00508 | -0.0359 | 39.1732
0.5 | 0.2593 | 0.00511 | -0.0364 | 50.7436
1 | 0.3205 | 0.00511 | -0.0371 | 62.7202
1.5 | 0.3803 | 0.00515 | -0.0376 | 73.8447
2 | 0.4399 | 0.00521 | -0.0381 | 84.4338
3 | 0.5576 | 0.00541 | -0.0387 | 103.0684
3.5 | 0.6164 | 0.00552 | -0.039 | 111.6667
4 | 0.6748 | 0.00566 | -0.0392 | 119.2226
4.5 | 0.7327 | 0.00583 | -0.0393 | 125.6775
5 | 0.7885 | 0.00612 | -0.0391 | 128.8399
5.5 | 0.8425 | 0.0065 | -0.0385 | 129.6154
6 | 0.8913 | 0.00713 | -0.0371 | 125.007
6.5 | 0.9376 | 0.00785 | -0.0353 | 119.4395
7 | 0.983 | 0.00856 | -0.0333 | 114.8364
7.5 | 1.0244 | 0.00939 | -0.0307 | 109.0948
8 | 1.0635 | 0.01004 | -0.0276 | 105.9263
8.5 | 1.1062 | 0.01069 | -0.0253 | 103.4799
9 | 1.1475 | 0.01138 | -0.023 | 100.8348
9.5 | 1.1856 | 0.01216 | -0.0202 | 97.5
10 | 1.2254 | 0.01311 | -0.0181 | 93.4706
10.5 | 1.2619 | 0.01436 | -0.0159 | 87.876
11 | 1.2965 | 0.01586 | -0.0139 | 81.7465
11.5 | 1.3285 | 0.01764 | -0.0119 | 75.3118
12 | 1.3571 | 0.01975 | -0.0098 | 68.7139
12.5 | 1.3816 | 0.02219 | -0.0077 | 62.2623
13 | 1.4034 | 0.02489 | -0.0056 | 56.3841
13.5 | 1.424 | 0.02772 | -0.0036 | 51.3709
14 | 1.4442 | 0.03068 | -0.0017 | 47.073
14.5 | 1.4631 | 0.03388 | -0.0001 | 43.1848
15 | 1.4787 | 0.03745 | 0.0015 | 39.4846
15.5 | 1.4924 | 0.04131 | 0.0029 | 36.1268
16 | 1.5066 | 0.04521 | 0.004 | 33.3245
16.5 | 1.517 | 0.04955 | 0.0051 | 30.6155
17 | 1.5274 | 0.054 | 0.0058 | 28.2852
17.5 | 1.5333 | 0.05895 | 0.0065 | 26.0102
18 | 1.541 | 0.06391 | 0.0068 | 24.112
18.5 | 1.5437 | 0.0694 | 0.0069 | 22.2435
19 | 1.5402 | 0.07574 | 0.0066 | 20.3354
19.5 | 1.5405 | 0.08177 | 0.006 | 18.8394
20 | 1.5376 | 0.08829 | 0.0051 | 17.4153

## 71. Re 4M Mach 0.50 (1)
BIGFOIL.COM POLAR EXPORT
GA 35A219
GA 35A219 |  |  |  | Cl Max: | 1.448 | at alpha= | 10 | deg
JavaFoil+Calcfoil stall+Eppler ext transition |  |  |  | L/D Max: | 104.72 | at alpha= | 4.5 | deg
Re: | 4000000 |  |  | Cd Min: | 0.00687 | at alpha= | -2 | deg
Mach: | 0.5 |  |  | Cl=0 at alpha= | -1.6644 | deg
|  |  |  | @ Cl=0.1, Cd= | 0.0068799
|  |  |  | @ Cl=0.4, Cd= | 0.0070585
|  |  |  | @ Cl=0.6, Cd= | 0.0075189
alpha (deg) | Cl | Cd | Cm | Cl/Cd
-20 | -1.073 | 0.1619 | 0.005 | -6.63
-19.5 | -1.04 | 0.15778 | 0.005 | -6.592
-19 | -1.007 | 0.15459 | 0.004 | -6.515
-18.5 | -0.978 | 0.14989 | 0.003 | -6.523
-18 | -0.949 | 0.14658 | 0.002 | -6.477
-17.5 | -0.923 | 0.15396 | 0.002 | -5.994
-17 | -0.898 | 0.13902 | 0.001 | -6.463
-16.5 | -0.87 | 0.1306 | 0 | -6.66
-16 | -0.838 | 0.12602 | 0 | -6.653
-15.5 | -0.807 | 0.12165 | -0.001 | -6.636
-15 | -0.776 | 0.11926 | -0.001 | -6.508
-14.5 | -0.747 | 0.11474 | -0.002 | -6.514
-14 | -0.719 | 0.11042 | -0.003 | -6.508
-13.5 | -0.691 | 0.11052 | -0.003 | -6.249
-13 | -0.662 | 0.10033 | -0.004 | -6.596
-12.5 | -0.63 | 0.09496 | -0.004 | -6.63
-12 | -0.601 | 0.09066 | -0.005 | -6.629
-11.5 | -0.572 | 0.08606 | -0.005 | -6.652
-11 | -0.544 | 0.08087 | -0.006 | -6.723
-10.5 | -0.59 | 0.0294 | -0.012 | -20.067
-10 | -0.573 | 0.02195 | -0.014 | -26.124
-9.5 | -0.541 | 0.02075 | -0.015 | -26.088
-9 | -0.712 | 0.01867 | -0.016 | -38.13
-8.5 | -0.796 | 0.01627 | -0.018 | -48.918
-8 | -0.795 | 0.01477 | -0.019 | -53.827
-7.5 | -0.767 | 0.01353 | -0.021 | -56.699
-7 | -0.723 | 0.0121 | -0.022 | -59.778
-6.5 | -0.668 | 0.01175 | -0.023 | -56.832
-6 | -0.607 | 0.01101 | -0.025 | -55.165
-5.5 | -0.543 | 0.01041 | -0.026 | -52.168
-5 | -0.476 | 0.00952 | -0.027 | -49.967
-4.5 | -0.407 | 0.00828 | -0.028 | -49.141
-4 | -0.337 | 0.0079 | -0.03 | -42.633
-3.5 | -0.266 | 0.00733 | -0.031 | -36.232
-3 | -0.194 | 0.00693 | -0.032 | -27.939
-2.5 | -0.121 | 0.00733 | -0.034 | -16.531
-2 | -0.049 | 0.00687 | -0.035 | -7.098
-1.5 | 0.024 | 0.00704 | -0.036 | 3.41
-1 | 0.097 | 0.00687 | -0.037 | 14.098
-0.5 | 0.17 | 0.00711 | -0.039 | 23.85
0 | 0.244 | 0.0071 | -0.04 | 34.394
0.5 | 0.318 | 0.0072 | -0.041 | 44.096
1 | 0.391 | 0.00704 | -0.043 | 55.538
1.5 | 0.464 | 0.00719 | -0.044 | 64.586
2 | 0.538 | 0.0074 | -0.045 | 72.637
2.5 | 0.611 | 0.00754 | -0.047 | 81.028
3 | 0.681 | 0.00772 | -0.048 | 88.195
3.5 | 0.753 | 0.00793 | -0.049 | 94.909
4 | 0.825 | 0.00823 | -0.05 | 100.26
4.5 | 0.896 | 0.00855 | -0.052 | 104.72
5 | 0.966 | 0.00924 | -0.053 | 104.55
5.5 | 1.036 | 0.01068 | -0.054 | 97.02
6 | 1.106 | 0.01179 | -0.056 | 93.785
6.5 | 1.146 | 0.01432 | -0.055 | 80.056
7 | 1.207 | 0.01529 | -0.056 | 78.914
7.5 | 1.265 | 0.01641 | -0.057 | 77.077
8 | 1.319 | 0.0176 | -0.058 | 74.96
8.5 | 1.367 | 0.01888 | -0.059 | 72.396
9 | 1.407 | 0.02035 | -0.06 | 69.151
9.5 | 1.437 | 0.0221 | -0.061 | 65.03
10 | 1.448 | 0.02533 | -0.062 | 57.176
10.5 | 1.436 | 0.02805 | -0.063 | 51.175
11 | 1.371 | 0.03312 | -0.063 | 41.399
11.5 | 1.02 | 0.04045 | -0.064 | 25.222
12 | 0.912 | 0.04539 | -0.064 | 20.096
12.5 | 0.933 | 0.05281 | -0.064 | 17.668
13 | 0.951 | 0.06088 | -0.063 | 15.616
13.5 | 0.933 | 0.08927 | -0.057 | 10.449
14 | 0.921 | 0.11164 | -0.046 | 8.252
14.5 | 0.963 | 0.11059 | -0.051 | 8.706
15 | 1.004 | 0.11038 | -0.056 | 9.093

## 72. Re 4M Mach 0.50 (2)
BIGFOIL.COM POLAR EXPORT
GA 35A219
GA 35A219 |  |  |  | Cl Max: | 1.3888 | at alpha= | 15 | deg
XFOIL ncrit=9 |  |  |  | L/D Max: | 129.768 | at alpha= | 5 | deg
Re: | 4000000 |  |  | Cd Min: | 0.17396 | at alpha= | 20 | deg
Mach: | 0.5 |  |  | Cl=0 at alpha= | -1.6402 | deg
|  |  |  | @ Cl=0.1, Cd= | 0.0054116
|  |  |  | @ Cl=0.4, Cd= | 0.0054938
|  |  |  | @ Cl=0.6, Cd= | 0.0057902
alpha (deg) | Cl | Cd | Cm | Cl/Cd
-15 | -0.643 | 0.12128 | -0.0467 | -5.3018
-14.5 | -0.6739 | 0.10795 | -0.054 | -6.2427
-14 | -0.7053 | 0.09502 | -0.061 | -7.4226
-13.5 | -0.7384 | 0.08242 | -0.0679 | -8.959
-13 | -0.7684 | 0.07082 | -0.074 | -10.85
-12.5 | -0.7967 | 0.06012 | -0.0792 | -13.2518
-12 | -0.8241 | 0.05039 | -0.083 | -16.3544
-11.5 | -0.8494 | 0.04166 | -0.0852 | -20.3889
-11 | -0.8702 | 0.03409 | -0.0854 | -25.5265
-10.5 | -0.8831 | 0.02765 | -0.0838 | -31.9385
-10 | -0.8848 | 0.02234 | -0.0811 | -39.6061
-9.5 | -0.8721 | 0.01825 | -0.0775 | -47.7863
-9 | -0.8454 | 0.01545 | -0.0733 | -54.7184
-8.5 | -0.8073 | 0.01361 | -0.0687 | -59.3167
-8 | -0.7609 | 0.01236 | -0.0642 | -61.5615
-7.5 | -0.7119 | 0.01143 | -0.0597 | -62.2835
-7 | -0.6588 | 0.0108 | -0.0557 | -61
-6.5 | -0.599 | 0.01022 | -0.053 | -58.6106
-6 | -0.5374 | 0.00969 | -0.0507 | -55.4592
-5 | -0.4119 | 0.00876 | -0.0472 | -47.0205
-4.5 | -0.3505 | 0.00825 | -0.0456 | -42.4848
-4 | -0.2949 | 0.00746 | -0.0432 | -39.5308
-3.5 | -0.2385 | 0.00669 | -0.0411 | -35.6502
-3 | -0.181 | 0.00605 | -0.0393 | -29.9174
-2.5 | -0.1163 | 0.00569 | -0.0386 | -20.4394
-2 | -0.0498 | 0.0055 | -0.0384 | -9.0545
-1.5 | 0.0194 | 0.00544 | -0.0386 | 3.5662
-1 | 0.0893 | 0.00541 | -0.0391 | 16.5065
-0.5 | 0.1585 | 0.00542 | -0.0395 | 29.2435
0 | 0.2283 | 0.00541 | -0.04 | 42.1996
0.5 | 0.2972 | 0.00544 | -0.0404 | 54.6324
1 | 0.3673 | 0.00547 | -0.041 | 67.1481
1.5 | 0.4359 | 0.00552 | -0.0413 | 78.9674
2 | 0.5041 | 0.00564 | -0.0415 | 89.3794
2.5 | 0.5728 | 0.00572 | -0.0417 | 100.1399
3 | 0.6387 | 0.00589 | -0.0413 | 108.438
3.5 | 0.7054 | 0.00605 | -0.041 | 116.595
4 | 0.7718 | 0.00624 | -0.0405 | 123.6859
4.5 | 0.8361 | 0.00651 | -0.0395 | 128.4332
5 | 0.8967 | 0.00691 | -0.0378 | 129.7685
5.5 | 0.9443 | 0.00771 | -0.034 | 122.4773
6 | 0.9775 | 0.00872 | -0.0277 | 112.0986
6.5 | 1.0123 | 0.00998 | -0.0224 | 101.4329
7 | 1.043 | 0.01164 | -0.0173 | 89.6048
7.5 | 1.0781 | 0.01348 | -0.0135 | 79.9777
8 | 1.1169 | 0.01543 | -0.0105 | 72.385
9 | 1.1922 | 0.01979 | -0.005 | 60.2425
9.5 | 1.2203 | 0.02211 | -0.0008 | 55.1922
10.5 | 1.2761 | 0.02813 | 0.0052 | 45.3644
11 | 1.298 | 0.03171 | 0.0082 | 40.9335
11.5 | 1.3186 | 0.03552 | 0.0111 | 37.1227
12 | 1.3338 | 0.03981 | 0.0138 | 33.5041
12.5 | 1.3458 | 0.04453 | 0.0163 | 30.2223
13 | 1.3588 | 0.0493 | 0.0186 | 27.5619
13.5 | 1.3705 | 0.05436 | 0.0205 | 25.2116
14 | 1.379 | 0.05979 | 0.0222 | 23.0641
14.5 | 1.3845 | 0.06571 | 0.0234 | 21.0699
15 | 1.3888 | 0.07186 | 0.0244 | 19.3265
15.5 | 1.3876 | 0.07871 | 0.0247 | 17.6293
16 | 1.3789 | 0.08641 | 0.0243 | 15.9576
16.5 | 1.3663 | 0.09477 | 0.0232 | 14.417
17 | 1.3464 | 0.10408 | 0.0209 | 12.9362
17.5 | 1.3225 | 0.1142 | 0.0175 | 11.5806
18 | 1.2957 | 0.12496 | 0.013 | 10.3689
18.5 | 1.2671 | 0.1365 | 0.0072 | 9.2828
19 | 1.2374 | 0.14858 | 0.0002 | 8.3282
19.5 | 1.2093 | 0.16116 | -0.0078 | 7.5037
20 | 1.1842 | 0.17396 | -0.0164 | 6.8073

## 73. Re 5M Mach 0.00 (1)
BIGFOIL.COM POLAR EXPORT
GA 35A219
GA 35A219 |  |  |  | Cl Max: | 1.726 | at alpha= | 17 | deg
JavaFoil+Calcfoil stall+Eppler ext transition |  |  |  | L/D Max: | 108.276 | at alpha= | 5 | deg
Re: | 5000000 |  |  | Cd Min: | 0.00633 | at alpha= | 0 | deg
Mach: | 0 |  |  | Cl=0 at alpha= | -1.6667 | deg
|  |  |  | @ Cl=0.1, Cd= | 0.006443
|  |  |  | @ Cl=0.4, Cd= | 0.0065856
|  |  |  | @ Cl=0.6, Cd= | 0.0069729
alpha (deg) | Cl | Cd | Cm | Cl/Cd
-20 | -1.045 | 0.07923 | 0.006 | -13.193
-19.5 | -1.069 | 0.07014 | 0.005 | -15.237
-19 | -1.091 | 0.06166 | 0.005 | -17.695
-18.5 | -1.113 | 0.05353 | 0.004 | -20.796
-18 | -1.131 | 0.04747 | 0.003 | -23.829
-17.5 | -1.145 | 0.04306 | 0.002 | -26.595
-17 | -1.159 | 0.03819 | 0.001 | -30.334
-16.5 | -1.168 | 0.03426 | 0.001 | -34.102
-16 | -1.176 | 0.03054 | 0 | -38.495
-15.5 | -1.177 | 0.0282 | -0.001 | -41.752
-15 | -1.178 | 0.02513 | -0.002 | -46.872
-14.5 | -1.172 | 0.02365 | -0.003 | -49.553
-14 | -1.165 | 0.0212 | -0.004 | -54.94
-13.5 | -1.153 | 0.0195 | -0.005 | -59.143
-13 | -1.138 | 0.01798 | -0.006 | -63.262
-12.5 | -1.117 | 0.01682 | -0.007 | -66.426
-12 | -1.093 | 0.0158 | -0.008 | -69.166
-11.5 | -1.065 | 0.01518 | -0.009 | -70.158
-11 | -1.039 | 0.01419 | -0.01 | -73.201
-10.5 | -1.002 | 0.01311 | -0.011 | -76.404
-10 | -0.959 | 0.0123 | -0.013 | -78.016
-9.5 | -0.914 | 0.01179 | -0.014 | -77.55
-9 | -0.867 | 0.01136 | -0.015 | -76.315
-8.5 | -0.816 | 0.01139 | -0.016 | -71.684
-8 | -0.764 | 0.01089 | -0.017 | -70.154
-7.5 | -0.709 | 0.01024 | -0.018 | -69.268
-7 | -0.653 | 0.00989 | -0.019 | -65.996
-6.5 | -0.595 | 0.00975 | -0.02 | -61.028
-6 | -0.536 | 0.00916 | -0.021 | -58.545
-5.5 | -0.476 | 0.00893 | -0.022 | -53.337
-5 | -0.416 | 0.00798 | -0.023 | -52.13
-4.5 | -0.355 | 0.00749 | -0.025 | -47.36
-4 | -0.293 | 0.00729 | -0.026 | -40.14
-3.5 | -0.231 | 0.00689 | -0.027 | -33.442
-3 | -0.168 | 0.00653 | -0.028 | -25.725
-2.5 | -0.105 | 0.00645 | -0.029 | -16.301
-2 | -0.042 | 0.00638 | -0.03 | -6.62
-1.5 | 0.021 | 0.00636 | -0.031 | 3.275
-1 | 0.084 | 0.00641 | -0.032 | 13.096
-0.5 | 0.147 | 0.00654 | -0.034 | 22.496
0 | 0.212 | 0.00633 | -0.035 | 33.439
0.5 | 0.275 | 0.00641 | -0.036 | 42.9
1 | 0.339 | 0.00645 | -0.037 | 52.501
1.5 | 0.402 | 0.00659 | -0.038 | 61.048
2 | 0.466 | 0.00673 | -0.039 | 69.152
2.5 | 0.529 | 0.0068 | -0.04 | 77.85
3 | 0.591 | 0.00695 | -0.041 | 85.007
3.5 | 0.654 | 0.00711 | -0.043 | 91.916
4 | 0.716 | 0.00746 | -0.044 | 95.992
4.5 | 0.778 | 0.00766 | -0.045 | 101.637
5 | 0.841 | 0.00776 | -0.046 | 108.276
5.5 | 0.902 | 0.00869 | -0.047 | 103.889
6 | 0.964 | 0.00928 | -0.048 | 103.904
6.5 | 1.025 | 0.01061 | -0.049 | 96.614
7 | 1.085 | 0.01107 | -0.05 | 98.018
7.5 | 1.145 | 0.01149 | -0.051 | 99.648
8 | 1.203 | 0.01215 | -0.053 | 99.032
8.5 | 1.26 | 0.01236 | -0.054 | 101.934
9 | 1.316 | 0.01238 | -0.055 | 106.233
9.5 | 1.369 | 0.01289 | -0.056 | 106.262
10 | 1.392 | 0.01441 | -0.056 | 96.626
10.5 | 1.436 | 0.01532 | -0.057 | 93.764
11 | 1.477 | 0.01635 | -0.057 | 90.351
11.5 | 1.515 | 0.01777 | -0.058 | 85.248
12 | 1.551 | 0.01892 | -0.059 | 81.972
12.5 | 1.583 | 0.02033 | -0.06 | 77.867
13 | 1.612 | 0.02165 | -0.06 | 74.47
13.5 | 1.638 | 0.02332 | -0.061 | 70.244
14 | 1.659 | 0.0252 | -0.062 | 65.854
14.5 | 1.679 | 0.02688 | -0.062 | 62.46
15 | 1.695 | 0.02859 | -0.063 | 59.293
15.5 | 1.708 | 0.03039 | -0.064 | 56.219
16 | 1.717 | 0.03266 | -0.064 | 52.579
16.5 | 1.724 | 0.03477 | -0.065 | 49.578
17 | 1.726 | 0.03723 | -0.066 | 46.358
17.5 | 1.725 | 0.04005 | -0.066 | 43.067
18 | 1.722 | 0.04227 | -0.067 | 40.732
18.5 | 1.714 | 0.04542 | -0.067 | 37.732
19 | 1.703 | 0.04853 | -0.068 | 35.1
19.5 | 1.689 | 0.05235 | -0.068 | 32.274
20 | 1.673 | 0.05597 | -0.069 | 29.896

## 74. Re 5M Mach 0.00 (2)
BIGFOIL.COM POLAR EXPORT
GA 35A219
GA 35A219 |  |  |  | Cl Max: | 1.6388 | at alpha= | 20 | deg
XFOIL ncrit=9 |  |  |  | L/D Max: | 129.031 | at alpha= | 5 | deg
Re: | 5000000 |  |  | Cd Min: | 0.06447 | at alpha= | 20 | deg
Mach: | 0 |  |  | Cl=0 at alpha= | -1.6416 | deg
|  |  |  | @ Cl=0.1, Cd= | 0.004847
|  |  |  | @ Cl=0.4, Cd= | 0.0049492
|  |  |  | @ Cl=0.6, Cd= | 0.0053157
alpha (deg) | Cl | Cd | Cm | Cl/Cd
-20 | -1.4848 | 0.04942 | -0.0539 | -30.0445
-19.5 | -1.4814 | 0.04431 | -0.0549 | -33.4326
-19 | -1.4728 | 0.0399 | -0.0554 | -36.9123
-18.5 | -1.462 | 0.03589 | -0.0557 | -40.7356
-18 | -1.4483 | 0.0323 | -0.0556 | -44.839
-17.5 | -1.4305 | 0.02924 | -0.0552 | -48.9227
-17 | -1.4099 | 0.02646 | -0.0547 | -53.2842
-16.5 | -1.386 | 0.02406 | -0.0539 | -57.606
-16 | -1.359 | 0.02198 | -0.0531 | -61.8289
-15.5 | -1.332 | 0.02033 | -0.0515 | -65.5189
-15 | -1.3019 | 0.01891 | -0.05 | -68.8472
-14.5 | -1.2734 | 0.01736 | -0.0481 | -73.3525
-14 | -1.2415 | 0.0161 | -0.0462 | -77.1118
-13.5 | -1.2063 | 0.01509 | -0.0442 | -79.9404
-13 | -1.1684 | 0.01425 | -0.0424 | -81.993
-12.5 | -1.1281 | 0.01353 | -0.0406 | -83.3777
-12 | -1.0869 | 0.01294 | -0.0387 | -83.9954
-11.5 | -1.0425 | 0.01243 | -0.0372 | -83.8697
-11 | -0.9955 | 0.01189 | -0.0362 | -83.7258
-10.5 | -0.9475 | 0.01135 | -0.0353 | -83.4802
-10 | -0.8974 | 0.0109 | -0.0347 | -82.3303
-9.5 | -0.8458 | 0.01051 | -0.0344 | -80.4757
-9 | -0.7945 | 0.01008 | -0.0339 | -78.8194
-8.5 | -0.7416 | 0.00972 | -0.0337 | -76.2963
-8 | -0.6884 | 0.00936 | -0.0335 | -73.547
-7.5 | -0.6347 | 0.00902 | -0.0334 | -70.3659
-7 | -0.5805 | 0.00872 | -0.0334 | -66.5711
-6.5 | -0.5258 | 0.00841 | -0.0335 | -62.5208
-6 | -0.4712 | 0.00812 | -0.0335 | -58.0296
-5.5 | -0.4164 | 0.00779 | -0.0335 | -53.4531
-5 | -0.362 | 0.00746 | -0.0335 | -48.5255
-4.5 | -0.3094 | 0.00697 | -0.0332 | -44.3902
-4 | -0.2566 | 0.00649 | -0.0329 | -39.5378
-3 | -0.1524 | 0.00547 | -0.0321 | -27.8611
-2.5 | -0.0973 | 0.0052 | -0.0321 | -18.7115
-2 | -0.0415 | 0.00499 | -0.0323 | -8.3166
-1.5 | 0.0164 | 0.00488 | -0.0329 | 3.3607
-1 | 0.0745 | 0.00486 | -0.0334 | 15.3292
-0.5 | 0.1335 | 0.00483 | -0.0342 | 27.6398
0 | 0.192 | 0.00483 | -0.0349 | 39.7516
0.5 | 0.2505 | 0.00482 | -0.0355 | 51.971
1 | 0.3081 | 0.00486 | -0.0361 | 63.3951
1.5 | 0.3664 | 0.00489 | -0.0367 | 74.9284
2.5 | 0.48 | 0.00509 | -0.0376 | 94.3026
3 | 0.5367 | 0.00519 | -0.038 | 103.4104
3.5 | 0.5932 | 0.0053 | -0.0384 | 111.9245
4 | 0.6494 | 0.00543 | -0.0387 | 119.5948
4.5 | 0.7051 | 0.0056 | -0.039 | 125.9107
5 | 0.7587 | 0.00588 | -0.0389 | 129.0306
5.5 | 0.8099 | 0.00629 | -0.0385 | 128.7599
6 | 0.8575 | 0.00689 | -0.0375 | 124.4557
6.5 | 0.9062 | 0.00742 | -0.0367 | 122.1294
7 | 0.952 | 0.00808 | -0.0354 | 117.8218
7.5 | 0.9971 | 0.00874 | -0.0341 | 114.0847
8 | 1.0446 | 0.00922 | -0.0331 | 113.2972
8.5 | 1.0906 | 0.00971 | -0.032 | 112.3172
9 | 1.1327 | 0.01018 | -0.0301 | 111.2672
9.5 | 1.1742 | 0.0107 | -0.0283 | 109.7383
10 | 1.2137 | 0.01122 | -0.0261 | 108.1729
10.5 | 1.2508 | 0.01183 | -0.0236 | 105.7312
11 | 1.2921 | 0.01272 | -0.0226 | 101.5802
11.5 | 1.3261 | 0.0138 | -0.0206 | 96.0942
12 | 1.3578 | 0.01514 | -0.0185 | 89.683
12.5 | 1.3881 | 0.01667 | -0.0167 | 83.2693
13 | 1.4163 | 0.01846 | -0.015 | 76.7226
13.5 | 1.4438 | 0.02035 | -0.0134 | 70.9484
14 | 1.4697 | 0.02244 | -0.0119 | 65.4947
14.5 | 1.4929 | 0.02474 | -0.0104 | 60.3436
15 | 1.5135 | 0.02728 | -0.0088 | 55.4802
15.5 | 1.5346 | 0.02985 | -0.0075 | 51.4104
16 | 1.5529 | 0.03275 | -0.0062 | 47.4168
16.5 | 1.5694 | 0.03586 | -0.0051 | 43.7646
17 | 1.5845 | 0.03922 | -0.0041 | 40.4003
17.5 | 1.598 | 0.0428 | -0.0032 | 37.3364
18 | 1.6081 | 0.04677 | -0.0024 | 34.3832
18.5 | 1.6202 | 0.05065 | -0.002 | 31.9882
19 | 1.6272 | 0.05508 | -0.0015 | 29.5425
19.5 | 1.6317 | 0.05988 | -0.0013 | 27.2495
20 | 1.6388 | 0.06447 | -0.0014 | 25.4196

## 75. Re 5M Mach 0.10 (1)
BIGFOIL.COM POLAR EXPORT
GA 35A219
GA 35A219 |  |  |  | Cl Max: | 1.709 | at alpha= | 16.5 | deg
JavaFoil+Calcfoil stall+Eppler ext transition |  |  |  | L/D Max: | 106.961 | at alpha= | 5 | deg
Re: | 5000000 |  |  | Cd Min: | 0.00637 | at alpha= | 0.5 | deg
Mach: | 0.1 |  |  | Cl=0 at alpha= | -1.6667 | deg
|  |  |  | @ Cl=0.1, Cd= | 0.0064325
|  |  |  | @ Cl=0.4, Cd= | 0.0065856
|  |  |  | @ Cl=0.6, Cd= | 0.0069029
alpha (deg) | Cl | Cd | Cm | Cl/Cd
-20 | -0.979 | 0.09292 | 0.006 | -10.536
-19.5 | -1.012 | 0.07794 | 0.005 | -12.981
-19 | -1.039 | 0.06827 | 0.005 | -15.216
-18.5 | -1.063 | 0.06014 | 0.004 | -17.672
-18 | -1.087 | 0.05179 | 0.003 | -20.991
-17.5 | -1.107 | 0.04617 | 0.002 | -23.971
-17 | -1.124 | 0.04084 | 0.001 | -27.526
-16.5 | -1.139 | 0.03604 | 0.001 | -31.599
-16 | -1.15 | 0.03187 | 0 | -36.082
-15.5 | -1.155 | 0.02932 | -0.001 | -39.405
-15 | -1.158 | 0.02641 | -0.002 | -43.856
-14.5 | -1.156 | 0.02444 | -0.003 | -47.303
-14 | -1.152 | 0.02183 | -0.004 | -52.778
-13.5 | -1.143 | 0.02003 | -0.005 | -57.068
-13 | -1.13 | 0.01842 | -0.006 | -61.339
-12.5 | -1.112 | 0.01716 | -0.007 | -64.793
-12 | -1.089 | 0.01607 | -0.008 | -67.807
-11.5 | -1.063 | 0.0154 | -0.009 | -69.019
-11 | -1.036 | 0.01446 | -0.01 | -71.611
-10.5 | -1.003 | 0.01329 | -0.012 | -75.43
-10 | -0.961 | 0.01238 | -0.013 | -77.671
-9.5 | -0.917 | 0.01188 | -0.014 | -77.126
-9 | -0.869 | 0.0114 | -0.015 | -76.222
-8.5 | -0.819 | 0.01185 | -0.016 | -69.127
-8 | -0.767 | 0.01091 | -0.017 | -70.301
-7.5 | -0.712 | 0.01027 | -0.018 | -69.35
-7 | -0.656 | 0.00991 | -0.019 | -66.136
-6.5 | -0.598 | 0.00981 | -0.02 | -60.923
-6 | -0.539 | 0.00917 | -0.021 | -58.769
-5.5 | -0.479 | 0.00905 | -0.022 | -52.907
-5 | -0.418 | 0.00796 | -0.024 | -52.511
-4.5 | -0.356 | 0.00759 | -0.025 | -46.955
-4 | -0.294 | 0.0073 | -0.026 | -40.333
-3.5 | -0.232 | 0.00689 | -0.027 | -33.612
-3 | -0.169 | 0.00648 | -0.028 | -26.038
-2.5 | -0.106 | 0.00653 | -0.029 | -16.177
-2 | -0.042 | 0.00642 | -0.03 | -6.621
-1.5 | 0.021 | 0.00643 | -0.032 | 3.255
-1 | 0.084 | 0.0064 | -0.033 | 13.172
-0.5 | 0.148 | 0.00653 | -0.034 | 22.631
0 | 0.213 | 0.00639 | -0.035 | 33.259
0.5 | 0.277 | 0.00637 | -0.036 | 43.419
1 | 0.34 | 0.00652 | -0.037 | 52.245
1.5 | 0.404 | 0.00659 | -0.038 | 61.331
2 | 0.468 | 0.00673 | -0.039 | 69.493
2.5 | 0.532 | 0.00687 | -0.041 | 77.439
3 | 0.594 | 0.00688 | -0.042 | 86.216
3.5 | 0.657 | 0.00712 | -0.043 | 92.296
4 | 0.72 | 0.00756 | -0.044 | 95.159
4.5 | 0.782 | 0.00768 | -0.045 | 101.894
5 | 0.845 | 0.0079 | -0.046 | 106.961
5.5 | 0.907 | 0.00869 | -0.047 | 104.402
6 | 0.969 | 0.00935 | -0.048 | 103.639
6.5 | 1.03 | 0.01092 | -0.05 | 94.322
7 | 1.091 | 0.01114 | -0.051 | 97.871
7.5 | 1.15 | 0.01159 | -0.052 | 99.25
8 | 1.209 | 0.01227 | -0.053 | 98.515
8.5 | 1.266 | 0.01204 | -0.054 | 105.181
9 | 1.321 | 0.01251 | -0.055 | 105.601
9.5 | 1.375 | 0.01302 | -0.056 | 105.632
10 | 1.396 | 0.01463 | -0.056 | 95.44
10.5 | 1.44 | 0.01555 | -0.057 | 92.622
11 | 1.481 | 0.01662 | -0.058 | 89.129
11.5 | 1.518 | 0.01804 | -0.058 | 84.137
12 | 1.553 | 0.01928 | -0.059 | 80.521
12.5 | 1.585 | 0.02075 | -0.06 | 76.359
13 | 1.612 | 0.02216 | -0.061 | 72.721
13.5 | 1.636 | 0.02384 | -0.061 | 68.653
14 | 1.657 | 0.02572 | -0.062 | 64.412
14.5 | 1.674 | 0.02747 | -0.063 | 60.943
15 | 1.689 | 0.02926 | -0.063 | 57.707
15.5 | 1.7 | 0.03108 | -0.064 | 54.699
16 | 1.706 | 0.03349 | -0.065 | 50.952
16.5 | 1.709 | 0.03587 | -0.065 | 47.65
17 | 1.709 | 0.03823 | -0.066 | 44.699
17.5 | 1.704 | 0.0412 | -0.067 | 41.362
18 | 1.698 | 0.04353 | -0.067 | 39.001
18.5 | 1.686 | 0.04693 | -0.068 | 35.919
19 | 1.672 | 0.0502 | -0.068 | 33.298
19.5 | 1.653 | 0.05434 | -0.069 | 30.428
20 | 1.633 | 0.05829 | -0.069 | 28.018

## 76. Re 5M Mach 0.10 (2)
BIGFOIL.COM POLAR EXPORT
GA 35A219
GA 35A219 |  |  |  | Cl Max: | 1.631 | at alpha= | 20 | deg
XFOIL ncrit=9 |  |  |  | L/D Max: | 129.39 | at alpha= | 5 | deg
Re: | 5000000 |  |  | Cd Min: | 0.06727 | at alpha= | 20 | deg
Mach: | 0.1 |  |  | Cl=0 at alpha= | -1.6418 | deg
|  |  |  | @ Cl=0.1, Cd= | 0.0048632
|  |  |  | @ Cl=0.4, Cd= | 0.0049322
|  |  |  | @ Cl=0.6, Cd= | 0.0053174
alpha (deg) | Cl | Cd | Cm | Cl/Cd
-20 | -1.4643 | 0.05383 | -0.055 | -27.2023
-19.5 | -1.4632 | 0.04826 | -0.0563 | -30.3191
-19 | -1.4589 | 0.0432 | -0.0571 | -33.7708
-18.5 | -1.451 | 0.03865 | -0.0576 | -37.542
-18 | -1.4393 | 0.03472 | -0.0576 | -41.4545
-17.5 | -1.424 | 0.03124 | -0.0574 | -45.5826
-17 | -1.4061 | 0.02812 | -0.0569 | -50.0036
-16.5 | -1.3837 | 0.02546 | -0.0562 | -54.348
-16 | -1.3583 | 0.02313 | -0.0553 | -58.7246
-15.5 | -1.3325 | 0.02127 | -0.0538 | -62.6469
-15 | -1.3026 | 0.0197 | -0.0523 | -66.1218
-14.5 | -1.2723 | 0.01815 | -0.0507 | -70.0992
-14 | -1.2422 | 0.01667 | -0.0486 | -74.5171
-13.5 | -1.2083 | 0.01551 | -0.0466 | -77.9046
-13 | -1.1711 | 0.01458 | -0.0445 | -80.3224
-12.5 | -1.1315 | 0.01378 | -0.0426 | -82.1118
-12 | -1.0896 | 0.01312 | -0.0407 | -83.0488
-11.5 | -1.0475 | 0.01258 | -0.0387 | -83.2671
-11 | -0.9998 | 0.01207 | -0.0376 | -82.8335
-10.5 | -0.9523 | 0.01148 | -0.0365 | -82.953
-10 | -0.9023 | 0.011 | -0.0358 | -82.0273
-9.5 | -0.8506 | 0.0106 | -0.0353 | -80.2453
-9 | -0.7989 | 0.01016 | -0.0347 | -78.6319
-8.5 | -0.7458 | 0.00979 | -0.0345 | -76.1798
-8 | -0.6924 | 0.00941 | -0.0342 | -73.5813
-7.5 | -0.6383 | 0.00907 | -0.034 | -70.3749
-7 | -0.5838 | 0.00875 | -0.0339 | -66.72
-5.5 | -0.4185 | 0.00783 | -0.0339 | -53.4483
-5 | -0.3639 | 0.00749 | -0.0338 | -48.5848
-4.5 | -0.3108 | 0.00701 | -0.0335 | -44.3367
-4 | -0.2578 | 0.00652 | -0.0332 | -39.5399
-3.5 | -0.206 | 0.006 | -0.0327 | -34.3333
-3 | -0.1533 | 0.00548 | -0.0323 | -27.9745
-2.5 | -0.098 | 0.00521 | -0.0323 | -18.81
-2 | -0.0417 | 0.00499 | -0.0325 | -8.3567
-1.5 | 0.0165 | 0.00489 | -0.033 | 3.3742
-1 | 0.075 | 0.00488 | -0.0336 | 15.3689
-0.5 | 0.1344 | 0.00484 | -0.0344 | 27.7686
0 | 0.1932 | 0.00484 | -0.035 | 39.9174
0.5 | 0.2521 | 0.00483 | -0.0357 | 52.1946
1 | 0.3101 | 0.00487 | -0.0362 | 63.6756
1.5 | 0.3687 | 0.0049 | -0.0369 | 75.2449
2 | 0.427 | 0.00496 | -0.0375 | 86.0887
2.5 | 0.4831 | 0.00511 | -0.0377 | 94.5401
3 | 0.5401 | 0.0052 | -0.0381 | 103.8654
3.5 | 0.597 | 0.00531 | -0.0385 | 112.4294
4 | 0.6535 | 0.00545 | -0.0388 | 119.9083
4.5 | 0.7094 | 0.00561 | -0.0391 | 126.4528
5 | 0.7634 | 0.0059 | -0.039 | 129.3898
5.5 | 0.8145 | 0.00633 | -0.0385 | 128.673
6 | 0.8623 | 0.00694 | -0.0374 | 124.2507
6.5 | 0.911 | 0.00749 | -0.0365 | 121.6288
7 | 0.9569 | 0.00815 | -0.0351 | 117.411
7.5 | 1.002 | 0.00881 | -0.0337 | 113.7344
8 | 1.0493 | 0.00931 | -0.0326 | 112.7068
8.5 | 1.095 | 0.00981 | -0.0313 | 111.6208
9 | 1.1366 | 0.01029 | -0.0292 | 110.4568
9.5 | 1.178 | 0.01085 | -0.0273 | 108.5714
10 | 1.217 | 0.01141 | -0.025 | 106.6608
10.5 | 1.2552 | 0.01208 | -0.0227 | 103.9073
11 | 1.2949 | 0.01301 | -0.0214 | 99.5311
11.5 | 1.3285 | 0.0142 | -0.0193 | 93.5563
12 | 1.3598 | 0.01565 | -0.0172 | 86.8882
12.5 | 1.3893 | 0.01732 | -0.0154 | 80.2136
13 | 1.4176 | 0.01918 | -0.0137 | 73.9103
14 | 1.4695 | 0.02341 | -0.0104 | 62.7723
14.5 | 1.4925 | 0.02579 | -0.0089 | 57.8713
15 | 1.5125 | 0.02847 | -0.0073 | 53.1261
15.5 | 1.5312 | 0.03133 | -0.0059 | 48.8733
16 | 1.5499 | 0.0343 | -0.0047 | 45.1866
16.5 | 1.5645 | 0.03768 | -0.0034 | 41.5207
17 | 1.5806 | 0.04106 | -0.0025 | 38.4949
17.5 | 1.5919 | 0.0449 | -0.0016 | 35.4543
18 | 1.604 | 0.0488 | -0.0009 | 32.8689
18.5 | 1.6138 | 0.05299 | -0.0004 | 30.4548
19 | 1.6192 | 0.05769 | 0 | 28.0673
19.5 | 1.6261 | 0.06236 | 0.0001 | 26.076
20 | 1.631 | 0.06727 | 0 | 24.2456

## 77. Re 5M Mach 0.25 (1)
BIGFOIL.COM POLAR EXPORT
GA 35A219
GA 35A219 |  |  |  | Cl Max: | 1.632 | at alpha= | 14.5 | deg
JavaFoil+Calcfoil stall+Eppler ext transition |  |  |  | L/D Max: | 105.175 | at alpha= | 5 | deg
Re: | 5000000 |  |  | Cd Min: | 0.00643 | at alpha= | -1.5 | deg
Mach: | 0.25 |  |  | Cl=0 at alpha= | -1.6667 | deg
|  |  |  | @ Cl=0.1, Cd= | 0.00651
|  |  |  | @ Cl=0.4, Cd= | 0.0066569
|  |  |  | @ Cl=0.6, Cd= | 0.0070241
alpha (deg) | Cl | Cd | Cm | Cl/Cd
-18 | -0.696 | 0.12026 | 0.002 | -5.792
-17.5 | -0.75 | 0.10414 | 0.002 | -7.204
-17 | -0.812 | 0.0814 | 0.001 | -9.971
-16.5 | -0.87 | 0.06266 | 0.001 | -13.891
-16 | -0.92 | 0.05048 | 0 | -18.219
-15.5 | -0.965 | 0.04022 | -0.001 | -24.006
-15 | -0.997 | 0.03554 | -0.002 | -28.043
-14.5 | -1.024 | 0.03088 | -0.003 | -33.172
-14 | -1.044 | 0.02699 | -0.004 | -38.698
-13.5 | -1.057 | 0.02392 | -0.005 | -44.197
-13 | -1.063 | 0.02149 | -0.006 | -49.492
-12.5 | -1.062 | 0.01953 | -0.007 | -54.388
-12 | -1.054 | 0.01834 | -0.008 | -57.475
-11.5 | -1.04 | 0.0166 | -0.009 | -62.628
-11 | -1.019 | 0.01586 | -0.011 | -64.255
-10.5 | -0.992 | 0.01449 | -0.012 | -68.472
-10 | -0.966 | 0.01304 | -0.013 | -74.12
-9.5 | -0.926 | 0.01247 | -0.014 | -74.26
-9 | -0.881 | 0.01239 | -0.015 | -71.126
-8.5 | -0.833 | 0.01188 | -0.016 | -70.157
-8 | -0.782 | 0.011 | -0.017 | -71.087
-7.5 | -0.727 | 0.01075 | -0.019 | -67.626
-7 | -0.671 | 0.01023 | -0.02 | -65.527
-6.5 | -0.612 | 0.01012 | -0.021 | -60.486
-6 | -0.552 | 0.00976 | -0.022 | -56.58
-5.5 | -0.491 | 0.00917 | -0.023 | -53.54
-5 | -0.429 | 0.00871 | -0.024 | -49.243
-4.5 | -0.366 | 0.00778 | -0.025 | -47.046
-4 | -0.302 | 0.00739 | -0.027 | -40.888
-3.5 | -0.238 | 0.00703 | -0.028 | -33.852
-3 | -0.173 | 0.00661 | -0.029 | -26.219
-2.5 | -0.109 | 0.00654 | -0.03 | -16.603
-2 | -0.044 | 0.00661 | -0.031 | -6.601
-1.5 | 0.022 | 0.00643 | -0.032 | 3.343
-1 | 0.087 | 0.00647 | -0.034 | 13.398
-0.5 | 0.152 | 0.00667 | -0.035 | 22.77
0 | 0.219 | 0.00662 | -0.036 | 33.033
0.5 | 0.284 | 0.00649 | -0.037 | 43.774
1 | 0.35 | 0.00658 | -0.038 | 53.19
1.5 | 0.415 | 0.00668 | -0.039 | 62.223
2 | 0.481 | 0.00688 | -0.041 | 69.939
2.5 | 0.547 | 0.00694 | -0.042 | 78.718
3 | 0.61 | 0.00704 | -0.043 | 86.59
3.5 | 0.675 | 0.00723 | -0.044 | 93.314
4 | 0.739 | 0.00766 | -0.045 | 96.486
4.5 | 0.804 | 0.00787 | -0.046 | 102.042
5 | 0.868 | 0.00825 | -0.047 | 105.175
5.5 | 0.931 | 0.00902 | -0.049 | 103.254
6 | 0.994 | 0.00969 | -0.05 | 102.635
6.5 | 1.057 | 0.01114 | -0.051 | 94.899
7 | 1.119 | 0.01161 | -0.052 | 96.414
7.5 | 1.18 | 0.01213 | -0.053 | 97.273
8 | 1.24 | 0.01287 | -0.054 | 96.335
8.5 | 1.297 | 0.0126 | -0.055 | 102.942
9 | 1.325 | 0.01406 | -0.055 | 94.268
9.5 | 1.374 | 0.01482 | -0.056 | 92.752
10 | 1.419 | 0.01573 | -0.057 | 90.202
10.5 | 1.461 | 0.01688 | -0.058 | 86.53
11 | 1.497 | 0.0186 | -0.059 | 80.457
11.5 | 1.53 | 0.01989 | -0.06 | 76.953
12 | 1.559 | 0.02135 | -0.06 | 73.058
12.5 | 1.584 | 0.02323 | -0.061 | 68.198
13 | 1.603 | 0.02496 | -0.062 | 64.229
13.5 | 1.617 | 0.02716 | -0.063 | 59.544
14 | 1.627 | 0.02919 | -0.063 | 55.739
14.5 | 1.632 | 0.0312 | -0.064 | 52.309
15 | 1.63 | 0.03364 | -0.065 | 48.45
15.5 | 1.623 | 0.03601 | -0.065 | 45.07
16 | 1.609 | 0.039 | -0.066 | 41.251
16.5 | 1.588 | 0.04232 | -0.066 | 37.538
17 | 1.561 | 0.04601 | -0.067 | 33.935
17.5 | 1.529 | 0.05013 | -0.067 | 30.493
18 | 1.49 | 0.05479 | -0.068 | 27.189
18.5 | 1.446 | 0.05912 | -0.068 | 24.467
19 | 1.396 | 0.06502 | -0.068 | 21.473
19.5 | 1.34 | 0.07229 | -0.068 | 18.537

## 78. Re 5M Mach 0.25 (2)
BIGFOIL.COM POLAR EXPORT
GA 35A219
GA 35A219 |  |  |  | Cl Max: | 1.5747 | at alpha= | 19 | deg
XFOIL ncrit=9 |  |  |  | L/D Max: | 130.613 | at alpha= | 5 | deg
Re: | 5000000 |  |  | Cd Min: | 0.09078 | at alpha= | -20 | deg
Mach: | 0.25 |  |  | Cl=0 at alpha= | -1.6424 | deg
|  |  |  | @ Cl=0.1, Cd= | 0.0049128
|  |  |  | @ Cl=0.4, Cd= | 0.004992
|  |  |  | @ Cl=0.6, Cd= | 0.0053571
alpha (deg) | Cl | Cd | Cm | Cl/Cd
-20 | -1.2532 | 0.09078 | -0.0509 | -13.8048
-19.5 | -1.2839 | 0.07997 | -0.0556 | -16.0548
-19 | -1.3087 | 0.07023 | -0.0595 | -18.6345
-18.5 | -1.3264 | 0.06166 | -0.0625 | -21.5115
-18 | -1.3376 | 0.05416 | -0.0646 | -24.6972
-17.5 | -1.3423 | 0.04758 | -0.066 | -28.2114
-17 | -1.342 | 0.04177 | -0.0668 | -32.1283
-16.5 | -1.3365 | 0.03673 | -0.0669 | -36.3871
-16 | -1.326 | 0.03237 | -0.0666 | -40.9639
-15.5 | -1.3127 | 0.0288 | -0.0653 | -45.5799
-15 | -1.2928 | 0.02583 | -0.0639 | -50.0503
-14.5 | -1.2675 | 0.02319 | -0.0626 | -54.6572
-14 | -1.2385 | 0.02094 | -0.061 | -59.1452
-13.5 | -1.2063 | 0.01904 | -0.0592 | -63.3561
-13 | -1.1781 | 0.01708 | -0.0567 | -68.9754
-12.5 | -1.1435 | 0.01565 | -0.0541 | -73.0671
-12 | -1.1049 | 0.01455 | -0.0515 | -75.9381
-11.5 | -1.0635 | 0.01364 | -0.049 | -77.9692
-11 | -1.0195 | 0.01287 | -0.0466 | -79.2152
-10.5 | -0.9758 | 0.01229 | -0.0439 | -79.3979
-10 | -0.9267 | 0.01166 | -0.0421 | -79.4768
-9.5 | -0.8758 | 0.01111 | -0.0407 | -78.8299
-9 | -0.8223 | 0.01063 | -0.0397 | -77.3565
-8.5 | -0.7685 | 0.01018 | -0.0387 | -75.4912
-8 | -0.7131 | 0.00977 | -0.0381 | -72.9887
-7.5 | -0.6577 | 0.00938 | -0.0374 | -70.1173
-7 | -0.6012 | 0.00901 | -0.037 | -66.7259
-6.5 | -0.5446 | 0.00868 | -0.0367 | -62.7419
-6 | -0.4876 | 0.00835 | -0.0364 | -58.3952
-5.5 | -0.4305 | 0.00802 | -0.0362 | -53.6783
-5 | -0.3741 | 0.00767 | -0.0359 | -48.7744
-4.5 | -0.3188 | 0.0072 | -0.0355 | -44.2778
-3.5 | -0.2118 | 0.00609 | -0.0342 | -34.7783
-3 | -0.1579 | 0.00556 | -0.0336 | -28.3993
-2.5 | -0.1012 | 0.00528 | -0.0334 | -19.1667
-2 | -0.0427 | 0.00504 | -0.0336 | -8.4722
-1.5 | 0.017 | 0.00495 | -0.034 | 3.4343
-1 | 0.078 | 0.00492 | -0.0347 | 15.8537
-0.5 | 0.1392 | 0.0049 | -0.0354 | 28.4082
0 | 0.1998 | 0.00491 | -0.036 | 40.6925
0.5 | 0.2608 | 0.00488 | -0.0367 | 53.4426
1 | 0.3212 | 0.00492 | -0.0373 | 65.2846
2 | 0.4415 | 0.00503 | -0.0384 | 87.7734
2.5 | 0.4999 | 0.00517 | -0.0386 | 96.6925
3 | 0.5588 | 0.00528 | -0.039 | 105.8333
3.5 | 0.6176 | 0.00539 | -0.0393 | 114.5826
4 | 0.676 | 0.00554 | -0.0395 | 122.0217
4.5 | 0.7334 | 0.00574 | -0.0395 | 127.77
5 | 0.7889 | 0.00604 | -0.0392 | 130.6126
5.5 | 0.8403 | 0.00655 | -0.0382 | 128.2901
6 | 0.8885 | 0.00721 | -0.0367 | 123.2316
6.5 | 0.9373 | 0.00782 | -0.0353 | 119.8593
7 | 0.9829 | 0.00854 | -0.0334 | 115.0937
7.5 | 1.0273 | 0.00924 | -0.0313 | 111.1797
8 | 1.0697 | 0.0098 | -0.0287 | 109.1531
8.5 | 1.1142 | 0.01037 | -0.0266 | 107.4446
9 | 1.1572 | 0.01102 | -0.0244 | 105.0091
9.5 | 1.1976 | 0.01178 | -0.0221 | 101.6638
10 | 1.2346 | 0.0126 | -0.0192 | 97.9841
10.5 | 1.2732 | 0.0137 | -0.0172 | 92.9343
11 | 1.3084 | 0.01511 | -0.015 | 86.5917
11.5 | 1.3414 | 0.01678 | -0.013 | 79.9404
12 | 1.3704 | 0.01883 | -0.0109 | 72.7775
12.5 | 1.3965 | 0.02114 | -0.0088 | 66.0596
13 | 1.4206 | 0.02366 | -0.0067 | 60.0423
13.5 | 1.4438 | 0.02626 | -0.0047 | 54.981
14 | 1.4648 | 0.02914 | -0.0029 | 50.2677
14.5 | 1.4834 | 0.0323 | -0.0011 | 45.9257
15 | 1.5002 | 0.03572 | 0.0006 | 41.9989
15.5 | 1.5172 | 0.03922 | 0.002 | 38.6843
16 | 1.5312 | 0.04309 | 0.0033 | 35.5349
16.5 | 1.5434 | 0.04719 | 0.0044 | 32.7061
17 | 1.5539 | 0.05158 | 0.0053 | 30.126
17.5 | 1.5625 | 0.05622 | 0.006 | 27.7926
18 | 1.5659 | 0.06151 | 0.0065 | 25.4576
18.5 | 1.5716 | 0.06667 | 0.0067 | 23.5728
19 | 1.5747 | 0.07219 | 0.0067 | 21.8133
19.5 | 1.5744 | 0.0782 | 0.0063 | 20.133
20 | 1.5697 | 0.08475 | 0.0057 | 18.5215

## 79. Re 5M Mach 0.50 (1)
BIGFOIL.COM POLAR EXPORT
GA 35A219
GA 35A219 |  |  |  | Cl Max: | 1.451 | at alpha= | 10 | deg
JavaFoil+Calcfoil stall+Eppler ext transition |  |  |  | L/D Max: | 107.578 | at alpha= | 4.5 | deg
Re: | 5000000 |  |  | Cd Min: | 0.00671 | at alpha= | -1 | deg
Mach: | 0.5 |  |  | Cl=0 at alpha= | -1.6644 | deg
|  |  |  | @ Cl=0.1, Cd= | 0.0067219
|  |  |  | @ Cl=0.4, Cd= | 0.006956
|  |  |  | @ Cl=0.6, Cd= | 0.0073804
alpha (deg) | Cl | Cd | Cm | Cl/Cd
-20 | -1.08 | 0.1526 | 0.006 | -7.079
-19.5 | -1.049 | 0.1481 | 0.005 | -7.08
-19 | -1.011 | 0.15002 | 0.004 | -6.742
-18.5 | -0.978 | 0.14544 | 0.003 | -6.726
-18 | -0.95 | 0.1419 | 0.002 | -6.693
-17.5 | -0.924 | 0.15145 | 0.002 | -6.1
-17 | -0.9 | 0.13628 | 0.001 | -6.603
-16.5 | -0.872 | 0.12688 | 0 | -6.872
-16 | -0.841 | 0.12122 | 0 | -6.941
-15.5 | -0.809 | 0.11815 | -0.001 | -6.846
-15 | -0.778 | 0.11592 | -0.002 | -6.71
-14.5 | -0.748 | 0.11241 | -0.002 | -6.651
-14 | -0.719 | 0.10745 | -0.003 | -6.69
-13.5 | -0.691 | 0.10556 | -0.003 | -6.543
-13 | -0.662 | 0.09612 | -0.004 | -6.889
-12.5 | -0.631 | 0.09378 | -0.004 | -6.731
-12 | -0.603 | 0.08615 | -0.005 | -6.998
-11.5 | -0.575 | 0.07766 | -0.006 | -7.407
-11 | -0.544 | 0.07914 | -0.006 | -6.87
-10.5 | -0.597 | 0.02656 | -0.012 | -22.488
-10 | -0.576 | 0.02076 | -0.014 | -27.736
-9.5 | -0.543 | 0.0196 | -0.015 | -27.728
-9 | -0.714 | 0.01772 | -0.016 | -40.307
-8.5 | -0.798 | 0.01554 | -0.018 | -51.346
-8 | -0.797 | 0.01414 | -0.019 | -56.343
-7.5 | -0.771 | 0.01242 | -0.021 | -62.066
-7 | -0.723 | 0.01167 | -0.022 | -61.993
-6.5 | -0.668 | 0.01132 | -0.023 | -58.977
-6 | -0.607 | 0.01065 | -0.025 | -57.018
-5.5 | -0.543 | 0.01007 | -0.026 | -53.902
-5 | -0.476 | 0.00926 | -0.027 | -51.391
-4.5 | -0.407 | 0.00833 | -0.028 | -48.851
-4 | -0.337 | 0.00801 | -0.03 | -42.033
-3.5 | -0.266 | 0.00747 | -0.031 | -35.528
-3 | -0.194 | 0.00677 | -0.032 | -28.6
-2.5 | -0.121 | 0.00723 | -0.034 | -16.775
-2 | -0.049 | 0.00676 | -0.035 | -7.217
-1.5 | 0.024 | 0.00693 | -0.036 | 3.466
-1 | 0.097 | 0.00671 | -0.037 | 14.431
-0.5 | 0.17 | 0.007 | -0.039 | 24.239
0 | 0.244 | 0.00699 | -0.04 | 34.97
0.5 | 0.318 | 0.0071 | -0.041 | 44.741
1 | 0.391 | 0.00694 | -0.043 | 56.357
1.5 | 0.464 | 0.00707 | -0.044 | 65.684
2 | 0.538 | 0.00727 | -0.045 | 73.943
2.5 | 0.611 | 0.0074 | -0.047 | 82.564
3 | 0.681 | 0.0076 | -0.048 | 89.626
3.5 | 0.753 | 0.00784 | -0.049 | 96.028
4 | 0.825 | 0.0081 | -0.05 | 101.82
4.5 | 0.896 | 0.00833 | -0.052 | 107.578
5 | 0.966 | 0.00998 | -0.053 | 96.871
5.5 | 1.036 | 0.01089 | -0.054 | 95.19
6 | 1.106 | 0.01306 | -0.056 | 84.653
6.5 | 1.148 | 0.01394 | -0.056 | 82.343
7 | 1.209 | 0.01485 | -0.057 | 81.431
7.5 | 1.268 | 0.01591 | -0.058 | 79.696
8 | 1.322 | 0.01697 | -0.059 | 77.924
8.5 | 1.37 | 0.01819 | -0.06 | 75.318
9 | 1.41 | 0.01968 | -0.06 | 71.631
9.5 | 1.44 | 0.02142 | -0.061 | 67.212
10 | 1.451 | 0.02434 | -0.062 | 59.606
10.5 | 1.438 | 0.02745 | -0.063 | 52.394
11 | 1.373 | 0.03172 | -0.064 | 43.302
11.5 | 1.023 | 0.03877 | -0.064 | 26.374
12 | 0.915 | 0.04333 | -0.064 | 21.109
12.5 | 0.936 | 0.05055 | -0.064 | 18.523
13 | 0.96 | 0.05577 | -0.064 | 17.221
13.5 | 0.957 | 0.07642 | -0.061 | 12.518
14 | 0.93 | 0.10496 | -0.049 | 8.858
14.5 | 0.986 | 0.09638 | -0.057 | 10.227
15 | 1.022 | 0.09905 | -0.059 | 10.315

## 80. Re 5M Mach 0.50 (2)
BIGFOIL.COM POLAR EXPORT
GA 35A219
GA 35A219 |  |  |  | Cl Max: | 1.4205 | at alpha= | 15.5 | deg
XFOIL ncrit=9 |  |  |  | L/D Max: | 131.57 | at alpha= | 4.5 | deg
Re: | 5000000 |  |  | Cd Min: | 0.16992 | at alpha= | 20 | deg
Mach: | 0.5 |  |  | Cl=0 at alpha= | -1.6484 | deg
|  |  |  | @ Cl=0.1, Cd= | 0.0051942
|  |  |  | @ Cl=0.4, Cd= | 0.0052808
|  |  |  | @ Cl=0.6, Cd= | 0.0055721
alpha (deg) | Cl | Cd | Cm | Cl/Cd
-15 | -0.667 | 0.1179 | -0.0489 | -5.6573
-14.5 | -0.6927 | 0.1055 | -0.0555 | -6.5659
-14 | -0.7199 | 0.09319 | -0.0622 | -7.7251
-13.5 | -0.7487 | 0.08116 | -0.0687 | -9.225
-13 | -0.7797 | 0.06954 | -0.0749 | -11.2123
-12.5 | -0.8125 | 0.05861 | -0.0801 | -13.8628
-12 | -0.846 | 0.04849 | -0.0839 | -17.4469
-11.5 | -0.8791 | 0.03937 | -0.0859 | -22.3292
-11 | -0.9008 | 0.03191 | -0.0857 | -28.2294
-10.5 | -0.913 | 0.02564 | -0.0838 | -35.6084
-10 | -0.9132 | 0.02051 | -0.0806 | -44.5246
-9.5 | -0.8977 | 0.01677 | -0.0765 | -53.5301
-9 | -0.8671 | 0.01433 | -0.0718 | -60.5094
-8.5 | -0.8254 | 0.01277 | -0.067 | -64.6359
-8 | -0.7758 | 0.01168 | -0.0626 | -66.4212
-7.5 | -0.7257 | 0.01096 | -0.0578 | -66.2135
-7 | -0.668 | 0.01032 | -0.0545 | -64.7287
-6.5 | -0.6063 | 0.00977 | -0.052 | -62.0573
-6 | -0.5431 | 0.00933 | -0.05 | -58.2101
-5.5 | -0.4789 | 0.00887 | -0.0483 | -53.991
-5 | -0.4149 | 0.00847 | -0.0468 | -48.9847
-4.5 | -0.3519 | 0.008 | -0.0454 | -43.9875
-4 | -0.2929 | 0.00734 | -0.0435 | -39.9046
-3 | -0.177 | 0.00597 | -0.0399 | -29.6482
-2.5 | -0.1144 | 0.00556 | -0.0389 | -20.5755
-2 | -0.0488 | 0.0053 | -0.0385 | -9.2075
-1.5 | 0.0206 | 0.00522 | -0.0388 | 3.9464
-1 | 0.0898 | 0.0052 | -0.0392 | 17.2692
-0.5 | 0.1598 | 0.00516 | -0.0397 | 30.969
0 | 0.229 | 0.00519 | -0.0402 | 44.1233
0.5 | 0.2995 | 0.0052 | -0.0408 | 57.5962
1 | 0.3685 | 0.00524 | -0.0412 | 70.3244
1.5 | 0.438 | 0.00533 | -0.0417 | 82.1764
2 | 0.5068 | 0.00539 | -0.042 | 94.026
2.5 | 0.5755 | 0.0055 | -0.0422 | 104.6364
3.5 | 0.708 | 0.00589 | -0.0415 | 120.2037
4 | 0.7743 | 0.00608 | -0.041 | 127.352
4.5 | 0.8381 | 0.00637 | -0.0399 | 131.5699
5 | 0.8952 | 0.00689 | -0.0377 | 129.9274
6 | 0.9754 | 0.00871 | -0.0275 | 111.9862
6.5 | 1.0121 | 0.00991 | -0.0224 | 102.1292
7 | 1.0489 | 0.01132 | -0.0179 | 92.659
7.5 | 1.0879 | 0.01295 | -0.0144 | 84.0077
8 | 1.1289 | 0.01474 | -0.0115 | 76.5875
8.5 | 1.1703 | 0.01671 | -0.0089 | 70.0359
9 | 1.2092 | 0.01886 | -0.0062 | 64.1145
9.5 | 1.2459 | 0.02117 | -0.0033 | 58.8521
10 | 1.2744 | 0.02356 | 0.0007 | 54.0917
10.5 | 1.2989 | 0.02677 | 0.004 | 48.5207
11 | 1.3215 | 0.03025 | 0.0072 | 43.686
11.5 | 1.3392 | 0.0342 | 0.0103 | 39.1579
12 | 1.3553 | 0.03842 | 0.0132 | 35.2759
12.5 | 1.3697 | 0.04289 | 0.0158 | 31.9352
13 | 1.3828 | 0.04763 | 0.0182 | 29.0321
13.5 | 1.3949 | 0.05261 | 0.0203 | 26.514
14 | 1.4059 | 0.05782 | 0.0222 | 24.3151
14.5 | 1.4158 | 0.06331 | 0.0237 | 22.363
15 | 1.4203 | 0.06938 | 0.0248 | 20.4713
15.5 | 1.4205 | 0.07605 | 0.0254 | 18.6785
16 | 1.4152 | 0.08333 | 0.0255 | 16.9831
16.5 | 1.4015 | 0.09167 | 0.0245 | 15.2885
17 | 1.3824 | 0.10074 | 0.0227 | 13.7225
17.5 | 1.3579 | 0.11074 | 0.0197 | 12.2621
18 | 1.3296 | 0.12146 | 0.0154 | 10.9468
18.5 | 1.2997 | 0.13291 | 0.0099 | 9.7788
19 | 1.2696 | 0.14482 | 0.0032 | 8.7667
19.5 | 1.2407 | 0.15717 | -0.0045 | 7.894
20 | 1.2137 | 0.16992 | -0.013 | 7.1428

## 81. Re 6M Mach 0.00 (1)
BIGFOIL.COM POLAR EXPORT
GA 35A219
GA 35A219 |  |  |  | Cl Max: | 1.729 | at alpha= | 17 | deg
JavaFoil+Calcfoil stall+Eppler ext transition |  |  |  | L/D Max: | 108.748 | at alpha= | 9.5 | deg
Re: | 6000000 |  |  | Cd Min: | 0.00631 | at alpha= | -1 | deg
Mach: | 0 |  |  | Cl=0 at alpha= | -1.6667 | deg
|  |  |  | @ Cl=0.1, Cd= | 0.0063405
|  |  |  | @ Cl=0.4, Cd= | 0.0064878
|  |  |  | @ Cl=0.6, Cd= | 0.0068943
alpha (deg) | Cl | Cd | Cm | Cl/Cd
-20 | -1.05 | 0.07492 | 0.006 | -14.018
-19.5 | -1.075 | 0.0656 | 0.005 | -16.383
-19 | -1.096 | 0.05853 | 0.005 | -18.722
-18.5 | -1.119 | 0.04991 | 0.004 | -22.422
-18 | -1.137 | 0.04439 | 0.003 | -25.605
-17.5 | -1.15 | 0.04045 | 0.002 | -28.438
-17 | -1.163 | 0.03603 | 0.001 | -32.28
-16.5 | -1.172 | 0.0324 | 0.001 | -36.18
-16 | -1.179 | 0.02941 | 0 | -40.075
-15.5 | -1.181 | 0.02655 | -0.001 | -44.476
-15 | -1.181 | 0.02414 | -0.002 | -48.926
-14.5 | -1.175 | 0.02225 | -0.003 | -52.835
-14 | -1.168 | 0.02021 | -0.004 | -57.796
-13.5 | -1.156 | 0.01862 | -0.005 | -62.09
-13 | -1.141 | 0.01723 | -0.006 | -66.192
-12.5 | -1.12 | 0.01648 | -0.007 | -67.935
-12 | -1.095 | 0.01521 | -0.008 | -72.018
-11.5 | -1.069 | 0.01457 | -0.009 | -73.416
-11 | -1.041 | 0.01292 | -0.01 | -80.571
-10.5 | -1.002 | 0.01238 | -0.011 | -80.935
-10 | -0.96 | 0.01192 | -0.013 | -80.508
-9.5 | -0.914 | 0.01187 | -0.014 | -77.036
-9 | -0.867 | 0.01103 | -0.015 | -78.61
-8.5 | -0.816 | 0.01062 | -0.016 | -76.908
-8 | -0.764 | 0.0106 | -0.017 | -72.061
-7.5 | -0.709 | 0.00994 | -0.018 | -71.339
-7 | -0.653 | 0.00957 | -0.019 | -68.205
-6.5 | -0.595 | 0.00948 | -0.02 | -62.791
-6 | -0.536 | 0.00927 | -0.021 | -57.864
-5.5 | -0.476 | 0.00876 | -0.022 | -54.362
-5 | -0.416 | 0.00837 | -0.023 | -49.684
-4.5 | -0.355 | 0.00759 | -0.025 | -46.74
-4 | -0.293 | 0.00742 | -0.026 | -39.447
-3.5 | -0.231 | 0.00705 | -0.027 | -32.689
-3 | -0.168 | 0.00642 | -0.028 | -26.154
-2.5 | -0.105 | 0.00638 | -0.029 | -16.496
-2 | -0.042 | 0.00633 | -0.03 | -6.678
-1.5 | 0.021 | 0.00634 | -0.031 | 3.283
-1 | 0.084 | 0.00631 | -0.032 | 13.309
-0.5 | 0.147 | 0.00643 | -0.034 | 22.855
0 | 0.212 | 0.00631 | -0.035 | 33.547
0.5 | 0.275 | 0.00635 | -0.036 | 43.3
1 | 0.339 | 0.00642 | -0.037 | 52.75
1.5 | 0.402 | 0.00649 | -0.038 | 62.007
2 | 0.466 | 0.00663 | -0.039 | 70.286
2.5 | 0.529 | 0.00675 | -0.04 | 78.364
3 | 0.591 | 0.00687 | -0.042 | 85.959
3.5 | 0.654 | 0.00704 | -0.043 | 92.832
4 | 0.716 | 0.00736 | -0.044 | 97.361
4.5 | 0.778 | 0.00754 | -0.045 | 103.246
5 | 0.841 | 0.00829 | -0.046 | 101.345
5.5 | 0.902 | 0.0088 | -0.047 | 102.551
6 | 0.964 | 0.00946 | -0.048 | 101.859
6.5 | 1.025 | 0.01074 | -0.049 | 95.416
7 | 1.085 | 0.01087 | -0.05 | 99.824
7.5 | 1.145 | 0.01131 | -0.051 | 101.201
8 | 1.203 | 0.01175 | -0.053 | 102.441
8.5 | 1.26 | 0.01208 | -0.054 | 104.319
9 | 1.316 | 0.01212 | -0.055 | 108.524
9.5 | 1.369 | 0.01259 | -0.056 | 108.748
10 | 1.421 | 0.01367 | -0.057 | 103.939
10.5 | 1.438 | 0.01494 | -0.057 | 96.29
11 | 1.478 | 0.0163 | -0.057 | 90.696
11.5 | 1.517 | 0.01724 | -0.058 | 88.042
12 | 1.553 | 0.01834 | -0.059 | 84.704
12.5 | 1.586 | 0.01954 | -0.06 | 81.166
13 | 1.615 | 0.02121 | -0.061 | 76.122
13.5 | 1.64 | 0.02262 | -0.061 | 72.521
14 | 1.663 | 0.02426 | -0.062 | 68.532
14.5 | 1.682 | 0.02581 | -0.063 | 65.173
15 | 1.698 | 0.02753 | -0.063 | 61.68
15.5 | 1.711 | 0.02938 | -0.064 | 58.239
16 | 1.72 | 0.03145 | -0.065 | 54.711
16.5 | 1.726 | 0.03362 | -0.065 | 51.345
17 | 1.729 | 0.0358 | -0.066 | 48.295
17.5 | 1.728 | 0.03853 | -0.066 | 44.839
18 | 1.724 | 0.04094 | -0.067 | 42.117
18.5 | 1.717 | 0.04368 | -0.068 | 39.304
19 | 1.706 | 0.04703 | -0.068 | 36.274
19.5 | 1.693 | 0.05031 | -0.069 | 33.647
20 | 1.677 | 0.0538 | -0.069 | 31.172

## 82. Re 6M Mach 0.00 (2)
BIGFOIL.COM POLAR EXPORT
GA 35A219
GA 35A219 |  |  |  | Cl Max: | 1.6626 | at alpha= | 20 | deg
XFOIL ncrit=9 |  |  |  | L/D Max: | 128.676 | at alpha= | 5 | deg
Re: | 6000000 |  |  | Cd Min: | 0.06197 | at alpha= | 20 | deg
Mach: | 0 |  |  | Cl=0 at alpha= | -1.6444 | deg
|  |  |  | @ Cl=0.1, Cd= | 0.0047074
|  |  |  | @ Cl=0.4, Cd= | 0.0048117
|  |  |  | @ Cl=0.6, Cd= | 0.0052361
alpha (deg) | Cl | Cd | Cm | Cl/Cd
-20 | -1.5225 | 0.04547 | -0.0544 | -33.4836
-19.5 | -1.5169 | 0.04075 | -0.055 | -37.2245
-19 | -1.5078 | 0.03655 | -0.0553 | -41.2531
-18.5 | -1.4945 | 0.03294 | -0.0552 | -45.3704
-18 | -1.4786 | 0.02969 | -0.0549 | -49.8013
-17.5 | -1.459 | 0.02685 | -0.0543 | -54.3389
-17 | -1.4362 | 0.02437 | -0.0536 | -58.9331
-16.5 | -1.4105 | 0.02218 | -0.0527 | -63.5933
-16 | -1.3832 | 0.02042 | -0.0514 | -67.7375
-15.5 | -1.3544 | 0.01899 | -0.0498 | -71.3217
-15 | -1.3219 | 0.01768 | -0.0483 | -74.7681
-14.5 | -1.2875 | 0.01654 | -0.0468 | -77.8416
-13.5 | -1.2167 | 0.01454 | -0.043 | -83.6795
-13 | -1.1793 | 0.01369 | -0.0409 | -86.1432
-12.5 | -1.1389 | 0.01299 | -0.039 | -87.6751
-12 | -1.0979 | 0.01244 | -0.037 | -88.2556
-11.5 | -1.0508 | 0.01194 | -0.036 | -88.0067
-11 | -1.0019 | 0.01147 | -0.0353 | -87.3496
-10.5 | -0.9526 | 0.011 | -0.0346 | -86.6
-10 | -0.9024 | 0.01053 | -0.034 | -85.698
-9.5 | -0.8507 | 0.01015 | -0.0336 | -83.8128
-9 | -0.7982 | 0.00977 | -0.0333 | -81.6991
-8.5 | -0.7453 | 0.00941 | -0.0331 | -79.203
-8 | -0.6917 | 0.00906 | -0.033 | -76.3466
-7.5 | -0.6376 | 0.00875 | -0.033 | -72.8686
-7 | -0.5829 | 0.00844 | -0.033 | -69.064
-6.5 | -0.5281 | 0.00817 | -0.0331 | -64.6389
-6 | -0.4727 | 0.00788 | -0.0332 | -59.9873
-5.5 | -0.4178 | 0.00759 | -0.0333 | -55.0461
-5 | -0.3626 | 0.00729 | -0.0334 | -49.7394
-4.5 | -0.3088 | 0.00688 | -0.0333 | -44.8837
-4 | -0.2559 | 0.00645 | -0.033 | -39.6744
-3.5 | -0.2028 | 0.00595 | -0.0328 | -34.084
-2.5 | -0.0958 | 0.00516 | -0.0324 | -18.5659
-2 | -0.0404 | 0.00487 | -0.0325 | -8.2957
-1.5 | 0.0164 | 0.00475 | -0.0329 | 3.4526
-1 | 0.0755 | 0.00472 | -0.0336 | 15.9958
-0.5 | 0.134 | 0.00469 | -0.0343 | 28.5714
0 | 0.1924 | 0.00468 | -0.0349 | 41.1111
0.5 | 0.2508 | 0.00469 | -0.0356 | 53.4755
1 | 0.3091 | 0.00473 | -0.0363 | 65.3488
1.5 | 0.3671 | 0.00476 | -0.0369 | 77.1218
2 | 0.4244 | 0.00485 | -0.0374 | 87.5052
2.5 | 0.4803 | 0.00502 | -0.0376 | 95.6773
3 | 0.5374 | 0.00511 | -0.0381 | 105.1663
3.5 | 0.594 | 0.00522 | -0.0385 | 113.7931
4 | 0.6498 | 0.00537 | -0.0388 | 121.0056
4.5 | 0.7048 | 0.00557 | -0.039 | 126.535
5 | 0.7579 | 0.00589 | -0.0388 | 128.6757
5.5 | 0.8079 | 0.00638 | -0.0382 | 126.6301
6 | 0.857 | 0.00691 | -0.0374 | 124.0232
6.5 | 0.9053 | 0.00746 | -0.0366 | 121.3539
7 | 0.9514 | 0.0081 | -0.0353 | 117.4568
7.5 | 0.9991 | 0.00863 | -0.0344 | 115.7706
8 | 1.048 | 0.00905 | -0.0337 | 115.8011
8.5 | 1.0959 | 0.00948 | -0.0329 | 115.6013
9 | 1.1402 | 0.00994 | -0.0314 | 114.7082
9.5 | 1.1825 | 0.0104 | -0.0297 | 113.7019
10 | 1.2235 | 0.01094 | -0.0278 | 111.8373
10.5 | 1.2603 | 0.01152 | -0.0253 | 109.401
11 | 1.3 | 0.0123 | -0.0237 | 105.6911
11.5 | 1.3341 | 0.01334 | -0.0216 | 100.0075
12 | 1.3671 | 0.01456 | -0.0196 | 93.8942
12.5 | 1.398 | 0.01603 | -0.0177 | 87.2115
13 | 1.4279 | 0.01765 | -0.016 | 80.9008
13.5 | 1.4563 | 0.01947 | -0.0145 | 74.7971
14 | 1.4826 | 0.02148 | -0.0129 | 69.0223
15 | 1.5302 | 0.02599 | -0.0099 | 58.8765
15.5 | 1.5501 | 0.02862 | -0.0085 | 54.1614
16 | 1.5691 | 0.03142 | -0.0071 | 49.9395
16.5 | 1.5867 | 0.03442 | -0.006 | 46.0982
17 | 1.6023 | 0.03765 | -0.0049 | 42.5578
17.5 | 1.6163 | 0.04115 | -0.004 | 39.2783
18 | 1.6298 | 0.04473 | -0.0032 | 36.4364
18.5 | 1.6392 | 0.04881 | -0.0025 | 33.5833
19 | 1.6487 | 0.05294 | -0.0021 | 31.1428
19.5 | 1.6573 | 0.05724 | -0.0018 | 28.9535
20 | 1.6626 | 0.06197 | -0.0017 | 26.8291

## 83. Re 6M Mach 0.10 (1)
BIGFOIL.COM POLAR EXPORT
GA 35A219
GA 35A219 |  |  |  | Cl Max: | 1.712 | at alpha= | 16.5 | deg
JavaFoil+Calcfoil stall+Eppler ext transition |  |  |  | L/D Max: | 108.237 | at alpha= | 9 | deg
Re: | 6000000 |  |  | Cd Min: | 0.0063 | at alpha= | -1 | deg
Mach: | 0.1 |  |  | Cl=0 at alpha= | -1.6667 | deg
|  |  |  | @ Cl=0.1, Cd= | 0.00635
|  |  |  | @ Cl=0.4, Cd= | 0.0064856
|  |  |  | @ Cl=0.6, Cd= | 0.0069495
alpha (deg) | Cl | Cd | Cm | Cl/Cd
-20 | -0.989 | 0.08407 | 0.006 | -11.763
-19.5 | -1.017 | 0.07379 | 0.005 | -13.782
-19 | -1.045 | 0.06356 | 0.005 | -16.442
-18.5 | -1.069 | 0.056 | 0.004 | -19.087
-18 | -1.093 | 0.0482 | 0.003 | -22.68
-17.5 | -1.112 | 0.04312 | 0.002 | -25.795
-17 | -1.129 | 0.03839 | 0.001 | -29.401
-16.5 | -1.143 | 0.03401 | 0.001 | -33.6
-16 | -1.154 | 0.0302 | 0 | -38.21
-15.5 | -1.159 | 0.0276 | -0.001 | -42.002
-15 | -1.161 | 0.02534 | -0.002 | -45.825
-14.5 | -1.16 | 0.02301 | -0.003 | -50.411
-14 | -1.156 | 0.02082 | -0.004 | -55.52
-13.5 | -1.146 | 0.01911 | -0.005 | -59.986
-13 | -1.133 | 0.01761 | -0.006 | -64.333
-12.5 | -1.115 | 0.01678 | -0.007 | -66.436
-12 | -1.092 | 0.01546 | -0.008 | -70.596
-11.5 | -1.065 | 0.0149 | -0.009 | -71.477
-11 | -1.041 | 0.01307 | -0.01 | -79.652
-10.5 | -1.003 | 0.01253 | -0.012 | -80.045
-10 | -0.961 | 0.01202 | -0.013 | -79.973
-9.5 | -0.917 | 0.01197 | -0.014 | -76.598
-9 | -0.869 | 0.01114 | -0.015 | -78.024
-8.5 | -0.819 | 0.01105 | -0.016 | -74.15
-8 | -0.767 | 0.01062 | -0.017 | -72.225
-7.5 | -0.712 | 0.01001 | -0.018 | -71.151
-7 | -0.656 | 0.00963 | -0.019 | -68.044
-6.5 | -0.598 | 0.00956 | -0.02 | -62.484
-6 | -0.539 | 0.00928 | -0.021 | -58.079
-5.5 | -0.479 | 0.00883 | -0.022 | -54.193
-5 | -0.418 | 0.00839 | -0.024 | -49.807
-4.5 | -0.356 | 0.00763 | -0.025 | -46.711
-4 | -0.294 | 0.00742 | -0.026 | -39.646
-3.5 | -0.232 | 0.00701 | -0.027 | -33.034
-3 | -0.169 | 0.00645 | -0.028 | -26.162
-2.5 | -0.106 | 0.00653 | -0.029 | -16.178
-2 | -0.042 | 0.00636 | -0.03 | -6.684
-1.5 | 0.021 | 0.00634 | -0.032 | 3.303
-1 | 0.084 | 0.0063 | -0.033 | 13.395
-0.5 | 0.148 | 0.0065 | -0.034 | 22.732
0 | 0.213 | 0.0063 | -0.035 | 33.739
0.5 | 0.277 | 0.00642 | -0.036 | 43.076
1 | 0.34 | 0.00642 | -0.037 | 52.98
1.5 | 0.404 | 0.00649 | -0.038 | 62.317
2 | 0.468 | 0.00669 | -0.039 | 69.931
2.5 | 0.532 | 0.00676 | -0.041 | 78.683
3 | 0.594 | 0.00694 | -0.042 | 85.524
3.5 | 0.657 | 0.00704 | -0.043 | 93.235
4 | 0.72 | 0.00743 | -0.044 | 96.88
4.5 | 0.782 | 0.00762 | -0.045 | 102.625
5 | 0.845 | 0.00839 | -0.046 | 100.723
5.5 | 0.907 | 0.00885 | -0.047 | 102.427
6 | 0.969 | 0.00954 | -0.048 | 101.518
6.5 | 1.03 | 0.01086 | -0.05 | 94.859
7 | 1.091 | 0.01095 | -0.051 | 99.593
7.5 | 1.15 | 0.0114 | -0.052 | 100.903
8 | 1.209 | 0.01183 | -0.053 | 102.235
8.5 | 1.266 | 0.01218 | -0.054 | 103.925
9 | 1.321 | 0.01221 | -0.055 | 108.237
9.5 | 1.375 | 0.01273 | -0.056 | 108.054
10 | 1.408 | 0.01404 | -0.056 | 100.345
10.5 | 1.442 | 0.01516 | -0.057 | 95.111
11 | 1.482 | 0.01654 | -0.058 | 89.626
11.5 | 1.521 | 0.0175 | -0.058 | 86.891
12 | 1.555 | 0.01869 | -0.059 | 83.217
12.5 | 1.587 | 0.01994 | -0.06 | 79.597
13 | 1.615 | 0.02166 | -0.061 | 74.562
13.5 | 1.639 | 0.0231 | -0.062 | 70.969
14 | 1.66 | 0.02476 | -0.062 | 67.036
14.5 | 1.678 | 0.02638 | -0.063 | 63.593
15 | 1.692 | 0.02817 | -0.063 | 60.038
15.5 | 1.702 | 0.03006 | -0.064 | 56.63
16 | 1.709 | 0.03239 | -0.065 | 52.762
16.5 | 1.712 | 0.03452 | -0.066 | 49.612
17 | 1.711 | 0.03702 | -0.066 | 46.227
17.5 | 1.707 | 0.03963 | -0.067 | 43.076
18 | 1.7 | 0.04219 | -0.067 | 40.297
18.5 | 1.689 | 0.04513 | -0.068 | 37.43
19 | 1.674 | 0.04869 | -0.068 | 34.378
19.5 | 1.657 | 0.05218 | -0.069 | 31.749
20 | 1.637 | 0.05596 | -0.069 | 29.244

## 84. Re 6M Mach 0.10 (2)
BIGFOIL.COM POLAR EXPORT
GA 35A219
GA 35A219 |  |  |  | Cl Max: | 1.6515 | at alpha= | 20 | deg
XFOIL ncrit=9 |  |  |  | L/D Max: | 128.567 | at alpha= | 5 | deg
Re: | 6000000 |  |  | Cd Min: | 0.06514 | at alpha= | 20 | deg
Mach: | 0.1 |  |  | Cl=0 at alpha= | -1.6445 | deg
|  |  |  | @ Cl=0.1, Cd= | 0.0047118
|  |  |  | @ Cl=0.4, Cd= | 0.0048176
|  |  |  | @ Cl=0.6, Cd= | 0.0052461
alpha (deg) | Cl | Cd | Cm | Cl/Cd
-20 | -1.5031 | 0.04968 | -0.0558 | -30.2556
-19.5 | -1.5017 | 0.04431 | -0.0568 | -33.8908
-19 | -1.4949 | 0.03967 | -0.0573 | -37.6834
-18.5 | -1.4851 | 0.03551 | -0.0574 | -41.822
-18 | -1.4719 | 0.03183 | -0.0572 | -46.2425
-17.5 | -1.4544 | 0.02868 | -0.0567 | -50.7113
-17 | -1.4335 | 0.02589 | -0.056 | -55.3689
-16.5 | -1.4096 | 0.02344 | -0.0551 | -60.1365
-16 | -1.3833 | 0.02145 | -0.0539 | -64.4895
-15.5 | -1.3557 | 0.01983 | -0.0522 | -68.3661
-15 | -1.324 | 0.01835 | -0.0507 | -72.1526
-14.5 | -1.29 | 0.01708 | -0.0492 | -75.5269
-14 | -1.2544 | 0.01598 | -0.0474 | -78.4981
-13.5 | -1.218 | 0.01498 | -0.0455 | -81.3084
-13 | -1.1819 | 0.01401 | -0.0432 | -84.3612
-12 | -1.1018 | 0.01261 | -0.0389 | -87.3751
-11.5 | -1.0563 | 0.01208 | -0.0374 | -87.4421
-11 | -1.0075 | 0.01159 | -0.0365 | -86.9284
-10.5 | -0.9574 | 0.01114 | -0.0358 | -85.9425
-10 | -0.9074 | 0.01064 | -0.035 | -85.282
-9.5 | -0.8556 | 0.01023 | -0.0345 | -83.6364
-9 | -0.8027 | 0.00986 | -0.0342 | -81.4097
-8.5 | -0.7497 | 0.00947 | -0.0339 | -79.1658
-8 | -0.6957 | 0.00912 | -0.0337 | -76.2829
-7.5 | -0.6412 | 0.00881 | -0.0336 | -72.7809
-7 | -0.5862 | 0.00849 | -0.0336 | -69.0459
-6 | -0.4752 | 0.00792 | -0.0337 | -60
-5.5 | -0.42 | 0.00763 | -0.0337 | -55.0459
-5 | -0.3645 | 0.00732 | -0.0338 | -49.7951
-4.5 | -0.3104 | 0.00691 | -0.0336 | -44.9204
-4 | -0.2572 | 0.00647 | -0.0333 | -39.7527
-3.5 | -0.2038 | 0.00597 | -0.033 | -34.1374
-3 | -0.1512 | 0.0055 | -0.0326 | -27.4909
-2.5 | -0.0963 | 0.00517 | -0.0326 | -18.6267
-2 | -0.0406 | 0.00488 | -0.0327 | -8.3197
-1.5 | 0.0165 | 0.00476 | -0.033 | 3.4664
-1 | 0.076 | 0.00472 | -0.0338 | 16.1017
-0.5 | 0.1348 | 0.0047 | -0.0345 | 28.6809
0 | 0.1937 | 0.00468 | -0.0351 | 41.3889
0.5 | 0.2524 | 0.00471 | -0.0358 | 53.5881
1 | 0.3111 | 0.00474 | -0.0364 | 65.6329
1.5 | 0.3694 | 0.00477 | -0.037 | 77.4423
2 | 0.4272 | 0.00486 | -0.0376 | 87.9012
2.5 | 0.4834 | 0.00503 | -0.0378 | 96.1034
3 | 0.5408 | 0.00513 | -0.0383 | 105.4191
3.5 | 0.5977 | 0.00524 | -0.0387 | 114.0649
4 | 0.654 | 0.00539 | -0.039 | 121.3358
4.5 | 0.7092 | 0.0056 | -0.0391 | 126.6429
5 | 0.7624 | 0.00593 | -0.0389 | 128.5666
5.5 | 0.8124 | 0.00643 | -0.0381 | 126.3453
6 | 0.8618 | 0.00696 | -0.0373 | 123.8218
6.5 | 0.9104 | 0.0075 | -0.0364 | 121.3867
7 | 0.9565 | 0.00816 | -0.0351 | 117.2181
7.5 | 1.0041 | 0.00869 | -0.0341 | 115.5466
8 | 1.0531 | 0.00912 | -0.0333 | 115.4715
8.5 | 1.101 | 0.00957 | -0.0324 | 115.047
9 | 1.1436 | 0.01003 | -0.0304 | 114.0179
9.5 | 1.1865 | 0.01054 | -0.0287 | 112.5712
10 | 1.2274 | 0.0111 | -0.0268 | 110.5766
10.5 | 1.2638 | 0.01172 | -0.0241 | 107.8328
11 | 1.3032 | 0.01257 | -0.0225 | 103.6754
11.5 | 1.3373 | 0.01369 | -0.0203 | 97.6844
12 | 1.3694 | 0.01504 | -0.0183 | 91.0505
12.5 | 1.3999 | 0.01661 | -0.0164 | 84.2806
13 | 1.4291 | 0.01838 | -0.0146 | 77.753
13.5 | 1.4576 | 0.02025 | -0.0131 | 71.9802
14 | 1.4835 | 0.02239 | -0.0115 | 66.2573
14.5 | 1.5063 | 0.02475 | -0.0098 | 60.8606
15 | 1.5286 | 0.02721 | -0.0083 | 56.1779
15.5 | 1.5496 | 0.02983 | -0.0069 | 51.9477
16 | 1.5665 | 0.0329 | -0.0055 | 47.614
16.5 | 1.5844 | 0.03597 | -0.0043 | 44.0478
17 | 1.5975 | 0.03955 | -0.0032 | 40.3919
17.5 | 1.6123 | 0.04307 | -0.0024 | 37.4344
18 | 1.6235 | 0.04698 | -0.0016 | 34.5573
18.5 | 1.6316 | 0.05131 | -0.0009 | 31.7989
19 | 1.6419 | 0.05545 | -0.0005 | 29.6105
19.5 | 1.6487 | 0.06005 | -0.0003 | 27.4555
20 | 1.6515 | 0.06514 | -0.0002 | 25.3531

## 85. Re 6M Mach 0.25 (1)
BIGFOIL.COM POLAR EXPORT
GA 35A219
GA 35A219 |  |  |  | Cl Max: | 1.634 | at alpha= | 14.5 | deg
JavaFoil+Calcfoil stall+Eppler ext transition |  |  |  | L/D Max: | 105.444 | at alpha= | 8.5 | deg
Re: | 6000000 |  |  | Cd Min: | 0.00636 | at alpha= | -1.5 | deg
Mach: | 0.25 |  |  | Cl=0 at alpha= | -1.6667 | deg
|  |  |  | @ Cl=0.1, Cd= | 0.006406
|  |  |  | @ Cl=0.4, Cd= | 0.0065515
|  |  |  | @ Cl=0.6, Cd= | 0.0070014
alpha (deg) | Cl | Cd | Cm | Cl/Cd
-18 | -0.702 | 0.11258 | 0.003 | -6.239
-17.5 | -0.761 | 0.0927 | 0.002 | -8.21
-17 | -0.824 | 0.07077 | 0.001 | -11.649
-16.5 | -0.878 | 0.05687 | 0.001 | -15.444
-16 | -0.927 | 0.04617 | 0 | -20.076
-15.5 | -0.971 | 0.03748 | -0.001 | -25.897
-15 | -1.001 | 0.0334 | -0.002 | -29.983
-14.5 | -1.028 | 0.02896 | -0.003 | -35.507
-14 | -1.048 | 0.02561 | -0.004 | -40.904
-13.5 | -1.061 | 0.02276 | -0.005 | -46.595
-13 | -1.067 | 0.02051 | -0.006 | -52.007
-12.5 | -1.065 | 0.01901 | -0.007 | -56.041
-12 | -1.057 | 0.01722 | -0.008 | -61.374
-11.5 | -1.042 | 0.01634 | -0.01 | -63.773
-11 | -1.021 | 0.01491 | -0.011 | -68.499
-10.5 | -0.998 | 0.01384 | -0.012 | -72.115
-10 | -0.966 | 0.01264 | -0.013 | -76.47
-9.5 | -0.926 | 0.01253 | -0.014 | -73.882
-9 | -0.882 | 0.01158 | -0.015 | -76.101
-8.5 | -0.833 | 0.01111 | -0.016 | -75.019
-8 | -0.782 | 0.01069 | -0.017 | -73.168
-7.5 | -0.727 | 0.01041 | -0.019 | -69.844
-7 | -0.671 | 0.00997 | -0.02 | -67.289
-6.5 | -0.612 | 0.00952 | -0.021 | -64.272
-6 | -0.552 | 0.00985 | -0.022 | -56.046
-5.5 | -0.491 | 0.00922 | -0.023 | -53.238
-5 | -0.429 | 0.00857 | -0.024 | -50.018
-4.5 | -0.366 | 0.00776 | -0.025 | -47.151
-4 | -0.302 | 0.00746 | -0.027 | -40.499
-3.5 | -0.238 | 0.00718 | -0.028 | -33.129
-3 | -0.173 | 0.0065 | -0.029 | -26.684
-2.5 | -0.109 | 0.00645 | -0.03 | -16.838
-2 | -0.044 | 0.00654 | -0.031 | -6.672
-1.5 | 0.022 | 0.00636 | -0.032 | 3.383
-1 | 0.087 | 0.00637 | -0.034 | 13.599
-0.5 | 0.152 | 0.00655 | -0.035 | 23.169
0 | 0.219 | 0.00653 | -0.036 | 33.449
0.5 | 0.284 | 0.00643 | -0.037 | 44.203
1 | 0.35 | 0.00649 | -0.038 | 53.922
1.5 | 0.415 | 0.00657 | -0.039 | 63.264
2 | 0.481 | 0.00676 | -0.041 | 71.15
2.5 | 0.547 | 0.00685 | -0.042 | 79.815
3 | 0.61 | 0.00703 | -0.043 | 86.789
3.5 | 0.675 | 0.0072 | -0.044 | 93.699
4 | 0.739 | 0.00755 | -0.045 | 97.864
4.5 | 0.804 | 0.00786 | -0.046 | 102.295
5 | 0.868 | 0.00869 | -0.047 | 99.83
5.5 | 0.931 | 0.00918 | -0.049 | 101.475
6 | 0.994 | 0.01073 | -0.05 | 92.664
6.5 | 1.057 | 0.01124 | -0.051 | 94.042
7 | 1.119 | 0.01098 | -0.052 | 101.899
7.5 | 1.18 | 0.01147 | -0.053 | 102.884
8 | 1.24 | 0.01258 | -0.054 | 98.565
8.5 | 1.297 | 0.0123 | -0.055 | 105.444
9 | 1.353 | 0.01334 | -0.057 | 101.354
9.5 | 1.377 | 0.01441 | -0.056 | 95.525
10 | 1.421 | 0.01536 | -0.057 | 92.533
10.5 | 1.462 | 0.01649 | -0.058 | 88.663
11 | 1.499 | 0.01828 | -0.059 | 82.002
11.5 | 1.533 | 0.01927 | -0.06 | 79.526
12 | 1.562 | 0.02071 | -0.061 | 75.445
12.5 | 1.586 | 0.02243 | -0.061 | 70.726
13 | 1.606 | 0.02438 | -0.062 | 65.88
13.5 | 1.62 | 0.02647 | -0.063 | 61.212
14 | 1.63 | 0.02818 | -0.063 | 57.829
14.5 | 1.634 | 0.03015 | -0.064 | 54.205
15 | 1.633 | 0.03238 | -0.065 | 50.42
15.5 | 1.626 | 0.03467 | -0.065 | 46.887
16 | 1.611 | 0.03781 | -0.066 | 42.609
16.5 | 1.591 | 0.04099 | -0.067 | 38.808
17 | 1.564 | 0.04445 | -0.067 | 35.185
17.5 | 1.531 | 0.0484 | -0.068 | 31.638
18 | 1.493 | 0.05291 | -0.068 | 28.208
18.5 | 1.449 | 0.05709 | -0.068 | 25.384
19 | 1.399 | 0.0629 | -0.069 | 22.243
19.5 | 1.344 | 0.0692 | -0.069 | 19.419

## 86. Re 6M Mach 0.25 (2)
BIGFOIL.COM POLAR EXPORT
GA 35A219
GA 35A219 |  |  |  | Cl Max: | 1.5991 | at alpha= | 19 | deg
XFOIL ncrit=9 |  |  |  | L/D Max: | 129.539 | at alpha= | 5 | deg
Re: | 6000000 |  |  | Cd Min: | 0.08253 | at alpha= | -20 | deg
Mach: | 0.25 |  |  | Cl=0 at alpha= | -1.6473 | deg
|  |  |  | @ Cl=0.1, Cd= | 0.00477
|  |  |  | @ Cl=0.4, Cd= | 0.0048792
|  |  |  | @ Cl=0.6, Cd= | 0.0052827
alpha (deg) | Cl | Cd | Cm | Cl/Cd
-20 | -1.3201 | 0.08253 | -0.0552 | -15.9954
-19.5 | -1.3474 | 0.07251 | -0.0592 | -18.5823
-19 | -1.3678 | 0.06369 | -0.0623 | -21.4759
-18.5 | -1.3815 | 0.05592 | -0.0645 | -24.7049
-18 | -1.3882 | 0.0491 | -0.0661 | -28.2729
-17.5 | -1.3891 | 0.04314 | -0.0669 | -32.1998
-17 | -1.3848 | 0.03791 | -0.0672 | -36.5286
-16.5 | -1.3752 | 0.03342 | -0.067 | -41.149
-16 | -1.3591 | 0.02954 | -0.0667 | -46.0088
-15.5 | -1.3445 | 0.02656 | -0.0644 | -50.6212
-15 | -1.3206 | 0.0238 | -0.0631 | -55.4874
-14.5 | -1.2931 | 0.0214 | -0.0616 | -60.4252
-14 | -1.262 | 0.01937 | -0.0598 | -65.1523
-13.5 | -1.2282 | 0.01768 | -0.0578 | -69.4683
-13 | -1.1915 | 0.01629 | -0.0556 | -73.143
-12.5 | -1.1544 | 0.01506 | -0.0531 | -76.6534
-12 | -1.117 | 0.01393 | -0.0502 | -80.1866
-11.5 | -1.0753 | 0.01305 | -0.0475 | -82.3985
-11 | -1.0316 | 0.01236 | -0.0449 | -83.4628
-10.5 | -0.9849 | 0.01179 | -0.0426 | -83.5369
-10 | -0.9334 | 0.01128 | -0.0412 | -82.7482
-9.5 | -0.8813 | 0.01074 | -0.0399 | -82.0577
-9 | -0.8278 | 0.01027 | -0.0389 | -80.6037
-8.5 | -0.7724 | 0.00987 | -0.0382 | -78.2573
-8 | -0.7174 | 0.00945 | -0.0374 | -75.9153
-7.5 | -0.6611 | 0.00907 | -0.0369 | -72.8886
-7 | -0.6044 | 0.00873 | -0.0366 | -69.2325
-6.5 | -0.5472 | 0.00842 | -0.0363 | -64.9881
-6 | -0.4896 | 0.00811 | -0.0361 | -60.3699
-5.5 | -0.4323 | 0.00782 | -0.0359 | -55.2813
-5 | -0.3749 | 0.00748 | -0.0358 | -50.1203
-4.5 | -0.3189 | 0.00709 | -0.0355 | -44.9788
-4 | -0.264 | 0.0066 | -0.035 | -40
-3.5 | -0.2098 | 0.00606 | -0.0345 | -34.6205
-3 | -0.1555 | 0.0056 | -0.034 | -27.7679
-2.5 | -0.0991 | 0.00522 | -0.0338 | -18.9847
-2 | -0.0419 | 0.00494 | -0.0338 | -8.4818
-1.5 | 0.0175 | 0.00481 | -0.0341 | 3.6383
-1 | 0.0787 | 0.00477 | -0.0348 | 16.499
-0.5 | 0.1393 | 0.00477 | -0.0354 | 29.2034
0 | 0.2006 | 0.00473 | -0.0362 | 42.4101
0.5 | 0.2612 | 0.00477 | -0.0368 | 54.7589
1 | 0.3216 | 0.0048 | -0.0374 | 67
1.5 | 0.3822 | 0.00484 | -0.038 | 78.9669
2.5 | 0.5002 | 0.0051 | -0.0387 | 98.0784
3 | 0.5594 | 0.0052 | -0.0391 | 107.5769
3.5 | 0.6183 | 0.00532 | -0.0394 | 116.2218
4 | 0.6766 | 0.00547 | -0.0396 | 123.6929
4.5 | 0.733 | 0.00572 | -0.0395 | 128.1469
5 | 0.7876 | 0.00608 | -0.0391 | 129.5395
5.5 | 0.838 | 0.00664 | -0.0379 | 126.2048
6 | 0.8877 | 0.00723 | -0.0366 | 122.7801
6.5 | 0.9365 | 0.00783 | -0.0352 | 119.6041
7 | 0.9835 | 0.00848 | -0.0335 | 115.9788
7.5 | 1.0306 | 0.00908 | -0.0319 | 113.5022
8 | 1.0757 | 0.00958 | -0.0297 | 112.286
8.5 | 1.1206 | 0.01012 | -0.0276 | 110.7312
9 | 1.1643 | 0.01074 | -0.0255 | 108.4078
9.5 | 1.2061 | 0.01145 | -0.0233 | 105.3362
10 | 1.2462 | 0.01226 | -0.021 | 101.6476
10.5 | 1.2794 | 0.01314 | -0.0175 | 97.3668
11 | 1.3185 | 0.01449 | -0.0161 | 90.9938
11.5 | 1.3503 | 0.0162 | -0.0138 | 83.3519
12 | 1.381 | 0.0181 | -0.0117 | 76.2983
12.5 | 1.4089 | 0.02027 | -0.0097 | 69.5067
13 | 1.4352 | 0.02262 | -0.0077 | 63.4483
13.5 | 1.4587 | 0.0252 | -0.0057 | 57.8849
14 | 1.4802 | 0.02799 | -0.0037 | 52.8832
14.5 | 1.5006 | 0.03095 | -0.0019 | 48.4847
15 | 1.5197 | 0.03416 | -0.0003 | 44.4877
15.5 | 1.5347 | 0.03779 | 0.0013 | 40.6113
16 | 1.5495 | 0.04156 | 0.0026 | 37.2834
16.5 | 1.5626 | 0.04554 | 0.0038 | 34.3127
17 | 1.5744 | 0.04977 | 0.0048 | 31.6335
17.5 | 1.5819 | 0.05445 | 0.0057 | 29.0523
18 | 1.5915 | 0.05906 | 0.0063 | 26.9472
18.5 | 1.5975 | 0.06414 | 0.0066 | 24.9065
19 | 1.5991 | 0.06969 | 0.0068 | 22.9459
19.5 | 1.5964 | 0.0759 | 0.0065 | 21.0329
20 | 1.5959 | 0.08197 | 0.006 | 19.4693

## 87. Re 6M Mach 0.50 (1)
BIGFOIL.COM POLAR EXPORT
GA 35A219
GA 35A219 |  |  |  | Cl Max: | 1.453 | at alpha= | 10 | deg
JavaFoil+Calcfoil stall+Eppler ext transition |  |  |  | L/D Max: | 103.443 | at alpha= | 4 | deg
Re: | 6000000 |  |  | Cd Min: | 0.00665 | at alpha= | -1 | deg
Mach: | 0.5 |  |  | Cl=0 at alpha= | -1.6644 | deg
|  |  |  | @ Cl=0.1, Cd= | 0.0066594
|  |  |  | @ Cl=0.4, Cd= | 0.0068136
|  |  |  | @ Cl=0.6, Cd= | 0.0073029
alpha (deg) | Cl | Cd | Cm | Cl/Cd
-20 | -1.086 | 0.14445 | 0.006 | -7.521
-19.5 | -1.053 | 0.14183 | 0.005 | -7.424
-19 | -1.017 | 0.14262 | 0.004 | -7.132
-18.5 | -0.981 | 0.14378 | 0.003 | -6.821
-18 | -0.95 | 0.13911 | 0.002 | -6.83
-17.5 | -0.924 | 0.1499 | 0.002 | -6.163
-17 | -0.902 | 0.13184 | 0.001 | -6.845
-16.5 | -0.875 | 0.1221 | 0 | -7.17
-16 | -0.844 | 0.11818 | 0 | -7.141
-15.5 | -0.81 | 0.1167 | -0.001 | -6.943
-15 | -0.779 | 0.1133 | -0.002 | -6.877
-14.5 | -0.748 | 0.10768 | -0.002 | -6.944
-14 | -0.719 | 0.10558 | -0.003 | -6.811
-13.5 | -0.691 | 0.10499 | -0.003 | -6.584
-13 | -0.664 | 0.09495 | -0.004 | -6.994
-12.5 | -0.633 | 0.0914 | -0.005 | -6.922
-12 | -0.604 | 0.08358 | -0.005 | -7.228
-11.5 | -0.579 | 0.07475 | -0.006 | -7.741
-11 | -0.545 | 0.07834 | -0.006 | -6.953
-10.5 | -0.6 | 0.02509 | -0.012 | -23.927
-10 | -0.577 | 0.01994 | -0.014 | -28.959
-9.5 | -0.544 | 0.0195 | -0.015 | -27.918
-9 | -0.716 | 0.01704 | -0.017 | -42.029
-8.5 | -0.8 | 0.01499 | -0.018 | -53.322
-8 | -0.8 | 0.01363 | -0.019 | -58.688
-7.5 | -0.771 | 0.01207 | -0.021 | -63.832
-7 | -0.723 | 0.01134 | -0.022 | -63.78
-6.5 | -0.668 | 0.011 | -0.023 | -60.695
-6 | -0.607 | 0.01036 | -0.025 | -58.645
-5.5 | -0.543 | 0.0098 | -0.026 | -55.42
-5 | -0.476 | 0.00909 | -0.027 | -52.366
-4.5 | -0.407 | 0.00848 | -0.028 | -47.979
-4 | -0.337 | 0.00803 | -0.03 | -41.916
-3.5 | -0.266 | 0.0076 | -0.031 | -34.933
-3 | -0.194 | 0.0071 | -0.032 | -27.249
-2.5 | -0.121 | 0.00714 | -0.034 | -16.971
-2 | -0.049 | 0.00668 | -0.035 | -7.302
-1.5 | 0.024 | 0.00691 | -0.036 | 3.476
-1 | 0.097 | 0.00665 | -0.037 | 14.553
-0.5 | 0.17 | 0.00688 | -0.039 | 24.646
0 | 0.244 | 0.00691 | -0.04 | 35.342
0.5 | 0.318 | 0.00703 | -0.041 | 45.186
1 | 0.391 | 0.0068 | -0.043 | 57.537
1.5 | 0.464 | 0.00691 | -0.044 | 67.169
2 | 0.538 | 0.00715 | -0.045 | 75.201
2.5 | 0.611 | 0.00733 | -0.047 | 83.343
3 | 0.681 | 0.00757 | -0.048 | 89.916
3.5 | 0.753 | 0.00775 | -0.049 | 97.135
4 | 0.825 | 0.00797 | -0.05 | 103.443
4.5 | 0.896 | 0.0089 | -0.052 | 100.698
5 | 0.966 | 0.01008 | -0.053 | 95.859
5.5 | 1.036 | 0.01114 | -0.054 | 93.051
6 | 1.106 | 0.01281 | -0.056 | 86.351
6.5 | 1.15 | 0.01368 | -0.056 | 84.06
7 | 1.211 | 0.01452 | -0.057 | 83.384
7.5 | 1.269 | 0.0155 | -0.058 | 81.917
8 | 1.324 | 0.01649 | -0.059 | 80.33
8.5 | 1.372 | 0.01764 | -0.06 | 77.79
9 | 1.412 | 0.01921 | -0.061 | 73.507
9.5 | 1.442 | 0.02097 | -0.061 | 68.763
10 | 1.453 | 0.02366 | -0.062 | 61.413
10.5 | 1.44 | 0.02637 | -0.063 | 54.602
11 | 1.376 | 0.03069 | -0.064 | 44.828
11.5 | 1.024 | 0.03745 | -0.064 | 27.359
12 | 0.917 | 0.04175 | -0.064 | 21.953
12.5 | 0.939 | 0.04803 | -0.065 | 19.558
13 | 0.965 | 0.05297 | -0.065 | 18.217
13.5 | 0.97 | 0.06926 | -0.063 | 13.999
14 | 0.947 | 0.09399 | -0.055 | 10.08
14.5 | 1.018 | 0.07903 | -0.063 | 12.876
15 | 1.043 | 0.08644 | -0.063 | 12.066

## 88. Re 6M Mach 0.50 (2)
BIGFOIL.COM POLAR EXPORT
GA 35A219
GA 35A219 |  |  |  | Cl Max: | 1.4484 | at alpha= | 15.5 | deg
XFOIL ncrit=9 |  |  |  | L/D Max: | 133.111 | at alpha= | 4.5 | deg
Re: | 6000000 |  |  | Cd Min: | 0.16687 | at alpha= | 20 | deg
Mach: | 0.5 |  |  | Cl=0 at alpha= | -1.6504 | deg
|  |  |  | @ Cl=0.1, Cd= | 0.0050113
|  |  |  | @ Cl=0.4, Cd= | 0.0051043
|  |  |  | @ Cl=0.6, Cd= | 0.0054541
alpha (deg) | Cl | Cd | Cm | Cl/Cd
-15 | -0.6896 | 0.11483 | -0.0509 | -6.0054
-14.5 | -0.7128 | 0.10294 | -0.0573 | -6.9244
-14 | -0.7379 | 0.09102 | -0.0637 | -8.107
-13.5 | -0.7652 | 0.07928 | -0.07 | -9.6519
-13 | -0.7949 | 0.06796 | -0.0759 | -11.6966
-12.5 | -0.8265 | 0.05725 | -0.0809 | -14.4367
-12 | -0.8583 | 0.04741 | -0.0845 | -18.1038
-11.5 | -0.8892 | 0.03851 | -0.0863 | -23.0901
-11 | -0.9157 | 0.03081 | -0.0859 | -29.7209
-10.5 | -0.933 | 0.02429 | -0.0837 | -38.4109
-10 | -0.9335 | 0.01926 | -0.0802 | -48.4683
-9.5 | -0.915 | 0.01581 | -0.0757 | -57.8748
-9 | -0.882 | 0.01361 | -0.0706 | -64.8053
-8.5 | -0.8386 | 0.01217 | -0.0656 | -68.9071
-8 | -0.7872 | 0.01119 | -0.0612 | -70.3485
-7.5 | -0.7354 | 0.01056 | -0.0566 | -69.6402
-7 | -0.6747 | 0.00996 | -0.0536 | -67.741
-6.5 | -0.6118 | 0.00947 | -0.0513 | -64.604
-6 | -0.5475 | 0.009 | -0.0494 | -60.8333
-5.5 | -0.4824 | 0.00861 | -0.0478 | -56.0279
-5 | -0.4174 | 0.00822 | -0.0465 | -50.7786
-4.5 | -0.3531 | 0.00779 | -0.0452 | -45.3273
-4 | -0.2917 | 0.00728 | -0.0437 | -40.0687
-3 | -0.1738 | 0.00597 | -0.0404 | -29.1122
-2.5 | -0.1124 | 0.00549 | -0.0393 | -20.4736
-2 | -0.0474 | 0.00516 | -0.0388 | -9.186
-1.5 | 0.0204 | 0.00505 | -0.0388 | 4.0396
-1 | 0.091 | 0.00501 | -0.0394 | 18.1637
-0.5 | 0.1606 | 0.00502 | -0.0399 | 31.992
0 | 0.2307 | 0.005 | -0.0405 | 46.14
0.5 | 0.2998 | 0.00503 | -0.0409 | 59.6024
1 | 0.3705 | 0.00507 | -0.0416 | 73.0769
1.5 | 0.4392 | 0.00515 | -0.0419 | 85.2816
2 | 0.5082 | 0.00526 | -0.0423 | 96.616
2.5 | 0.5763 | 0.00539 | -0.0423 | 106.9202
3 | 0.6429 | 0.00557 | -0.0421 | 115.4219
3.5 | 0.7101 | 0.00575 | -0.0419 | 123.4957
4 | 0.7754 | 0.00599 | -0.0412 | 129.4491
4.5 | 0.8386 | 0.0063 | -0.0401 | 133.1111
5 | 0.8912 | 0.00697 | -0.0371 | 127.8623
5.5 | 0.9388 | 0.00777 | -0.0333 | 120.8237
6 | 0.976 | 0.00864 | -0.0276 | 112.963
7 | 1.0533 | 0.01109 | -0.0185 | 94.9775
7.5 | 1.0974 | 0.01245 | -0.0153 | 88.1446
8 | 1.1398 | 0.01414 | -0.0124 | 80.6082
8.5 | 1.184 | 0.01593 | -0.0099 | 74.3252
9 | 1.2251 | 0.01798 | -0.0072 | 68.1368
9.5 | 1.2618 | 0.02032 | -0.0043 | 62.0965
10 | 1.2925 | 0.02295 | -0.001 | 56.3181
10.5 | 1.3167 | 0.02572 | 0.0031 | 51.1936
11 | 1.3386 | 0.02921 | 0.0064 | 45.8268
12 | 1.3728 | 0.0373 | 0.0126 | 36.8043
12.5 | 1.3887 | 0.04163 | 0.0154 | 33.3582
13 | 1.4043 | 0.04616 | 0.0179 | 30.4224
13.5 | 1.4187 | 0.05092 | 0.0202 | 27.8614
14 | 1.4301 | 0.05609 | 0.0221 | 25.4965
14.5 | 1.4386 | 0.06162 | 0.0238 | 23.3463
15 | 1.4464 | 0.06741 | 0.0251 | 21.4568
15.5 | 1.4484 | 0.0738 | 0.0261 | 19.626
16 | 1.4419 | 0.08117 | 0.0262 | 17.764
16.5 | 1.4304 | 0.08918 | 0.0257 | 16.0395
17 | 1.41 | 0.0983 | 0.024 | 14.3438
17.5 | 1.3846 | 0.10823 | 0.0212 | 12.7931
18 | 1.356 | 0.11885 | 0.0172 | 11.4093
18.5 | 1.326 | 0.13011 | 0.012 | 10.1914
19 | 1.2961 | 0.14183 | 0.0056 | 9.1384
19.5 | 1.2665 | 0.15402 | -0.0018 | 8.223
20 | 1.2369 | 0.16687 | -0.0104 | 7.4124

## 89. Re 7M Mach 0.00 (1)
BIGFOIL.COM POLAR EXPORT
GA 35A219
GA 35A219 |  |  |  | Cl Max: | 1.731 | at alpha= | 17 | deg
JavaFoil+Calcfoil stall+Eppler ext transition |  |  |  | L/D Max: | 111.023 | at alpha= | 9 | deg
Re: | 7000000 |  |  | Cd Min: | 0.00621 | at alpha= | -1 | deg
Mach: | 0 |  |  | Cl=0 at alpha= | -1.6667 | deg
|  |  |  | @ Cl=0.1, Cd= | 0.0062608
|  |  |  | @ Cl=0.4, Cd= | 0.0063787
|  |  |  | @ Cl=0.6, Cd= | 0.0068729
alpha (deg) | Cl | Cd | Cm | Cl/Cd
-20 | -1.056 | 0.07039 | 0.006 | -14.999
-19.5 | -1.078 | 0.0633 | 0.005 | -17.024
-19 | -1.102 | 0.05413 | 0.005 | -20.361
-18.5 | -1.121 | 0.04852 | 0.004 | -23.107
-18 | -1.141 | 0.0421 | 0.003 | -27.103
-17.5 | -1.154 | 0.03844 | 0.002 | -30.024
-17 | -1.166 | 0.0346 | 0.001 | -33.699
-16.5 | -1.176 | 0.03092 | 0.001 | -38.019
-16 | -1.182 | 0.02791 | 0 | -42.345
-15.5 | -1.184 | 0.02565 | -0.001 | -46.164
-15 | -1.184 | 0.02287 | -0.002 | -51.78
-14.5 | -1.178 | 0.02134 | -0.003 | -55.226
-14 | -1.171 | 0.0194 | -0.004 | -60.38
-13.5 | -1.159 | 0.01793 | -0.005 | -64.637
-13 | -1.143 | 0.01691 | -0.006 | -67.588
-12.5 | -1.122 | 0.01563 | -0.007 | -71.791
-12 | -1.097 | 0.01504 | -0.008 | -72.991
-11.5 | -1.074 | 0.014 | -0.009 | -76.767
-11 | -1.041 | 0.01262 | -0.01 | -82.477
-10.5 | -1.002 | 0.01208 | -0.011 | -82.965
-10 | -0.96 | 0.01202 | -0.013 | -79.873
-9.5 | -0.915 | 0.01116 | -0.014 | -81.958
-9 | -0.867 | 0.01075 | -0.015 | -80.593
-8.5 | -0.817 | 0.01039 | -0.016 | -78.564
-8 | -0.764 | 0.01028 | -0.017 | -74.3
-7.5 | -0.709 | 0.00969 | -0.018 | -73.212
-7 | -0.653 | 0.00936 | -0.019 | -69.756
-6.5 | -0.595 | 0.00896 | -0.02 | -66.45
-6 | -0.536 | 0.00875 | -0.021 | -61.3
-5.5 | -0.476 | 0.0086 | -0.022 | -55.388
-5 | -0.416 | 0.00826 | -0.023 | -50.327
-4.5 | -0.355 | 0.00758 | -0.025 | -46.765
-4 | -0.293 | 0.00745 | -0.026 | -39.322
-3.5 | -0.231 | 0.00712 | -0.027 | -32.389
-3 | -0.168 | 0.00652 | -0.028 | -25.78
-2.5 | -0.105 | 0.00637 | -0.029 | -16.505
-2 | -0.042 | 0.00633 | -0.03 | -6.682
-1.5 | 0.021 | 0.00627 | -0.031 | 3.321
-1 | 0.084 | 0.00621 | -0.032 | 13.523
-0.5 | 0.147 | 0.00641 | -0.034 | 22.937
0 | 0.212 | 0.00628 | -0.035 | 33.673
0.5 | 0.275 | 0.00629 | -0.036 | 43.74
1 | 0.339 | 0.00634 | -0.037 | 53.382
1.5 | 0.402 | 0.00638 | -0.038 | 63.015
2 | 0.466 | 0.00652 | -0.039 | 71.408
2.5 | 0.529 | 0.0067 | -0.04 | 78.994
3 | 0.591 | 0.00686 | -0.042 | 86.083
3.5 | 0.654 | 0.00695 | -0.043 | 93.978
4 | 0.716 | 0.00732 | -0.044 | 97.778
4.5 | 0.778 | 0.00798 | -0.045 | 97.595
5 | 0.841 | 0.00841 | -0.046 | 99.936
5.5 | 0.902 | 0.00887 | -0.047 | 101.704
6 | 0.964 | 0.01014 | -0.048 | 95.015
6.5 | 1.025 | 0.01042 | -0.049 | 98.381
7 | 1.085 | 0.011 | -0.05 | 98.703
7.5 | 1.145 | 0.01077 | -0.051 | 106.326
8 | 1.203 | 0.01173 | -0.053 | 102.638
8.5 | 1.26 | 0.01142 | -0.054 | 110.345
9 | 1.316 | 0.01185 | -0.055 | 111.023
9.5 | 1.369 | 0.01282 | -0.056 | 106.775
10 | 1.421 | 0.01347 | -0.057 | 105.448
10.5 | 1.44 | 0.01468 | -0.057 | 98.099
11 | 1.48 | 0.01592 | -0.057 | 93.012
11.5 | 1.52 | 0.0168 | -0.058 | 90.441
12 | 1.555 | 0.01794 | -0.059 | 86.697
12.5 | 1.588 | 0.01913 | -0.06 | 83.011
13 | 1.617 | 0.0205 | -0.061 | 78.878
13.5 | 1.642 | 0.02238 | -0.061 | 73.383
14 | 1.665 | 0.02379 | -0.062 | 70
14.5 | 1.685 | 0.02512 | -0.063 | 67.065
15 | 1.701 | 0.02666 | -0.064 | 63.796
15.5 | 1.713 | 0.02845 | -0.064 | 60.227
16 | 1.723 | 0.03058 | -0.065 | 56.328
16.5 | 1.729 | 0.03253 | -0.065 | 53.141
17 | 1.731 | 0.03483 | -0.066 | 49.705
17.5 | 1.73 | 0.03747 | -0.067 | 46.171
18 | 1.727 | 0.0396 | -0.067 | 43.605
18.5 | 1.72 | 0.04223 | -0.068 | 40.718
19 | 1.709 | 0.04547 | -0.068 | 37.575
19.5 | 1.696 | 0.04866 | -0.069 | 34.847
20 | 1.679 | 0.05244 | -0.069 | 32.021

## 90. Re 7M Mach 0.00 (2)
BIGFOIL.COM POLAR EXPORT
GA 35A219
GA 35A219 |  |  |  | Cl Max: | 1.6788 | at alpha= | 20 | deg
XFOIL ncrit=9 |  |  |  | L/D Max: | 127.092 | at alpha= | 5 | deg
Re: | 7000000 |  |  | Cd Min: | 0.06029 | at alpha= | 20 | deg
Mach: | 0 |  |  | Cl=0 at alpha= | -1.6508 | deg
|  |  |  | @ Cl=0.1, Cd= | 0.00459
|  |  |  | @ Cl=0.4, Cd= | 0.0047589
|  |  |  | @ Cl=0.6, Cd= | 0.0051788
alpha (deg) | Cl | Cd | Cm | Cl/Cd
-20 | -1.5451 | 0.04319 | -0.0545 | -35.7745
-19.5 | -1.54 | 0.0385 | -0.055 | -40
-19 | -1.531 | 0.03442 | -0.055 | -44.48
-18.5 | -1.517 | 0.03096 | -0.0548 | -48.9987
-18 | -1.5002 | 0.02788 | -0.0542 | -53.8092
-17.5 | -1.4794 | 0.0252 | -0.0536 | -58.7063
-17 | -1.4554 | 0.02288 | -0.0527 | -63.6101
-16.5 | -1.4286 | 0.02086 | -0.0517 | -68.4851
-16 | -1.4017 | 0.0194 | -0.0499 | -72.2526
-15.5 | -1.3704 | 0.01801 | -0.0485 | -76.0911
-15 | -1.337 | 0.01679 | -0.047 | -79.6307
-14.5 | -1.3017 | 0.01574 | -0.0453 | -82.7001
-14 | -1.2647 | 0.01484 | -0.0436 | -85.2224
-13.5 | -1.2261 | 0.01406 | -0.0418 | -87.2048
-13 | -1.1864 | 0.01333 | -0.0399 | -89.0023
-12.5 | -1.1472 | 0.01262 | -0.0377 | -90.9033
-12 | -1.1045 | 0.01208 | -0.036 | -91.4321
-11.5 | -1.0569 | 0.01156 | -0.0351 | -91.4273
-11 | -1.0076 | 0.01112 | -0.0344 | -90.6115
-10.5 | -0.9568 | 0.01071 | -0.0339 | -89.3371
-10 | -0.9061 | 0.01027 | -0.0334 | -88.2278
-9.5 | -0.8543 | 0.00986 | -0.0331 | -86.643
-9 | -0.8013 | 0.00954 | -0.0329 | -83.9937
-8.5 | -0.7481 | 0.00916 | -0.0327 | -81.6703
-7.5 | -0.6395 | 0.00854 | -0.0327 | -74.8829
-7 | -0.5849 | 0.00826 | -0.0327 | -70.8111
-6.5 | -0.5296 | 0.00797 | -0.0329 | -66.4492
-6 | -0.4742 | 0.00771 | -0.033 | -61.5045
-5.5 | -0.4188 | 0.00743 | -0.0331 | -56.3661
-5 | -0.3632 | 0.00715 | -0.0333 | -50.7972
-4.5 | -0.3088 | 0.00682 | -0.0333 | -45.2786
-4 | -0.255 | 0.00637 | -0.0331 | -40.0314
-3.5 | -0.2019 | 0.00592 | -0.0329 | -34.1047
-3 | -0.1484 | 0.00551 | -0.0327 | -26.9328
-2.5 | -0.0943 | 0.00512 | -0.0326 | -18.418
-2 | -0.0396 | 0.00483 | -0.0326 | -8.1988
-1.5 | 0.0171 | 0.00464 | -0.033 | 3.6853
-1 | 0.0756 | 0.00459 | -0.0336 | 16.4706
-0.5 | 0.1343 | 0.00459 | -0.0343 | 29.2593
0 | 0.1932 | 0.00458 | -0.0351 | 42.1834
0.5 | 0.2513 | 0.0046 | -0.0357 | 54.6304
1 | 0.3091 | 0.00463 | -0.0363 | 66.7603
1.5 | 0.3672 | 0.00469 | -0.0369 | 78.2942
2 | 0.4243 | 0.00481 | -0.0374 | 88.2121
2.5 | 0.4808 | 0.00493 | -0.0377 | 97.5254
3 | 0.5378 | 0.00503 | -0.0382 | 106.9185
3.5 | 0.5942 | 0.00516 | -0.0386 | 115.155
4 | 0.6497 | 0.00534 | -0.0388 | 121.6667
4.5 | 0.704 | 0.00559 | -0.0389 | 125.9392
5 | 0.7562 | 0.00595 | -0.0386 | 127.0924
5.5 | 0.8061 | 0.00645 | -0.0379 | 124.9767
6 | 0.8563 | 0.00692 | -0.0374 | 123.7428
6.5 | 0.9054 | 0.00744 | -0.0366 | 121.6935
7 | 0.9521 | 0.00806 | -0.0355 | 118.1266
7.5 | 1.0016 | 0.0085 | -0.0349 | 117.8353
8 | 1.0505 | 0.00893 | -0.0342 | 117.6372
8.5 | 1.099 | 0.00935 | -0.0334 | 117.5401
9 | 1.1452 | 0.0098 | -0.0323 | 116.8571
9.5 | 1.1871 | 0.01024 | -0.0304 | 115.9277
10 | 1.2295 | 0.01076 | -0.0288 | 114.2658
10.5 | 1.2691 | 0.01132 | -0.0268 | 112.1113
11 | 1.3005 | 0.01198 | -0.0234 | 108.5559
11.5 | 1.3401 | 0.01301 | -0.0223 | 103.0054
12 | 1.3735 | 0.01418 | -0.0203 | 96.8618
12.5 | 1.4059 | 0.01552 | -0.0185 | 90.5863
13 | 1.4362 | 0.01709 | -0.0168 | 84.0374
14 | 1.4928 | 0.02074 | -0.0137 | 71.9769
14.5 | 1.5193 | 0.02278 | -0.0123 | 66.6945
15 | 1.5418 | 0.02511 | -0.0107 | 61.4018
15.5 | 1.5647 | 0.02748 | -0.0094 | 56.9396
16 | 1.5839 | 0.03019 | -0.008 | 52.4644
16.5 | 1.6024 | 0.03308 | -0.0068 | 48.4401
17 | 1.6175 | 0.03631 | -0.0056 | 44.547
17.5 | 1.6337 | 0.03957 | -0.0047 | 41.2863
18 | 1.6448 | 0.04335 | -0.0038 | 37.9423
18.5 | 1.6569 | 0.04712 | -0.0031 | 35.1634
19 | 1.668 | 0.05107 | -0.0026 | 32.6611
19.5 | 1.675 | 0.05546 | -0.0022 | 30.2019
20 | 1.6788 | 0.06029 | -0.002 | 27.8454

## 91. Re 7M Mach 0.10 (1)
BIGFOIL.COM POLAR EXPORT
GA 35A219
GA 35A219 |  |  |  | Cl Max: | 1.714 | at alpha= | 16.5 | deg
JavaFoil+Calcfoil stall+Eppler ext transition |  |  |  | L/D Max: | 110.559 | at alpha= | 9 | deg
Re: | 7000000 |  |  | Cd Min: | 0.00623 | at alpha= | 0 | deg
Mach: | 0.1 |  |  | Cl=0 at alpha= | -1.6667 | deg
|  |  |  | @ Cl=0.1, Cd= | 0.0063125
|  |  |  | @ Cl=0.4, Cd= | 0.0063963
|  |  |  | @ Cl=0.6, Cd= | 0.0068843
alpha (deg) | Cl | Cd | Cm | Cl/Cd
-20 | -0.995 | 0.0783 | 0.006 | -12.713
-19.5 | -1.022 | 0.06923 | 0.005 | -14.77
-19 | -1.048 | 0.06109 | 0.005 | -17.15
-18.5 | -1.074 | 0.05263 | 0.004 | -20.407
-18 | -1.096 | 0.04659 | 0.003 | -23.522
-17.5 | -1.116 | 0.04086 | 0.002 | -27.322
-17 | -1.132 | 0.03652 | 0.001 | -31.01
-16.5 | -1.146 | 0.03243 | 0.001 | -35.355
-16 | -1.156 | 0.02912 | 0 | -39.703
-15.5 | -1.162 | 0.02665 | -0.001 | -43.613
-15 | -1.164 | 0.02408 | -0.002 | -48.361
-14.5 | -1.163 | 0.02203 | -0.003 | -52.775
-14 | -1.158 | 0.01997 | -0.004 | -58.015
-13.5 | -1.149 | 0.01838 | -0.005 | -62.508
-13 | -1.136 | 0.01725 | -0.006 | -65.845
-12.5 | -1.117 | 0.01591 | -0.007 | -70.188
-12 | -1.094 | 0.01531 | -0.008 | -71.436
-11.5 | -1.07 | 0.01429 | -0.009 | -74.906
-11 | -1.041 | 0.01274 | -0.01 | -81.699
-10.5 | -1.003 | 0.01221 | -0.012 | -82.114
-10 | -0.961 | 0.01215 | -0.013 | -79.117
-9.5 | -0.917 | 0.01128 | -0.014 | -81.265
-9 | -0.869 | 0.01087 | -0.015 | -79.979
-8.5 | -0.819 | 0.01078 | -0.016 | -75.972
-8 | -0.767 | 0.01036 | -0.017 | -73.997
-7.5 | -0.712 | 0.00979 | -0.018 | -72.772
-7 | -0.656 | 0.00942 | -0.019 | -69.581
-6.5 | -0.598 | 0.00905 | -0.02 | -66.07
-6 | -0.539 | 0.00872 | -0.021 | -61.807
-5.5 | -0.479 | 0.00871 | -0.022 | -54.958
-5 | -0.418 | 0.0083 | -0.024 | -50.32
-4.5 | -0.356 | 0.00755 | -0.025 | -47.233
-4 | -0.294 | 0.00745 | -0.026 | -39.504
-3.5 | -0.232 | 0.00708 | -0.027 | -32.727
-3 | -0.169 | 0.00655 | -0.028 | -25.782
-2.5 | -0.106 | 0.00649 | -0.029 | -16.283
-2 | -0.042 | 0.00632 | -0.03 | -6.727
-1.5 | 0.021 | 0.00634 | -0.032 | 3.302
-1 | 0.084 | 0.00628 | -0.033 | 13.443
-0.5 | 0.148 | 0.00641 | -0.034 | 23.067
0 | 0.213 | 0.00623 | -0.035 | 34.12
0.5 | 0.277 | 0.00635 | -0.036 | 43.544
1 | 0.34 | 0.00634 | -0.037 | 53.649
1.5 | 0.404 | 0.0064 | -0.038 | 63.138
2 | 0.468 | 0.00659 | -0.039 | 70.998
2.5 | 0.532 | 0.0067 | -0.041 | 79.367
3 | 0.594 | 0.00687 | -0.042 | 86.452
3.5 | 0.657 | 0.00702 | -0.043 | 93.509
4 | 0.72 | 0.00733 | -0.044 | 98.151
4.5 | 0.782 | 0.00808 | -0.045 | 96.777
5 | 0.845 | 0.0085 | -0.046 | 99.387
5.5 | 0.907 | 0.00897 | -0.047 | 101.1
6 | 0.969 | 0.01017 | -0.048 | 95.253
6.5 | 1.03 | 0.01007 | -0.05 | 102.272
7 | 1.091 | 0.0111 | -0.051 | 98.277
7.5 | 1.15 | 0.01085 | -0.052 | 106.052
8 | 1.209 | 0.0118 | -0.053 | 102.433
8.5 | 1.266 | 0.01154 | -0.054 | 109.72
9 | 1.321 | 0.01195 | -0.055 | 110.559
9.5 | 1.375 | 0.01295 | -0.056 | 106.167
10 | 1.426 | 0.0136 | -0.057 | 104.907
10.5 | 1.444 | 0.01488 | -0.057 | 97.017
11 | 1.484 | 0.01614 | -0.058 | 91.93
11.5 | 1.523 | 0.01708 | -0.059 | 89.139
12 | 1.558 | 0.01825 | -0.059 | 85.35
12.5 | 1.589 | 0.01951 | -0.06 | 81.452
13 | 1.617 | 0.02094 | -0.061 | 77.202
13.5 | 1.641 | 0.02284 | -0.062 | 71.847
14 | 1.662 | 0.02427 | -0.062 | 68.5
14.5 | 1.68 | 0.02568 | -0.063 | 65.445
15 | 1.694 | 0.02742 | -0.064 | 61.796
15.5 | 1.705 | 0.02911 | -0.064 | 58.559
16 | 1.711 | 0.03133 | -0.065 | 54.619
16.5 | 1.714 | 0.03358 | -0.066 | 51.06
17 | 1.714 | 0.03584 | -0.066 | 47.832
17.5 | 1.71 | 0.03859 | -0.067 | 44.302
18 | 1.703 | 0.04084 | -0.067 | 41.69
18.5 | 1.691 | 0.04398 | -0.068 | 38.451
19 | 1.677 | 0.04709 | -0.069 | 35.609
19.5 | 1.66 | 0.05045 | -0.069 | 32.898
20 | 1.639 | 0.05457 | -0.069 | 30.027

## 92. Re 7M Mach 0.10 (2)
BIGFOIL.COM POLAR EXPORT
GA 35A219
GA 35A219 |  |  |  | Cl Max: | 1.6719 | at alpha= | 20 | deg
XFOIL ncrit=9 |  |  |  | L/D Max: | 127.224 | at alpha= | 5 | deg
Re: | 7000000 |  |  | Cd Min: | 0.06301 | at alpha= | 20 | deg
Mach: | 0.1 |  |  | Cl=0 at alpha= | -1.6506 | deg
|  |  |  | @ Cl=0.1, Cd= | 0.0046
|  |  |  | @ Cl=0.4, Cd= | 0.004763
|  |  |  | @ Cl=0.6, Cd= | 0.0051861
alpha (deg) | Cl | Cd | Cm | Cl/Cd
-20 | -1.5228 | 0.04762 | -0.0562 | -31.9782
-19.5 | -1.5227 | 0.04223 | -0.0569 | -36.0573
-19 | -1.5176 | 0.03752 | -0.0573 | -40.4478
-18.5 | -1.508 | 0.03345 | -0.0572 | -45.0822
-18 | -1.4942 | 0.02993 | -0.0567 | -49.9232
-17.5 | -1.4756 | 0.02694 | -0.0561 | -54.7736
-17 | -1.4538 | 0.0243 | -0.0552 | -59.8272
-16.5 | -1.4285 | 0.02201 | -0.0543 | -64.9023
-16 | -1.4028 | 0.02035 | -0.0524 | -68.9337
-15.5 | -1.3722 | 0.01878 | -0.051 | -73.0671
-15 | -1.3395 | 0.0174 | -0.0495 | -76.9828
-14.5 | -1.3047 | 0.01623 | -0.0478 | -80.3882
-14 | -1.2684 | 0.01522 | -0.0459 | -83.3377
-13.5 | -1.23 | 0.01437 | -0.0441 | -85.595
-13 | -1.1897 | 0.01363 | -0.0422 | -87.2854
-12.5 | -1.1501 | 0.01285 | -0.04 | -89.5019
-12 | -1.1097 | 0.01226 | -0.0377 | -90.5139
-11.5 | -1.0626 | 0.01171 | -0.0365 | -90.743
-11 | -1.0134 | 0.01124 | -0.0356 | -90.1601
-10.5 | -0.9625 | 0.0108 | -0.035 | -89.1204
-10 | -0.9112 | 0.01038 | -0.0344 | -87.7842
-9.5 | -0.8594 | 0.00995 | -0.0339 | -86.3719
-9 | -0.8061 | 0.00959 | -0.0337 | -84.0563
-8.5 | -0.7525 | 0.00922 | -0.0334 | -81.6161
-8 | -0.6982 | 0.00891 | -0.0333 | -78.3614
-7.5 | -0.6433 | 0.00858 | -0.0333 | -74.9767
-7 | -0.5883 | 0.0083 | -0.0332 | -70.8795
-6.5 | -0.5325 | 0.00801 | -0.0333 | -66.4794
-6 | -0.4769 | 0.00774 | -0.0334 | -61.615
-5.5 | -0.4211 | 0.00746 | -0.0335 | -56.4477
-5 | -0.3652 | 0.00718 | -0.0337 | -50.8635
-4.5 | -0.3103 | 0.00685 | -0.0336 | -45.2993
-4 | -0.2562 | 0.0064 | -0.0335 | -40.0312
-3.5 | -0.2029 | 0.00594 | -0.0332 | -34.1582
-2.5 | -0.0948 | 0.00512 | -0.0328 | -18.5156
-2 | -0.0399 | 0.00484 | -0.0328 | -8.2438
-1.5 | 0.0172 | 0.00465 | -0.0332 | 3.6989
-1 | 0.0761 | 0.0046 | -0.0338 | 16.5435
-0.5 | 0.1352 | 0.0046 | -0.0345 | 29.3913
0 | 0.1945 | 0.00459 | -0.0353 | 42.3747
0.5 | 0.2529 | 0.0046 | -0.0359 | 54.9783
1 | 0.3111 | 0.00464 | -0.0365 | 67.0474
1.5 | 0.3695 | 0.00471 | -0.0371 | 78.4501
2 | 0.427 | 0.00481 | -0.0375 | 88.7734
2.5 | 0.4839 | 0.00494 | -0.0379 | 97.9555
3 | 0.5412 | 0.00505 | -0.0384 | 107.1683
3.5 | 0.598 | 0.00518 | -0.0387 | 115.444
4 | 0.6539 | 0.00535 | -0.039 | 122.2243
4.5 | 0.7083 | 0.00561 | -0.039 | 126.2567
5 | 0.7608 | 0.00598 | -0.0386 | 127.2241
5.5 | 0.8109 | 0.00648 | -0.0379 | 125.1389
6 | 0.861 | 0.00697 | -0.0372 | 123.5294
6.5 | 0.9105 | 0.00749 | -0.0365 | 121.5621
7 | 0.9573 | 0.00811 | -0.0353 | 118.0395
7.5 | 1.0065 | 0.00858 | -0.0345 | 117.3077
8 | 1.0557 | 0.00901 | -0.0338 | 117.1698
8.5 | 1.1042 | 0.00943 | -0.0329 | 117.0944
9 | 1.1485 | 0.00987 | -0.0313 | 116.3627
9.5 | 1.1913 | 0.01036 | -0.0295 | 114.9903
10 | 1.2332 | 0.01092 | -0.0277 | 112.9304
10.5 | 1.2726 | 0.01153 | -0.0256 | 110.3729
11 | 1.3041 | 0.01225 | -0.0222 | 106.4571
11.5 | 1.3433 | 0.01334 | -0.0211 | 100.6972
12 | 1.3768 | 0.01458 | -0.0191 | 94.4307
12.5 | 1.4085 | 0.01606 | -0.0172 | 87.7024
13 | 1.4389 | 0.0177 | -0.0155 | 81.2938
13.5 | 1.4672 | 0.01958 | -0.0139 | 74.9336
14 | 1.4938 | 0.02162 | -0.0122 | 69.0934
14.5 | 1.5196 | 0.02376 | -0.0108 | 63.9562
15 | 1.5416 | 0.02622 | -0.0092 | 58.7948
15.5 | 1.5618 | 0.02888 | -0.0077 | 54.0789
16 | 1.5817 | 0.03166 | -0.0063 | 49.9589
16.5 | 1.5982 | 0.03481 | -0.005 | 45.9121
17 | 1.615 | 0.03801 | -0.0039 | 42.4888
17.5 | 1.6293 | 0.04153 | -0.003 | 39.2319
18 | 1.6402 | 0.0454 | -0.0021 | 36.1278
18.5 | 1.653 | 0.04923 | -0.0015 | 33.5771
19 | 1.6618 | 0.05347 | -0.0009 | 31.0791
19.5 | 1.6674 | 0.05812 | -0.0006 | 28.6889
20 | 1.6719 | 0.06301 | -0.0004 | 26.5339

## 93. Re 7M Mach 0.25 (1)
BIGFOIL.COM POLAR EXPORT
GA 35A219
GA 35A219 |  |  |  | Cl Max: | 1.637 | at alpha= | 14.5 | deg
JavaFoil+Calcfoil stall+Eppler ext transition |  |  |  | L/D Max: | 107.438 | at alpha= | 8.5 | deg
Re: | 7000000 |  |  | Cd Min: | 0.00632 | at alpha= | -1 | deg
Mach: | 0.25 |  |  | Cl=0 at alpha= | -1.6667 | deg
|  |  |  | @ Cl=0.1, Cd= | 0.00635
|  |  |  | @ Cl=0.4, Cd= | 0.0064985
|  |  |  | @ Cl=0.6, Cd= | 0.0069325
alpha (deg) | Cl | Cd | Cm | Cl/Cd
-18 | -0.706 | 0.10759 | 0.003 | -6.563
-17.5 | -0.77 | 0.08448 | 0.002 | -9.108
-17 | -0.83 | 0.06583 | 0.001 | -12.616
-16.5 | -0.884 | 0.05316 | 0.001 | -16.623
-16 | -0.931 | 0.04372 | 0 | -21.294
-15.5 | -0.973 | 0.03624 | -0.001 | -26.845
-15 | -1.003 | 0.03225 | -0.002 | -31.118
-14.5 | -1.031 | 0.02766 | -0.003 | -37.281
-14 | -1.05 | 0.02454 | -0.004 | -42.803
-13.5 | -1.063 | 0.02183 | -0.005 | -48.706
-13 | -1.069 | 0.02 | -0.006 | -53.46
-12.5 | -1.068 | 0.01798 | -0.007 | -59.393
-12 | -1.059 | 0.01696 | -0.008 | -62.448
-11.5 | -1.044 | 0.01581 | -0.01 | -66.045
-11 | -1.023 | 0.01446 | -0.011 | -70.757
-10.5 | -1.003 | 0.0129 | -0.012 | -77.708
-10 | -0.967 | 0.01233 | -0.013 | -78.397
-9.5 | -0.926 | 0.01182 | -0.014 | -78.356
-9 | -0.882 | 0.01129 | -0.015 | -78.076
-8.5 | -0.833 | 0.01087 | -0.016 | -76.68
-8 | -0.782 | 0.01045 | -0.017 | -74.868
-7.5 | -0.727 | 0.01018 | -0.019 | -71.485
-7 | -0.671 | 0.0097 | -0.02 | -69.138
-6.5 | -0.612 | 0.00931 | -0.021 | -65.765
-6 | -0.552 | 0.00925 | -0.022 | -59.67
-5.5 | -0.491 | 0.00905 | -0.023 | -54.241
-5 | -0.429 | 0.00864 | -0.024 | -49.638
-4.5 | -0.366 | 0.00776 | -0.025 | -47.17
-4 | -0.302 | 0.00748 | -0.027 | -40.396
-3.5 | -0.238 | 0.00726 | -0.028 | -32.8
-3 | -0.173 | 0.00661 | -0.029 | -26.221
-2.5 | -0.109 | 0.00644 | -0.03 | -16.871
-2 | -0.044 | 0.00658 | -0.031 | -6.638
-1.5 | 0.022 | 0.00633 | -0.032 | 3.395
-1 | 0.087 | 0.00632 | -0.034 | 13.725
-0.5 | 0.152 | 0.00647 | -0.035 | 23.483
0 | 0.219 | 0.00651 | -0.036 | 33.548
0.5 | 0.284 | 0.00641 | -0.037 | 44.361
1 | 0.35 | 0.00646 | -0.038 | 54.164
1.5 | 0.415 | 0.00651 | -0.039 | 63.816
2 | 0.481 | 0.00667 | -0.041 | 72.152
2.5 | 0.547 | 0.00684 | -0.042 | 79.945
3 | 0.61 | 0.00695 | -0.043 | 87.723
3.5 | 0.675 | 0.00711 | -0.044 | 94.906
4 | 0.739 | 0.00752 | -0.045 | 98.287
4.5 | 0.804 | 0.00825 | -0.046 | 97.384
5 | 0.868 | 0.00875 | -0.047 | 99.107
5.5 | 0.931 | 0.00926 | -0.049 | 100.547
6 | 0.994 | 0.0102 | -0.05 | 97.466
6.5 | 1.057 | 0.01045 | -0.051 | 101.188
7 | 1.119 | 0.01155 | -0.052 | 96.921
7.5 | 1.18 | 0.01172 | -0.053 | 100.694
8 | 1.24 | 0.01238 | -0.054 | 100.173
8.5 | 1.297 | 0.01207 | -0.055 | 107.438
9 | 1.353 | 0.01311 | -0.057 | 103.152
9.5 | 1.381 | 0.01405 | -0.057 | 98.272
10 | 1.423 | 0.01503 | -0.057 | 94.686
10.5 | 1.464 | 0.01628 | -0.058 | 89.942
11 | 1.501 | 0.01756 | -0.059 | 85.519
11.5 | 1.535 | 0.01877 | -0.06 | 81.785
12 | 1.564 | 0.02028 | -0.061 | 77.144
12.5 | 1.589 | 0.02184 | -0.061 | 72.731
13 | 1.608 | 0.02381 | -0.062 | 67.51
13.5 | 1.623 | 0.02566 | -0.063 | 63.248
14 | 1.632 | 0.02752 | -0.063 | 59.305
14.5 | 1.637 | 0.02927 | -0.064 | 55.906
15 | 1.635 | 0.03163 | -0.065 | 51.685
15.5 | 1.628 | 0.0338 | -0.065 | 48.151
16 | 1.613 | 0.03662 | -0.066 | 44.054
16.5 | 1.593 | 0.03972 | -0.067 | 40.115
17 | 1.566 | 0.04325 | -0.067 | 36.215
17.5 | 1.533 | 0.04703 | -0.068 | 32.607
18 | 1.495 | 0.05136 | -0.068 | 29.104
18.5 | 1.452 | 0.0552 | -0.069 | 26.308
19 | 1.402 | 0.06068 | -0.069 | 23.102
19.5 | 1.346 | 0.0674 | -0.069 | 19.969

## 94. Re 7M Mach 0.25 (2)
BIGFOIL.COM POLAR EXPORT
GA 35A219
GA 35A219 |  |  |  | Cl Max: | 1.6215 | at alpha= | 20 | deg
XFOIL ncrit=9 |  |  |  | L/D Max: | 127.853 | at alpha= | 4.5 | deg
Re: | 7000000 |  |  | Cd Min: | 0.08174 | at alpha= | -20 | deg
Mach: | 0.25 |  |  | Cl=0 at alpha= | -1.6523 | deg
|  |  |  | @ Cl=0.1, Cd= | 0.0046565
|  |  |  | @ Cl=0.4, Cd= | 0.0047963
|  |  |  | @ Cl=0.6, Cd= | 0.0052352
alpha (deg) | Cl | Cd | Cm | Cl/Cd
-20 | -1.3272 | 0.08174 | -0.0555 | -16.2368
-19.5 | -1.3629 | 0.07079 | -0.0599 | -19.2527
-19 | -1.3894 | 0.06137 | -0.0632 | -22.6397
-18.5 | -1.4072 | 0.05331 | -0.0654 | -26.3965
-18 | -1.4164 | 0.04639 | -0.0668 | -30.5324
-17.5 | -1.4183 | 0.04045 | -0.0674 | -35.063
-17 | -1.4138 | 0.0354 | -0.0674 | -39.9379
-16.5 | -1.4031 | 0.03113 | -0.0668 | -45.0723
-16 | -1.3892 | 0.02784 | -0.0651 | -49.8994
-15.5 | -1.3678 | 0.02487 | -0.0638 | -54.998
-15 | -1.3415 | 0.02231 | -0.0624 | -60.13
-14.5 | -1.3119 | 0.02012 | -0.0607 | -65.2038
-14 | -1.2795 | 0.01827 | -0.0587 | -70.0328
-13.5 | -1.2444 | 0.01672 | -0.0566 | -74.4258
-13 | -1.2068 | 0.01547 | -0.0542 | -78.009
-12.5 | -1.1666 | 0.01443 | -0.0518 | -80.8455
-12 | -1.1246 | 0.01355 | -0.0493 | -82.9963
-11.5 | -1.0835 | 0.01265 | -0.0464 | -85.6522
-11 | -1.0413 | 0.012 | -0.0434 | -86.775
-10.5 | -0.9917 | 0.01142 | -0.0417 | -86.8389
-10 | -0.9394 | 0.01092 | -0.0404 | -86.0256
-9.5 | -0.8855 | 0.01048 | -0.0393 | -84.4943
-9 | -0.8318 | 0.00999 | -0.0383 | -83.2633
-8.5 | -0.7764 | 0.00959 | -0.0376 | -80.9593
-8 | -0.7204 | 0.0092 | -0.037 | -78.3043
-7.5 | -0.6637 | 0.00885 | -0.0365 | -74.9944
-7 | -0.6067 | 0.00853 | -0.0362 | -71.1254
-6.5 | -0.5492 | 0.0082 | -0.036 | -66.9756
-6 | -0.4916 | 0.00793 | -0.0358 | -61.9924
-5.5 | -0.4336 | 0.00762 | -0.0358 | -56.9029
-5 | -0.3759 | 0.00733 | -0.0357 | -51.2824
-4.5 | -0.319 | 0.00698 | -0.0355 | -45.702
-4 | -0.2634 | 0.00652 | -0.0351 | -40.3988
-3.5 | -0.2086 | 0.00607 | -0.0347 | -34.3657
-3 | -0.1532 | 0.00559 | -0.0343 | -27.4061
-2.5 | -0.0978 | 0.00518 | -0.034 | -18.8803
-2 | -0.0411 | 0.00488 | -0.0339 | -8.4221
-1.5 | 0.018 | 0.00469 | -0.0342 | 3.838
-1 | 0.0787 | 0.00466 | -0.0348 | 16.8884
-0.5 | 0.1403 | 0.00465 | -0.0356 | 30.172
0 | 0.2011 | 0.00464 | -0.0363 | 43.3405
0.5 | 0.2618 | 0.00464 | -0.0369 | 56.4224
1 | 0.3221 | 0.00469 | -0.0375 | 68.678
1.5 | 0.3826 | 0.00477 | -0.0381 | 80.2096
2 | 0.4421 | 0.00486 | -0.0385 | 90.9671
2.5 | 0.5007 | 0.00502 | -0.0388 | 99.741
3 | 0.5601 | 0.00514 | -0.0392 | 108.9689
3.5 | 0.6188 | 0.00528 | -0.0395 | 117.197
4 | 0.6768 | 0.00545 | -0.0397 | 124.1835
4.5 | 0.7326 | 0.00573 | -0.0395 | 127.8534
5 | 0.7856 | 0.00616 | -0.0388 | 127.5325
5.5 | 0.8364 | 0.00671 | -0.0377 | 124.6498
6 | 0.8876 | 0.00722 | -0.0367 | 122.9363
6.5 | 0.9365 | 0.00782 | -0.0353 | 119.757
7 | 0.9845 | 0.00843 | -0.0337 | 116.7853
7.5 | 1.0334 | 0.00895 | -0.0323 | 115.4637
8 | 1.0822 | 0.00939 | -0.0309 | 115.2503
8.5 | 1.1267 | 0.00988 | -0.0286 | 114.0385
9 | 1.1708 | 0.01048 | -0.0265 | 111.7176
9.5 | 1.2134 | 0.01116 | -0.0243 | 108.7276
10 | 1.254 | 0.01196 | -0.022 | 104.8495
10.5 | 1.2917 | 0.01288 | -0.0195 | 100.2873
11 | 1.3267 | 0.01401 | -0.0169 | 94.6966
11.5 | 1.359 | 0.01565 | -0.0146 | 86.8371
12 | 1.3887 | 0.01758 | -0.0124 | 78.9932
12.5 | 1.4181 | 0.01964 | -0.0104 | 72.2047
13.5 | 1.4712 | 0.0243 | -0.0065 | 60.5432
14 | 1.4945 | 0.02695 | -0.0046 | 55.4545
14.5 | 1.5146 | 0.02991 | -0.0027 | 50.6386
15 | 1.5325 | 0.03316 | -0.0009 | 46.2153
15.5 | 1.5514 | 0.03642 | 0.0006 | 42.5975
16 | 1.5666 | 0.0401 | 0.0021 | 39.0673
16.5 | 1.5811 | 0.04395 | 0.0033 | 35.975
17 | 1.5902 | 0.04835 | 0.0045 | 32.8893
17.5 | 1.6025 | 0.05261 | 0.0053 | 30.46
18 | 1.61 | 0.05735 | 0.006 | 28.0732
18.5 | 1.6137 | 0.06259 | 0.0065 | 25.7821
19 | 1.6174 | 0.06793 | 0.0067 | 23.8098
19.5 | 1.6212 | 0.07338 | 0.0066 | 22.0932
20 | 1.6215 | 0.0793 | 0.0062 | 20.4477

## 95. Re 7M Mach 0.50 (1)
BIGFOIL.COM POLAR EXPORT
GA 35A219
GA 35A219 |  |  |  | Cl Max: | 1.455 | at alpha= | 10 | deg
JavaFoil+Calcfoil stall+Eppler ext transition |  |  |  | L/D Max: | 99.473 | at alpha= | 4.5 | deg
Re: | 7000000 |  |  | Cd Min: | 0.00657 | at alpha= | -1 | deg
Mach: | 0.5 |  |  | Cl=0 at alpha= | -1.6644 | deg
|  |  |  | @ Cl=0.1, Cd= | 0.0065799
|  |  |  | @ Cl=0.4, Cd= | 0.0067662
|  |  |  | @ Cl=0.6, Cd= | 0.0072829
alpha (deg) | Cl | Cd | Cm | Cl/Cd
-20 | -1.092 | 0.13822 | 0.006 | -7.898
-19.5 | -1.061 | 0.13377 | 0.005 | -7.929
-19 | -1.023 | 0.13585 | 0.004 | -7.528
-18.5 | -0.984 | 0.13954 | 0.003 | -7.049
-18 | -0.95 | 0.13614 | 0.002 | -6.981
-17.5 | -0.924 | 0.1482 | 0.002 | -6.237
-17 | -0.905 | 0.12834 | 0.001 | -7.048
-16.5 | -0.878 | 0.11813 | 0 | -7.437
-16 | -0.847 | 0.11466 | 0 | -7.389
-15.5 | -0.813 | 0.11387 | -0.001 | -7.137
-15 | -0.78 | 0.11087 | -0.002 | -7.036
-14.5 | -0.749 | 0.10785 | -0.002 | -6.942
-14 | -0.719 | 0.10412 | -0.003 | -6.907
-13.5 | -0.692 | 0.1036 | -0.003 | -6.676
-13 | -0.665 | 0.09351 | -0.004 | -7.112
-12.5 | -0.633 | 0.08936 | -0.005 | -7.088
-12 | -0.605 | 0.08262 | -0.005 | -7.322
-11.5 | -0.614 | 0.05157 | -0.009 | -11.903
-11 | -0.546 | 0.07742 | -0.006 | -7.047
-10.5 | -0.603 | 0.02341 | -0.013 | -25.759
-10 | -0.579 | 0.01919 | -0.014 | -30.155
-9.5 | -0.546 | 0.01828 | -0.015 | -29.868
-9 | -0.718 | 0.01643 | -0.017 | -43.702
-8.5 | -0.801 | 0.01454 | -0.018 | -55.081
-8 | -0.804 | 0.01315 | -0.019 | -61.154
-7.5 | -0.771 | 0.01178 | -0.021 | -65.429
-7 | -0.723 | 0.01106 | -0.022 | -65.382
-6.5 | -0.668 | 0.01128 | -0.023 | -59.195
-6 | -0.607 | 0.0101 | -0.025 | -60.133
-5.5 | -0.543 | 0.00954 | -0.026 | -56.887
-5 | -0.476 | 0.00913 | -0.027 | -52.101
-4.5 | -0.407 | 0.00893 | -0.028 | -45.598
-4 | -0.337 | 0.00805 | -0.03 | -41.843
-3.5 | -0.266 | 0.00764 | -0.031 | -34.73
-3 | -0.194 | 0.00692 | -0.032 | -27.953
-2.5 | -0.121 | 0.00712 | -0.034 | -17.019
-2 | -0.049 | 0.00669 | -0.035 | -7.284
-1.5 | 0.024 | 0.00683 | -0.036 | 3.518
-1 | 0.097 | 0.00657 | -0.037 | 14.738
-0.5 | 0.17 | 0.00681 | -0.039 | 24.929
0 | 0.244 | 0.00689 | -0.04 | 35.472
0.5 | 0.318 | 0.00695 | -0.041 | 45.701
1 | 0.391 | 0.00676 | -0.043 | 57.86
1.5 | 0.464 | 0.00681 | -0.044 | 68.202
2 | 0.538 | 0.00713 | -0.045 | 75.464
2.5 | 0.611 | 0.00731 | -0.047 | 83.596
3 | 0.681 | 0.00749 | -0.048 | 90.945
3.5 | 0.753 | 0.00765 | -0.049 | 98.372
4 | 0.825 | 0.00833 | -0.05 | 99.002
4.5 | 0.896 | 0.00901 | -0.052 | 99.473
5 | 0.966 | 0.01018 | -0.053 | 94.924
5.5 | 1.036 | 0.01198 | -0.054 | 86.52
6 | 1.106 | 0.01194 | -0.056 | 92.611
6.5 | 1.156 | 0.01332 | -0.056 | 86.827
7 | 1.212 | 0.01426 | -0.057 | 85.016
7.5 | 1.271 | 0.01517 | -0.058 | 83.797
8 | 1.326 | 0.01609 | -0.059 | 82.433
8.5 | 1.374 | 0.0172 | -0.06 | 79.9
9 | 1.414 | 0.01882 | -0.061 | 75.13
9.5 | 1.443 | 0.02087 | -0.062 | 69.139
10 | 1.455 | 0.02309 | -0.062 | 63.039
10.5 | 1.441 | 0.02588 | -0.063 | 55.693
11 | 1.378 | 0.02978 | -0.064 | 46.261
11.5 | 1.026 | 0.0366 | -0.064 | 28.035
12 | 0.918 | 0.04067 | -0.065 | 22.578
12.5 | 0.942 | 0.04634 | -0.065 | 20.324
13 | 0.969 | 0.05028 | -0.065 | 19.263
13.5 | 0.975 | 0.06585 | -0.063 | 14.811
14 | 0.986 | 0.0745 | -0.062 | 13.236
14.5 | 1.032 | 0.07094 | -0.065 | 14.553
15 | 1.052 | 0.08121 | -0.064 | 12.95

## 96. Re 7M Mach 0.50 (2)
BIGFOIL.COM POLAR EXPORT
GA 35A219
GA 35A219 |  |  |  | Cl Max: | 1.4702 | at alpha= | 15.5 | deg
XFOIL ncrit=9 |  |  |  | L/D Max: | 133 | at alpha= | 4.5 | deg
Re: | 7000000 |  |  | Cd Min: | 0.16446 | at alpha= | 20 | deg
Mach: | 0.5 |  |  | Cl=0 at alpha= | -1.6586 | deg
|  |  |  | @ Cl=0.1, Cd= | 0.0048888
|  |  |  | @ Cl=0.4, Cd= | 0.004994
|  |  |  | @ Cl=0.6, Cd= | 0.0053727
alpha (deg) | Cl | Cd | Cm | Cl/Cd
-15 | -0.7085 | 0.11234 | -0.0526 | -6.3067
-14.5 | -0.7305 | 0.10072 | -0.0588 | -7.2528
-14 | -0.7547 | 0.08906 | -0.065 | -8.4741
-13 | -0.8104 | 0.06637 | -0.077 | -12.2103
-12.5 | -0.8411 | 0.05591 | -0.0817 | -15.0438
-12 | -0.8722 | 0.04622 | -0.0851 | -18.8706
-11.5 | -0.9024 | 0.03748 | -0.0867 | -24.0768
-11 | -0.9283 | 0.02989 | -0.0861 | -31.0572
-10.5 | -0.9456 | 0.02345 | -0.0837 | -40.3241
-10 | -0.9474 | 0.01842 | -0.0798 | -51.4332
-9.5 | -0.9293 | 0.01506 | -0.0749 | -61.7065
-9 | -0.8944 | 0.01305 | -0.0696 | -68.5364
-8.5 | -0.8476 | 0.01177 | -0.0647 | -72.0136
-8 | -0.797 | 0.01086 | -0.0599 | -73.3886
-7.5 | -0.7422 | 0.01023 | -0.0557 | -72.5513
-7 | -0.6797 | 0.0097 | -0.053 | -70.0722
-6.5 | -0.6158 | 0.00921 | -0.0507 | -66.8621
-6 | -0.5509 | 0.00877 | -0.0489 | -62.8164
-5.5 | -0.4854 | 0.0084 | -0.0474 | -57.7857
-5 | -0.4193 | 0.00802 | -0.0462 | -52.2818
-4.5 | -0.3548 | 0.00763 | -0.045 | -46.5007
-4 | -0.2909 | 0.00718 | -0.0439 | -40.5153
-3.5 | -0.2321 | 0.0065 | -0.0421 | -35.7077
-3 | -0.1715 | 0.00598 | -0.0408 | -28.6789
-2.5 | -0.1098 | 0.00544 | -0.0397 | -20.1838
-2 | -0.0465 | 0.00509 | -0.0389 | -9.1356
-1.5 | 0.0216 | 0.00493 | -0.039 | 4.3813
-1 | 0.0915 | 0.00489 | -0.0395 | 18.7117
-0.5 | 0.1613 | 0.00488 | -0.04 | 33.0533
0 | 0.2311 | 0.00486 | -0.0406 | 47.5514
0.5 | 0.3012 | 0.00489 | -0.0412 | 61.5951
1 | 0.3705 | 0.00496 | -0.0416 | 74.6976
1.5 | 0.4399 | 0.00504 | -0.0421 | 87.2817
2 | 0.5097 | 0.00512 | -0.0425 | 99.5508
2.5 | 0.5765 | 0.00531 | -0.0424 | 108.5687
3 | 0.644 | 0.00549 | -0.0423 | 117.3042
3.5 | 0.7113 | 0.00566 | -0.0421 | 125.6714
4 | 0.7763 | 0.00592 | -0.0414 | 131.1318
4.5 | 0.8379 | 0.0063 | -0.04 | 133
5 | 0.889 | 0.00702 | -0.0368 | 126.6382
5.5 | 0.9378 | 0.00778 | -0.0332 | 120.5398
6 | 0.9763 | 0.0086 | -0.0277 | 113.5233
7 | 1.0594 | 0.01082 | -0.0191 | 97.9113
7.5 | 1.1027 | 0.01218 | -0.0158 | 90.5337
8 | 1.1481 | 0.0137 | -0.013 | 83.8029
8.5 | 1.193 | 0.01542 | -0.0105 | 77.3671
9 | 1.2363 | 0.01735 | -0.008 | 71.2565
9.5 | 1.2752 | 0.01959 | -0.0052 | 65.0944
10 | 1.3072 | 0.02221 | -0.0019 | 58.8564
10.5 | 1.3291 | 0.02499 | 0.0026 | 53.1853
11 | 1.3514 | 0.02843 | 0.0058 | 47.5343
11.5 | 1.3699 | 0.03227 | 0.0091 | 42.4512
12 | 1.3875 | 0.03633 | 0.0122 | 38.1916
12.5 | 1.4042 | 0.04061 | 0.015 | 34.5777
13 | 1.4206 | 0.04509 | 0.0176 | 31.5059
13.5 | 1.4354 | 0.04978 | 0.02 | 28.8349
14 | 1.4487 | 0.05477 | 0.0221 | 26.4506
14.5 | 1.4614 | 0.05993 | 0.024 | 24.3851
15 | 1.4671 | 0.06587 | 0.0254 | 22.2727
15.5 | 1.4702 | 0.07213 | 0.0265 | 20.3826
16 | 1.4673 | 0.07914 | 0.027 | 18.5406
16.5 | 1.4534 | 0.08727 | 0.0265 | 16.6541
17 | 1.434 | 0.09622 | 0.0251 | 14.9033
17.5 | 1.4083 | 0.10604 | 0.0225 | 13.2808
18 | 1.379 | 0.11663 | 0.0187 | 11.8237
18.5 | 1.3484 | 0.12778 | 0.0137 | 10.5525
19 | 1.3174 | 0.13951 | 0.0075 | 9.4431
19.5 | 1.2857 | 0.15175 | 0.0001 | 8.4725
20 | 1.2558 | 0.16446 | -0.0083 | 7.6359

## 97. Re 8M Mach 0.00 (1)
BIGFOIL.COM POLAR EXPORT
GA 35A219
GA 35A219 |  |  |  | Cl Max: | 1.733 | at alpha= | 17 | deg
JavaFoil+Calcfoil stall+Eppler ext transition |  |  |  | L/D Max: | 112.677 | at alpha= | 9 | deg
Re: | 8000000 |  |  | Cd Min: | 0.0062 | at alpha= | 0 | deg
Mach: | 0 |  |  | Cl=0 at alpha= | -1.6667 | deg
|  |  |  | @ Cl=0.1, Cd= | 0.0062532
|  |  |  | @ Cl=0.4, Cd= | 0.0063581
|  |  |  | @ Cl=0.6, Cd= | 0.0067914
alpha (deg) | Cl | Cd | Cm | Cl/Cd
-20 | -1.062 | 0.06575 | 0.006 | -16.145
-19.5 | -1.083 | 0.05893 | 0.005 | -18.387
-19 | -1.103 | 0.05313 | 0.005 | -20.767
-18.5 | -1.126 | 0.04569 | 0.004 | -24.645
-18 | -1.143 | 0.04084 | 0.003 | -27.989
-17.5 | -1.157 | 0.03683 | 0.002 | -31.424
-17 | -1.169 | 0.03319 | 0.001 | -35.224
-16.5 | -1.178 | 0.02972 | 0.001 | -39.651
-16 | -1.184 | 0.02706 | 0 | -43.774
-15.5 | -1.187 | 0.02451 | -0.001 | -48.401
-15 | -1.186 | 0.02237 | -0.002 | -53.014
-14.5 | -1.181 | 0.02056 | -0.003 | -57.431
-14 | -1.173 | 0.01894 | -0.004 | -61.915
-13.5 | -1.161 | 0.01761 | -0.005 | -65.943
-13 | -1.145 | 0.01612 | -0.006 | -71.006
-12.5 | -1.124 | 0.01548 | -0.007 | -72.61
-12 | -1.1 | 0.01461 | -0.008 | -75.29
-11.5 | -1.077 | 0.01368 | -0.009 | -78.704
-11 | -1.041 | 0.01234 | -0.01 | -84.355
-10.5 | -1.002 | 0.01182 | -0.011 | -84.755
-10 | -0.96 | 0.01139 | -0.013 | -84.251
-9.5 | -0.915 | 0.01175 | -0.014 | -77.847
-9 | -0.867 | 0.01135 | -0.015 | -76.389
-8.5 | -0.816 | 0.01095 | -0.016 | -74.56
-8 | -0.764 | 0.01061 | -0.017 | -72.027
-7.5 | -0.709 | 0.00956 | -0.018 | -74.197
-7 | -0.653 | 0.00924 | -0.019 | -70.647
-6.5 | -0.595 | 0.00886 | -0.02 | -67.2
-6 | -0.536 | 0.00889 | -0.021 | -60.341
-5.5 | -0.477 | 0.00848 | -0.022 | -56.169
-5 | -0.416 | 0.0083 | -0.023 | -50.089
-4.5 | -0.355 | 0.00751 | -0.025 | -47.221
-4 | -0.293 | 0.00739 | -0.026 | -39.619
-3.5 | -0.231 | 0.00721 | -0.027 | -31.986
-3 | -0.168 | 0.00661 | -0.028 | -25.414
-2.5 | -0.105 | 0.00632 | -0.029 | -16.643
-2 | -0.042 | 0.00623 | -0.03 | -6.784
-1.5 | 0.021 | 0.00626 | -0.031 | 3.328
-1 | 0.084 | 0.00621 | -0.032 | 13.507
-0.5 | 0.147 | 0.00638 | -0.034 | 23.065
0 | 0.212 | 0.0062 | -0.035 | 34.135
0.5 | 0.275 | 0.00627 | -0.036 | 43.914
1 | 0.339 | 0.0063 | -0.037 | 53.732
1.5 | 0.402 | 0.00636 | -0.038 | 63.191
2 | 0.466 | 0.00657 | -0.039 | 70.909
2.5 | 0.529 | 0.00666 | -0.04 | 79.422
3 | 0.591 | 0.00677 | -0.042 | 87.213
3.5 | 0.654 | 0.00692 | -0.043 | 94.439
4 | 0.716 | 0.00767 | -0.044 | 93.367
4.5 | 0.778 | 0.0081 | -0.045 | 96.142
5 | 0.841 | 0.00846 | -0.046 | 99.335
5.5 | 0.902 | 0.00901 | -0.047 | 100.165
6 | 0.964 | 0.00998 | -0.048 | 96.59
6.5 | 1.025 | 0.00991 | -0.049 | 103.446
7 | 1.085 | 0.01065 | -0.05 | 101.932
7.5 | 1.145 | 0.01124 | -0.051 | 101.892
8 | 1.203 | 0.01155 | -0.053 | 104.222
8.5 | 1.26 | 0.01169 | -0.054 | 107.776
9 | 1.316 | 0.01168 | -0.055 | 112.677
9.5 | 1.369 | 0.01264 | -0.056 | 108.311
10 | 1.421 | 0.01329 | -0.057 | 106.92
10.5 | 1.451 | 0.01424 | -0.057 | 101.902
11 | 1.482 | 0.01558 | -0.058 | 95.135
11.5 | 1.521 | 0.01646 | -0.058 | 92.425
12 | 1.557 | 0.01756 | -0.059 | 88.685
12.5 | 1.59 | 0.0187 | -0.06 | 85.05
13 | 1.619 | 0.02005 | -0.061 | 80.758
13.5 | 1.645 | 0.0216 | -0.061 | 76.137
14 | 1.668 | 0.02313 | -0.062 | 72.096
14.5 | 1.687 | 0.02447 | -0.063 | 68.957
15 | 1.703 | 0.02602 | -0.064 | 65.469
15.5 | 1.716 | 0.0279 | -0.064 | 61.498
16 | 1.725 | 0.02971 | -0.065 | 58.041
16.5 | 1.731 | 0.03179 | -0.066 | 54.443
17 | 1.733 | 0.03385 | -0.066 | 51.215
17.5 | 1.732 | 0.0364 | -0.067 | 47.59
18 | 1.729 | 0.03849 | -0.067 | 44.923
18.5 | 1.721 | 0.04135 | -0.068 | 41.626
19 | 1.711 | 0.0442 | -0.068 | 38.719
19.5 | 1.697 | 0.04757 | -0.069 | 35.679
20 | 1.682 | 0.05094 | -0.069 | 33.011

## 98. Re 8M Mach 0.00 (2)
BIGFOIL.COM POLAR EXPORT
GA 35A219
GA 35A219 |  |  |  | Cl Max: | 1.6981 | at alpha= | 20 | deg
XFOIL ncrit=9 |  |  |  | L/D Max: | 125.142 | at alpha= | 4.5 | deg
Re: | 8000000 |  |  | Cd Min: | 0.05829 | at alpha= | 20 | deg
Mach: | 0 |  |  | Cl=0 at alpha= | -1.6596 | deg
|  |  |  | @ Cl=0.1, Cd= | 0.0045236
|  |  |  | @ Cl=0.4, Cd= | 0.0047124
|  |  |  | @ Cl=0.6, Cd= | 0.0051603
alpha (deg) | Cl | Cd | Cm | Cl/Cd
-20 | -1.5588 | 0.04179 | -0.0546 | -37.3008
-19.5 | -1.5546 | 0.03711 | -0.0549 | -41.8917
-19 | -1.5458 | 0.0331 | -0.0548 | -46.7009
-18.5 | -1.5329 | 0.02961 | -0.0544 | -51.7697
-18 | -1.5155 | 0.02661 | -0.0538 | -56.9523
-17.5 | -1.494 | 0.02406 | -0.053 | -62.0948
-17 | -1.4696 | 0.0218 | -0.052 | -67.4128
-16.5 | -1.4446 | 0.02008 | -0.0503 | -71.9422
-16 | -1.4147 | 0.0186 | -0.0489 | -76.0591
-15.5 | -1.3829 | 0.01726 | -0.0474 | -80.1217
-15 | -1.3486 | 0.01612 | -0.0458 | -83.66
-14.5 | -1.313 | 0.01514 | -0.0441 | -86.7239
-14 | -1.2753 | 0.01431 | -0.0423 | -89.1195
-13.5 | -1.2358 | 0.01357 | -0.0405 | -91.0685
-13 | -1.1945 | 0.01294 | -0.0388 | -92.3107
-12.5 | -1.1541 | 0.01238 | -0.0367 | -93.2229
-12 | -1.1093 | 0.01179 | -0.0353 | -94.0882
-11.5 | -1.0617 | 0.01128 | -0.0344 | -94.1223
-11 | -1.012 | 0.01083 | -0.0337 | -93.4441
-10.5 | -0.961 | 0.01044 | -0.0333 | -92.0498
-10 | -0.909 | 0.01005 | -0.033 | -90.4478
-9.5 | -0.8573 | 0.00966 | -0.0326 | -88.7474
-9 | -0.804 | 0.0093 | -0.0325 | -86.4516
-8.5 | -0.7505 | 0.00897 | -0.0323 | -83.6678
-8 | -0.6961 | 0.00866 | -0.0324 | -80.3811
-7.5 | -0.6416 | 0.00836 | -0.0324 | -76.7464
-7 | -0.5866 | 0.00808 | -0.0325 | -72.599
-6.5 | -0.531 | 0.00781 | -0.0327 | -67.9898
-6 | -0.4755 | 0.00757 | -0.0328 | -62.8137
-5.5 | -0.4195 | 0.0073 | -0.033 | -57.4658
-5 | -0.3641 | 0.00703 | -0.0332 | -51.7923
-4.5 | -0.3088 | 0.00672 | -0.0333 | -45.9524
-4 | -0.2545 | 0.00633 | -0.0332 | -40.2054
-3.5 | -0.2011 | 0.00592 | -0.033 | -33.9696
-3 | -0.1467 | 0.00552 | -0.033 | -26.5761
-2.5 | -0.0928 | 0.00514 | -0.0329 | -18.0545
-2 | -0.0384 | 0.00481 | -0.0328 | -7.9834
-1.5 | 0.018 | 0.00459 | -0.0331 | 3.9216
-1 | 0.0758 | 0.00454 | -0.0337 | 16.696
-0.5 | 0.1349 | 0.0045 | -0.0345 | 29.9778
0 | 0.193 | 0.00451 | -0.035 | 42.7938
0.5 | 0.2511 | 0.00453 | -0.0357 | 55.4305
1 | 0.3097 | 0.00456 | -0.0364 | 67.9167
1.5 | 0.3676 | 0.00462 | -0.037 | 79.5671
2 | 0.4237 | 0.00478 | -0.0373 | 88.6402
2.5 | 0.481 | 0.0049 | -0.0378 | 98.1633
3 | 0.5381 | 0.00501 | -0.0383 | 107.4052
3.5 | 0.5944 | 0.00514 | -0.0386 | 115.642
4 | 0.6496 | 0.00534 | -0.0388 | 121.6479
4.5 | 0.7033 | 0.00562 | -0.0388 | 125.1423
5 | 0.7542 | 0.00606 | -0.0383 | 124.4554
5.5 | 0.8054 | 0.00648 | -0.0378 | 124.2901
6 | 0.856 | 0.00693 | -0.0373 | 123.5209
6.5 | 0.9052 | 0.00743 | -0.0366 | 121.8304
7 | 0.9533 | 0.00798 | -0.0357 | 119.4612
7.5 | 1.0035 | 0.00839 | -0.0352 | 119.6067
8 | 1.0537 | 0.00877 | -0.0347 | 120.1482
8.5 | 1.1028 | 0.00917 | -0.0341 | 120.2617
9 | 1.1502 | 0.00961 | -0.0332 | 119.6878
9.5 | 1.1927 | 0.01003 | -0.0314 | 118.9133
10 | 1.2351 | 0.01055 | -0.0297 | 117.0711
10.5 | 1.2751 | 0.01114 | -0.0278 | 114.4614
11 | 1.3112 | 0.0118 | -0.0254 | 111.1186
11.5 | 1.3467 | 0.01266 | -0.0232 | 106.3744
12 | 1.3801 | 0.0138 | -0.0211 | 100.0072
12.5 | 1.4124 | 0.01512 | -0.0192 | 93.4127
13 | 1.4445 | 0.01655 | -0.0176 | 87.281
13.5 | 1.4746 | 0.0182 | -0.0161 | 81.022
14 | 1.5026 | 0.02004 | -0.0145 | 74.98
14.5 | 1.5288 | 0.02207 | -0.013 | 69.2705
15 | 1.5537 | 0.02422 | -0.0116 | 64.1495
15.5 | 1.5742 | 0.02675 | -0.01 | 58.8486
16 | 1.5958 | 0.02925 | -0.0087 | 54.5573
16.5 | 1.613 | 0.0322 | -0.0074 | 50.0932
17 | 1.6318 | 0.0351 | -0.0063 | 46.49
17.5 | 1.646 | 0.03847 | -0.0052 | 42.7866
18 | 1.6604 | 0.04193 | -0.0044 | 39.5993
18.5 | 1.6734 | 0.04555 | -0.0036 | 36.7377
19 | 1.6829 | 0.0496 | -0.003 | 33.9294
19.5 | 1.6901 | 0.05393 | -0.0025 | 31.3388
20 | 1.6981 | 0.05829 | -0.0023 | 29.1319

## 99. Re 8M Mach 0.10 (1)
BIGFOIL.COM POLAR EXPORT
GA 35A219
GA 35A219 |  |  |  | Cl Max: | 1.717 | at alpha= | 16.5 | deg
JavaFoil+Calcfoil stall+Eppler ext transition |  |  |  | L/D Max: | 112.358 | at alpha= | 9 | deg
Re: | 8000000 |  |  | Cd Min: | 0.00621 | at alpha= | -1 | deg
Mach: | 0.1 |  |  | Cl=0 at alpha= | -1.6667 | deg
|  |  |  | @ Cl=0.1, Cd= | 0.00624
|  |  |  | @ Cl=0.4, Cd= | 0.0063575
|  |  |  | @ Cl=0.6, Cd= | 0.0067852
alpha (deg) | Cl | Cd | Cm | Cl/Cd
-20 | -1.001 | 0.0738 | 0.006 | -13.558
-19.5 | -1.029 | 0.06416 | 0.005 | -16.034
-19 | -1.052 | 0.05816 | 0.005 | -18.083
-18.5 | -1.078 | 0.05034 | 0.004 | -21.406
-18 | -1.1 | 0.04418 | 0.003 | -24.895
-17.5 | -1.119 | 0.03946 | 0.002 | -28.354
-17 | -1.136 | 0.03501 | 0.001 | -32.431
-16.5 | -1.149 | 0.03135 | 0.001 | -36.638
-16 | -1.159 | 0.02801 | 0 | -41.377
-15.5 | -1.165 | 0.02544 | -0.001 | -45.778
-15 | -1.167 | 0.02317 | -0.002 | -50.363
-14.5 | -1.165 | 0.02122 | -0.003 | -54.917
-14 | -1.16 | 0.0195 | -0.004 | -59.482
-13.5 | -1.151 | 0.01806 | -0.005 | -63.743
-13 | -1.137 | 0.01647 | -0.006 | -69.051
-12.5 | -1.118 | 0.01587 | -0.007 | -70.473
-12 | -1.096 | 0.01487 | -0.008 | -73.662
-11.5 | -1.075 | 0.01382 | -0.009 | -77.769
-11 | -1.041 | 0.01248 | -0.01 | -83.398
-10.5 | -1.003 | 0.01198 | -0.012 | -83.718
-10 | -0.961 | 0.01148 | -0.013 | -83.753
-9.5 | -0.917 | 0.01183 | -0.014 | -77.459
-9 | -0.869 | 0.01147 | -0.015 | -75.764
-8.5 | -0.819 | 0.01101 | -0.016 | -74.411
-8 | -0.767 | 0.01062 | -0.017 | -72.23
-7.5 | -0.712 | 0.00958 | -0.018 | -74.333
-7 | -0.656 | 0.00922 | -0.019 | -71.094
-6.5 | -0.598 | 0.00887 | -0.02 | -67.383
-6 | -0.539 | 0.00889 | -0.021 | -60.574
-5.5 | -0.479 | 0.00877 | -0.022 | -54.559
-5 | -0.418 | 0.00832 | -0.024 | -50.254
-4.5 | -0.356 | 0.00754 | -0.025 | -47.273
-4 | -0.294 | 0.00748 | -0.026 | -39.34
-3.5 | -0.232 | 0.00721 | -0.027 | -32.159
-3 | -0.169 | 0.00668 | -0.028 | -25.263
-2.5 | -0.106 | 0.00652 | -0.029 | -16.21
-2 | -0.042 | 0.0063 | -0.03 | -6.744
-1.5 | 0.021 | 0.00625 | -0.032 | 3.349
-1 | 0.084 | 0.00621 | -0.033 | 13.587
-0.5 | 0.148 | 0.00633 | -0.034 | 23.355
0 | 0.213 | 0.00626 | -0.035 | 33.946
0.5 | 0.277 | 0.00626 | -0.036 | 44.185
1 | 0.34 | 0.00632 | -0.037 | 53.817
1.5 | 0.404 | 0.00636 | -0.038 | 63.547
2 | 0.468 | 0.00657 | -0.039 | 71.286
2.5 | 0.532 | 0.00668 | -0.041 | 79.564
3 | 0.594 | 0.00677 | -0.042 | 87.64
3.5 | 0.657 | 0.00693 | -0.043 | 94.809
4 | 0.72 | 0.00775 | -0.044 | 92.9
4.5 | 0.782 | 0.00815 | -0.045 | 96.023
5 | 0.845 | 0.00855 | -0.046 | 98.805
5.5 | 0.907 | 0.00912 | -0.047 | 99.424
6 | 0.969 | 0.01008 | -0.048 | 96.044
6.5 | 1.03 | 0.01001 | -0.05 | 102.907
7 | 1.091 | 0.01071 | -0.051 | 101.845
7.5 | 1.15 | 0.01134 | -0.052 | 101.446
8 | 1.209 | 0.01165 | -0.053 | 103.751
8.5 | 1.266 | 0.01178 | -0.054 | 107.5
9 | 1.321 | 0.01176 | -0.055 | 112.358
9.5 | 1.375 | 0.01278 | -0.056 | 107.599
10 | 1.426 | 0.01343 | -0.057 | 106.211
10.5 | 1.445 | 0.01473 | -0.057 | 98.126
11 | 1.486 | 0.01583 | -0.058 | 93.826
11.5 | 1.525 | 0.0167 | -0.059 | 91.317
12 | 1.56 | 0.01788 | -0.059 | 87.232
12.5 | 1.591 | 0.01909 | -0.06 | 83.335
13 | 1.619 | 0.0205 | -0.061 | 78.978
13.5 | 1.643 | 0.02204 | -0.062 | 74.551
14 | 1.665 | 0.0236 | -0.062 | 70.554
14.5 | 1.683 | 0.02502 | -0.063 | 67.25
15 | 1.697 | 0.02664 | -0.064 | 63.692
15.5 | 1.707 | 0.02862 | -0.064 | 59.639
16 | 1.714 | 0.03047 | -0.065 | 56.238
16.5 | 1.717 | 0.03264 | -0.066 | 52.597
17 | 1.716 | 0.03504 | -0.066 | 48.966
17.5 | 1.712 | 0.03747 | -0.067 | 45.675
18 | 1.704 | 0.03996 | -0.068 | 42.657
18.5 | 1.694 | 0.04272 | -0.068 | 39.644
19 | 1.679 | 0.04575 | -0.069 | 36.707
19.5 | 1.661 | 0.04944 | -0.069 | 33.605
20 | 1.641 | 0.05298 | -0.07 | 30.976

## 100. Re 8M Mach 0.10 (2)
BIGFOIL.COM POLAR EXPORT
GA 35A219
GA 35A219 |  |  |  | Cl Max: | 1.6898 | at alpha= | 20 | deg
XFOIL ncrit=9 |  |  |  | L/D Max: | 125.461 | at alpha= | 4.5 | deg
Re: | 8000000 |  |  | Cd Min: | 0.0612 | at alpha= | 20 | deg
Mach: | 0.1 |  |  | Cl=0 at alpha= | -1.6596 | deg
|  |  |  | @ Cl=0.1, Cd= | 0.0045341
|  |  |  | @ Cl=0.4, Cd= | 0.0047104
|  |  |  | @ Cl=0.6, Cd= | 0.0051568
alpha (deg) | Cl | Cd | Cm | Cl/Cd
-20 | -1.5414 | 0.04573 | -0.0564 | -33.7065
-19.5 | -1.5354 | 0.04097 | -0.057 | -37.4762
-19 | -1.5319 | 0.03618 | -0.0572 | -42.3411
-18.5 | -1.5231 | 0.03211 | -0.057 | -47.4338
-18 | -1.5089 | 0.02872 | -0.0564 | -52.5383
-17.5 | -1.4905 | 0.02574 | -0.0556 | -57.906
-17 | -1.4686 | 0.02317 | -0.0546 | -63.3837
-16.5 | -1.4447 | 0.02119 | -0.0529 | -68.1784
-16 | -1.4161 | 0.0195 | -0.0515 | -72.6205
-15.5 | -1.3852 | 0.01798 | -0.05 | -77.0412
-15 | -1.3516 | 0.01669 | -0.0484 | -80.9826
-14.5 | -1.3163 | 0.01559 | -0.0466 | -84.4323
-14 | -1.2791 | 0.01466 | -0.0447 | -87.251
-13.5 | -1.2401 | 0.01386 | -0.0428 | -89.4733
-13 | -1.199 | 0.01316 | -0.0409 | -91.1094
-12.5 | -1.1561 | 0.01258 | -0.0391 | -91.8998
-12 | -1.1147 | 0.01198 | -0.037 | -93.0467
-11.5 | -1.0675 | 0.01143 | -0.0358 | -93.3946
-11 | -1.0179 | 0.01094 | -0.035 | -93.0439
-10.5 | -0.9669 | 0.01053 | -0.0344 | -91.8234
-10 | -0.9144 | 0.01015 | -0.034 | -90.0887
-9.5 | -0.8623 | 0.00974 | -0.0335 | -88.5318
-9 | -0.8089 | 0.00936 | -0.0332 | -86.4209
-8.5 | -0.7549 | 0.00904 | -0.0331 | -83.5066
-8 | -0.7003 | 0.00871 | -0.033 | -80.4018
-7.5 | -0.6455 | 0.0084 | -0.0329 | -76.8452
-7 | -0.59 | 0.00811 | -0.033 | -72.7497
-6.5 | -0.5342 | 0.00784 | -0.0331 | -68.1378
-6 | -0.4781 | 0.0076 | -0.0332 | -62.9079
-5.5 | -0.4219 | 0.00732 | -0.0334 | -57.6366
-5 | -0.3661 | 0.00706 | -0.0335 | -51.8555
-4.5 | -0.3103 | 0.00675 | -0.0336 | -45.9704
-4 | -0.2558 | 0.00636 | -0.0335 | -40.2201
-3.5 | -0.202 | 0.00594 | -0.0333 | -34.0067
-3 | -0.1474 | 0.00553 | -0.0333 | -26.6546
-2.5 | -0.0933 | 0.00515 | -0.0331 | -18.1165
-2 | -0.0386 | 0.00481 | -0.033 | -8.0249
-1.5 | 0.0181 | 0.00459 | -0.0333 | 3.9434
-1 | 0.0763 | 0.00455 | -0.0339 | 16.7692
-0.5 | 0.1358 | 0.00451 | -0.0346 | 30.1109
0 | 0.1942 | 0.00452 | -0.0352 | 42.9646
0.5 | 0.2527 | 0.00454 | -0.0358 | 55.6608
1 | 0.3117 | 0.00457 | -0.0366 | 68.2057
1.5 | 0.37 | 0.00462 | -0.0372 | 80.0866
2 | 0.4264 | 0.00479 | -0.0374 | 89.0188
2.5 | 0.4841 | 0.00491 | -0.038 | 98.5947
3 | 0.5415 | 0.00502 | -0.0384 | 107.8685
3.5 | 0.5981 | 0.00515 | -0.0388 | 116.1359
4 | 0.6537 | 0.00535 | -0.039 | 122.1869
4.5 | 0.7076 | 0.00564 | -0.0389 | 125.461
5 | 0.7587 | 0.00609 | -0.0383 | 124.5813
5.5 | 0.8102 | 0.00651 | -0.0378 | 124.4547
6 | 0.8607 | 0.00698 | -0.0372 | 123.3095
6.5 | 0.9104 | 0.00748 | -0.0365 | 121.7112
7 | 0.9582 | 0.00804 | -0.0355 | 119.1791
7.5 | 1.0089 | 0.00845 | -0.0349 | 119.3964
8 | 1.0592 | 0.00883 | -0.0344 | 119.9547
8.5 | 1.1083 | 0.00925 | -0.0336 | 119.8162
9 | 1.1548 | 0.00969 | -0.0324 | 119.1744
9.5 | 1.1972 | 0.01014 | -0.0305 | 118.0671
10 | 1.2396 | 0.01069 | -0.0287 | 115.9588
10.5 | 1.2792 | 0.01132 | -0.0267 | 113.0035
11 | 1.3149 | 0.01204 | -0.0241 | 109.211
11.5 | 1.3497 | 0.01299 | -0.0219 | 103.903
12 | 1.3825 | 0.01424 | -0.0197 | 97.0857
12.5 | 1.4147 | 0.01566 | -0.0179 | 90.3384
13 | 1.4462 | 0.01721 | -0.0162 | 84.0325
13.5 | 1.4768 | 0.01891 | -0.0147 | 78.0962
14 | 1.504 | 0.02089 | -0.0131 | 71.9962
14.5 | 1.5289 | 0.02308 | -0.0114 | 66.2435
15 | 1.5537 | 0.02529 | -0.01 | 61.4353
15.5 | 1.5745 | 0.02789 | -0.0084 | 56.4539
16 | 1.5934 | 0.0307 | -0.007 | 51.9023
16.5 | 1.6112 | 0.03374 | -0.0057 | 47.7534
17 | 1.6279 | 0.0369 | -0.0046 | 44.1165
17.5 | 1.6408 | 0.04052 | -0.0035 | 40.4936
18 | 1.6556 | 0.04403 | -0.0027 | 37.6016
18.5 | 1.6668 | 0.04794 | -0.0019 | 34.7685
19 | 1.6745 | 0.05228 | -0.0013 | 32.0295
19.5 | 1.6819 | 0.0567 | -0.0009 | 29.6631
20 | 1.6898 | 0.0612 | -0.0007 | 27.6111

## 101. Re 8M Mach 0.25 (1)
BIGFOIL.COM POLAR EXPORT
GA 35A219
GA 35A219 |  |  |  | Cl Max: | 1.638 | at alpha= | 14.5 | deg
JavaFoil+Calcfoil stall+Eppler ext transition |  |  |  | L/D Max: | 109.298 | at alpha= | 9 | deg
Re: | 8000000 |  |  | Cd Min: | 0.0063 | at alpha= | -1.5 | deg
Mach: | 0.25 |  |  | Cl=0 at alpha= | -1.6667 | deg
|  |  |  | @ Cl=0.1, Cd= | 0.006346
|  |  |  | @ Cl=0.4, Cd= | 0.0064569
|  |  |  | @ Cl=0.6, Cd= | 0.0068925
alpha (deg) | Cl | Cd | Cm | Cl/Cd
-18 | -0.712 | 0.10018 | 0.003 | -7.11
-17.5 | -0.778 | 0.07698 | 0.002 | -10.1
-17 | -0.836 | 0.06146 | 0.001 | -13.601
-16.5 | -0.886 | 0.05099 | 0.001 | -17.384
-16 | -0.935 | 0.04125 | 0 | -22.675
-15.5 | -0.976 | 0.03462 | -0.001 | -28.188
-15 | -1.007 | 0.03085 | -0.002 | -32.628
-14.5 | -1.033 | 0.02686 | -0.003 | -38.467
-14 | -1.053 | 0.02375 | -0.004 | -44.311
-13.5 | -1.066 | 0.02134 | -0.005 | -49.943
-13 | -1.071 | 0.01903 | -0.006 | -56.3
-12.5 | -1.07 | 0.01773 | -0.007 | -60.352
-12 | -1.061 | 0.0165 | -0.008 | -64.316
-11.5 | -1.046 | 0.01539 | -0.01 | -67.961
-11 | -1.027 | 0.01399 | -0.011 | -73.357
-10.5 | -1.003 | 0.01301 | -0.012 | -77.052
-10 | -0.967 | 0.01207 | -0.013 | -80.112
-9.5 | -0.926 | 0.01201 | -0.014 | -77.122
-9 | -0.882 | 0.0115 | -0.015 | -76.635
-8.5 | -0.834 | 0.01108 | -0.016 | -75.219
-8 | -0.782 | 0.01106 | -0.017 | -70.705
-7.5 | -0.728 | 0.00996 | -0.019 | -73.053
-7 | -0.671 | 0.0095 | -0.02 | -70.609
-6.5 | -0.612 | 0.00913 | -0.021 | -67.085
-6 | -0.552 | 0.00882 | -0.022 | -62.617
-5.5 | -0.491 | 0.00888 | -0.023 | -55.284
-5 | -0.429 | 0.00848 | -0.024 | -50.578
-4.5 | -0.366 | 0.00811 | -0.025 | -45.131
-4 | -0.302 | 0.00747 | -0.027 | -40.457
-3.5 | -0.238 | 0.00737 | -0.028 | -32.305
-3 | -0.173 | 0.00674 | -0.029 | -25.749
-2.5 | -0.109 | 0.00644 | -0.03 | -16.865
-2 | -0.044 | 0.00647 | -0.031 | -6.748
-1.5 | 0.022 | 0.0063 | -0.032 | 3.416
-1 | 0.087 | 0.00632 | -0.034 | 13.713
-0.5 | 0.152 | 0.00645 | -0.035 | 23.543
0 | 0.219 | 0.00648 | -0.036 | 33.715
0.5 | 0.284 | 0.00637 | -0.037 | 44.617
1 | 0.35 | 0.00638 | -0.038 | 54.864
1.5 | 0.415 | 0.00648 | -0.039 | 64.105
2 | 0.481 | 0.00669 | -0.041 | 71.849
2.5 | 0.547 | 0.0068 | -0.042 | 80.311
3 | 0.61 | 0.00691 | -0.043 | 88.271
3.5 | 0.675 | 0.00701 | -0.044 | 96.184
4 | 0.739 | 0.00795 | -0.045 | 93.047
4.5 | 0.804 | 0.00835 | -0.046 | 96.219
5 | 0.868 | 0.00881 | -0.047 | 98.52
5.5 | 0.931 | 0.00944 | -0.049 | 98.611
6 | 0.994 | 0.01004 | -0.05 | 99.053
6.5 | 1.057 | 0.01032 | -0.051 | 102.427
7 | 1.119 | 0.01116 | -0.052 | 100.328
7.5 | 1.18 | 0.01181 | -0.053 | 99.905
8 | 1.24 | 0.01219 | -0.054 | 101.707
8.5 | 1.297 | 0.01189 | -0.055 | 109.125
9 | 1.353 | 0.01237 | -0.057 | 109.298
9.5 | 1.406 | 0.01351 | -0.058 | 104.081
10 | 1.425 | 0.01479 | -0.057 | 96.338
10.5 | 1.465 | 0.01616 | -0.058 | 90.644
11 | 1.503 | 0.01722 | -0.059 | 87.285
11.5 | 1.537 | 0.01837 | -0.06 | 83.662
12 | 1.566 | 0.02004 | -0.061 | 78.14
12.5 | 1.591 | 0.02137 | -0.061 | 74.414
13 | 1.61 | 0.02317 | -0.062 | 69.493
13.5 | 1.625 | 0.0249 | -0.063 | 65.25
14 | 1.634 | 0.02687 | -0.064 | 60.824
14.5 | 1.638 | 0.0288 | -0.064 | 56.882
15 | 1.637 | 0.0308 | -0.065 | 53.143
15.5 | 1.63 | 0.03299 | -0.066 | 49.391
16 | 1.615 | 0.03582 | -0.066 | 45.082
16.5 | 1.595 | 0.03857 | -0.067 | 41.359
17 | 1.568 | 0.04201 | -0.067 | 37.334
17.5 | 1.536 | 0.04573 | -0.068 | 33.585
18 | 1.497 | 0.04988 | -0.068 | 30.016
18.5 | 1.454 | 0.05388 | -0.069 | 26.984
19 | 1.404 | 0.05885 | -0.069 | 23.861
19.5 | 1.349 | 0.06535 | -0.069 | 20.638

## 102. Re 8M Mach 0.25 (2)
BIGFOIL.COM POLAR EXPORT
GA 35A219
GA 35A219 |  |  |  | Cl Max: | 1.6407 | at alpha= | 19.5 | deg
XFOIL ncrit=9 |  |  |  | L/D Max: | 127.474 | at alpha= | 4.5 | deg
Re: | 8000000 |  |  | Cd Min: | 0.07754 | at alpha= | 20 | deg
Mach: | 0.25 |  |  | Cl=0 at alpha= | -1.6595 | deg
|  |  |  | @ Cl=0.1, Cd= | 0.0045699
|  |  |  | @ Cl=0.4, Cd= | 0.0047165
|  |  |  | @ Cl=0.6, Cd= | 0.0051814
alpha (deg) | Cl | Cd | Cm | Cl/Cd
-20 | -1.3842 | 0.07505 | -0.0588 | -18.4437
-19.5 | -1.4053 | 0.06613 | -0.062 | -21.2506
-19 | -1.4191 | 0.05828 | -0.0644 | -24.3497
-18.5 | -1.4271 | 0.0513 | -0.0661 | -27.8187
-18 | -1.4295 | 0.04514 | -0.0671 | -31.6681
-17.5 | -1.4289 | 0.03947 | -0.0676 | -36.2022
-17 | -1.4278 | 0.03421 | -0.0674 | -41.7363
-16.5 | -1.4218 | 0.03002 | -0.0661 | -47.3618
-16 | -1.4063 | 0.0266 | -0.0648 | -52.8684
-15.5 | -1.3844 | 0.02367 | -0.0634 | -58.4875
-15 | -1.3575 | 0.02121 | -0.0618 | -64.0028
-14.5 | -1.3267 | 0.01915 | -0.0599 | -69.2794
-14 | -1.2932 | 0.01743 | -0.0578 | -74.1939
-13.5 | -1.2571 | 0.01601 | -0.0555 | -78.5197
-13 | -1.2186 | 0.01484 | -0.053 | -82.1159
-12.5 | -1.1777 | 0.01389 | -0.0505 | -84.7876
-12 | -1.1347 | 0.01307 | -0.048 | -86.8171
-11.5 | -1.0894 | 0.01238 | -0.0457 | -87.9968
-11 | -1.0469 | 0.01172 | -0.0426 | -89.3259
-10.5 | -0.9968 | 0.01114 | -0.041 | -89.4794
-10 | -0.9441 | 0.01063 | -0.0397 | -88.8147
-9.5 | -0.8898 | 0.01021 | -0.0387 | -87.1499
-9 | -0.8348 | 0.00977 | -0.0378 | -85.4452
-8.5 | -0.7795 | 0.00937 | -0.0371 | -83.191
-8 | -0.7228 | 0.00901 | -0.0366 | -80.222
-7.5 | -0.6661 | 0.00867 | -0.0362 | -76.8281
-7 | -0.6086 | 0.00834 | -0.0359 | -72.9736
-6.5 | -0.551 | 0.00805 | -0.0357 | -68.4472
-6 | -0.4929 | 0.00776 | -0.0356 | -63.518
-5.5 | -0.4346 | 0.00749 | -0.0356 | -58.024
-5 | -0.377 | 0.0072 | -0.0355 | -52.3611
-4.5 | -0.3192 | 0.00687 | -0.0355 | -46.4629
-4 | -0.2631 | 0.00648 | -0.0352 | -40.6019
-3.5 | -0.2077 | 0.00602 | -0.0348 | -34.5017
-3 | -0.1518 | 0.00559 | -0.0346 | -27.1556
-2.5 | -0.0961 | 0.00521 | -0.0343 | -18.4453
-2 | -0.0397 | 0.00483 | -0.0342 | -8.2195
-1.5 | 0.0186 | 0.00464 | -0.0343 | 4.0086
-1 | 0.0794 | 0.00458 | -0.035 | 17.3362
-0.5 | 0.1405 | 0.00455 | -0.0357 | 30.8791
0 | 0.2013 | 0.00455 | -0.0363 | 44.2418
0.5 | 0.2616 | 0.00459 | -0.0369 | 56.9935
1 | 0.3224 | 0.00463 | -0.0375 | 69.6328
1.5 | 0.3829 | 0.00467 | -0.0382 | 81.9914
2 | 0.4417 | 0.00483 | -0.0385 | 91.4493
2.5 | 0.501 | 0.00496 | -0.0389 | 101.0081
3 | 0.5603 | 0.00508 | -0.0393 | 110.2953
3.5 | 0.619 | 0.00523 | -0.0396 | 118.3556
4 | 0.6763 | 0.00544 | -0.0396 | 124.3199
4.5 | 0.7317 | 0.00574 | -0.0393 | 127.4739
5 | 0.7837 | 0.00623 | -0.0385 | 125.7945
5.5 | 0.8354 | 0.00673 | -0.0375 | 124.1308
6 | 0.8874 | 0.0072 | -0.0367 | 123.25
6.5 | 0.937 | 0.00778 | -0.0354 | 120.437
7 | 0.9858 | 0.00836 | -0.034 | 117.9187
7.5 | 1.0363 | 0.00882 | -0.0328 | 117.4943
8 | 1.0865 | 0.00926 | -0.0316 | 117.3326
8.5 | 1.1314 | 0.0097 | -0.0293 | 116.6392
9 | 1.1755 | 0.0103 | -0.0272 | 114.1262
9.5 | 1.219 | 0.01094 | -0.0251 | 111.426
10 | 1.2602 | 0.01171 | -0.0229 | 107.6174
10.5 | 1.2989 | 0.01263 | -0.0205 | 102.8424
11 | 1.331 | 0.01374 | -0.0173 | 96.8705
11.5 | 1.3655 | 0.01524 | -0.0152 | 89.5997
12 | 1.3973 | 0.01701 | -0.0131 | 82.1458
12.5 | 1.4279 | 0.01899 | -0.0111 | 75.1922
13 | 1.4562 | 0.02116 | -0.0092 | 68.8185
13.5 | 1.4821 | 0.02355 | -0.0072 | 62.9342
14 | 1.5049 | 0.02618 | -0.0051 | 57.4828
14.5 | 1.5268 | 0.02899 | -0.0033 | 52.6664
15 | 1.5461 | 0.03211 | -0.0015 | 48.1501
15.5 | 1.5625 | 0.03556 | 0.0002 | 43.9398
16 | 1.5802 | 0.039 | 0.0016 | 40.5179
16.5 | 1.5934 | 0.04293 | 0.0029 | 37.1162
17 | 1.6077 | 0.04682 | 0.0041 | 34.3379
17.5 | 1.6189 | 0.05111 | 0.005 | 31.6748
18 | 1.6261 | 0.05583 | 0.0058 | 29.1259
18.5 | 1.6334 | 0.06069 | 0.0064 | 26.9138
19 | 1.6393 | 0.06577 | 0.0067 | 24.9247
19.5 | 1.6407 | 0.07141 | 0.0067 | 22.9758
20 | 1.6388 | 0.07754 | 0.0063 | 21.1349

## 103. Re 8M Mach 0.50 (1)
BIGFOIL.COM POLAR EXPORT
GA 35A219
GA 35A219 |  |  |  | Cl Max: | 1.457 | at alpha= | 10 | deg
JavaFoil+Calcfoil stall+Eppler ext transition |  |  |  | L/D Max: | 98.627 | at alpha= | 4.5 | deg
Re: | 8000000 |  |  | Cd Min: | 0.00656 | at alpha= | -1 | deg
Mach: | 0.5 |  |  | Cl=0 at alpha= | -1.6644 | deg
|  |  |  | @ Cl=0.1, Cd= | 0.0065699
|  |  |  | @ Cl=0.4, Cd= | 0.0067448
|  |  |  | @ Cl=0.6, Cd= | 0.0072444
alpha (deg) | Cl | Cd | Cm | Cl/Cd
-20 | -1.097 | 0.13226 | 0.006 | -8.292
-19.5 | -1.066 | 0.12749 | 0.005 | -8.364
-19 | -1.029 | 0.12993 | 0.004 | -7.916
-18.5 | -0.987 | 0.13576 | 0.003 | -7.272
-18 | -0.953 | 0.13475 | 0.002 | -7.069
-17.5 | -0.925 | 0.1485 | 0.002 | -6.226
-17 | -0.905 | 0.12751 | 0.001 | -7.099
-16.5 | -0.881 | 0.11537 | 0 | -7.633
-16 | -0.849 | 0.11214 | 0 | -7.575
-15.5 | -0.815 | 0.11119 | -0.001 | -7.327
-15 | -0.781 | 0.10849 | -0.002 | -7.199
-14.5 | -0.75 | 0.10626 | -0.002 | -7.059
-14 | -0.719 | 0.10284 | -0.003 | -6.994
-13.5 | -0.692 | 0.10308 | -0.003 | -6.715
-13 | -0.666 | 0.09213 | -0.004 | -7.228
-12.5 | -0.634 | 0.08828 | -0.005 | -7.183
-12 | -0.608 | 0.08057 | -0.006 | -7.54
-11.5 | -0.645 | 0.03437 | -0.01 | -18.782
-11 | -0.546 | 0.0758 | -0.006 | -7.205
-10.5 | -0.605 | 0.02247 | -0.013 | -26.914
-10 | -0.58 | 0.01877 | -0.014 | -30.875
-9.5 | -0.547 | 0.01772 | -0.015 | -30.876
-9 | -0.719 | 0.01599 | -0.017 | -44.989
-8.5 | -0.802 | 0.0142 | -0.018 | -56.468
-8 | -0.806 | 0.01291 | -0.019 | -62.425
-7.5 | -0.771 | 0.01213 | -0.021 | -63.526
-7 | -0.723 | 0.01151 | -0.022 | -62.862
-6.5 | -0.668 | 0.01145 | -0.023 | -58.333
-6 | -0.607 | 0.00993 | -0.025 | -61.173
-5.5 | -0.543 | 0.00942 | -0.026 | -57.646
-5 | -0.476 | 0.00949 | -0.027 | -50.132
-4.5 | -0.407 | 0.00925 | -0.028 | -43.988
-4 | -0.337 | 0.00802 | -0.03 | -42.002
-3.5 | -0.266 | 0.00766 | -0.031 | -34.665
-3 | -0.194 | 0.00698 | -0.032 | -27.747
-2.5 | -0.121 | 0.0072 | -0.034 | -16.836
-2 | -0.049 | 0.00661 | -0.035 | -7.383
-1.5 | 0.024 | 0.00674 | -0.036 | 3.567
-1 | 0.097 | 0.00656 | -0.037 | 14.759
-0.5 | 0.17 | 0.0068 | -0.039 | 24.968
0 | 0.244 | 0.0068 | -0.04 | 35.91
0.5 | 0.318 | 0.00691 | -0.041 | 45.946
1 | 0.391 | 0.00673 | -0.043 | 58.15
1.5 | 0.464 | 0.00685 | -0.044 | 67.787
2 | 0.538 | 0.0071 | -0.045 | 75.692
2.5 | 0.611 | 0.00727 | -0.047 | 84.013
3 | 0.681 | 0.00739 | -0.048 | 92.138
3.5 | 0.753 | 0.00769 | -0.049 | 97.952
4 | 0.825 | 0.00854 | -0.05 | 96.528
4.5 | 0.896 | 0.00908 | -0.052 | 98.627
5 | 0.966 | 0.01032 | -0.053 | 93.667
5.5 | 1.036 | 0.01182 | -0.054 | 87.717
6 | 1.106 | 0.01239 | -0.056 | 89.249
6.5 | 1.174 | 0.01296 | -0.057 | 90.601
7 | 1.214 | 0.014 | -0.057 | 86.677
7.5 | 1.273 | 0.01495 | -0.058 | 85.141
8 | 1.328 | 0.01559 | -0.059 | 85.175
8.5 | 1.376 | 0.01668 | -0.06 | 82.48
9 | 1.416 | 0.0185 | -0.061 | 76.528
9.5 | 1.444 | 0.02075 | -0.062 | 69.63
10 | 1.457 | 0.02253 | -0.062 | 64.665
10.5 | 1.441 | 0.02615 | -0.063 | 55.1
11 | 1.379 | 0.02905 | -0.064 | 47.476
11.5 | 1.027 | 0.03538 | -0.064 | 29.032
12 | 0.92 | 0.03935 | -0.065 | 23.373
12.5 | 0.942 | 0.04577 | -0.065 | 20.583
13 | 0.971 | 0.04843 | -0.066 | 20.055
13.5 | 0.981 | 0.06216 | -0.064 | 15.786
14 | 0.999 | 0.068 | -0.063 | 14.689
14.5 | 1.034 | 0.06964 | -0.065 | 14.85
15 | 1.06 | 0.07574 | -0.065 | 13.999

## 104. Re 8M Mach 0.50 (2)
BIGFOIL.COM POLAR EXPORT
GA 35A219
GA 35A219 |  |  |  | Cl Max: | 1.491 | at alpha= | 15.5 | deg
XFOIL ncrit=9 |  |  |  | L/D Max: | 132.109 | at alpha= | 4 | deg
Re: | 8000000 |  |  | Cd Min: | 0.16244 | at alpha= | 20 | deg
Mach: | 0.5 |  |  | Cl=0 at alpha= | -1.6625 | deg
|  |  |  | @ Cl=0.1, Cd= | 0.0047964
|  |  |  | @ Cl=0.4, Cd= | 0.0048854
|  |  |  | @ Cl=0.6, Cd= | 0.0052804
alpha (deg) | Cl | Cd | Cm | Cl/Cd
-15 | -0.7237 | 0.11038 | -0.054 | -6.5564
-14.5 | -0.7454 | 0.09888 | -0.0601 | -7.5384
-14 | -0.7693 | 0.08737 | -0.0662 | -8.8051
-13.5 | -0.7956 | 0.07596 | -0.0723 | -10.4739
-13 | -0.8243 | 0.06501 | -0.0779 | -12.6796
-12.5 | -0.8547 | 0.05466 | -0.0825 | -15.6367
-12 | -0.8854 | 0.04511 | -0.0857 | -19.6276
-11.5 | -0.915 | 0.03652 | -0.087 | -25.0548
-11 | -0.9406 | 0.02902 | -0.0862 | -32.4121
-10.5 | -0.9578 | 0.02266 | -0.0836 | -42.2683
-10 | -0.9598 | 0.01768 | -0.0795 | -54.2873
-9.5 | -0.9415 | 0.01446 | -0.0742 | -65.1107
-9 | -0.9051 | 0.01256 | -0.0687 | -72.0621
-8.5 | -0.8569 | 0.01138 | -0.0637 | -75.2988
-8 | -0.8051 | 0.01061 | -0.0588 | -75.8812
-7.5 | -0.7476 | 0.00997 | -0.055 | -74.985
-7 | -0.6842 | 0.00947 | -0.0524 | -72.2492
-6.5 | -0.6195 | 0.00899 | -0.0502 | -68.9099
-6 | -0.5539 | 0.00859 | -0.0485 | -64.482
-5.5 | -0.4877 | 0.0082 | -0.0471 | -59.4756
-5 | -0.4213 | 0.00785 | -0.0459 | -53.6688
-4.5 | -0.356 | 0.00748 | -0.0448 | -47.5936
-4 | -0.2911 | 0.00707 | -0.0439 | -41.174
-3.5 | -0.2316 | 0.00645 | -0.0422 | -35.907
-3 | -0.1696 | 0.00593 | -0.0411 | -28.6003
-2.5 | -0.1079 | 0.00543 | -0.04 | -19.8711
-2 | -0.0455 | 0.00502 | -0.0391 | -9.0637
-1.5 | 0.0219 | 0.00481 | -0.0391 | 4.553
-1 | 0.0914 | 0.0048 | -0.0395 | 19.0417
-0.5 | 0.1622 | 0.00477 | -0.0402 | 34.0042
0 | 0.2316 | 0.00479 | -0.0407 | 48.3507
0.5 | 0.3021 | 0.00479 | -0.0413 | 63.0689
1 | 0.3713 | 0.00484 | -0.0418 | 76.7149
1.5 | 0.4408 | 0.00495 | -0.0422 | 89.0505
2 | 0.5097 | 0.00504 | -0.0426 | 101.131
3 | 0.6449 | 0.0054 | -0.0425 | 119.4259
3.5 | 0.7117 | 0.00561 | -0.0422 | 126.8627
4 | 0.7768 | 0.00588 | -0.0415 | 132.1088
5.5 | 0.9368 | 0.00777 | -0.0331 | 120.5663
6 | 0.9762 | 0.00856 | -0.0277 | 114.0421
6.5 | 1.0196 | 0.00953 | -0.0234 | 106.9885
7 | 1.0635 | 0.01062 | -0.0196 | 100.1412
7.5 | 1.1102 | 0.01182 | -0.0165 | 93.9255
8 | 1.1572 | 0.01322 | -0.0138 | 87.534
8.5 | 1.2025 | 0.01489 | -0.0112 | 80.7589
9 | 1.2447 | 0.01688 | -0.0085 | 73.7382
9.5 | 1.2843 | 0.01906 | -0.0057 | 67.382
10 | 1.3163 | 0.02172 | -0.0025 | 60.6031
10.5 | 1.3449 | 0.02457 | 0.0009 | 54.7375
11 | 1.3628 | 0.02774 | 0.0053 | 49.1276
11.5 | 1.3813 | 0.03158 | 0.0087 | 43.7397
12 | 1.4012 | 0.03548 | 0.0118 | 39.4927
12.5 | 1.4204 | 0.03955 | 0.0147 | 35.914
13 | 1.437 | 0.04398 | 0.0173 | 32.6739
13.5 | 1.4515 | 0.04869 | 0.0198 | 29.811
14 | 1.4657 | 0.05359 | 0.022 | 27.3503
14.5 | 1.4777 | 0.05878 | 0.024 | 25.1395
15 | 1.4879 | 0.0643 | 0.0257 | 23.14
15.5 | 1.491 | 0.07054 | 0.0269 | 21.1369
16 | 1.487 | 0.0776 | 0.0275 | 19.1624
16.5 | 1.475 | 0.08549 | 0.0273 | 17.2535
17 | 1.4539 | 0.09453 | 0.026 | 15.3803
17.5 | 1.4268 | 0.10438 | 0.0235 | 13.6693
18 | 1.3971 | 0.11495 | 0.0198 | 12.154
18.5 | 1.3659 | 0.12602 | 0.015 | 10.8388
19 | 1.3341 | 0.13773 | 0.0089 | 9.6863
19.5 | 1.3024 | 0.14983 | 0.0017 | 8.6925
20 | 1.2721 | 0.16244 | -0.0065 | 7.8312

## 105. Re 10M Mach 0.00 (1)
BIGFOIL.COM POLAR EXPORT
GA 35A219
GA 35A219 |  |  |  | Cl Max: | 1.737 | at alpha= | 17 | deg
JavaFoil+Calcfoil stall+Eppler ext transition |  |  |  | L/D Max: | 113.512 | at alpha= | 10 | deg
Re: | 10000000 |  |  | Cd Min: | 0.00619 | at alpha= | -1 | deg
Mach: | 0 |  |  | Cl=0 at alpha= | -1.6667 | deg
|  |  |  | @ Cl=0.1, Cd= | 0.0062205
|  |  |  | @ Cl=0.4, Cd= | 0.0063552
|  |  |  | @ Cl=0.6, Cd= | 0.00685
alpha (deg) | Cl | Cd | Cm | Cl/Cd
-20 | -1.066 | 0.06225 | 0.006 | -17.119
-19.5 | -1.089 | 0.05527 | 0.005 | -19.696
-19 | -1.111 | 0.04831 | 0.005 | -23.004
-18.5 | -1.131 | 0.04298 | 0.004 | -26.307
-18 | -1.147 | 0.03851 | 0.003 | -29.792
-17.5 | -1.162 | 0.0346 | 0.002 | -33.569
-17 | -1.173 | 0.03122 | 0.001 | -37.58
-16.5 | -1.183 | 0.02801 | 0.001 | -42.22
-16 | -1.189 | 0.02522 | 0 | -47.128
-15.5 | -1.191 | 0.02298 | -0.001 | -51.818
-15 | -1.19 | 0.02101 | -0.002 | -56.63
-14.5 | -1.185 | 0.01959 | -0.003 | -60.52
-14 | -1.177 | 0.01786 | -0.004 | -65.899
-13.5 | -1.165 | 0.01646 | -0.005 | -70.764
-13 | -1.148 | 0.01541 | -0.006 | -74.463
-12.5 | -1.127 | 0.0145 | -0.007 | -77.733
-12 | -1.108 | 0.01348 | -0.008 | -82.169
-11.5 | -1.077 | 0.01321 | -0.009 | -81.502
-11 | -1.041 | 0.0119 | -0.01 | -87.47
-10.5 | -1.002 | 0.01141 | -0.011 | -87.82
-10 | -0.96 | 0.01141 | -0.013 | -84.147
-9.5 | -0.915 | 0.01134 | -0.014 | -80.643
-9 | -0.867 | 0.01096 | -0.015 | -79.113
-8.5 | -0.817 | 0.01058 | -0.016 | -77.208
-8 | -0.764 | 0.00992 | -0.017 | -77.06
-7.5 | -0.709 | 0.00924 | -0.018 | -76.769
-7 | -0.653 | 0.00924 | -0.019 | -70.644
-6.5 | -0.595 | 0.00861 | -0.02 | -69.156
-6 | -0.536 | 0.00866 | -0.021 | -61.918
-5.5 | -0.477 | 0.00831 | -0.022 | -57.358
-5 | -0.416 | 0.00811 | -0.023 | -51.262
-4.5 | -0.355 | 0.00764 | -0.025 | -46.451
-4 | -0.293 | 0.00748 | -0.026 | -39.171
-3.5 | -0.231 | 0.00721 | -0.027 | -31.977
-3 | -0.168 | 0.00674 | -0.028 | -24.942
-2.5 | -0.105 | 0.00647 | -0.029 | -16.253
-2 | -0.042 | 0.00631 | -0.03 | -6.705
-1.5 | 0.021 | 0.00622 | -0.031 | 3.351
-1 | 0.084 | 0.00619 | -0.032 | 13.554
-0.5 | 0.147 | 0.00631 | -0.034 | 23.309
0 | 0.212 | 0.00621 | -0.035 | 34.063
0.5 | 0.275 | 0.00619 | -0.036 | 44.458
1 | 0.339 | 0.00621 | -0.037 | 54.508
1.5 | 0.402 | 0.00636 | -0.038 | 63.276
2 | 0.466 | 0.00654 | -0.039 | 71.188
2.5 | 0.529 | 0.00655 | -0.04 | 80.809
3 | 0.591 | 0.00678 | -0.042 | 87.123
3.5 | 0.654 | 0.00727 | -0.043 | 89.846
4 | 0.716 | 0.00786 | -0.044 | 91.073
4.5 | 0.778 | 0.00822 | -0.045 | 94.732
5 | 0.841 | 0.00864 | -0.046 | 97.293
5.5 | 0.902 | 0.00941 | -0.047 | 95.889
6 | 0.964 | 0.00945 | -0.048 | 102.024
6.5 | 1.025 | 0.01003 | -0.049 | 102.194
7 | 1.085 | 0.01038 | -0.05 | 104.543
7.5 | 1.145 | 0.0108 | -0.051 | 106.043
8 | 1.203 | 0.01075 | -0.053 | 111.988
8.5 | 1.26 | 0.01145 | -0.054 | 110.113
9 | 1.316 | 0.0118 | -0.055 | 111.511
9.5 | 1.369 | 0.01265 | -0.056 | 108.246
10 | 1.421 | 0.01252 | -0.057 | 113.512
10.5 | 1.47 | 0.01336 | -0.058 | 110.009
11 | 1.485 | 0.01505 | -0.058 | 98.69
11.5 | 1.524 | 0.0159 | -0.059 | 95.847
12 | 1.56 | 0.01701 | -0.059 | 91.732
12.5 | 1.593 | 0.01809 | -0.06 | 88.084
13 | 1.622 | 0.01947 | -0.061 | 83.314
13.5 | 1.649 | 0.02065 | -0.062 | 79.843
14 | 1.672 | 0.02198 | -0.062 | 76.062
14.5 | 1.691 | 0.02342 | -0.063 | 72.209
15 | 1.707 | 0.02511 | -0.064 | 67.973
15.5 | 1.72 | 0.02653 | -0.065 | 64.841
16 | 1.728 | 0.02855 | -0.065 | 60.528
16.5 | 1.734 | 0.0304 | -0.066 | 57.051
17 | 1.737 | 0.03245 | -0.066 | 53.525
17.5 | 1.736 | 0.03466 | -0.067 | 50.088
18 | 1.732 | 0.03694 | -0.068 | 46.888
18.5 | 1.725 | 0.0394 | -0.068 | 43.793
19 | 1.715 | 0.04238 | -0.069 | 40.454
19.5 | 1.702 | 0.04532 | -0.069 | 37.545
20 | 1.686 | 0.04848 | -0.07 | 34.774

## 106. Re 10M Mach 0.00 (2)
BIGFOIL.COM POLAR EXPORT
GA 35A219
GA 35A219 |  |  |  | Cl Max: | 1.7277 | at alpha= | 20 | deg
XFOIL ncrit=9 |  |  |  | L/D Max: | 123.699 | at alpha= | 6 | deg
Re: | 10000000 |  |  | Cd Min: | 0.05532 | at alpha= | 20 | deg
Mach: | 0 |  |  | Cl=0 at alpha= | -1.6715 | deg
|  |  |  | @ Cl=0.1, Cd= | 0.004388
|  |  |  | @ Cl=0.4, Cd= | 0.004653
|  |  |  | @ Cl=0.6, Cd= | 0.0051856
alpha (deg) | Cl | Cd | Cm | Cl/Cd
-20 | -1.5993 | 0.03788 | -0.0546 | -42.2202
-19.5 | -1.5878 | 0.03407 | -0.0546 | -46.6041
-19 | -1.5714 | 0.03085 | -0.0544 | -50.9368
-18.5 | -1.5535 | 0.02788 | -0.0539 | -55.7209
-18 | -1.5357 | 0.02499 | -0.0531 | -61.4526
-17.5 | -1.5137 | 0.02255 | -0.0521 | -67.1264
-17 | -1.4911 | 0.02061 | -0.0504 | -72.3484
-16.5 | -1.4634 | 0.01895 | -0.049 | -77.2243
-16 | -1.4328 | 0.01751 | -0.0475 | -81.8275
-15.5 | -1.4006 | 0.01624 | -0.0458 | -86.2438
-15 | -1.3658 | 0.01519 | -0.044 | -89.9144
-14.5 | -1.3294 | 0.0143 | -0.0421 | -92.965
-14 | -1.2909 | 0.01353 | -0.0403 | -95.4102
-13.5 | -1.2504 | 0.01287 | -0.0385 | -97.1562
-13 | -1.2085 | 0.01231 | -0.0367 | -98.1722
-12.5 | -1.1647 | 0.01184 | -0.0351 | -98.3699
-12 | -1.1165 | 0.01139 | -0.0343 | -98.0246
-11.5 | -1.0682 | 0.01087 | -0.0334 | -98.2705
-11 | -1.0185 | 0.01042 | -0.0328 | -97.7447
-10.5 | -0.9671 | 0.01001 | -0.0324 | -96.6134
-10 | -0.9147 | 0.00967 | -0.0321 | -94.5915
-9.5 | -0.8614 | 0.00932 | -0.032 | -92.4249
-9 | -0.8084 | 0.00897 | -0.0318 | -90.1226
-8.5 | -0.754 | 0.00866 | -0.0318 | -87.067
-8 | -0.6998 | 0.00836 | -0.0318 | -83.7081
-7.5 | -0.6446 | 0.00807 | -0.0319 | -79.8761
-7 | -0.5892 | 0.00781 | -0.0321 | -75.4417
-6.5 | -0.5335 | 0.00756 | -0.0323 | -70.5688
-6 | -0.4774 | 0.00731 | -0.0325 | -65.3078
-5.5 | -0.4214 | 0.0071 | -0.0328 | -59.3521
-5 | -0.3652 | 0.00683 | -0.033 | -53.47
-4.5 | -0.3092 | 0.00658 | -0.0332 | -46.9909
-4 | -0.2542 | 0.00626 | -0.0333 | -40.607
-3.5 | -0.1996 | 0.00586 | -0.0333 | -34.0614
-3 | -0.1452 | 0.00551 | -0.0333 | -26.3521
-2.5 | -0.0903 | 0.00516 | -0.0333 | -17.5
-2 | -0.0362 | 0.00479 | -0.0332 | -7.5574
-1.5 | 0.0189 | 0.00453 | -0.0333 | 4.1722
-1 | 0.0765 | 0.00438 | -0.0338 | 17.4658
-0.5 | 0.135 | 0.0044 | -0.0345 | 30.6818
0 | 0.1933 | 0.00442 | -0.0351 | 43.733
0.5 | 0.2516 | 0.00442 | -0.0358 | 56.9231
1 | 0.3098 | 0.00445 | -0.0364 | 69.618
1.5 | 0.3672 | 0.00456 | -0.0369 | 80.5263
2 | 0.4236 | 0.00472 | -0.0373 | 89.7458
2.5 | 0.4808 | 0.00483 | -0.0378 | 99.5445
3 | 0.538 | 0.00497 | -0.0383 | 108.2495
3.5 | 0.5936 | 0.00516 | -0.0385 | 115.0388
4 | 0.6485 | 0.00538 | -0.0387 | 120.539
4.5 | 0.7013 | 0.00571 | -0.0385 | 122.8196
5 | 0.7526 | 0.00614 | -0.038 | 122.5733
5.5 | 0.8046 | 0.00651 | -0.0377 | 123.5945
6 | 0.856 | 0.00692 | -0.0373 | 123.6994
6.5 | 0.9049 | 0.00744 | -0.0366 | 121.6263
7 | 0.9553 | 0.00787 | -0.0361 | 121.385
7.5 | 1.0066 | 0.00822 | -0.0358 | 122.4574
8 | 1.0577 | 0.00857 | -0.0354 | 123.4189
8.5 | 1.1073 | 0.00896 | -0.0349 | 123.5826
9 | 1.1557 | 0.00937 | -0.0341 | 123.3404
9.5 | 1.2 | 0.00979 | -0.0326 | 122.5741
10 | 1.2425 | 0.01027 | -0.0309 | 120.9834
10.5 | 1.2829 | 0.01087 | -0.029 | 118.0221
11 | 1.3214 | 0.01153 | -0.027 | 114.6054
11.5 | 1.3565 | 0.01228 | -0.0246 | 110.4642
12 | 1.3903 | 0.01323 | -0.0224 | 105.0869
12.5 | 1.4245 | 0.01439 | -0.0206 | 98.9924
13 | 1.4572 | 0.01574 | -0.0189 | 92.5794
13.5 | 1.4879 | 0.01729 | -0.0173 | 86.0555
14 | 1.5173 | 0.01901 | -0.0157 | 79.8159
14.5 | 1.5458 | 0.02085 | -0.0144 | 74.1391
15 | 1.5702 | 0.023 | -0.0128 | 68.2696
15.5 | 1.5943 | 0.02521 | -0.0114 | 63.2408
16 | 1.6152 | 0.02771 | -0.0099 | 58.2894
16.5 | 1.6358 | 0.03032 | -0.0086 | 53.9512
17 | 1.6519 | 0.0334 | -0.0073 | 49.4581
17.5 | 1.6694 | 0.03642 | -0.0063 | 45.8375
18 | 1.6841 | 0.0398 | -0.0053 | 42.3141
18.5 | 1.6948 | 0.04358 | -0.0044 | 38.8894
19 | 1.7069 | 0.04733 | -0.0038 | 36.0638
19.5 | 1.719 | 0.05115 | -0.0033 | 33.607
20 | 1.7277 | 0.05532 | -0.0029 | 31.231

## 107. Re 10M Mach 0.10 (1)
BIGFOIL.COM POLAR EXPORT
GA 35A219
GA 35A219 |  |  |  | Cl Max: | 1.72 | at alpha= | 16.5 | deg
JavaFoil+Calcfoil stall+Eppler ext transition |  |  |  | L/D Max: | 111.831 | at alpha= | 8 | deg
Re: | 10000000 |  |  | Cd Min: | 0.00614 | at alpha= | 0.5 | deg
Mach: | 0.1 |  |  | Cl=0 at alpha= | -1.6667 | deg
|  |  |  | @ Cl=0.1, Cd= | 0.00623
|  |  |  | @ Cl=0.4, Cd= | 0.006355
|  |  |  | @ Cl=0.6, Cd= | 0.0067914
alpha (deg) | Cl | Cd | Cm | Cl/Cd
-20 | -1.007 | 0.06779 | 0.006 | -14.86
-19.5 | -1.033 | 0.06071 | 0.005 | -17.013
-19 | -1.057 | 0.05446 | 0.005 | -19.408
-18.5 | -1.084 | 0.04631 | 0.004 | -23.409
-18 | -1.105 | 0.04112 | 0.003 | -26.885
-17.5 | -1.123 | 0.03724 | 0.002 | -30.155
-17 | -1.14 | 0.03291 | 0.001 | -34.633
-16.5 | -1.153 | 0.02934 | 0.001 | -39.3
-16 | -1.162 | 0.02655 | 0 | -43.78
-15.5 | -1.169 | 0.02389 | -0.001 | -48.932
-15 | -1.171 | 0.02175 | -0.002 | -53.864
-14.5 | -1.17 | 0.02019 | -0.003 | -57.95
-14 | -1.164 | 0.01838 | -0.004 | -63.353
-13.5 | -1.155 | 0.01682 | -0.005 | -68.658
-13 | -1.14 | 0.01574 | -0.006 | -72.434
-12.5 | -1.121 | 0.01482 | -0.007 | -75.63
-12 | -1.102 | 0.01375 | -0.008 | -80.127
-11.5 | -1.076 | 0.01338 | -0.009 | -80.417
-11 | -1.041 | 0.01204 | -0.01 | -86.466
-10.5 | -1.003 | 0.01157 | -0.012 | -86.727
-10 | -0.962 | 0.0115 | -0.013 | -83.65
-9.5 | -0.917 | 0.01143 | -0.014 | -80.219
-9 | -0.869 | 0.01109 | -0.015 | -78.426
-8.5 | -0.819 | 0.01068 | -0.016 | -76.697
-8 | -0.767 | 0.00999 | -0.017 | -76.822
-7.5 | -0.712 | 0.0093 | -0.018 | -76.596
-7 | -0.656 | 0.00933 | -0.019 | -70.246
-6.5 | -0.598 | 0.00869 | -0.02 | -68.762
-6 | -0.539 | 0.00873 | -0.021 | -61.737
-5.5 | -0.479 | 0.00847 | -0.022 | -56.537
-5 | -0.418 | 0.00813 | -0.024 | -51.413
-4.5 | -0.356 | 0.00757 | -0.025 | -47.094
-4 | -0.294 | 0.00743 | -0.026 | -39.598
-3.5 | -0.232 | 0.00716 | -0.027 | -32.36
-3 | -0.169 | 0.00668 | -0.028 | -25.26
-2.5 | -0.106 | 0.00663 | -0.029 | -15.939
-2 | -0.042 | 0.00625 | -0.03 | -6.793
-1.5 | 0.021 | 0.00621 | -0.032 | 3.373
-1 | 0.084 | 0.00618 | -0.033 | 13.649
-0.5 | 0.148 | 0.00638 | -0.034 | 23.18
0 | 0.213 | 0.00616 | -0.035 | 34.506
0.5 | 0.277 | 0.00614 | -0.036 | 45.071
1 | 0.34 | 0.00628 | -0.037 | 54.213
1.5 | 0.404 | 0.00636 | -0.038 | 63.597
2 | 0.468 | 0.00654 | -0.039 | 71.566
2.5 | 0.532 | 0.00662 | -0.041 | 80.384
3 | 0.594 | 0.00674 | -0.042 | 88.067
3.5 | 0.657 | 0.00728 | -0.043 | 90.201
4 | 0.72 | 0.00787 | -0.044 | 91.485
4.5 | 0.782 | 0.00826 | -0.045 | 94.707
5 | 0.845 | 0.00879 | -0.046 | 96.108
5.5 | 0.907 | 0.00952 | -0.047 | 95.292
6 | 0.969 | 0.00945 | -0.048 | 102.548
6.5 | 1.03 | 0.01009 | -0.05 | 102.063
7 | 1.091 | 0.01047 | -0.051 | 104.194
7.5 | 1.15 | 0.01087 | -0.052 | 105.851
8 | 1.209 | 0.01081 | -0.053 | 111.831
8.5 | 1.266 | 0.01152 | -0.054 | 109.867
9 | 1.321 | 0.01191 | -0.055 | 110.899
9.5 | 1.375 | 0.01276 | -0.056 | 107.786
10 | 1.426 | 0.01294 | -0.057 | 110.185
10.5 | 1.475 | 0.01349 | -0.058 | 109.308
11 | 1.489 | 0.0153 | -0.058 | 97.324
11.5 | 1.527 | 0.01614 | -0.059 | 94.641
12 | 1.562 | 0.01733 | -0.06 | 90.152
12.5 | 1.595 | 0.01839 | -0.06 | 86.716
13 | 1.622 | 0.01983 | -0.061 | 81.799
13.5 | 1.648 | 0.02107 | -0.062 | 78.202
14 | 1.669 | 0.02245 | -0.063 | 74.332
14.5 | 1.687 | 0.02394 | -0.063 | 70.463
15 | 1.701 | 0.0257 | -0.064 | 66.169
15.5 | 1.711 | 0.0272 | -0.065 | 62.904
16 | 1.717 | 0.02929 | -0.065 | 58.616
16.5 | 1.72 | 0.0314 | -0.066 | 54.771
17 | 1.72 | 0.03339 | -0.067 | 51.505
17.5 | 1.715 | 0.03596 | -0.067 | 47.692
18 | 1.708 | 0.03809 | -0.068 | 44.852
18.5 | 1.697 | 0.04068 | -0.068 | 41.725
19 | 1.683 | 0.04389 | -0.069 | 38.34
19.5 | 1.665 | 0.04704 | -0.069 | 35.405
20 | 1.645 | 0.0504 | -0.07 | 32.642

## 108. Re 10M Mach 0.10 (2)
BIGFOIL.COM POLAR EXPORT
GA 35A219
GA 35A219 |  |  |  | Cl Max: | 1.7201 | at alpha= | 20 | deg
XFOIL ncrit=9 |  |  |  | L/D Max: | 123.871 | at alpha= | 6 | deg
Re: | 10000000 |  |  | Cd Min: | 0.05812 | at alpha= | 20 | deg
Mach: | 0.1 |  |  | Cl=0 at alpha= | -1.6715 | deg
|  |  |  | @ Cl=0.1, Cd= | 0.0043978
|  |  |  | @ Cl=0.4, Cd= | 0.0046458
|  |  |  | @ Cl=0.6, Cd= | 0.0051808
alpha (deg) | Cl | Cd | Cm | Cl/Cd
-20 | -1.5902 | 0.04092 | -0.0568 | -38.8612
-19.5 | -1.5802 | 0.03675 | -0.057 | -42.9986
-19 | -1.5663 | 0.03312 | -0.0569 | -47.2917
-18.5 | -1.5506 | 0.02978 | -0.0565 | -52.0685
-18 | -1.5307 | 0.02692 | -0.0558 | -56.8611
-17.5 | -1.51 | 0.02421 | -0.0549 | -62.3709
-17 | -1.49 | 0.02191 | -0.0532 | -68.0055
-16.5 | -1.464 | 0.02001 | -0.0518 | -73.1634
-16 | -1.4344 | 0.01835 | -0.0503 | -78.1689
-15.5 | -1.403 | 0.0169 | -0.0486 | -83.0178
-15 | -1.3691 | 0.01571 | -0.0467 | -87.1483
-14.5 | -1.3333 | 0.01471 | -0.0447 | -90.639
-14 | -1.2954 | 0.01385 | -0.0427 | -93.5307
-13.5 | -1.2554 | 0.01312 | -0.0408 | -95.686
-13 | -1.2132 | 0.0125 | -0.0389 | -97.056
-12.5 | -1.1712 | 0.012 | -0.0368 | -97.6
-12 | -1.1231 | 0.01152 | -0.0357 | -97.4913
-11.5 | -1.0742 | 0.01102 | -0.0348 | -97.4773
-11 | -1.0245 | 0.01055 | -0.034 | -97.109
-10.5 | -0.9731 | 0.01011 | -0.0334 | -96.2512
-10 | -0.9205 | 0.00974 | -0.033 | -94.5072
-9.5 | -0.8667 | 0.0094 | -0.0328 | -92.2021
-9 | -0.8134 | 0.00904 | -0.0325 | -89.9779
-8.5 | -0.7587 | 0.00871 | -0.0325 | -87.1068
-8 | -0.704 | 0.00841 | -0.0324 | -83.7099
-7.5 | -0.6484 | 0.00812 | -0.0325 | -79.8522
-7 | -0.5926 | 0.00785 | -0.0326 | -75.4904
-6.5 | -0.5366 | 0.0076 | -0.0327 | -70.6053
-6 | -0.4802 | 0.00734 | -0.0329 | -65.4223
-5.5 | -0.4238 | 0.00712 | -0.0331 | -59.5225
-5 | -0.3671 | 0.00686 | -0.0334 | -53.5131
-4.5 | -0.3109 | 0.0066 | -0.0336 | -47.1061
-4 | -0.2554 | 0.00628 | -0.0336 | -40.6688
-3.5 | -0.2006 | 0.00588 | -0.0336 | -34.1156
-3 | -0.146 | 0.00552 | -0.0335 | -26.4493
-2.5 | -0.0908 | 0.00517 | -0.0335 | -17.5629
-2 | -0.0364 | 0.00479 | -0.0334 | -7.5992
-1.5 | 0.019 | 0.00454 | -0.0335 | 4.185
-1 | 0.077 | 0.00439 | -0.034 | 17.5399
-0.5 | 0.1359 | 0.00441 | -0.0347 | 30.8163
0 | 0.1946 | 0.00442 | -0.0353 | 44.0271
0.5 | 0.2532 | 0.00443 | -0.0359 | 57.1558
1 | 0.3118 | 0.00446 | -0.0366 | 69.9103
1.5 | 0.3696 | 0.00456 | -0.0371 | 81.0526
2 | 0.4263 | 0.00472 | -0.0374 | 90.3178
2.5 | 0.4839 | 0.00484 | -0.0379 | 99.9793
3 | 0.5414 | 0.00498 | -0.0384 | 108.7149
3.5 | 0.5973 | 0.00517 | -0.0387 | 115.5319
4 | 0.6525 | 0.00539 | -0.0388 | 121.0575
4.5 | 0.7057 | 0.00573 | -0.0386 | 123.1588
5 | 0.7571 | 0.00616 | -0.038 | 122.9058
5.5 | 0.8093 | 0.00654 | -0.0377 | 123.7462
6 | 0.8609 | 0.00695 | -0.0373 | 123.8705
6.5 | 0.91 | 0.00748 | -0.0364 | 121.6578
7 | 0.9605 | 0.00792 | -0.0358 | 121.2753
7.5 | 1.0122 | 0.00827 | -0.0355 | 122.3942
8 | 1.0633 | 0.00863 | -0.0351 | 123.2097
8.5 | 1.1131 | 0.00903 | -0.0344 | 123.2669
9 | 1.1614 | 0.00945 | -0.0335 | 122.8995
9.5 | 1.2043 | 0.00988 | -0.0316 | 121.8927
10 | 1.247 | 0.01041 | -0.0299 | 119.7887
10.5 | 1.2874 | 0.01103 | -0.0279 | 116.718
11 | 1.3253 | 0.01175 | -0.0258 | 112.7915
11.5 | 1.3595 | 0.01258 | -0.0232 | 108.0684
12 | 1.3934 | 0.01362 | -0.021 | 102.3054
12.5 | 1.4271 | 0.01489 | -0.0191 | 95.8428
13 | 1.4603 | 0.01629 | -0.0175 | 89.644
13.5 | 1.4907 | 0.01796 | -0.0159 | 83.0011
14 | 1.5189 | 0.01983 | -0.0142 | 76.5961
14.5 | 1.5472 | 0.02176 | -0.0128 | 71.1029
15 | 1.5709 | 0.02403 | -0.0112 | 65.3725
15.5 | 1.5926 | 0.02651 | -0.0096 | 60.0754
16 | 1.6138 | 0.02909 | -0.0082 | 55.4761
16.5 | 1.6326 | 0.03196 | -0.0068 | 51.0826
17 | 1.6496 | 0.03505 | -0.0055 | 47.0642
17.5 | 1.6665 | 0.03824 | -0.0045 | 43.58
18 | 1.6798 | 0.04183 | -0.0035 | 40.1578
18.5 | 1.6908 | 0.04567 | -0.0026 | 37.0221
19 | 1.7035 | 0.04949 | -0.002 | 34.4211
19.5 | 1.7134 | 0.05361 | -0.0015 | 31.9605
20 | 1.7201 | 0.05812 | -0.0012 | 29.5957

## 109. Re 10M Mach 0.25 (1)
BIGFOIL.COM POLAR EXPORT
GA 35A219
GA 35A219 |  |  |  | Cl Max: | 1.642 | at alpha= | 14.5 | deg
JavaFoil+Calcfoil stall+Eppler ext transition |  |  |  | L/D Max: | 111.785 | at alpha= | 8.5 | deg
Re: | 10000000 |  |  | Cd Min: | 0.00628 | at alpha= | -1 | deg
Mach: | 0.25 |  |  | Cl=0 at alpha= | -1.6667 | deg
|  |  |  | @ Cl=0.1, Cd= | 0.006306
|  |  |  | @ Cl=0.4, Cd= | 0.0064277
|  |  |  | @ Cl=0.6, Cd= | 0.0068903
alpha (deg) | Cl | Cd | Cm | Cl/Cd
-18 | -0.714 | 0.09708 | 0.003 | -7.36
-17.5 | -0.786 | 0.06908 | 0.002 | -11.38
-17 | -0.842 | 0.05659 | 0.001 | -14.879
-16.5 | -0.893 | 0.04682 | 0.001 | -19.066
-16 | -0.939 | 0.03881 | 0 | -24.208
-15.5 | -0.98 | 0.03265 | -0.001 | -30.006
-15 | -1.01 | 0.02918 | -0.002 | -34.613
-14.5 | -1.037 | 0.02545 | -0.003 | -40.724
-14 | -1.056 | 0.02252 | -0.004 | -46.886
-13.5 | -1.07 | 0.01984 | -0.005 | -53.903
-13 | -1.075 | 0.01809 | -0.006 | -59.401
-12.5 | -1.073 | 0.01652 | -0.007 | -64.949
-12 | -1.064 | 0.01544 | -0.008 | -68.887
-11.5 | -1.048 | 0.01471 | -0.01 | -71.278
-11 | -1.034 | 0.01279 | -0.011 | -80.848
-10.5 | -1.003 | 0.01218 | -0.012 | -82.325
-10 | -0.967 | 0.01167 | -0.013 | -82.844
-9.5 | -0.926 | 0.0116 | -0.014 | -79.885
-9 | -0.882 | 0.01152 | -0.015 | -76.559
-8.5 | -0.834 | 0.01069 | -0.016 | -77.965
-8 | -0.782 | 0.01074 | -0.017 | -72.852
-7.5 | -0.728 | 0.00965 | -0.019 | -75.397
-7 | -0.671 | 0.00926 | -0.02 | -72.453
-6.5 | -0.612 | 0.00894 | -0.021 | -68.514
-6 | -0.552 | 0.00898 | -0.022 | -61.49
-5.5 | -0.491 | 0.00849 | -0.023 | -57.839
-5 | -0.429 | 0.00828 | -0.024 | -51.776
-4.5 | -0.366 | 0.00777 | -0.025 | -47.076
-4 | -0.302 | 0.00748 | -0.027 | -40.384
-3.5 | -0.238 | 0.00732 | -0.028 | -32.522
-3 | -0.173 | 0.00681 | -0.029 | -25.46
-2.5 | -0.109 | 0.00654 | -0.03 | -16.611
-2 | -0.044 | 0.0065 | -0.031 | -6.713
-1.5 | 0.022 | 0.00631 | -0.032 | 3.41
-1 | 0.087 | 0.00628 | -0.034 | 13.802
-0.5 | 0.152 | 0.00641 | -0.035 | 23.677
0 | 0.219 | 0.00637 | -0.036 | 34.327
0.5 | 0.284 | 0.00628 | -0.037 | 45.258
1 | 0.35 | 0.00632 | -0.038 | 55.306
1.5 | 0.415 | 0.00646 | -0.039 | 64.297
2 | 0.481 | 0.00665 | -0.041 | 72.286
2.5 | 0.547 | 0.00668 | -0.042 | 81.84
3 | 0.61 | 0.00693 | -0.043 | 88.044
3.5 | 0.675 | 0.00739 | -0.044 | 91.302
4 | 0.739 | 0.00806 | -0.045 | 91.709
4.5 | 0.804 | 0.00847 | -0.046 | 94.819
5 | 0.868 | 0.00903 | -0.047 | 96.116
5.5 | 0.931 | 0.00983 | -0.049 | 94.701
6 | 0.994 | 0.00977 | -0.05 | 101.765
6.5 | 1.057 | 0.01067 | -0.051 | 99.122
7 | 1.119 | 0.01088 | -0.052 | 102.897
7.5 | 1.18 | 0.01132 | -0.053 | 104.239
8 | 1.24 | 0.01174 | -0.054 | 105.596
8.5 | 1.297 | 0.0116 | -0.055 | 111.785
9 | 1.353 | 0.01257 | -0.057 | 107.602
9.5 | 1.406 | 0.01355 | -0.058 | 103.79
10 | 1.427 | 0.01471 | -0.057 | 96.971
10.5 | 1.468 | 0.01558 | -0.058 | 94.207
11 | 1.506 | 0.01662 | -0.059 | 90.599
11.5 | 1.54 | 0.01776 | -0.06 | 86.708
12 | 1.569 | 0.01918 | -0.061 | 81.827
12.5 | 1.594 | 0.02078 | -0.062 | 76.699
13 | 1.614 | 0.02219 | -0.062 | 72.735
13.5 | 1.629 | 0.02376 | -0.063 | 68.556
14 | 1.638 | 0.02547 | -0.064 | 64.333
14.5 | 1.642 | 0.02735 | -0.065 | 60.039
15 | 1.64 | 0.02978 | -0.065 | 55.054
15.5 | 1.633 | 0.03175 | -0.066 | 51.428
16 | 1.619 | 0.03426 | -0.067 | 47.243
16.5 | 1.598 | 0.0371 | -0.067 | 43.078
17 | 1.572 | 0.0401 | -0.068 | 39.205
17.5 | 1.539 | 0.04376 | -0.068 | 35.176
18 | 1.5 | 0.04772 | -0.069 | 31.44
18.5 | 1.458 | 0.05132 | -0.069 | 28.411
19 | 1.408 | 0.05633 | -0.069 | 24.997
19.5 | 1.353 | 0.06223 | -0.07 | 21.734

## 110. Re 10M Mach 0.25 (2)
BIGFOIL.COM POLAR EXPORT
GA 35A219
GA 35A219 |  |  |  | Cl Max: | 1.6679 | at alpha= | 19.5 | deg
XFOIL ncrit=9 |  |  |  | L/D Max: | 124.914 | at alpha= | 4.5 | deg
Re: | 10000000 |  |  | Cd Min: | 0.07462 | at alpha= | 20 | deg
Mach: | 0.25 |  |  | Cl=0 at alpha= | -1.673 | deg
|  |  |  | @ Cl=0.1, Cd= | 0.00444
|  |  |  | @ Cl=0.4, Cd= | 0.0046364
|  |  |  | @ Cl=0.6, Cd= | 0.0051641
alpha (deg) | Cl | Cd | Cm | Cl/Cd
-20 | -1.463 | 0.06644 | -0.0627 | -22.0199
-19.5 | -1.4776 | 0.05857 | -0.0651 | -25.2279
-19 | -1.4856 | 0.05165 | -0.0666 | -28.7628
-18.5 | -1.4881 | 0.0455 | -0.0676 | -32.7055
-18 | -1.485 | 0.04007 | -0.068 | -37.0601
-17.5 | -1.4768 | 0.03537 | -0.0679 | -41.7529
-17 | -1.4665 | 0.03143 | -0.0668 | -46.6592
-16.5 | -1.4489 | 0.0281 | -0.0657 | -51.5623
-16 | -1.4266 | 0.02511 | -0.0644 | -56.814
-15.5 | -1.4032 | 0.02232 | -0.0629 | -62.8674
-15 | -1.378 | 0.01983 | -0.0609 | -69.4907
-14.5 | -1.3473 | 0.01787 | -0.0587 | -75.3945
-14 | -1.313 | 0.01629 | -0.0564 | -80.6016
-13.5 | -1.2759 | 0.01501 | -0.0538 | -85.0033
-13 | -1.2362 | 0.01398 | -0.0512 | -88.4263
-12.5 | -1.1942 | 0.0131 | -0.0486 | -91.1603
-12 | -1.1497 | 0.01238 | -0.0461 | -92.8675
-11.5 | -1.1054 | 0.01179 | -0.0433 | -93.7574
-11 | -1.0556 | 0.01127 | -0.0415 | -93.6646
-10.5 | -1.004 | 0.01073 | -0.0399 | -93.5694
-10 | -0.951 | 0.01022 | -0.0387 | -93.0528
-9.5 | -0.8962 | 0.00979 | -0.0378 | -91.5424
-9 | -0.8402 | 0.00942 | -0.0371 | -89.1932
-8.5 | -0.784 | 0.00903 | -0.0365 | -86.8217
-8 | -0.7272 | 0.00869 | -0.036 | -83.6824
-7.5 | -0.6697 | 0.00835 | -0.0356 | -80.2036
-7 | -0.6121 | 0.00806 | -0.0354 | -75.9429
-6.5 | -0.5538 | 0.00776 | -0.0353 | -71.366
-6 | -0.4954 | 0.0075 | -0.0353 | -66.0533
-5.5 | -0.4368 | 0.00726 | -0.0353 | -60.1653
-5 | -0.3782 | 0.00698 | -0.0353 | -54.1834
-4.5 | -0.32 | 0.00673 | -0.0354 | -47.5483
-4 | -0.2625 | 0.00638 | -0.0353 | -41.1442
-3.5 | -0.2064 | 0.00596 | -0.0351 | -34.6309
-3 | -0.1503 | 0.00558 | -0.0348 | -26.9355
-2.5 | -0.0932 | 0.00522 | -0.0348 | -17.8544
-2 | -0.0376 | 0.00484 | -0.0345 | -7.7686
-1.5 | 0.0199 | 0.00455 | -0.0346 | 4.3736
-1 | 0.0799 | 0.00444 | -0.035 | 17.9955
-0.5 | 0.1411 | 0.00444 | -0.0358 | 31.7793
0 | 0.2015 | 0.00445 | -0.0364 | 45.2809
0.5 | 0.2619 | 0.00447 | -0.0369 | 58.5906
1 | 0.3228 | 0.0045 | -0.0376 | 71.7333
1.5 | 0.3831 | 0.00459 | -0.0382 | 83.4641
2 | 0.4414 | 0.00475 | -0.0384 | 92.9263
2.5 | 0.5011 | 0.00489 | -0.0389 | 102.4744
3 | 0.5604 | 0.00502 | -0.0393 | 111.6335
3.5 | 0.6181 | 0.00523 | -0.0394 | 118.1836
4 | 0.6753 | 0.00547 | -0.0395 | 123.4552
4.5 | 0.7295 | 0.00584 | -0.039 | 124.9144
5 | 0.7821 | 0.0063 | -0.0382 | 124.1429
5.5 | 0.8348 | 0.00674 | -0.0375 | 123.8576
6 | 0.8869 | 0.00721 | -0.0366 | 123.0097
6.5 | 0.9382 | 0.0077 | -0.0356 | 121.8442
7 | 0.9889 | 0.0082 | -0.0345 | 120.5976
7.5 | 1.0415 | 0.00858 | -0.0337 | 121.3869
8 | 1.0931 | 0.00899 | -0.0327 | 121.5907
8.5 | 1.1389 | 0.00941 | -0.0306 | 121.0308
9 | 1.1843 | 0.00995 | -0.0285 | 119.0251
9.5 | 1.2281 | 0.01058 | -0.0264 | 116.0775
10 | 1.27 | 0.0113 | -0.0242 | 112.3894
11 | 1.3438 | 0.0134 | -0.0191 | 100.2836
11.5 | 1.3747 | 0.01459 | -0.0159 | 94.2221
12 | 1.4099 | 0.01621 | -0.0142 | 86.9772
12.5 | 1.4423 | 0.01802 | -0.0123 | 80.0388
13 | 1.4716 | 0.0201 | -0.0103 | 73.2139
13.5 | 1.4993 | 0.02234 | -0.0083 | 67.1128
14 | 1.5237 | 0.02485 | -0.0063 | 61.3159
14.5 | 1.5465 | 0.02756 | -0.0044 | 56.1139
15 | 1.5657 | 0.03059 | -0.0025 | 51.1834
15.5 | 1.5867 | 0.03365 | -0.0009 | 47.153
16 | 1.6024 | 0.03717 | 0.0008 | 43.11
16.5 | 1.6197 | 0.04071 | 0.0021 | 39.7863
17 | 1.6316 | 0.04478 | 0.0034 | 36.4359
17.5 | 1.6414 | 0.04914 | 0.0045 | 33.4025
18 | 1.6535 | 0.05341 | 0.0053 | 30.9586
18.5 | 1.6617 | 0.05808 | 0.006 | 28.6105
19 | 1.6666 | 0.06321 | 0.0065 | 26.3661
19.5 | 1.6679 | 0.06873 | 0.0067 | 24.2674
20 | 1.6672 | 0.07462 | 0.0066 | 22.3425

## 111. Re 10M Mach 0.50 (1)
BIGFOIL.COM POLAR EXPORT
GA 35A219
GA 35A219 |  |  |  | Cl Max: | 1.46 | at alpha= | 10 | deg
JavaFoil+Calcfoil stall+Eppler ext transition |  |  |  | L/D Max: | 96.833 | at alpha= | 4.5 | deg
Re: | 10000000 |  |  | Cd Min: | 0.00647 | at alpha= | -1 | deg
Mach: | 0.5 |  |  | Cl=0 at alpha= | -1.6644 | deg
|  |  |  | @ Cl=0.1, Cd= | 0.0064819
|  |  |  | @ Cl=0.4, Cd= | 0.0066573
|  |  |  | @ Cl=0.6, Cd= | 0.0070894
alpha (deg) | Cl | Cd | Cm | Cl/Cd
-20 | -1.083 | 0.14906 | 0.006 | -7.269
-19.5 | -1.072 | 0.12174 | 0.005 | -8.809
-19 | -1.033 | 0.12555 | 0.004 | -8.23
-18.5 | -0.995 | 0.12709 | 0.003 | -7.83
-18 | -0.955 | 0.13143 | 0.002 | -7.27
-17.5 | -0.925 | 0.14513 | 0.002 | -6.375
-17 | -0.907 | 0.12429 | 0.001 | -7.298
-16.5 | -0.883 | 0.11222 | 0 | -7.87
-16 | -0.854 | 0.10636 | 0 | -8.027
-15.5 | -0.821 | 0.10439 | -0.001 | -7.863
-15 | -0.785 | 0.10456 | -0.002 | -7.504
-14.5 | -0.751 | 0.10265 | -0.002 | -7.321
-14 | -0.72 | 0.10067 | -0.003 | -7.152
-13.5 | -0.693 | 0.10028 | -0.004 | -6.912
-13 | -0.669 | 0.08851 | -0.005 | -7.557
-12.5 | -0.637 | 0.08472 | -0.005 | -7.518
-12 | -0.616 | 0.07312 | -0.006 | -8.421
-11.5 | -0.66 | 0.02839 | -0.01 | -23.245
-11 | -0.547 | 0.07418 | -0.007 | -7.372
-10.5 | -0.608 | 0.02092 | -0.013 | -29.073
-10 | -0.582 | 0.01772 | -0.014 | -32.842
-9.5 | -0.549 | 0.01688 | -0.015 | -32.52
-9 | -0.721 | 0.01524 | -0.017 | -47.322
-8.5 | -0.805 | 0.01354 | -0.018 | -59.489
-8 | -0.806 | 0.01241 | -0.019 | -64.923
-7.5 | -0.771 | 0.01171 | -0.021 | -65.803
-7 | -0.723 | 0.01051 | -0.022 | -68.828
-6.5 | -0.668 | 0.01114 | -0.023 | -59.986
-6 | -0.607 | 0.01008 | -0.025 | -60.249
-5.5 | -0.543 | 0.00963 | -0.026 | -56.368
-5 | -0.476 | 0.00874 | -0.027 | -54.449
-4.5 | -0.407 | 0.00907 | -0.028 | -44.878
-4 | -0.337 | 0.00808 | -0.03 | -41.681
-3.5 | -0.266 | 0.00734 | -0.031 | -36.194
-3 | -0.194 | 0.00739 | -0.032 | -26.205
-2.5 | -0.121 | 0.00731 | -0.034 | -16.578
-2 | -0.049 | 0.00665 | -0.035 | -7.339
-1.5 | 0.024 | 0.0067 | -0.036 | 3.589
-1 | 0.097 | 0.00647 | -0.037 | 14.96
-0.5 | 0.17 | 0.00676 | -0.039 | 25.11
0 | 0.244 | 0.00674 | -0.04 | 36.245
0.5 | 0.318 | 0.00672 | -0.041 | 47.298
1 | 0.391 | 0.00664 | -0.043 | 58.884
1.5 | 0.464 | 0.00678 | -0.044 | 68.449
2 | 0.538 | 0.00703 | -0.045 | 76.534
2.5 | 0.611 | 0.0071 | -0.047 | 86.078
3 | 0.681 | 0.00757 | -0.048 | 89.922
3.5 | 0.753 | 0.00814 | -0.049 | 92.516
4 | 0.825 | 0.00862 | -0.05 | 95.724
4.5 | 0.896 | 0.00925 | -0.052 | 96.833
5 | 0.966 | 0.01101 | -0.053 | 87.801
5.5 | 1.036 | 0.01093 | -0.054 | 94.808
6 | 1.106 | 0.0121 | -0.056 | 91.416
6.5 | 1.174 | 0.01262 | -0.057 | 93.034
7 | 1.226 | 0.01333 | -0.057 | 91.985
7.5 | 1.275 | 0.0142 | -0.058 | 89.78
8 | 1.33 | 0.01508 | -0.059 | 88.193
8.5 | 1.378 | 0.01656 | -0.06 | 83.202
9 | 1.418 | 0.01802 | -0.061 | 78.704
9.5 | 1.447 | 0.01974 | -0.062 | 73.321
10 | 1.46 | 0.0221 | -0.063 | 66.063
10.5 | 1.444 | 0.02506 | -0.063 | 57.649
11 | 1.381 | 0.02802 | -0.064 | 49.307
11.5 | 1.029 | 0.03396 | -0.064 | 30.305
12 | 0.922 | 0.03779 | -0.065 | 24.397
12.5 | 0.945 | 0.04392 | -0.065 | 21.507
13 | 0.974 | 0.04617 | -0.066 | 21.102
13.5 | 0.988 | 0.05761 | -0.065 | 17.159
14 | 1.017 | 0.05846 | -0.066 | 17.391
14.5 | 1.047 | 0.0626 | -0.066 | 16.72
15 | 1.067 | 0.0712 | -0.066 | 14.993

## 112. Re 10M Mach 0.50 (2)
BIGFOIL.COM POLAR EXPORT
GA 35A219
GA 35A219 |  |  |  | Cl Max: | 1.5244 | at alpha= | 15.5 | deg
XFOIL ncrit=9 |  |  |  | L/D Max: | 131.803 | at alpha= | 4 | deg
Re: | 10000000 |  |  | Cd Min: | 0.15937 | at alpha= | 20 | deg
Mach: | 0.5 |  |  | Cl=0 at alpha= | -1.6736 | deg
|  |  |  | @ Cl=0.1, Cd= | 0.00464
|  |  |  | @ Cl=0.4, Cd= | 0.0047543
|  |  |  | @ Cl=0.6, Cd= | 0.005183
alpha (deg) | Cl | Cd | Cm | Cl/Cd
-15 | -0.7396 | 0.10839 | -0.0554 | -6.8235
-14.5 | -0.7647 | 0.09655 | -0.0618 | -7.9202
-14 | -0.7918 | 0.08481 | -0.0681 | -9.3362
-13.5 | -0.8184 | 0.07358 | -0.074 | -11.1226
-13 | -0.8473 | 0.06277 | -0.0794 | -13.4985
-12.5 | -0.8774 | 0.05264 | -0.0836 | -16.6679
-12 | -0.9078 | 0.04328 | -0.0866 | -20.975
-11.5 | -0.9372 | 0.03487 | -0.0876 | -26.877
-11 | -0.9625 | 0.02753 | -0.0865 | -34.9619
-10.5 | -0.9794 | 0.02128 | -0.0834 | -46.0244
-10 | -0.9813 | 0.01649 | -0.0788 | -59.5088
-9.5 | -0.9617 | 0.0135 | -0.0728 | -71.237
-9 | -0.9225 | 0.01184 | -0.067 | -77.9139
-8.5 | -0.8712 | 0.0108 | -0.0621 | -80.6667
-8 | -0.8186 | 0.01015 | -0.0571 | -80.6502
-7.5 | -0.7555 | 0.0096 | -0.054 | -78.6979
-7 | -0.6911 | 0.00909 | -0.0515 | -76.0286
-6.5 | -0.6253 | 0.00867 | -0.0494 | -72.1223
-6 | -0.5586 | 0.00826 | -0.0478 | -67.6271
-5.5 | -0.4915 | 0.00792 | -0.0465 | -62.0581
-5 | -0.4245 | 0.0076 | -0.0455 | -55.8553
-4.5 | -0.3577 | 0.00725 | -0.0446 | -49.3379
-4 | -0.2921 | 0.00691 | -0.0437 | -42.2721
-3.5 | -0.2298 | 0.00637 | -0.0425 | -36.0754
-3 | -0.1672 | 0.00588 | -0.0414 | -28.4354
-2.5 | -0.1041 | 0.00547 | -0.0406 | -19.0311
-2 | -0.0427 | 0.00494 | -0.0396 | -8.6437
-1.5 | 0.0227 | 0.00471 | -0.0392 | 4.8195
-1 | 0.0928 | 0.00464 | -0.0397 | 20
-0.5 | 0.1625 | 0.00464 | -0.0402 | 35.0216
0 | 0.2329 | 0.00461 | -0.0409 | 50.5206
0.5 | 0.3025 | 0.00465 | -0.0414 | 65.0538
1 | 0.3717 | 0.00473 | -0.0419 | 78.5835
1.5 | 0.4415 | 0.00479 | -0.0424 | 92.1712
2 | 0.5105 | 0.00493 | -0.0427 | 103.5497
2.5 | 0.5774 | 0.00512 | -0.0426 | 112.7734
3 | 0.6455 | 0.00531 | -0.0426 | 121.5631
3.5 | 0.7117 | 0.00554 | -0.0422 | 128.4657
4 | 0.775 | 0.00588 | -0.0412 | 131.8027
4.5 | 0.8311 | 0.00647 | -0.039 | 128.4544
5 | 0.8855 | 0.00708 | -0.0363 | 125.0706
5.5 | 0.9354 | 0.00778 | -0.0329 | 120.2314
6 | 0.9783 | 0.00846 | -0.028 | 115.6383
6.5 | 1.0253 | 0.0093 | -0.0242 | 110.2473
7 | 1.0729 | 0.01023 | -0.0207 | 104.8778
7.5 | 1.1195 | 0.01137 | -0.0175 | 98.4609
8 | 1.1683 | 0.01264 | -0.0148 | 92.4288
8.5 | 1.2173 | 0.01408 | -0.0123 | 86.456
9 | 1.2625 | 0.01588 | -0.0097 | 79.5025
9.5 | 1.3017 | 0.01809 | -0.0068 | 71.9569
10 | 1.3346 | 0.02071 | -0.0035 | 64.4423
10.5 | 1.3619 | 0.02367 | 0 | 57.537
11 | 1.3837 | 0.02695 | 0.0037 | 51.3432
11.5 | 1.4018 | 0.03033 | 0.0079 | 46.2183
12 | 1.4231 | 0.03409 | 0.0111 | 41.7454
12.5 | 1.4429 | 0.03814 | 0.0141 | 37.8317
13 | 1.4616 | 0.04237 | 0.0169 | 34.4961
13.5 | 1.4791 | 0.04683 | 0.0195 | 31.5845
14 | 1.4946 | 0.05156 | 0.0219 | 28.9876
14.5 | 1.5089 | 0.05658 | 0.0241 | 26.6684
15 | 1.5189 | 0.06207 | 0.0259 | 24.4708
15.5 | 1.5244 | 0.06807 | 0.0274 | 22.3946
16 | 1.5223 | 0.07484 | 0.0284 | 20.3407
16.5 | 1.5074 | 0.08292 | 0.0284 | 18.179
17 | 1.4855 | 0.09189 | 0.0274 | 16.1661
17.5 | 1.4581 | 0.10162 | 0.0252 | 14.3486
18 | 1.4263 | 0.11224 | 0.0217 | 12.7076
18.5 | 1.3925 | 0.12341 | 0.017 | 11.2835
19 | 1.3592 | 0.13511 | 0.011 | 10.06
19.5 | 1.3274 | 0.14705 | 0.0041 | 9.0269
20 | 1.2976 | 0.15937 | -0.0038 | 8.1421

## 113. Re 12M Mach 0.00 (1)
BIGFOIL.COM POLAR EXPORT
GA 35A219
GA 35A219 |  |  |  | Cl Max: | 1.74 | at alpha= | 17 | deg
JavaFoil+Calcfoil stall+Eppler ext transition |  |  |  | L/D Max: | 117.054 | at alpha= | 8.5 | deg
Re: | 12000000 |  |  | Cd Min: | 0.00612 | at alpha= | -1 | deg
Mach: | 0 |  |  | Cl=0 at alpha= | -1.6667 | deg
|  |  |  | @ Cl=0.1, Cd= | 0.0061505
|  |  |  | @ Cl=0.4, Cd= | 0.0062994
|  |  |  | @ Cl=0.6, Cd= | 0.0070814
alpha (deg) | Cl | Cd | Cm | Cl/Cd
-20 | -1.068 | 0.0605 | 0.006 | -17.651
-19.5 | -1.094 | 0.05167 | 0.006 | -21.172
-19 | -1.114 | 0.04661 | 0.005 | -23.896
-18.5 | -1.134 | 0.04108 | 0.004 | -27.601
-18 | -1.151 | 0.03634 | 0.003 | -31.686
-17.5 | -1.165 | 0.03312 | 0.002 | -35.161
-17 | -1.177 | 0.02975 | 0.001 | -39.558
-16.5 | -1.186 | 0.02678 | 0.001 | -44.266
-16 | -1.192 | 0.02417 | 0 | -49.306
-15.5 | -1.195 | 0.0218 | -0.001 | -54.814
-15 | -1.194 | 0.01998 | -0.002 | -59.748
-14.5 | -1.188 | 0.01856 | -0.003 | -64.028
-14 | -1.18 | 0.01704 | -0.004 | -69.255
-13.5 | -1.167 | 0.01577 | -0.005 | -74.03
-13 | -1.15 | 0.01484 | -0.006 | -77.481
-12.5 | -1.132 | 0.01391 | -0.007 | -81.353
-12 | -1.11 | 0.01306 | -0.008 | -84.991
-11.5 | -1.077 | 0.01255 | -0.009 | -85.853
-11 | -1.041 | 0.01154 | -0.01 | -90.22
-10.5 | -1.002 | 0.01111 | -0.011 | -90.172
-10 | -0.96 | 0.01112 | -0.013 | -86.354
-9.5 | -0.915 | 0.01069 | -0.014 | -85.548
-9 | -0.867 | 0.01067 | -0.015 | -81.258
-8.5 | -0.817 | 0.01035 | -0.016 | -78.887
-8 | -0.764 | 0.00922 | -0.017 | -82.868
-7.5 | -0.709 | 0.00903 | -0.018 | -78.537
-7 | -0.653 | 0.00907 | -0.019 | -71.986
-6.5 | -0.595 | 0.00877 | -0.02 | -67.844
-6 | -0.536 | 0.00847 | -0.021 | -63.358
-5.5 | -0.477 | 0.00833 | -0.022 | -57.202
-5 | -0.416 | 0.00803 | -0.023 | -51.795
-4.5 | -0.355 | 0.00783 | -0.025 | -45.29
-4 | -0.293 | 0.00742 | -0.026 | -39.477
-3.5 | -0.231 | 0.00713 | -0.027 | -32.341
-3 | -0.168 | 0.00665 | -0.028 | -25.249
-2.5 | -0.105 | 0.00654 | -0.029 | -16.094
-2 | -0.042 | 0.00645 | -0.03 | -6.559
-1.5 | 0.021 | 0.00623 | -0.031 | 3.341
-1 | 0.084 | 0.00612 | -0.032 | 13.712
-0.5 | 0.147 | 0.00624 | -0.034 | 23.565
0 | 0.212 | 0.00612 | -0.035 | 34.561
0.5 | 0.275 | 0.00617 | -0.036 | 44.579
1 | 0.339 | 0.00628 | -0.037 | 53.935
1.5 | 0.402 | 0.0063 | -0.038 | 63.85
2 | 0.466 | 0.00647 | -0.039 | 71.925
2.5 | 0.529 | 0.0067 | -0.04 | 78.924
3 | 0.591 | 0.00704 | -0.042 | 83.84
3.5 | 0.654 | 0.00733 | -0.043 | 89.102
4 | 0.716 | 0.00786 | -0.044 | 91.12
4.5 | 0.778 | 0.00831 | -0.045 | 93.72
5 | 0.841 | 0.00904 | -0.046 | 93.03
5.5 | 0.902 | 0.00896 | -0.047 | 100.724
6 | 0.964 | 0.00929 | -0.048 | 103.777
6.5 | 1.025 | 0.01001 | -0.049 | 102.409
7 | 1.085 | 0.01039 | -0.05 | 104.452
7.5 | 1.145 | 0.01077 | -0.051 | 106.321
8 | 1.203 | 0.01054 | -0.053 | 114.174
8.5 | 1.26 | 0.01077 | -0.054 | 117.054
9 | 1.316 | 0.01166 | -0.055 | 112.833
9.5 | 1.369 | 0.01218 | -0.056 | 112.391
10 | 1.421 | 0.01265 | -0.057 | 112.296
10.5 | 1.47 | 0.01357 | -0.058 | 108.334
11 | 1.516 | 0.01422 | -0.059 | 106.603
11.5 | 1.527 | 0.01544 | -0.059 | 98.85
12 | 1.563 | 0.01653 | -0.059 | 94.525
12.5 | 1.596 | 0.01778 | -0.06 | 89.736
13 | 1.625 | 0.01878 | -0.061 | 86.562
13.5 | 1.652 | 0.0201 | -0.062 | 82.18
14 | 1.675 | 0.0212 | -0.063 | 79.009
14.5 | 1.695 | 0.02257 | -0.063 | 75.07
15 | 1.711 | 0.024 | -0.064 | 71.288
15.5 | 1.723 | 0.02564 | -0.065 | 67.223
16 | 1.732 | 0.02747 | -0.065 | 63.05
16.5 | 1.737 | 0.0294 | -0.066 | 59.096
17 | 1.74 | 0.03151 | -0.067 | 55.201
17.5 | 1.739 | 0.03351 | -0.067 | 51.891
18 | 1.736 | 0.03546 | -0.068 | 48.951
18.5 | 1.728 | 0.03811 | -0.068 | 45.345
19 | 1.718 | 0.04073 | -0.069 | 42.18
19.5 | 1.705 | 0.04352 | -0.069 | 39.18
20 | 1.688 | 0.04703 | -0.07 | 35.903

## 114. Re 12M Mach 0.00 (2)
BIGFOIL.COM POLAR EXPORT
GA 35A219
GA 35A219 |  |  |  | Cl Max: | 1.7475 | at alpha= | 20 | deg
XFOIL ncrit=9 |  |  |  | L/D Max: | 126.834 | at alpha= | 8 | deg
Re: | 12000000 |  |  | Cd Min: | 0.05339 | at alpha= | 20 | deg
Mach: | 0 |  |  | Cl=0 at alpha= | -1.6876 | deg
|  |  |  | @ Cl=0.1, Cd= | 0.004322
|  |  |  | @ Cl=0.4, Cd= | 0.0046272
|  |  |  | @ Cl=0.6, Cd= | 0.0051934
alpha (deg) | Cl | Cd | Cm | Cl/Cd
-20 | -1.6316 | 0.03492 | -0.0543 | -46.7239
-19.5 | -1.6172 | 0.03148 | -0.0541 | -51.3723
-19 | -1.5999 | 0.02847 | -0.0537 | -56.196
-18.5 | -1.579 | 0.02582 | -0.053 | -61.1541
-18 | -1.5561 | 0.02343 | -0.0522 | -66.4149
-17.5 | -1.5314 | 0.02154 | -0.0508 | -71.0956
-17 | -1.505 | 0.01977 | -0.0495 | -76.1254
-16.5 | -1.476 | 0.01816 | -0.0481 | -81.2775
-16 | -1.445 | 0.01678 | -0.0465 | -86.1144
-15.5 | -1.4123 | 0.01559 | -0.0446 | -90.5901
-15 | -1.3774 | 0.0146 | -0.0427 | -94.3425
-14.5 | -1.3407 | 0.01375 | -0.0407 | -97.5055
-14 | -1.3021 | 0.01301 | -0.0388 | -100.0846
-13.5 | -1.2609 | 0.01239 | -0.037 | -101.7676
-13 | -1.2198 | 0.01188 | -0.0349 | -102.6768
-12.5 | -1.1725 | 0.01142 | -0.0339 | -102.6708
-12 | -1.1234 | 0.01097 | -0.0332 | -102.4066
-11.5 | -1.0732 | 0.01058 | -0.0327 | -101.4367
-11 | -1.0229 | 0.01012 | -0.0321 | -101.0771
-10.5 | -0.9716 | 0.00973 | -0.0317 | -99.8561
-10 | -0.9188 | 0.00936 | -0.0315 | -98.1624
-9.5 | -0.8653 | 0.00906 | -0.0314 | -95.5077
-9 | -0.8113 | 0.00872 | -0.0313 | -93.039
-8.5 | -0.7572 | 0.00842 | -0.0313 | -89.9287
-8 | -0.7022 | 0.00813 | -0.0314 | -86.3715
-7.5 | -0.6469 | 0.00787 | -0.0316 | -82.1982
-7 | -0.5913 | 0.00761 | -0.0317 | -77.7004
-6.5 | -0.5353 | 0.00736 | -0.032 | -72.731
-6 | -0.4792 | 0.00715 | -0.0322 | -67.021
-5.5 | -0.4227 | 0.0069 | -0.0326 | -61.2609
-5 | -0.3664 | 0.00668 | -0.0328 | -54.8503
-4.5 | -0.31 | 0.00645 | -0.0331 | -48.062
-4 | -0.2539 | 0.00616 | -0.0334 | -41.2175
-3.5 | -0.1992 | 0.00583 | -0.0334 | -34.1681
-3 | -0.1444 | 0.00545 | -0.0334 | -26.4954
-2.5 | -0.0888 | 0.00516 | -0.0336 | -17.2093
-2 | -0.0343 | 0.00484 | -0.0335 | -7.0868
-1.5 | 0.0206 | 0.0045 | -0.0336 | 4.5778
-1 | 0.0766 | 0.00433 | -0.0338 | 17.6905
-0.5 | 0.1352 | 0.00431 | -0.0345 | 31.3689
0 | 0.1936 | 0.00434 | -0.0352 | 44.6083
0.5 | 0.2519 | 0.00437 | -0.0358 | 57.643
1 | 0.3098 | 0.00441 | -0.0364 | 70.2494
1.5 | 0.3661 | 0.00455 | -0.0367 | 80.4615
2 | 0.4232 | 0.00468 | -0.0372 | 90.4274
2.5 | 0.4804 | 0.00481 | -0.0377 | 99.8753
3 | 0.5368 | 0.00497 | -0.0381 | 108.008
3.5 | 0.5931 | 0.00515 | -0.0385 | 115.165
4.5 | 0.6995 | 0.00582 | -0.0382 | 120.189
5 | 0.7524 | 0.00615 | -0.038 | 122.3415
5.5 | 0.8047 | 0.00651 | -0.0377 | 123.6098
6 | 0.8559 | 0.00692 | -0.0373 | 123.685
6.5 | 0.9059 | 0.00739 | -0.0367 | 122.5846
7 | 0.9579 | 0.00773 | -0.0365 | 123.9198
7.5 | 1.01 | 0.00805 | -0.0363 | 125.4658
8 | 1.0616 | 0.00837 | -0.0361 | 126.8339
8.5 | 1.1111 | 0.00878 | -0.0355 | 126.549
9 | 1.1601 | 0.00917 | -0.0349 | 126.5104
9.5 | 1.2076 | 0.00958 | -0.034 | 126.0543
10 | 1.2487 | 0.01005 | -0.0319 | 124.2488
10.5 | 1.2888 | 0.01065 | -0.0299 | 121.0141
11 | 1.3278 | 0.01131 | -0.028 | 117.4005
11.5 | 1.365 | 0.01204 | -0.0259 | 113.3721
12 | 1.3992 | 0.01284 | -0.0236 | 108.972
12.5 | 1.4333 | 0.01388 | -0.0216 | 103.2637
13 | 1.4664 | 0.01517 | -0.0198 | 96.6645
13.5 | 1.4989 | 0.01657 | -0.0183 | 90.4587
14 | 1.5301 | 0.01815 | -0.0169 | 84.303
14.5 | 1.5576 | 0.02 | -0.0153 | 77.88
15 | 1.5854 | 0.0219 | -0.0139 | 72.3927
15.5 | 1.6079 | 0.02419 | -0.0123 | 66.4696
16 | 1.6308 | 0.02654 | -0.0109 | 61.4469
16.5 | 1.6495 | 0.02924 | -0.0094 | 56.4124
17 | 1.6699 | 0.03193 | -0.0083 | 52.2988
17.5 | 1.6863 | 0.03499 | -0.0071 | 48.1938
18 | 1.7008 | 0.03831 | -0.006 | 44.3957
18.5 | 1.7163 | 0.04165 | -0.0052 | 41.2077
19 | 1.7296 | 0.04521 | -0.0045 | 38.257
19.5 | 1.7402 | 0.04912 | -0.0039 | 35.4275
20 | 1.7475 | 0.05339 | -0.0034 | 32.7308

## 115. Re 12M Mach 0.10 (1)
BIGFOIL.COM POLAR EXPORT
GA 35A219
GA 35A219 |  |  |  | Cl Max: | 1.723 | at alpha= | 16.5 | deg
JavaFoil+Calcfoil stall+Eppler ext transition |  |  |  | L/D Max: | 116.792 | at alpha= | 8.5 | deg
Re: | 12000000 |  |  | Cd Min: | 0.00612 | at alpha= | 0 | deg
Mach: | 0.1 |  |  | Cl=0 at alpha= | -1.6667 | deg
|  |  |  | @ Cl=0.1, Cd= | 0.00622
|  |  |  | @ Cl=0.4, Cd= | 0.006305
|  |  |  | @ Cl=0.6, Cd= | 0.0071319
alpha (deg) | Cl | Cd | Cm | Cl/Cd
-20 | -1.009 | 0.06636 | 0.006 | -15.2
-19.5 | -1.034 | 0.05914 | 0.005 | -17.492
-19 | -1.062 | 0.05083 | 0.005 | -20.9
-18.5 | -1.087 | 0.04422 | 0.004 | -24.59
-18 | -1.108 | 0.03931 | 0.003 | -28.2
-17.5 | -1.127 | 0.03512 | 0.002 | -32.088
-17 | -1.143 | 0.0317 | 0.001 | -36.049
-16.5 | -1.156 | 0.02806 | 0.001 | -41.206
-16 | -1.165 | 0.0254 | 0 | -45.886
-15.5 | -1.172 | 0.02287 | -0.001 | -51.249
-15 | -1.175 | 0.02066 | -0.002 | -56.86
-14.5 | -1.173 | 0.01914 | -0.003 | -61.275
-14 | -1.167 | 0.01752 | -0.004 | -66.618
-13.5 | -1.158 | 0.01613 | -0.005 | -71.77
-13 | -1.143 | 0.01511 | -0.006 | -75.636
-12.5 | -1.124 | 0.01424 | -0.007 | -78.935
-12 | -1.107 | 0.01322 | -0.008 | -83.767
-11.5 | -1.076 | 0.0127 | -0.009 | -84.703
-11 | -1.042 | 0.01167 | -0.01 | -89.25
-10.5 | -1.003 | 0.01123 | -0.012 | -89.346
-10 | -0.962 | 0.01116 | -0.013 | -86.212
-9.5 | -0.917 | 0.01077 | -0.014 | -85.121
-9 | -0.87 | 0.01074 | -0.015 | -80.99
-8.5 | -0.819 | 0.01034 | -0.016 | -79.215
-8 | -0.767 | 0.00923 | -0.017 | -83.095
-7.5 | -0.712 | 0.00904 | -0.018 | -78.768
-7 | -0.656 | 0.00916 | -0.019 | -71.587
-6.5 | -0.598 | 0.00883 | -0.02 | -67.727
-6 | -0.539 | 0.00856 | -0.021 | -62.928
-5.5 | -0.479 | 0.00834 | -0.022 | -57.429
-5 | -0.418 | 0.008 | -0.024 | -52.264
-4.5 | -0.356 | 0.00778 | -0.025 | -45.807
-4 | -0.294 | 0.00737 | -0.026 | -39.937
-3.5 | -0.232 | 0.00721 | -0.027 | -32.122
-3 | -0.169 | 0.00673 | -0.028 | -25.082
-2.5 | -0.106 | 0.00665 | -0.029 | -15.904
-2 | -0.042 | 0.00639 | -0.03 | -6.648
-1.5 | 0.021 | 0.0063 | -0.032 | 3.322
-1 | 0.084 | 0.00619 | -0.033 | 13.638
-0.5 | 0.148 | 0.00631 | -0.034 | 23.424
0 | 0.213 | 0.00612 | -0.035 | 34.777
0.5 | 0.277 | 0.00624 | -0.036 | 44.35
1 | 0.34 | 0.00623 | -0.037 | 54.637
1.5 | 0.404 | 0.00631 | -0.038 | 64.103
2 | 0.468 | 0.00649 | -0.039 | 72.097
2.5 | 0.532 | 0.00671 | -0.041 | 79.304
3 | 0.594 | 0.00711 | -0.042 | 83.486
3.5 | 0.657 | 0.00734 | -0.043 | 89.472
4 | 0.72 | 0.00794 | -0.044 | 90.655
4.5 | 0.782 | 0.00837 | -0.045 | 93.486
5 | 0.845 | 0.00912 | -0.046 | 92.601
5.5 | 0.907 | 0.00906 | -0.047 | 100.102
6 | 0.969 | 0.00933 | -0.048 | 103.788
6.5 | 1.03 | 0.01008 | -0.05 | 102.136
7 | 1.091 | 0.01047 | -0.051 | 104.161
7.5 | 1.15 | 0.01079 | -0.052 | 106.627
8 | 1.209 | 0.01059 | -0.053 | 114.203
8.5 | 1.266 | 0.01084 | -0.054 | 116.792
9 | 1.321 | 0.01176 | -0.055 | 112.355
9.5 | 1.375 | 0.0123 | -0.056 | 111.843
10 | 1.426 | 0.01287 | -0.057 | 110.816
10.5 | 1.475 | 0.0137 | -0.058 | 107.631
11 | 1.491 | 0.01486 | -0.058 | 100.338
11.5 | 1.53 | 0.01572 | -0.059 | 97.32
12 | 1.565 | 0.01684 | -0.06 | 92.908
12.5 | 1.597 | 0.01827 | -0.06 | 87.366
13 | 1.625 | 0.01913 | -0.061 | 84.959
13.5 | 1.651 | 0.02052 | -0.062 | 80.443
14 | 1.672 | 0.02166 | -0.063 | 77.21
14.5 | 1.69 | 0.0231 | -0.063 | 73.163
15 | 1.704 | 0.02457 | -0.064 | 69.346
15.5 | 1.714 | 0.02629 | -0.065 | 65.21
16 | 1.72 | 0.02838 | -0.066 | 60.609
16.5 | 1.723 | 0.03018 | -0.066 | 57.094
17 | 1.722 | 0.03241 | -0.067 | 53.137
17.5 | 1.718 | 0.03452 | -0.067 | 49.779
18 | 1.711 | 0.03685 | -0.068 | 46.43
18.5 | 1.7 | 0.0394 | -0.068 | 43.148
19 | 1.686 | 0.04216 | -0.069 | 39.991
19.5 | 1.669 | 0.04514 | -0.07 | 36.964
20 | 1.648 | 0.04896 | -0.07 | 33.658

## 116. Re 12M Mach 0.10 (2)
BIGFOIL.COM POLAR EXPORT
GA 35A219
GA 35A219 |  |  |  | Cl Max: | 1.7382 | at alpha= | 20 | deg
XFOIL ncrit=9 |  |  |  | L/D Max: | 126.607 | at alpha= | 8 | deg
Re: | 12000000 |  |  | Cd Min: | 0.05635 | at alpha= | 20 | deg
Mach: | 0.1 |  |  | Cl=0 at alpha= | -1.688 | deg
|  |  |  | @ Cl=0.1, Cd= | 0.0043261
|  |  |  | @ Cl=0.4, Cd= | 0.0046213
|  |  |  | @ Cl=0.6, Cd= | 0.005179
alpha (deg) | Cl | Cd | Cm | Cl/Cd
-20 | -1.6238 | 0.03776 | -0.0568 | -43.0032
-19.5 | -1.6127 | 0.03385 | -0.0567 | -47.6425
-19 | -1.5962 | 0.03056 | -0.0564 | -52.2317
-18.5 | -1.5781 | 0.02755 | -0.0558 | -57.2813
-18 | -1.5563 | 0.0249 | -0.055 | -62.502
-17.5 | -1.5333 | 0.02276 | -0.0535 | -67.3682
-17 | -1.5064 | 0.02088 | -0.0523 | -72.1456
-16.5 | -1.4767 | 0.01918 | -0.051 | -76.9917
-16 | -1.4472 | 0.01756 | -0.0494 | -82.4146
-15.5 | -1.4153 | 0.0162 | -0.0475 | -87.3642
-15 | -1.3808 | 0.01509 | -0.0455 | -91.5043
-14.5 | -1.3447 | 0.01413 | -0.0434 | -95.1663
-14 | -1.3066 | 0.01331 | -0.0413 | -98.1668
-13.5 | -1.266 | 0.01263 | -0.0393 | -100.2375
-13 | -1.2242 | 0.01204 | -0.0372 | -101.6777
-12.5 | -1.1795 | 0.01157 | -0.0356 | -101.9447
-12 | -1.1304 | 0.0111 | -0.0347 | -101.8378
-11.5 | -1.08 | 0.01069 | -0.034 | -101.029
-11 | -1.0291 | 0.01024 | -0.0333 | -100.498
-10.5 | -0.9776 | 0.00983 | -0.0328 | -99.4507
-10 | -0.9247 | 0.00944 | -0.0324 | -97.9555
-9.5 | -0.8709 | 0.00912 | -0.0322 | -95.4934
-9 | -0.8163 | 0.00879 | -0.0321 | -92.8669
-8.5 | -0.762 | 0.00847 | -0.032 | -89.9646
-8 | -0.7064 | 0.00818 | -0.032 | -86.357
-7.5 | -0.6509 | 0.0079 | -0.0321 | -82.3924
-7 | -0.595 | 0.00764 | -0.0322 | -77.8796
-6.5 | -0.5385 | 0.00739 | -0.0324 | -72.8687
-6 | -0.482 | 0.00717 | -0.0326 | -67.2245
-5.5 | -0.425 | 0.00693 | -0.0329 | -61.3276
-5 | -0.3684 | 0.0067 | -0.0332 | -54.9851
-4.5 | -0.3117 | 0.00646 | -0.0334 | -48.2508
-4 | -0.2553 | 0.00618 | -0.0337 | -41.3107
-3 | -0.1452 | 0.00546 | -0.0336 | -26.5934
-1.5 | 0.0208 | 0.0045 | -0.0338 | 4.6222
-1 | 0.0771 | 0.00433 | -0.034 | 17.806
-0.5 | 0.1361 | 0.00432 | -0.0347 | 31.5046
0 | 0.1949 | 0.00435 | -0.0354 | 44.8046
0.5 | 0.2536 | 0.00437 | -0.036 | 58.032
1 | 0.3118 | 0.00442 | -0.0366 | 70.543
1.5 | 0.3685 | 0.00455 | -0.0369 | 80.989
2 | 0.4259 | 0.00468 | -0.0374 | 91.0043
2.5 | 0.4834 | 0.00482 | -0.0379 | 100.2905
3 | 0.5402 | 0.00498 | -0.0382 | 108.4739
3.5 | 0.5969 | 0.00516 | -0.0386 | 115.6783
4 | 0.6507 | 0.00549 | -0.0385 | 118.5246
4.5 | 0.7038 | 0.00584 | -0.0382 | 120.5137
5.5 | 0.8093 | 0.00655 | -0.0377 | 123.5573
6 | 0.8607 | 0.00697 | -0.0373 | 123.4864
6.5 | 0.9111 | 0.00743 | -0.0366 | 122.6245
7 | 0.9632 | 0.00778 | -0.0363 | 123.8046
7.5 | 1.0154 | 0.00811 | -0.0361 | 125.2035
8 | 1.0673 | 0.00843 | -0.0357 | 126.6074
8.5 | 1.1169 | 0.00885 | -0.0351 | 126.2034
9 | 1.1659 | 0.00926 | -0.0343 | 125.9071
9.5 | 1.2108 | 0.00966 | -0.0327 | 125.3416
10 | 1.2532 | 0.01018 | -0.0309 | 123.1041
10.5 | 1.293 | 0.01082 | -0.0288 | 119.5009
11 | 1.3321 | 0.01151 | -0.0267 | 115.7341
11.5 | 1.369 | 0.01231 | -0.0246 | 111.2104
12 | 1.4025 | 0.01319 | -0.0221 | 106.3306
12.5 | 1.4374 | 0.01429 | -0.0202 | 100.5878
13 | 1.4699 | 0.01569 | -0.0185 | 93.6839
13.5 | 1.5014 | 0.01724 | -0.0168 | 87.0882
14 | 1.5325 | 0.0189 | -0.0154 | 81.0847
14.5 | 1.5594 | 0.02089 | -0.0137 | 74.6482
15 | 1.585 | 0.023 | -0.0122 | 68.913
15.5 | 1.6092 | 0.02525 | -0.0106 | 63.7307
16 | 1.6302 | 0.02781 | -0.0091 | 58.6192
16.5 | 1.6492 | 0.03061 | -0.0077 | 53.8778
17 | 1.6683 | 0.03352 | -0.0065 | 49.7703
17.5 | 1.6822 | 0.03689 | -0.0052 | 45.6004
18 | 1.6973 | 0.0403 | -0.0042 | 42.1166
18.5 | 1.7121 | 0.04378 | -0.0034 | 39.1069
19 | 1.724 | 0.0476 | -0.0027 | 36.2185
19.5 | 1.7326 | 0.05181 | -0.0021 | 33.4414
20 | 1.7382 | 0.05635 | -0.0016 | 30.8465

## 117. Re 12M Mach 0.25 (1)
BIGFOIL.COM POLAR EXPORT
GA 35A219
GA 35A219 |  |  |  | Cl Max: | 1.645 | at alpha= | 14.5 | deg
JavaFoil+Calcfoil stall+Eppler ext transition |  |  |  | L/D Max: | 112.189 | at alpha= | 9.5 | deg
Re: | 12000000 |  |  | Cd Min: | 0.00621 | at alpha= | -1 | deg
Mach: | 0.25 |  |  | Cl=0 at alpha= | -1.6667 | deg
|  |  |  | @ Cl=0.1, Cd= | 0.006238
|  |  |  | @ Cl=0.4, Cd= | 0.0063446
|  |  |  | @ Cl=0.6, Cd= | 0.0071492
alpha (deg) | Cl | Cd | Cm | Cl/Cd
-18 | -0.722 | 0.08842 | 0.003 | -8.169
-17.5 | -0.787 | 0.0681 | 0.002 | -11.553
-17 | -0.845 | 0.05417 | 0.001 | -15.6
-16.5 | -0.897 | 0.04399 | 0.001 | -20.392
-16 | -0.943 | 0.03671 | 0 | -25.694
-15.5 | -0.984 | 0.03077 | -0.001 | -31.965
-15 | -1.013 | 0.02799 | -0.002 | -36.181
-14.5 | -1.039 | 0.02449 | -0.003 | -42.414
-14 | -1.059 | 0.02158 | -0.004 | -49.062
-13.5 | -1.073 | 0.01891 | -0.005 | -56.722
-13 | -1.078 | 0.01729 | -0.006 | -62.334
-12.5 | -1.076 | 0.01584 | -0.007 | -67.89
-12 | -1.066 | 0.01486 | -0.009 | -71.711
-11.5 | -1.053 | 0.01382 | -0.01 | -76.157
-11 | -1.034 | 0.01241 | -0.011 | -83.333
-10.5 | -1.003 | 0.01186 | -0.012 | -84.57
-10 | -0.967 | 0.01133 | -0.013 | -85.32
-9.5 | -0.926 | 0.01129 | -0.014 | -82.034
-9 | -0.882 | 0.01122 | -0.015 | -78.582
-8.5 | -0.834 | 0.01045 | -0.016 | -79.772
-8 | -0.782 | 0.00992 | -0.017 | -78.867
-7.5 | -0.728 | 0.00944 | -0.019 | -77.042
-7 | -0.671 | 0.00899 | -0.02 | -74.592
-6.5 | -0.612 | 0.00911 | -0.021 | -67.221
-6 | -0.552 | 0.00877 | -0.022 | -62.981
-5.5 | -0.491 | 0.00851 | -0.023 | -57.743
-5 | -0.429 | 0.00826 | -0.024 | -51.944
-4.5 | -0.366 | 0.00772 | -0.025 | -47.398
-4 | -0.302 | 0.00741 | -0.027 | -40.773
-3.5 | -0.238 | 0.00736 | -0.028 | -32.346
-3 | -0.173 | 0.00676 | -0.029 | -25.645
-2.5 | -0.109 | 0.00664 | -0.03 | -16.365
-2 | -0.044 | 0.00664 | -0.031 | -6.576
-1.5 | 0.022 | 0.00632 | -0.032 | 3.401
-1 | 0.087 | 0.00621 | -0.034 | 13.967
-0.5 | 0.152 | 0.00635 | -0.035 | 23.92
0 | 0.219 | 0.00637 | -0.036 | 34.295
0.5 | 0.284 | 0.00628 | -0.037 | 45.282
1 | 0.35 | 0.00626 | -0.038 | 55.836
1.5 | 0.415 | 0.00637 | -0.039 | 65.21
2 | 0.481 | 0.0066 | -0.041 | 72.918
2.5 | 0.547 | 0.00688 | -0.042 | 79.469
3 | 0.61 | 0.0072 | -0.043 | 84.684
3.5 | 0.675 | 0.0075 | -0.044 | 89.997
4 | 0.739 | 0.00813 | -0.045 | 90.887
4.5 | 0.804 | 0.00855 | -0.046 | 94.014
5 | 0.868 | 0.00946 | -0.047 | 91.707
5.5 | 0.931 | 0.00934 | -0.049 | 99.699
6 | 0.994 | 0.00959 | -0.05 | 103.668
6.5 | 1.057 | 0.01045 | -0.051 | 101.151
7 | 1.119 | 0.01086 | -0.052 | 103.026
7.5 | 1.18 | 0.01106 | -0.053 | 106.667
8 | 1.24 | 0.01105 | -0.054 | 112.165
8.5 | 1.297 | 0.01179 | -0.055 | 109.995
9 | 1.353 | 0.01241 | -0.057 | 108.963
9.5 | 1.406 | 0.01253 | -0.058 | 112.189
10 | 1.456 | 0.01389 | -0.059 | 104.839
10.5 | 1.47 | 0.01543 | -0.058 | 95.304
11 | 1.509 | 0.01639 | -0.059 | 92.043
11.5 | 1.542 | 0.01732 | -0.06 | 89.071
12 | 1.571 | 0.01906 | -0.061 | 82.431
12.5 | 1.597 | 0.02006 | -0.062 | 79.609
13 | 1.617 | 0.02143 | -0.063 | 75.458
13.5 | 1.632 | 0.02312 | -0.063 | 70.592
14 | 1.642 | 0.02458 | -0.064 | 66.779
14.5 | 1.645 | 0.02653 | -0.065 | 62.015
15 | 1.643 | 0.02861 | -0.065 | 57.416
15.5 | 1.636 | 0.03055 | -0.066 | 53.545
16 | 1.621 | 0.03326 | -0.067 | 48.74
16.5 | 1.601 | 0.03573 | -0.067 | 44.808
17 | 1.574 | 0.03893 | -0.068 | 40.438
17.5 | 1.542 | 0.04223 | -0.068 | 36.511
18 | 1.504 | 0.04589 | -0.069 | 32.767
18.5 | 1.46 | 0.04968 | -0.069 | 29.392
19 | 1.411 | 0.05404 | -0.07 | 26.114
19.5 | 1.356 | 0.05967 | -0.07 | 22.721

## 118. Re 12M Mach 0.25 (2)
BIGFOIL.COM POLAR EXPORT
GA 35A219
GA 35A219 |  |  |  | Cl Max: | 1.6967 | at alpha= | 20 | deg
XFOIL ncrit=9 |  |  |  | L/D Max: | 124.54 | at alpha= | 8 | deg
Re: | 12000000 |  |  | Cd Min: | 0.07166 | at alpha= | 20 | deg
Mach: | 0.25 |  |  | Cl=0 at alpha= | -1.6901 | deg
|  |  |  | @ Cl=0.1, Cd= | 0.0043535
|  |  |  | @ Cl=0.4, Cd= | 0.0045942
|  |  |  | @ Cl=0.6, Cd= | 0.0051588
alpha (deg) | Cl | Cd | Cm | Cl/Cd
-20 | -1.516 | 0.06095 | -0.065 | -24.8728
-19.5 | -1.5266 | 0.05377 | -0.0667 | -28.3913
-19 | -1.531 | 0.04736 | -0.0678 | -32.3269
-18.5 | -1.53 | 0.0417 | -0.0684 | -36.6906
-18 | -1.5239 | 0.03673 | -0.0684 | -41.4892
-17.5 | -1.5144 | 0.03255 | -0.0675 | -46.5253
-17 | -1.4996 | 0.02902 | -0.0664 | -51.6747
-16.5 | -1.4784 | 0.02591 | -0.0652 | -57.0591
-16 | -1.4531 | 0.02321 | -0.0637 | -62.6066
-15.5 | -1.4246 | 0.02086 | -0.0621 | -68.2934
-15 | -1.3923 | 0.0189 | -0.0602 | -73.6667
-14.5 | -1.36 | 0.01711 | -0.0579 | -79.4857
-14 | -1.3262 | 0.01557 | -0.0553 | -85.1766
-13.5 | -1.2887 | 0.01438 | -0.0526 | -89.6175
-13 | -1.2484 | 0.0134 | -0.0498 | -93.1642
-12.5 | -1.2059 | 0.01258 | -0.0471 | -95.8585
-12 | -1.1606 | 0.01189 | -0.0446 | -97.6114
-11.5 | -1.1152 | 0.01137 | -0.0419 | -98.0827
-11 | -1.0633 | 0.01086 | -0.0404 | -97.9098
-10.5 | -1.0097 | 0.01041 | -0.0392 | -96.9933
-10 | -0.9558 | 0.00993 | -0.038 | -96.2538
-9.5 | -0.9009 | 0.0095 | -0.0371 | -94.8316
-9 | -0.8445 | 0.00912 | -0.0364 | -92.5987
-8.5 | -0.7875 | 0.0088 | -0.0359 | -89.4886
-8 | -0.7304 | 0.00843 | -0.0355 | -86.6429
-7.5 | -0.6726 | 0.00814 | -0.0352 | -82.629
-7 | -0.6143 | 0.00784 | -0.0351 | -78.3546
-6.5 | -0.556 | 0.00757 | -0.035 | -73.4478
-6 | -0.4974 | 0.00731 | -0.0349 | -68.0438
-5.5 | -0.4384 | 0.00706 | -0.035 | -62.0963
-5 | -0.3797 | 0.00683 | -0.0351 | -55.593
-4.5 | -0.3207 | 0.00657 | -0.0353 | -48.8128
-4 | -0.2626 | 0.00628 | -0.0353 | -41.8153
-3.5 | -0.2057 | 0.00594 | -0.0352 | -34.6296
-3 | -0.1491 | 0.00552 | -0.035 | -27.0109
-2.5 | -0.0919 | 0.00522 | -0.035 | -17.6054
-2 | -0.0352 | 0.00486 | -0.0349 | -7.2428
-1.5 | 0.0216 | 0.00453 | -0.0349 | 4.7682
-1 | 0.0801 | 0.00436 | -0.0351 | 18.3716
-0.5 | 0.1412 | 0.00434 | -0.0358 | 32.5346
0 | 0.202 | 0.00438 | -0.0364 | 46.1187
0.5 | 0.2626 | 0.0044 | -0.0371 | 59.6818
1 | 0.3229 | 0.00444 | -0.0377 | 72.7252
1.5 | 0.3823 | 0.00454 | -0.0381 | 84.207
2 | 0.4411 | 0.00472 | -0.0384 | 93.4534
2.5 | 0.5005 | 0.00485 | -0.0388 | 103.1959
3 | 0.5596 | 0.00502 | -0.0392 | 111.4741
3.5 | 0.6178 | 0.00522 | -0.0394 | 118.3525
4 | 0.6732 | 0.00555 | -0.0391 | 121.2973
4.5 | 0.7275 | 0.00593 | -0.0387 | 122.6813
5 | 0.7815 | 0.00632 | -0.0381 | 123.6551
5.5 | 0.8344 | 0.00676 | -0.0374 | 123.432
6 | 0.8875 | 0.00717 | -0.0367 | 123.7796
6.5 | 0.9393 | 0.00764 | -0.0358 | 122.945
7 | 0.9914 | 0.00808 | -0.0349 | 122.698
7.5 | 1.0448 | 0.00843 | -0.0342 | 123.9383
8 | 1.0972 | 0.00881 | -0.0334 | 124.5403
8.5 | 1.1448 | 0.00925 | -0.0316 | 123.7622
9 | 1.1899 | 0.00974 | -0.0294 | 122.1663
9.5 | 1.234 | 0.01035 | -0.0273 | 119.2271
10 | 1.2763 | 0.01105 | -0.025 | 115.5023
10.5 | 1.3158 | 0.01192 | -0.0226 | 110.3859
11 | 1.3521 | 0.01304 | -0.0201 | 103.6887
11.5 | 1.3871 | 0.0143 | -0.0177 | 97
12 | 1.4199 | 0.0156 | -0.0151 | 91.0192
12.5 | 1.4529 | 0.01733 | -0.0131 | 83.8373
13 | 1.4855 | 0.01918 | -0.0113 | 77.4505
13.5 | 1.5135 | 0.02139 | -0.0093 | 70.7574
14 | 1.5388 | 0.02379 | -0.0073 | 64.6826
14.5 | 1.5617 | 0.02643 | -0.0052 | 59.0882
15 | 1.5838 | 0.02925 | -0.0034 | 54.147
15.5 | 1.6016 | 0.03251 | -0.0016 | 49.2648
16 | 1.6215 | 0.03569 | 0 | 45.4329
16.5 | 1.6369 | 0.03931 | 0.0015 | 41.6408
17 | 1.6515 | 0.04312 | 0.0028 | 38.3001
17.5 | 1.666 | 0.04699 | 0.004 | 35.4544
18 | 1.6775 | 0.05125 | 0.0049 | 32.7317
18.5 | 1.6843 | 0.05597 | 0.0058 | 30.0929
19 | 1.6895 | 0.061 | 0.0064 | 27.6967
19.5 | 1.6945 | 0.06613 | 0.0067 | 25.6238
20 | 1.6967 | 0.07166 | 0.0067 | 23.6771

## 119. Re 12M Mach 0.50 (1)
BIGFOIL.COM POLAR EXPORT
GA 35A219
GA 35A219 |  |  |  | Cl Max: | 1.462 | at alpha= | 10 | deg
JavaFoil+Calcfoil stall+Eppler ext transition |  |  |  | L/D Max: | 96.04 | at alpha= | 4.5 | deg
Re: | 12000000 |  |  | Cd Min: | 0.00646 | at alpha= | -1 | deg
Mach: | 0.5 |  |  | Cl=0 at alpha= | -1.6644 | deg
|  |  |  | @ Cl=0.1, Cd= | 0.0064694
|  |  |  | @ Cl=0.4, Cd= | 0.0066499
|  |  |  | @ Cl=0.6, Cd= | 0.0072657
alpha (deg) | Cl | Cd | Cm | Cl/Cd
-20 | -1.074 | 0.17098 | 0.005 | -6.279
-19.5 | -1.045 | 0.15913 | 0.005 | -6.568
-19 | -1.012 | 0.15596 | 0.004 | -6.489
-18.5 | -0.982 | 0.15256 | 0.003 | -6.435
-18 | -0.951 | 0.14844 | 0.002 | -6.409
-17.5 | -0.926 | 0.14478 | 0.002 | -6.395
-17 | -0.909 | 0.12086 | 0.001 | -7.523
-16.5 | -0.888 | 0.10653 | 0.001 | -8.339
-16 | -0.859 | 0.10172 | 0 | -8.441
-15.5 | -0.824 | 0.10098 | -0.001 | -8.159
-15 | -0.788 | 0.10156 | -0.002 | -7.76
-14.5 | -0.753 | 0.10157 | -0.002 | -7.409
-14 | -0.721 | 0.09951 | -0.003 | -7.249
-13.5 | -0.694 | 0.09879 | -0.004 | -7.023
-13 | -0.673 | 0.0841 | -0.005 | -8.002
-12.5 | -0.641 | 0.08111 | -0.005 | -7.901
-12 | -0.636 | 0.05909 | -0.007 | -10.759
-11.5 | -0.664 | 0.02592 | -0.01 | -25.64
-11 | -0.548 | 0.07288 | -0.007 | -7.518
-10.5 | -0.611 | 0.0199 | -0.013 | -30.686
-10 | -0.584 | 0.01697 | -0.014 | -34.381
-9.5 | -0.551 | 0.01618 | -0.015 | -34.018
-9 | -0.723 | 0.01476 | -0.017 | -48.973
-8.5 | -0.811 | 0.01296 | -0.018 | -62.531
-8 | -0.806 | 0.01209 | -0.019 | -66.692
-7.5 | -0.771 | 0.01081 | -0.021 | -71.3
-7 | -0.723 | 0.01025 | -0.022 | -70.592
-6.5 | -0.668 | 0.01079 | -0.023 | -61.901
-6 | -0.607 | 0.00985 | -0.025 | -61.677
-5.5 | -0.543 | 0.00927 | -0.026 | -58.549
-5 | -0.476 | 0.00945 | -0.027 | -50.334
-4.5 | -0.407 | 0.00839 | -0.028 | -48.528
-4 | -0.337 | 0.00853 | -0.03 | -39.488
-3.5 | -0.266 | 0.00761 | -0.031 | -34.891
-3 | -0.194 | 0.00702 | -0.032 | -27.567
-2.5 | -0.121 | 0.00739 | -0.034 | -16.413
-2 | -0.049 | 0.00675 | -0.035 | -7.224
-1.5 | 0.024 | 0.00684 | -0.036 | 3.513
-1 | 0.097 | 0.00646 | -0.037 | 14.988
-0.5 | 0.17 | 0.00669 | -0.039 | 25.365
0 | 0.244 | 0.00669 | -0.04 | 36.518
0.5 | 0.318 | 0.00677 | -0.041 | 46.918
1 | 0.391 | 0.00664 | -0.043 | 58.86
1.5 | 0.464 | 0.00672 | -0.044 | 69.118
2 | 0.538 | 0.00696 | -0.045 | 77.284
2.5 | 0.611 | 0.00732 | -0.047 | 83.492
3 | 0.681 | 0.00819 | -0.048 | 83.16
3.5 | 0.753 | 0.0082 | -0.049 | 91.839
4 | 0.825 | 0.00873 | -0.05 | 94.507
4.5 | 0.896 | 0.00933 | -0.052 | 96.04
5 | 0.966 | 0.01084 | -0.053 | 89.193
5.5 | 1.036 | 0.01131 | -0.054 | 91.618
6 | 1.106 | 0.01188 | -0.056 | 93.086
6.5 | 1.174 | 0.01237 | -0.057 | 94.945
7 | 1.24 | 0.01299 | -0.058 | 95.509
7.5 | 1.277 | 0.01381 | -0.058 | 92.482
8 | 1.332 | 0.01471 | -0.059 | 90.547
8.5 | 1.38 | 0.01599 | -0.06 | 86.297
9 | 1.42 | 0.01759 | -0.061 | 80.719
9.5 | 1.45 | 0.0192 | -0.062 | 75.53
10 | 1.462 | 0.02117 | -0.063 | 69.072
10.5 | 1.447 | 0.02447 | -0.063 | 59.147
11 | 1.384 | 0.02734 | -0.064 | 50.627
11.5 | 1.031 | 0.03303 | -0.064 | 31.218
12 | 0.924 | 0.03636 | -0.065 | 25.401
12.5 | 0.947 | 0.04205 | -0.065 | 22.524
13 | 0.978 | 0.0442 | -0.066 | 22.118
13.5 | 0.991 | 0.05545 | -0.065 | 17.875
14 | 1.025 | 0.05416 | -0.066 | 18.917
14.5 | 1.053 | 0.05845 | -0.067 | 18.017
15 | 1.075 | 0.06609 | -0.067 | 16.27

## 120. Re 12M Mach 0.50 (2)
BIGFOIL.COM POLAR EXPORT
GA 35A219
GA 35A219 |  |  |  | Cl Max: | 1.5513 | at alpha= | 15.5 | deg
XFOIL ncrit=9 |  |  |  | L/D Max: | 130.829 | at alpha= | 4 | deg
Re: | 12000000 |  |  | Cd Min: | 0.10718 | at alpha= | -15 | deg
Mach: | 0.5 |  |  | Cl=0 at alpha= | -1.6908 | deg
|  |  |  | @ Cl=0.1, Cd= | 0.00454
|  |  |  | @ Cl=0.4, Cd= | 0.0046314
|  |  |  | @ Cl=0.6, Cd= | 0.0051196
alpha (deg) | Cl | Cd | Cm | Cl/Cd
-15 | -0.7493 | 0.10718 | -0.0562 | -6.991
-14.5 | -0.7727 | 0.09558 | -0.0624 | -8.0843
-14 | -0.7989 | 0.084 | -0.0686 | -9.5107
-13.5 | -0.8281 | 0.07256 | -0.0747 | -11.4126
-13 | -0.8601 | 0.06154 | -0.0802 | -13.9763
-12.5 | -0.8948 | 0.0511 | -0.0846 | -17.5108
-12 | -0.9255 | 0.04186 | -0.0872 | -22.1094
-11.5 | -0.9552 | 0.03356 | -0.088 | -28.4625
-11 | -0.9805 | 0.02632 | -0.0866 | -37.253
-10.5 | -0.9971 | 0.02019 | -0.0832 | -49.3858
-10 | -0.9989 | 0.01555 | -0.078 | -64.2379
-9.5 | -0.9779 | 0.0128 | -0.0716 | -76.3984
-9 | -0.9358 | 0.0113 | -0.0656 | -82.8142
-8.5 | -0.8832 | 0.01039 | -0.0606 | -85.0048
-8 | -0.8269 | 0.0098 | -0.056 | -84.3776
-7.5 | -0.7621 | 0.00928 | -0.0531 | -82.1228
-7 | -0.6964 | 0.00883 | -0.0508 | -78.8675
-6.5 | -0.6293 | 0.00842 | -0.0489 | -74.7387
-6 | -0.5621 | 0.00804 | -0.0473 | -69.9129
-5.5 | -0.4949 | 0.0077 | -0.0461 | -64.2727
-5 | -0.4267 | 0.00738 | -0.0452 | -57.8184
-4.5 | -0.3596 | 0.00708 | -0.0444 | -50.791
-4 | -0.293 | 0.00674 | -0.0436 | -43.4718
-3.5 | -0.2282 | 0.00633 | -0.0428 | -36.0506
-2.5 | -0.1016 | 0.00543 | -0.041 | -18.7109
-2 | -0.0397 | 0.00499 | -0.04 | -7.9559
-1.5 | 0.0245 | 0.00463 | -0.0395 | 5.2916
-1 | 0.0931 | 0.00454 | -0.0398 | 20.5066
0 | 0.2334 | 0.00454 | -0.041 | 51.4097
0.5 | 0.303 | 0.00455 | -0.0415 | 66.5934
1 | 0.3725 | 0.0046 | -0.042 | 80.9783
1.5 | 0.4425 | 0.00468 | -0.0426 | 94.5513
2 | 0.5101 | 0.00485 | -0.0427 | 105.1753
2.5 | 0.5776 | 0.00506 | -0.0427 | 114.1502
3 | 0.6453 | 0.00524 | -0.0426 | 123.1489
3.5 | 0.7111 | 0.00552 | -0.0422 | 128.8225
4 | 0.7732 | 0.00591 | -0.041 | 130.8291
4.5 | 0.8278 | 0.00655 | -0.0385 | 126.3817
5.5 | 0.9363 | 0.00774 | -0.033 | 120.969
6 | 0.9804 | 0.00837 | -0.0283 | 117.1326
6.5 | 1.0294 | 0.00914 | -0.0248 | 112.6258
7 | 1.0807 | 0.00992 | -0.0217 | 108.9415
7.5 | 1.1302 | 0.01091 | -0.0186 | 103.593
8 | 1.1799 | 0.01207 | -0.0158 | 97.7548
8.5 | 1.2274 | 0.01354 | -0.0131 | 90.6499
9 | 1.2727 | 0.0153 | -0.0104 | 83.183
9.5 | 1.3128 | 0.01746 | -0.0074 | 75.189
10 | 1.3483 | 0.01995 | -0.0042 | 67.584
11 | 1.3995 | 0.02611 | 0.003 | 53.6002
11.5 | 1.4216 | 0.0295 | 0.0066 | 48.1898
12 | 1.4422 | 0.03292 | 0.0105 | 43.8092
12.5 | 1.4636 | 0.03682 | 0.0136 | 39.7501
13 | 1.4811 | 0.04111 | 0.0165 | 36.0277
13.5 | 1.4998 | 0.04549 | 0.0192 | 32.9699
14 | 1.5176 | 0.05003 | 0.0218 | 30.3338
14.5 | 1.5339 | 0.05487 | 0.0241 | 27.9552
15 | 1.5457 | 0.06014 | 0.0262 | 25.7017
15.5 | 1.5513 | 0.06613 | 0.0279 | 23.4583
16.5 | 1.5345 | 0.08082 | 0.0293 | 18.9866
17 | 1.5102 | 0.08987 | 0.0284 | 16.8043
17.5 | 1.4794 | 0.09983 | 0.0263 | 14.8192

## 121. Re 14M Mach 0.00 (1)
BIGFOIL.COM POLAR EXPORT
GA 35A219
GA 35A219 |  |  |  | Cl Max: | 1.742 | at alpha= | 17 | deg
JavaFoil+Calcfoil stall+Eppler ext transition |  |  |  | L/D Max: | 118.792 | at alpha= | 8.5 | deg
Re: | 14000000 |  |  | Cd Min: | 0.00614 | at alpha= | 0 | deg
Mach: | 0 |  |  | Cl=0 at alpha= | -1.6667 | deg
|  |  |  | @ Cl=0.1, Cd= | 0.0062078
|  |  |  | @ Cl=0.4, Cd= | 0.0062206
|  |  |  | @ Cl=0.6, Cd= | 0.00715
alpha (deg) | Cl | Cd | Cm | Cl/Cd
-20 | -1.072 | 0.05702 | 0.006 | -18.806
-19.5 | -1.095 | 0.05063 | 0.006 | -21.631
-19 | -1.118 | 0.04409 | 0.005 | -25.36
-18.5 | -1.137 | 0.03903 | 0.004 | -29.14
-18 | -1.154 | 0.03506 | 0.003 | -32.907
-17.5 | -1.168 | 0.03157 | 0.002 | -36.999
-17 | -1.179 | 0.02854 | 0.001 | -41.322
-16.5 | -1.188 | 0.02589 | 0.001 | -45.881
-16 | -1.194 | 0.02325 | 0 | -51.358
-15.5 | -1.197 | 0.02103 | -0.001 | -56.923
-15 | -1.197 | 0.01938 | -0.002 | -61.75
-14.5 | -1.19 | 0.01792 | -0.003 | -66.416
-14 | -1.182 | 0.01644 | -0.004 | -71.911
-13.5 | -1.169 | 0.01534 | -0.005 | -76.252
-13 | -1.152 | 0.01464 | -0.006 | -78.694
-12.5 | -1.137 | 0.01336 | -0.007 | -85.116
-12 | -1.11 | 0.01234 | -0.008 | -89.951
-11.5 | -1.077 | 0.01227 | -0.009 | -87.807
-11 | -1.042 | 0.01133 | -0.01 | -91.942
-10.5 | -1.002 | 0.01089 | -0.011 | -92.024
-10 | -0.96 | 0.01082 | -0.013 | -88.716
-9.5 | -0.915 | 0.01045 | -0.014 | -87.589
-9 | -0.867 | 0.01042 | -0.015 | -83.18
-8.5 | -0.817 | 0.00972 | -0.016 | -84.001
-8 | -0.764 | 0.00904 | -0.017 | -84.525
-7.5 | -0.709 | 0.0094 | -0.018 | -75.466
-7 | -0.653 | 0.00891 | -0.019 | -73.286
-6.5 | -0.595 | 0.00859 | -0.02 | -69.318
-6 | -0.536 | 0.00828 | -0.021 | -64.761
-5.5 | -0.477 | 0.00821 | -0.022 | -58.028
-5 | -0.416 | 0.0078 | -0.023 | -53.338
-4.5 | -0.355 | 0.00768 | -0.025 | -46.205
-4 | -0.293 | 0.00755 | -0.026 | -38.8
-3.5 | -0.231 | 0.00715 | -0.027 | -32.255
-3 | -0.168 | 0.00676 | -0.028 | -24.84
-2.5 | -0.105 | 0.00655 | -0.029 | -16.049
-2 | -0.042 | 0.00644 | -0.03 | -6.567
-1.5 | 0.021 | 0.00631 | -0.031 | 3.299
-1 | 0.084 | 0.00619 | -0.032 | 13.569
-0.5 | 0.147 | 0.00626 | -0.034 | 23.506
0 | 0.212 | 0.00614 | -0.035 | 34.476
0.5 | 0.275 | 0.0062 | -0.036 | 44.352
1 | 0.339 | 0.00624 | -0.037 | 54.304
1.5 | 0.402 | 0.00622 | -0.038 | 64.698
2 | 0.466 | 0.00656 | -0.039 | 70.984
2.5 | 0.529 | 0.0071 | -0.04 | 74.532
3 | 0.591 | 0.00711 | -0.042 | 83.084
3.5 | 0.654 | 0.00739 | -0.043 | 88.384
4 | 0.716 | 0.00797 | -0.044 | 89.908
4.5 | 0.778 | 0.00832 | -0.045 | 93.606
5 | 0.841 | 0.00889 | -0.046 | 94.533
5.5 | 0.902 | 0.00917 | -0.047 | 98.438
6 | 0.964 | 0.00946 | -0.048 | 101.846
6.5 | 1.025 | 0.00986 | -0.049 | 103.983
7 | 1.085 | 0.0102 | -0.05 | 106.424
7.5 | 1.145 | 0.01055 | -0.051 | 108.511
8 | 1.203 | 0.01033 | -0.053 | 116.543
8.5 | 1.26 | 0.01061 | -0.054 | 118.792
9 | 1.316 | 0.01111 | -0.055 | 118.394
9.5 | 1.369 | 0.01161 | -0.056 | 117.937
10 | 1.421 | 0.01277 | -0.057 | 111.267
10.5 | 1.47 | 0.01356 | -0.058 | 108.412
11 | 1.516 | 0.01394 | -0.059 | 108.811
11.5 | 1.529 | 0.01512 | -0.059 | 101.123
12 | 1.565 | 0.0162 | -0.06 | 96.582
12.5 | 1.598 | 0.01722 | -0.06 | 92.788
13 | 1.628 | 0.0183 | -0.061 | 88.958
13.5 | 1.655 | 0.01935 | -0.062 | 85.503
14 | 1.678 | 0.02049 | -0.063 | 81.904
14.5 | 1.698 | 0.0218 | -0.063 | 77.86
15 | 1.713 | 0.02329 | -0.064 | 73.556
15.5 | 1.726 | 0.02476 | -0.065 | 69.728
16 | 1.735 | 0.02668 | -0.065 | 65.02
16.5 | 1.74 | 0.02865 | -0.066 | 60.731
17 | 1.742 | 0.03046 | -0.067 | 57.197
17.5 | 1.742 | 0.0324 | -0.067 | 53.76
18 | 1.738 | 0.03452 | -0.068 | 50.352
18.5 | 1.731 | 0.03682 | -0.068 | 47.008
19 | 1.721 | 0.03933 | -0.069 | 43.741
19.5 | 1.707 | 0.04247 | -0.07 | 40.197
20 | 1.691 | 0.0454 | -0.07 | 37.251

## 122. Re 14M Mach 0.00 (2)
BIGFOIL.COM POLAR EXPORT
GA 35A219
GA 35A219 |  |  |  | Cl Max: | 1.7638 | at alpha= | 20 | deg
XFOIL ncrit=9 |  |  |  | L/D Max: | 129.333 | at alpha= | 9 | deg
Re: | 14000000 |  |  | Cd Min: | 0.05182 | at alpha= | 20 | deg
Mach: | 0 |  |  | Cl=0 at alpha= | -1.6984 | deg
|  |  |  | @ Cl=0.1, Cd= | 0.0042861
|  |  |  | @ Cl=0.4, Cd= | 0.0046304
|  |  |  | @ Cl=0.6, Cd= | 0.0052696
alpha (deg) | Cl | Cd | Cm | Cl/Cd
-20 | -1.6561 | 0.03274 | -0.054 | -50.5834
-19.5 | -1.6405 | 0.02951 | -0.0536 | -55.5913
-19 | -1.6212 | 0.02674 | -0.053 | -60.6283
-18.5 | -1.599 | 0.02426 | -0.0523 | -65.911
-18 | -1.5756 | 0.02216 | -0.051 | -71.1011
-17.5 | -1.5487 | 0.02045 | -0.0498 | -75.7311
-17 | -1.5191 | 0.01886 | -0.0486 | -80.5461
-16.5 | -1.4872 | 0.01749 | -0.0472 | -85.0314
-16 | -1.455 | 0.01621 | -0.0456 | -89.7594
-15.5 | -1.4215 | 0.0151 | -0.0437 | -94.1391
-15 | -1.3863 | 0.01415 | -0.0417 | -97.9717
-14.5 | -1.3489 | 0.01335 | -0.0397 | -101.0412
-14 | -1.3099 | 0.01264 | -0.0377 | -103.6313
-13.5 | -1.269 | 0.01204 | -0.0357 | -105.3987
-13 | -1.2262 | 0.01156 | -0.034 | -106.0727
-12.5 | -1.1783 | 0.01108 | -0.0331 | -106.3448
-12 | -1.1289 | 0.01067 | -0.0324 | -105.8013
-11.5 | -1.078 | 0.01027 | -0.032 | -104.9659
-11 | -1.0266 | 0.0099 | -0.0316 | -103.697
-10.5 | -0.9747 | 0.00949 | -0.0312 | -102.7081
-10 | -0.9222 | 0.00914 | -0.031 | -100.8972
-9.5 | -0.8683 | 0.00882 | -0.0309 | -98.4467
-9 | -0.8139 | 0.00853 | -0.0309 | -95.4162
-8.5 | -0.7595 | 0.00822 | -0.0309 | -92.3966
-8 | -0.7042 | 0.00796 | -0.0311 | -88.4673
-7.5 | -0.649 | 0.00769 | -0.0312 | -84.3953
-7 | -0.5931 | 0.00743 | -0.0315 | -79.825
-6.5 | -0.5371 | 0.00721 | -0.0317 | -74.4938
-6 | -0.4805 | 0.00698 | -0.032 | -68.8395
-5.5 | -0.4238 | 0.00677 | -0.0324 | -62.5997
-5 | -0.3673 | 0.00656 | -0.0327 | -55.9909
-4.5 | -0.3104 | 0.00633 | -0.0331 | -49.0363
-4 | -0.2543 | 0.00609 | -0.0333 | -41.757
-3.5 | -0.1984 | 0.0058 | -0.0335 | -34.2069
-3 | -0.1435 | 0.00543 | -0.0336 | -26.4273
-2.5 | -0.0881 | 0.00517 | -0.0337 | -17.0406
-1.5 | 0.0218 | 0.00452 | -0.0338 | 4.823
-1 | 0.0775 | 0.00429 | -0.034 | 18.0653
-0.5 | 0.1353 | 0.00428 | -0.0345 | 31.6121
0 | 0.1934 | 0.0043 | -0.0351 | 44.9767
0.5 | 0.2515 | 0.00433 | -0.0358 | 58.0831
1 | 0.3091 | 0.00439 | -0.0363 | 70.41
1.5 | 0.3654 | 0.00457 | -0.0366 | 79.9562
2 | 0.4227 | 0.00467 | -0.0371 | 90.5139
2.5 | 0.4798 | 0.00479 | -0.0376 | 100.167
3 | 0.536 | 0.005 | -0.0379 | 107.2
3.5 | 0.5914 | 0.00522 | -0.0382 | 113.295
4 | 0.6451 | 0.00553 | -0.0381 | 116.6546
4.5 | 0.6987 | 0.00586 | -0.038 | 119.2321
5 | 0.7518 | 0.00619 | -0.0379 | 121.454
5.5 | 0.8046 | 0.00652 | -0.0377 | 123.4049
6 | 0.856 | 0.00692 | -0.0374 | 123.6994
6.5 | 0.9069 | 0.00734 | -0.0369 | 123.5559
7 | 0.9598 | 0.00764 | -0.0369 | 125.6283
7.5 | 1.0123 | 0.00794 | -0.0367 | 127.4937
8 | 1.064 | 0.00826 | -0.0365 | 128.8136
8.5 | 1.1145 | 0.00862 | -0.0361 | 129.2923
9 | 1.164 | 0.009 | -0.0355 | 129.3333
9.5 | 1.212 | 0.00941 | -0.0347 | 128.7991
10 | 1.2536 | 0.00986 | -0.0328 | 127.14
10.5 | 1.2946 | 0.01043 | -0.0308 | 124.1227
11 | 1.3332 | 0.0111 | -0.0288 | 120.1081
11.5 | 1.3705 | 0.01184 | -0.0267 | 115.7517
12 | 1.4072 | 0.01263 | -0.0248 | 111.4173
12.5 | 1.4397 | 0.01346 | -0.0222 | 106.9614
13 | 1.4756 | 0.01461 | -0.0208 | 100.9993
13.5 | 1.5081 | 0.01598 | -0.0192 | 94.3742
14 | 1.5392 | 0.01752 | -0.0177 | 87.8539
14.5 | 1.569 | 0.01921 | -0.0162 | 81.6762
15 | 1.5948 | 0.02122 | -0.0147 | 75.1555
15.5 | 1.6214 | 0.0232 | -0.0133 | 69.8879
16 | 1.6432 | 0.02557 | -0.0117 | 64.2628
16.5 | 1.6658 | 0.02795 | -0.0104 | 59.5993
17 | 1.6841 | 0.03074 | -0.009 | 54.7853
17.5 | 1.7003 | 0.03382 | -0.0078 | 50.275
18 | 1.718 | 0.03681 | -0.0068 | 46.6721
18.5 | 1.7339 | 0.04008 | -0.0059 | 43.261
19 | 1.7463 | 0.04367 | -0.0051 | 39.9886
19.5 | 1.7558 | 0.04764 | -0.0044 | 36.8556
20 | 1.7638 | 0.05182 | -0.0038 | 34.0371

## 123. Re 14M Mach 0.10 (1)
BIGFOIL.COM POLAR EXPORT
GA 35A219
GA 35A219 |  |  |  | Cl Max: | 1.725 | at alpha= | 16.5 | deg
JavaFoil+Calcfoil stall+Eppler ext transition |  |  |  | L/D Max: | 118.412 | at alpha= | 8.5 | deg
Re: | 14000000 |  |  | Cd Min: | 0.00617 | at alpha= | -1 | deg
Mach: | 0.1 |  |  | Cl=0 at alpha= | -1.6667 | deg
|  |  |  | @ Cl=0.1, Cd= | 0.00619
|  |  |  | @ Cl=0.4, Cd= | 0.006275
|  |  |  | @ Cl=0.6, Cd= | 0.00718
alpha (deg) | Cl | Cd | Cm | Cl/Cd
-20 | -1.013 | 0.0632 | 0.006 | -16.02
-19.5 | -1.039 | 0.05566 | 0.005 | -18.671
-19 | -1.065 | 0.04901 | 0.005 | -21.732
-18.5 | -1.091 | 0.0419 | 0.004 | -26.049
-18 | -1.112 | 0.03738 | 0.003 | -29.753
-17.5 | -1.13 | 0.03391 | 0.002 | -33.31
-17 | -1.146 | 0.03005 | 0.001 | -38.136
-16.5 | -1.158 | 0.02714 | 0.001 | -42.684
-16 | -1.168 | 0.02428 | 0 | -48.121
-15.5 | -1.174 | 0.02203 | -0.001 | -53.317
-15 | -1.177 | 0.02019 | -0.002 | -58.295
-14.5 | -1.175 | 0.01849 | -0.003 | -63.537
-14 | -1.17 | 0.01696 | -0.004 | -68.973
-13.5 | -1.16 | 0.01567 | -0.005 | -73.981
-13 | -1.145 | 0.01491 | -0.006 | -76.777
-12.5 | -1.129 | 0.01371 | -0.007 | -82.363
-12 | -1.107 | 0.0125 | -0.008 | -88.587
-11.5 | -1.076 | 0.0124 | -0.009 | -86.814
-11 | -1.042 | 0.01144 | -0.01 | -91.063
-10.5 | -1.003 | 0.01095 | -0.012 | -91.65
-10 | -0.962 | 0.01091 | -0.013 | -88.181
-9.5 | -0.917 | 0.01057 | -0.014 | -86.751
-9 | -0.87 | 0.01049 | -0.015 | -82.923
-8.5 | -0.82 | 0.00972 | -0.016 | -84.321
-8 | -0.767 | 0.00941 | -0.017 | -81.567
-7.5 | -0.712 | 0.0095 | -0.018 | -74.977
-7 | -0.656 | 0.00891 | -0.019 | -73.603
-6.5 | -0.598 | 0.00868 | -0.02 | -68.903
-6 | -0.539 | 0.00837 | -0.021 | -64.391
-5.5 | -0.479 | 0.00803 | -0.022 | -59.671
-5 | -0.418 | 0.00785 | -0.024 | -53.226
-4.5 | -0.356 | 0.0077 | -0.025 | -46.282
-4 | -0.294 | 0.00763 | -0.026 | -38.552
-3.5 | -0.232 | 0.00713 | -0.027 | -32.492
-3 | -0.169 | 0.0067 | -0.028 | -25.185
-2.5 | -0.106 | 0.00671 | -0.029 | -15.747
-2 | -0.042 | 0.00647 | -0.03 | -6.571
-1.5 | 0.021 | 0.0063 | -0.032 | 3.325
-1 | 0.084 | 0.00617 | -0.033 | 13.667
-0.5 | 0.148 | 0.00625 | -0.034 | 23.662
0 | 0.213 | 0.0062 | -0.035 | 34.303
0.5 | 0.277 | 0.0062 | -0.036 | 44.623
1 | 0.34 | 0.0062 | -0.037 | 54.937
1.5 | 0.404 | 0.00628 | -0.038 | 64.376
2 | 0.468 | 0.00663 | -0.039 | 70.633
2.5 | 0.532 | 0.00711 | -0.041 | 74.75
3 | 0.594 | 0.00716 | -0.042 | 82.858
3.5 | 0.657 | 0.00737 | -0.043 | 89.116
4 | 0.72 | 0.00802 | -0.044 | 89.777
4.5 | 0.782 | 0.0084 | -0.045 | 93.139
5 | 0.845 | 0.00904 | -0.046 | 93.475
5.5 | 0.907 | 0.00922 | -0.047 | 98.321
6 | 0.969 | 0.00952 | -0.048 | 101.797
6.5 | 1.03 | 0.00996 | -0.05 | 103.416
7 | 1.091 | 0.01031 | -0.051 | 105.794
7.5 | 1.15 | 0.01059 | -0.052 | 108.6
8 | 1.209 | 0.0104 | -0.053 | 116.296
8.5 | 1.266 | 0.01069 | -0.054 | 118.412
9 | 1.321 | 0.01118 | -0.055 | 118.155
9.5 | 1.375 | 0.01173 | -0.056 | 117.237
10 | 1.426 | 0.01292 | -0.057 | 110.408
10.5 | 1.475 | 0.01369 | -0.058 | 107.722
11 | 1.521 | 0.01411 | -0.059 | 107.814
11.5 | 1.532 | 0.01538 | -0.059 | 99.619
12 | 1.567 | 0.01651 | -0.06 | 94.923
12.5 | 1.599 | 0.01777 | -0.061 | 89.989
13 | 1.628 | 0.01864 | -0.061 | 87.357
13.5 | 1.654 | 0.01974 | -0.062 | 83.746
14 | 1.675 | 0.02102 | -0.063 | 79.706
14.5 | 1.693 | 0.02231 | -0.064 | 75.882
15 | 1.707 | 0.02385 | -0.064 | 71.557
15.5 | 1.717 | 0.02552 | -0.065 | 67.28
16 | 1.723 | 0.02741 | -0.066 | 62.867
16.5 | 1.725 | 0.02945 | -0.066 | 58.579
17 | 1.725 | 0.03131 | -0.067 | 55.088
17.5 | 1.721 | 0.03361 | -0.068 | 51.195
18 | 1.714 | 0.03561 | -0.068 | 48.123
18.5 | 1.703 | 0.03807 | -0.069 | 44.727
19 | 1.689 | 0.04075 | -0.069 | 41.445
19.5 | 1.671 | 0.04407 | -0.07 | 37.908
20 | 1.65 | 0.04724 | -0.07 | 34.938

## 124. Re 14M Mach 0.10 (2)
BIGFOIL.COM POLAR EXPORT
GA 35A219
GA 35A219 |  |  |  | Cl Max: | 1.759 | at alpha= | 20 | deg
XFOIL ncrit=9 |  |  |  | L/D Max: | 129.101 | at alpha= | 8.5 | deg
Re: | 14000000 |  |  | Cd Min: | 0.05428 | at alpha= | 20 | deg
Mach: | 0.1 |  |  | Cl=0 at alpha= | -1.6984 | deg
|  |  |  | @ Cl=0.1, Cd= | 0.0042862
|  |  |  | @ Cl=0.4, Cd= | 0.0046259
|  |  |  | @ Cl=0.6, Cd= | 0.0052493
alpha (deg) | Cl | Cd | Cm | Cl/Cd
-20 | -1.6499 | 0.03541 | -0.0567 | -46.5942
-19.5 | -1.637 | 0.03174 | -0.0564 | -51.5753
-19 | -1.6193 | 0.02867 | -0.0558 | -56.4806
-18.5 | -1.5994 | 0.02586 | -0.0551 | -61.8484
-18 | -1.577 | 0.02351 | -0.0539 | -67.0778
-17.5 | -1.5515 | 0.02158 | -0.0526 | -71.8953
-17 | -1.5229 | 0.0198 | -0.0514 | -76.9141
-16.5 | -1.4912 | 0.01826 | -0.0501 | -81.6648
-16 | -1.4584 | 0.0169 | -0.0485 | -86.2959
-15.5 | -1.4249 | 0.01568 | -0.0466 | -90.8737
-15 | -1.3903 | 0.01461 | -0.0445 | -95.1608
-14.5 | -1.3533 | 0.01372 | -0.0424 | -98.637
-14 | -1.3149 | 0.01294 | -0.0402 | -101.6151
-13.5 | -1.2739 | 0.01227 | -0.0382 | -103.8223
-13 | -1.2331 | 0.01174 | -0.0358 | -105.0341
-12.5 | -1.1856 | 0.01123 | -0.0347 | -105.5744
-12 | -1.1361 | 0.01079 | -0.0338 | -105.2919
-11.5 | -1.0851 | 0.01037 | -0.0332 | -104.6384
-11 | -1.0331 | 0.01001 | -0.0327 | -103.2068
-10.5 | -0.9809 | 0.00959 | -0.0323 | -102.2836
-10 | -0.9281 | 0.00922 | -0.0319 | -100.6616
-9.5 | -0.874 | 0.00888 | -0.0317 | -98.4234
-9 | -0.8191 | 0.00859 | -0.0317 | -95.3551
-8.5 | -0.7643 | 0.00827 | -0.0316 | -92.4184
-8 | -0.7087 | 0.008 | -0.0317 | -88.5875
-7.5 | -0.653 | 0.00772 | -0.0318 | -84.5855
-7 | -0.5967 | 0.00746 | -0.0319 | -79.9866
-6.5 | -0.5403 | 0.00724 | -0.0321 | -74.6271
-6 | -0.4833 | 0.007 | -0.0324 | -69.0429
-5.5 | -0.4263 | 0.00679 | -0.0327 | -62.7835
-5 | -0.3694 | 0.00658 | -0.033 | -56.1398
-4.5 | -0.3121 | 0.00634 | -0.0334 | -49.2271
-4 | -0.2557 | 0.00611 | -0.0336 | -41.8494
-3.5 | -0.1994 | 0.00581 | -0.0338 | -34.3201
-3 | -0.1443 | 0.00544 | -0.0338 | -26.5257
-2.5 | -0.0885 | 0.00517 | -0.0339 | -17.118
-1.5 | 0.0219 | 0.00452 | -0.034 | 4.8451
-1 | 0.078 | 0.00429 | -0.0342 | 18.1818
-0.5 | 0.1362 | 0.00428 | -0.0347 | 31.8224
0 | 0.1946 | 0.0043 | -0.0353 | 45.2558
0.5 | 0.2531 | 0.00434 | -0.0359 | 58.318
1 | 0.3111 | 0.00439 | -0.0365 | 70.8656
1.5 | 0.3678 | 0.00457 | -0.0368 | 80.4814
2 | 0.4254 | 0.00467 | -0.0373 | 91.0921
3 | 0.5394 | 0.00501 | -0.0381 | 107.6647
3.5 | 0.5952 | 0.00522 | -0.0383 | 114.023
4 | 0.6492 | 0.00555 | -0.0382 | 116.973
4.5 | 0.703 | 0.00588 | -0.0381 | 119.5578
5 | 0.7563 | 0.00621 | -0.0379 | 121.7874
5.5 | 0.8093 | 0.00656 | -0.0377 | 123.3689
6 | 0.861 | 0.00695 | -0.0373 | 123.8849
6.5 | 0.9121 | 0.00738 | -0.0368 | 123.5908
7 | 0.9653 | 0.00768 | -0.0367 | 125.6901
7.5 | 1.0181 | 0.00798 | -0.0365 | 127.5815
8 | 1.0699 | 0.00831 | -0.0362 | 128.7485
8.5 | 1.1206 | 0.00868 | -0.0357 | 129.1014
9 | 1.17 | 0.00907 | -0.035 | 128.9967
9.5 | 1.2172 | 0.00949 | -0.0339 | 128.2613
10 | 1.2585 | 0.00998 | -0.0317 | 126.1022
10.5 | 1.2988 | 0.0106 | -0.0297 | 122.5283
11 | 1.3371 | 0.01132 | -0.0274 | 118.1184
11.5 | 1.3749 | 0.0121 | -0.0254 | 113.6281
12 | 1.4111 | 0.01296 | -0.0234 | 108.8812
12.5 | 1.4422 | 0.01389 | -0.0206 | 103.8301
13 | 1.4793 | 0.01512 | -0.0194 | 97.8373
13.5 | 1.5116 | 0.01658 | -0.0178 | 91.1701
14 | 1.5415 | 0.0183 | -0.0161 | 84.235
14.5 | 1.5712 | 0.02005 | -0.0146 | 78.3641
15 | 1.5967 | 0.02218 | -0.013 | 71.9883
15.5 | 1.6209 | 0.02439 | -0.0115 | 66.4576
16 | 1.6425 | 0.02689 | -0.0099 | 61.0822
16.5 | 1.6642 | 0.02942 | -0.0085 | 56.567
17 | 1.6818 | 0.03239 | -0.0071 | 51.9234
17.5 | 1.6993 | 0.03543 | -0.0059 | 47.9622
18 | 1.7166 | 0.03859 | -0.005 | 44.483
18.5 | 1.7308 | 0.04209 | -0.004 | 41.1214
19 | 1.7417 | 0.04592 | -0.0032 | 37.929
19.5 | 1.751 | 0.05003 | -0.0025 | 34.999
20 | 1.759 | 0.05428 | -0.002 | 32.406

## 125. Re 14M Mach 0.25 (1)
BIGFOIL.COM POLAR EXPORT
GA 35A219
GA 35A219 |  |  |  | Cl Max: | 1.648 | at alpha= | 14.5 | deg
JavaFoil+Calcfoil stall+Eppler ext transition |  |  |  | L/D Max: | 114.788 | at alpha= | 8 | deg
Re: | 14000000 |  |  | Cd Min: | 0.00627 | at alpha= | -1 | deg
Mach: | 0.25 |  |  | Cl=0 at alpha= | -1.6667 | deg
|  |  |  | @ Cl=0.1, Cd= | 0.006284
|  |  |  | @ Cl=0.4, Cd= | 0.00632
|  |  |  | @ Cl=0.6, Cd= | 0.0072563
alpha (deg) | Cl | Cd | Cm | Cl/Cd
-18 | -0.73 | 0.08017 | 0.003 | -9.106
-17.5 | -0.794 | 0.06214 | 0.002 | -12.772
-17 | -0.848 | 0.05162 | 0.001 | -16.428
-16.5 | -0.9 | 0.04237 | 0.001 | -21.233
-16 | -0.946 | 0.03515 | 0 | -26.909
-15.5 | -0.985 | 0.02988 | -0.001 | -32.985
-15 | -1.016 | 0.0267 | -0.002 | -38.039
-14.5 | -1.042 | 0.02343 | -0.003 | -44.446
-14 | -1.061 | 0.02066 | -0.004 | -51.378
-13.5 | -1.075 | 0.01817 | -0.005 | -59.19
-13 | -1.08 | 0.01696 | -0.006 | -63.679
-12.5 | -1.077 | 0.01544 | -0.007 | -69.757
-12 | -1.068 | 0.01439 | -0.009 | -74.203
-11.5 | -1.058 | 0.0133 | -0.01 | -79.528
-11 | -1.034 | 0.0121 | -0.011 | -85.427
-10.5 | -1.003 | 0.01159 | -0.012 | -86.521
-10 | -0.967 | 0.01105 | -0.013 | -87.507
-9.5 | -0.926 | 0.011 | -0.014 | -84.236
-9 | -0.882 | 0.01099 | -0.015 | -80.214
-8.5 | -0.834 | 0.0098 | -0.016 | -85.082
-8 | -0.782 | 0.00971 | -0.017 | -80.533
-7.5 | -0.728 | 0.00957 | -0.019 | -76.049
-7 | -0.671 | 0.00947 | -0.02 | -70.846
-6.5 | -0.612 | 0.0089 | -0.021 | -68.821
-6 | -0.552 | 0.00828 | -0.022 | -66.735
-5.5 | -0.491 | 0.00819 | -0.023 | -59.96
-5 | -0.429 | 0.00793 | -0.024 | -54.073
-4.5 | -0.366 | 0.00779 | -0.025 | -46.947
-4 | -0.302 | 0.00758 | -0.027 | -39.872
-3.5 | -0.238 | 0.00728 | -0.028 | -32.714
-3 | -0.173 | 0.00682 | -0.029 | -25.43
-2.5 | -0.109 | 0.00662 | -0.03 | -16.408
-2 | -0.044 | 0.00667 | -0.031 | -6.549
-1.5 | 0.022 | 0.0064 | -0.032 | 3.361
-1 | 0.087 | 0.00627 | -0.034 | 13.83
-0.5 | 0.152 | 0.00634 | -0.035 | 23.944
0 | 0.219 | 0.00639 | -0.036 | 34.182
0.5 | 0.284 | 0.00629 | -0.037 | 45.203
1 | 0.35 | 0.00632 | -0.038 | 55.318
1.5 | 0.415 | 0.00632 | -0.039 | 65.748
2 | 0.481 | 0.00668 | -0.041 | 71.969
2.5 | 0.547 | 0.00729 | -0.042 | 74.969
3 | 0.61 | 0.00725 | -0.043 | 84.146
3.5 | 0.675 | 0.00757 | -0.044 | 89.105
4 | 0.739 | 0.00823 | -0.045 | 89.847
4.5 | 0.804 | 0.00896 | -0.046 | 89.672
5 | 0.868 | 0.00924 | -0.047 | 93.84
5.5 | 0.931 | 0.00951 | -0.049 | 97.871
6 | 0.994 | 0.00985 | -0.05 | 100.968
6.5 | 1.057 | 0.0103 | -0.051 | 102.694
7 | 1.119 | 0.01068 | -0.052 | 104.821
7.5 | 1.18 | 0.01065 | -0.053 | 110.856
8 | 1.24 | 0.0108 | -0.054 | 114.788
8.5 | 1.297 | 0.01162 | -0.055 | 111.6
9 | 1.353 | 0.01179 | -0.057 | 114.744
9.5 | 1.406 | 0.01294 | -0.058 | 108.678
10 | 1.456 | 0.01312 | -0.059 | 110.944
10.5 | 1.472 | 0.01511 | -0.058 | 97.458
11 | 1.51 | 0.01583 | -0.059 | 95.41
11.5 | 1.545 | 0.01689 | -0.06 | 91.45
12 | 1.574 | 0.01831 | -0.061 | 85.934
12.5 | 1.599 | 0.01973 | -0.062 | 81.046
13 | 1.62 | 0.0208 | -0.063 | 77.861
13.5 | 1.635 | 0.02244 | -0.063 | 72.858
14 | 1.644 | 0.02378 | -0.064 | 69.153
14.5 | 1.648 | 0.02564 | -0.065 | 64.272
15 | 1.645 | 0.0278 | -0.065 | 59.178
15.5 | 1.638 | 0.02976 | -0.066 | 55.025
16 | 1.624 | 0.03221 | -0.067 | 50.414
16.5 | 1.603 | 0.03496 | -0.067 | 45.851
17 | 1.577 | 0.03785 | -0.068 | 41.656
17.5 | 1.545 | 0.041 | -0.068 | 37.677
18 | 1.506 | 0.04466 | -0.069 | 33.717
18.5 | 1.463 | 0.04802 | -0.069 | 30.462
19 | 1.413 | 0.0525 | -0.07 | 26.92
19.5 | 1.359 | 0.05758 | -0.07 | 23.594

## 126. Re 14M Mach 0.25 (2)
BIGFOIL.COM POLAR EXPORT
GA 35A219
GA 35A219 |  |  |  | Cl Max: | 1.7191 | at alpha= | 20 | deg
XFOIL ncrit=9 |  |  |  | L/D Max: | 127.636 | at alpha= | 8 | deg
Re: | 14000000 |  |  | Cd Min: | 0.06946 | at alpha= | 20 | deg
Mach: | 0.25 |  |  | Cl=0 at alpha= | -1.7023 | deg
|  |  |  | @ Cl=0.1, Cd= | 0.0043
|  |  |  | @ Cl=0.4, Cd= | 0.0046038
|  |  |  | @ Cl=0.6, Cd= | 0.0051981
alpha (deg) | Cl | Cd | Cm | Cl/Cd
-20 | -1.5579 | 0.05681 | -0.0665 | -27.423
-19.5 | -1.5646 | 0.05013 | -0.0679 | -31.2109
-19 | -1.5661 | 0.04418 | -0.0686 | -35.4482
-18.5 | -1.562 | 0.0389 | -0.0688 | -40.1542
-18 | -1.5533 | 0.03429 | -0.0685 | -45.2989
-17.5 | -1.5418 | 0.03061 | -0.0672 | -50.3692
-17 | -1.5236 | 0.02723 | -0.0661 | -55.953
-16.5 | -1.5005 | 0.02433 | -0.0647 | -61.6728
-16 | -1.473 | 0.02183 | -0.0631 | -67.476
-15.5 | -1.4427 | 0.01968 | -0.0613 | -73.3079
-15 | -1.4091 | 0.01787 | -0.0592 | -78.8528
-14.5 | -1.3732 | 0.01636 | -0.057 | -83.9364
-14 | -1.3357 | 0.01508 | -0.0545 | -88.5743
-13.5 | -1.2979 | 0.01392 | -0.0516 | -93.2399
-13 | -1.2574 | 0.013 | -0.0488 | -96.7231
-12.5 | -1.2143 | 0.0122 | -0.046 | -99.5328
-12 | -1.1704 | 0.01157 | -0.0431 | -101.1582
-11.5 | -1.1219 | 0.01103 | -0.041 | -101.7135
-11 | -1.0692 | 0.01055 | -0.0395 | -101.346
-10.5 | -1.0149 | 0.01011 | -0.0384 | -100.3858
-10 | -0.9597 | 0.00971 | -0.0375 | -98.8363
-9.5 | -0.9043 | 0.00927 | -0.0366 | -97.5512
-9 | -0.8481 | 0.0089 | -0.0359 | -95.2921
-8.5 | -0.7904 | 0.00857 | -0.0355 | -92.2287
-8 | -0.733 | 0.00825 | -0.0351 | -88.8485
-7.5 | -0.6748 | 0.00795 | -0.0349 | -84.8805
-7 | -0.6165 | 0.00766 | -0.0347 | -80.483
-6.5 | -0.558 | 0.0074 | -0.0347 | -75.4054
-6 | -0.4988 | 0.00715 | -0.0347 | -69.7622
-5.5 | -0.4399 | 0.00692 | -0.0348 | -63.5694
-5 | -0.3806 | 0.00669 | -0.035 | -56.8909
-4.5 | -0.3216 | 0.00644 | -0.0351 | -49.9379
-4 | -0.2632 | 0.0062 | -0.0352 | -42.4516
-3.5 | -0.2049 | 0.00588 | -0.0353 | -34.8469
-3 | -0.1484 | 0.00551 | -0.0352 | -26.9328
-2.5 | -0.0907 | 0.00521 | -0.0352 | -17.4088
-2 | -0.0331 | 0.00489 | -0.0353 | -6.7689
-1.5 | 0.0225 | 0.00453 | -0.035 | 4.9669
-1 | 0.081 | 0.0043 | -0.0352 | 18.8372
-0.5 | 0.1414 | 0.0043 | -0.0358 | 32.8837
0 | 0.2017 | 0.00432 | -0.0364 | 46.6898
0.5 | 0.2622 | 0.00436 | -0.037 | 60.1376
1 | 0.3225 | 0.0044 | -0.0376 | 73.2955
1.5 | 0.3816 | 0.00456 | -0.038 | 83.6842
2 | 0.4404 | 0.0047 | -0.0383 | 93.7021
2.5 | 0.4999 | 0.00483 | -0.0387 | 103.499
3 | 0.5584 | 0.00504 | -0.039 | 110.7937
3.5 | 0.6163 | 0.00526 | -0.0392 | 117.1673
4 | 0.6714 | 0.00564 | -0.0388 | 119.0426
4.5 | 0.7266 | 0.00598 | -0.0385 | 121.505
5 | 0.7809 | 0.00636 | -0.038 | 122.783
5.5 | 0.8347 | 0.00675 | -0.0375 | 123.6593
6 | 0.8881 | 0.00715 | -0.0368 | 124.2098
6.5 | 0.9405 | 0.00759 | -0.036 | 123.913
7 | 0.9948 | 0.00793 | -0.0355 | 125.4477
7.5 | 1.0487 | 0.00826 | -0.0349 | 126.9613
8 | 1.1015 | 0.00863 | -0.0341 | 127.6362
8.5 | 1.1518 | 0.00906 | -0.0328 | 127.1302
9 | 1.196 | 0.00951 | -0.0304 | 125.7624
9.5 | 1.2409 | 0.01008 | -0.0283 | 123.1052
10 | 1.2826 | 0.01079 | -0.0259 | 118.8693
10.5 | 1.3209 | 0.0117 | -0.0232 | 112.8974
11 | 1.3589 | 0.01272 | -0.0208 | 106.8318
11.5 | 1.396 | 0.01389 | -0.0186 | 100.504
12 | 1.4317 | 0.01519 | -0.0165 | 94.2528
12.5 | 1.4638 | 0.01663 | -0.014 | 88.0216
13 | 1.495 | 0.01856 | -0.012 | 80.5496
13.5 | 1.5238 | 0.02066 | -0.01 | 73.7561
14 | 1.5508 | 0.02298 | -0.0081 | 67.4848
14.5 | 1.575 | 0.0255 | -0.006 | 61.7647
15 | 1.5966 | 0.02831 | -0.0041 | 56.397
15.5 | 1.6189 | 0.03116 | -0.0023 | 51.9544
16 | 1.6374 | 0.03442 | -0.0006 | 47.5712
16.5 | 1.6524 | 0.03805 | 0.001 | 43.4271
17 | 1.6696 | 0.04162 | 0.0023 | 40.1153
17.5 | 1.6829 | 0.04557 | 0.0035 | 36.93
18 | 1.6927 | 0.04994 | 0.0046 | 33.8947
18.5 | 1.6999 | 0.05461 | 0.0055 | 31.128
19 | 1.709 | 0.05922 | 0.0061 | 28.8585
19.5 | 1.7157 | 0.06417 | 0.0065 | 26.7368
20 | 1.7191 | 0.06946 | 0.0067 | 24.7495

## 127. Re 14M Mach 0.50 (1)
BIGFOIL.COM POLAR EXPORT
GA 35A219
GA 35A219 |  |  |  | Cl Max: | 1.464 | at alpha= | 10 | deg
JavaFoil+Calcfoil stall+Eppler ext transition |  |  |  | L/D Max: | 97.048 | at alpha= | 7 | deg
Re: | 14000000 |  |  | Cd Min: | 0.00642 | at alpha= | -0.5 | deg
Mach: | 0.5 |  |  | Cl=0 at alpha= | -1.6644 | deg
|  |  |  | @ Cl=0.1, Cd= | 0.0065063
|  |  |  | @ Cl=0.4, Cd= | 0.0068141
|  |  |  | @ Cl=0.6, Cd= | 0.0074797
alpha (deg) | Cl | Cd | Cm | Cl/Cd
-20 | -1.072 | 0.17888 | 0.005 | -5.992
-19.5 | -1.04 | 0.17129 | 0.005 | -6.074
-19 | -1.01 | 0.16635 | 0.004 | -6.074
-18.5 | -0.981 | 0.16272 | 0.003 | -6.027
-18 | -0.95 | 0.16011 | 0.002 | -5.936
-17.5 | -0.926 | 0.14133 | 0.002 | -6.555
-17 | -0.911 | 0.11771 | 0.001 | -7.739
-16.5 | -0.892 | 0.10243 | 0.001 | -8.711
-16 | -0.863 | 0.0969 | 0 | -8.909
-15.5 | -0.83 | 0.09564 | -0.001 | -8.676
-15 | -0.792 | 0.09694 | -0.002 | -8.174
-14.5 | -0.755 | 0.09923 | -0.002 | -7.609
-14 | -0.722 | 0.09722 | -0.003 | -7.429
-13.5 | -0.694 | 0.09744 | -0.004 | -7.121
-13 | -0.676 | 0.08151 | -0.005 | -8.29
-12.5 | -0.646 | 0.07702 | -0.006 | -8.387
-12 | -0.664 | 0.04245 | -0.008 | -15.635
-11.5 | -0.667 | 0.02477 | -0.01 | -26.93
-11 | -0.55 | 0.07105 | -0.007 | -7.734
-10.5 | -0.612 | 0.01908 | -0.013 | -32.091
-10 | -0.585 | 0.01643 | -0.014 | -35.593
-9.5 | -0.552 | 0.0157 | -0.015 | -35.14
-9 | -0.724 | 0.01477 | -0.017 | -49.037
-8.5 | -0.812 | 0.0127 | -0.018 | -63.936
-8 | -0.806 | 0.01131 | -0.019 | -71.259
-7.5 | -0.771 | 0.01057 | -0.021 | -72.923
-7 | -0.723 | 0.01113 | -0.022 | -65.02
-6.5 | -0.668 | 0.01061 | -0.023 | -62.95
-6 | -0.608 | 0.00921 | -0.025 | -65.962
-5.5 | -0.543 | 0.00965 | -0.026 | -56.285
-5 | -0.476 | 0.00879 | -0.027 | -54.12
-4.5 | -0.407 | 0.00797 | -0.028 | -51.071
-4 | -0.337 | 0.00822 | -0.03 | -40.982
-3.5 | -0.266 | 0.0076 | -0.031 | -34.927
-3 | -0.194 | 0.00761 | -0.032 | -25.434
-2.5 | -0.121 | 0.00723 | -0.034 | -16.769
-2 | -0.049 | 0.00686 | -0.035 | -7.113
-1.5 | 0.024 | 0.00684 | -0.036 | 3.512
-1 | 0.097 | 0.00651 | -0.037 | 14.877
-0.5 | 0.17 | 0.00642 | -0.039 | 26.419
0 | 0.244 | 0.00651 | -0.04 | 37.554
0.5 | 0.318 | 0.00679 | -0.041 | 46.81
1 | 0.391 | 0.00684 | -0.043 | 57.171
1.5 | 0.464 | 0.00663 | -0.044 | 70.009
2 | 0.538 | 0.00714 | -0.045 | 75.351
2.5 | 0.611 | 0.00754 | -0.047 | 81.02
3 | 0.681 | 0.0082 | -0.048 | 82.999
3.5 | 0.753 | 0.00831 | -0.049 | 90.575
4 | 0.825 | 0.00879 | -0.05 | 93.782
4.5 | 0.896 | 0.00969 | -0.052 | 92.445
5 | 0.966 | 0.01014 | -0.053 | 95.305
5.5 | 1.036 | 0.01113 | -0.054 | 93.156
6 | 1.106 | 0.01166 | -0.056 | 94.827
6.5 | 1.174 | 0.01213 | -0.057 | 96.835
7 | 1.24 | 0.01278 | -0.058 | 97.048
7.5 | 1.288 | 0.01354 | -0.059 | 95.174
8 | 1.334 | 0.01447 | -0.059 | 92.153
8.5 | 1.382 | 0.01571 | -0.06 | 87.947
9 | 1.422 | 0.0173 | -0.061 | 82.165
9.5 | 1.452 | 0.01917 | -0.062 | 75.734
10 | 1.464 | 0.0207 | -0.063 | 70.741
10.5 | 1.45 | 0.02356 | -0.064 | 61.532
11 | 1.386 | 0.02623 | -0.064 | 52.835
11.5 | 1.033 | 0.03183 | -0.065 | 32.449
12 | 0.925 | 0.03524 | -0.065 | 26.254
12.5 | 0.949 | 0.04083 | -0.065 | 23.247
13 | 0.98 | 0.04249 | -0.066 | 23.059
13.5 | 0.995 | 0.05321 | -0.066 | 18.698
14 | 1.03 | 0.05107 | -0.067 | 20.168
14.5 | 1.058 | 0.05548 | -0.068 | 19.063
15 | 1.08 | 0.06266 | -0.068 | 17.242

## 128. Re 14M Mach 0.50 (2)
BIGFOIL.COM POLAR EXPORT
GA 35A219
GA 35A219 |  |  |  | Cl Max: | 1.5751 | at alpha= | 15.5 | deg
XFOIL ncrit=9 |  |  |  | L/D Max: | 179 | at alpha= | -0.5 | deg
Re: | 14000000 |  |  | Cd Min: | 0.12159 | at alpha= | 20 | deg
Mach: | 0.5 |  |  | Cl=0 at alpha= | -1.7103 | deg
|  |  |  | @ Cl=0.1, Cd= | 0.00090885
|  |  |  | @ Cl=0.4, Cd= | 0.0045835
|  |  |  | @ Cl=0.6, Cd= | 0.0050814
alpha (deg) | Cl | Cd | Cm | Cl/Cd
-15 | -0.6963 | 0.08502 | -0.0757 | -8.1898
-14.5 | -0.7247 | 0.07457 | -0.0798 | -9.7184
-14 | -0.7553 | 0.06369 | -0.0836 | -11.859
-13.5 | -0.7881 | 0.05259 | -0.0868 | -14.9857
-13 | -0.8235 | 0.04177 | -0.0889 | -19.7151
-12 | -0.896 | 0.02243 | -0.0901 | -39.9465
-11.5 | -0.927 | 0.01502 | -0.0887 | -61.7177
-11 | -0.9524 | 0.00948 | -0.0859 | -100.4641
-10.5 | -0.9691 | 0.00579 | -0.0819 | -167.3748
-10 | -0.97 | 0.00386 | -0.0767 | -251.2953
-9.5 | -0.9475 | 0.00303 | -0.0709 | -312.7063
-9 | -0.9078 | 0.00264 | -0.0654 | -343.8636
-8.5 | -0.8567 | 0.0024 | -0.0608 | -356.9583
-8 | -0.8057 | 0.00224 | -0.0559 | -359.6875
-7.5 | -0.7445 | 0.00211 | -0.0529 | -352.8436
-7 | -0.6806 | 0.00198 | -0.0505 | -343.7374
-6.5 | -0.6163 | 0.00187 | -0.0485 | -329.5722
-6 | -0.5511 | 0.00178 | -0.0469 | -309.6067
-5.5 | -0.4853 | 0.00168 | -0.0457 | -288.869
-5 | -0.4192 | 0.00161 | -0.0447 | -260.3727
-4.5 | -0.3529 | 0.00153 | -0.0439 | -230.6536
-4 | -0.2877 | 0.00144 | -0.0431 | -199.7917
-3.5 | -0.2233 | 0.00136 | -0.0424 | -164.1912
-3 | -0.1627 | 0.00122 | -0.0412 | -133.3607
-2.5 | -0.0987 | 0.00115 | -0.0406 | -85.8261
-2 | -0.0354 | 0.00105 | -0.0401 | -33.7143
-1.5 | 0.0257 | 0.00095 | -0.0392 | 27.0526
-1 | 0.0921 | 0.00091 | -0.0392 | 101.2088
-0.5 | 0.1611 | 0.0009 | -0.0397 | 179
0 | 0.2341 | 0.00444 | -0.0411 | 52.7252
0.5 | 0.3031 | 0.00448 | -0.0416 | 67.6562
1 | 0.3727 | 0.00456 | -0.0421 | 81.7325
1.5 | 0.4424 | 0.00462 | -0.0426 | 95.7576
2 | 0.5097 | 0.0048 | -0.0426 | 106.1875
2.5 | 0.5767 | 0.00502 | -0.0425 | 114.8805
3 | 0.645 | 0.0052 | -0.0426 | 124.0385
3.5 | 0.7095 | 0.00552 | -0.0419 | 128.5326
4 | 0.7695 | 0.006 | -0.0404 | 128.25
5 | 0.884 | 0.00709 | -0.0361 | 124.6827
5.5 | 0.9368 | 0.00771 | -0.0331 | 121.5045
6 | 0.9823 | 0.00829 | -0.0286 | 118.4922
6.5 | 1.0352 | 0.00894 | -0.0256 | 115.7942
7 | 1.0859 | 0.00972 | -0.0223 | 111.7181
7.5 | 1.1366 | 0.01063 | -0.0193 | 106.9238
8 | 1.1886 | 0.01167 | -0.0166 | 101.8509
8.5 | 1.2379 | 0.01302 | -0.0139 | 95.0768
9 | 1.2837 | 0.01471 | -0.0111 | 87.2672
9.5 | 1.3235 | 0.01688 | -0.0081 | 78.4064
10 | 1.3572 | 0.01944 | -0.0047 | 69.8148
10.5 | 1.3866 | 0.02228 | -0.0011 | 62.2352
11 | 1.4099 | 0.02555 | 0.0026 | 55.182
11.5 | 1.4367 | 0.02872 | 0.006 | 50.0244
12 | 1.4573 | 0.03202 | 0.01 | 45.5122
12.5 | 1.4796 | 0.03584 | 0.0131 | 41.2835
13 | 1.5006 | 0.03985 | 0.0162 | 37.6562
13.5 | 1.5197 | 0.04417 | 0.019 | 34.4057
14 | 1.5374 | 0.04871 | 0.0217 | 31.5623
14.5 | 1.5533 | 0.05356 | 0.0241 | 29.0011
15 | 1.5673 | 0.05865 | 0.0263 | 26.7229
15.5 | 1.5751 | 0.06441 | 0.0283 | 24.4543
16 | 1.5705 | 0.07127 | 0.0296 | 22.0359
16.5 | 1.5551 | 0.07928 | 0.03 | 19.6153
17 | 1.5284 | 0.08843 | 0.0292 | 17.2837
18 | 1.2689 | 0.09512 | 0.0399 | 13.34
19 | 1.2079 | 0.11024 | 0.0345 | 10.957
19.5 | 1.16 | 0.115 | 0.0318 | 10.087
20 | 1.1168 | 0.12159 | 0.0274 | 9.185

## 129. Re 16M Mach 0.00 (1)
BIGFOIL.COM POLAR EXPORT
GA 35A219
GA 35A219 |  |  |  | Cl Max: | 1.745 | at alpha= | 17 | deg
JavaFoil+Calcfoil stall+Eppler ext transition |  |  |  | L/D Max: | 120.128 | at alpha= | 9 | deg
Re: | 16000000 |  |  | Cd Min: | 0.00615 | at alpha= | 0 | deg
Mach: | 0 |  |  | Cl=0 at alpha= | -1.6667 | deg
|  |  |  | @ Cl=0.1, Cd= | 0.0062868
|  |  |  | @ Cl=0.4, Cd= | 0.0066064
|  |  |  | @ Cl=0.6, Cd= | 0.0071771
alpha (deg) | Cl | Cd | Cm | Cl/Cd
-20 | -1.076 | 0.05424 | 0.006 | -19.843
-19.5 | -1.099 | 0.04817 | 0.006 | -22.816
-19 | -1.12 | 0.04288 | 0.005 | -26.112
-18.5 | -1.139 | 0.03821 | 0.004 | -29.817
-18 | -1.157 | 0.03361 | 0.003 | -34.416
-17.5 | -1.17 | 0.03067 | 0.002 | -38.146
-17 | -1.181 | 0.0277 | 0.001 | -42.639
-16.5 | -1.19 | 0.02489 | 0.001 | -47.816
-16 | -1.196 | 0.02282 | 0 | -52.42
-15.5 | -1.199 | 0.0204 | -0.001 | -58.792
-15 | -1.199 | 0.01861 | -0.002 | -64.396
-14.5 | -1.193 | 0.0173 | -0.003 | -68.954
-14 | -1.184 | 0.01599 | -0.004 | -74.053
-13.5 | -1.171 | 0.01489 | -0.005 | -78.673
-13 | -1.156 | 0.01391 | -0.006 | -83.132
-12.5 | -1.139 | 0.01261 | -0.007 | -90.295
-12 | -1.11 | 0.0121 | -0.008 | -91.723
-11.5 | -1.077 | 0.01198 | -0.009 | -89.918
-11 | -1.042 | 0.01111 | -0.01 | -93.738
-10.5 | -1.002 | 0.0107 | -0.011 | -93.669
-10 | -0.96 | 0.01059 | -0.013 | -90.66
-9.5 | -0.915 | 0.01027 | -0.014 | -89.071
-9 | -0.867 | 0.00953 | -0.015 | -90.986
-8.5 | -0.817 | 0.00922 | -0.016 | -88.628
-8 | -0.764 | 0.00918 | -0.017 | -83.228
-7.5 | -0.709 | 0.00932 | -0.018 | -76.111
-7 | -0.653 | 0.00905 | -0.019 | -72.127
-6.5 | -0.595 | 0.0085 | -0.02 | -70.035
-6 | -0.536 | 0.00849 | -0.021 | -63.191
-5.5 | -0.477 | 0.00808 | -0.022 | -58.972
-5 | -0.416 | 0.00787 | -0.023 | -52.884
-4.5 | -0.355 | 0.00753 | -0.025 | -47.11
-4 | -0.293 | 0.00748 | -0.026 | -39.134
-3.5 | -0.231 | 0.00714 | -0.027 | -32.298
-3 | -0.168 | 0.00671 | -0.028 | -25.043
-2.5 | -0.105 | 0.00671 | -0.029 | -15.67
-2 | -0.042 | 0.00661 | -0.03 | -6.4
-1.5 | 0.021 | 0.00649 | -0.031 | 3.209
-1 | 0.084 | 0.00633 | -0.032 | 13.272
-0.5 | 0.147 | 0.00616 | -0.034 | 23.877
0 | 0.212 | 0.00615 | -0.035 | 34.428
0.5 | 0.275 | 0.00629 | -0.036 | 43.723
1 | 0.339 | 0.00619 | -0.037 | 54.748
1.5 | 0.402 | 0.00662 | -0.038 | 60.755
2 | 0.466 | 0.00696 | -0.039 | 66.893
2.5 | 0.529 | 0.00713 | -0.04 | 74.26
3 | 0.591 | 0.00714 | -0.042 | 82.697
3.5 | 0.654 | 0.0074 | -0.043 | 88.282
4 | 0.716 | 0.00802 | -0.044 | 89.277
4.5 | 0.778 | 0.0086 | -0.045 | 90.543
5 | 0.841 | 0.00851 | -0.046 | 98.832
5.5 | 0.902 | 0.00878 | -0.047 | 102.836
6 | 0.964 | 0.00905 | -0.048 | 106.489
6.5 | 1.025 | 0.00979 | -0.049 | 104.712
7 | 1.085 | 0.01003 | -0.05 | 108.185
7.5 | 1.145 | 0.01001 | -0.051 | 114.391
8 | 1.203 | 0.01036 | -0.053 | 116.218
8.5 | 1.26 | 0.01082 | -0.054 | 116.434
9 | 1.316 | 0.01095 | -0.055 | 120.128
9.5 | 1.369 | 0.01154 | -0.056 | 118.625
10 | 1.421 | 0.01258 | -0.057 | 112.911
10.5 | 1.47 | 0.01315 | -0.058 | 111.788
11 | 1.516 | 0.01374 | -0.059 | 110.388
11.5 | 1.543 | 0.01456 | -0.059 | 105.945
12 | 1.566 | 0.01595 | -0.06 | 98.208
12.5 | 1.6 | 0.01682 | -0.06 | 95.11
13 | 1.63 | 0.01798 | -0.061 | 90.654
13.5 | 1.657 | 0.01881 | -0.062 | 88.106
14 | 1.68 | 0.01998 | -0.063 | 84.119
14.5 | 1.7 | 0.02132 | -0.064 | 79.73
15 | 1.716 | 0.02259 | -0.064 | 75.968
15.5 | 1.729 | 0.02416 | -0.065 | 71.554
16 | 1.737 | 0.02588 | -0.066 | 67.125
16.5 | 1.743 | 0.02789 | -0.066 | 62.481
17 | 1.745 | 0.02975 | -0.067 | 58.638
17.5 | 1.744 | 0.03177 | -0.067 | 54.887
18 | 1.74 | 0.03352 | -0.068 | 51.924
18.5 | 1.733 | 0.03574 | -0.069 | 48.503
19 | 1.722 | 0.03856 | -0.069 | 44.669
19.5 | 1.709 | 0.04119 | -0.07 | 41.5
20 | 1.694 | 0.04405 | -0.07 | 38.447

## 130. Re 16M Mach 0.00 (2)
BIGFOIL.COM POLAR EXPORT
GA 35A219
GA 35A219 |  |  |  | Cl Max: | 1.782 | at alpha= | 20 | deg
XFOIL ncrit=9 |  |  |  | L/D Max: | 131.556 | at alpha= | 9 | deg
Re: | 16000000 |  |  | Cd Min: | 0.05006 | at alpha= | 20 | deg
Mach: | 0 |  |  | Cl=0 at alpha= | -1.7135 | deg
|  |  |  | @ Cl=0.1, Cd= | 0.0043005
|  |  |  | @ Cl=0.4, Cd= | 0.0046317
|  |  |  | @ Cl=0.6, Cd= | 0.005335
alpha (deg) | Cl | Cd | Cm | Cl/Cd
-20 | -1.6756 | 0.03104 | -0.0536 | -53.982
-19.5 | -1.6595 | 0.02796 | -0.0531 | -59.3526
-19 | -1.6382 | 0.02539 | -0.0524 | -64.5215
-18.5 | -1.6155 | 0.02302 | -0.0516 | -70.1781
-18 | -1.5909 | 0.02125 | -0.0501 | -74.8659
-17.5 | -1.5626 | 0.01956 | -0.0489 | -79.8875
-17 | -1.5316 | 0.01807 | -0.0477 | -84.7593
-16.5 | -1.4993 | 0.01677 | -0.0462 | -89.4037
-15.5 | -1.4297 | 0.01468 | -0.0428 | -97.391
-15 | -1.3937 | 0.0138 | -0.0408 | -100.9928
-14.5 | -1.3558 | 0.01303 | -0.0388 | -104.0522
-14 | -1.3163 | 0.01236 | -0.0368 | -106.4968
-13.5 | -1.2765 | 0.01181 | -0.0345 | -108.0864
-13 | -1.2311 | 0.0113 | -0.0332 | -108.9469
-12.5 | -1.183 | 0.01083 | -0.0324 | -109.2336
-12 | -1.1331 | 0.01041 | -0.0318 | -108.8473
-11.5 | -1.082 | 0.01003 | -0.0314 | -107.8764
-11 | -1.0299 | 0.00968 | -0.0311 | -106.3946
-10.5 | -0.9775 | 0.00932 | -0.0308 | -104.882
-10 | -0.9246 | 0.00895 | -0.0306 | -103.3073
-9.5 | -0.8709 | 0.00863 | -0.0305 | -100.9154
-9 | -0.8162 | 0.00836 | -0.0306 | -97.6316
-8.5 | -0.7614 | 0.00806 | -0.0307 | -94.4665
-8 | -0.7063 | 0.0078 | -0.0308 | -90.5513
-7.5 | -0.6505 | 0.00753 | -0.031 | -86.3878
-7 | -0.5946 | 0.00731 | -0.0312 | -81.3406
-6.5 | -0.5382 | 0.00708 | -0.0315 | -76.0169
-6 | -0.4816 | 0.00686 | -0.0319 | -70.2041
-5.5 | -0.4251 | 0.00666 | -0.0322 | -63.8288
-5 | -0.3679 | 0.00645 | -0.0326 | -57.0388
-4.5 | -0.3113 | 0.00623 | -0.0329 | -49.9679
-4 | -0.2545 | 0.00602 | -0.0333 | -42.2757
-3.5 | -0.1981 | 0.00575 | -0.0336 | -34.4522
-3 | -0.1433 | 0.00542 | -0.0336 | -26.4391
-2.5 | -0.0872 | 0.00514 | -0.0339 | -16.965
-2 | -0.031 | 0.00491 | -0.0341 | -6.3136
-1.5 | 0.0231 | 0.00454 | -0.034 | 5.0881
-1 | 0.0777 | 0.00432 | -0.034 | 17.9861
-0.5 | 0.1348 | 0.00427 | -0.0344 | 31.5691
0 | 0.1936 | 0.00428 | -0.0352 | 45.2336
0.5 | 0.2519 | 0.0043 | -0.0358 | 58.5814
1 | 0.3086 | 0.00441 | -0.0362 | 69.9773
1.5 | 0.3645 | 0.00457 | -0.0365 | 79.7593
2 | 0.422 | 0.00467 | -0.037 | 90.364
2.5 | 0.4793 | 0.0048 | -0.0375 | 99.8542
3 | 0.535 | 0.00501 | -0.0378 | 106.7864
3.5 | 0.5901 | 0.00528 | -0.0379 | 111.7614
4 | 0.6441 | 0.00558 | -0.0379 | 115.4301
4.5 | 0.698 | 0.00588 | -0.0379 | 118.7075
5 | 0.7515 | 0.0062 | -0.0379 | 121.2097
5.5 | 0.8048 | 0.0065 | -0.0378 | 123.8154
6 | 0.8563 | 0.0069 | -0.0374 | 124.1014
6.5 | 0.9086 | 0.00724 | -0.0372 | 125.4972
7 | 0.9618 | 0.00752 | -0.0372 | 127.8989
7.5 | 1.0149 | 0.0078 | -0.0372 | 130.1154
8 | 1.0665 | 0.00814 | -0.0369 | 131.0197
8.5 | 1.117 | 0.00851 | -0.0365 | 131.2573
9 | 1.1669 | 0.00887 | -0.036 | 131.5558
9.5 | 1.2153 | 0.00927 | -0.0353 | 131.1003
10 | 1.2567 | 0.00975 | -0.0333 | 128.8923
10.5 | 1.2985 | 0.01028 | -0.0315 | 126.3132
11 | 1.3385 | 0.0109 | -0.0295 | 122.7982
11.5 | 1.377 | 0.01159 | -0.0276 | 118.8093
12 | 1.4143 | 0.01236 | -0.0257 | 114.4256
13 | 1.4821 | 0.01423 | -0.0215 | 104.1532
13.5 | 1.5164 | 0.01548 | -0.02 | 97.9587
14 | 1.5476 | 0.01698 | -0.0185 | 91.1425
14.5 | 1.5772 | 0.01865 | -0.0169 | 84.5684
15 | 1.6059 | 0.02044 | -0.0155 | 78.5665
15.5 | 1.6302 | 0.02257 | -0.014 | 72.2286
16 | 1.6543 | 0.02475 | -0.0125 | 66.8404
16.5 | 1.6762 | 0.02716 | -0.0111 | 61.7158
17 | 1.695 | 0.02987 | -0.0097 | 56.7459
17.5 | 1.7151 | 0.03259 | -0.0086 | 52.6266
18 | 1.733 | 0.03553 | -0.0075 | 48.7757
18.5 | 1.7477 | 0.03883 | -0.0065 | 45.009
19 | 1.7602 | 0.0424 | -0.0056 | 41.5142
19.5 | 1.771 | 0.04617 | -0.0048 | 38.3582
20 | 1.782 | 0.05006 | -0.0043 | 35.5973

## 131. Re 16M Mach 0.10 (1)
BIGFOIL.COM POLAR EXPORT
GA 35A219
GA 35A219 |  |  |  | Cl Max: | 1.728 | at alpha= | 16.5 | deg
JavaFoil+Calcfoil stall+Eppler ext transition |  |  |  | L/D Max: | 119.786 | at alpha= | 9 | deg
Re: | 16000000 |  |  | Cd Min: | 0.00613 | at alpha= | 0 | deg
Mach: | 0.1 |  |  | Cl=0 at alpha= | -1.6667 | deg
|  |  |  | @ Cl=0.1, Cd= | 0.006345
|  |  |  | @ Cl=0.4, Cd= | 0.0065462
|  |  |  | @ Cl=0.6, Cd= | 0.0071895
alpha (deg) | Cl | Cd | Cm | Cl/Cd
-20 | -1.014 | 0.0617 | 0.006 | -16.432
-19.5 | -1.043 | 0.05292 | 0.006 | -19.709
-19 | -1.069 | 0.04661 | 0.005 | -22.929
-18.5 | -1.093 | 0.04103 | 0.004 | -26.64
-18 | -1.113 | 0.03678 | 0.003 | -30.259
-17.5 | -1.132 | 0.03251 | 0.002 | -34.835
-17 | -1.148 | 0.02921 | 0.001 | -39.294
-16.5 | -1.161 | 0.02609 | 0.001 | -44.492
-16 | -1.17 | 0.02362 | 0 | -49.55
-15.5 | -1.177 | 0.02119 | -0.001 | -55.549
-15 | -1.179 | 0.01937 | -0.002 | -60.867
-14.5 | -1.177 | 0.01795 | -0.003 | -65.559
-14 | -1.171 | 0.01649 | -0.004 | -71.021
-13.5 | -1.162 | 0.01523 | -0.005 | -76.292
-13 | -1.147 | 0.01429 | -0.006 | -80.261
-12.5 | -1.134 | 0.01325 | -0.007 | -85.575
-12 | -1.107 | 0.01223 | -0.008 | -90.532
-11.5 | -1.076 | 0.01212 | -0.009 | -88.818
-11 | -1.042 | 0.01125 | -0.01 | -92.626
-10.5 | -1.003 | 0.01077 | -0.012 | -93.209
-10 | -0.962 | 0.01072 | -0.013 | -89.698
-9.5 | -0.917 | 0.01035 | -0.014 | -88.624
-9 | -0.87 | 0.00955 | -0.015 | -91.069
-8.5 | -0.82 | 0.00956 | -0.016 | -85.76
-8 | -0.767 | 0.0092 | -0.017 | -83.411
-7.5 | -0.712 | 0.00934 | -0.018 | -76.299
-7 | -0.656 | 0.00907 | -0.019 | -72.31
-6.5 | -0.598 | 0.00856 | -0.02 | -69.889
-6 | -0.539 | 0.00858 | -0.021 | -62.808
-5.5 | -0.479 | 0.00786 | -0.022 | -60.963
-5 | -0.418 | 0.00793 | -0.024 | -52.712
-4.5 | -0.356 | 0.00758 | -0.025 | -47.02
-4 | -0.294 | 0.00753 | -0.026 | -39.075
-3.5 | -0.232 | 0.00718 | -0.027 | -32.291
-3 | -0.169 | 0.00678 | -0.028 | -24.888
-2.5 | -0.106 | 0.0067 | -0.029 | -15.77
-2 | -0.042 | 0.00659 | -0.03 | -6.448
-1.5 | 0.021 | 0.00648 | -0.032 | 3.231
-1 | 0.084 | 0.0064 | -0.033 | 13.188
-0.5 | 0.148 | 0.00618 | -0.034 | 23.912
0 | 0.213 | 0.00613 | -0.035 | 34.667
0.5 | 0.277 | 0.0063 | -0.036 | 43.908
1 | 0.34 | 0.00619 | -0.037 | 54.996
1.5 | 0.404 | 0.00657 | -0.038 | 61.548
2 | 0.468 | 0.00691 | -0.039 | 67.686
2.5 | 0.532 | 0.00719 | -0.041 | 73.926
3 | 0.594 | 0.00716 | -0.042 | 82.935
3.5 | 0.657 | 0.00747 | -0.043 | 87.967
4 | 0.72 | 0.00801 | -0.044 | 89.902
4.5 | 0.782 | 0.00865 | -0.045 | 90.448
5 | 0.845 | 0.00859 | -0.046 | 98.34
5.5 | 0.907 | 0.00876 | -0.047 | 103.52
6 | 0.969 | 0.0091 | -0.048 | 106.428
6.5 | 1.03 | 0.00981 | -0.05 | 105.002
7 | 1.091 | 0.01014 | -0.051 | 107.604
7.5 | 1.15 | 0.01011 | -0.052 | 113.778
8 | 1.209 | 0.01039 | -0.053 | 116.34
8.5 | 1.266 | 0.01088 | -0.054 | 116.408
9 | 1.321 | 0.01103 | -0.055 | 119.786
9.5 | 1.375 | 0.01164 | -0.056 | 118.099
10 | 1.426 | 0.01302 | -0.057 | 109.517
10.5 | 1.475 | 0.01331 | -0.058 | 110.835
11 | 1.521 | 0.01391 | -0.059 | 109.369
11.5 | 1.534 | 0.01508 | -0.059 | 101.672
12 | 1.569 | 0.0162 | -0.06 | 96.801
12.5 | 1.601 | 0.01709 | -0.061 | 93.671
13 | 1.63 | 0.0183 | -0.061 | 89.116
13.5 | 1.656 | 0.01918 | -0.062 | 86.346
14 | 1.678 | 0.0204 | -0.063 | 82.266
14.5 | 1.695 | 0.02181 | -0.064 | 77.741
15 | 1.71 | 0.02315 | -0.064 | 73.845
15.5 | 1.72 | 0.02477 | -0.065 | 69.434
16 | 1.725 | 0.02674 | -0.066 | 64.511
16.5 | 1.728 | 0.02871 | -0.066 | 60.189
17 | 1.727 | 0.0306 | -0.067 | 56.452
17.5 | 1.723 | 0.03273 | -0.068 | 52.646
18 | 1.716 | 0.03457 | -0.068 | 49.637
18.5 | 1.705 | 0.03695 | -0.069 | 46.144
19 | 1.69 | 0.03992 | -0.069 | 42.342
19.5 | 1.673 | 0.04278 | -0.07 | 39.113
20 | 1.653 | 0.04587 | -0.07 | 36.039

## 132. Re 16M Mach 0.10 (2)
BIGFOIL.COM POLAR EXPORT
GA 35A219
GA 35A219 |  |  |  | Cl Max: | 1.7755 | at alpha= | 20 | deg
XFOIL ncrit=9 |  |  |  | L/D Max: | 131.061 | at alpha= | 9 | deg
Re: | 16000000 |  |  | Cd Min: | 0.05275 | at alpha= | 20 | deg
Mach: | 0.1 |  |  | Cl=0 at alpha= | -1.7142 | deg
|  |  |  | @ Cl=0.1, Cd= | 0.0042949
|  |  |  | @ Cl=0.4, Cd= | 0.0046273
|  |  |  | @ Cl=0.6, Cd= | 0.0053238
alpha (deg) | Cl | Cd | Cm | Cl/Cd
-20 | -1.671 | 0.03354 | -0.0565 | -49.8211
-19.5 | -1.6558 | 0.03017 | -0.0561 | -54.8823
-19 | -1.6377 | 0.0272 | -0.0554 | -60.2096
-18.5 | -1.6164 | 0.02454 | -0.0545 | -65.868
-18 | -1.5936 | 0.02253 | -0.053 | -70.7324
-17.5 | -1.566 | 0.0206 | -0.0519 | -76.0194
-17 | -1.5359 | 0.01894 | -0.0506 | -81.0929
-16.5 | -1.504 | 0.01748 | -0.0491 | -86.0412
-16 | -1.4699 | 0.01624 | -0.0475 | -90.5111
-15 | -1.3979 | 0.01423 | -0.0437 | -98.2361
-14.5 | -1.3607 | 0.01337 | -0.0415 | -101.7726
-14 | -1.3214 | 0.01264 | -0.0393 | -104.5411
-13.5 | -1.2801 | 0.012 | -0.0373 | -106.675
-13 | -1.2381 | 0.01149 | -0.0351 | -107.7546
-12.5 | -1.1903 | 0.01098 | -0.034 | -108.4062
-12 | -1.1405 | 0.01053 | -0.0332 | -108.3096
-11.5 | -1.0892 | 0.01014 | -0.0326 | -107.4162
-11 | -1.0368 | 0.00976 | -0.0322 | -106.2295
-10.5 | -0.9838 | 0.00941 | -0.0318 | -104.5484
-10 | -0.9305 | 0.00904 | -0.0315 | -102.9314
-9.5 | -0.8766 | 0.0087 | -0.0313 | -100.7586
-9 | -0.8216 | 0.00841 | -0.0313 | -97.6932
-8.5 | -0.7661 | 0.00812 | -0.0313 | -94.3473
-8 | -0.7108 | 0.00784 | -0.0313 | -90.6633
-7.5 | -0.6545 | 0.00757 | -0.0315 | -86.4597
-7 | -0.5982 | 0.00734 | -0.0317 | -81.4986
-6.5 | -0.5414 | 0.00711 | -0.032 | -76.1463
-6 | -0.4844 | 0.00688 | -0.0323 | -70.407
-5.5 | -0.4275 | 0.00668 | -0.0326 | -63.997
-5 | -0.37 | 0.00647 | -0.033 | -57.187
-4.5 | -0.313 | 0.00626 | -0.0333 | -50
-4 | -0.2559 | 0.00603 | -0.0336 | -42.4378
-3.5 | -0.1991 | 0.00576 | -0.0339 | -34.566
-3 | -0.144 | 0.00543 | -0.0338 | -26.5193
-2.5 | -0.0876 | 0.00514 | -0.0341 | -17.0428
-2 | -0.0311 | 0.00491 | -0.0343 | -6.334
-1.5 | 0.0233 | 0.00454 | -0.0342 | 5.1322
-1 | 0.0782 | 0.00431 | -0.0342 | 18.1439
-0.5 | 0.1358 | 0.00427 | -0.0346 | 31.8033
0 | 0.1948 | 0.00428 | -0.0354 | 45.514
0.5 | 0.2536 | 0.00431 | -0.036 | 58.8399
1 | 0.3107 | 0.0044 | -0.0364 | 70.6136
1.5 | 0.3669 | 0.00457 | -0.0366 | 80.2845
2 | 0.4247 | 0.00467 | -0.0372 | 90.9422
3 | 0.5384 | 0.00501 | -0.0379 | 107.4651
3.5 | 0.5939 | 0.00529 | -0.0381 | 112.2684
4 | 0.6481 | 0.00559 | -0.0381 | 115.9392
4.5 | 0.7022 | 0.0059 | -0.038 | 119.0169
5 | 0.7559 | 0.00622 | -0.0379 | 121.5273
5.5 | 0.8095 | 0.00654 | -0.0378 | 123.7768
6 | 0.8614 | 0.00693 | -0.0374 | 124.3001
6.5 | 0.9139 | 0.00728 | -0.0371 | 125.5357
7 | 0.9673 | 0.00757 | -0.037 | 127.7807
7.5 | 1.0207 | 0.00785 | -0.0369 | 130.0255
8 | 1.0725 | 0.00819 | -0.0366 | 130.9524
8.5 | 1.1231 | 0.00857 | -0.0361 | 131.0502
9 | 1.173 | 0.00895 | -0.0355 | 131.0615
9.5 | 1.2212 | 0.00937 | -0.0346 | 130.3308
10 | 1.2616 | 0.00986 | -0.0322 | 127.9513
10.5 | 1.3034 | 0.01043 | -0.0304 | 124.9664
11 | 1.3429 | 0.01109 | -0.0283 | 121.0911
11.5 | 1.381 | 0.01184 | -0.0262 | 116.6385
12 | 1.4186 | 0.01266 | -0.0244 | 112.0537
12.5 | 1.4541 | 0.01361 | -0.0224 | 106.8406
13 | 1.4856 | 0.01474 | -0.0201 | 100.787
13.5 | 1.5195 | 0.01608 | -0.0185 | 94.4963
14 | 1.551 | 0.01766 | -0.017 | 87.8256
14.5 | 1.5788 | 0.01953 | -0.0153 | 80.8397
15 | 1.6077 | 0.02139 | -0.0139 | 75.1613
15.5 | 1.6312 | 0.02363 | -0.0122 | 69.0309
16 | 1.6552 | 0.02593 | -0.0107 | 63.8334
16.5 | 1.6746 | 0.02862 | -0.0092 | 58.5115
17 | 1.6933 | 0.03147 | -0.0078 | 53.8068
17.5 | 1.7129 | 0.03433 | -0.0067 | 49.8951
18 | 1.7294 | 0.03751 | -0.0055 | 46.105
18.5 | 1.7425 | 0.04109 | -0.0045 | 42.4069
19 | 1.754 | 0.04483 | -0.0036 | 39.1256
19.5 | 1.765 | 0.04873 | -0.0029 | 36.22
20 | 1.7755 | 0.05275 | -0.0024 | 33.6588

## 133. Re 16M Mach 0.25 (1)
BIGFOIL.COM POLAR EXPORT
GA 35A219
GA 35A219 |  |  |  | Cl Max: | 1.65 | at alpha= | 14.5 | deg
JavaFoil+Calcfoil stall+Eppler ext transition |  |  |  | L/D Max: | 117.365 | at alpha= | 8.5 | deg
Re: | 16000000 |  |  | Cd Min: | 0.00616 | at alpha= | 0 | deg
Mach: | 0.25 |  |  | Cl=0 at alpha= | -1.6667 | deg
|  |  |  | @ Cl=0.1, Cd= | 0.006386
|  |  |  | @ Cl=0.4, Cd= | 0.0066139
|  |  |  | @ Cl=0.6, Cd= | 0.0073205
alpha (deg) | Cl | Cd | Cm | Cl/Cd
-18 | -0.738 | 0.07242 | 0.003 | -10.188
-17.5 | -0.797 | 0.05865 | 0.002 | -13.597
-17 | -0.852 | 0.04864 | 0.001 | -17.521
-16.5 | -0.903 | 0.04015 | 0.001 | -22.498
-16 | -0.949 | 0.03358 | 0 | -28.258
-15.5 | -0.988 | 0.02864 | -0.001 | -34.501
-15 | -1.016 | 0.02657 | -0.002 | -38.254
-14.5 | -1.043 | 0.02272 | -0.003 | -45.929
-14 | -1.063 | 0.02011 | -0.004 | -52.866
-13.5 | -1.077 | 0.01796 | -0.005 | -59.964
-13 | -1.082 | 0.01614 | -0.006 | -67.053
-12.5 | -1.079 | 0.01499 | -0.007 | -71.979
-12 | -1.071 | 0.01392 | -0.009 | -76.926
-11.5 | -1.06 | 0.01252 | -0.01 | -84.675
-11 | -1.034 | 0.01194 | -0.011 | -86.604
-10.5 | -1.003 | 0.01139 | -0.012 | -88.092
-10 | -0.967 | 0.01089 | -0.013 | -88.772
-9.5 | -0.927 | 0.0108 | -0.014 | -85.793
-9 | -0.882 | 0.01035 | -0.015 | -85.241
-8.5 | -0.834 | 0.00961 | -0.016 | -86.78
-8 | -0.782 | 0.00955 | -0.017 | -81.905
-7.5 | -0.728 | 0.00965 | -0.019 | -75.37
-7 | -0.671 | 0.00899 | -0.02 | -74.631
-6.5 | -0.612 | 0.00881 | -0.021 | -69.537
-6 | -0.552 | 0.00854 | -0.022 | -64.67
-5.5 | -0.491 | 0.00824 | -0.023 | -59.645
-5 | -0.429 | 0.00808 | -0.024 | -53.073
-4.5 | -0.366 | 0.00776 | -0.025 | -47.147
-4 | -0.302 | 0.00757 | -0.027 | -39.922
-3.5 | -0.238 | 0.00726 | -0.028 | -32.807
-3 | -0.173 | 0.00694 | -0.029 | -24.976
-2.5 | -0.109 | 0.00681 | -0.03 | -15.949
-2 | -0.044 | 0.0067 | -0.031 | -6.512
-1.5 | 0.022 | 0.00658 | -0.032 | 3.27
-1 | 0.087 | 0.00642 | -0.034 | 13.495
-0.5 | 0.152 | 0.00625 | -0.035 | 24.304
0 | 0.219 | 0.00616 | -0.036 | 35.504
0.5 | 0.284 | 0.00636 | -0.037 | 44.716
1 | 0.35 | 0.00626 | -0.038 | 55.873
1.5 | 0.415 | 0.00672 | -0.039 | 61.822
2 | 0.481 | 0.00709 | -0.041 | 67.882
2.5 | 0.547 | 0.00727 | -0.042 | 75.13
3 | 0.61 | 0.00733 | -0.043 | 83.207
3.5 | 0.675 | 0.00761 | -0.044 | 88.68
4 | 0.739 | 0.00797 | -0.045 | 92.812
4.5 | 0.804 | 0.00889 | -0.046 | 90.356
5 | 0.868 | 0.00914 | -0.047 | 94.893
5.5 | 0.931 | 0.00902 | -0.049 | 103.233
6 | 0.994 | 0.00975 | -0.05 | 102.015
6.5 | 1.057 | 0.01016 | -0.051 | 104.035
7 | 1.119 | 0.0105 | -0.052 | 106.551
7.5 | 1.18 | 0.01047 | -0.053 | 112.701
8 | 1.24 | 0.01083 | -0.054 | 114.437
8.5 | 1.297 | 0.01105 | -0.055 | 117.365
9 | 1.353 | 0.01165 | -0.057 | 116.051
9.5 | 1.406 | 0.01234 | -0.058 | 113.977
10 | 1.456 | 0.01378 | -0.059 | 105.659
10.5 | 1.487 | 0.01429 | -0.059 | 104.065
11 | 1.512 | 0.01578 | -0.059 | 95.837
11.5 | 1.546 | 0.0166 | -0.06 | 93.158
12 | 1.576 | 0.01781 | -0.061 | 88.482
12.5 | 1.602 | 0.01898 | -0.062 | 84.404
13 | 1.622 | 0.0204 | -0.063 | 79.534
13.5 | 1.637 | 0.02162 | -0.064 | 75.733
14 | 1.646 | 0.02327 | -0.064 | 70.735
14.5 | 1.65 | 0.02495 | -0.065 | 66.161
15 | 1.648 | 0.02698 | -0.066 | 61.079
15.5 | 1.64 | 0.02895 | -0.066 | 56.633
16 | 1.626 | 0.03131 | -0.067 | 51.932
16.5 | 1.605 | 0.034 | -0.068 | 47.222
17 | 1.579 | 0.03684 | -0.068 | 42.855
17.5 | 1.546 | 0.04 | -0.069 | 38.66
18 | 1.508 | 0.04339 | -0.069 | 34.751
18.5 | 1.465 | 0.04687 | -0.069 | 31.248
19 | 1.416 | 0.05095 | -0.07 | 27.783
19.5 | 1.361 | 0.05616 | -0.07 | 24.228

## 134. Re 16M Mach 0.25 (2)
BIGFOIL.COM POLAR EXPORT
GA 35A219
GA 35A219 |  |  |  | Cl Max: | 1.7364 | at alpha= | 20 | deg
XFOIL ncrit=9 |  |  |  | L/D Max: | 129.788 | at alpha= | 8 | deg
Re: | 16000000 |  |  | Cd Min: | 0.0678 | at alpha= | 20 | deg
Mach: | 0.25 |  |  | Cl=0 at alpha= | -1.7167 | deg
|  |  |  | @ Cl=0.1, Cd= | 0.0043106
|  |  |  | @ Cl=0.4, Cd= | 0.0045995
|  |  |  | @ Cl=0.6, Cd= | 0.0052691
alpha (deg) | Cl | Cd | Cm | Cl/Cd
-20 | -1.591 | 0.05363 | -0.0676 | -29.6662
-19.5 | -1.5952 | 0.04729 | -0.0687 | -33.7323
-19 | -1.5941 | 0.04167 | -0.0691 | -38.2553
-18.5 | -1.588 | 0.03671 | -0.0691 | -43.258
-18 | -1.5789 | 0.03265 | -0.068 | -48.3583
-17.5 | -1.5631 | 0.02903 | -0.067 | -53.8443
-17 | -1.5423 | 0.02586 | -0.0658 | -59.6404
-16.5 | -1.5175 | 0.02313 | -0.0642 | -65.6074
-16 | -1.4889 | 0.02077 | -0.0625 | -71.6851
-15.5 | -1.4573 | 0.01875 | -0.0606 | -77.7227
-15 | -1.4227 | 0.01708 | -0.0584 | -83.2963
-14.5 | -1.3856 | 0.01569 | -0.056 | -88.311
-14 | -1.3464 | 0.01454 | -0.0535 | -92.5997
-13.5 | -1.3058 | 0.01357 | -0.0508 | -96.227
-13 | -1.2646 | 0.01267 | -0.0479 | -99.8106
-12.5 | -1.2211 | 0.01192 | -0.0451 | -102.4413
-12 | -1.1778 | 0.01133 | -0.042 | -103.9541
-11.5 | -1.1271 | 0.01078 | -0.0403 | -104.5547
-11 | -1.0739 | 0.0103 | -0.0389 | -104.2621
-10.5 | -1.0193 | 0.00988 | -0.0378 | -103.168
-10 | -0.9633 | 0.00948 | -0.0369 | -101.6139
-9.5 | -0.9073 | 0.0091 | -0.0362 | -99.7033
-9 | -0.8507 | 0.00871 | -0.0355 | -97.6693
-8.5 | -0.7931 | 0.00839 | -0.0351 | -94.5292
-8 | -0.735 | 0.00809 | -0.0348 | -90.8529
-7.5 | -0.6768 | 0.00778 | -0.0346 | -86.9923
-7 | -0.6185 | 0.00752 | -0.0344 | -82.2473
-6.5 | -0.5594 | 0.00725 | -0.0344 | -77.1586
-6 | -0.5004 | 0.00702 | -0.0345 | -71.2821
-5.5 | -0.441 | 0.0068 | -0.0346 | -64.8529
-5 | -0.3815 | 0.00657 | -0.0348 | -58.067
-4.5 | -0.3225 | 0.00635 | -0.035 | -50.7874
-4 | -0.2634 | 0.0061 | -0.0352 | -43.1803
-3 | -0.1481 | 0.00548 | -0.0352 | -27.0255
-2.5 | -0.0898 | 0.00518 | -0.0354 | -17.3359
-2 | -0.0319 | 0.00494 | -0.0355 | -6.4575
-1.5 | 0.0244 | 0.00455 | -0.0353 | 5.3626
-1 | 0.0812 | 0.00432 | -0.0353 | 18.7963
-0.5 | 0.141 | 0.00429 | -0.0357 | 32.8671
0 | 0.2019 | 0.00431 | -0.0364 | 46.8445
0.5 | 0.2628 | 0.00432 | -0.0371 | 60.8333
1 | 0.3225 | 0.00438 | -0.0376 | 73.6301
1.5 | 0.3805 | 0.00455 | -0.0378 | 83.6264
2 | 0.4396 | 0.0047 | -0.0382 | 93.5319
2.5 | 0.4994 | 0.00484 | -0.0387 | 103.1818
3 | 0.5572 | 0.00506 | -0.0388 | 110.1186
3.5 | 0.6145 | 0.00534 | -0.0389 | 115.0749
4 | 0.6702 | 0.00566 | -0.0386 | 118.4099
4.5 | 0.7257 | 0.00601 | -0.0384 | 120.7488
5 | 0.7806 | 0.00637 | -0.038 | 122.5432
5.5 | 0.8352 | 0.00673 | -0.0376 | 124.101
6 | 0.889 | 0.00711 | -0.037 | 125.0352
6.5 | 0.9421 | 0.00752 | -0.0363 | 125.2793
7 | 0.9967 | 0.00784 | -0.0358 | 127.1301
7.5 | 1.0512 | 0.00816 | -0.0353 | 128.8235
8 | 1.1045 | 0.00851 | -0.0346 | 129.7885
8.5 | 1.1548 | 0.00895 | -0.0333 | 129.0279
9 | 1.1992 | 0.00939 | -0.0309 | 127.7103
9.5 | 1.2444 | 0.00994 | -0.0288 | 125.1911
10 | 1.287 | 0.01061 | -0.0265 | 121.3007
10.5 | 1.326 | 0.01148 | -0.0239 | 115.5052
11 | 1.3638 | 0.01249 | -0.0214 | 109.1914
11.5 | 1.4015 | 0.01362 | -0.0192 | 102.9001
12 | 1.4383 | 0.01489 | -0.0172 | 96.595
12.5 | 1.4732 | 0.01627 | -0.0151 | 90.547
13 | 1.5046 | 0.01793 | -0.0128 | 83.9152
13.5 | 1.5339 | 0.02 | -0.0107 | 76.695
14 | 1.5611 | 0.02226 | -0.0087 | 70.1303
14.5 | 1.5861 | 0.02471 | -0.0067 | 64.1886
15 | 1.6086 | 0.02746 | -0.0047 | 58.5798
15.5 | 1.6304 | 0.03031 | -0.0029 | 53.7908
16 | 1.649 | 0.03353 | -0.0011 | 49.1798
16.5 | 1.6686 | 0.03674 | 0.0004 | 45.4164
17 | 1.6858 | 0.04027 | 0.0018 | 41.8624
17.5 | 1.6984 | 0.04423 | 0.0031 | 38.3993
18 | 1.7091 | 0.04847 | 0.0043 | 35.261
18.5 | 1.7206 | 0.05276 | 0.0052 | 32.6118
19 | 1.7291 | 0.05735 | 0.006 | 30.15
19.5 | 1.7347 | 0.06237 | 0.0064 | 27.8131
20 | 1.7364 | 0.0678 | 0.0067 | 25.6106

## 135. Re 16M Mach 0.50 (1)
BIGFOIL.COM POLAR EXPORT
GA 35A219
GA 35A219 |  |  |  | Cl Max: | 1.466 | at alpha= | 10 | deg
JavaFoil+Calcfoil stall+Eppler ext transition |  |  |  | L/D Max: | 103.931 | at alpha= | 7 | deg
Re: | 16000000 |  |  | Cd Min: | 0.00649 | at alpha= | -0.5 | deg
Mach: | 0.5 |  |  | Cl=0 at alpha= | -1.6644 | deg
|  |  |  | @ Cl=0.1, Cd= | 0.0065092
|  |  |  | @ Cl=0.4, Cd= | 0.0066053
|  |  |  | @ Cl=0.6, Cd= | 0.007586
alpha (deg) | Cl | Cd | Cm | Cl/Cd
-20 | -1.069 | 0.1885 | 0.005 | -5.674
-19.5 | -1.04 | 0.17515 | 0.005 | -5.94
-19 | -1.011 | 0.17117 | 0.004 | -5.905
-18.5 | -0.98 | 0.16744 | 0.003 | -5.855
-18 | -0.95 | 0.16028 | 0.002 | -5.929
-17.5 | -0.926 | 0.14798 | 0.002 | -6.254
-17 | -0.904 | 0.12912 | 0.001 | -7
-16.5 | -0.897 | 0.09758 | 0.001 | -9.195
-16 | -0.87 | 0.09179 | 0 | -9.475
-15.5 | -0.835 | 0.09036 | -0.001 | -9.245
-15 | -0.796 | 0.09318 | -0.002 | -8.547
-14.5 | -0.757 | 0.09659 | -0.002 | -7.839
-14 | -0.723 | 0.09592 | -0.003 | -7.539
-13.5 | -0.694 | 0.09795 | -0.004 | -7.082
-13 | -0.68 | 0.07802 | -0.005 | -8.711
-12.5 | -0.653 | 0.07124 | -0.006 | -9.167
-12 | -0.673 | 0.03715 | -0.009 | -18.129
-11.5 | -0.67 | 0.02356 | -0.01 | -28.417
-11 | -0.55 | 0.07022 | -0.007 | -7.838
-10.5 | -0.614 | 0.01853 | -0.013 | -33.112
-10 | -0.586 | 0.01592 | -0.014 | -36.805
-9.5 | -0.553 | 0.01525 | -0.015 | -36.23
-9 | -0.725 | 0.01393 | -0.017 | -52.094
-8.5 | -0.812 | 0.01242 | -0.018 | -65.359
-8 | -0.806 | 0.01105 | -0.019 | -72.966
-7.5 | -0.771 | 0.01092 | -0.021 | -70.598
-7 | -0.723 | 0.0109 | -0.022 | -66.38
-6.5 | -0.668 | 0.01004 | -0.023 | -66.53
-6 | -0.608 | 0.00956 | -0.025 | -63.518
-5.5 | -0.543 | 0.00905 | -0.026 | -60.008
-5 | -0.476 | 0.00876 | -0.027 | -54.31
-4.5 | -0.407 | 0.00879 | -0.028 | -46.288
-4 | -0.337 | 0.0081 | -0.03 | -41.559
-3.5 | -0.266 | 0.00777 | -0.031 | -34.153
-3 | -0.194 | 0.00741 | -0.032 | -26.13
-2.5 | -0.121 | 0.00718 | -0.034 | -16.883
-2 | -0.049 | 0.00705 | -0.035 | -6.918
-1.5 | 0.024 | 0.00686 | -0.036 | 3.501
-1 | 0.097 | 0.00651 | -0.037 | 14.878
-0.5 | 0.17 | 0.00649 | -0.039 | 26.154
0 | 0.244 | 0.00672 | -0.04 | 36.379
0.5 | 0.318 | 0.00655 | -0.041 | 48.518
1 | 0.391 | 0.00654 | -0.043 | 59.829
1.5 | 0.464 | 0.00707 | -0.044 | 65.663
2 | 0.538 | 0.00762 | -0.045 | 70.587
2.5 | 0.611 | 0.00758 | -0.047 | 80.582
3 | 0.681 | 0.00793 | -0.048 | 85.87
3.5 | 0.753 | 0.00837 | -0.049 | 89.968
4 | 0.825 | 0.00888 | -0.05 | 92.869
4.5 | 0.896 | 0.00957 | -0.052 | 93.572
5 | 0.966 | 0.01051 | -0.053 | 91.948
5.5 | 1.036 | 0.01099 | -0.054 | 94.306
6 | 1.106 | 0.01149 | -0.056 | 96.224
6.5 | 1.174 | 0.01193 | -0.057 | 98.393
7 | 1.24 | 0.01193 | -0.058 | 103.931
7.5 | 1.304 | 0.01257 | -0.059 | 103.764
8 | 1.335 | 0.01452 | -0.059 | 91.961
8.5 | 1.383 | 0.01547 | -0.06 | 89.427
9 | 1.423 | 0.01716 | -0.061 | 82.963
9.5 | 1.454 | 0.01877 | -0.062 | 77.451
10 | 1.466 | 0.02067 | -0.063 | 70.94
10.5 | 1.451 | 0.02292 | -0.064 | 63.315
11 | 1.388 | 0.02556 | -0.064 | 54.309
11.5 | 1.034 | 0.03109 | -0.065 | 33.264
12 | 0.926 | 0.03425 | -0.065 | 27.048
12.5 | 0.95 | 0.03985 | -0.066 | 23.842
13 | 0.981 | 0.04179 | -0.066 | 23.477
13.5 | 0.998 | 0.05099 | -0.066 | 19.567
14 | 1.031 | 0.05048 | -0.067 | 20.412
14.5 | 1.058 | 0.05471 | -0.068 | 19.347
15 | 1.081 | 0.06172 | -0.068 | 17.522

## 136. Re 16M Mach 0.50 (2)
BIGFOIL.COM POLAR EXPORT
GA 35A219
GA 35A219 |  |  |  | Cl Max: | 1.594 | at alpha= | 15.5 | deg
XFOIL ncrit=9 |  |  |  | L/D Max: | 127.194 | at alpha= | 3.5 | deg
Re: | 16000000 |  |  | Cd Min: | 0.09702 | at alpha= | 17.5 | deg
Mach: | 0.5 |  |  | Cl=0 at alpha= | -99 | deg
|  |  |  | @ Cl=0.1, Cd= | 0.00441
|  |  |  | @ Cl=0.4, Cd= | 0.0045007
|  |  |  | @ Cl=0.6, Cd= | 0.0050605
alpha (deg) | Cl | Cd | Cm | Cl/Cd
0 | 0.2343 | 0.00441 | -0.0412 | 53.1293
0.5 | 0.3036 | 0.00444 | -0.0416 | 68.3784
1 | 0.3735 | 0.00447 | -0.0422 | 83.557
1.5 | 0.4425 | 0.00455 | -0.0426 | 97.2527
2 | 0.5091 | 0.00479 | -0.0425 | 106.2839
2.5 | 0.5763 | 0.00498 | -0.0425 | 115.7229
3 | 0.644 | 0.00521 | -0.0425 | 123.6084
3.5 | 0.7072 | 0.00556 | -0.0415 | 127.1942
4.5 | 0.8263 | 0.00655 | -0.0382 | 126.1527
5 | 0.8837 | 0.00708 | -0.0361 | 124.8164
5.5 | 0.9382 | 0.00766 | -0.0333 | 122.4804
6 | 0.9859 | 0.00817 | -0.0292 | 120.6732
6.5 | 1.0384 | 0.00881 | -0.026 | 117.8661
7 | 1.091 | 0.00952 | -0.023 | 114.6008
7.5 | 1.1425 | 0.01038 | -0.0199 | 110.0674
8 | 1.1945 | 0.01139 | -0.0172 | 104.8727
8.5 | 1.2454 | 0.01263 | -0.0145 | 98.6065
9 | 1.2917 | 0.01427 | -0.0117 | 90.5186
9.5 | 1.3306 | 0.01646 | -0.0085 | 80.8384
10 | 1.3674 | 0.01886 | -0.0052 | 72.5027
10.5 | 1.3946 | 0.02183 | -0.0015 | 63.8846
11 | 1.4224 | 0.02486 | 0.002 | 57.2164
11.5 | 1.4492 | 0.02802 | 0.0055 | 51.7202
12 | 1.4748 | 0.03139 | 0.0088 | 46.9831
12.5 | 1.4931 | 0.03501 | 0.0127 | 42.6478
13 | 1.5146 | 0.039 | 0.0159 | 38.8359
13.5 | 1.5362 | 0.04311 | 0.0188 | 35.6344
14 | 1.5556 | 0.04751 | 0.0216 | 32.7426
14.5 | 1.575 | 0.05206 | 0.0242 | 30.2536
15 | 1.5877 | 0.05726 | 0.0265 | 27.7279
15.5 | 1.594 | 0.06309 | 0.0285 | 25.2655
16 | 1.5906 | 0.06981 | 0.0301 | 22.7847
16.5 | 1.5718 | 0.07802 | 0.0305 | 20.1461
17 | 1.5438 | 0.08722 | 0.0298 | 17.7001
17.5 | 1.5135 | 0.09702 | 0.028 | 15.5999

## 137. Re 18M Mach 0.00 (1)
BIGFOIL.COM POLAR EXPORT
GA 35A219
GA 35A219 |  |  |  | Cl Max: | 1.746 | at alpha= | 17 | deg
JavaFoil+Calcfoil stall+Eppler ext transition |  |  |  | L/D Max: | 119.951 | at alpha= | 9.5 | deg
Re: | 18000000 |  |  | Cd Min: | 0.00611 | at alpha= | 0.5 | deg
Mach: | 0 |  |  | Cl=0 at alpha= | -1.6667 | deg
|  |  |  | @ Cl=0.1, Cd= | 0.0064935
|  |  |  | @ Cl=0.4, Cd= | 0.0065191
|  |  |  | @ Cl=0.6, Cd= | 0.0072114
alpha (deg) | Cl | Cd | Cm | Cl/Cd
-20 | -1.078 | 0.0532 | 0.006 | -20.257
-19.5 | -1.102 | 0.04617 | 0.006 | -23.87
-19 | -1.123 | 0.04121 | 0.005 | -27.247
-18.5 | -1.142 | 0.03654 | 0.004 | -31.25
-18 | -1.158 | 0.03282 | 0.003 | -35.292
-17.5 | -1.173 | 0.02957 | 0.002 | -39.646
-17 | -1.184 | 0.02675 | 0.001 | -44.25
-16.5 | -1.192 | 0.02428 | 0.001 | -49.102
-16 | -1.199 | 0.02183 | 0 | -54.91
-15.5 | -1.202 | 0.01973 | -0.001 | -60.884
-15 | -1.2 | 0.01811 | -0.002 | -66.286
-14.5 | -1.195 | 0.01689 | -0.003 | -70.742
-14 | -1.185 | 0.01565 | -0.004 | -75.752
-13.5 | -1.173 | 0.01451 | -0.005 | -80.832
-13 | -1.16 | 0.01348 | -0.006 | -86.086
-12.5 | -1.139 | 0.01234 | -0.007 | -92.277
-12 | -1.11 | 0.01187 | -0.008 | -93.552
-11.5 | -1.078 | 0.01139 | -0.009 | -94.639
-11 | -1.042 | 0.01092 | -0.01 | -95.37
-10.5 | -1.002 | 0.0105 | -0.011 | -95.464
-10 | -0.96 | 0.01043 | -0.013 | -92.065
-9.5 | -0.915 | 0.00972 | -0.014 | -94.122
-9 | -0.867 | 0.00937 | -0.015 | -92.548
-8.5 | -0.817 | 0.00951 | -0.016 | -85.938
-8 | -0.764 | 0.00949 | -0.017 | -80.524
-7.5 | -0.709 | 0.00918 | -0.018 | -77.254
-7 | -0.653 | 0.00835 | -0.019 | -78.219
-6.5 | -0.595 | 0.00814 | -0.02 | -73.113
-6 | -0.536 | 0.00816 | -0.021 | -65.729
-5.5 | -0.477 | 0.00778 | -0.022 | -61.236
-5 | -0.416 | 0.00781 | -0.023 | -53.243
-4.5 | -0.355 | 0.00735 | -0.025 | -48.294
-4 | -0.293 | 0.00751 | -0.026 | -38.982
-3.5 | -0.231 | 0.00717 | -0.027 | -32.185
-3 | -0.168 | 0.00673 | -0.028 | -24.978
-2.5 | -0.105 | 0.00673 | -0.029 | -15.641
-2 | -0.042 | 0.00653 | -0.03 | -6.473
-1.5 | 0.021 | 0.00633 | -0.031 | 3.291
-1 | 0.084 | 0.00659 | -0.032 | 12.73
-0.5 | 0.147 | 0.00621 | -0.034 | 23.679
0 | 0.212 | 0.00626 | -0.035 | 33.811
0.5 | 0.275 | 0.00611 | -0.036 | 45.026
1 | 0.339 | 0.00649 | -0.037 | 52.223
1.5 | 0.402 | 0.00652 | -0.038 | 61.674
2 | 0.466 | 0.00696 | -0.039 | 66.951
2.5 | 0.529 | 0.00692 | -0.04 | 76.448
3 | 0.591 | 0.00717 | -0.042 | 82.402
3.5 | 0.654 | 0.00746 | -0.043 | 87.575
4 | 0.716 | 0.00804 | -0.044 | 89.078
4.5 | 0.778 | 0.00854 | -0.045 | 91.106
5 | 0.841 | 0.00867 | -0.046 | 97
5.5 | 0.902 | 0.00894 | -0.047 | 100.972
6 | 0.964 | 0.00891 | -0.048 | 108.219
6.5 | 1.025 | 0.00942 | -0.049 | 108.812
7 | 1.085 | 0.00963 | -0.05 | 112.695
7.5 | 1.145 | 0.00968 | -0.052 | 118.309
8 | 1.203 | 0.01021 | -0.053 | 117.883
8.5 | 1.26 | 0.01069 | -0.054 | 117.909
9 | 1.316 | 0.01115 | -0.055 | 117.942
9.5 | 1.369 | 0.01142 | -0.056 | 119.951
10 | 1.421 | 0.01242 | -0.057 | 114.402
10.5 | 1.47 | 0.01325 | -0.058 | 110.907
11 | 1.516 | 0.01358 | -0.059 | 111.644
11.5 | 1.561 | 0.01359 | -0.06 | 114.827
12 | 1.568 | 0.01563 | -0.06 | 100.286
12.5 | 1.602 | 0.01648 | -0.061 | 97.16
13 | 1.632 | 0.01738 | -0.061 | 93.89
13.5 | 1.659 | 0.01857 | -0.062 | 89.357
14 | 1.683 | 0.01944 | -0.063 | 86.55
14.5 | 1.702 | 0.02074 | -0.064 | 82.074
15 | 1.718 | 0.02209 | -0.064 | 77.782
15.5 | 1.731 | 0.0235 | -0.065 | 73.643
16 | 1.739 | 0.02534 | -0.066 | 68.637
16.5 | 1.745 | 0.02701 | -0.066 | 64.595
17 | 1.746 | 0.02918 | -0.067 | 59.856
17.5 | 1.746 | 0.03088 | -0.068 | 56.526
18 | 1.742 | 0.03262 | -0.068 | 53.421
18.5 | 1.735 | 0.03511 | -0.069 | 49.406
19 | 1.724 | 0.03752 | -0.069 | 45.962
19.5 | 1.712 | 0.04013 | -0.07 | 42.652
20 | 1.696 | 0.0429 | -0.07 | 39.53

## 138. Re 18M Mach 0.00 (2)
BIGFOIL.COM POLAR EXPORT
GA 35A219
GA 35A219 |  |  |  | Cl Max: | 1.7958 | at alpha= | 20 | deg
XFOIL ncrit=9 |  |  |  | L/D Max: | 133.318 | at alpha= | 9 | deg
Re: | 18000000 |  |  | Cd Min: | 0.04877 | at alpha= | 20 | deg
Mach: | 0 |  |  | Cl=0 at alpha= | -1.7216 | deg
|  |  |  | @ Cl=0.1, Cd= | 0.0042984
|  |  |  | @ Cl=0.4, Cd= | 0.0046552
|  |  |  | @ Cl=0.6, Cd= | 0.0053878
alpha (deg) | Cl | Cd | Cm | Cl/Cd
-20 | -1.6924 | 0.02961 | -0.0533 | -57.1564
-19.5 | -1.6739 | 0.02681 | -0.0526 | -62.4357
-19 | -1.6528 | 0.02426 | -0.0519 | -68.1286
-18.5 | -1.6302 | 0.02227 | -0.0504 | -73.2016
-18 | -1.6032 | 0.02044 | -0.0494 | -78.4344
-17.5 | -1.5735 | 0.01884 | -0.0482 | -83.5191
-17 | -1.5426 | 0.0174 | -0.0468 | -88.6552
-16.5 | -1.5091 | 0.0162 | -0.0453 | -93.1543
-16 | -1.4747 | 0.01515 | -0.0436 | -97.3399
-15.5 | -1.4384 | 0.01426 | -0.0418 | -100.8696
-15 | -1.4006 | 0.01347 | -0.0399 | -103.9792
-14.5 | -1.362 | 0.01277 | -0.0379 | -106.6562
-14 | -1.3218 | 0.01212 | -0.036 | -109.0594
-13.5 | -1.2816 | 0.01161 | -0.0337 | -110.3876
-13 | -1.2348 | 0.0111 | -0.0327 | -111.2432
-12.5 | -1.1867 | 0.01063 | -0.0318 | -111.6369
-12 | -1.1366 | 0.0102 | -0.0313 | -111.4314
-11.5 | -1.0853 | 0.00983 | -0.0309 | -110.4069
-11 | -1.0329 | 0.00948 | -0.0306 | -108.9557
-10.5 | -0.9799 | 0.00916 | -0.0304 | -106.976
-10 | -0.9267 | 0.00881 | -0.0303 | -105.1873
-9.5 | -0.873 | 0.00849 | -0.0302 | -102.8269
-9 | -0.8182 | 0.0082 | -0.0303 | -99.7805
-8.5 | -0.7631 | 0.00794 | -0.0304 | -96.1083
-8 | -0.7078 | 0.00766 | -0.0305 | -92.4021
-7.5 | -0.6519 | 0.00742 | -0.0308 | -87.8571
-7 | -0.5958 | 0.00719 | -0.031 | -82.8651
-6.5 | -0.5393 | 0.00696 | -0.0314 | -77.4856
-6 | -0.4828 | 0.00676 | -0.0317 | -71.4201
-5.5 | -0.4257 | 0.00655 | -0.0321 | -64.9924
-5 | -0.3687 | 0.00635 | -0.0325 | -58.063
-4.5 | -0.3119 | 0.00616 | -0.0328 | -50.6331
-4 | -0.2547 | 0.00594 | -0.0333 | -42.8788
-3.5 | -0.1983 | 0.00571 | -0.0336 | -34.7285
-3 | -0.1429 | 0.00539 | -0.0337 | -26.5121
-2.5 | -0.0868 | 0.00511 | -0.0339 | -16.9863
-2 | -0.0304 | 0.00492 | -0.0342 | -6.1789
-1.5 | 0.0242 | 0.00459 | -0.0342 | 5.2723
-1 | 0.0786 | 0.00434 | -0.0342 | 18.1106
-0.5 | 0.1352 | 0.00423 | -0.0345 | 31.9622
0 | 0.1934 | 0.00424 | -0.0351 | 45.6132
0.5 | 0.2515 | 0.00429 | -0.0358 | 58.6247
1 | 0.3078 | 0.00443 | -0.0361 | 69.4808
1.5 | 0.3641 | 0.00458 | -0.0364 | 79.4978
2 | 0.4214 | 0.0047 | -0.0369 | 89.6596
2.5 | 0.4783 | 0.00482 | -0.0374 | 99.2324
3.5 | 0.5887 | 0.00533 | -0.0377 | 110.4503
4 | 0.6434 | 0.00561 | -0.0378 | 114.6881
4.5 | 0.6979 | 0.0059 | -0.0379 | 118.2881
5 | 0.7517 | 0.00619 | -0.0379 | 121.4378
5.5 | 0.8049 | 0.00651 | -0.0378 | 123.6406
6 | 0.857 | 0.00688 | -0.0375 | 124.564
6.5 | 0.9095 | 0.00721 | -0.0374 | 126.1442
7 | 0.963 | 0.00747 | -0.0374 | 128.9157
7.5 | 1.0163 | 0.00773 | -0.0374 | 131.4748
8 | 1.0679 | 0.00807 | -0.0372 | 132.3296
8.5 | 1.119 | 0.00841 | -0.0368 | 133.0559
9 | 1.1692 | 0.00877 | -0.0364 | 133.3181
9.5 | 1.2179 | 0.00917 | -0.0357 | 132.8135
10 | 1.2612 | 0.00961 | -0.034 | 131.2383
10.5 | 1.3022 | 0.01015 | -0.0321 | 128.2956
11 | 1.3419 | 0.01077 | -0.0301 | 124.5961
11.5 | 1.381 | 0.01143 | -0.0282 | 120.8224
12 | 1.4193 | 0.01217 | -0.0264 | 116.6228
12.5 | 1.456 | 0.01301 | -0.0246 | 111.9139
13 | 1.4904 | 0.01396 | -0.0227 | 106.7622
13.5 | 1.5223 | 0.01512 | -0.0206 | 100.6812
14 | 1.5552 | 0.01648 | -0.0192 | 94.3689
14.5 | 1.5847 | 0.01815 | -0.0176 | 87.3113
15 | 1.6138 | 0.01989 | -0.0162 | 81.1362
15.5 | 1.6401 | 0.02186 | -0.0147 | 75.0274
16 | 1.6647 | 0.02397 | -0.0132 | 69.4493
16.5 | 1.6847 | 0.02652 | -0.0117 | 63.5256
17 | 1.7058 | 0.02902 | -0.0103 | 58.7802
17.5 | 1.7263 | 0.03169 | -0.0092 | 54.4746
18 | 1.7436 | 0.03466 | -0.0081 | 50.3058
18.5 | 1.7575 | 0.03799 | -0.007 | 46.2622
19 | 1.7712 | 0.04145 | -0.0061 | 42.731
19.5 | 1.7839 | 0.04502 | -0.0053 | 39.6246
20 | 1.7958 | 0.04877 | -0.0047 | 36.8218

## 139. Re 18M Mach 0.10 (1)
BIGFOIL.COM POLAR EXPORT
GA 35A219
GA 35A219 |  |  |  | Cl Max: | 1.731 | at alpha= | 16.5 | deg
JavaFoil+Calcfoil stall+Eppler ext transition |  |  |  | L/D Max: | 117.839 | at alpha= | 7.5 | deg
Re: | 18000000 |  |  | Cd Min: | 0.00611 | at alpha= | 0.5 | deg
Mach: | 0.1 |  |  | Cl=0 at alpha= | -1.6667 | deg
|  |  |  | @ Cl=0.1, Cd= | 0.006475
|  |  |  | @ Cl=0.4, Cd= | 0.0065838
|  |  |  | @ Cl=0.6, Cd= | 0.0072629
alpha (deg) | Cl | Cd | Cm | Cl/Cd
-20 | -1.017 | 0.05894 | 0.006 | -17.262
-19.5 | -1.044 | 0.05194 | 0.006 | -20.108
-19 | -1.072 | 0.04465 | 0.005 | -24.007
-18.5 | -1.096 | 0.03917 | 0.004 | -27.977
-18 | -1.116 | 0.03538 | 0.003 | -31.536
-17.5 | -1.134 | 0.03165 | 0.002 | -35.833
-17 | -1.15 | 0.02816 | 0.001 | -40.846
-16.5 | -1.163 | 0.02543 | 0.001 | -45.714
-16 | -1.173 | 0.02279 | 0 | -51.451
-15.5 | -1.179 | 0.02072 | -0.001 | -56.874
-15 | -1.182 | 0.01873 | -0.002 | -63.073
-14.5 | -1.179 | 0.01739 | -0.003 | -67.799
-14 | -1.173 | 0.01604 | -0.004 | -73.126
-13.5 | -1.163 | 0.01482 | -0.005 | -78.483
-13 | -1.151 | 0.01381 | -0.006 | -83.292
-12.5 | -1.135 | 0.01252 | -0.007 | -90.617
-12 | -1.108 | 0.01202 | -0.008 | -92.159
-11.5 | -1.076 | 0.01151 | -0.009 | -93.486
-11 | -1.042 | 0.01103 | -0.01 | -94.452
-10.5 | -1.004 | 0.01056 | -0.012 | -95.03
-10 | -0.962 | 0.01051 | -0.013 | -91.501
-9.5 | -0.917 | 0.00981 | -0.014 | -93.497
-9 | -0.87 | 0.00946 | -0.015 | -91.917
-8.5 | -0.82 | 0.00906 | -0.016 | -90.514
-8 | -0.767 | 0.00953 | -0.017 | -80.498
-7.5 | -0.712 | 0.00919 | -0.018 | -77.485
-7 | -0.656 | 0.00844 | -0.019 | -77.706
-6.5 | -0.598 | 0.00814 | -0.02 | -73.481
-6 | -0.539 | 0.00785 | -0.021 | -68.67
-5.5 | -0.479 | 0.00803 | -0.022 | -59.629
-5 | -0.418 | 0.00782 | -0.024 | -53.431
-4.5 | -0.356 | 0.00732 | -0.025 | -48.692
-4 | -0.294 | 0.0075 | -0.026 | -39.243
-3.5 | -0.232 | 0.00715 | -0.027 | -32.429
-3 | -0.169 | 0.00671 | -0.028 | -25.18
-2.5 | -0.106 | 0.00672 | -0.029 | -15.741
-2 | -0.042 | 0.00661 | -0.03 | -6.429
-1.5 | 0.021 | 0.0064 | -0.032 | 3.269
-1 | 0.084 | 0.00654 | -0.033 | 12.908
-0.5 | 0.148 | 0.00628 | -0.034 | 23.55
0 | 0.213 | 0.00632 | -0.035 | 33.63
0.5 | 0.277 | 0.00611 | -0.036 | 45.254
1 | 0.34 | 0.00649 | -0.037 | 52.462
1.5 | 0.404 | 0.00659 | -0.038 | 61.371
2 | 0.468 | 0.00702 | -0.039 | 66.629
2.5 | 0.532 | 0.00692 | -0.041 | 76.823
3 | 0.594 | 0.00724 | -0.042 | 82.038
3.5 | 0.657 | 0.00748 | -0.043 | 87.811
4 | 0.72 | 0.0083 | -0.044 | 86.667
4.5 | 0.782 | 0.0086 | -0.045 | 91.018
5 | 0.845 | 0.00878 | -0.046 | 96.248
5.5 | 0.907 | 0.00899 | -0.047 | 100.92
6 | 0.969 | 0.00896 | -0.048 | 108.131
6.5 | 1.03 | 0.00945 | -0.05 | 108.985
7 | 1.091 | 0.00965 | -0.051 | 113.05
7.5 | 1.15 | 0.00976 | -0.052 | 117.839
8 | 1.209 | 0.01027 | -0.053 | 117.672
8.5 | 1.266 | 0.0108 | -0.054 | 117.195
9 | 1.321 | 0.01129 | -0.055 | 117.054
9.5 | 1.375 | 0.01198 | -0.056 | 114.828
10 | 1.426 | 0.01284 | -0.057 | 111.077
10.5 | 1.475 | 0.01339 | -0.058 | 110.143
11 | 1.521 | 0.014 | -0.059 | 108.635
11.5 | 1.565 | 0.01378 | -0.06 | 113.54
12 | 1.57 | 0.01588 | -0.06 | 98.864
12.5 | 1.603 | 0.01677 | -0.061 | 95.611
13 | 1.633 | 0.0177 | -0.062 | 92.221
13.5 | 1.658 | 0.01894 | -0.062 | 87.53
14 | 1.68 | 0.01999 | -0.063 | 84.008
14.5 | 1.698 | 0.02122 | -0.064 | 80.008
15 | 1.712 | 0.02263 | -0.065 | 75.617
15.5 | 1.722 | 0.02411 | -0.065 | 71.433
16 | 1.728 | 0.02605 | -0.066 | 66.339
16.5 | 1.731 | 0.02781 | -0.067 | 62.221
17 | 1.729 | 0.03006 | -0.067 | 57.521
17.5 | 1.725 | 0.03183 | -0.068 | 54.204
18 | 1.718 | 0.0338 | -0.068 | 50.837
18.5 | 1.707 | 0.03635 | -0.069 | 46.952
19 | 1.692 | 0.0389 | -0.069 | 43.504
19.5 | 1.675 | 0.04163 | -0.07 | 40.24
20 | 1.655 | 0.04462 | -0.07 | 37.1

## 140. Re 18M Mach 0.10 (2)
BIGFOIL.COM POLAR EXPORT
GA 35A219
GA 35A219 |  |  |  | Cl Max: | 1.7921 | at alpha= | 20 | deg
XFOIL ncrit=9 |  |  |  | L/D Max: | 132.975 | at alpha= | 9 | deg
Re: | 18000000 |  |  | Cd Min: | 0.05118 | at alpha= | 20 | deg
Mach: | 0.1 |  |  | Cl=0 at alpha= | -1.7217 | deg
|  |  |  | @ Cl=0.1, Cd= | 0.0042933
|  |  |  | @ Cl=0.4, Cd= | 0.0046498
|  |  |  | @ Cl=0.6, Cd= | 0.0053783
alpha (deg) | Cl | Cd | Cm | Cl/Cd
-20 | -1.6873 | 0.03213 | -0.0563 | -52.5148
-19.5 | -1.6714 | 0.02889 | -0.0557 | -57.8539
-19 | -1.6532 | 0.02597 | -0.0549 | -63.6581
-18.5 | -1.632 | 0.02372 | -0.0535 | -68.8027
-18 | -1.6064 | 0.02164 | -0.0524 | -74.2329
-17.5 | -1.5776 | 0.01984 | -0.0512 | -79.5161
-17 | -1.5471 | 0.01822 | -0.0498 | -84.9122
-16.5 | -1.5144 | 0.01686 | -0.0483 | -89.8221
-16 | -1.48 | 0.01569 | -0.0465 | -94.3276
-15.5 | -1.4439 | 0.01468 | -0.0447 | -98.3583
-15 | -1.4064 | 0.01382 | -0.0427 | -101.7656
-14.5 | -1.367 | 0.01309 | -0.0407 | -104.4309
-14 | -1.3272 | 0.01238 | -0.0385 | -107.2052
-13.5 | -1.286 | 0.01179 | -0.0364 | -109.0755
-13 | -1.2422 | 0.01128 | -0.0345 | -110.1241
-12.5 | -1.1941 | 0.01078 | -0.0335 | -110.7699
-12 | -1.1441 | 0.01033 | -0.0327 | -110.7551
-11.5 | -1.0926 | 0.00993 | -0.0321 | -110.0302
-11 | -1.0399 | 0.00957 | -0.0317 | -108.6625
-10.5 | -0.9865 | 0.00924 | -0.0314 | -106.7641
-10 | -0.9327 | 0.00888 | -0.0312 | -105.0338
-9.5 | -0.8787 | 0.00855 | -0.031 | -102.7719
-9 | -0.8236 | 0.00825 | -0.031 | -99.8303
-8.5 | -0.768 | 0.00799 | -0.031 | -96.1202
-8 | -0.7123 | 0.0077 | -0.0311 | -92.5065
-7.5 | -0.656 | 0.00746 | -0.0313 | -87.9357
-7 | -0.5995 | 0.00722 | -0.0315 | -83.0332
-6.5 | -0.5426 | 0.00698 | -0.0318 | -77.7364
-6 | -0.4857 | 0.00678 | -0.0321 | -71.6372
-5.5 | -0.4282 | 0.00657 | -0.0325 | -65.175
-5 | -0.3709 | 0.00637 | -0.0328 | -58.2261
-4.5 | -0.3137 | 0.00617 | -0.0331 | -50.8428
-4 | -0.2561 | 0.00595 | -0.0336 | -43.042
-3.5 | -0.1993 | 0.00573 | -0.0338 | -34.7818
-3 | -0.1436 | 0.0054 | -0.0339 | -26.5926
-2.5 | -0.0872 | 0.00511 | -0.0342 | -17.0646
-2 | -0.0305 | 0.00492 | -0.0344 | -6.1992
-1.5 | 0.0243 | 0.00459 | -0.0344 | 5.2941
-1 | 0.0791 | 0.00433 | -0.0344 | 18.2679
-0.5 | 0.1361 | 0.00423 | -0.0347 | 32.1749
0 | 0.1947 | 0.00425 | -0.0353 | 45.8118
0.5 | 0.2531 | 0.00429 | -0.036 | 58.9977
1 | 0.3099 | 0.00442 | -0.0363 | 70.1131
1.5 | 0.3665 | 0.00458 | -0.0366 | 80.0218
2 | 0.4241 | 0.0047 | -0.0371 | 90.234
3 | 0.5374 | 0.00505 | -0.0378 | 106.4158
3.5 | 0.5925 | 0.00534 | -0.0379 | 110.9551
4 | 0.6474 | 0.00562 | -0.0379 | 115.1957
4.5 | 0.7021 | 0.00591 | -0.038 | 118.7986
5 | 0.7562 | 0.00622 | -0.0379 | 121.5756
5.5 | 0.8097 | 0.00653 | -0.0378 | 123.9969
6 | 0.8621 | 0.0069 | -0.0375 | 124.942
6.5 | 0.9148 | 0.00724 | -0.0373 | 126.3536
7 | 0.9686 | 0.00751 | -0.0373 | 128.9747
7.5 | 1.0221 | 0.00778 | -0.0372 | 131.3753
8 | 1.074 | 0.00812 | -0.0369 | 132.266
8.5 | 1.1253 | 0.00847 | -0.0365 | 132.8571
9 | 1.1755 | 0.00884 | -0.0359 | 132.9751
9.5 | 1.2241 | 0.00925 | -0.0351 | 132.3351
10 | 1.2657 | 0.00971 | -0.0329 | 130.3502
10.5 | 1.3066 | 0.01031 | -0.0309 | 126.7313
11 | 1.3465 | 0.01095 | -0.0288 | 122.968
11.5 | 1.3852 | 0.01167 | -0.0268 | 118.6975
12 | 1.4231 | 0.01248 | -0.0249 | 114.0304
12.5 | 1.4602 | 0.01338 | -0.0232 | 109.133
13 | 1.4947 | 0.01439 | -0.0212 | 103.8707
13.5 | 1.5255 | 0.01571 | -0.0191 | 97.1038
14 | 1.5582 | 0.01718 | -0.0176 | 90.6985
14.5 | 1.5878 | 0.01892 | -0.016 | 83.9218
15 | 1.6147 | 0.0209 | -0.0144 | 77.2584
15.5 | 1.6411 | 0.02293 | -0.0129 | 71.57
16 | 1.6652 | 0.02517 | -0.0114 | 66.1581
16.5 | 1.6856 | 0.02775 | -0.0098 | 60.7423
17 | 1.7071 | 0.03034 | -0.0085 | 56.2657
17.5 | 1.7263 | 0.03322 | -0.0073 | 51.9657
18 | 1.7411 | 0.03649 | -0.006 | 47.7144
18.5 | 1.7541 | 0.04006 | -0.005 | 43.7868
19 | 1.7674 | 0.04362 | -0.0041 | 40.5181
19.5 | 1.7807 | 0.04727 | -0.0034 | 37.6708
20 | 1.7921 | 0.05118 | -0.0028 | 35.0156

## 141. Re 18M Mach 0.25 (1)
BIGFOIL.COM POLAR EXPORT
GA 35A219
GA 35A219 |  |  |  | Cl Max: | 1.653 | at alpha= | 14.5 | deg
JavaFoil+Calcfoil stall+Eppler ext transition |  |  |  | L/D Max: | 117.174 | at alpha= | 9 | deg
Re: | 18000000 |  |  | Cd Min: | 0.00618 | at alpha= | 0.5 | deg
Mach: | 0.25 |  |  | Cl=0 at alpha= | -1.6667 | deg
|  |  |  | @ Cl=0.1, Cd= | 0.006612
|  |  |  | @ Cl=0.4, Cd= | 0.0066092
|  |  |  | @ Cl=0.6, Cd= | 0.0073171
alpha (deg) | Cl | Cd | Cm | Cl/Cd
-18 | -0.742 | 0.06828 | 0.003 | -10.865
-17.5 | -0.799 | 0.05695 | 0.002 | -14.034
-17 | -0.855 | 0.04648 | 0.001 | -18.399
-16.5 | -0.906 | 0.03845 | 0.001 | -23.565
-16 | -0.95 | 0.03287 | 0 | -28.903
-15.5 | -0.989 | 0.028 | -0.001 | -35.337
-15 | -1.019 | 0.02538 | -0.002 | -40.132
-14.5 | -1.046 | 0.02192 | -0.003 | -47.698
-14 | -1.065 | 0.01962 | -0.004 | -54.269
-13.5 | -1.079 | 0.01715 | -0.005 | -62.912
-13 | -1.084 | 0.01572 | -0.006 | -68.933
-12.5 | -1.081 | 0.01461 | -0.007 | -73.983
-12 | -1.074 | 0.01357 | -0.009 | -79.167
-11.5 | -1.06 | 0.01228 | -0.01 | -86.31
-11 | -1.034 | 0.01172 | -0.011 | -88.244
-10.5 | -1.003 | 0.01117 | -0.012 | -89.813
-10 | -0.967 | 0.01071 | -0.013 | -90.281
-9.5 | -0.927 | 0.01019 | -0.014 | -90.912
-9 | -0.882 | 0.00981 | -0.015 | -89.929
-8.5 | -0.834 | 0.00943 | -0.016 | -88.395
-8 | -0.782 | 0.00993 | -0.017 | -78.813
-7.5 | -0.728 | 0.00929 | -0.019 | -78.344
-7 | -0.671 | 0.00897 | -0.02 | -74.807
-6.5 | -0.612 | 0.00833 | -0.021 | -73.509
-6 | -0.552 | 0.00805 | -0.022 | -68.596
-5.5 | -0.491 | 0.00791 | -0.023 | -62.072
-5 | -0.429 | 0.00794 | -0.024 | -54.015
-4.5 | -0.366 | 0.00745 | -0.025 | -49.101
-4 | -0.302 | 0.00756 | -0.027 | -39.976
-3.5 | -0.238 | 0.00727 | -0.028 | -32.729
-3 | -0.173 | 0.00694 | -0.029 | -24.981
-2.5 | -0.109 | 0.00682 | -0.03 | -15.924
-2 | -0.044 | 0.00664 | -0.031 | -6.576
-1.5 | 0.022 | 0.00656 | -0.032 | 3.279
-1 | 0.087 | 0.00669 | -0.034 | 12.966
-0.5 | 0.152 | 0.0063 | -0.035 | 24.121
0 | 0.219 | 0.00635 | -0.036 | 34.416
0.5 | 0.284 | 0.00618 | -0.037 | 45.989
1 | 0.35 | 0.00654 | -0.038 | 53.479
1.5 | 0.415 | 0.00663 | -0.039 | 62.686
2 | 0.481 | 0.00714 | -0.041 | 67.387
2.5 | 0.547 | 0.00709 | -0.042 | 77.042
3 | 0.61 | 0.00736 | -0.043 | 82.821
3.5 | 0.675 | 0.0076 | -0.044 | 88.825
4 | 0.739 | 0.0085 | -0.045 | 87.004
4.5 | 0.804 | 0.00881 | -0.046 | 91.213
5 | 0.868 | 0.00904 | -0.047 | 95.938
5.5 | 0.931 | 0.00893 | -0.049 | 104.299
6 | 0.994 | 0.0096 | -0.05 | 103.632
6.5 | 1.057 | 0.0097 | -0.051 | 108.971
7 | 1.119 | 0.00998 | -0.052 | 112.106
7.5 | 1.18 | 0.01034 | -0.053 | 114.125
8 | 1.24 | 0.01074 | -0.054 | 115.431
8.5 | 1.297 | 0.01131 | -0.055 | 114.641
9 | 1.353 | 0.01154 | -0.057 | 117.174
9.5 | 1.406 | 0.01218 | -0.058 | 115.415
10 | 1.456 | 0.0131 | -0.059 | 111.177
10.5 | 1.503 | 0.01426 | -0.06 | 105.425
11 | 1.514 | 0.01534 | -0.06 | 98.636
11.5 | 1.548 | 0.01643 | -0.06 | 94.172
12 | 1.578 | 0.01772 | -0.061 | 89.035
12.5 | 1.604 | 0.01853 | -0.062 | 86.549
13 | 1.624 | 0.01977 | -0.063 | 82.146
13.5 | 1.639 | 0.02141 | -0.064 | 76.563
14 | 1.649 | 0.02267 | -0.064 | 72.737
14.5 | 1.653 | 0.02429 | -0.065 | 68.051
15 | 1.65 | 0.02644 | -0.066 | 62.387
15.5 | 1.642 | 0.02822 | -0.066 | 58.186
16 | 1.627 | 0.03079 | -0.067 | 52.841
16.5 | 1.607 | 0.03314 | -0.068 | 48.509
17 | 1.581 | 0.03592 | -0.068 | 44.016
17.5 | 1.548 | 0.03907 | -0.069 | 39.628
18 | 1.51 | 0.04254 | -0.069 | 35.489
18.5 | 1.467 | 0.04566 | -0.07 | 32.119
19 | 1.417 | 0.04987 | -0.07 | 28.419
19.5 | 1.363 | 0.05463 | -0.07 | 24.945

## 142. Re 18M Mach 0.25 (2)
BIGFOIL.COM POLAR EXPORT
GA 35A219
GA 35A219 |  |  |  | Cl Max: | 1.7537 | at alpha= | 20 | deg
XFOIL ncrit=9 |  |  |  | L/D Max: | 131.425 | at alpha= | 8 | deg
Re: | 18000000 |  |  | Cd Min: | 0.06612 | at alpha= | 20 | deg
Mach: | 0.25 |  |  | Cl=0 at alpha= | -1.726 | deg
|  |  |  | @ Cl=0.1, Cd= | 0.0042919
|  |  |  | @ Cl=0.4, Cd= | 0.0046208
|  |  |  | @ Cl=0.6, Cd= | 0.005324
alpha (deg) | Cl | Cd | Cm | Cl/Cd
-20 | -1.6178 | 0.05108 | -0.0685 | -31.6719
-19.5 | -1.6203 | 0.04502 | -0.0692 | -35.9907
-19 | -1.6172 | 0.03964 | -0.0695 | -40.7972
-18.5 | -1.6112 | 0.03516 | -0.0687 | -45.8248
-18 | -1.5972 | 0.03126 | -0.068 | -51.094
-17.5 | -1.5796 | 0.02781 | -0.0668 | -56.7997
-17 | -1.5578 | 0.02476 | -0.0654 | -62.916
-16.5 | -1.5318 | 0.02213 | -0.0638 | -69.2183
-16 | -1.5023 | 0.0199 | -0.062 | -75.4925
-15.5 | -1.4694 | 0.01801 | -0.0599 | -81.588
-15 | -1.4335 | 0.01645 | -0.0576 | -87.1429
-14.5 | -1.3958 | 0.01516 | -0.0552 | -92.0712
-14 | -1.3562 | 0.01407 | -0.0525 | -96.3895
-13.5 | -1.3144 | 0.01318 | -0.0499 | -99.7269
-13 | -1.2709 | 0.01241 | -0.0472 | -102.4093
-12.5 | -1.2267 | 0.01168 | -0.0444 | -105.0257
-12 | -1.1824 | 0.01112 | -0.0414 | -106.3309
-11.5 | -1.1311 | 0.01057 | -0.0397 | -107.0104
-11 | -1.0777 | 0.0101 | -0.0383 | -106.703
-10.5 | -1.0227 | 0.00967 | -0.0373 | -105.7601
-10 | -0.9666 | 0.00929 | -0.0365 | -104.0474
-9.5 | -0.9097 | 0.00894 | -0.0358 | -101.7562
-9 | -0.8528 | 0.00856 | -0.0352 | -99.6262
-8.5 | -0.7954 | 0.00824 | -0.0348 | -96.5291
-8 | -0.7368 | 0.00795 | -0.0345 | -92.6792
-7.5 | -0.6787 | 0.00766 | -0.0343 | -88.6031
-7 | -0.6197 | 0.00739 | -0.0342 | -83.8566
-6.5 | -0.5607 | 0.00714 | -0.0342 | -78.5294
-6 | -0.5016 | 0.00691 | -0.0343 | -72.5904
-5.5 | -0.442 | 0.00667 | -0.0345 | -66.2669
-5 | -0.3825 | 0.00648 | -0.0347 | -59.0278
-4.5 | -0.323 | 0.00627 | -0.0349 | -51.5152
-4 | -0.2637 | 0.00603 | -0.0352 | -43.7313
-3.5 | -0.2051 | 0.0058 | -0.0353 | -35.3621
-3 | -0.1475 | 0.00544 | -0.0353 | -27.114
-2.5 | -0.0896 | 0.00516 | -0.0354 | -17.3643
-2 | -0.0308 | 0.00495 | -0.0357 | -6.2222
-1.5 | 0.0254 | 0.00458 | -0.0355 | 5.5459
-1 | 0.0822 | 0.00431 | -0.0355 | 19.0719
-0.5 | 0.1412 | 0.00425 | -0.0358 | 33.2235
0 | 0.2018 | 0.00426 | -0.0364 | 47.3709
0.5 | 0.2623 | 0.00431 | -0.037 | 60.8585
1 | 0.322 | 0.00438 | -0.0375 | 73.516
1.5 | 0.38 | 0.00457 | -0.0377 | 83.151
2 | 0.4391 | 0.00472 | -0.0381 | 93.0297
2.5 | 0.4984 | 0.00484 | -0.0385 | 102.9752
3 | 0.5562 | 0.0051 | -0.0386 | 109.0588
4 | 0.6696 | 0.00568 | -0.0385 | 117.8873
4.5 | 0.7255 | 0.00602 | -0.0383 | 120.515
5 | 0.7807 | 0.00636 | -0.038 | 122.7516
5.5 | 0.836 | 0.00668 | -0.0377 | 125.1497
6.5 | 0.9437 | 0.00744 | -0.0365 | 126.8414
7 | 0.9989 | 0.00774 | -0.0362 | 129.0568
7.5 | 1.0534 | 0.00806 | -0.0357 | 130.6948
8 | 1.1066 | 0.00842 | -0.0349 | 131.4252
8.5 | 1.1582 | 0.00882 | -0.0339 | 131.3152
9 | 1.2036 | 0.00923 | -0.0316 | 130.4009
9.5 | 1.2491 | 0.00977 | -0.0296 | 127.8506
10 | 1.2903 | 0.01049 | -0.027 | 123.0029
10.5 | 1.3302 | 0.0113 | -0.0244 | 117.7168
11 | 1.3699 | 0.01221 | -0.0221 | 112.1949
11.5 | 1.4083 | 0.01329 | -0.0199 | 105.9669
12 | 1.4454 | 0.01453 | -0.0178 | 99.4769
12.5 | 1.4802 | 0.01598 | -0.0158 | 92.6283
13 | 1.5095 | 0.01753 | -0.013 | 86.1095
13.5 | 1.542 | 0.01946 | -0.0113 | 79.2395
14 | 1.5704 | 0.02164 | -0.0094 | 72.5693
14.5 | 1.5952 | 0.02407 | -0.0072 | 66.2734
15 | 1.6208 | 0.02656 | -0.0054 | 61.0241
15.5 | 1.6401 | 0.02959 | -0.0034 | 55.4275
16 | 1.6609 | 0.03263 | -0.0017 | 50.901
16.5 | 1.6805 | 0.03583 | -0.0001 | 46.902
17 | 1.6962 | 0.03944 | 0.0014 | 43.0071
17.5 | 1.7094 | 0.04335 | 0.0028 | 39.4325
18 | 1.7232 | 0.04727 | 0.004 | 36.4544
18.5 | 1.7356 | 0.05145 | 0.0049 | 33.7337
19 | 1.7448 | 0.05594 | 0.0057 | 31.1906
19.5 | 1.751 | 0.06083 | 0.0064 | 28.7851
20 | 1.7537 | 0.06612 | 0.0067 | 26.523

## 143. Re 18M Mach 0.50 (1)
BIGFOIL.COM POLAR EXPORT
GA 35A219
GA 35A219 |  |  |  | Cl Max: | 1.466 | at alpha= | 10 | deg
JavaFoil+Calcfoil stall+Eppler ext transition |  |  |  | L/D Max: | 105.478 | at alpha= | 7 | deg
Re: | 18000000 |  |  | Cd Min: | 0.00645 | at alpha= | 0 | deg
Mach: | 0.5 |  |  | Cl=0 at alpha= | -1.6644 | deg
|  |  |  | @ Cl=0.1, Cd= | 0.0067804
|  |  |  | @ Cl=0.4, Cd= | 0.0069562
|  |  |  | @ Cl=0.6, Cd= | 0.0076036
alpha (deg) | Cl | Cd | Cm | Cl/Cd
-20 | -1.069 | 0.19025 | 0.005 | -5.621
-19.5 | -1.039 | 0.18224 | 0.004 | -5.703
-19 | -1.01 | 0.18087 | 0.004 | -5.582
-18.5 | -0.98 | 0.17384 | 0.003 | -5.638
-18 | -0.95 | 0.16762 | 0.002 | -5.669
-17.5 | -0.925 | 0.1508 | 0.002 | -6.135
-17 | -0.901 | 0.13476 | 0.001 | -6.687
-16.5 | -0.893 | 0.10184 | 0.001 | -8.766
-16 | -0.866 | 0.09445 | 0 | -9.166
-15.5 | -0.832 | 0.09333 | -0.001 | -8.911
-15 | -0.799 | 0.09051 | -0.002 | -8.833
-14.5 | -0.759 | 0.09452 | -0.002 | -8.034
-14 | -0.724 | 0.09474 | -0.003 | -7.637
-13.5 | -0.694 | 0.09751 | -0.004 | -7.118
-13 | -0.685 | 0.07332 | -0.005 | -9.348
-12.5 | -0.665 | 0.0628 | -0.006 | -10.587
-12 | -0.678 | 0.03475 | -0.009 | -19.508
-11.5 | -0.671 | 0.02285 | -0.01 | -29.364
-11 | -0.553 | 0.06787 | -0.008 | -8.15
-10.5 | -0.615 | 0.01796 | -0.013 | -34.244
-10 | -0.587 | 0.01551 | -0.014 | -37.844
-9.5 | -0.553 | 0.0149 | -0.015 | -37.16
-9 | -0.727 | 0.0136 | -0.017 | -53.45
-8.5 | -0.812 | 0.01224 | -0.018 | -66.312
-8 | -0.806 | 0.01146 | -0.019 | -70.358
-7.5 | -0.771 | 0.01084 | -0.021 | -71.165
-7 | -0.724 | 0.01013 | -0.022 | -71.395
-6.5 | -0.668 | 0.00991 | -0.023 | -67.401
-6 | -0.607 | 0.00934 | -0.025 | -65.03
-5.5 | -0.543 | 0.00906 | -0.026 | -59.949
-5 | -0.476 | 0.0087 | -0.027 | -54.741
-4.5 | -0.407 | 0.00788 | -0.028 | -51.672
-4 | -0.337 | 0.00808 | -0.03 | -41.661
-3.5 | -0.266 | 0.00782 | -0.031 | -33.955
-3 | -0.194 | 0.00705 | -0.032 | -27.442
-2.5 | -0.121 | 0.00738 | -0.034 | -16.439
-2 | -0.049 | 0.00698 | -0.035 | -6.984
-1.5 | 0.024 | 0.00695 | -0.036 | 3.458
-1 | 0.097 | 0.00678 | -0.037 | 14.287
-0.5 | 0.17 | 0.00679 | -0.039 | 25.008
0 | 0.244 | 0.00645 | -0.04 | 37.861
0.5 | 0.318 | 0.00669 | -0.041 | 47.483
1 | 0.391 | 0.00695 | -0.043 | 56.294
1.5 | 0.464 | 0.007 | -0.044 | 66.332
2 | 0.538 | 0.00768 | -0.045 | 70.054
2.5 | 0.611 | 0.00759 | -0.047 | 80.48
3 | 0.681 | 0.00802 | -0.048 | 84.916
3.5 | 0.753 | 0.0084 | -0.049 | 89.627
4 | 0.825 | 0.00961 | -0.05 | 85.823
4.5 | 0.896 | 0.00947 | -0.052 | 94.573
5 | 0.966 | 0.01037 | -0.053 | 93.18
5.5 | 1.036 | 0.01085 | -0.054 | 95.539
6 | 1.106 | 0.01137 | -0.056 | 97.274
6.5 | 1.174 | 0.01175 | -0.057 | 99.889
7 | 1.24 | 0.01176 | -0.058 | 105.478
7.5 | 1.304 | 0.01301 | -0.059 | 100.244
8 | 1.336 | 0.01432 | -0.059 | 93.284
8.5 | 1.384 | 0.01547 | -0.06 | 89.473
9 | 1.425 | 0.01692 | -0.061 | 84.231
9.5 | 1.456 | 0.01807 | -0.062 | 80.538
10 | 1.466 | 0.02081 | -0.063 | 70.479
10.5 | 1.453 | 0.02255 | -0.064 | 64.431
11 | 1.39 | 0.02514 | -0.065 | 55.277
11.5 | 1.036 | 0.03053 | -0.065 | 33.915
12 | 0.927 | 0.03357 | -0.066 | 27.627
12.5 | 0.952 | 0.03874 | -0.066 | 24.565
13 | 0.983 | 0.04043 | -0.067 | 24.305
13.5 | 1 | 0.0496 | -0.066 | 20.167
14 | 0.975 | 0.07783 | -0.06 | 12.522
14.5 | 1.022 | 0.07372 | -0.063 | 13.868
15 | 1.05 | 0.07915 | -0.064 | 13.268

## 144. Re 18M Mach 0.50 (2)
BIGFOIL.COM POLAR EXPORT
GA 35A219
GA 35A219 |  |  |  | Cl Max: | 1.6124 | at alpha= | 15.5 | deg
XFOIL ncrit=9 |  |  |  | L/D Max: | 126.794 | at alpha= | 4.5 | deg
Re: | 18000000 |  |  | Cd Min: | 0.06873 | at alpha= | 16 | deg
Mach: | 0.5 |  |  | Cl=0 at alpha= | -99 | deg
|  |  |  | @ Cl=0.1, Cd= | 0.00436
|  |  |  | @ Cl=0.4, Cd= | 0.0044847
|  |  |  | @ Cl=0.6, Cd= | 0.0050541
alpha (deg) | Cl | Cd | Cm | Cl/Cd
0 | 0.2342 | 0.00436 | -0.0412 | 53.7156
0.5 | 0.3033 | 0.0044 | -0.0416 | 68.9318
1 | 0.3732 | 0.00443 | -0.0422 | 84.2438
1.5 | 0.4418 | 0.00457 | -0.0425 | 96.674
2 | 0.5078 | 0.00479 | -0.0423 | 106.0125
2.5 | 0.576 | 0.00496 | -0.0424 | 116.129
3 | 0.6423 | 0.00522 | -0.0422 | 123.046
3.5 | 0.7048 | 0.00563 | -0.0412 | 125.1865
4 | 0.7661 | 0.00606 | -0.0399 | 126.4191
4.5 | 0.8267 | 0.00652 | -0.0383 | 126.7945
5 | 0.8833 | 0.00708 | -0.036 | 124.7599
5.5 | 0.9398 | 0.0076 | -0.0336 | 123.6579
6 | 0.9879 | 0.0081 | -0.0294 | 121.963
6.5 | 1.0436 | 0.00865 | -0.0267 | 120.6474
7 | 1.0964 | 0.00934 | -0.0237 | 117.3876
7.5 | 1.1496 | 0.01012 | -0.0207 | 113.5968
8 | 1.2009 | 0.01112 | -0.0178 | 107.9946
8.5 | 1.2504 | 0.01239 | -0.0149 | 100.9201
9 | 1.2965 | 0.01401 | -0.012 | 92.541
9.5 | 1.3392 | 0.016 | -0.009 | 83.7
10.5 | 1.4037 | 0.02133 | -0.002 | 65.8087
11 | 1.4322 | 0.02429 | 0.0017 | 58.9625
11.5 | 1.4583 | 0.02751 | 0.0052 | 53.0098
12.5 | 1.5086 | 0.03441 | 0.0118 | 43.8419
13 | 1.527 | 0.03824 | 0.0156 | 39.932
13.5 | 1.5492 | 0.0423 | 0.0186 | 36.6241
14 | 1.5708 | 0.04655 | 0.0214 | 33.7444
14.5 | 1.5908 | 0.05103 | 0.0241 | 31.1738
15 | 1.6068 | 0.05597 | 0.0266 | 28.7082
15.5 | 1.6124 | 0.0618 | 0.0288 | 26.0906
16 | 1.6061 | 0.06873 | 0.0304 | 23.3683

## 145. Re 20M Mach 0.00 (1)
BIGFOIL.COM POLAR EXPORT
GA 35A219
GA 35A219 |  |  |  | Cl Max: | 1.749 | at alpha= | 17 | deg
JavaFoil+Calcfoil stall+Eppler ext transition |  |  |  | L/D Max: | 122.702 | at alpha= | 8.5 | deg
Re: | 20000000 |  |  | Cd Min: | 0.00614 | at alpha= | 0 | deg
Mach: | 0 |  |  | Cl=0 at alpha= | -1.6667 | deg
|  |  |  | @ Cl=0.1, Cd= | 0.0064152
|  |  |  | @ Cl=0.4, Cd= | 0.0066024
|  |  |  | @ Cl=0.6, Cd= | 0.0072729
alpha (deg) | Cl | Cd | Cm | Cl/Cd
-20 | -1.08 | 0.05145 | 0.006 | -20.995
-19.5 | -1.103 | 0.04572 | 0.006 | -24.117
-19 | -1.123 | 0.04115 | 0.005 | -27.281
-18.5 | -1.144 | 0.03528 | 0.004 | -32.436
-18 | -1.161 | 0.03174 | 0.003 | -36.57
-17.5 | -1.174 | 0.02887 | 0.002 | -40.66
-17 | -1.186 | 0.02611 | 0.001 | -45.421
-16.5 | -1.194 | 0.02348 | 0.001 | -50.868
-16 | -1.201 | 0.02114 | 0 | -56.795
-15.5 | -1.203 | 0.01931 | -0.001 | -62.287
-15 | -1.202 | 0.01762 | -0.002 | -68.227
-14.5 | -1.196 | 0.01658 | -0.003 | -72.137
-14 | -1.187 | 0.01535 | -0.004 | -77.344
-13.5 | -1.175 | 0.01415 | -0.005 | -83.051
-13 | -1.164 | 0.01311 | -0.006 | -88.77
-12.5 | -1.139 | 0.01213 | -0.007 | -93.869
-12 | -1.11 | 0.01168 | -0.008 | -95.044
-11.5 | -1.078 | 0.0112 | -0.009 | -96.247
-11 | -1.042 | 0.01072 | -0.01 | -97.192
-10.5 | -1.003 | 0.01035 | -0.011 | -96.909
-10 | -0.96 | 0.00993 | -0.013 | -96.749
-9.5 | -0.915 | 0.00958 | -0.014 | -95.557
-9 | -0.867 | 0.00965 | -0.015 | -89.887
-8.5 | -0.817 | 0.00932 | -0.016 | -87.625
-8 | -0.764 | 0.0089 | -0.017 | -85.883
-7.5 | -0.709 | 0.00879 | -0.018 | -80.667
-7 | -0.653 | 0.00833 | -0.019 | -78.356
-6.5 | -0.595 | 0.00801 | -0.02 | -74.351
-6 | -0.537 | 0.0081 | -0.021 | -66.269
-5.5 | -0.477 | 0.00782 | -0.022 | -60.993
-5 | -0.416 | 0.00753 | -0.023 | -55.282
-4.5 | -0.355 | 0.00744 | -0.025 | -47.71
-4 | -0.293 | 0.00743 | -0.026 | -39.393
-3.5 | -0.231 | 0.00728 | -0.027 | -31.697
-3 | -0.168 | 0.00663 | -0.028 | -25.331
-2.5 | -0.105 | 0.00665 | -0.029 | -15.828
-2 | -0.042 | 0.00649 | -0.03 | -6.517
-1.5 | 0.021 | 0.00655 | -0.031 | 3.179
-1 | 0.084 | 0.0064 | -0.032 | 13.115
-0.5 | 0.147 | 0.00646 | -0.034 | 22.763
0 | 0.212 | 0.00614 | -0.035 | 34.467
0.5 | 0.275 | 0.0064 | -0.036 | 42.999
1 | 0.339 | 0.00637 | -0.037 | 53.139
1.5 | 0.402 | 0.00661 | -0.038 | 60.85
2 | 0.466 | 0.00703 | -0.039 | 66.279
2.5 | 0.529 | 0.00697 | -0.04 | 75.891
3 | 0.591 | 0.00723 | -0.042 | 81.737
3.5 | 0.654 | 0.00753 | -0.043 | 86.829
4 | 0.716 | 0.00792 | -0.044 | 90.402
4.5 | 0.778 | 0.00848 | -0.045 | 91.796
5 | 0.841 | 0.00862 | -0.046 | 97.532
5.5 | 0.902 | 0.00886 | -0.047 | 101.857
6 | 0.964 | 0.00884 | -0.048 | 109.084
6.5 | 1.025 | 0.00921 | -0.049 | 111.274
7 | 1.085 | 0.00948 | -0.05 | 114.546
7.5 | 1.145 | 0.00976 | -0.051 | 117.362
8 | 1.203 | 0.01015 | -0.053 | 118.525
8.5 | 1.26 | 0.01027 | -0.054 | 122.702
9 | 1.316 | 0.01143 | -0.055 | 115.072
9.5 | 1.369 | 0.01159 | -0.056 | 118.155
10 | 1.421 | 0.01225 | -0.057 | 116.014
10.5 | 1.47 | 0.01311 | -0.058 | 112.125
11 | 1.516 | 0.01349 | -0.059 | 112.449
11.5 | 1.561 | 0.01347 | -0.06 | 115.847
12 | 1.57 | 0.01539 | -0.06 | 101.997
12.5 | 1.603 | 0.01615 | -0.061 | 99.272
13 | 1.634 | 0.017 | -0.061 | 96.099
13.5 | 1.661 | 0.01799 | -0.062 | 92.334
14 | 1.685 | 0.01928 | -0.063 | 87.39
14.5 | 1.705 | 0.02026 | -0.064 | 84.143
15 | 1.721 | 0.02157 | -0.064 | 79.781
15.5 | 1.733 | 0.02306 | -0.065 | 75.139
16 | 1.741 | 0.02472 | -0.066 | 70.445
16.5 | 1.747 | 0.02654 | -0.066 | 65.809
17 | 1.749 | 0.02836 | -0.067 | 61.66
17.5 | 1.748 | 0.03017 | -0.068 | 57.928
18 | 1.744 | 0.03218 | -0.068 | 54.179
18.5 | 1.737 | 0.03427 | -0.069 | 50.672
19 | 1.726 | 0.03671 | -0.069 | 47.035
19.5 | 1.713 | 0.03916 | -0.07 | 43.752
20 | 1.697 | 0.04221 | -0.07 | 40.207

## 146. Re 20M Mach 0.00 (2)
BIGFOIL.COM POLAR EXPORT
GA 35A219
GA 35A219 |  |  |  | Cl Max: | 1.8109 | at alpha= | 20 | deg
XFOIL ncrit=9 |  |  |  | L/D Max: | 135.48 | at alpha= | 9 | deg
Re: | 20000000 |  |  | Cd Min: | 0.04731 | at alpha= | 20 | deg
Mach: | 0 |  |  | Cl=0 at alpha= | -1.7284 | deg
|  |  |  | @ Cl=0.1, Cd= | 0.0043508
|  |  |  | @ Cl=0.4, Cd= | 0.0046695
|  |  |  | @ Cl=0.6, Cd= | 0.0054177
alpha (deg) | Cl | Cd | Cm | Cl/Cd
-20 | -1.7052 | 0.02857 | -0.0529 | -59.685
-19.5 | -1.687 | 0.02577 | -0.0522 | -65.4637
-19 | -1.666 | 0.02347 | -0.051 | -70.9842
-18.5 | -1.6413 | 0.02153 | -0.0499 | -76.2332
-18 | -1.6132 | 0.01978 | -0.0488 | -81.5571
-17.5 | -1.5832 | 0.01823 | -0.0476 | -86.8459
-17 | -1.5516 | 0.01688 | -0.0461 | -91.9194
-16.5 | -1.5179 | 0.01572 | -0.0445 | -96.5585
-16 | -1.4825 | 0.01474 | -0.0428 | -100.5767
-15.5 | -1.446 | 0.01388 | -0.0409 | -104.1787
-15 | -1.4077 | 0.01315 | -0.039 | -107.0494
-14.5 | -1.3677 | 0.01251 | -0.0372 | -109.3285
-14 | -1.3267 | 0.01191 | -0.0352 | -111.3938
-13.5 | -1.2853 | 0.01141 | -0.0332 | -112.6468
-13 | -1.2381 | 0.01093 | -0.0322 | -113.2754
-12.5 | -1.1896 | 0.01045 | -0.0314 | -113.8373
-12 | -1.1395 | 0.01004 | -0.0308 | -113.496
-11.5 | -1.088 | 0.00965 | -0.0304 | -112.7461
-11 | -1.0355 | 0.00932 | -0.0302 | -111.1052
-10.5 | -0.9821 | 0.009 | -0.0301 | -109.1222
-10 | -0.9286 | 0.00868 | -0.03 | -106.9816
-9.5 | -0.8747 | 0.00835 | -0.0299 | -104.7545
-9 | -0.82 | 0.00807 | -0.03 | -101.6109
-8.5 | -0.7645 | 0.00782 | -0.0302 | -97.7621
-8 | -0.7091 | 0.00755 | -0.0303 | -93.9205
-7.5 | -0.6532 | 0.00733 | -0.0306 | -89.1132
-7 | -0.5969 | 0.00708 | -0.0309 | -84.3079
-6.5 | -0.5405 | 0.00686 | -0.0312 | -78.7901
-6 | -0.4837 | 0.00666 | -0.0315 | -72.6276
-5.5 | -0.4265 | 0.00646 | -0.032 | -66.0217
-5 | -0.3695 | 0.00628 | -0.0324 | -58.8376
-4.5 | -0.3123 | 0.00608 | -0.0328 | -51.3651
-4 | -0.2552 | 0.00587 | -0.0332 | -43.4753
-3.5 | -0.1986 | 0.00566 | -0.0335 | -35.0883
-3 | -0.1425 | 0.00535 | -0.0338 | -26.6355
-2.5 | -0.0869 | 0.0051 | -0.0339 | -17.0392
-2 | -0.0296 | 0.00491 | -0.0344 | -6.0285
-1.5 | 0.0249 | 0.00465 | -0.0343 | 5.3548
-1 | 0.0794 | 0.00441 | -0.0343 | 18.0045
-0.5 | 0.1351 | 0.00425 | -0.0345 | 31.7882
0 | 0.1935 | 0.00425 | -0.0352 | 45.5294
0.5 | 0.2512 | 0.00431 | -0.0357 | 58.2831
1 | 0.3071 | 0.00447 | -0.0359 | 68.7025
1.5 | 0.3638 | 0.00458 | -0.0363 | 79.4323
2 | 0.4204 | 0.00472 | -0.0367 | 89.0678
2.5 | 0.4773 | 0.00486 | -0.0372 | 98.2099
3 | 0.5332 | 0.00509 | -0.0375 | 104.7544
3.5 | 0.5877 | 0.00536 | -0.0375 | 109.6455
4 | 0.6431 | 0.00562 | -0.0378 | 114.4306
4.5 | 0.6975 | 0.0059 | -0.0378 | 118.2203
5 | 0.7514 | 0.0062 | -0.0379 | 121.1935
5.5 | 0.8048 | 0.00652 | -0.0378 | 123.4356
6 | 0.8572 | 0.00687 | -0.0376 | 124.7744
6.5 | 0.9111 | 0.00712 | -0.0377 | 127.9635
7 | 0.9649 | 0.00737 | -0.0377 | 130.9227
7.5 | 1.0181 | 0.00765 | -0.0377 | 133.085
8 | 1.0701 | 0.00797 | -0.0375 | 134.266
8.5 | 1.1214 | 0.00831 | -0.0373 | 134.9458
9 | 1.1719 | 0.00865 | -0.0368 | 135.4798
9.5 | 1.2204 | 0.00906 | -0.0361 | 134.702
10 | 1.2641 | 0.00954 | -0.0346 | 132.5052
10.5 | 1.3056 | 0.01002 | -0.0326 | 130.2994
11 | 1.3465 | 0.01059 | -0.0308 | 127.1483
11.5 | 1.3858 | 0.01124 | -0.0289 | 123.2918
12 | 1.4235 | 0.01199 | -0.0269 | 118.7239
12.5 | 1.4604 | 0.01283 | -0.0251 | 113.827
13 | 1.4968 | 0.01372 | -0.0235 | 109.0962
13.5 | 1.5287 | 0.0148 | -0.0214 | 103.2905
14 | 1.5606 | 0.01614 | -0.0197 | 96.6914
14.5 | 1.5924 | 0.01764 | -0.0183 | 90.2721
15 | 1.6197 | 0.01947 | -0.0167 | 83.1895
15.5 | 1.6481 | 0.0213 | -0.0153 | 77.3756
16 | 1.6725 | 0.0234 | -0.0138 | 71.4744
16.5 | 1.695 | 0.02572 | -0.0123 | 65.902
17 | 1.7177 | 0.02807 | -0.011 | 61.1934
17.5 | 1.7375 | 0.03075 | -0.0098 | 56.5041
18 | 1.7536 | 0.03381 | -0.0085 | 51.8663
18.5 | 1.768 | 0.03707 | -0.0074 | 47.6936
19 | 1.7834 | 0.04036 | -0.0065 | 44.1873
19.5 | 1.798 | 0.04371 | -0.0058 | 41.1348
20 | 1.8109 | 0.04731 | -0.0052 | 38.2773

## 147. Re 20M Mach 0.10 (1)
BIGFOIL.COM POLAR EXPORT
GA 35A219
GA 35A219 |  |  |  | Cl Max: | 1.732 | at alpha= | 16.5 | deg
JavaFoil+Calcfoil stall+Eppler ext transition |  |  |  | L/D Max: | 118.748 | at alpha= | 8.5 | deg
Re: | 20000000 |  |  | Cd Min: | 0.00612 | at alpha= | 0 | deg
Mach: | 0.1 |  |  | Cl=0 at alpha= | -1.6667 | deg
|  |  |  | @ Cl=0.1, Cd= | 0.006485
|  |  |  | @ Cl=0.4, Cd= | 0.0065613
|  |  |  | @ Cl=0.6, Cd= | 0.0072648
alpha (deg) | Cl | Cd | Cm | Cl/Cd
-20 | -1.02 | 0.05704 | 0.006 | -17.88
-19.5 | -1.047 | 0.05026 | 0.006 | -20.829
-19 | -1.071 | 0.04486 | 0.005 | -23.879
-18.5 | -1.096 | 0.03899 | 0.004 | -28.107
-18 | -1.118 | 0.03416 | 0.003 | -32.73
-17.5 | -1.136 | 0.0306 | 0.002 | -37.134
-17 | -1.152 | 0.02752 | 0.001 | -41.854
-16.5 | -1.165 | 0.02464 | 0.001 | -47.268
-16 | -1.174 | 0.02228 | 0 | -52.716
-15.5 | -1.181 | 0.02007 | -0.001 | -58.819
-15 | -1.183 | 0.01837 | -0.002 | -64.407
-14.5 | -1.18 | 0.01707 | -0.003 | -69.165
-14 | -1.174 | 0.01574 | -0.004 | -74.627
-13.5 | -1.165 | 0.01449 | -0.005 | -80.414
-13 | -1.154 | 0.01342 | -0.006 | -86.013
-12.5 | -1.135 | 0.01231 | -0.007 | -92.195
-12 | -1.108 | 0.0118 | -0.008 | -93.828
-11.5 | -1.077 | 0.01132 | -0.009 | -95.077
-11 | -1.042 | 0.01087 | -0.01 | -95.821
-10.5 | -1.004 | 0.01045 | -0.012 | -96.005
-10 | -0.962 | 0.01005 | -0.013 | -95.737
-9.5 | -0.917 | 0.00966 | -0.014 | -94.95
-9 | -0.87 | 0.00972 | -0.015 | -89.523
-8.5 | -0.82 | 0.00944 | -0.016 | -86.852
-8 | -0.767 | 0.0089 | -0.017 | -86.184
-7.5 | -0.712 | 0.0089 | -0.018 | -80.038
-7 | -0.656 | 0.00833 | -0.019 | -78.725
-6.5 | -0.598 | 0.00801 | -0.02 | -74.701
-6 | -0.539 | 0.00818 | -0.021 | -65.87
-5.5 | -0.479 | 0.0079 | -0.022 | -60.612
-5 | -0.418 | 0.0075 | -0.024 | -55.713
-4.5 | -0.356 | 0.00752 | -0.025 | -47.411
-4 | -0.294 | 0.00752 | -0.026 | -39.144
-3.5 | -0.232 | 0.00726 | -0.027 | -31.932
-3 | -0.169 | 0.00671 | -0.028 | -25.16
-2.5 | -0.106 | 0.00672 | -0.029 | -15.724
-2 | -0.042 | 0.00642 | -0.03 | -6.618
-1.5 | 0.021 | 0.00653 | -0.032 | 3.204
-1 | 0.084 | 0.00647 | -0.033 | 13.041
-0.5 | 0.148 | 0.00653 | -0.034 | 22.624
0 | 0.213 | 0.00612 | -0.035 | 34.728
0.5 | 0.277 | 0.00635 | -0.036 | 43.556
1 | 0.34 | 0.00643 | -0.037 | 52.97
1.5 | 0.404 | 0.00657 | -0.038 | 61.552
2 | 0.468 | 0.00702 | -0.039 | 66.631
2.5 | 0.532 | 0.00704 | -0.041 | 75.539
3 | 0.594 | 0.00724 | -0.042 | 81.983
3.5 | 0.657 | 0.0075 | -0.043 | 87.526
4 | 0.72 | 0.00822 | -0.044 | 87.539
4.5 | 0.782 | 0.00853 | -0.045 | 91.702
5 | 0.845 | 0.00876 | -0.046 | 96.379
5.5 | 0.907 | 0.00891 | -0.047 | 101.742
6 | 0.969 | 0.00887 | -0.048 | 109.158
6.5 | 1.03 | 0.0096 | -0.05 | 107.307
7 | 1.091 | 0.00952 | -0.051 | 114.607
7.5 | 1.15 | 0.00986 | -0.052 | 116.683
8 | 1.209 | 0.01023 | -0.053 | 118.21
8.5 | 1.266 | 0.01066 | -0.054 | 118.748
9 | 1.321 | 0.01157 | -0.055 | 114.242
9.5 | 1.375 | 0.01172 | -0.056 | 117.29
10 | 1.426 | 0.0124 | -0.057 | 115.002
10.5 | 1.475 | 0.01322 | -0.058 | 111.559
11 | 1.521 | 0.01363 | -0.059 | 111.637
11.5 | 1.565 | 0.01443 | -0.06 | 108.43
12 | 1.572 | 0.01563 | -0.06 | 100.548
12.5 | 1.605 | 0.01662 | -0.061 | 96.543
13 | 1.634 | 0.01731 | -0.062 | 94.396
13.5 | 1.66 | 0.01834 | -0.062 | 90.508
14 | 1.682 | 0.0197 | -0.063 | 85.377
14.5 | 1.7 | 0.02072 | -0.064 | 82.028
15 | 1.714 | 0.0221 | -0.065 | 77.563
15.5 | 1.724 | 0.02367 | -0.065 | 72.827
16 | 1.73 | 0.0254 | -0.066 | 68.104
16.5 | 1.732 | 0.02733 | -0.067 | 63.369
17 | 1.731 | 0.02924 | -0.067 | 59.194
17.5 | 1.727 | 0.0311 | -0.068 | 55.538
18 | 1.719 | 0.03321 | -0.069 | 51.77
18.5 | 1.709 | 0.03558 | -0.069 | 48.017
19 | 1.695 | 0.03807 | -0.07 | 44.51
19.5 | 1.677 | 0.04066 | -0.07 | 41.251
20 | 1.656 | 0.04392 | -0.071 | 37.712

## 148. Re 20M Mach 0.10 (2)
BIGFOIL.COM POLAR EXPORT
GA 35A219
GA 35A219 |  |  |  | Cl Max: | 1.8057 | at alpha= | 20 | deg
XFOIL ncrit=9 |  |  |  | L/D Max: | 135.115 | at alpha= | 9 | deg
Re: | 20000000 |  |  | Cd Min: | 0.04989 | at alpha= | 20 | deg
Mach: | 0.1 |  |  | Cl=0 at alpha= | -1.7295 | deg
|  |  |  | @ Cl=0.1, Cd= | 0.0043463
|  |  |  | @ Cl=0.4, Cd= | 0.004659
|  |  |  | @ Cl=0.6, Cd= | 0.0054013
alpha (deg) | Cl | Cd | Cm | Cl/Cd
-20 | -1.7 | 0.03105 | -0.0561 | -54.7504
-19.5 | -1.6851 | 0.0278 | -0.0554 | -60.6151
-19 | -1.6637 | 0.02509 | -0.0548 | -66.3093
-18.5 | -1.644 | 0.0229 | -0.053 | -71.7904
-18 | -1.6167 | 0.02094 | -0.0519 | -77.2063
-17.5 | -1.5878 | 0.01917 | -0.0506 | -82.8273
-17 | -1.5565 | 0.01765 | -0.0492 | -88.187
-16.5 | -1.5233 | 0.01635 | -0.0475 | -93.1682
-16 | -1.4884 | 0.01524 | -0.0457 | -97.664
-15.5 | -1.4521 | 0.01428 | -0.0437 | -101.6877
-15 | -1.4137 | 0.01348 | -0.0418 | -104.8739
-14.5 | -1.374 | 0.01277 | -0.0398 | -107.5959
-14 | -1.3325 | 0.01216 | -0.0378 | -109.5806
-13.5 | -1.2921 | 0.01161 | -0.0354 | -111.292
-13 | -1.2457 | 0.01111 | -0.034 | -112.1242
-12.5 | -1.1971 | 0.01061 | -0.033 | -112.8275
-12 | -1.147 | 0.01017 | -0.0322 | -112.7827
-11.5 | -1.0955 | 0.00975 | -0.0317 | -112.359
-11 | -1.0427 | 0.00941 | -0.0313 | -110.8077
-10.5 | -0.9889 | 0.00907 | -0.0311 | -109.0298
-10 | -0.9348 | 0.00876 | -0.0309 | -106.7123
-9.5 | -0.8804 | 0.00842 | -0.0307 | -104.5606
-9 | -0.8254 | 0.00812 | -0.0307 | -101.6502
-8.5 | -0.7695 | 0.00787 | -0.0308 | -97.7764
-8 | -0.7136 | 0.00759 | -0.0309 | -94.0184
-7.5 | -0.6573 | 0.00736 | -0.0311 | -89.3071
-7 | -0.6006 | 0.0071 | -0.0313 | -84.5915
-6.5 | -0.5438 | 0.00689 | -0.0316 | -78.926
-6 | -0.4866 | 0.00668 | -0.0319 | -72.8443
-5.5 | -0.429 | 0.00647 | -0.0323 | -66.306
-5 | -0.3716 | 0.0063 | -0.0327 | -58.9841
-4.5 | -0.314 | 0.00609 | -0.0331 | -51.5599
-4 | -0.2566 | 0.00589 | -0.0335 | -43.5654
-3.5 | -0.1996 | 0.00568 | -0.0338 | -35.1408
-3 | -0.1432 | 0.00536 | -0.034 | -26.7164
-2.5 | -0.0873 | 0.0051 | -0.0341 | -17.1176
-2 | -0.0297 | 0.00492 | -0.0346 | -6.0366
-1.5 | 0.0252 | 0.00465 | -0.0346 | 5.4194
-1 | 0.0799 | 0.0044 | -0.0345 | 18.1591
-0.5 | 0.136 | 0.00425 | -0.0347 | 32
0 | 0.1948 | 0.00425 | -0.0354 | 45.8353
0.5 | 0.2529 | 0.00431 | -0.0359 | 58.6775
1 | 0.3093 | 0.00446 | -0.0362 | 69.3498
1.5 | 0.3663 | 0.00457 | -0.0365 | 80.1532
2 | 0.4231 | 0.00472 | -0.0369 | 89.6398
2.5 | 0.4805 | 0.00486 | -0.0374 | 98.8683
3.5 | 0.5915 | 0.00536 | -0.0377 | 110.3545
4 | 0.6471 | 0.00563 | -0.0379 | 114.9378
4.5 | 0.7017 | 0.00592 | -0.0379 | 118.5304
5 | 0.756 | 0.00622 | -0.0379 | 121.5434
5.5 | 0.8097 | 0.00655 | -0.0378 | 123.6183
6 | 0.8623 | 0.0069 | -0.0375 | 124.971
6.5 | 0.9165 | 0.00716 | -0.0376 | 128.0028
7 | 0.9706 | 0.00741 | -0.0376 | 130.9852
7.5 | 1.0241 | 0.00769 | -0.0375 | 133.173
8 | 1.0763 | 0.00802 | -0.0373 | 134.202
8.5 | 1.1277 | 0.00837 | -0.0369 | 134.7312
9 | 1.1782 | 0.00872 | -0.0363 | 135.1147
9.5 | 1.2267 | 0.00914 | -0.0355 | 134.2123
10 | 1.268 | 0.00963 | -0.0333 | 131.6719
10.5 | 1.3104 | 0.01016 | -0.0314 | 128.9764
11 | 1.3511 | 0.01077 | -0.0295 | 125.4503
11.5 | 1.3906 | 0.01145 | -0.0275 | 121.4498
12 | 1.4281 | 0.01226 | -0.0256 | 116.4845
12.5 | 1.4644 | 0.0132 | -0.0237 | 110.9394
13 | 1.5007 | 0.01418 | -0.022 | 105.8322
13.5 | 1.5321 | 0.01531 | -0.0197 | 100.0718
14 | 1.5635 | 0.01684 | -0.0181 | 92.8444
14.5 | 1.5953 | 0.01842 | -0.0166 | 86.6069
15 | 1.6221 | 0.02037 | -0.015 | 79.6318
15.5 | 1.6495 | 0.02235 | -0.0135 | 73.8031
16 | 1.6721 | 0.02467 | -0.0118 | 67.7787
16.5 | 1.695 | 0.02706 | -0.0104 | 62.6386
17 | 1.7167 | 0.0296 | -0.009 | 57.9966
17.5 | 1.7354 | 0.03247 | -0.0077 | 53.4463
18 | 1.7515 | 0.03561 | -0.0065 | 49.1856
18.5 | 1.7668 | 0.03892 | -0.0054 | 45.3957
19 | 1.7821 | 0.0423 | -0.0046 | 42.13
19.5 | 1.795 | 0.04594 | -0.0038 | 39.0727
20 | 1.8057 | 0.04989 | -0.0031 | 36.1936

## 149. Re 20M Mach 0.25 (1)
BIGFOIL.COM POLAR EXPORT
GA 35A219
GA 35A219 |  |  |  | Cl Max: | 1.655 | at alpha= | 14.5 | deg
JavaFoil+Calcfoil stall+Eppler ext transition |  |  |  | L/D Max: | 116.053 | at alpha= | 8.5 | deg
Re: | 20000000 |  |  | Cd Min: | 0.00641 | at alpha= | 0 | deg
Mach: | 0.25 |  |  | Cl=0 at alpha= | -1.6667 | deg
|  |  |  | @ Cl=0.1, Cd= | 0.006514
|  |  |  | @ Cl=0.4, Cd= | 0.0066269
|  |  |  | @ Cl=0.6, Cd= | 0.0073267
alpha (deg) | Cl | Cd | Cm | Cl/Cd
-18 | -0.743 | 0.06653 | 0.003 | -11.175
-17.5 | -0.802 | 0.05466 | 0.002 | -14.672
-17 | -0.858 | 0.04449 | 0.001 | -19.29
-16.5 | -0.908 | 0.03748 | 0.001 | -24.221
-16 | -0.952 | 0.03175 | 0 | -29.992
-15.5 | -0.991 | 0.02708 | -0.001 | -36.612
-15 | -1.019 | 0.02494 | -0.002 | -40.882
-14.5 | -1.047 | 0.02162 | -0.003 | -48.404
-14 | -1.067 | 0.01905 | -0.004 | -55.977
-13.5 | -1.08 | 0.01682 | -0.005 | -64.219
-13 | -1.085 | 0.01543 | -0.006 | -70.284
-12.5 | -1.082 | 0.01427 | -0.007 | -75.818
-12 | -1.078 | 0.0132 | -0.009 | -81.631
-11.5 | -1.06 | 0.01206 | -0.01 | -87.864
-11 | -1.034 | 0.01151 | -0.011 | -89.82
-10.5 | -1.003 | 0.0114 | -0.012 | -87.98
-10 | -0.967 | 0.01054 | -0.013 | -91.774
-9.5 | -0.927 | 0.01009 | -0.014 | -91.807
-9 | -0.882 | 0.00966 | -0.015 | -91.277
-8.5 | -0.834 | 0.00974 | -0.016 | -85.644
-8 | -0.782 | 0.00929 | -0.017 | -84.192
-7.5 | -0.728 | 0.00915 | -0.019 | -79.545
-7 | -0.671 | 0.00884 | -0.02 | -75.908
-6.5 | -0.613 | 0.00818 | -0.021 | -74.866
-6 | -0.552 | 0.00856 | -0.022 | -64.573
-5.5 | -0.491 | 0.0081 | -0.023 | -60.669
-5 | -0.429 | 0.00767 | -0.024 | -55.962
-4.5 | -0.366 | 0.00775 | -0.025 | -47.234
-4 | -0.302 | 0.00754 | -0.027 | -40.06
-3.5 | -0.238 | 0.00739 | -0.028 | -32.21
-3 | -0.173 | 0.00686 | -0.029 | -25.304
-2.5 | -0.109 | 0.00675 | -0.03 | -16.096
-2 | -0.044 | 0.00651 | -0.031 | -6.706
-1.5 | 0.022 | 0.00663 | -0.032 | 3.243
-1 | 0.087 | 0.00649 | -0.034 | 13.359
-0.5 | 0.152 | 0.00661 | -0.035 | 22.985
0 | 0.219 | 0.00641 | -0.036 | 34.094
0.5 | 0.284 | 0.00648 | -0.037 | 43.868
1 | 0.35 | 0.00645 | -0.038 | 54.258
1.5 | 0.415 | 0.00668 | -0.039 | 62.218
2 | 0.481 | 0.00714 | -0.041 | 67.35
2.5 | 0.547 | 0.00715 | -0.042 | 76.464
3 | 0.61 | 0.00736 | -0.043 | 82.849
3.5 | 0.675 | 0.00765 | -0.044 | 88.153
4 | 0.739 | 0.00817 | -0.045 | 90.506
4.5 | 0.804 | 0.00876 | -0.046 | 91.767
5 | 0.868 | 0.00896 | -0.047 | 96.835
5.5 | 0.931 | 0.00886 | -0.049 | 105.139
6 | 0.994 | 0.00949 | -0.05 | 104.829
6.5 | 1.057 | 0.00957 | -0.051 | 110.487
7 | 1.119 | 0.00989 | -0.052 | 113.194
7.5 | 1.18 | 0.0102 | -0.053 | 115.724
8 | 1.24 | 0.01105 | -0.054 | 112.235
8.5 | 1.297 | 0.01118 | -0.055 | 116.053
9 | 1.353 | 0.01179 | -0.056 | 114.743
9.5 | 1.406 | 0.01251 | -0.058 | 112.386
10 | 1.456 | 0.01314 | -0.059 | 110.821
10.5 | 1.503 | 0.01411 | -0.06 | 106.518
11 | 1.514 | 0.01557 | -0.06 | 97.272
11.5 | 1.549 | 0.01639 | -0.06 | 94.492
12 | 1.58 | 0.01735 | -0.061 | 91.023
12.5 | 1.606 | 0.01835 | -0.062 | 87.481
13 | 1.626 | 0.01932 | -0.063 | 84.176
13.5 | 1.641 | 0.02072 | -0.064 | 79.193
14 | 1.651 | 0.02235 | -0.064 | 73.855
14.5 | 1.655 | 0.02373 | -0.065 | 69.73
15 | 1.652 | 0.02581 | -0.066 | 63.999
15.5 | 1.644 | 0.02774 | -0.066 | 59.255
16 | 1.629 | 0.0301 | -0.067 | 54.121
16.5 | 1.609 | 0.03241 | -0.068 | 49.659
17 | 1.582 | 0.03528 | -0.068 | 44.859
17.5 | 1.55 | 0.03815 | -0.069 | 40.625
18 | 1.511 | 0.04161 | -0.069 | 36.319
18.5 | 1.469 | 0.04469 | -0.07 | 32.866
19 | 1.419 | 0.04871 | -0.07 | 29.136
19.5 | 1.365 | 0.05332 | -0.071 | 25.596

## 150. Re 20M Mach 0.25 (2)
BIGFOIL.COM POLAR EXPORT
GA 35A219
GA 35A219 |  |  |  | Cl Max: | 1.7645 | at alpha= | 20 | deg
XFOIL ncrit=9 |  |  |  | L/D Max: | 133.502 | at alpha= | 8 | deg
Re: | 20000000 |  |  | Cd Min: | 0.06513 | at alpha= | 20 | deg
Mach: | 0.25 |  |  | Cl=0 at alpha= | -1.734 | deg
|  |  |  | @ Cl=0.1, Cd= | 0.0043339
|  |  |  | @ Cl=0.4, Cd= | 0.0046288
|  |  |  | @ Cl=0.6, Cd= | 0.0053511
alpha (deg) | Cl | Cd | Cm | Cl/Cd
-20 | -1.639 | 0.0491 | -0.0691 | -33.3809
-19.5 | -1.639 | 0.04338 | -0.0696 | -37.7824
-19 | -1.6343 | 0.03821 | -0.0697 | -42.7715
-18.5 | -1.6264 | 0.03401 | -0.0687 | -47.8212
-18 | -1.6121 | 0.03014 | -0.0679 | -53.4871
-17.5 | -1.5938 | 0.02675 | -0.0667 | -59.5813
-17 | -1.5712 | 0.02381 | -0.0652 | -65.9891
-16.5 | -1.5438 | 0.02132 | -0.0634 | -72.4109
-16 | -1.513 | 0.01921 | -0.0615 | -78.7611
-15.5 | -1.4793 | 0.01743 | -0.0593 | -84.8709
-15 | -1.443 | 0.01594 | -0.0569 | -90.527
-14.5 | -1.4047 | 0.01471 | -0.0544 | -95.4929
-14 | -1.3641 | 0.0137 | -0.0517 | -99.5693
-13.5 | -1.3219 | 0.01284 | -0.049 | -102.9517
-13 | -1.2774 | 0.01213 | -0.0463 | -105.3092
-12.5 | -1.2319 | 0.01147 | -0.0437 | -107.4019
-12 | -1.1862 | 0.01095 | -0.0409 | -108.3288
-11.5 | -1.1344 | 0.0104 | -0.0392 | -109.0769
-11 | -1.0809 | 0.00993 | -0.0379 | -108.852
-10.5 | -1.0256 | 0.0095 | -0.0369 | -107.9579
-10 | -0.9693 | 0.00913 | -0.0361 | -106.1665
-9.5 | -0.912 | 0.00878 | -0.0355 | -103.8724
-9 | -0.8548 | 0.00845 | -0.0349 | -101.1598
-8.5 | -0.7971 | 0.00811 | -0.0345 | -98.2861
-8 | -0.7386 | 0.00783 | -0.0343 | -94.3295
-7.5 | -0.6801 | 0.00755 | -0.0341 | -90.0795
-7 | -0.6209 | 0.00729 | -0.0341 | -85.1715
-6.5 | -0.562 | 0.00705 | -0.034 | -79.7163
-6 | -0.5024 | 0.00681 | -0.0342 | -73.7739
-5.5 | -0.443 | 0.00659 | -0.0343 | -67.2231
-5 | -0.3834 | 0.0064 | -0.0345 | -59.9062
-4.5 | -0.3236 | 0.00617 | -0.0349 | -52.4473
-4 | -0.2642 | 0.00597 | -0.0351 | -44.2546
-3.5 | -0.2051 | 0.00575 | -0.0353 | -35.6696
-3 | -0.1472 | 0.00542 | -0.0354 | -27.1587
-2 | -0.0299 | 0.00494 | -0.0358 | -6.0526
-1.5 | 0.0263 | 0.00463 | -0.0357 | 5.6803
-1 | 0.0824 | 0.00437 | -0.0355 | 18.8558
-0.5 | 0.1409 | 0.00425 | -0.0357 | 33.1529
0 | 0.2021 | 0.00426 | -0.0365 | 47.4413
0.5 | 0.2627 | 0.00429 | -0.0371 | 61.2354
1 | 0.3214 | 0.00441 | -0.0374 | 72.8798
1.5 | 0.3795 | 0.00458 | -0.0376 | 82.8603
2 | 0.4383 | 0.00472 | -0.0379 | 92.8602
2.5 | 0.4974 | 0.00487 | -0.0383 | 102.1355
3 | 0.555 | 0.00513 | -0.0384 | 108.1871
3.5 | 0.612 | 0.00541 | -0.0384 | 113.1238
4 | 0.669 | 0.0057 | -0.0384 | 117.3684
4.5 | 0.7252 | 0.00601 | -0.0383 | 120.6656
5 | 0.7809 | 0.00635 | -0.038 | 122.9764
5.5 | 0.8361 | 0.00669 | -0.0377 | 124.9776
6.5 | 0.9456 | 0.00737 | -0.0369 | 128.3039
7 | 1.0013 | 0.00764 | -0.0366 | 131.0602
7.5 | 1.0562 | 0.00795 | -0.0361 | 132.8553
8 | 1.1094 | 0.00831 | -0.0354 | 133.5018
8.5 | 1.161 | 0.00871 | -0.0343 | 133.2951
9 | 1.2072 | 0.00912 | -0.0322 | 132.3684
9.5 | 1.252 | 0.00966 | -0.03 | 129.6066
10 | 1.294 | 0.01034 | -0.0275 | 125.1451
10.5 | 1.3347 | 0.01111 | -0.025 | 120.135
11 | 1.3739 | 0.01203 | -0.0226 | 114.2062
11.5 | 1.4134 | 0.01303 | -0.0204 | 108.4728
12 | 1.451 | 0.01424 | -0.0183 | 101.8961
12.5 | 1.4875 | 0.0156 | -0.0164 | 95.3526
13.5 | 1.5488 | 0.019 | -0.0118 | 81.5158
14 | 1.5781 | 0.02113 | -0.0099 | 74.6853
14.5 | 1.604 | 0.02349 | -0.0078 | 68.2844
15 | 1.6289 | 0.02599 | -0.0058 | 62.6741
15.5 | 1.651 | 0.02877 | -0.0039 | 57.3862
16 | 1.6736 | 0.03163 | -0.0022 | 52.9118
16.5 | 1.6915 | 0.03498 | -0.0006 | 48.3562
17 | 1.7058 | 0.03866 | 0.0011 | 44.1231
17.5 | 1.7212 | 0.0424 | 0.0024 | 40.5943
18 | 1.7357 | 0.04623 | 0.0036 | 37.5449
18.5 | 1.7477 | 0.05041 | 0.0046 | 34.6697
19 | 1.7564 | 0.05493 | 0.0055 | 31.9752
19.5 | 1.7619 | 0.05985 | 0.0062 | 29.4386
20 | 1.7645 | 0.06513 | 0.0067 | 27.092

## 151. Re 20M Mach 0.50 (1)
BIGFOIL.COM POLAR EXPORT
GA 35A219
GA 35A219 |  |  |  | Cl Max: | 1.468 | at alpha= | 10 | deg
JavaFoil+Calcfoil stall+Eppler ext transition |  |  |  | L/D Max: | 107.066 | at alpha= | 7 | deg
Re: | 20000000 |  |  | Cd Min: | 0.00669 | at alpha= | 0 | deg
Mach: | 0.5 |  |  | Cl=0 at alpha= | -1.6644 | deg
|  |  |  | @ Cl=0.1, Cd= | 0.0068459
|  |  |  | @ Cl=0.4, Cd= | 0.0070649
|  |  |  | @ Cl=0.6, Cd= | 0.0076985
alpha (deg) | Cl | Cd | Cm | Cl/Cd
-20 | -1.07 | 0.19255 | 0.005 | -5.555
-19.5 | -1.039 | 0.18583 | 0.004 | -5.592
-19 | -1.009 | 0.18376 | 0.004 | -5.493
-18.5 | -0.98 | 0.17589 | 0.003 | -5.571
-18 | -0.95 | 0.17175 | 0.002 | -5.533
-17.5 | -0.924 | 0.15515 | 0.002 | -5.958
-17 | -0.899 | 0.1416 | 0.001 | -6.346
-16.5 | -0.881 | 0.11433 | 0 | -7.705
-16 | -0.851 | 0.10823 | 0 | -7.867
-15.5 | -0.818 | 0.107 | -0.001 | -7.642
-15 | -0.785 | 0.10547 | -0.002 | -7.439
-14.5 | -0.752 | 0.10372 | -0.002 | -7.249
-14 | -0.721 | 0.10134 | -0.003 | -7.115
-13.5 | -0.694 | 0.09576 | -0.004 | -7.251
-13 | -0.695 | 0.06661 | -0.006 | -10.428
-12.5 | -0.681 | 0.05228 | -0.007 | -13.034
-12 | -0.684 | 0.03202 | -0.009 | -21.348
-11.5 | -0.673 | 0.02207 | -0.01 | -30.482
-11 | -0.558 | 0.06396 | -0.008 | -8.725
-10.5 | -0.616 | 0.01745 | -0.013 | -35.297
-10 | -0.588 | 0.01519 | -0.014 | -38.696
-9.5 | -0.554 | 0.01454 | -0.015 | -38.126
-9 | -0.73 | 0.01323 | -0.017 | -55.153
-8.5 | -0.812 | 0.01202 | -0.018 | -67.521
-8 | -0.806 | 0.01178 | -0.019 | -68.437
-7.5 | -0.771 | 0.01007 | -0.021 | -76.597
-7 | -0.724 | 0.00994 | -0.022 | -72.764
-6.5 | -0.668 | 0.00973 | -0.023 | -68.708
-6 | -0.608 | 0.00932 | -0.025 | -65.212
-5.5 | -0.543 | 0.00888 | -0.026 | -61.181
-5 | -0.476 | 0.00809 | -0.027 | -58.857
-4.5 | -0.407 | 0.00783 | -0.028 | -51.982
-4 | -0.337 | 0.00774 | -0.03 | -43.525
-3.5 | -0.266 | 0.00746 | -0.031 | -35.575
-3 | -0.194 | 0.00698 | -0.032 | -27.719
-2.5 | -0.121 | 0.00736 | -0.034 | -16.471
-2 | -0.049 | 0.00698 | -0.035 | -6.982
-1.5 | 0.024 | 0.00698 | -0.036 | 3.444
-1 | 0.097 | 0.00685 | -0.037 | 14.139
-0.5 | 0.17 | 0.00675 | -0.039 | 25.139
0 | 0.244 | 0.00669 | -0.04 | 36.542
0.5 | 0.318 | 0.0067 | -0.041 | 47.388
1 | 0.391 | 0.00706 | -0.043 | 55.43
1.5 | 0.464 | 0.0071 | -0.044 | 65.412
2 | 0.538 | 0.00769 | -0.045 | 69.905
2.5 | 0.611 | 0.0077 | -0.047 | 79.359
3 | 0.681 | 0.00798 | -0.048 | 85.352
3.5 | 0.753 | 0.00846 | -0.049 | 89.034
4 | 0.825 | 0.00906 | -0.05 | 91.01
4.5 | 0.896 | 0.00941 | -0.052 | 95.169
5 | 0.966 | 0.01026 | -0.053 | 94.182
5.5 | 1.036 | 0.01071 | -0.054 | 96.795
6 | 1.106 | 0.01121 | -0.056 | 98.641
6.5 | 1.174 | 0.01159 | -0.057 | 101.315
7 | 1.24 | 0.01159 | -0.058 | 107.066
7.5 | 1.304 | 0.0127 | -0.059 | 102.662
8 | 1.337 | 0.01396 | -0.059 | 95.803
8.5 | 1.386 | 0.01531 | -0.06 | 90.478
9 | 1.426 | 0.01664 | -0.061 | 85.699
9.5 | 1.457 | 0.01777 | -0.062 | 82.032
10 | 1.468 | 0.02006 | -0.063 | 73.186
10.5 | 1.455 | 0.02208 | -0.064 | 65.885
11 | 1.391 | 0.02465 | -0.065 | 56.44
11.5 | 1.037 | 0.02964 | -0.065 | 34.975
12 | 0.928 | 0.03289 | -0.066 | 28.229
12.5 | 0.953 | 0.03789 | -0.066 | 25.154
13 | 0.984 | 0.03943 | -0.067 | 24.961
13.5 | 1.002 | 0.04797 | -0.066 | 20.893
14 | 0.932 | 0.10266 | -0.05 | 9.082
14.5 | 0.976 | 0.09985 | -0.055 | 9.77
15 | 1.013 | 0.10125 | -0.058 | 10.002

## 152. Re 20M Mach 0.50 (2)
BIGFOIL.COM POLAR EXPORT
GA 35A219
GA 35A219 |  |  |  | Cl Max: | 1.629 | at alpha= | 15.5 | deg
XFOIL ncrit=9 |  |  |  | L/D Max: | 126.718 | at alpha= | 4.5 | deg
Re: | 20000000 |  |  | Cd Min: | 0.06777 | at alpha= | 16 | deg
Mach: | 0.5 |  |  | Cl=0 at alpha= | -99 | deg
|  |  |  | @ Cl=0.1, Cd= | 0.00434
|  |  |  | @ Cl=0.4, Cd= | 0.0044684
|  |  |  | @ Cl=0.6, Cd= | 0.0050835
alpha (deg) | Cl | Cd | Cm | Cl/Cd
0 | 0.2347 | 0.00434 | -0.0412 | 54.0783
0.5 | 0.3045 | 0.00437 | -0.0418 | 69.6796
1 | 0.3737 | 0.00441 | -0.0423 | 84.7392
1.5 | 0.4412 | 0.00456 | -0.0424 | 96.7544
2 | 0.5074 | 0.00476 | -0.0422 | 106.5966
2.5 | 0.5749 | 0.00498 | -0.0423 | 115.4418
3 | 0.6404 | 0.00525 | -0.0419 | 121.981
3.5 | 0.7033 | 0.00566 | -0.0409 | 124.258
4 | 0.7646 | 0.00609 | -0.0396 | 125.5501
4.5 | 0.8262 | 0.00652 | -0.0382 | 126.7178
5 | 0.8833 | 0.00706 | -0.036 | 125.1133
5.5 | 0.9399 | 0.00759 | -0.0336 | 123.834
6 | 0.9924 | 0.00799 | -0.0302 | 124.2053
6.5 | 1.0474 | 0.00852 | -0.0273 | 122.9343
7 | 1.1 | 0.00921 | -0.0241 | 119.4354
7.5 | 1.1548 | 0.00992 | -0.0214 | 116.4113
8 | 1.2072 | 0.01085 | -0.0185 | 111.2627
8.5 | 1.2569 | 0.01207 | -0.0155 | 104.1342
9 | 1.3033 | 0.01366 | -0.0125 | 95.41
9.5 | 1.3442 | 0.01572 | -0.0093 | 85.5089
10 | 1.3796 | 0.01818 | -0.0059 | 75.8856
10.5 | 1.4102 | 0.02097 | -0.0023 | 67.2485
11 | 1.4411 | 0.0238 | 0.0013 | 60.5504
11.5 | 1.4691 | 0.02688 | 0.0048 | 54.654
12 | 1.4952 | 0.03027 | 0.0082 | 49.3954
12.5 | 1.5202 | 0.03378 | 0.0115 | 45.003
13 | 1.5415 | 0.03733 | 0.0153 | 41.2939
13.5 | 1.5613 | 0.04154 | 0.0184 | 37.5855
14 | 1.5846 | 0.04569 | 0.0213 | 34.6815
14.5 | 1.6047 | 0.05013 | 0.0241 | 32.0108
15 | 1.6212 | 0.05504 | 0.0267 | 29.4549
15.5 | 1.629 | 0.06065 | 0.0291 | 26.859
16 | 1.62 | 0.06777 | 0.0307 | 23.9044