## index
index | Re | Mach | Datasource
1 | 50000 | 0 | JavaFoil+Calcfoil stall+Eppler ext transition
2 | 50000 | 0 | XFOIL ncrit=9
3 | 50000 | 0.1 | JavaFoil+Calcfoil stall+Eppler ext transition
4 | 50000 | 0.1 | XFOIL ncrit=9
5 | 50000 | 0.25 | JavaFoil+Calcfoil stall+Eppler ext transition
6 | 50000 | 0.25 | XFOIL ncrit=9
7 | 50000 | 0.5 | JavaFoil+Calcfoil stall+Eppler ext transition
8 | 50000 | 0.5 | XFOIL ncrit=9
9 | 100000 | 0 | JavaFoil+Calcfoil stall+Eppler ext transition
10 | 100000 | 0 | XFOIL ncrit=9
11 | 100000 | 0.1 | JavaFoil+Calcfoil stall+Eppler ext transition
12 | 100000 | 0.1 | XFOIL ncrit=9
13 | 100000 | 0.25 | JavaFoil+Calcfoil stall+Eppler ext transition
14 | 100000 | 0.25 | XFOIL ncrit=9
15 | 100000 | 0.5 | JavaFoil+Calcfoil stall+Eppler ext transition
16 | 100000 | 0.5 | XFOIL ncrit=9
17 | 250000 | 0 | JavaFoil+Calcfoil stall+Eppler ext transition
18 | 250000 | 0 | XFOIL ncrit=9
19 | 250000 | 0.1 | JavaFoil+Calcfoil stall+Eppler ext transition
20 | 250000 | 0.1 | XFOIL ncrit=9
21 | 250000 | 0.25 | JavaFoil+Calcfoil stall+Eppler ext transition
22 | 250000 | 0.25 | XFOIL ncrit=9
23 | 250000 | 0.5 | JavaFoil+Calcfoil stall+Eppler ext transition
24 | 250000 | 0.5 | XFOIL ncrit=9
25 | 500000 | 0 | JavaFoil+Calcfoil stall+Eppler ext transition
26 | 500000 | 0 | XFOIL ncrit=9
27 | 500000 | 0.1 | JavaFoil+Calcfoil stall+Eppler ext transition
28 | 500000 | 0.1 | XFOIL ncrit=9
29 | 500000 | 0.25 | JavaFoil+Calcfoil stall+Eppler ext transition
30 | 500000 | 0.25 | XFOIL ncrit=9
31 | 500000 | 0.5 | JavaFoil+Calcfoil stall+Eppler ext transition
32 | 500000 | 0.5 | XFOIL ncrit=9
33 | 750000 | 0 | JavaFoil+Calcfoil stall+Eppler ext transition
34 | 750000 | 0 | XFOIL ncrit=9
35 | 750000 | 0.1 | JavaFoil+Calcfoil stall+Eppler ext transition
36 | 750000 | 0.1 | XFOIL ncrit=9
37 | 750000 | 0.25 | JavaFoil+Calcfoil stall+Eppler ext transition
38 | 750000 | 0.25 | XFOIL ncrit=9
39 | 750000 | 0.5 | JavaFoil+Calcfoil stall+Eppler ext transition
40 | 750000 | 0.5 | XFOIL ncrit=9
41 | 1000000 | 0 | JavaFoil+Calcfoil stall+Eppler ext transition
42 | 1000000 | 0 | XFOIL ncrit=9
43 | 1000000 | 0.1 | JavaFoil+Calcfoil stall+Eppler ext transition
44 | 1000000 | 0.1 | XFOIL ncrit=9
45 | 1000000 | 0.25 | JavaFoil+Calcfoil stall+Eppler ext transition
46 | 1000000 | 0.25 | XFOIL ncrit=9
47 | 1000000 | 0.5 | JavaFoil+Calcfoil stall+Eppler ext transition
48 | 1000000 | 0.5 | XFOIL ncrit=9
49 | 2000000 | 0 | JavaFoil+Calcfoil stall+Eppler ext transition
50 | 2000000 | 0 | XFOIL ncrit=9
51 | 2000000 | 0.1 | JavaFoil+Calcfoil stall+Eppler ext transition
52 | 2000000 | 0.1 | XFOIL ncrit=9
53 | 2000000 | 0.25 | JavaFoil+Calcfoil stall+Eppler ext transition
54 | 2000000 | 0.25 | XFOIL ncrit=9
55 | 2000000 | 0.5 | JavaFoil+Calcfoil stall+Eppler ext transition
56 | 2000000 | 0.5 | XFOIL ncrit=9
57 | 3000000 | 0 | JavaFoil+Calcfoil stall+Eppler ext transition
58 | 3000000 | 0 | Wind Tunnel (NACA-TR-824)
59 | 3000000 | 0 | XFOIL ncrit=9
60 | 3000000 | 0.1 | JavaFoil+Calcfoil stall+Eppler ext transition
61 | 3000000 | 0.1 | XFOIL ncrit=9
62 | 3000000 | 0.25 | JavaFoil+Calcfoil stall+Eppler ext transition
63 | 3000000 | 0.25 | XFOIL ncrit=9
64 | 3000000 | 0.5 | JavaFoil+Calcfoil stall+Eppler ext transition
65 | 3000000 | 0.5 | XFOIL ncrit=9
66 | 4000000 | 0 | JavaFoil+Calcfoil stall+Eppler ext transition
67 | 4000000 | 0 | XFOIL ncrit=9
68 | 4000000 | 0.1 | JavaFoil+Calcfoil stall+Eppler ext transition
69 | 4000000 | 0.1 | XFOIL ncrit=9
70 | 4000000 | 0.25 | JavaFoil+Calcfoil stall+Eppler ext transition
71 | 4000000 | 0.25 | XFOIL ncrit=9
72 | 4000000 | 0.5 | JavaFoil+Calcfoil stall+Eppler ext transition
73 | 4000000 | 0.5 | XFOIL ncrit=9
74 | 5000000 | 0 | JavaFoil+Calcfoil stall+Eppler ext transition
75 | 5000000 | 0 | XFOIL ncrit=9
76 | 5000000 | 0.1 | JavaFoil+Calcfoil stall+Eppler ext transition
77 | 5000000 | 0.1 | XFOIL ncrit=9
78 | 5000000 | 0.25 | JavaFoil+Calcfoil stall+Eppler ext transition
79 | 5000000 | 0.25 | XFOIL ncrit=9
80 | 5000000 | 0.5 | JavaFoil+Calcfoil stall+Eppler ext transition
81 | 5000000 | 0.5 | XFOIL ncrit=9
82 | 6000000 | 0 | JavaFoil+Calcfoil stall+Eppler ext transition
83 | 6000000 | 0 | Wind Tunnel (NACA-TR-824)
84 | 6000000 | 0 | XFOIL ncrit=9
85 | 6000000 | 0.1 | JavaFoil+Calcfoil stall+Eppler ext transition
86 | 6000000 | 0.1 | XFOIL ncrit=9
87 | 6000000 | 0.25 | JavaFoil+Calcfoil stall+Eppler ext transition
88 | 6000000 | 0.25 | XFOIL ncrit=9
89 | 6000000 | 0.5 | JavaFoil+Calcfoil stall+Eppler ext transition
90 | 6000000 | 0.5 | XFOIL ncrit=9
91 | 6000000 | 0.15 | AeroFoil
92 | 7000000 | 0 | JavaFoil+Calcfoil stall+Eppler ext transition
93 | 7000000 | 0 | XFOIL ncrit=9
94 | 7000000 | 0.1 | JavaFoil+Calcfoil stall+Eppler ext transition
95 | 7000000 | 0.1 | XFOIL ncrit=9
96 | 7000000 | 0.25 | JavaFoil+Calcfoil stall+Eppler ext transition
97 | 7000000 | 0.25 | XFOIL ncrit=9
98 | 7000000 | 0.5 | JavaFoil+Calcfoil stall+Eppler ext transition
99 | 7000000 | 0.5 | XFOIL ncrit=9
100 | 8000000 | 0 | JavaFoil+Calcfoil stall+Eppler ext transition
101 | 8000000 | 0 | XFOIL ncrit=9
102 | 8000000 | 0.1 | JavaFoil+Calcfoil stall+Eppler ext transition
103 | 8000000 | 0.1 | XFOIL ncrit=9
104 | 8000000 | 0.25 | JavaFoil+Calcfoil stall+Eppler ext transition
105 | 8000000 | 0.25 | XFOIL ncrit=9
106 | 8000000 | 0.5 | JavaFoil+Calcfoil stall+Eppler ext transition
107 | 8000000 | 0.5 | XFOIL ncrit=9
108 | 10000000 | 0 | JavaFoil+Calcfoil stall+Eppler ext transition
109 | 10000000 | 0 | XFOIL ncrit=9
110 | 10000000 | 0.1 | JavaFoil+Calcfoil stall+Eppler ext transition
111 | 10000000 | 0.1 | XFOIL ncrit=9
112 | 10000000 | 0.25 | JavaFoil+Calcfoil stall+Eppler ext transition
113 | 10000000 | 0.25 | XFOIL ncrit=9
114 | 10000000 | 0.5 | JavaFoil+Calcfoil stall+Eppler ext transition
115 | 10000000 | 0.5 | XFOIL ncrit=9
116 | 12000000 | 0 | JavaFoil+Calcfoil stall+Eppler ext transition
117 | 12000000 | 0 | XFOIL ncrit=9
118 | 12000000 | 0.1 | JavaFoil+Calcfoil stall+Eppler ext transition
119 | 12000000 | 0.1 | XFOIL ncrit=9
120 | 12000000 | 0.25 | JavaFoil+Calcfoil stall+Eppler ext transition
121 | 12000000 | 0.25 | XFOIL ncrit=9
122 | 12000000 | 0.5 | JavaFoil+Calcfoil stall+Eppler ext transition
123 | 12000000 | 0.5 | XFOIL ncrit=9
124 | 14000000 | 0 | JavaFoil+Calcfoil stall+Eppler ext transition
125 | 14000000 | 0 | XFOIL ncrit=9
126 | 14000000 | 0.1 | JavaFoil+Calcfoil stall+Eppler ext transition
127 | 14000000 | 0.1 | XFOIL ncrit=9
128 | 14000000 | 0.25 | JavaFoil+Calcfoil stall+Eppler ext transition
129 | 14000000 | 0.25 | XFOIL ncrit=9
130 | 14000000 | 0.5 | JavaFoil+Calcfoil stall+Eppler ext transition
131 | 14000000 | 0.5 | XFOIL ncrit=9
132 | 16000000 | 0 | JavaFoil+Calcfoil stall+Eppler ext transition
133 | 16000000 | 0 | XFOIL ncrit=9
134 | 16000000 | 0.1 | JavaFoil+Calcfoil stall+Eppler ext transition
135 | 16000000 | 0.1 | XFOIL ncrit=9
136 | 16000000 | 0.25 | JavaFoil+Calcfoil stall+Eppler ext transition
137 | 16000000 | 0.25 | XFOIL ncrit=9
138 | 16000000 | 0.5 | JavaFoil+Calcfoil stall+Eppler ext transition
139 | 16000000 | 0.5 | XFOIL ncrit=9
140 | 18000000 | 0 | JavaFoil+Calcfoil stall+Eppler ext transition
141 | 18000000 | 0 | XFOIL ncrit=9
142 | 18000000 | 0.1 | JavaFoil+Calcfoil stall+Eppler ext transition
143 | 18000000 | 0.1 | XFOIL ncrit=9
144 | 18000000 | 0.25 | JavaFoil+Calcfoil stall+Eppler ext transition
145 | 18000000 | 0.25 | XFOIL ncrit=9
146 | 18000000 | 0.5 | JavaFoil+Calcfoil stall+Eppler ext transition
147 | 18000000 | 0.5 | XFOIL ncrit=9
148 | 20000000 | 0 | JavaFoil+Calcfoil stall+Eppler ext transition
149 | 20000000 | 0 | XFOIL ncrit=9
150 | 20000000 | 0.1 | JavaFoil+Calcfoil stall+Eppler ext transition
151 | 20000000 | 0.1 | XFOIL ncrit=9
152 | 20000000 | 0.25 | JavaFoil+Calcfoil stall+Eppler ext transition
153 | 20000000 | 0.25 | XFOIL ncrit=9
154 | 20000000 | 0.5 | JavaFoil+Calcfoil stall+Eppler ext transition
155 | 20000000 | 0.5 | XFOIL ncrit=9
156 | 9000000 | 0 | Wind Tunnel (NACA-TR-824)

## 1. Re 50k Mach 0.00 (1)
BIGFOIL.COM POLAR EXPORT
NACA4421
NACA4421 |  |  |  | Cl Max: | 2.087 | at alpha= | 17.5 | deg
JavaFoil+Calcfoil stall+Eppler ext transition |  |  |  | L/D Max: | 34.215 | at alpha= | 7 | deg
Re: | 50000 |  |  | Cd Min: | 0.0267 | at alpha= | -1 | deg
Mach: | 0 |  |  | Cl=0 at alpha= | -4.4683 | deg
|  |  |  | @ Cl=0.1, Cd= | 0.027472
|  |  |  | @ Cl=0.4, Cd= | 0.027128
|  |  |  | @ Cl=0.6, Cd= | 0.028406
alpha (deg) | Cl | Cd | Cm | Cl/Cd
-20 | -1.263 | 0.22303 | -0.04 | -5.662
-19.5 | -1.245 | 0.21311 | -0.041 | -5.841
-19 | -1.224 | 0.20284 | -0.041 | -6.036
-18.5 | -1.202 | 0.193 | -0.042 | -6.23
-18 | -1.178 | 0.18367 | -0.042 | -6.416
-17.5 | -1.153 | 0.17487 | -0.043 | -6.591
-17 | -1.124 | 0.16615 | -0.044 | -6.766
-16.5 | -1.094 | 0.15762 | -0.045 | -6.941
-16 | -1.062 | 0.1497 | -0.046 | -7.096
-15.5 | -1.029 | 0.14207 | -0.046 | -7.242
-15 | -0.994 | 0.13453 | -0.047 | -7.388
-14.5 | -0.958 | 0.12742 | -0.048 | -7.515
-14 | -0.92 | 0.12059 | -0.049 | -7.626
-13.5 | -0.88 | 0.114 | -0.05 | -7.72
-13 | -0.839 | 0.1077 | -0.051 | -7.793
-12.5 | -0.797 | 0.10167 | -0.053 | -7.843
-12 | -0.797 | 0.09597 | -0.054 | -8.308
-11.5 | -0.746 | 0.09038 | -0.055 | -8.256
-11 | -0.695 | 0.08495 | -0.057 | -8.184
-10.5 | -0.644 | 0.07975 | -0.059 | -8.078
-10 | -0.593 | 0.07474 | -0.061 | -7.935
-9.5 | -0.542 | 0.06989 | -0.062 | -7.754
-9 | -0.491 | 0.06508 | -0.065 | -7.543
-8.5 | -0.44 | 0.06043 | -0.067 | -7.275
-8 | -0.388 | 0.05588 | -0.07 | -6.947
-7.5 | -0.336 | 0.05154 | -0.072 | -6.524
-7 | -0.284 | 0.04732 | -0.075 | -5.997
-6.5 | -0.231 | 0.04269 | -0.078 | -5.419
-6 | -0.18 | 0.03636 | -0.084 | -4.956
-5.5 | -0.125 | 0.03228 | -0.088 | -3.865
-5 | -0.066 | 0.02965 | -0.092 | -2.228
-4.5 | -0.004 | 0.02831 | -0.095 | -0.152
-4 | 0.059 | 0.02768 | -0.096 | 2.14
-3.5 | 0.124 | 0.02735 | -0.098 | 4.517
-3 | 0.188 | 0.02719 | -0.099 | 6.922
-2.5 | 0.253 | 0.02714 | -0.1 | 9.322
-2 | 0.318 | 0.02718 | -0.1 | 11.696
-1.5 | 0.383 | 0.02728 | -0.101 | 14.035
-1 | 0.448 | 0.0267 | -0.102 | 16.77
-0.5 | 0.513 | 0.0272 | -0.102 | 18.847
0 | 0.566 | 0.02806 | -0.103 | 20.164
0.5 | 0.627 | 0.02868 | -0.103 | 21.875
1 | 0.688 | 0.02897 | -0.103 | 23.765
1.5 | 0.749 | 0.02879 | -0.103 | 26.003
2 | 0.809 | 0.02939 | -0.104 | 27.506
2.5 | 0.868 | 0.03007 | -0.104 | 28.877
3 | 0.927 | 0.03082 | -0.104 | 30.097
3.5 | 0.986 | 0.03167 | -0.104 | 31.137
4 | 1.045 | 0.03243 | -0.105 | 32.214
4.5 | 1.103 | 0.03383 | -0.105 | 32.597
5 | 1.16 | 0.03496 | -0.105 | 33.192
5.5 | 1.218 | 0.03619 | -0.105 | 33.647
6 | 1.275 | 0.03752 | -0.105 | 33.972
6.5 | 1.331 | 0.03898 | -0.105 | 34.154
7 | 1.388 | 0.04057 | -0.105 | 34.215
7.5 | 1.444 | 0.04229 | -0.106 | 34.15
8 | 1.5 | 0.04416 | -0.106 | 33.972
8.5 | 1.556 | 0.0462 | -0.106 | 33.672
9 | 1.527 | 0.0484 | -0.106 | 31.547
9.5 | 1.579 | 0.05078 | -0.106 | 31.097
10 | 1.631 | 0.05339 | -0.106 | 30.548
10.5 | 1.683 | 0.05624 | -0.106 | 29.919
11 | 1.733 | 0.05933 | -0.107 | 29.215
11.5 | 1.784 | 0.06275 | -0.107 | 28.427
12 | 1.833 | 0.0663 | -0.106 | 27.646
12.5 | 1.871 | 0.07037 | -0.106 | 26.59
13 | 1.905 | 0.07489 | -0.106 | 25.442
13.5 | 1.937 | 0.07974 | -0.106 | 24.286
14 | 1.965 | 0.08498 | -0.105 | 23.123
14.5 | 1.991 | 0.09069 | -0.105 | 21.952
15 | 2.014 | 0.09681 | -0.104 | 20.804
15.5 | 2.034 | 0.1035 | -0.104 | 19.653
16 | 2.052 | 0.11064 | -0.103 | 18.545
16.5 | 2.067 | 0.11791 | -0.103 | 17.531
17 | 2.08 | 0.12635 | -0.102 | 16.459
17.5 | 2.087 | 0.13605 | -0.1 | 15.337
18 | 2.087 | 0.14723 | -0.099 | 14.178
18.5 | 2.084 | 0.15978 | -0.097 | 13.045
19 | 2.077 | 0.17371 | -0.094 | 11.957
19.5 | 2.068 | 0.18835 | -0.091 | 10.981
20 | 2.058 | 0.20363 | -0.088 | 10.105

## 2. Re 50k Mach 0.00 (2)
BIGFOIL.COM POLAR EXPORT
NACA4421
NACA4421 |  |  |  | Cl Max: | 0.8036 | at alpha= | 19.5 | deg
XFOIL ncrit=9 |  |  |  | L/D Max: | 3.4135 | at alpha= | 13.5 | deg
Re: | 50000 |  |  | Cd Min: | 0.2407 | at alpha= | 19.5 | deg
Mach: | 0 |  |  | Cl=0 at alpha= | 2.0465 | deg
|  |  |  | @ Cl=0.1, Cd= | 0.084375
|  |  |  | @ Cl=0.4, Cd= | 0.13009
|  |  |  | @ Cl=0.6, Cd= | 0.18054
alpha (deg) | Cl | Cd | Cm | Cl/Cd
-11.5 | -0.2862 | 0.15075 | -0.0258 | -1.8985
-11 | -0.2975 | 0.14878 | -0.0222 | -1.9996
-10.5 | -0.2959 | 0.14375 | -0.0192 | -2.0584
-10 | -0.336 | 0.14371 | -0.0148 | -2.338
-9.5 | -0.3095 | 0.13718 | -0.0121 | -2.2562
-9 | -0.3647 | 0.13642 | -0.0072 | -2.6734
-7.5 | -0.6538 | 0.09477 | -0.0105 | -6.8988
-7 | -0.7288 | 0.08072 | -0.0089 | -9.0287
-6.5 | -0.7825 | 0.06669 | -0.0078 | -11.7334
-6 | -0.758 | 0.06523 | -0.0045 | -11.6204
-5.5 | -0.7543 | 0.05854 | -0.0037 | -12.8852
-5 | -0.688 | 0.05717 | -0.0093 | -12.0343
-4.5 | -0.6041 | 0.05561 | -0.0179 | -10.8632
-4 | -0.5485 | 0.05452 | -0.0208 | -10.0605
-3.5 | -0.4939 | 0.05368 | -0.0231 | -9.2008
-3 | -0.4401 | 0.05325 | -0.0252 | -8.2648
-2.5 | -0.3917 | 0.05325 | -0.0258 | -7.3559
-2 | -0.3478 | 0.05373 | -0.0258 | -6.4731
-1.5 | -0.3011 | 0.0543 | -0.0264 | -5.5451
-1 | -0.2552 | 0.05524 | -0.0264 | -4.6198
-0.5 | -0.2078 | 0.05633 | -0.0263 | -3.689
0 | -0.1858 | 0.05766 | -0.0231 | -3.2223
0.5 | -0.1473 | 0.05897 | -0.0205 | -2.4979
1 | -0.0658 | 0.06182 | -0.0243 | -1.0644
1.5 | -0.0185 | 0.06663 | -0.0364 | -0.27765
3.5 | 0.0492 | 0.07889 | -0.0321 | 0.62365
4.5 | 0.1107 | 0.08553 | -0.0322 | 1.2943
5 | 0.142 | 0.08915 | -0.0324 | 1.5928
5.5 | 0.172 | 0.0929 | -0.0325 | 1.8515
6 | 0.1986 | 0.09679 | -0.0324 | 2.0519
6.5 | 0.2278 | 0.10089 | -0.0326 | 2.2579
7 | 0.2573 | 0.10529 | -0.033 | 2.4437
7.5 | 0.2974 | 0.11087 | -0.0346 | 2.6824
8 | 0.3447 | 0.11706 | -0.0367 | 2.9446
8.5 | 0.3656 | 0.12074 | -0.0362 | 3.028
9.5 | 0.3931 | 0.12804 | -0.0346 | 3.0701
10 | 0.408 | 0.13247 | -0.0345 | 3.0799
10.5 | 0.4298 | 0.1375 | -0.035 | 3.1258
11 | 0.4731 | 0.14486 | -0.037 | 3.2659
11.5 | 0.5043 | 0.15032 | -0.0378 | 3.3548
12 | 0.5034 | 0.1529 | -0.0374 | 3.2923
12.5 | 0.5136 | 0.15743 | -0.038 | 3.2624
13 | 0.5396 | 0.16373 | -0.0394 | 3.2957
13.5 | 0.5887 | 0.17246 | -0.0413 | 3.4135
14 | 0.5802 | 0.1736 | -0.0418 | 3.3422
14.5 | 0.5905 | 0.17844 | -0.0434 | 3.3092
15 | 0.6315 | 0.18749 | -0.0452 | 3.3682
16 | 0.6478 | 0.19436 | -0.0488 | 3.333
16.5 | 0.6746 | 0.20183 | -0.0508 | 3.3424
17 | 0.7016 | 0.20782 | -0.0525 | 3.376
17.5 | 0.702 | 0.21049 | -0.0556 | 3.3351
18 | 0.7303 | 0.2186 | -0.0576 | 3.3408
18.5 | 0.7484 | 0.22291 | -0.0599 | 3.3574
19 | 0.7541 | 0.22669 | -0.0636 | 3.3266
19.5 | 0.8036 | 0.2407 | -0.0644 | 3.3386
20 | 0.7914 | 0.23754 | -0.0692 | 3.3316

## 3. Re 50k Mach 0.10 (1)
BIGFOIL.COM POLAR EXPORT
NACA4421
NACA4421 |  |  |  | Cl Max: | 2.076 | at alpha= | 17.5 | deg
JavaFoil+Calcfoil stall+Eppler ext transition |  |  |  | L/D Max: | 34.022 | at alpha= | 7 | deg
Re: | 50000 |  |  | Cd Min: | 0.02724 | at alpha= | -2.5 | deg
Mach: | 0.1 |  |  | Cl=0 at alpha= | -4.4683 | deg
|  |  |  | @ Cl=0.1, Cd= | 0.027589
|  |  |  | @ Cl=0.4, Cd= | 0.0274
|  |  |  | @ Cl=0.6, Cd= | 0.028495
alpha (deg) | Cl | Cd | Cm | Cl/Cd
-20 | -1.252 | 0.22732 | -0.04 | -5.506
-19.5 | -1.235 | 0.21611 | -0.041 | -5.716
-19 | -1.217 | 0.2059 | -0.041 | -5.909
-18.5 | -1.196 | 0.19588 | -0.042 | -6.107
-18 | -1.173 | 0.18631 | -0.042 | -6.298
-17.5 | -1.149 | 0.17725 | -0.043 | -6.481
-17 | -1.121 | 0.16823 | -0.044 | -6.666
-16.5 | -1.092 | 0.15947 | -0.045 | -6.85
-16 | -1.061 | 0.15137 | -0.046 | -7.012
-15.5 | -1.029 | 0.14356 | -0.046 | -7.166
-15 | -0.994 | 0.13589 | -0.047 | -7.317
-14.5 | -0.958 | 0.12875 | -0.048 | -7.444
-14 | -0.921 | 0.12178 | -0.049 | -7.562
-13.5 | -0.882 | 0.11505 | -0.05 | -7.665
-13 | -0.841 | 0.10872 | -0.051 | -7.737
-12.5 | -0.799 | 0.10261 | -0.053 | -7.79
-12 | -0.801 | 0.09669 | -0.054 | -8.284
-11.5 | -0.75 | 0.09106 | -0.055 | -8.233
-11 | -0.698 | 0.08562 | -0.057 | -8.156
-10.5 | -0.647 | 0.08039 | -0.059 | -8.048
-10 | -0.596 | 0.07535 | -0.061 | -7.905
-9.5 | -0.544 | 0.07039 | -0.063 | -7.733
-9 | -0.493 | 0.06566 | -0.065 | -7.506
-8.5 | -0.441 | 0.06098 | -0.067 | -7.238
-8 | -0.39 | 0.05647 | -0.07 | -6.898
-7.5 | -0.337 | 0.05213 | -0.072 | -6.471
-7 | -0.285 | 0.04785 | -0.075 | -5.951
-6.5 | -0.232 | 0.04349 | -0.078 | -5.328
-6 | -0.18 | 0.03705 | -0.084 | -4.869
-5.5 | -0.125 | 0.03281 | -0.088 | -3.807
-5 | -0.066 | 0.02998 | -0.092 | -2.207
-4.5 | -0.004 | 0.0285 | -0.095 | -0.151
-4 | 0.059 | 0.02781 | -0.097 | 2.138
-3.5 | 0.124 | 0.02746 | -0.098 | 4.518
-3 | 0.189 | 0.02729 | -0.099 | 6.928
-2.5 | 0.254 | 0.02724 | -0.1 | 9.332
-2 | 0.319 | 0.02728 | -0.101 | 11.711
-1.5 | 0.385 | 0.02737 | -0.102 | 14.057
-1 | 0.45 | 0.0275 | -0.102 | 16.361
-0.5 | 0.515 | 0.0273 | -0.103 | 18.874
0 | 0.568 | 0.02817 | -0.103 | 20.175
0.5 | 0.63 | 0.0288 | -0.104 | 21.882
1 | 0.692 | 0.02912 | -0.104 | 23.745
1.5 | 0.752 | 0.02894 | -0.104 | 25.985
2 | 0.812 | 0.02955 | -0.104 | 27.483
2.5 | 0.872 | 0.03023 | -0.104 | 28.842
3 | 0.932 | 0.031 | -0.105 | 30.045
3.5 | 0.99 | 0.03187 | -0.105 | 31.071
4 | 1.049 | 0.03265 | -0.105 | 32.13
4.5 | 1.107 | 0.03408 | -0.105 | 32.492
5 | 1.165 | 0.03523 | -0.105 | 33.078
5.5 | 1.223 | 0.03648 | -0.105 | 33.518
6 | 1.28 | 0.03786 | -0.105 | 33.813
6.5 | 1.337 | 0.03935 | -0.106 | 33.982
7 | 1.394 | 0.04097 | -0.106 | 34.022
7.5 | 1.45 | 0.04273 | -0.106 | 33.943
8 | 1.506 | 0.04464 | -0.106 | 33.744
8.5 | 1.562 | 0.04672 | -0.106 | 33.436
9 | 1.531 | 0.04899 | -0.106 | 31.245
9.5 | 1.583 | 0.05145 | -0.107 | 30.771
10 | 1.635 | 0.05412 | -0.107 | 30.21
10.5 | 1.687 | 0.05704 | -0.107 | 29.566
11 | 1.738 | 0.06023 | -0.107 | 28.846
11.5 | 1.788 | 0.06376 | -0.107 | 28.037
12 | 1.837 | 0.06762 | -0.107 | 27.166
12.5 | 1.875 | 0.07166 | -0.107 | 26.162
13 | 1.908 | 0.07631 | -0.106 | 25.007
13.5 | 1.939 | 0.0813 | -0.106 | 23.844
14 | 1.966 | 0.08673 | -0.106 | 22.669
14.5 | 1.991 | 0.09264 | -0.105 | 21.492
15 | 2.013 | 0.099 | -0.105 | 20.337
15.5 | 2.032 | 0.10595 | -0.104 | 19.179
16 | 2.048 | 0.1133 | -0.103 | 18.078
16.5 | 2.063 | 0.12079 | -0.103 | 17.076
17 | 2.072 | 0.13001 | -0.102 | 15.934
17.5 | 2.076 | 0.14045 | -0.1 | 14.78
18 | 2.074 | 0.15244 | -0.098 | 13.602
18.5 | 2.068 | 0.16563 | -0.096 | 12.483
19 | 2.057 | 0.18024 | -0.093 | 11.415
19.5 | 2.046 | 0.19563 | -0.09 | 10.457
20 | 2.035 | 0.21065 | -0.087 | 9.66

## 4. Re 50k Mach 0.10 (2)
BIGFOIL.COM POLAR EXPORT
NACA4421
NACA4421 |  |  |  | Cl Max: | 0.0397 | at alpha= | 2 | deg
XFOIL ncrit=9 |  |  |  | L/D Max: | 0.58066 | at alpha= | 2 | deg
Re: | 50000 |  |  | Cd Min: | 0.15164 | at alpha= | -11.5 | deg
Mach: | 0.1 |  |  | Cl=0 at alpha= | 1.3914 | deg
|  |  |  | @ Cl=0.1, Cd= | 0.06837
|  |  |  | @ Cl=0.4, Cd= | 0.06837
|  |  |  | @ Cl=0.6, Cd= | 0.06837
alpha (deg) | Cl | Cd | Cm | Cl/Cd
-11.5 | -0.2866 | 0.15164 | -0.0258 | -1.89
-11 | -0.2926 | 0.14919 | -0.0223 | -1.9613
-10.5 | -0.296 | 0.14461 | -0.0192 | -2.0469
-10 | -0.3281 | 0.14401 | -0.015 | -2.2783
-9.5 | -0.3091 | 0.138 | -0.0122 | -2.2399
-9 | -0.371 | 0.13801 | -0.007 | -2.6882
-7.5 | -0.6525 | 0.09609 | -0.0109 | -6.7905
-7 | -0.7151 | 0.08386 | -0.009 | -8.5273
-6.5 | -0.7736 | 0.06988 | -0.0078 | -11.0704
-6 | -0.7572 | 0.06703 | -0.0046 | -11.2964
-5.5 | -0.7541 | 0.06067 | -0.0034 | -12.4295
-5 | -0.6737 | 0.0584 | -0.0124 | -11.536
-4.5 | -0.6064 | 0.05656 | -0.018 | -10.7214
-4 | -0.5505 | 0.05524 | -0.0211 | -9.9656
-3.5 | -0.488 | 0.0544 | -0.0247 | -8.9706
-3 | -0.4447 | 0.05379 | -0.0249 | -8.2673
-2.5 | -0.3934 | 0.05365 | -0.0263 | -7.3327
-2 | -0.3512 | 0.05407 | -0.026 | -6.4953
-1.5 | -0.3051 | 0.05466 | -0.0263 | -5.5818
-1 | -0.3706 | 0.05617 | -0.014 | -6.5978
-0.5 | -0.3375 | 0.05736 | -0.0131 | -5.8839
0 | -0.1872 | 0.05797 | -0.0235 | -3.2293
0.5 | -0.1518 | 0.05932 | -0.0208 | -2.559
1 | -0.1268 | 0.06129 | -0.0163 | -2.0689
1.5 | 0.0352 | 0.06553 | -0.041 | 0.53716
2 | 0.0397 | 0.06837 | -0.0387 | 0.58066

## 5. Re 50k Mach 0.25 (1)
BIGFOIL.COM POLAR EXPORT
NACA4421
NACA4421 |  |  |  | Cl Max: | 2.011 | at alpha= | 16 | deg
JavaFoil+Calcfoil stall+Eppler ext transition |  |  |  | L/D Max: | 33.015 | at alpha= | 6.5 | deg
Re: | 50000 |  |  | Cd Min: | 0.02751 | at alpha= | -0.5 | deg
Mach: | 0.25 |  |  | Cl=0 at alpha= | -4.4692 | deg
|  |  |  | @ Cl=0.1, Cd= | 0.028303
|  |  |  | @ Cl=0.4, Cd= | 0.0279
|  |  |  | @ Cl=0.6, Cd= | 0.028662
alpha (deg) | Cl | Cd | Cm | Cl/Cd
-20 | -1.153 | 0.25696 | -0.04 | -4.487
-19.5 | -1.151 | 0.24201 | -0.04 | -4.758
-19 | -1.147 | 0.22914 | -0.041 | -5.004
-18.5 | -1.138 | 0.21616 | -0.042 | -5.267
-18 | -1.127 | 0.20474 | -0.042 | -5.505
-17.5 | -1.112 | 0.19332 | -0.043 | -5.753
-17 | -1.093 | 0.18278 | -0.044 | -5.982
-16.5 | -1.072 | 0.17216 | -0.045 | -6.225
-16 | -1.047 | 0.16262 | -0.046 | -6.44
-15.5 | -1.02 | 0.15352 | -0.046 | -6.646
-15 | -0.991 | 0.14482 | -0.047 | -6.84
-14.5 | -0.959 | 0.13658 | -0.048 | -7.019
-14 | -0.924 | 0.1288 | -0.049 | -7.176
-13.5 | -0.888 | 0.1213 | -0.05 | -7.318
-13 | -0.849 | 0.11428 | -0.051 | -7.428
-12.5 | -0.809 | 0.10762 | -0.053 | -7.513
-12 | -0.821 | 0.10129 | -0.054 | -8.105
-11.5 | -0.768 | 0.09524 | -0.056 | -8.066
-11 | -0.715 | 0.0895 | -0.057 | -7.993
-10.5 | -0.663 | 0.08396 | -0.059 | -7.892
-10 | -0.61 | 0.07872 | -0.061 | -7.744
-9.5 | -0.557 | 0.07363 | -0.063 | -7.562
-9 | -0.504 | 0.06871 | -0.065 | -7.334
-8.5 | -0.451 | 0.06393 | -0.067 | -7.054
-8 | -0.398 | 0.05938 | -0.07 | -6.697
-7.5 | -0.344 | 0.05496 | -0.072 | -6.262
-7 | -0.29 | 0.05073 | -0.075 | -5.717
-6.5 | -0.235 | 0.04656 | -0.078 | -5.057
-6 | -0.18 | 0.04207 | -0.082 | -4.29
-5.5 | -0.126 | 0.03589 | -0.088 | -3.505
-5 | -0.067 | 0.03211 | -0.092 | -2.08
-4.5 | -0.004 | 0.02975 | -0.096 | -0.147
-4 | 0.061 | 0.02861 | -0.098 | 2.12
-3.5 | 0.127 | 0.02809 | -0.1 | 4.519
-3 | 0.194 | 0.02786 | -0.101 | 6.955
-2.5 | 0.261 | 0.02778 | -0.103 | 9.386
-2 | 0.328 | 0.0278 | -0.103 | 11.792
-1.5 | 0.395 | 0.02789 | -0.104 | 14.16
-1 | 0.462 | 0.02803 | -0.105 | 16.484
-0.5 | 0.529 | 0.02751 | -0.105 | 19.232
0 | 0.583 | 0.02847 | -0.106 | 20.473
0.5 | 0.646 | 0.02918 | -0.106 | 22.138
1 | 0.708 | 0.02994 | -0.106 | 23.66
1.5 | 0.77 | 0.0295 | -0.106 | 26.104
2 | 0.832 | 0.03019 | -0.107 | 27.554
2.5 | 0.893 | 0.0312 | -0.107 | 28.618
3 | 0.954 | 0.03207 | -0.107 | 29.738
3.5 | 1.014 | 0.03304 | -0.107 | 30.689
4 | 1.074 | 0.03393 | -0.107 | 31.647
4.5 | 1.133 | 0.0355 | -0.107 | 31.923
5 | 1.192 | 0.03678 | -0.107 | 32.419
5.5 | 1.251 | 0.03819 | -0.108 | 32.76
6 | 1.31 | 0.03974 | -0.108 | 32.959
6.5 | 1.368 | 0.04143 | -0.108 | 33.015
7 | 1.426 | 0.04327 | -0.108 | 32.946
7.5 | 1.483 | 0.04528 | -0.108 | 32.76
8 | 1.541 | 0.04747 | -0.108 | 32.457
8.5 | 1.597 | 0.04985 | -0.108 | 32.047
9 | 1.548 | 0.05245 | -0.109 | 29.513
9.5 | 1.601 | 0.05531 | -0.109 | 28.945
10 | 1.653 | 0.05844 | -0.109 | 28.29
10.5 | 1.705 | 0.06188 | -0.109 | 27.558
11 | 1.756 | 0.06569 | -0.109 | 26.738
11.5 | 1.806 | 0.06986 | -0.109 | 25.856
12 | 1.855 | 0.07448 | -0.109 | 24.912
12.5 | 1.89 | 0.07938 | -0.108 | 23.809
13 | 1.919 | 0.0849 | -0.108 | 22.602
13.5 | 1.944 | 0.09101 | -0.107 | 21.356
14 | 1.965 | 0.09761 | -0.107 | 20.132
14.5 | 1.983 | 0.10487 | -0.106 | 18.907
15 | 1.997 | 0.11269 | -0.105 | 17.724
15.5 | 2.007 | 0.12123 | -0.104 | 16.559
16 | 2.011 | 0.13124 | -0.103 | 15.319
16.5 | 2.006 | 0.143 | -0.101 | 14.031
17 | 1.996 | 0.15635 | -0.099 | 12.766
17.5 | 1.979 | 0.17185 | -0.095 | 11.517
18 | 1.958 | 0.18819 | -0.091 | 10.405
18.5 | 1.935 | 0.20504 | -0.087 | 9.436
19 | 1.913 | 0.22106 | -0.083 | 8.654
19.5 | 1.891 | 0.23664 | -0.08 | 7.99
20 | 1.868 | 0.25196 | -0.077 | 7.416

## 6. Re 50k Mach 0.25 (2)
BIGFOIL.COM POLAR EXPORT
NACA4421
NACA4421 |  |  |  | Cl Max: | 0.8066 | at alpha= | 20 | deg
XFOIL ncrit=9 |  |  |  | L/D Max: | 3.3308 | at alpha= | 15.5 | deg
Re: | 50000 |  |  | Cd Min: | 0.24414 | at alpha= | 20 | deg
Mach: | 0.25 |  |  | Cl=0 at alpha= | 3.1134 | deg
|  |  |  | @ Cl=0.1, Cd= | 0.087729
|  |  |  | @ Cl=0.4, Cd= | 0.13203
|  |  |  | @ Cl=0.6, Cd= | 0.1838
alpha (deg) | Cl | Cd | Cm | Cl/Cd
-11.5 | -0.2889 | 0.15662 | -0.0257 | -1.8446
-11 | -0.2777 | 0.15231 | -0.0224 | -1.8233
-10.5 | -0.2984 | 0.1495 | -0.0192 | -1.996
-10 | -0.2988 | 0.14636 | -0.0157 | -2.0415
-9.5 | -0.3103 | 0.14266 | -0.0124 | -2.1751
-9 | -0.3567 | 0.14301 | -0.0074 | -2.4942
-8.5 | -0.3247 | 0.13631 | -0.0052 | -2.3821
-7 | -0.6622 | 0.09686 | -0.0099 | -6.8367
-6.5 | -0.7133 | 0.08618 | -0.0077 | -8.2769
-6 | -0.6759 | 0.08187 | -0.0102 | -8.2558
-5.5 | -0.6882 | 0.07002 | -0.0153 | -9.8286
-5 | -0.6404 | 0.06539 | -0.0198 | -9.7935
-4.5 | -0.6059 | 0.061 | -0.022 | -9.9328
-4 | -0.5609 | 0.05849 | -0.0239 | -9.5897
-3.5 | -0.4993 | 0.05727 | -0.027 | -8.7184
-3 | -0.458 | 0.05633 | -0.0268 | -8.1307
-2.5 | -0.4119 | 0.05609 | -0.0269 | -7.3436
-2 | -0.3649 | 0.05629 | -0.0271 | -6.4825
-1.5 | -0.3153 | 0.05664 | -0.0278 | -5.5667
-1 | -0.2619 | 0.05749 | -0.0284 | -4.5556
-0.5 | -0.2403 | 0.05837 | -0.0254 | -4.1168
0 | -0.198 | 0.05968 | -0.0245 | -3.3177
0.5 | -0.1697 | 0.06117 | -0.022 | -2.7742
1 | -0.136 | 0.06264 | -0.0183 | -2.1711
1.5 | 0.0733 | 0.06871 | -0.0444 | 1.0668
2 | 0.0472 | 0.0695 | -0.0394 | 0.67914
3 | -0.0083 | 0.07707 | -0.0299 | -0.10769
3.5 | 0.0283 | 0.08049 | -0.0306 | 0.3516
4 | 0.0731 | 0.08492 | -0.0325 | 0.86081
4.5 | 0.1116 | 0.08894 | -0.0334 | 1.2548
5 | 0.1515 | 0.09326 | -0.0344 | 1.6245
5.5 | 0.1817 | 0.09685 | -0.0343 | 1.8761
6 | 0.2045 | 0.10008 | -0.0334 | 2.0434
6.5 | 0.2286 | 0.10372 | -0.0329 | 2.204
7 | 0.2525 | 0.10762 | -0.0325 | 2.3462
7.5 | 0.2748 | 0.11174 | -0.0322 | 2.4593
8 | 0.2996 | 0.11625 | -0.0323 | 2.5772
8.5 | 0.3293 | 0.12136 | -0.0329 | 2.7134
9 | 0.3743 | 0.12807 | -0.0349 | 2.9226
9.5 | 0.4116 | 0.13382 | -0.036 | 3.0758
10 | 0.4153 | 0.13632 | -0.0347 | 3.0465
10.5 | 0.4271 | 0.14031 | -0.0345 | 3.044
11 | 0.4452 | 0.14519 | -0.035 | 3.0663
11.5 | 0.4782 | 0.15188 | -0.0365 | 3.1485
12 | 0.524 | 0.15972 | -0.0384 | 3.2807
12.5 | 0.5202 | 0.16139 | -0.0382 | 3.2232
13 | 0.5312 | 0.16597 | -0.0393 | 3.2006
13.5 | 0.5641 | 0.17351 | -0.0411 | 3.2511
14 | 0.5976 | 0.18019 | -0.0425 | 3.3165
14.5 | 0.5955 | 0.18235 | -0.044 | 3.2657
15 | 0.6136 | 0.18817 | -0.046 | 3.2609
15.5 | 0.6648 | 0.19959 | -0.0478 | 3.3308
16 | 0.6578 | 0.19927 | -0.0498 | 3.301
16.5 | 0.671 | 0.20454 | -0.0525 | 3.2805
17 | 0.72 | 0.21677 | -0.054 | 3.3215
17.5 | 0.7136 | 0.21587 | -0.0572 | 3.3057
18 | 0.7295 | 0.22168 | -0.0602 | 3.2908
18.5 | 0.7675 | 0.23136 | -0.0617 | 3.3173
19 | 0.766 | 0.23233 | -0.066 | 3.297
19.5 | 0.8001 | 0.24285 | -0.0679 | 3.2946
20 | 0.8066 | 0.24414 | -0.0719 | 3.3038

## 7. Re 50k Mach 0.50 (1)
BIGFOIL.COM POLAR EXPORT
NACA4421
NACA4421 |  |  |  | Cl Max: | 1.745 | at alpha= | 8.5 | deg
JavaFoil+Calcfoil stall+Eppler ext transition |  |  |  | L/D Max: | 28.874 | at alpha= | 5 | deg
Re: | 50000 |  |  | Cd Min: | 0.0304 | at alpha= | -2 | deg
Mach: | 0.5 |  |  | Cl=0 at alpha= | -4.4638 | deg
|  |  |  | @ Cl=0.1, Cd= | 0.03427
|  |  |  | @ Cl=0.4, Cd= | 0.03041
|  |  |  | @ Cl=0.6, Cd= | 0.031074
alpha (deg) | Cl | Cd | Cm | Cl/Cd
-20 | -0.927 | 0.52127 | -0.053 | -1.779
-19.5 | -0.898 | 0.50758 | -0.054 | -1.769
-19 | -0.867 | 0.50619 | -0.053 | -1.714
-18.5 | -0.838 | 0.4926 | -0.054 | -1.702
-18 | -0.808 | 0.4678 | -0.053 | -1.727
-17.5 | -0.779 | 0.46413 | -0.054 | -1.678
-17 | -0.748 | 0.44344 | -0.053 | -1.687
-16.5 | -0.719 | 0.44033 | -0.053 | -1.632
-16 | -0.688 | 0.41324 | -0.052 | -1.666
-15.5 | -0.658 | 0.4074 | -0.052 | -1.615
-15 | -0.629 | 0.37354 | -0.052 | -1.683
-14.5 | -0.598 | 0.34967 | -0.051 | -1.711
-14 | -0.568 | 0.34491 | -0.05 | -1.647
-13.5 | -0.538 | 0.31667 | -0.049 | -1.698
-13 | -0.508 | 0.28823 | -0.047 | -1.762
-12.5 | -0.632 | 0.17796 | -0.047 | -3.549
-12 | -0.908 | 0.14739 | -0.051 | -6.161
-11.5 | -0.85 | 0.12974 | -0.053 | -6.548
-11 | -0.791 | 0.11723 | -0.056 | -6.747
-10.5 | -0.732 | 0.10687 | -0.058 | -6.849
-10 | -0.673 | 0.09811 | -0.06 | -6.859
-9.5 | -0.614 | 0.09041 | -0.062 | -6.788
-9 | -0.555 | 0.08362 | -0.064 | -6.631
-8.5 | -0.495 | 0.07748 | -0.067 | -6.391
-8 | -0.436 | 0.0719 | -0.07 | -6.061
-7.5 | -0.376 | 0.0667 | -0.073 | -5.638
-7 | -0.316 | 0.06188 | -0.076 | -5.109
-6.5 | -0.256 | 0.05729 | -0.079 | -4.463
-6 | -0.195 | 0.05308 | -0.082 | -3.664
-5.5 | -0.132 | 0.0491 | -0.086 | -2.697
-5 | -0.069 | 0.04536 | -0.089 | -1.526
-4.5 | -0.005 | 0.04017 | -0.095 | -0.113
-4 | 0.064 | 0.03576 | -0.101 | 1.786
-3.5 | 0.136 | 0.03278 | -0.106 | 4.152
-3 | 0.211 | 0.03121 | -0.11 | 6.769
-2.5 | 0.287 | 0.03059 | -0.112 | 9.387
-2 | 0.363 | 0.0304 | -0.114 | 11.94
-1.5 | 0.439 | 0.03042 | -0.115 | 14.42
-1 | 0.514 | 0.03057 | -0.115 | 16.815
-0.5 | 0.589 | 0.03084 | -0.116 | 19.109
0 | 0.644 | 0.03201 | -0.116 | 20.123
0.5 | 0.713 | 0.0327 | -0.116 | 21.791
1 | 0.781 | 0.03349 | -0.117 | 23.313
1.5 | 0.848 | 0.03377 | -0.117 | 25.123
2 | 0.916 | 0.03527 | -0.117 | 25.956
2.5 | 0.982 | 0.03652 | -0.117 | 26.891
3 | 1.048 | 0.03792 | -0.117 | 27.635
3.5 | 1.113 | 0.03948 | -0.117 | 28.2
4 | 1.178 | 0.04121 | -0.117 | 28.593
4.5 | 1.243 | 0.04312 | -0.117 | 28.83
5 | 1.307 | 0.04528 | -0.117 | 28.874
5.5 | 1.372 | 0.04765 | -0.117 | 28.783
6 | 1.435 | 0.05032 | -0.117 | 28.515
6.5 | 1.498 | 0.05329 | -0.117 | 28.114
7 | 1.561 | 0.05661 | -0.117 | 27.575
7.5 | 1.623 | 0.06034 | -0.117 | 26.898
8 | 1.685 | 0.06454 | -0.117 | 26.103
8.5 | 1.745 | 0.06933 | -0.117 | 25.174
9 | 1.434 | 0.07483 | -0.117 | 19.16
9.5 | 1.484 | 0.0812 | -0.116 | 18.277
10 | 1.534 | 0.08869 | -0.116 | 17.292
10.5 | 1.581 | 0.09748 | -0.115 | 16.221
11 | 1.627 | 0.10795 | -0.114 | 15.07
11.5 | 1.67 | 0.12079 | -0.113 | 13.825
12 | 1.697 | 0.13932 | -0.108 | 12.183
12.5 | 1.578 | 0.16897 | -0.093 | 9.34
13 | 1.313 | 0.2035 | -0.068 | 6.45
13.5 | 1.052 | 0.31088 | -0.066 | 3.385

## 8. Re 50k Mach 0.50 (2)
BIGFOIL.COM POLAR EXPORT
NACA4421
NACA4421 |  |  |  | Cl Max: | -0.1362 | at alpha= | 2 | deg
XFOIL ncrit=9 |  |  |  | L/D Max: | -1.6509 | at alpha= | -7.5 | deg
Re: | 50000 |  |  | Cd Min: | 0.15913 | at alpha= | -8.5 | deg
Mach: | 0.5 |  |  | Cl=0 at alpha= | -99 | deg
|  |  |  | @ Cl=0.1, Cd= | 0.07545
|  |  |  | @ Cl=0.4, Cd= | 0.07545
|  |  |  | @ Cl=0.6, Cd= | 0.07545
alpha (deg) | Cl | Cd | Cm | Cl/Cd
-9 | -0.2977 | 0.15801 | -0.01 | -1.8841
-8.5 | -0.3491 | 0.15913 | -0.0057 | -2.1938
-8 | -0.2949 | 0.15143 | -0.015 | -1.9474
-7.5 | -0.2364 | 0.14319 | -0.023 | -1.651
-6.5 | -0.2951 | 0.12265 | -0.0392 | -2.406
-6 | -0.2967 | 0.11602 | -0.0407 | -2.5573
-5.5 | -0.3188 | 0.10921 | -0.0412 | -2.9191
-5 | -0.3699 | 0.10185 | -0.0395 | -3.6318
-4.5 | -0.4439 | 0.0933 | -0.0359 | -4.7578
-4 | -0.5114 | 0.08344 | -0.0335 | -6.129
-3.5 | -0.4916 | 0.08014 | -0.0307 | -6.1343
-3 | -0.4963 | 0.07376 | -0.0303 | -6.7286
-2.5 | -0.4791 | 0.07071 | -0.0281 | -6.7756
-2 | -0.4459 | 0.06875 | -0.0268 | -6.4858
-1.5 | -0.3989 | 0.06731 | -0.0274 | -5.9263
-1 | -0.3717 | 0.06685 | -0.0251 | -5.5602
-0.5 | -0.3281 | 0.06691 | -0.0245 | -4.9036
0.5 | -0.2503 | 0.0688 | -0.0217 | -3.6381
1 | -0.1903 | 0.07071 | -0.0222 | -2.6913
1.5 | -0.1749 | 0.07238 | -0.0184 | -2.4164
2 | -0.1362 | 0.07545 | -0.017 | -1.8052

## 9. Re 100k Mach 0.00 (1)
BIGFOIL.COM POLAR EXPORT
NACA4421
NACA4421 |  |  |  | Cl Max: | 2.16 | at alpha= | 19.5 | deg
JavaFoil+Calcfoil stall+Eppler ext transition |  |  |  | L/D Max: | 46.692 | at alpha= | 7 | deg
Re: | 100000 |  |  | Cd Min: | 0.0218 | at alpha= | -2.5 | deg
Mach: | 0 |  |  | Cl=0 at alpha= | -4.4688 | deg
|  |  |  | @ Cl=0.1, Cd= | 0.02225
|  |  |  | @ Cl=0.4, Cd= | 0.022452
|  |  |  | @ Cl=0.6, Cd= | 0.022286
alpha (deg) | Cl | Cd | Cm | Cl/Cd
-20 | -1.269 | 0.19651 | -0.043 | -6.455
-19.5 | -1.251 | 0.18745 | -0.044 | -6.672
-19 | -1.23 | 0.17847 | -0.045 | -6.895
-18.5 | -1.209 | 0.16977 | -0.045 | -7.12
-18 | -1.185 | 0.16152 | -0.046 | -7.338
-17.5 | -1.16 | 0.1533 | -0.047 | -7.565
-17 | -1.132 | 0.1454 | -0.048 | -7.785
-16.5 | -1.102 | 0.13786 | -0.049 | -7.995
-16 | -1.071 | 0.13051 | -0.05 | -8.207
-15.5 | -1.038 | 0.12335 | -0.051 | -8.416
-15 | -1.004 | 0.11628 | -0.053 | -8.635
-14.5 | -0.969 | 0.10946 | -0.054 | -8.849
-14 | -0.932 | 0.10282 | -0.056 | -9.061
-13.5 | -0.893 | 0.09639 | -0.057 | -9.267
-13 | -0.854 | 0.09 | -0.059 | -9.485
-12.5 | -0.813 | 0.08374 | -0.061 | -9.712
-12 | -0.815 | 0.07778 | -0.063 | -10.482
-11.5 | -0.766 | 0.0718 | -0.065 | -10.665
-11 | -0.716 | 0.06594 | -0.067 | -10.862
-10.5 | -0.667 | 0.0603 | -0.069 | -11.053
-10 | -0.617 | 0.05486 | -0.071 | -11.24
-9.5 | -0.567 | 0.04951 | -0.074 | -11.447
-9 | -0.52 | 0.04277 | -0.078 | -12.164
-8.5 | -0.473 | 0.03683 | -0.081 | -12.832
-8 | -0.422 | 0.03213 | -0.085 | -13.151
-7.5 | -0.37 | 0.0286 | -0.088 | -12.936
-7 | -0.314 | 0.0262 | -0.091 | -12.002
-6.5 | -0.256 | 0.02473 | -0.093 | -10.346
-6 | -0.195 | 0.02383 | -0.094 | -8.17
-5.5 | -0.132 | 0.02325 | -0.096 | -5.681
-5 | -0.068 | 0.02283 | -0.097 | -2.999
-4.5 | -0.004 | 0.02254 | -0.098 | -0.195
-4 | 0.06 | 0.02233 | -0.099 | 2.689
-3.5 | 0.125 | 0.0222 | -0.099 | 5.616
-3 | 0.189 | 0.02214 | -0.1 | 8.554
-2.5 | 0.254 | 0.0218 | -0.101 | 11.66
-2 | 0.319 | 0.02221 | -0.102 | 14.367
-1.5 | 0.384 | 0.02227 | -0.102 | 17.245
-1 | 0.449 | 0.02301 | -0.103 | 19.508
-0.5 | 0.514 | 0.02185 | -0.104 | 23.539
0 | 0.572 | 0.02221 | -0.104 | 25.728
0.5 | 0.635 | 0.02238 | -0.105 | 28.351
1 | 0.697 | 0.02255 | -0.105 | 30.919
1.5 | 0.76 | 0.02251 | -0.106 | 33.749
2 | 0.822 | 0.02276 | -0.106 | 36.117
2.5 | 0.884 | 0.0232 | -0.106 | 38.093
3 | 0.945 | 0.02381 | -0.107 | 39.707
3.5 | 1.007 | 0.02435 | -0.107 | 41.343
4 | 1.068 | 0.02503 | -0.108 | 42.658
4.5 | 1.128 | 0.02624 | -0.108 | 42.998
5 | 1.188 | 0.02686 | -0.108 | 44.248
5.5 | 1.248 | 0.02758 | -0.108 | 45.257
6 | 1.307 | 0.02841 | -0.109 | 46.015
6.5 | 1.366 | 0.02946 | -0.109 | 46.382
7 | 1.425 | 0.03051 | -0.109 | 46.692
7.5 | 1.483 | 0.03178 | -0.109 | 46.647
8 | 1.54 | 0.03318 | -0.11 | 46.407
8.5 | 1.597 | 0.03491 | -0.11 | 45.737
9 | 1.566 | 0.03644 | -0.11 | 42.983
9.5 | 1.619 | 0.03833 | -0.11 | 42.243
10 | 1.671 | 0.04045 | -0.11 | 41.316
10.5 | 1.723 | 0.04286 | -0.11 | 40.193
11 | 1.773 | 0.04546 | -0.11 | 39.004
11.5 | 1.823 | 0.04836 | -0.11 | 37.699
12 | 1.872 | 0.05154 | -0.11 | 36.319
12.5 | 1.91 | 0.05499 | -0.11 | 34.733
13 | 1.944 | 0.05876 | -0.11 | 33.088
13.5 | 1.975 | 0.06274 | -0.109 | 31.489
14 | 2.005 | 0.06694 | -0.109 | 29.946
14.5 | 2.032 | 0.07149 | -0.109 | 28.417
15 | 2.056 | 0.07627 | -0.108 | 26.962
15.5 | 2.078 | 0.08112 | -0.108 | 25.615
16 | 2.097 | 0.08657 | -0.108 | 24.223
16.5 | 2.114 | 0.09239 | -0.107 | 22.878
17 | 2.128 | 0.09866 | -0.107 | 21.568
17.5 | 2.14 | 0.10524 | -0.106 | 20.333
18 | 2.148 | 0.11232 | -0.106 | 19.126
18.5 | 2.154 | 0.11981 | -0.105 | 17.98
19 | 2.158 | 0.12758 | -0.104 | 16.915
19.5 | 2.16 | 0.13582 | -0.104 | 15.901
20 | 2.158 | 0.14516 | -0.103 | 14.863

## 10. Re 100k Mach 0.00 (2)
BIGFOIL.COM POLAR EXPORT
NACA4421
NACA4421 |  |  |  | Cl Max: | 1.3854 | at alpha= | 16 | deg
XFOIL ncrit=9 |  |  |  | L/D Max: | 33.6006 | at alpha= | 4 | deg
Re: | 100000 |  |  | Cd Min: | 0.22689 | at alpha= | 20 | deg
Mach: | 0 |  |  | Cl=0 at alpha= | -1.9988 | deg
|  |  |  | @ Cl=0.1, Cd= | 0.028387
|  |  |  | @ Cl=0.4, Cd= | 0.026877
|  |  |  | @ Cl=0.6, Cd= | 0.027056
alpha (deg) | Cl | Cd | Cm | Cl/Cd
-15.5 | -0.2249 | 0.16656 | -0.032 | -1.3503
-15 | -0.2313 | 0.1651 | -0.0307 | -1.401
-14.5 | -0.2472 | 0.16299 | -0.0303 | -1.5167
-14 | -0.2386 | 0.16044 | -0.0274 | -1.4872
-13 | -0.2575 | 0.1559 | -0.0261 | -1.6517
-12.5 | -0.2834 | 0.1544 | -0.0318 | -1.8355
-12 | -0.2135 | 0.14486 | -0.0379 | -1.4738
-11.5 | -0.7023 | 0.07976 | -0.0596 | -8.8052
-11 | -0.8628 | 0.06767 | -0.0496 | -12.7501
-10.5 | -0.9536 | 0.05556 | -0.0428 | -17.1634
-10 | -0.8922 | 0.05316 | -0.0472 | -16.7833
-9.5 | -0.8684 | 0.04779 | -0.0476 | -18.1712
-9 | -0.8116 | 0.04603 | -0.0497 | -17.632
-8.5 | -0.7637 | 0.04291 | -0.0512 | -17.7977
-8 | -0.7107 | 0.04168 | -0.0519 | -17.0513
-7.5 | -0.6518 | 0.03994 | -0.0538 | -16.3195
-7 | -0.5968 | 0.03841 | -0.0548 | -15.5376
-6.5 | -0.5385 | 0.03746 | -0.0559 | -14.3753
-6 | -0.4784 | 0.03638 | -0.0571 | -13.1501
-5.5 | -0.4206 | 0.03537 | -0.0578 | -11.8914
-5 | -0.3663 | 0.03456 | -0.0579 | -10.599
-4.5 | -0.3131 | 0.03396 | -0.0577 | -9.2197
-4 | -0.23 | 0.03262 | -0.062 | -7.0509
-3.5 | -0.1814 | 0.03209 | -0.0607 | -5.6529
-3 | -0.1314 | 0.03158 | -0.0596 | -4.1609
-2.5 | -0.0805 | 0.03118 | -0.0587 | -2.5818
-2 | -0.0001 | 0.02959 | -0.0618 | -0.0033795
-1.5 | 0.0405 | 0.02965 | -0.0593 | 1.3659
-1 | 0.1352 | 0.02764 | -0.0641 | 4.8915
0 | 0.2401 | 0.02686 | -0.0607 | 8.9389
0.5 | 0.2921 | 0.02689 | -0.0582 | 10.8628
1.5 | 0.538 | 0.02686 | -0.0784 | 20.0298
2 | 0.677 | 0.0273 | -0.094 | 24.7985
2.5 | 0.8376 | 0.02634 | -0.1134 | 31.7995
3 | 0.863 | 0.02691 | -0.1102 | 32.0699
3.5 | 0.8537 | 0.02792 | -0.1001 | 30.5766
4 | 0.922 | 0.02744 | -0.1021 | 33.6006
4.5 | 0.8885 | 0.02938 | -0.0875 | 30.2417
5 | 0.9036 | 0.03039 | -0.0807 | 29.7335
5.5 | 0.9755 | 0.03003 | -0.0828 | 32.4842
6 | 0.9343 | 0.0328 | -0.0674 | 28.4848
6.5 | 1.0101 | 0.03245 | -0.07 | 31.1279
7 | 1.0346 | 0.03334 | -0.0648 | 31.0318
7.5 | 0.9819 | 0.03714 | -0.0492 | 26.4378
8 | 1.1378 | 0.0342 | -0.063 | 33.269
8.5 | 0.8944 | 0.0495 | -0.0301 | 18.0687
9 | 1.0416 | 0.0424 | -0.0359 | 24.566
9.5 | 1.217 | 0.03711 | -0.0492 | 32.7944
10 | 1.1709 | 0.04102 | -0.0365 | 28.5446
10.5 | 1.1039 | 0.04818 | -0.0254 | 22.912
11 | 1.0193 | 0.05969 | -0.0179 | 17.0766
11.5 | 1.294 | 0.04245 | -0.0305 | 30.4829
12 | 1.2164 | 0.05016 | -0.0194 | 24.2504
12.5 | 1.1198 | 0.06279 | -0.0124 | 17.8341
13 | 1.0543 | 0.07527 | -0.0102 | 14.0069
13.5 | 1.3662 | 0.0496 | -0.0163 | 27.5444
14 | 1.3114 | 0.05708 | -0.0099 | 22.9748
14.5 | 1.0928 | 0.08645 | -0.0068 | 12.6408
15 | 1.06 | 0.0969 | -0.0074 | 10.9391
16 | 1.3854 | 0.06724 | -0.0026 | 20.6038
16.5 | 1.1334 | 0.10369 | -0.0055 | 10.9307
17.5 | 0.8522 | 0.17181 | -0.0316 | 4.9601
18.5 | 0.8445 | 0.1917 | -0.041 | 4.4053
19 | 0.8407 | 0.20327 | -0.0467 | 4.1359
19.5 | 0.8629 | 0.21098 | -0.0489 | 4.09
20 | 0.8303 | 0.22689 | -0.06 | 3.6595

## 11. Re 100k Mach 0.10 (1)
BIGFOIL.COM POLAR EXPORT
NACA4421
NACA4421 |  |  |  | Cl Max: | 2.143 | at alpha= | 19 | deg
JavaFoil+Calcfoil stall+Eppler ext transition |  |  |  | L/D Max: | 46.452 | at alpha= | 7 | deg
Re: | 100000 |  |  | Cd Min: | 0.02152 | at alpha= | -2.5 | deg
Mach: | 0.1 |  |  | Cl=0 at alpha= | -4.4688 | deg
|  |  |  | @ Cl=0.1, Cd= | 0.02232
|  |  |  | @ Cl=0.4, Cd= | 0.022434
|  |  |  | @ Cl=0.6, Cd= | 0.022363
alpha (deg) | Cl | Cd | Cm | Cl/Cd
-20 | -1.257 | 0.19956 | -0.043 | -6.298
-19.5 | -1.241 | 0.1902 | -0.044 | -6.524
-19 | -1.222 | 0.18113 | -0.045 | -6.749
-18.5 | -1.202 | 0.17234 | -0.045 | -6.976
-18 | -1.18 | 0.16378 | -0.046 | -7.203
-17.5 | -1.156 | 0.15557 | -0.047 | -7.428
-17 | -1.129 | 0.14753 | -0.048 | -7.65
-16.5 | -1.1 | 0.13952 | -0.049 | -7.885
-16 | -1.07 | 0.13202 | -0.05 | -8.103
-15.5 | -1.038 | 0.1248 | -0.051 | -8.314
-15 | -1.004 | 0.11775 | -0.053 | -8.525
-14.5 | -0.969 | 0.11091 | -0.054 | -8.735
-14 | -0.932 | 0.10422 | -0.055 | -8.945
-13.5 | -0.894 | 0.09754 | -0.057 | -9.168
-13 | -0.855 | 0.09125 | -0.059 | -9.367
-12.5 | -0.814 | 0.08496 | -0.06 | -9.584
-12 | -0.818 | 0.07879 | -0.062 | -10.387
-11.5 | -0.768 | 0.07277 | -0.064 | -10.56
-11 | -0.719 | 0.06689 | -0.067 | -10.744
-10.5 | -0.669 | 0.06122 | -0.069 | -10.921
-10 | -0.618 | 0.05577 | -0.071 | -11.09
-9.5 | -0.568 | 0.05033 | -0.074 | -11.294
-9 | -0.519 | 0.04461 | -0.077 | -11.638
-8.5 | -0.473 | 0.03774 | -0.081 | -12.538
-8 | -0.423 | 0.03287 | -0.085 | -12.871
-7.5 | -0.371 | 0.02913 | -0.088 | -12.72
-7 | -0.315 | 0.02653 | -0.091 | -11.88
-6.5 | -0.257 | 0.02494 | -0.093 | -10.291
-6 | -0.195 | 0.02398 | -0.095 | -8.152
-5.5 | -0.133 | 0.02336 | -0.096 | -5.678
-5 | -0.069 | 0.02293 | -0.097 | -3.001
-4.5 | -0.004 | 0.02262 | -0.098 | -0.195
-4 | 0.06 | 0.0224 | -0.099 | 2.693
-3.5 | 0.125 | 0.02227 | -0.1 | 5.625
-3 | 0.19 | 0.02221 | -0.101 | 8.568
-2.5 | 0.255 | 0.02152 | -0.101 | 11.869
-2 | 0.321 | 0.02192 | -0.102 | 14.625
-1.5 | 0.386 | 0.02235 | -0.103 | 17.264
-1 | 0.451 | 0.02274 | -0.103 | 19.839
-0.5 | 0.517 | 0.02187 | -0.104 | 23.63
0 | 0.574 | 0.02229 | -0.105 | 25.76
0.5 | 0.638 | 0.02247 | -0.105 | 28.379
1 | 0.701 | 0.02268 | -0.106 | 30.896
1.5 | 0.763 | 0.02261 | -0.106 | 33.766
2 | 0.826 | 0.02287 | -0.106 | 36.116
2.5 | 0.888 | 0.02332 | -0.107 | 38.079
3 | 0.95 | 0.02394 | -0.107 | 39.679
3.5 | 1.011 | 0.02449 | -0.108 | 41.298
4 | 1.073 | 0.02519 | -0.108 | 42.586
4.5 | 1.133 | 0.02641 | -0.108 | 42.908
5 | 1.194 | 0.02691 | -0.109 | 44.361
5.5 | 1.254 | 0.02779 | -0.109 | 45.114
6 | 1.313 | 0.02864 | -0.109 | 45.854
6.5 | 1.372 | 0.02972 | -0.109 | 46.18
7 | 1.431 | 0.0308 | -0.11 | 46.452
7.5 | 1.489 | 0.0321 | -0.11 | 46.392
8 | 1.546 | 0.03372 | -0.11 | 45.856
8.5 | 1.603 | 0.0353 | -0.11 | 45.414
9 | 1.57 | 0.03689 | -0.11 | 42.566
9.5 | 1.623 | 0.03884 | -0.11 | 41.783
10 | 1.675 | 0.04102 | -0.11 | 40.839
10.5 | 1.727 | 0.04352 | -0.111 | 39.674
11 | 1.777 | 0.04621 | -0.11 | 38.458
11.5 | 1.827 | 0.04919 | -0.11 | 37.143
12 | 1.876 | 0.05248 | -0.11 | 35.743
12.5 | 1.913 | 0.05604 | -0.11 | 34.144
13 | 1.947 | 0.05994 | -0.11 | 32.481
13.5 | 1.978 | 0.06403 | -0.11 | 30.888
14 | 2.006 | 0.06838 | -0.109 | 29.337
14.5 | 2.032 | 0.0731 | -0.109 | 27.8
15 | 2.056 | 0.07805 | -0.109 | 26.338
15.5 | 2.076 | 0.08308 | -0.108 | 24.987
16 | 2.094 | 0.08875 | -0.108 | 23.591
16.5 | 2.109 | 0.09477 | -0.107 | 22.252
17 | 2.121 | 0.10129 | -0.107 | 20.943
17.5 | 2.132 | 0.10819 | -0.106 | 19.702
18 | 2.138 | 0.11558 | -0.106 | 18.495
18.5 | 2.142 | 0.12329 | -0.105 | 17.37
19 | 2.143 | 0.1315 | -0.104 | 16.299
19.5 | 2.142 | 0.14038 | -0.104 | 15.258
20 | 2.136 | 0.15037 | -0.103 | 14.205

## 12. Re 100k Mach 0.10 (2)
BIGFOIL.COM POLAR EXPORT
NACA4421
NACA4421 |  |  |  | Cl Max: | 1.2399 | at alpha= | 12 | deg
XFOIL ncrit=9 |  |  |  | L/D Max: | 32.7761 | at alpha= | 5.5 | deg
Re: | 100000 |  |  | Cd Min: | 0.17602 | at alpha= | 17 | deg
Mach: | 0.1 |  |  | Cl=0 at alpha= | -2.0301 | deg
|  |  |  | @ Cl=0.1, Cd= | 0.02929
|  |  |  | @ Cl=0.4, Cd= | 0.026899
|  |  |  | @ Cl=0.6, Cd= | 0.02724
alpha (deg) | Cl | Cd | Cm | Cl/Cd
-15.5 | -0.2901 | 0.173 | -0.0431 | -1.6769
-15 | -0.3214 | 0.16994 | -0.0442 | -1.8913
-14.5 | -0.2921 | 0.1648 | -0.0408 | -1.7725
-14 | -0.3352 | 0.16356 | -0.0412 | -2.0494
-13.5 | -0.3159 | 0.15688 | -0.0384 | -2.0136
-13 | -0.3029 | 0.15353 | -0.0349 | -1.9729
-12.5 | -0.367 | 0.15002 | -0.0355 | -2.4463
-11 | -0.8117 | 0.07062 | -0.0544 | -11.4939
-10.5 | -0.9264 | 0.0586 | -0.0463 | -15.8089
-10 | -0.8766 | 0.05525 | -0.0498 | -15.8661
-9.5 | -0.8564 | 0.0496 | -0.0502 | -17.2661
-9 | -0.8076 | 0.04703 | -0.0516 | -17.172
-8.5 | -0.7717 | 0.04385 | -0.0511 | -17.5986
-8 | -0.709 | 0.04242 | -0.0535 | -16.7138
-7.5 | -0.6514 | 0.04038 | -0.0552 | -16.1317
-7 | -0.5972 | 0.03886 | -0.056 | -15.368
-6.5 | -0.537 | 0.03783 | -0.0573 | -14.1951
-6 | -0.4775 | 0.03665 | -0.0583 | -13.0286
-5.5 | -0.4202 | 0.03556 | -0.0588 | -11.8166
-5 | -0.3667 | 0.03473 | -0.0587 | -10.5586
-4.5 | -0.3148 | 0.03414 | -0.0582 | -9.2209
-4 | -0.2587 | 0.03353 | -0.0583 | -7.7155
-3.5 | -0.1794 | 0.03214 | -0.0616 | -5.5818
-2.5 | -0.0391 | 0.02978 | -0.065 | -1.313
-2 | 0.0025 | 0.02961 | -0.0625 | 0.084431
-1 | 0.0904 | 0.02948 | -0.0581 | 3.0665
-0.5 | 0.1713 | 0.02788 | -0.0605 | 6.1442
0 | 0.268 | 0.02605 | -0.0649 | 10.2879
0.5 | 0.2948 | 0.02689 | -0.0588 | 10.9632
1.5 | 0.5364 | 0.02691 | -0.0778 | 19.9331
2 | 0.6695 | 0.0276 | -0.0925 | 24.2572
2.5 | 0.8206 | 0.02723 | -0.1106 | 30.1359
3 | 0.8715 | 0.02702 | -0.111 | 32.2539
3.5 | 0.8495 | 0.0283 | -0.0989 | 30.0177
4 | 0.8883 | 0.02852 | -0.0961 | 31.1466
4.5 | 0.8928 | 0.02956 | -0.0876 | 30.203
5 | 0.8768 | 0.03138 | -0.0758 | 27.9414
5.5 | 0.9882 | 0.03015 | -0.0841 | 32.7761
6 | 0.9276 | 0.03328 | -0.0655 | 27.8726
6.5 | 0.8974 | 0.0363 | -0.0529 | 24.7218
7 | 1.0467 | 0.03342 | -0.0657 | 31.3196
7.5 | 0.9694 | 0.03808 | -0.0469 | 25.4569
8.5 | 0.9373 | 0.04658 | -0.0321 | 20.1224
9 | 1.0324 | 0.04344 | -0.0343 | 23.7661
9.5 | 0.8853 | 0.06013 | -0.0223 | 14.7231
10 | 1.04 | 0.05018 | -0.0251 | 20.7254
10.5 | 1.0007 | 0.05775 | -0.0196 | 17.3281
11 | 0.9754 | 0.06513 | -0.0164 | 14.9762
11.5 | 1.1826 | 0.0501 | -0.0207 | 23.6048
12 | 1.2399 | 0.04915 | -0.0198 | 25.2269
12.5 | 1.1375 | 0.06169 | -0.012 | 18.439
13 | 1.0702 | 0.07401 | -0.0094 | 14.4602
13.5 | 1.0104 | 0.08753 | -0.0092 | 11.5435
14 | 1.1818 | 0.07093 | -0.0064 | 16.6615
14.5 | 1.2115 | 0.07228 | -0.0049 | 16.7612
15 | 1.0997 | 0.09191 | -0.0056 | 11.965
17 | 0.7947 | 0.17602 | -0.0348 | 4.5148

## 13. Re 100k Mach 0.25 (1)
BIGFOIL.COM POLAR EXPORT
NACA4421
NACA4421 |  |  |  | Cl Max: | 2.062 | at alpha= | 16.5 | deg
JavaFoil+Calcfoil stall+Eppler ext transition |  |  |  | L/D Max: | 45.178 | at alpha= | 6.5 | deg
Re: | 100000 |  |  | Cd Min: | 0.02202 | at alpha= | -2 | deg
Mach: | 0.25 |  |  | Cl=0 at alpha= | -4.4627 | deg
|  |  |  | @ Cl=0.1, Cd= | 0.022765
|  |  |  | @ Cl=0.4, Cd= | 0.022454
|  |  |  | @ Cl=0.6, Cd= | 0.022862
alpha (deg) | Cl | Cd | Cm | Cl/Cd
-20 | -1.156 | 0.22237 | -0.042 | -5.199
-19.5 | -1.155 | 0.21078 | -0.043 | -5.479
-19 | -1.15 | 0.19984 | -0.044 | -5.757
-18.5 | -1.142 | 0.18916 | -0.045 | -6.04
-18 | -1.131 | 0.17886 | -0.046 | -6.326
-17.5 | -1.117 | 0.16892 | -0.046 | -6.611
-17 | -1.098 | 0.15982 | -0.047 | -6.872
-16.5 | -1.077 | 0.15064 | -0.048 | -7.15
-16 | -1.053 | 0.1423 | -0.05 | -7.4
-15.5 | -1.027 | 0.1339 | -0.051 | -7.667
-15 | -0.997 | 0.12625 | -0.052 | -7.9
-14.5 | -0.966 | 0.11866 | -0.053 | -8.143
-14 | -0.933 | 0.11145 | -0.055 | -8.369
-13.5 | -0.897 | 0.10435 | -0.056 | -8.596
-13 | -0.859 | 0.0977 | -0.058 | -8.793
-12.5 | -0.82 | 0.09112 | -0.06 | -8.998
-12 | -0.835 | 0.08469 | -0.062 | -9.855
-11.5 | -0.783 | 0.0784 | -0.064 | -9.99
-11 | -0.732 | 0.0723 | -0.066 | -10.122
-10.5 | -0.681 | 0.06631 | -0.068 | -10.263
-10 | -0.629 | 0.06066 | -0.071 | -10.368
-9.5 | -0.577 | 0.05512 | -0.073 | -10.473
-9 | -0.525 | 0.04971 | -0.076 | -10.57
-8.5 | -0.474 | 0.04409 | -0.079 | -10.756
-8 | -0.426 | 0.03724 | -0.084 | -11.441
-7.5 | -0.374 | 0.03243 | -0.088 | -11.521
-7 | -0.319 | 0.02881 | -0.091 | -11.061
-6.5 | -0.261 | 0.02636 | -0.094 | -9.884
-6 | -0.199 | 0.0249 | -0.096 | -8.002
-5.5 | -0.136 | 0.02403 | -0.098 | -5.642
-5 | -0.07 | 0.02347 | -0.099 | -3.002
-4.5 | -0.005 | 0.0231 | -0.1 | -0.196
-4 | 0.062 | 0.02285 | -0.101 | 2.708
-3.5 | 0.129 | 0.0227 | -0.102 | 5.663
-3 | 0.195 | 0.02264 | -0.103 | 8.63
-2.5 | 0.262 | 0.02265 | -0.104 | 11.582
-2 | 0.329 | 0.02202 | -0.105 | 14.957
-1.5 | 0.396 | 0.02243 | -0.105 | 17.666
-1 | 0.463 | 0.02283 | -0.106 | 20.297
-0.5 | 0.53 | 0.02358 | -0.107 | 22.497
0 | 0.589 | 0.02284 | -0.107 | 25.804
0.5 | 0.654 | 0.02297 | -0.108 | 28.485
1 | 0.719 | 0.02319 | -0.108 | 31.003
1.5 | 0.783 | 0.02326 | -0.109 | 33.657
2 | 0.847 | 0.02355 | -0.109 | 35.973
2.5 | 0.911 | 0.02406 | -0.11 | 37.853
3 | 0.974 | 0.02467 | -0.11 | 39.474
3.5 | 1.037 | 0.02531 | -0.11 | 40.975
4 | 1.099 | 0.02608 | -0.111 | 42.152
4.5 | 1.161 | 0.0274 | -0.111 | 42.395
5 | 1.223 | 0.02799 | -0.111 | 43.695
5.5 | 1.284 | 0.02888 | -0.111 | 44.482
6 | 1.345 | 0.02998 | -0.112 | 44.863
6.5 | 1.405 | 0.03111 | -0.112 | 45.178
7 | 1.465 | 0.03247 | -0.112 | 45.115
7.5 | 1.524 | 0.03417 | -0.112 | 44.6
8 | 1.582 | 0.03583 | -0.112 | 44.162
8.5 | 1.64 | 0.03768 | -0.113 | 43.533
9 | 1.588 | 0.03974 | -0.113 | 39.972
9.5 | 1.641 | 0.04206 | -0.113 | 39.03
10 | 1.694 | 0.04448 | -0.113 | 38.08
10.5 | 1.745 | 0.0474 | -0.113 | 36.819
11 | 1.796 | 0.05065 | -0.113 | 35.451
11.5 | 1.845 | 0.0543 | -0.112 | 33.984
12 | 1.894 | 0.05823 | -0.112 | 32.524
12.5 | 1.928 | 0.06251 | -0.112 | 30.845
13 | 1.957 | 0.06712 | -0.112 | 29.162
13.5 | 1.983 | 0.07205 | -0.111 | 27.519
14 | 2.005 | 0.07734 | -0.111 | 25.926
14.5 | 2.024 | 0.08305 | -0.11 | 24.372
15 | 2.04 | 0.08921 | -0.11 | 22.868
15.5 | 2.051 | 0.09578 | -0.109 | 21.412
16 | 2.058 | 0.10273 | -0.109 | 20.037
16.5 | 2.062 | 0.11034 | -0.108 | 18.687
17 | 2.062 | 0.11868 | -0.107 | 17.374
17.5 | 2.059 | 0.12743 | -0.106 | 16.157
18 | 2.049 | 0.13715 | -0.106 | 14.94
18.5 | 2.032 | 0.14849 | -0.104 | 13.685
19 | 2.01 | 0.16133 | -0.103 | 12.458
19.5 | 1.982 | 0.17583 | -0.1 | 11.27
20 | 1.949 | 0.1918 | -0.098 | 10.161

## 14. Re 100k Mach 0.25 (2)
BIGFOIL.COM POLAR EXPORT
NACA4421
NACA4421 |  |  |  | Cl Max: | 0.8965 | at alpha= | 6.5 | deg
XFOIL ncrit=9 |  |  |  | L/D Max: | 26.8292 | at alpha= | 2.5 | deg
Re: | 100000 |  |  | Cd Min: | 0.16584 | at alpha= | -14 | deg
Mach: | 0.25 |  |  | Cl=0 at alpha= | -1.7464 | deg
|  |  |  | @ Cl=0.1, Cd= | 0.030715
|  |  |  | @ Cl=0.4, Cd= | 0.03033
|  |  |  | @ Cl=0.6, Cd= | 0.029666
alpha (deg) | Cl | Cd | Cm | Cl/Cd
-14 | -0.2939 | 0.16584 | -0.0392 | -1.7722
-13.5 | -0.319 | 0.16188 | -0.0386 | -1.9706
-13 | -0.2971 | 0.15778 | -0.0347 | -1.883
-12.5 | -0.37 | 0.15685 | -0.0355 | -2.3589
-12 | -0.3284 | 0.15015 | -0.0308 | -2.1871
-11.5 | -0.3234 | 0.14718 | -0.0273 | -2.1973
-10 | -0.4838 | 0.09432 | -0.0585 | -5.1293
-9.5 | -0.734 | 0.06207 | -0.0666 | -11.8254
-9 | -0.7723 | 0.05326 | -0.0625 | -14.5006
-8.5 | -0.726 | 0.051 | -0.0628 | -14.2353
-8 | -0.6897 | 0.04632 | -0.0632 | -14.8899
-7.5 | -0.6556 | 0.04413 | -0.0609 | -14.8561
-7 | -0.6067 | 0.04219 | -0.0606 | -14.3802
-6.5 | -0.5568 | 0.04015 | -0.0602 | -13.868
-6 | -0.5029 | 0.03871 | -0.0599 | -12.9915
-5.5 | -0.4441 | 0.03753 | -0.0602 | -11.8332
-5 | -0.3853 | 0.03646 | -0.0605 | -10.5677
-4.5 | -0.312 | 0.03515 | -0.0628 | -8.8762
-4 | -0.264 | 0.03453 | -0.0612 | -7.6455
-3.5 | -0.2124 | 0.03388 | -0.06 | -6.2692
-3 | -0.1258 | 0.03222 | -0.0636 | -3.9044
-2.5 | -0.0777 | 0.03179 | -0.0618 | -2.4442
-2 | -0.0387 | 0.03192 | -0.059 | -1.2124
-1.5 | 0.0376 | 0.0306 | -0.0608 | 1.2288
-0.5 | 0.1241 | 0.03076 | -0.0555 | 4.0345
0 | 0.215 | 0.02885 | -0.0585 | 7.4523
1 | 0.2599 | 0.03161 | -0.046 | 8.2221
1.5 | 0.4329 | 0.03003 | -0.0614 | 14.4156
2 | 0.6212 | 0.02962 | -0.0832 | 20.9723
2.5 | 0.7869 | 0.02933 | -0.1029 | 26.8292
3 | 0.7932 | 0.03057 | -0.0967 | 25.947
3.5 | 0.8139 | 0.03079 | -0.0909 | 26.4339
4 | 0.799 | 0.03216 | -0.0793 | 24.8445
4.5 | 0.6908 | 0.03716 | -0.0555 | 18.5899
5 | 0.798 | 0.03523 | -0.0608 | 22.6511
5.5 | 0.7869 | 0.03782 | -0.0513 | 20.8065
6.5 | 0.8965 | 0.03842 | -0.0491 | 23.3342
7 | 0.8331 | 0.045 | -0.0366 | 18.5133
8.5 | 0.8933 | 0.05285 | -0.0263 | 16.9026

## 15. Re 100k Mach 0.50 (1)
BIGFOIL.COM POLAR EXPORT
NACA4421
NACA4421 |  |  |  | Cl Max: | 1.79 | at alpha= | 8.5 | deg
JavaFoil+Calcfoil stall+Eppler ext transition |  |  |  | L/D Max: | 39.542 | at alpha= | 5.5 | deg
Re: | 100000 |  |  | Cd Min: | 0.02432 | at alpha= | -0.5 | deg
Mach: | 0.5 |  |  | Cl=0 at alpha= | -4.4657 | deg
|  |  |  | @ Cl=0.1, Cd= | 0.02508
|  |  |  | @ Cl=0.4, Cd= | 0.024678
|  |  |  | @ Cl=0.6, Cd= | 0.024427
alpha (deg) | Cl | Cd | Cm | Cl/Cd
-20 | -0.927 | 0.39995 | -0.054 | -2.318
-19.5 | -0.898 | 0.3961 | -0.054 | -2.267
-19 | -0.867 | 0.38703 | -0.053 | -2.241
-18.5 | -0.838 | 0.37612 | -0.054 | -2.229
-18 | -0.808 | 0.35813 | -0.053 | -2.255
-17.5 | -0.779 | 0.35426 | -0.054 | -2.198
-17 | -0.748 | 0.33865 | -0.053 | -2.209
-16.5 | -0.719 | 0.33522 | -0.053 | -2.144
-16 | -0.688 | 0.31512 | -0.053 | -2.184
-15.5 | -0.658 | 0.30894 | -0.052 | -2.13
-15 | -0.629 | 0.30282 | -0.052 | -2.076
-14.5 | -0.598 | 0.28362 | -0.051 | -2.109
-14 | -0.568 | 0.26186 | -0.05 | -2.169
-13.5 | -0.538 | 0.24087 | -0.049 | -2.233
-13 | -0.508 | 0.21843 | -0.048 | -2.324
-12.5 | -0.632 | 0.14789 | -0.049 | -4.273
-12 | -0.91 | 0.12552 | -0.054 | -7.249
-11.5 | -0.852 | 0.11165 | -0.057 | -7.632
-11 | -0.795 | 0.10095 | -0.06 | -7.871
-10.5 | -0.737 | 0.09189 | -0.063 | -8.017
-10 | -0.679 | 0.08379 | -0.066 | -8.104
-9.5 | -0.621 | 0.07639 | -0.069 | -8.135
-9 | -0.564 | 0.06941 | -0.073 | -8.123
-8.5 | -0.506 | 0.06285 | -0.077 | -8.053
-8 | -0.448 | 0.05675 | -0.08 | -7.89
-7.5 | -0.389 | 0.05105 | -0.084 | -7.615
-7 | -0.329 | 0.04571 | -0.088 | -7.196
-6.5 | -0.271 | 0.03917 | -0.094 | -6.907
-6 | -0.209 | 0.03379 | -0.099 | -6.195
-5.5 | -0.145 | 0.02989 | -0.103 | -4.837
-5 | -0.076 | 0.02736 | -0.107 | -2.788
-4.5 | -0.005 | 0.02596 | -0.11 | -0.191
-4 | 0.068 | 0.02524 | -0.112 | 2.705
-3.5 | 0.142 | 0.02487 | -0.113 | 5.726
-3 | 0.217 | 0.02471 | -0.114 | 8.782
-2.5 | 0.292 | 0.02465 | -0.115 | 11.838
-2 | 0.367 | 0.02466 | -0.116 | 14.873
-1.5 | 0.442 | 0.0247 | -0.117 | 17.886
-1 | 0.517 | 0.0248 | -0.118 | 20.832
-0.5 | 0.592 | 0.02432 | -0.118 | 24.326
0 | 0.654 | 0.02515 | -0.119 | 26.027
0.5 | 0.726 | 0.02581 | -0.119 | 28.127
1 | 0.797 | 0.02657 | -0.12 | 30.007
1.5 | 0.868 | 0.02735 | -0.12 | 31.729
2 | 0.938 | 0.02715 | -0.121 | 34.557
2.5 | 1.008 | 0.02819 | -0.121 | 35.756
3 | 1.077 | 0.0291 | -0.121 | 37.011
3.5 | 1.146 | 0.03016 | -0.122 | 37.991
4 | 1.214 | 0.03134 | -0.122 | 38.723
4.5 | 1.281 | 0.03272 | -0.122 | 39.158
5 | 1.348 | 0.03411 | -0.122 | 39.516
5.5 | 1.414 | 0.03575 | -0.122 | 39.542
6 | 1.479 | 0.03766 | -0.122 | 39.262
6.5 | 1.543 | 0.04019 | -0.122 | 38.386
7 | 1.606 | 0.04281 | -0.122 | 37.518
7.5 | 1.669 | 0.04582 | -0.122 | 36.413
8 | 1.73 | 0.04927 | -0.122 | 35.106
8.5 | 1.79 | 0.05331 | -0.122 | 33.568
9 | 1.468 | 0.05805 | -0.121 | 25.279
9.5 | 1.517 | 0.06361 | -0.121 | 23.844
10 | 1.565 | 0.07018 | -0.12 | 22.299
10.5 | 1.612 | 0.07786 | -0.119 | 20.701
11 | 1.657 | 0.08671 | -0.118 | 19.113
11.5 | 1.701 | 0.09724 | -0.117 | 17.491
12 | 1.742 | 0.11034 | -0.115 | 15.785
12.5 | 1.662 | 0.1288 | -0.112 | 12.904
13 | 1.326 | 0.17422 | -0.081 | 7.611
13.5 | 1.052 | 0.24526 | -0.066 | 4.291

## 16. Re 100k Mach 0.50 (2)
BIGFOIL.COM POLAR EXPORT
NACA4421
NACA4421 |  |  |  | Cl Max: | 0.8823 | at alpha= | 19.5 | deg
XFOIL ncrit=9 |  |  |  | L/D Max: | 6.5756 | at alpha= | 4 | deg
Re: | 100000 |  |  | Cd Min: | 0.26237 | at alpha= | 20 | deg
Mach: | 0.5 |  |  | Cl=0 at alpha= | -0.50458 | deg
|  |  |  | @ Cl=0.1, Cd= | 0.040814
|  |  |  | @ Cl=0.4, Cd= | 0.074686
|  |  |  | @ Cl=0.6, Cd= | 0.12913
alpha (deg) | Cl | Cd | Cm | Cl/Cd
-10 | -0.1912 | 0.13769 | -0.0701 | -1.3886
-9 | -0.1223 | 0.11268 | -0.0852 | -1.0854
-8.5 | -0.1166 | 0.10313 | -0.092 | -1.1306
-8 | -0.1296 | 0.09222 | -0.0991 | -1.4053
-7.5 | -0.2209 | 0.07747 | -0.1041 | -2.8514
-7 | -0.1996 | 0.07238 | -0.1048 | -2.7577
-6.5 | -0.3255 | 0.06027 | -0.101 | -5.4007
-6 | -0.4088 | 0.05477 | -0.0881 | -7.4639
-5 | -0.4091 | 0.04706 | -0.0753 | -8.6932
-4.5 | -0.3529 | 0.0439 | -0.0741 | -8.0387
-4 | -0.3246 | 0.04221 | -0.0688 | -7.6901
-3.5 | -0.293 | 0.04114 | -0.0639 | -7.122
-3 | -0.2594 | 0.04103 | -0.0594 | -6.3222
-2.5 | -0.1705 | 0.03883 | -0.0611 | -4.3909
-2 | -0.1412 | 0.03949 | -0.0562 | -3.5756
-1 | -0.0757 | 0.04151 | -0.0483 | -1.8237
-0.5 | 0.0007 | 0.04051 | -0.0483 | 0.01728
0.5 | 0.1149 | 0.04086 | -0.0447 | 2.812
1 | 0.1183 | 0.0442 | -0.039 | 2.6765
2 | 0.1387 | 0.05037 | -0.0287 | 2.7536
2.5 | 0.2489 | 0.05017 | -0.0311 | 4.9611
3.5 | 0.3008 | 0.05995 | -0.0343 | 5.0175
4 | 0.3875 | 0.05893 | -0.034 | 6.5756
5.5 | 0.3766 | 0.07444 | -0.024 | 5.0591
6 | 0.4433 | 0.07514 | -0.0229 | 5.8997
6.5 | 0.4309 | 0.0818 | -0.021 | 5.2677
7 | 0.4366 | 0.08734 | -0.0197 | 4.9989
7.5 | 0.4965 | 0.08881 | -0.0185 | 5.5906
8 | 0.5018 | 0.09446 | -0.0176 | 5.3123
8.5 | 0.4976 | 0.10136 | -0.0174 | 4.9092
9 | 0.3258 | 0.10337 | -0.0033 | 3.1518
9.5 | 0.3492 | 0.10696 | -0.0026 | 3.2648
10 | 0.3677 | 0.11067 | -0.0022 | 3.3225
10.5 | 0.5619 | 0.12333 | -0.0177 | 4.5561
11 | 0.593 | 0.12774 | -0.0177 | 4.6422
11.5 | 0.6176 | 0.13263 | -0.0181 | 4.6566
12 | 0.6123 | 0.14098 | -0.0207 | 4.3432
12.5 | 0.6333 | 0.14672 | -0.0219 | 4.3164
13 | 0.6679 | 0.15105 | -0.0223 | 4.4217
13.5 | 0.6602 | 0.16029 | -0.0264 | 4.1188
14 | 0.685 | 0.16599 | -0.028 | 4.1268
14.5 | 0.7056 | 0.17224 | -0.0302 | 4.0966
15 | 0.7104 | 0.18085 | -0.0345 | 3.9281
15.5 | 0.7554 | 0.18461 | -0.0342 | 4.0919
16 | 0.7425 | 0.19556 | -0.0414 | 3.7968
16.5 | 0.7852 | 0.19986 | -0.0414 | 3.9288
17 | 0.7797 | 0.2105 | -0.0486 | 3.704
17.5 | 0.7922 | 0.21963 | -0.0537 | 3.607
19 | 0.8339 | 0.24751 | -0.0701 | 3.3692
19.5 | 0.8823 | 0.25781 | -0.07 | 3.4223
20 | 0.8761 | 0.26237 | -0.0786 | 3.3392

## 17. Re 250k Mach 0.00 (1)
BIGFOIL.COM POLAR EXPORT
NACA4421
NACA4421 |  |  |  | Cl Max: | 2.206 | at alpha= | 19.5 | deg
JavaFoil+Calcfoil stall+Eppler ext transition |  |  |  | L/D Max: | 62.872 | at alpha= | 7.5 | deg
Re: | 250000 |  |  | Cd Min: | 0.01669 | at alpha= | -4.5 | deg
Mach: | 0 |  |  | Cl=0 at alpha= | -4.4688 | deg
|  |  |  | @ Cl=0.1, Cd= | 0.016999
|  |  |  | @ Cl=0.4, Cd= | 0.017351
|  |  |  | @ Cl=0.6, Cd= | 0.017793
alpha (deg) | Cl | Cd | Cm | Cl/Cd
-20 | -1.289 | 0.16088 | -0.051 | -8.014
-19.5 | -1.272 | 0.15256 | -0.052 | -8.339
-19 | -1.253 | 0.14456 | -0.053 | -8.669
-18.5 | -1.233 | 0.13644 | -0.054 | -9.035
-18 | -1.21 | 0.12863 | -0.055 | -9.409
-17.5 | -1.186 | 0.12084 | -0.056 | -9.816
-17 | -1.16 | 0.11339 | -0.057 | -10.226
-16.5 | -1.131 | 0.10621 | -0.059 | -10.65
-16 | -1.101 | 0.09914 | -0.06 | -11.109
-15.5 | -1.07 | 0.09339 | -0.061 | -11.457
-15 | -1.037 | 0.08666 | -0.063 | -11.968
-14.5 | -1.003 | 0.08022 | -0.064 | -12.5
-14 | -0.967 | 0.07395 | -0.066 | -13.076
-13.5 | -0.93 | 0.06788 | -0.068 | -13.696
-13 | -0.891 | 0.06195 | -0.07 | -14.387
-12.5 | -0.852 | 0.05611 | -0.072 | -15.182
-12 | -0.861 | 0.04939 | -0.074 | -17.423
-11.5 | -0.815 | 0.04301 | -0.077 | -18.946
-11 | -0.767 | 0.03769 | -0.079 | -20.356
-10.5 | -0.718 | 0.0331 | -0.082 | -21.702
-10 | -0.668 | 0.02904 | -0.084 | -23.019
-9.5 | -0.617 | 0.02594 | -0.086 | -23.778
-9 | -0.563 | 0.02365 | -0.088 | -23.794
-8.5 | -0.506 | 0.02207 | -0.09 | -22.942
-8 | -0.447 | 0.02097 | -0.092 | -21.336
-7.5 | -0.386 | 0.02019 | -0.093 | -19.139
-7 | -0.324 | 0.01959 | -0.094 | -16.552
-6.5 | -0.261 | 0.01886 | -0.095 | -13.845
-6 | -0.197 | 0.01847 | -0.096 | -10.691
-5.5 | -0.133 | 0.01816 | -0.097 | -7.345
-5 | -0.069 | 0.01792 | -0.098 | -3.85
-4.5 | -0.004 | 0.01669 | -0.099 | -0.264
-4 | 0.06 | 0.01687 | -0.099 | 3.574
-3.5 | 0.125 | 0.01708 | -0.1 | 7.321
-3 | 0.19 | 0.018 | -0.101 | 10.553
-2.5 | 0.255 | 0.01737 | -0.102 | 14.68
-2 | 0.32 | 0.01721 | -0.102 | 18.589
-1.5 | 0.385 | 0.01733 | -0.103 | 22.195
-1 | 0.449 | 0.01742 | -0.104 | 25.805
-0.5 | 0.514 | 0.01749 | -0.104 | 29.401
0 | 0.575 | 0.01777 | -0.105 | 32.363
0.5 | 0.639 | 0.01783 | -0.105 | 35.82
1 | 0.702 | 0.01786 | -0.106 | 39.324
1.5 | 0.766 | 0.01764 | -0.106 | 43.422
2 | 0.829 | 0.01777 | -0.107 | 46.671
2.5 | 0.892 | 0.01806 | -0.107 | 49.419
3 | 0.955 | 0.01846 | -0.108 | 51.735
3.5 | 1.018 | 0.0188 | -0.109 | 54.122
4 | 1.08 | 0.01921 | -0.109 | 56.222
4.5 | 1.142 | 0.01967 | -0.109 | 58.073
5 | 1.204 | 0.02018 | -0.11 | 59.639
5.5 | 1.265 | 0.02078 | -0.11 | 60.886
6 | 1.326 | 0.02144 | -0.111 | 61.848
6.5 | 1.386 | 0.02219 | -0.111 | 62.479
7 | 1.446 | 0.02304 | -0.111 | 62.792
7.5 | 1.506 | 0.02395 | -0.112 | 62.872
8 | 1.565 | 0.02498 | -0.112 | 62.639
8.5 | 1.623 | 0.02615 | -0.112 | 62.069
9 | 1.593 | 0.02743 | -0.112 | 58.067
9.5 | 1.647 | 0.02887 | -0.113 | 57.044
10 | 1.7 | 0.03049 | -0.113 | 55.753
10.5 | 1.752 | 0.03232 | -0.113 | 54.226
11 | 1.804 | 0.03438 | -0.113 | 52.478
11.5 | 1.855 | 0.03669 | -0.113 | 50.55
12 | 1.904 | 0.03924 | -0.113 | 48.527
12.5 | 1.943 | 0.04197 | -0.113 | 46.286
13 | 1.978 | 0.04495 | -0.112 | 43.998
13.5 | 2.01 | 0.04812 | -0.112 | 41.763
14 | 2.04 | 0.05143 | -0.112 | 39.659
14.5 | 2.068 | 0.05496 | -0.112 | 37.618
15 | 2.093 | 0.05863 | -0.111 | 35.704
15.5 | 2.116 | 0.06254 | -0.111 | 33.837
16 | 2.136 | 0.0667 | -0.111 | 32.027
16.5 | 2.154 | 0.0711 | -0.111 | 30.296
17 | 2.17 | 0.07583 | -0.11 | 28.611
17.5 | 2.183 | 0.08084 | -0.11 | 27.002
18 | 2.192 | 0.08615 | -0.109 | 25.446
18.5 | 2.199 | 0.09178 | -0.109 | 23.962
19 | 2.204 | 0.0977 | -0.109 | 22.556
19.5 | 2.206 | 0.10398 | -0.108 | 21.213
20 | 2.206 | 0.1106 | -0.108 | 19.942

## 18. Re 250k Mach 0.00 (2)
BIGFOIL.COM POLAR EXPORT
NACA4421
NACA4421 |  |  |  | Cl Max: | 1.4237 | at alpha= | 16.5 | deg
XFOIL ncrit=9 |  |  |  | L/D Max: | 65.7363 | at alpha= | 6 | deg
Re: | 250000 |  |  | Cd Min: | 0.10369 | at alpha= | 20 | deg
Mach: | 0 |  |  | Cl=0 at alpha= | -4.09 | deg
|  |  |  | @ Cl=0.1, Cd= | 0.014215
|  |  |  | @ Cl=0.4, Cd= | 0.012938
|  |  |  | @ Cl=0.6, Cd= | 0.01327
alpha (deg) | Cl | Cd | Cm | Cl/Cd
-17.5 | -0.9471 | 0.06619 | -0.1022 | -14.3088
-17 | -0.9824 | 0.0593 | -0.1018 | -16.5666
-16.5 | -0.9903 | 0.05579 | -0.0994 | -17.7505
-16 | -1.0184 | 0.0512 | -0.0964 | -19.8906
-15.5 | -1.0536 | 0.04692 | -0.0918 | -22.4552
-15 | -1.0924 | 0.04332 | -0.0852 | -25.217
-14.5 | -1.0796 | 0.03948 | -0.0865 | -27.3455
-14 | -1.0358 | 0.03749 | -0.0886 | -27.6287
-13.5 | -1.0081 | 0.03529 | -0.0887 | -28.5662
-13 | -0.9668 | 0.03316 | -0.0895 | -29.1556
-12.5 | -0.9221 | 0.03171 | -0.0899 | -29.0792
-12 | -0.8775 | 0.02997 | -0.0902 | -29.2793
-11.5 | -0.8258 | 0.02865 | -0.0911 | -28.8237
-11 | -0.7743 | 0.02712 | -0.0917 | -28.5509
-10.5 | -0.722 | 0.026 | -0.0921 | -27.7692
-10 | -0.6506 | 0.0245 | -0.0962 | -26.5551
-9.5 | -0.5904 | 0.02328 | -0.0976 | -25.3608
-9 | -0.537 | 0.0222 | -0.0976 | -24.1892
-8.5 | -0.4667 | 0.02083 | -0.1008 | -22.4052
-8 | -0.418 | 0.01995 | -0.0995 | -20.9524
-7.5 | -0.3667 | 0.01922 | -0.0987 | -19.0791
-7 | -0.3109 | 0.01826 | -0.0986 | -17.0263
-6.5 | -0.2486 | 0.0173 | -0.0997 | -14.3699
-6 | -0.1987 | 0.01667 | -0.0985 | -11.9196
-5.5 | -0.1482 | 0.01617 | -0.0972 | -9.1651
-5 | -0.0956 | 0.01574 | -0.0964 | -6.0737
-4.5 | -0.0428 | 0.01525 | -0.0956 | -2.8066
-4 | 0.0094 | 0.0148 | -0.0947 | 0.63514
-3.5 | 0.0628 | 0.01443 | -0.0939 | 4.352
-3 | 0.1147 | 0.01413 | -0.0929 | 8.1175
-2.5 | 0.1681 | 0.0139 | -0.0922 | 12.0935
-2 | 0.2158 | 0.01364 | -0.0904 | 15.8211
-1.5 | 0.2635 | 0.01339 | -0.0886 | 19.6789
-1 | 0.3097 | 0.01321 | -0.0866 | 23.4444
-0.5 | 0.3562 | 0.01306 | -0.0845 | 27.2741
0 | 0.4029 | 0.01293 | -0.0824 | 31.1601
0.5 | 0.4507 | 0.01287 | -0.0804 | 35.0194
1 | 0.4938 | 0.01285 | -0.0773 | 38.428
1.5 | 0.5434 | 0.01298 | -0.0755 | 41.8644
2 | 0.6059 | 0.0133 | -0.0762 | 45.5564
2.5 | 0.6764 | 0.01379 | -0.0787 | 49.05
3 | 0.7593 | 0.01442 | -0.084 | 52.656
3.5 | 0.8472 | 0.01503 | -0.0906 | 56.3673
4 | 0.9368 | 0.01556 | -0.0979 | 60.2057
4.5 | 1.0323 | 0.01608 | -0.1065 | 64.1978
5 | 1.0662 | 0.01629 | -0.103 | 65.4512
5.5 | 1.0901 | 0.01662 | -0.0972 | 65.5897
6 | 1.1116 | 0.01691 | -0.0908 | 65.7363
6.5 | 1.1324 | 0.01731 | -0.0842 | 65.4188
7 | 1.1563 | 0.01768 | -0.0782 | 65.4016
7.5 | 1.1675 | 0.01812 | -0.0698 | 64.4316
8 | 1.1987 | 0.01866 | -0.0654 | 64.239
8.5 | 1.2125 | 0.01928 | -0.0581 | 62.889
9 | 1.2389 | 0.02006 | -0.0535 | 61.7597
9.5 | 1.2669 | 0.02089 | -0.0493 | 60.6462
10 | 1.2843 | 0.02201 | -0.0439 | 58.3507
10.5 | 1.3064 | 0.02328 | -0.0395 | 56.1168
11 | 1.329 | 0.0247 | -0.0356 | 53.8057
11.5 | 1.3479 | 0.02637 | -0.0315 | 51.1149
12 | 1.3618 | 0.02846 | -0.0274 | 47.8496
12.5 | 1.3768 | 0.03076 | -0.0238 | 44.7594
13 | 1.3905 | 0.03334 | -0.0205 | 41.7067
13.5 | 1.4011 | 0.03631 | -0.0174 | 38.5872
14 | 1.4088 | 0.03972 | -0.0145 | 35.4683
14.5 | 1.4139 | 0.04363 | -0.0121 | 32.4066
15 | 1.4188 | 0.04782 | -0.0101 | 29.6696
15.5 | 1.4217 | 0.05235 | -0.0085 | 27.1576
16 | 1.423 | 0.05719 | -0.0071 | 24.882
16.5 | 1.4237 | 0.06222 | -0.006 | 22.8817
17 | 1.4206 | 0.06802 | -0.0055 | 20.885
17.5 | 1.4179 | 0.07385 | -0.0052 | 19.1997
18 | 1.4161 | 0.07959 | -0.0051 | 17.7924
18.5 | 1.4139 | 0.0855 | -0.0054 | 16.5368
19 | 1.4097 | 0.09193 | -0.0061 | 15.3345
19.5 | 1.411 | 0.09747 | -0.0067 | 14.4762
20 | 1.4087 | 0.10369 | -0.0079 | 13.5857

## 19. Re 250k Mach 0.10 (1)
BIGFOIL.COM POLAR EXPORT
NACA4421
NACA4421 |  |  |  | Cl Max: | 2.189 | at alpha= | 19 | deg
JavaFoil+Calcfoil stall+Eppler ext transition |  |  |  | L/D Max: | 62.568 | at alpha= | 7.5 | deg
Re: | 250000 |  |  | Cd Min: | 0.01674 | at alpha= | -4.5 | deg
Mach: | 0.1 |  |  | Cl=0 at alpha= | -4.4692 | deg
|  |  |  | @ Cl=0.1, Cd= | 0.016848
|  |  |  | @ Cl=0.4, Cd= | 0.017406
|  |  |  | @ Cl=0.6, Cd= | 0.017844
alpha (deg) | Cl | Cd | Cm | Cl/Cd
-20 | -1.276 | 0.16441 | -0.05 | -7.761
-19.5 | -1.261 | 0.15558 | -0.051 | -8.107
-19 | -1.244 | 0.1473 | -0.052 | -8.444
-18.5 | -1.225 | 0.13916 | -0.054 | -8.801
-18 | -1.203 | 0.13127 | -0.055 | -9.168
-17.5 | -1.181 | 0.12334 | -0.056 | -9.572
-17 | -1.155 | 0.11683 | -0.057 | -9.886
-16.5 | -1.128 | 0.10943 | -0.058 | -10.306
-16 | -1.099 | 0.1022 | -0.06 | -10.752
-15.5 | -1.068 | 0.09507 | -0.061 | -11.235
-15 | -1.036 | 0.08847 | -0.063 | -11.707
-14.5 | -1.002 | 0.0819 | -0.064 | -12.235
-14 | -0.967 | 0.07541 | -0.066 | -12.818
-13.5 | -0.93 | 0.06919 | -0.068 | -13.437
-13 | -0.891 | 0.06338 | -0.069 | -14.063
-12.5 | -0.852 | 0.05751 | -0.071 | -14.815
-12 | -0.86 | 0.05151 | -0.074 | -16.7
-11.5 | -0.816 | 0.04436 | -0.077 | -18.395
-11 | -0.768 | 0.03864 | -0.079 | -19.886
-10.5 | -0.72 | 0.03385 | -0.082 | -21.256
-10 | -0.67 | 0.02978 | -0.084 | -22.482
-9.5 | -0.618 | 0.02651 | -0.086 | -23.308
-9 | -0.564 | 0.02404 | -0.089 | -23.467
-8.5 | -0.508 | 0.02233 | -0.091 | -22.743
-8 | -0.449 | 0.02115 | -0.092 | -21.228
-7.5 | -0.388 | 0.02032 | -0.093 | -19.094
-7 | -0.326 | 0.01971 | -0.095 | -16.528
-6.5 | -0.262 | 0.01895 | -0.096 | -13.845
-6 | -0.198 | 0.01855 | -0.097 | -10.695
-5.5 | -0.134 | 0.01823 | -0.098 | -7.351
-5 | -0.069 | 0.01765 | -0.098 | -3.927
-4.5 | -0.004 | 0.01674 | -0.099 | -0.265
-4 | 0.061 | 0.01692 | -0.1 | 3.58
-3.5 | 0.126 | 0.0168 | -0.101 | 7.481
-3 | 0.191 | 0.01807 | -0.101 | 10.564
-2.5 | 0.256 | 0.01743 | -0.102 | 14.706
-2 | 0.322 | 0.01726 | -0.103 | 18.623
-1.5 | 0.387 | 0.01739 | -0.103 | 22.238
-1 | 0.452 | 0.01747 | -0.104 | 25.854
-0.5 | 0.517 | 0.01754 | -0.105 | 29.461
0 | 0.578 | 0.01782 | -0.105 | 32.416
0.5 | 0.642 | 0.01789 | -0.106 | 35.871
1 | 0.706 | 0.01796 | -0.106 | 39.297
1.5 | 0.77 | 0.0177 | -0.107 | 43.472
2 | 0.833 | 0.01784 | -0.107 | 46.693
2.5 | 0.897 | 0.01814 | -0.108 | 49.431
3 | 0.96 | 0.01855 | -0.109 | 51.733
3.5 | 1.023 | 0.01891 | -0.109 | 54.086
4 | 1.085 | 0.01932 | -0.11 | 56.168
4.5 | 1.147 | 0.01979 | -0.11 | 57.994
5 | 1.209 | 0.02032 | -0.11 | 59.524
5.5 | 1.271 | 0.02093 | -0.111 | 60.732
6 | 1.332 | 0.0216 | -0.111 | 61.671
6.5 | 1.393 | 0.02237 | -0.112 | 62.271
7 | 1.453 | 0.02325 | -0.112 | 62.495
7.5 | 1.513 | 0.02418 | -0.112 | 62.568
8 | 1.572 | 0.02523 | -0.113 | 62.292
8.5 | 1.63 | 0.02644 | -0.113 | 61.665
9 | 1.597 | 0.02776 | -0.113 | 57.531
9.5 | 1.651 | 0.02924 | -0.113 | 56.46
10 | 1.704 | 0.03092 | -0.113 | 55.122
10.5 | 1.757 | 0.03282 | -0.113 | 53.533
11 | 1.808 | 0.03493 | -0.113 | 51.771
11.5 | 1.859 | 0.03733 | -0.113 | 49.789
12 | 1.908 | 0.03999 | -0.113 | 47.727
12.5 | 1.947 | 0.04282 | -0.113 | 45.454
13 | 1.981 | 0.04591 | -0.113 | 43.144
13.5 | 2.012 | 0.04914 | -0.113 | 40.95
14 | 2.041 | 0.05258 | -0.112 | 38.824
14.5 | 2.068 | 0.0562 | -0.112 | 36.802
15 | 2.093 | 0.06006 | -0.112 | 34.847
15.5 | 2.114 | 0.06409 | -0.112 | 32.987
16 | 2.133 | 0.06842 | -0.111 | 31.178
16.5 | 2.149 | 0.07305 | -0.111 | 29.425
17 | 2.163 | 0.07793 | -0.11 | 27.758
17.5 | 2.174 | 0.08314 | -0.11 | 26.156
18 | 2.182 | 0.08868 | -0.11 | 24.605
18.5 | 2.187 | 0.09455 | -0.109 | 23.125
19 | 2.189 | 0.10074 | -0.109 | 21.725
19.5 | 2.188 | 0.10733 | -0.108 | 20.388
20 | 2.185 | 0.11433 | -0.108 | 19.115

## 20. Re 250k Mach 0.10 (2)
BIGFOIL.COM POLAR EXPORT
NACA4421
NACA4421 |  |  |  | Cl Max: | 1.4147 | at alpha= | 16 | deg
XFOIL ncrit=9 |  |  |  | L/D Max: | 65.3454 | at alpha= | 6 | deg
Re: | 250000 |  |  | Cd Min: | 0.20034 | at alpha= | -19.5 | deg
Mach: | 0.1 |  |  | Cl=0 at alpha= | -4.0822 | deg
|  |  |  | @ Cl=0.1, Cd= | 0.014276
|  |  |  | @ Cl=0.4, Cd= | 0.013019
|  |  |  | @ Cl=0.6, Cd= | 0.013351
alpha (deg) | Cl | Cd | Cm | Cl/Cd
-19.5 | -0.3598 | 0.20034 | -0.0418 | -1.7959
-19 | -0.3788 | 0.19306 | -0.0467 | -1.9621
-18.5 | -0.3519 | 0.18953 | -0.0451 | -1.8567
-17.5 | -0.8755 | 0.07566 | -0.0985 | -11.5715
-17 | -0.9335 | 0.06532 | -0.1008 | -14.2912
-16.5 | -0.9444 | 0.06112 | -0.0992 | -15.4516
-16 | -0.9788 | 0.05536 | -0.0974 | -17.6806
-15.5 | -1.0189 | 0.0501 | -0.094 | -20.3373
-15 | -1.061 | 0.04574 | -0.0886 | -23.1963
-14.5 | -1.0692 | 0.0412 | -0.0889 | -25.9515
-14 | -1.0243 | 0.03879 | -0.0912 | -26.4063
-13.5 | -0.9955 | 0.03635 | -0.092 | -27.3865
-13 | -0.9617 | 0.03389 | -0.0923 | -28.3771
-12.5 | -0.9172 | 0.03236 | -0.0927 | -28.3436
-12 | -0.8774 | 0.03066 | -0.0923 | -28.6171
-11.5 | -0.8246 | 0.02912 | -0.0933 | -28.3173
-11 | -0.7742 | 0.02758 | -0.0937 | -28.0711
-10.5 | -0.7215 | 0.02632 | -0.0942 | -27.4126
-10 | -0.6645 | 0.02492 | -0.0953 | -26.6653
-9.5 | -0.5902 | 0.02359 | -0.0993 | -25.0191
-9 | -0.5372 | 0.02237 | -0.0992 | -24.0143
-8.5 | -0.4775 | 0.02115 | -0.1001 | -22.5768
-8 | -0.4177 | 0.02016 | -0.1009 | -20.7192
-7.5 | -0.3672 | 0.0193 | -0.0999 | -19.0259
-7 | -0.3131 | 0.01837 | -0.0994 | -17.0441
-6.5 | -0.2538 | 0.01746 | -0.0998 | -14.5361
-6 | -0.1978 | 0.01675 | -0.0996 | -11.809
-5.5 | -0.1476 | 0.01631 | -0.0982 | -9.0497
-5 | -0.0959 | 0.01577 | -0.0971 | -6.0812
-4.5 | -0.0437 | 0.01531 | -0.0961 | -2.8543
-4 | 0.0086 | 0.01486 | -0.0951 | 0.57873
-3.5 | 0.0613 | 0.0145 | -0.0941 | 4.2276
-3 | 0.1132 | 0.0142 | -0.0931 | 7.9718
-2.5 | 0.1666 | 0.01397 | -0.0923 | 11.9256
-2 | 0.2174 | 0.01376 | -0.091 | 15.7994
-1.5 | 0.2659 | 0.01348 | -0.0893 | 19.7255
-1 | 0.3117 | 0.0133 | -0.087 | 23.4361
-0.5 | 0.3573 | 0.01313 | -0.0848 | 27.2125
0 | 0.4035 | 0.01301 | -0.0825 | 31.0146
0.5 | 0.4516 | 0.01297 | -0.0805 | 34.8188
1 | 0.4962 | 0.01294 | -0.0776 | 38.3462
1.5 | 0.5446 | 0.01306 | -0.0755 | 41.6998
2 | 0.6074 | 0.01339 | -0.0761 | 45.3622
2.5 | 0.677 | 0.01387 | -0.0783 | 48.8104
3 | 0.7596 | 0.0145 | -0.0835 | 52.3862
3.5 | 0.8499 | 0.01516 | -0.0904 | 56.062
4 | 0.9391 | 0.01567 | -0.0975 | 59.9298
4.5 | 1.0347 | 0.01621 | -0.1061 | 63.831
5 | 1.0704 | 0.01644 | -0.1028 | 65.1095
5.5 | 1.0898 | 0.01676 | -0.0961 | 65.0239
6 | 1.1161 | 0.01708 | -0.0905 | 65.3454
6.5 | 1.1302 | 0.01746 | -0.0826 | 64.7308
7 | 1.1611 | 0.0179 | -0.0778 | 64.8659
7.5 | 1.1659 | 0.01831 | -0.0681 | 63.6756
8 | 1.1945 | 0.01888 | -0.0632 | 63.268
8.5 | 1.2138 | 0.01952 | -0.0569 | 62.1824
9 | 1.2373 | 0.02036 | -0.0518 | 60.7711
9.5 | 1.2649 | 0.02126 | -0.0475 | 59.4967
10 | 1.285 | 0.02238 | -0.0425 | 57.4173
10.5 | 1.305 | 0.02376 | -0.0379 | 54.9242
11 | 1.3267 | 0.02528 | -0.0338 | 52.4802
11.5 | 1.3458 | 0.02703 | -0.0299 | 49.7891
12 | 1.3604 | 0.02916 | -0.0258 | 46.6529
12.5 | 1.3739 | 0.03162 | -0.0222 | 43.4503
13 | 1.3866 | 0.03437 | -0.0189 | 40.3433
13.5 | 1.3962 | 0.03754 | -0.0158 | 37.1923
14 | 1.4034 | 0.04111 | -0.0131 | 34.1377
14.5 | 1.4093 | 0.04499 | -0.0107 | 31.3247
15 | 1.4119 | 0.0495 | -0.0088 | 28.5232
15.5 | 1.4138 | 0.05426 | -0.0073 | 26.056
16 | 1.4147 | 0.05929 | -0.006 | 23.8607
16.5 | 1.4147 | 0.06452 | -0.0051 | 21.9265
17 | 1.4135 | 0.07001 | -0.0045 | 20.19
17.5 | 1.4092 | 0.07621 | -0.0045 | 18.491
18 | 1.4063 | 0.08221 | -0.0045 | 17.1062
18.5 | 1.406 | 0.08789 | -0.0047 | 15.9973
19 | 1.4014 | 0.09445 | -0.0056 | 14.8375
19.5 | 1.3995 | 0.10055 | -0.0065 | 13.9184
20 | 1.4054 | 0.1055 | -0.0072 | 13.3213

## 21. Re 250k Mach 0.25 (1)
BIGFOIL.COM POLAR EXPORT
NACA4421
NACA4421 |  |  |  | Cl Max: | 2.104 | at alpha= | 17 | deg
JavaFoil+Calcfoil stall+Eppler ext transition |  |  |  | L/D Max: | 61.005 | at alpha= | 7 | deg
Re: | 250000 |  |  | Cd Min: | 0.01752 | at alpha= | -4 | deg
Mach: | 0.25 |  |  | Cl=0 at alpha= | -4.4627 | deg
|  |  |  | @ Cl=0.1, Cd= | 0.017667
|  |  |  | @ Cl=0.4, Cd= | 0.017683
|  |  |  | @ Cl=0.6, Cd= | 0.018134
alpha (deg) | Cl | Cd | Cm | Cl/Cd
-20 | -1.168 | 0.18669 | -0.048 | -6.256
-19.5 | -1.168 | 0.17662 | -0.049 | -6.611
-19 | -1.164 | 0.16679 | -0.051 | -6.981
-18.5 | -1.157 | 0.15705 | -0.052 | -7.37
-18 | -1.148 | 0.14784 | -0.053 | -7.763
-17.5 | -1.134 | 0.13904 | -0.054 | -8.159
-17 | -1.117 | 0.13056 | -0.056 | -8.557
-16.5 | -1.098 | 0.12204 | -0.057 | -8.994
-16 | -1.075 | 0.11402 | -0.059 | -9.429
-15.5 | -1.05 | 0.1062 | -0.06 | -9.889
-15 | -1.023 | 0.09877 | -0.062 | -10.354
-14.5 | -0.993 | 0.09135 | -0.063 | -10.873
-14 | -0.961 | 0.08432 | -0.065 | -11.4
-13.5 | -0.927 | 0.07755 | -0.067 | -11.953
-13 | -0.891 | 0.07105 | -0.069 | -12.533
-12.5 | -0.853 | 0.06478 | -0.071 | -13.16
-12 | -0.871 | 0.05871 | -0.073 | -14.831
-11.5 | -0.82 | 0.05276 | -0.075 | -15.55
-11 | -0.774 | 0.04568 | -0.078 | -16.936
-10.5 | -0.725 | 0.03959 | -0.081 | -18.323
-10 | -0.675 | 0.03446 | -0.084 | -19.602
-9.5 | -0.624 | 0.03017 | -0.087 | -20.682
-9 | -0.571 | 0.02649 | -0.089 | -21.554
-8.5 | -0.515 | 0.02392 | -0.092 | -21.549
-8 | -0.457 | 0.02212 | -0.094 | -20.664
-7.5 | -0.396 | 0.02092 | -0.095 | -18.934
-7 | -0.333 | 0.02008 | -0.097 | -16.589
-6.5 | -0.269 | 0.01948 | -0.098 | -13.797
-6 | -0.203 | 0.01872 | -0.099 | -10.867
-5.5 | -0.137 | 0.01832 | -0.1 | -7.503
-5 | -0.071 | 0.01801 | -0.101 | -3.949
-4.5 | -0.005 | 0.01777 | -0.102 | -0.256
-4 | 0.062 | 0.01752 | -0.103 | 3.55
-3.5 | 0.129 | 0.01778 | -0.103 | 7.259
-3 | 0.196 | 0.01808 | -0.104 | 10.842
-2.5 | 0.263 | 0.01842 | -0.105 | 14.277
-2 | 0.33 | 0.01768 | -0.106 | 18.687
-1.5 | 0.397 | 0.01768 | -0.106 | 22.467
-1 | 0.464 | 0.01775 | -0.107 | 26.152
-0.5 | 0.531 | 0.01783 | -0.107 | 29.781
0 | 0.593 | 0.01812 | -0.108 | 32.744
0.5 | 0.659 | 0.01825 | -0.109 | 36.111
1 | 0.725 | 0.01833 | -0.109 | 39.535
1.5 | 0.79 | 0.01809 | -0.11 | 43.673
2 | 0.855 | 0.01827 | -0.11 | 46.807
2.5 | 0.92 | 0.01861 | -0.111 | 49.451
3 | 0.985 | 0.01907 | -0.111 | 51.648
3.5 | 1.049 | 0.01948 | -0.112 | 53.865
4 | 1.113 | 0.01995 | -0.112 | 55.815
4.5 | 1.177 | 0.02047 | -0.113 | 57.495
5 | 1.241 | 0.02108 | -0.113 | 58.843
5.5 | 1.303 | 0.02178 | -0.114 | 59.858
6 | 1.366 | 0.02255 | -0.114 | 60.568
6.5 | 1.428 | 0.02342 | -0.114 | 60.966
7 | 1.489 | 0.02441 | -0.115 | 61.005
7.5 | 1.55 | 0.02554 | -0.115 | 60.694
8 | 1.61 | 0.02677 | -0.115 | 60.138
8.5 | 1.669 | 0.02813 | -0.115 | 59.343
9 | 1.617 | 0.02997 | -0.115 | 53.951
9.5 | 1.671 | 0.03168 | -0.116 | 52.757
10 | 1.725 | 0.0337 | -0.116 | 51.179
10.5 | 1.777 | 0.036 | -0.116 | 49.358
11 | 1.828 | 0.03865 | -0.115 | 47.294
11.5 | 1.878 | 0.04153 | -0.115 | 45.225
12 | 1.927 | 0.04451 | -0.115 | 43.3
12.5 | 1.962 | 0.048 | -0.115 | 40.881
13 | 1.992 | 0.05168 | -0.115 | 38.545
13.5 | 2.018 | 0.05553 | -0.114 | 36.342
14 | 2.041 | 0.05969 | -0.114 | 34.196
14.5 | 2.061 | 0.06416 | -0.114 | 32.122
15 | 2.078 | 0.06891 | -0.113 | 30.151
15.5 | 2.09 | 0.07399 | -0.113 | 28.245
16 | 2.098 | 0.07946 | -0.112 | 26.406
16.5 | 2.103 | 0.08524 | -0.112 | 24.671
17 | 2.104 | 0.09155 | -0.111 | 22.981
17.5 | 2.101 | 0.09823 | -0.111 | 21.391
18 | 2.093 | 0.10555 | -0.11 | 19.825
18.5 | 2.08 | 0.11334 | -0.11 | 18.349
19 | 2.063 | 0.12159 | -0.109 | 16.964
19.5 | 2.042 | 0.13037 | -0.108 | 15.664
20 | 2.018 | 0.13965 | -0.108 | 14.449

## 22. Re 250k Mach 0.25 (2)
BIGFOIL.COM POLAR EXPORT
NACA4421
NACA4421 |  |  |  | Cl Max: | 1.3738 | at alpha= | 14.5 | deg
XFOIL ncrit=9 |  |  |  | L/D Max: | 62.3178 | at alpha= | 5.5 | deg
Re: | 250000 |  |  | Cd Min: | 0.20018 | at alpha= | -19 | deg
Mach: | 0.25 |  |  | Cl=0 at alpha= | -4.1211 | deg
|  |  |  | @ Cl=0.1, Cd= | 0.014722
|  |  |  | @ Cl=0.4, Cd= | 0.013577
|  |  |  | @ Cl=0.6, Cd= | 0.01377
alpha (deg) | Cl | Cd | Cm | Cl/Cd
-19 | -0.3479 | 0.20018 | -0.0435 | -1.7379
-18.5 | -0.3517 | 0.1937 | -0.0458 | -1.8157
-18 | -0.3341 | 0.19052 | -0.0448 | -1.7536
-17.5 | -0.3612 | 0.18356 | -0.0486 | -1.9677
-17 | -0.3344 | 0.18027 | -0.0456 | -1.855
-16.5 | -0.3237 | 0.17721 | -0.0439 | -1.8266
-16 | -0.3594 | 0.16918 | -0.0469 | -2.1244
-15 | -0.8078 | 0.07347 | -0.0883 | -10.995
-14.5 | -0.9075 | 0.0602 | -0.0912 | -15.0748
-14 | -0.9248 | 0.05059 | -0.0994 | -18.2803
-13.5 | -0.8986 | 0.04601 | -0.1039 | -19.5305
-13 | -0.8876 | 0.04044 | -0.1083 | -21.9486
-12.5 | -0.8658 | 0.03673 | -0.109 | -23.572
-12 | -0.8324 | 0.03451 | -0.1088 | -24.1205
-11.5 | -0.808 | 0.03205 | -0.1065 | -25.2106
-11 | -0.7591 | 0.03029 | -0.1064 | -25.0611
-10.5 | -0.7143 | 0.02831 | -0.1056 | -25.2314
-10 | -0.6581 | 0.02678 | -0.1061 | -24.5743
-9.5 | -0.5849 | 0.02483 | -0.1096 | -23.5562
-9 | -0.5355 | 0.02351 | -0.1082 | -22.7775
-8.5 | -0.4844 | 0.02236 | -0.1069 | -21.6637
-8 | -0.4269 | 0.02108 | -0.1068 | -20.2514
-7.5 | -0.3657 | 0.01987 | -0.1072 | -18.4046
-7 | -0.3144 | 0.01911 | -0.1054 | -16.4521
-6.5 | -0.2622 | 0.01822 | -0.1041 | -14.3908
-6 | -0.2094 | 0.01746 | -0.1027 | -11.9931
-5.5 | -0.1543 | 0.01677 | -0.1018 | -9.201
-5 | -0.0957 | 0.01614 | -0.1015 | -5.9294
-4.5 | -0.0416 | 0.01566 | -0.1003 | -2.6564
-4 | 0.0133 | 0.01522 | -0.0992 | 0.87385
-3.5 | 0.064 | 0.01491 | -0.0974 | 4.2924
-3 | 0.1157 | 0.01464 | -0.0958 | 7.903
-2.5 | 0.1656 | 0.0144 | -0.0939 | 11.5
-2 | 0.2161 | 0.01417 | -0.0921 | 15.2505
-1.5 | 0.2655 | 0.01398 | -0.0901 | 18.9914
-1 | 0.3157 | 0.01383 | -0.0883 | 22.8272
-0.5 | 0.3661 | 0.01367 | -0.0866 | 26.7813
0 | 0.4135 | 0.01354 | -0.0842 | 30.5391
0.5 | 0.4567 | 0.01346 | -0.0809 | 33.9302
1 | 0.5048 | 0.01349 | -0.0783 | 37.4203
1.5 | 0.5557 | 0.01356 | -0.0762 | 40.9808
2 | 0.6063 | 0.0138 | -0.074 | 43.9348
2.5 | 0.6824 | 0.01434 | -0.0769 | 47.5872
3 | 0.7628 | 0.01497 | -0.081 | 50.9552
3.5 | 0.8544 | 0.01573 | -0.0876 | 54.3166
4 | 0.9524 | 0.01639 | -0.0957 | 58.1086
4.5 | 1.0485 | 0.01696 | -0.1038 | 61.8219
5 | 1.076 | 0.01729 | -0.0985 | 62.2325
5.5 | 1.0943 | 0.01756 | -0.0911 | 62.3178
6 | 1.1057 | 0.01795 | -0.0822 | 61.5989
6.5 | 1.1305 | 0.01834 | -0.0758 | 61.6412
7 | 1.1371 | 0.01886 | -0.0662 | 60.2916
7.5 | 1.169 | 0.01947 | -0.0614 | 60.0411
8 | 1.1862 | 0.02022 | -0.0544 | 58.6647
8.5 | 1.2099 | 0.02115 | -0.0489 | 57.2057
9 | 1.2387 | 0.0221 | -0.0444 | 56.0498
9.5 | 1.2578 | 0.0234 | -0.039 | 53.7521
10 | 1.2769 | 0.02497 | -0.034 | 51.1374
10.5 | 1.2974 | 0.02668 | -0.0296 | 48.6282
11 | 1.3184 | 0.02856 | -0.0256 | 46.1625
11.5 | 1.3318 | 0.03098 | -0.0213 | 42.989
12 | 1.3422 | 0.03388 | -0.0174 | 39.6163
12.5 | 1.3526 | 0.03708 | -0.014 | 36.4779
13 | 1.3621 | 0.04059 | -0.0111 | 33.5575
13.5 | 1.369 | 0.04451 | -0.0084 | 30.7571
14 | 1.3731 | 0.04887 | -0.0061 | 28.097
14.5 | 1.3738 | 0.05381 | -0.0043 | 25.5306
15 | 1.3732 | 0.05917 | -0.0029 | 23.2077
15.5 | 1.3715 | 0.06481 | -0.0019 | 21.1619
16 | 1.3699 | 0.07054 | -0.0012 | 19.4202
16.5 | 1.3709 | 0.07606 | -0.0007 | 18.0239
17 | 1.3649 | 0.08267 | -0.0009 | 16.5102
17.5 | 1.3591 | 0.08938 | -0.0013 | 15.2059
18 | 1.3578 | 0.09555 | -0.0019 | 14.2104
18.5 | 1.3587 | 0.10147 | -0.0026 | 13.3902
19 | 1.3498 | 0.10901 | -0.0043 | 12.3824
19.5 | 1.3516 | 0.11499 | -0.0057 | 11.7541

## 23. Re 250k Mach 0.50 (1)
BIGFOIL.COM POLAR EXPORT
NACA4421
NACA4421 |  |  |  | Cl Max: | 1.827 | at alpha= | 8.5 | deg
JavaFoil+Calcfoil stall+Eppler ext transition |  |  |  | L/D Max: | 54.178 | at alpha= | 5 | deg
Re: | 250000 |  |  | Cd Min: | 0.01906 | at alpha= | -2 | deg
Mach: | 0.5 |  |  | Cl=0 at alpha= | -4.4662 | deg
|  |  |  | @ Cl=0.1, Cd= | 0.019796
|  |  |  | @ Cl=0.4, Cd= | 0.019192
|  |  |  | @ Cl=0.6, Cd= | 0.02001
alpha (deg) | Cl | Cd | Cm | Cl/Cd
-20 | -0.927 | 0.3075 | -0.054 | -3.015
-19.5 | -0.898 | 0.28894 | -0.054 | -3.108
-19 | -0.868 | 0.29644 | -0.054 | -2.926
-18.5 | -0.838 | 0.28737 | -0.054 | -2.918
-18 | -0.808 | 0.27352 | -0.054 | -2.953
-17.5 | -0.779 | 0.26951 | -0.054 | -2.889
-17 | -0.748 | 0.25782 | -0.053 | -2.901
-16.5 | -0.719 | 0.25416 | -0.054 | -2.828
-16 | -0.688 | 0.23952 | -0.053 | -2.874
-15.5 | -0.658 | 0.23068 | -0.052 | -2.852
-15 | -0.629 | 0.21644 | -0.053 | -2.904
-14.5 | -0.598 | 0.20302 | -0.052 | -2.947
-14 | -0.568 | 0.19668 | -0.05 | -2.888
-13.5 | -0.538 | 0.18846 | -0.049 | -2.854
-13 | -0.508 | 0.16893 | -0.048 | -3.006
-12.5 | -0.634 | 0.12328 | -0.053 | -5.146
-12 | -0.919 | 0.10398 | -0.062 | -8.835
-11.5 | -0.865 | 0.09123 | -0.066 | -9.481
-11 | -0.811 | 0.08033 | -0.071 | -10.099
-10.5 | -0.757 | 0.07101 | -0.075 | -10.654
-10 | -0.701 | 0.06307 | -0.079 | -11.117
-9.5 | -0.645 | 0.05564 | -0.082 | -11.592
-9 | -0.588 | 0.04885 | -0.086 | -12.041
-8.5 | -0.533 | 0.04158 | -0.09 | -12.829
-8 | -0.478 | 0.03493 | -0.095 | -13.68
-7.5 | -0.419 | 0.02992 | -0.099 | -14
-7 | -0.357 | 0.0262 | -0.103 | -13.621
-6.5 | -0.292 | 0.02368 | -0.106 | -12.311
-6 | -0.223 | 0.02211 | -0.108 | -10.078
-5.5 | -0.152 | 0.02115 | -0.11 | -7.168
-5 | -0.079 | 0.02052 | -0.111 | -3.838
-4.5 | -0.005 | 0.02011 | -0.113 | -0.251
-4 | 0.069 | 0.01985 | -0.114 | 3.484
-3.5 | 0.144 | 0.01972 | -0.115 | 7.287
-3 | 0.218 | 0.01969 | -0.116 | 11.094
-2.5 | 0.293 | 0.01968 | -0.116 | 14.901
-2 | 0.368 | 0.01906 | -0.117 | 19.31
-1.5 | 0.443 | 0.01937 | -0.118 | 22.872
-1 | 0.518 | 0.0197 | -0.119 | 26.299
-0.5 | 0.593 | 0.02004 | -0.119 | 29.585
0 | 0.66 | 0.01975 | -0.12 | 33.442
0.5 | 0.733 | 0.01977 | -0.121 | 37.098
1 | 0.806 | 0.02024 | -0.121 | 39.828
1.5 | 0.879 | 0.02051 | -0.122 | 42.827
2 | 0.951 | 0.02055 | -0.123 | 46.265
2.5 | 1.022 | 0.02114 | -0.123 | 48.358
3 | 1.094 | 0.02167 | -0.124 | 50.461
3.5 | 1.164 | 0.02241 | -0.124 | 51.964
4 | 1.235 | 0.02332 | -0.124 | 52.942
4.5 | 1.304 | 0.02427 | -0.125 | 53.747
5 | 1.373 | 0.02535 | -0.125 | 54.178
5.5 | 1.442 | 0.02665 | -0.126 | 54.086
6 | 1.509 | 0.02809 | -0.126 | 53.71
6.5 | 1.575 | 0.02977 | -0.126 | 52.916
7 | 1.64 | 0.03172 | -0.126 | 51.707
7.5 | 1.704 | 0.0342 | -0.126 | 49.839
8 | 1.767 | 0.03689 | -0.126 | 47.889
8.5 | 1.827 | 0.04002 | -0.126 | 45.659
9 | 1.497 | 0.04387 | -0.125 | 34.137
9.5 | 1.547 | 0.04845 | -0.125 | 31.92
10 | 1.594 | 0.05393 | -0.124 | 29.566
10.5 | 1.641 | 0.06037 | -0.123 | 27.186
11 | 1.687 | 0.06768 | -0.122 | 24.923
11.5 | 1.731 | 0.07628 | -0.121 | 22.694
12 | 1.773 | 0.08679 | -0.12 | 20.433
12.5 | 1.697 | 0.10056 | -0.118 | 16.872
13 | 1.422 | 0.12605 | -0.113 | 11.284
13.5 | 1.053 | 0.18384 | -0.067 | 5.727

## 24. Re 250k Mach 0.50 (2)
BIGFOIL.COM POLAR EXPORT
NACA4421
NACA4421 |  |  |  | Cl Max: | 1.1627 | at alpha= | 12.5 | deg
XFOIL ncrit=9 |  |  |  | L/D Max: | 46.4435 | at alpha= | 4.5 | deg
Re: | 250000 |  |  | Cd Min: | 0.22691 | at alpha= | 20 | deg
Mach: | 0.5 |  |  | Cl=0 at alpha= | -3.9428 | deg
|  |  |  | @ Cl=0.1, Cd= | 0.016949
|  |  |  | @ Cl=0.4, Cd= | 0.01617
|  |  |  | @ Cl=0.6, Cd= | 0.016453
alpha (deg) | Cl | Cd | Cm | Cl/Cd
-14 | -0.2413 | 0.15284 | -0.0741 | -1.5788
-13.5 | -0.1857 | 0.14782 | -0.0794 | -1.2563
-13 | -0.1635 | 0.13774 | -0.0878 | -1.187
-12.5 | -0.1492 | 0.12657 | -0.0966 | -1.1788
-12 | -0.1468 | 0.11358 | -0.1069 | -1.2925
-11.5 | -0.1154 | 0.10594 | -0.1136 | -1.0893
-11 | -0.1518 | 0.08965 | -0.1243 | -1.6933
-10.5 | -0.2983 | 0.06043 | -0.1455 | -4.9363
-10 | -0.3477 | 0.04707 | -0.1561 | -7.3869
-9.5 | -0.3727 | 0.03851 | -0.1606 | -9.678
-9 | -0.3948 | 0.03203 | -0.1596 | -12.3259
-8.5 | -0.3786 | 0.02949 | -0.1542 | -12.8383
-8 | -0.3823 | 0.02696 | -0.1449 | -14.1803
-7.5 | -0.3496 | 0.02508 | -0.1391 | -13.9394
-7 | -0.3155 | 0.02328 | -0.1333 | -13.5524
-6.5 | -0.2709 | 0.02196 | -0.1286 | -12.3361
-6 | -0.2215 | 0.0208 | -0.1246 | -10.649
-5.5 | -0.1697 | 0.01976 | -0.1209 | -8.5881
-5 | -0.1156 | 0.0189 | -0.1175 | -6.1164
-4.5 | -0.0615 | 0.01819 | -0.114 | -3.381
-4 | -0.0063 | 0.01767 | -0.1107 | -0.35654
-3.5 | 0.0488 | 0.01728 | -0.1076 | 2.8241
-3 | 0.106 | 0.01691 | -0.1049 | 6.2685
-2.5 | 0.1625 | 0.01663 | -0.1021 | 9.7715
-2 | 0.217 | 0.01644 | -0.0989 | 13.1995
-1.5 | 0.2654 | 0.01635 | -0.0948 | 16.2324
-1 | 0.3185 | 0.01627 | -0.0917 | 19.5759
-0.5 | 0.3767 | 0.01617 | -0.0895 | 23.2962
0 | 0.4238 | 0.01617 | -0.0852 | 26.209
0.5 | 0.4721 | 0.01621 | -0.0813 | 29.124
1 | 0.5302 | 0.01619 | -0.079 | 32.7486
1.5 | 0.563 | 0.01634 | -0.072 | 34.4553
2 | 0.6186 | 0.01651 | -0.0689 | 37.4682
2.5 | 0.6529 | 0.01681 | -0.0617 | 38.84
3 | 0.7282 | 0.0177 | -0.0623 | 41.1412
3.5 | 0.8421 | 0.01878 | -0.0704 | 44.8403
4 | 0.9334 | 0.02017 | -0.0756 | 46.2766
4.5 | 0.9781 | 0.02106 | -0.0724 | 46.4435
5 | 0.9925 | 0.02162 | -0.0631 | 45.9066
5.5 | 0.9969 | 0.02278 | -0.0529 | 43.7621
6 | 1.04 | 0.02351 | -0.0483 | 44.2365
6.5 | 1.0399 | 0.0254 | -0.0388 | 40.9409
7 | 1.0603 | 0.02718 | -0.0325 | 39.0103
7.5 | 1.0984 | 0.02841 | -0.0281 | 38.6624
8 | 1.0997 | 0.03151 | -0.0213 | 34.9
8.5 | 1.1101 | 0.03463 | -0.0161 | 32.056
9 | 1.1287 | 0.03755 | -0.0118 | 30.0586
9.5 | 1.16 | 0.03986 | -0.0084 | 29.1019
10 | 1.1501 | 0.0453 | -0.0044 | 25.3885
10.5 | 1.1466 | 0.05071 | -0.0014 | 22.6109
11 | 1.1433 | 0.05645 | 0.0011 | 20.2533
11.5 | 1.1429 | 0.06221 | 0.0029 | 18.3716
12 | 1.152 | 0.06726 | 0.0045 | 17.1276
12.5 | 1.1627 | 0.0723 | 0.0058 | 16.0816
13 | 1.1313 | 0.0818 | 0.0054 | 13.8301
13.5 | 1.1033 | 0.09134 | 0.0045 | 12.079
14 | 1.0679 | 0.10214 | 0.0024 | 10.4553
14.5 | 1.0485 | 0.11158 | 0.0001 | 9.3968
15 | 1.1 | 0.11262 | 0.0017 | 9.7674
15.5 | 1.043 | 0.1273 | -0.0042 | 8.1932
16 | 0.9914 | 0.14248 | -0.0113 | 6.9582
16.5 | 0.9557 | 0.15664 | -0.0185 | 6.1013
17 | 0.9318 | 0.17 | -0.0257 | 5.4812
18.5 | 0.9462 | 0.19715 | -0.0405 | 4.7994
19 | 0.9352 | 0.21086 | -0.0488 | 4.4352
19.5 | 0.9331 | 0.22323 | -0.0563 | 4.18
20 | 0.9634 | 0.22691 | -0.0584 | 4.2457

## 25. Re 500k Mach 0.00 (1)
BIGFOIL.COM POLAR EXPORT
NACA4421
NACA4421 |  |  |  | Cl Max: | 2.232 | at alpha= | 19.5 | deg
JavaFoil+Calcfoil stall+Eppler ext transition |  |  |  | L/D Max: | 74.915 | at alpha= | 7.5 | deg
Re: | 500000 |  |  | Cd Min: | 0.01333 | at alpha= | -5 | deg
Mach: | 0 |  |  | Cl=0 at alpha= | -4.4688 | deg
|  |  |  | @ Cl=0.1, Cd= | 0.014853
|  |  |  | @ Cl=0.4, Cd= | 0.014512
|  |  |  | @ Cl=0.6, Cd= | 0.015471
alpha (deg) | Cl | Cd | Cm | Cl/Cd
-20 | -1.309 | 0.13697 | -0.055 | -9.557
-19.5 | -1.293 | 0.12924 | -0.056 | -10.002
-19 | -1.274 | 0.12169 | -0.057 | -10.472
-18.5 | -1.254 | 0.11434 | -0.058 | -10.969
-18 | -1.232 | 0.10711 | -0.059 | -11.506
-17.5 | -1.209 | 0.10008 | -0.061 | -12.075
-17 | -1.182 | 0.09329 | -0.062 | -12.673
-16.5 | -1.154 | 0.0867 | -0.063 | -13.313
-16 | -1.125 | 0.08028 | -0.065 | -14.011
-15.5 | -1.094 | 0.07387 | -0.066 | -14.808
-15 | -1.061 | 0.06779 | -0.068 | -15.658
-14.5 | -1.028 | 0.06175 | -0.069 | -16.644
-14 | -0.994 | 0.0555 | -0.071 | -17.908
-13.5 | -0.961 | 0.04832 | -0.073 | -19.893
-13 | -0.925 | 0.04255 | -0.076 | -21.737
-12.5 | -0.887 | 0.03732 | -0.078 | -23.762
-12 | -0.895 | 0.03267 | -0.08 | -27.403
-11.5 | -0.846 | 0.02859 | -0.082 | -29.599
-11 | -0.796 | 0.02525 | -0.084 | -31.516
-10.5 | -0.744 | 0.02246 | -0.086 | -33.106
-10 | -0.69 | 0.02039 | -0.088 | -33.829
-9.5 | -0.633 | 0.01888 | -0.089 | -33.529
-9 | -0.575 | 0.01778 | -0.091 | -32.319
-8.5 | -0.514 | 0.01691 | -0.092 | -30.405
-8 | -0.452 | 0.01622 | -0.093 | -27.877
-7.5 | -0.39 | 0.01568 | -0.094 | -24.843
-7 | -0.326 | 0.01515 | -0.095 | -21.524
-6.5 | -0.262 | 0.01473 | -0.096 | -17.808
-6 | -0.198 | 0.0144 | -0.097 | -13.761
-5.5 | -0.134 | 0.01338 | -0.098 | -9.996
-5 | -0.069 | 0.01333 | -0.098 | -5.185
-4.5 | -0.004 | 0.01338 | -0.099 | -0.33
-4 | 0.06 | 0.01385 | -0.1 | 4.359
-3.5 | 0.125 | 0.01548 | -0.101 | 8.097
-3 | 0.19 | 0.01491 | -0.101 | 12.759
-2.5 | 0.255 | 0.01481 | -0.102 | 17.217
-2 | 0.32 | 0.01479 | -0.102 | 21.626
-1.5 | 0.385 | 0.0145 | -0.103 | 26.539
-1 | 0.449 | 0.01455 | -0.104 | 30.885
-0.5 | 0.514 | 0.01526 | -0.104 | 33.701
0 | 0.576 | 0.01546 | -0.105 | 37.277
0.5 | 0.64 | 0.01549 | -0.106 | 41.343
1 | 0.704 | 0.01547 | -0.106 | 45.543
1.5 | 0.768 | 0.01519 | -0.107 | 50.577
2 | 0.832 | 0.01527 | -0.107 | 54.467
2.5 | 0.895 | 0.01549 | -0.108 | 57.778
3 | 0.959 | 0.01581 | -0.108 | 60.625
3.5 | 1.022 | 0.01607 | -0.109 | 63.568
4 | 1.084 | 0.01639 | -0.109 | 66.185
4.5 | 1.147 | 0.01674 | -0.11 | 68.506
5 | 1.209 | 0.01715 | -0.11 | 70.508
5.5 | 1.271 | 0.01763 | -0.111 | 72.11
6 | 1.333 | 0.01817 | -0.111 | 73.348
6.5 | 1.394 | 0.01879 | -0.112 | 74.213
7 | 1.455 | 0.01948 | -0.112 | 74.695
7.5 | 1.515 | 0.02023 | -0.112 | 74.915
8 | 1.575 | 0.02108 | -0.113 | 74.709
8.5 | 1.634 | 0.02202 | -0.113 | 74.198
9 | 1.604 | 0.02308 | -0.113 | 69.487
9.5 | 1.659 | 0.02429 | -0.114 | 68.318
10 | 1.713 | 0.02564 | -0.114 | 66.822
10.5 | 1.767 | 0.02718 | -0.114 | 65.006
11 | 1.819 | 0.0289 | -0.114 | 62.948
11.5 | 1.871 | 0.03085 | -0.114 | 60.63
12 | 1.921 | 0.033 | -0.114 | 58.217
12.5 | 1.961 | 0.03533 | -0.114 | 55.495
13 | 1.996 | 0.03785 | -0.114 | 52.744
13.5 | 2.029 | 0.04052 | -0.114 | 50.085
14 | 2.06 | 0.0433 | -0.113 | 47.578
14.5 | 2.089 | 0.04624 | -0.113 | 45.168
15 | 2.115 | 0.04933 | -0.113 | 42.883
15.5 | 2.138 | 0.05257 | -0.113 | 40.679
16 | 2.159 | 0.05608 | -0.113 | 38.506
16.5 | 2.178 | 0.05975 | -0.112 | 36.448
17 | 2.194 | 0.06372 | -0.112 | 34.432
17.5 | 2.207 | 0.0679 | -0.112 | 32.509
18 | 2.217 | 0.07235 | -0.112 | 30.649
18.5 | 2.225 | 0.07709 | -0.111 | 28.859
19 | 2.23 | 0.08205 | -0.111 | 27.173
19.5 | 2.232 | 0.08734 | -0.11 | 25.555
20 | 2.232 | 0.09292 | -0.11 | 24.023

## 26. Re 500k Mach 0.00 (2)
BIGFOIL.COM POLAR EXPORT
NACA4421
NACA4421 |  |  |  | Cl Max: | 1.4597 | at alpha= | 16 | deg
XFOIL ncrit=9 |  |  |  | L/D Max: | 79.8144 | at alpha= | 5.5 | deg
Re: | 500000 |  |  | Cd Min: | 0.10465 | at alpha= | 20 | deg
Mach: | 0 |  |  | Cl=0 at alpha= | -4.1305 | deg
|  |  |  | @ Cl=0.1, Cd= | 0.010771
|  |  |  | @ Cl=0.4, Cd= | 0.010313
|  |  |  | @ Cl=0.6, Cd= | 0.010215
alpha (deg) | Cl | Cd | Cm | Cl/Cd
-20 | -0.9512 | 0.08715 | -0.0928 | -10.9145
-19.5 | -0.9667 | 0.08028 | -0.0947 | -12.0416
-19 | -0.979 | 0.07414 | -0.0959 | -13.2047
-18.5 | -0.9978 | 0.06749 | -0.0971 | -14.7844
-18 | -1.0207 | 0.06087 | -0.0976 | -16.7685
-17.5 | -1.046 | 0.05468 | -0.0971 | -19.1295
-17 | -1.0716 | 0.04921 | -0.0955 | -21.7761
-16.5 | -1.0864 | 0.04421 | -0.0946 | -24.5736
-16 | -1.0624 | 0.03916 | -0.1001 | -27.1297
-15.5 | -1.0321 | 0.03505 | -0.1047 | -29.4465
-15 | -0.998 | 0.03125 | -0.1092 | -31.936
-14 | -0.9141 | 0.02635 | -0.1152 | -34.6907
-13.5 | -0.8713 | 0.02407 | -0.1173 | -36.1986
-13 | -0.8216 | 0.02256 | -0.1191 | -36.4184
-12.5 | -0.7753 | 0.0209 | -0.12 | -37.0957
-12 | -0.7241 | 0.01965 | -0.1207 | -36.8499
-11.5 | -0.6894 | 0.01842 | -0.1179 | -37.4267
-11 | -0.65 | 0.01753 | -0.1154 | -37.0793
-10.5 | -0.617 | 0.01666 | -0.1116 | -37.0348
-10 | -0.5714 | 0.01599 | -0.1099 | -35.7348
-9.5 | -0.5291 | 0.0152 | -0.1077 | -34.8092
-9 | -0.483 | 0.0146 | -0.106 | -33.0822
-8.5 | -0.4363 | 0.01404 | -0.1044 | -31.0755
-8 | -0.3897 | 0.0135 | -0.1028 | -28.8667
-7.5 | -0.3405 | 0.01305 | -0.1015 | -26.092
-7 | -0.2901 | 0.01269 | -0.1004 | -22.8605
-6.5 | -0.2405 | 0.01228 | -0.0992 | -19.5847
-6 | -0.1897 | 0.01193 | -0.0982 | -15.9011
-5.5 | -0.1393 | 0.01163 | -0.097 | -11.9776
-5 | -0.088 | 0.0114 | -0.096 | -7.7193
-4.5 | -0.0371 | 0.01122 | -0.0949 | -3.3066
-4 | 0.0131 | 0.01103 | -0.0936 | 1.1877
-3.5 | 0.0627 | 0.01087 | -0.0923 | 5.7682
-3 | 0.1119 | 0.01074 | -0.0908 | 10.419
-2.5 | 0.1606 | 0.01064 | -0.0892 | 15.094
-2 | 0.2093 | 0.01057 | -0.0876 | 19.8013
-1.5 | 0.258 | 0.01053 | -0.086 | 24.5014
-1 | 0.3057 | 0.01049 | -0.0843 | 29.142
-0.5 | 0.3517 | 0.01044 | -0.0822 | 33.6877
0 | 0.3971 | 0.01032 | -0.0801 | 38.4787
0.5 | 0.4418 | 0.01022 | -0.0777 | 43.229
1 | 0.4866 | 0.01022 | -0.0754 | 47.6125
1.5 | 0.5307 | 0.01017 | -0.0728 | 52.1829
2 | 0.5741 | 0.01019 | -0.0701 | 56.3395
2.5 | 0.6162 | 0.01023 | -0.067 | 60.2346
3 | 0.6661 | 0.01039 | -0.0654 | 64.1097
3.5 | 0.7416 | 0.01092 | -0.0694 | 67.9121
4 | 0.8219 | 0.01144 | -0.0747 | 71.8444
4.5 | 0.9012 | 0.01206 | -0.0799 | 74.7264
5 | 0.9833 | 0.01252 | -0.0858 | 78.5383
5.5 | 1.032 | 0.01293 | -0.0851 | 79.8144
6 | 1.047 | 0.01312 | -0.0772 | 79.8018
6.5 | 1.0698 | 0.01351 | -0.0711 | 79.1858
7 | 1.0969 | 0.01392 | -0.0659 | 78.8003
7.5 | 1.126 | 0.01445 | -0.0612 | 77.9239
8 | 1.1542 | 0.01514 | -0.0566 | 76.2351
8.5 | 1.1872 | 0.01582 | -0.0531 | 75.0442
9 | 1.2179 | 0.0167 | -0.0494 | 72.9281
9.5 | 1.2464 | 0.01779 | -0.0457 | 70.0618
10 | 1.2763 | 0.01893 | -0.0425 | 67.4221
10.5 | 1.3046 | 0.02025 | -0.0393 | 64.4247
11 | 1.3309 | 0.02177 | -0.0361 | 61.1346
11.5 | 1.3541 | 0.02358 | -0.0329 | 57.4258
12 | 1.3739 | 0.02574 | -0.0296 | 53.3761
12.5 | 1.393 | 0.0281 | -0.0266 | 49.573
13 | 1.4114 | 0.03067 | -0.024 | 46.0189
13.5 | 1.428 | 0.03353 | -0.0215 | 42.5887
14 | 1.4397 | 0.03689 | -0.019 | 39.0268
14.5 | 1.4478 | 0.04074 | -0.0168 | 35.5376
15 | 1.4519 | 0.04512 | -0.0147 | 32.1786
15.5 | 1.456 | 0.04969 | -0.0131 | 29.3017
16 | 1.4597 | 0.05447 | -0.0118 | 26.7982
16.5 | 1.4592 | 0.05979 | -0.0108 | 24.4054
17 | 1.4536 | 0.06582 | -0.01 | 22.0845
17.5 | 1.4499 | 0.07178 | -0.0096 | 20.1992
18 | 1.4476 | 0.0777 | -0.0095 | 18.6306
18.5 | 1.4394 | 0.08442 | -0.0097 | 17.0505
19 | 1.4335 | 0.09096 | -0.0102 | 15.7597
19.5 | 1.4291 | 0.09742 | -0.0109 | 14.6695
20 | 1.419 | 0.10465 | -0.0121 | 13.5595

## 27. Re 500k Mach 0.10 (1)
BIGFOIL.COM POLAR EXPORT
NACA4421
NACA4421 |  |  |  | Cl Max: | 2.215 | at alpha= | 19 | deg
JavaFoil+Calcfoil stall+Eppler ext transition |  |  |  | L/D Max: | 74.572 | at alpha= | 7.5 | deg
Re: | 500000 |  |  | Cd Min: | 0.01338 | at alpha= | -5 | deg
Mach: | 0.1 |  |  | Cl=0 at alpha= | -4.4692 | deg
|  |  |  | @ Cl=0.1, Cd= | 0.014548
|  |  |  | @ Cl=0.4, Cd= | 0.014684
|  |  |  | @ Cl=0.6, Cd= | 0.01552
alpha (deg) | Cl | Cd | Cm | Cl/Cd
-20 | -1.295 | 0.14023 | -0.055 | -9.237
-19.5 | -1.281 | 0.1323 | -0.056 | -9.68
-19 | -1.264 | 0.12453 | -0.057 | -10.151
-18.5 | -1.246 | 0.11706 | -0.058 | -10.641
-18 | -1.225 | 0.10961 | -0.059 | -11.176
-17.5 | -1.202 | 0.10243 | -0.061 | -11.739
-17 | -1.177 | 0.09554 | -0.062 | -12.322
-16.5 | -1.15 | 0.08882 | -0.063 | -12.95
-16 | -1.122 | 0.08229 | -0.065 | -13.63
-15.5 | -1.091 | 0.07576 | -0.066 | -14.407
-15 | -1.06 | 0.06953 | -0.067 | -15.239
-14.5 | -1.026 | 0.06347 | -0.069 | -16.171
-14 | -0.992 | 0.05733 | -0.071 | -17.309
-13.5 | -0.96 | 0.05015 | -0.073 | -19.139
-13 | -0.924 | 0.04404 | -0.075 | -20.983
-12.5 | -0.886 | 0.03862 | -0.078 | -22.953
-12 | -0.897 | 0.03379 | -0.08 | -26.537
-11.5 | -0.848 | 0.02951 | -0.082 | -28.725
-11 | -0.797 | 0.02598 | -0.084 | -30.681
-10.5 | -0.745 | 0.02309 | -0.086 | -32.285
-10 | -0.691 | 0.02077 | -0.088 | -33.292
-9.5 | -0.635 | 0.01914 | -0.09 | -33.192
-9 | -0.577 | 0.01796 | -0.091 | -32.105
-8.5 | -0.516 | 0.01704 | -0.092 | -30.288
-8 | -0.454 | 0.01633 | -0.094 | -27.819
-7.5 | -0.391 | 0.01574 | -0.095 | -24.866
-7 | -0.328 | 0.01523 | -0.095 | -21.522
-6.5 | -0.264 | 0.01491 | -0.096 | -17.676
-6 | -0.199 | 0.01445 | -0.097 | -13.779
-5.5 | -0.134 | 0.01343 | -0.098 | -10.004
-5 | -0.069 | 0.01338 | -0.099 | -5.19
-4.5 | -0.004 | 0.01342 | -0.1 | -0.331
-4 | 0.061 | 0.01354 | -0.1 | 4.481
-3.5 | 0.126 | 0.01522 | -0.101 | 8.276
-3 | 0.191 | 0.01496 | -0.102 | 12.779
-2.5 | 0.256 | 0.01486 | -0.102 | 17.245
-2 | 0.322 | 0.01446 | -0.103 | 22.233
-1.5 | 0.387 | 0.01454 | -0.104 | 26.59
-1 | 0.452 | 0.01526 | -0.104 | 29.595
-0.5 | 0.517 | 0.0153 | -0.105 | 33.774
0 | 0.579 | 0.01551 | -0.105 | 37.348
0.5 | 0.644 | 0.01554 | -0.106 | 41.415
1 | 0.708 | 0.01555 | -0.107 | 45.504
1.5 | 0.772 | 0.01524 | -0.107 | 50.649
2 | 0.836 | 0.01534 | -0.108 | 54.505
2.5 | 0.9 | 0.01556 | -0.108 | 57.811
3 | 0.963 | 0.01588 | -0.109 | 60.642
3.5 | 1.027 | 0.01615 | -0.109 | 63.549
4 | 1.09 | 0.01647 | -0.11 | 66.143
4.5 | 1.153 | 0.01684 | -0.11 | 68.443
5 | 1.215 | 0.01726 | -0.111 | 70.398
5.5 | 1.277 | 0.01775 | -0.111 | 71.951
6 | 1.339 | 0.0183 | -0.112 | 73.184
6.5 | 1.401 | 0.01893 | -0.112 | 73.992
7 | 1.462 | 0.01964 | -0.113 | 74.435
7.5 | 1.522 | 0.02041 | -0.113 | 74.572
8 | 1.582 | 0.02128 | -0.113 | 74.335
8.5 | 1.641 | 0.02226 | -0.114 | 73.734
9 | 1.609 | 0.02336 | -0.114 | 68.864
9.5 | 1.664 | 0.0246 | -0.114 | 67.63
10 | 1.718 | 0.026 | -0.114 | 66.073
10.5 | 1.771 | 0.02758 | -0.114 | 64.21
11 | 1.824 | 0.02938 | -0.114 | 62.078
11.5 | 1.875 | 0.03138 | -0.114 | 59.749
12 | 1.926 | 0.03363 | -0.114 | 57.256
12.5 | 1.965 | 0.03604 | -0.114 | 54.516
13 | 2 | 0.03865 | -0.114 | 51.743
13.5 | 2.032 | 0.04138 | -0.114 | 49.109
14 | 2.062 | 0.04425 | -0.114 | 46.589
14.5 | 2.089 | 0.04729 | -0.114 | 44.182
15 | 2.115 | 0.05053 | -0.113 | 41.85
15.5 | 2.137 | 0.05389 | -0.113 | 39.648
16 | 2.156 | 0.05753 | -0.113 | 37.478
16.5 | 2.173 | 0.06139 | -0.113 | 35.394
17 | 2.187 | 0.06548 | -0.112 | 33.405
17.5 | 2.199 | 0.06985 | -0.112 | 31.484
18 | 2.207 | 0.07452 | -0.112 | 29.615
18.5 | 2.212 | 0.07947 | -0.111 | 27.836
19 | 2.215 | 0.08469 | -0.111 | 26.15
19.5 | 2.214 | 0.0902 | -0.111 | 24.55
20 | 2.212 | 0.09611 | -0.11 | 23.013

## 28. Re 500k Mach 0.10 (2)
BIGFOIL.COM POLAR EXPORT
NACA4421
NACA4421 |  |  |  | Cl Max: | 1.4492 | at alpha= | 16.5 | deg
XFOIL ncrit=9 |  |  |  | L/D Max: | 79.1776 | at alpha= | 5.5 | deg
Re: | 500000 |  |  | Cd Min: | 0.10742 | at alpha= | 20 | deg
Mach: | 0.1 |  |  | Cl=0 at alpha= | -4.1267 | deg
|  |  |  | @ Cl=0.1, Cd= | 0.010821
|  |  |  | @ Cl=0.4, Cd= | 0.010394
|  |  |  | @ Cl=0.6, Cd= | 0.010292
alpha (deg) | Cl | Cd | Cm | Cl/Cd
-20 | -0.9133 | 0.09406 | -0.0903 | -9.7098
-19.5 | -0.9487 | 0.08382 | -0.0946 | -11.3183
-19 | -0.9536 | 0.07882 | -0.095 | -12.0985
-18.5 | -0.9715 | 0.07214 | -0.0963 | -13.4669
-18 | -0.995 | 0.06521 | -0.0971 | -15.2584
-17.5 | -1.0212 | 0.05863 | -0.0972 | -17.4177
-17 | -1.049 | 0.05257 | -0.0962 | -19.9543
-16.5 | -1.0697 | 0.04734 | -0.0948 | -22.5961
-16 | -1.05 | 0.04172 | -0.1005 | -25.1678
-15.5 | -1.0226 | 0.03704 | -0.1057 | -27.608
-15 | -0.9894 | 0.03297 | -0.1104 | -30.0091
-14.5 | -0.9558 | 0.0296 | -0.1138 | -32.2905
-14 | -0.9084 | 0.02717 | -0.1175 | -33.4339
-13.5 | -0.8688 | 0.02477 | -0.1193 | -35.0747
-13 | -0.8202 | 0.02305 | -0.1212 | -35.5835
-12.5 | -0.766 | 0.02128 | -0.1237 | -35.9962
-12 | -0.7233 | 0.01995 | -0.1229 | -36.2556
-11.5 | -0.6854 | 0.01869 | -0.1207 | -36.672
-11 | -0.6481 | 0.01768 | -0.1178 | -36.6572
-10.5 | -0.6169 | 0.01687 | -0.1135 | -36.5679
-10 | -0.5736 | 0.01613 | -0.1113 | -35.5611
-9.5 | -0.531 | 0.01535 | -0.1091 | -34.5928
-9 | -0.4826 | 0.0148 | -0.1076 | -32.6081
-8.5 | -0.4377 | 0.01413 | -0.1057 | -30.9766
-8 | -0.3908 | 0.01359 | -0.1039 | -28.7564
-7.5 | -0.3409 | 0.01318 | -0.1027 | -25.8649
-7 | -0.2918 | 0.01275 | -0.1013 | -22.8863
-6.5 | -0.2419 | 0.01234 | -0.1001 | -19.6029
-6 | -0.1909 | 0.01199 | -0.099 | -15.9216
-5.5 | -0.1401 | 0.0117 | -0.0978 | -11.9744
-5 | -0.0886 | 0.01147 | -0.0967 | -7.7245
-4.5 | -0.0377 | 0.01128 | -0.0955 | -3.3422
-4 | 0.0128 | 0.01108 | -0.0942 | 1.1552
-3.5 | 0.0624 | 0.01092 | -0.0927 | 5.7143
-3 | 0.1118 | 0.01079 | -0.0912 | 10.3614
-2.5 | 0.1606 | 0.0107 | -0.0895 | 15.0093
-2 | 0.2094 | 0.01063 | -0.0879 | 19.699
-1.5 | 0.258 | 0.01058 | -0.0862 | 24.3856
-1 | 0.3061 | 0.01055 | -0.0844 | 29.0142
-0.5 | 0.3525 | 0.0105 | -0.0824 | 33.5714
0 | 0.3977 | 0.0104 | -0.0801 | 38.2404
0.5 | 0.4426 | 0.01028 | -0.0777 | 43.0545
1 | 0.4876 | 0.01027 | -0.0754 | 47.4781
1.5 | 0.5316 | 0.01026 | -0.0727 | 51.8129
2 | 0.5746 | 0.01025 | -0.0698 | 56.0585
2.5 | 0.617 | 0.01032 | -0.0667 | 59.7868
3 | 0.6662 | 0.01046 | -0.0649 | 63.6902
3.5 | 0.7421 | 0.01102 | -0.0689 | 67.3412
4 | 0.8231 | 0.01151 | -0.0742 | 71.5117
4.5 | 0.9029 | 0.01213 | -0.0794 | 74.4353
5 | 0.9854 | 0.01263 | -0.0853 | 78.0206
5.5 | 1.0301 | 0.01301 | -0.0836 | 79.1776
6 | 1.0458 | 0.01325 | -0.0759 | 78.9283
6.5 | 1.0702 | 0.01363 | -0.07 | 78.518
7 | 1.0966 | 0.0141 | -0.0646 | 77.773
7.5 | 1.127 | 0.01463 | -0.0601 | 77.0335
8 | 1.1554 | 0.01536 | -0.0555 | 75.2214
8.5 | 1.1876 | 0.0161 | -0.0518 | 73.764
9 | 1.2192 | 0.01699 | -0.0483 | 71.7599
9.5 | 1.2483 | 0.0181 | -0.0446 | 68.9669
10 | 1.2753 | 0.01941 | -0.041 | 65.7032
10.5 | 1.304 | 0.02077 | -0.0378 | 62.7829
11 | 1.3305 | 0.02235 | -0.0347 | 59.5302
11.5 | 1.3544 | 0.0242 | -0.0315 | 55.9669
12 | 1.3748 | 0.02639 | -0.0284 | 52.0955
12.5 | 1.3919 | 0.02896 | -0.0253 | 48.0628
13 | 1.4063 | 0.03189 | -0.0223 | 44.0985
13.5 | 1.4228 | 0.03486 | -0.02 | 40.8147
14 | 1.4341 | 0.03837 | -0.0176 | 37.3756
14.5 | 1.4436 | 0.04221 | -0.0155 | 34.2004
15 | 1.4479 | 0.04666 | -0.0136 | 31.0309
15.5 | 1.4459 | 0.0519 | -0.0118 | 27.8593
16 | 1.4485 | 0.05689 | -0.0107 | 25.4614
16.5 | 1.4492 | 0.06219 | -0.0097 | 23.3028
17 | 1.4459 | 0.06807 | -0.0091 | 21.2414
17.5 | 1.436 | 0.07475 | -0.0087 | 19.2107
18 | 1.4361 | 0.08052 | -0.0088 | 17.8353
18.5 | 1.4299 | 0.08707 | -0.0091 | 16.4224
19 | 1.4196 | 0.09419 | -0.0097 | 15.0717
19.5 | 1.4186 | 0.10034 | -0.0106 | 14.1379
20 | 1.41 | 0.10742 | -0.0118 | 13.126

## 29. Re 500k Mach 0.25 (1)
BIGFOIL.COM POLAR EXPORT
NACA4421
NACA4421 |  |  |  | Cl Max: | 2.128 | at alpha= | 17 | deg
JavaFoil+Calcfoil stall+Eppler ext transition |  |  |  | L/D Max: | 72.811 | at alpha= | 7 | deg
Re: | 500000 |  |  | Cd Min: | 0.0133 | at alpha= | -5 | deg
Mach: | 0.25 |  |  | Cl=0 at alpha= | -4.4627 | deg
|  |  |  | @ Cl=0.1, Cd= | 0.015788
|  |  |  | @ Cl=0.4, Cd= | 0.015452
|  |  |  | @ Cl=0.6, Cd= | 0.015756
alpha (deg) | Cl | Cd | Cm | Cl/Cd
-20 | -1.182 | 0.1619 | -0.053 | -7.299
-19.5 | -1.182 | 0.1524 | -0.054 | -7.758
-19 | -1.18 | 0.1431 | -0.055 | -8.243
-18.5 | -1.174 | 0.13421 | -0.057 | -8.745
-18 | -1.165 | 0.12575 | -0.058 | -9.262
-17.5 | -1.152 | 0.11733 | -0.059 | -9.82
-17 | -1.136 | 0.10931 | -0.061 | -10.391
-16.5 | -1.117 | 0.1015 | -0.062 | -11.003
-16 | -1.095 | 0.09404 | -0.064 | -11.644
-15.5 | -1.07 | 0.08696 | -0.065 | -12.31
-15 | -1.044 | 0.07999 | -0.067 | -13.046
-14.5 | -1.014 | 0.07316 | -0.068 | -13.865
-14 | -0.983 | 0.06669 | -0.07 | -14.739
-13.5 | -0.949 | 0.06044 | -0.072 | -15.705
-13 | -0.914 | 0.05415 | -0.074 | -16.881
-12.5 | -0.881 | 0.04679 | -0.077 | -18.827
-12 | -0.904 | 0.04068 | -0.079 | -22.217
-11.5 | -0.855 | 0.03533 | -0.082 | -24.192
-11 | -0.804 | 0.03065 | -0.084 | -26.246
-10.5 | -0.753 | 0.02672 | -0.086 | -28.187
-10 | -0.7 | 0.02348 | -0.089 | -29.822
-9.5 | -0.645 | 0.02097 | -0.091 | -30.75
-9 | -0.587 | 0.0192 | -0.093 | -30.585
-8.5 | -0.527 | 0.01796 | -0.094 | -29.337
-8 | -0.465 | 0.01702 | -0.096 | -27.298
-7.5 | -0.401 | 0.01626 | -0.097 | -24.65
-7 | -0.336 | 0.01565 | -0.098 | -21.459
-6.5 | -0.27 | 0.01514 | -0.099 | -17.852
-6 | -0.204 | 0.0147 | -0.1 | -13.9
-5.5 | -0.138 | 0.01437 | -0.101 | -9.595
-5 | -0.071 | 0.0133 | -0.102 | -5.363
-4.5 | -0.005 | 0.01591 | -0.102 | -0.286
-4 | 0.062 | 0.01585 | -0.103 | 3.932
-3.5 | 0.129 | 0.01574 | -0.104 | 8.211
-3 | 0.196 | 0.01517 | -0.104 | 12.947
-2.5 | 0.263 | 0.0146 | -0.105 | 18.041
-2 | 0.33 | 0.01472 | -0.106 | 22.45
-1.5 | 0.397 | 0.01545 | -0.106 | 25.724
-1 | 0.464 | 0.01549 | -0.107 | 29.963
-0.5 | 0.531 | 0.01554 | -0.108 | 34.173
0 | 0.595 | 0.01575 | -0.108 | 37.768
0.5 | 0.661 | 0.01583 | -0.109 | 41.748
1 | 0.727 | 0.01586 | -0.11 | 45.834
1.5 | 0.793 | 0.01555 | -0.11 | 50.981
2 | 0.858 | 0.01568 | -0.111 | 54.719
2.5 | 0.924 | 0.01594 | -0.111 | 57.93
3 | 0.989 | 0.0163 | -0.112 | 60.649
3.5 | 1.054 | 0.01662 | -0.112 | 63.392
4 | 1.118 | 0.01699 | -0.113 | 65.833
4.5 | 1.183 | 0.0174 | -0.113 | 67.981
5 | 1.247 | 0.01788 | -0.114 | 69.728
5.5 | 1.31 | 0.01844 | -0.114 | 71.059
6 | 1.374 | 0.01907 | -0.115 | 72.033
6.5 | 1.437 | 0.01978 | -0.115 | 72.621
7 | 1.499 | 0.02058 | -0.115 | 72.811
7.5 | 1.56 | 0.0215 | -0.116 | 72.565
8 | 1.621 | 0.02252 | -0.116 | 72.001
8.5 | 1.682 | 0.02365 | -0.116 | 71.101
9 | 1.63 | 0.02496 | -0.117 | 65.28
9.5 | 1.685 | 0.02644 | -0.117 | 63.72
10 | 1.739 | 0.02814 | -0.117 | 61.808
10.5 | 1.792 | 0.03007 | -0.117 | 59.601
11 | 1.845 | 0.03229 | -0.117 | 57.121
11.5 | 1.896 | 0.03474 | -0.117 | 54.575
12 | 1.946 | 0.03745 | -0.117 | 51.96
12.5 | 1.981 | 0.0404 | -0.116 | 49.048
13 | 2.012 | 0.04351 | -0.116 | 46.237
13.5 | 2.039 | 0.0468 | -0.116 | 43.56
14 | 2.062 | 0.05031 | -0.116 | 40.994
14.5 | 2.083 | 0.05408 | -0.115 | 38.514
15 | 2.1 | 0.05811 | -0.115 | 36.146
15.5 | 2.113 | 0.06235 | -0.115 | 33.889
16 | 2.122 | 0.06696 | -0.114 | 31.687
16.5 | 2.127 | 0.07188 | -0.114 | 29.589
17 | 2.128 | 0.07722 | -0.114 | 27.56
17.5 | 2.126 | 0.08287 | -0.113 | 25.654
18 | 2.117 | 0.08902 | -0.113 | 23.785
18.5 | 2.104 | 0.09556 | -0.112 | 22.022
19 | 2.088 | 0.10265 | -0.111 | 20.337
19.5 | 2.067 | 0.11012 | -0.111 | 18.768
20 | 2.042 | 0.11811 | -0.11 | 17.286

## 30. Re 500k Mach 0.25 (2)
BIGFOIL.COM POLAR EXPORT
NACA4421
NACA4421 |  |  |  | Cl Max: | 1.4063 | at alpha= | 14.5 | deg
XFOIL ncrit=9 |  |  |  | L/D Max: | 75.2798 | at alpha= | 5.5 | deg
Re: | 500000 |  |  | Cd Min: | 0.11608 | at alpha= | -19 | deg
Mach: | 0.25 |  |  | Cl=0 at alpha= | -4.0955 | deg
|  |  |  | @ Cl=0.1, Cd= | 0.011152
|  |  |  | @ Cl=0.4, Cd= | 0.010782
|  |  |  | @ Cl=0.6, Cd= | 0.0107
alpha (deg) | Cl | Cd | Cm | Cl/Cd
-19 | -0.7439 | 0.11608 | -0.0804 | -6.4085
-18.5 | -0.8135 | 0.10057 | -0.0875 | -8.0889
-18 | -0.8313 | 0.09357 | -0.0889 | -8.8843
-17.5 | -0.8635 | 0.08492 | -0.091 | -10.1684
-17 | -0.9014 | 0.07616 | -0.0928 | -11.8356
-16.5 | -0.9416 | 0.06784 | -0.0938 | -13.8797
-16 | -0.9502 | 0.05904 | -0.1001 | -16.0942
-15.5 | -0.9412 | 0.05173 | -0.1069 | -18.1945
-15 | -0.9267 | 0.04483 | -0.1135 | -20.6714
-14.5 | -0.9026 | 0.03884 | -0.1202 | -23.2389
-14 | -0.8785 | 0.03397 | -0.1245 | -25.8611
-13.5 | -0.8406 | 0.03022 | -0.1286 | -27.816
-13 | -0.7952 | 0.0268 | -0.133 | -29.6716
-12.5 | -0.7516 | 0.02438 | -0.1348 | -30.8285
-12 | -0.7107 | 0.02225 | -0.1349 | -31.9416
-11.5 | -0.6733 | 0.02056 | -0.1331 | -32.7481
-11 | -0.6378 | 0.01907 | -0.1301 | -33.4452
-10.5 | -0.6075 | 0.01801 | -0.1255 | -33.7313
-10 | -0.575 | 0.01707 | -0.121 | -33.6848
-9.5 | -0.5341 | 0.01633 | -0.1179 | -32.7067
-9 | -0.4919 | 0.01549 | -0.1149 | -31.756
-8.5 | -0.4441 | 0.01488 | -0.1127 | -29.8454
-8 | -0.3971 | 0.01425 | -0.1105 | -27.8667
-7.5 | -0.3477 | 0.01366 | -0.1086 | -25.4539
-7 | -0.2972 | 0.0132 | -0.1069 | -22.5152
-6.5 | -0.2449 | 0.01282 | -0.1054 | -19.103
-6 | -0.1945 | 0.01245 | -0.1037 | -15.6225
-5.5 | -0.1437 | 0.01209 | -0.102 | -11.8859
-5 | -0.0929 | 0.0118 | -0.1002 | -7.8729
-4.5 | -0.0415 | 0.01157 | -0.0986 | -3.5869
-4 | 0.0098 | 0.01138 | -0.0969 | 0.86116
-3.5 | 0.0608 | 0.01123 | -0.0952 | 5.4141
-3 | 0.1114 | 0.01113 | -0.0934 | 10.009
-2 | 0.2105 | 0.011 | -0.0894 | 19.1364
-1.5 | 0.2592 | 0.01095 | -0.0873 | 23.6712
-1 | 0.3073 | 0.01093 | -0.0851 | 28.1153
-0.5 | 0.3548 | 0.01085 | -0.0828 | 32.7005
0 | 0.4015 | 0.01078 | -0.0804 | 37.2449
0.5 | 0.4468 | 0.01074 | -0.0777 | 41.6015
1 | 0.4917 | 0.01066 | -0.0748 | 46.1257
1.5 | 0.5348 | 0.01065 | -0.0716 | 50.216
2 | 0.5774 | 0.01066 | -0.0682 | 54.1651
2.5 | 0.6231 | 0.01074 | -0.0654 | 58.0168
3 | 0.6702 | 0.0109 | -0.0627 | 61.4862
3.5 | 0.7446 | 0.01137 | -0.0657 | 65.4881
4 | 0.8289 | 0.01203 | -0.0712 | 68.9027
4.5 | 0.9116 | 0.01261 | -0.0765 | 72.2918
5 | 0.9975 | 0.01331 | -0.0825 | 74.9437
5.5 | 1.0223 | 0.01358 | -0.0764 | 75.2798
6 | 1.0436 | 0.014 | -0.0694 | 74.5429
6.5 | 1.0703 | 0.01447 | -0.0637 | 73.9668
7 | 1.1002 | 0.01506 | -0.0586 | 73.0544
7.5 | 1.1286 | 0.01583 | -0.0536 | 71.295
8 | 1.1614 | 0.01663 | -0.0495 | 69.8376
8.5 | 1.1928 | 0.01765 | -0.0456 | 67.5807
9 | 1.2214 | 0.0189 | -0.0415 | 64.6243
9.5 | 1.2494 | 0.02032 | -0.0377 | 61.4862
10 | 1.2793 | 0.0218 | -0.0343 | 58.6835
10.5 | 1.3041 | 0.02368 | -0.0308 | 55.0718
11 | 1.3265 | 0.02585 | -0.0273 | 51.3153
11.5 | 1.346 | 0.02837 | -0.0239 | 47.4445
12 | 1.3614 | 0.03134 | -0.0207 | 43.4397
12.5 | 1.376 | 0.0346 | -0.0178 | 39.7688
13 | 1.3892 | 0.03812 | -0.0153 | 36.4428
13.5 | 1.3984 | 0.04215 | -0.0129 | 33.1767
14 | 1.4043 | 0.04664 | -0.0108 | 30.1093
14.5 | 1.4063 | 0.05164 | -0.009 | 27.2328
15 | 1.4032 | 0.05727 | -0.0074 | 24.5015
15.5 | 1.4027 | 0.06288 | -0.0064 | 22.3076
16 | 1.4006 | 0.0688 | -0.0056 | 20.3576
16.5 | 1.3952 | 0.07516 | -0.0052 | 18.5631
17 | 1.3864 | 0.08203 | -0.0051 | 16.9011
17.5 | 1.3824 | 0.08852 | -0.0054 | 15.6168
18 | 1.378 | 0.09515 | -0.006 | 14.4824
18.5 | 1.3691 | 0.1024 | -0.0069 | 13.3701
19 | 1.3658 | 0.1091 | -0.0082 | 12.5188
19.5 | 1.3627 | 0.11584 | -0.0097 | 11.7636

## 31. Re 500k Mach 0.50 (1)
BIGFOIL.COM POLAR EXPORT
NACA4421
NACA4421 |  |  |  | Cl Max: | 1.846 | at alpha= | 8.5 | deg
JavaFoil+Calcfoil stall+Eppler ext transition |  |  |  | L/D Max: | 64.998 | at alpha= | 5.5 | deg
Re: | 500000 |  |  | Cd Min: | 0.01646 | at alpha= | -3 | deg
Mach: | 0.5 |  |  | Cl=0 at alpha= | -4.4662 | deg
|  |  |  | @ Cl=0.1, Cd= | 0.017127
|  |  |  | @ Cl=0.4, Cd= | 0.017282
|  |  |  | @ Cl=0.6, Cd= | 0.016706
alpha (deg) | Cl | Cd | Cm | Cl/Cd
-17 | -0.748 | 0.21456 | -0.053 | -3.486
-16.5 | -0.719 | 0.21078 | -0.054 | -3.41
-16 | -0.688 | 0.19121 | -0.053 | -3.6
-15.5 | -0.658 | 0.18865 | -0.052 | -3.488
-15 | -0.629 | 0.17919 | -0.053 | -3.508
-14.5 | -0.598 | 0.16797 | -0.052 | -3.562
-14 | -0.568 | 0.16123 | -0.051 | -3.523
-13.5 | -0.538 | 0.15237 | -0.049 | -3.53
-13 | -0.508 | 0.13941 | -0.048 | -3.643
-12.5 | -0.64 | 0.10776 | -0.061 | -5.942
-12 | -0.932 | 0.08827 | -0.069 | -10.561
-11.5 | -0.881 | 0.07564 | -0.074 | -11.644
-11 | -0.828 | 0.06548 | -0.078 | -12.64
-10.5 | -0.773 | 0.0568 | -0.081 | -13.614
-10 | -0.718 | 0.04909 | -0.085 | -14.628
-9.5 | -0.665 | 0.04108 | -0.089 | -16.193
-9 | -0.612 | 0.03385 | -0.094 | -18.076
-8.5 | -0.555 | 0.02829 | -0.098 | -19.621
-8 | -0.496 | 0.02583 | -0.101 | -19.192
-7.5 | -0.433 | 0.02262 | -0.104 | -19.148
-7 | -0.367 | 0.02068 | -0.106 | -17.734
-6.5 | -0.297 | 0.0192 | -0.108 | -15.489
-6 | -0.226 | 0.01837 | -0.11 | -12.294
-5.5 | -0.153 | 0.01781 | -0.111 | -8.59
-5 | -0.079 | 0.01708 | -0.112 | -4.64
-4.5 | -0.005 | 0.01676 | -0.113 | -0.303
-4 | 0.069 | 0.01716 | -0.114 | 4.044
-3.5 | 0.144 | 0.01708 | -0.115 | 8.434
-3 | 0.219 | 0.01646 | -0.116 | 13.299
-2.5 | 0.294 | 0.01677 | -0.117 | 17.519
-2 | 0.369 | 0.01705 | -0.118 | 21.622
-1.5 | 0.444 | 0.01761 | -0.118 | 25.19
-1 | 0.519 | 0.01659 | -0.119 | 31.278
-0.5 | 0.594 | 0.01668 | -0.12 | 35.601
0 | 0.663 | 0.01698 | -0.121 | 39.03
0.5 | 0.736 | 0.01697 | -0.121 | 43.381
1 | 0.809 | 0.01732 | -0.122 | 46.741
1.5 | 0.882 | 0.01759 | -0.123 | 50.156
2 | 0.955 | 0.01752 | -0.123 | 54.516
2.5 | 1.028 | 0.01798 | -0.124 | 57.133
3 | 1.1 | 0.0184 | -0.124 | 59.744
3.5 | 1.171 | 0.01899 | -0.125 | 61.672
4 | 1.242 | 0.01972 | -0.125 | 63.013
4.5 | 1.313 | 0.02047 | -0.126 | 64.142
5 | 1.383 | 0.02133 | -0.126 | 64.826
5.5 | 1.452 | 0.02234 | -0.127 | 64.998
6 | 1.521 | 0.02351 | -0.127 | 64.683
6.5 | 1.588 | 0.02489 | -0.127 | 63.819
7 | 1.655 | 0.0265 | -0.127 | 62.452
7.5 | 1.72 | 0.02837 | -0.127 | 60.626
8 | 1.784 | 0.03061 | -0.127 | 58.27
8.5 | 1.846 | 0.03331 | -0.127 | 55.408
9 | 1.513 | 0.03658 | -0.127 | 41.358
9.5 | 1.563 | 0.04052 | -0.127 | 38.575
10 | 1.611 | 0.04526 | -0.126 | 35.607
10.5 | 1.659 | 0.05087 | -0.125 | 32.606
11 | 1.705 | 0.05725 | -0.124 | 29.78
11.5 | 1.75 | 0.06472 | -0.123 | 27.039
12 | 1.793 | 0.07381 | -0.122 | 24.289
12.5 | 1.716 | 0.08568 | -0.12 | 20.027
13 | 1.442 | 0.10678 | -0.117 | 13.504
13.5 | 1.053 | 0.1552 | -0.068 | 6.787

## 32. Re 500k Mach 0.50 (2)
BIGFOIL.COM POLAR EXPORT
NACA4421
NACA4421 |  |  |  | Cl Max: | 1.2596 | at alpha= | 12 | deg
XFOIL ncrit=9 |  |  |  | L/D Max: | 58.5203 | at alpha= | 5 | deg
Re: | 500000 |  |  | Cd Min: | 0.16546 | at alpha= | -16 | deg
Mach: | 0.5 |  |  | Cl=0 at alpha= | -3.9502 | deg
|  |  |  | @ Cl=0.1, Cd= | 0.012713
|  |  |  | @ Cl=0.4, Cd= | 0.012586
|  |  |  | @ Cl=0.6, Cd= | 0.013004
alpha (deg) | Cl | Cd | Cm | Cl/Cd
-16 | -0.2665 | 0.16546 | -0.0747 | -1.6107
-15.5 | -0.2344 | 0.15774 | -0.082 | -1.486
-15 | -0.2352 | 0.1435 | -0.0919 | -1.639
-14.5 | -0.198 | 0.13732 | -0.098 | -1.4419
-13.5 | -0.271 | 0.10326 | -0.1192 | -2.6244
-13 | -0.2495 | 0.09492 | -0.127 | -2.6285
-12.5 | -0.4194 | 0.06622 | -0.1465 | -6.3334
-12 | -0.4335 | 0.05527 | -0.1564 | -7.8433
-11.5 | -0.466 | 0.04454 | -0.1635 | -10.4625
-11 | -0.4832 | 0.03644 | -0.1672 | -13.2602
-10.5 | -0.4814 | 0.03094 | -0.1678 | -15.5591
-10 | -0.4763 | 0.02639 | -0.1665 | -18.0485
-9.5 | -0.4613 | 0.02312 | -0.1633 | -19.9524
-9 | -0.4374 | 0.02086 | -0.1589 | -20.9684
-8.5 | -0.4105 | 0.01904 | -0.1534 | -21.5599
-8 | -0.3751 | 0.0177 | -0.1479 | -21.1921
-7.5 | -0.3426 | 0.0167 | -0.1414 | -20.515
-7 | -0.3031 | 0.01583 | -0.1356 | -19.1472
-6.5 | -0.2552 | 0.01516 | -0.131 | -16.8338
-6 | -0.2064 | 0.0146 | -0.1265 | -14.137
-5.5 | -0.1571 | 0.01407 | -0.1221 | -11.1656
-5 | -0.1073 | 0.01364 | -0.1177 | -7.8666
-4.5 | -0.0561 | 0.01331 | -0.1136 | -4.2149
-4 | -0.0051 | 0.01305 | -0.1095 | -0.3908
-3.5 | 0.0461 | 0.01286 | -0.1055 | 3.5848
-2.5 | 0.145 | 0.01259 | -0.097 | 11.5171
-2 | 0.1949 | 0.0125 | -0.0929 | 15.592
-1.5 | 0.2445 | 0.01247 | -0.0889 | 19.6071
-1 | 0.2896 | 0.01244 | -0.0839 | 23.2797
-0.5 | 0.3384 | 0.01245 | -0.0798 | 27.1807
0 | 0.3906 | 0.01258 | -0.0765 | 31.0493
0.5 | 0.4407 | 0.01261 | -0.0728 | 34.9485
1 | 0.4948 | 0.01275 | -0.07 | 38.8078
1.5 | 0.5455 | 0.01283 | -0.0666 | 42.5175
2 | 0.5961 | 0.01299 | -0.0632 | 45.8891
2.5 | 0.6457 | 0.01317 | -0.0595 | 49.0281
3 | 0.6946 | 0.01345 | -0.0556 | 51.6431
3.5 | 0.7406 | 0.01374 | -0.051 | 53.901
4 | 0.837 | 0.01468 | -0.0563 | 57.0163
5 | 0.9808 | 0.01676 | -0.0592 | 58.5203
5.5 | 1.0084 | 0.01761 | -0.0523 | 57.2629
6 | 1.037 | 0.01864 | -0.0459 | 55.633
6.5 | 1.0675 | 0.01993 | -0.0401 | 53.5625
7 | 1.0984 | 0.02148 | -0.0349 | 51.1359
7.5 | 1.1285 | 0.0233 | -0.03 | 48.4335
8 | 1.1565 | 0.02549 | -0.0254 | 45.3707
8.5 | 1.1821 | 0.02802 | -0.0211 | 42.1877
9 | 1.2044 | 0.03095 | -0.0169 | 38.9144
9.5 | 1.2208 | 0.03446 | -0.0129 | 35.4266
10 | 1.2356 | 0.03835 | -0.0093 | 32.219
10.5 | 1.2487 | 0.04258 | -0.0062 | 29.326
11 | 1.2561 | 0.04739 | -0.0033 | 26.5056
11.5 | 1.2594 | 0.05272 | -0.0009 | 23.8885
12 | 1.2596 | 0.05847 | 0.0012 | 21.5427
12.5 | 1.2573 | 0.06458 | 0.0028 | 19.4689
13 | 1.2543 | 0.07096 | 0.004 | 17.6762
13.5 | 1.2507 | 0.07761 | 0.0047 | 16.1152
14 | 1.2453 | 0.08459 | 0.005 | 14.7216
14.5 | 1.2396 | 0.09173 | 0.0049 | 13.5136
15 | 1.2343 | 0.09903 | 0.0044 | 12.4639
15.5 | 1.2288 | 0.10652 | 0.0033 | 11.5359
16 | 1.2235 | 0.11425 | 0.0018 | 10.709
16.5 | 1.2188 | 0.1221 | -0.0002 | 9.982
17 | 1.217 | 0.12973 | -0.0025 | 9.381

## 33. Re 750k Mach 0.00 (1)
BIGFOIL.COM POLAR EXPORT
NACA4421
NACA4421 |  |  |  | Cl Max: | 2.246 | at alpha= | 19.5 | deg
JavaFoil+Calcfoil stall+Eppler ext transition |  |  |  | L/D Max: | 81.542 | at alpha= | 7.5 | deg
Re: | 750000 |  |  | Cd Min: | 0.01161 | at alpha= | -3 | deg
Mach: | 0 |  |  | Cl=0 at alpha= | -4.4688 | deg
|  |  |  | @ Cl=0.1, Cd= | 0.012036
|  |  |  | @ Cl=0.4, Cd= | 0.013886
|  |  |  | @ Cl=0.6, Cd= | 0.013981
alpha (deg) | Cl | Cd | Cm | Cl/Cd
-20 | -1.319 | 0.12553 | -0.057 | -10.511
-19.5 | -1.303 | 0.11814 | -0.058 | -11.031
-19 | -1.285 | 0.11089 | -0.059 | -11.59
-18.5 | -1.265 | 0.10389 | -0.06 | -12.179
-18 | -1.244 | 0.09698 | -0.061 | -12.823
-17.5 | -1.22 | 0.09032 | -0.063 | -13.507
-17 | -1.194 | 0.08383 | -0.064 | -14.242
-16.5 | -1.166 | 0.07751 | -0.065 | -15.047
-16 | -1.137 | 0.07128 | -0.067 | -15.956
-15.5 | -1.107 | 0.06501 | -0.068 | -17.028
-15 | -1.076 | 0.05879 | -0.07 | -18.301
-14.5 | -1.046 | 0.05161 | -0.072 | -20.275
-14 | -1.013 | 0.04566 | -0.074 | -22.191
-13.5 | -0.978 | 0.04023 | -0.076 | -24.309
-13 | -0.941 | 0.03539 | -0.078 | -26.59
-12.5 | -0.902 | 0.03102 | -0.08 | -29.081
-12 | -0.911 | 0.02722 | -0.082 | -33.451
-11.5 | -0.86 | 0.02403 | -0.084 | -35.793
-11 | -0.808 | 0.02158 | -0.086 | -37.434
-10.5 | -0.754 | 0.01961 | -0.087 | -38.422
-10 | -0.697 | 0.01819 | -0.089 | -38.325
-9.5 | -0.638 | 0.01715 | -0.09 | -37.234
-9 | -0.578 | 0.01634 | -0.091 | -35.384
-8.5 | -0.516 | 0.01566 | -0.092 | -32.984
-8 | -0.454 | 0.0151 | -0.093 | -30.059
-7.5 | -0.391 | 0.01464 | -0.094 | -26.673
-7 | -0.327 | 0.01418 | -0.095 | -23.047
-6.5 | -0.263 | 0.0138 | -0.096 | -19.033
-6 | -0.198 | 0.01285 | -0.097 | -15.442
-5.5 | -0.134 | 0.0132 | -0.098 | -10.139
-5 | -0.069 | 0.01317 | -0.098 | -5.253
-4.5 | -0.004 | 0.01321 | -0.099 | -0.335
-4 | 0.06 | 0.01219 | -0.1 | 4.958
-3.5 | 0.125 | 0.01194 | -0.101 | 10.498
-3 | 0.19 | 0.01161 | -0.101 | 16.385
-2.5 | 0.255 | 0.01449 | -0.102 | 17.608
-2 | 0.32 | 0.01414 | -0.103 | 22.629
-1.5 | 0.385 | 0.01387 | -0.103 | 27.739
-1 | 0.449 | 0.01394 | -0.104 | 32.252
-0.5 | 0.514 | 0.01358 | -0.104 | 37.875
0 | 0.577 | 0.01374 | -0.105 | 41.971
0.5 | 0.641 | 0.01441 | -0.106 | 44.477
1 | 0.705 | 0.01437 | -0.106 | 49.058
1.5 | 0.769 | 0.01411 | -0.107 | 54.519
2 | 0.833 | 0.0142 | -0.107 | 58.639
2.5 | 0.897 | 0.0144 | -0.108 | 62.248
3 | 0.96 | 0.0147 | -0.109 | 65.313
3.5 | 1.023 | 0.01495 | -0.109 | 68.449
4 | 1.086 | 0.01523 | -0.11 | 71.314
4.5 | 1.149 | 0.01555 | -0.11 | 73.874
5 | 1.211 | 0.01592 | -0.111 | 76.109
5.5 | 1.274 | 0.01634 | -0.111 | 77.961
6 | 1.336 | 0.01681 | -0.112 | 79.441
6.5 | 1.397 | 0.01735 | -0.112 | 80.517
7 | 1.458 | 0.01796 | -0.112 | 81.189
7.5 | 1.519 | 0.01863 | -0.113 | 81.542
8 | 1.579 | 0.01937 | -0.113 | 81.509
8.5 | 1.639 | 0.0202 | -0.113 | 81.12
9 | 1.609 | 0.02113 | -0.114 | 76.141
9.5 | 1.665 | 0.02221 | -0.114 | 74.943
10 | 1.719 | 0.02344 | -0.114 | 73.362
10.5 | 1.773 | 0.02482 | -0.114 | 71.431
11 | 1.826 | 0.02639 | -0.114 | 69.204
11.5 | 1.878 | 0.02816 | -0.115 | 66.703
12 | 1.93 | 0.03012 | -0.115 | 64.074
12.5 | 1.97 | 0.03223 | -0.115 | 61.115
13 | 2.006 | 0.0345 | -0.114 | 58.138
13.5 | 2.039 | 0.03692 | -0.114 | 55.234
14 | 2.071 | 0.03942 | -0.114 | 52.519
14.5 | 2.1 | 0.0421 | -0.114 | 49.872
15 | 2.127 | 0.04487 | -0.114 | 47.395
15.5 | 2.15 | 0.0478 | -0.114 | 44.983
16 | 2.171 | 0.05096 | -0.114 | 42.608
16.5 | 2.19 | 0.05427 | -0.113 | 40.356
17 | 2.207 | 0.05786 | -0.113 | 38.138
17.5 | 2.221 | 0.06166 | -0.113 | 36.013
18 | 2.231 | 0.06569 | -0.113 | 33.956
18.5 | 2.238 | 0.06998 | -0.112 | 31.983
19 | 2.243 | 0.07448 | -0.112 | 30.121
19.5 | 2.246 | 0.07932 | -0.112 | 28.312
20 | 2.246 | 0.08439 | -0.111 | 26.617

## 34. Re 750k Mach 0.00 (2)
BIGFOIL.COM POLAR EXPORT
NACA4421
NACA4421 |  |  |  | Cl Max: | 1.5033 | at alpha= | 17 | deg
XFOIL ncrit=9 |  |  |  | L/D Max: | 89.8379 | at alpha= | 6 | deg
Re: | 750000 |  |  | Cd Min: | 0.09911 | at alpha= | 20 | deg
Mach: | 0 |  |  | Cl=0 at alpha= | -4.0515 | deg
|  |  |  | @ Cl=0.1, Cd= | 0.0095671
|  |  |  | @ Cl=0.4, Cd= | 0.009406
|  |  |  | @ Cl=0.6, Cd= | 0.0093124
alpha (deg) | Cl | Cd | Cm | Cl/Cd
-20 | -0.9778 | 0.08565 | -0.0905 | -11.4162
-19.5 | -1.0015 | 0.07801 | -0.0924 | -12.8381
-19 | -1.0329 | 0.06975 | -0.0942 | -14.8086
-18.5 | -1.0672 | 0.06169 | -0.0952 | -17.2994
-18 | -1.1027 | 0.05418 | -0.0953 | -20.3525
-17.5 | -1.1231 | 0.0474 | -0.0965 | -23.6941
-17 | -1.1072 | 0.04114 | -0.1025 | -26.913
-16.5 | -1.0945 | 0.03473 | -0.1087 | -31.5145
-16 | -1.0657 | 0.03069 | -0.1128 | -34.7247
-15 | -0.99 | 0.02463 | -0.1197 | -40.1949
-14.5 | -0.9407 | 0.02254 | -0.1231 | -41.7347
-14 | -0.8955 | 0.02093 | -0.1243 | -42.7855
-13.5 | -0.8589 | 0.01923 | -0.1238 | -44.6646
-13 | -0.82 | 0.01817 | -0.1222 | -45.1293
-12.5 | -0.7913 | 0.01699 | -0.1185 | -46.5745
-12 | -0.7573 | 0.01612 | -0.1151 | -46.9789
-11.5 | -0.7253 | 0.01537 | -0.1111 | -47.1893
-11 | -0.6858 | 0.01468 | -0.1085 | -46.7166
-10.5 | -0.6428 | 0.01406 | -0.1064 | -45.7183
-10 | -0.5968 | 0.01354 | -0.1049 | -44.0768
-9.5 | -0.5508 | 0.01298 | -0.1032 | -42.4345
-9 | -0.5017 | 0.01256 | -0.1021 | -39.9443
-8.5 | -0.4529 | 0.01209 | -0.1009 | -37.4607
-8 | -0.4032 | 0.01168 | -0.0998 | -34.5205
-7.5 | -0.3522 | 0.01133 | -0.0989 | -31.0856
-7 | -0.3003 | 0.01106 | -0.0981 | -27.1519
-6 | -0.1993 | 0.01046 | -0.0959 | -19.0535
-5.5 | -0.148 | 0.01023 | -0.0949 | -14.4673
-5 | -0.0966 | 0.01005 | -0.0939 | -9.6119
-4.5 | -0.0453 | 0.0099 | -0.0929 | -4.5758
-4 | 0.0052 | 0.00976 | -0.0917 | 0.53279
-3.5 | 0.0549 | 0.00964 | -0.0904 | 5.695
-3 | 0.1044 | 0.00956 | -0.0889 | 10.9205
-2.5 | 0.1535 | 0.00951 | -0.0874 | 16.1409
-1.5 | 0.2513 | 0.00945 | -0.0843 | 26.5926
-1 | 0.2998 | 0.00942 | -0.0827 | 31.8259
-0.5 | 0.3475 | 0.00942 | -0.081 | 36.8896
0 | 0.3936 | 0.00942 | -0.0789 | 41.7834
0.5 | 0.4392 | 0.00932 | -0.0768 | 47.1245
1 | 0.4828 | 0.00923 | -0.0742 | 52.3077
1.5 | 0.5245 | 0.00925 | -0.0713 | 56.7027
2 | 0.5704 | 0.00923 | -0.0692 | 61.7985
2.5 | 0.6135 | 0.00935 | -0.0665 | 65.615
3 | 0.6614 | 0.00933 | -0.0647 | 70.8896
3.5 | 0.7062 | 0.00947 | -0.0623 | 74.5723
4 | 0.7785 | 0.00981 | -0.0657 | 79.3578
4.5 | 0.858 | 0.01042 | -0.0711 | 82.3417
5 | 0.9342 | 0.01081 | -0.0756 | 86.42
6 | 1.0529 | 0.01172 | -0.0783 | 89.8379
6.5 | 1.076 | 0.01207 | -0.0721 | 89.1466
7 | 1.1045 | 0.0125 | -0.0671 | 88.36
7.5 | 1.1362 | 0.013 | -0.0629 | 87.4
8 | 1.1656 | 0.01368 | -0.0585 | 85.2047
8.5 | 1.1989 | 0.01439 | -0.055 | 83.3148
9 | 1.2329 | 0.01519 | -0.0518 | 81.1652
9.5 | 1.2648 | 0.01617 | -0.0485 | 78.2189
10 | 1.2947 | 0.01733 | -0.0452 | 74.7086
10.5 | 1.3222 | 0.0187 | -0.0418 | 70.7059
11 | 1.3525 | 0.02003 | -0.0391 | 67.5237
11.5 | 1.3788 | 0.02167 | -0.036 | 63.6271
12 | 1.4026 | 0.02356 | -0.033 | 59.5331
12.5 | 1.4247 | 0.02569 | -0.0302 | 55.4574
13 | 1.4433 | 0.02817 | -0.0273 | 51.2354
13.5 | 1.4579 | 0.0311 | -0.0245 | 46.8778
14 | 1.4732 | 0.03413 | -0.022 | 43.1644
14.5 | 1.4838 | 0.03766 | -0.0197 | 39.3999
15 | 1.4939 | 0.04141 | -0.0176 | 36.0758
15.5 | 1.5005 | 0.04562 | -0.0158 | 32.8913
16 | 1.5013 | 0.05053 | -0.0141 | 29.7111
16.5 | 1.5013 | 0.05571 | -0.0128 | 26.9485
17 | 1.5033 | 0.06078 | -0.0119 | 24.7335
17.5 | 1.4995 | 0.06662 | -0.0112 | 22.5083
18 | 1.4921 | 0.07296 | -0.0107 | 20.4509
18.5 | 1.49 | 0.07885 | -0.0107 | 18.8966
19 | 1.4786 | 0.08595 | -0.0109 | 17.203
19.5 | 1.4747 | 0.09219 | -0.0114 | 15.9963
20 | 1.4664 | 0.09911 | -0.0123 | 14.7957

## 35. Re 750k Mach 0.10 (1)
BIGFOIL.COM POLAR EXPORT
NACA4421
NACA4421 |  |  |  | Cl Max: | 2.228 | at alpha= | 19 | deg
JavaFoil+Calcfoil stall+Eppler ext transition |  |  |  | L/D Max: | 81.219 | at alpha= | 7.5 | deg
Re: | 750000 |  |  | Cd Min: | 0.01163 | at alpha= | -3 | deg
Mach: | 0.1 |  |  | Cl=0 at alpha= | -4.4692 | deg
|  |  |  | @ Cl=0.1, Cd= | 0.01207
|  |  |  | @ Cl=0.4, Cd= | 0.013924
|  |  |  | @ Cl=0.6, Cd= | 0.013999
alpha (deg) | Cl | Cd | Cm | Cl/Cd
-20 | -1.305 | 0.12867 | -0.057 | -10.145
-19.5 | -1.291 | 0.1212 | -0.058 | -10.651
-19 | -1.275 | 0.11372 | -0.059 | -11.208
-18.5 | -1.256 | 0.10658 | -0.06 | -11.787
-18 | -1.236 | 0.09942 | -0.061 | -12.433
-17.5 | -1.214 | 0.09264 | -0.062 | -13.102
-17 | -1.189 | 0.08607 | -0.064 | -13.811
-16.5 | -1.162 | 0.07967 | -0.065 | -14.584
-16 | -1.134 | 0.07335 | -0.066 | -15.456
-15.5 | -1.104 | 0.06702 | -0.068 | -16.473
-15 | -1.073 | 0.0608 | -0.07 | -17.652
-14.5 | -1.044 | 0.05361 | -0.072 | -19.47
-14 | -1.012 | 0.04735 | -0.074 | -21.365
-13.5 | -0.977 | 0.04177 | -0.076 | -23.386
-13 | -0.94 | 0.03665 | -0.078 | -25.651
-12.5 | -0.902 | 0.03211 | -0.08 | -28.08
-12 | -0.912 | 0.02815 | -0.082 | -32.406
-11.5 | -0.862 | 0.02475 | -0.084 | -34.811
-11 | -0.81 | 0.02212 | -0.086 | -36.61
-10.5 | -0.756 | 0.02006 | -0.087 | -37.667
-10 | -0.699 | 0.01845 | -0.089 | -37.901
-9.5 | -0.641 | 0.01732 | -0.09 | -36.992
-9 | -0.58 | 0.01647 | -0.092 | -35.236
-8.5 | -0.519 | 0.01576 | -0.093 | -32.905
-8 | -0.456 | 0.01519 | -0.094 | -30.021
-7.5 | -0.392 | 0.01469 | -0.095 | -26.718
-7 | -0.328 | 0.01424 | -0.096 | -23.053
-6.5 | -0.264 | 0.01397 | -0.097 | -18.898
-6 | -0.199 | 0.0129 | -0.097 | -15.454
-5.5 | -0.135 | 0.01291 | -0.098 | -10.42
-5 | -0.07 | 0.01287 | -0.099 | -5.404
-4.5 | -0.004 | 0.01326 | -0.1 | -0.335
-4 | 0.061 | 0.01222 | -0.101 | 4.971
-3.5 | 0.126 | 0.01197 | -0.101 | 10.526
-3 | 0.191 | 0.01163 | -0.102 | 16.431
-2.5 | 0.256 | 0.01454 | -0.102 | 17.632
-2 | 0.322 | 0.01418 | -0.103 | 22.67
-1.5 | 0.387 | 0.01391 | -0.104 | 27.79
-1 | 0.452 | 0.01398 | -0.104 | 32.31
-0.5 | 0.517 | 0.01361 | -0.105 | 37.964
0 | 0.58 | 0.01379 | -0.106 | 42.049
0.5 | 0.644 | 0.01446 | -0.106 | 44.563
1 | 0.709 | 0.01446 | -0.107 | 49.02
1.5 | 0.773 | 0.01415 | -0.107 | 54.615
2 | 0.837 | 0.01426 | -0.108 | 58.708
2.5 | 0.901 | 0.01446 | -0.109 | 62.284
3 | 0.965 | 0.01476 | -0.109 | 65.339
3.5 | 1.028 | 0.01502 | -0.11 | 68.444
4 | 1.091 | 0.01531 | -0.11 | 71.288
4.5 | 1.155 | 0.01564 | -0.111 | 73.82
5 | 1.217 | 0.01601 | -0.111 | 76.027
5.5 | 1.28 | 0.01644 | -0.112 | 77.825
6 | 1.342 | 0.01693 | -0.112 | 79.272
6.5 | 1.404 | 0.01748 | -0.113 | 80.286
7 | 1.465 | 0.01811 | -0.113 | 80.918
7.5 | 1.526 | 0.01879 | -0.113 | 81.219
8 | 1.586 | 0.01955 | -0.114 | 81.129
8.5 | 1.646 | 0.02041 | -0.114 | 80.675
9 | 1.614 | 0.02137 | -0.114 | 75.492
9.5 | 1.669 | 0.02249 | -0.115 | 74.224
10 | 1.724 | 0.02376 | -0.115 | 72.556
10.5 | 1.778 | 0.0252 | -0.115 | 70.557
11 | 1.831 | 0.02682 | -0.115 | 68.266
11.5 | 1.883 | 0.02865 | -0.115 | 65.733
12 | 1.934 | 0.03068 | -0.115 | 63.045
12.5 | 1.974 | 0.03287 | -0.115 | 60.041
13 | 2.009 | 0.03522 | -0.115 | 57.039
13.5 | 2.042 | 0.03769 | -0.115 | 54.173
14 | 2.072 | 0.0403 | -0.115 | 51.419
14.5 | 2.101 | 0.04305 | -0.114 | 48.791
15 | 2.126 | 0.04597 | -0.114 | 46.252
15.5 | 2.149 | 0.04901 | -0.114 | 43.839
16 | 2.168 | 0.05229 | -0.114 | 41.467
16.5 | 2.186 | 0.05579 | -0.114 | 39.172
17 | 2.2 | 0.05949 | -0.113 | 36.988
17.5 | 2.212 | 0.06345 | -0.113 | 34.868
18 | 2.22 | 0.06768 | -0.113 | 32.807
18.5 | 2.226 | 0.07217 | -0.112 | 30.839
19 | 2.228 | 0.07691 | -0.112 | 28.973
19.5 | 2.228 | 0.08193 | -0.112 | 27.195
20 | 2.226 | 0.08733 | -0.111 | 25.485

## 36. Re 750k Mach 0.10 (2)
BIGFOIL.COM POLAR EXPORT
NACA4421
NACA4421 |  |  |  | Cl Max: | 1.4945 | at alpha= | 16 | deg
XFOIL ncrit=9 |  |  |  | L/D Max: | 88.692 | at alpha= | 6 | deg
Re: | 750000 |  |  | Cd Min: | 0.10262 | at alpha= | 20 | deg
Mach: | 0.1 |  |  | Cl=0 at alpha= | -4.0445 | deg
|  |  |  | @ Cl=0.1, Cd= | 0.0096068
|  |  |  | @ Cl=0.4, Cd= | 0.00947
|  |  |  | @ Cl=0.6, Cd= | 0.0093755
alpha (deg) | Cl | Cd | Cm | Cl/Cd
-20 | -0.9492 | 0.09108 | -0.0891 | -10.4216
-19.5 | -0.9729 | 0.08302 | -0.0915 | -11.7189
-19 | -1.0003 | 0.07523 | -0.0931 | -13.2966
-18.5 | -1.0345 | 0.06695 | -0.0945 | -15.4518
-18 | -1.0702 | 0.05916 | -0.095 | -18.0899
-17.5 | -1.0992 | 0.05179 | -0.0959 | -21.2242
-17 | -1.088 | 0.04481 | -0.1022 | -24.2803
-16.5 | -1.0802 | 0.03769 | -0.1088 | -28.6601
-16 | -1.0575 | 0.0327 | -0.1136 | -32.3394
-15.5 | -1.0183 | 0.02923 | -0.1182 | -34.8375
-15 | -0.9845 | 0.0259 | -0.1214 | -38.0116
-14.5 | -0.9398 | 0.02334 | -0.1248 | -40.2656
-14 | -0.8933 | 0.02162 | -0.1265 | -41.3182
-13.5 | -0.857 | 0.01971 | -0.1262 | -43.4805
-13 | -0.8197 | 0.01849 | -0.1246 | -44.3321
-12.5 | -0.7894 | 0.01734 | -0.1211 | -45.5248
-12 | -0.7575 | 0.01634 | -0.1174 | -46.3586
-11.5 | -0.7224 | 0.01562 | -0.1138 | -46.2484
-11 | -0.6876 | 0.01484 | -0.1103 | -46.3342
-10.5 | -0.6436 | 0.01426 | -0.1082 | -45.1332
-10 | -0.5992 | 0.01365 | -0.1063 | -43.8974
-9.5 | -0.5527 | 0.0131 | -0.1047 | -42.1908
-9 | -0.503 | 0.0127 | -0.1035 | -39.6063
-8.5 | -0.4551 | 0.01218 | -0.102 | -37.3645
-8 | -0.405 | 0.01177 | -0.1009 | -34.4095
-7.5 | -0.3535 | 0.01144 | -0.0999 | -30.9003
-7 | -0.3023 | 0.0111 | -0.0989 | -27.2342
-6.5 | -0.2515 | 0.01078 | -0.0978 | -23.3302
-6 | -0.2004 | 0.01053 | -0.0967 | -19.0313
-5.5 | -0.1489 | 0.0103 | -0.0956 | -14.4563
-5 | -0.0972 | 0.01013 | -0.0946 | -9.5953
-4.5 | -0.0461 | 0.00995 | -0.0934 | -4.6332
-4 | 0.0045 | 0.0098 | -0.0922 | 0.45918
-3.5 | 0.0546 | 0.00968 | -0.0908 | 5.6405
-3 | 0.1042 | 0.0096 | -0.0893 | 10.8542
-2.5 | 0.1536 | 0.00956 | -0.0878 | 16.0669
-2 | 0.2026 | 0.00953 | -0.0862 | 21.2592
-1.5 | 0.251 | 0.00952 | -0.0844 | 26.3655
-1 | 0.2996 | 0.00948 | -0.0828 | 31.6034
-0.5 | 0.3477 | 0.00947 | -0.081 | 36.7159
0 | 0.3944 | 0.00948 | -0.079 | 41.6034
0.5 | 0.439 | 0.0094 | -0.0766 | 46.7021
1 | 0.4828 | 0.00929 | -0.074 | 51.9699
1.5 | 0.5244 | 0.00934 | -0.0709 | 56.1456
2 | 0.571 | 0.00929 | -0.0689 | 61.4639
2.5 | 0.6151 | 0.00942 | -0.0664 | 65.2972
3 | 0.6631 | 0.00941 | -0.0645 | 70.4676
3.5 | 0.7072 | 0.00958 | -0.0619 | 73.8205
4 | 0.7792 | 0.00988 | -0.0651 | 78.8664
4.5 | 0.8602 | 0.0105 | -0.0707 | 81.9238
5 | 0.9364 | 0.01092 | -0.0752 | 85.7509
6 | 1.051 | 0.01185 | -0.0768 | 88.692
6.5 | 1.0768 | 0.01219 | -0.0711 | 88.3347
7 | 1.1039 | 0.01268 | -0.0658 | 87.0584
7.5 | 1.1368 | 0.01318 | -0.0617 | 86.2519
8 | 1.1678 | 0.01386 | -0.0575 | 84.2569
9 | 1.2335 | 0.01551 | -0.0505 | 79.5293
9.5 | 1.2662 | 0.0165 | -0.0473 | 76.7394
10 | 1.2963 | 0.0177 | -0.044 | 73.2373
10.5 | 1.3243 | 0.0191 | -0.0407 | 69.3351
11 | 1.3513 | 0.02066 | -0.0375 | 65.4066
11.5 | 1.3773 | 0.02239 | -0.0345 | 61.5141
12 | 1.4009 | 0.02437 | -0.0315 | 57.4846
12.5 | 1.4233 | 0.02657 | -0.0287 | 53.5679
13 | 1.4413 | 0.02917 | -0.0258 | 49.4104
13.5 | 1.4571 | 0.0321 | -0.0231 | 45.3925
14 | 1.4693 | 0.03545 | -0.0206 | 41.4471
14.5 | 1.477 | 0.03935 | -0.0181 | 37.5349
15 | 1.486 | 0.04332 | -0.0162 | 34.3029
15.5 | 1.4924 | 0.04763 | -0.0144 | 31.3332
16 | 1.4945 | 0.05252 | -0.0129 | 28.4558
16.5 | 1.4895 | 0.05828 | -0.0116 | 25.5577
17 | 1.491 | 0.06353 | -0.0108 | 23.4692
17.5 | 1.4876 | 0.06943 | -0.0102 | 21.4259
18 | 1.4775 | 0.07615 | -0.0099 | 19.4025
18.5 | 1.4749 | 0.0822 | -0.0099 | 17.9428
19 | 1.4671 | 0.08892 | -0.0103 | 16.4991
19.5 | 1.4579 | 0.09593 | -0.011 | 15.1975
20 | 1.4522 | 0.10262 | -0.012 | 14.1512

## 37. Re 750k Mach 0.25 (1)
BIGFOIL.COM POLAR EXPORT
NACA4421
NACA4421 |  |  |  | Cl Max: | 2.141 | at alpha= | 17 | deg
JavaFoil+Calcfoil stall+Eppler ext transition |  |  |  | L/D Max: | 79.269 | at alpha= | 7 | deg
Re: | 750000 |  |  | Cd Min: | 0.01223 | at alpha= | -3.5 | deg
Mach: | 0.25 |  |  | Cl=0 at alpha= | -4.4627 | deg
|  |  |  | @ Cl=0.1, Cd= | 0.01268
|  |  |  | @ Cl=0.4, Cd= | 0.013771
|  |  |  | @ Cl=0.6, Cd= | 0.014655
alpha (deg) | Cl | Cd | Cm | Cl/Cd
-20 | -1.189 | 0.14988 | -0.055 | -7.935
-19.5 | -1.19 | 0.14094 | -0.056 | -8.445
-19 | -1.188 | 0.13205 | -0.057 | -8.995
-18.5 | -1.182 | 0.12353 | -0.059 | -9.571
-18 | -1.174 | 0.11547 | -0.06 | -10.163
-17.5 | -1.162 | 0.10738 | -0.061 | -10.818
-17 | -1.146 | 0.09967 | -0.063 | -11.493
-16.5 | -1.127 | 0.09224 | -0.064 | -12.215
-16 | -1.105 | 0.08511 | -0.066 | -12.985
-15.5 | -1.081 | 0.07838 | -0.067 | -13.79
-15 | -1.054 | 0.07164 | -0.069 | -14.719
-14.5 | -1.026 | 0.06508 | -0.071 | -15.761
-14 | -0.995 | 0.05869 | -0.072 | -16.955
-13.5 | -0.964 | 0.05164 | -0.075 | -18.676
-13 | -0.932 | 0.04484 | -0.077 | -20.79
-12.5 | -0.897 | 0.0391 | -0.079 | -22.931
-12 | -0.92 | 0.03399 | -0.082 | -27.057
-11.5 | -0.869 | 0.02952 | -0.084 | -29.456
-11 | -0.818 | 0.02573 | -0.086 | -31.802
-10.5 | -0.765 | 0.02271 | -0.088 | -33.699
-10 | -0.71 | 0.02035 | -0.09 | -34.898
-9.5 | -0.653 | 0.0186 | -0.092 | -35.086
-9 | -0.593 | 0.01737 | -0.094 | -34.115
-8.5 | -0.53 | 0.01647 | -0.095 | -32.202
-8 | -0.467 | 0.01575 | -0.096 | -29.645
-7.5 | -0.402 | 0.01513 | -0.097 | -26.589
-7 | -0.337 | 0.01461 | -0.098 | -23.046
-6.5 | -0.271 | 0.01417 | -0.099 | -19.116
-6 | -0.205 | 0.01378 | -0.1 | -14.854
-5.5 | -0.138 | 0.01284 | -0.101 | -10.755
-5 | -0.071 | 0.01279 | -0.102 | -5.584
-4.5 | -0.005 | 0.01281 | -0.102 | -0.356
-4 | 0.062 | 0.01327 | -0.103 | 4.698
-3.5 | 0.129 | 0.01223 | -0.104 | 10.588
-3 | 0.196 | 0.01438 | -0.105 | 13.662
-2.5 | 0.263 | 0.01396 | -0.105 | 18.867
-2 | 0.33 | 0.01407 | -0.106 | 23.474
-1.5 | 0.397 | 0.01377 | -0.107 | 28.858
-1 | 0.464 | 0.01379 | -0.107 | 33.666
-0.5 | 0.531 | 0.01448 | -0.108 | 36.689
0 | 0.595 | 0.01465 | -0.108 | 40.647
0.5 | 0.662 | 0.01472 | -0.109 | 44.959
1 | 0.728 | 0.01473 | -0.11 | 49.395
1.5 | 0.794 | 0.01444 | -0.11 | 54.97
2 | 0.859 | 0.01456 | -0.111 | 59.003
2.5 | 0.925 | 0.01481 | -0.111 | 62.47
3 | 0.99 | 0.01513 | -0.112 | 65.448
3.5 | 1.055 | 0.01543 | -0.113 | 68.393
4 | 1.12 | 0.01577 | -0.113 | 71.035
4.5 | 1.185 | 0.01614 | -0.114 | 73.409
5 | 1.249 | 0.01656 | -0.114 | 75.418
5.5 | 1.313 | 0.01706 | -0.115 | 76.991
6 | 1.377 | 0.01761 | -0.115 | 78.177
6.5 | 1.44 | 0.01825 | -0.115 | 78.921
7 | 1.503 | 0.01896 | -0.116 | 79.269
7.5 | 1.565 | 0.01975 | -0.116 | 79.211
8 | 1.626 | 0.02065 | -0.117 | 78.759
8.5 | 1.687 | 0.02164 | -0.117 | 77.963
9 | 1.635 | 0.02282 | -0.117 | 71.668
9.5 | 1.691 | 0.02415 | -0.117 | 70.026
10 | 1.746 | 0.02569 | -0.117 | 67.964
10.5 | 1.8 | 0.02744 | -0.117 | 65.589
11 | 1.852 | 0.02945 | -0.117 | 62.909
11.5 | 1.904 | 0.03167 | -0.117 | 60.124
12 | 1.955 | 0.03414 | -0.117 | 57.266
12.5 | 1.991 | 0.03682 | -0.117 | 54.074
13 | 2.022 | 0.03965 | -0.117 | 50.993
13.5 | 2.049 | 0.04263 | -0.117 | 48.079
14 | 2.074 | 0.04581 | -0.117 | 45.26
14.5 | 2.094 | 0.04922 | -0.116 | 42.55
15 | 2.112 | 0.05288 | -0.116 | 39.941
15.5 | 2.125 | 0.05672 | -0.116 | 37.463
16 | 2.134 | 0.06092 | -0.115 | 35.032
16.5 | 2.14 | 0.06538 | -0.115 | 32.726
17 | 2.141 | 0.07022 | -0.115 | 30.489
17.5 | 2.139 | 0.07539 | -0.114 | 28.371
18 | 2.13 | 0.08099 | -0.114 | 26.305
18.5 | 2.118 | 0.087 | -0.113 | 24.341
19 | 2.101 | 0.09347 | -0.113 | 22.474
19.5 | 2.08 | 0.10031 | -0.112 | 20.734
20 | 2.055 | 0.10768 | -0.112 | 19.082

## 38. Re 750k Mach 0.25 (2)
BIGFOIL.COM POLAR EXPORT
NACA4421
NACA4421 |  |  |  | Cl Max: | 1.4473 | at alpha= | 15 | deg
XFOIL ncrit=9 |  |  |  | L/D Max: | 84.3914 | at alpha= | 5.5 | deg
Re: | 750000 |  |  | Cd Min: | 0.12058 | at alpha= | -20 | deg
Mach: | 0.25 |  |  | Cl=0 at alpha= | -4.0088 | deg
|  |  |  | @ Cl=0.1, Cd= | 0.0099427
|  |  |  | @ Cl=0.4, Cd= | 0.0097629
|  |  |  | @ Cl=0.6, Cd= | 0.0097804
alpha (deg) | Cl | Cd | Cm | Cl/Cd
-20 | -0.7957 | 0.12058 | -0.0794 | -6.5989
-19.5 | -0.8225 | 0.11134 | -0.083 | -7.3873
-19 | -0.8541 | 0.1018 | -0.0863 | -8.39
-18.5 | -0.8837 | 0.09314 | -0.0887 | -9.4879
-18 | -0.9083 | 0.08585 | -0.0898 | -10.5801
-17.5 | -0.9392 | 0.07766 | -0.0915 | -12.0937
-17 | -0.9492 | 0.06792 | -0.0989 | -13.9753
-16.5 | -0.9574 | 0.05867 | -0.1061 | -16.3184
-16 | -0.963 | 0.04964 | -0.1136 | -19.3997
-15.5 | -0.9595 | 0.04174 | -0.1203 | -22.9875
-15 | -0.9362 | 0.03564 | -0.1269 | -26.2682
-14.5 | -0.9073 | 0.03093 | -0.1315 | -29.334
-14 | -0.8725 | 0.02635 | -0.1369 | -33.112
-13.5 | -0.8328 | 0.02362 | -0.1388 | -35.2583
-13 | -0.8038 | 0.02116 | -0.1378 | -37.9868
-12.5 | -0.7754 | 0.01945 | -0.1348 | -39.8663
-12 | -0.7471 | 0.01817 | -0.1307 | -41.1172
-11.5 | -0.7198 | 0.01685 | -0.1261 | -42.7181
-11 | -0.6806 | 0.01603 | -0.1229 | -42.4579
-10.5 | -0.6494 | 0.01514 | -0.1182 | -42.893
-10 | -0.6057 | 0.01452 | -0.1155 | -41.7149
-9.5 | -0.5613 | 0.01383 | -0.1129 | -40.5857
-9 | -0.5139 | 0.01325 | -0.1107 | -38.7849
-8.5 | -0.4624 | 0.01283 | -0.1091 | -36.0405
-8 | -0.4139 | 0.01228 | -0.1071 | -33.7052
-7.5 | -0.3627 | 0.01185 | -0.1055 | -30.6076
-7 | -0.3105 | 0.01149 | -0.1041 | -27.0235
-6.5 | -0.2575 | 0.01121 | -0.1027 | -22.9706
-6 | -0.2061 | 0.01088 | -0.1011 | -18.943
-5.5 | -0.1541 | 0.01062 | -0.0996 | -14.5104
-5 | -0.1022 | 0.01041 | -0.0981 | -9.8175
-4.5 | -0.0504 | 0.01023 | -0.0965 | -4.9267
-4 | 0.0009 | 0.01011 | -0.0948 | 0.089021
-3.5 | 0.0519 | 0.01002 | -0.0931 | 5.1796
-3 | 0.1017 | 0.00994 | -0.0911 | 10.2314
-2.5 | 0.1522 | 0.00986 | -0.0893 | 15.4361
-2 | 0.2019 | 0.0098 | -0.0874 | 20.602
-1.5 | 0.2513 | 0.00978 | -0.0853 | 25.6953
-1 | 0.2993 | 0.00978 | -0.0831 | 30.6033
-0.5 | 0.3459 | 0.00983 | -0.0805 | 35.1882
0 | 0.3931 | 0.00977 | -0.0781 | 40.2354
1 | 0.4806 | 0.00968 | -0.0721 | 49.6488
1.5 | 0.5284 | 0.00966 | -0.0699 | 54.6998
2 | 0.5743 | 0.00977 | -0.0674 | 58.782
2.5 | 0.6237 | 0.00979 | -0.0655 | 63.7079
3 | 0.6696 | 0.00991 | -0.0629 | 67.5681
3.5 | 0.7172 | 0.00999 | -0.0605 | 71.7918
4 | 0.7802 | 0.01037 | -0.0613 | 75.2363
4.5 | 0.872 | 0.01093 | -0.0684 | 79.7804
5 | 0.9461 | 0.0116 | -0.0721 | 81.5603
5.5 | 1.0262 | 0.01216 | -0.077 | 84.3914
6 | 1.0479 | 0.01255 | -0.0701 | 83.498
6.5 | 1.0776 | 0.01301 | -0.0648 | 82.8286
7 | 1.1093 | 0.01359 | -0.06 | 81.6262
7.5 | 1.1388 | 0.01438 | -0.0552 | 79.1933
8 | 1.1738 | 0.01517 | -0.0514 | 77.3764
8.5 | 1.2077 | 0.01613 | -0.0478 | 74.8729
9 | 1.24 | 0.01728 | -0.0441 | 71.7593
9.5 | 1.2697 | 0.01866 | -0.0404 | 68.0439
10 | 1.2969 | 0.02029 | -0.0368 | 63.9182
10.5 | 1.3258 | 0.02199 | -0.0335 | 60.291
11 | 1.3535 | 0.02387 | -0.0305 | 56.703
11.5 | 1.3754 | 0.02623 | -0.0272 | 52.4361
12 | 1.3953 | 0.02887 | -0.024 | 48.3304
12.5 | 1.4114 | 0.03194 | -0.021 | 44.1891
13 | 1.4234 | 0.0355 | -0.0181 | 40.0958
13.5 | 1.4328 | 0.03943 | -0.0155 | 36.3378
14 | 1.4404 | 0.04369 | -0.0133 | 32.9686
14.5 | 1.4464 | 0.04824 | -0.0113 | 29.9834
15 | 1.4473 | 0.05344 | -0.0096 | 27.0827
15.5 | 1.4449 | 0.05908 | -0.0082 | 24.4567
16 | 1.4377 | 0.06536 | -0.0071 | 21.9966
16.5 | 1.4356 | 0.07132 | -0.0065 | 20.129
17 | 1.4301 | 0.07772 | -0.0062 | 18.4007
17.5 | 1.4196 | 0.08483 | -0.0062 | 16.7346
18 | 1.4127 | 0.09163 | -0.0066 | 15.4174
18.5 | 1.4071 | 0.09842 | -0.0073 | 14.2969
19 | 1.3952 | 0.10608 | -0.0085 | 13.1523
19.5 | 1.3929 | 0.11264 | -0.0097 | 12.3659
20 | 1.3847 | 0.12005 | -0.0116 | 11.5344

## 39. Re 750k Mach 0.50 (1)
BIGFOIL.COM POLAR EXPORT
NACA4421
NACA4421 |  |  |  | Cl Max: | 1.854 | at alpha= | 8.5 | deg
JavaFoil+Calcfoil stall+Eppler ext transition |  |  |  | L/D Max: | 70.901 | at alpha= | 5.5 | deg
Re: | 750000 |  |  | Cd Min: | 0.01465 | at alpha= | -3.5 | deg
Mach: | 0.5 |  |  | Cl=0 at alpha= | -4.4667 | deg
|  |  |  | @ Cl=0.1, Cd= | 0.015078
|  |  |  | @ Cl=0.4, Cd= | 0.016003
|  |  |  | @ Cl=0.6, Cd= | 0.015512
alpha (deg) | Cl | Cd | Cm | Cl/Cd
-17 | -0.748 | 0.18984 | -0.053 | -3.94
-16.5 | -0.719 | 0.18598 | -0.054 | -3.865
-16 | -0.688 | 0.17569 | -0.053 | -3.918
-15.5 | -0.658 | 0.17062 | -0.052 | -3.856
-15 | -0.629 | 0.16353 | -0.053 | -3.844
-14.5 | -0.598 | 0.15308 | -0.052 | -3.908
-14 | -0.568 | 0.15019 | -0.051 | -3.782
-13.5 | -0.538 | 0.14027 | -0.05 | -3.835
-13 | -0.508 | 0.12922 | -0.048 | -3.93
-12.5 | -0.645 | 0.09954 | -0.065 | -6.477
-12 | -0.94 | 0.08085 | -0.072 | -11.627
-11.5 | -0.889 | 0.06871 | -0.077 | -12.939
-11 | -0.836 | 0.05911 | -0.081 | -14.144
-10.5 | -0.782 | 0.05073 | -0.084 | -15.418
-10 | -0.73 | 0.04247 | -0.088 | -17.18
-9.5 | -0.678 | 0.03459 | -0.093 | -19.605
-9 | -0.623 | 0.02873 | -0.096 | -21.673
-8.5 | -0.565 | 0.02417 | -0.1 | -23.357
-8 | -0.503 | 0.02077 | -0.103 | -24.232
-7.5 | -0.438 | 0.01854 | -0.106 | -23.651
-7 | -0.37 | 0.01711 | -0.108 | -21.631
-6.5 | -0.299 | 0.01607 | -0.109 | -18.619
-6 | -0.227 | 0.01749 | -0.111 | -12.966
-5.5 | -0.153 | 0.01677 | -0.112 | -9.149
-5 | -0.079 | 0.01613 | -0.113 | -4.923
-4.5 | -0.005 | 0.01589 | -0.114 | -0.32
-4 | 0.07 | 0.01537 | -0.115 | 4.521
-3.5 | 0.144 | 0.01465 | -0.116 | 9.846
-3 | 0.219 | 0.01555 | -0.116 | 14.091
-2.5 | 0.294 | 0.01583 | -0.117 | 18.571
-2 | 0.369 | 0.0164 | -0.118 | 22.494
-1.5 | 0.444 | 0.01544 | -0.119 | 28.77
-1 | 0.519 | 0.01542 | -0.119 | 33.654
-0.5 | 0.594 | 0.01549 | -0.12 | 38.324
0 | 0.664 | 0.01575 | -0.121 | 42.131
0.5 | 0.737 | 0.01574 | -0.122 | 46.856
1 | 0.811 | 0.01605 | -0.122 | 50.5
1.5 | 0.884 | 0.0163 | -0.123 | 54.229
2 | 0.957 | 0.0162 | -0.123 | 59.08
2.5 | 1.03 | 0.01662 | -0.124 | 61.936
3 | 1.102 | 0.01701 | -0.125 | 64.795
3.5 | 1.174 | 0.01754 | -0.125 | 66.922
4 | 1.245 | 0.01819 | -0.126 | 68.452
4.5 | 1.316 | 0.01887 | -0.126 | 69.757
5 | 1.387 | 0.01965 | -0.127 | 70.587
5.5 | 1.457 | 0.02055 | -0.127 | 70.901
6 | 1.526 | 0.02159 | -0.127 | 70.675
6.5 | 1.594 | 0.02279 | -0.128 | 69.953
7 | 1.661 | 0.02419 | -0.128 | 68.666
7.5 | 1.727 | 0.02585 | -0.128 | 66.822
8 | 1.792 | 0.02788 | -0.128 | 64.269
8.5 | 1.854 | 0.03031 | -0.128 | 61.173
9 | 1.52 | 0.03328 | -0.128 | 45.682
9.5 | 1.571 | 0.03687 | -0.128 | 42.61
10 | 1.62 | 0.04121 | -0.127 | 39.309
10.5 | 1.668 | 0.04638 | -0.126 | 35.961
11 | 1.715 | 0.05224 | -0.126 | 32.821
11.5 | 1.76 | 0.05912 | -0.125 | 29.77
12 | 1.803 | 0.0675 | -0.123 | 26.714
12.5 | 1.726 | 0.07841 | -0.122 | 22.015
13 | 1.451 | 0.09781 | -0.118 | 14.834
13.5 | 1.054 | 0.14383 | -0.069 | 7.326

## 40. Re 750k Mach 0.50 (2)
BIGFOIL.COM POLAR EXPORT
NACA4421
NACA4421 |  |  |  | Cl Max: | 1.2946 | at alpha= | 12 | deg
XFOIL ncrit=9 |  |  |  | L/D Max: | 64.8947 | at alpha= | 5 | deg
Re: | 750000 |  |  | Cd Min: | 0.15057 | at alpha= | -16 | deg
Mach: | 0.5 |  |  | Cl=0 at alpha= | -3.7784 | deg
|  |  |  | @ Cl=0.1, Cd= | 0.011214
|  |  |  | @ Cl=0.4, Cd= | 0.011367
|  |  |  | @ Cl=0.6, Cd= | 0.011957
alpha (deg) | Cl | Cd | Cm | Cl/Cd
-16 | -0.2591 | 0.15057 | -0.0916 | -1.7208
-15 | -0.318 | 0.11829 | -0.1122 | -2.6883
-14.5 | -0.3285 | 0.10658 | -0.1208 | -3.0822
-14 | -0.4413 | 0.08376 | -0.1368 | -5.2686
-13.5 | -0.4569 | 0.07328 | -0.1449 | -6.235
-13 | -0.4849 | 0.06188 | -0.1538 | -7.8361
-12.5 | -0.5186 | 0.05164 | -0.1596 | -10.0426
-12 | -0.5458 | 0.04339 | -0.162 | -12.5789
-11.5 | -0.5613 | 0.03615 | -0.1638 | -15.527
-11 | -0.5668 | 0.03001 | -0.1648 | -18.887
-10.5 | -0.5627 | 0.02505 | -0.1644 | -22.4631
-10 | -0.5447 | 0.02166 | -0.1622 | -25.1477
-9 | -0.4894 | 0.0174 | -0.1537 | -28.1264
-8.5 | -0.4543 | 0.01603 | -0.1483 | -28.3406
-8 | -0.4144 | 0.01508 | -0.1427 | -27.4801
-7.5 | -0.3771 | 0.01432 | -0.1364 | -26.3338
-7 | -0.3294 | 0.01367 | -0.1316 | -24.0966
-6.5 | -0.2783 | 0.01316 | -0.1272 | -21.1474
-6 | -0.2284 | 0.01267 | -0.1227 | -18.0268
-5.5 | -0.1767 | 0.01228 | -0.1185 | -14.3893
-5 | -0.125 | 0.01196 | -0.1144 | -10.4515
-4.5 | -0.0731 | 0.0117 | -0.1103 | -6.2479
-4 | -0.0217 | 0.01152 | -0.1062 | -1.8837
-3 | 0.0762 | 0.01126 | -0.0972 | 6.7673
-2.5 | 0.1228 | 0.01117 | -0.0923 | 10.9937
-2 | 0.1685 | 0.01106 | -0.0873 | 15.2351
-1.5 | 0.2164 | 0.01104 | -0.0829 | 19.6014
-0.5 | 0.3197 | 0.01114 | -0.0757 | 28.6984
0 | 0.3731 | 0.01131 | -0.0726 | 32.9885
0.5 | 0.4294 | 0.01143 | -0.0701 | 37.5678
1 | 0.4834 | 0.01163 | -0.0673 | 41.5649
2 | 0.5912 | 0.01193 | -0.0618 | 49.5557
2.5 | 0.6443 | 0.01209 | -0.0589 | 53.292
3 | 0.6953 | 0.01242 | -0.0556 | 55.9823
3.5 | 0.7469 | 0.01268 | -0.0524 | 58.9038
4 | 0.7933 | 0.01306 | -0.0481 | 60.7427
4.5 | 0.8899 | 0.014 | -0.0538 | 63.5643
5 | 0.9864 | 0.0152 | -0.0598 | 64.8947
5.5 | 1.0149 | 0.01609 | -0.0531 | 63.0764
6 | 1.0467 | 0.01716 | -0.0471 | 60.9965
6.5 | 1.0834 | 0.01835 | -0.0422 | 59.0409
7 | 1.1163 | 0.01992 | -0.0371 | 56.0392
7.5 | 1.1461 | 0.02187 | -0.0322 | 52.4051
8 | 1.1798 | 0.02388 | -0.0281 | 49.4054
8.5 | 1.2098 | 0.02626 | -0.024 | 46.0701
9 | 1.2339 | 0.02915 | -0.0199 | 42.3293
9.5 | 1.2529 | 0.03257 | -0.0159 | 38.4679
10 | 1.2682 | 0.03641 | -0.0122 | 34.8311
10.5 | 1.2789 | 0.04078 | -0.0088 | 31.361
11 | 1.2877 | 0.04549 | -0.0058 | 28.3073
11.5 | 1.2926 | 0.05063 | -0.0031 | 25.5303
12 | 1.2946 | 0.05619 | -0.0008 | 23.0397
12.5 | 1.2922 | 0.06223 | 0.0011 | 20.7649
13 | 1.2856 | 0.06882 | 0.0025 | 18.6806
13.5 | 1.2761 | 0.07585 | 0.0035 | 16.824
14 | 1.2737 | 0.08247 | 0.0041 | 15.4444
14.5 | 1.2683 | 0.0895 | 0.0042 | 14.1709
15 | 1.2622 | 0.09677 | 0.0039 | 13.0433
15.5 | 1.2543 | 0.10442 | 0.003 | 12.0121
16 | 1.2505 | 0.11183 | 0.0018 | 11.1822
16.5 | 1.2473 | 0.1194 | 0.0002 | 10.4464
17 | 1.2433 | 0.12724 | -0.002 | 9.7713

## 41. Re 1M Mach 0.00 (1)
BIGFOIL.COM POLAR EXPORT
NACA4421
NACA4421 |  |  |  | Cl Max: | 2.256 | at alpha= | 20 | deg
JavaFoil+Calcfoil stall+Eppler ext transition |  |  |  | L/D Max: | 84.775 | at alpha= | 7.5 | deg
Re: | 1000000 |  |  | Cd Min: | 0.01127 | at alpha= | -3 | deg
Mach: | 0 |  |  | Cl=0 at alpha= | -4.4688 | deg
|  |  |  | @ Cl=0.1, Cd= | 0.011624
|  |  |  | @ Cl=0.4, Cd= | 0.013633
|  |  |  | @ Cl=0.6, Cd= | 0.013166
alpha (deg) | Cl | Cd | Cm | Cl/Cd
-20 | -1.326 | 0.11829 | -0.058 | -11.211
-19.5 | -1.31 | 0.11115 | -0.059 | -11.788
-19 | -1.292 | 0.10408 | -0.06 | -12.418
-18.5 | -1.273 | 0.09729 | -0.061 | -13.08
-18 | -1.251 | 0.09059 | -0.062 | -13.812
-17.5 | -1.228 | 0.08412 | -0.064 | -14.595
-17 | -1.202 | 0.07779 | -0.065 | -15.452
-16.5 | -1.175 | 0.07154 | -0.066 | -16.42
-16 | -1.146 | 0.06529 | -0.068 | -17.558
-15.5 | -1.119 | 0.05826 | -0.07 | -19.204
-15 | -1.09 | 0.05166 | -0.072 | -21.091
-14.5 | -1.058 | 0.04585 | -0.074 | -23.069
-14 | -1.024 | 0.04052 | -0.075 | -25.279
-13.5 | -0.989 | 0.03564 | -0.077 | -27.738
-13 | -0.951 | 0.03133 | -0.079 | -30.363
-12.5 | -0.912 | 0.0275 | -0.081 | -33.154
-12 | -0.92 | 0.02425 | -0.083 | -37.947
-11.5 | -0.868 | 0.02163 | -0.085 | -40.142
-11 | -0.815 | 0.0197 | -0.086 | -41.351
-10.5 | -0.759 | 0.01816 | -0.088 | -41.783
-10 | -0.701 | 0.01704 | -0.089 | -41.117
-9.5 | -0.641 | 0.0162 | -0.091 | -39.565
-9 | -0.58 | 0.01552 | -0.092 | -37.352
-8.5 | -0.518 | 0.01494 | -0.093 | -34.656
-8 | -0.455 | 0.01444 | -0.094 | -31.482
-7.5 | -0.391 | 0.01403 | -0.095 | -27.883
-7 | -0.327 | 0.01361 | -0.095 | -24.046
-6.5 | -0.263 | 0.0126 | -0.096 | -20.861
-6 | -0.199 | 0.01266 | -0.097 | -15.676
-5.5 | -0.134 | 0.01269 | -0.098 | -10.555
-5 | -0.069 | 0.01301 | -0.099 | -5.322
-4.5 | -0.004 | 0.01192 | -0.099 | -0.371
-4 | 0.06 | 0.01171 | -0.1 | 5.164
-3.5 | 0.125 | 0.01157 | -0.101 | 10.831
-3 | 0.19 | 0.01127 | -0.101 | 16.882
-2.5 | 0.255 | 0.01133 | -0.102 | 22.514
-2 | 0.32 | 0.01398 | -0.103 | 22.877
-1.5 | 0.385 | 0.01371 | -0.103 | 28.053
-1 | 0.449 | 0.01338 | -0.104 | 33.607
-0.5 | 0.514 | 0.0134 | -0.105 | 38.385
0 | 0.577 | 0.01317 | -0.105 | 43.818
0.5 | 0.641 | 0.01316 | -0.106 | 48.736
1 | 0.706 | 0.01315 | -0.106 | 53.656
1.5 | 0.77 | 0.01359 | -0.107 | 56.619
2 | 0.833 | 0.0137 | -0.108 | 60.855
2.5 | 0.897 | 0.0139 | -0.108 | 64.544
3 | 0.961 | 0.01419 | -0.109 | 67.72
3.5 | 1.024 | 0.01443 | -0.109 | 70.954
4 | 1.087 | 0.01472 | -0.11 | 73.851
4.5 | 1.15 | 0.01503 | -0.11 | 76.53
5 | 1.213 | 0.01537 | -0.111 | 78.894
5.5 | 1.275 | 0.01576 | -0.111 | 80.898
6 | 1.337 | 0.01621 | -0.112 | 82.495
6.5 | 1.399 | 0.01672 | -0.112 | 83.634
7 | 1.46 | 0.01731 | -0.113 | 84.357
7.5 | 1.521 | 0.01794 | -0.113 | 84.775
8 | 1.581 | 0.01865 | -0.113 | 84.751
8.5 | 1.641 | 0.01945 | -0.114 | 84.375
9 | 1.611 | 0.02033 | -0.114 | 79.251
9.5 | 1.667 | 0.02131 | -0.114 | 78.216
10 | 1.722 | 0.02241 | -0.114 | 76.862
10.5 | 1.777 | 0.02363 | -0.115 | 75.186
11 | 1.83 | 0.02498 | -0.115 | 73.265
11.5 | 1.883 | 0.0265 | -0.115 | 71.077
12 | 1.935 | 0.02832 | -0.115 | 68.323
12.5 | 1.975 | 0.03029 | -0.115 | 65.21
13 | 2.012 | 0.03241 | -0.115 | 62.073
13.5 | 2.046 | 0.03467 | -0.115 | 59.008
14 | 2.077 | 0.03699 | -0.115 | 56.156
14.5 | 2.107 | 0.03947 | -0.115 | 53.376
15 | 2.134 | 0.04204 | -0.114 | 50.759
15.5 | 2.158 | 0.04479 | -0.114 | 48.189
16 | 2.18 | 0.04773 | -0.114 | 45.666
16.5 | 2.199 | 0.0508 | -0.114 | 43.284
17 | 2.215 | 0.05414 | -0.114 | 40.916
17.5 | 2.229 | 0.05769 | -0.113 | 38.647
18 | 2.24 | 0.06144 | -0.113 | 36.456
18.5 | 2.247 | 0.06543 | -0.113 | 34.346
19 | 2.253 | 0.06964 | -0.113 | 32.344
19.5 | 2.255 | 0.07419 | -0.112 | 30.4
20 | 2.256 | 0.07895 | -0.112 | 28.572

## 42. Re 1M Mach 0.00 (2)
BIGFOIL.COM POLAR EXPORT
NACA4421
NACA4421 |  |  |  | Cl Max: | 1.5398 | at alpha= | 17 | deg
XFOIL ncrit=9 |  |  |  | L/D Max: | 98.3087 | at alpha= | 6 | deg
Re: | 1000000 |  |  | Cd Min: | 0.09454 | at alpha= | 20 | deg
Mach: | 0 |  |  | Cl=0 at alpha= | -4 | deg
|  |  |  | @ Cl=0.1, Cd= | 0.008941
|  |  |  | @ Cl=0.4, Cd= | 0.0088231
|  |  |  | @ Cl=0.6, Cd= | 0.0087362
alpha (deg) | Cl | Cd | Cm | Cl/Cd
-20 | -1.0263 | 0.08071 | -0.0913 | -12.7159
-19.5 | -1.0713 | 0.07055 | -0.0941 | -15.185
-19 | -1.1178 | 0.06098 | -0.0959 | -18.3306
-18.5 | -1.164 | 0.05221 | -0.0964 | -22.2946
-18 | -1.1682 | 0.04465 | -0.1014 | -26.1635
-17.5 | -1.1614 | 0.03752 | -0.1077 | -30.9542
-17 | -1.141 | 0.03205 | -0.1134 | -35.6006
-16.5 | -1.1113 | 0.02845 | -0.1167 | -39.0615
-16 | -1.0672 | 0.02586 | -0.1205 | -41.2684
-15.5 | -1.0317 | 0.02286 | -0.1234 | -45.1312
-15 | -0.9867 | 0.02099 | -0.1255 | -47.0081
-14.5 | -0.9452 | 0.0196 | -0.1256 | -48.2245
-14 | -0.9206 | 0.01796 | -0.1226 | -51.2584
-13.5 | -0.891 | 0.01691 | -0.1192 | -52.6907
-13 | -0.8598 | 0.016 | -0.1156 | -53.7375
-12.5 | -0.8278 | 0.01514 | -0.112 | -54.6764
-12 | -0.791 | 0.0146 | -0.1089 | -54.1781
-11.5 | -0.7525 | 0.01388 | -0.1062 | -54.2147
-11 | -0.706 | 0.01341 | -0.1047 | -52.6473
-10.5 | -0.6612 | 0.01279 | -0.103 | -51.6966
-10 | -0.6125 | 0.01236 | -0.1018 | -49.555
-9.5 | -0.564 | 0.01188 | -0.1006 | -47.4747
-9 | -0.5143 | 0.01146 | -0.0996 | -44.8778
-8.5 | -0.4627 | 0.01113 | -0.0989 | -41.5723
-8 | -0.4121 | 0.01075 | -0.0979 | -38.3349
-7.5 | -0.3607 | 0.01043 | -0.0971 | -34.5829
-7 | -0.309 | 0.01016 | -0.0963 | -30.4134
-6.5 | -0.257 | 0.00997 | -0.0954 | -25.7773
-5.5 | -0.1542 | 0.0095 | -0.0936 | -16.2316
-5 | -0.1024 | 0.00932 | -0.0927 | -10.9871
-4.5 | -0.051 | 0.00919 | -0.0916 | -5.5495
-4 | 0 | 0.00908 | -0.0905 | 0
-3.5 | 0.0508 | 0.00902 | -0.0894 | 5.6319
-3 | 0.1006 | 0.00894 | -0.088 | 11.2528
-2.5 | 0.1503 | 0.00889 | -0.0866 | 16.9066
-2 | 0.1993 | 0.00887 | -0.0851 | 22.469
-1.5 | 0.2493 | 0.00884 | -0.0838 | 28.2014
-1 | 0.2985 | 0.00882 | -0.0823 | 33.8435
-0.5 | 0.3468 | 0.00884 | -0.0807 | 39.2308
0.5 | 0.4412 | 0.00881 | -0.077 | 50.0795
1 | 0.4836 | 0.00873 | -0.0742 | 55.3952
1.5 | 0.5282 | 0.0087 | -0.0718 | 60.7126
2 | 0.5747 | 0.00871 | -0.0699 | 65.9816
2.5 | 0.6229 | 0.00876 | -0.0683 | 71.1073
3.5 | 0.7158 | 0.00888 | -0.0644 | 80.6081
4 | 0.76 | 0.00902 | -0.0619 | 84.2572
4.5 | 0.8367 | 0.00932 | -0.0664 | 89.7747
5.5 | 0.9866 | 0.01034 | -0.0753 | 95.4159
6 | 1.0637 | 0.01082 | -0.0803 | 98.3087
6.5 | 1.0913 | 0.01124 | -0.0751 | 97.0907
7 | 1.1201 | 0.01162 | -0.07 | 96.3941
7.5 | 1.151 | 0.01211 | -0.0656 | 95.0454
8 | 1.1807 | 0.01277 | -0.0611 | 92.4589
8.5 | 1.214 | 0.01345 | -0.0575 | 90.2602
9 | 1.2481 | 0.01421 | -0.0543 | 87.8325
9.5 | 1.28 | 0.01515 | -0.0509 | 84.4884
10 | 1.3111 | 0.01624 | -0.0476 | 80.7328
10.5 | 1.3401 | 0.01751 | -0.0443 | 76.5334
11.5 | 1.3961 | 0.02043 | -0.0382 | 68.3358
12 | 1.4224 | 0.02213 | -0.0354 | 64.2747
12.5 | 1.4452 | 0.02415 | -0.0324 | 59.8427
13 | 1.4666 | 0.0264 | -0.0296 | 55.553
13.5 | 1.484 | 0.02902 | -0.0268 | 51.1371
14 | 1.4976 | 0.03208 | -0.024 | 46.6833
14.5 | 1.5096 | 0.03542 | -0.0216 | 42.62
15 | 1.5225 | 0.03884 | -0.0195 | 39.1993
15.5 | 1.5306 | 0.04284 | -0.0175 | 35.7283
16 | 1.535 | 0.04728 | -0.0157 | 32.4662
16.5 | 1.5365 | 0.05216 | -0.0142 | 29.4574
17 | 1.5398 | 0.05703 | -0.0131 | 26.9998
17.5 | 1.5378 | 0.06254 | -0.0122 | 24.5891
18 | 1.5316 | 0.06867 | -0.0115 | 22.3038
18.5 | 1.5293 | 0.07446 | -0.0113 | 20.5385
19 | 1.5196 | 0.0812 | -0.0112 | 18.7143
19.5 | 1.5131 | 0.08771 | -0.0116 | 17.2512
20 | 1.5043 | 0.09454 | -0.0122 | 15.9118

## 43. Re 1M Mach 0.10 (1)
BIGFOIL.COM POLAR EXPORT
NACA4421
NACA4421 |  |  |  | Cl Max: | 2.237 | at alpha= | 19 | deg
JavaFoil+Calcfoil stall+Eppler ext transition |  |  |  | L/D Max: | 84.437 | at alpha= | 7.5 | deg
Re: | 1000000 |  |  | Cd Min: | 0.01129 | at alpha= | -3 | deg
Mach: | 0.1 |  |  | Cl=0 at alpha= | -4.4692 | deg
|  |  |  | @ Cl=0.1, Cd= | 0.011656
|  |  |  | @ Cl=0.4, Cd= | 0.01368
|  |  |  | @ Cl=0.6, Cd= | 0.013207
alpha (deg) | Cl | Cd | Cm | Cl/Cd
-20 | -1.312 | 0.12141 | -0.058 | -10.806
-19.5 | -1.298 | 0.11417 | -0.059 | -11.365
-19 | -1.282 | 0.10692 | -0.06 | -11.987
-18.5 | -1.263 | 0.1 | -0.061 | -12.633
-18 | -1.243 | 0.093 | -0.062 | -13.37
-17.5 | -1.221 | 0.08641 | -0.064 | -14.133
-17 | -1.196 | 0.08002 | -0.065 | -14.953
-16.5 | -1.17 | 0.07375 | -0.066 | -15.865
-16 | -1.142 | 0.0675 | -0.068 | -16.922
-15.5 | -1.114 | 0.06109 | -0.069 | -18.23
-15 | -1.086 | 0.0537 | -0.072 | -20.232
-14.5 | -1.055 | 0.0476 | -0.073 | -22.171
-14 | -1.023 | 0.04205 | -0.075 | -24.319
-13.5 | -0.987 | 0.03705 | -0.077 | -26.648
-13 | -0.95 | 0.03246 | -0.079 | -29.28
-12.5 | -0.912 | 0.02844 | -0.081 | -32.059
-12 | -0.922 | 0.02504 | -0.083 | -36.82
-11.5 | -0.87 | 0.02222 | -0.085 | -39.157
-11 | -0.817 | 0.02012 | -0.087 | -40.59
-10.5 | -0.761 | 0.01852 | -0.088 | -41.092
-10 | -0.703 | 0.01725 | -0.09 | -40.768
-9.5 | -0.644 | 0.01634 | -0.091 | -39.377
-9 | -0.582 | 0.01564 | -0.092 | -37.226
-8.5 | -0.52 | 0.01503 | -0.093 | -34.604
-8 | -0.457 | 0.01452 | -0.094 | -31.463
-7.5 | -0.393 | 0.01407 | -0.095 | -27.924
-7 | -0.329 | 0.01367 | -0.096 | -24.055
-6.5 | -0.264 | 0.01276 | -0.097 | -20.706
-6 | -0.199 | 0.01271 | -0.097 | -15.691
-5.5 | -0.135 | 0.01273 | -0.098 | -10.575
-5 | -0.07 | 0.01271 | -0.099 | -5.475
-4.5 | -0.004 | 0.01194 | -0.1 | -0.372
-4 | 0.061 | 0.01174 | -0.101 | 5.177
-3.5 | 0.126 | 0.0116 | -0.101 | 10.861
-3 | 0.191 | 0.01129 | -0.102 | 16.931
-2.5 | 0.256 | 0.01135 | -0.103 | 22.582
-2 | 0.322 | 0.01403 | -0.103 | 22.914
-1.5 | 0.387 | 0.01375 | -0.104 | 28.111
-1 | 0.452 | 0.0134 | -0.104 | 33.703
-0.5 | 0.517 | 0.01344 | -0.105 | 38.467
0 | 0.58 | 0.01321 | -0.106 | 43.912
0.5 | 0.645 | 0.0132 | -0.106 | 48.829
1 | 0.709 | 0.0128 | -0.107 | 55.403
1.5 | 0.773 | 0.01364 | -0.107 | 56.694
2 | 0.838 | 0.01375 | -0.108 | 60.918
2.5 | 0.902 | 0.01396 | -0.109 | 64.596
3 | 0.965 | 0.01425 | -0.109 | 67.75
3.5 | 1.029 | 0.0145 | -0.11 | 70.96
4 | 1.092 | 0.01479 | -0.11 | 73.845
4.5 | 1.155 | 0.01511 | -0.111 | 76.481
5 | 1.218 | 0.01546 | -0.111 | 78.811
5.5 | 1.281 | 0.01586 | -0.112 | 80.76
6 | 1.343 | 0.01632 | -0.112 | 82.325
6.5 | 1.405 | 0.01684 | -0.113 | 83.424
7 | 1.467 | 0.01744 | -0.113 | 84.094
7.5 | 1.528 | 0.01809 | -0.113 | 84.437
8 | 1.588 | 0.01883 | -0.114 | 84.37
8.5 | 1.648 | 0.01964 | -0.114 | 83.916
9 | 1.616 | 0.02055 | -0.114 | 78.611
9.5 | 1.672 | 0.02157 | -0.115 | 77.518
10 | 1.727 | 0.0227 | -0.115 | 76.082
10.5 | 1.781 | 0.02397 | -0.115 | 74.333
11 | 1.835 | 0.02536 | -0.115 | 72.365
11.5 | 1.888 | 0.02694 | -0.115 | 70.07
12 | 1.94 | 0.02884 | -0.115 | 67.248
12.5 | 1.98 | 0.03089 | -0.115 | 64.088
13 | 2.015 | 0.03309 | -0.115 | 60.916
13.5 | 2.049 | 0.03538 | -0.115 | 57.899
14 | 2.079 | 0.03781 | -0.115 | 54.989
14.5 | 2.108 | 0.04036 | -0.115 | 52.222
15 | 2.134 | 0.04308 | -0.115 | 49.535
15.5 | 2.157 | 0.04591 | -0.115 | 46.977
16 | 2.177 | 0.04896 | -0.114 | 44.454
16.5 | 2.194 | 0.05223 | -0.114 | 42.006
17 | 2.209 | 0.05566 | -0.114 | 39.689
17.5 | 2.221 | 0.05937 | -0.114 | 37.415
18 | 2.229 | 0.06331 | -0.113 | 35.212
18.5 | 2.235 | 0.06751 | -0.113 | 33.102
19 | 2.237 | 0.07194 | -0.113 | 31.099
19.5 | 2.237 | 0.07665 | -0.113 | 29.192
20 | 2.235 | 0.08172 | -0.112 | 27.349

## 44. Re 1M Mach 0.10 (2)
BIGFOIL.COM POLAR EXPORT
NACA4421
NACA4421 |  |  |  | Cl Max: | 1.5283 | at alpha= | 16 | deg
XFOIL ncrit=9 |  |  |  | L/D Max: | 97.4977 | at alpha= | 6 | deg
Re: | 1000000 |  |  | Cd Min: | 0.09773 | at alpha= | 20 | deg
Mach: | 0.1 |  |  | Cl=0 at alpha= | -3.996 | deg
|  |  |  | @ Cl=0.1, Cd= | 0.0089705
|  |  |  | @ Cl=0.4, Cd= | 0.0089133
|  |  |  | @ Cl=0.6, Cd= | 0.0088051
alpha (deg) | Cl | Cd | Cm | Cl/Cd
-20 | -0.9879 | 0.08727 | -0.0896 | -11.32
-19.5 | -1.0276 | 0.07754 | -0.0924 | -13.2525
-19 | -1.0732 | 0.06776 | -0.0946 | -15.8383
-18.5 | -1.1228 | 0.05827 | -0.0958 | -19.2689
-18 | -1.1414 | 0.04951 | -0.1006 | -23.0539
-17.5 | -1.1348 | 0.04222 | -0.1069 | -26.8783
-17 | -1.1289 | 0.03484 | -0.1137 | -32.4024
-16.5 | -1.1046 | 0.03034 | -0.1178 | -36.4074
-16 | -1.0652 | 0.02715 | -0.1218 | -39.2339
-15.5 | -1.0241 | 0.024 | -0.126 | -42.6708
-15 | -0.9863 | 0.02175 | -0.1275 | -45.3471
-14.5 | -0.9443 | 0.02017 | -0.128 | -46.8171
-13.5 | -0.8907 | 0.01726 | -0.1217 | -51.6049
-13 | -0.8574 | 0.0164 | -0.1185 | -52.2805
-12.5 | -0.8281 | 0.01538 | -0.1144 | -53.8427
-12 | -0.7918 | 0.01474 | -0.1112 | -53.7178
-11.5 | -0.7545 | 0.01406 | -0.1081 | -53.6629
-11 | -0.7091 | 0.01352 | -0.1063 | -52.4482
-10.5 | -0.6637 | 0.01293 | -0.1046 | -51.3302
-10 | -0.6147 | 0.0125 | -0.1033 | -49.176
-9.5 | -0.5668 | 0.01198 | -0.1019 | -47.3122
-9 | -0.5165 | 0.01157 | -0.1009 | -44.6413
-8.5 | -0.4649 | 0.01122 | -0.1 | -41.4349
-8 | -0.4143 | 0.01082 | -0.099 | -38.2902
-7.5 | -0.3626 | 0.0105 | -0.0981 | -34.5333
-7 | -0.3105 | 0.01024 | -0.0972 | -30.3223
-6.5 | -0.2587 | 0.01001 | -0.0962 | -25.8442
-6 | -0.2072 | 0.00976 | -0.0952 | -21.2295
-5.5 | -0.1556 | 0.00955 | -0.0942 | -16.2932
-5 | -0.1034 | 0.00937 | -0.0932 | -11.0352
-4.5 | -0.0517 | 0.00925 | -0.0922 | -5.5892
-4 | -0.0004 | 0.00914 | -0.0911 | -0.043764
-3.5 | 0.0501 | 0.00905 | -0.0897 | 5.5359
-3 | 0.1003 | 0.00897 | -0.0884 | 11.1817
-2.5 | 0.1502 | 0.00892 | -0.087 | 16.8386
-2 | 0.1993 | 0.00891 | -0.0854 | 22.3681
-1.5 | 0.2487 | 0.0089 | -0.0838 | 27.9438
-1 | 0.2983 | 0.00887 | -0.0823 | 33.6302
-0.5 | 0.347 | 0.00888 | -0.0807 | 39.0766
0 | 0.3938 | 0.00892 | -0.0787 | 44.148
0.5 | 0.4403 | 0.00887 | -0.0766 | 49.6392
1 | 0.4839 | 0.00879 | -0.074 | 55.0512
1.5 | 0.5279 | 0.00877 | -0.0714 | 60.1938
2 | 0.5759 | 0.00877 | -0.0697 | 65.667
2.5 | 0.624 | 0.00884 | -0.068 | 70.5882
3 | 0.6711 | 0.00891 | -0.0662 | 75.3199
3.5 | 0.7174 | 0.00897 | -0.0641 | 79.9777
4 | 0.7623 | 0.00908 | -0.0617 | 83.9537
4.5 | 0.8381 | 0.00941 | -0.0658 | 89.0648
5.5 | 0.989 | 0.01047 | -0.0748 | 94.4604
6 | 1.0676 | 0.01095 | -0.0799 | 97.4977
6.5 | 1.0919 | 0.01135 | -0.0739 | 96.2026
7 | 1.1197 | 0.01178 | -0.0687 | 95.0509
7.5 | 1.1524 | 0.01228 | -0.0645 | 93.8436
8 | 1.1827 | 0.01295 | -0.0601 | 91.3282
8.5 | 1.2144 | 0.01372 | -0.0562 | 88.5131
9 | 1.2495 | 0.01449 | -0.053 | 86.2319
9.5 | 1.2817 | 0.01547 | -0.0497 | 82.8507
10 | 1.3134 | 0.01657 | -0.0465 | 79.2637
10.5 | 1.3427 | 0.01788 | -0.0432 | 75.0951
11 | 1.3701 | 0.01937 | -0.0399 | 70.7331
11.5 | 1.3956 | 0.02108 | -0.0367 | 66.2049
12 | 1.4218 | 0.02286 | -0.0338 | 62.196
12.5 | 1.4442 | 0.02499 | -0.0309 | 57.7911
13 | 1.4662 | 0.02727 | -0.0282 | 53.766
13.5 | 1.4824 | 0.03008 | -0.0253 | 49.2819
14 | 1.4954 | 0.03328 | -0.0226 | 44.9339
14.5 | 1.5057 | 0.03686 | -0.0201 | 40.8492
15 | 1.5153 | 0.04065 | -0.0179 | 37.2768
15.5 | 1.524 | 0.04469 | -0.0161 | 34.1016
16 | 1.5283 | 0.04926 | -0.0144 | 31.0252
16.5 | 1.5275 | 0.05449 | -0.013 | 28.0327
17 | 1.5268 | 0.05982 | -0.0119 | 25.5232
17.5 | 1.5264 | 0.06528 | -0.0111 | 23.3824
18 | 1.5186 | 0.07164 | -0.0105 | 21.1977
18.5 | 1.5166 | 0.07748 | -0.0104 | 19.5741
19 | 1.5087 | 0.08412 | -0.0105 | 17.9351
19.5 | 1.4985 | 0.09109 | -0.0109 | 16.4508
20 | 1.4922 | 0.09773 | -0.0117 | 15.2686

## 45. Re 1M Mach 0.25 (1)
BIGFOIL.COM POLAR EXPORT
NACA4421
NACA4421 |  |  |  | Cl Max: | 2.15 | at alpha= | 17 | deg
JavaFoil+Calcfoil stall+Eppler ext transition |  |  |  | L/D Max: | 82.428 | at alpha= | 7 | deg
Re: | 1000000 |  |  | Cd Min: | 0.01158 | at alpha= | -3 | deg
Mach: | 0.25 |  |  | Cl=0 at alpha= | -4.4627 | deg
|  |  |  | @ Cl=0.1, Cd= | 0.011854
|  |  |  | @ Cl=0.4, Cd= | 0.013583
|  |  |  | @ Cl=0.6, Cd= | 0.013432
alpha (deg) | Cl | Cd | Cm | Cl/Cd
-20 | -1.194 | 0.1424 | -0.056 | -8.387
-19.5 | -1.196 | 0.13362 | -0.057 | -8.947
-19 | -1.193 | 0.1251 | -0.059 | -9.54
-18.5 | -1.188 | 0.11677 | -0.06 | -10.176
-18 | -1.18 | 0.10897 | -0.061 | -10.825
-17.5 | -1.168 | 0.10112 | -0.063 | -11.549
-17 | -1.152 | 0.09359 | -0.064 | -12.308
-16.5 | -1.133 | 0.08639 | -0.065 | -13.119
-16 | -1.112 | 0.07947 | -0.067 | -13.994
-15.5 | -1.088 | 0.07289 | -0.068 | -14.928
-15 | -1.062 | 0.06623 | -0.07 | -16.036
-14.5 | -1.034 | 0.05972 | -0.072 | -17.316
-14 | -1.007 | 0.05234 | -0.074 | -19.232
-13.5 | -0.976 | 0.04577 | -0.077 | -21.326
-13 | -0.942 | 0.0399 | -0.079 | -23.619
-12.5 | -0.906 | 0.03473 | -0.081 | -26.101
-12 | -0.93 | 0.03017 | -0.083 | -30.821
-11.5 | -0.879 | 0.02626 | -0.085 | -33.466
-11 | -0.827 | 0.02306 | -0.087 | -35.845
-10.5 | -0.772 | 0.02061 | -0.089 | -37.474
-10 | -0.716 | 0.01876 | -0.091 | -38.161
-9.5 | -0.657 | 0.01737 | -0.093 | -37.794
-9 | -0.595 | 0.01639 | -0.094 | -36.327
-8.5 | -0.532 | 0.01564 | -0.095 | -34.026
-8 | -0.468 | 0.01502 | -0.096 | -31.159
-7.5 | -0.403 | 0.01447 | -0.097 | -27.855
-7 | -0.337 | 0.01401 | -0.098 | -24.076
-6.5 | -0.271 | 0.0136 | -0.099 | -19.942
-6 | -0.205 | 0.01259 | -0.1 | -16.272
-5.5 | -0.138 | 0.01265 | -0.101 | -10.921
-5 | -0.071 | 0.01261 | -0.102 | -5.667
-4.5 | -0.005 | 0.01265 | -0.102 | -0.361
-4 | 0.062 | 0.01199 | -0.103 | 5.205
-3.5 | 0.129 | 0.01175 | -0.104 | 11.018
-3 | 0.196 | 0.01158 | -0.105 | 16.964
-2.5 | 0.263 | 0.01383 | -0.105 | 19.053
-2 | 0.33 | 0.01393 | -0.106 | 23.72
-1.5 | 0.397 | 0.0136 | -0.107 | 29.213
-1 | 0.464 | 0.01323 | -0.107 | 35.088
-0.5 | 0.531 | 0.01325 | -0.108 | 40.083
0 | 0.596 | 0.01339 | -0.109 | 44.488
0.5 | 0.662 | 0.01409 | -0.109 | 46.968
1 | 0.728 | 0.01412 | -0.11 | 51.577
1.5 | 0.794 | 0.01391 | -0.11 | 57.08
2 | 0.86 | 0.01404 | -0.111 | 61.264
2.5 | 0.926 | 0.01427 | -0.112 | 64.867
3 | 0.991 | 0.0146 | -0.112 | 67.886
3.5 | 1.056 | 0.01489 | -0.113 | 70.925
4 | 1.121 | 0.01522 | -0.113 | 73.677
4.5 | 1.186 | 0.01558 | -0.114 | 76.127
5 | 1.25 | 0.01599 | -0.114 | 78.228
5.5 | 1.315 | 0.01645 | -0.115 | 79.916
6 | 1.378 | 0.01697 | -0.115 | 81.196
6.5 | 1.442 | 0.01757 | -0.116 | 82.038
7 | 1.504 | 0.01825 | -0.116 | 82.428
7.5 | 1.567 | 0.01901 | -0.116 | 82.406
8 | 1.628 | 0.01987 | -0.117 | 81.97
8.5 | 1.69 | 0.02081 | -0.117 | 81.174
9 | 1.638 | 0.02189 | -0.117 | 74.817
9.5 | 1.694 | 0.0231 | -0.117 | 73.323
10 | 1.749 | 0.02446 | -0.118 | 71.516
10.5 | 1.804 | 0.02599 | -0.118 | 69.411
11 | 1.858 | 0.02772 | -0.118 | 67.02
11.5 | 1.91 | 0.02976 | -0.118 | 64.17
12 | 1.961 | 0.03208 | -0.118 | 61.138
12.5 | 1.998 | 0.03458 | -0.118 | 57.763
13 | 2.029 | 0.03723 | -0.117 | 54.497
13.5 | 2.057 | 0.03999 | -0.117 | 51.426
14 | 2.081 | 0.04298 | -0.117 | 48.421
14.5 | 2.102 | 0.04616 | -0.117 | 45.543
15 | 2.12 | 0.04956 | -0.117 | 42.782
15.5 | 2.133 | 0.05314 | -0.116 | 40.141
16 | 2.143 | 0.05707 | -0.116 | 37.545
16.5 | 2.148 | 0.06123 | -0.116 | 35.084
17 | 2.15 | 0.06579 | -0.115 | 32.675
17.5 | 2.148 | 0.0706 | -0.115 | 30.421
18 | 2.139 | 0.07586 | -0.115 | 28.199
18.5 | 2.127 | 0.08152 | -0.114 | 26.086
19 | 2.11 | 0.08757 | -0.114 | 24.091
19.5 | 2.089 | 0.09401 | -0.113 | 22.217
20 | 2.063 | 0.10096 | -0.112 | 20.438

## 46. Re 1M Mach 0.25 (2)
BIGFOIL.COM POLAR EXPORT
NACA4421
NACA4421 |  |  |  | Cl Max: | 1.4801 | at alpha= | 15.5 | deg
XFOIL ncrit=9 |  |  |  | L/D Max: | 90.8401 | at alpha= | 5.5 | deg
Re: | 1000000 |  |  | Cd Min: | 0.11647 | at alpha= | 20 | deg
Mach: | 0.25 |  |  | Cl=0 at alpha= | -3.9497 | deg
|  |  |  | @ Cl=0.1, Cd= | 0.0092454
|  |  |  | @ Cl=0.4, Cd= | 0.0091562
|  |  |  | @ Cl=0.6, Cd= | 0.0092063
alpha (deg) | Cl | Cd | Cm | Cl/Cd
-20 | -0.84 | 0.11518 | -0.0815 | -7.2929
-19.5 | -0.8651 | 0.10655 | -0.0844 | -8.1192
-19 | -0.8899 | 0.09865 | -0.0864 | -9.0208
-18.5 | -0.9215 | 0.09012 | -0.0884 | -10.2253
-18 | -0.9442 | 0.08013 | -0.0942 | -11.7834
-17.5 | -0.9633 | 0.06963 | -0.1016 | -13.8346
-17 | -0.9788 | 0.05968 | -0.1089 | -16.4008
-16.5 | -1.0044 | 0.04853 | -0.1174 | -20.6965
-16 | -1.0079 | 0.03998 | -0.1242 | -25.2101
-15.5 | -0.9863 | 0.03386 | -0.1305 | -29.1288
-15 | -0.9529 | 0.0292 | -0.1358 | -32.6336
-14.5 | -0.9262 | 0.02487 | -0.1392 | -37.2417
-14 | -0.8953 | 0.02222 | -0.1392 | -40.2925
-13.5 | -0.8711 | 0.02022 | -0.1364 | -43.0811
-13 | -0.8529 | 0.01837 | -0.132 | -46.429
-12.5 | -0.8232 | 0.01716 | -0.128 | -47.972
-12 | -0.7923 | 0.01601 | -0.124 | -49.4878
-11.5 | -0.7546 | 0.01513 | -0.1206 | -49.8744
-11 | -0.7172 | 0.0144 | -0.1169 | -49.8056
-10.5 | -0.6744 | 0.01377 | -0.114 | -48.976
-10 | -0.628 | 0.01315 | -0.1117 | -47.7567
-9.5 | -0.578 | 0.01266 | -0.1099 | -45.6556
-9 | -0.5289 | 0.01211 | -0.108 | -43.6746
-8.5 | -0.4775 | 0.01167 | -0.1064 | -40.9169
-8 | -0.4244 | 0.01134 | -0.1051 | -37.425
-7.5 | -0.3725 | 0.01091 | -0.1036 | -34.143
-7 | -0.32 | 0.01058 | -0.1022 | -30.2457
-6.5 | -0.2669 | 0.0103 | -0.1009 | -25.9126
-6 | -0.2135 | 0.01009 | -0.0996 | -21.1596
-5.5 | -0.1607 | 0.00987 | -0.0982 | -16.2817
-5 | -0.1085 | 0.00967 | -0.0967 | -11.2203
-4.5 | -0.0567 | 0.00952 | -0.0951 | -5.9559
-4 | -0.0051 | 0.00939 | -0.0935 | -0.54313
-3.5 | 0.0456 | 0.00932 | -0.0917 | 4.8927
-2.5 | 0.1477 | 0.00918 | -0.0883 | 16.0893
-2 | 0.1991 | 0.00916 | -0.0866 | 21.7358
-1.5 | 0.2485 | 0.00914 | -0.0846 | 27.1882
-1 | 0.2968 | 0.00916 | -0.0824 | 32.4017
-0.5 | 0.3436 | 0.00917 | -0.0799 | 37.47
0 | 0.3909 | 0.00915 | -0.0774 | 42.7213
0.5 | 0.4351 | 0.00918 | -0.0745 | 47.3965
1 | 0.4836 | 0.00912 | -0.0724 | 53.0263
1.5 | 0.5309 | 0.00915 | -0.0702 | 58.0219
2 | 0.5814 | 0.00916 | -0.0686 | 63.4716
2.5 | 0.6296 | 0.00928 | -0.0665 | 67.8448
3 | 0.6801 | 0.00933 | -0.0649 | 72.8939
3.5 | 0.7249 | 0.00951 | -0.0621 | 76.225
4 | 0.774 | 0.00952 | -0.06 | 81.3025
5 | 0.9304 | 0.01049 | -0.0686 | 88.694
5.5 | 1.0056 | 0.01107 | -0.0725 | 90.8401
6.5 | 1.0935 | 0.01209 | -0.0676 | 90.4467
7 | 1.1238 | 0.01269 | -0.0625 | 88.5579
8 | 1.1899 | 0.01417 | -0.054 | 83.9732
8.5 | 1.2244 | 0.01508 | -0.0503 | 81.1936
9 | 1.2571 | 0.01618 | -0.0466 | 77.6947
9.5 | 1.2874 | 0.01751 | -0.0429 | 73.5237
10.5 | 1.3475 | 0.02056 | -0.0361 | 65.5399
11 | 1.3737 | 0.02247 | -0.0327 | 61.1348
11.5 | 1.3977 | 0.02465 | -0.0295 | 56.7018
12 | 1.4182 | 0.02721 | -0.0262 | 52.1205
12.5 | 1.4366 | 0.03004 | -0.0232 | 47.8229
13 | 1.4516 | 0.03329 | -0.0202 | 43.6047
13.5 | 1.4622 | 0.03701 | -0.0175 | 39.5082
14 | 1.4698 | 0.04119 | -0.015 | 35.6834
14.5 | 1.4754 | 0.0457 | -0.0128 | 32.2845
15 | 1.4793 | 0.05049 | -0.0109 | 29.2989
15.5 | 1.4801 | 0.05577 | -0.0094 | 26.5394
16 | 1.4749 | 0.06173 | -0.0081 | 23.8928
16.5 | 1.4708 | 0.06778 | -0.0072 | 21.6996
17 | 1.467 | 0.07389 | -0.0066 | 19.8538
17.5 | 1.4578 | 0.08072 | -0.0064 | 18.06
18 | 1.4523 | 0.0873 | -0.0066 | 16.6357
18.5 | 1.4442 | 0.09423 | -0.007 | 15.3263
19 | 1.432 | 0.1018 | -0.008 | 14.0668
19.5 | 1.4273 | 0.1086 | -0.0091 | 13.1427
20 | 1.4143 | 0.11647 | -0.0109 | 12.143

## 47. Re 1M Mach 0.50 (1)
BIGFOIL.COM POLAR EXPORT
NACA4421
NACA4421 |  |  |  | Cl Max: | 1.859 | at alpha= | 8.5 | deg
JavaFoil+Calcfoil stall+Eppler ext transition |  |  |  | L/D Max: | 73.81 | at alpha= | 5.5 | deg
Re: | 1000000 |  |  | Cd Min: | 0.01411 | at alpha= | -5.5 | deg
Mach: | 0.5 |  |  | Cl=0 at alpha= | -4.4667 | deg
|  |  |  | @ Cl=0.1, Cd= | 0.014461
|  |  |  | @ Cl=0.4, Cd= | 0.014901
|  |  |  | @ Cl=0.6, Cd= | 0.01485
alpha (deg) | Cl | Cd | Cm | Cl/Cd
-17 | -0.748 | 0.18052 | -0.054 | -4.144
-16.5 | -0.719 | 0.17665 | -0.054 | -4.069
-16 | -0.688 | 0.16678 | -0.053 | -4.127
-15.5 | -0.658 | 0.16349 | -0.052 | -4.025
-15 | -0.629 | 0.15434 | -0.053 | -4.073
-14.5 | -0.598 | 0.1442 | -0.052 | -4.149
-14 | -0.568 | 0.14022 | -0.051 | -4.051
-13.5 | -0.538 | 0.13288 | -0.05 | -4.048
-13 | -0.508 | 0.12278 | -0.049 | -4.137
-12.5 | -0.648 | 0.0944 | -0.067 | -6.862
-12 | -0.945 | 0.07627 | -0.074 | -12.393
-11.5 | -0.895 | 0.06443 | -0.078 | -13.886
-11 | -0.842 | 0.05508 | -0.082 | -15.282
-10.5 | -0.789 | 0.0467 | -0.086 | -16.889
-10 | -0.739 | 0.03776 | -0.091 | -19.579
-9.5 | -0.686 | 0.03104 | -0.095 | -22.096
-9 | -0.63 | 0.02583 | -0.098 | -24.378
-8.5 | -0.57 | 0.02192 | -0.101 | -26.029
-8 | -0.508 | 0.01913 | -0.104 | -26.549
-7.5 | -0.441 | 0.01735 | -0.106 | -25.438
-7 | -0.372 | 0.01619 | -0.108 | -22.959
-6.5 | -0.3 | 0.01531 | -0.11 | -19.609
-6 | -0.227 | 0.01465 | -0.111 | -15.52
-5.5 | -0.154 | 0.01411 | -0.112 | -10.889
-5 | -0.08 | 0.01577 | -0.113 | -5.045
-4.5 | -0.005 | 0.01526 | -0.114 | -0.333
-4 | 0.07 | 0.01451 | -0.115 | 4.795
-3.5 | 0.144 | 0.01439 | -0.116 | 10.029
-3 | 0.219 | 0.01461 | -0.116 | 14.998
-2.5 | 0.294 | 0.01548 | -0.117 | 19.006
-2 | 0.369 | 0.01498 | -0.118 | 24.664
-1.5 | 0.444 | 0.01479 | -0.119 | 30.04
-1 | 0.519 | 0.01477 | -0.12 | 35.151
-0.5 | 0.594 | 0.01483 | -0.12 | 40.047
0 | 0.664 | 0.01506 | -0.121 | 44.111
0.5 | 0.738 | 0.01509 | -0.122 | 48.889
1 | 0.811 | 0.0154 | -0.122 | 52.699
1.5 | 0.885 | 0.01563 | -0.123 | 56.606
2 | 0.958 | 0.01558 | -0.124 | 61.488
2.5 | 1.031 | 0.01598 | -0.124 | 64.488
3 | 1.103 | 0.01635 | -0.125 | 67.445
3.5 | 1.175 | 0.01688 | -0.125 | 69.629
4 | 1.247 | 0.01751 | -0.126 | 71.19
4.5 | 1.318 | 0.01817 | -0.126 | 72.556
5 | 1.389 | 0.01891 | -0.127 | 73.447
5.5 | 1.459 | 0.01976 | -0.127 | 73.81
6 | 1.528 | 0.02075 | -0.128 | 73.656
6.5 | 1.597 | 0.02188 | -0.128 | 72.964
7 | 1.664 | 0.02322 | -0.128 | 71.67
7.5 | 1.73 | 0.02478 | -0.128 | 69.822
8 | 1.795 | 0.02662 | -0.128 | 67.429
8.5 | 1.859 | 0.02882 | -0.128 | 64.482
9 | 1.525 | 0.03145 | -0.128 | 48.477
9.5 | 1.576 | 0.03462 | -0.128 | 45.536
10 | 1.626 | 0.0387 | -0.128 | 42.016
10.5 | 1.674 | 0.04355 | -0.127 | 38.44
11 | 1.721 | 0.04909 | -0.126 | 35.062
11.5 | 1.767 | 0.05557 | -0.125 | 31.798
12 | 1.811 | 0.06347 | -0.124 | 28.524
12.5 | 1.733 | 0.07378 | -0.122 | 23.491
13 | 1.457 | 0.09215 | -0.119 | 15.815
13.5 | 1.055 | 0.13742 | -0.071 | 7.676

## 48. Re 1M Mach 0.50 (2)
BIGFOIL.COM POLAR EXPORT
NACA4421
NACA4421 |  |  |  | Cl Max: | 1.3243 | at alpha= | 11.5 | deg
XFOIL ncrit=9 |  |  |  | L/D Max: | 69.277 | at alpha= | 5 | deg
Re: | 1000000 |  |  | Cd Min: | 0.14131 | at alpha= | -16.5 | deg
Mach: | 0.5 |  |  | Cl=0 at alpha= | -3.6677 | deg
|  |  |  | @ Cl=0.1, Cd= | 0.010366
|  |  |  | @ Cl=0.4, Cd= | 0.010649
|  |  |  | @ Cl=0.6, Cd= | 0.011313
alpha (deg) | Cl | Cd | Cm | Cl/Cd
-16.5 | -0.3389 | 0.14131 | -0.0984 | -2.3983
-16 | -0.3103 | 0.13435 | -0.1048 | -2.3096
-15.5 | -0.3966 | 0.11238 | -0.119 | -3.5291
-15 | -0.437 | 0.09809 | -0.1292 | -4.4551
-14.5 | -0.4813 | 0.08437 | -0.1391 | -5.7046
-14 | -0.4939 | 0.0743 | -0.1471 | -6.6474
-13.5 | -0.5217 | 0.06423 | -0.1533 | -8.1224
-13 | -0.5567 | 0.05488 | -0.157 | -10.144
-12.5 | -0.5942 | 0.04636 | -0.1588 | -12.8171
-12 | -0.623 | 0.0382 | -0.1609 | -16.3089
-11.5 | -0.6363 | 0.03112 | -0.1629 | -20.4467
-11 | -0.6335 | 0.02559 | -0.1636 | -24.7558
-10.5 | -0.6213 | 0.02148 | -0.1623 | -28.9246
-10 | -0.5954 | 0.01886 | -0.1591 | -31.5695
-9.5 | -0.5652 | 0.01692 | -0.1546 | -33.4043
-9 | -0.5258 | 0.01559 | -0.1498 | -33.7267
-8.5 | -0.4871 | 0.01446 | -0.1442 | -33.686
-8 | -0.4466 | 0.01375 | -0.1381 | -32.48
-7.5 | -0.4001 | 0.01307 | -0.133 | -30.6121
-7 | -0.3493 | 0.0125 | -0.1285 | -27.944
-6.5 | -0.2967 | 0.01205 | -0.1243 | -24.6224
-5.5 | -0.1896 | 0.01135 | -0.1163 | -16.7048
-5 | -0.1366 | 0.01107 | -0.1123 | -12.3397
-4.5 | -0.0845 | 0.01084 | -0.1082 | -7.7952
-4 | -0.0329 | 0.01066 | -0.104 | -3.0863
-3.5 | 0.0166 | 0.01054 | -0.0995 | 1.575
-3 | 0.0642 | 0.01046 | -0.0947 | 6.1377
-2.5 | 0.1101 | 0.01034 | -0.0896 | 10.648
-2 | 0.1589 | 0.01029 | -0.0852 | 15.4422
-1.5 | 0.2074 | 0.0103 | -0.0809 | 20.1359
-1 | 0.2614 | 0.01034 | -0.0777 | 25.2805
-0.5 | 0.3169 | 0.01042 | -0.0749 | 30.4127
0 | 0.3713 | 0.01059 | -0.072 | 35.0614
0.5 | 0.4295 | 0.01071 | -0.0698 | 40.1027
1 | 0.4844 | 0.01093 | -0.0671 | 44.3184
1.5 | 0.5416 | 0.01107 | -0.0649 | 48.925
2 | 0.5952 | 0.0113 | -0.0621 | 52.6726
2.5 | 0.6509 | 0.01145 | -0.0597 | 56.8472
3 | 0.7049 | 0.0117 | -0.0571 | 60.2479
3.5 | 0.7582 | 0.01204 | -0.0542 | 62.9734
4 | 0.8078 | 0.01246 | -0.0508 | 64.8315
4.5 | 0.8568 | 0.01279 | -0.0468 | 66.9898
5 | 0.9678 | 0.01397 | -0.0557 | 69.277
5.5 | 1.0291 | 0.01515 | -0.0552 | 67.9274
6 | 1.0671 | 0.01606 | -0.0499 | 66.4446
6.5 | 1.1012 | 0.01732 | -0.0445 | 63.5797
7 | 1.1325 | 0.01895 | -0.0392 | 59.7625
7.5 | 1.1707 | 0.02054 | -0.035 | 56.9961
8 | 1.2042 | 0.02252 | -0.0307 | 53.4725
8.5 | 1.2332 | 0.02493 | -0.0264 | 49.4665
9 | 1.2582 | 0.02776 | -0.0222 | 45.3242
9.5 | 1.2785 | 0.03106 | -0.0181 | 41.1623
10 | 1.2956 | 0.03476 | -0.0142 | 37.2727
10.5 | 1.3096 | 0.03884 | -0.0107 | 33.7178
11 | 1.3176 | 0.04353 | -0.0074 | 30.2688
11.5 | 1.3243 | 0.04847 | -0.0045 | 27.3221
12 | 1.3238 | 0.05413 | -0.002 | 24.4559
12.5 | 1.3184 | 0.06034 | 0.0002 | 21.8495
13 | 1.3111 | 0.0669 | 0.0018 | 19.5979
13.5 | 1.3054 | 0.07353 | 0.003 | 17.7533
14 | 1.2996 | 0.08034 | 0.0038 | 16.1763
14.5 | 1.2931 | 0.08741 | 0.0041 | 14.7935
15 | 1.2843 | 0.09482 | 0.0039 | 13.5446
15.5 | 1.2757 | 0.10247 | 0.0032 | 12.4495
16 | 1.2721 | 0.10978 | 0.0022 | 11.5877
16.5 | 1.2664 | 0.11751 | 0.0006 | 10.777

## 49. Re 2M Mach 0.00 (1)
BIGFOIL.COM POLAR EXPORT
NACA4421
NACA4421 |  |  |  | Cl Max: | 2.277 | at alpha= | 19.5 | deg
JavaFoil+Calcfoil stall+Eppler ext transition |  |  |  | L/D Max: | 90.586 | at alpha= | 8 | deg
Re: | 2000000 |  |  | Cd Min: | 0.01018 | at alpha= | -0.5 | deg
Mach: | 0 |  |  | Cl=0 at alpha= | -4.4688 | deg
|  |  |  | @ Cl=0.1, Cd= | 0.010952
|  |  |  | @ Cl=0.4, Cd= | 0.010281
|  |  |  | @ Cl=0.6, Cd= | 0.012901
alpha (deg) | Cl | Cd | Cm | Cl/Cd
-20 | -1.342 | 0.10294 | -0.06 | -13.037
-19.5 | -1.326 | 0.09617 | -0.061 | -13.792
-19 | -1.309 | 0.08943 | -0.062 | -14.639
-18.5 | -1.29 | 0.08298 | -0.064 | -15.548
-18 | -1.27 | 0.07652 | -0.065 | -16.591
-17.5 | -1.247 | 0.0702 | -0.066 | -17.766
-17 | -1.225 | 0.06312 | -0.068 | -19.402
-16.5 | -1.201 | 0.05632 | -0.07 | -21.316
-16 | -1.174 | 0.0503 | -0.071 | -23.336
-15.5 | -1.145 | 0.04465 | -0.073 | -25.652
-15 | -1.115 | 0.03963 | -0.075 | -28.13
-14.5 | -1.082 | 0.03495 | -0.076 | -30.966
-14 | -1.048 | 0.03073 | -0.078 | -34.11
-13.5 | -1.012 | 0.02702 | -0.08 | -37.46
-13 | -0.973 | 0.0239 | -0.082 | -40.723
-12.5 | -0.932 | 0.02132 | -0.083 | -43.722
-12 | -0.939 | 0.01929 | -0.085 | -48.679
-11.5 | -0.884 | 0.01775 | -0.086 | -49.792
-11 | -0.827 | 0.01666 | -0.088 | -49.601
-10.5 | -0.768 | 0.01574 | -0.089 | -48.752
-10 | -0.707 | 0.01504 | -0.09 | -46.999
-9.5 | -0.645 | 0.01448 | -0.091 | -44.569
-9 | -0.583 | 0.01399 | -0.092 | -41.65
-8.5 | -0.52 | 0.01354 | -0.093 | -38.376
-8 | -0.456 | 0.01316 | -0.094 | -34.667
-7.5 | -0.392 | 0.01217 | -0.095 | -32.205
-7 | -0.328 | 0.01217 | -0.096 | -26.933
-6.5 | -0.263 | 0.01218 | -0.096 | -21.623
-6 | -0.199 | 0.0126 | -0.097 | -15.776
-5.5 | -0.134 | 0.01155 | -0.098 | -11.617
-5 | -0.069 | 0.01122 | -0.099 | -6.175
-4.5 | -0.004 | 0.01108 | -0.099 | -0.399
-4 | 0.06 | 0.01102 | -0.1 | 5.485
-3.5 | 0.125 | 0.01091 | -0.101 | 11.486
-3 | 0.19 | 0.01063 | -0.101 | 17.899
-2.5 | 0.255 | 0.01065 | -0.102 | 23.96
-2 | 0.32 | 0.01039 | -0.103 | 30.802
-1.5 | 0.385 | 0.01029 | -0.103 | 37.371
-1 | 0.449 | 0.01025 | -0.104 | 43.857
-0.5 | 0.514 | 0.01018 | -0.105 | 50.522
0 | 0.578 | 0.01287 | -0.105 | 44.905
0.5 | 0.642 | 0.01296 | -0.106 | 49.568
1 | 0.706 | 0.0127 | -0.106 | 55.643
1.5 | 0.771 | 0.01242 | -0.107 | 62.062
2 | 0.834 | 0.01242 | -0.108 | 67.175
2.5 | 0.898 | 0.01196 | -0.108 | 75.112
3 | 0.962 | 0.01332 | -0.109 | 72.224
3.5 | 1.025 | 0.01357 | -0.109 | 75.54
4 | 1.089 | 0.01386 | -0.11 | 78.546
4.5 | 1.152 | 0.01414 | -0.11 | 81.444
5 | 1.214 | 0.01448 | -0.111 | 83.857
5.5 | 1.277 | 0.01486 | -0.111 | 85.957
6 | 1.339 | 0.01526 | -0.112 | 87.736
6.5 | 1.401 | 0.01573 | -0.112 | 89.085
7 | 1.463 | 0.01625 | -0.113 | 90.008
7.5 | 1.524 | 0.01683 | -0.113 | 90.541
8 | 1.584 | 0.01749 | -0.114 | 90.586
8.5 | 1.644 | 0.01822 | -0.114 | 90.232
9 | 1.615 | 0.01904 | -0.114 | 84.837
9.5 | 1.671 | 0.01994 | -0.115 | 83.817
10 | 1.727 | 0.02095 | -0.115 | 82.419
10.5 | 1.782 | 0.02204 | -0.115 | 80.841
11 | 1.836 | 0.02324 | -0.115 | 79
11.5 | 1.89 | 0.02455 | -0.115 | 76.977
12 | 1.943 | 0.02595 | -0.115 | 74.857
12.5 | 1.984 | 0.02745 | -0.116 | 72.295
13 | 2.023 | 0.02906 | -0.116 | 69.607
13.5 | 2.058 | 0.03077 | -0.116 | 66.891
14 | 2.091 | 0.03259 | -0.116 | 64.158
14.5 | 2.122 | 0.03453 | -0.116 | 61.435
15 | 2.15 | 0.03661 | -0.116 | 58.732
15.5 | 2.175 | 0.03885 | -0.115 | 55.983
16 | 2.197 | 0.0412 | -0.115 | 53.327
16.5 | 2.217 | 0.04379 | -0.115 | 50.634
17 | 2.234 | 0.04655 | -0.115 | 48.001
17.5 | 2.249 | 0.04947 | -0.115 | 45.47
18 | 2.26 | 0.05265 | -0.115 | 42.929
18.5 | 2.268 | 0.05602 | -0.114 | 40.494
19 | 2.274 | 0.05961 | -0.114 | 38.145
19.5 | 2.277 | 0.06341 | -0.114 | 35.903
20 | 2.277 | 0.06749 | -0.114 | 33.744

## 50. Re 2M Mach 0.00 (2)
BIGFOIL.COM POLAR EXPORT
NACA4421
NACA4421 |  |  |  | Cl Max: | 1.6227 | at alpha= | 18 | deg
XFOIL ncrit=9 |  |  |  | L/D Max: | 115.989 | at alpha= | 6.5 | deg
Re: | 2000000 |  |  | Cd Min: | 0.08229 | at alpha= | 20 | deg
Mach: | 0 |  |  | Cl=0 at alpha= | -3.919 | deg
|  |  |  | @ Cl=0.1, Cd= | 0.0078083
|  |  |  | @ Cl=0.4, Cd= | 0.0077857
|  |  |  | @ Cl=0.6, Cd= | 0.0077371
alpha (deg) | Cl | Cd | Cm | Cl/Cd
-20 | -1.3039 | 0.04791 | -0.1046 | -27.2156
-19.5 | -1.3063 | 0.04059 | -0.1098 | -32.1828
-19 | -1.2901 | 0.03535 | -0.1142 | -36.495
-18.5 | -1.2773 | 0.02978 | -0.1188 | -42.8912
-18 | -1.2482 | 0.0261 | -0.1225 | -47.8238
-17.5 | -1.215 | 0.02347 | -0.1244 | -51.7682
-17 | -1.1742 | 0.02153 | -0.1261 | -54.5379
-16.5 | -1.1545 | 0.0194 | -0.1241 | -59.5103
-16 | -1.1376 | 0.01794 | -0.1198 | -63.4114
-15.5 | -1.1119 | 0.01683 | -0.1163 | -66.0665
-15 | -1.0818 | 0.01586 | -0.1132 | -68.2093
-14.5 | -1.0497 | 0.01492 | -0.1103 | -70.3552
-14 | -1.0113 | 0.01423 | -0.108 | -71.0682
-13.5 | -0.9728 | 0.01357 | -0.1054 | -71.6875
-13 | -0.9353 | 0.013 | -0.1025 | -71.9462
-12.5 | -0.8883 | 0.01254 | -0.1013 | -70.8373
-12 | -0.8422 | 0.01198 | -0.0999 | -70.3005
-11.5 | -0.793 | 0.01156 | -0.0989 | -68.5986
-11 | -0.7438 | 0.0111 | -0.098 | -67.009
-10.5 | -0.6925 | 0.01077 | -0.0973 | -64.299
-9.5 | -0.5887 | 0.01007 | -0.096 | -58.4608
-9 | -0.5365 | 0.00972 | -0.0954 | -55.1955
-8.5 | -0.4841 | 0.00943 | -0.0948 | -51.3362
-8 | -0.4314 | 0.0092 | -0.0942 | -46.8913
-7.5 | -0.3783 | 0.00897 | -0.0936 | -42.1739
-7 | -0.3255 | 0.00875 | -0.093 | -37.2
-6.5 | -0.2715 | 0.00854 | -0.0925 | -31.7916
-6 | -0.2185 | 0.00839 | -0.0919 | -26.0429
-5.5 | -0.1653 | 0.00825 | -0.0913 | -20.0364
-5 | -0.1132 | 0.00812 | -0.0904 | -13.9409
-4.5 | -0.0609 | 0.00801 | -0.0896 | -7.603
-4 | -0.0085 | 0.00793 | -0.0887 | -1.0719
-3.5 | 0.044 | 0.00789 | -0.0879 | 5.5767
-3 | 0.0971 | 0.00781 | -0.0872 | 12.4328
-2.5 | 0.1492 | 0.00778 | -0.0863 | 19.1774
-2 | 0.2005 | 0.00775 | -0.0853 | 25.871
-1.5 | 0.2514 | 0.00775 | -0.0841 | 32.4387
-1 | 0.3031 | 0.00776 | -0.0831 | 39.0593
-0.5 | 0.3547 | 0.00774 | -0.0821 | 45.8269
0 | 0.4043 | 0.00779 | -0.0808 | 51.8999
0.5 | 0.4562 | 0.00776 | -0.0798 | 58.7887
1 | 0.502 | 0.00781 | -0.0776 | 64.2766
1.5 | 0.5505 | 0.00773 | -0.076 | 71.216
2 | 0.5964 | 0.00774 | -0.074 | 77.0543
2.5 | 0.6468 | 0.0077 | -0.0729 | 84
3 | 0.6969 | 0.00777 | -0.0717 | 89.6911
3.5 | 0.7463 | 0.00784 | -0.0705 | 95.1913
4 | 0.7946 | 0.00797 | -0.069 | 99.6989
5 | 0.8887 | 0.00811 | -0.0655 | 109.5808
5.5 | 0.9399 | 0.00832 | -0.0646 | 112.9688
6 | 1.023 | 0.00883 | -0.071 | 115.855
6.5 | 1.0903 | 0.0094 | -0.0741 | 115.9894
7.5 | 1.1935 | 0.01047 | -0.0736 | 113.9924
8 | 1.2222 | 0.01102 | -0.0687 | 110.9074
8.5 | 1.2539 | 0.01165 | -0.0646 | 107.6309
9 | 1.2846 | 0.01239 | -0.0605 | 103.6804
9.5 | 1.3152 | 0.01325 | -0.0566 | 99.2604
10 | 1.3464 | 0.01419 | -0.0531 | 94.8837
10.5 | 1.378 | 0.01522 | -0.0498 | 90.5388
11 | 1.4072 | 0.01645 | -0.0465 | 85.5441
11.5 | 1.4381 | 0.01768 | -0.0436 | 81.3405
12 | 1.4642 | 0.01925 | -0.0404 | 76.0623
12.5 | 1.4884 | 0.02105 | -0.0372 | 70.7078
13 | 1.5104 | 0.02307 | -0.0341 | 65.4703
13.5 | 1.5303 | 0.02537 | -0.0312 | 60.3193
14 | 1.5489 | 0.02789 | -0.0284 | 55.536
14.5 | 1.5681 | 0.0305 | -0.026 | 51.4131
15 | 1.5834 | 0.03353 | -0.0236 | 47.2234
15.5 | 1.5956 | 0.03692 | -0.0214 | 43.2178
16 | 1.6062 | 0.04059 | -0.0194 | 39.5713
16.5 | 1.617 | 0.04438 | -0.0177 | 36.4353
17 | 1.6204 | 0.04892 | -0.0161 | 33.1235
17.5 | 1.6193 | 0.05408 | -0.0146 | 29.9427
18 | 1.6227 | 0.05893 | -0.0136 | 27.5361
18.5 | 1.6181 | 0.06468 | -0.0128 | 25.017
19 | 1.6194 | 0.06996 | -0.0124 | 23.1475
19.5 | 1.6115 | 0.07626 | -0.0121 | 21.1317
20 | 1.6076 | 0.08229 | -0.0121 | 19.5358

## 51. Re 2M Mach 0.10 (1)
BIGFOIL.COM POLAR EXPORT
NACA4421
NACA4421 |  |  |  | Cl Max: | 2.259 | at alpha= | 19 | deg
JavaFoil+Calcfoil stall+Eppler ext transition |  |  |  | L/D Max: | 90.203 | at alpha= | 7.5 | deg
Re: | 2000000 |  |  | Cd Min: | 0.01026 | at alpha= | -1 | deg
Mach: | 0.1 |  |  | Cl=0 at alpha= | -4.4692 | deg
|  |  |  | @ Cl=0.1, Cd= | 0.010978
|  |  |  | @ Cl=0.4, Cd= | 0.0103
|  |  |  | @ Cl=0.6, Cd= | 0.012827
alpha (deg) | Cl | Cd | Cm | Cl/Cd
-20 | -1.327 | 0.10603 | -0.06 | -12.517
-19.5 | -1.313 | 0.09926 | -0.061 | -13.231
-19 | -1.298 | 0.09233 | -0.062 | -14.056
-18.5 | -1.28 | 0.08578 | -0.063 | -14.923
-18 | -1.261 | 0.07905 | -0.065 | -15.953
-17.5 | -1.24 | 0.0727 | -0.066 | -17.054
-17 | -1.216 | 0.06631 | -0.068 | -18.343
-16.5 | -1.194 | 0.05893 | -0.069 | -20.263
-16 | -1.169 | 0.05258 | -0.071 | -22.227
-15.5 | -1.141 | 0.04666 | -0.073 | -24.457
-15 | -1.112 | 0.04128 | -0.075 | -26.925
-14.5 | -1.08 | 0.0364 | -0.076 | -29.666
-14 | -1.047 | 0.03197 | -0.078 | -32.738
-13.5 | -1.011 | 0.02811 | -0.08 | -35.956
-13 | -0.973 | 0.02472 | -0.082 | -39.345
-12.5 | -0.932 | 0.02194 | -0.084 | -42.484
-12 | -0.941 | 0.01977 | -0.085 | -47.601
-11.5 | -0.886 | 0.01809 | -0.087 | -48.99
-11 | -0.829 | 0.01691 | -0.088 | -49.052
-10.5 | -0.77 | 0.01598 | -0.089 | -48.215
-10 | -0.71 | 0.01518 | -0.091 | -46.767
-9.5 | -0.648 | 0.01458 | -0.092 | -44.464
-9 | -0.586 | 0.01408 | -0.093 | -41.577
-8.5 | -0.522 | 0.01362 | -0.093 | -38.349
-8 | -0.458 | 0.01322 | -0.094 | -34.663
-7.5 | -0.394 | 0.01221 | -0.095 | -32.256
-7 | -0.329 | 0.01222 | -0.096 | -26.957
-6.5 | -0.265 | 0.01233 | -0.097 | -21.467
-6 | -0.2 | 0.01231 | -0.098 | -16.226
-5.5 | -0.135 | 0.01158 | -0.098 | -11.644
-5 | -0.07 | 0.01125 | -0.099 | -6.192
-4.5 | -0.004 | 0.01111 | -0.1 | -0.4
-4 | 0.061 | 0.01105 | -0.101 | 5.501
-3.5 | 0.126 | 0.01093 | -0.101 | 11.52
-3 | 0.191 | 0.01064 | -0.102 | 17.958
-2.5 | 0.256 | 0.01066 | -0.103 | 24.044
-2 | 0.322 | 0.0104 | -0.103 | 30.909
-1.5 | 0.387 | 0.01031 | -0.104 | 37.51
-1 | 0.452 | 0.01026 | -0.105 | 44.016
-0.5 | 0.517 | 0.01304 | -0.105 | 39.623
0 | 0.581 | 0.01291 | -0.106 | 44.989
0.5 | 0.645 | 0.01263 | -0.106 | 51.101
1 | 0.71 | 0.01274 | -0.107 | 55.738
1.5 | 0.774 | 0.01245 | -0.108 | 62.176
2 | 0.839 | 0.01248 | -0.108 | 67.204
2.5 | 0.903 | 0.01308 | -0.109 | 69.004
3 | 0.967 | 0.01337 | -0.109 | 72.27
3.5 | 1.03 | 0.01363 | -0.11 | 75.576
4 | 1.094 | 0.01393 | -0.11 | 78.558
4.5 | 1.157 | 0.01421 | -0.111 | 81.419
5 | 1.22 | 0.01457 | -0.111 | 83.784
5.5 | 1.283 | 0.01495 | -0.112 | 85.84
6 | 1.346 | 0.01537 | -0.112 | 87.554
6.5 | 1.408 | 0.01584 | -0.113 | 88.881
7 | 1.469 | 0.01638 | -0.113 | 89.722
7.5 | 1.531 | 0.01697 | -0.114 | 90.203
8 | 1.592 | 0.01765 | -0.114 | 90.2
8.5 | 1.652 | 0.0184 | -0.114 | 89.793
9 | 1.62 | 0.01924 | -0.115 | 84.18
9.5 | 1.676 | 0.02017 | -0.115 | 83.082
10 | 1.731 | 0.02121 | -0.115 | 81.618
10.5 | 1.786 | 0.02234 | -0.115 | 79.968
11 | 1.841 | 0.02358 | -0.116 | 78.055
11.5 | 1.894 | 0.02493 | -0.116 | 76.002
12 | 1.948 | 0.02638 | -0.116 | 73.837
12.5 | 1.989 | 0.02791 | -0.116 | 71.258
13 | 2.026 | 0.02957 | -0.116 | 68.52
13.5 | 2.061 | 0.03137 | -0.116 | 65.704
14 | 2.093 | 0.03327 | -0.116 | 62.906
14.5 | 2.123 | 0.03528 | -0.116 | 60.165
15 | 2.15 | 0.03745 | -0.116 | 57.403
15.5 | 2.174 | 0.03979 | -0.116 | 54.626
16 | 2.195 | 0.04227 | -0.116 | 51.915
16.5 | 2.213 | 0.04499 | -0.116 | 49.185
17 | 2.228 | 0.04785 | -0.115 | 46.57
17.5 | 2.241 | 0.05093 | -0.115 | 44.01
18 | 2.25 | 0.05422 | -0.115 | 41.495
18.5 | 2.256 | 0.05776 | -0.115 | 39.052
19 | 2.259 | 0.06152 | -0.114 | 36.712
19.5 | 2.259 | 0.06564 | -0.114 | 34.415
20 | 2.257 | 0.06991 | -0.114 | 32.277

## 52. Re 2M Mach 0.10 (2)
BIGFOIL.COM POLAR EXPORT
NACA4421
NACA4421 |  |  |  | Cl Max: | 1.6132 | at alpha= | 18 | deg
XFOIL ncrit=9 |  |  |  | L/D Max: | 115.089 | at alpha= | 6.5 | deg
Re: | 2000000 |  |  | Cd Min: | 0.08587 | at alpha= | 20 | deg
Mach: | 0.1 |  |  | Cl=0 at alpha= | -3.9148 | deg
|  |  |  | @ Cl=0.1, Cd= | 0.0078568
|  |  |  | @ Cl=0.4, Cd= | 0.007806
|  |  |  | @ Cl=0.6, Cd= | 0.0077877
alpha (deg) | Cl | Cd | Cm | Cl/Cd
-20 | -1.2582 | 0.05524 | -0.1031 | -22.777
-19.5 | -1.2785 | 0.04564 | -0.1094 | -28.0127
-19 | -1.2747 | 0.03886 | -0.1145 | -32.8024
-18.5 | -1.2628 | 0.03294 | -0.1195 | -38.3364
-18 | -1.2423 | 0.02815 | -0.1238 | -44.1314
-17.5 | -1.2124 | 0.0249 | -0.1263 | -48.6908
-17 | -1.1746 | 0.02253 | -0.1282 | -52.1349
-16.5 | -1.1489 | 0.02034 | -0.1274 | -56.4848
-16 | -1.1345 | 0.0186 | -0.1232 | -60.9946
-15.5 | -1.1128 | 0.0173 | -0.1192 | -64.3237
-15 | -1.0817 | 0.01633 | -0.1162 | -66.24
-14.5 | -1.051 | 0.01527 | -0.1131 | -68.8278
-14 | -1.0142 | 0.01448 | -0.1105 | -70.0414
-13.5 | -0.9735 | 0.01387 | -0.1082 | -70.1875
-13 | -0.9372 | 0.01317 | -0.1051 | -71.1617
-12.5 | -0.8929 | 0.01268 | -0.1032 | -70.418
-12 | -0.846 | 0.01215 | -0.1018 | -69.6296
-11.5 | -0.7974 | 0.01167 | -0.1006 | -68.329
-11 | -0.7476 | 0.01123 | -0.0995 | -66.5717
-10.5 | -0.6966 | 0.01085 | -0.0986 | -64.2028
-9.5 | -0.5921 | 0.01016 | -0.0972 | -58.2776
-9 | -0.5397 | 0.00979 | -0.0965 | -55.1277
-8.5 | -0.4869 | 0.0095 | -0.0959 | -51.2526
-8 | -0.4337 | 0.00927 | -0.0952 | -46.7853
-7.5 | -0.3807 | 0.00901 | -0.0945 | -42.2531
-7 | -0.3277 | 0.0088 | -0.0938 | -37.2386
-6.5 | -0.2732 | 0.0086 | -0.0933 | -31.7674
-6 | -0.22 | 0.00844 | -0.0926 | -26.0664
-5.5 | -0.1667 | 0.00828 | -0.0919 | -20.1329
-5 | -0.1143 | 0.00816 | -0.091 | -14.0074
-4.5 | -0.0617 | 0.00804 | -0.0901 | -7.6741
-4 | -0.009 | 0.00797 | -0.0893 | -1.1292
-3 | 0.0967 | 0.00786 | -0.0876 | 12.3028
-2.5 | 0.1488 | 0.00781 | -0.0866 | 19.0525
-2 | 0.2005 | 0.00778 | -0.0855 | 25.7712
-1.5 | 0.2518 | 0.00778 | -0.0844 | 32.365
-1 | 0.3031 | 0.0078 | -0.0832 | 38.859
-0.5 | 0.355 | 0.00777 | -0.0822 | 45.6885
0 | 0.405 | 0.00781 | -0.0808 | 51.8566
0.5 | 0.4559 | 0.00779 | -0.0795 | 58.5237
1 | 0.5018 | 0.00783 | -0.0773 | 64.0868
1.5 | 0.5505 | 0.00778 | -0.0757 | 70.7584
2 | 0.597 | 0.00779 | -0.0737 | 76.6367
2.5 | 0.6485 | 0.00775 | -0.0727 | 83.6774
3 | 0.6984 | 0.00783 | -0.0714 | 89.1954
3.5 | 0.7487 | 0.0079 | -0.0703 | 94.7722
4 | 0.7966 | 0.00805 | -0.0686 | 98.9565
4.5 | 0.8464 | 0.00811 | -0.0674 | 104.365
5 | 0.8912 | 0.00821 | -0.0651 | 108.5505
5.5 | 0.9426 | 0.00841 | -0.0641 | 112.0809
6.5 | 1.0945 | 0.00951 | -0.0736 | 115.0894
7.5 | 1.1939 | 0.01062 | -0.0723 | 112.42
8 | 1.2239 | 0.01119 | -0.0675 | 109.3744
8.5 | 1.2561 | 0.01183 | -0.0634 | 106.1792
9 | 1.2875 | 0.01259 | -0.0594 | 102.2637
9.5 | 1.3182 | 0.01348 | -0.0555 | 97.7893
10 | 1.3485 | 0.01451 | -0.0518 | 92.9359
11 | 1.4085 | 0.01691 | -0.045 | 83.2939
11.5 | 1.4394 | 0.0182 | -0.0421 | 79.0879
12 | 1.4653 | 0.01985 | -0.0389 | 73.8186
12.5 | 1.4896 | 0.02171 | -0.0357 | 68.6135
13 | 1.511 | 0.02386 | -0.0326 | 63.3277
13.5 | 1.5311 | 0.02623 | -0.0297 | 58.3721
14 | 1.5483 | 0.02892 | -0.0268 | 53.5373
14.5 | 1.5655 | 0.03177 | -0.0243 | 49.276
15 | 1.58 | 0.03497 | -0.022 | 45.1816
15.5 | 1.5923 | 0.03845 | -0.0199 | 41.4122
16 | 1.5988 | 0.0426 | -0.0178 | 37.5305
16.5 | 1.6088 | 0.04656 | -0.0162 | 34.5533
17 | 1.6121 | 0.05123 | -0.0146 | 31.4679
17.5 | 1.6107 | 0.0565 | -0.0132 | 28.508
18 | 1.6132 | 0.06149 | -0.0123 | 26.2352
18.5 | 1.6097 | 0.06724 | -0.0116 | 23.9396
19 | 1.6067 | 0.07305 | -0.0112 | 21.9945
19.5 | 1.5995 | 0.07938 | -0.0111 | 20.1499
20 | 1.5923 | 0.08587 | -0.0113 | 18.5431

## 53. Re 2M Mach 0.25 (1)
BIGFOIL.COM POLAR EXPORT
NACA4421
NACA4421 |  |  |  | Cl Max: | 2.17 | at alpha= | 17 | deg
JavaFoil+Calcfoil stall+Eppler ext transition |  |  |  | L/D Max: | 88.153 | at alpha= | 7.5 | deg
Re: | 2000000 |  |  | Cd Min: | 0.01039 | at alpha= | -1.5 | deg
Mach: | 0.25 |  |  | Cl=0 at alpha= | -4.4627 | deg
|  |  |  | @ Cl=0.1, Cd= | 0.011106
|  |  |  | @ Cl=0.4, Cd= | 0.010501
|  |  |  | @ Cl=0.6, Cd= | 0.012738
alpha (deg) | Cl | Cd | Cm | Cl/Cd
-20 | -1.206 | 0.1267 | -0.058 | -9.517
-19.5 | -1.208 | 0.11845 | -0.06 | -10.194
-19 | -1.206 | 0.11044 | -0.061 | -10.92
-18.5 | -1.201 | 0.10256 | -0.062 | -11.714
-18 | -1.193 | 0.09522 | -0.064 | -12.532
-17.5 | -1.182 | 0.08777 | -0.065 | -13.468
-17 | -1.167 | 0.08062 | -0.066 | -14.476
-16.5 | -1.149 | 0.07379 | -0.068 | -15.574
-16 | -1.129 | 0.06706 | -0.07 | -16.833
-15.5 | -1.106 | 0.06048 | -0.071 | -18.293
-15 | -1.085 | 0.05255 | -0.074 | -20.652
-14.5 | -1.059 | 0.04614 | -0.076 | -22.959
-14 | -1.031 | 0.04037 | -0.078 | -25.535
-13.5 | -0.999 | 0.0352 | -0.08 | -28.375
-13 | -0.965 | 0.03053 | -0.082 | -31.607
-12.5 | -0.928 | 0.02657 | -0.084 | -34.934
-12 | -0.952 | 0.02325 | -0.086 | -40.921
-11.5 | -0.898 | 0.0206 | -0.088 | -43.61
-11 | -0.843 | 0.01862 | -0.089 | -45.266
-10.5 | -0.785 | 0.01721 | -0.091 | -45.633
-10 | -0.725 | 0.01613 | -0.092 | -44.958
-9.5 | -0.663 | 0.01527 | -0.094 | -43.434
-9 | -0.6 | 0.01461 | -0.095 | -41.035
-8.5 | -0.535 | 0.01409 | -0.096 | -37.976
-8 | -0.47 | 0.01362 | -0.097 | -34.504
-7.5 | -0.404 | 0.01319 | -0.098 | -30.66
-7 | -0.338 | 0.01282 | -0.099 | -26.384
-6.5 | -0.272 | 0.01218 | -0.099 | -22.303
-6 | -0.205 | 0.01219 | -0.1 | -16.825
-5.5 | -0.138 | 0.01228 | -0.101 | -11.273
-5 | -0.072 | 0.01151 | -0.102 | -6.22
-4.5 | -0.005 | 0.01125 | -0.103 | -0.406
-4 | 0.062 | 0.01118 | -0.103 | 5.585
-3.5 | 0.129 | 0.01105 | -0.104 | 11.711
-3 | 0.196 | 0.01088 | -0.105 | 18.055
-2.5 | 0.263 | 0.01062 | -0.105 | 24.796
-2 | 0.33 | 0.01054 | -0.106 | 31.356
-1.5 | 0.397 | 0.01039 | -0.107 | 38.246
-1 | 0.464 | 0.01286 | -0.107 | 36.109
-0.5 | 0.531 | 0.01291 | -0.108 | 41.151
0 | 0.596 | 0.01273 | -0.109 | 46.846
0.5 | 0.663 | 0.01286 | -0.109 | 51.559
1 | 0.729 | 0.01255 | -0.11 | 58.07
1.5 | 0.795 | 0.0127 | -0.111 | 62.619
2 | 0.861 | 0.01341 | -0.111 | 64.202
2.5 | 0.927 | 0.01336 | -0.112 | 69.39
3 | 0.993 | 0.01368 | -0.112 | 72.537
3.5 | 1.058 | 0.01398 | -0.113 | 75.685
4 | 1.123 | 0.01431 | -0.113 | 78.486
4.5 | 1.188 | 0.01467 | -0.114 | 80.985
5 | 1.253 | 0.01504 | -0.114 | 83.31
5.5 | 1.317 | 0.01547 | -0.115 | 85.125
6 | 1.381 | 0.01595 | -0.115 | 86.567
6.5 | 1.444 | 0.01649 | -0.116 | 87.575
7 | 1.508 | 0.01711 | -0.116 | 88.108
7.5 | 1.57 | 0.01781 | -0.117 | 88.153
8 | 1.632 | 0.01859 | -0.117 | 87.783
8.5 | 1.694 | 0.01947 | -0.117 | 86.98
9 | 1.642 | 0.02045 | -0.118 | 80.271
9.5 | 1.699 | 0.02157 | -0.118 | 78.763
10 | 1.754 | 0.0228 | -0.118 | 76.961
10.5 | 1.81 | 0.02415 | -0.118 | 74.921
11 | 1.864 | 0.02564 | -0.118 | 72.688
11.5 | 1.918 | 0.02727 | -0.118 | 70.32
12 | 1.971 | 0.02903 | -0.118 | 67.883
12.5 | 2.009 | 0.03093 | -0.118 | 64.94
13 | 2.042 | 0.03298 | -0.118 | 61.896
13.5 | 2.071 | 0.03519 | -0.118 | 58.846
14 | 2.096 | 0.03753 | -0.118 | 55.857
14.5 | 2.119 | 0.04014 | -0.118 | 52.787
15 | 2.138 | 0.04291 | -0.118 | 49.822
15.5 | 2.152 | 0.04591 | -0.118 | 46.865
16 | 2.162 | 0.04915 | -0.117 | 43.978
16.5 | 2.168 | 0.05266 | -0.117 | 41.163
17 | 2.17 | 0.0565 | -0.117 | 38.401
17.5 | 2.168 | 0.06058 | -0.117 | 35.791
18 | 2.16 | 0.06504 | -0.116 | 33.209
18.5 | 2.147 | 0.06989 | -0.116 | 30.726
19 | 2.131 | 0.07516 | -0.115 | 28.348
19.5 | 2.109 | 0.08069 | -0.115 | 26.141
20 | 2.084 | 0.08672 | -0.114 | 24.031

## 54. Re 2M Mach 0.25 (2)
BIGFOIL.COM POLAR EXPORT
NACA4421
NACA4421 |  |  |  | Cl Max: | 1.5626 | at alpha= | 16 | deg
XFOIL ncrit=9 |  |  |  | L/D Max: | 109.159 | at alpha= | 6.5 | deg
Re: | 2000000 |  |  | Cd Min: | 0.10456 | at alpha= | 20 | deg
Mach: | 0.25 |  |  | Cl=0 at alpha= | -3.8806 | deg
|  |  |  | @ Cl=0.1, Cd= | 0.0080365
|  |  |  | @ Cl=0.4, Cd= | 0.0079624
|  |  |  | @ Cl=0.6, Cd= | 0.0080884
alpha (deg) | Cl | Cd | Cm | Cl/Cd
-20 | -0.9445 | 0.10107 | -0.0898 | -9.345
-19.5 | -0.9814 | 0.0888 | -0.0975 | -11.0518
-19 | -1.0285 | 0.07558 | -0.1058 | -13.6081
-18.5 | -1.08 | 0.06218 | -0.1144 | -17.3689
-18 | -1.1144 | 0.05078 | -0.122 | -21.9456
-17.5 | -1.1418 | 0.03983 | -0.1302 | -28.6668
-17 | -1.1397 | 0.03261 | -0.1357 | -34.9494
-16 | -1.099 | 0.02441 | -0.1393 | -45.0225
-15.5 | -1.0925 | 0.02156 | -0.1356 | -50.6725
-15 | -1.0781 | 0.01929 | -0.1318 | -55.8891
-14.5 | -1.0515 | 0.01771 | -0.1285 | -59.3732
-14 | -1.0192 | 0.01651 | -0.1253 | -61.7323
-13.5 | -0.9855 | 0.0153 | -0.1221 | -64.4118
-13 | -0.9457 | 0.01445 | -0.1192 | -65.4464
-12.5 | -0.9039 | 0.01368 | -0.1163 | -66.0746
-12 | -0.863 | 0.01301 | -0.1131 | -66.3336
-11.5 | -0.8163 | 0.0125 | -0.1107 | -65.304
-11 | -0.768 | 0.01191 | -0.1086 | -64.4836
-10.5 | -0.7161 | 0.01145 | -0.1071 | -62.5415
-10 | -0.6641 | 0.01099 | -0.1056 | -60.4277
-9.5 | -0.6112 | 0.0106 | -0.1042 | -57.6604
-9 | -0.5559 | 0.01026 | -0.1032 | -54.1813
-8.5 | -0.5025 | 0.00989 | -0.1019 | -50.8089
-8 | -0.4479 | 0.00957 | -0.1008 | -46.8025
-7.5 | -0.3932 | 0.00933 | -0.0997 | -42.1436
-7 | -0.3383 | 0.0091 | -0.0987 | -37.1758
-6.5 | -0.2839 | 0.00887 | -0.0976 | -32.0068
-6 | -0.2299 | 0.0087 | -0.0964 | -26.4253
-5.5 | -0.1748 | 0.00852 | -0.0954 | -20.5164
-5 | -0.1209 | 0.00842 | -0.0942 | -14.3587
-4.5 | -0.0665 | 0.00828 | -0.0931 | -8.0314
-4 | -0.0128 | 0.00818 | -0.0919 | -1.5648
-3.5 | 0.0408 | 0.00809 | -0.0907 | 5.0433
-3 | 0.094 | 0.00804 | -0.0894 | 11.6915
-2.5 | 0.1462 | 0.00801 | -0.0879 | 18.2522
-2 | 0.1986 | 0.00799 | -0.0865 | 24.8561
-1.5 | 0.2519 | 0.00796 | -0.0852 | 31.6457
-1 | 0.3039 | 0.00799 | -0.0837 | 38.035
-0.5 | 0.3537 | 0.008 | -0.0818 | 44.2125
0 | 0.403 | 0.00796 | -0.0797 | 50.6281
0.5 | 0.4504 | 0.00801 | -0.0773 | 56.2297
1 | 0.5017 | 0.00803 | -0.0757 | 62.4782
1.5 | 0.552 | 0.00807 | -0.074 | 68.4015
2 | 0.6043 | 0.00809 | -0.0727 | 74.6972
2.5 | 0.657 | 0.00808 | -0.0715 | 81.3119
3 | 0.7077 | 0.0082 | -0.07 | 86.3049
3.5 | 0.76 | 0.00827 | -0.0687 | 91.8984
4 | 0.8094 | 0.00844 | -0.067 | 95.9005
4.5 | 0.8603 | 0.00856 | -0.0655 | 100.5023
5 | 0.9067 | 0.0087 | -0.063 | 104.2184
6.5 | 1.1156 | 0.01022 | -0.0711 | 109.1585
7 | 1.171 | 0.01086 | -0.071 | 107.8269
7.5 | 1.2009 | 0.01148 | -0.0658 | 104.608
8 | 1.2319 | 0.01225 | -0.061 | 100.5633
8.5 | 1.2638 | 0.01311 | -0.0565 | 96.3997
9 | 1.2982 | 0.01399 | -0.0527 | 92.7949
9.5 | 1.3305 | 0.01509 | -0.0489 | 88.171
10 | 1.3627 | 0.01631 | -0.0453 | 83.55
10.5 | 1.391 | 0.01782 | -0.0414 | 78.0584
11 | 1.4195 | 0.01947 | -0.0379 | 72.907
11.5 | 1.4449 | 0.02141 | -0.0343 | 67.4872
12 | 1.4685 | 0.02359 | -0.0309 | 62.251
12.5 | 1.4893 | 0.02609 | -0.0276 | 57.0832
13.5 | 1.5209 | 0.03224 | -0.0214 | 47.1743
14 | 1.5378 | 0.03549 | -0.0189 | 43.3305
14.5 | 1.5479 | 0.03936 | -0.0163 | 39.3267
15 | 1.5544 | 0.04372 | -0.014 | 35.5535
15.5 | 1.5566 | 0.0486 | -0.0119 | 32.0288
16 | 1.5626 | 0.0533 | -0.0104 | 29.3171
16.5 | 1.5625 | 0.05868 | -0.009 | 26.6275
17 | 1.5576 | 0.06461 | -0.0078 | 24.1077
17.5 | 1.5561 | 0.07043 | -0.0071 | 22.0943
18 | 1.5456 | 0.0772 | -0.0066 | 20.0207
18.5 | 1.5398 | 0.08367 | -0.0066 | 18.4033
19 | 1.5308 | 0.09054 | -0.0068 | 16.9074
19.5 | 1.5209 | 0.09764 | -0.0074 | 15.5766
20 | 1.5137 | 0.10456 | -0.0084 | 14.4769

## 55. Re 2M Mach 0.50 (1)
BIGFOIL.COM POLAR EXPORT
NACA4421
NACA4421 |  |  |  | Cl Max: | 1.865 | at alpha= | 8.5 | deg
JavaFoil+Calcfoil stall+Eppler ext transition |  |  |  | L/D Max: | 79.153 | at alpha= | 5.5 | deg
Re: | 2000000 |  |  | Cd Min: | 0.01261 | at alpha= | -5 | deg
Mach: | 0.5 |  |  | Cl=0 at alpha= | -4.4667 | deg
|  |  |  | @ Cl=0.1, Cd= | 0.014236
|  |  |  | @ Cl=0.4, Cd= | 0.012946
|  |  |  | @ Cl=0.6, Cd= | 0.013673
alpha (deg) | Cl | Cd | Cm | Cl/Cd
-17 | -0.748 | 0.15666 | -0.054 | -4.777
-16.5 | -0.719 | 0.1528 | -0.054 | -4.706
-16 | -0.689 | 0.14628 | -0.053 | -4.707
-15.5 | -0.658 | 0.14161 | -0.053 | -4.649
-15 | -0.629 | 0.13488 | -0.053 | -4.662
-14.5 | -0.599 | 0.12782 | -0.052 | -4.683
-14 | -0.568 | 0.12457 | -0.051 | -4.562
-13.5 | -0.538 | 0.11718 | -0.05 | -4.592
-13 | -0.509 | 0.1052 | -0.052 | -4.84
-12.5 | -0.654 | 0.08385 | -0.071 | -7.805
-12 | -0.957 | 0.06668 | -0.078 | -14.35
-11.5 | -0.907 | 0.05532 | -0.082 | -16.403
-11 | -0.857 | 0.0461 | -0.086 | -18.58
-10.5 | -0.81 | 0.03645 | -0.091 | -22.213
-10 | -0.758 | 0.02961 | -0.095 | -25.581
-9.5 | -0.703 | 0.02437 | -0.098 | -28.827
-9 | -0.644 | 0.02062 | -0.101 | -31.245
-8.5 | -0.582 | 0.01809 | -0.104 | -32.159
-8 | -0.516 | 0.01639 | -0.106 | -31.45
-7.5 | -0.446 | 0.0153 | -0.108 | -29.164
-7 | -0.375 | 0.01452 | -0.109 | -25.79
-6.5 | -0.302 | 0.01388 | -0.11 | -21.746
-6 | -0.228 | 0.01337 | -0.111 | -17.067
-5.5 | -0.154 | 0.01296 | -0.112 | -11.893
-5 | -0.08 | 0.01261 | -0.113 | -6.32
-4.5 | -0.005 | 0.01443 | -0.114 | -0.353
-4 | 0.07 | 0.01432 | -0.115 | 4.866
-3.5 | 0.145 | 0.01411 | -0.116 | 10.245
-3 | 0.22 | 0.01357 | -0.117 | 16.185
-2.5 | 0.295 | 0.01306 | -0.118 | 22.545
-2 | 0.369 | 0.01302 | -0.118 | 28.38
-1.5 | 0.444 | 0.01284 | -0.119 | 34.608
-1 | 0.519 | 0.01354 | -0.12 | 38.323
-0.5 | 0.594 | 0.01365 | -0.12 | 43.5
0 | 0.665 | 0.01392 | -0.121 | 47.784
0.5 | 0.739 | 0.01398 | -0.122 | 52.867
1 | 0.813 | 0.01428 | -0.122 | 56.888
1.5 | 0.886 | 0.01455 | -0.123 | 60.887
2 | 0.959 | 0.01483 | -0.124 | 64.702
2.5 | 1.032 | 0.01513 | -0.124 | 68.214
3 | 1.105 | 0.01524 | -0.125 | 72.515
3.5 | 1.177 | 0.01574 | -0.126 | 74.826
4 | 1.249 | 0.01634 | -0.126 | 76.46
4.5 | 1.321 | 0.01697 | -0.127 | 77.848
5 | 1.392 | 0.01767 | -0.127 | 78.76
5.5 | 1.462 | 0.01847 | -0.128 | 79.153
6 | 1.532 | 0.01938 | -0.128 | 79.051
6.5 | 1.601 | 0.02042 | -0.128 | 78.405
7 | 1.669 | 0.02163 | -0.129 | 77.136
7.5 | 1.736 | 0.02303 | -0.129 | 75.361
8 | 1.801 | 0.02471 | -0.129 | 72.901
8.5 | 1.865 | 0.02669 | -0.129 | 69.891
9 | 1.531 | 0.02903 | -0.129 | 52.733
9.5 | 1.583 | 0.03175 | -0.129 | 49.876
10 | 1.635 | 0.03497 | -0.128 | 46.758
10.5 | 1.685 | 0.03876 | -0.128 | 43.481
11 | 1.734 | 0.04317 | -0.128 | 40.18
11.5 | 1.782 | 0.04844 | -0.127 | 36.785
12 | 1.827 | 0.05502 | -0.126 | 33.215
12.5 | 1.75 | 0.06394 | -0.124 | 27.367
13 | 1.472 | 0.08003 | -0.121 | 18.394
13.5 | 1.159 | 0.09602 | -0.118 | 12.074

## 56. Re 2M Mach 0.50 (2)
BIGFOIL.COM POLAR EXPORT
NACA4421
NACA4421 |  |  |  | Cl Max: | 1.4072 | at alpha= | 12 | deg
XFOIL ncrit=9 |  |  |  | L/D Max: | 82.0486 | at alpha= | 6 | deg
Re: | 2000000 |  |  | Cd Min: | 0.16716 | at alpha= | 20 | deg
Mach: | 0.5 |  |  | Cl=0 at alpha= | -3.5843 | deg
|  |  |  | @ Cl=0.1, Cd= | 0.0088759
|  |  |  | @ Cl=0.4, Cd= | 0.0090885
|  |  |  | @ Cl=0.6, Cd= | 0.0096425
alpha (deg) | Cl | Cd | Cm | Cl/Cd
-17 | -0.4986 | 0.11854 | -0.121 | -4.2062
-16.5 | -0.5112 | 0.10828 | -0.1284 | -4.7211
-16 | -0.5268 | 0.09797 | -0.1358 | -5.3772
-15.5 | -0.551 | 0.08833 | -0.1411 | -6.238
-15 | -0.5852 | 0.07893 | -0.1448 | -7.4142
-14.5 | -0.625 | 0.0697 | -0.1477 | -8.967
-14 | -0.674 | 0.06032 | -0.1503 | -11.1737
-13.5 | -0.7274 | 0.05052 | -0.1536 | -14.3983
-13 | -0.7771 | 0.04043 | -0.1579 | -19.2209
-12.5 | -0.8104 | 0.03124 | -0.1621 | -25.9411
-12 | -0.8148 | 0.0247 | -0.1642 | -32.9879
-11.5 | -0.799 | 0.02047 | -0.1633 | -39.0327
-11 | -0.7723 | 0.0177 | -0.1602 | -43.6328
-10.5 | -0.7384 | 0.01573 | -0.1558 | -46.9421
-10 | -0.6951 | 0.01445 | -0.1509 | -48.1038
-9.5 | -0.651 | 0.01331 | -0.1457 | -48.9106
-9 | -0.6045 | 0.01258 | -0.1401 | -48.0525
-8 | -0.5016 | 0.01141 | -0.1303 | -43.9614
-7 | -0.3868 | 0.01057 | -0.1227 | -36.5941
-6.5 | -0.3283 | 0.0102 | -0.1193 | -32.1863
-6 | -0.2707 | 0.00992 | -0.1157 | -27.2883
-5.5 | -0.2123 | 0.00968 | -0.1125 | -21.9318
-5 | -0.1555 | 0.0095 | -0.109 | -16.3684
-4.5 | -0.0998 | 0.00933 | -0.1054 | -10.6967
-4 | -0.0444 | 0.00919 | -0.1019 | -4.8313
-3.5 | 0.009 | 0.00907 | -0.0981 | 0.99228
-3 | 0.0556 | 0.00897 | -0.093 | 6.1984
-2.5 | 0.1075 | 0.00886 | -0.089 | 12.1332
-2 | 0.1599 | 0.00883 | -0.0853 | 18.1087
-1.5 | 0.2125 | 0.00885 | -0.0817 | 24.0113
-1 | 0.2726 | 0.00887 | -0.0795 | 30.7328
0 | 0.3898 | 0.00906 | -0.075 | 43.0243
0.5 | 0.4471 | 0.00922 | -0.0726 | 48.4924
1 | 0.5082 | 0.00935 | -0.0709 | 54.3529
1.5 | 0.5671 | 0.00953 | -0.0689 | 59.5068
2 | 0.6256 | 0.00973 | -0.0668 | 64.296
2.5 | 0.6846 | 0.00997 | -0.0649 | 68.666
3 | 0.7408 | 0.0102 | -0.0625 | 72.6275
3.5 | 0.7984 | 0.01044 | -0.0604 | 76.4751
4 | 0.854 | 0.01081 | -0.0579 | 79.0009
4.5 | 0.9049 | 0.01138 | -0.0548 | 79.5167
5 | 0.9596 | 0.01184 | -0.0521 | 81.0473
5.5 | 1.0053 | 0.01234 | -0.0477 | 81.4668
6 | 1.1134 | 0.01357 | -0.0561 | 82.0486
6.5 | 1.1579 | 0.01483 | -0.0522 | 78.0782
7 | 1.1937 | 0.01611 | -0.0468 | 74.0968
7.5 | 1.2308 | 0.01756 | -0.0419 | 70.0911
8 | 1.2661 | 0.01928 | -0.0372 | 65.6691
8.5 | 1.2968 | 0.02144 | -0.0324 | 60.4851
9 | 1.3259 | 0.02387 | -0.0279 | 55.5467
9.5 | 1.3497 | 0.02677 | -0.0234 | 50.4184
10 | 1.3686 | 0.03017 | -0.019 | 45.3629
10.5 | 1.3863 | 0.03383 | -0.015 | 40.9784
11 | 1.3983 | 0.03804 | -0.0112 | 36.7587
11.5 | 1.4037 | 0.04288 | -0.0076 | 32.7355
12 | 1.4072 | 0.04802 | -0.0045 | 29.3045
12.5 | 1.404 | 0.05384 | -0.0017 | 26.0773
13 | 1.3989 | 0.05999 | 0.0006 | 23.3189
13.5 | 1.3895 | 0.06664 | 0.0025 | 20.8508
14 | 1.3816 | 0.07339 | 0.0038 | 18.8255
14.5 | 1.3749 | 0.08019 | 0.0047 | 17.1455
15 | 1.3643 | 0.08755 | 0.0051 | 15.5831
15.5 | 1.3524 | 0.09516 | 0.0049 | 14.2119
16 | 1.3455 | 0.10258 | 0.0044 | 13.1166
16.5 | 1.3379 | 0.11022 | 0.0033 | 12.1385
17.5 | 1.3244 | 0.12594 | -0.0003 | 10.5161
18 | 1.3175 | 0.1341 | -0.0029 | 9.8248
18.5 | 1.3123 | 0.1423 | -0.0059 | 9.2221
19 | 1.3094 | 0.15047 | -0.0094 | 8.7021
19.5 | 1.3048 | 0.15907 | -0.0135 | 8.2027
20 | 1.3053 | 0.16716 | -0.0176 | 7.8087

## 57. Re 3M Mach 0.00 (1)
BIGFOIL.COM POLAR EXPORT
NACA4421
NACA4421 |  |  |  | Cl Max: | 2.287 | at alpha= | 19.5 | deg
JavaFoil+Calcfoil stall+Eppler ext transition |  |  |  | L/D Max: | 92.754 | at alpha= | 8 | deg
Re: | 3000000 |  |  | Cd Min: | 0.00993 | at alpha= | -0.5 | deg
Mach: | 0 |  |  | Cl=0 at alpha= | -4.4688 | deg
|  |  |  | @ Cl=0.1, Cd= | 0.010664
|  |  |  | @ Cl=0.4, Cd= | 0.0099953
|  |  |  | @ Cl=0.6, Cd= | 0.010931
alpha (deg) | Cl | Cd | Cm | Cl/Cd
-20 | -1.35 | 0.09549 | -0.061 | -14.142
-19.5 | -1.335 | 0.08885 | -0.062 | -15.028
-19 | -1.318 | 0.08235 | -0.064 | -16.01
-18.5 | -1.3 | 0.07573 | -0.065 | -17.168
-18 | -1.281 | 0.06896 | -0.066 | -18.576
-17.5 | -1.262 | 0.06149 | -0.068 | -20.526
-17 | -1.239 | 0.05521 | -0.07 | -22.439
-16.5 | -1.214 | 0.04935 | -0.071 | -24.596
-16 | -1.187 | 0.04392 | -0.073 | -27.023
-15.5 | -1.158 | 0.0388 | -0.074 | -29.858
-15 | -1.128 | 0.0342 | -0.076 | -32.976
-14.5 | -1.095 | 0.0301 | -0.078 | -36.385
-14 | -1.061 | 0.02655 | -0.079 | -39.94
-13.5 | -1.024 | 0.02346 | -0.081 | -43.632
-13 | -0.984 | 0.02093 | -0.083 | -47.019
-12.5 | -0.941 | 0.01896 | -0.084 | -49.659
-12 | -0.947 | 0.01747 | -0.086 | -54.195
-11.5 | -0.89 | 0.01632 | -0.087 | -54.527
-11 | -0.831 | 0.0155 | -0.088 | -53.6
-10.5 | -0.771 | 0.01478 | -0.089 | -52.145
-10 | -0.709 | 0.01422 | -0.09 | -49.884
-9.5 | -0.647 | 0.01375 | -0.091 | -47.057
-9 | -0.584 | 0.01333 | -0.092 | -43.801
-8.5 | -0.521 | 0.01294 | -0.093 | -40.215
-8 | -0.457 | 0.01196 | -0.094 | -38.172
-7.5 | -0.392 | 0.01201 | -0.095 | -32.668
-7 | -0.328 | 0.01202 | -0.096 | -27.293
-6.5 | -0.264 | 0.0124 | -0.096 | -21.251
-6 | -0.199 | 0.01143 | -0.097 | -17.422
-5.5 | -0.134 | 0.01117 | -0.098 | -12.017
-5 | -0.069 | 0.01097 | -0.099 | -6.319
-4.5 | -0.004 | 0.01083 | -0.099 | -0.409
-4 | 0.06 | 0.01075 | -0.1 | 5.626
-3.5 | 0.125 | 0.01061 | -0.101 | 11.816
-3 | 0.19 | 0.01032 | -0.101 | 18.435
-2.5 | 0.255 | 0.01033 | -0.102 | 24.688
-2 | 0.32 | 0.01008 | -0.103 | 31.733
-1.5 | 0.385 | 0.01 | -0.103 | 38.484
-1 | 0.449 | 0.00998 | -0.104 | 45.06
-0.5 | 0.514 | 0.00993 | -0.105 | 51.771
0 | 0.579 | 0.00996 | -0.105 | 58.145
0.5 | 0.643 | 0.01292 | -0.106 | 49.733
1 | 0.707 | 0.01271 | -0.107 | 55.627
1.5 | 0.771 | 0.01245 | -0.107 | 61.921
2 | 0.835 | 0.01256 | -0.108 | 66.503
2.5 | 0.899 | 0.01227 | -0.108 | 73.274
3 | 0.963 | 0.01227 | -0.109 | 78.413
3.5 | 1.026 | 0.01321 | -0.109 | 77.645
4 | 1.089 | 0.01351 | -0.11 | 80.628
4.5 | 1.152 | 0.01383 | -0.11 | 83.344
5 | 1.215 | 0.01417 | -0.111 | 85.757
5.5 | 1.278 | 0.01455 | -0.111 | 87.819
6 | 1.34 | 0.01496 | -0.112 | 89.567
6.5 | 1.402 | 0.01541 | -0.112 | 90.968
7 | 1.464 | 0.01592 | -0.113 | 91.947
7.5 | 1.525 | 0.01647 | -0.113 | 92.589
8 | 1.586 | 0.0171 | -0.114 | 92.754
8.5 | 1.646 | 0.01779 | -0.114 | 92.506
9 | 1.617 | 0.01857 | -0.114 | 87.075
9.5 | 1.673 | 0.01942 | -0.115 | 86.13
10 | 1.729 | 0.02036 | -0.115 | 84.9
10.5 | 1.784 | 0.02138 | -0.115 | 83.444
11 | 1.839 | 0.02247 | -0.115 | 81.818
11.5 | 1.893 | 0.02366 | -0.116 | 79.994
12 | 1.946 | 0.02491 | -0.116 | 78.119
12.5 | 1.989 | 0.02626 | -0.116 | 75.744
13 | 2.027 | 0.02768 | -0.116 | 73.238
13.5 | 2.063 | 0.02923 | -0.116 | 70.577
14 | 2.097 | 0.03088 | -0.116 | 67.91
14.5 | 2.128 | 0.0326 | -0.116 | 65.275
15 | 2.157 | 0.03447 | -0.116 | 62.562
15.5 | 2.182 | 0.03649 | -0.116 | 59.804
16 | 2.205 | 0.03863 | -0.116 | 57.088
16.5 | 2.225 | 0.04094 | -0.116 | 54.351
17 | 2.243 | 0.04347 | -0.116 | 51.605
17.5 | 2.258 | 0.04615 | -0.115 | 48.934
18 | 2.269 | 0.049 | -0.115 | 46.314
18.5 | 2.278 | 0.05209 | -0.115 | 43.728
19 | 2.284 | 0.0554 | -0.115 | 41.221
19.5 | 2.287 | 0.05891 | -0.115 | 38.817
20 | 2.287 | 0.06267 | -0.114 | 36.501

## 58. Re 3M Mach 0.00 (2)
BIGFOIL.COM POLAR EXPORT
NACA4421
NACA4421 |  |  |  | Cl Max: | 1.3397 | at alpha= | 14.287 | deg
Wind Tunnel (NACA-TR-824) |  |  |  | L/D Max: | 93.0704 | at alpha= | 5.8133 | deg
Re: | 3000000 |  |  | Cd Min: | 0.0083434 | at alpha= | -2.09 | deg
Mach: | 0 |  |  | Cl=0 at alpha= | -3.6157 | deg
|  |  |  | @ Cl=0.1, Cd= | 0.0083779
|  |  |  | @ Cl=0.4, Cd= | 0.0085124
|  |  |  | @ Cl=0.6, Cd= | 0.0089372
alpha (deg) | Cl | Cd | Cm | Cl/Cd
-14.0478 | -0.98284 | 0.013251 |  | -74.1696
-12.0902 | -0.80414 | 0.013237 |  | -60.7514
-10.1012 | -0.62387 | 0.011192 | -0.10064 | -55.7409
-4.9084 | -0.11785 | 0.0086025 | -0.088605 | -13.6992
-3.9791 | -0.040919 | 0.0084596 | -0.085665 | -4.837
-2.09 | 0.17178 | 0.0083476 | -0.078655 | 20.578
1.7828 | 0.5626 | 0.0088466 | -0.074817 | 63.5949
3.0631 | 0.65575 | 0.0090722 | -0.073325 | 72.2814
3.9264 | 0.75707 | 0.0095132 | -0.072312 | 79.5816
5.8133 | 0.92861 | 0.0099774 | -0.070601 | 93.0704
7.8598 | 1.0854 | 0.012559 | -0.064855 | 86.4185
10.1938 | 1.2339 | 0.01595 | -0.058298 | 77.3603
12.0798 | 1.3366 | 0.020996 | -0.051346 | 63.6632
13.1996 | 1.3333 | 0.020844 | -0.051556 | 63.9641
14.287 | 1.3397 | 0.020996 | -0.051925 | 63.8113
16.334 | 1.32 |  | -0.054409
18.2204 | 1.3068 |  | -0.056652
22.2791 | 1.2821

## 59. Re 3M Mach 0.00 (3)
BIGFOIL.COM POLAR EXPORT
NACA4421
NACA4421 |  |  |  | Cl Max: | 1.6702 | at alpha= | 18.5 | deg
XFOIL ncrit=9 |  |  |  | L/D Max: | 125.308 | at alpha= | 7 | deg
Re: | 3000000 |  |  | Cd Min: | 0.07628 | at alpha= | 20 | deg
Mach: | 0 |  |  | Cl=0 at alpha= | -3.9095 | deg
|  |  |  | @ Cl=0.1, Cd= | 0.0073589
|  |  |  | @ Cl=0.4, Cd= | 0.0072774
|  |  |  | @ Cl=0.6, Cd= | 0.0072871
alpha (deg) | Cl | Cd | Cm | Cl/Cd
-20 | -1.3725 | 0.03575 | -0.116 | -38.3916
-19.5 | -1.3577 | 0.03074 | -0.1199 | -44.1672
-19 | -1.3358 | 0.02666 | -0.1232 | -50.105
-18.5 | -1.3093 | 0.02375 | -0.1247 | -55.1284
-18 | -1.281 | 0.02157 | -0.1247 | -59.388
-17.5 | -1.268 | 0.01989 | -0.1207 | -63.7506
-17 | -1.2509 | 0.01819 | -0.1172 | -68.7686
-16.5 | -1.2279 | 0.01682 | -0.1139 | -73.0024
-16 | -1.1971 | 0.0158 | -0.1113 | -75.7658
-15.5 | -1.1608 | 0.01502 | -0.1091 | -77.2836
-15 | -1.1259 | 0.01413 | -0.1066 | -79.6815
-14.5 | -1.0872 | 0.01343 | -0.1043 | -80.9531
-14 | -1.0453 | 0.01291 | -0.1023 | -80.9682
-13.5 | -1.0064 | 0.01235 | -0.0997 | -81.4899
-13 | -0.9592 | 0.01187 | -0.0985 | -80.8088
-12.5 | -0.9104 | 0.01143 | -0.0976 | -79.65
-12 | -0.8613 | 0.01098 | -0.0966 | -78.4426
-11.5 | -0.8096 | 0.01065 | -0.0961 | -76.0188
-10.5 | -0.7063 | 0.00992 | -0.0948 | -71.1996
-10 | -0.6538 | 0.00956 | -0.0943 | -68.3891
-9.5 | -0.6008 | 0.00928 | -0.0938 | -64.7414
-9 | -0.5475 | 0.00904 | -0.0934 | -60.5642
-8 | -0.4403 | 0.00857 | -0.0925 | -51.3769
-7.5 | -0.3857 | 0.00834 | -0.0922 | -46.247
-7 | -0.3323 | 0.00814 | -0.0917 | -40.8231
-6.5 | -0.2783 | 0.00799 | -0.0912 | -34.831
-6 | -0.2244 | 0.00787 | -0.0908 | -28.5133
-5.5 | -0.1711 | 0.00776 | -0.0901 | -22.049
-5 | -0.1172 | 0.00763 | -0.0896 | -15.3604
-4.5 | -0.0635 | 0.00752 | -0.0891 | -8.4441
-4 | -0.0097 | 0.00742 | -0.0885 | -1.3073
-3.5 | 0.0439 | 0.00738 | -0.088 | 5.9485
-3 | 0.0971 | 0.00736 | -0.0873 | 13.1929
-2.5 | 0.1494 | 0.00734 | -0.0864 | 20.3542
-2 | 0.2026 | 0.0073 | -0.0857 | 27.7534
-1.5 | 0.2557 | 0.00727 | -0.085 | 35.1719
-1 | 0.3078 | 0.00728 | -0.0841 | 42.2802
-0.5 | 0.362 | 0.00727 | -0.0837 | 49.7937
0 | 0.4134 | 0.00728 | -0.0826 | 56.7857
0.5 | 0.4664 | 0.00728 | -0.0819 | 64.0659
1 | 0.517 | 0.00732 | -0.0807 | 70.6284
1.5 | 0.5669 | 0.00728 | -0.0794 | 77.8709
2 | 0.6138 | 0.00729 | -0.0774 | 84.1975
2.5 | 0.662 | 0.00727 | -0.0758 | 91.0591
3 | 0.711 | 0.00731 | -0.0745 | 97.264
3.5 | 0.762 | 0.00738 | -0.0735 | 103.252
4 | 0.8123 | 0.00747 | -0.0724 | 108.7416
4.5 | 0.8612 | 0.00761 | -0.0711 | 113.1669
5 | 0.908 | 0.00782 | -0.0695 | 116.1125
5.5 | 0.9551 | 0.00791 | -0.0678 | 120.7459
6.5 | 1.064 | 0.0085 | -0.068 | 125.1765
7 | 1.1403 | 0.0091 | -0.0731 | 125.3077
7.5 | 1.2007 | 0.00976 | -0.0748 | 123.0225
8 | 1.2422 | 0.01035 | -0.0726 | 120.0193
9 | 1.3031 | 0.01166 | -0.0638 | 111.7581
9.5 | 1.3361 | 0.01236 | -0.0602 | 108.0987
10 | 1.3645 | 0.01331 | -0.056 | 102.5169
10.5 | 1.3969 | 0.01421 | -0.0527 | 98.304
11 | 1.4258 | 0.01537 | -0.0491 | 92.7651
11.5 | 1.4543 | 0.01665 | -0.0458 | 87.3453
12 | 1.4806 | 0.01813 | -0.0424 | 81.6657
12.5 | 1.5055 | 0.01982 | -0.0392 | 75.9586
13 | 1.5295 | 0.02166 | -0.0362 | 70.614
13.5 | 1.5544 | 0.02357 | -0.0335 | 65.9482
14 | 1.5756 | 0.02584 | -0.0308 | 60.9752
14.5 | 1.596 | 0.02825 | -0.0283 | 56.4956
15 | 1.6121 | 0.03111 | -0.0257 | 51.8194
15.5 | 1.6302 | 0.03395 | -0.0237 | 48.0177
16 | 1.6422 | 0.03736 | -0.0215 | 43.9561
16.5 | 1.6512 | 0.04116 | -0.0195 | 40.1166
17 | 1.6592 | 0.04521 | -0.0177 | 36.6998
17.5 | 1.6668 | 0.04939 | -0.0163 | 33.7477
18 | 1.6671 | 0.0544 | -0.015 | 30.6452
18.5 | 1.6702 | 0.05924 | -0.014 | 28.1938
19 | 1.6653 | 0.06496 | -0.0131 | 25.6358
19.5 | 1.6669 | 0.07018 | -0.0127 | 23.7518
20 | 1.6603 | 0.07628 | -0.0125 | 21.7659

## 60. Re 3M Mach 0.10 (1)
BIGFOIL.COM POLAR EXPORT
NACA4421
NACA4421 |  |  |  | Cl Max: | 2.269 | at alpha= | 19.5 | deg
JavaFoil+Calcfoil stall+Eppler ext transition |  |  |  | L/D Max: | 92.359 | at alpha= | 8 | deg
Re: | 3000000 |  |  | Cd Min: | 0.00995 | at alpha= | -0.5 | deg
Mach: | 0.1 |  |  | Cl=0 at alpha= | -4.4692 | deg
|  |  |  | @ Cl=0.1, Cd= | 0.010686
|  |  |  | @ Cl=0.4, Cd= | 0.010006
|  |  |  | @ Cl=0.6, Cd= | 0.010814
alpha (deg) | Cl | Cd | Cm | Cl/Cd
-20 | -1.335 | 0.09882 | -0.061 | -13.508
-19.5 | -1.322 | 0.09201 | -0.062 | -14.363
-19 | -1.306 | 0.08536 | -0.063 | -15.304
-18.5 | -1.289 | 0.0787 | -0.065 | -16.384
-18 | -1.271 | 0.07208 | -0.066 | -17.632
-17.5 | -1.253 | 0.06475 | -0.068 | -19.345
-17 | -1.232 | 0.05771 | -0.069 | -21.343
-16.5 | -1.207 | 0.05171 | -0.071 | -23.352
-16 | -1.182 | 0.04602 | -0.073 | -25.677
-15.5 | -1.154 | 0.04065 | -0.074 | -28.39
-15 | -1.124 | 0.03581 | -0.076 | -31.402
-14.5 | -1.093 | 0.03148 | -0.078 | -34.713
-14 | -1.059 | 0.02762 | -0.08 | -38.34
-13.5 | -1.023 | 0.02431 | -0.081 | -42.063
-13 | -0.984 | 0.02162 | -0.083 | -45.487
-12.5 | -0.942 | 0.01946 | -0.085 | -48.389
-12 | -0.949 | 0.01783 | -0.086 | -53.25
-11.5 | -0.893 | 0.01658 | -0.087 | -53.85
-11 | -0.834 | 0.0157 | -0.089 | -53.138
-10.5 | -0.774 | 0.01498 | -0.09 | -51.648
-10 | -0.712 | 0.01433 | -0.091 | -49.701
-9.5 | -0.65 | 0.01383 | -0.092 | -47.008
-9 | -0.587 | 0.01341 | -0.093 | -43.745
-8.5 | -0.523 | 0.01301 | -0.094 | -40.205
-8 | -0.459 | 0.01202 | -0.094 | -38.158
-7.5 | -0.394 | 0.01204 | -0.095 | -32.759
-7 | -0.33 | 0.01207 | -0.096 | -27.313
-6.5 | -0.265 | 0.01221 | -0.097 | -21.693
-6 | -0.2 | 0.01146 | -0.098 | -17.462
-5.5 | -0.135 | 0.01119 | -0.098 | -12.048
-5 | -0.07 | 0.01099 | -0.099 | -6.337
-4.5 | -0.004 | 0.01085 | -0.1 | -0.41
-4 | 0.061 | 0.01077 | -0.101 | 5.644
-3.5 | 0.126 | 0.01063 | -0.101 | 11.855
-3 | 0.191 | 0.01033 | -0.102 | 18.502
-2.5 | 0.256 | 0.01035 | -0.103 | 24.777
-2 | 0.322 | 0.01009 | -0.103 | 31.849
-1.5 | 0.387 | 0.01001 | -0.104 | 38.624
-1 | 0.452 | 0.00999 | -0.105 | 45.223
-0.5 | 0.517 | 0.00995 | -0.105 | 51.951
0 | 0.582 | 0.00997 | -0.106 | 58.354
0.5 | 0.646 | 0.01297 | -0.106 | 49.787
1 | 0.71 | 0.01275 | -0.107 | 55.724
1.5 | 0.775 | 0.0125 | -0.108 | 61.975
2 | 0.839 | 0.0126 | -0.108 | 66.581
2.5 | 0.903 | 0.01231 | -0.109 | 73.381
3 | 0.967 | 0.01192 | -0.109 | 81.166
3.5 | 1.031 | 0.01327 | -0.11 | 77.692
4 | 1.095 | 0.01357 | -0.11 | 80.663
4.5 | 1.158 | 0.01389 | -0.111 | 83.351
5 | 1.221 | 0.01425 | -0.112 | 85.683
5.5 | 1.284 | 0.01464 | -0.112 | 87.701
6 | 1.347 | 0.01506 | -0.113 | 89.435
6.5 | 1.409 | 0.01552 | -0.113 | 90.762
7 | 1.471 | 0.01604 | -0.113 | 91.69
7.5 | 1.532 | 0.01661 | -0.114 | 92.245
8 | 1.593 | 0.01725 | -0.114 | 92.359
8.5 | 1.654 | 0.01797 | -0.115 | 92.042
9 | 1.621 | 0.01877 | -0.115 | 86.394
9.5 | 1.678 | 0.01964 | -0.115 | 85.425
10 | 1.734 | 0.02061 | -0.115 | 84.13
10.5 | 1.789 | 0.02166 | -0.116 | 82.604
11 | 1.844 | 0.02278 | -0.116 | 80.92
11.5 | 1.898 | 0.02401 | -0.116 | 79.037
12 | 1.951 | 0.02532 | -0.116 | 77.081
12.5 | 1.993 | 0.02671 | -0.116 | 74.632
13 | 2.031 | 0.02818 | -0.116 | 72.095
13.5 | 2.066 | 0.02977 | -0.116 | 69.413
14 | 2.099 | 0.03148 | -0.116 | 66.676
14.5 | 2.129 | 0.0333 | -0.116 | 63.948
15 | 2.157 | 0.03525 | -0.116 | 61.184
15.5 | 2.181 | 0.03734 | -0.116 | 58.42
16 | 2.203 | 0.03961 | -0.116 | 55.608
16.5 | 2.221 | 0.04201 | -0.116 | 52.871
17 | 2.237 | 0.04466 | -0.116 | 50.088
17.5 | 2.25 | 0.04747 | -0.116 | 47.398
18 | 2.259 | 0.05052 | -0.116 | 44.721
18.5 | 2.265 | 0.05374 | -0.115 | 42.153
19 | 2.268 | 0.05723 | -0.115 | 39.635
19.5 | 2.269 | 0.06096 | -0.115 | 37.22
20 | 2.267 | 0.06491 | -0.115 | 34.92

## 61. Re 3M Mach 0.10 (2)
BIGFOIL.COM POLAR EXPORT
NACA4421
NACA4421 |  |  |  | Cl Max: | 1.6612 | at alpha= | 18.5 | deg
XFOIL ncrit=9 |  |  |  | L/D Max: | 124.311 | at alpha= | 7 | deg
Re: | 3000000 |  |  | Cd Min: | 0.07969 | at alpha= | 20 | deg
Mach: | 0.1 |  |  | Cl=0 at alpha= | -3.9039 | deg
|  |  |  | @ Cl=0.1, Cd= | 0.0073883
|  |  |  | @ Cl=0.4, Cd= | 0.0073072
|  |  |  | @ Cl=0.6, Cd= | 0.0073241
alpha (deg) | Cl | Cd | Cm | Cl/Cd
-20 | -1.3547 | 0.03959 | -0.1166 | -34.2182
-19.5 | -1.3404 | 0.03434 | -0.1206 | -39.0332
-19 | -1.3272 | 0.02913 | -0.1246 | -45.5613
-18.5 | -1.3042 | 0.02546 | -0.1269 | -51.2255
-18 | -1.2787 | 0.02278 | -0.1274 | -56.1326
-17.5 | -1.264 | 0.02078 | -0.1243 | -60.8277
-17 | -1.2471 | 0.01909 | -0.1207 | -65.3274
-16.5 | -1.228 | 0.01746 | -0.1171 | -70.3322
-16 | -1.1994 | 0.01626 | -0.1143 | -73.7638
-15.5 | -1.1642 | 0.01535 | -0.112 | -75.8436
-15 | -1.1281 | 0.01449 | -0.1095 | -77.8537
-14.5 | -1.0905 | 0.0137 | -0.1071 | -79.5985
-14 | -1.0492 | 0.01309 | -0.1049 | -80.1528
-13.5 | -1.0095 | 0.01255 | -0.1023 | -80.4382
-13 | -0.9645 | 0.01202 | -0.1006 | -80.2413
-12.5 | -0.9147 | 0.01161 | -0.0996 | -78.7855
-12 | -0.8663 | 0.01111 | -0.0984 | -77.9748
-11.5 | -0.8145 | 0.01075 | -0.0976 | -75.7674
-11 | -0.7635 | 0.01033 | -0.0968 | -73.9109
-10.5 | -0.7107 | 0.01001 | -0.0962 | -70.999
-10 | -0.6579 | 0.00963 | -0.0956 | -68.3178
-9.5 | -0.6043 | 0.00937 | -0.0951 | -64.4931
-9 | -0.5511 | 0.00909 | -0.0945 | -60.6271
-8.5 | -0.4973 | 0.00884 | -0.0939 | -56.2557
-8 | -0.443 | 0.00863 | -0.0935 | -51.3326
-7.5 | -0.3884 | 0.00838 | -0.0931 | -46.3484
-7 | -0.3346 | 0.00818 | -0.0925 | -40.9046
-6.5 | -0.28 | 0.00803 | -0.0921 | -34.8692
-6 | -0.2258 | 0.00791 | -0.0915 | -28.5461
-5.5 | -0.1724 | 0.00778 | -0.0908 | -22.1594
-4.5 | -0.0646 | 0.00756 | -0.0896 | -8.545
-4 | -0.0104 | 0.00746 | -0.089 | -1.3941
-3.5 | 0.0437 | 0.00741 | -0.0884 | 5.8974
-3 | 0.097 | 0.00739 | -0.0877 | 13.1258
-2.5 | 0.1496 | 0.00736 | -0.0868 | 20.3261
-2 | 0.2025 | 0.00733 | -0.086 | 27.6262
-1.5 | 0.256 | 0.0073 | -0.0852 | 35.0685
-1 | 0.3085 | 0.0073 | -0.0843 | 42.2603
-0.5 | 0.3627 | 0.0073 | -0.0838 | 49.6849
0 | 0.4144 | 0.00731 | -0.0827 | 56.6895
0.5 | 0.4672 | 0.00731 | -0.0819 | 63.9124
1.5 | 0.5668 | 0.00731 | -0.0789 | 77.5376
2 | 0.6139 | 0.00733 | -0.077 | 83.7517
2.5 | 0.6636 | 0.00732 | -0.0756 | 90.6557
3 | 0.7129 | 0.00737 | -0.0742 | 96.73
3.5 | 0.7644 | 0.00743 | -0.0733 | 102.8802
4 | 0.8146 | 0.00755 | -0.0721 | 107.894
4.5 | 0.8639 | 0.00767 | -0.0708 | 112.6336
5.5 | 0.958 | 0.00801 | -0.0674 | 119.6005
6 | 1.0013 | 0.00819 | -0.0648 | 122.2589
6.5 | 1.0684 | 0.0086 | -0.0676 | 124.2326
7 | 1.1449 | 0.00921 | -0.0726 | 124.3105
7.5 | 1.2057 | 0.0099 | -0.0744 | 121.7879
8 | 1.244 | 0.01049 | -0.0714 | 118.5891
8.5 | 1.2738 | 0.01115 | -0.0667 | 114.2422
9 | 1.3049 | 0.01188 | -0.0625 | 109.8401
9.5 | 1.3382 | 0.01261 | -0.0588 | 106.1221
10 | 1.3668 | 0.0136 | -0.0547 | 100.5
10.5 | 1.3997 | 0.01453 | -0.0514 | 96.3317
11 | 1.4288 | 0.01573 | -0.0478 | 90.8328
11.5 | 1.4574 | 0.01706 | -0.0445 | 85.4279
12 | 1.4838 | 0.01861 | -0.0411 | 79.7313
12.5 | 1.5079 | 0.0204 | -0.0378 | 73.9167
13 | 1.5314 | 0.02234 | -0.0347 | 68.5497
13.5 | 1.554 | 0.02448 | -0.0318 | 63.4804
14 | 1.5752 | 0.02683 | -0.0291 | 58.7104
14.5 | 1.5955 | 0.02935 | -0.0267 | 54.3612
15 | 1.6112 | 0.03234 | -0.0242 | 49.8207
15.5 | 1.6253 | 0.0356 | -0.0219 | 45.6545
16 | 1.6374 | 0.03911 | -0.0198 | 41.8665
16.5 | 1.6457 | 0.0431 | -0.0179 | 38.1833
17 | 1.6505 | 0.04749 | -0.0161 | 34.7547
17.5 | 1.659 | 0.05171 | -0.0148 | 32.0828
18 | 1.6591 | 0.05681 | -0.0135 | 29.2044
18.5 | 1.6612 | 0.0618 | -0.0126 | 26.8803
19 | 1.6567 | 0.06762 | -0.0119 | 24.5001
19.5 | 1.6557 | 0.07315 | -0.0115 | 22.6343
20 | 1.6462 | 0.07969 | -0.0114 | 20.6575

## 62. Re 3M Mach 0.25 (1)
BIGFOIL.COM POLAR EXPORT
NACA4421
NACA4421 |  |  |  | Cl Max: | 2.179 | at alpha= | 17 | deg
JavaFoil+Calcfoil stall+Eppler ext transition |  |  |  | L/D Max: | 90.27 | at alpha= | 7.5 | deg
Re: | 3000000 |  |  | Cd Min: | 0.01009 | at alpha= | -1.5 | deg
Mach: | 0.25 |  |  | Cl=0 at alpha= | -4.4627 | deg
|  |  |  | @ Cl=0.1, Cd= | 0.010795
|  |  |  | @ Cl=0.4, Cd= | 0.01009
|  |  |  | @ Cl=0.6, Cd= | 0.012679
alpha (deg) | Cl | Cd | Cm | Cl/Cd
-20 | -1.212 | 0.11937 | -0.06 | -10.15
-19.5 | -1.214 | 0.11116 | -0.061 | -10.92
-19 | -1.213 | 0.10336 | -0.062 | -11.732
-18.5 | -1.208 | 0.09584 | -0.063 | -12.606
-18 | -1.201 | 0.08848 | -0.065 | -13.57
-17.5 | -1.19 | 0.08116 | -0.066 | -14.662
-17 | -1.175 | 0.0741 | -0.068 | -15.864
-16.5 | -1.159 | 0.06709 | -0.069 | -17.271
-16 | -1.14 | 0.0599 | -0.071 | -19.04
-15.5 | -1.121 | 0.0525 | -0.073 | -21.354
-15 | -1.098 | 0.04615 | -0.075 | -23.788
-14.5 | -1.072 | 0.04026 | -0.077 | -26.621
-14 | -1.043 | 0.03506 | -0.079 | -29.749
-13.5 | -1.011 | 0.03048 | -0.081 | -33.172
-13 | -0.977 | 0.02641 | -0.083 | -36.972
-12.5 | -0.939 | 0.02311 | -0.085 | -40.627
-12 | -0.962 | 0.02051 | -0.087 | -46.897
-11.5 | -0.907 | 0.01844 | -0.089 | -49.189
-11 | -0.85 | 0.01699 | -0.09 | -50.011
-10.5 | -0.79 | 0.01593 | -0.092 | -49.589
-10 | -0.729 | 0.01511 | -0.093 | -48.227
-9.5 | -0.666 | 0.01441 | -0.094 | -46.193
-9 | -0.601 | 0.01386 | -0.095 | -43.373
-8.5 | -0.536 | 0.01343 | -0.096 | -39.947
-8 | -0.471 | 0.01302 | -0.097 | -36.164
-7.5 | -0.405 | 0.01265 | -0.098 | -32.008
-7 | -0.338 | 0.01202 | -0.099 | -28.154
-6.5 | -0.272 | 0.01205 | -0.099 | -22.578
-6 | -0.205 | 0.01209 | -0.1 | -16.977
-5.5 | -0.139 | 0.01146 | -0.101 | -12.098
-5 | -0.072 | 0.01114 | -0.102 | -6.428
-4.5 | -0.005 | 0.01098 | -0.103 | -0.416
-4 | 0.062 | 0.01088 | -0.103 | 5.741
-3.5 | 0.129 | 0.01073 | -0.104 | 12.069
-3 | 0.196 | 0.01055 | -0.105 | 18.618
-2.5 | 0.263 | 0.0103 | -0.105 | 25.564
-2 | 0.33 | 0.01022 | -0.106 | 32.333
-1.5 | 0.397 | 0.01009 | -0.107 | 39.382
-1 | 0.464 | 0.0101 | -0.108 | 45.984
-0.5 | 0.531 | 0.01283 | -0.108 | 41.398
0 | 0.597 | 0.01269 | -0.109 | 47.049
0.5 | 0.663 | 0.01245 | -0.109 | 53.26
1 | 0.729 | 0.01257 | -0.11 | 58.011
1.5 | 0.796 | 0.01234 | -0.111 | 64.496
2 | 0.862 | 0.01242 | -0.111 | 69.356
2.5 | 0.927 | 0.01329 | -0.112 | 69.809
3 | 0.993 | 0.01333 | -0.112 | 74.487
3.5 | 1.059 | 0.01359 | -0.113 | 77.867
4 | 1.124 | 0.01393 | -0.113 | 80.71
4.5 | 1.189 | 0.01429 | -0.114 | 83.171
5 | 1.254 | 0.0147 | -0.114 | 85.296
5.5 | 1.318 | 0.01514 | -0.115 | 87.058
6 | 1.382 | 0.01562 | -0.115 | 88.497
6.5 | 1.446 | 0.01615 | -0.116 | 89.517
7 | 1.509 | 0.01675 | -0.116 | 90.111
7.5 | 1.572 | 0.01741 | -0.117 | 90.27
8 | 1.634 | 0.01816 | -0.117 | 89.986
8.5 | 1.695 | 0.01899 | -0.117 | 89.302
9 | 1.644 | 0.01992 | -0.118 | 82.512
9.5 | 1.701 | 0.02096 | -0.118 | 81.141
10 | 1.757 | 0.0221 | -0.118 | 79.483
10.5 | 1.812 | 0.02335 | -0.118 | 77.612
11 | 1.867 | 0.02472 | -0.119 | 75.541
11.5 | 1.921 | 0.02618 | -0.119 | 73.405
12 | 1.975 | 0.02775 | -0.119 | 71.165
12.5 | 2.014 | 0.02946 | -0.119 | 68.358
13 | 2.047 | 0.03131 | -0.119 | 65.386
13.5 | 2.077 | 0.0333 | -0.119 | 62.366
14 | 2.103 | 0.0354 | -0.119 | 59.414
14.5 | 2.126 | 0.03773 | -0.119 | 56.345
15 | 2.145 | 0.04027 | -0.118 | 53.281
15.5 | 2.16 | 0.04298 | -0.118 | 50.255
16 | 2.17 | 0.04594 | -0.118 | 47.236
16.5 | 2.177 | 0.04915 | -0.118 | 44.285
17 | 2.179 | 0.05265 | -0.118 | 41.384
17.5 | 2.177 | 0.05642 | -0.117 | 38.591
18 | 2.169 | 0.06059 | -0.117 | 35.807
18.5 | 2.157 | 0.06502 | -0.117 | 33.175
19 | 2.14 | 0.06979 | -0.116 | 30.668
19.5 | 2.119 | 0.07505 | -0.116 | 28.237
20 | 2.094 | 0.08076 | -0.115 | 25.921

## 63. Re 3M Mach 0.25 (2)
BIGFOIL.COM POLAR EXPORT
NACA4421
NACA4421 |  |  |  | Cl Max: | 1.6104 | at alpha= | 17 | deg
XFOIL ncrit=9 |  |  |  | L/D Max: | 117.743 | at alpha= | 6.5 | deg
Re: | 3000000 |  |  | Cd Min: | 0.09795 | at alpha= | 20 | deg
Mach: | 0.25 |  |  | Cl=0 at alpha= | -3.865 | deg
|  |  |  | @ Cl=0.1, Cd= | 0.0075272
|  |  |  | @ Cl=0.4, Cd= | 0.0074541
|  |  |  | @ Cl=0.6, Cd= | 0.0075327
alpha (deg) | Cl | Cd | Cm | Cl/Cd
-20 | -1.0742 | 0.08029 | -0.1071 | -13.379
-19.5 | -1.1361 | 0.06615 | -0.1157 | -17.1746
-19 | -1.1908 | 0.05296 | -0.1239 | -22.4849
-18.5 | -1.2127 | 0.04328 | -0.1305 | -28.0199
-18 | -1.2226 | 0.03516 | -0.1361 | -34.7725
-17.5 | -1.2206 | 0.0294 | -0.1386 | -41.517
-17 | -1.2201 | 0.02547 | -0.1366 | -47.9034
-16.5 | -1.2106 | 0.02255 | -0.1338 | -53.6851
-16 | -1.1891 | 0.02037 | -0.1312 | -58.3751
-15.5 | -1.1689 | 0.0182 | -0.1283 | -64.2253
-15 | -1.1398 | 0.01671 | -0.1252 | -68.2107
-14.5 | -1.1021 | 0.0156 | -0.1227 | -70.6474
-14 | -1.0648 | 0.01458 | -0.1197 | -73.0316
-13.5 | -1.0246 | 0.01371 | -0.1168 | -74.7338
-13 | -0.9796 | 0.01306 | -0.1143 | -75.0077
-12.5 | -0.9384 | 0.0124 | -0.111 | -75.6774
-12 | -0.8906 | 0.0119 | -0.1087 | -74.8403
-11.5 | -0.8397 | 0.01138 | -0.107 | -73.7873
-11 | -0.7872 | 0.01093 | -0.1055 | -72.022
-10.5 | -0.7342 | 0.01052 | -0.1041 | -69.7909
-10 | -0.6792 | 0.01012 | -0.1031 | -67.1146
-9.5 | -0.625 | 0.00976 | -0.1019 | -64.0369
-9 | -0.5691 | 0.00946 | -0.1009 | -60.1586
-8.5 | -0.5142 | 0.00917 | -0.0999 | -56.0742
-8 | -0.4589 | 0.0089 | -0.0989 | -51.5618
-7 | -0.3468 | 0.00848 | -0.0972 | -40.8962
-6.5 | -0.2905 | 0.00825 | -0.0964 | -35.2121
-6 | -0.2354 | 0.0081 | -0.0954 | -29.0617
-5.5 | -0.1797 | 0.00797 | -0.0945 | -22.5471
-5 | -0.1245 | 0.00786 | -0.0936 | -15.8397
-4.5 | -0.0692 | 0.00776 | -0.0927 | -8.9175
-4 | -0.0148 | 0.00768 | -0.0916 | -1.9271
-3.5 | 0.04 | 0.0076 | -0.0906 | 5.2632
-3 | 0.0949 | 0.00753 | -0.0896 | 12.6029
-2.5 | 0.1494 | 0.0075 | -0.0886 | 19.92
-2 | 0.2029 | 0.00748 | -0.0874 | 27.1257
-1.5 | 0.2565 | 0.00749 | -0.0862 | 34.2457
0 | 0.4165 | 0.00745 | -0.0825 | 55.906
0.5 | 0.4639 | 0.00746 | -0.08 | 62.185
1 | 0.5157 | 0.00746 | -0.0785 | 69.1287
1.5 | 0.5679 | 0.00747 | -0.077 | 76.0241
2 | 0.6191 | 0.00757 | -0.0755 | 81.7834
2.5 | 0.6728 | 0.00762 | -0.0744 | 88.294
3 | 0.7235 | 0.0077 | -0.0729 | 93.961
3.5 | 0.7771 | 0.00775 | -0.0719 | 100.271
4 | 0.8276 | 0.00791 | -0.0703 | 104.6271
4.5 | 0.8779 | 0.00809 | -0.0688 | 108.5167
5 | 0.9287 | 0.00828 | -0.0673 | 112.1618
5.5 | 0.9748 | 0.00852 | -0.0649 | 114.4131
6 | 1.0182 | 0.00877 | -0.062 | 116.1003
6.5 | 1.0903 | 0.00926 | -0.0652 | 117.743
7 | 1.1666 | 0.00996 | -0.0696 | 117.1285
7.5 | 1.2228 | 0.01073 | -0.0697 | 113.9609
8 | 1.2553 | 0.01138 | -0.065 | 110.3076
8.5 | 1.2878 | 0.01217 | -0.0605 | 105.8176
9 | 1.3198 | 0.01306 | -0.0562 | 101.0567
9.5 | 1.3498 | 0.01413 | -0.0518 | 95.5272
10 | 1.3801 | 0.01533 | -0.0477 | 90.0261
10.5 | 1.4091 | 0.01673 | -0.0437 | 84.2259
11 | 1.4378 | 0.01828 | -0.0401 | 78.6543
11.5 | 1.4672 | 0.01994 | -0.0368 | 73.5807
12 | 1.4916 | 0.02199 | -0.0332 | 67.8308
12.5 | 1.5122 | 0.02441 | -0.0297 | 61.95
13 | 1.5358 | 0.02682 | -0.0268 | 57.2632
13.5 | 1.5529 | 0.02976 | -0.0236 | 52.1808
14 | 1.5687 | 0.03296 | -0.0208 | 47.5941
14.5 | 1.5806 | 0.03661 | -0.0181 | 43.174
15 | 1.5929 | 0.04039 | -0.0158 | 39.438
15.5 | 1.6009 | 0.04467 | -0.0137 | 35.8384
16 | 1.6043 | 0.04943 | -0.0117 | 32.456
16.5 | 1.61 | 0.05416 | -0.0101 | 29.7267
17 | 1.6104 | 0.05946 | -0.0088 | 27.0838
17.5 | 1.6021 | 0.06574 | -0.0076 | 24.3702
18 | 1.5994 | 0.07166 | -0.007 | 22.3193
18.5 | 1.591 | 0.07818 | -0.0065 | 20.3505
19 | 1.5873 | 0.08439 | -0.0065 | 18.8091
19.5 | 1.5756 | 0.09149 | -0.0068 | 17.2216
20 | 1.571 | 0.09795 | -0.0073 | 16.0388

## 64. Re 3M Mach 0.50 (1)
BIGFOIL.COM POLAR EXPORT
NACA4421
NACA4421 |  |  |  | Cl Max: | 1.869 | at alpha= | 8.5 | deg
JavaFoil+Calcfoil stall+Eppler ext transition |  |  |  | L/D Max: | 81.505 | at alpha= | 5.5 | deg
Re: | 3000000 |  |  | Cd Min: | 0.0119 | at alpha= | -5 | deg
Mach: | 0.5 |  |  | Cl=0 at alpha= | -4.4667 | deg
|  |  |  | @ Cl=0.1, Cd= | 0.012682
|  |  |  | @ Cl=0.4, Cd= | 0.012652
|  |  |  | @ Cl=0.6, Cd= | 0.013222
alpha (deg) | Cl | Cd | Cm | Cl/Cd
-17 | -0.749 | 0.14595 | -0.054 | -5.129
-16.5 | -0.719 | 0.14215 | -0.054 | -5.06
-16 | -0.689 | 0.13661 | -0.054 | -5.043
-15.5 | -0.659 | 0.13325 | -0.053 | -4.944
-15 | -0.629 | 0.12772 | -0.054 | -4.926
-14.5 | -0.599 | 0.12154 | -0.053 | -4.926
-14 | -0.569 | 0.11337 | -0.052 | -5.016
-13.5 | -0.539 | 0.109 | -0.052 | -4.945
-13 | -0.517 | 0.0964 | -0.064 | -5.366
-12.5 | -0.658 | 0.07853 | -0.073 | -8.382
-12 | -0.964 | 0.06171 | -0.079 | -15.616
-11.5 | -0.915 | 0.05042 | -0.084 | -18.158
-11 | -0.87 | 0.03999 | -0.089 | -21.748
-10.5 | -0.82 | 0.03193 | -0.093 | -25.687
-10 | -0.768 | 0.02587 | -0.096 | -29.668
-9.5 | -0.711 | 0.02145 | -0.1 | -33.164
-9 | -0.651 | 0.01853 | -0.103 | -35.145
-8.5 | -0.587 | 0.01662 | -0.105 | -35.3
-8 | -0.518 | 0.01533 | -0.107 | -33.827
-7.5 | -0.448 | 0.01445 | -0.108 | -30.985
-7 | -0.376 | 0.01383 | -0.109 | -27.155
-6.5 | -0.302 | 0.01329 | -0.111 | -22.754
-6 | -0.229 | 0.01286 | -0.112 | -17.773
-5.5 | -0.154 | 0.0125 | -0.113 | -12.339
-5 | -0.08 | 0.0119 | -0.114 | -6.706
-4.5 | -0.005 | 0.01196 | -0.114 | -0.427
-4 | 0.07 | 0.01197 | -0.115 | 5.825
-3.5 | 0.145 | 0.01375 | -0.116 | 10.526
-3 | 0.22 | 0.01327 | -0.117 | 16.549
-2.5 | 0.295 | 0.01287 | -0.118 | 22.888
-2 | 0.369 | 0.01285 | -0.118 | 28.738
-1.5 | 0.444 | 0.01237 | -0.119 | 35.909
-1 | 0.519 | 0.01245 | -0.12 | 41.674
-0.5 | 0.594 | 0.0132 | -0.121 | 44.983
0 | 0.666 | 0.01347 | -0.121 | 49.42
0.5 | 0.739 | 0.01354 | -0.122 | 54.626
1 | 0.813 | 0.01384 | -0.123 | 58.745
1.5 | 0.887 | 0.01412 | -0.123 | 62.822
2 | 0.96 | 0.01441 | -0.124 | 66.628
2.5 | 1.033 | 0.01476 | -0.124 | 69.981
3 | 1.106 | 0.01505 | -0.125 | 73.483
3.5 | 1.178 | 0.01529 | -0.126 | 77.074
4 | 1.251 | 0.01589 | -0.126 | 78.716
4.5 | 1.322 | 0.0165 | -0.127 | 80.128
5 | 1.393 | 0.01718 | -0.127 | 81.119
5.5 | 1.464 | 0.01796 | -0.128 | 81.505
6 | 1.534 | 0.01885 | -0.128 | 81.359
6.5 | 1.603 | 0.01988 | -0.128 | 80.619
7 | 1.671 | 0.02104 | -0.129 | 79.417
7.5 | 1.738 | 0.02239 | -0.129 | 77.629
8 | 1.804 | 0.02397 | -0.129 | 75.262
8.5 | 1.869 | 0.02584 | -0.129 | 72.322
9 | 1.534 | 0.02799 | -0.129 | 54.805
9.5 | 1.587 | 0.0305 | -0.129 | 52.033
10 | 1.639 | 0.03341 | -0.129 | 49.057
10.5 | 1.69 | 0.03684 | -0.129 | 45.884
11 | 1.74 | 0.04081 | -0.128 | 42.65
11.5 | 1.789 | 0.0456 | -0.127 | 39.229
12 | 1.835 | 0.05151 | -0.127 | 35.627
12.5 | 1.759 | 0.05944 | -0.125 | 29.584
13 | 1.481 | 0.07381 | -0.123 | 20.059
13.5 | 1.17 | 0.08735 | -0.12 | 13.399

## 65. Re 3M Mach 0.50 (2)
BIGFOIL.COM POLAR EXPORT
NACA4421
NACA4421 |  |  |  | Cl Max: | 1.4541 | at alpha= | 12.5 | deg
XFOIL ncrit=9 |  |  |  | L/D Max: | 89.2844 | at alpha= | 5 | deg
Re: | 3000000 |  |  | Cd Min: | 0.12055 | at alpha= | 17.5 | deg
Mach: | 0.5 |  |  | Cl=0 at alpha= | -3.6129 | deg
|  |  |  | @ Cl=0.1, Cd= | 0.0082604
|  |  |  | @ Cl=0.4, Cd= | 0.0083266
|  |  |  | @ Cl=0.6, Cd= | 0.0087961
alpha (deg) | Cl | Cd | Cm | Cl/Cd
-17.5 | -0.5356 | 0.11967 | -0.123 | -4.4756
-17 | -0.5505 | 0.11023 | -0.1287 | -4.9941
-16.5 | -0.5746 | 0.10158 | -0.1317 | -5.6566
-16 | -0.6041 | 0.09253 | -0.1351 | -6.5287
-15.5 | -0.6484 | 0.08229 | -0.1395 | -7.8795
-15 | -0.6967 | 0.0722 | -0.1436 | -9.6496
-14.5 | -0.7546 | 0.06145 | -0.1487 | -12.2799
-14 | -0.8208 | 0.05035 | -0.1539 | -16.3019
-13.5 | -0.8814 | 0.03931 | -0.1594 | -22.4218
-13 | -0.9147 | 0.03006 | -0.1639 | -30.4291
-12.5 | -0.9201 | 0.02349 | -0.1659 | -39.1699
-12 | -0.9023 | 0.01946 | -0.1645 | -46.3669
-11.5 | -0.8706 | 0.01688 | -0.1611 | -51.5758
-11 | -0.8327 | 0.01508 | -0.1565 | -55.2188
-10.5 | -0.7872 | 0.01377 | -0.1516 | -57.1678
-10 | -0.7375 | 0.01282 | -0.1465 | -57.5273
-9.5 | -0.6882 | 0.01199 | -0.1412 | -57.3978
-9 | -0.6385 | 0.01145 | -0.1355 | -55.7642
-8.5 | -0.5808 | 0.0109 | -0.1314 | -53.2844
-8 | -0.5223 | 0.01044 | -0.1274 | -50.0287
-7.5 | -0.4616 | 0.01005 | -0.124 | -45.9303
-7 | -0.4003 | 0.00976 | -0.1207 | -41.0143
-6.5 | -0.3403 | 0.00944 | -0.1174 | -36.0487
-6 | -0.2804 | 0.00919 | -0.1143 | -30.5114
-5.5 | -0.221 | 0.00899 | -0.1111 | -24.5829
-5 | -0.1617 | 0.00884 | -0.1081 | -18.2919
-4 | -0.0449 | 0.00854 | -0.102 | -5.2576
-3.5 | 0.0131 | 0.00842 | -0.099 | 1.5558
-3 | 0.0656 | 0.00833 | -0.0951 | 7.8752
-2.5 | 0.115 | 0.00823 | -0.0906 | 13.9733
-2 | 0.1695 | 0.00817 | -0.0871 | 20.7466
-1 | 0.2835 | 0.00816 | -0.0816 | 34.7426
-0.5 | 0.3424 | 0.00828 | -0.0793 | 41.3527
0 | 0.4042 | 0.00833 | -0.0776 | 48.5234
0.5 | 0.4654 | 0.00843 | -0.0758 | 55.2076
1 | 0.5248 | 0.00859 | -0.0738 | 61.0943
1.5 | 0.5865 | 0.00874 | -0.0722 | 67.1053
2 | 0.6443 | 0.00898 | -0.07 | 71.7483
2.5 | 0.7068 | 0.00913 | -0.0685 | 77.4151
3 | 0.7634 | 0.00946 | -0.0661 | 80.6977
3.5 | 0.8213 | 0.0097 | -0.0639 | 84.6701
4 | 0.8771 | 0.01005 | -0.0615 | 87.2736
4.5 | 0.9305 | 0.01052 | -0.0586 | 88.4506
5 | 0.9857 | 0.01104 | -0.056 | 89.2844
5.5 | 1.0384 | 0.01166 | -0.053 | 89.0566
6 | 1.0848 | 0.01234 | -0.049 | 87.9092
6.5 | 1.172 | 0.0134 | -0.0531 | 87.4627
7 | 1.2255 | 0.01482 | -0.0511 | 82.6923
7.5 | 1.2615 | 0.01621 | -0.0457 | 77.8223
8 | 1.2961 | 0.01784 | -0.0406 | 72.6513
8.5 | 1.3317 | 0.01963 | -0.0359 | 67.84
9 | 1.3587 | 0.02204 | -0.0308 | 61.647
9.5 | 1.3883 | 0.02452 | -0.0263 | 56.6191
10 | 1.4103 | 0.02762 | -0.0218 | 51.0608
10.5 | 1.4277 | 0.03118 | -0.0173 | 45.789
11 | 1.4405 | 0.03521 | -0.0132 | 40.9117
11.5 | 1.4474 | 0.03982 | -0.0093 | 36.3486
12 | 1.4506 | 0.04488 | -0.0058 | 32.3217
12.5 | 1.4541 | 0.0501 | -0.0028 | 29.024
13 | 1.4519 | 0.05588 | -0.0001 | 25.9825
13.5 | 1.445 | 0.06222 | 0.0021 | 23.224
15 | 1.4182 | 0.08273 | 0.0059 | 17.1425
15.5 | 1.4093 | 0.08996 | 0.0062 | 15.6659
16 | 1.3985 | 0.09751 | 0.0059 | 14.3421
16.5 | 1.3933 | 0.10478 | 0.0054 | 13.2974
17 | 1.3822 | 0.11273 | 0.0041 | 12.2612
17.5 | 1.375 | 0.12055 | 0.0024 | 11.4061

## 66. Re 4M Mach 0.00 (1)
BIGFOIL.COM POLAR EXPORT
NACA4421
NACA4421 |  |  |  | Cl Max: | 2.294 | at alpha= | 20 | deg
JavaFoil+Calcfoil stall+Eppler ext transition |  |  |  | L/D Max: | 93.82 | at alpha= | 8 | deg
Re: | 4000000 |  |  | Cd Min: | 0.00979 | at alpha= | -0.5 | deg
Mach: | 0 |  |  | Cl=0 at alpha= | -4.4688 | deg
|  |  |  | @ Cl=0.1, Cd= | 0.010454
|  |  |  | @ Cl=0.4, Cd= | 0.0098377
|  |  |  | @ Cl=0.6, Cd= | 0.0098135
alpha (deg) | Cl | Cd | Cm | Cl/Cd
-20 | -1.356 | 0.09108 | -0.062 | -14.884
-19.5 | -1.341 | 0.08463 | -0.063 | -15.84
-19 | -1.324 | 0.0781 | -0.064 | -16.954
-18.5 | -1.306 | 0.07155 | -0.066 | -18.26
-18 | -1.29 | 0.06387 | -0.067 | -20.193
-17.5 | -1.27 | 0.05716 | -0.069 | -22.215
-17 | -1.246 | 0.05125 | -0.07 | -24.32
-16.5 | -1.221 | 0.04581 | -0.072 | -26.656
-16 | -1.194 | 0.04062 | -0.074 | -29.396
-15.5 | -1.165 | 0.03589 | -0.075 | -32.469
-15 | -1.135 | 0.03146 | -0.077 | -36.077
-14.5 | -1.102 | 0.02775 | -0.078 | -39.718
-14 | -1.067 | 0.02444 | -0.08 | -43.667
-13.5 | -1.03 | 0.02175 | -0.082 | -47.35
-13 | -0.989 | 0.01957 | -0.083 | -50.541
-12.5 | -0.946 | 0.01788 | -0.085 | -52.905
-12 | -0.95 | 0.01663 | -0.086 | -57.16
-11.5 | -0.893 | 0.01564 | -0.087 | -57.086
-11 | -0.833 | 0.01495 | -0.089 | -55.737
-10.5 | -0.772 | 0.0143 | -0.09 | -54.002
-10 | -0.71 | 0.01379 | -0.091 | -51.503
-9.5 | -0.648 | 0.01338 | -0.092 | -48.425
-9 | -0.585 | 0.01298 | -0.092 | -45.021
-8.5 | -0.521 | 0.01262 | -0.093 | -41.261
-8 | -0.457 | 0.01202 | -0.094 | -38.028
-7.5 | -0.393 | 0.01207 | -0.095 | -32.543
-7 | -0.328 | 0.01208 | -0.096 | -27.172
-6.5 | -0.264 | 0.01138 | -0.097 | -23.191
-6 | -0.199 | 0.01126 | -0.097 | -17.684
-5.5 | -0.134 | 0.01101 | -0.098 | -12.191
-5 | -0.069 | 0.01079 | -0.099 | -6.424
-4.5 | -0.004 | 0.01063 | -0.099 | -0.417
-4 | 0.06 | 0.01054 | -0.1 | 5.738
-3.5 | 0.125 | 0.0104 | -0.101 | 12.051
-3 | 0.19 | 0.01012 | -0.101 | 18.797
-2.5 | 0.255 | 0.01013 | -0.102 | 25.176
-2 | 0.32 | 0.00991 | -0.103 | 32.28
-1.5 | 0.385 | 0.00984 | -0.103 | 39.084
-1 | 0.449 | 0.00983 | -0.104 | 45.741
-0.5 | 0.514 | 0.00979 | -0.105 | 52.516
0 | 0.579 | 0.00982 | -0.105 | 58.947
0.5 | 0.644 | 0.0098 | -0.106 | 65.7
1 | 0.707 | 0.01286 | -0.107 | 54.99
1.5 | 0.771 | 0.01265 | -0.107 | 60.973
2 | 0.835 | 0.01234 | -0.108 | 67.712
2.5 | 0.899 | 0.01253 | -0.108 | 71.772
3 | 0.963 | 0.01236 | -0.109 | 77.895
3.5 | 1.026 | 0.01193 | -0.109 | 86.028
4 | 1.09 | 0.01333 | -0.11 | 81.735
4.5 | 1.153 | 0.01366 | -0.111 | 84.429
5 | 1.216 | 0.01401 | -0.111 | 86.815
5.5 | 1.279 | 0.01439 | -0.112 | 88.84
6 | 1.341 | 0.01481 | -0.112 | 90.554
6.5 | 1.403 | 0.01527 | -0.112 | 91.888
7 | 1.465 | 0.01577 | -0.113 | 92.883
7.5 | 1.526 | 0.01631 | -0.113 | 93.553
8 | 1.587 | 0.01691 | -0.114 | 93.82
8.5 | 1.647 | 0.01758 | -0.114 | 93.667
9 | 1.618 | 0.01832 | -0.114 | 88.304
9.5 | 1.674 | 0.01913 | -0.115 | 87.515
10 | 1.73 | 0.02001 | -0.115 | 86.444
10.5 | 1.786 | 0.02097 | -0.115 | 85.145
11 | 1.84 | 0.02199 | -0.115 | 83.705
11.5 | 1.895 | 0.02309 | -0.116 | 82.073
12 | 1.949 | 0.02425 | -0.116 | 80.357
12.5 | 1.992 | 0.02549 | -0.116 | 78.131
13 | 2.031 | 0.0268 | -0.116 | 75.76
13.5 | 2.067 | 0.02823 | -0.116 | 73.211
14 | 2.101 | 0.02973 | -0.116 | 70.66
14.5 | 2.132 | 0.03135 | -0.116 | 68.009
15 | 2.162 | 0.0331 | -0.116 | 65.306
15.5 | 2.187 | 0.03495 | -0.116 | 62.582
16 | 2.21 | 0.03698 | -0.116 | 59.778
16.5 | 2.231 | 0.03914 | -0.116 | 56.997
17 | 2.249 | 0.04146 | -0.116 | 54.239
17.5 | 2.264 | 0.04398 | -0.116 | 51.489
18 | 2.276 | 0.0467 | -0.116 | 48.733
18.5 | 2.284 | 0.04962 | -0.116 | 46.037
19 | 2.29 | 0.05272 | -0.115 | 43.437
19.5 | 2.293 | 0.05603 | -0.115 | 40.93
20 | 2.294 | 0.05963 | -0.115 | 38.476

## 67. Re 4M Mach 0.00 (2)
BIGFOIL.COM POLAR EXPORT
NACA4421
NACA4421 |  |  |  | Cl Max: | 1.7044 | at alpha= | 19.5 | deg
XFOIL ncrit=9 |  |  |  | L/D Max: | 128.986 | at alpha= | 7 | deg
Re: | 4000000 |  |  | Cd Min: | 0.07174 | at alpha= | 20 | deg
Mach: | 0 |  |  | Cl=0 at alpha= | -3.9026 | deg
|  |  |  | @ Cl=0.1, Cd= | 0.0070705
|  |  |  | @ Cl=0.4, Cd= | 0.0069792
|  |  |  | @ Cl=0.6, Cd= | 0.0070205
alpha (deg) | Cl | Cd | Cm | Cl/Cd
-20 | -1.4106 | 0.02954 | -0.1217 | -47.7522
-19.5 | -1.3874 | 0.02613 | -0.1239 | -53.0961
-19 | -1.3656 | 0.02353 | -0.1238 | -58.0365
-18.5 | -1.3546 | 0.02135 | -0.1207 | -63.4473
-18 | -1.3434 | 0.01931 | -0.1171 | -69.5702
-17.5 | -1.3226 | 0.01773 | -0.1141 | -74.5967
-17 | -1.2943 | 0.01655 | -0.1116 | -78.2054
-16.5 | -1.2596 | 0.01562 | -0.1096 | -80.6402
-16 | -1.2261 | 0.01472 | -0.1071 | -83.2948
-15 | -1.1493 | 0.01324 | -0.103 | -86.8051
-14.5 | -1.1069 | 0.01269 | -0.1011 | -87.2262
-14 | -1.0684 | 0.01214 | -0.0985 | -88.0066
-13.5 | -1.0214 | 0.01167 | -0.0973 | -87.5236
-13 | -0.973 | 0.01123 | -0.0963 | -86.6429
-12.5 | -0.9237 | 0.0108 | -0.0954 | -85.5278
-12 | -0.8717 | 0.01043 | -0.0949 | -83.5762
-11.5 | -0.8209 | 0.01004 | -0.0942 | -81.7629
-11 | -0.7676 | 0.00976 | -0.0938 | -78.6475
-10 | -0.6615 | 0.00915 | -0.0929 | -72.2951
-9.5 | -0.6081 | 0.00883 | -0.0925 | -68.8675
-9 | -0.5544 | 0.00861 | -0.0921 | -64.3902
-8.5 | -0.5 | 0.0084 | -0.0918 | -59.5238
-7.5 | -0.3912 | 0.00799 | -0.0912 | -48.9612
-7 | -0.336 | 0.0078 | -0.091 | -43.0769
-6.5 | -0.2823 | 0.00766 | -0.0905 | -36.8538
-6 | -0.2279 | 0.00753 | -0.0901 | -30.2656
-5.5 | -0.1735 | 0.00744 | -0.0897 | -23.3199
-5 | -0.1193 | 0.00735 | -0.0893 | -16.2313
-4.5 | -0.0648 | 0.00724 | -0.0889 | -8.9503
-4 | -0.0105 | 0.00715 | -0.0884 | -1.4685
-3.5 | 0.0434 | 0.00709 | -0.0879 | 6.1213
-3 | 0.0971 | 0.00707 | -0.0873 | 13.7341
-2.5 | 0.1506 | 0.00708 | -0.0867 | 21.2712
-1.5 | 0.2588 | 0.00699 | -0.0857 | 37.0243
-1 | 0.3118 | 0.00699 | -0.085 | 44.6066
-0.5 | 0.3659 | 0.00696 | -0.0845 | 52.5718
0 | 0.4191 | 0.00699 | -0.0838 | 59.9571
0.5 | 0.4727 | 0.00696 | -0.0832 | 67.9167
1 | 0.5268 | 0.00696 | -0.0827 | 75.6897
1.5 | 0.577 | 0.00703 | -0.0815 | 82.0768
2 | 0.6255 | 0.00701 | -0.0798 | 89.2297
2.5 | 0.6719 | 0.00708 | -0.0778 | 94.9011
3 | 0.7221 | 0.00703 | -0.0766 | 102.7169
3.5 | 0.7707 | 0.00714 | -0.0752 | 107.9412
4 | 0.8211 | 0.00724 | -0.0742 | 113.4116
4.5 | 0.8706 | 0.00737 | -0.073 | 118.1275
5 | 0.918 | 0.00759 | -0.0714 | 120.9486
5.5 | 0.9659 | 0.00779 | -0.07 | 123.9923
6 | 1.0118 | 0.00797 | -0.0682 | 126.9511
6.5 | 1.0548 | 0.0082 | -0.0659 | 128.6341
7 | 1.1067 | 0.00858 | -0.0655 | 128.986
7.5 | 1.1892 | 0.00923 | -0.0721 | 128.8407
8 | 1.2462 | 0.00992 | -0.0732 | 125.625
8.5 | 1.2837 | 0.01055 | -0.0702 | 121.6777
9 | 1.3146 | 0.01124 | -0.066 | 116.9573
9.5 | 1.3447 | 0.01204 | -0.0618 | 111.686
10 | 1.3775 | 0.01279 | -0.0582 | 107.7013
10.5 | 1.407 | 0.01373 | -0.0544 | 102.4763
11 | 1.4374 | 0.01474 | -0.0509 | 97.517
11.5 | 1.4659 | 0.01597 | -0.0474 | 91.7909
12 | 1.492 | 0.0174 | -0.0439 | 85.7471
12.5 | 1.5203 | 0.01886 | -0.041 | 80.6098
13 | 1.544 | 0.02067 | -0.0378 | 74.6976
13.5 | 1.5678 | 0.02258 | -0.0349 | 69.4331
14 | 1.5936 | 0.02449 | -0.0325 | 65.0715
14.5 | 1.6163 | 0.0267 | -0.03 | 60.5356
15 | 1.6325 | 0.02946 | -0.0273 | 55.4141
15.5 | 1.6475 | 0.03247 | -0.0249 | 50.7391
16 | 1.6629 | 0.03557 | -0.0228 | 46.7501
16.5 | 1.6755 | 0.039 | -0.0208 | 42.9615
17 | 1.6847 | 0.04286 | -0.019 | 39.307
17.5 | 1.6936 | 0.04683 | -0.0175 | 36.1649
18 | 1.6961 | 0.05151 | -0.016 | 32.9276
18.5 | 1.7032 | 0.05589 | -0.015 | 30.4741
19 | 1.7022 | 0.06109 | -0.0139 | 27.8638
19.5 | 1.7044 | 0.06613 | -0.0133 | 25.7735
20 | 1.7017 | 0.07174 | -0.0129 | 23.7204

## 68. Re 4M Mach 0.10 (1)
BIGFOIL.COM POLAR EXPORT
NACA4421
NACA4421 |  |  |  | Cl Max: | 2.276 | at alpha= | 19.5 | deg
JavaFoil+Calcfoil stall+Eppler ext transition |  |  |  | L/D Max: | 93.445 | at alpha= | 8 | deg
Re: | 4000000 |  |  | Cd Min: | 0.00981 | at alpha= | -0.5 | deg
Mach: | 0.1 |  |  | Cl=0 at alpha= | -4.4692 | deg
|  |  |  | @ Cl=0.1, Cd= | 0.010476
|  |  |  | @ Cl=0.4, Cd= | 0.009856
|  |  |  | @ Cl=0.6, Cd= | 0.0098317
alpha (deg) | Cl | Cd | Cm | Cl/Cd
-20 | -1.34 | 0.09447 | -0.062 | -14.183
-19.5 | -1.327 | 0.08769 | -0.063 | -15.131
-19 | -1.312 | 0.08105 | -0.064 | -16.186
-18.5 | -1.295 | 0.07454 | -0.065 | -17.376
-18 | -1.279 | 0.06727 | -0.067 | -19.007
-17.5 | -1.261 | 0.06002 | -0.069 | -21.006
-17 | -1.239 | 0.05362 | -0.07 | -23.108
-16.5 | -1.215 | 0.04793 | -0.072 | -25.347
-16 | -1.189 | 0.04251 | -0.073 | -27.973
-15.5 | -1.161 | 0.03755 | -0.075 | -30.924
-15 | -1.132 | 0.03298 | -0.077 | -34.305
-14.5 | -1.1 | 0.02895 | -0.078 | -37.982
-14 | -1.065 | 0.02549 | -0.08 | -41.805
-13.5 | -1.029 | 0.02256 | -0.082 | -45.592
-13 | -0.989 | 0.02014 | -0.084 | -49.104
-12.5 | -0.946 | 0.01831 | -0.085 | -51.684
-12 | -0.953 | 0.01694 | -0.086 | -56.27
-11.5 | -0.896 | 0.01586 | -0.088 | -56.462
-11 | -0.836 | 0.01511 | -0.089 | -55.334
-10.5 | -0.776 | 0.01448 | -0.09 | -53.556
-10 | -0.714 | 0.0139 | -0.091 | -51.354
-9.5 | -0.651 | 0.01344 | -0.092 | -48.432
-9 | -0.587 | 0.01306 | -0.093 | -44.971
-8.5 | -0.523 | 0.01269 | -0.094 | -41.25
-8 | -0.459 | 0.01174 | -0.095 | -39.108
-7.5 | -0.395 | 0.0121 | -0.095 | -32.622
-7 | -0.33 | 0.01214 | -0.096 | -27.179
-6.5 | -0.265 | 0.01151 | -0.097 | -23.04
-6 | -0.2 | 0.01129 | -0.098 | -17.726
-5.5 | -0.135 | 0.01103 | -0.098 | -12.223
-5 | -0.07 | 0.01081 | -0.099 | -6.443
-4.5 | -0.004 | 0.01065 | -0.1 | -0.418
-4 | 0.061 | 0.01056 | -0.101 | 5.756
-3.5 | 0.126 | 0.01042 | -0.101 | 12.091
-3 | 0.191 | 0.01013 | -0.102 | 18.864
-2.5 | 0.256 | 0.01015 | -0.103 | 25.266
-2 | 0.322 | 0.00992 | -0.103 | 32.399
-1.5 | 0.387 | 0.00986 | -0.104 | 39.225
-1 | 0.452 | 0.00984 | -0.105 | 45.905
-0.5 | 0.517 | 0.00981 | -0.105 | 52.704
0 | 0.582 | 0.00984 | -0.106 | 59.162
0.5 | 0.647 | 0.00981 | -0.107 | 65.936
1 | 0.711 | 0.01254 | -0.107 | 56.687
1.5 | 0.775 | 0.01269 | -0.108 | 61.07
2 | 0.839 | 0.01238 | -0.108 | 67.816
2.5 | 0.904 | 0.01216 | -0.109 | 74.311
3 | 0.968 | 0.01241 | -0.109 | 77.993
3.5 | 1.031 | 0.0131 | -0.11 | 78.744
4 | 1.095 | 0.0134 | -0.111 | 81.746
4.5 | 1.159 | 0.01372 | -0.111 | 84.421
5 | 1.222 | 0.01408 | -0.112 | 86.761
5.5 | 1.285 | 0.01448 | -0.112 | 88.749
6 | 1.347 | 0.0149 | -0.113 | 90.424
6.5 | 1.41 | 0.01537 | -0.113 | 91.706
7 | 1.472 | 0.01589 | -0.113 | 92.623
7.5 | 1.533 | 0.01644 | -0.114 | 93.259
8 | 1.594 | 0.01706 | -0.114 | 93.445
8.5 | 1.655 | 0.01775 | -0.115 | 93.233
9 | 1.622 | 0.0185 | -0.115 | 87.675
9.5 | 1.679 | 0.01934 | -0.115 | 86.821
10 | 1.735 | 0.02025 | -0.116 | 85.682
10.5 | 1.791 | 0.02124 | -0.116 | 84.31
11 | 1.846 | 0.0223 | -0.116 | 82.773
11.5 | 1.9 | 0.02343 | -0.116 | 81.103
12 | 1.954 | 0.02463 | -0.116 | 79.327
12.5 | 1.996 | 0.0259 | -0.116 | 77.076
13 | 2.035 | 0.02727 | -0.117 | 74.602
13.5 | 2.07 | 0.02876 | -0.117 | 71.98
14 | 2.103 | 0.03033 | -0.117 | 69.353
14.5 | 2.134 | 0.03201 | -0.117 | 66.666
15 | 2.162 | 0.03383 | -0.117 | 63.908
15.5 | 2.186 | 0.03577 | -0.117 | 61.115
16 | 2.208 | 0.03788 | -0.117 | 58.283
16.5 | 2.227 | 0.04016 | -0.117 | 55.447
17 | 2.243 | 0.04261 | -0.116 | 52.641
17.5 | 2.256 | 0.04526 | -0.116 | 49.85
18 | 2.265 | 0.04812 | -0.116 | 47.078
18.5 | 2.272 | 0.05115 | -0.116 | 44.414
19 | 2.275 | 0.05443 | -0.116 | 41.8
19.5 | 2.276 | 0.05794 | -0.115 | 39.278
20 | 2.274 | 0.06173 | -0.115 | 36.83

## 69. Re 4M Mach 0.10 (2)
BIGFOIL.COM POLAR EXPORT
NACA4421
NACA4421 |  |  |  | Cl Max: | 1.6929 | at alpha= | 18.5 | deg
XFOIL ncrit=9 |  |  |  | L/D Max: | 128.088 | at alpha= | 7 | deg
Re: | 4000000 |  |  | Cd Min: | 0.07545 | at alpha= | 20 | deg
Mach: | 0.1 |  |  | Cl=0 at alpha= | -3.896 | deg
|  |  |  | @ Cl=0.1, Cd= | 0.0071
|  |  |  | @ Cl=0.4, Cd= | 0.0070087
|  |  |  | @ Cl=0.6, Cd= | 0.0070406
alpha (deg) | Cl | Cd | Cm | Cl/Cd
-20 | -1.398 | 0.03261 | -0.123 | -42.8703
-19.5 | -1.3803 | 0.02835 | -0.1258 | -48.6878
-19 | -1.3616 | 0.02514 | -0.1264 | -54.1607
-18.5 | -1.3477 | 0.0227 | -0.1243 | -59.37
-18 | -1.3384 | 0.02046 | -0.1207 | -65.4154
-17.5 | -1.321 | 0.01856 | -0.1177 | -71.1746
-17 | -1.2957 | 0.01714 | -0.115 | -75.5951
-16.5 | -1.2629 | 0.01606 | -0.1128 | -78.6364
-16 | -1.2277 | 0.01518 | -0.1104 | -80.8762
-15.5 | -1.1924 | 0.01422 | -0.1081 | -83.8537
-15 | -1.1537 | 0.01349 | -0.1058 | -85.5226
-14.5 | -1.1108 | 0.01292 | -0.1039 | -85.9752
-14 | -1.0708 | 0.01232 | -0.1014 | -86.9156
-13.5 | -1.0272 | 0.01183 | -0.0994 | -86.8301
-13 | -0.978 | 0.0114 | -0.0983 | -85.7895
-12.5 | -0.9294 | 0.01092 | -0.0972 | -85.1099
-12 | -0.877 | 0.01055 | -0.0966 | -83.128
-11.5 | -0.826 | 0.01014 | -0.0957 | -81.4596
-11 | -0.7728 | 0.00983 | -0.0952 | -78.6165
-10 | -0.666 | 0.00921 | -0.0942 | -72.3127
-9.5 | -0.612 | 0.0089 | -0.0937 | -68.764
-9 | -0.5578 | 0.00869 | -0.0933 | -64.1887
-8.5 | -0.5034 | 0.00844 | -0.0928 | -59.6445
-7.5 | -0.3937 | 0.00805 | -0.0921 | -48.9068
-7 | -0.3384 | 0.00784 | -0.0918 | -43.1633
-6.5 | -0.2844 | 0.00769 | -0.0913 | -36.9831
-6 | -0.2294 | 0.00757 | -0.0909 | -30.3038
-5.5 | -0.1747 | 0.00748 | -0.0904 | -23.3556
-5 | -0.1203 | 0.00738 | -0.0899 | -16.3008
-4.5 | -0.0659 | 0.00728 | -0.0894 | -9.0522
-4 | -0.0113 | 0.00718 | -0.0889 | -1.5738
-3.5 | 0.043 | 0.00712 | -0.0883 | 6.0393
-3 | 0.0972 | 0.0071 | -0.0878 | 13.6901
-2.5 | 0.1508 | 0.0071 | -0.0871 | 21.2394
-2 | 0.2046 | 0.00707 | -0.0864 | 28.9392
-1.5 | 0.2594 | 0.00701 | -0.086 | 37.0043
-0.5 | 0.3668 | 0.00699 | -0.0846 | 52.475
0 | 0.4201 | 0.00702 | -0.0839 | 59.8433
0.5 | 0.4741 | 0.00698 | -0.0833 | 67.9226
1 | 0.5281 | 0.00699 | -0.0827 | 75.5508
1.5 | 0.5773 | 0.00705 | -0.0811 | 81.8865
2 | 0.6256 | 0.00703 | -0.0794 | 88.99
2.5 | 0.6727 | 0.00711 | -0.0774 | 94.6132
3 | 0.7242 | 0.00708 | -0.0764 | 102.2881
3.5 | 0.7733 | 0.00718 | -0.075 | 107.7019
4 | 0.8236 | 0.0073 | -0.0738 | 112.8219
4.5 | 0.8739 | 0.00743 | -0.0727 | 117.6178
5 | 0.9212 | 0.00766 | -0.0711 | 120.2611
5.5 | 0.9691 | 0.00787 | -0.0696 | 123.1385
6 | 1.0154 | 0.00806 | -0.0678 | 125.9801
6.5 | 1.0584 | 0.0083 | -0.0653 | 127.5181
7 | 1.1118 | 0.00868 | -0.0652 | 128.0876
7.5 | 1.1941 | 0.00935 | -0.0716 | 127.7112
8 | 1.2515 | 0.01007 | -0.0727 | 124.28
8.5 | 1.2867 | 0.0107 | -0.0691 | 120.2523
9 | 1.3176 | 0.01142 | -0.0648 | 115.3765
9.5 | 1.3478 | 0.01225 | -0.0606 | 110.0245
10 | 1.3792 | 0.01309 | -0.0567 | 105.3629
10.5 | 1.4092 | 0.01405 | -0.0529 | 100.2989
11 | 1.4399 | 0.01511 | -0.0494 | 95.2945
11.5 | 1.4681 | 0.01641 | -0.0459 | 89.4637
12 | 1.4941 | 0.01792 | -0.0424 | 83.3761
12.5 | 1.5225 | 0.01944 | -0.0395 | 78.3179
13 | 1.5457 | 0.02135 | -0.0362 | 72.3981
13.5 | 1.5686 | 0.0234 | -0.0332 | 67.0342
14 | 1.5926 | 0.02552 | -0.0307 | 62.406
14.5 | 1.6151 | 0.02783 | -0.0283 | 58.0345
15 | 1.6317 | 0.03067 | -0.0257 | 53.2018
15.5 | 1.6457 | 0.03385 | -0.0232 | 48.6174
16 | 1.6602 | 0.0371 | -0.0211 | 44.7493
16.5 | 1.6728 | 0.04063 | -0.0192 | 41.1715
17 | 1.6797 | 0.04478 | -0.0173 | 37.51
17.5 | 1.6879 | 0.04891 | -0.0159 | 34.5103
18 | 1.6883 | 0.05392 | -0.0144 | 31.3112
18.5 | 1.6929 | 0.05862 | -0.0134 | 28.8792
19 | 1.689 | 0.06424 | -0.0125 | 26.292
19.5 | 1.6915 | 0.06935 | -0.012 | 24.3908
20 | 1.6848 | 0.07545 | -0.0117 | 22.33

## 70. Re 4M Mach 0.25 (1)
BIGFOIL.COM POLAR EXPORT
NACA4421
NACA4421 |  |  |  | Cl Max: | 2.185 | at alpha= | 17 | deg
JavaFoil+Calcfoil stall+Eppler ext transition |  |  |  | L/D Max: | 91.303 | at alpha= | 7.5 | deg
Re: | 4000000 |  |  | Cd Min: | 0.00988 | at alpha= | -0.5 | deg
Mach: | 0.25 |  |  | Cl=0 at alpha= | -4.4627 | deg
|  |  |  | @ Cl=0.1, Cd= | 0.010575
|  |  |  | @ Cl=0.4, Cd= | 0.0099305
|  |  |  | @ Cl=0.6, Cd= | 0.0128
alpha (deg) | Cl | Cd | Cm | Cl/Cd
-20 | -1.215 | 0.11527 | -0.06 | -10.541
-19.5 | -1.218 | 0.10713 | -0.061 | -11.365
-19 | -1.217 | 0.09922 | -0.063 | -12.263
-18.5 | -1.213 | 0.09178 | -0.064 | -13.212
-18 | -1.205 | 0.08465 | -0.065 | -14.235
-17.5 | -1.195 | 0.07752 | -0.067 | -15.41
-17 | -1.181 | 0.07044 | -0.068 | -16.76
-16.5 | -1.165 | 0.06321 | -0.07 | -18.427
-16 | -1.149 | 0.05527 | -0.072 | -20.784
-15.5 | -1.128 | 0.04882 | -0.074 | -23.107
-15 | -1.105 | 0.04278 | -0.076 | -25.821
-14.5 | -1.078 | 0.03731 | -0.078 | -28.903
-14 | -1.05 | 0.03239 | -0.08 | -32.411
-13.5 | -1.018 | 0.0281 | -0.082 | -36.212
-13 | -0.983 | 0.02445 | -0.084 | -40.201
-12.5 | -0.945 | 0.02148 | -0.086 | -43.992
-12 | -0.967 | 0.0192 | -0.088 | -50.384
-11.5 | -0.911 | 0.01748 | -0.089 | -52.144
-11 | -0.853 | 0.01622 | -0.091 | -52.605
-10.5 | -0.792 | 0.01532 | -0.092 | -51.738
-10 | -0.73 | 0.01461 | -0.093 | -49.985
-9.5 | -0.667 | 0.01397 | -0.094 | -47.736
-9 | -0.602 | 0.01348 | -0.095 | -44.67
-8.5 | -0.537 | 0.01308 | -0.096 | -41.065
-8 | -0.471 | 0.01271 | -0.097 | -37.069
-7.5 | -0.405 | 0.01173 | -0.098 | -34.526
-7 | -0.339 | 0.01211 | -0.099 | -27.972
-6.5 | -0.272 | 0.01212 | -0.1 | -22.447
-6 | -0.206 | 0.01139 | -0.1 | -18.057
-5.5 | -0.139 | 0.01128 | -0.101 | -12.289
-5 | -0.072 | 0.01094 | -0.102 | -6.545
-4.5 | -0.005 | 0.01076 | -0.103 | -0.425
-4 | 0.062 | 0.01066 | -0.103 | 5.858
-3.5 | 0.129 | 0.01051 | -0.104 | 12.315
-3 | 0.196 | 0.01034 | -0.105 | 18.994
-2.5 | 0.263 | 0.01011 | -0.105 | 26.066
-2 | 0.33 | 0.01005 | -0.106 | 32.89
-1.5 | 0.397 | 0.00993 | -0.107 | 40.005
-1 | 0.464 | 0.00994 | -0.108 | 46.697
-0.5 | 0.531 | 0.00988 | -0.108 | 53.735
0 | 0.597 | 0.01281 | -0.109 | 46.618
0.5 | 0.663 | 0.0126 | -0.109 | 52.643
1 | 0.73 | 0.01236 | -0.11 | 59.064
1.5 | 0.796 | 0.01253 | -0.111 | 63.525
2 | 0.862 | 0.01223 | -0.111 | 70.474
2.5 | 0.928 | 0.0124 | -0.112 | 74.83
3 | 0.994 | 0.01337 | -0.112 | 74.29
3.5 | 1.059 | 0.01341 | -0.113 | 78.962
4 | 1.124 | 0.01375 | -0.113 | 81.8
4.5 | 1.189 | 0.01411 | -0.114 | 84.266
5 | 1.254 | 0.01451 | -0.115 | 86.418
5.5 | 1.319 | 0.01496 | -0.115 | 88.152
6 | 1.383 | 0.01544 | -0.116 | 89.543
6.5 | 1.446 | 0.01598 | -0.116 | 90.534
7 | 1.51 | 0.01657 | -0.116 | 91.134
7.5 | 1.573 | 0.01722 | -0.117 | 91.303
8 | 1.635 | 0.01794 | -0.117 | 91.126
8.5 | 1.697 | 0.01874 | -0.118 | 90.53
9 | 1.645 | 0.01963 | -0.118 | 83.799
9.5 | 1.702 | 0.02061 | -0.118 | 82.596
10 | 1.758 | 0.02168 | -0.118 | 81.1
10.5 | 1.814 | 0.02285 | -0.119 | 79.4
11 | 1.87 | 0.02412 | -0.119 | 77.497
11.5 | 1.924 | 0.02547 | -0.119 | 75.542
12 | 1.978 | 0.02694 | -0.119 | 73.43
12.5 | 2.017 | 0.02851 | -0.119 | 70.749
13 | 2.051 | 0.03021 | -0.119 | 67.883
13.5 | 2.081 | 0.03205 | -0.119 | 64.941
14 | 2.108 | 0.03403 | -0.119 | 61.939
14.5 | 2.131 | 0.03621 | -0.119 | 58.86
15 | 2.151 | 0.03855 | -0.119 | 55.795
15.5 | 2.165 | 0.04107 | -0.119 | 52.72
16 | 2.176 | 0.04387 | -0.119 | 49.596
16.5 | 2.183 | 0.04691 | -0.118 | 46.526
17 | 2.185 | 0.05018 | -0.118 | 43.546
17.5 | 2.184 | 0.05374 | -0.118 | 40.637
18 | 2.176 | 0.05767 | -0.117 | 37.732
18.5 | 2.164 | 0.06186 | -0.117 | 34.979
19 | 2.147 | 0.06646 | -0.117 | 32.305
19.5 | 2.125 | 0.0715 | -0.116 | 29.726
20 | 2.1 | 0.07683 | -0.116 | 27.335

## 71. Re 4M Mach 0.25 (2)
BIGFOIL.COM POLAR EXPORT
NACA4421
NACA4421 |  |  |  | Cl Max: | 1.6391 | at alpha= | 16.5 | deg
XFOIL ncrit=9 |  |  |  | L/D Max: | 121.919 | at alpha= | 7 | deg
Re: | 4000000 |  |  | Cd Min: | 0.09357 | at alpha= | 20 | deg
Mach: | 0.25 |  |  | Cl=0 at alpha= | -3.8627 | deg
|  |  |  | @ Cl=0.1, Cd= | 0.007247
|  |  |  | @ Cl=0.4, Cd= | 0.0071509
|  |  |  | @ Cl=0.6, Cd= | 0.007195
alpha (deg) | Cl | Cd | Cm | Cl/Cd
-20 | -1.179 | 0.06587 | -0.1184 | -17.8989
-19.5 | -1.2435 | 0.05204 | -0.1267 | -23.8951
-19 | -1.2771 | 0.0416 | -0.1333 | -30.6995
-18.5 | -1.2895 | 0.03444 | -0.1365 | -37.4419
-18 | -1.2956 | 0.02933 | -0.1363 | -44.1732
-17.5 | -1.2953 | 0.02551 | -0.134 | -50.7762
-17 | -1.2802 | 0.02265 | -0.132 | -56.521
-16.5 | -1.2652 | 0.02001 | -0.1294 | -63.2284
-16 | -1.2391 | 0.01802 | -0.1271 | -68.7625
-15.5 | -1.2058 | 0.01661 | -0.1246 | -72.5948
-15 | -1.1678 | 0.01549 | -0.1222 | -75.3906
-14.5 | -1.1318 | 0.01439 | -0.1191 | -78.6518
-14 | -1.09 | 0.01357 | -0.1164 | -80.3242
-13.5 | -1.0443 | 0.01294 | -0.114 | -80.7032
-13 | -1.0024 | 0.01222 | -0.1109 | -82.0295
-12.5 | -0.9568 | 0.01174 | -0.1082 | -81.4991
-12 | -0.9056 | 0.01121 | -0.1065 | -80.785
-11.5 | -0.8531 | 0.01076 | -0.1049 | -79.2844
-11 | -0.799 | 0.01034 | -0.1037 | -77.2727
-10.5 | -0.7446 | 0.00996 | -0.1025 | -74.759
-10 | -0.6895 | 0.00963 | -0.1013 | -71.5992
-9.5 | -0.6332 | 0.0093 | -0.1005 | -68.086
-9 | -0.578 | 0.00901 | -0.0994 | -64.1509
-8.5 | -0.5208 | 0.00874 | -0.0987 | -59.5881
-8 | -0.4647 | 0.00851 | -0.0979 | -54.6063
-7.5 | -0.4087 | 0.00828 | -0.097 | -49.3599
-7 | -0.3517 | 0.00808 | -0.0963 | -43.5272
-6.5 | -0.2954 | 0.00794 | -0.0955 | -37.204
-6 | -0.2391 | 0.00778 | -0.0948 | -30.7326
-5.5 | -0.1832 | 0.00765 | -0.0939 | -23.9477
-5 | -0.1265 | 0.00753 | -0.0933 | -16.7995
-4.5 | -0.0709 | 0.00743 | -0.0924 | -9.5424
-4 | -0.0153 | 0.00737 | -0.0915 | -2.076
-3.5 | 0.0404 | 0.00731 | -0.0907 | 5.5267
-3 | 0.0959 | 0.00725 | -0.0899 | 13.2276
-2.5 | 0.1508 | 0.00721 | -0.0889 | 20.9154
-2 | 0.2054 | 0.0072 | -0.0879 | 28.5278
-1.5 | 0.2612 | 0.00712 | -0.0872 | 36.6854
-1 | 0.3158 | 0.00715 | -0.0862 | 44.1678
-0.5 | 0.3705 | 0.00714 | -0.0852 | 51.8908
0 | 0.4245 | 0.00716 | -0.0841 | 59.2877
0.5 | 0.478 | 0.00711 | -0.0829 | 67.2293
1 | 0.5265 | 0.00712 | -0.0806 | 73.9466
1.5 | 0.5776 | 0.00716 | -0.079 | 80.6704
2 | 0.6288 | 0.00724 | -0.0774 | 86.8508
2.5 | 0.6824 | 0.0073 | -0.0763 | 93.4795
3 | 0.7351 | 0.0074 | -0.0751 | 99.3378
3.5 | 0.7868 | 0.00749 | -0.0737 | 105.0467
4 | 0.8374 | 0.00766 | -0.0722 | 109.3211
4.5 | 0.8897 | 0.00776 | -0.0709 | 114.6521
5 | 0.9385 | 0.00804 | -0.0691 | 116.7289
5.5 | 0.9867 | 0.00834 | -0.0672 | 118.3094
6 | 1.0331 | 0.00862 | -0.0649 | 119.8492
6.5 | 1.0774 | 0.00889 | -0.0622 | 121.1924
7 | 1.1375 | 0.00933 | -0.063 | 121.9185
8 | 1.2677 | 0.01093 | -0.0673 | 115.9835
8.5 | 1.3017 | 0.01165 | -0.0629 | 111.7339
9 | 1.3326 | 0.01257 | -0.0583 | 106.0143
9.5 | 1.3647 | 0.01351 | -0.0541 | 101.0141
10 | 1.3928 | 0.01471 | -0.0495 | 94.6839
10.5 | 1.4229 | 0.01599 | -0.0456 | 88.9869
11 | 1.4517 | 0.01746 | -0.0418 | 83.1443
12 | 1.504 | 0.02113 | -0.0345 | 71.1784
12.5 | 1.5293 | 0.02321 | -0.0312 | 65.8897
13 | 1.5509 | 0.02567 | -0.028 | 60.4168
13.5 | 1.5723 | 0.02829 | -0.0251 | 55.5779
14 | 1.5902 | 0.03128 | -0.0222 | 50.8376
14.5 | 1.603 | 0.03482 | -0.0194 | 46.0368
15 | 1.6163 | 0.03841 | -0.017 | 42.0802
15.5 | 1.6297 | 0.04216 | -0.0149 | 38.6551
16 | 1.6352 | 0.04667 | -0.0127 | 35.0375
16.5 | 1.6391 | 0.05145 | -0.0109 | 31.8581
17 | 1.6386 | 0.05681 | -0.0094 | 28.8435
17.5 | 1.6346 | 0.06255 | -0.0081 | 26.1327
18 | 1.6367 | 0.06789 | -0.0073 | 24.1081
18.5 | 1.6298 | 0.07417 | -0.0067 | 21.9738
19 | 1.6272 | 0.08013 | -0.0064 | 20.307
19.5 | 1.617 | 0.087 | -0.0064 | 18.5862
20 | 1.6101 | 0.09357 | -0.0068 | 17.2074

## 72. Re 4M Mach 0.50 (1)
BIGFOIL.COM POLAR EXPORT
NACA4421
NACA4421 |  |  |  | Cl Max: | 1.871 | at alpha= | 8.5 | deg
JavaFoil+Calcfoil stall+Eppler ext transition |  |  |  | L/D Max: | 82.768 | at alpha= | 5.5 | deg
Re: | 4000000 |  |  | Cd Min: | 0.01098 | at alpha= | -3.5 | deg
Mach: | 0.5 |  |  | Cl=0 at alpha= | -4.4667 | deg
|  |  |  | @ Cl=0.1, Cd= | 0.011574
|  |  |  | @ Cl=0.4, Cd= | 0.012533
|  |  |  | @ Cl=0.6, Cd= | 0.012367
alpha (deg) | Cl | Cd | Cm | Cl/Cd
-17 | -0.749 | 0.1426 | -0.054 | -5.252
-16.5 | -0.72 | 0.13596 | -0.055 | -5.293
-16 | -0.689 | 0.13179 | -0.054 | -5.228
-15.5 | -0.659 | 0.12953 | -0.054 | -5.09
-15 | -0.63 | 0.11275 | -0.055 | -5.587
-14.5 | -0.6 | 0.11136 | -0.055 | -5.391
-14 | -0.57 | 0.11006 | -0.054 | -5.18
-13.5 | -0.542 | 0.10514 | -0.057 | -5.154
-13 | -0.523 | 0.08877 | -0.068 | -5.891
-12.5 | -0.661 | 0.07496 | -0.074 | -8.816
-12 | -0.968 | 0.05848 | -0.08 | -16.558
-11.5 | -0.921 | 0.04748 | -0.085 | -19.391
-11 | -0.876 | 0.03701 | -0.09 | -23.677
-10.5 | -0.826 | 0.02961 | -0.094 | -27.897
-10 | -0.773 | 0.02402 | -0.097 | -32.176
-9.5 | -0.716 | 0.02008 | -0.101 | -35.654
-9 | -0.655 | 0.01756 | -0.103 | -37.271
-8.5 | -0.589 | 0.01595 | -0.105 | -36.926
-8 | -0.52 | 0.01481 | -0.107 | -35.099
-7.5 | -0.449 | 0.01404 | -0.108 | -31.952
-7 | -0.376 | 0.01349 | -0.11 | -27.884
-6.5 | -0.303 | 0.01299 | -0.111 | -23.304
-6 | -0.229 | 0.0126 | -0.112 | -18.155
-5.5 | -0.154 | 0.01162 | -0.113 | -13.281
-5 | -0.08 | 0.01159 | -0.114 | -6.887
-4.5 | -0.005 | 0.01165 | -0.115 | -0.438
-4 | 0.07 | 0.01197 | -0.115 | 5.827
-3.5 | 0.145 | 0.01098 | -0.116 | 13.184
-3 | 0.22 | 0.01321 | -0.117 | 16.621
-2.5 | 0.295 | 0.01291 | -0.118 | 22.818
-2 | 0.369 | 0.01257 | -0.118 | 29.39
-1.5 | 0.444 | 0.01248 | -0.119 | 35.607
-1 | 0.519 | 0.0122 | -0.12 | 42.535
-0.5 | 0.594 | 0.01229 | -0.121 | 48.311
0 | 0.666 | 0.01321 | -0.121 | 50.403
0.5 | 0.74 | 0.01329 | -0.122 | 55.648
1 | 0.814 | 0.0136 | -0.123 | 59.815
1.5 | 0.887 | 0.01387 | -0.123 | 63.953
2 | 0.961 | 0.01417 | -0.124 | 67.803
2.5 | 1.034 | 0.01453 | -0.125 | 71.149
3 | 1.107 | 0.01484 | -0.125 | 74.546
3.5 | 1.179 | 0.01528 | -0.126 | 77.185
4 | 1.251 | 0.01564 | -0.126 | 79.995
4.5 | 1.323 | 0.01622 | -0.127 | 81.542
5 | 1.394 | 0.01692 | -0.127 | 82.415
5.5 | 1.465 | 0.0177 | -0.128 | 82.768
6 | 1.535 | 0.01857 | -0.128 | 82.632
6.5 | 1.604 | 0.01959 | -0.129 | 81.892
7 | 1.672 | 0.02072 | -0.129 | 80.692
7.5 | 1.74 | 0.02204 | -0.129 | 78.924
8 | 1.806 | 0.02356 | -0.129 | 76.656
8.5 | 1.871 | 0.02532 | -0.129 | 73.868
9 | 1.536 | 0.02736 | -0.129 | 56.142
9.5 | 1.589 | 0.02971 | -0.129 | 53.501
10 | 1.642 | 0.03242 | -0.129 | 50.657
10.5 | 1.694 | 0.03559 | -0.129 | 47.592
11 | 1.745 | 0.0393 | -0.128 | 44.389
11.5 | 1.794 | 0.04377 | -0.128 | 40.976
12 | 1.84 | 0.04928 | -0.127 | 37.345
12.5 | 1.764 | 0.05674 | -0.126 | 31.088
13 | 1.486 | 0.06994 | -0.123 | 21.252
13.5 | 1.177 | 0.08203 | -0.121 | 14.344

## 73. Re 4M Mach 0.50 (2)
BIGFOIL.COM POLAR EXPORT
NACA4421
NACA4421 |  |  |  | Cl Max: | 1.487 | at alpha= | 12.5 | deg
XFOIL ncrit=9 |  |  |  | L/D Max: | 95.6489 | at alpha= | 5 | deg
Re: | 4000000 |  |  | Cd Min: | 0.13405 | at alpha= | -18.5 | deg
Mach: | 0.5 |  |  | Cl=0 at alpha= | -3.6297 | deg
|  |  |  | @ Cl=0.1, Cd= | 0.0079075
|  |  |  | @ Cl=0.4, Cd= | 0.0078616
|  |  |  | @ Cl=0.6, Cd= | 0.0082857
alpha (deg) | Cl | Cd | Cm | Cl/Cd
-18.5 | -0.5501 | 0.13405 | -0.1138 | -4.1037
-18 | -0.5618 | 0.12525 | -0.1186 | -4.4854
-17.5 | -0.5814 | 0.11689 | -0.1213 | -4.9739
-17 | -0.6077 | 0.10755 | -0.1255 | -5.6504
-16.5 | -0.6435 | 0.09748 | -0.1303 | -6.6014
-16 | -0.6814 | 0.08762 | -0.1348 | -7.7768
-15.5 | -0.7289 | 0.07697 | -0.1403 | -9.4699
-15 | -0.7897 | 0.06574 | -0.1462 | -12.0125
-14.5 | -0.862 | 0.05392 | -0.1527 | -15.9866
-14 | -0.9349 | 0.04206 | -0.1591 | -22.2278
-13.5 | -0.9818 | 0.03173 | -0.1646 | -30.9423
-12.5 | -0.9788 | 0.02004 | -0.1664 | -48.8423
-12 | -0.9495 | 0.01715 | -0.1633 | -55.3644
-11.5 | -0.9123 | 0.01516 | -0.1588 | -60.1781
-10.5 | -0.8155 | 0.01277 | -0.1488 | -63.8606
-10 | -0.7636 | 0.01189 | -0.1436 | -64.222
-9.5 | -0.7137 | 0.01136 | -0.1377 | -62.8257
-9 | -0.6562 | 0.01077 | -0.1332 | -60.9285
-8.5 | -0.5959 | 0.01032 | -0.1293 | -57.7422
-8 | -0.5333 | 0.0099 | -0.1259 | -53.8687
-7.5 | -0.4721 | 0.00954 | -0.1225 | -49.4864
-7 | -0.4096 | 0.00922 | -0.1194 | -44.4252
-6.5 | -0.3469 | 0.00899 | -0.1165 | -38.5873
-6 | -0.2852 | 0.00878 | -0.1136 | -32.4829
-5.5 | -0.2247 | 0.00858 | -0.1106 | -26.1888
-5 | -0.1644 | 0.00842 | -0.1077 | -19.5249
-4.5 | -0.1037 | 0.00827 | -0.105 | -12.5393
-4 | -0.0434 | 0.00812 | -0.1024 | -5.3448
-3.5 | 0.0152 | 0.00801 | -0.0996 | 1.8976
-3 | 0.0726 | 0.00797 | -0.0965 | 9.1092
-2.5 | 0.1252 | 0.00785 | -0.0926 | 15.949
-2 | 0.1765 | 0.00781 | -0.0885 | 22.5992
-1.5 | 0.2341 | 0.00776 | -0.0858 | 30.1675
-1 | 0.2903 | 0.00779 | -0.0829 | 37.2657
-0.5 | 0.3538 | 0.00777 | -0.0814 | 45.5341
0 | 0.4143 | 0.00789 | -0.0795 | 52.5095
0.5 | 0.4759 | 0.00796 | -0.0778 | 59.7864
1 | 0.5374 | 0.0081 | -0.0761 | 66.3457
1.5 | 0.5972 | 0.00828 | -0.0741 | 72.1256
2 | 0.661 | 0.00841 | -0.0728 | 78.5969
2.5 | 0.7184 | 0.00867 | -0.0705 | 82.8604
3 | 0.7773 | 0.00897 | -0.0684 | 86.6555
3.5 | 0.8364 | 0.00926 | -0.0663 | 90.324
4 | 0.8905 | 0.00965 | -0.0635 | 92.2798
4.5 | 0.9462 | 0.01004 | -0.061 | 94.243
5 | 1.0024 | 0.01048 | -0.0585 | 95.6489
5.5 | 1.0537 | 0.01118 | -0.0552 | 94.2487
6 | 1.1028 | 0.01197 | -0.0517 | 92.1303
6.5 | 1.1517 | 0.01269 | -0.0481 | 90.7565
7 | 1.2286 | 0.01385 | -0.0504 | 88.7076
7.5 | 1.283 | 0.01536 | -0.0485 | 83.5286
8 | 1.3207 | 0.0168 | -0.0435 | 78.6131
8.5 | 1.3493 | 0.01877 | -0.0378 | 71.886
9 | 1.3831 | 0.02078 | -0.0331 | 66.5592
9.5 | 1.4089 | 0.02336 | -0.0281 | 60.3125
10 | 1.4331 | 0.02626 | -0.0234 | 54.5735
10.5 | 1.4526 | 0.02962 | -0.0188 | 49.0412
11 | 1.4657 | 0.03356 | -0.0145 | 43.674
11.5 | 1.476 | 0.03788 | -0.0104 | 38.9652
12 | 1.4833 | 0.04259 | -0.0068 | 34.8274
12.5 | 1.487 | 0.04771 | -0.0035 | 31.1675
13 | 1.4866 | 0.05329 | -0.0007 | 27.8964
13.5 | 1.4821 | 0.05936 | 0.0018 | 24.968
14 | 1.4726 | 0.06592 | 0.0038 | 22.3392
14.5 | 1.4615 | 0.07289 | 0.0053 | 20.0508
15 | 1.4557 | 0.07954 | 0.0063 | 18.3015
15.5 | 1.4441 | 0.08689 | 0.0068 | 16.6199
16 | 1.4383 | 0.09387 | 0.007 | 15.3223
16.5 | 1.4284 | 0.10144 | 0.0065 | 14.0812
17 | 1.4172 | 0.10931 | 0.0055 | 12.965
17.5 | 1.412 | 0.11678 | 0.0042 | 12.0911

## 74. Re 5M Mach 0.00 (1)
BIGFOIL.COM POLAR EXPORT
NACA4421
NACA4421 |  |  |  | Cl Max: | 2.299 | at alpha= | 20 | deg
JavaFoil+Calcfoil stall+Eppler ext transition |  |  |  | L/D Max: | 94.452 | at alpha= | 8 | deg
Re: | 5000000 |  |  | Cd Min: | 0.0097 | at alpha= | -0.5 | deg
Mach: | 0 |  |  | Cl=0 at alpha= | -4.4688 | deg
|  |  |  | @ Cl=0.1, Cd= | 0.0103
|  |  |  | @ Cl=0.4, Cd= | 0.0097377
|  |  |  | @ Cl=0.6, Cd= | 0.0097235
alpha (deg) | Cl | Cd | Cm | Cl/Cd
-20 | -1.36 | 0.08784 | -0.062 | -15.479
-19.5 | -1.345 | 0.08137 | -0.063 | -16.528
-19 | -1.329 | 0.07477 | -0.065 | -17.775
-18.5 | -1.313 | 0.0673 | -0.066 | -19.517
-18 | -1.295 | 0.06064 | -0.068 | -21.36
-17.5 | -1.275 | 0.05438 | -0.069 | -23.441
-17 | -1.252 | 0.04849 | -0.071 | -25.817
-16.5 | -1.227 | 0.0431 | -0.073 | -28.465
-16 | -1.2 | 0.03825 | -0.074 | -31.363
-15.5 | -1.171 | 0.03371 | -0.076 | -34.734
-15 | -1.14 | 0.0297 | -0.077 | -38.39
-14.5 | -1.107 | 0.02604 | -0.079 | -42.535
-14 | -1.072 | 0.02305 | -0.081 | -46.516
-13.5 | -1.034 | 0.02064 | -0.082 | -50.087
-13 | -0.993 | 0.01868 | -0.084 | -53.139
-12.5 | -0.949 | 0.01719 | -0.085 | -55.183
-12 | -0.953 | 0.01608 | -0.086 | -59.265
-11.5 | -0.894 | 0.0152 | -0.088 | -58.862
-11 | -0.834 | 0.01457 | -0.089 | -57.274
-10.5 | -0.773 | 0.01397 | -0.09 | -55.351
-10 | -0.711 | 0.0135 | -0.091 | -52.668
-9.5 | -0.648 | 0.01311 | -0.092 | -49.433
-9 | -0.585 | 0.01276 | -0.092 | -45.855
-8.5 | -0.521 | 0.01178 | -0.093 | -44.251
-8 | -0.457 | 0.01181 | -0.094 | -38.711
-7.5 | -0.393 | 0.01221 | -0.095 | -32.178
-7 | -0.328 | 0.01224 | -0.096 | -26.825
-6.5 | -0.264 | 0.01126 | -0.097 | -23.442
-6 | -0.199 | 0.01095 | -0.097 | -18.17
-5.5 | -0.134 | 0.01086 | -0.098 | -12.36
-5 | -0.069 | 0.01063 | -0.099 | -6.52
-4.5 | -0.004 | 0.01047 | -0.099 | -0.423
-4 | 0.06 | 0.01038 | -0.1 | 5.822
-3.5 | 0.125 | 0.01025 | -0.101 | 12.227
-3 | 0.19 | 0.00999 | -0.101 | 19.048
-2.5 | 0.255 | 0.01002 | -0.102 | 25.465
-2 | 0.32 | 0.0098 | -0.103 | 32.635
-1.5 | 0.385 | 0.00974 | -0.103 | 39.494
-1 | 0.449 | 0.00973 | -0.104 | 46.189
-0.5 | 0.514 | 0.0097 | -0.105 | 53.011
0 | 0.579 | 0.00973 | -0.105 | 59.472
0.5 | 0.644 | 0.00971 | -0.106 | 66.263
1 | 0.708 | 0.00971 | -0.107 | 72.918
1.5 | 0.772 | 0.01251 | -0.107 | 61.647
2 | 0.836 | 0.01262 | -0.108 | 66.21
2.5 | 0.899 | 0.01241 | -0.108 | 72.459
3 | 0.963 | 0.01226 | -0.109 | 78.546
3.5 | 1.027 | 0.01248 | -0.109 | 82.278
4 | 1.09 | 0.01323 | -0.11 | 82.375
4.5 | 1.153 | 0.01355 | -0.111 | 85.101
5 | 1.216 | 0.0139 | -0.111 | 87.481
5.5 | 1.279 | 0.01429 | -0.112 | 89.49
6 | 1.341 | 0.01471 | -0.112 | 91.191
6.5 | 1.403 | 0.01517 | -0.113 | 92.519
7 | 1.465 | 0.01567 | -0.113 | 93.484
7.5 | 1.526 | 0.01621 | -0.113 | 94.16
8 | 1.587 | 0.01681 | -0.114 | 94.452
8.5 | 1.648 | 0.01746 | -0.114 | 94.385
9 | 1.619 | 0.01816 | -0.114 | 89.118
9.5 | 1.675 | 0.01893 | -0.115 | 88.495
10 | 1.731 | 0.01976 | -0.115 | 87.596
10.5 | 1.787 | 0.02067 | -0.115 | 86.43
11 | 1.842 | 0.02162 | -0.116 | 85.184
11.5 | 1.897 | 0.02266 | -0.116 | 83.687
12 | 1.951 | 0.02375 | -0.116 | 82.144
12.5 | 1.994 | 0.02491 | -0.116 | 80.05
13 | 2.033 | 0.02616 | -0.116 | 77.73
13.5 | 2.07 | 0.02749 | -0.116 | 75.297
14 | 2.104 | 0.02891 | -0.116 | 72.771
14.5 | 2.136 | 0.03044 | -0.116 | 70.163
15 | 2.165 | 0.03208 | -0.117 | 67.497
15.5 | 2.191 | 0.03385 | -0.117 | 64.738
16 | 2.214 | 0.03577 | -0.116 | 61.912
16.5 | 2.235 | 0.03782 | -0.116 | 59.1
17 | 2.253 | 0.04003 | -0.116 | 56.291
17.5 | 2.269 | 0.04243 | -0.116 | 53.474
18 | 2.28 | 0.04501 | -0.116 | 50.663
18.5 | 2.289 | 0.04778 | -0.116 | 47.912
19 | 2.295 | 0.05074 | -0.116 | 45.24
19.5 | 2.298 | 0.05399 | -0.115 | 42.575
20 | 2.299 | 0.05739 | -0.115 | 40.061

## 75. Re 5M Mach 0.00 (2)
BIGFOIL.COM POLAR EXPORT
NACA4421
NACA4421 |  |  |  | Cl Max: | 1.7344 | at alpha= | 19 | deg
XFOIL ncrit=9 |  |  |  | L/D Max: | 130.259 | at alpha= | 7 | deg
Re: | 5000000 |  |  | Cd Min: | 0.06854 | at alpha= | 20 | deg
Mach: | 0 |  |  | Cl=0 at alpha= | -3.8993 | deg
|  |  |  | @ Cl=0.1, Cd= | 0.0068982
|  |  |  | @ Cl=0.4, Cd= | 0.0067718
|  |  |  | @ Cl=0.6, Cd= | 0.0068163
alpha (deg) | Cl | Cd | Cm | Cl/Cd
-20 | -1.4318 | 0.02705 | -0.1229 | -52.9316
-19.5 | -1.4281 | 0.02385 | -0.1209 | -59.8784
-19 | -1.424 | 0.02136 | -0.1173 | -66.6667
-18.5 | -1.4045 | 0.01946 | -0.115 | -72.1737
-17.5 | -1.3493 | 0.01674 | -0.1107 | -80.6033
-17 | -1.3187 | 0.01555 | -0.1085 | -84.8039
-16.5 | -1.2844 | 0.01465 | -0.1063 | -87.6724
-16 | -1.2448 | 0.01393 | -0.1046 | -89.3611
-15.5 | -1.2041 | 0.01331 | -0.1028 | -90.4658
-15 | -1.1649 | 0.01262 | -0.1006 | -92.3059
-14.5 | -1.1243 | 0.01211 | -0.0983 | -92.8406
-14 | -1.0788 | 0.01171 | -0.0968 | -92.1264
-13.5 | -1.0319 | 0.01121 | -0.0956 | -92.0517
-13 | -0.9824 | 0.01079 | -0.0947 | -91.0473
-12 | -0.8804 | 0.01001 | -0.0934 | -87.952
-11.5 | -0.8274 | 0.00969 | -0.0931 | -85.387
-11 | -0.7751 | 0.00935 | -0.0925 | -82.8984
-10.5 | -0.7209 | 0.00912 | -0.0923 | -79.0461
-10 | -0.6674 | 0.00879 | -0.0919 | -75.9272
-9.5 | -0.6132 | 0.00859 | -0.0916 | -71.3853
-9 | -0.559 | 0.00832 | -0.0913 | -67.1875
-8 | -0.4493 | 0.00795 | -0.0909 | -56.5157
-7.5 | -0.3942 | 0.00772 | -0.0907 | -51.0622
-7 | -0.3399 | 0.00757 | -0.0903 | -44.9009
-6.5 | -0.285 | 0.00744 | -0.09 | -38.3065
-6 | -0.2303 | 0.00734 | -0.0897 | -31.376
-5.5 | -0.1758 | 0.00723 | -0.0893 | -24.3154
-5 | -0.1207 | 0.00712 | -0.089 | -16.9522
-4.5 | -0.0658 | 0.00704 | -0.0887 | -9.3466
-4 | -0.0109 | 0.00697 | -0.0884 | -1.5638
-3.5 | 0.0432 | 0.00693 | -0.0879 | 6.2338
-3 | 0.0968 | 0.0069 | -0.0873 | 14.029
-2.5 | 0.1508 | 0.00687 | -0.0868 | 21.9505
-2 | 0.2064 | 0.00681 | -0.0866 | 30.3084
-1 | 0.315 | 0.00678 | -0.0857 | 46.4602
-0.5 | 0.3688 | 0.0068 | -0.0851 | 54.2353
0 | 0.4241 | 0.00675 | -0.0848 | 62.8296
0.5 | 0.4785 | 0.00673 | -0.0844 | 71.0996
1 | 0.5306 | 0.00677 | -0.0835 | 78.3752
1.5 | 0.584 | 0.0068 | -0.0829 | 85.8824
2 | 0.6331 | 0.00685 | -0.0814 | 92.4234
2.5 | 0.6822 | 0.00684 | -0.0799 | 99.7368
3 | 0.7284 | 0.00693 | -0.0779 | 105.1082
3.5 | 0.7776 | 0.00698 | -0.0766 | 111.404
4 | 0.8281 | 0.00708 | -0.0755 | 116.9633
4.5 | 0.8757 | 0.00728 | -0.074 | 120.2885
5 | 0.9245 | 0.00743 | -0.0727 | 124.428
5.5 | 0.9729 | 0.00766 | -0.0714 | 127.0104
6 | 1.019 | 0.00791 | -0.0696 | 128.8243
6.5 | 1.0635 | 0.00819 | -0.0677 | 129.8535
7 | 1.1046 | 0.00848 | -0.065 | 130.2594
7.5 | 1.1536 | 0.00887 | -0.0641 | 130.0564
8 | 1.2324 | 0.00958 | -0.0701 | 128.643
8.5 | 1.2918 | 0.0103 | -0.0718 | 125.4175
9 | 1.3224 | 0.01097 | -0.0674 | 120.5469
9.5 | 1.3543 | 0.0117 | -0.0635 | 115.7521
10 | 1.3863 | 0.01249 | -0.0598 | 110.9928
10.5 | 1.4175 | 0.01333 | -0.0561 | 106.3391
11 | 1.4457 | 0.01436 | -0.0522 | 100.6755
11.5 | 1.4728 | 0.01557 | -0.0484 | 94.5922
12 | 1.5024 | 0.0168 | -0.0453 | 89.4286
12.5 | 1.5282 | 0.01833 | -0.0419 | 83.3715
13 | 1.5541 | 0.01999 | -0.0389 | 77.7439
13.5 | 1.581 | 0.02168 | -0.0362 | 72.9244
14 | 1.6069 | 0.02354 | -0.0338 | 68.2625
14.5 | 1.6275 | 0.02584 | -0.031 | 62.9837
15 | 1.6452 | 0.02844 | -0.0283 | 57.8481
15.5 | 1.6635 | 0.03115 | -0.026 | 53.4029
16 | 1.6817 | 0.03399 | -0.024 | 49.4763
16.5 | 1.6932 | 0.03742 | -0.0218 | 45.2485
17 | 1.7056 | 0.04093 | -0.02 | 41.6711
17.5 | 1.7158 | 0.04475 | -0.0184 | 38.3419
18 | 1.7236 | 0.04884 | -0.017 | 35.2907
18.5 | 1.7285 | 0.05333 | -0.0157 | 32.4114
19 | 1.7344 | 0.05783 | -0.0148 | 29.9914
19.5 | 1.7288 | 0.06353 | -0.0138 | 27.2123
20 | 1.7312 | 0.06854 | -0.0133 | 25.2582

## 76. Re 5M Mach 0.10 (1)
BIGFOIL.COM POLAR EXPORT
NACA4421
NACA4421 |  |  |  | Cl Max: | 2.281 | at alpha= | 19.5 | deg
JavaFoil+Calcfoil stall+Eppler ext transition |  |  |  | L/D Max: | 94.063 | at alpha= | 8 | deg
Re: | 5000000 |  |  | Cd Min: | 0.00971 | at alpha= | -0.5 | deg
Mach: | 0.1 |  |  | Cl=0 at alpha= | -4.4692 | deg
|  |  |  | @ Cl=0.1, Cd= | 0.010322
|  |  |  | @ Cl=0.4, Cd= | 0.009748
|  |  |  | @ Cl=0.6, Cd= | 0.0097445
alpha (deg) | Cl | Cd | Cm | Cl/Cd
-20 | -1.344 | 0.0913 | -0.062 | -14.716
-19.5 | -1.331 | 0.08452 | -0.063 | -15.746
-19 | -1.316 | 0.07785 | -0.065 | -16.909
-18.5 | -1.3 | 0.07115 | -0.066 | -18.278
-18 | -1.285 | 0.0636 | -0.068 | -20.202
-17.5 | -1.266 | 0.05698 | -0.069 | -22.222
-17 | -1.244 | 0.05098 | -0.071 | -24.405
-16.5 | -1.22 | 0.04532 | -0.072 | -26.927
-16 | -1.194 | 0.04009 | -0.074 | -29.798
-15.5 | -1.166 | 0.03543 | -0.076 | -32.919
-15 | -1.137 | 0.03107 | -0.077 | -36.583
-14.5 | -1.105 | 0.02725 | -0.079 | -40.535
-14 | -1.07 | 0.02403 | -0.081 | -44.549
-13.5 | -1.033 | 0.02134 | -0.082 | -48.404
-13 | -0.993 | 0.01923 | -0.084 | -51.612
-12.5 | -0.95 | 0.01756 | -0.085 | -54.087
-12 | -0.956 | 0.01634 | -0.087 | -58.516
-11.5 | -0.898 | 0.0154 | -0.088 | -58.276
-11 | -0.838 | 0.01471 | -0.089 | -56.941
-10.5 | -0.777 | 0.01415 | -0.09 | -54.881
-10 | -0.714 | 0.01361 | -0.091 | -52.504
-9.5 | -0.651 | 0.01317 | -0.092 | -49.443
-9 | -0.588 | 0.01282 | -0.093 | -45.841
-8.5 | -0.524 | 0.01184 | -0.094 | -44.238
-8 | -0.459 | 0.01186 | -0.095 | -38.715
-7.5 | -0.395 | 0.0119 | -0.095 | -33.18
-7 | -0.33 | 0.0123 | -0.096 | -26.831
-6.5 | -0.265 | 0.01139 | -0.097 | -23.285
-6 | -0.2 | 0.01107 | -0.098 | -18.08
-5.5 | -0.135 | 0.01088 | -0.098 | -12.397
-5 | -0.07 | 0.01065 | -0.099 | -6.539
-4.5 | -0.004 | 0.01049 | -0.1 | -0.424
-4 | 0.061 | 0.0104 | -0.101 | 5.842
-3.5 | 0.126 | 0.01027 | -0.101 | 12.27
-3 | 0.191 | 0.01 | -0.102 | 19.117
-2.5 | 0.256 | 0.01003 | -0.103 | 25.559
-2 | 0.322 | 0.00982 | -0.103 | 32.755
-1.5 | 0.387 | 0.00975 | -0.104 | 39.644
-1 | 0.452 | 0.00974 | -0.105 | 46.363
-0.5 | 0.517 | 0.00971 | -0.105 | 53.204
0 | 0.582 | 0.00975 | -0.106 | 59.694
0.5 | 0.647 | 0.00973 | -0.107 | 66.495
1 | 0.712 | 0.00973 | -0.107 | 73.172
1.5 | 0.775 | 0.01255 | -0.108 | 61.754
2 | 0.84 | 0.01226 | -0.108 | 68.498
2.5 | 0.904 | 0.01246 | -0.109 | 72.552
3 | 0.968 | 0.01231 | -0.109 | 78.605
3.5 | 1.032 | 0.01253 | -0.11 | 82.36
4 | 1.095 | 0.01329 | -0.111 | 82.404
4.5 | 1.159 | 0.01362 | -0.111 | 85.111
5 | 1.222 | 0.01398 | -0.112 | 87.443
5.5 | 1.285 | 0.01437 | -0.112 | 89.42
6 | 1.348 | 0.0148 | -0.113 | 91.076
6.5 | 1.41 | 0.01527 | -0.113 | 92.335
7 | 1.472 | 0.01579 | -0.113 | 93.246
7.5 | 1.534 | 0.01635 | -0.114 | 93.833
8 | 1.595 | 0.01696 | -0.114 | 94.063
8.5 | 1.655 | 0.01762 | -0.115 | 93.975
9 | 1.623 | 0.01835 | -0.115 | 88.478
9.5 | 1.68 | 0.01914 | -0.115 | 87.784
10 | 1.736 | 0.02 | -0.116 | 86.815
10.5 | 1.792 | 0.02093 | -0.116 | 85.613
11 | 1.847 | 0.02193 | -0.116 | 84.245
11.5 | 1.902 | 0.02299 | -0.116 | 82.733
12 | 1.956 | 0.02411 | -0.116 | 81.135
12.5 | 1.999 | 0.02531 | -0.117 | 78.965
13 | 2.037 | 0.02662 | -0.117 | 76.542
13.5 | 2.073 | 0.028 | -0.117 | 74.041
14 | 2.106 | 0.02947 | -0.117 | 71.475
14.5 | 2.137 | 0.03107 | -0.117 | 68.789
15 | 2.165 | 0.03278 | -0.117 | 66.053
15.5 | 2.19 | 0.03464 | -0.117 | 63.23
16 | 2.212 | 0.03662 | -0.117 | 60.399
16.5 | 2.231 | 0.03878 | -0.117 | 57.533
17 | 2.247 | 0.0411 | -0.117 | 54.68
17.5 | 2.261 | 0.04362 | -0.117 | 51.831
18 | 2.27 | 0.04635 | -0.116 | 48.987
18.5 | 2.277 | 0.04926 | -0.116 | 46.215
19 | 2.28 | 0.05244 | -0.116 | 43.481
19.5 | 2.281 | 0.05584 | -0.116 | 40.84
20 | 2.279 | 0.05945 | -0.115 | 38.332

## 77. Re 5M Mach 0.10 (2)
BIGFOIL.COM POLAR EXPORT
NACA4421
NACA4421 |  |  |  | Cl Max: | 1.7212 | at alpha= | 19 | deg
XFOIL ncrit=9 |  |  |  | L/D Max: | 129.405 | at alpha= | 7 | deg
Re: | 5000000 |  |  | Cd Min: | 0.07202 | at alpha= | 20 | deg
Mach: | 0.1 |  |  | Cl=0 at alpha= | -3.8943 | deg
|  |  |  | @ Cl=0.1, Cd= | 0.0069188
|  |  |  | @ Cl=0.4, Cd= | 0.0067874
|  |  |  | @ Cl=0.6, Cd= | 0.0068391
alpha (deg) | Cl | Cd | Cm | Cl/Cd
-20 | -1.4204 | 0.02962 | -0.1251 | -47.9541
-19.5 | -1.4141 | 0.02587 | -0.1247 | -54.6618
-19 | -1.4149 | 0.02289 | -0.1212 | -61.813
-18.5 | -1.4011 | 0.02055 | -0.1187 | -68.18
-18 | -1.3787 | 0.01881 | -0.1164 | -73.2961
-17.5 | -1.3495 | 0.01747 | -0.1143 | -77.2467
-17 | -1.3201 | 0.01615 | -0.112 | -81.7399
-16.5 | -1.2884 | 0.01508 | -0.1095 | -85.4377
-15.5 | -1.2086 | 0.0136 | -0.1058 | -88.8676
-15 | -1.1689 | 0.01289 | -0.1035 | -90.6827
-14.5 | -1.1279 | 0.01229 | -0.1013 | -91.7738
-14 | -1.0852 | 0.01186 | -0.0991 | -91.5008
-13.5 | -1.0375 | 0.01139 | -0.0978 | -91.0887
-13 | -0.9886 | 0.01092 | -0.0967 | -90.5311
-12 | -0.8863 | 0.01011 | -0.0951 | -87.6657
-11.5 | -0.8325 | 0.0098 | -0.0946 | -84.949
-11 | -0.7802 | 0.00944 | -0.094 | -82.6483
-10.5 | -0.7259 | 0.00919 | -0.0936 | -78.988
-10 | -0.6718 | 0.00886 | -0.0932 | -75.8239
-9.5 | -0.6172 | 0.00865 | -0.0928 | -71.3526
-9 | -0.5627 | 0.00837 | -0.0924 | -67.2282
-8.5 | -0.5079 | 0.00817 | -0.092 | -62.1665
-8 | -0.4526 | 0.00799 | -0.0918 | -56.6458
-7.5 | -0.397 | 0.00775 | -0.0915 | -51.2258
-7 | -0.3422 | 0.00761 | -0.0911 | -44.9671
-6.5 | -0.2869 | 0.00748 | -0.0908 | -38.3556
-6 | -0.2321 | 0.00737 | -0.0904 | -31.4925
-5.5 | -0.1771 | 0.00725 | -0.09 | -24.4276
-5 | -0.1219 | 0.00716 | -0.0896 | -17.0251
-4.5 | -0.0667 | 0.00708 | -0.0893 | -9.4209
-4 | -0.0115 | 0.007 | -0.0889 | -1.6429
-3.5 | 0.0429 | 0.00695 | -0.0883 | 6.1727
-3 | 0.0967 | 0.00692 | -0.0877 | 13.974
-2.5 | 0.1509 | 0.0069 | -0.0871 | 21.8696
-2 | 0.2069 | 0.00683 | -0.0869 | 30.2928
-1.5 | 0.2605 | 0.00684 | -0.0862 | 38.0848
-1 | 0.3159 | 0.00681 | -0.0859 | 46.3877
-0.5 | 0.3698 | 0.00682 | -0.0853 | 54.2229
0 | 0.4254 | 0.00676 | -0.085 | 62.929
0.5 | 0.4798 | 0.00676 | -0.0845 | 70.9763
1 | 0.5322 | 0.00679 | -0.0836 | 78.38
1.5 | 0.5855 | 0.00683 | -0.0828 | 85.7247
2 | 0.6331 | 0.00686 | -0.0809 | 92.2886
2.5 | 0.6828 | 0.00686 | -0.0795 | 99.5335
3 | 0.73 | 0.00697 | -0.0775 | 104.7346
3.5 | 0.78 | 0.00703 | -0.0763 | 110.9531
4 | 0.8309 | 0.00712 | -0.0753 | 116.6994
4.5 | 0.879 | 0.00733 | -0.0737 | 119.9181
5 | 0.9275 | 0.0075 | -0.0723 | 123.6667
5.5 | 0.9764 | 0.00773 | -0.071 | 126.3131
6 | 1.0226 | 0.00799 | -0.0692 | 127.985
6.5 | 1.0675 | 0.00827 | -0.0672 | 129.081
7 | 1.109 | 0.00857 | -0.0645 | 129.4049
7.5 | 1.1589 | 0.00898 | -0.0638 | 129.0535
8.5 | 1.2942 | 0.01045 | -0.0705 | 123.8469
9 | 1.3253 | 0.01115 | -0.0662 | 118.861
10 | 1.3883 | 0.01276 | -0.0583 | 108.8009
10.5 | 1.4196 | 0.01364 | -0.0546 | 104.0762
11 | 1.4476 | 0.01473 | -0.0506 | 98.2756
11.5 | 1.4751 | 0.016 | -0.0469 | 92.1937
12 | 1.5048 | 0.01728 | -0.0438 | 87.0833
12.5 | 1.5305 | 0.0189 | -0.0404 | 80.9788
13 | 1.556 | 0.02065 | -0.0373 | 75.3511
13.5 | 1.5817 | 0.02248 | -0.0345 | 70.3603
14 | 1.6073 | 0.02445 | -0.0321 | 65.7382
14.5 | 1.6284 | 0.02681 | -0.0294 | 60.7385
15 | 1.645 | 0.0296 | -0.0267 | 55.5743
15.5 | 1.6613 | 0.03256 | -0.0243 | 51.0227
16 | 1.678 | 0.03561 | -0.0222 | 47.1216
16.5 | 1.689 | 0.0392 | -0.0201 | 43.0867
17 | 1.6987 | 0.04306 | -0.0183 | 39.4496
17.5 | 1.7085 | 0.047 | -0.0167 | 36.3511
18 | 1.7134 | 0.05147 | -0.0153 | 33.2893
18.5 | 1.7188 | 0.05604 | -0.0141 | 30.6709
19 | 1.7212 | 0.06093 | -0.0132 | 28.2488
19.5 | 1.7182 | 0.06649 | -0.0124 | 25.8415
20 | 1.7167 | 0.07202 | -0.012 | 23.8364

## 78. Re 5M Mach 0.25 (1)
BIGFOIL.COM POLAR EXPORT
NACA4421
NACA4421 |  |  |  | Cl Max: | 2.19 | at alpha= | 17 | deg
JavaFoil+Calcfoil stall+Eppler ext transition |  |  |  | L/D Max: | 91.982 | at alpha= | 7.5 | deg
Re: | 5000000 |  |  | Cd Min: | 0.00979 | at alpha= | -0.5 | deg
Mach: | 0.25 |  |  | Cl=0 at alpha= | -4.4627 | deg
|  |  |  | @ Cl=0.1, Cd= | 0.010421
|  |  |  | @ Cl=0.4, Cd= | 0.0098209
|  |  |  | @ Cl=0.6, Cd= | 0.0099015
alpha (deg) | Cl | Cd | Cm | Cl/Cd
-20 | -1.218 | 0.11213 | -0.061 | -10.86
-19.5 | -1.22 | 0.10423 | -0.062 | -11.706
-19 | -1.22 | 0.09638 | -0.063 | -12.655
-18.5 | -1.216 | 0.08878 | -0.065 | -13.696
-18 | -1.209 | 0.08168 | -0.066 | -14.797
-17.5 | -1.198 | 0.07473 | -0.067 | -16.033
-17 | -1.184 | 0.06775 | -0.069 | -17.482
-16.5 | -1.171 | 0.05965 | -0.071 | -19.629
-16 | -1.154 | 0.05234 | -0.073 | -22.048
-15.5 | -1.133 | 0.04615 | -0.075 | -24.557
-15 | -1.11 | 0.04045 | -0.077 | -27.431
-14.5 | -1.084 | 0.03517 | -0.079 | -30.805
-14 | -1.055 | 0.03048 | -0.081 | -34.605
-13.5 | -1.023 | 0.02644 | -0.083 | -38.682
-13 | -0.987 | 0.02309 | -0.084 | -42.746
-12.5 | -0.949 | 0.02042 | -0.086 | -46.461
-12 | -0.971 | 0.01836 | -0.088 | -52.87
-11.5 | -0.914 | 0.01683 | -0.089 | -54.335
-11 | -0.855 | 0.01573 | -0.091 | -54.357
-10.5 | -0.794 | 0.01492 | -0.092 | -53.235
-10 | -0.731 | 0.01426 | -0.093 | -51.278
-9.5 | -0.667 | 0.01367 | -0.094 | -48.833
-9 | -0.603 | 0.01322 | -0.095 | -45.579
-8.5 | -0.537 | 0.01285 | -0.096 | -41.824
-8 | -0.471 | 0.0125 | -0.097 | -37.716
-7.5 | -0.405 | 0.01187 | -0.098 | -34.137
-7 | -0.339 | 0.01192 | -0.099 | -28.435
-6.5 | -0.272 | 0.01195 | -0.1 | -22.769
-6 | -0.206 | 0.01124 | -0.1 | -18.284
-5.5 | -0.139 | 0.01102 | -0.101 | -12.577
-5 | -0.072 | 0.01077 | -0.102 | -6.645
-4.5 | -0.005 | 0.0106 | -0.103 | -0.431
-4 | 0.062 | 0.0105 | -0.103 | 5.947
-3.5 | 0.129 | 0.01036 | -0.104 | 12.501
-3 | 0.196 | 0.01021 | -0.105 | 19.249
-2.5 | 0.263 | 0.00999 | -0.105 | 26.373
-2 | 0.33 | 0.00993 | -0.106 | 33.26
-1.5 | 0.397 | 0.00982 | -0.107 | 40.445
-1 | 0.464 | 0.00984 | -0.108 | 47.168
-0.5 | 0.531 | 0.00979 | -0.108 | 54.251
0 | 0.598 | 0.00981 | -0.109 | 60.945
0.5 | 0.664 | 0.01283 | -0.109 | 51.745
1 | 0.73 | 0.01262 | -0.11 | 57.845
1.5 | 0.796 | 0.01239 | -0.111 | 64.237
2 | 0.862 | 0.01208 | -0.111 | 71.389
2.5 | 0.928 | 0.01228 | -0.112 | 75.551
3 | 0.994 | 0.01327 | -0.112 | 74.887
3.5 | 1.059 | 0.01354 | -0.113 | 78.252
4 | 1.125 | 0.01363 | -0.114 | 82.499
4.5 | 1.19 | 0.014 | -0.114 | 84.982
5 | 1.255 | 0.01441 | -0.115 | 87.091
5.5 | 1.319 | 0.01485 | -0.115 | 88.818
6 | 1.383 | 0.01533 | -0.116 | 90.214
6.5 | 1.447 | 0.01587 | -0.116 | 91.195
7 | 1.51 | 0.01645 | -0.116 | 91.795
7.5 | 1.573 | 0.0171 | -0.117 | 91.982
8 | 1.636 | 0.01781 | -0.117 | 91.828
8.5 | 1.698 | 0.01858 | -0.118 | 91.361
9 | 1.646 | 0.01944 | -0.118 | 84.689
9.5 | 1.703 | 0.02037 | -0.118 | 83.611
10 | 1.76 | 0.02138 | -0.118 | 82.302
10.5 | 1.816 | 0.02248 | -0.119 | 80.772
11 | 1.871 | 0.02367 | -0.119 | 79.064
11.5 | 1.926 | 0.02495 | -0.119 | 77.212
12 | 1.98 | 0.02633 | -0.119 | 75.215
12.5 | 2.02 | 0.02781 | -0.119 | 72.618
13 | 2.054 | 0.02941 | -0.119 | 69.831
13.5 | 2.084 | 0.03115 | -0.119 | 66.918
14 | 2.111 | 0.03301 | -0.119 | 63.959
14.5 | 2.135 | 0.03507 | -0.119 | 60.866
15 | 2.155 | 0.03729 | -0.119 | 57.78
15.5 | 2.17 | 0.03973 | -0.119 | 54.61
16 | 2.18 | 0.04237 | -0.119 | 51.459
16.5 | 2.187 | 0.04526 | -0.119 | 48.326
17 | 2.19 | 0.04843 | -0.118 | 45.218
17.5 | 2.189 | 0.05182 | -0.118 | 42.237
18 | 2.181 | 0.05551 | -0.118 | 39.291
18.5 | 2.168 | 0.05963 | -0.118 | 36.367
19 | 2.152 | 0.06404 | -0.117 | 33.602
19.5 | 2.131 | 0.06878 | -0.117 | 30.98
20 | 2.105 | 0.07391 | -0.116 | 28.483

## 79. Re 5M Mach 0.25 (2)
BIGFOIL.COM POLAR EXPORT
NACA4421
NACA4421 |  |  |  | Cl Max: | 1.6665 | at alpha= | 17.5 | deg
XFOIL ncrit=9 |  |  |  | L/D Max: | 123.834 | at alpha= | 6.5 | deg
Re: | 5000000 |  |  | Cd Min: | 0.08387 | at alpha= | 19.5 | deg
Mach: | 0.25 |  |  | Cl=0 at alpha= | -3.8582 | deg
|  |  |  | @ Cl=0.1, Cd= | 0.0070486
|  |  |  | @ Cl=0.4, Cd= | 0.0068877
|  |  |  | @ Cl=0.6, Cd= | 0.0069688
alpha (deg) | Cl | Cd | Cm | Cl/Cd
-20 | -1.2812 | 0.05353 | -0.1273 | -23.9342
-19.5 | -1.3143 | 0.04369 | -0.1328 | -30.0824
-19 | -1.3335 | 0.03651 | -0.1349 | -36.5242
-18.5 | -1.3474 | 0.03121 | -0.1338 | -43.1721
-18 | -1.3511 | 0.02663 | -0.1327 | -50.736
-17.5 | -1.3441 | 0.02304 | -0.131 | -58.3377
-17 | -1.3252 | 0.02043 | -0.129 | -64.8654
-16.5 | -1.2958 | 0.01849 | -0.1272 | -70.0811
-16 | -1.2631 | 0.01694 | -0.1249 | -74.5632
-15.5 | -1.2302 | 0.01553 | -0.1222 | -79.2144
-15 | -1.1912 | 0.01452 | -0.1196 | -82.0386
-14.5 | -1.1475 | 0.01377 | -0.1172 | -83.3333
-14 | -1.1065 | 0.01292 | -0.1143 | -85.6424
-13.5 | -1.0619 | 0.01227 | -0.1116 | -86.5444
-13 | -1.017 | 0.01181 | -0.1086 | -86.1135
-12.5 | -0.9685 | 0.01124 | -0.1065 | -86.1655
-12 | -0.9157 | 0.01079 | -0.1049 | -84.8656
-11.5 | -0.8622 | 0.01032 | -0.1035 | -83.5465
-11 | -0.8074 | 0.00996 | -0.1023 | -81.0643
-10.5 | -0.7525 | 0.00959 | -0.1012 | -78.4672
-9.5 | -0.6402 | 0.00899 | -0.0993 | -71.2125
-9 | -0.5824 | 0.00871 | -0.0987 | -66.8657
-8.5 | -0.5264 | 0.00845 | -0.0978 | -62.2959
-8 | -0.4697 | 0.00821 | -0.097 | -57.2107
-7 | -0.3555 | 0.00785 | -0.0957 | -45.2866
-6.5 | -0.2987 | 0.00768 | -0.095 | -38.8932
-6 | -0.2423 | 0.00755 | -0.0942 | -32.0927
-5.5 | -0.1846 | 0.00743 | -0.0937 | -24.8452
-5 | -0.1281 | 0.00733 | -0.093 | -17.4761
-4.5 | -0.0721 | 0.00724 | -0.0922 | -9.9586
-4 | -0.016 | 0.00714 | -0.0915 | -2.2409
-3.5 | 0.0404 | 0.00708 | -0.0908 | 5.7062
-3 | 0.0962 | 0.00705 | -0.09 | 13.6454
-2.5 | 0.152 | 0.00703 | -0.0892 | 21.6216
-2 | 0.2085 | 0.00698 | -0.0886 | 29.8711
-1.5 | 0.2639 | 0.00695 | -0.0878 | 37.9712
-1 | 0.3189 | 0.00693 | -0.0869 | 46.0173
-0.5 | 0.3749 | 0.00691 | -0.0862 | 54.2547
0 | 0.4313 | 0.00686 | -0.0855 | 62.8717
0.5 | 0.485 | 0.00691 | -0.0844 | 70.1881
1 | 0.5352 | 0.00689 | -0.0824 | 77.6778
1.5 | 0.5848 | 0.00696 | -0.0804 | 84.023
2 | 0.6368 | 0.00699 | -0.0789 | 91.1016
2.5 | 0.6891 | 0.00708 | -0.0776 | 97.3305
3 | 0.7414 | 0.00722 | -0.0763 | 102.687
3.5 | 0.7929 | 0.00735 | -0.0749 | 107.8776
4 | 0.8467 | 0.00742 | -0.0739 | 114.1105
4.5 | 0.8955 | 0.00764 | -0.072 | 117.212
5 | 0.9447 | 0.00788 | -0.0702 | 119.8858
5.5 | 0.9945 | 0.00816 | -0.0686 | 121.875
6 | 1.0411 | 0.0085 | -0.0664 | 122.4824
6.5 | 1.0885 | 0.00879 | -0.0644 | 123.8339
7 | 1.131 | 0.00915 | -0.0615 | 123.6066
7.5 | 1.1875 | 0.00969 | -0.0616 | 122.549
8 | 1.2643 | 0.01049 | -0.0662 | 120.5243
8.5 | 1.3086 | 0.01139 | -0.0642 | 114.8903
9 | 1.3433 | 0.01218 | -0.0601 | 110.2874
9.5 | 1.373 | 0.01321 | -0.0555 | 103.9364
10 | 1.4025 | 0.01431 | -0.051 | 98.0084
10.5 | 1.4322 | 0.01552 | -0.0469 | 92.2809
11 | 1.4595 | 0.01701 | -0.0427 | 85.8025
11.5 | 1.4877 | 0.01861 | -0.0391 | 79.9409
12 | 1.5152 | 0.02042 | -0.0357 | 74.2018
12.5 | 1.5396 | 0.0225 | -0.0322 | 68.4267
13 | 1.5643 | 0.02474 | -0.0291 | 63.2296
13.5 | 1.587 | 0.02723 | -0.0262 | 58.2813
14 | 1.6045 | 0.03017 | -0.0232 | 53.182
14.5 | 1.6208 | 0.03338 | -0.0204 | 48.556
15 | 1.6394 | 0.03654 | -0.0182 | 44.8659
15.5 | 1.648 | 0.04061 | -0.0157 | 40.5811
16 | 1.6535 | 0.04509 | -0.0135 | 36.6711
16.5 | 1.6596 | 0.0496 | -0.0116 | 33.4597
17 | 1.6632 | 0.05448 | -0.01 | 30.5286
17.5 | 1.6665 | 0.05951 | -0.0087 | 28.0037
18 | 1.6648 | 0.06508 | -0.0076 | 25.5808
18.5 | 1.6628 | 0.07084 | -0.0069 | 23.4726
19 | 1.6526 | 0.07748 | -0.0064 | 21.3294
19.5 | 1.6465 | 0.08387 | -0.0063 | 19.6316

## 80. Re 5M Mach 0.50 (1)
BIGFOIL.COM POLAR EXPORT
NACA4421
NACA4421 |  |  |  | Cl Max: | 1.872 | at alpha= | 8.5 | deg
JavaFoil+Calcfoil stall+Eppler ext transition |  |  |  | L/D Max: | 83.61 | at alpha= | 5.5 | deg
Re: | 5000000 |  |  | Cd Min: | 0.01057 | at alpha= | -3 | deg
Mach: | 0.5 |  |  | Cl=0 at alpha= | -4.4667 | deg
|  |  |  | @ Cl=0.1, Cd= | 0.01093
|  |  |  | @ Cl=0.4, Cd= | 0.012548
|  |  |  | @ Cl=0.6, Cd= | 0.012119
alpha (deg) | Cl | Cd | Cm | Cl/Cd
-17 | -0.749 | 0.13727 | -0.054 | -5.457
-16.5 | -0.72 | 0.13361 | -0.055 | -5.387
-16 | -0.69 | 0.12276 | -0.055 | -5.621
-15.5 | -0.66 | 0.12459 | -0.054 | -5.295
-15 | -0.635 | 0.10806 | -0.06 | -5.879
-14.5 | -0.604 | 0.10683 | -0.059 | -5.654
-14 | -0.573 | 0.10597 | -0.058 | -5.409
-13.5 | -0.548 | 0.09829 | -0.063 | -5.574
-13 | -0.526 | 0.08461 | -0.07 | -6.213
-12.5 | -0.663 | 0.07254 | -0.075 | -9.137
-12 | -0.972 | 0.05643 | -0.081 | -17.218
-11.5 | -0.925 | 0.04526 | -0.086 | -20.443
-11 | -0.881 | 0.03512 | -0.091 | -25.074
-10.5 | -0.83 | 0.02809 | -0.095 | -29.553
-10 | -0.777 | 0.02277 | -0.098 | -34.108
-9.5 | -0.719 | 0.01922 | -0.101 | -37.404
-9 | -0.657 | 0.01694 | -0.104 | -38.766
-8.5 | -0.59 | 0.0155 | -0.106 | -38.079
-8 | -0.521 | 0.01447 | -0.107 | -35.987
-7.5 | -0.449 | 0.01377 | -0.109 | -32.626
-7 | -0.376 | 0.01326 | -0.11 | -28.396
-6.5 | -0.303 | 0.01278 | -0.111 | -23.705
-6 | -0.229 | 0.01237 | -0.112 | -18.505
-5.5 | -0.154 | 0.01172 | -0.113 | -13.182
-5 | -0.08 | 0.01168 | -0.114 | -6.834
-4.5 | -0.005 | 0.01173 | -0.115 | -0.435
-4 | 0.07 | 0.01107 | -0.116 | 6.308
-3.5 | 0.145 | 0.01072 | -0.116 | 13.497
-3 | 0.22 | 0.01057 | -0.117 | 20.77
-2.5 | 0.295 | 0.01303 | -0.118 | 22.603
-2 | 0.369 | 0.01273 | -0.118 | 29.01
-1.5 | 0.444 | 0.01229 | -0.119 | 36.13
-1 | 0.519 | 0.01241 | -0.12 | 41.832
-0.5 | 0.594 | 0.01213 | -0.121 | 48.935
0 | 0.666 | 0.012 | -0.121 | 55.508
0.5 | 0.74 | 0.01314 | -0.122 | 56.329
1 | 0.814 | 0.01344 | -0.123 | 60.533
1.5 | 0.887 | 0.01372 | -0.123 | 64.675
2 | 0.961 | 0.01402 | -0.124 | 68.547
2.5 | 1.034 | 0.01438 | -0.125 | 71.895
3 | 1.107 | 0.0147 | -0.125 | 75.302
3.5 | 1.18 | 0.01512 | -0.126 | 78.021
4 | 1.252 | 0.01565 | -0.126 | 79.977
4.5 | 1.323 | 0.01607 | -0.127 | 82.376
5 | 1.395 | 0.01675 | -0.127 | 83.263
5.5 | 1.466 | 0.01753 | -0.128 | 83.61
6 | 1.536 | 0.0184 | -0.128 | 83.472
6.5 | 1.605 | 0.01939 | -0.129 | 82.757
7 | 1.673 | 0.02052 | -0.129 | 81.554
7.5 | 1.741 | 0.0218 | -0.129 | 79.852
8 | 1.807 | 0.02327 | -0.129 | 77.65
8.5 | 1.872 | 0.02498 | -0.13 | 74.96
9 | 1.537 | 0.02691 | -0.13 | 57.126
9.5 | 1.591 | 0.02913 | -0.13 | 54.63
10 | 1.644 | 0.03171 | -0.129 | 51.855
10.5 | 1.697 | 0.0347 | -0.129 | 48.897
11 | 1.748 | 0.03819 | -0.129 | 45.762
11.5 | 1.797 | 0.04244 | -0.128 | 42.347
12 | 1.844 | 0.04767 | -0.127 | 38.692
12.5 | 1.768 | 0.0548 | -0.126 | 32.271
13 | 1.49 | 0.06736 | -0.124 | 22.122
13.5 | 1.181 | 0.07821 | -0.122 | 15.1

## 81. Re 5M Mach 0.50 (2)
BIGFOIL.COM POLAR EXPORT
NACA4421
NACA4421 |  |  |  | Cl Max: | 1.5122 | at alpha= | 13 | deg
XFOIL ncrit=9 |  |  |  | L/D Max: | 98.7781 | at alpha= | 5 | deg
Re: | 5000000 |  |  | Cd Min: | 0.13263 | at alpha= | -18.5 | deg
Mach: | 0.5 |  |  | Cl=0 at alpha= | -3.646 | deg
|  |  |  | @ Cl=0.1, Cd= | 0.007639
|  |  |  | @ Cl=0.4, Cd= | 0.0075514
|  |  |  | @ Cl=0.6, Cd= | 0.0078682
alpha (deg) | Cl | Cd | Cm | Cl/Cd
-18.5 | -0.5851 | 0.13263 | -0.1112 | -4.4115
-18 | -0.609 | 0.12327 | -0.1154 | -4.9404
-17.5 | -0.6328 | 0.11406 | -0.1196 | -5.548
-17 | -0.659 | 0.10451 | -0.1245 | -6.3056
-16.5 | -0.6918 | 0.09453 | -0.1298 | -7.3183
-15.5 | -0.8095 | 0.07101 | -0.1436 | -11.3998
-15 | -0.8808 | 0.05903 | -0.1508 | -14.9212
-14.5 | -0.9572 | 0.04704 | -0.1576 | -20.3486
-14 | -1.015 | 0.03607 | -0.1636 | -28.1397
-13.5 | -1.0416 | 0.02747 | -0.1677 | -37.9177
-13 | -1.0389 | 0.02172 | -0.1684 | -47.8315
-12.5 | -1.0183 | 0.01801 | -0.166 | -56.5408
-12 | -0.9829 | 0.01571 | -0.1619 | -62.5652
-11 | -0.8891 | 0.01297 | -0.1518 | -68.5505
-10.5 | -0.8356 | 0.01204 | -0.1467 | -69.402
-10 | -0.7821 | 0.01136 | -0.1413 | -68.8468
-9.5 | -0.7292 | 0.01081 | -0.1358 | -67.4561
-9 | -0.6684 | 0.01035 | -0.1316 | -64.5797
-8.5 | -0.6051 | 0.0099 | -0.1281 | -61.1212
-8 | -0.5429 | 0.00951 | -0.1246 | -57.0873
-7.5 | -0.4789 | 0.00919 | -0.1215 | -52.111
-7 | -0.4152 | 0.00892 | -0.1185 | -46.5471
-6.5 | -0.3525 | 0.00868 | -0.1156 | -40.6106
-6 | -0.2901 | 0.00848 | -0.1128 | -34.2099
-5.5 | -0.228 | 0.00831 | -0.1101 | -27.4368
-5 | -0.1653 | 0.00814 | -0.1077 | -20.3071
-4.5 | -0.1025 | 0.008 | -0.1054 | -12.8125
-4 | -0.0422 | 0.00788 | -0.1027 | -5.3553
-3.5 | 0.0174 | 0.00778 | -0.1001 | 2.2365
-3 | 0.0781 | 0.00766 | -0.0977 | 10.1958
-2.5 | 0.1303 | 0.00761 | -0.0937 | 17.1222
-2 | 0.1839 | 0.00751 | -0.09 | 24.4874
-1.5 | 0.2389 | 0.00751 | -0.0868 | 31.8109
-1 | 0.3005 | 0.00744 | -0.0848 | 40.3898
-0.5 | 0.3599 | 0.0075 | -0.0826 | 47.9867
0 | 0.4223 | 0.00758 | -0.081 | 55.7124
0.5 | 0.484 | 0.00767 | -0.0793 | 63.103
1 | 0.5449 | 0.0078 | -0.0774 | 69.859
1.5 | 0.6095 | 0.00788 | -0.0763 | 77.3477
2 | 0.6674 | 0.00813 | -0.074 | 82.091
2.5 | 0.7281 | 0.00835 | -0.0721 | 87.1976
3 | 0.7875 | 0.00862 | -0.0701 | 91.3573
4 | 0.9017 | 0.00935 | -0.0652 | 96.4385
4.5 | 0.9581 | 0.0097 | -0.0628 | 98.7732
5 | 1.0105 | 0.01023 | -0.0597 | 98.7781
5.5 | 1.0633 | 0.01086 | -0.0566 | 97.9098
6 | 1.1167 | 0.01154 | -0.0537 | 96.7678
6.5 | 1.1657 | 0.01236 | -0.0501 | 94.3123
7 | 1.2097 | 0.01335 | -0.0459 | 90.6142
7.5 | 1.2955 | 0.01463 | -0.0499 | 88.5509
8 | 1.3324 | 0.01634 | -0.045 | 81.5422
8.5 | 1.3654 | 0.01808 | -0.0397 | 75.5199
9 | 1.3956 | 0.02015 | -0.0344 | 69.2605
9.5 | 1.4229 | 0.02259 | -0.0293 | 62.988
10 | 1.4469 | 0.02545 | -0.0244 | 56.8527
10.5 | 1.4677 | 0.02869 | -0.0198 | 51.1572
11 | 1.4846 | 0.03234 | -0.0154 | 45.906
11.5 | 1.4998 | 0.03634 | -0.0115 | 41.2713
12 | 1.5077 | 0.04091 | -0.0076 | 36.8541
12.5 | 1.5121 | 0.04596 | -0.0042 | 32.9003
13 | 1.5122 | 0.05141 | -0.0011 | 29.4145
14 | 1.4976 | 0.06397 | 0.0037 | 23.411
14.5 | 1.4948 | 0.07019 | 0.0054 | 21.2965
15 | 1.4853 | 0.07704 | 0.0066 | 19.2796
15.5 | 1.4794 | 0.08383 | 0.0074 | 17.6476
16 | 1.4703 | 0.09103 | 0.0077 | 16.1518
17 | 1.4531 | 0.1059 | 0.0069 | 13.7214
17.5 | 1.4413 | 0.11387 | 0.0056 | 12.6574
18 | 1.438 | 0.12125 | 0.0041 | 11.8598

## 82. Re 6M Mach 0.00 (1)
BIGFOIL.COM POLAR EXPORT
NACA4421
NACA4421 |  |  |  | Cl Max: | 2.304 | at alpha= | 20 | deg
JavaFoil+Calcfoil stall+Eppler ext transition |  |  |  | L/D Max: | 94.927 | at alpha= | 8.5 | deg
Re: | 6000000 |  |  | Cd Min: | 0.00963 | at alpha= | -0.5 | deg
Mach: | 0 |  |  | Cl=0 at alpha= | -4.4688 | deg
|  |  |  | @ Cl=0.1, Cd= | 0.010192
|  |  |  | @ Cl=0.4, Cd= | 0.0096677
|  |  |  | @ Cl=0.6, Cd= | 0.0096668
alpha (deg) | Cl | Cd | Cm | Cl/Cd
-20 | -1.362 | 0.08561 | -0.063 | -15.915
-19.5 | -1.349 | 0.0787 | -0.064 | -17.137
-19 | -1.334 | 0.07158 | -0.065 | -18.636
-18.5 | -1.318 | 0.06455 | -0.067 | -20.419
-18 | -1.3 | 0.05803 | -0.068 | -22.398
-17.5 | -1.279 | 0.05212 | -0.07 | -24.539
-17 | -1.256 | 0.04654 | -0.071 | -26.986
-16.5 | -1.231 | 0.04128 | -0.073 | -29.818
-16 | -1.204 | 0.03643 | -0.075 | -33.051
-15.5 | -1.175 | 0.03217 | -0.076 | -36.523
-15 | -1.144 | 0.02831 | -0.078 | -40.409
-14.5 | -1.111 | 0.02491 | -0.079 | -44.605
-14 | -1.076 | 0.02204 | -0.081 | -48.815
-13.5 | -1.037 | 0.01981 | -0.083 | -52.345
-13 | -0.996 | 0.01805 | -0.084 | -55.147
-12.5 | -0.951 | 0.01669 | -0.085 | -56.971
-12 | -0.955 | 0.01567 | -0.087 | -60.927
-11.5 | -0.896 | 0.01487 | -0.088 | -60.241
-11 | -0.835 | 0.0143 | -0.089 | -58.42
-10.5 | -0.774 | 0.01373 | -0.09 | -56.366
-10 | -0.712 | 0.01329 | -0.091 | -53.54
-9.5 | -0.649 | 0.01292 | -0.092 | -50.21
-9 | -0.585 | 0.01258 | -0.093 | -46.517
-8.5 | -0.521 | 0.01196 | -0.093 | -43.606
-8 | -0.457 | 0.01201 | -0.094 | -38.088
-7.5 | -0.393 | 0.01207 | -0.095 | -32.564
-7 | -0.329 | 0.01132 | -0.096 | -29.035
-6.5 | -0.264 | 0.01115 | -0.097 | -23.677
-6 | -0.199 | 0.01082 | -0.097 | -18.39
-5.5 | -0.134 | 0.01064 | -0.098 | -12.608
-5 | -0.069 | 0.01051 | -0.099 | -6.597
-4.5 | -0.004 | 0.01035 | -0.099 | -0.428
-4 | 0.06 | 0.01026 | -0.1 | 5.891
-3.5 | 0.125 | 0.01015 | -0.101 | 12.35
-3 | 0.19 | 0.0099 | -0.101 | 19.22
-2.5 | 0.255 | 0.00993 | -0.102 | 25.679
-2 | 0.32 | 0.00972 | -0.103 | 32.9
-1.5 | 0.385 | 0.00967 | -0.103 | 39.785
-1 | 0.449 | 0.00966 | -0.104 | 46.521
-0.5 | 0.514 | 0.00963 | -0.105 | 53.372
0 | 0.579 | 0.00967 | -0.105 | 59.85
0.5 | 0.644 | 0.00966 | -0.106 | 66.648
1 | 0.708 | 0.00966 | -0.107 | 73.326
1.5 | 0.772 | 0.01276 | -0.107 | 60.506
2 | 0.836 | 0.01253 | -0.108 | 66.69
2.5 | 0.9 | 0.01234 | -0.108 | 72.92
3 | 0.963 | 0.01263 | -0.109 | 76.271
3.5 | 1.027 | 0.01242 | -0.11 | 82.712
4 | 1.09 | 0.01223 | -0.11 | 89.183
4.5 | 1.154 | 0.01348 | -0.111 | 85.553
5 | 1.217 | 0.01384 | -0.111 | 87.928
5.5 | 1.279 | 0.01422 | -0.112 | 89.937
6 | 1.342 | 0.01464 | -0.112 | 91.652
6.5 | 1.404 | 0.0151 | -0.113 | 92.95
7 | 1.466 | 0.0156 | -0.113 | 93.919
7.5 | 1.527 | 0.01614 | -0.113 | 94.596
8 | 1.588 | 0.01673 | -0.114 | 94.924
8.5 | 1.648 | 0.01737 | -0.114 | 94.927
9 | 1.619 | 0.01805 | -0.115 | 89.726
9.5 | 1.676 | 0.01878 | -0.115 | 89.231
10 | 1.732 | 0.01957 | -0.115 | 88.505
10.5 | 1.788 | 0.02043 | -0.115 | 87.51
11 | 1.843 | 0.02134 | -0.116 | 86.392
11.5 | 1.898 | 0.02232 | -0.116 | 85.057
12 | 1.952 | 0.02335 | -0.116 | 83.599
12.5 | 1.996 | 0.02446 | -0.116 | 81.589
13 | 2.035 | 0.02564 | -0.116 | 79.39
13.5 | 2.072 | 0.02691 | -0.117 | 76.997
14 | 2.106 | 0.02827 | -0.117 | 74.513
14.5 | 2.138 | 0.02974 | -0.117 | 71.91
15 | 2.168 | 0.03129 | -0.117 | 69.283
15.5 | 2.194 | 0.03299 | -0.117 | 66.513
16 | 2.218 | 0.0348 | -0.117 | 63.736
16.5 | 2.239 | 0.03676 | -0.117 | 60.908
17 | 2.257 | 0.0389 | -0.117 | 58.016
17.5 | 2.273 | 0.04119 | -0.116 | 55.172
18 | 2.284 | 0.04366 | -0.116 | 52.318
18.5 | 2.293 | 0.04635 | -0.116 | 49.48
19 | 2.299 | 0.04922 | -0.116 | 46.717
19.5 | 2.303 | 0.05233 | -0.116 | 44.001
20 | 2.304 | 0.05557 | -0.116 | 41.454

## 83. Re 6M Mach 0.00 (2)
BIGFOIL.COM POLAR EXPORT
NACA4421
NACA4421 |  |  |  | Cl Max: | 1.4296 | at alpha= | 13.0058 | deg
Wind Tunnel (NACA-TR-824) |  |  |  | L/D Max: | 101.794 | at alpha= | 8.0511 | deg
Re: | 6000000 |  |  | Cd Min: | 0.0075229 | at alpha= | -2.1542 | deg
Mach: | 0 |  |  | Cl=0 at alpha= | -3.6627 | deg
|  |  |  | @ Cl=0.1, Cd= | 0.0075994
|  |  |  | @ Cl=0.4, Cd= | 0.007666
|  |  |  | @ Cl=0.6, Cd= | 0.0079664
alpha (deg) | Cl | Cd | Cm | Cl/Cd
-18.388 | -0.97676
-16.46 | -0.8799 |  | -0.060869
-15.3676 | -0.83557 |  | -0.077569
-14.6898 | -1.0435 | 0.013445 | -0.087514 | -77.6123
-14.0795 | -1.0107 | 0.013443 | -0.095861 | -75.1809
-12.0898 | -0.83198 | 0.011494 | -0.09544 | -72.3836
-8.4985 | -0.43223 | 0.0088236 | -0.09013 | -48.9862
-5.9334 | -0.2357 | 0.0083601 | -0.083597 | -28.1935
-4.8116 | -0.1522 | 0.0081111 | -0.081084 | -18.7644
-4.0754 | -0.040923 | 0.0077793 | -0.079434 | -5.2605
-2.9864 | 0.067076 | 0.0076343 | -0.078443 | 8.7861
-2.1542 | 0.17341 | 0.0075236 | -0.077724 | 23.0491
-0.16937 | 0.37295 | 0.0076305 | -0.076062 | 48.8758
1.7828 | 0.56587 | 0.0078836 | -0.075999 | 71.7781
3.83 | 0.77342 | 0.0084411 | -0.073686 | 91.6259
4.9812 | 0.89269 | 0.0089942 | -0.071406 | 99.2513
6.0366 | 0.97925 | 0.0097867 | -0.069083 | 100.0589
8.0511 | 1.1295 | 0.011096 | -0.0641 | 101.7938
10.1288 | 1.2861 | 0.014242 | -0.0588 | 90.3034
12.2387 | 1.3954 | 0.014331 | -0.060724 | 97.368
13.0058 | 1.4296 | 0.014331 | -0.064544 | 99.7565
14.1893 | 1.4296 |  | -0.070438
15.2134 | 1.3936 |  | -0.061151
16.2371 | 1.3657 |  | -0.052443
18.38 | 1.3182 |  | -0.062949
20.3303 | 1.2789 |  | -0.062789
22.3122 | 1.2282

## 84. Re 6M Mach 0.00 (3)
BIGFOIL.COM POLAR EXPORT
NACA4421
NACA4421 |  |  |  | Cl Max: | 1.7518 | at alpha= | 19.5 | deg
XFOIL ncrit=9 |  |  |  | L/D Max: | 131.139 | at alpha= | 8 | deg
Re: | 6000000 |  |  | Cd Min: | 0.06677 | at alpha= | 20 | deg
Mach: | 0 |  |  | Cl=0 at alpha= | -3.8863 | deg
|  |  |  | @ Cl=0.1, Cd= | 0.0067663
|  |  |  | @ Cl=0.4, Cd= | 0.006575
|  |  |  | @ Cl=0.6, Cd= | 0.00668
alpha (deg) | Cl | Cd | Cm | Cl/Cd
-20 | -1.4759 | 0.02485 | -0.1194 | -59.3924
-19.5 | -1.4682 | 0.02241 | -0.1163 | -65.5154
-19 | -1.4501 | 0.02025 | -0.1145 | -71.6099
-18 | -1.4027 | 0.01695 | -0.1102 | -82.7552
-17.5 | -1.3691 | 0.01587 | -0.1085 | -86.2697
-17 | -1.3339 | 0.01498 | -0.1065 | -89.0454
-16 | -1.2601 | 0.01333 | -0.1024 | -94.5311
-15.5 | -1.2181 | 0.01276 | -0.1007 | -95.4624
-15 | -1.1751 | 0.01226 | -0.0989 | -95.8483
-14.5 | -1.1358 | 0.01174 | -0.0964 | -96.7462
-14 | -1.0888 | 0.01129 | -0.0952 | -96.4393
-13.5 | -1.0386 | 0.01091 | -0.0945 | -95.1971
-12.5 | -0.938 | 0.0101 | -0.093 | -92.8713
-12 | -0.8861 | 0.00971 | -0.0925 | -91.2564
-11.5 | -0.8333 | 0.0094 | -0.0921 | -88.6489
-11 | -0.78 | 0.00911 | -0.0917 | -85.6202
-10.5 | -0.7259 | 0.00881 | -0.0914 | -82.395
-10 | -0.6717 | 0.00861 | -0.0912 | -78.0139
-9.5 | -0.6173 | 0.00834 | -0.0909 | -74.0168
-8.5 | -0.5076 | 0.00793 | -0.0905 | -64.0101
-8 | -0.4523 | 0.0077 | -0.0904 | -58.7403
-7.5 | -0.3972 | 0.00757 | -0.0901 | -52.4703
-7 | -0.3421 | 0.00743 | -0.0899 | -46.0431
-6.5 | -0.2877 | 0.00729 | -0.0895 | -39.465
-6 | -0.2329 | 0.00717 | -0.0892 | -32.4826
-5.5 | -0.1768 | 0.00707 | -0.0892 | -25.0071
-5 | -0.1214 | 0.00698 | -0.0889 | -17.3926
-4.5 | -0.0666 | 0.00689 | -0.0886 | -9.6662
-4 | -0.0123 | 0.00683 | -0.0881 | -1.8009
-3.5 | 0.0418 | 0.0068 | -0.0876 | 6.1471
-3 | 0.0965 | 0.00677 | -0.0873 | 14.2541
-2.5 | 0.1526 | 0.00671 | -0.0872 | 22.7422
-1.5 | 0.2619 | 0.00666 | -0.0864 | 39.3243
-1 | 0.3161 | 0.00663 | -0.0859 | 47.6772
-0.5 | 0.3723 | 0.00659 | -0.0858 | 56.4947
0 | 0.4275 | 0.00656 | -0.0855 | 65.1677
0.5 | 0.4809 | 0.00662 | -0.0849 | 72.6435
1 | 0.5349 | 0.00662 | -0.0844 | 80.8006
1.5 | 0.5872 | 0.00668 | -0.0836 | 87.9042
2 | 0.6413 | 0.00668 | -0.0831 | 96.003
2.5 | 0.6867 | 0.00676 | -0.0809 | 101.5828
3 | 0.7341 | 0.00681 | -0.079 | 107.7974
3.5 | 0.7832 | 0.00688 | -0.0776 | 113.8372
4.5 | 0.8805 | 0.00718 | -0.0749 | 122.6323
5 | 0.93 | 0.0073 | -0.0737 | 127.3973
5.5 | 0.9765 | 0.00759 | -0.0721 | 128.6561
6 | 1.0228 | 0.00787 | -0.0704 | 129.9619
6.5 | 1.0673 | 0.00818 | -0.0684 | 130.4768
7 | 1.111 | 0.00851 | -0.0664 | 130.5523
7.5 | 1.1532 | 0.0088 | -0.064 | 131.0455
8 | 1.2091 | 0.00922 | -0.0647 | 131.1388
8.5 | 1.2804 | 0.01002 | -0.0692 | 127.7844
9 | 1.3298 | 0.01072 | -0.0688 | 124.0485
9.5 | 1.3613 | 0.01146 | -0.0648 | 118.7871
10 | 1.3953 | 0.01217 | -0.0614 | 114.6508
10.5 | 1.4249 | 0.01309 | -0.0574 | 108.8541
11 | 1.4518 | 0.01412 | -0.0532 | 102.8187
11.5 | 1.4802 | 0.01521 | -0.0495 | 97.3176
12 | 1.5072 | 0.01651 | -0.0459 | 91.2901
12.5 | 1.534 | 0.01795 | -0.0426 | 85.4596
13 | 1.5638 | 0.01937 | -0.04 | 80.7331
13.5 | 1.5915 | 0.02099 | -0.0374 | 75.8218
14 | 1.6146 | 0.02297 | -0.0345 | 70.2917
14.5 | 1.6353 | 0.02524 | -0.0317 | 64.79
15 | 1.6565 | 0.02758 | -0.0293 | 60.0616
15.5 | 1.6769 | 0.03009 | -0.0271 | 55.7295
16 | 1.6922 | 0.0331 | -0.0247 | 51.1239
16.5 | 1.7061 | 0.03632 | -0.0226 | 46.9741
17 | 1.7208 | 0.0396 | -0.0209 | 43.4545
17.5 | 1.7308 | 0.04339 | -0.0192 | 39.8894
18 | 1.7411 | 0.04722 | -0.0177 | 36.8721
18.5 | 1.7479 | 0.05148 | -0.0164 | 33.953
19 | 1.75 | 0.05629 | -0.0153 | 31.089
19.5 | 1.7518 | 0.06117 | -0.0143 | 28.6382
20 | 1.7479 | 0.06677 | -0.0136 | 26.1779

## 85. Re 6M Mach 0.10 (1)
BIGFOIL.COM POLAR EXPORT
NACA4421
NACA4421 |  |  |  | Cl Max: | 2.285 | at alpha= | 19.5 | deg
JavaFoil+Calcfoil stall+Eppler ext transition |  |  |  | L/D Max: | 94.566 | at alpha= | 8 | deg
Re: | 6000000 |  |  | Cd Min: | 0.00965 | at alpha= | -0.5 | deg
Mach: | 0.1 |  |  | Cl=0 at alpha= | -4.4692 | deg
|  |  |  | @ Cl=0.1, Cd= | 0.010208
|  |  |  | @ Cl=0.4, Cd= | 0.00968
|  |  |  | @ Cl=0.6, Cd= | 0.0096845
alpha (deg) | Cl | Cd | Cm | Cl/Cd
-20 | -1.346 | 0.08894 | -0.062 | -15.139
-19.5 | -1.334 | 0.08217 | -0.064 | -16.234
-19 | -1.32 | 0.07521 | -0.065 | -17.551
-18.5 | -1.306 | 0.06804 | -0.067 | -19.189
-18 | -1.289 | 0.06108 | -0.068 | -21.106
-17.5 | -1.27 | 0.05467 | -0.07 | -23.238
-17 | -1.248 | 0.04882 | -0.071 | -25.568
-16.5 | -1.224 | 0.04345 | -0.073 | -28.174
-16 | -1.199 | 0.03824 | -0.074 | -31.352
-15.5 | -1.171 | 0.03373 | -0.076 | -34.706
-15 | -1.141 | 0.02964 | -0.078 | -38.488
-14.5 | -1.109 | 0.02599 | -0.079 | -42.661
-14 | -1.074 | 0.02295 | -0.081 | -46.804
-13.5 | -1.037 | 0.02046 | -0.083 | -50.662
-13 | -0.996 | 0.01853 | -0.084 | -53.744
-12.5 | -0.952 | 0.01705 | -0.086 | -55.825
-12 | -0.958 | 0.01591 | -0.087 | -60.225
-11.5 | -0.899 | 0.01505 | -0.088 | -59.756
-11 | -0.839 | 0.01444 | -0.089 | -58.112
-10.5 | -0.777 | 0.0139 | -0.09 | -55.935
-10 | -0.715 | 0.01338 | -0.091 | -53.428
-9.5 | -0.652 | 0.01298 | -0.092 | -50.229
-9 | -0.588 | 0.01264 | -0.093 | -46.507
-8.5 | -0.524 | 0.01167 | -0.094 | -44.893
-8 | -0.46 | 0.01206 | -0.095 | -38.105
-7.5 | -0.395 | 0.0121 | -0.095 | -32.638
-7 | -0.33 | 0.01136 | -0.096 | -29.095
-6.5 | -0.265 | 0.01128 | -0.097 | -23.519
-6 | -0.2 | 0.01085 | -0.098 | -18.437
-5.5 | -0.135 | 0.01075 | -0.098 | -12.544
-5 | -0.07 | 0.01053 | -0.099 | -6.617
-4.5 | -0.004 | 0.01037 | -0.1 | -0.429
-4 | 0.061 | 0.01028 | -0.101 | 5.911
-3.5 | 0.126 | 0.01016 | -0.101 | 12.393
-3 | 0.191 | 0.00991 | -0.102 | 19.289
-2.5 | 0.256 | 0.00995 | -0.103 | 25.773
-2 | 0.322 | 0.00974 | -0.103 | 33.021
-1.5 | 0.387 | 0.00968 | -0.104 | 39.935
-1 | 0.452 | 0.00968 | -0.105 | 46.691
-0.5 | 0.517 | 0.00965 | -0.105 | 53.565
0 | 0.582 | 0.00969 | -0.106 | 60.066
0.5 | 0.647 | 0.00967 | -0.107 | 66.886
1 | 0.712 | 0.00967 | -0.107 | 73.58
1.5 | 0.776 | 0.01281 | -0.108 | 60.559
2 | 0.84 | 0.01258 | -0.108 | 66.74
2.5 | 0.904 | 0.01238 | -0.109 | 73.021
3 | 0.968 | 0.01224 | -0.11 | 79.095
3.5 | 1.032 | 0.01246 | -0.11 | 82.808
4 | 1.096 | 0.01343 | -0.111 | 81.589
4.5 | 1.159 | 0.01355 | -0.111 | 85.555
5 | 1.222 | 0.01391 | -0.112 | 87.906
5.5 | 1.285 | 0.0143 | -0.112 | 89.888
6 | 1.348 | 0.01473 | -0.113 | 91.523
6.5 | 1.411 | 0.0152 | -0.113 | 92.79
7 | 1.473 | 0.01572 | -0.114 | 93.678
7.5 | 1.534 | 0.01627 | -0.114 | 94.298
8 | 1.595 | 0.01687 | -0.114 | 94.566
8.5 | 1.656 | 0.01753 | -0.115 | 94.503
9 | 1.624 | 0.01823 | -0.115 | 89.104
9.5 | 1.681 | 0.01898 | -0.115 | 88.541
10 | 1.737 | 0.0198 | -0.116 | 87.741
10.5 | 1.793 | 0.02068 | -0.116 | 86.691
11 | 1.848 | 0.02162 | -0.116 | 85.501
11.5 | 1.903 | 0.02263 | -0.116 | 84.104
12 | 1.958 | 0.02371 | -0.117 | 82.586
12.5 | 2.001 | 0.02485 | -0.117 | 80.503
13 | 2.039 | 0.02607 | -0.117 | 78.224
13.5 | 2.075 | 0.0274 | -0.117 | 75.753
14 | 2.109 | 0.02881 | -0.117 | 73.193
14.5 | 2.14 | 0.03033 | -0.117 | 70.545
15 | 2.168 | 0.03196 | -0.117 | 67.843
15.5 | 2.193 | 0.03374 | -0.117 | 65.009
16 | 2.215 | 0.03566 | -0.117 | 62.125
16.5 | 2.235 | 0.03772 | -0.117 | 59.239
17 | 2.251 | 0.03996 | -0.117 | 56.333
17.5 | 2.265 | 0.04241 | -0.117 | 53.402
18 | 2.274 | 0.04496 | -0.117 | 50.582
18.5 | 2.281 | 0.0478 | -0.116 | 47.717
19 | 2.284 | 0.05084 | -0.116 | 44.933
19.5 | 2.285 | 0.05413 | -0.116 | 42.21
20 | 2.283 | 0.05757 | -0.116 | 39.653

## 86. Re 6M Mach 0.10 (2)
BIGFOIL.COM POLAR EXPORT
NACA4421
NACA4421 |  |  |  | Cl Max: | 1.7395 | at alpha= | 19 | deg
XFOIL ncrit=9 |  |  |  | L/D Max: | 129.877 | at alpha= | 7.5 | deg
Re: | 6000000 |  |  | Cd Min: | 0.07016 | at alpha= | 20 | deg
Mach: | 0.1 |  |  | Cl=0 at alpha= | -3.8824 | deg
|  |  |  | @ Cl=0.1, Cd= | 0.0067957
|  |  |  | @ Cl=0.4, Cd= | 0.0066005
|  |  |  | @ Cl=0.6, Cd= | 0.0067
alpha (deg) | Cl | Cd | Cm | Cl/Cd
-20 | -1.4691 | 0.02693 | -0.1221 | -54.5525
-19.5 | -1.4629 | 0.02397 | -0.1198 | -61.0305
-19 | -1.4443 | 0.02165 | -0.1183 | -66.7113
-18.5 | -1.4275 | 0.01944 | -0.116 | -73.4311
-18 | -1.4039 | 0.01771 | -0.1138 | -79.2716
-17 | -1.3377 | 0.01545 | -0.1099 | -86.5825
-16 | -1.2649 | 0.01365 | -0.1056 | -92.6667
-15.5 | -1.2237 | 0.013 | -0.1036 | -94.1308
-15 | -1.1799 | 0.01249 | -0.1019 | -94.4676
-14.5 | -1.1393 | 0.01193 | -0.0994 | -95.4987
-14 | -1.0954 | 0.01144 | -0.0975 | -95.7517
-13.5 | -1.0454 | 0.01104 | -0.0965 | -94.692
-13 | -0.9955 | 0.01061 | -0.0955 | -93.8266
-12.5 | -0.9444 | 0.0102 | -0.0947 | -92.5882
-12 | -0.8916 | 0.00983 | -0.0942 | -90.7019
-11.5 | -0.8391 | 0.00948 | -0.0935 | -88.5127
-11 | -0.785 | 0.00921 | -0.0931 | -85.2334
-10.5 | -0.7309 | 0.00888 | -0.0927 | -82.3086
-10 | -0.6762 | 0.00868 | -0.0924 | -77.9032
-9.5 | -0.6216 | 0.00839 | -0.092 | -74.0882
-9 | -0.5664 | 0.00819 | -0.0918 | -69.1575
-8.5 | -0.5112 | 0.00798 | -0.0915 | -64.0602
-8 | -0.4554 | 0.00774 | -0.0913 | -58.8372
-7.5 | -0.3999 | 0.00761 | -0.091 | -52.5493
-7 | -0.3446 | 0.00745 | -0.0907 | -46.255
-6.5 | -0.2897 | 0.00732 | -0.0903 | -39.5765
-6 | -0.2345 | 0.0072 | -0.0899 | -32.5694
-5.5 | -0.1783 | 0.00711 | -0.0898 | -25.0774
-5 | -0.1228 | 0.00701 | -0.0895 | -17.5178
-4.5 | -0.0674 | 0.00691 | -0.0891 | -9.754
-4 | -0.0128 | 0.00685 | -0.0887 | -1.8686
-3.5 | 0.0416 | 0.00682 | -0.0881 | 6.0997
-3 | 0.0965 | 0.0068 | -0.0877 | 14.1912
-2.5 | 0.1529 | 0.00673 | -0.0876 | 22.7192
-2 | 0.207 | 0.00672 | -0.087 | 30.8036
-1.5 | 0.2626 | 0.00668 | -0.0867 | 39.3114
-1 | 0.317 | 0.00665 | -0.0862 | 47.6692
-0.5 | 0.3737 | 0.00661 | -0.0861 | 56.5356
0 | 0.4289 | 0.00659 | -0.0857 | 65.0835
0.5 | 0.4826 | 0.00663 | -0.0851 | 72.7903
1.5 | 0.5891 | 0.0067 | -0.0836 | 87.9254
2 | 0.6425 | 0.0067 | -0.0829 | 95.8955
2.5 | 0.6871 | 0.00678 | -0.0804 | 101.3422
3 | 0.7352 | 0.00685 | -0.0786 | 107.3285
3.5 | 0.7858 | 0.00692 | -0.0774 | 113.5549
4 | 0.834 | 0.00709 | -0.0759 | 117.6305
4.5 | 0.8833 | 0.00724 | -0.0746 | 122.0028
5 | 0.9336 | 0.00736 | -0.0735 | 126.8478
5.5 | 0.9799 | 0.00765 | -0.0717 | 128.0915
6 | 1.0266 | 0.00794 | -0.07 | 129.2947
6.5 | 1.0715 | 0.00826 | -0.068 | 129.7215
7 | 1.1148 | 0.00862 | -0.0658 | 129.3271
7.5 | 1.1572 | 0.00891 | -0.0634 | 129.8765
8 | 1.2146 | 0.00937 | -0.0643 | 129.6265
8.5 | 1.2854 | 0.01019 | -0.0685 | 126.1433
9 | 1.3328 | 0.0109 | -0.0676 | 122.2752
9.5 | 1.3638 | 0.01168 | -0.0635 | 116.7637
10 | 1.3986 | 0.01241 | -0.0601 | 112.6994
10.5 | 1.4278 | 0.01336 | -0.056 | 106.8713
11 | 1.4547 | 0.01444 | -0.0518 | 100.741
11.5 | 1.484 | 0.01556 | -0.0481 | 95.3728
12 | 1.5104 | 0.01694 | -0.0445 | 89.1617
12.5 | 1.5378 | 0.01843 | -0.0412 | 83.44
13 | 1.566 | 0.02 | -0.0384 | 78.3
13.5 | 1.5938 | 0.02168 | -0.0358 | 73.5148
14 | 1.6167 | 0.02376 | -0.0329 | 68.0429
14.5 | 1.6378 | 0.0261 | -0.0302 | 62.751
15 | 1.6571 | 0.02864 | -0.0276 | 57.8596
15.5 | 1.6771 | 0.03128 | -0.0254 | 53.6157
16 | 1.6921 | 0.03441 | -0.0231 | 49.1747
16.5 | 1.7042 | 0.03785 | -0.0209 | 45.0251
17 | 1.7184 | 0.04128 | -0.0192 | 41.6279
17.5 | 1.7252 | 0.04545 | -0.0174 | 37.9582
18 | 1.7354 | 0.04939 | -0.016 | 35.1367
18.5 | 1.738 | 0.05416 | -0.0147 | 32.0901
19 | 1.7395 | 0.05912 | -0.0136 | 29.4232
19.5 | 1.7379 | 0.06447 | -0.0128 | 26.9567
20 | 1.7344 | 0.07016 | -0.0122 | 24.7206

## 87. Re 6M Mach 0.25 (1)
BIGFOIL.COM POLAR EXPORT
NACA4421
NACA4421 |  |  |  | Cl Max: | 2.194 | at alpha= | 17 | deg
JavaFoil+Calcfoil stall+Eppler ext transition |  |  |  | L/D Max: | 92.466 | at alpha= | 7.5 | deg
Re: | 6000000 |  |  | Cd Min: | 0.00972 | at alpha= | -0.5 | deg
Mach: | 0.25 |  |  | Cl=0 at alpha= | -4.4627 | deg
|  |  |  | @ Cl=0.1, Cd= | 0.010302
|  |  |  | @ Cl=0.4, Cd= | 0.0097509
|  |  |  | @ Cl=0.6, Cd= | 0.0097503
alpha (deg) | Cl | Cd | Cm | Cl/Cd
-20 | -1.22 | 0.10984 | -0.061 | -11.105
-19.5 | -1.222 | 0.10197 | -0.062 | -11.987
-19 | -1.222 | 0.09432 | -0.064 | -12.953
-18.5 | -1.218 | 0.08674 | -0.065 | -14.043
-18 | -1.211 | 0.07944 | -0.066 | -15.249
-17.5 | -1.201 | 0.07248 | -0.068 | -16.574
-17 | -1.188 | 0.06539 | -0.069 | -18.168
-16.5 | -1.175 | 0.05725 | -0.072 | -20.526
-16 | -1.158 | 0.05043 | -0.073 | -22.956
-15.5 | -1.137 | 0.04423 | -0.075 | -25.71
-15 | -1.114 | 0.03868 | -0.077 | -28.791
-14.5 | -1.087 | 0.03367 | -0.079 | -32.291
-14 | -1.058 | 0.02912 | -0.081 | -36.343
-13.5 | -1.026 | 0.02526 | -0.083 | -40.631
-13 | -0.991 | 0.02211 | -0.085 | -44.802
-12.5 | -0.952 | 0.01967 | -0.087 | -48.375
-12 | -0.974 | 0.01777 | -0.088 | -54.779
-11.5 | -0.916 | 0.01636 | -0.09 | -56.015
-11 | -0.857 | 0.01536 | -0.091 | -55.782
-10.5 | -0.795 | 0.01462 | -0.092 | -54.383
-10 | -0.732 | 0.01402 | -0.093 | -52.237
-9.5 | -0.668 | 0.01346 | -0.094 | -49.644
-9 | -0.603 | 0.01303 | -0.095 | -46.295
-8.5 | -0.538 | 0.01267 | -0.096 | -42.42
-8 | -0.472 | 0.01172 | -0.097 | -40.256
-7.5 | -0.405 | 0.01172 | -0.098 | -34.578
-7 | -0.339 | 0.01212 | -0.099 | -27.969
-6.5 | -0.272 | 0.01213 | -0.1 | -22.457
-6 | -0.206 | 0.011 | -0.1 | -18.683
-5.5 | -0.139 | 0.01088 | -0.101 | -12.733
-5 | -0.072 | 0.01064 | -0.102 | -6.726
-4.5 | -0.005 | 0.01047 | -0.103 | -0.436
-4 | 0.062 | 0.01037 | -0.103 | 6.019
-3.5 | 0.129 | 0.01025 | -0.104 | 12.625
-3 | 0.196 | 0.01011 | -0.105 | 19.43
-2.5 | 0.263 | 0.00991 | -0.105 | 26.593
-2 | 0.33 | 0.00985 | -0.106 | 33.535
-1.5 | 0.397 | 0.00975 | -0.107 | 40.751
-1 | 0.464 | 0.00977 | -0.108 | 47.507
-0.5 | 0.531 | 0.00972 | -0.108 | 54.63
0 | 0.598 | 0.00975 | -0.109 | 61.34
0.5 | 0.665 | 0.00976 | -0.11 | 68.107
1 | 0.73 | 0.01251 | -0.11 | 58.362
1.5 | 0.796 | 0.0123 | -0.111 | 64.721
2 | 0.862 | 0.0124 | -0.111 | 69.538
2.5 | 0.928 | 0.0122 | -0.112 | 76.085
3 | 0.994 | 0.0125 | -0.112 | 79.531
3.5 | 1.06 | 0.01347 | -0.113 | 78.656
4 | 1.125 | 0.01377 | -0.114 | 81.684
4.5 | 1.19 | 0.01392 | -0.114 | 85.487
5 | 1.255 | 0.01433 | -0.115 | 87.601
5.5 | 1.319 | 0.01477 | -0.115 | 89.321
6 | 1.384 | 0.01526 | -0.116 | 90.697
6.5 | 1.448 | 0.01579 | -0.116 | 91.684
7 | 1.511 | 0.01637 | -0.116 | 92.274
7.5 | 1.574 | 0.01702 | -0.117 | 92.466
8 | 1.636 | 0.01771 | -0.117 | 92.394
8.5 | 1.698 | 0.01847 | -0.118 | 91.959
9 | 1.647 | 0.01929 | -0.118 | 85.378
9.5 | 1.704 | 0.02018 | -0.118 | 84.45
10 | 1.761 | 0.02115 | -0.119 | 83.265
10.5 | 1.817 | 0.0222 | -0.119 | 81.87
11 | 1.873 | 0.02332 | -0.119 | 80.3
11.5 | 1.928 | 0.02453 | -0.119 | 78.591
12 | 1.982 | 0.02584 | -0.119 | 76.718
12.5 | 2.022 | 0.02727 | -0.119 | 74.16
13 | 2.056 | 0.02878 | -0.119 | 71.457
13.5 | 2.087 | 0.03044 | -0.119 | 68.568
14 | 2.114 | 0.03224 | -0.119 | 65.571
14.5 | 2.138 | 0.0342 | -0.119 | 62.506
15 | 2.158 | 0.03634 | -0.119 | 59.387
15.5 | 2.173 | 0.03868 | -0.119 | 56.179
16 | 2.184 | 0.04118 | -0.119 | 53.04
16.5 | 2.191 | 0.04399 | -0.119 | 49.807
17 | 2.194 | 0.04702 | -0.119 | 46.656
17.5 | 2.193 | 0.05027 | -0.118 | 43.614
18 | 2.185 | 0.05393 | -0.118 | 40.515
18.5 | 2.173 | 0.05783 | -0.118 | 37.568
19 | 2.156 | 0.0621 | -0.117 | 34.717
19.5 | 2.135 | 0.06673 | -0.117 | 31.991
20 | 2.109 | 0.07187 | -0.117 | 29.346

## 88. Re 6M Mach 0.25 (2)
BIGFOIL.COM POLAR EXPORT
NACA4421
NACA4421 |  |  |  | Cl Max: | 1.6854 | at alpha= | 18 | deg
XFOIL ncrit=9 |  |  |  | L/D Max: | 125.137 | at alpha= | 6.5 | deg
Re: | 6000000 |  |  | Cd Min: | 0.08778 | at alpha= | 20 | deg
Mach: | 0.25 |  |  | Cl=0 at alpha= | -3.8598 | deg
|  |  |  | @ Cl=0.1, Cd= | 0.0069153
|  |  |  | @ Cl=0.4, Cd= | 0.0067274
|  |  |  | @ Cl=0.6, Cd= | 0.00676
alpha (deg) | Cl | Cd | Cm | Cl/Cd
-20 | -1.3364 | 0.04775 | -0.1305 | -27.9874
-19.5 | -1.3754 | 0.03933 | -0.1322 | -34.9708
-19 | -1.3982 | 0.03296 | -0.132 | -42.4211
-18.5 | -1.4002 | 0.02813 | -0.1317 | -49.776
-18 | -1.3899 | 0.02451 | -0.1307 | -56.7075
-17 | -1.3484 | 0.01921 | -0.1276 | -70.1926
-16.5 | -1.3193 | 0.01736 | -0.1254 | -75.9965
-16 | -1.2835 | 0.01602 | -0.1231 | -80.1186
-15.5 | -1.2446 | 0.01493 | -0.1207 | -83.3624
-15 | -1.2071 | 0.0139 | -0.1177 | -86.8417
-14.5 | -1.1636 | 0.01313 | -0.1152 | -88.6215
-14 | -1.1173 | 0.01253 | -0.1128 | -89.17
-13.5 | -1.074 | 0.01186 | -0.1098 | -90.5565
-13 | -1.0286 | 0.01137 | -0.1069 | -90.4661
-12.5 | -0.976 | 0.01094 | -0.1053 | -89.2139
-12 | -0.9234 | 0.01042 | -0.1038 | -88.618
-11.5 | -0.8685 | 0.01006 | -0.1025 | -86.332
-11 | -0.8143 | 0.00965 | -0.1012 | -84.3834
-10.5 | -0.7573 | 0.00935 | -0.1004 | -80.9947
-10 | -0.7021 | 0.00901 | -0.0993 | -77.9245
-9.5 | -0.6439 | 0.00875 | -0.0987 | -73.5886
-9 | -0.5876 | 0.00847 | -0.0978 | -69.3743
-8.5 | -0.5302 | 0.00825 | -0.0971 | -64.2667
-8 | -0.4724 | 0.00802 | -0.0966 | -58.9027
-7.5 | -0.4156 | 0.00781 | -0.0958 | -53.2138
-7 | -0.358 | 0.00763 | -0.0952 | -46.9201
-6.5 | -0.3011 | 0.00753 | -0.0946 | -39.9867
-6 | -0.2436 | 0.00738 | -0.094 | -33.0081
-5.5 | -0.1869 | 0.00726 | -0.0933 | -25.7438
-5 | -0.1302 | 0.00717 | -0.0926 | -18.159
-4.5 | -0.0725 | 0.00708 | -0.0922 | -10.2401
-4 | -0.0157 | 0.00699 | -0.0916 | -2.2461
-3.5 | 0.0403 | 0.00695 | -0.0908 | 5.7986
-3 | 0.0962 | 0.00692 | -0.09 | 13.9017
-2.5 | 0.1531 | 0.00685 | -0.0895 | 22.3504
-2 | 0.2093 | 0.00681 | -0.0888 | 30.7342
-1.5 | 0.2655 | 0.0068 | -0.0881 | 39.0441
-1 | 0.3218 | 0.00674 | -0.0875 | 47.7448
-0.5 | 0.3798 | 0.00672 | -0.0872 | 56.5179
0 | 0.4345 | 0.00674 | -0.0862 | 64.4659
0.5 | 0.49 | 0.00672 | -0.0854 | 72.9167
1 | 0.5416 | 0.00677 | -0.0838 | 80
1.5 | 0.5914 | 0.00675 | -0.0818 | 87.6148
2 | 0.643 | 0.00681 | -0.0802 | 94.42
2.5 | 0.6931 | 0.00692 | -0.0784 | 100.159
3 | 0.7454 | 0.0071 | -0.0771 | 104.9859
3.5 | 0.8006 | 0.00717 | -0.0763 | 111.6597
4 | 0.8502 | 0.00736 | -0.0746 | 115.5163
4.5 | 0.8993 | 0.00758 | -0.0727 | 118.6412
5 | 0.9514 | 0.00771 | -0.0715 | 123.3982
5.5 | 0.9992 | 0.00804 | -0.0694 | 124.2786
6 | 1.0471 | 0.00838 | -0.0675 | 124.9523
6.5 | 1.0937 | 0.00874 | -0.0653 | 125.1373
7 | 1.1372 | 0.00919 | -0.0627 | 123.7432
7.5 | 1.1791 | 0.00959 | -0.0597 | 122.951
8 | 1.2463 | 0.01024 | -0.0623 | 121.709
8.5 | 1.3141 | 0.01113 | -0.0651 | 118.0683
9.5 | 1.3795 | 0.01299 | -0.0566 | 106.1971
10 | 1.4121 | 0.01397 | -0.0526 | 101.0809
10.5 | 1.4411 | 0.01515 | -0.0482 | 95.1221
11 | 1.468 | 0.01657 | -0.0439 | 88.5938
11.5 | 1.4995 | 0.01796 | -0.0405 | 83.4911
12 | 1.5232 | 0.0199 | -0.0365 | 76.5427
12.5 | 1.5506 | 0.02179 | -0.0333 | 71.1611
13 | 1.574 | 0.02406 | -0.03 | 65.4198
13.5 | 1.5951 | 0.02662 | -0.0268 | 59.9211
14 | 1.6152 | 0.02937 | -0.024 | 54.9949
14.5 | 1.6371 | 0.03214 | -0.0215 | 50.9365
15 | 1.6517 | 0.03556 | -0.0189 | 46.4483
15.5 | 1.6632 | 0.03931 | -0.0164 | 42.3098
16 | 1.6716 | 0.0435 | -0.0142 | 38.4276
16.5 | 1.6772 | 0.04805 | -0.0122 | 34.9053
17 | 1.6825 | 0.05274 | -0.0105 | 31.9018
17.5 | 1.6852 | 0.0578 | -0.0091 | 29.1557
18 | 1.6854 | 0.06312 | -0.0079 | 26.7015
18.5 | 1.6817 | 0.06898 | -0.0071 | 24.3795
19 | 1.6766 | 0.07503 | -0.0065 | 22.3457
19.5 | 1.6693 | 0.08144 | -0.0062 | 20.4973
20 | 1.664 | 0.08778 | -0.0063 | 18.9565

## 89. Re 6M Mach 0.50 (1)
BIGFOIL.COM POLAR EXPORT
NACA4421
NACA4421 |  |  |  | Cl Max: | 1.874 | at alpha= | 8.5 | deg
JavaFoil+Calcfoil stall+Eppler ext transition |  |  |  | L/D Max: | 84.239 | at alpha= | 5.5 | deg
Re: | 6000000 |  |  | Cd Min: | 0.01042 | at alpha= | -2.5 | deg
Mach: | 0.5 |  |  | Cl=0 at alpha= | -4.4667 | deg
|  |  |  | @ Cl=0.1, Cd= | 0.010802
|  |  |  | @ Cl=0.4, Cd= | 0.012571
|  |  |  | @ Cl=0.6, Cd= | 0.012041
alpha (deg) | Cl | Cd | Cm | Cl/Cd
-17 | -0.75 | 0.13283 | -0.055 | -5.646
-16.5 | -0.722 | 0.12017 | -0.057 | -6.011
-16 | -0.691 | 0.12012 | -0.056 | -5.753
-15.5 | -0.661 | 0.12198 | -0.056 | -5.417
-15 | -0.642 | 0.10056 | -0.065 | -6.383
-14.5 | -0.611 | 0.09896 | -0.065 | -6.177
-14 | -0.577 | 0.10061 | -0.063 | -5.739
-13.5 | -0.551 | 0.09352 | -0.066 | -5.893
-13 | -0.528 | 0.08154 | -0.072 | -6.471
-12.5 | -0.664 | 0.07066 | -0.076 | -9.402
-12 | -0.974 | 0.05471 | -0.082 | -17.808
-11.5 | -0.93 | 0.04296 | -0.087 | -21.654
-11 | -0.884 | 0.03355 | -0.091 | -26.358
-10.5 | -0.833 | 0.02694 | -0.095 | -30.935
-10 | -0.78 | 0.02184 | -0.099 | -35.696
-9.5 | -0.721 | 0.01857 | -0.101 | -38.846
-9 | -0.658 | 0.01651 | -0.104 | -39.891
-8.5 | -0.591 | 0.01519 | -0.106 | -38.925
-8 | -0.521 | 0.01423 | -0.107 | -36.641
-7.5 | -0.45 | 0.01358 | -0.109 | -33.121
-7 | -0.377 | 0.01308 | -0.11 | -28.798
-6.5 | -0.303 | 0.01258 | -0.111 | -24.08
-6 | -0.229 | 0.01218 | -0.112 | -18.799
-5.5 | -0.154 | 0.01154 | -0.113 | -13.39
-5 | -0.08 | 0.0115 | -0.114 | -6.944
-4.5 | -0.005 | 0.01188 | -0.115 | -0.43
-4 | 0.07 | 0.01093 | -0.116 | 6.386
-3.5 | 0.145 | 0.01061 | -0.116 | 13.638
-3 | 0.22 | 0.01047 | -0.117 | 20.979
-2.5 | 0.295 | 0.01042 | -0.118 | 28.269
-2 | 0.369 | 0.0126 | -0.118 | 29.32
-1.5 | 0.444 | 0.01253 | -0.119 | 35.45
-1 | 0.519 | 0.01228 | -0.12 | 42.262
-0.5 | 0.594 | 0.01202 | -0.121 | 49.385
0 | 0.666 | 0.01227 | -0.121 | 54.272
0.5 | 0.74 | 0.01303 | -0.122 | 56.823
1 | 0.814 | 0.01333 | -0.123 | 61.057
1.5 | 0.888 | 0.01362 | -0.123 | 65.201
2 | 0.961 | 0.01391 | -0.124 | 69.079
2.5 | 1.034 | 0.01428 | -0.125 | 72.442
3 | 1.107 | 0.0146 | -0.125 | 75.855
3.5 | 1.18 | 0.01502 | -0.126 | 78.561
4 | 1.252 | 0.01558 | -0.126 | 80.388
4.5 | 1.324 | 0.01595 | -0.127 | 82.996
5 | 1.395 | 0.01663 | -0.127 | 83.887
5.5 | 1.466 | 0.0174 | -0.128 | 84.239
6 | 1.536 | 0.01827 | -0.128 | 84.076
6.5 | 1.606 | 0.01925 | -0.129 | 83.413
7 | 1.674 | 0.02035 | -0.129 | 82.251
7.5 | 1.742 | 0.02162 | -0.129 | 80.569
8 | 1.808 | 0.02306 | -0.129 | 78.422
8.5 | 1.874 | 0.02469 | -0.13 | 75.897
9 | 1.539 | 0.02656 | -0.13 | 57.944
9.5 | 1.593 | 0.02868 | -0.13 | 55.529
10 | 1.646 | 0.03114 | -0.13 | 52.872
10.5 | 1.699 | 0.03398 | -0.129 | 49.989
11 | 1.75 | 0.03733 | -0.129 | 46.882
11.5 | 1.8 | 0.04137 | -0.129 | 43.507
12 | 1.848 | 0.04641 | -0.128 | 39.812
12.5 | 1.772 | 0.05321 | -0.127 | 33.3
13 | 1.493 | 0.06529 | -0.124 | 22.873
13.5 | 1.185 | 0.07539 | -0.122 | 15.712

## 90. Re 6M Mach 0.50 (2)
BIGFOIL.COM POLAR EXPORT
NACA4421
NACA4421 |  |  |  | Cl Max: | 1.5322 | at alpha= | 13 | deg
XFOIL ncrit=9 |  |  |  | L/D Max: | 102.134 | at alpha= | 5 | deg
Re: | 6000000 |  |  | Cd Min: | 0.1309 | at alpha= | -18.5 | deg
Mach: | 0.5 |  |  | Cl=0 at alpha= | -3.6621 | deg
|  |  |  | @ Cl=0.1, Cd= | 0.0074588
|  |  |  | @ Cl=0.4, Cd= | 0.0072978
|  |  |  | @ Cl=0.6, Cd= | 0.007634
alpha (deg) | Cl | Cd | Cm | Cl/Cd
-18.5 | -0.6198 | 0.1309 | -0.1094 | -4.7349
-18 | -0.6388 | 0.12183 | -0.114 | -5.2434
-17.5 | -0.6716 | 0.11144 | -0.1196 | -6.0266
-17 | -0.7048 | 0.10111 | -0.1256 | -6.9706
-16 | -0.8053 | 0.07831 | -0.1395 | -10.2835
-15.5 | -0.8746 | 0.06607 | -0.1473 | -13.2375
-15 | -0.9566 | 0.05357 | -0.1549 | -17.857
-14.5 | -1.0273 | 0.04194 | -0.1615 | -24.4945
-13.5 | -1.0859 | 0.02454 | -0.1696 | -44.2502
-13 | -1.0748 | 0.01973 | -0.1688 | -54.4754
-12.5 | -1.0452 | 0.01678 | -0.1653 | -62.2884
-11.5 | -0.9586 | 0.01342 | -0.1554 | -71.4307
-11 | -0.9045 | 0.0124 | -0.1503 | -72.9435
-10.5 | -0.851 | 0.01157 | -0.145 | -73.5523
-10 | -0.7984 | 0.01097 | -0.1392 | -72.7803
-9.5 | -0.7405 | 0.01046 | -0.1343 | -70.7935
-9 | -0.6767 | 0.01002 | -0.1306 | -67.5349
-8.5 | -0.6137 | 0.00959 | -0.1269 | -63.9937
-8 | -0.5491 | 0.00926 | -0.1237 | -59.2981
-7.5 | -0.4841 | 0.00894 | -0.1207 | -54.1499
-7 | -0.4204 | 0.00866 | -0.1178 | -48.545
-6.5 | -0.3567 | 0.00843 | -0.115 | -42.3132
-6 | -0.2928 | 0.00828 | -0.1124 | -35.3623
-5.5 | -0.2287 | 0.00809 | -0.1101 | -28.2695
-5 | -0.1657 | 0.00792 | -0.1077 | -20.9217
-4.5 | -0.1042 | 0.00779 | -0.1051 | -13.3761
-4 | -0.0419 | 0.00766 | -0.1029 | -5.47
-3.5 | 0.0201 | 0.00754 | -0.1006 | 2.6658
-2.5 | 0.1381 | 0.00742 | -0.0953 | 18.6119
-1.5 | 0.2477 | 0.00726 | -0.0885 | 34.1185
-1 | 0.306 | 0.00724 | -0.0859 | 42.2652
-0.5 | 0.3652 | 0.00727 | -0.0836 | 50.2338
0 | 0.4278 | 0.00732 | -0.082 | 58.4426
0.5 | 0.489 | 0.00745 | -0.0802 | 65.6376
1 | 0.554 | 0.00749 | -0.0791 | 73.9653
1.5 | 0.6147 | 0.00768 | -0.0772 | 80.0391
2 | 0.6749 | 0.00788 | -0.0753 | 85.6472
2.5 | 0.734 | 0.00815 | -0.0732 | 90.0613
3 | 0.7951 | 0.00835 | -0.0714 | 95.2216
3.5 | 0.8514 | 0.00874 | -0.0688 | 97.4142
4 | 0.9083 | 0.00913 | -0.0663 | 99.4852
4.5 | 0.9667 | 0.00947 | -0.0641 | 102.0803
5 | 1.0193 | 0.00998 | -0.061 | 102.1343
5.5 | 1.0724 | 0.01056 | -0.0579 | 101.553
6 | 1.1235 | 0.01131 | -0.0546 | 99.3369
6.5 | 1.171 | 0.01223 | -0.0509 | 95.7482
7 | 1.218 | 0.01322 | -0.0471 | 92.1331
7.5 | 1.2645 | 0.01413 | -0.0432 | 89.4904
8.5 | 1.3797 | 0.01753 | -0.0414 | 78.7051
9 | 1.4079 | 0.01962 | -0.0357 | 71.7584
9.5 | 1.4382 | 0.02185 | -0.0307 | 65.8215
10 | 1.4644 | 0.02449 | -0.0258 | 59.7958
10.5 | 1.4835 | 0.02778 | -0.0209 | 53.4017
11 | 1.5032 | 0.03122 | -0.0165 | 48.1486
11.5 | 1.5144 | 0.03538 | -0.0122 | 42.8038
12 | 1.5237 | 0.03985 | -0.0082 | 38.2359
12.5 | 1.5307 | 0.04463 | -0.0047 | 34.2976
13 | 1.5322 | 0.05 | -0.0016 | 30.644
13.5 | 1.5281 | 0.05587 | 0.0013 | 27.351
14 | 1.5225 | 0.06208 | 0.0036 | 24.5248
14.5 | 1.5136 | 0.06869 | 0.0054 | 22.0352
15 | 1.5107 | 0.07502 | 0.0068 | 20.1373
15.5 | 1.5006 | 0.08204 | 0.0077 | 18.2911
16 | 1.4896 | 0.08937 | 0.0081 | 16.6678
16.5 | 1.4841 | 0.09634 | 0.0082 | 15.4048
17 | 1.4727 | 0.10407 | 0.0076 | 14.1511
17.5 | 1.4687 | 0.11125 | 0.0067 | 13.2018
18 | 1.4583 | 0.11922 | 0.0051 | 12.232

## 91. Re 6M Mach 0.15 (1)
BIGFOIL.COM POLAR EXPORT
NACA4421
NACA4421 |  |  |  | Cl Max: | 1.549 | at alpha= | 15 | deg
AeroFoil |  |  |  | L/D Max: | 100.714 | at alpha= | 6 | deg
Re: | 6000000 |  |  | Cd Min: | 0.0079 | at alpha= | -3 | deg
Mach: | 0.15 |  |  | Cl=0 at alpha= | -4.3162 | deg
|  |  |  | @ Cl=0.1, Cd= | 0.0079462
|  |  |  | @ Cl=0.4, Cd= | 0.0080095
|  |  |  | @ Cl=0.6, Cd= | 0.00835
alpha (deg) | Cl | Cd | Cm | Cl/Cd
-8 | -0.426 | 0.0092 | -0.105 | -46.3043
-7 | -0.313 | 0.0088 | -0.106 | -35.5682
-6 | -0.197 | 0.0085 | -0.107 | -23.1765
-5 | -0.08 | 0.0082 | -0.108 | -9.7561
-4 | 0.037 | 0.008 | -0.108 | 4.625
-3 | 0.154 | 0.0079 | -0.109 | 19.4937
-2 | 0.272 | 0.0079 | -0.11 | 34.4304
-1 | 0.389 | 0.008 | -0.11 | 48.625
0 | 0.505 | 0.0081 | -0.11 | 62.3457
1 | 0.619 | 0.0084 | -0.111 | 73.6905
2 | 0.73 | 0.0087 | -0.111 | 83.908
3 | 0.833 | 0.0092 | -0.111 | 90.5435
4 | 0.933 | 0.0096 | -0.112 | 97.1875
5 | 1.032 | 0.0103 | -0.112 | 100.1942
6 | 1.128 | 0.0112 | -0.112 | 100.7143
7 | 1.22 | 0.0123 | -0.112 | 99.187
8 | 1.302 | 0.0134 | -0.113 | 97.1642
9 | 1.37 | 0.0148 | -0.113 | 92.5676
10 | 1.426 | 0.0164 | -0.114 | 86.9512
11 | 1.473 | 0.0181 | -0.115 | 81.3812
12 | 1.511 | 0.02 | -0.116 | 75.55
13 | 1.536 | 0.022 | -0.118 | 69.8182
14 | 1.548 | 0.0243 | -0.119 | 63.7037
15 | 1.549 | 0.0267 | -0.121 | 58.015

## 92. Re 7M Mach 0.00 (1)
BIGFOIL.COM POLAR EXPORT
NACA4421
NACA4421 |  |  |  | Cl Max: | 2.307 | at alpha= | 20 | deg
JavaFoil+Calcfoil stall+Eppler ext transition |  |  |  | L/D Max: | 95.405 | at alpha= | 8.5 | deg
Re: | 7000000 |  |  | Cd Min: | 0.00959 | at alpha= | -0.5 | deg
Mach: | 0 |  |  | Cl=0 at alpha= | -4.4688 | deg
|  |  |  | @ Cl=0.1, Cd= | 0.010112
|  |  |  | @ Cl=0.4, Cd= | 0.0096177
|  |  |  | @ Cl=0.6, Cd= | 0.0096235
alpha (deg) | Cl | Cd | Cm | Cl/Cd
-20 | -1.365 | 0.08354 | -0.063 | -16.341
-19.5 | -1.351 | 0.07678 | -0.064 | -17.601
-19 | -1.338 | 0.06921 | -0.066 | -19.329
-18.5 | -1.322 | 0.06219 | -0.067 | -21.257
-18 | -1.303 | 0.05604 | -0.069 | -23.26
-17.5 | -1.283 | 0.05027 | -0.07 | -25.517
-17 | -1.259 | 0.04495 | -0.072 | -28.009
-16.5 | -1.234 | 0.03979 | -0.073 | -31.018
-16 | -1.207 | 0.03507 | -0.075 | -34.435
-15.5 | -1.179 | 0.03083 | -0.076 | -38.235
-15 | -1.147 | 0.02721 | -0.078 | -42.162
-14.5 | -1.114 | 0.02396 | -0.08 | -46.519
-14 | -1.079 | 0.0213 | -0.081 | -50.643
-13.5 | -1.04 | 0.01917 | -0.083 | -54.247
-13 | -0.998 | 0.01757 | -0.084 | -56.775
-12.5 | -0.953 | 0.01633 | -0.086 | -58.324
-12 | -0.956 | 0.01537 | -0.087 | -62.191
-11.5 | -0.897 | 0.01462 | -0.088 | -61.347
-11 | -0.836 | 0.01408 | -0.089 | -59.374
-10.5 | -0.775 | 0.01355 | -0.09 | -57.18
-10 | -0.712 | 0.01313 | -0.091 | -54.254
-9.5 | -0.649 | 0.01277 | -0.092 | -50.825
-9 | -0.585 | 0.01181 | -0.093 | -49.568
-8.5 | -0.522 | 0.01182 | -0.093 | -44.117
-8 | -0.457 | 0.01189 | -0.094 | -38.485
-7.5 | -0.393 | 0.0123 | -0.095 | -31.953
-7 | -0.329 | 0.01118 | -0.096 | -29.396
-6.5 | -0.264 | 0.01094 | -0.097 | -24.131
-6 | -0.199 | 0.01072 | -0.097 | -18.575
-5.5 | -0.134 | 0.01054 | -0.098 | -12.733
-5 | -0.069 | 0.0104 | -0.099 | -6.662
-4.5 | -0.004 | 0.01025 | -0.099 | -0.432
-4 | 0.06 | 0.01018 | -0.1 | 5.937
-3.5 | 0.125 | 0.01007 | -0.101 | 12.445
-3 | 0.19 | 0.00983 | -0.101 | 19.35
-2.5 | 0.255 | 0.00987 | -0.102 | 25.852
-2 | 0.32 | 0.00966 | -0.103 | 33.1
-1.5 | 0.385 | 0.00962 | -0.103 | 40.01
-1 | 0.449 | 0.00961 | -0.104 | 46.776
-0.5 | 0.514 | 0.00959 | -0.105 | 53.626
0 | 0.579 | 0.00963 | -0.105 | 60.123
0.5 | 0.644 | 0.00961 | -0.106 | 66.948
1 | 0.708 | 0.00962 | -0.107 | 73.639
1.5 | 0.773 | 0.00959 | -0.107 | 80.562
2 | 0.836 | 0.01247 | -0.108 | 67.034
2.5 | 0.9 | 0.0127 | -0.108 | 70.822
3 | 0.964 | 0.01257 | -0.109 | 76.672
3.5 | 1.027 | 0.01236 | -0.11 | 83.087
4 | 1.091 | 0.01263 | -0.11 | 86.376
4.5 | 1.154 | 0.01361 | -0.111 | 84.776
5 | 1.217 | 0.01379 | -0.111 | 88.267
5.5 | 1.28 | 0.01417 | -0.112 | 90.286
6 | 1.342 | 0.01459 | -0.112 | 91.992
6.5 | 1.404 | 0.01505 | -0.113 | 93.301
7 | 1.466 | 0.01555 | -0.113 | 94.278
7.5 | 1.527 | 0.01608 | -0.113 | 94.995
8 | 1.588 | 0.01666 | -0.114 | 95.342
8.5 | 1.649 | 0.01728 | -0.114 | 95.405
9 | 1.62 | 0.01795 | -0.115 | 90.235
9.5 | 1.677 | 0.01866 | -0.115 | 89.858
10 | 1.733 | 0.01942 | -0.115 | 89.236
10.5 | 1.789 | 0.02024 | -0.116 | 88.398
11 | 1.844 | 0.0211 | -0.116 | 87.396
11.5 | 1.899 | 0.02203 | -0.116 | 86.206
12 | 1.954 | 0.02302 | -0.116 | 84.876
12.5 | 1.997 | 0.02409 | -0.116 | 82.923
13 | 2.037 | 0.02521 | -0.117 | 80.802
13.5 | 2.074 | 0.02642 | -0.117 | 78.483
14 | 2.108 | 0.02773 | -0.117 | 76.047
14.5 | 2.141 | 0.02915 | -0.117 | 73.439
15 | 2.171 | 0.03065 | -0.117 | 70.813
15.5 | 2.197 | 0.03228 | -0.117 | 68.063
16 | 2.221 | 0.03404 | -0.117 | 65.23
16.5 | 2.242 | 0.03593 | -0.117 | 62.399
17 | 2.26 | 0.03798 | -0.117 | 59.5
17.5 | 2.276 | 0.04022 | -0.117 | 56.586
18 | 2.288 | 0.04257 | -0.117 | 53.735
18.5 | 2.296 | 0.04519 | -0.116 | 50.818
19 | 2.303 | 0.04801 | -0.116 | 47.965
19.5 | 2.306 | 0.05099 | -0.116 | 45.231
20 | 2.307 | 0.05409 | -0.116 | 42.655

## 93. Re 7M Mach 0.00 (2)
BIGFOIL.COM POLAR EXPORT
NACA4421
NACA4421 |  |  |  | Cl Max: | 1.7679 | at alpha= | 20 | deg
XFOIL ncrit=9 |  |  |  | L/D Max: | 132.489 | at alpha= | 7.5 | deg
Re: | 7000000 |  |  | Cd Min: | 0.0647 | at alpha= | 20 | deg
Mach: | 0 |  |  | Cl=0 at alpha= | -3.8791 | deg
|  |  |  | @ Cl=0.1, Cd= | 0.0066381
|  |  |  | @ Cl=0.4, Cd= | 0.0064686
|  |  |  | @ Cl=0.6, Cd= | 0.0065132
alpha (deg) | Cl | Cd | Cm | Cl/Cd
-20 | -1.5139 | 0.02335 | -0.1154 | -64.8351
-19.5 | -1.4952 | 0.02103 | -0.1141 | -71.0984
-19 | -1.4722 | 0.01922 | -0.1124 | -76.5973
-18.5 | -1.4449 | 0.01771 | -0.1107 | -81.5867
-17.5 | -1.385 | 0.01521 | -0.1066 | -91.0585
-16.5 | -1.3084 | 0.01367 | -0.1031 | -95.7132
-16 | -1.2701 | 0.01293 | -0.101 | -98.2289
-15.5 | -1.2291 | 0.01235 | -0.0991 | -99.5223
-15 | -1.1862 | 0.01189 | -0.0972 | -99.7645
-14.5 | -1.1424 | 0.0115 | -0.0954 | -99.3391
-14 | -1.0955 | 0.01099 | -0.0942 | -99.6815
-13 | -0.9943 | 0.01025 | -0.0928 | -97.0049
-12.5 | -0.9432 | 0.00983 | -0.0922 | -95.9512
-12 | -0.8903 | 0.00953 | -0.0918 | -93.4208
-11.5 | -0.8381 | 0.00917 | -0.0913 | -91.3959
-11 | -0.7834 | 0.00891 | -0.0911 | -87.9237
-10.5 | -0.7303 | 0.00864 | -0.0907 | -84.5255
-10 | -0.6752 | 0.00842 | -0.0906 | -80.19
-9.5 | -0.6206 | 0.00817 | -0.0903 | -75.9608
-9 | -0.5653 | 0.00798 | -0.0902 | -70.8396
-8.5 | -0.5102 | 0.00774 | -0.0901 | -65.9173
-8 | -0.4551 | 0.00758 | -0.0899 | -60.0396
-7.5 | -0.3998 | 0.00745 | -0.0897 | -53.6644
-6.5 | -0.2897 | 0.00717 | -0.0892 | -40.4045
-6 | -0.2334 | 0.00704 | -0.0891 | -33.1534
-5.5 | -0.1781 | 0.00694 | -0.0889 | -25.6628
-5 | -0.1231 | 0.00686 | -0.0886 | -17.9446
-4.5 | -0.068 | 0.0068 | -0.0883 | -10
-4 | -0.0133 | 0.00675 | -0.088 | -1.9704
-3.5 | 0.0417 | 0.00671 | -0.0876 | 6.2146
-3 | 0.0974 | 0.00664 | -0.0875 | 14.6687
-2 | 0.2076 | 0.00656 | -0.0869 | 31.6463
-1.5 | 0.2627 | 0.00655 | -0.0866 | 40.1069
-1 | 0.3187 | 0.00647 | -0.0864 | 49.2581
-0.5 | 0.375 | 0.00645 | -0.0864 | 58.1395
0 | 0.4287 | 0.00649 | -0.0858 | 66.0555
0.5 | 0.4835 | 0.00647 | -0.0855 | 74.7295
1 | 0.5369 | 0.00652 | -0.0849 | 82.3466
1.5 | 0.5915 | 0.00649 | -0.0845 | 91.1402
2 | 0.6428 | 0.00663 | -0.0835 | 96.9532
2.5 | 0.692 | 0.00665 | -0.082 | 104.0602
3 | 0.7386 | 0.00672 | -0.08 | 109.9107
3.5 | 0.7869 | 0.0068 | -0.0784 | 115.7206
4 | 0.835 | 0.00696 | -0.0769 | 119.9713
4.5 | 0.8847 | 0.0071 | -0.0757 | 124.6056
5 | 0.9314 | 0.0073 | -0.074 | 127.589
5.5 | 0.9784 | 0.00755 | -0.0724 | 129.5894
6 | 1.0258 | 0.00781 | -0.071 | 131.3444
6.5 | 1.0717 | 0.00812 | -0.0693 | 131.9828
7 | 1.1166 | 0.00846 | -0.0674 | 131.9858
7.5 | 1.1606 | 0.00876 | -0.0655 | 132.4886
8 | 1.1996 | 0.00916 | -0.0626 | 130.9607
8.5 | 1.2772 | 0.00972 | -0.0682 | 131.3992
9 | 1.3283 | 0.01055 | -0.0684 | 125.9052
9.5 | 1.3685 | 0.01122 | -0.0661 | 121.9697
10 | 1.3997 | 0.01203 | -0.0622 | 116.3508
10.5 | 1.4296 | 0.01294 | -0.0583 | 110.4791
11 | 1.4578 | 0.01393 | -0.0543 | 104.6518
11.5 | 1.4846 | 0.01502 | -0.0502 | 98.8415
12 | 1.5119 | 0.01625 | -0.0466 | 93.04
12.5 | 1.5431 | 0.01743 | -0.0438 | 88.5313
13 | 1.5722 | 0.01885 | -0.041 | 83.4058
13.5 | 1.5967 | 0.02062 | -0.0379 | 77.4345
14 | 1.6215 | 0.02246 | -0.0352 | 72.195
14.5 | 1.6465 | 0.02443 | -0.0328 | 67.3966
15 | 1.6689 | 0.02665 | -0.0303 | 62.6229
15.5 | 1.6852 | 0.02941 | -0.0277 | 57.3002
16 | 1.7041 | 0.03211 | -0.0255 | 53.0707
16.5 | 1.7208 | 0.03509 | -0.0235 | 49.0396
17 | 1.7344 | 0.03839 | -0.0216 | 45.1784
17.5 | 1.7482 | 0.0418 | -0.02 | 41.823
18 | 1.7585 | 0.0456 | -0.0185 | 38.5636
18.5 | 1.7624 | 0.05008 | -0.017 | 35.1917
19 | 1.7665 | 0.05466 | -0.0158 | 32.318
19.5 | 1.7656 | 0.05978 | -0.0147 | 29.535
20 | 1.7679 | 0.0647 | -0.014 | 27.3246

## 94. Re 7M Mach 0.10 (1)
BIGFOIL.COM POLAR EXPORT
NACA4421
NACA4421 |  |  |  | Cl Max: | 2.289 | at alpha= | 19.5 | deg
JavaFoil+Calcfoil stall+Eppler ext transition |  |  |  | L/D Max: | 94.985 | at alpha= | 8.5 | deg
Re: | 7000000 |  |  | Cd Min: | 0.0096 | at alpha= | -0.5 | deg
Mach: | 0.1 |  |  | Cl=0 at alpha= | -4.4692 | deg
|  |  |  | @ Cl=0.1, Cd= | 0.010134
|  |  |  | @ Cl=0.4, Cd= | 0.009628
|  |  |  | @ Cl=0.6, Cd= | 0.0096372
alpha (deg) | Cl | Cd | Cm | Cl/Cd
-20 | -1.349 | 0.08694 | -0.063 | -15.515
-19.5 | -1.337 | 0.08011 | -0.064 | -16.685
-19 | -1.323 | 0.07328 | -0.065 | -18.053
-18.5 | -1.31 | 0.06538 | -0.067 | -20.038
-18 | -1.293 | 0.05885 | -0.068 | -21.975
-17.5 | -1.274 | 0.05278 | -0.07 | -24.137
-17 | -1.252 | 0.04721 | -0.072 | -26.508
-16.5 | -1.227 | 0.04194 | -0.073 | -29.269
-16 | -1.202 | 0.03696 | -0.075 | -32.52
-15.5 | -1.174 | 0.03234 | -0.076 | -36.315
-15 | -1.144 | 0.02849 | -0.078 | -40.158
-14.5 | -1.112 | 0.02507 | -0.08 | -44.349
-14 | -1.077 | 0.02211 | -0.081 | -48.73
-13.5 | -1.039 | 0.01977 | -0.083 | -52.558
-13 | -0.998 | 0.01802 | -0.084 | -55.393
-12.5 | -0.954 | 0.01664 | -0.086 | -57.297
-12 | -0.959 | 0.0156 | -0.087 | -61.503
-11.5 | -0.9 | 0.01479 | -0.088 | -60.888
-11 | -0.84 | 0.01421 | -0.089 | -59.079
-10.5 | -0.778 | 0.01371 | -0.09 | -56.75
-10 | -0.715 | 0.01321 | -0.091 | -54.149
-9.5 | -0.652 | 0.01282 | -0.092 | -50.849
-9 | -0.588 | 0.01251 | -0.093 | -47.033
-8.5 | -0.524 | 0.01188 | -0.094 | -44.108
-8 | -0.46 | 0.01195 | -0.095 | -38.463
-7.5 | -0.395 | 0.01197 | -0.095 | -32.999
-7 | -0.33 | 0.01126 | -0.096 | -29.353
-6.5 | -0.265 | 0.01106 | -0.097 | -23.971
-6 | -0.2 | 0.01074 | -0.098 | -18.622
-5.5 | -0.135 | 0.01056 | -0.098 | -12.768
-5 | -0.07 | 0.01042 | -0.099 | -6.682
-4.5 | -0.004 | 0.01027 | -0.1 | -0.433
-4 | 0.061 | 0.0102 | -0.101 | 5.958
-3.5 | 0.126 | 0.01009 | -0.101 | 12.488
-3 | 0.191 | 0.00984 | -0.102 | 19.42
-2.5 | 0.256 | 0.00988 | -0.103 | 25.947
-2 | 0.322 | 0.00968 | -0.103 | 33.224
-1.5 | 0.387 | 0.00963 | -0.104 | 40.161
-1 | 0.452 | 0.00962 | -0.105 | 46.951
-0.5 | 0.517 | 0.0096 | -0.105 | 53.826
0 | 0.582 | 0.00964 | -0.106 | 60.351
0.5 | 0.647 | 0.00963 | -0.107 | 67.186
1 | 0.712 | 0.00963 | -0.107 | 73.901
1.5 | 0.776 | 0.01273 | -0.108 | 60.927
2 | 0.84 | 0.01251 | -0.108 | 67.147
2.5 | 0.904 | 0.01232 | -0.109 | 73.404
3 | 0.968 | 0.01261 | -0.11 | 76.756
3.5 | 1.032 | 0.01242 | -0.11 | 83.129
4 | 1.096 | 0.01224 | -0.111 | 89.514
4.5 | 1.159 | 0.01367 | -0.111 | 84.79
5 | 1.223 | 0.01386 | -0.112 | 88.241
5.5 | 1.286 | 0.01425 | -0.112 | 90.214
6 | 1.348 | 0.01468 | -0.113 | 91.867
6.5 | 1.411 | 0.01515 | -0.113 | 93.137
7 | 1.473 | 0.01566 | -0.114 | 94.059
7.5 | 1.535 | 0.01621 | -0.114 | 94.691
8 | 1.596 | 0.0168 | -0.114 | 94.974
8.5 | 1.657 | 0.01744 | -0.115 | 94.985
9 | 1.625 | 0.01813 | -0.115 | 89.614
9.5 | 1.682 | 0.01886 | -0.115 | 89.164
10 | 1.738 | 0.01964 | -0.116 | 88.51
10.5 | 1.794 | 0.02048 | -0.116 | 87.596
11 | 1.85 | 0.02137 | -0.116 | 86.54
11.5 | 1.905 | 0.02234 | -0.116 | 85.269
12 | 1.959 | 0.02336 | -0.117 | 83.855
12.5 | 2.002 | 0.02445 | -0.117 | 81.875
13 | 2.041 | 0.02564 | -0.117 | 79.62
13.5 | 2.077 | 0.02691 | -0.117 | 77.198
14 | 2.111 | 0.02826 | -0.117 | 74.69
14.5 | 2.142 | 0.02973 | -0.117 | 72.06
15 | 2.171 | 0.0313 | -0.117 | 69.354
15.5 | 2.196 | 0.03302 | -0.117 | 66.497
16 | 2.218 | 0.03486 | -0.117 | 63.64
16.5 | 2.238 | 0.03687 | -0.117 | 60.694
17 | 2.254 | 0.03901 | -0.117 | 57.786
17.5 | 2.268 | 0.04135 | -0.117 | 54.842
18 | 2.278 | 0.0439 | -0.117 | 51.875
18.5 | 2.284 | 0.04663 | -0.117 | 48.988
19 | 2.288 | 0.04953 | -0.117 | 46.185
19.5 | 2.289 | 0.0527 | -0.116 | 43.427
20 | 2.286 | 0.05611 | -0.116 | 40.747

## 95. Re 7M Mach 0.10 (2)
BIGFOIL.COM POLAR EXPORT
NACA4421
NACA4421 |  |  |  | Cl Max: | 1.759 | at alpha= | 19.5 | deg
XFOIL ncrit=9 |  |  |  | L/D Max: | 131.512 | at alpha= | 7.5 | deg
Re: | 7000000 |  |  | Cd Min: | 0.06753 | at alpha= | 20 | deg
Mach: | 0.1 |  |  | Cl=0 at alpha= | -3.875 | deg
|  |  |  | @ Cl=0.1, Cd= | 0.0066582
|  |  |  | @ Cl=0.4, Cd= | 0.0064832
|  |  |  | @ Cl=0.6, Cd= | 0.0065275
alpha (deg) | Cl | Cd | Cm | Cl/Cd
-20 | -1.5025 | 0.0254 | -0.1192 | -59.1535
-19.5 | -1.4909 | 0.02251 | -0.1177 | -66.2328
-19 | -1.4721 | 0.0203 | -0.1159 | -72.5172
-18.5 | -1.4458 | 0.01862 | -0.1142 | -77.6477
-18 | -1.4178 | 0.01707 | -0.1124 | -83.058
-17.5 | -1.3885 | 0.01577 | -0.1101 | -88.0469
-17 | -1.3527 | 0.01478 | -0.1082 | -91.5223
-16.5 | -1.3134 | 0.01403 | -0.1063 | -93.6137
-16 | -1.2744 | 0.01327 | -0.1043 | -96.0362
-15.5 | -1.2345 | 0.0126 | -0.1021 | -97.9762
-15 | -1.1913 | 0.01207 | -0.1001 | -98.6993
-14.5 | -1.1485 | 0.01169 | -0.0979 | -98.2464
-14 | -1.1021 | 0.01116 | -0.0964 | -98.7545
-13 | -1.0007 | 0.01038 | -0.0947 | -96.4066
-12.5 | -0.9495 | 0.00994 | -0.0939 | -95.5231
-12 | -0.8966 | 0.00962 | -0.0934 | -93.2017
-11.5 | -0.8437 | 0.00927 | -0.0928 | -91.014
-11 | -0.789 | 0.00897 | -0.0925 | -87.9599
-10.5 | -0.7352 | 0.00871 | -0.092 | -84.4087
-10 | -0.68 | 0.00847 | -0.0917 | -80.2834
-9 | -0.5694 | 0.00802 | -0.0912 | -70.9975
-8.5 | -0.5136 | 0.00778 | -0.0911 | -66.0154
-8 | -0.458 | 0.00763 | -0.0908 | -60.0262
-7.5 | -0.4027 | 0.00747 | -0.0905 | -53.909
-7 | -0.3475 | 0.00733 | -0.0902 | -47.4079
-6.5 | -0.2917 | 0.00721 | -0.0899 | -40.4577
-6 | -0.2352 | 0.00708 | -0.0898 | -33.2203
-5.5 | -0.1796 | 0.00696 | -0.0896 | -25.8046
-5 | -0.1242 | 0.00688 | -0.0892 | -18.0523
-4.5 | -0.0687 | 0.00683 | -0.0889 | -10.0586
-4 | -0.0138 | 0.00678 | -0.0885 | -2.0354
-3.5 | 0.0414 | 0.00673 | -0.0881 | 6.1516
-3 | 0.0975 | 0.00666 | -0.0879 | 14.6396
-2 | 0.2081 | 0.00658 | -0.0872 | 31.6261
-1.5 | 0.2635 | 0.00657 | -0.0869 | 40.1065
-1 | 0.3199 | 0.00649 | -0.0867 | 49.2912
-0.5 | 0.3763 | 0.00647 | -0.0866 | 58.1607
0 | 0.4303 | 0.0065 | -0.086 | 66.2
0.5 | 0.4851 | 0.00648 | -0.0856 | 74.8611
1 | 0.5388 | 0.00654 | -0.0849 | 82.3853
1.5 | 0.5936 | 0.00651 | -0.0845 | 91.1828
2 | 0.6448 | 0.00665 | -0.0834 | 96.9624
2.5 | 0.6917 | 0.00667 | -0.0813 | 103.7031
3 | 0.7399 | 0.00674 | -0.0796 | 109.7774
3.5 | 0.789 | 0.00684 | -0.0781 | 115.3509
4 | 0.8378 | 0.00701 | -0.0766 | 119.515
4.5 | 0.8879 | 0.00714 | -0.0754 | 124.3557
5 | 0.9352 | 0.00735 | -0.0738 | 127.2381
5.5 | 0.9817 | 0.00761 | -0.072 | 129.0013
6 | 1.0295 | 0.00789 | -0.0705 | 130.4816
6.5 | 1.0755 | 0.0082 | -0.0687 | 131.1585
7 | 1.1203 | 0.00856 | -0.0668 | 130.8762
7.5 | 1.1652 | 0.00886 | -0.0649 | 131.5124
8 | 1.2039 | 0.00928 | -0.0619 | 129.7306
8.5 | 1.2832 | 0.00987 | -0.0678 | 130.0101
9 | 1.3339 | 0.01073 | -0.0677 | 124.315
9.5 | 1.3722 | 0.01141 | -0.0649 | 120.2629
10 | 1.4037 | 0.01224 | -0.061 | 114.6814
10.5 | 1.4333 | 0.0132 | -0.057 | 108.5833
11 | 1.4615 | 0.01422 | -0.0529 | 102.7778
11.5 | 1.4878 | 0.01538 | -0.0487 | 96.736
12 | 1.515 | 0.01668 | -0.0451 | 90.8273
12.5 | 1.5459 | 0.01796 | -0.0422 | 86.0746
13 | 1.5747 | 0.01946 | -0.0394 | 80.9198
13.5 | 1.5991 | 0.02131 | -0.0363 | 75.0399
14 | 1.6228 | 0.02332 | -0.0335 | 69.5883
14.5 | 1.6472 | 0.02541 | -0.031 | 64.8249
15 | 1.6681 | 0.02782 | -0.0285 | 59.9605
15.5 | 1.6849 | 0.03065 | -0.0259 | 54.9723
16 | 1.7014 | 0.03364 | -0.0237 | 50.5767
16.5 | 1.7181 | 0.0367 | -0.0218 | 46.8147
17 | 1.7294 | 0.0403 | -0.0198 | 42.9132
17.5 | 1.7435 | 0.04381 | -0.0183 | 39.7969
18 | 1.7501 | 0.048 | -0.0166 | 36.4604
18.5 | 1.7563 | 0.05237 | -0.0153 | 33.5364
19 | 1.758 | 0.05726 | -0.0141 | 30.7021
19.5 | 1.759 | 0.06228 | -0.0132 | 28.2434
20 | 1.759 | 0.06753 | -0.0125 | 26.0477

## 96. Re 7M Mach 0.25 (1)
BIGFOIL.COM POLAR EXPORT
NACA4421
NACA4421 |  |  |  | Cl Max: | 2.197 | at alpha= | 17 | deg
JavaFoil+Calcfoil stall+Eppler ext transition |  |  |  | L/D Max: | 92.927 | at alpha= | 7.5 | deg
Re: | 7000000 |  |  | Cd Min: | 0.00967 | at alpha= | -0.5 | deg
Mach: | 0.25 |  |  | Cl=0 at alpha= | -4.4627 | deg
|  |  |  | @ Cl=0.1, Cd= | 0.010222
|  |  |  | @ Cl=0.4, Cd= | 0.0096913
|  |  |  | @ Cl=0.6, Cd= | 0.0097006
alpha (deg) | Cl | Cd | Cm | Cl/Cd
-20 | -1.222 | 0.10783 | -0.061 | -11.329
-19.5 | -1.224 | 0.10022 | -0.062 | -12.214
-19 | -1.224 | 0.09261 | -0.064 | -13.212
-18.5 | -1.22 | 0.08501 | -0.065 | -14.353
-18 | -1.214 | 0.07772 | -0.067 | -15.616
-17.5 | -1.204 | 0.07048 | -0.068 | -17.085
-17 | -1.192 | 0.06304 | -0.07 | -18.909
-16.5 | -1.178 | 0.05537 | -0.072 | -21.283
-16 | -1.161 | 0.04872 | -0.074 | -23.83
-15.5 | -1.14 | 0.04278 | -0.076 | -26.652
-15 | -1.117 | 0.03722 | -0.078 | -30.009
-14.5 | -1.091 | 0.03234 | -0.079 | -33.72
-14 | -1.062 | 0.02804 | -0.081 | -37.863
-13.5 | -1.029 | 0.0244 | -0.083 | -42.177
-13 | -0.993 | 0.02134 | -0.085 | -46.559
-12.5 | -0.954 | 0.01905 | -0.087 | -50.072
-12 | -0.976 | 0.01732 | -0.088 | -56.326
-11.5 | -0.918 | 0.01602 | -0.09 | -57.282
-11 | -0.858 | 0.01509 | -0.091 | -56.864
-10.5 | -0.796 | 0.01439 | -0.092 | -55.315
-10 | -0.733 | 0.01382 | -0.093 | -53.022
-9.5 | -0.668 | 0.01328 | -0.094 | -50.325
-9 | -0.603 | 0.01287 | -0.095 | -46.872
-8.5 | -0.538 | 0.01254 | -0.096 | -42.878
-8 | -0.472 | 0.0116 | -0.097 | -40.679
-7.5 | -0.405 | 0.01196 | -0.098 | -33.896
-7 | -0.339 | 0.01198 | -0.099 | -28.304
-6.5 | -0.273 | 0.01121 | -0.1 | -24.319
-6 | -0.206 | 0.01089 | -0.1 | -18.873
-5.5 | -0.139 | 0.01077 | -0.101 | -12.865
-5 | -0.072 | 0.01054 | -0.102 | -6.794
-4.5 | -0.005 | 0.01037 | -0.103 | -0.441
-4 | 0.062 | 0.01029 | -0.103 | 6.066
-3.5 | 0.129 | 0.01017 | -0.104 | 12.723
-3 | 0.196 | 0.01004 | -0.105 | 19.566
-2.5 | 0.263 | 0.00984 | -0.105 | 26.773
-2 | 0.33 | 0.00979 | -0.106 | 33.746
-1.5 | 0.397 | 0.00969 | -0.107 | 40.986
-1 | 0.464 | 0.00972 | -0.108 | 47.772
-0.5 | 0.531 | 0.00967 | -0.108 | 54.907
0 | 0.598 | 0.0097 | -0.109 | 61.629
0.5 | 0.665 | 0.00972 | -0.11 | 68.42
1 | 0.73 | 0.01282 | -0.11 | 56.973
1.5 | 0.796 | 0.01265 | -0.111 | 62.982
2 | 0.863 | 0.01234 | -0.111 | 69.877
2.5 | 0.928 | 0.01214 | -0.112 | 76.472
3 | 0.994 | 0.01244 | -0.112 | 79.897
3.5 | 1.06 | 0.01342 | -0.113 | 78.984
4 | 1.125 | 0.01372 | -0.114 | 81.984
4.5 | 1.19 | 0.01405 | -0.114 | 84.732
5 | 1.255 | 0.01427 | -0.115 | 87.981
5.5 | 1.32 | 0.01471 | -0.115 | 89.714
6 | 1.384 | 0.0152 | -0.116 | 91.084
6.5 | 1.448 | 0.01573 | -0.116 | 92.069
7 | 1.511 | 0.01631 | -0.117 | 92.691
7.5 | 1.574 | 0.01694 | -0.117 | 92.927
8 | 1.637 | 0.01763 | -0.117 | 92.85
8.5 | 1.699 | 0.01837 | -0.118 | 92.49
9 | 1.648 | 0.01916 | -0.118 | 85.972
9.5 | 1.705 | 0.02002 | -0.118 | 85.146
10 | 1.762 | 0.02095 | -0.119 | 84.084
10.5 | 1.818 | 0.02195 | -0.119 | 82.826
11 | 1.874 | 0.02303 | -0.119 | 81.383
11.5 | 1.929 | 0.02419 | -0.119 | 79.749
12 | 1.984 | 0.02544 | -0.119 | 77.978
12.5 | 2.024 | 0.0268 | -0.119 | 75.526
13 | 2.059 | 0.02827 | -0.12 | 72.81
13.5 | 2.089 | 0.02984 | -0.12 | 70.011
14 | 2.117 | 0.03158 | -0.12 | 67.028
14.5 | 2.14 | 0.03347 | -0.12 | 63.946
15 | 2.161 | 0.03555 | -0.12 | 60.779
15.5 | 2.176 | 0.03778 | -0.119 | 57.588
16 | 2.187 | 0.04025 | -0.119 | 54.331
16.5 | 2.194 | 0.04293 | -0.119 | 51.108
17 | 2.197 | 0.04584 | -0.119 | 47.93
17.5 | 2.196 | 0.04908 | -0.119 | 44.739
18 | 2.188 | 0.05259 | -0.118 | 41.607
18.5 | 2.176 | 0.05633 | -0.118 | 38.628
19 | 2.159 | 0.06045 | -0.118 | 35.723
19.5 | 2.138 | 0.06505 | -0.117 | 32.868
20 | 2.113 | 0.07 | -0.117 | 30.18

## 97. Re 7M Mach 0.25 (2)
BIGFOIL.COM POLAR EXPORT
NACA4421
NACA4421 |  |  |  | Cl Max: | 1.7053 | at alpha= | 17.5 | deg
XFOIL ncrit=9 |  |  |  | L/D Max: | 125.688 | at alpha= | 6.5 | deg
Re: | 7000000 |  |  | Cd Min: | 0.08627 | at alpha= | 20 | deg
Mach: | 0.25 |  |  | Cl=0 at alpha= | -3.8488 | deg
|  |  |  | @ Cl=0.1, Cd= | 0.0067685
|  |  |  | @ Cl=0.4, Cd= | 0.00659
|  |  |  | @ Cl=0.6, Cd= | 0.006613
alpha (deg) | Cl | Cd | Cm | Cl/Cd
-20 | -1.3877 | 0.04479 | -0.1286 | -30.9824
-19.5 | -1.4157 | 0.03709 | -0.1304 | -38.1693
-19 | -1.4315 | 0.031 | -0.1308 | -46.1774
-18.5 | -1.4315 | 0.02635 | -0.1304 | -54.3264
-18 | -1.4185 | 0.02289 | -0.1295 | -61.9703
-17 | -1.364 | 0.01846 | -0.1264 | -73.8895
-16.5 | -1.3341 | 0.01666 | -0.1242 | -80.078
-16 | -1.2992 | 0.01532 | -0.1217 | -84.8042
-15.5 | -1.2587 | 0.01437 | -0.1192 | -87.5922
-15 | -1.2174 | 0.0135 | -0.1165 | -90.1778
-14.5 | -1.1752 | 0.01271 | -0.1137 | -92.4626
-14 | -1.1288 | 0.01211 | -0.1112 | -93.2122
-13.5 | -1.0841 | 0.01161 | -0.1082 | -93.3764
-13 | -1.0364 | 0.01107 | -0.1058 | -93.6224
-12.5 | -0.983 | 0.01061 | -0.1043 | -92.6484
-12 | -0.9291 | 0.0102 | -0.1029 | -91.0882
-11.5 | -0.8747 | 0.0098 | -0.1016 | -89.2551
-11 | -0.8184 | 0.00942 | -0.1006 | -86.879
-10.5 | -0.7628 | 0.00912 | -0.0995 | -83.6404
-10 | -0.7056 | 0.00881 | -0.0987 | -80.0908
-9.5 | -0.6486 | 0.00855 | -0.0979 | -75.8596
-9 | -0.5912 | 0.00831 | -0.0972 | -71.1432
-8.5 | -0.5326 | 0.00806 | -0.0968 | -66.0794
-8 | -0.4756 | 0.00785 | -0.096 | -60.586
-7.5 | -0.4181 | 0.00765 | -0.0954 | -54.6536
-7 | -0.3606 | 0.00753 | -0.0948 | -47.8884
-6.5 | -0.3033 | 0.00738 | -0.0942 | -41.0976
-6 | -0.246 | 0.00726 | -0.0936 | -33.8843
-5.5 | -0.1884 | 0.00713 | -0.0931 | -26.4236
-5 | -0.1304 | 0.00703 | -0.0926 | -18.5491
-4.5 | -0.073 | 0.00695 | -0.0921 | -10.5036
-4 | -0.0169 | 0.00689 | -0.0914 | -2.4528
-3.5 | 0.039 | 0.00684 | -0.0906 | 5.7018
-3 | 0.0971 | 0.00677 | -0.0902 | 14.3427
-2.5 | 0.1535 | 0.00674 | -0.0896 | 22.7745
-2 | 0.2105 | 0.00671 | -0.0891 | 31.3711
-1.5 | 0.2676 | 0.00668 | -0.0886 | 40.0599
-1 | 0.3257 | 0.00659 | -0.0883 | 49.4234
-0.5 | 0.3812 | 0.00659 | -0.0875 | 57.8452
0 | 0.4378 | 0.00659 | -0.0869 | 66.434
0.5 | 0.4925 | 0.00659 | -0.0859 | 74.7344
1 | 0.5477 | 0.00665 | -0.0851 | 82.3609
1.5 | 0.5988 | 0.00661 | -0.0833 | 90.59
2 | 0.6462 | 0.00673 | -0.0809 | 96.0178
2.5 | 0.696 | 0.00685 | -0.079 | 101.6058
3 | 0.7511 | 0.00692 | -0.0782 | 108.5405
3.5 | 0.8025 | 0.0071 | -0.0767 | 113.0282
4 | 0.8531 | 0.00733 | -0.0751 | 116.3847
4.5 | 0.9056 | 0.00744 | -0.0739 | 121.7204
5 | 0.9545 | 0.00767 | -0.072 | 124.4459
5.5 | 1.0017 | 0.00797 | -0.0699 | 125.6838
6 | 1.0494 | 0.00835 | -0.0679 | 125.6766
6.5 | 1.096 | 0.00872 | -0.0658 | 125.6881
7 | 1.1413 | 0.00916 | -0.0634 | 124.5961
7.5 | 1.1884 | 0.00949 | -0.0614 | 125.2266
8 | 1.2259 | 0.01006 | -0.0578 | 121.8588
8.5 | 1.3134 | 0.01076 | -0.0646 | 122.0632
9 | 1.3542 | 0.0118 | -0.0621 | 114.7627
9.5 | 1.389 | 0.01266 | -0.0582 | 109.7156
10 | 1.4214 | 0.01365 | -0.0541 | 104.1319
10.5 | 1.4486 | 0.01488 | -0.0494 | 97.3522
11 | 1.4779 | 0.01613 | -0.0452 | 91.6243
11.5 | 1.5037 | 0.01771 | -0.041 | 84.9068
12 | 1.5308 | 0.01944 | -0.0373 | 78.7449
12.5 | 1.5568 | 0.02138 | -0.0339 | 72.8157
13 | 1.5819 | 0.02351 | -0.0307 | 67.2863
13.5 | 1.6062 | 0.02583 | -0.0277 | 62.1835
14 | 1.6283 | 0.02843 | -0.0249 | 57.274
14.5 | 1.6461 | 0.03144 | -0.0221 | 52.3569
15 | 1.6636 | 0.03464 | -0.0196 | 48.0254
15.5 | 1.6747 | 0.03838 | -0.017 | 43.6347
16 | 1.6847 | 0.04239 | -0.0147 | 39.7429
16.5 | 1.6953 | 0.04647 | -0.0128 | 36.4816
17 | 1.7017 | 0.05097 | -0.011 | 33.3863
17.5 | 1.7053 | 0.0559 | -0.0095 | 30.5063
18 | 1.7008 | 0.06165 | -0.0082 | 27.588
18.5 | 1.6975 | 0.06743 | -0.0072 | 25.1743
19 | 1.6927 | 0.07346 | -0.0066 | 23.0425
19.5 | 1.6884 | 0.07949 | -0.0062 | 21.2404
20 | 1.6784 | 0.08627 | -0.0062 | 19.4552

## 98. Re 7M Mach 0.50 (1)
BIGFOIL.COM POLAR EXPORT
NACA4421
NACA4421 |  |  |  | Cl Max: | 1.875 | at alpha= | 8.5 | deg
JavaFoil+Calcfoil stall+Eppler ext transition |  |  |  | L/D Max: | 84.733 | at alpha= | 5.5 | deg
Re: | 7000000 |  |  | Cd Min: | 0.01034 | at alpha= | -2.5 | deg
Mach: | 0.5 |  |  | Cl=0 at alpha= | -4.4667 | deg
|  |  |  | @ Cl=0.1, Cd= | 0.010658
|  |  |  | @ Cl=0.4, Cd= | 0.012659
|  |  |  | @ Cl=0.6, Cd= | 0.012318
alpha (deg) | Cl | Cd | Cm | Cl/Cd
-17 | -0.75 | 0.13067 | -0.056 | -5.743
-16.5 | -0.726 | 0.11601 | -0.06 | -6.262
-16 | -0.695 | 0.11583 | -0.06 | -6.004
-15.5 | -0.662 | 0.11957 | -0.057 | -5.536
-15 | -0.647 | 0.09429 | -0.068 | -6.864
-14.5 | -0.615 | 0.09396 | -0.068 | -6.548
-14 | -0.582 | 0.09522 | -0.066 | -6.112
-13.5 | -0.554 | 0.08986 | -0.068 | -6.161
-13 | -0.529 | 0.07952 | -0.072 | -6.653
-12.5 | -0.666 | 0.06917 | -0.076 | -9.622
-12 | -0.976 | 0.0535 | -0.082 | -18.247
-11.5 | -0.934 | 0.04148 | -0.087 | -22.507
-11 | -0.887 | 0.03234 | -0.092 | -27.439
-10.5 | -0.836 | 0.026 | -0.096 | -32.148
-10 | -0.782 | 0.02116 | -0.099 | -36.963
-9.5 | -0.723 | 0.01807 | -0.102 | -40.03
-9 | -0.66 | 0.01615 | -0.104 | -40.847
-8.5 | -0.592 | 0.01496 | -0.106 | -39.588
-8 | -0.522 | 0.01405 | -0.107 | -37.161
-7.5 | -0.45 | 0.01342 | -0.109 | -33.527
-7 | -0.377 | 0.0129 | -0.11 | -29.209
-6.5 | -0.303 | 0.01242 | -0.111 | -24.406
-6 | -0.229 | 0.01143 | -0.112 | -20.038
-5.5 | -0.155 | 0.01138 | -0.113 | -13.58
-5 | -0.08 | 0.01167 | -0.114 | -6.844
-4.5 | -0.005 | 0.01173 | -0.115 | -0.435
-4 | 0.07 | 0.01075 | -0.116 | 6.496
-3.5 | 0.145 | 0.01052 | -0.116 | 13.753
-3 | 0.22 | 0.01038 | -0.117 | 21.15
-2.5 | 0.295 | 0.01034 | -0.118 | 28.474
-2 | 0.369 | 0.01282 | -0.119 | 28.803
-1.5 | 0.444 | 0.01243 | -0.119 | 35.735
-1 | 0.519 | 0.0122 | -0.12 | 42.542
-0.5 | 0.594 | 0.01233 | -0.121 | 48.167
0 | 0.666 | 0.01218 | -0.121 | 54.696
0.5 | 0.74 | 0.01295 | -0.122 | 57.181
1 | 0.814 | 0.01326 | -0.123 | 61.395
1.5 | 0.888 | 0.01354 | -0.123 | 65.581
2 | 0.961 | 0.01383 | -0.124 | 69.492
2.5 | 1.035 | 0.0142 | -0.125 | 72.869
3 | 1.108 | 0.01448 | -0.125 | 76.47
3.5 | 1.18 | 0.01494 | -0.126 | 79.001
4 | 1.252 | 0.0155 | -0.126 | 80.803
4.5 | 1.324 | 0.01606 | -0.127 | 82.454
5 | 1.396 | 0.01654 | -0.127 | 84.387
5.5 | 1.467 | 0.01731 | -0.128 | 84.733
6 | 1.537 | 0.01817 | -0.128 | 84.579
6.5 | 1.606 | 0.01914 | -0.129 | 83.917
7 | 1.675 | 0.02024 | -0.129 | 82.764
7.5 | 1.743 | 0.02146 | -0.129 | 81.215
8 | 1.809 | 0.02287 | -0.13 | 79.117
8.5 | 1.875 | 0.02446 | -0.13 | 76.639
9 | 1.54 | 0.02627 | -0.13 | 58.621
9.5 | 1.594 | 0.0283 | -0.13 | 56.325
10 | 1.648 | 0.03067 | -0.13 | 53.73
10.5 | 1.701 | 0.0334 | -0.13 | 50.912
11 | 1.752 | 0.03661 | -0.129 | 47.865
11.5 | 1.803 | 0.0405 | -0.129 | 44.509
12 | 1.851 | 0.04538 | -0.128 | 40.779
12.5 | 1.775 | 0.05194 | -0.127 | 34.17
13 | 1.496 | 0.06356 | -0.125 | 23.542
13.5 | 1.188 | 0.0729 | -0.123 | 16.292

## 99. Re 7M Mach 0.50 (2)
BIGFOIL.COM POLAR EXPORT
NACA4421
NACA4421 |  |  |  | Cl Max: | 1.5491 | at alpha= | 12.5 | deg
XFOIL ncrit=9 |  |  |  | L/D Max: | 103.805 | at alpha= | 5.5 | deg
Re: | 7000000 |  |  | Cd Min: | 0.12915 | at alpha= | -18.5 | deg
Mach: | 0.5 |  |  | Cl=0 at alpha= | -3.6707 | deg
|  |  |  | @ Cl=0.1, Cd= | 0.0073078
|  |  |  | @ Cl=0.4, Cd= | 0.0071191
|  |  |  | @ Cl=0.6, Cd= | 0.0074349
alpha (deg) | Cl | Cd | Cm | Cl/Cd
-18.5 | -0.6494 | 0.12915 | -0.1087 | -5.0283
-18 | -0.6707 | 0.11966 | -0.1139 | -5.605
-17.5 | -0.7008 | 0.10932 | -0.1201 | -6.4105
-17 | -0.7475 | 0.09746 | -0.1279 | -7.6698
-16.5 | -0.8013 | 0.08571 | -0.1353 | -9.349
-16 | -0.8645 | 0.07358 | -0.1432 | -11.7491
-15.5 | -0.9383 | 0.06134 | -0.1511 | -15.2967
-15 | -1.0151 | 0.04939 | -0.1582 | -20.5527
-14.5 | -1.0777 | 0.03824 | -0.1646 | -28.1825
-14 | -1.114 | 0.02894 | -0.1693 | -38.4934
-13.5 | -1.1199 | 0.02242 | -0.1707 | -49.9509
-13 | -1.1026 | 0.01833 | -0.1687 | -60.1528
-12.5 | -1.0684 | 0.01578 | -0.1645 | -67.706
-12 | -1.0228 | 0.01416 | -0.1595 | -72.2316
-11.5 | -0.9736 | 0.01287 | -0.1542 | -75.6488
-11 | -0.9191 | 0.01196 | -0.1489 | -76.8478
-10.5 | -0.8619 | 0.01124 | -0.1437 | -76.6815
-10 | -0.8114 | 0.01069 | -0.1375 | -75.9027
-9.5 | -0.7482 | 0.01022 | -0.1333 | -73.2094
-9 | -0.6845 | 0.00974 | -0.1295 | -70.2772
-8.5 | -0.6196 | 0.00937 | -0.1261 | -66.1259
-8 | -0.553 | 0.00902 | -0.1232 | -61.3082
-7.5 | -0.4887 | 0.00872 | -0.1201 | -56.0436
-7 | -0.4236 | 0.00845 | -0.1174 | -50.1302
-6.5 | -0.3595 | 0.00826 | -0.1146 | -43.523
-6 | -0.2948 | 0.00809 | -0.1122 | -36.44
-5.5 | -0.2313 | 0.00792 | -0.1097 | -29.2045
-5 | -0.1674 | 0.00776 | -0.1074 | -21.5722
-4.5 | -0.104 | 0.00761 | -0.1053 | -13.6662
-4 | -0.0411 | 0.00751 | -0.1031 | -5.4727
-3.5 | 0.0213 | 0.00739 | -0.1009 | 2.8823
-3 | 0.082 | 0.00732 | -0.0986 | 11.2022
-2.5 | 0.1412 | 0.00728 | -0.0959 | 19.3956
-2 | 0.196 | 0.00715 | -0.0925 | 27.4126
-1.5 | 0.2528 | 0.00707 | -0.0895 | 35.7567
-1 | 0.309 | 0.00708 | -0.0865 | 43.6441
-0.5 | 0.3703 | 0.00708 | -0.0846 | 52.3023
0 | 0.4311 | 0.00716 | -0.0826 | 60.2095
0.5 | 0.4961 | 0.00723 | -0.0815 | 68.6169
1 | 0.5602 | 0.0073 | -0.0802 | 76.7397
1.5 | 0.6192 | 0.0075 | -0.0781 | 82.56
2 | 0.6789 | 0.00773 | -0.076 | 87.8266
2.5 | 0.7414 | 0.00789 | -0.0745 | 93.967
3 | 0.7983 | 0.00823 | -0.0719 | 96.9988
3.5 | 0.8555 | 0.00858 | -0.0695 | 99.7086
4 | 0.9166 | 0.00888 | -0.0676 | 103.2207
4.5 | 0.971 | 0.00936 | -0.0647 | 103.7393
5 | 1.023 | 0.00991 | -0.0615 | 103.2291
5.5 | 1.0775 | 0.01038 | -0.0587 | 103.8054
6 | 1.1316 | 0.01103 | -0.0557 | 102.5929
6.5 | 1.1787 | 0.01197 | -0.0519 | 98.4712
7 | 1.2297 | 0.01285 | -0.0486 | 95.6965
7.5 | 1.2715 | 0.01409 | -0.0443 | 90.2413
8 | 1.3123 | 0.01524 | -0.0396 | 86.1089
8.5 | 1.3871 | 0.01717 | -0.0422 | 80.7863
9 | 1.4193 | 0.01917 | -0.037 | 74.0376
9.5 | 1.4457 | 0.02152 | -0.0315 | 67.1794
10 | 1.4707 | 0.02416 | -0.0263 | 60.8733
10.5 | 1.493 | 0.02722 | -0.0215 | 54.8494
11 | 1.5108 | 0.03075 | -0.017 | 49.1317
11.5 | 1.5264 | 0.03459 | -0.0127 | 44.1284
12 | 1.5414 | 0.03871 | -0.0089 | 39.8192
12.5 | 1.5491 | 0.0434 | -0.0053 | 35.6935
13 | 1.547 | 0.04894 | -0.0019 | 31.6101
13.5 | 1.5423 | 0.05484 | 0.0011 | 28.1236
14 | 1.5428 | 0.06056 | 0.0034 | 25.4756
14.5 | 1.5398 | 0.06664 | 0.0054 | 23.1062
15 | 1.5262 | 0.07378 | 0.0069 | 20.6858
15.5 | 1.5179 | 0.0806 | 0.008 | 18.8325
16 | 1.5106 | 0.08758 | 0.0085 | 17.2482
16.5 | 1.5014 | 0.09481 | 0.0086 | 15.8359
17 | 1.4955 | 0.10198 | 0.0083 | 14.6646
17.5 | 1.486 | 0.10963 | 0.0074 | 13.5547

## 100. Re 8M Mach 0.00 (1)
BIGFOIL.COM POLAR EXPORT
NACA4421
NACA4421 |  |  |  | Cl Max: | 2.31 | at alpha= | 20 | deg
JavaFoil+Calcfoil stall+Eppler ext transition |  |  |  | L/D Max: | 95.84 | at alpha= | 8.5 | deg
Re: | 8000000 |  |  | Cd Min: | 0.00955 | at alpha= | -0.5 | deg
Mach: | 0 |  |  | Cl=0 at alpha= | -4.4688 | deg
|  |  |  | @ Cl=0.1, Cd= | 0.010052
|  |  |  | @ Cl=0.4, Cd= | 0.00957
|  |  |  | @ Cl=0.6, Cd= | 0.0095868
alpha (deg) | Cl | Cd | Cm | Cl/Cd
-20 | -1.367 | 0.08187 | -0.063 | -16.702
-19.5 | -1.354 | 0.0749 | -0.064 | -18.08
-19 | -1.341 | 0.06727 | -0.066 | -19.937
-18.5 | -1.325 | 0.06053 | -0.068 | -21.891
-18 | -1.306 | 0.05449 | -0.069 | -23.975
-17.5 | -1.286 | 0.0488 | -0.07 | -26.342
-17 | -1.262 | 0.04358 | -0.072 | -28.958
-16.5 | -1.237 | 0.03865 | -0.073 | -32.004
-16 | -1.21 | 0.03401 | -0.075 | -35.583
-15.5 | -1.181 | 0.02987 | -0.077 | -39.558
-15 | -1.15 | 0.02628 | -0.078 | -43.781
-14.5 | -1.117 | 0.02322 | -0.08 | -48.102
-14 | -1.081 | 0.02069 | -0.081 | -52.25
-13.5 | -1.042 | 0.01872 | -0.083 | -55.648
-13 | -1 | 0.01718 | -0.084 | -58.165
-12.5 | -0.954 | 0.01602 | -0.086 | -59.563
-12 | -0.957 | 0.01513 | -0.087 | -63.251
-11.5 | -0.898 | 0.0144 | -0.088 | -62.327
-11 | -0.837 | 0.01391 | -0.089 | -60.179
-10.5 | -0.775 | 0.01339 | -0.09 | -57.868
-10 | -0.712 | 0.01299 | -0.091 | -54.855
-9.5 | -0.649 | 0.01265 | -0.092 | -51.318
-9 | -0.586 | 0.0117 | -0.093 | -50.05
-8.5 | -0.522 | 0.01173 | -0.093 | -44.476
-8 | -0.458 | 0.01212 | -0.094 | -37.75
-7.5 | -0.394 | 0.01137 | -0.095 | -34.615
-7 | -0.329 | 0.01102 | -0.096 | -29.829
-6.5 | -0.264 | 0.01084 | -0.097 | -24.34
-6 | -0.199 | 0.01063 | -0.097 | -18.733
-5.5 | -0.134 | 0.01045 | -0.098 | -12.841
-5 | -0.069 | 0.01032 | -0.099 | -6.717
-4.5 | -0.004 | 0.01018 | -0.099 | -0.435
-4 | 0.06 | 0.01012 | -0.1 | 5.976
-3.5 | 0.125 | 0.01001 | -0.101 | 12.517
-3 | 0.19 | 0.00978 | -0.101 | 19.458
-2.5 | 0.255 | 0.00982 | -0.102 | 25.985
-2 | 0.32 | 0.00962 | -0.103 | 33.254
-1.5 | 0.385 | 0.00957 | -0.103 | 40.199
-1 | 0.449 | 0.00957 | -0.104 | 46.965
-0.5 | 0.514 | 0.00955 | -0.105 | 53.836
0 | 0.579 | 0.00959 | -0.105 | 60.356
0.5 | 0.644 | 0.00958 | -0.106 | 67.185
1 | 0.708 | 0.00955 | -0.107 | 74.178
1.5 | 0.773 | 0.00957 | -0.107 | 80.788
2 | 0.836 | 0.01281 | -0.108 | 65.279
2.5 | 0.9 | 0.01264 | -0.108 | 71.174
3 | 0.964 | 0.01252 | -0.109 | 76.983
3.5 | 1.027 | 0.01233 | -0.11 | 83.344
4 | 1.091 | 0.01259 | -0.11 | 86.625
4.5 | 1.154 | 0.0136 | -0.111 | 84.857
5 | 1.217 | 0.01375 | -0.111 | 88.533
5.5 | 1.28 | 0.01413 | -0.112 | 90.541
6 | 1.342 | 0.01455 | -0.112 | 92.259
6.5 | 1.404 | 0.015 | -0.113 | 93.607
7 | 1.466 | 0.0155 | -0.113 | 94.58
7.5 | 1.528 | 0.01603 | -0.113 | 95.337
8 | 1.589 | 0.0166 | -0.114 | 95.727
8.5 | 1.65 | 0.01721 | -0.114 | 95.84
9 | 1.62 | 0.01786 | -0.115 | 90.703
9.5 | 1.677 | 0.01856 | -0.115 | 90.395
10 | 1.734 | 0.01929 | -0.115 | 89.887
10.5 | 1.79 | 0.02007 | -0.116 | 89.162
11 | 1.845 | 0.0209 | -0.116 | 88.314
11.5 | 1.901 | 0.02179 | -0.116 | 87.241
12 | 1.955 | 0.02275 | -0.116 | 85.955
12.5 | 1.999 | 0.02376 | -0.116 | 84.138
13 | 2.039 | 0.02485 | -0.117 | 82.05
13.5 | 2.076 | 0.02602 | -0.117 | 79.775
14 | 2.11 | 0.0273 | -0.117 | 77.314
14.5 | 2.143 | 0.02865 | -0.117 | 74.797
15 | 2.173 | 0.03011 | -0.117 | 72.145
15.5 | 2.199 | 0.03168 | -0.117 | 69.408
16 | 2.223 | 0.03338 | -0.117 | 66.591
16.5 | 2.244 | 0.03523 | -0.117 | 63.695
17 | 2.263 | 0.03722 | -0.117 | 60.8
17.5 | 2.279 | 0.03937 | -0.117 | 57.879
18 | 2.29 | 0.04172 | -0.117 | 54.905
18.5 | 2.299 | 0.04423 | -0.117 | 51.984
19 | 2.306 | 0.04693 | -0.116 | 49.127
19.5 | 2.309 | 0.0498 | -0.116 | 46.375
20 | 2.31 | 0.05295 | -0.116 | 43.629

## 101. Re 8M Mach 0.00 (2)
BIGFOIL.COM POLAR EXPORT
NACA4421
NACA4421 |  |  |  | Cl Max: | 1.7866 | at alpha= | 19.5 | deg
XFOIL ncrit=9 |  |  |  | L/D Max: | 132.642 | at alpha= | 6 | deg
Re: | 8000000 |  |  | Cd Min: | 0.06284 | at alpha= | 20 | deg
Mach: | 0 |  |  | Cl=0 at alpha= | -3.8754 | deg
|  |  |  | @ Cl=0.1, Cd= | 0.0065479
|  |  |  | @ Cl=0.4, Cd= | 0.00637
|  |  |  | @ Cl=0.6, Cd= | 0.006459
alpha (deg) | Cl | Cd | Cm | Cl/Cd
-20 | -1.5304 | 0.02242 | -0.1143 | -68.2605
-19.5 | -1.5139 | 0.02013 | -0.1125 | -75.2062
-19 | -1.4898 | 0.01837 | -0.1108 | -81.0996
-18.5 | -1.4591 | 0.01702 | -0.1093 | -85.7286
-18 | -1.4273 | 0.01587 | -0.1075 | -89.937
-17.5 | -1.3952 | 0.01476 | -0.1054 | -94.5257
-17 | -1.3589 | 0.01391 | -0.1034 | -97.6923
-16.5 | -1.3184 | 0.01326 | -0.1017 | -99.4268
-16 | -1.2775 | 0.01267 | -0.0999 | -100.8287
-15.5 | -1.2371 | 0.01206 | -0.0978 | -102.5788
-15 | -1.1967 | 0.01162 | -0.0954 | -102.9862
-14.5 | -1.1489 | 0.01123 | -0.0943 | -102.3063
-13.5 | -1.051 | 0.01036 | -0.0925 | -101.4479
-13 | -0.9989 | 0.01002 | -0.0921 | -99.6906
-12.5 | -0.947 | 0.00965 | -0.0915 | -98.1347
-12 | -0.8947 | 0.00932 | -0.091 | -95.9979
-11.5 | -0.8412 | 0.00901 | -0.0907 | -93.3629
-11 | -0.7877 | 0.00874 | -0.0904 | -90.1259
-10.5 | -0.7332 | 0.00851 | -0.0902 | -86.1575
-10 | -0.6782 | 0.00823 | -0.0901 | -82.4058
-9.5 | -0.623 | 0.00805 | -0.0899 | -77.3913
-9 | -0.568 | 0.00782 | -0.0897 | -72.6343
-8.5 | -0.5124 | 0.00764 | -0.0897 | -67.0681
-8 | -0.4571 | 0.00748 | -0.0895 | -61.1096
-7.5 | -0.4018 | 0.00729 | -0.0893 | -55.1166
-7 | -0.3465 | 0.0072 | -0.0891 | -48.125
-6.5 | -0.2904 | 0.00706 | -0.0891 | -41.1331
-6 | -0.2353 | 0.00695 | -0.0888 | -33.8561
-5.5 | -0.1801 | 0.00684 | -0.0886 | -26.3304
-5 | -0.1237 | 0.00676 | -0.0885 | -18.2988
-4.5 | -0.0681 | 0.00671 | -0.0883 | -10.149
-4 | -0.0137 | 0.00667 | -0.0879 | -2.054
-3.5 | 0.0413 | 0.0066 | -0.0876 | 6.2576
-3 | 0.0971 | 0.00655 | -0.0874 | 14.8244
-2.5 | 0.1526 | 0.00651 | -0.0872 | 23.4409
-2 | 0.2081 | 0.00649 | -0.087 | 32.0647
-1.5 | 0.2645 | 0.00644 | -0.0869 | 41.0714
-1 | 0.321 | 0.00636 | -0.0869 | 50.4717
-0.5 | 0.3753 | 0.00637 | -0.0865 | 58.9168
0 | 0.431 | 0.00637 | -0.0863 | 67.6609
0.5 | 0.4846 | 0.00638 | -0.0857 | 75.9561
1 | 0.5404 | 0.0064 | -0.0856 | 84.4375
1.5 | 0.5933 | 0.00645 | -0.0849 | 91.9845
2 | 0.6456 | 0.00652 | -0.0841 | 99.0184
2.5 | 0.6962 | 0.00661 | -0.0829 | 105.3253
3 | 0.7447 | 0.0066 | -0.0813 | 112.8333
3.5 | 0.7891 | 0.00676 | -0.0788 | 116.7308
4 | 0.837 | 0.00694 | -0.0773 | 120.6052
4.5 | 0.8877 | 0.00704 | -0.0763 | 126.0938
5 | 0.9344 | 0.00728 | -0.0746 | 128.3516
5.5 | 0.9826 | 0.00746 | -0.0732 | 131.7158
6 | 1.0293 | 0.00776 | -0.0716 | 132.6418
6.5 | 1.074 | 0.0081 | -0.0697 | 132.5926
7 | 1.1193 | 0.00844 | -0.068 | 132.6185
8 | 1.2046 | 0.00921 | -0.0637 | 130.7926
8.5 | 1.2446 | 0.0095 | -0.061 | 131.0105
9.5 | 1.3716 | 0.01113 | -0.0667 | 123.2345
10 | 1.4025 | 0.01195 | -0.0628 | 117.364
10.5 | 1.4347 | 0.01278 | -0.0592 | 112.2613
11 | 1.4665 | 0.01365 | -0.0557 | 107.4359
11.5 | 1.4915 | 0.01478 | -0.0513 | 100.9134
12 | 1.5207 | 0.01584 | -0.0478 | 96.0038
12.5 | 1.548 | 0.01715 | -0.0444 | 90.2624
13 | 1.5772 | 0.01853 | -0.0416 | 85.116
13.5 | 1.6049 | 0.0201 | -0.0388 | 79.8458
14 | 1.6306 | 0.02186 | -0.0361 | 74.5929
14.5 | 1.6532 | 0.02394 | -0.0334 | 69.056
15 | 1.674 | 0.02626 | -0.0308 | 63.7471
15.5 | 1.6951 | 0.02864 | -0.0284 | 59.1865
16 | 1.714 | 0.03132 | -0.0262 | 54.7254
16.5 | 1.7312 | 0.03423 | -0.0242 | 50.5755
17 | 1.7471 | 0.0373 | -0.0224 | 46.8391
17.5 | 1.7611 | 0.04066 | -0.0207 | 43.3128
18 | 1.77 | 0.04455 | -0.019 | 39.7306
18.5 | 1.7775 | 0.04862 | -0.0175 | 36.559
19 | 1.7814 | 0.05315 | -0.0162 | 33.5165
19.5 | 1.7866 | 0.05767 | -0.0152 | 30.9797
20 | 1.7854 | 0.06284 | -0.0143 | 28.4118

## 102. Re 8M Mach 0.10 (1)
BIGFOIL.COM POLAR EXPORT
NACA4421
NACA4421 |  |  |  | Cl Max: | 2.292 | at alpha= | 19.5 | deg
JavaFoil+Calcfoil stall+Eppler ext transition |  |  |  | L/D Max: | 95.448 | at alpha= | 8.5 | deg
Re: | 8000000 |  |  | Cd Min: | 0.00956 | at alpha= | 1 | deg
Mach: | 0.1 |  |  | Cl=0 at alpha= | -4.4692 | deg
|  |  |  | @ Cl=0.1, Cd= | 0.01007
|  |  |  | @ Cl=0.4, Cd= | 0.00958
|  |  |  | @ Cl=0.6, Cd= | 0.0095972
alpha (deg) | Cl | Cd | Cm | Cl/Cd
-20 | -1.351 | 0.08535 | -0.063 | -15.828
-19.5 | -1.339 | 0.0785 | -0.064 | -17.054
-19 | -1.326 | 0.07116 | -0.066 | -18.639
-18.5 | -1.312 | 0.06387 | -0.067 | -20.551
-18 | -1.296 | 0.05726 | -0.069 | -22.633
-17.5 | -1.277 | 0.05129 | -0.07 | -24.894
-17 | -1.254 | 0.04581 | -0.072 | -27.381
-16.5 | -1.23 | 0.04064 | -0.073 | -30.279
-16 | -1.205 | 0.03575 | -0.075 | -33.705
-15.5 | -1.177 | 0.03136 | -0.077 | -37.535
-15 | -1.147 | 0.02752 | -0.078 | -41.681
-14.5 | -1.115 | 0.02423 | -0.08 | -46.004
-14 | -1.08 | 0.02146 | -0.082 | -50.312
-13.5 | -1.041 | 0.01929 | -0.083 | -53.971
-13 | -1 | 0.0176 | -0.085 | -56.817
-12.5 | -0.955 | 0.01631 | -0.086 | -58.556
-12 | -0.961 | 0.01535 | -0.087 | -62.595
-11.5 | -0.901 | 0.01458 | -0.088 | -61.821
-11 | -0.84 | 0.01404 | -0.089 | -59.855
-10.5 | -0.778 | 0.01356 | -0.09 | -57.421
-10 | -0.716 | 0.01307 | -0.091 | -54.752
-9.5 | -0.652 | 0.0127 | -0.092 | -51.351
-9 | -0.588 | 0.01177 | -0.093 | -49.987
-8.5 | -0.524 | 0.01178 | -0.094 | -44.482
-8 | -0.46 | 0.01185 | -0.095 | -38.798
-7.5 | -0.395 | 0.01221 | -0.095 | -32.359
-7 | -0.33 | 0.01111 | -0.096 | -29.727
-6.5 | -0.265 | 0.01097 | -0.097 | -24.185
-6 | -0.2 | 0.01065 | -0.098 | -18.785
-5.5 | -0.135 | 0.01047 | -0.098 | -12.878
-5 | -0.07 | 0.01034 | -0.099 | -6.738
-4.5 | -0.004 | 0.0102 | -0.1 | -0.436
-4 | 0.061 | 0.01013 | -0.101 | 5.997
-3.5 | 0.126 | 0.01003 | -0.101 | 12.562
-3 | 0.191 | 0.00979 | -0.102 | 19.528
-2.5 | 0.256 | 0.00983 | -0.103 | 26.083
-2 | 0.322 | 0.00963 | -0.103 | 33.382
-1.5 | 0.387 | 0.00958 | -0.104 | 40.35
-1 | 0.452 | 0.00958 | -0.105 | 47.144
-0.5 | 0.517 | 0.00957 | -0.105 | 54.03
0 | 0.582 | 0.0096 | -0.106 | 60.583
0.5 | 0.647 | 0.00959 | -0.107 | 67.43
1 | 0.712 | 0.00956 | -0.107 | 74.446
1.5 | 0.777 | 0.00958 | -0.108 | 81.069
2 | 0.84 | 0.01246 | -0.108 | 67.416
2.5 | 0.904 | 0.0127 | -0.109 | 71.208
3 | 0.968 | 0.01256 | -0.11 | 77.081
3.5 | 1.032 | 0.01237 | -0.11 | 83.462
4 | 1.096 | 0.01264 | -0.111 | 86.71
4.5 | 1.16 | 0.01366 | -0.111 | 84.878
5 | 1.223 | 0.01382 | -0.112 | 88.504
5.5 | 1.286 | 0.01421 | -0.112 | 90.503
6 | 1.349 | 0.01464 | -0.113 | 92.154
6.5 | 1.411 | 0.0151 | -0.113 | 93.44
7 | 1.473 | 0.01561 | -0.114 | 94.384
7.5 | 1.535 | 0.01615 | -0.114 | 95.063
8 | 1.596 | 0.01673 | -0.114 | 95.395
8.5 | 1.657 | 0.01736 | -0.115 | 95.448
9 | 1.625 | 0.01804 | -0.115 | 90.109
9.5 | 1.682 | 0.01875 | -0.115 | 89.729
10 | 1.739 | 0.0195 | -0.116 | 89.17
10.5 | 1.795 | 0.02031 | -0.116 | 88.371
11 | 1.851 | 0.02116 | -0.116 | 87.448
11.5 | 1.906 | 0.02209 | -0.117 | 86.289
12 | 1.96 | 0.02307 | -0.117 | 84.991
12.5 | 2.004 | 0.02413 | -0.117 | 83.019
13 | 2.043 | 0.02526 | -0.117 | 80.88
13.5 | 2.079 | 0.02649 | -0.117 | 78.486
14 | 2.113 | 0.0278 | -0.117 | 75.993
14.5 | 2.144 | 0.02922 | -0.117 | 73.39
15 | 2.173 | 0.03076 | -0.117 | 70.656
15.5 | 2.198 | 0.0324 | -0.117 | 67.854
16 | 2.221 | 0.03419 | -0.117 | 64.943
16.5 | 2.24 | 0.03613 | -0.117 | 62.003
17 | 2.257 | 0.03822 | -0.117 | 59.047
17.5 | 2.271 | 0.04048 | -0.117 | 56.091
18 | 2.28 | 0.04298 | -0.117 | 53.059
18.5 | 2.287 | 0.04559 | -0.117 | 50.167
19 | 2.291 | 0.04845 | -0.117 | 47.285
19.5 | 2.292 | 0.05154 | -0.117 | 44.459
20 | 2.29 | 0.05489 | -0.116 | 41.715

## 103. Re 8M Mach 0.10 (2)
BIGFOIL.COM POLAR EXPORT
NACA4421
NACA4421 |  |  |  | Cl Max: | 1.7734 | at alpha= | 19.5 | deg
XFOIL ncrit=9 |  |  |  | L/D Max: | 132.148 | at alpha= | 6 | deg
Re: | 8000000 |  |  | Cd Min: | 0.06634 | at alpha= | 20 | deg
Mach: | 0.1 |  |  | Cl=0 at alpha= | -3.8716 | deg
|  |  |  | @ Cl=0.1, Cd= | 0.0065679
|  |  |  | @ Cl=0.4, Cd= | 0.00638
|  |  |  | @ Cl=0.6, Cd= | 0.0064855
alpha (deg) | Cl | Cd | Cm | Cl/Cd
-20 | -1.5233 | 0.02437 | -0.1176 | -62.5072
-19.5 | -1.51 | 0.02163 | -0.116 | -69.8104
-19 | -1.49 | 0.01944 | -0.1144 | -76.6461
-18.5 | -1.4626 | 0.01779 | -0.1128 | -82.2147
-18 | -1.4302 | 0.01654 | -0.1111 | -86.4692
-17.5 | -1.398 | 0.01534 | -0.109 | -91.1343
-17 | -1.3639 | 0.01432 | -0.1068 | -95.2444
-16.5 | -1.3247 | 0.01356 | -0.1049 | -97.6917
-16 | -1.2824 | 0.01297 | -0.1031 | -98.8743
-15.5 | -1.2418 | 0.01233 | -0.101 | -100.7137
-15 | -1.2004 | 0.01178 | -0.0987 | -101.9015
-14.5 | -1.1564 | 0.01138 | -0.0967 | -101.6169
-13.5 | -1.058 | 0.0105 | -0.0945 | -100.7619
-13 | -1.006 | 0.01013 | -0.0939 | -99.309
-12 | -0.901 | 0.00941 | -0.0926 | -95.7492
-11.5 | -0.8467 | 0.00911 | -0.0923 | -92.9418
-11 | -0.7934 | 0.00881 | -0.0917 | -90.0568
-10.5 | -0.7382 | 0.00859 | -0.0915 | -85.9371
-10 | -0.683 | 0.00828 | -0.0912 | -82.4879
-9.5 | -0.6273 | 0.00811 | -0.091 | -77.349
-9 | -0.572 | 0.00787 | -0.0908 | -72.6811
-8.5 | -0.5159 | 0.00769 | -0.0906 | -67.0871
-8 | -0.4604 | 0.00751 | -0.0904 | -61.3049
-7.5 | -0.4047 | 0.00733 | -0.0902 | -55.2115
-7 | -0.349 | 0.00723 | -0.0899 | -48.2711
-6.5 | -0.2926 | 0.00709 | -0.0898 | -41.2694
-6 | -0.237 | 0.00697 | -0.0895 | -34.0029
-5.5 | -0.1816 | 0.00687 | -0.0892 | -26.4338
-5 | -0.1249 | 0.0068 | -0.0891 | -18.3676
-4.5 | -0.069 | 0.00673 | -0.0889 | -10.2526
-4 | -0.0142 | 0.00668 | -0.0884 | -2.1257
-3.5 | 0.0411 | 0.00661 | -0.0881 | 6.2179
-3 | 0.097 | 0.00657 | -0.0878 | 14.7641
-2.5 | 0.153 | 0.00653 | -0.0876 | 23.4303
-2 | 0.2087 | 0.00651 | -0.0873 | 32.0584
-1.5 | 0.2655 | 0.00645 | -0.0873 | 41.1628
-1 | 0.3221 | 0.00638 | -0.0872 | 50.4859
-0.5 | 0.3765 | 0.00638 | -0.0867 | 59.0125
0 | 0.4326 | 0.00638 | -0.0865 | 67.8056
0.5 | 0.4864 | 0.0064 | -0.0859 | 76
1 | 0.5424 | 0.00642 | -0.0857 | 84.486
1.5 | 0.5952 | 0.00648 | -0.0849 | 91.8519
2 | 0.6477 | 0.00654 | -0.084 | 99.0367
2.5 | 0.6962 | 0.00662 | -0.0823 | 105.1662
3 | 0.7455 | 0.00662 | -0.0807 | 112.6133
3.5 | 0.7912 | 0.0068 | -0.0785 | 116.3529
4 | 0.8401 | 0.00698 | -0.0771 | 120.3582
4.5 | 0.8908 | 0.0071 | -0.076 | 125.4648
5 | 0.9378 | 0.00734 | -0.0743 | 127.7657
5.5 | 0.9861 | 0.00752 | -0.0728 | 131.1303
6 | 1.0334 | 0.00782 | -0.0712 | 132.1483
6.5 | 1.0781 | 0.00818 | -0.0692 | 131.7971
7 | 1.1234 | 0.00852 | -0.0674 | 131.8545
7.5 | 1.1665 | 0.00895 | -0.0652 | 130.3352
8 | 1.209 | 0.00934 | -0.063 | 129.4433
8.5 | 1.249 | 0.00964 | -0.0602 | 129.5643
9 | 1.3212 | 0.01053 | -0.0649 | 125.4701
9.5 | 1.375 | 0.01132 | -0.0655 | 121.4664
10 | 1.406 | 0.01218 | -0.0615 | 115.4351
10.5 | 1.4381 | 0.01305 | -0.0579 | 110.1992
11 | 1.4693 | 0.01397 | -0.0542 | 105.1754
11.5 | 1.494 | 0.01515 | -0.0497 | 98.6139
12 | 1.5233 | 0.01628 | -0.0462 | 93.5688
12.5 | 1.551 | 0.01766 | -0.0429 | 87.8256
13 | 1.5781 | 0.01922 | -0.0398 | 82.1072
13.5 | 1.6055 | 0.02089 | -0.037 | 76.855
14 | 1.6321 | 0.02269 | -0.0344 | 71.9304
14.5 | 1.6538 | 0.02493 | -0.0316 | 66.3377
15 | 1.673 | 0.02743 | -0.0289 | 60.9916
15.5 | 1.6931 | 0.03001 | -0.0266 | 56.4179
16 | 1.7122 | 0.03277 | -0.0244 | 52.249
16.5 | 1.7267 | 0.03599 | -0.0223 | 47.9772
17 | 1.743 | 0.03914 | -0.0205 | 44.5324
17.5 | 1.7539 | 0.04289 | -0.0188 | 40.893
18 | 1.7623 | 0.0469 | -0.0171 | 37.5757
18.5 | 1.767 | 0.05136 | -0.0157 | 34.4042
19 | 1.7709 | 0.05602 | -0.0145 | 31.6119
19.5 | 1.7734 | 0.06086 | -0.0135 | 29.139
20 | 1.7706 | 0.06634 | -0.0127 | 26.6898

## 104. Re 8M Mach 0.25 (1)
BIGFOIL.COM POLAR EXPORT
NACA4421
NACA4421 |  |  |  | Cl Max: | 2.2 | at alpha= | 17 | deg
JavaFoil+Calcfoil stall+Eppler ext transition |  |  |  | L/D Max: | 93.312 | at alpha= | 7.5 | deg
Re: | 8000000 |  |  | Cd Min: | 0.00964 | at alpha= | -0.5 | deg
Mach: | 0.25 |  |  | Cl=0 at alpha= | -4.4627 | deg
|  |  |  | @ Cl=0.1, Cd= | 0.010158
|  |  |  | @ Cl=0.4, Cd= | 0.0096513
|  |  |  | @ Cl=0.6, Cd= | 0.0096606
alpha (deg) | Cl | Cd | Cm | Cl/Cd
-20 | -1.223 | 0.10625 | -0.061 | -11.511
-19.5 | -1.226 | 0.09843 | -0.063 | -12.454
-19 | -1.225 | 0.09103 | -0.064 | -13.46
-18.5 | -1.222 | 0.08345 | -0.065 | -14.643
-18 | -1.215 | 0.07632 | -0.067 | -15.926
-17.5 | -1.207 | 0.06883 | -0.069 | -17.53
-17 | -1.196 | 0.06096 | -0.07 | -19.614
-16.5 | -1.181 | 0.05372 | -0.072 | -21.992
-16 | -1.164 | 0.04737 | -0.074 | -24.564
-15.5 | -1.143 | 0.04153 | -0.076 | -27.52
-15 | -1.119 | 0.03619 | -0.078 | -30.93
-14.5 | -1.093 | 0.0313 | -0.08 | -34.929
-14 | -1.064 | 0.02711 | -0.082 | -39.258
-13.5 | -1.032 | 0.02361 | -0.084 | -43.704
-13 | -0.996 | 0.02075 | -0.085 | -47.997
-12.5 | -0.956 | 0.01858 | -0.087 | -51.445
-12 | -0.977 | 0.01696 | -0.089 | -57.644
-11.5 | -0.919 | 0.01574 | -0.09 | -58.415
-11 | -0.859 | 0.01485 | -0.091 | -57.842
-10.5 | -0.797 | 0.01421 | -0.092 | -56.083
-10 | -0.733 | 0.01365 | -0.094 | -53.699
-9.5 | -0.669 | 0.01315 | -0.095 | -50.856
-9 | -0.604 | 0.01276 | -0.095 | -47.317
-8.5 | -0.538 | 0.01244 | -0.096 | -43.239
-8 | -0.472 | 0.01183 | -0.097 | -39.883
-7.5 | -0.406 | 0.01184 | -0.098 | -34.257
-7 | -0.339 | 0.01218 | -0.099 | -27.836
-6.5 | -0.273 | 0.01111 | -0.1 | -24.538
-6 | -0.206 | 0.01079 | -0.1 | -19.044
-5.5 | -0.139 | 0.0106 | -0.101 | -13.075
-5 | -0.072 | 0.01045 | -0.102 | -6.853
-4.5 | -0.005 | 0.0103 | -0.103 | -0.444
-4 | 0.062 | 0.01022 | -0.103 | 6.108
-3.5 | 0.129 | 0.01011 | -0.104 | 12.8
-3 | 0.196 | 0.00998 | -0.105 | 19.678
-2.5 | 0.263 | 0.00979 | -0.105 | 26.915
-2 | 0.33 | 0.00974 | -0.106 | 33.908
-1.5 | 0.397 | 0.00965 | -0.107 | 41.177
-1 | 0.464 | 0.00968 | -0.108 | 47.978
-0.5 | 0.531 | 0.00964 | -0.108 | 55.121
0 | 0.598 | 0.00966 | -0.109 | 61.868
0.5 | 0.665 | 0.00968 | -0.11 | 68.688
1 | 0.731 | 0.01276 | -0.11 | 57.244
1.5 | 0.797 | 0.01255 | -0.111 | 63.49
2 | 0.863 | 0.01229 | -0.111 | 70.18
2.5 | 0.929 | 0.01253 | -0.112 | 74.122
3 | 0.994 | 0.01239 | -0.112 | 80.285
3.5 | 1.06 | 0.01337 | -0.113 | 79.253
4 | 1.125 | 0.01369 | -0.114 | 82.219
4.5 | 1.191 | 0.01402 | -0.114 | 84.899
5 | 1.255 | 0.01422 | -0.115 | 88.268
5.5 | 1.32 | 0.01467 | -0.115 | 90.006
6 | 1.384 | 0.01514 | -0.116 | 91.407
6.5 | 1.448 | 0.01567 | -0.116 | 92.432
7 | 1.512 | 0.01625 | -0.117 | 93.052
7.5 | 1.575 | 0.01688 | -0.117 | 93.312
8 | 1.637 | 0.01756 | -0.117 | 93.271
8.5 | 1.699 | 0.01827 | -0.118 | 92.999
9 | 1.648 | 0.01906 | -0.118 | 86.474
9.5 | 1.706 | 0.01989 | -0.118 | 85.738
10 | 1.763 | 0.02079 | -0.119 | 84.771
10.5 | 1.819 | 0.02175 | -0.119 | 83.644
11 | 1.875 | 0.02278 | -0.119 | 82.314
11.5 | 1.931 | 0.0239 | -0.119 | 80.79
12 | 1.986 | 0.02511 | -0.119 | 79.076
12.5 | 2.026 | 0.02642 | -0.12 | 76.674
13 | 2.06 | 0.02783 | -0.12 | 74.027
13.5 | 2.091 | 0.02936 | -0.12 | 71.218
14 | 2.119 | 0.03102 | -0.12 | 68.299
14.5 | 2.143 | 0.03287 | -0.12 | 65.183
15 | 2.163 | 0.03485 | -0.12 | 62.062
15.5 | 2.178 | 0.03704 | -0.12 | 58.815
16 | 2.19 | 0.03947 | -0.119 | 55.482
16.5 | 2.197 | 0.04205 | -0.119 | 52.249
17 | 2.2 | 0.0449 | -0.119 | 48.998
17.5 | 2.199 | 0.04802 | -0.119 | 45.79
18 | 2.191 | 0.05141 | -0.119 | 42.624
18.5 | 2.179 | 0.05509 | -0.118 | 39.554
19 | 2.162 | 0.0592 | -0.118 | 36.529
19.5 | 2.141 | 0.06372 | -0.118 | 33.599
20 | 2.116 | 0.06849 | -0.117 | 30.89

## 105. Re 8M Mach 0.25 (2)
BIGFOIL.COM POLAR EXPORT
NACA4421
NACA4421 |  |  |  | Cl Max: | 1.7184 | at alpha= | 18 | deg
XFOIL ncrit=9 |  |  |  | L/D Max: | 128.236 | at alpha= | 6 | deg
Re: | 8000000 |  |  | Cd Min: | 0.08368 | at alpha= | 20 | deg
Mach: | 0.25 |  |  | Cl=0 at alpha= | -3.8468 | deg
|  |  |  | @ Cl=0.1, Cd= | 0.0067064
|  |  |  | @ Cl=0.4, Cd= | 0.006476
|  |  |  | @ Cl=0.6, Cd= | 0.006559
alpha (deg) | Cl | Cd | Cm | Cl/Cd
-20 | -1.4397 | 0.04074 | -0.1289 | -35.3387
-19.5 | -1.4581 | 0.03439 | -0.1294 | -42.399
-19 | -1.4581 | 0.02945 | -0.1298 | -49.511
-18.5 | -1.4516 | 0.0252 | -0.1296 | -57.6032
-18 | -1.436 | 0.02186 | -0.1288 | -65.6908
-17.5 | -1.4119 | 0.01941 | -0.1273 | -72.7409
-17 | -1.3801 | 0.01758 | -0.1255 | -78.504
-16.5 | -1.3446 | 0.01619 | -0.1233 | -83.0513
-16 | -1.3103 | 0.01486 | -0.1206 | -88.1763
-15.5 | -1.2703 | 0.01391 | -0.1179 | -91.3228
-15 | -1.2259 | 0.01319 | -0.1155 | -92.9416
-14.5 | -1.1834 | 0.01241 | -0.1126 | -95.3586
-14 | -1.1384 | 0.01177 | -0.1098 | -96.7205
-13.5 | -1.093 | 0.01135 | -0.1069 | -96.2996
-13 | -1.0417 | 0.01084 | -0.105 | -96.0978
-12.5 | -0.9892 | 0.01038 | -0.1034 | -95.2987
-12 | -0.9337 | 0.01002 | -0.1022 | -93.1836
-11.5 | -0.8789 | 0.00958 | -0.1009 | -91.7432
-11 | -0.8227 | 0.00928 | -0.0999 | -88.653
-10.5 | -0.7668 | 0.00893 | -0.0989 | -85.8679
-10 | -0.7089 | 0.00868 | -0.0982 | -81.6705
-9.5 | -0.6522 | 0.00838 | -0.0973 | -77.8282
-9 | -0.5932 | 0.00816 | -0.0969 | -72.6961
-8.5 | -0.536 | 0.00793 | -0.0962 | -67.5914
-8 | -0.4781 | 0.00775 | -0.0956 | -61.6903
-7.5 | -0.4204 | 0.00758 | -0.095 | -55.4617
-7 | -0.3633 | 0.00742 | -0.0943 | -48.9623
-6.5 | -0.305 | 0.00725 | -0.0939 | -42.069
-6 | -0.2467 | 0.00714 | -0.0935 | -34.5518
-5.5 | -0.1891 | 0.00704 | -0.093 | -26.8608
-5 | -0.132 | 0.00694 | -0.0924 | -19.0202
-4.5 | -0.0745 | 0.00685 | -0.0918 | -10.8759
-4 | -0.0175 | 0.00681 | -0.0913 | -2.5698
-3.5 | 0.0396 | 0.0067 | -0.0907 | 5.9104
-3 | 0.0965 | 0.00671 | -0.0902 | 14.3815
-2.5 | 0.1545 | 0.00665 | -0.0898 | 23.2331
-2 | 0.2112 | 0.00661 | -0.0892 | 31.9516
-1.5 | 0.2699 | 0.00651 | -0.089 | 41.4593
-1 | 0.327 | 0.00649 | -0.0885 | 50.3852
-0.5 | 0.3829 | 0.00647 | -0.0878 | 59.1808
0 | 0.4403 | 0.00649 | -0.0874 | 67.8428
0.5 | 0.4951 | 0.00652 | -0.0865 | 75.9356
1 | 0.5523 | 0.00649 | -0.086 | 85.1002
2 | 0.6491 | 0.00663 | -0.0815 | 97.9035
2.5 | 0.7002 | 0.00672 | -0.0798 | 104.1964
3 | 0.7545 | 0.00679 | -0.0788 | 111.1193
3.5 | 0.8057 | 0.00701 | -0.0773 | 114.9358
4 | 0.8569 | 0.00723 | -0.0758 | 118.5201
4.5 | 0.9075 | 0.00743 | -0.0742 | 122.14
5 | 0.9564 | 0.00766 | -0.0724 | 124.8564
5.5 | 1.005 | 0.00791 | -0.0705 | 127.0544
6 | 1.0541 | 0.00822 | -0.0687 | 128.236
6.5 | 1.0998 | 0.00865 | -0.0664 | 127.1445
7 | 1.1468 | 0.00904 | -0.0644 | 126.8584
7.5 | 1.1899 | 0.00956 | -0.0617 | 124.4665
8 | 1.2324 | 0.01007 | -0.059 | 122.3833
8.5 | 1.2714 | 0.01052 | -0.0556 | 120.8555
9 | 1.3481 | 0.01154 | -0.0605 | 116.8198
9.5 | 1.3933 | 0.01252 | -0.0589 | 111.2859
10 | 1.4243 | 0.01357 | -0.0546 | 104.9595
10.5 | 1.4538 | 0.01473 | -0.0503 | 98.6965
11 | 1.4829 | 0.01595 | -0.046 | 92.9718
11.5 | 1.5075 | 0.01751 | -0.0415 | 86.0937
12 | 1.5374 | 0.01905 | -0.0381 | 80.7034
12.5 | 1.566 | 0.02083 | -0.0348 | 75.18
13 | 1.5902 | 0.02296 | -0.0314 | 69.2596
13.5 | 1.6139 | 0.02529 | -0.0284 | 63.8157
14 | 1.6384 | 0.0277 | -0.0256 | 59.148
14.5 | 1.6603 | 0.03038 | -0.023 | 54.6511
15 | 1.6719 | 0.03397 | -0.02 | 49.217
15.5 | 1.6823 | 0.03776 | -0.0174 | 44.5524
16 | 1.6974 | 0.04134 | -0.0153 | 41.0595
16.5 | 1.706 | 0.04557 | -0.0132 | 37.4369
17 | 1.7156 | 0.04977 | -0.0115 | 34.4706
17.5 | 1.7171 | 0.05482 | -0.0098 | 31.3225
18 | 1.7184 | 0.05997 | -0.0085 | 28.6543
18.5 | 1.7164 | 0.06554 | -0.0074 | 26.1886
19 | 1.7145 | 0.07126 | -0.0067 | 24.0598
19.5 | 1.7046 | 0.07781 | -0.0062 | 21.9072
20 | 1.7028 | 0.08368 | -0.0061 | 20.3489

## 106. Re 8M Mach 0.50 (1)
BIGFOIL.COM POLAR EXPORT
NACA4421
NACA4421 |  |  |  | Cl Max: | 1.876 | at alpha= | 8.5 | deg
JavaFoil+Calcfoil stall+Eppler ext transition |  |  |  | L/D Max: | 85.106 | at alpha= | 5.5 | deg
Re: | 8000000 |  |  | Cd Min: | 0.01028 | at alpha= | -2.5 | deg
Mach: | 0.5 |  |  | Cl=0 at alpha= | -4.4667 | deg
|  |  |  | @ Cl=0.1, Cd= | 0.010582
|  |  |  | @ Cl=0.4, Cd= | 0.012579
|  |  |  | @ Cl=0.6, Cd= | 0.012248
alpha (deg) | Cl | Cd | Cm | Cl/Cd
-17 | -0.752 | 0.12841 | -0.056 | -5.853
-16.5 | -0.732 | 0.10954 | -0.063 | -6.684
-16 | -0.699 | 0.11127 | -0.062 | -6.284
-15.5 | -0.664 | 0.11669 | -0.059 | -5.692
-15 | -0.652 | 0.08924 | -0.07 | -7.304
-14.5 | -0.618 | 0.09015 | -0.069 | -6.859
-14 | -0.585 | 0.09161 | -0.068 | -6.381
-13.5 | -0.556 | 0.08701 | -0.069 | -6.387
-13 | -0.53 | 0.07758 | -0.073 | -6.835
-12.5 | -0.667 | 0.06789 | -0.077 | -9.819
-12 | -0.978 | 0.05253 | -0.083 | -18.616
-11.5 | -0.936 | 0.04034 | -0.088 | -23.202
-11 | -0.89 | 0.03149 | -0.092 | -28.249
-10.5 | -0.838 | 0.02519 | -0.096 | -33.286
-10 | -0.784 | 0.02064 | -0.099 | -37.974
-9.5 | -0.725 | 0.01769 | -0.102 | -40.977
-9 | -0.661 | 0.01591 | -0.104 | -41.542
-8.5 | -0.593 | 0.01476 | -0.106 | -40.168
-8 | -0.522 | 0.0139 | -0.108 | -37.591
-7.5 | -0.45 | 0.01326 | -0.109 | -33.958
-7 | -0.377 | 0.01275 | -0.11 | -29.579
-6.5 | -0.303 | 0.01228 | -0.111 | -24.688
-6 | -0.229 | 0.01129 | -0.112 | -20.28
-5.5 | -0.155 | 0.01157 | -0.113 | -13.358
-5 | -0.08 | 0.01155 | -0.114 | -6.921
-4.5 | -0.005 | 0.01094 | -0.115 | -0.467
-4 | 0.07 | 0.01067 | -0.116 | 6.542
-3.5 | 0.145 | 0.01045 | -0.116 | 13.848
-3 | 0.22 | 0.01032 | -0.117 | 21.277
-2.5 | 0.295 | 0.01028 | -0.118 | 28.645
-2 | 0.369 | 0.01274 | -0.119 | 29.003
-1.5 | 0.444 | 0.01235 | -0.119 | 35.966
-1 | 0.519 | 0.01212 | -0.12 | 42.825
-0.5 | 0.594 | 0.01226 | -0.121 | 48.452
0 | 0.666 | 0.01212 | -0.121 | 54.981
0.5 | 0.74 | 0.01219 | -0.122 | 60.751
1 | 0.814 | 0.01319 | -0.123 | 61.717
1.5 | 0.888 | 0.01347 | -0.123 | 65.926
2 | 0.962 | 0.01377 | -0.124 | 69.823
2.5 | 1.035 | 0.01414 | -0.125 | 73.182
3 | 1.108 | 0.01443 | -0.125 | 76.757
3.5 | 1.18 | 0.01489 | -0.126 | 79.288
4 | 1.253 | 0.01545 | -0.126 | 81.073
4.5 | 1.325 | 0.01602 | -0.127 | 82.706
5 | 1.396 | 0.01663 | -0.127 | 83.922
5.5 | 1.467 | 0.01724 | -0.128 | 85.106
6 | 1.537 | 0.01808 | -0.128 | 85.027
6.5 | 1.607 | 0.01904 | -0.129 | 84.382
7 | 1.675 | 0.02013 | -0.129 | 83.248
7.5 | 1.743 | 0.02133 | -0.129 | 81.733
8 | 1.81 | 0.0227 | -0.13 | 79.755
8.5 | 1.876 | 0.02425 | -0.13 | 77.346
9 | 1.541 | 0.02601 | -0.13 | 59.248
9.5 | 1.595 | 0.02799 | -0.13 | 57.004
10 | 1.649 | 0.03028 | -0.13 | 54.469
10.5 | 1.702 | 0.03292 | -0.13 | 51.703
11 | 1.754 | 0.03604 | -0.129 | 48.671
11.5 | 1.805 | 0.03981 | -0.129 | 45.332
12 | 1.853 | 0.04451 | -0.128 | 41.632
12.5 | 1.777 | 0.05084 | -0.127 | 34.957
13 | 1.499 | 0.06216 | -0.125 | 24.113
13.5 | 1.19 | 0.07099 | -0.123 | 16.764

## 107. Re 8M Mach 0.50 (2)
BIGFOIL.COM POLAR EXPORT
NACA4421
NACA4421 |  |  |  | Cl Max: | 1.5608 | at alpha= | 13 | deg
XFOIL ncrit=9 |  |  |  | L/D Max: | 106.065 | at alpha= | 4.5 | deg
Re: | 8000000 |  |  | Cd Min: | 0.12738 | at alpha= | -18.5 | deg
Mach: | 0.5 |  |  | Cl=0 at alpha= | -3.6779 | deg
|  |  |  | @ Cl=0.1, Cd= | 0.0071752
|  |  |  | @ Cl=0.4, Cd= | 0.0069812
|  |  |  | @ Cl=0.6, Cd= | 0.0072942
alpha (deg) | Cl | Cd | Cm | Cl/Cd
-18.5 | -0.6754 | 0.12738 | -0.1087 | -5.3022
-18 | -0.702 | 0.11703 | -0.1151 | -5.9985
-17.5 | -0.7348 | 0.10628 | -0.1221 | -6.9138
-17 | -0.7819 | 0.09464 | -0.1297 | -8.2618
-16.5 | -0.8448 | 0.08207 | -0.1382 | -10.2937
-16 | -0.9152 | 0.06966 | -0.1465 | -13.1381
-15.5 | -0.9916 | 0.05749 | -0.1543 | -17.2482
-15 | -1.0622 | 0.04607 | -0.161 | -23.0562
-14.5 | -1.1163 | 0.03547 | -0.167 | -31.4717
-14 | -1.1456 | 0.02682 | -0.1709 | -42.7144
-13.5 | -1.1468 | 0.0209 | -0.1713 | -54.8708
-13 | -1.1249 | 0.01727 | -0.1683 | -65.1361
-12.5 | -1.087 | 0.01506 | -0.1637 | -72.178
-12 | -1.0388 | 0.01359 | -0.1584 | -76.4386
-11 | -0.9305 | 0.01162 | -0.1477 | -80.0775
-10.5 | -0.8725 | 0.01095 | -0.1425 | -79.6804
-10 | -0.8193 | 0.01045 | -0.1365 | -78.4019
-9.5 | -0.7546 | 0.00995 | -0.1326 | -75.8392
-9 | -0.6905 | 0.00953 | -0.1287 | -72.4554
-8.5 | -0.6237 | 0.00919 | -0.1256 | -67.8672
-8 | -0.5586 | 0.00885 | -0.1224 | -63.1186
-7.5 | -0.4929 | 0.00857 | -0.1195 | -57.5146
-7 | -0.4273 | 0.00835 | -0.1168 | -51.1737
-6 | -0.2977 | 0.00793 | -0.1118 | -37.541
-5.5 | -0.2318 | 0.00776 | -0.1097 | -29.8711
-5 | -0.1678 | 0.00763 | -0.1074 | -21.9921
-4.5 | -0.1044 | 0.00751 | -0.1052 | -13.9015
-4 | -0.0391 | 0.00736 | -0.1035 | -5.3125
-3.5 | 0.0216 | 0.00729 | -0.101 | 2.963
-3 | 0.083 | 0.0072 | -0.0988 | 11.5278
-2.5 | 0.1446 | 0.00711 | -0.0967 | 20.3376
-2 | 0.2028 | 0.00701 | -0.0939 | 28.9301
-1 | 0.3141 | 0.00694 | -0.0875 | 45.2594
-0.5 | 0.3736 | 0.00696 | -0.0852 | 53.6782
0 | 0.4358 | 0.00701 | -0.0835 | 62.1683
0.5 | 0.5016 | 0.00703 | -0.0826 | 71.3514
1 | 0.5615 | 0.0072 | -0.0805 | 77.9861
1.5 | 0.6228 | 0.00735 | -0.0787 | 84.7347
2 | 0.6838 | 0.00757 | -0.0769 | 90.3303
2.5 | 0.7452 | 0.00775 | -0.0751 | 96.1548
3 | 0.8033 | 0.00807 | -0.0728 | 99.5415
3.5 | 0.861 | 0.0084 | -0.0704 | 102.5
4 | 0.9207 | 0.00874 | -0.0683 | 105.3432
4.5 | 0.9758 | 0.0092 | -0.0655 | 106.0652
5.5 | 1.0832 | 0.01024 | -0.0595 | 105.7812
6 | 1.1331 | 0.01099 | -0.0559 | 103.1028
6.5 | 1.1822 | 0.01187 | -0.0524 | 99.5956
7 | 1.2346 | 0.01269 | -0.0493 | 97.2892
7.5 | 1.2763 | 0.01398 | -0.0449 | 91.2947
8 | 1.3245 | 0.01507 | -0.0414 | 87.8898
8.5 | 1.3635 | 0.01652 | -0.0368 | 82.5363
9 | 1.4308 | 0.01874 | -0.0384 | 76.3501
9.5 | 1.4577 | 0.02103 | -0.0328 | 69.3153
10 | 1.4816 | 0.02365 | -0.0273 | 62.6469
10.5 | 1.5073 | 0.02645 | -0.0226 | 56.9868
11 | 1.5223 | 0.03009 | -0.0177 | 50.5916
11.5 | 1.5393 | 0.03382 | -0.0134 | 45.5145
12 | 1.5522 | 0.03799 | -0.0093 | 40.8581
13 | 1.5608 | 0.04798 | -0.0022 | 32.5302
13.5 | 1.5607 | 0.05353 | 0.0008 | 29.1556
14 | 1.5573 | 0.05949 | 0.0033 | 26.1775
14.5 | 1.5541 | 0.06554 | 0.0054 | 23.7122
15 | 1.5476 | 0.07207 | 0.007 | 21.4736
15.5 | 1.5354 | 0.07916 | 0.0082 | 19.3962
16 | 1.5288 | 0.08604 | 0.0089 | 17.7685
16.5 | 1.5213 | 0.09308 | 0.0091 | 16.344
17 | 1.5141 | 0.1003 | 0.0089 | 15.0957
17.5 | 1.5076 | 0.10764 | 0.0083 | 14.0059
18 | 1.4976 | 0.1154 | 0.007 | 12.9775

## 108. Re 10M Mach 0.00 (1)
BIGFOIL.COM POLAR EXPORT
NACA4421
NACA4421 |  |  |  | Cl Max: | 2.315 | at alpha= | 20 | deg
JavaFoil+Calcfoil stall+Eppler ext transition |  |  |  | L/D Max: | 96.674 | at alpha= | 8.5 | deg
Re: | 10000000 |  |  | Cd Min: | 0.00945 | at alpha= | -0.5 | deg
Mach: | 0 |  |  | Cl=0 at alpha= | -4.4688 | deg
|  |  |  | @ Cl=0.1, Cd= | 0.0099585
|  |  |  | @ Cl=0.4, Cd= | 0.00951
|  |  |  | @ Cl=0.6, Cd= | 0.0095206
alpha (deg) | Cl | Cd | Cm | Cl/Cd
-20 | -1.372 | 0.07871 | -0.064 | -17.43
-19.5 | -1.36 | 0.07121 | -0.065 | -19.101
-19 | -1.346 | 0.06446 | -0.066 | -20.876
-18.5 | -1.329 | 0.05813 | -0.068 | -22.866
-18 | -1.311 | 0.05204 | -0.069 | -25.188
-17.5 | -1.291 | 0.04633 | -0.071 | -27.856
-17 | -1.267 | 0.04126 | -0.072 | -30.716
-16.5 | -1.242 | 0.03663 | -0.074 | -33.895
-16 | -1.215 | 0.03229 | -0.075 | -37.618
-15.5 | -1.186 | 0.02831 | -0.077 | -41.891
-15 | -1.155 | 0.02491 | -0.079 | -46.359
-14.5 | -1.122 | 0.022 | -0.08 | -50.972
-14 | -1.085 | 0.01974 | -0.082 | -54.963
-13.5 | -1.045 | 0.018 | -0.083 | -58.076
-13 | -1.002 | 0.01661 | -0.085 | -60.346
-12.5 | -0.956 | 0.01554 | -0.086 | -61.549
-12 | -0.959 | 0.01477 | -0.087 | -64.936
-11.5 | -0.899 | 0.0141 | -0.088 | -63.746
-11 | -0.838 | 0.01363 | -0.089 | -61.477
-10.5 | -0.776 | 0.01316 | -0.09 | -58.954
-10 | -0.713 | 0.01278 | -0.091 | -55.779
-9.5 | -0.65 | 0.01247 | -0.092 | -52.108
-9 | -0.586 | 0.01188 | -0.093 | -49.338
-8.5 | -0.522 | 0.01189 | -0.093 | -43.89
-8 | -0.458 | 0.01192 | -0.094 | -38.41
-7.5 | -0.394 | 0.01116 | -0.095 | -35.271
-7 | -0.329 | 0.01086 | -0.096 | -30.264
-6.5 | -0.264 | 0.01069 | -0.097 | -24.698
-6 | -0.199 | 0.01047 | -0.097 | -19.004
-5.5 | -0.134 | 0.01032 | -0.098 | -13.009
-5 | -0.069 | 0.0102 | -0.099 | -6.793
-4.5 | -0.004 | 0.01008 | -0.099 | -0.439
-4 | 0.06 | 0.01002 | -0.1 | 6.036
-3.5 | 0.125 | 0.00992 | -0.101 | 12.633
-3 | 0.19 | 0.00969 | -0.101 | 19.621
-2.5 | 0.255 | 0.00974 | -0.102 | 26.194
-2 | 0.32 | 0.00955 | -0.103 | 33.496
-1.5 | 0.385 | 0.00951 | -0.103 | 40.462
-1 | 0.449 | 0.00951 | -0.104 | 47.266
-0.5 | 0.514 | 0.00945 | -0.105 | 54.402
0 | 0.579 | 0.00954 | -0.105 | 60.685
0.5 | 0.644 | 0.00948 | -0.106 | 67.856
1 | 0.708 | 0.0095 | -0.107 | 74.546
1.5 | 0.773 | 0.00952 | -0.107 | 81.14
2 | 0.837 | 0.00972 | -0.108 | 86.141
2.5 | 0.9 | 0.01258 | -0.108 | 71.582
3 | 0.964 | 0.0129 | -0.109 | 74.736
3.5 | 1.028 | 0.01271 | -0.11 | 80.855
4 | 1.091 | 0.01253 | -0.11 | 87.088
4.5 | 1.154 | 0.01235 | -0.111 | 93.442
5 | 1.217 | 0.01387 | -0.111 | 87.775
5.5 | 1.28 | 0.0142 | -0.112 | 90.169
6 | 1.343 | 0.01447 | -0.112 | 92.805
6.5 | 1.405 | 0.01492 | -0.113 | 94.155
7 | 1.467 | 0.01541 | -0.113 | 95.169
7.5 | 1.528 | 0.01592 | -0.114 | 95.986
8 | 1.59 | 0.01648 | -0.114 | 96.439
8.5 | 1.65 | 0.01707 | -0.114 | 96.674
9 | 1.621 | 0.01769 | -0.115 | 91.629
9.5 | 1.678 | 0.01836 | -0.115 | 91.423
10 | 1.735 | 0.01905 | -0.115 | 91.079
10.5 | 1.791 | 0.01979 | -0.116 | 90.518
11 | 1.847 | 0.02056 | -0.116 | 89.826
11.5 | 1.902 | 0.02139 | -0.116 | 88.929
12 | 1.957 | 0.02228 | -0.116 | 87.837
12.5 | 2.001 | 0.02324 | -0.117 | 86.103
13 | 2.041 | 0.02425 | -0.117 | 84.157
13.5 | 2.078 | 0.02537 | -0.117 | 81.919
14 | 2.113 | 0.02656 | -0.117 | 79.576
14.5 | 2.146 | 0.02783 | -0.117 | 77.098
15 | 2.176 | 0.02921 | -0.117 | 74.498
15.5 | 2.203 | 0.03072 | -0.117 | 71.702
16 | 2.227 | 0.03234 | -0.117 | 68.859
16.5 | 2.248 | 0.03406 | -0.117 | 66.016
17 | 2.267 | 0.03597 | -0.117 | 63.024
17.5 | 2.283 | 0.03804 | -0.117 | 60.011
18 | 2.295 | 0.04024 | -0.117 | 57.042
18.5 | 2.304 | 0.04262 | -0.117 | 54.068
19 | 2.311 | 0.0452 | -0.117 | 51.124
19.5 | 2.314 | 0.04807 | -0.117 | 48.143
20 | 2.315 | 0.05107 | -0.116 | 45.333

## 109. Re 10M Mach 0.00 (2)
BIGFOIL.COM POLAR EXPORT
NACA4421
NACA4421 |  |  |  | Cl Max: | 1.8117 | at alpha= | 20 | deg
XFOIL ncrit=9 |  |  |  | L/D Max: | 134.526 | at alpha= | 6.5 | deg
Re: | 10000000 |  |  | Cd Min: | 0.06023 | at alpha= | 20 | deg
Mach: | 0 |  |  | Cl=0 at alpha= | -3.8716 | deg
|  |  |  | @ Cl=0.1, Cd= | 0.0064179
|  |  |  | @ Cl=0.4, Cd= | 0.0062103
|  |  |  | @ Cl=0.6, Cd= | 0.0063531
alpha (deg) | Cl | Cd | Cm | Cl/Cd
-20 | -1.562 | 0.0209 | -0.1116 | -74.7368
-19.5 | -1.5366 | 0.01904 | -0.1104 | -80.7038
-18.5 | -1.4811 | 0.01603 | -0.107 | -92.3955
-18 | -1.4467 | 0.01499 | -0.1053 | -96.511
-17.5 | -1.4092 | 0.01419 | -0.1036 | -99.3094
-17 | -1.3731 | 0.01335 | -0.1015 | -102.8539
-16.5 | -1.3341 | 0.01266 | -0.0995 | -105.3791
-16 | -1.2918 | 0.01214 | -0.0978 | -106.4086
-15.5 | -1.2487 | 0.0117 | -0.096 | -106.7265
-15 | -1.2076 | 0.01121 | -0.0937 | -107.7252
-14.5 | -1.1596 | 0.01079 | -0.0927 | -107.4699
-14 | -1.1089 | 0.01044 | -0.092 | -106.2165
-13.5 | -1.0578 | 0.01004 | -0.0914 | -105.3586
-13 | -1.0068 | 0.00967 | -0.0908 | -104.1158
-12.5 | -0.9536 | 0.00938 | -0.0904 | -101.6631
-12 | -0.9003 | 0.00903 | -0.0901 | -99.701
-11.5 | -0.8472 | 0.00877 | -0.0897 | -96.6021
-11 | -0.793 | 0.00848 | -0.0895 | -93.5142
-10 | -0.6832 | 0.00803 | -0.0892 | -85.0809
-9.5 | -0.6275 | 0.00779 | -0.0891 | -80.552
-9 | -0.5719 | 0.00763 | -0.0891 | -74.9541
-8.5 | -0.5165 | 0.00746 | -0.0889 | -69.2359
-8 | -0.4607 | 0.00728 | -0.0889 | -63.283
-7.5 | -0.4053 | 0.00717 | -0.0887 | -56.5272
-7 | -0.3491 | 0.00701 | -0.0887 | -49.8003
-6.5 | -0.2934 | 0.00688 | -0.0885 | -42.6453
-5.5 | -0.1815 | 0.00671 | -0.0883 | -27.0492
-5 | -0.1256 | 0.00661 | -0.0882 | -19.0015
-4.5 | -0.0708 | 0.00658 | -0.0879 | -10.7599
-4 | -0.0143 | 0.00653 | -0.0878 | -2.1899
-3 | 0.0971 | 0.00642 | -0.0875 | 15.1246
-2.5 | 0.1528 | 0.00638 | -0.0873 | 23.9498
-2 | 0.2101 | 0.00628 | -0.0874 | 33.4554
-1.5 | 0.2666 | 0.00623 | -0.0874 | 42.7929
-1 | 0.3221 | 0.00625 | -0.0872 | 51.536
-0.5 | 0.3777 | 0.00619 | -0.087 | 61.0178
0 | 0.4327 | 0.00624 | -0.0867 | 69.3429
0.5 | 0.4892 | 0.00621 | -0.0867 | 78.7762
1 | 0.5418 | 0.00627 | -0.0859 | 86.4115
1.5 | 0.5959 | 0.00635 | -0.0854 | 93.8425
2 | 0.6489 | 0.00639 | -0.0847 | 101.5493
2.5 | 0.7034 | 0.00643 | -0.0844 | 109.3935
3 | 0.7486 | 0.00655 | -0.0821 | 114.2901
3.5 | 0.7935 | 0.00668 | -0.0798 | 118.7874
4 | 0.8423 | 0.0068 | -0.0783 | 123.8676
4.5 | 0.8902 | 0.00705 | -0.0768 | 126.2695
5.5 | 0.9865 | 0.00741 | -0.074 | 133.1309
6 | 1.0319 | 0.00773 | -0.0721 | 133.4929
6.5 | 1.0789 | 0.00802 | -0.0706 | 134.5262
7 | 1.1234 | 0.00839 | -0.0687 | 133.8975
7.5 | 1.167 | 0.0088 | -0.0667 | 132.6136
8 | 1.2127 | 0.00914 | -0.0652 | 132.6805
8.5 | 1.2512 | 0.00969 | -0.0624 | 129.1228
9 | 1.292 | 0.01001 | -0.06 | 129.0709
10 | 1.4078 | 0.01165 | -0.0636 | 120.8412
10.5 | 1.4457 | 0.01243 | -0.0611 | 116.3073
11 | 1.4744 | 0.01344 | -0.0572 | 109.7024
11.5 | 1.5064 | 0.01433 | -0.0539 | 105.1221
12 | 1.5338 | 0.01539 | -0.0499 | 99.6621
12.5 | 1.5583 | 0.01664 | -0.0458 | 93.6478
13 | 1.5865 | 0.01798 | -0.0427 | 88.2369
13.5 | 1.6158 | 0.01942 | -0.0401 | 83.2029
14 | 1.6404 | 0.0212 | -0.0372 | 77.3774
14.5 | 1.663 | 0.02323 | -0.0343 | 71.5885
15 | 1.6856 | 0.02541 | -0.0318 | 66.3361
15.5 | 1.7093 | 0.02758 | -0.0296 | 61.9761
16 | 1.7276 | 0.03024 | -0.0273 | 57.1296
16.5 | 1.7503 | 0.03269 | -0.0255 | 53.5424
17 | 1.7631 | 0.03597 | -0.0234 | 49.0158
17.5 | 1.7786 | 0.03913 | -0.0216 | 45.4536
18 | 1.7863 | 0.04308 | -0.0198 | 41.4647
18.5 | 1.7977 | 0.04678 | -0.0184 | 38.4288
19 | 1.803 | 0.05111 | -0.017 | 35.2769
19.5 | 1.8063 | 0.05576 | -0.0159 | 32.3942
20 | 1.8117 | 0.06023 | -0.015 | 30.0797

## 110. Re 10M Mach 0.10 (1)
BIGFOIL.COM POLAR EXPORT
NACA4421
NACA4421 |  |  |  | Cl Max: | 2.296 | at alpha= | 19 | deg
JavaFoil+Calcfoil stall+Eppler ext transition |  |  |  | L/D Max: | 96.273 | at alpha= | 8.5 | deg
Re: | 10000000 |  |  | Cd Min: | 0.00946 | at alpha= | -0.5 | deg
Mach: | 0.1 |  |  | Cl=0 at alpha= | -4.4692 | deg
|  |  |  | @ Cl=0.1, Cd= | 0.009976
|  |  |  | @ Cl=0.4, Cd= | 0.00952
|  |  |  | @ Cl=0.6, Cd= | 0.0095362
alpha (deg) | Cl | Cd | Cm | Cl/Cd
-20 | -1.355 | 0.0823 | -0.063 | -16.464
-19.5 | -1.343 | 0.07562 | -0.065 | -17.759
-19 | -1.332 | 0.06792 | -0.066 | -19.607
-18.5 | -1.317 | 0.0612 | -0.068 | -21.521
-18 | -1.3 | 0.05477 | -0.069 | -23.744
-17.5 | -1.282 | 0.04878 | -0.071 | -26.276
-17 | -1.259 | 0.04347 | -0.072 | -28.975
-16.5 | -1.235 | 0.03858 | -0.074 | -32.019
-16 | -1.209 | 0.03398 | -0.075 | -35.584
-15.5 | -1.182 | 0.02975 | -0.077 | -39.721
-15 | -1.152 | 0.02609 | -0.079 | -44.132
-14.5 | -1.119 | 0.02293 | -0.08 | -48.806
-14 | -1.084 | 0.02044 | -0.082 | -53.008
-13.5 | -1.045 | 0.01852 | -0.083 | -56.421
-13 | -1.003 | 0.01698 | -0.085 | -59.048
-12.5 | -0.958 | 0.0158 | -0.086 | -60.603
-12 | -0.963 | 0.01496 | -0.087 | -64.328
-11.5 | -0.903 | 0.01425 | -0.088 | -63.324
-11 | -0.841 | 0.01376 | -0.089 | -61.141
-10.5 | -0.779 | 0.01332 | -0.09 | -58.521
-10 | -0.716 | 0.01286 | -0.091 | -55.683
-9.5 | -0.653 | 0.01252 | -0.092 | -52.143
-9 | -0.589 | 0.01161 | -0.093 | -50.716
-8.5 | -0.524 | 0.01196 | -0.094 | -43.868
-8 | -0.46 | 0.01197 | -0.095 | -38.427
-7.5 | -0.396 | 0.01121 | -0.096 | -35.281
-7 | -0.33 | 0.01089 | -0.096 | -30.335
-6.5 | -0.265 | 0.01081 | -0.097 | -24.543
-6 | -0.2 | 0.0105 | -0.098 | -19.057
-5.5 | -0.135 | 0.01034 | -0.098 | -13.048
-5 | -0.07 | 0.01022 | -0.099 | -6.815
-4.5 | -0.004 | 0.0101 | -0.1 | -0.441
-4 | 0.061 | 0.01003 | -0.101 | 6.057
-3.5 | 0.126 | 0.00994 | -0.101 | 12.679
-3 | 0.191 | 0.00971 | -0.102 | 19.694
-2.5 | 0.256 | 0.00975 | -0.103 | 26.292
-2 | 0.322 | 0.00956 | -0.103 | 33.624
-1.5 | 0.387 | 0.00952 | -0.104 | 40.617
-1 | 0.452 | 0.00952 | -0.105 | 47.445
-0.5 | 0.517 | 0.00946 | -0.105 | 54.607
0 | 0.582 | 0.00955 | -0.106 | 60.911
0.5 | 0.647 | 0.0095 | -0.107 | 68.106
1 | 0.712 | 0.00952 | -0.107 | 74.807
1.5 | 0.777 | 0.00954 | -0.108 | 81.419
2 | 0.841 | 0.01277 | -0.108 | 65.801
2.5 | 0.905 | 0.01263 | -0.109 | 71.634
3 | 0.969 | 0.0125 | -0.11 | 77.484
3.5 | 1.033 | 0.01276 | -0.11 | 80.933
4 | 1.096 | 0.01258 | -0.111 | 87.185
4.5 | 1.16 | 0.01361 | -0.111 | 85.237
5 | 1.223 | 0.01394 | -0.112 | 87.765
5.5 | 1.286 | 0.01428 | -0.112 | 90.109
6 | 1.349 | 0.01456 | -0.113 | 92.67
6.5 | 1.412 | 0.01502 | -0.113 | 94
7 | 1.474 | 0.01552 | -0.114 | 94.973
7.5 | 1.536 | 0.01605 | -0.114 | 95.706
8 | 1.597 | 0.01661 | -0.114 | 96.13
8.5 | 1.658 | 0.01722 | -0.115 | 96.273
9 | 1.626 | 0.01786 | -0.115 | 91.026
9.5 | 1.683 | 0.01854 | -0.116 | 90.791
10 | 1.74 | 0.01926 | -0.116 | 90.35
10.5 | 1.796 | 0.02001 | -0.116 | 89.755
11 | 1.852 | 0.02081 | -0.116 | 88.99
11.5 | 1.908 | 0.02169 | -0.117 | 87.962
12 | 1.963 | 0.0226 | -0.117 | 86.833
12.5 | 2.006 | 0.02359 | -0.117 | 85.049
13 | 2.045 | 0.02465 | -0.117 | 82.986
13.5 | 2.082 | 0.02581 | -0.117 | 80.664
14 | 2.116 | 0.02705 | -0.118 | 78.24
14.5 | 2.148 | 0.0284 | -0.118 | 75.635
15 | 2.177 | 0.02983 | -0.118 | 72.966
15.5 | 2.202 | 0.0314 | -0.118 | 70.14
16 | 2.225 | 0.03312 | -0.118 | 67.174
16.5 | 2.244 | 0.03493 | -0.118 | 64.255
17 | 2.261 | 0.03695 | -0.118 | 61.192
17.5 | 2.275 | 0.03914 | -0.117 | 58.134
18 | 2.285 | 0.04146 | -0.117 | 55.122
18.5 | 2.292 | 0.04393 | -0.117 | 52.175
19 | 2.296 | 0.04672 | -0.117 | 49.137
19.5 | 2.296 | 0.04971 | -0.117 | 46.202
20 | 2.295 | 0.05289 | -0.117 | 43.389

## 111. Re 10M Mach 0.10 (2)
BIGFOIL.COM POLAR EXPORT
NACA4421
NACA4421 |  |  |  | Cl Max: | 1.8055 | at alpha= | 20 | deg
XFOIL ncrit=9 |  |  |  | L/D Max: | 133.691 | at alpha= | 6.5 | deg
Re: | 10000000 |  |  | Cd Min: | 0.06276 | at alpha= | 20 | deg
Mach: | 0.1 |  |  | Cl=0 at alpha= | -3.8677 | deg
|  |  |  | @ Cl=0.1, Cd= | 0.0064279
|  |  |  | @ Cl=0.4, Cd= | 0.0062251
|  |  |  | @ Cl=0.6, Cd= | 0.0063714
alpha (deg) | Cl | Cd | Cm | Cl/Cd
-19.5 | -1.5369 | 0.02025 | -0.114 | -75.8963
-19 | -1.5106 | 0.01839 | -0.1127 | -82.1425
-18.5 | -1.4834 | 0.01681 | -0.1108 | -88.2451
-18 | -1.4516 | 0.01555 | -0.1089 | -93.3505
-17.5 | -1.4154 | 0.0146 | -0.1071 | -96.9452
-17 | -1.3775 | 0.01377 | -0.1051 | -100.0363
-16.5 | -1.3397 | 0.01299 | -0.1029 | -103.1332
-16 | -1.2985 | 0.01237 | -0.1009 | -104.9717
-15.5 | -1.2543 | 0.01191 | -0.0991 | -105.3149
-15 | -1.214 | 0.01142 | -0.0965 | -106.3047
-14.5 | -1.1673 | 0.01095 | -0.095 | -106.6027
-14 | -1.1169 | 0.01056 | -0.0941 | -105.767
-13.5 | -1.065 | 0.01018 | -0.0934 | -104.6169
-13 | -1.0139 | 0.00978 | -0.0926 | -103.6708
-12.5 | -0.9607 | 0.00946 | -0.0921 | -101.5539
-12 | -0.9064 | 0.00914 | -0.0917 | -99.1685
-11.5 | -0.8534 | 0.00884 | -0.0912 | -96.5385
-11 | -0.7984 | 0.00857 | -0.0909 | -93.1622
-10 | -0.6879 | 0.0081 | -0.0904 | -84.9259
-9.5 | -0.632 | 0.00784 | -0.0902 | -80.6122
-9 | -0.5758 | 0.00768 | -0.0901 | -74.974
-8.5 | -0.5202 | 0.00749 | -0.0899 | -69.4526
-8 | -0.4639 | 0.00733 | -0.0898 | -63.2879
-7.5 | -0.4082 | 0.00721 | -0.0895 | -56.6158
-7 | -0.3517 | 0.00703 | -0.0894 | -50.0284
-6.5 | -0.2956 | 0.00691 | -0.0893 | -42.7786
-6 | -0.2392 | 0.00684 | -0.0891 | -34.9708
-5.5 | -0.1831 | 0.00673 | -0.089 | -27.2065
-5 | -0.1269 | 0.00663 | -0.0888 | -19.1403
-4.5 | -0.0716 | 0.0066 | -0.0884 | -10.8485
-4 | -0.0148 | 0.00655 | -0.0884 | -2.2595
-3 | 0.0971 | 0.00643 | -0.0879 | 15.1011
-2.5 | 0.1532 | 0.00639 | -0.0877 | 23.975
-2 | 0.2108 | 0.0063 | -0.0878 | 33.4603
-1.5 | 0.2675 | 0.00625 | -0.0877 | 42.8
-1 | 0.3234 | 0.00627 | -0.0875 | 51.5789
-0.5 | 0.3792 | 0.00621 | -0.0873 | 61.0628
0 | 0.4344 | 0.00625 | -0.0869 | 69.504
0.5 | 0.4912 | 0.00622 | -0.0869 | 78.9711
1 | 0.5438 | 0.00628 | -0.086 | 86.5924
1.5 | 0.5981 | 0.00637 | -0.0855 | 93.8932
2 | 0.6514 | 0.00641 | -0.0848 | 101.6225
2.5 | 0.7058 | 0.00645 | -0.0843 | 109.4264
3 | 0.749 | 0.00657 | -0.0815 | 114.003
3.5 | 0.7952 | 0.0067 | -0.0793 | 118.6866
4 | 0.8451 | 0.00686 | -0.078 | 123.1924
4.5 | 0.8936 | 0.00709 | -0.0765 | 126.0367
5 | 0.9418 | 0.0073 | -0.075 | 129.0137
5.5 | 0.9905 | 0.00747 | -0.0737 | 132.5971
6 | 1.0359 | 0.00779 | -0.0717 | 132.9782
6.5 | 1.0829 | 0.0081 | -0.0701 | 133.6914
7 | 1.1277 | 0.00847 | -0.0682 | 133.1405
7.5 | 1.1715 | 0.00889 | -0.0661 | 131.7773
8 | 1.2171 | 0.00926 | -0.0645 | 131.4363
8.5 | 1.2555 | 0.00983 | -0.0616 | 127.7213
9 | 1.2963 | 0.01018 | -0.0591 | 127.3379
9.5 | 1.3597 | 0.01099 | -0.0619 | 123.7216
10 | 1.4129 | 0.01189 | -0.0626 | 118.831
10.5 | 1.4489 | 0.0127 | -0.0597 | 114.0866
11 | 1.477 | 0.01376 | -0.0556 | 107.3401
11.5 | 1.5082 | 0.01473 | -0.0521 | 102.3897
12 | 1.5358 | 0.0158 | -0.0481 | 97.2025
12.5 | 1.5602 | 0.01716 | -0.0441 | 90.9207
13 | 1.5892 | 0.01856 | -0.0411 | 85.625
13.5 | 1.6193 | 0.02003 | -0.0385 | 80.8437
14 | 1.6443 | 0.02186 | -0.0356 | 75.2196
14.5 | 1.6659 | 0.02405 | -0.0327 | 69.2682
15 | 1.6879 | 0.02633 | -0.0301 | 64.1056
15.5 | 1.7111 | 0.02862 | -0.0279 | 59.7869
16 | 1.7289 | 0.03141 | -0.0256 | 55.043
16.5 | 1.7501 | 0.03407 | -0.0237 | 51.3678
17 | 1.7619 | 0.0375 | -0.0215 | 46.984
17.5 | 1.7762 | 0.04088 | -0.0198 | 43.4491
18 | 1.7838 | 0.04492 | -0.018 | 39.7106
18.5 | 1.7938 | 0.04882 | -0.0166 | 36.7431
19 | 1.7976 | 0.0534 | -0.0152 | 33.6629
19.5 | 1.8017 | 0.05804 | -0.0142 | 31.0424
20 | 1.8055 | 0.06276 | -0.0134 | 28.7683

## 112. Re 10M Mach 0.25 (1)
BIGFOIL.COM POLAR EXPORT
NACA4421
NACA4421 |  |  |  | Cl Max: | 2.205 | at alpha= | 17 | deg
JavaFoil+Calcfoil stall+Eppler ext transition |  |  |  | L/D Max: | 94.098 | at alpha= | 8 | deg
Re: | 10000000 |  |  | Cd Min: | 0.00958 | at alpha= | -1.5 | deg
Mach: | 0.25 |  |  | Cl=0 at alpha= | -4.4627 | deg
|  |  |  | @ Cl=0.1, Cd= | 0.010063
|  |  |  | @ Cl=0.4, Cd= | 0.0095813
|  |  |  | @ Cl=0.6, Cd= | 0.0096106
alpha (deg) | Cl | Cd | Cm | Cl/Cd
-20 | -1.226 | 0.10365 | -0.062 | -11.824
-19.5 | -1.229 | 0.09584 | -0.063 | -12.819
-19 | -1.228 | 0.08848 | -0.064 | -13.881
-18.5 | -1.225 | 0.08107 | -0.066 | -15.11
-18 | -1.219 | 0.0739 | -0.067 | -16.491
-17.5 | -1.21 | 0.06638 | -0.069 | -18.232
-17 | -1.2 | 0.05821 | -0.071 | -20.621
-16.5 | -1.186 | 0.05129 | -0.073 | -23.122
-16 | -1.168 | 0.0451 | -0.075 | -25.899
-15.5 | -1.147 | 0.03957 | -0.076 | -28.993
-15 | -1.124 | 0.03439 | -0.078 | -32.681
-14.5 | -1.098 | 0.02967 | -0.08 | -36.998
-14 | -1.069 | 0.02569 | -0.082 | -41.602
-13.5 | -1.036 | 0.02246 | -0.084 | -46.11
-13 | -0.999 | 0.01987 | -0.086 | -50.301
-12.5 | -0.959 | 0.01786 | -0.087 | -53.724
-12 | -0.98 | 0.01639 | -0.089 | -59.809
-11.5 | -0.921 | 0.01533 | -0.09 | -60.105
-11 | -0.86 | 0.01453 | -0.091 | -59.225
-10.5 | -0.798 | 0.01392 | -0.093 | -57.31
-10 | -0.734 | 0.01342 | -0.094 | -54.683
-9.5 | -0.669 | 0.01294 | -0.095 | -51.738
-9 | -0.604 | 0.01258 | -0.095 | -48.005
-8.5 | -0.538 | 0.01164 | -0.096 | -46.259
-8 | -0.472 | 0.01164 | -0.097 | -40.571
-7.5 | -0.406 | 0.01195 | -0.098 | -33.966
-7 | -0.34 | 0.01119 | -0.099 | -30.341
-6.5 | -0.273 | 0.01084 | -0.1 | -25.143
-6 | -0.206 | 0.01064 | -0.1 | -19.324
-5.5 | -0.139 | 0.01046 | -0.101 | -13.25
-5 | -0.072 | 0.01033 | -0.102 | -6.932
-4.5 | -0.005 | 0.01019 | -0.103 | -0.449
-4 | 0.062 | 0.01012 | -0.103 | 6.17
-3.5 | 0.129 | 0.01002 | -0.104 | 12.923
-3 | 0.196 | 0.0099 | -0.105 | 19.852
-2.5 | 0.263 | 0.00971 | -0.105 | 27.135
-2 | 0.33 | 0.00967 | -0.106 | 34.16
-1.5 | 0.397 | 0.00958 | -0.107 | 41.458
-1 | 0.464 | 0.00961 | -0.108 | 48.291
-0.5 | 0.531 | 0.00958 | -0.108 | 55.454
0 | 0.598 | 0.00961 | -0.109 | 62.215
0.5 | 0.665 | 0.00963 | -0.11 | 69.032
1 | 0.731 | 0.00958 | -0.11 | 76.338
1.5 | 0.797 | 0.01247 | -0.111 | 63.926
2 | 0.863 | 0.01265 | -0.111 | 68.24
2.5 | 0.929 | 0.01245 | -0.112 | 74.628
3 | 0.995 | 0.01232 | -0.113 | 80.751
3.5 | 1.06 | 0.01259 | -0.113 | 84.214
4 | 1.126 | 0.01363 | -0.114 | 82.576
4.5 | 1.191 | 0.01397 | -0.114 | 85.248
5 | 1.256 | 0.01434 | -0.115 | 87.552
5.5 | 1.32 | 0.01473 | -0.115 | 89.671
6 | 1.385 | 0.01507 | -0.116 | 91.917
6.5 | 1.449 | 0.01558 | -0.116 | 92.98
7 | 1.512 | 0.01615 | -0.117 | 93.667
7.5 | 1.576 | 0.01676 | -0.117 | 94.017
8 | 1.638 | 0.01741 | -0.117 | 94.098
8.5 | 1.701 | 0.01811 | -0.118 | 93.914
9 | 1.649 | 0.01886 | -0.118 | 87.465
9.5 | 1.707 | 0.01966 | -0.118 | 86.845
10 | 1.764 | 0.02051 | -0.119 | 86.031
10.5 | 1.821 | 0.02141 | -0.119 | 85.056
11 | 1.877 | 0.02237 | -0.119 | 83.907
11.5 | 1.933 | 0.02343 | -0.119 | 82.51
12 | 1.988 | 0.02456 | -0.12 | 80.942
12.5 | 2.028 | 0.02578 | -0.12 | 78.672
13 | 2.063 | 0.02712 | -0.12 | 76.074
13.5 | 2.094 | 0.02857 | -0.12 | 73.3
14 | 2.122 | 0.03015 | -0.12 | 70.383
14.5 | 2.146 | 0.03189 | -0.12 | 67.298
15 | 2.167 | 0.03378 | -0.12 | 64.145
15.5 | 2.183 | 0.03586 | -0.12 | 60.859
16 | 2.194 | 0.03814 | -0.12 | 57.527
16.5 | 2.201 | 0.04062 | -0.12 | 54.19
17 | 2.205 | 0.04335 | -0.119 | 50.858
17.5 | 2.204 | 0.04632 | -0.119 | 47.572
18 | 2.196 | 0.04955 | -0.119 | 44.326
18.5 | 2.184 | 0.05322 | -0.119 | 41.033
19 | 2.167 | 0.05713 | -0.118 | 37.935
19.5 | 2.146 | 0.06137 | -0.118 | 34.97
20 | 2.121 | 0.0659 | -0.118 | 32.18

## 113. Re 10M Mach 0.25 (2)
BIGFOIL.COM POLAR EXPORT
NACA4421
NACA4421 |  |  |  | Cl Max: | 1.7409 | at alpha= | 18 | deg
XFOIL ncrit=9 |  |  |  | L/D Max: | 129.73 | at alpha= | 6.5 | deg
Re: | 10000000 |  |  | Cd Min: | 0.08086 | at alpha= | 20 | deg
Mach: | 0.25 |  |  | Cl=0 at alpha= | -3.8427 | deg
|  |  |  | @ Cl=0.1, Cd= | 0.0065083
|  |  |  | @ Cl=0.4, Cd= | 0.0063124
|  |  |  | @ Cl=0.6, Cd= | 0.0064557
alpha (deg) | Cl | Cd | Cm | Cl/Cd
-20 | -1.5068 | 0.03621 | -0.1281 | -41.6128
-19.5 | -1.5141 | 0.03055 | -0.1289 | -49.5614
-19 | -1.5063 | 0.02623 | -0.1291 | -57.4266
-18 | -1.4598 | 0.02051 | -0.1277 | -71.175
-17.5 | -1.433 | 0.01827 | -0.1261 | -78.4346
-17 | -1.4026 | 0.0165 | -0.1239 | -85.0061
-16.5 | -1.3663 | 0.01522 | -0.1214 | -89.77
-16 | -1.3252 | 0.01427 | -0.1191 | -92.8662
-15.5 | -1.2858 | 0.01333 | -0.1162 | -96.4591
-15 | -1.2429 | 0.01254 | -0.1134 | -99.1148
-14.5 | -1.196 | 0.01197 | -0.1109 | -99.9165
-14 | -1.1531 | 0.01137 | -0.1076 | -101.416
-13.5 | -1.1054 | 0.01086 | -0.1051 | -101.7864
-13 | -1.0512 | 0.01049 | -0.1036 | -100.2097
-12.5 | -0.9973 | 0.01006 | -0.1021 | -99.1352
-12 | -0.9421 | 0.00962 | -0.1009 | -97.9314
-11.5 | -0.8858 | 0.00934 | -0.0999 | -94.8394
-11 | -0.8296 | 0.00897 | -0.0988 | -92.4861
-10.5 | -0.7722 | 0.0087 | -0.098 | -88.7586
-10 | -0.7154 | 0.0084 | -0.0971 | -85.1667
-9.5 | -0.6563 | 0.00813 | -0.0967 | -80.7257
-9 | -0.5988 | 0.00791 | -0.096 | -75.7016
-8.5 | -0.5401 | 0.00773 | -0.0955 | -69.8706
-8 | -0.4822 | 0.00755 | -0.0949 | -63.8675
-7.5 | -0.4246 | 0.00739 | -0.0943 | -57.456
-7 | -0.3664 | 0.00722 | -0.0938 | -50.7479
-6.5 | -0.3077 | 0.00709 | -0.0934 | -43.3992
-6 | -0.2494 | 0.00696 | -0.093 | -35.8333
-5.5 | -0.1915 | 0.00687 | -0.0925 | -27.8748
-5 | -0.1337 | 0.00678 | -0.0921 | -19.7198
-4.5 | -0.0761 | 0.00673 | -0.0916 | -11.3076
-4 | -0.0179 | 0.00664 | -0.0912 | -2.6958
-3.5 | 0.039 | 0.00659 | -0.0907 | 5.9181
-3 | 0.0967 | 0.00651 | -0.0902 | 14.8541
-2.5 | 0.1552 | 0.00648 | -0.09 | 23.9506
-2 | 0.2147 | 0.00639 | -0.09 | 33.5994
-1.5 | 0.2717 | 0.00637 | -0.0894 | 42.6531
-1 | 0.3296 | 0.00634 | -0.0891 | 51.9874
-0.5 | 0.3865 | 0.00631 | -0.0886 | 61.252
0 | 0.4428 | 0.00632 | -0.088 | 70.0633
0.5 | 0.5014 | 0.0063 | -0.0878 | 79.5873
1 | 0.5543 | 0.00637 | -0.0865 | 87.0173
1.5 | 0.6076 | 0.00647 | -0.0852 | 93.9104
2 | 0.6565 | 0.00648 | -0.083 | 101.3117
2.5 | 0.707 | 0.00654 | -0.0812 | 108.104
3 | 0.7575 | 0.00669 | -0.0794 | 113.2287
3.5 | 0.8094 | 0.00689 | -0.078 | 117.4746
4 | 0.8603 | 0.00713 | -0.0765 | 120.6592
4.5 | 0.9119 | 0.00736 | -0.0751 | 123.8995
5 | 0.9608 | 0.00762 | -0.0732 | 126.0892
5.5 | 1.0106 | 0.00781 | -0.0715 | 129.3982
6 | 1.0571 | 0.00818 | -0.0693 | 129.2298
6.5 | 1.1053 | 0.00852 | -0.0674 | 129.73
7 | 1.1507 | 0.00897 | -0.0651 | 128.2832
7.5 | 1.195 | 0.00948 | -0.0626 | 126.0549
8 | 1.2401 | 0.00999 | -0.0604 | 124.1341
8.5 | 1.2807 | 0.01063 | -0.0574 | 120.4798
9 | 1.3192 | 0.01118 | -0.0541 | 117.9964
10 | 1.4334 | 0.01328 | -0.0561 | 107.9367
10.5 | 1.4664 | 0.01432 | -0.0523 | 102.4022
11 | 1.4932 | 0.01567 | -0.0477 | 95.2904
11.5 | 1.5202 | 0.01698 | -0.0433 | 89.5289
12 | 1.5488 | 0.01844 | -0.0394 | 83.9913
12.5 | 1.5746 | 0.02029 | -0.0357 | 77.6047
13 | 1.6013 | 0.02224 | -0.0325 | 72.0009
13.5 | 1.6277 | 0.02437 | -0.0296 | 66.7911
14 | 1.6537 | 0.02664 | -0.0269 | 62.0758
14.5 | 1.6711 | 0.02957 | -0.0238 | 56.5134
15 | 1.6873 | 0.03275 | -0.0209 | 51.5206
15.5 | 1.705 | 0.03596 | -0.0186 | 47.4138
16 | 1.7202 | 0.03945 | -0.0163 | 43.6046
16.5 | 1.7303 | 0.04347 | -0.0142 | 39.8045
17 | 1.7354 | 0.04804 | -0.0122 | 36.1241
17.5 | 1.7359 | 0.05313 | -0.0103 | 32.6727
18 | 1.7409 | 0.05795 | -0.009 | 30.0414
18.5 | 1.7398 | 0.06335 | -0.0078 | 27.4633
19 | 1.7378 | 0.069 | -0.0069 | 25.1855
19.5 | 1.7375 | 0.07456 | -0.0064 | 23.3034
20 | 1.7303 | 0.08086 | -0.006 | 21.3987

## 114. Re 10M Mach 0.50 (1)
BIGFOIL.COM POLAR EXPORT
NACA4421
NACA4421 |  |  |  | Cl Max: | 1.878 | at alpha= | 8.5 | deg
JavaFoil+Calcfoil stall+Eppler ext transition |  |  |  | L/D Max: | 85.689 | at alpha= | 6 | deg
Re: | 10000000 |  |  | Cd Min: | 0.01012 | at alpha= | -2 | deg
Mach: | 0.5 |  |  | Cl=0 at alpha= | -4.4667 | deg
|  |  |  | @ Cl=0.1, Cd= | 0.010466
|  |  |  | @ Cl=0.4, Cd= | 0.011145
|  |  |  | @ Cl=0.6, Cd= | 0.012139
alpha (deg) | Cl | Cd | Cm | Cl/Cd
-17 | -0.757 | 0.12845 | -0.06 | -5.896
-16.5 | -0.737 | 0.10897 | -0.066 | -6.762
-16 | -0.706 | 0.10251 | -0.066 | -6.892
-15.5 | -0.668 | 0.11127 | -0.062 | -6.002
-15 | -0.657 | 0.08333 | -0.072 | -7.88
-14.5 | -0.623 | 0.08479 | -0.071 | -7.344
-14 | -0.588 | 0.08628 | -0.07 | -6.82
-13.5 | -0.558 | 0.08309 | -0.071 | -6.721
-13 | -0.532 | 0.07446 | -0.074 | -7.15
-12.5 | -0.668 | 0.06592 | -0.077 | -10.14
-12 | -0.981 | 0.05075 | -0.083 | -19.327
-11.5 | -0.94 | 0.0384 | -0.089 | -24.494
-11 | -0.893 | 0.03006 | -0.093 | -29.714
-10.5 | -0.842 | 0.02399 | -0.097 | -35.102
-10 | -0.787 | 0.01978 | -0.1 | -39.792
-9.5 | -0.727 | 0.01707 | -0.102 | -42.599
-9 | -0.662 | 0.01552 | -0.105 | -42.692
-8.5 | -0.594 | 0.01444 | -0.106 | -41.128
-8 | -0.523 | 0.01361 | -0.108 | -38.441
-7.5 | -0.451 | 0.01298 | -0.109 | -34.711
-7 | -0.377 | 0.01251 | -0.11 | -30.154
-6.5 | -0.303 | 0.01206 | -0.111 | -25.164
-6 | -0.229 | 0.01139 | -0.112 | -20.124
-5.5 | -0.155 | 0.01137 | -0.113 | -13.599
-5 | -0.08 | 0.0117 | -0.114 | -6.833
-4.5 | -0.005 | 0.01081 | -0.115 | -0.473
-4 | 0.07 | 0.01055 | -0.116 | 6.616
-3.5 | 0.145 | 0.01034 | -0.116 | 13.993
-3 | 0.22 | 0.01022 | -0.117 | 21.486
-2.5 | 0.295 | 0.01019 | -0.118 | 28.904
-2 | 0.369 | 0.01012 | -0.119 | 36.505
-1.5 | 0.444 | 0.0126 | -0.119 | 35.257
-1 | 0.519 | 0.01239 | -0.12 | 41.899
-0.5 | 0.594 | 0.01215 | -0.121 | 48.88
0 | 0.667 | 0.01202 | -0.121 | 55.451
0.5 | 0.741 | 0.0121 | -0.122 | 61.213
1 | 0.815 | 0.01311 | -0.123 | 62.154
1.5 | 0.888 | 0.01339 | -0.123 | 66.358
2 | 0.962 | 0.01368 | -0.124 | 70.304
2.5 | 1.035 | 0.01405 | -0.125 | 73.699
3 | 1.108 | 0.01434 | -0.125 | 77.274
3.5 | 1.181 | 0.0148 | -0.126 | 79.782
4 | 1.253 | 0.01536 | -0.126 | 81.594
4.5 | 1.325 | 0.01593 | -0.127 | 83.198
5 | 1.397 | 0.01656 | -0.128 | 84.343
5.5 | 1.468 | 0.01726 | -0.128 | 85.052
6 | 1.538 | 0.01795 | -0.128 | 85.689
6.5 | 1.608 | 0.01888 | -0.129 | 85.125
7 | 1.676 | 0.01994 | -0.129 | 84.082
7.5 | 1.744 | 0.0211 | -0.129 | 82.671
8 | 1.812 | 0.02242 | -0.13 | 80.818
8.5 | 1.878 | 0.0239 | -0.13 | 78.558
9 | 1.542 | 0.02557 | -0.13 | 60.327
9.5 | 1.597 | 0.02744 | -0.13 | 58.213
10 | 1.652 | 0.02962 | -0.13 | 55.767
10.5 | 1.705 | 0.0321 | -0.13 | 53.116
11 | 1.757 | 0.03507 | -0.13 | 50.11
11.5 | 1.808 | 0.03866 | -0.129 | 46.776
12 | 1.857 | 0.04316 | -0.129 | 43.026
12.5 | 1.782 | 0.04916 | -0.128 | 36.241
13 | 1.503 | 0.05982 | -0.126 | 25.126
13.5 | 1.194 | 0.06785 | -0.124 | 17.6

## 115. Re 10M Mach 0.50 (2)
BIGFOIL.COM POLAR EXPORT
NACA4421
NACA4421 |  |  |  | Cl Max: | 1.5862 | at alpha= | 13.5 | deg
XFOIL ncrit=9 |  |  |  | L/D Max: | 109.035 | at alpha= | 4 | deg
Re: | 10000000 |  |  | Cd Min: | 0.1349 | at alpha= | -19 | deg
Mach: | 0.5 |  |  | Cl=0 at alpha= | -3.6762 | deg
|  |  |  | @ Cl=0.1, Cd= | 0.0069548
|  |  |  | @ Cl=0.4, Cd= | 0.0067169
|  |  |  | @ Cl=0.6, Cd= | 0.0070849
alpha (deg) | Cl | Cd | Cm | Cl/Cd
-19 | -0.687 | 0.1349 | -0.1029 | -5.0927
-18 | -0.7548 | 0.11214 | -0.1185 | -6.7309
-17.5 | -0.8 | 0.10041 | -0.1266 | -7.9673
-17 | -0.8564 | 0.08827 | -0.1349 | -9.7021
-16.5 | -0.9253 | 0.07568 | -0.1437 | -12.2265
-16 | -1.0021 | 0.06322 | -0.1523 | -15.851
-15.5 | -1.0711 | 0.05192 | -0.1593 | -20.6298
-15 | -1.1296 | 0.0413 | -0.1652 | -27.3511
-14.5 | -1.1717 | 0.03162 | -0.1703 | -37.0557
-14 | -1.1927 | 0.02387 | -0.1731 | -49.9665
-13.5 | -1.187 | 0.01881 | -0.1717 | -63.1047
-13 | -1.1579 | 0.01589 | -0.1675 | -72.8697
-12.5 | -1.1148 | 0.01403 | -0.1621 | -79.4583
-12 | -1.0632 | 0.01278 | -0.1566 | -83.1925
-11.5 | -1.006 | 0.01187 | -0.1512 | -84.7515
-11 | -0.9466 | 0.01114 | -0.146 | -84.9731
-10.5 | -0.894 | 0.01055 | -0.1397 | -84.7393
-10 | -0.8303 | 0.01006 | -0.1352 | -82.5348
-9.5 | -0.7661 | 0.0096 | -0.1311 | -79.8021
-9 | -0.6987 | 0.00923 | -0.1277 | -75.6988
-8.5 | -0.6327 | 0.00887 | -0.1243 | -71.3303
-8 | -0.5657 | 0.00858 | -0.1214 | -65.9324
-7.5 | -0.4983 | 0.00834 | -0.1187 | -59.7482
-7 | -0.4335 | 0.00811 | -0.1159 | -53.4525
-6.5 | -0.367 | 0.00789 | -0.1135 | -46.5146
-6 | -0.3003 | 0.00768 | -0.1114 | -39.1016
-5.5 | -0.2344 | 0.00757 | -0.1093 | -30.9643
-5 | -0.1697 | 0.00742 | -0.1072 | -22.8706
-4.5 | -0.1032 | 0.00725 | -0.1055 | -14.2345
-4 | -0.0408 | 0.00716 | -0.1033 | -5.6983
-3.5 | 0.0222 | 0.00707 | -0.1012 | 3.14
-3 | 0.0865 | 0.00698 | -0.0995 | 12.3926
-2.5 | 0.1507 | 0.00686 | -0.0979 | 21.9679
-1.5 | 0.263 | 0.00677 | -0.0916 | 38.8479
-1 | 0.3197 | 0.00674 | -0.0887 | 47.4332
-0.5 | 0.3802 | 0.00672 | -0.0865 | 56.5774
0 | 0.4447 | 0.00671 | -0.0852 | 66.2742
0.5 | 0.5056 | 0.00683 | -0.0833 | 74.0264
1 | 0.5674 | 0.007 | -0.0816 | 81.0571
1.5 | 0.6288 | 0.00716 | -0.0798 | 87.8212
2 | 0.6918 | 0.00729 | -0.0783 | 94.8971
2.5 | 0.7502 | 0.00757 | -0.076 | 99.1017
3 | 0.8082 | 0.00787 | -0.0736 | 102.6938
3.5 | 0.8702 | 0.00811 | -0.0719 | 107.2996
4 | 0.9268 | 0.0085 | -0.0693 | 109.0353
4.5 | 0.982 | 0.00901 | -0.0664 | 108.99
5 | 1.0356 | 0.00955 | -0.0634 | 108.4398
5.5 | 1.0907 | 0.01007 | -0.0605 | 108.3118
6 | 1.1394 | 0.01077 | -0.0568 | 105.7939
6.5 | 1.1951 | 0.01143 | -0.0541 | 104.5582
7 | 1.2394 | 0.01253 | -0.0499 | 98.9146
7.5 | 1.2891 | 0.01353 | -0.0464 | 95.2772
8.5 | 1.3734 | 0.0164 | -0.0381 | 83.7439
9 | 1.4078 | 0.01801 | -0.033 | 78.1677
9.5 | 1.4716 | 0.02045 | -0.0342 | 71.9609
10 | 1.4997 | 0.02294 | -0.0292 | 65.3749
10.5 | 1.5183 | 0.02594 | -0.0236 | 58.5312
11 | 1.5394 | 0.02913 | -0.0188 | 52.8459
11.5 | 1.5582 | 0.03269 | -0.0144 | 47.666
12 | 1.5725 | 0.03673 | -0.0103 | 42.8124
12.5 | 1.5796 | 0.04135 | -0.0063 | 38.2007
13 | 1.5849 | 0.04636 | -0.0028 | 34.1868
13.5 | 1.5862 | 0.05171 | 0.0004 | 30.6749
14 | 1.5856 | 0.05742 | 0.003 | 27.6141
14.5 | 1.5795 | 0.06366 | 0.0053 | 24.8115
15 | 1.5722 | 0.07016 | 0.0071 | 22.4088
15.5 | 1.5681 | 0.07655 | 0.0085 | 20.4847
16 | 1.5609 | 0.08336 | 0.0094 | 18.7248
16.5 | 1.5545 | 0.09028 | 0.0099 | 17.2187
17 | 1.5447 | 0.09759 | 0.0099 | 15.8285
17.5 | 1.5348 | 0.10515 | 0.0093 | 14.5963
18 | 1.5273 | 0.11261 | 0.0083 | 13.5627
18.5 | 1.5181 | 0.12045 | 0.0067 | 12.6036

## 116. Re 12M Mach 0.00 (1)
BIGFOIL.COM POLAR EXPORT
NACA4421
NACA4421 |  |  |  | Cl Max: | 2.32 | at alpha= | 20 | deg
JavaFoil+Calcfoil stall+Eppler ext transition |  |  |  | L/D Max: | 97.457 | at alpha= | 8.5 | deg
Re: | 12000000 |  |  | Cd Min: | 0.00941 | at alpha= | -0.5 | deg
Mach: | 0 |  |  | Cl=0 at alpha= | -4.4688 | deg
|  |  |  | @ Cl=0.1, Cd= | 0.00985
|  |  |  | @ Cl=0.4, Cd= | 0.0094506
|  |  |  | @ Cl=0.6, Cd= | 0.00945
alpha (deg) | Cl | Cd | Cm | Cl/Cd
-20 | -1.376 | 0.07595 | -0.064 | -18.117
-19.5 | -1.364 | 0.06855 | -0.066 | -19.905
-19 | -1.35 | 0.06215 | -0.067 | -21.716
-18.5 | -1.333 | 0.05596 | -0.068 | -23.822
-18 | -1.315 | 0.05018 | -0.07 | -26.196
-17.5 | -1.294 | 0.04474 | -0.071 | -28.925
-17 | -1.271 | 0.03947 | -0.073 | -32.215
-16.5 | -1.246 | 0.03497 | -0.074 | -35.626
-16 | -1.219 | 0.0309 | -0.076 | -39.442
-15.5 | -1.19 | 0.02707 | -0.077 | -43.951
-15 | -1.158 | 0.02392 | -0.079 | -48.43
-14.5 | -1.125 | 0.02117 | -0.081 | -53.134
-14 | -1.088 | 0.01901 | -0.082 | -57.246
-13.5 | -1.048 | 0.01741 | -0.084 | -60.178
-13 | -1.004 | 0.01617 | -0.085 | -62.107
-12.5 | -0.958 | 0.01521 | -0.086 | -62.999
-12 | -0.96 | 0.01448 | -0.087 | -66.341
-11.5 | -0.9 | 0.01388 | -0.088 | -64.856
-11 | -0.839 | 0.01344 | -0.089 | -62.383
-10.5 | -0.776 | 0.01298 | -0.09 | -59.793
-10 | -0.713 | 0.01264 | -0.091 | -56.457
-9.5 | -0.65 | 0.0117 | -0.092 | -55.564
-9 | -0.586 | 0.01172 | -0.093 | -50.02
-8.5 | -0.522 | 0.01206 | -0.093 | -43.292
-8 | -0.458 | 0.01206 | -0.094 | -37.967
-7.5 | -0.394 | 0.01102 | -0.095 | -35.704
-7 | -0.329 | 0.01073 | -0.096 | -30.633
-6.5 | -0.264 | 0.01056 | -0.097 | -24.985
-6 | -0.199 | 0.01037 | -0.097 | -19.191
-5.5 | -0.134 | 0.01022 | -0.098 | -13.129
-5 | -0.069 | 0.01012 | -0.099 | -6.85
-4.5 | -0.004 | 0.01 | -0.099 | -0.443
-4 | 0.06 | 0.00985 | -0.1 | 6.135
-3.5 | 0.125 | 0.00985 | -0.101 | 12.721
-3 | 0.19 | 0.00963 | -0.101 | 19.743
-2.5 | 0.255 | 0.00968 | -0.102 | 26.347
-2 | 0.32 | 0.0095 | -0.103 | 33.677
-1.5 | 0.385 | 0.00946 | -0.103 | 40.664
-1 | 0.449 | 0.00942 | -0.104 | 47.72
-0.5 | 0.514 | 0.00941 | -0.105 | 54.63
0 | 0.579 | 0.00945 | -0.105 | 61.251
0.5 | 0.644 | 0.00945 | -0.106 | 68.1
1 | 0.708 | 0.00947 | -0.107 | 74.801
1.5 | 0.773 | 0.00949 | -0.107 | 81.396
2 | 0.837 | 0.00969 | -0.108 | 86.376
2.5 | 0.9 | 0.01293 | -0.109 | 69.659
3 | 0.964 | 0.01284 | -0.109 | 75.097
3.5 | 1.028 | 0.01265 | -0.11 | 81.249
4 | 1.091 | 0.01248 | -0.11 | 87.444
4.5 | 1.155 | 0.01276 | -0.111 | 90.5
5 | 1.218 | 0.01383 | -0.111 | 88.032
5.5 | 1.281 | 0.01418 | -0.112 | 90.301
6 | 1.343 | 0.01454 | -0.112 | 92.381
6.5 | 1.405 | 0.01485 | -0.113 | 94.622
7 | 1.467 | 0.01533 | -0.113 | 95.719
7.5 | 1.529 | 0.01583 | -0.114 | 96.582
8 | 1.59 | 0.01637 | -0.114 | 97.14
8.5 | 1.651 | 0.01694 | -0.114 | 97.457
9 | 1.622 | 0.01754 | -0.115 | 92.473
9.5 | 1.679 | 0.01818 | -0.115 | 92.384
10 | 1.736 | 0.01884 | -0.115 | 92.14
10.5 | 1.793 | 0.01955 | -0.116 | 91.689
11 | 1.849 | 0.02029 | -0.116 | 91.085
11.5 | 1.904 | 0.02108 | -0.116 | 90.309
12 | 1.959 | 0.02192 | -0.117 | 89.359
12.5 | 2.003 | 0.02282 | -0.117 | 87.776
13 | 2.043 | 0.0238 | -0.117 | 85.859
13.5 | 2.081 | 0.02486 | -0.117 | 83.717
14 | 2.116 | 0.02599 | -0.117 | 81.414
14.5 | 2.149 | 0.0272 | -0.117 | 78.994
15 | 2.179 | 0.02853 | -0.117 | 76.375
15.5 | 2.206 | 0.02996 | -0.117 | 73.634
16 | 2.23 | 0.0315 | -0.117 | 70.81
16.5 | 2.252 | 0.03319 | -0.117 | 67.848
17 | 2.271 | 0.03501 | -0.117 | 64.852
17.5 | 2.287 | 0.03698 | -0.117 | 61.834
18 | 2.299 | 0.03907 | -0.117 | 58.845
18.5 | 2.308 | 0.04141 | -0.117 | 55.736
19 | 2.315 | 0.04393 | -0.117 | 52.692
19.5 | 2.318 | 0.0466 | -0.117 | 49.749
20 | 2.32 | 0.04946 | -0.117 | 46.897

## 117. Re 12M Mach 0.00 (2)
BIGFOIL.COM POLAR EXPORT
NACA4421
NACA4421 |  |  |  | Cl Max: | 1.8338 | at alpha= | 19.5 | deg
XFOIL ncrit=9 |  |  |  | L/D Max: | 136.014 | at alpha= | 7.5 | deg
Re: | 12000000 |  |  | Cd Min: | 0.05801 | at alpha= | 20 | deg
Mach: | 0 |  |  | Cl=0 at alpha= | -3.8587 | deg
|  |  |  | @ Cl=0.1, Cd= | 0.0062857
|  |  |  | @ Cl=0.4, Cd= | 0.0060875
|  |  |  | @ Cl=0.6, Cd= | 0.0062307
alpha (deg) | Cl | Cd | Cm | Cl/Cd
-20 | -1.5857 | 0.01954 | -0.11 | -81.1515
-19.5 | -1.5566 | 0.01797 | -0.1089 | -86.6221
-19 | -1.5246 | 0.01669 | -0.1076 | -91.3481
-18.5 | -1.493 | 0.01547 | -0.1058 | -96.5094
-18 | -1.4599 | 0.01444 | -0.1038 | -101.1011
-17.5 | -1.4233 | 0.0136 | -0.1019 | -104.6544
-17 | -1.383 | 0.01297 | -0.1002 | -106.6307
-16.5 | -1.3434 | 0.01233 | -0.0982 | -108.9538
-16 | -1.303 | 0.01176 | -0.0961 | -110.7993
-15.5 | -1.2624 | 0.01134 | -0.0937 | -111.3228
-15 | -1.2146 | 0.01096 | -0.0926 | -110.8212
-14.5 | -1.1664 | 0.01051 | -0.0916 | -110.98
-14 | -1.1161 | 0.01009 | -0.0909 | -110.6145
-13.5 | -1.0639 | 0.0098 | -0.0904 | -108.5612
-13 | -1.0119 | 0.00946 | -0.0899 | -106.9662
-12.5 | -0.959 | 0.00909 | -0.0896 | -105.5006
-12 | -0.9052 | 0.00887 | -0.0893 | -102.0519
-11.5 | -0.8516 | 0.00856 | -0.089 | -99.486
-11 | -0.797 | 0.00833 | -0.0888 | -95.6783
-10.5 | -0.7426 | 0.00806 | -0.0886 | -92.134
-10 | -0.6864 | 0.00784 | -0.0886 | -87.551
-9.5 | -0.6313 | 0.00764 | -0.0885 | -82.6309
-9 | -0.5754 | 0.00748 | -0.0885 | -76.9251
-8.5 | -0.5193 | 0.0073 | -0.0884 | -71.137
-8 | -0.4637 | 0.00719 | -0.0883 | -64.4924
-7.5 | -0.4076 | 0.00701 | -0.0883 | -58.1455
-7 | -0.3518 | 0.00688 | -0.0882 | -51.1337
-6.5 | -0.2955 | 0.0068 | -0.0882 | -43.4559
-6 | -0.2393 | 0.00667 | -0.0881 | -35.8771
-5.5 | -0.1829 | 0.00657 | -0.0881 | -27.8387
-5 | -0.1278 | 0.00653 | -0.0878 | -19.5712
-4.5 | -0.0714 | 0.00648 | -0.0878 | -11.0185
-4 | -0.016 | 0.00644 | -0.0875 | -2.4845
-3.5 | 0.0406 | 0.00636 | -0.0875 | 6.3836
-3 | 0.0964 | 0.00629 | -0.0874 | 15.3259
-2.5 | 0.1547 | 0.00622 | -0.0877 | 24.8714
-2 | 0.2117 | 0.00617 | -0.0878 | 34.3112
-1.5 | 0.2672 | 0.00615 | -0.0875 | 43.4472
-1 | 0.3236 | 0.00611 | -0.0875 | 52.9624
-0.5 | 0.3787 | 0.00611 | -0.0872 | 61.9804
0 | 0.4355 | 0.00605 | -0.0873 | 71.9835
0.5 | 0.49 | 0.00615 | -0.0869 | 79.6748
1 | 0.5439 | 0.00619 | -0.0863 | 87.8675
1.5 | 0.5981 | 0.00623 | -0.0859 | 96.0032
2 | 0.6533 | 0.00625 | -0.0857 | 104.528
2.5 | 0.7041 | 0.00637 | -0.0846 | 110.5338
3 | 0.7533 | 0.00652 | -0.0831 | 115.5368
3.5 | 0.7975 | 0.00658 | -0.0806 | 121.2006
4 | 0.8448 | 0.00675 | -0.0788 | 125.1556
4.5 | 0.8927 | 0.00698 | -0.0773 | 127.894
5 | 0.9419 | 0.00721 | -0.076 | 130.638
5.5 | 0.9883 | 0.00746 | -0.0743 | 132.4799
6 | 1.0349 | 0.00768 | -0.0727 | 134.7526
6.5 | 1.0815 | 0.00799 | -0.0711 | 135.3567
7 | 1.1258 | 0.00836 | -0.0692 | 134.6651
7.5 | 1.1738 | 0.00863 | -0.0679 | 136.0139
8 | 1.2143 | 0.00917 | -0.0655 | 132.4209
8.5 | 1.2581 | 0.0096 | -0.0636 | 131.0521
9 | 1.2991 | 0.01007 | -0.0614 | 129.007
9.5 | 1.3353 | 0.0106 | -0.0583 | 125.9717
10 | 1.3979 | 0.01121 | -0.061 | 124.7012
11 | 1.4845 | 0.01311 | -0.0589 | 113.2342
11.5 | 1.5162 | 0.01403 | -0.0555 | 108.0684
12.5 | 1.5693 | 0.01626 | -0.0476 | 96.5129
13 | 1.5966 | 0.01744 | -0.044 | 91.5482
13.5 | 1.6232 | 0.01896 | -0.0409 | 85.6118
14 | 1.6471 | 0.02076 | -0.0379 | 79.3401
14.5 | 1.6719 | 0.02262 | -0.0352 | 73.9125
15 | 1.6986 | 0.02448 | -0.033 | 69.3873
15.5 | 1.7214 | 0.02667 | -0.0306 | 64.5444
16 | 1.7464 | 0.0288 | -0.0287 | 60.6389
16.5 | 1.7628 | 0.03165 | -0.0264 | 55.6967
17 | 1.7811 | 0.03447 | -0.0245 | 51.671
17.5 | 1.7935 | 0.03781 | -0.0224 | 47.4345
18 | 1.8081 | 0.04112 | -0.0208 | 43.9713
18.5 | 1.8168 | 0.045 | -0.0192 | 40.3733
19 | 1.8263 | 0.04888 | -0.0178 | 37.3629
19.5 | 1.8338 | 0.05306 | -0.0167 | 34.5609
20 | 1.8338 | 0.05801 | -0.0156 | 31.6118

## 118. Re 12M Mach 0.10 (1)
BIGFOIL.COM POLAR EXPORT
NACA4421
NACA4421 |  |  |  | Cl Max: | 2.301 | at alpha= | 19.5 | deg
JavaFoil+Calcfoil stall+Eppler ext transition |  |  |  | L/D Max: | 97.082 | at alpha= | 8.5 | deg
Re: | 12000000 |  |  | Cd Min: | 0.00942 | at alpha= | -0.5 | deg
Mach: | 0.1 |  |  | Cl=0 at alpha= | -4.4692 | deg
|  |  |  | @ Cl=0.1, Cd= | 0.00987
|  |  |  | @ Cl=0.4, Cd= | 0.009462
|  |  |  | @ Cl=0.6, Cd= | 0.00946
alpha (deg) | Cl | Cd | Cm | Cl/Cd
-20 | -1.358 | 0.07979 | -0.064 | -17.025
-19.5 | -1.348 | 0.07269 | -0.065 | -18.539
-19 | -1.336 | 0.06526 | -0.067 | -20.474
-18.5 | -1.321 | 0.05897 | -0.068 | -22.399
-18 | -1.304 | 0.05287 | -0.07 | -24.662
-17.5 | -1.285 | 0.04716 | -0.071 | -27.243
-17 | -1.264 | 0.04163 | -0.073 | -30.352
-16.5 | -1.239 | 0.03688 | -0.074 | -33.605
-16 | -1.214 | 0.03243 | -0.076 | -37.425
-15.5 | -1.185 | 0.02846 | -0.077 | -41.658
-15 | -1.155 | 0.02505 | -0.079 | -46.106
-14.5 | -1.123 | 0.02204 | -0.081 | -50.92
-14 | -1.087 | 0.01966 | -0.082 | -55.277
-13.5 | -1.048 | 0.01789 | -0.084 | -58.544
-13 | -1.005 | 0.01652 | -0.085 | -60.831
-12.5 | -0.959 | 0.01545 | -0.086 | -62.082
-12 | -0.964 | 0.01466 | -0.088 | -65.763
-11.5 | -0.904 | 0.01402 | -0.089 | -64.445
-11 | -0.842 | 0.01356 | -0.09 | -62.121
-10.5 | -0.78 | 0.01314 | -0.091 | -59.349
-10 | -0.717 | 0.01272 | -0.091 | -56.365
-9.5 | -0.653 | 0.01239 | -0.092 | -52.708
-9 | -0.589 | 0.01177 | -0.093 | -50.026
-8.5 | -0.525 | 0.01178 | -0.094 | -44.532
-8 | -0.46 | 0.01213 | -0.095 | -37.939
-7.5 | -0.396 | 0.01103 | -0.096 | -35.851
-7 | -0.33 | 0.01076 | -0.096 | -30.705
-6.5 | -0.265 | 0.01068 | -0.097 | -24.83
-6 | -0.2 | 0.0104 | -0.098 | -19.244
-5.5 | -0.135 | 0.01024 | -0.098 | -13.169
-5 | -0.07 | 0.01014 | -0.099 | -6.873
-4.5 | -0.004 | 0.01001 | -0.1 | -0.444
-4 | 0.061 | 0.00987 | -0.101 | 6.157
-3.5 | 0.126 | 0.00987 | -0.101 | 12.766
-3 | 0.191 | 0.00965 | -0.102 | 19.818
-2.5 | 0.256 | 0.00969 | -0.103 | 26.447
-2 | 0.322 | 0.00951 | -0.103 | 33.808
-1.5 | 0.387 | 0.00947 | -0.104 | 40.823
-1 | 0.452 | 0.00943 | -0.105 | 47.904
-0.5 | 0.517 | 0.00942 | -0.105 | 54.844
0 | 0.582 | 0.00946 | -0.106 | 61.485
0.5 | 0.647 | 0.00946 | -0.107 | 68.349
1 | 0.712 | 0.00948 | -0.107 | 75.075
1.5 | 0.777 | 0.00951 | -0.108 | 81.679
2 | 0.842 | 0.00971 | -0.109 | 86.669
2.5 | 0.905 | 0.01256 | -0.109 | 72.016
3 | 0.969 | 0.0129 | -0.11 | 75.124
3.5 | 1.033 | 0.01271 | -0.11 | 81.271
4 | 1.097 | 0.01254 | -0.111 | 87.482
4.5 | 1.16 | 0.01236 | -0.111 | 93.837
5 | 1.224 | 0.0139 | -0.112 | 88.024
5.5 | 1.287 | 0.01426 | -0.112 | 90.242
6 | 1.35 | 0.01462 | -0.113 | 92.288
6.5 | 1.412 | 0.01495 | -0.113 | 94.481
7 | 1.474 | 0.01544 | -0.114 | 95.512
7.5 | 1.536 | 0.01595 | -0.114 | 96.325
8 | 1.598 | 0.0165 | -0.115 | 96.824
8.5 | 1.659 | 0.01709 | -0.115 | 97.082
9 | 1.627 | 0.0177 | -0.115 | 91.896
9.5 | 1.684 | 0.01836 | -0.116 | 91.751
10 | 1.741 | 0.01905 | -0.116 | 91.428
10.5 | 1.798 | 0.01977 | -0.116 | 90.919
11 | 1.854 | 0.02054 | -0.117 | 90.237
11.5 | 1.909 | 0.02136 | -0.117 | 89.399
12 | 1.964 | 0.02223 | -0.117 | 88.36
12.5 | 2.008 | 0.02317 | -0.117 | 86.673
13 | 2.048 | 0.02417 | -0.117 | 84.703
13.5 | 2.084 | 0.02527 | -0.118 | 82.479
14 | 2.119 | 0.02647 | -0.118 | 80.034
14.5 | 2.15 | 0.02774 | -0.118 | 77.522
15 | 2.18 | 0.02913 | -0.118 | 74.812
15.5 | 2.205 | 0.03063 | -0.118 | 71.986
16 | 2.228 | 0.03223 | -0.118 | 69.136
16.5 | 2.248 | 0.03401 | -0.118 | 66.094
17 | 2.265 | 0.03594 | -0.118 | 63.024
17.5 | 2.279 | 0.03801 | -0.118 | 59.957
18 | 2.289 | 0.04021 | -0.118 | 56.927
18.5 | 2.296 | 0.04269 | -0.117 | 53.776
19 | 2.3 | 0.04536 | -0.117 | 50.698
19.5 | 2.301 | 0.04821 | -0.117 | 47.72
20 | 2.299 | 0.05123 | -0.117 | 44.877

## 119. Re 12M Mach 0.10 (2)
BIGFOIL.COM POLAR EXPORT
NACA4421
NACA4421 |  |  |  | Cl Max: | 1.8227 | at alpha= | 19.5 | deg
XFOIL ncrit=9 |  |  |  | L/D Max: | 134.937 | at alpha= | 7.5 | deg
Re: | 12000000 |  |  | Cd Min: | 0.06129 | at alpha= | 20 | deg
Mach: | 0.1 |  |  | Cl=0 at alpha= | -3.855 | deg
|  |  |  | @ Cl=0.1, Cd= | 0.0062958
|  |  |  | @ Cl=0.4, Cd= | 0.0060993
|  |  |  | @ Cl=0.6, Cd= | 0.0062496
alpha (deg) | Cl | Cd | Cm | Cl/Cd
-20 | -1.5871 | 0.02083 | -0.1135 | -76.193
-19 | -1.5293 | 0.01746 | -0.1112 | -87.5888
-18.5 | -1.4961 | 0.01618 | -0.1097 | -92.466
-18 | -1.4636 | 0.01502 | -0.1077 | -97.4434
-17.5 | -1.4291 | 0.01402 | -0.1055 | -101.933
-17 | -1.39 | 0.01328 | -0.1036 | -104.6687
-16.5 | -1.3487 | 0.01266 | -0.1017 | -106.5324
-16 | -1.3088 | 0.01202 | -0.0994 | -108.8852
-15.5 | -1.2668 | 0.01149 | -0.0972 | -110.2524
-15 | -1.2228 | 0.01113 | -0.0951 | -109.8652
-14.5 | -1.1739 | 0.01069 | -0.094 | -109.8129
-14 | -1.1241 | 0.01023 | -0.093 | -109.8827
-13.5 | -1.072 | 0.0099 | -0.0923 | -108.2828
-13 | -1.019 | 0.00957 | -0.0918 | -106.4786
-12.5 | -0.966 | 0.00919 | -0.0912 | -105.1143
-12 | -0.912 | 0.00895 | -0.0908 | -101.8994
-11.5 | -0.8576 | 0.00864 | -0.0905 | -99.2593
-11 | -0.803 | 0.00839 | -0.0901 | -95.7092
-10.5 | -0.7479 | 0.00813 | -0.0898 | -91.9926
-10 | -0.6915 | 0.00788 | -0.0898 | -87.7538
-9.5 | -0.6357 | 0.00769 | -0.0896 | -82.6658
-9 | -0.5796 | 0.00752 | -0.0895 | -77.0745
-8.5 | -0.523 | 0.00734 | -0.0894 | -71.2534
-8 | -0.4671 | 0.00722 | -0.0892 | -64.6953
-7.5 | -0.4106 | 0.00704 | -0.0891 | -58.3239
-7 | -0.3542 | 0.00691 | -0.089 | -51.259
-6.5 | -0.2977 | 0.00682 | -0.0889 | -43.651
-6 | -0.2413 | 0.0067 | -0.0888 | -36.0149
-5.5 | -0.1843 | 0.0066 | -0.0887 | -27.9242
-5 | -0.1288 | 0.00656 | -0.0884 | -19.6341
-4.5 | -0.0722 | 0.0065 | -0.0883 | -11.1077
-4 | -0.0165 | 0.00645 | -0.0881 | -2.5581
-3.5 | 0.0404 | 0.00638 | -0.088 | 6.3323
-3 | 0.0965 | 0.0063 | -0.0878 | 15.3175
-2.5 | 0.1552 | 0.00623 | -0.0881 | 24.9117
-1.5 | 0.2682 | 0.00616 | -0.0879 | 43.539
-1 | 0.3249 | 0.00612 | -0.0878 | 53.0882
-0.5 | 0.3803 | 0.00612 | -0.0875 | 62.1405
0 | 0.4374 | 0.00606 | -0.0875 | 72.1782
0.5 | 0.492 | 0.00616 | -0.0871 | 79.8701
1 | 0.546 | 0.00621 | -0.0865 | 87.9227
1.5 | 0.6005 | 0.00625 | -0.086 | 96.08
2 | 0.6558 | 0.00627 | -0.0857 | 104.5933
2.5 | 0.7067 | 0.00638 | -0.0845 | 110.768
3 | 0.753 | 0.00653 | -0.0824 | 115.3139
3.5 | 0.7987 | 0.0066 | -0.0801 | 121.0152
4 | 0.8477 | 0.00679 | -0.0786 | 124.8454
4.5 | 0.8962 | 0.00703 | -0.0771 | 127.4822
5.5 | 0.9923 | 0.00752 | -0.074 | 131.9548
6 | 1.0388 | 0.00774 | -0.0723 | 134.2119
6.5 | 1.0856 | 0.00806 | -0.0706 | 134.6898
7 | 1.1303 | 0.00844 | -0.0687 | 133.9218
7.5 | 1.178 | 0.00873 | -0.0673 | 134.937
8 | 1.2188 | 0.00928 | -0.0648 | 131.3362
8.5 | 1.2623 | 0.00973 | -0.0628 | 129.7328
9 | 1.3042 | 0.01022 | -0.0606 | 127.6125
9.5 | 1.3401 | 0.01077 | -0.0574 | 124.429
10.5 | 1.4487 | 0.0125 | -0.0595 | 115.896
11 | 1.4882 | 0.0134 | -0.0575 | 111.0597
11.5 | 1.5202 | 0.01436 | -0.0541 | 105.8635
12 | 1.5477 | 0.01551 | -0.0502 | 99.7872
12.5 | 1.5714 | 0.0167 | -0.0457 | 94.0958
13 | 1.6006 | 0.01794 | -0.0425 | 89.2196
13.5 | 1.6271 | 0.01954 | -0.0394 | 83.2702
14 | 1.6506 | 0.02143 | -0.0363 | 77.0229
14.5 | 1.6742 | 0.02346 | -0.0335 | 71.364
15 | 1.7002 | 0.02547 | -0.0312 | 66.753
15.5 | 1.7209 | 0.02789 | -0.0287 | 61.7031
16 | 1.7444 | 0.03024 | -0.0267 | 57.6852
16.5 | 1.7602 | 0.03326 | -0.0244 | 52.9224
17 | 1.7761 | 0.03635 | -0.0224 | 48.8611
17.5 | 1.7885 | 0.03983 | -0.0205 | 44.9033
18 | 1.8011 | 0.04342 | -0.0189 | 41.4809
18.5 | 1.808 | 0.04754 | -0.0172 | 38.0311
19 | 1.8171 | 0.05159 | -0.016 | 35.2219
19.5 | 1.8227 | 0.05607 | -0.0149 | 32.5076
20 | 1.8205 | 0.06129 | -0.0138 | 29.7031

## 120. Re 12M Mach 0.25 (1)
BIGFOIL.COM POLAR EXPORT
NACA4421
NACA4421 |  |  |  | Cl Max: | 2.208 | at alpha= | 17 | deg
JavaFoil+Calcfoil stall+Eppler ext transition |  |  |  | L/D Max: | 94.85 | at alpha= | 8 | deg
Re: | 12000000 |  |  | Cd Min: | 0.00949 | at alpha= | -0.5 | deg
Mach: | 0.25 |  |  | Cl=0 at alpha= | -4.4627 | deg
|  |  |  | @ Cl=0.1, Cd= | 0.009989
|  |  |  | @ Cl=0.4, Cd= | 0.0095318
|  |  |  | @ Cl=0.6, Cd= | 0.0095691
alpha (deg) | Cl | Cd | Cm | Cl/Cd
-20 | -1.227 | 0.10181 | -0.062 | -12.055
-19.5 | -1.23 | 0.09399 | -0.063 | -13.092
-19 | -1.231 | 0.08614 | -0.065 | -14.289
-18.5 | -1.228 | 0.07896 | -0.066 | -15.547
-18 | -1.221 | 0.07195 | -0.068 | -16.976
-17.5 | -1.214 | 0.06408 | -0.07 | -18.948
-17 | -1.204 | 0.05636 | -0.071 | -21.353
-16.5 | -1.189 | 0.0494 | -0.073 | -24.078
-16 | -1.172 | 0.04334 | -0.075 | -27.035
-15.5 | -1.151 | 0.03793 | -0.077 | -30.341
-15 | -1.127 | 0.03301 | -0.079 | -34.148
-14.5 | -1.101 | 0.02854 | -0.081 | -38.58
-14 | -1.072 | 0.0247 | -0.082 | -43.4
-13.5 | -1.039 | 0.02157 | -0.084 | -48.175
-13 | -1.002 | 0.01915 | -0.086 | -52.349
-12.5 | -0.961 | 0.01736 | -0.088 | -55.372
-12 | -0.982 | 0.01599 | -0.089 | -61.445
-11.5 | -0.923 | 0.015 | -0.09 | -61.507
-11 | -0.861 | 0.01427 | -0.092 | -60.346
-10.5 | -0.799 | 0.01372 | -0.093 | -58.207
-10 | -0.735 | 0.01325 | -0.094 | -55.434
-9.5 | -0.67 | 0.0128 | -0.095 | -52.331
-9 | -0.604 | 0.01242 | -0.096 | -48.676
-8.5 | -0.538 | 0.01179 | -0.096 | -45.66
-8 | -0.472 | 0.01179 | -0.097 | -40.054
-7.5 | -0.406 | 0.01177 | -0.098 | -34.48
-7 | -0.34 | 0.01105 | -0.099 | -30.733
-6.5 | -0.273 | 0.01072 | -0.1 | -25.436
-6 | -0.206 | 0.01053 | -0.1 | -19.517
-5.5 | -0.139 | 0.01036 | -0.101 | -13.377
-5 | -0.072 | 0.01024 | -0.102 | -6.991
-4.5 | -0.005 | 0.01011 | -0.103 | -0.452
-4 | 0.062 | 0.01004 | -0.103 | 6.217
-3.5 | 0.129 | 0.00995 | -0.104 | 13.015
-3 | 0.196 | 0.00983 | -0.105 | 19.984
-2.5 | 0.263 | 0.00965 | -0.105 | 27.293
-2 | 0.33 | 0.00962 | -0.106 | 34.352
-1.5 | 0.397 | 0.00953 | -0.107 | 41.672
-1 | 0.464 | 0.00957 | -0.108 | 48.527
-0.5 | 0.531 | 0.00949 | -0.108 | 55.962
0 | 0.598 | 0.00957 | -0.109 | 62.481
0.5 | 0.665 | 0.00954 | -0.11 | 69.649
1 | 0.731 | 0.00955 | -0.11 | 76.603
1.5 | 0.797 | 0.0128 | -0.111 | 62.301
2 | 0.863 | 0.01258 | -0.111 | 68.597
2.5 | 0.929 | 0.01239 | -0.112 | 74.962
3 | 0.995 | 0.01273 | -0.113 | 78.171
3.5 | 1.061 | 0.01253 | -0.113 | 84.622
4 | 1.126 | 0.01358 | -0.114 | 82.89
4.5 | 1.191 | 0.01393 | -0.114 | 85.53
5 | 1.256 | 0.0143 | -0.115 | 87.847
5.5 | 1.321 | 0.0147 | -0.115 | 89.836
6 | 1.385 | 0.01513 | -0.116 | 91.583
6.5 | 1.449 | 0.0155 | -0.116 | 93.484
7 | 1.513 | 0.01605 | -0.117 | 94.265
7.5 | 1.576 | 0.01665 | -0.117 | 94.695
8 | 1.639 | 0.01728 | -0.117 | 94.85
8.5 | 1.701 | 0.01796 | -0.118 | 94.754
9 | 1.65 | 0.01867 | -0.118 | 88.377
9.5 | 1.708 | 0.01944 | -0.119 | 87.855
10 | 1.765 | 0.02026 | -0.119 | 87.158
10.5 | 1.822 | 0.02112 | -0.119 | 86.275
11 | 1.879 | 0.02205 | -0.119 | 85.193
11.5 | 1.935 | 0.02305 | -0.12 | 83.941
12 | 1.99 | 0.02411 | -0.12 | 82.538
12.5 | 2.03 | 0.02529 | -0.12 | 80.292
13 | 2.066 | 0.02655 | -0.12 | 77.814
13.5 | 2.097 | 0.02794 | -0.12 | 75.045
14 | 2.125 | 0.02947 | -0.12 | 72.116
14.5 | 2.149 | 0.03113 | -0.12 | 69.045
15 | 2.17 | 0.03294 | -0.12 | 65.877
15.5 | 2.186 | 0.03493 | -0.12 | 62.585
16 | 2.198 | 0.03712 | -0.12 | 59.206
16.5 | 2.205 | 0.03954 | -0.12 | 55.771
17 | 2.208 | 0.04214 | -0.12 | 52.411
17.5 | 2.208 | 0.04493 | -0.12 | 49.141
18 | 2.2 | 0.04816 | -0.119 | 45.686
18.5 | 2.188 | 0.05167 | -0.119 | 42.344
19 | 2.171 | 0.05541 | -0.119 | 39.185
19.5 | 2.15 | 0.05947 | -0.118 | 36.159
20 | 2.125 | 0.06399 | -0.118 | 33.204

## 121. Re 12M Mach 0.25 (2)
BIGFOIL.COM POLAR EXPORT
NACA4421
NACA4421 |  |  |  | Cl Max: | 1.769 | at alpha= | 19 | deg
XFOIL ncrit=9 |  |  |  | L/D Max: | 130.951 | at alpha= | 6 | deg
Re: | 12000000 |  |  | Cd Min: | 0.07843 | at alpha= | 20 | deg
Mach: | 0.25 |  |  | Cl=0 at alpha= | -3.8345 | deg
|  |  |  | @ Cl=0.1, Cd= | 0.0063767
|  |  |  | @ Cl=0.4, Cd= | 0.0061881
|  |  |  | @ Cl=0.6, Cd= | 0.0063156
alpha (deg) | Cl | Cd | Cm | Cl/Cd
-20 | -1.5432 | 0.03378 | -0.1276 | -45.6838
-19.5 | -1.5445 | 0.02846 | -0.1286 | -54.2691
-18.5 | -1.5124 | 0.02137 | -0.1281 | -70.7721
-18 | -1.4836 | 0.01911 | -0.1268 | -77.6347
-17.5 | -1.4497 | 0.01741 | -0.1251 | -83.2682
-17 | -1.4158 | 0.0159 | -0.1228 | -89.044
-16.5 | -1.3803 | 0.01463 | -0.1202 | -94.3472
-16 | -1.34 | 0.0137 | -0.1175 | -97.8102
-15.5 | -1.2961 | 0.01293 | -0.115 | -100.2398
-15 | -1.254 | 0.01217 | -0.112 | -103.0403
-14.5 | -1.2086 | 0.01155 | -0.1092 | -104.6407
-14 | -1.1637 | 0.0111 | -0.106 | -104.8378
-13.5 | -1.1138 | 0.01058 | -0.1039 | -105.2741
-13 | -1.0597 | 0.01015 | -0.1024 | -104.4039
-12.5 | -1.0032 | 0.00979 | -0.1013 | -102.4719
-12 | -0.9485 | 0.00942 | -0.0999 | -100.69
-11.5 | -0.8917 | 0.00908 | -0.0989 | -98.2048
-11 | -0.8345 | 0.0088 | -0.098 | -94.8295
-10.5 | -0.7774 | 0.00849 | -0.0972 | -91.5665
-10 | -0.7188 | 0.00819 | -0.0966 | -87.7656
-9.5 | -0.6609 | 0.00797 | -0.0959 | -82.9235
-9 | -0.6027 | 0.00774 | -0.0953 | -77.8682
-8.5 | -0.5438 | 0.00758 | -0.0949 | -71.7414
-8 | -0.4858 | 0.00742 | -0.0943 | -65.4717
-7.5 | -0.4268 | 0.00727 | -0.0939 | -58.707
-7 | -0.3685 | 0.00709 | -0.0934 | -51.9746
-6.5 | -0.3103 | 0.00693 | -0.093 | -44.7763
-6 | -0.2518 | 0.00684 | -0.0926 | -36.8129
-5.5 | -0.1928 | 0.00676 | -0.0923 | -28.5207
-5 | -0.1351 | 0.00667 | -0.0918 | -20.2549
-4.5 | -0.0771 | 0.00657 | -0.0914 | -11.7352
-4 | -0.0194 | 0.00654 | -0.091 | -2.9664
-3.5 | 0.0392 | 0.00649 | -0.0907 | 6.0401
-3 | 0.0972 | 0.00638 | -0.0904 | 15.2351
-2.5 | 0.1575 | 0.00631 | -0.0905 | 24.9604
-2 | 0.2151 | 0.00628 | -0.0901 | 34.2516
-1.5 | 0.2731 | 0.00623 | -0.0898 | 43.8363
-1 | 0.331 | 0.0062 | -0.0894 | 53.3871
-0.5 | 0.3884 | 0.0062 | -0.089 | 62.6452
0 | 0.447 | 0.00614 | -0.0888 | 72.8013
0.5 | 0.502 | 0.00624 | -0.0879 | 80.4487
1 | 0.5565 | 0.0063 | -0.0869 | 88.3333
1.5 | 0.6122 | 0.00632 | -0.0862 | 96.8671
2 | 0.6631 | 0.00638 | -0.0844 | 103.9342
2.5 | 0.7106 | 0.00646 | -0.082 | 110
3 | 0.7596 | 0.00663 | -0.0799 | 114.5701
3.5 | 0.8111 | 0.00683 | -0.0784 | 118.7555
4 | 0.8644 | 0.00701 | -0.0773 | 123.3096
4.5 | 0.9152 | 0.00728 | -0.0757 | 125.7143
5 | 0.9649 | 0.00755 | -0.0739 | 127.8013
6 | 1.0607 | 0.0081 | -0.0699 | 130.9506
6.5 | 1.1071 | 0.00851 | -0.0677 | 130.094
7 | 1.1536 | 0.00893 | -0.0656 | 129.1825
7.5 | 1.2001 | 0.00937 | -0.0635 | 128.079
8 | 1.2439 | 0.00992 | -0.061 | 125.3931
8.5 | 1.2871 | 0.01053 | -0.0585 | 122.2317
9 | 1.3276 | 0.0112 | -0.0556 | 118.5357
9.5 | 1.3647 | 0.01188 | -0.0522 | 114.8737
10 | 1.4288 | 0.01278 | -0.0545 | 111.7997
10.5 | 1.4742 | 0.01408 | -0.0535 | 104.7017
11 | 1.5063 | 0.01524 | -0.0497 | 98.8386
11.5 | 1.5354 | 0.01655 | -0.0456 | 92.7734
12 | 1.5575 | 0.01807 | -0.0406 | 86.1926
12.5 | 1.5829 | 0.01981 | -0.0366 | 79.9041
13 | 1.6137 | 0.02148 | -0.0337 | 75.1257
13.5 | 1.6412 | 0.02348 | -0.0307 | 69.8978
14 | 1.6619 | 0.02605 | -0.0275 | 63.7965
14.5 | 1.6798 | 0.02892 | -0.0244 | 58.0844
15 | 1.7013 | 0.03171 | -0.0218 | 53.6518
15.5 | 1.7196 | 0.03485 | -0.0194 | 49.3429
16 | 1.7336 | 0.03838 | -0.017 | 45.1694
16.5 | 1.7452 | 0.04225 | -0.0148 | 41.3065
17 | 1.7514 | 0.04665 | -0.0127 | 37.5434
17.5 | 1.7607 | 0.0509 | -0.011 | 34.5914
18 | 1.7633 | 0.05584 | -0.0094 | 31.5777
18.5 | 1.767 | 0.06078 | -0.0082 | 29.0721
19 | 1.769 | 0.06596 | -0.0072 | 26.8193
19.5 | 1.7585 | 0.07251 | -0.0065 | 24.2518
20 | 1.7542 | 0.07843 | -0.006 | 22.3664

## 122. Re 12M Mach 0.50 (1)
BIGFOIL.COM POLAR EXPORT
NACA4421
NACA4421 |  |  |  | Cl Max: | 1.879 | at alpha= | 8.5 | deg
JavaFoil+Calcfoil stall+Eppler ext transition |  |  |  | L/D Max: | 85.756 | at alpha= | 6.5 | deg
Re: | 12000000 |  |  | Cd Min: | 0.00987 | at alpha= | -1.5 | deg
Mach: | 0.5 |  |  | Cl=0 at alpha= | -4.4667 | deg
|  |  |  | @ Cl=0.1, Cd= | 0.01038
|  |  |  | @ Cl=0.4, Cd= | 0.0099815
|  |  |  | @ Cl=0.6, Cd= | 0.012093
alpha (deg) | Cl | Cd | Cm | Cl/Cd
-17 | -0.754 | 0.14465 | -0.058 | -5.211
-16.5 | -0.728 | 0.12631 | -0.061 | -5.767
-16 | -0.701 | 0.1147 | -0.063 | -6.11
-15.5 | -0.669 | 0.11152 | -0.063 | -6.002
-15 | -0.66 | 0.07917 | -0.074 | -8.339
-14.5 | -0.626 | 0.08097 | -0.073 | -7.727
-14 | -0.591 | 0.08282 | -0.072 | -7.138
-13.5 | -0.561 | 0.07995 | -0.072 | -7.013
-13 | -0.534 | 0.07245 | -0.075 | -7.367
-12.5 | -0.67 | 0.06446 | -0.078 | -10.391
-12 | -0.983 | 0.04944 | -0.084 | -19.888
-11.5 | -0.944 | 0.03684 | -0.089 | -25.625
-11 | -0.896 | 0.02896 | -0.093 | -30.945
-10.5 | -0.846 | 0.02301 | -0.097 | -36.74
-10 | -0.79 | 0.01915 | -0.1 | -41.22
-9.5 | -0.729 | 0.0167 | -0.103 | -43.655
-9 | -0.664 | 0.01519 | -0.105 | -43.703
-8.5 | -0.595 | 0.01418 | -0.106 | -41.933
-8 | -0.524 | 0.01337 | -0.108 | -39.169
-7.5 | -0.451 | 0.01279 | -0.109 | -35.264
-7 | -0.378 | 0.01232 | -0.11 | -30.644
-6.5 | -0.304 | 0.01128 | -0.111 | -26.919
-6 | -0.229 | 0.01125 | -0.112 | -20.374
-5.5 | -0.155 | 0.01155 | -0.113 | -13.395
-5 | -0.08 | 0.01154 | -0.114 | -6.931
-4.5 | -0.005 | 0.01063 | -0.115 | -0.481
-4 | 0.07 | 0.01046 | -0.116 | 6.675
-3.5 | 0.145 | 0.01026 | -0.116 | 14.099
-3 | 0.22 | 0.01015 | -0.117 | 21.639
-2.5 | 0.295 | 0.01012 | -0.118 | 29.096
-2 | 0.369 | 0.01006 | -0.119 | 36.726
-1.5 | 0.444 | 0.00987 | -0.119 | 45.009
-1 | 0.519 | 0.0123 | -0.12 | 42.182
-0.5 | 0.594 | 0.01207 | -0.121 | 49.187
0 | 0.667 | 0.01235 | -0.121 | 53.999
0.5 | 0.741 | 0.01203 | -0.122 | 61.6
1 | 0.815 | 0.01191 | -0.123 | 68.402
1.5 | 0.889 | 0.01332 | -0.123 | 66.709
2 | 0.962 | 0.01358 | -0.124 | 70.87
2.5 | 1.035 | 0.01395 | -0.125 | 74.221
3 | 1.108 | 0.01428 | -0.125 | 77.631
3.5 | 1.181 | 0.01473 | -0.126 | 80.164
4 | 1.254 | 0.01529 | -0.127 | 81.98
4.5 | 1.326 | 0.01585 | -0.127 | 83.617
5 | 1.397 | 0.01648 | -0.128 | 84.76
5.5 | 1.468 | 0.01719 | -0.128 | 85.406
6 | 1.539 | 0.01796 | -0.128 | 85.658
6.5 | 1.608 | 0.01875 | -0.129 | 85.756
7 | 1.677 | 0.01977 | -0.129 | 84.82
7.5 | 1.746 | 0.0209 | -0.13 | 83.514
8 | 1.813 | 0.02218 | -0.13 | 81.736
8.5 | 1.879 | 0.0236 | -0.13 | 79.614
9 | 1.544 | 0.02521 | -0.13 | 61.238
9.5 | 1.599 | 0.02702 | -0.13 | 59.179
10 | 1.654 | 0.02908 | -0.13 | 56.853
10.5 | 1.707 | 0.03151 | -0.13 | 54.182
11 | 1.76 | 0.03431 | -0.13 | 51.296
11.5 | 1.811 | 0.03773 | -0.13 | 48.002
12 | 1.86 | 0.04207 | -0.129 | 44.213
12.5 | 1.785 | 0.04786 | -0.128 | 37.292
13 | 1.507 | 0.05788 | -0.126 | 26.031
13.5 | 1.198 | 0.06542 | -0.125 | 18.305

## 123. Re 12M Mach 0.50 (2)
BIGFOIL.COM POLAR EXPORT
NACA4421
NACA4421 |  |  |  | Cl Max: | 1.6083 | at alpha= | 13.5 | deg
XFOIL ncrit=9 |  |  |  | L/D Max: | 112.4 | at alpha= | 5 | deg
Re: | 12000000 |  |  | Cd Min: | 0.13128 | at alpha= | -19 | deg
Mach: | 0.5 |  |  | Cl=0 at alpha= | -3.6875 | deg
|  |  |  | @ Cl=0.1, Cd= | 0.0067908
|  |  |  | @ Cl=0.4, Cd= | 0.0065199
|  |  |  | @ Cl=0.6, Cd= | 0.0068804
alpha (deg) | Cl | Cd | Cm | Cl/Cd
-19 | -0.7227 | 0.13128 | -0.1054 | -5.505
-18.5 | -0.7501 | 0.12049 | -0.1129 | -6.2254
-18 | -0.8019 | 0.10775 | -0.1221 | -7.4422
-17.5 | -0.8592 | 0.09517 | -0.1311 | -9.0281
-17 | -0.9207 | 0.08292 | -0.1398 | -11.1035
-16.5 | -0.9909 | 0.07062 | -0.1485 | -14.0314
-16 | -1.062 | 0.05894 | -0.1563 | -18.0183
-15.5 | -1.125 | 0.04821 | -0.1627 | -23.3354
-14.5 | -1.211 | 0.02898 | -0.1727 | -41.7874
-14 | -1.2275 | 0.02183 | -0.1743 | -56.23
-13.5 | -1.2174 | 0.01741 | -0.1716 | -69.9253
-13 | -1.1838 | 0.01487 | -0.1665 | -79.61
-12.5 | -1.1351 | 0.01334 | -0.1609 | -85.09
-12 | -1.0805 | 0.01224 | -0.1552 | -88.2761
-11.5 | -1.0219 | 0.01138 | -0.1497 | -89.7979
-11 | -0.9609 | 0.01076 | -0.1444 | -89.303
-10.5 | -0.9065 | 0.01022 | -0.1381 | -88.6986
-10 | -0.8412 | 0.00977 | -0.1338 | -86.1003
-9.5 | -0.7736 | 0.00937 | -0.1301 | -82.5614
-9 | -0.7064 | 0.00898 | -0.1266 | -78.6637
-8.5 | -0.6391 | 0.00864 | -0.1234 | -73.9699
-8 | -0.5701 | 0.00837 | -0.1208 | -68.1123
-7.5 | -0.5042 | 0.00814 | -0.1178 | -61.941
-7 | -0.437 | 0.00792 | -0.1154 | -55.1768
-6.5 | -0.3691 | 0.00772 | -0.1132 | -47.8109
-6 | -0.3033 | 0.00755 | -0.1109 | -40.1722
-5.5 | -0.2371 | 0.00738 | -0.1089 | -32.1274
-5 | -0.1695 | 0.00722 | -0.1073 | -23.4765
-4 | -0.0405 | 0.00703 | -0.1034 | -5.761
-3.5 | 0.0243 | 0.00692 | -0.1017 | 3.5116
-3 | 0.0905 | 0.0068 | -0.1003 | 13.3088
-2 | 0.2145 | 0.00668 | -0.0963 | 32.1108
-1.5 | 0.2678 | 0.00663 | -0.0926 | 40.3922
-1 | 0.3259 | 0.00657 | -0.0899 | 49.6043
-0.5 | 0.3879 | 0.00651 | -0.088 | 59.5853
0 | 0.4491 | 0.00656 | -0.0861 | 68.4604
0.5 | 0.5096 | 0.00669 | -0.0841 | 76.1734
1 | 0.5706 | 0.00684 | -0.0822 | 83.4211
1.5 | 0.6361 | 0.00693 | -0.0812 | 91.7893
2 | 0.6938 | 0.00717 | -0.0787 | 96.7643
2.5 | 0.7531 | 0.00746 | -0.0766 | 100.9517
3.5 | 0.8735 | 0.00799 | -0.0725 | 109.3242
4 | 0.9287 | 0.00842 | -0.0696 | 110.2969
4.5 | 0.9854 | 0.00887 | -0.067 | 111.0936
5 | 1.0442 | 0.00929 | -0.0647 | 112.4004
5.5 | 1.0951 | 0.00997 | -0.0612 | 109.8395
6 | 1.1479 | 0.01053 | -0.058 | 109.0123
6.5 | 1.1964 | 0.01138 | -0.0542 | 105.1318
7 | 1.2449 | 0.01234 | -0.0505 | 100.8833
8 | 1.3364 | 0.01474 | -0.0428 | 90.6649
8.5 | 1.3801 | 0.0162 | -0.0388 | 85.1914
9 | 1.4177 | 0.01797 | -0.0344 | 78.8926
9.5 | 1.4527 | 0.01975 | -0.0297 | 73.5544
10 | 1.5113 | 0.02239 | -0.0302 | 67.4989
10.5 | 1.5328 | 0.02547 | -0.0252 | 60.1806
11 | 1.5577 | 0.02825 | -0.0202 | 55.1398
11.5 | 1.5774 | 0.0316 | -0.0155 | 49.9177
12 | 1.5852 | 0.03597 | -0.0109 | 44.0701
12.5 | 1.597 | 0.04026 | -0.0069 | 39.6672
13 | 1.6025 | 0.04515 | -0.0033 | 35.4928
13.5 | 1.6083 | 0.05022 | -0.0001 | 32.0251
14 | 1.6072 | 0.05587 | 0.0028 | 28.7668
14.5 | 1.6 | 0.06213 | 0.0052 | 25.7525
15 | 1.5978 | 0.06821 | 0.0072 | 23.4247
15.5 | 1.5891 | 0.07494 | 0.0087 | 21.205
16 | 1.5855 | 0.08137 | 0.0098 | 19.4851
16.5 | 1.5747 | 0.08861 | 0.0103 | 17.7711
17 | 1.5653 | 0.09581 | 0.0104 | 16.3375
17.5 | 1.5572 | 0.10316 | 0.0101 | 15.095
18 | 1.5486 | 0.11068 | 0.0092 | 13.9917
18.5 | 1.5401 | 0.11835 | 0.0078 | 13.0131

## 124. Re 14M Mach 0.00 (1)
BIGFOIL.COM POLAR EXPORT
NACA4421
NACA4421 |  |  |  | Cl Max: | 2.323 | at alpha= | 20 | deg
JavaFoil+Calcfoil stall+Eppler ext transition |  |  |  | L/D Max: | 98.234 | at alpha= | 8.5 | deg
Re: | 14000000 |  |  | Cd Min: | 0.00938 | at alpha= | -0.5 | deg
Mach: | 0 |  |  | Cl=0 at alpha= | -4.4688 | deg
|  |  |  | @ Cl=0.1, Cd= | 0.0097446
|  |  |  | @ Cl=0.4, Cd= | 0.009413
|  |  |  | @ Cl=0.6, Cd= | 0.00942
alpha (deg) | Cl | Cd | Cm | Cl/Cd
-20 | -1.38 | 0.07373 | -0.064 | -18.71
-19.5 | -1.368 | 0.06621 | -0.066 | -20.664
-19 | -1.353 | 0.06019 | -0.067 | -22.477
-18.5 | -1.336 | 0.05432 | -0.069 | -24.595
-18 | -1.318 | 0.04864 | -0.07 | -27.091
-17.5 | -1.297 | 0.04329 | -0.072 | -29.964
-17 | -1.274 | 0.03826 | -0.073 | -33.303
-16.5 | -1.249 | 0.03372 | -0.075 | -37.05
-16 | -1.222 | 0.02964 | -0.076 | -41.238
-15.5 | -1.193 | 0.02607 | -0.078 | -45.764
-15 | -1.162 | 0.02305 | -0.079 | -50.394
-14.5 | -1.127 | 0.02056 | -0.081 | -54.816
-14 | -1.09 | 0.01852 | -0.082 | -58.866
-13.5 | -1.05 | 0.01699 | -0.084 | -61.786
-13 | -1.006 | 0.01586 | -0.085 | -63.427
-12.5 | -0.959 | 0.01495 | -0.086 | -64.15
-12 | -0.961 | 0.01425 | -0.087 | -67.463
-11.5 | -0.901 | 0.01369 | -0.088 | -65.821
-11 | -0.839 | 0.0133 | -0.089 | -63.114
-10.5 | -0.777 | 0.01285 | -0.09 | -60.44
-10 | -0.714 | 0.01251 | -0.091 | -57.07
-9.5 | -0.65 | 0.01156 | -0.092 | -56.263
-9 | -0.586 | 0.01191 | -0.093 | -49.218
-8.5 | -0.522 | 0.0119 | -0.094 | -43.902
-8 | -0.458 | 0.01116 | -0.094 | -41.058
-7.5 | -0.394 | 0.01085 | -0.095 | -36.285
-7 | -0.329 | 0.01063 | -0.096 | -30.914
-6.5 | -0.264 | 0.01048 | -0.097 | -25.185
-6 | -0.199 | 0.01029 | -0.097 | -19.342
-5.5 | -0.134 | 0.01015 | -0.098 | -13.224
-5 | -0.069 | 0.01005 | -0.099 | -6.897
-4.5 | -0.004 | 0.00993 | -0.099 | -0.446
-4 | 0.06 | 0.0098 | -0.1 | 6.171
-3.5 | 0.125 | 0.00971 | -0.101 | 12.911
-3 | 0.19 | 0.00959 | -0.101 | 19.841
-2.5 | 0.255 | 0.00964 | -0.102 | 26.466
-2 | 0.32 | 0.00946 | -0.103 | 33.815
-1.5 | 0.385 | 0.00942 | -0.103 | 40.829
-1 | 0.449 | 0.00939 | -0.104 | 47.88
-0.5 | 0.514 | 0.00938 | -0.105 | 54.809
0 | 0.579 | 0.00942 | -0.105 | 61.442
0.5 | 0.644 | 0.00942 | -0.106 | 68.305
1 | 0.708 | 0.00944 | -0.107 | 75.005
1.5 | 0.773 | 0.00947 | -0.107 | 81.609
2 | 0.837 | 0.00967 | -0.108 | 86.588
2.5 | 0.902 | 0.00974 | -0.109 | 92.567
3 | 0.964 | 0.01279 | -0.109 | 75.4
3.5 | 1.028 | 0.01261 | -0.11 | 81.513
4 | 1.091 | 0.01291 | -0.11 | 84.556
4.5 | 1.155 | 0.01271 | -0.111 | 90.843
5 | 1.218 | 0.01379 | -0.111 | 88.339
5.5 | 1.281 | 0.01414 | -0.112 | 90.584
6 | 1.343 | 0.01451 | -0.112 | 92.573
6.5 | 1.406 | 0.0149 | -0.113 | 94.341
7 | 1.468 | 0.01525 | -0.113 | 96.228
7.5 | 1.53 | 0.01574 | -0.114 | 97.176
8 | 1.591 | 0.01626 | -0.114 | 97.819
8.5 | 1.652 | 0.01681 | -0.114 | 98.234
9 | 1.623 | 0.0174 | -0.115 | 93.27
9.5 | 1.68 | 0.01801 | -0.115 | 93.277
10 | 1.737 | 0.01866 | -0.116 | 93.112
10.5 | 1.794 | 0.01934 | -0.116 | 92.728
11 | 1.85 | 0.02006 | -0.116 | 92.227
11.5 | 1.905 | 0.02082 | -0.116 | 91.519
12 | 1.961 | 0.02162 | -0.117 | 90.691
12.5 | 2.005 | 0.0225 | -0.117 | 89.101
13 | 2.045 | 0.02342 | -0.117 | 87.344
13.5 | 2.083 | 0.02444 | -0.117 | 85.226
14 | 2.118 | 0.02552 | -0.117 | 82.984
14.5 | 2.151 | 0.0267 | -0.117 | 80.547
15 | 2.182 | 0.02797 | -0.118 | 78.007
15.5 | 2.209 | 0.02933 | -0.118 | 75.311
16 | 2.233 | 0.03082 | -0.118 | 72.443
16.5 | 2.255 | 0.03245 | -0.118 | 69.478
17 | 2.274 | 0.0342 | -0.118 | 66.489
17.5 | 2.29 | 0.03607 | -0.118 | 63.485
18 | 2.302 | 0.03817 | -0.117 | 60.318
18.5 | 2.312 | 0.04041 | -0.117 | 57.2
19 | 2.318 | 0.04282 | -0.117 | 54.135
19.5 | 2.322 | 0.04536 | -0.117 | 51.187
20 | 2.323 | 0.04814 | -0.117 | 48.258

## 125. Re 14M Mach 0.00 (2)
BIGFOIL.COM POLAR EXPORT
NACA4421
NACA4421 |  |  |  | Cl Max: | 1.8506 | at alpha= | 20 | deg
XFOIL ncrit=9 |  |  |  | L/D Max: | 137.82 | at alpha= | 7 | deg
Re: | 14000000 |  |  | Cd Min: | 0.05642 | at alpha= | 20 | deg
Mach: | 0 |  |  | Cl=0 at alpha= | -3.8565 | deg
|  |  |  | @ Cl=0.1, Cd= | 0.0061679
|  |  |  | @ Cl=0.4, Cd= | 0.0059966
|  |  |  | @ Cl=0.6, Cd= | 0.0060906
alpha (deg) | Cl | Cd | Cm | Cl/Cd
-20 | -1.6013 | 0.01865 | -0.109 | -85.8606
-19.5 | -1.5724 | 0.01715 | -0.1076 | -91.6851
-19 | -1.5394 | 0.01595 | -0.1062 | -96.5141
-18.5 | -1.5036 | 0.015 | -0.1047 | -100.24
-18 | -1.4685 | 0.01407 | -0.1028 | -104.371
-17.5 | -1.4323 | 0.01325 | -0.1007 | -108.0981
-17 | -1.393 | 0.01259 | -0.0988 | -110.6434
-16.5 | -1.3508 | 0.01209 | -0.0971 | -111.7287
-15.5 | -1.2705 | 0.01107 | -0.0924 | -114.7696
-15 | -1.2216 | 0.01068 | -0.0915 | -114.382
-14.5 | -1.1712 | 0.0103 | -0.0908 | -113.7087
-14 | -1.1214 | 0.00991 | -0.09 | -113.1584
-13.5 | -1.0695 | 0.00956 | -0.0895 | -111.8724
-13 | -1.0157 | 0.00926 | -0.0893 | -109.6868
-12.5 | -0.9634 | 0.00896 | -0.0888 | -107.5223
-12 | -0.9095 | 0.00867 | -0.0886 | -104.902
-11.5 | -0.8549 | 0.00845 | -0.0884 | -101.1716
-11 | -0.8008 | 0.00816 | -0.0881 | -98.1373
-10.5 | -0.7449 | 0.00792 | -0.0882 | -94.053
-10 | -0.6901 | 0.0077 | -0.088 | -89.6234
-9.5 | -0.6339 | 0.00754 | -0.088 | -84.0716
-9 | -0.5779 | 0.00732 | -0.088 | -78.9481
-8.5 | -0.522 | 0.00722 | -0.088 | -72.2992
-8 | -0.4659 | 0.00705 | -0.0879 | -66.0851
-7.5 | -0.4097 | 0.00693 | -0.0879 | -59.1198
-7 | -0.3537 | 0.00682 | -0.0879 | -51.8622
-6.5 | -0.2972 | 0.00667 | -0.0879 | -44.5577
-6 | -0.2406 | 0.00656 | -0.0879 | -36.6768
-5.5 | -0.1847 | 0.00653 | -0.0878 | -28.2848
-5 | -0.1289 | 0.00646 | -0.0876 | -19.9536
-4 | -0.0163 | 0.00633 | -0.0875 | -2.575
-3.5 | 0.0405 | 0.0063 | -0.0875 | 6.4286
-3 | 0.098 | 0.00617 | -0.0877 | 15.8833
-2.5 | 0.1553 | 0.00611 | -0.0878 | 25.4173
-2 | 0.2113 | 0.00609 | -0.0877 | 34.6962
-1.5 | 0.2682 | 0.00603 | -0.0878 | 44.4776
-1 | 0.3239 | 0.00603 | -0.0876 | 53.7148
-0.5 | 0.3814 | 0.006 | -0.0878 | 63.5667
0 | 0.4368 | 0.00599 | -0.0875 | 72.9215
0.5 | 0.4906 | 0.00607 | -0.087 | 80.8237
1 | 0.5452 | 0.00612 | -0.0866 | 89.085
1.5 | 0.6012 | 0.00609 | -0.0865 | 98.7192
2 | 0.6537 | 0.00624 | -0.0858 | 104.7596
2.5 | 0.7048 | 0.00637 | -0.0847 | 110.6436
3 | 0.7566 | 0.00646 | -0.0838 | 117.1207
3.5 | 0.8016 | 0.00654 | -0.0815 | 122.5688
4 | 0.8463 | 0.00671 | -0.0792 | 126.1252
4.5 | 0.8944 | 0.00696 | -0.0776 | 128.5057
5 | 0.9423 | 0.00723 | -0.0761 | 130.332
5.5 | 0.9899 | 0.00749 | -0.0746 | 132.1629
6 | 1.0381 | 0.00764 | -0.0733 | 135.877
6.5 | 1.0833 | 0.00796 | -0.0715 | 136.093
7 | 1.1315 | 0.00821 | -0.0702 | 137.8197
7.5 | 1.1747 | 0.00865 | -0.0681 | 135.8035
8 | 1.2189 | 0.00907 | -0.0663 | 134.3881
8.5 | 1.2615 | 0.00955 | -0.0642 | 132.0942
9 | 1.3014 | 0.01011 | -0.0618 | 128.724
9.5 | 1.3422 | 0.01063 | -0.0596 | 126.2653
10 | 1.3781 | 0.01114 | -0.0566 | 123.7074
11 | 1.4819 | 0.01287 | -0.058 | 115.1437
11.5 | 1.5227 | 0.01385 | -0.0567 | 109.9422
12 | 1.5539 | 0.01485 | -0.0534 | 104.6397
12.5 | 1.585 | 0.01586 | -0.0502 | 99.9369
13 | 1.6033 | 0.01716 | -0.045 | 93.4324
13.5 | 1.6287 | 0.01863 | -0.0416 | 87.4235
14 | 1.6552 | 0.02024 | -0.0387 | 81.7787
14.5 | 1.6835 | 0.02186 | -0.0363 | 77.0128
15 | 1.7072 | 0.02387 | -0.0338 | 71.5207
15.5 | 1.7342 | 0.02578 | -0.0318 | 67.2692
16 | 1.7531 | 0.02828 | -0.0292 | 61.9908
16.5 | 1.7739 | 0.0308 | -0.0272 | 57.5942
17 | 1.7898 | 0.03377 | -0.0251 | 52.9997
17.5 | 1.8067 | 0.03674 | -0.0233 | 49.1753
18 | 1.8187 | 0.04021 | -0.0214 | 45.23
18.5 | 1.8321 | 0.04368 | -0.02 | 41.9437
19 | 1.8422 | 0.04745 | -0.0186 | 38.824
19.5 | 1.8446 | 0.05204 | -0.0171 | 35.4458
20 | 1.8506 | 0.05642 | -0.0161 | 32.8004

## 126. Re 14M Mach 0.10 (1)
BIGFOIL.COM POLAR EXPORT
NACA4421
NACA4421 |  |  |  | Cl Max: | 2.304 | at alpha= | 19.5 | deg
JavaFoil+Calcfoil stall+Eppler ext transition |  |  |  | L/D Max: | 97.859 | at alpha= | 8.5 | deg
Re: | 14000000 |  |  | Cd Min: | 0.00939 | at alpha= | -0.5 | deg
Mach: | 0.1 |  |  | Cl=0 at alpha= | -4.4692 | deg
|  |  |  | @ Cl=0.1, Cd= | 0.009756
|  |  |  | @ Cl=0.4, Cd= | 0.009424
|  |  |  | @ Cl=0.6, Cd= | 0.00943
alpha (deg) | Cl | Cd | Cm | Cl/Cd
-20 | -1.36 | 0.0783 | -0.064 | -17.374
-19.5 | -1.352 | 0.07025 | -0.066 | -19.239
-19 | -1.339 | 0.06327 | -0.067 | -21.171
-18.5 | -1.324 | 0.05711 | -0.068 | -23.186
-18 | -1.307 | 0.05132 | -0.07 | -25.467
-17.5 | -1.288 | 0.04569 | -0.071 | -28.19
-17 | -1.266 | 0.04039 | -0.073 | -31.35
-16.5 | -1.242 | 0.0356 | -0.075 | -34.899
-16 | -1.217 | 0.03125 | -0.076 | -38.932
-15.5 | -1.189 | 0.02741 | -0.078 | -43.368
-15 | -1.158 | 0.02414 | -0.079 | -47.986
-14.5 | -1.125 | 0.02134 | -0.081 | -52.718
-14 | -1.089 | 0.01915 | -0.082 | -56.886
-13.5 | -1.05 | 0.01741 | -0.084 | -60.314
-13 | -1.007 | 0.01616 | -0.085 | -62.286
-12.5 | -0.961 | 0.01518 | -0.086 | -63.268
-12 | -0.965 | 0.01443 | -0.088 | -66.9
-11.5 | -0.905 | 0.01382 | -0.089 | -65.438
-11 | -0.843 | 0.0134 | -0.09 | -62.903
-10.5 | -0.78 | 0.01301 | -0.091 | -59.985
-10 | -0.717 | 0.01259 | -0.091 | -56.973
-9.5 | -0.653 | 0.0116 | -0.092 | -56.31
-9 | -0.589 | 0.01162 | -0.093 | -50.706
-8.5 | -0.525 | 0.01196 | -0.094 | -43.862
-8 | -0.461 | 0.0112 | -0.095 | -41.116
-7.5 | -0.396 | 0.01086 | -0.096 | -36.436
-7 | -0.33 | 0.01066 | -0.096 | -30.996
-6.5 | -0.265 | 0.0106 | -0.097 | -25.03
-6 | -0.2 | 0.01031 | -0.098 | -19.396
-5.5 | -0.135 | 0.01017 | -0.098 | -13.264
-5 | -0.07 | 0.01007 | -0.099 | -6.92
-4.5 | -0.004 | 0.00995 | -0.1 | -0.447
-4 | 0.061 | 0.00981 | -0.101 | 6.192
-3.5 | 0.126 | 0.00972 | -0.101 | 12.957
-3 | 0.191 | 0.0096 | -0.102 | 19.918
-2.5 | 0.256 | 0.00965 | -0.103 | 26.566
-2 | 0.322 | 0.00947 | -0.103 | 33.949
-1.5 | 0.387 | 0.00943 | -0.104 | 40.987
-1 | 0.452 | 0.0094 | -0.105 | 48.064
-0.5 | 0.517 | 0.00939 | -0.105 | 55.017
0 | 0.582 | 0.00943 | -0.106 | 61.675
0.5 | 0.647 | 0.00943 | -0.107 | 68.56
1 | 0.712 | 0.00946 | -0.107 | 75.277
1.5 | 0.777 | 0.00948 | -0.108 | 81.891
2 | 0.842 | 0.00969 | -0.109 | 86.875
2.5 | 0.905 | 0.01292 | -0.109 | 70.051
3 | 0.969 | 0.01284 | -0.11 | 75.486
3.5 | 1.033 | 0.01266 | -0.11 | 81.601
4 | 1.097 | 0.01248 | -0.111 | 87.87
4.5 | 1.16 | 0.01277 | -0.111 | 90.861
5 | 1.224 | 0.01385 | -0.112 | 88.344
5.5 | 1.287 | 0.01422 | -0.112 | 90.521
6 | 1.35 | 0.0146 | -0.113 | 92.479
6.5 | 1.413 | 0.01499 | -0.113 | 94.207
7 | 1.475 | 0.01536 | -0.114 | 96.016
7.5 | 1.537 | 0.01586 | -0.114 | 96.916
8 | 1.598 | 0.01639 | -0.115 | 97.532
8.5 | 1.66 | 0.01696 | -0.115 | 97.859
9 | 1.628 | 0.01756 | -0.115 | 92.685
9.5 | 1.685 | 0.01819 | -0.116 | 92.635
10 | 1.742 | 0.01886 | -0.116 | 92.39
10.5 | 1.799 | 0.01956 | -0.116 | 91.954
11 | 1.855 | 0.0203 | -0.117 | 91.378
11.5 | 1.911 | 0.02109 | -0.117 | 90.593
12 | 1.966 | 0.02192 | -0.117 | 89.685
12.5 | 2.01 | 0.02283 | -0.117 | 88.043
13 | 2.05 | 0.02379 | -0.118 | 86.141
13.5 | 2.086 | 0.02485 | -0.118 | 83.97
14 | 2.121 | 0.02598 | -0.118 | 81.642
14.5 | 2.153 | 0.02721 | -0.118 | 79.106
15 | 2.182 | 0.02856 | -0.118 | 76.409
15.5 | 2.208 | 0.02997 | -0.118 | 73.676
16 | 2.231 | 0.03154 | -0.118 | 70.719
16.5 | 2.251 | 0.03327 | -0.118 | 67.641
17 | 2.268 | 0.0351 | -0.118 | 64.625
17.5 | 2.282 | 0.03707 | -0.118 | 61.568
18 | 2.292 | 0.03933 | -0.118 | 58.28
18.5 | 2.299 | 0.04166 | -0.118 | 55.189
19 | 2.303 | 0.04421 | -0.118 | 52.1
19.5 | 2.304 | 0.04694 | -0.117 | 49.096
20 | 2.302 | 0.04993 | -0.117 | 46.113

## 127. Re 14M Mach 0.10 (2)
BIGFOIL.COM POLAR EXPORT
NACA4421
NACA4421 |  |  |  | Cl Max: | 1.8402 | at alpha= | 20 | deg
XFOIL ncrit=9 |  |  |  | L/D Max: | 137.021 | at alpha= | 7 | deg
Re: | 14000000 |  |  | Cd Min: | 0.05938 | at alpha= | 20 | deg
Mach: | 0.1 |  |  | Cl=0 at alpha= | -3.8531 | deg
|  |  |  | @ Cl=0.1, Cd= | 0.0061781
|  |  |  | @ Cl=0.4, Cd= | 0.0060136
|  |  |  | @ Cl=0.6, Cd= | 0.0061113
alpha (deg) | Cl | Cd | Cm | Cl/Cd
-19.5 | -1.5758 | 0.01809 | -0.1114 | -87.1089
-19 | -1.5446 | 0.01666 | -0.1099 | -92.7131
-18.5 | -1.5101 | 0.01554 | -0.1083 | -97.175
-18 | -1.4734 | 0.01459 | -0.1066 | -100.987
-17.5 | -1.4373 | 0.0137 | -0.1045 | -104.9124
-17 | -1.3996 | 0.01292 | -0.1023 | -108.3282
-16.5 | -1.3581 | 0.01234 | -0.1004 | -110.0567
-16 | -1.3157 | 0.01179 | -0.0984 | -111.5946
-15.5 | -1.2774 | 0.01126 | -0.0954 | -113.4458
-15 | -1.2304 | 0.01082 | -0.094 | -113.7153
-14.5 | -1.1795 | 0.01045 | -0.0931 | -112.8708
-14 | -1.1292 | 0.01005 | -0.0922 | -112.3582
-13.5 | -1.0775 | 0.00967 | -0.0914 | -111.4271
-13 | -1.0235 | 0.00935 | -0.0911 | -109.4652
-12.5 | -0.9704 | 0.00906 | -0.0905 | -107.1082
-12 | -0.9163 | 0.00875 | -0.0901 | -104.72
-11.5 | -0.8612 | 0.00852 | -0.0898 | -101.0798
-11 | -0.8067 | 0.00823 | -0.0895 | -98.0194
-10.5 | -0.7502 | 0.00799 | -0.0894 | -93.8924
-10 | -0.6952 | 0.00774 | -0.0891 | -89.8191
-9.5 | -0.6385 | 0.00758 | -0.0891 | -84.2348
-9 | -0.5822 | 0.00736 | -0.089 | -79.1033
-8.5 | -0.5258 | 0.00726 | -0.0889 | -72.4242
-8 | -0.4693 | 0.00708 | -0.0888 | -66.2853
-7.5 | -0.4126 | 0.00697 | -0.0888 | -59.1966
-7 | -0.3563 | 0.00684 | -0.0886 | -52.0906
-6.5 | -0.2995 | 0.00669 | -0.0886 | -44.7683
-6 | -0.2424 | 0.00658 | -0.0886 | -36.8389
-5.5 | -0.1861 | 0.00654 | -0.0884 | -28.4557
-5 | -0.1301 | 0.00647 | -0.0882 | -20.1082
-4 | -0.0168 | 0.00635 | -0.088 | -2.6457
-3.5 | 0.0404 | 0.00631 | -0.088 | 6.4025
-3 | 0.0982 | 0.00618 | -0.0882 | 15.89
-2.5 | 0.1556 | 0.00612 | -0.0882 | 25.4248
-2 | 0.2121 | 0.0061 | -0.0881 | 34.7705
-1.5 | 0.2692 | 0.00605 | -0.0881 | 44.4959
-1 | 0.3253 | 0.00604 | -0.0879 | 53.8576
0 | 0.4387 | 0.006 | -0.0878 | 73.1167
0.5 | 0.4926 | 0.00608 | -0.0872 | 81.0197
1 | 0.5475 | 0.00613 | -0.0868 | 89.3148
1.5 | 0.6037 | 0.00611 | -0.0867 | 98.8052
2 | 0.6564 | 0.00625 | -0.0858 | 105.024
2.5 | 0.7075 | 0.00639 | -0.0847 | 110.7199
3 | 0.7574 | 0.00648 | -0.0833 | 116.8827
3.5 | 0.8024 | 0.00655 | -0.0809 | 122.5038
4 | 0.849 | 0.00674 | -0.0788 | 125.9644
4.5 | 0.8978 | 0.007 | -0.0774 | 128.2571
5 | 0.9457 | 0.00728 | -0.0758 | 129.9038
5.5 | 0.9939 | 0.00755 | -0.0743 | 131.6424
6 | 1.0417 | 0.00771 | -0.0728 | 135.1102
6.5 | 1.0878 | 0.00802 | -0.071 | 135.6359
7 | 1.1359 | 0.00829 | -0.0697 | 137.0205
7.5 | 1.1791 | 0.00874 | -0.0675 | 134.9085
8 | 1.2236 | 0.00917 | -0.0656 | 133.4351
8.5 | 1.2662 | 0.00967 | -0.0635 | 130.9411
9 | 1.3064 | 0.01025 | -0.061 | 127.4537
9.5 | 1.3469 | 0.0108 | -0.0587 | 124.713
10 | 1.3827 | 0.01134 | -0.0556 | 121.9312
11 | 1.488 | 0.01314 | -0.0571 | 113.242
11.5 | 1.5264 | 0.01418 | -0.0552 | 107.6446
12 | 1.5571 | 0.01524 | -0.0518 | 102.1719
12.5 | 1.5874 | 0.01632 | -0.0484 | 97.2672
13 | 1.6062 | 0.01767 | -0.0433 | 90.8998
13.5 | 1.6314 | 0.01927 | -0.0399 | 84.6601
14 | 1.6571 | 0.02101 | -0.0369 | 78.872
14.5 | 1.6846 | 0.02277 | -0.0345 | 73.9833
15 | 1.7074 | 0.02495 | -0.0318 | 68.4329
15.5 | 1.735 | 0.02689 | -0.0299 | 64.5221
16 | 1.7521 | 0.02964 | -0.0273 | 59.1127
16.5 | 1.7724 | 0.03228 | -0.0252 | 54.9071
17 | 1.7872 | 0.03544 | -0.0231 | 50.4289
17.5 | 1.8034 | 0.03855 | -0.0213 | 46.7808
18 | 1.8132 | 0.04235 | -0.0194 | 42.8146
18.5 | 1.8283 | 0.04573 | -0.0181 | 39.9803
19 | 1.8356 | 0.04987 | -0.0166 | 36.8077
19.5 | 1.8351 | 0.05487 | -0.0152 | 33.4445
20 | 1.8402 | 0.05938 | -0.0143 | 30.9902

## 128. Re 14M Mach 0.25 (1)
BIGFOIL.COM POLAR EXPORT
NACA4421
NACA4421 |  |  |  | Cl Max: | 2.212 | at alpha= | 17 | deg
JavaFoil+Calcfoil stall+Eppler ext transition |  |  |  | L/D Max: | 95.571 | at alpha= | 8.5 | deg
Re: | 14000000 |  |  | Cd Min: | 0.00946 | at alpha= | -0.5 | deg
Mach: | 0.25 |  |  | Cl=0 at alpha= | -4.4627 | deg
|  |  |  | @ Cl=0.1, Cd= | 0.0099333
|  |  |  | @ Cl=0.4, Cd= | 0.0095013
|  |  |  | @ Cl=0.6, Cd= | 0.0094906
alpha (deg) | Cl | Cd | Cm | Cl/Cd
-20 | -1.229 | 0.10046 | -0.062 | -12.229
-19.5 | -1.232 | 0.09266 | -0.064 | -13.295
-19 | -1.232 | 0.08481 | -0.065 | -14.533
-18.5 | -1.23 | 0.0771 | -0.067 | -15.954
-18 | -1.224 | 0.06999 | -0.068 | -17.491
-17.5 | -1.218 | 0.06196 | -0.07 | -19.655
-17 | -1.207 | 0.05465 | -0.072 | -22.078
-16.5 | -1.192 | 0.04818 | -0.074 | -24.735
-16 | -1.175 | 0.04203 | -0.075 | -27.947
-15.5 | -1.154 | 0.03657 | -0.077 | -31.564
-15 | -1.13 | 0.03189 | -0.079 | -35.438
-14.5 | -1.104 | 0.02754 | -0.081 | -40.097
-14 | -1.075 | 0.02392 | -0.083 | -44.932
-13.5 | -1.042 | 0.02086 | -0.085 | -49.958
-13 | -1.005 | 0.01858 | -0.086 | -54.065
-12.5 | -0.964 | 0.01693 | -0.088 | -56.931
-12 | -0.984 | 0.01569 | -0.089 | -62.687
-11.5 | -0.924 | 0.01475 | -0.091 | -62.626
-11 | -0.862 | 0.01408 | -0.092 | -61.221
-10.5 | -0.799 | 0.01357 | -0.093 | -58.89
-10 | -0.735 | 0.0131 | -0.094 | -56.093
-9.5 | -0.67 | 0.01263 | -0.095 | -53.039
-9 | -0.605 | 0.01226 | -0.096 | -49.315
-8.5 | -0.539 | 0.01163 | -0.096 | -46.305
-8 | -0.472 | 0.01164 | -0.097 | -40.583
-7.5 | -0.406 | 0.01195 | -0.098 | -33.988
-7 | -0.34 | 0.01094 | -0.099 | -31.026
-6.5 | -0.273 | 0.01062 | -0.1 | -25.652
-6 | -0.206 | 0.01045 | -0.1 | -19.671
-5.5 | -0.139 | 0.01028 | -0.101 | -13.477
-5 | -0.072 | 0.01017 | -0.102 | -7.04
-4.5 | -0.005 | 0.01004 | -0.103 | -0.455
-4 | 0.062 | 0.00999 | -0.103 | 6.253
-3.5 | 0.129 | 0.00989 | -0.104 | 13.084
-3 | 0.196 | 0.00978 | -0.105 | 20.086
-2.5 | 0.263 | 0.00961 | -0.105 | 27.416
-2 | 0.33 | 0.00958 | -0.106 | 34.496
-1.5 | 0.397 | 0.0095 | -0.107 | 41.844
-1 | 0.464 | 0.00953 | -0.108 | 48.694
-0.5 | 0.531 | 0.00946 | -0.108 | 56.147
0 | 0.598 | 0.00949 | -0.109 | 62.998
0.5 | 0.665 | 0.00951 | -0.11 | 69.861
1 | 0.731 | 0.00952 | -0.11 | 76.82
1.5 | 0.798 | 0.00958 | -0.111 | 83.349
2 | 0.863 | 0.01253 | -0.111 | 68.925
2.5 | 0.929 | 0.0128 | -0.112 | 72.616
3 | 0.995 | 0.01267 | -0.113 | 78.523
3.5 | 1.061 | 0.01248 | -0.113 | 84.962
4 | 1.126 | 0.01233 | -0.114 | 91.361
4.5 | 1.191 | 0.01388 | -0.114 | 85.852
5 | 1.256 | 0.01425 | -0.115 | 88.159
5.5 | 1.321 | 0.01465 | -0.115 | 90.155
6 | 1.386 | 0.01509 | -0.116 | 91.832
6.5 | 1.45 | 0.01554 | -0.116 | 93.285
7 | 1.513 | 0.01596 | -0.117 | 94.799
7.5 | 1.577 | 0.01654 | -0.117 | 95.32
8 | 1.64 | 0.01716 | -0.118 | 95.567
8.5 | 1.702 | 0.01781 | -0.118 | 95.571
9 | 1.651 | 0.0185 | -0.118 | 89.234
9.5 | 1.709 | 0.01925 | -0.119 | 88.804
10 | 1.767 | 0.02003 | -0.119 | 88.196
10.5 | 1.824 | 0.02087 | -0.119 | 87.364
11 | 1.88 | 0.02177 | -0.119 | 86.37
11.5 | 1.936 | 0.02273 | -0.12 | 85.197
12 | 1.992 | 0.02377 | -0.12 | 83.81
12.5 | 2.033 | 0.02488 | -0.12 | 81.68
13 | 2.068 | 0.02611 | -0.12 | 79.21
13.5 | 2.099 | 0.02742 | -0.12 | 76.55
14 | 2.127 | 0.02888 | -0.12 | 73.659
14.5 | 2.152 | 0.03052 | -0.12 | 70.517
15 | 2.173 | 0.03224 | -0.12 | 67.415
15.5 | 2.189 | 0.03417 | -0.12 | 64.059
16 | 2.201 | 0.0363 | -0.12 | 60.619
16.5 | 2.208 | 0.03859 | -0.12 | 57.23
17 | 2.212 | 0.04108 | -0.12 | 53.848
17.5 | 2.211 | 0.04393 | -0.12 | 50.326
18 | 2.203 | 0.04697 | -0.12 | 46.911
18.5 | 2.191 | 0.05035 | -0.119 | 43.525
19 | 2.175 | 0.05396 | -0.119 | 40.31
19.5 | 2.154 | 0.05807 | -0.119 | 37.084
20 | 2.128 | 0.06252 | -0.118 | 34.033

## 129. Re 14M Mach 0.25 (2)
BIGFOIL.COM POLAR EXPORT
NACA4421
NACA4421 |  |  |  | Cl Max: | 1.7858 | at alpha= | 18.5 | deg
XFOIL ncrit=9 |  |  |  | L/D Max: | 132.409 | at alpha= | 7 | deg
Re: | 14000000 |  |  | Cd Min: | 0.07607 | at alpha= | 20 | deg
Mach: | 0.25 |  |  | Cl=0 at alpha= | -3.8322 | deg
|  |  |  | @ Cl=0.1, Cd= | 0.0062591
|  |  |  | @ Cl=0.4, Cd= | 0.0060729
|  |  |  | @ Cl=0.6, Cd= | 0.0062172
alpha (deg) | Cl | Cd | Cm | Cl/Cd
-20 | -1.5728 | 0.03154 | -0.1279 | -49.8668
-19 | -1.5496 | 0.0233 | -0.1285 | -66.5064
-18.5 | -1.5284 | 0.02037 | -0.1276 | -75.0319
-18 | -1.5003 | 0.0182 | -0.126 | -82.4341
-17.5 | -1.4662 | 0.01658 | -0.1241 | -88.4318
-17 | -1.4276 | 0.01538 | -0.1219 | -92.8218
-16.5 | -1.3894 | 0.01429 | -0.1193 | -97.2288
-16 | -1.3507 | 0.01329 | -0.1164 | -101.6328
-15.5 | -1.3072 | 0.01255 | -0.1136 | -104.1594
-15 | -1.2615 | 0.01191 | -0.111 | -105.9194
-14.5 | -1.2181 | 0.01124 | -0.1078 | -108.3719
-14 | -1.1725 | 0.01082 | -0.1047 | -108.3641
-13.5 | -1.1193 | 0.01038 | -0.1031 | -107.8324
-13 | -1.0658 | 0.00988 | -0.1015 | -107.8745
-12.5 | -1.0098 | 0.00958 | -0.1003 | -105.4071
-12 | -0.9527 | 0.00925 | -0.0993 | -102.9946
-11.5 | -0.8968 | 0.00891 | -0.0981 | -100.651
-11 | -0.8387 | 0.00864 | -0.0974 | -97.0718
-10.5 | -0.7806 | 0.0083 | -0.0967 | -94.0482
-10 | -0.7224 | 0.00808 | -0.096 | -89.4059
-9.5 | -0.6647 | 0.00782 | -0.0953 | -85
-9 | -0.6052 | 0.00762 | -0.0949 | -79.4226
-8.5 | -0.5475 | 0.00744 | -0.0942 | -73.5887
-8 | -0.4878 | 0.0073 | -0.0939 | -66.8219
-7.5 | -0.4293 | 0.00713 | -0.0935 | -60.2104
-7 | -0.3709 | 0.00698 | -0.093 | -53.1375
-6.5 | -0.3125 | 0.00684 | -0.0926 | -45.6871
-6 | -0.2528 | 0.00673 | -0.0925 | -37.5632
-5.5 | -0.1946 | 0.00664 | -0.092 | -29.3072
-5 | -0.1362 | 0.00657 | -0.0917 | -20.7306
-4.5 | -0.0788 | 0.00652 | -0.0911 | -12.0859
-4 | -0.0198 | 0.00646 | -0.0909 | -3.065
-3.5 | 0.0392 | 0.00638 | -0.0908 | 6.1442
-3 | 0.0989 | 0.00626 | -0.0907 | 15.7987
-2.5 | 0.1569 | 0.00621 | -0.0904 | 25.2657
-2 | 0.2162 | 0.00618 | -0.0903 | 34.9838
-1.5 | 0.2745 | 0.00615 | -0.09 | 44.6341
-1 | 0.3324 | 0.00612 | -0.0897 | 54.3137
-0.5 | 0.3917 | 0.00607 | -0.0897 | 64.5305
0 | 0.4479 | 0.00609 | -0.089 | 73.5468
0.5 | 0.503 | 0.00614 | -0.0882 | 81.9218
1 | 0.5593 | 0.00621 | -0.0875 | 90.0644
1.5 | 0.616 | 0.00622 | -0.087 | 99.0354
2 | 0.6669 | 0.00633 | -0.0853 | 105.3555
2.5 | 0.7122 | 0.00643 | -0.0823 | 110.7621
3 | 0.7615 | 0.00654 | -0.0803 | 116.4373
3.5 | 0.8143 | 0.00673 | -0.079 | 120.9955
4 | 0.866 | 0.00693 | -0.0776 | 124.9639
4.5 | 0.9164 | 0.00724 | -0.0759 | 126.5746
5 | 0.9651 | 0.00755 | -0.074 | 127.8278
6 | 1.0632 | 0.00809 | -0.0704 | 131.4215
6.5 | 1.1101 | 0.00844 | -0.0682 | 131.5284
7 | 1.1599 | 0.00876 | -0.0667 | 132.4087
7.5 | 1.2034 | 0.0093 | -0.064 | 129.3978
8 | 1.2486 | 0.00981 | -0.0617 | 127.2783
8.5 | 1.2909 | 0.01045 | -0.0591 | 123.5311
9 | 1.3313 | 0.01117 | -0.0562 | 119.1853
9.5 | 1.3719 | 0.01187 | -0.0534 | 115.5771
10 | 1.4073 | 0.0126 | -0.0498 | 111.6905
10.5 | 1.4653 | 0.01367 | -0.0512 | 107.1909
11 | 1.5155 | 0.01495 | -0.0511 | 101.3712
11.5 | 1.5438 | 0.01633 | -0.047 | 94.5377
12 | 1.5712 | 0.01777 | -0.0428 | 88.4187
12.5 | 1.5962 | 0.01914 | -0.0382 | 83.396
13 | 1.6234 | 0.02091 | -0.0347 | 77.6375
13.5 | 1.6477 | 0.02304 | -0.0313 | 71.5148
14 | 1.6697 | 0.02549 | -0.0281 | 65.5041
14.5 | 1.6943 | 0.0279 | -0.0254 | 60.7276
15 | 1.715 | 0.03067 | -0.0227 | 55.9178
15.5 | 1.7327 | 0.03383 | -0.0202 | 51.2179
16 | 1.7463 | 0.03737 | -0.0177 | 46.73
16.5 | 1.7544 | 0.04148 | -0.0152 | 42.2951
17 | 1.7674 | 0.04534 | -0.0133 | 38.981
17.5 | 1.7728 | 0.04985 | -0.0114 | 35.5627
18 | 1.7806 | 0.05433 | -0.0099 | 32.7738
18.5 | 1.7858 | 0.05911 | -0.0086 | 30.2115
19 | 1.7826 | 0.06469 | -0.0074 | 27.556
19.5 | 1.7814 | 0.07026 | -0.0066 | 25.3544
20 | 1.778 | 0.07607 | -0.0061 | 23.3732

## 130. Re 14M Mach 0.50 (1)
BIGFOIL.COM POLAR EXPORT
NACA4421
NACA4421 |  |  |  | Cl Max: | 1.88 | at alpha= | 8.5 | deg
JavaFoil+Calcfoil stall+Eppler ext transition |  |  |  | L/D Max: | 86.016 | at alpha= | 6 | deg
Re: | 14000000 |  |  | Cd Min: | 0.00982 | at alpha= | -1.5 | deg
Mach: | 0.5 |  |  | Cl=0 at alpha= | -4.4667 | deg
|  |  |  | @ Cl=0.1, Cd= | 0.010314
|  |  |  | @ Cl=0.4, Cd= | 0.0099315
|  |  |  | @ Cl=0.6, Cd= | 0.0124
alpha (deg) | Cl | Cd | Cm | Cl/Cd
-17 | -0.753 | 0.15456 | -0.058 | -4.873
-16.5 | -0.727 | 0.13453 | -0.06 | -5.401
-16 | -0.696 | 0.12658 | -0.06 | -5.5
-15.5 | -0.664 | 0.12574 | -0.059 | -5.283
-15 | -0.648 | 0.09493 | -0.068 | -6.829
-14.5 | -0.628 | 0.07801 | -0.074 | -8.051
-14 | -0.593 | 0.07998 | -0.073 | -7.419
-13.5 | -0.562 | 0.07794 | -0.073 | -7.212
-13 | -0.535 | 0.07045 | -0.076 | -7.596
-12.5 | -0.671 | 0.06358 | -0.078 | -10.546
-12 | -0.986 | 0.04827 | -0.084 | -20.419
-11.5 | -0.947 | 0.03566 | -0.09 | -26.556
-11 | -0.899 | 0.02805 | -0.094 | -32.045
-10.5 | -0.848 | 0.02243 | -0.097 | -37.79
-10 | -0.792 | 0.01866 | -0.101 | -42.42
-9.5 | -0.73 | 0.01634 | -0.103 | -44.692
-9 | -0.665 | 0.01491 | -0.105 | -44.58
-8.5 | -0.595 | 0.01396 | -0.107 | -42.641
-8 | -0.524 | 0.01317 | -0.108 | -39.778
-7.5 | -0.451 | 0.01262 | -0.109 | -35.747
-7 | -0.378 | 0.01217 | -0.11 | -31.021
-6.5 | -0.304 | 0.01115 | -0.111 | -27.232
-6 | -0.229 | 0.01145 | -0.112 | -20.017
-5.5 | -0.155 | 0.01142 | -0.113 | -13.551
-5 | -0.08 | 0.01077 | -0.114 | -7.434
-4.5 | -0.005 | 0.01055 | -0.115 | -0.485
-4 | 0.07 | 0.01039 | -0.116 | 6.718
-3.5 | 0.145 | 0.0102 | -0.116 | 14.188
-3 | 0.22 | 0.01009 | -0.117 | 21.768
-2.5 | 0.295 | 0.01007 | -0.118 | 29.245
-2 | 0.369 | 0.01001 | -0.119 | 36.903
-1.5 | 0.444 | 0.00982 | -0.119 | 45.215
-1 | 0.519 | 0.01262 | -0.12 | 41.127
-0.5 | 0.594 | 0.01241 | -0.121 | 47.86
0 | 0.667 | 0.01229 | -0.121 | 54.248
0.5 | 0.741 | 0.01197 | -0.122 | 61.902
1 | 0.815 | 0.01227 | -0.123 | 66.435
1.5 | 0.889 | 0.01326 | -0.124 | 67.014
2 | 0.962 | 0.01353 | -0.124 | 71.134
2.5 | 1.036 | 0.01389 | -0.125 | 74.531
3 | 1.109 | 0.01422 | -0.125 | 77.951
3.5 | 1.181 | 0.01468 | -0.126 | 80.497
4 | 1.254 | 0.01523 | -0.127 | 82.328
4.5 | 1.326 | 0.01579 | -0.127 | 83.954
5 | 1.397 | 0.01642 | -0.128 | 85.126
5.5 | 1.469 | 0.01712 | -0.128 | 85.764
6 | 1.539 | 0.01789 | -0.129 | 86.016
6.5 | 1.609 | 0.01872 | -0.129 | 85.937
7 | 1.678 | 0.01962 | -0.129 | 85.514
7.5 | 1.746 | 0.02073 | -0.13 | 84.268
8 | 1.814 | 0.02196 | -0.13 | 82.618
8.5 | 1.88 | 0.02335 | -0.13 | 80.543
9 | 1.545 | 0.0249 | -0.13 | 62.062
9.5 | 1.6 | 0.02662 | -0.13 | 60.118
10 | 1.655 | 0.02861 | -0.13 | 57.846
10.5 | 1.709 | 0.03096 | -0.13 | 55.202
11 | 1.762 | 0.03371 | -0.13 | 52.276
11.5 | 1.814 | 0.037 | -0.13 | 49.024
12 | 1.863 | 0.04115 | -0.129 | 45.277
12.5 | 1.788 | 0.04676 | -0.128 | 38.237
13 | 1.51 | 0.05641 | -0.126 | 26.763
13.5 | 1.2 | 0.0635 | -0.125 | 18.905

## 131. Re 14M Mach 0.50 (2)
BIGFOIL.COM POLAR EXPORT
NACA4421
NACA4421 |  |  |  | Cl Max: | 1.6239 | at alpha= | 14.5 | deg
XFOIL ncrit=9 |  |  |  | L/D Max: | 114.136 | at alpha= | 4.5 | deg
Re: | 14000000 |  |  | Cd Min: | 0.13125 | at alpha= | 19.5 | deg
Mach: | 0.5 |  |  | Cl=0 at alpha= | -3.6979 | deg
|  |  |  | @ Cl=0.1, Cd= | 0.006669
|  |  |  | @ Cl=0.4, Cd= | 0.006379
|  |  |  | @ Cl=0.6, Cd= | 0.0067319
alpha (deg) | Cl | Cd | Cm | Cl/Cd
-19 | -0.7588 | 0.12754 | -0.1084 | -5.9495
-18.5 | -0.7922 | 0.11631 | -0.1165 | -6.8111
-18 | -0.8435 | 0.10393 | -0.1255 | -8.116
-17.5 | -0.9091 | 0.09093 | -0.1351 | -9.9978
-17 | -0.9729 | 0.07876 | -0.1439 | -12.3527
-16.5 | -1.0402 | 0.067 | -0.1521 | -15.5254
-16 | -1.1056 | 0.05595 | -0.1592 | -19.7605
-15.5 | -1.1629 | 0.04565 | -0.1651 | -25.4743
-15 | -1.2078 | 0.03588 | -0.1703 | -33.6622
-14.5 | -1.2407 | 0.02708 | -0.1743 | -45.8161
-14 | -1.2546 | 0.02039 | -0.1749 | -61.5302
-13.5 | -1.2419 | 0.01636 | -0.1712 | -75.9108
-13 | -1.2046 | 0.01412 | -0.1655 | -85.3116
-12.5 | -1.1526 | 0.01279 | -0.1596 | -90.1173
-12 | -1.0934 | 0.01182 | -0.1541 | -92.5042
-11.5 | -1.0345 | 0.01106 | -0.1484 | -93.5353
-11 | -0.9735 | 0.01042 | -0.1429 | -93.4261
-10.5 | -0.915 | 0.01002 | -0.1371 | -91.3174
-10 | -0.8493 | 0.00954 | -0.1328 | -89.0252
-9.5 | -0.7795 | 0.00915 | -0.1294 | -85.1913
-9 | -0.7122 | 0.00879 | -0.1259 | -81.0239
-8.5 | -0.643 | 0.00848 | -0.1229 | -75.8255
-8 | -0.5755 | 0.00821 | -0.12 | -70.0974
-7.5 | -0.5082 | 0.00797 | -0.1173 | -63.7641
-7 | -0.4398 | 0.00779 | -0.115 | -56.457
-6.5 | -0.3729 | 0.0076 | -0.1126 | -49.0658
-6 | -0.3054 | 0.00739 | -0.1107 | -41.3261
-5.5 | -0.2384 | 0.00722 | -0.1088 | -33.0194
-5 | -0.1705 | 0.00711 | -0.1072 | -23.9803
-4.5 | -0.105 | 0.007 | -0.1053 | -15
-4 | -0.0406 | 0.00691 | -0.1034 | -5.8755
-3.5 | 0.0266 | 0.00675 | -0.1022 | 3.9407
-3 | 0.0899 | 0.00668 | -0.1003 | 13.4581
-2.5 | 0.1542 | 0.00661 | -0.0987 | 23.3283
-2 | 0.2164 | 0.00656 | -0.0967 | 32.9878
-1.5 | 0.2745 | 0.00652 | -0.094 | 42.1012
-0.5 | 0.3936 | 0.00637 | -0.0892 | 61.7896
0 | 0.4507 | 0.00645 | -0.0864 | 69.876
0.5 | 0.5112 | 0.00659 | -0.0844 | 77.5721
1 | 0.5762 | 0.00665 | -0.0833 | 86.6466
1.5 | 0.6372 | 0.00686 | -0.0814 | 92.8863
2 | 0.6972 | 0.00708 | -0.0793 | 98.4746
2.5 | 0.7586 | 0.00727 | -0.0775 | 104.3466
3 | 0.8179 | 0.00756 | -0.0753 | 108.1878
3.5 | 0.8781 | 0.00782 | -0.0733 | 112.289
4 | 0.9345 | 0.00824 | -0.0706 | 113.4102
4.5 | 0.9907 | 0.00868 | -0.0678 | 114.1359
5 | 1.0446 | 0.00925 | -0.0647 | 112.9297
5.5 | 1.0967 | 0.00991 | -0.0614 | 110.666
6 | 1.1516 | 0.01046 | -0.0585 | 110.0956
7 | 1.2554 | 0.01197 | -0.0519 | 104.8789
8 | 1.3456 | 0.01438 | -0.0438 | 93.5744
8.5 | 1.3869 | 0.01593 | -0.0395 | 87.0621
9 | 1.4248 | 0.01774 | -0.0351 | 80.3157
9.5 | 1.4636 | 0.0196 | -0.031 | 74.6735
10 | 1.492 | 0.02169 | -0.0257 | 68.7875
10.5 | 1.5491 | 0.02466 | -0.0265 | 62.8183
11 | 1.573 | 0.02786 | -0.022 | 56.4609
11.5 | 1.5843 | 0.03135 | -0.0162 | 50.5359
12 | 1.5981 | 0.03521 | -0.0115 | 45.3877
12.5 | 1.6132 | 0.03929 | -0.0076 | 41.0588
13 | 1.6231 | 0.04383 | -0.0039 | 37.0317
13.5 | 1.6224 | 0.04927 | -0.0004 | 32.9288
14 | 1.6208 | 0.05492 | 0.0026 | 29.512
14.5 | 1.6239 | 0.06044 | 0.0051 | 26.868
15 | 1.6185 | 0.06663 | 0.0072 | 24.2909
15.5 | 1.6188 | 0.07264 | 0.0089 | 22.2852
16 | 1.6029 | 0.07998 | 0.01 | 20.0413
16.5 | 1.5944 | 0.08699 | 0.0107 | 18.3285
17 | 1.5862 | 0.09404 | 0.011 | 16.8673
17.5 | 1.5788 | 0.10126 | 0.0108 | 15.5915
18 | 1.5729 | 0.10851 | 0.0102 | 14.4954
18.5 | 1.5687 | 0.11568 | 0.0092 | 13.5607
19 | 1.5582 | 0.12368 | 0.0073 | 12.5986
19.5 | 1.5544 | 0.13125 | 0.0052 | 11.843

## 132. Re 16M Mach 0.00 (1)
BIGFOIL.COM POLAR EXPORT
NACA4421
NACA4421 |  |  |  | Cl Max: | 2.326 | at alpha= | 20 | deg
JavaFoil+Calcfoil stall+Eppler ext transition |  |  |  | L/D Max: | 98.943 | at alpha= | 8.5 | deg
Re: | 16000000 |  |  | Cd Min: | 0.00934 | at alpha= | -1.5 | deg
Mach: | 0 |  |  | Cl=0 at alpha= | -4.4688 | deg
|  |  |  | @ Cl=0.1, Cd= | 0.0096946
|  |  |  | @ Cl=0.4, Cd= | 0.0093447
|  |  |  | @ Cl=0.6, Cd= | 0.0094
alpha (deg) | Cl | Cd | Cm | Cl/Cd
-20 | -1.382 | 0.07216 | -0.065 | -19.152
-19.5 | -1.37 | 0.0651 | -0.066 | -21.045
-19 | -1.356 | 0.05845 | -0.068 | -23.199
-18.5 | -1.339 | 0.05268 | -0.069 | -25.423
-18 | -1.32 | 0.04726 | -0.07 | -27.939
-17.5 | -1.3 | 0.042 | -0.072 | -30.95
-17 | -1.277 | 0.03721 | -0.073 | -34.31
-16.5 | -1.252 | 0.03275 | -0.075 | -38.22
-16 | -1.225 | 0.02866 | -0.076 | -42.758
-15.5 | -1.196 | 0.02521 | -0.078 | -47.451
-15 | -1.164 | 0.02239 | -0.08 | -51.994
-14.5 | -1.13 | 0.02002 | -0.081 | -56.436
-14 | -1.092 | 0.01812 | -0.082 | -60.267
-13.5 | -1.052 | 0.01665 | -0.084 | -63.177
-13 | -1.007 | 0.01556 | -0.085 | -64.744
-12.5 | -0.96 | 0.01475 | -0.086 | -65.118
-12 | -0.962 | 0.01409 | -0.087 | -68.291
-11.5 | -0.901 | 0.01353 | -0.088 | -66.629
-11 | -0.84 | 0.01317 | -0.089 | -63.74
-10.5 | -0.777 | 0.01274 | -0.09 | -60.98
-10 | -0.714 | 0.01237 | -0.091 | -57.706
-9.5 | -0.65 | 0.01176 | -0.092 | -55.3
-9 | -0.586 | 0.01178 | -0.093 | -49.769
-8.5 | -0.522 | 0.01212 | -0.094 | -43.119
-8 | -0.458 | 0.01106 | -0.094 | -41.425
-7.5 | -0.394 | 0.01076 | -0.095 | -36.571
-7 | -0.329 | 0.01056 | -0.096 | -31.136
-6.5 | -0.264 | 0.01041 | -0.097 | -25.358
-6 | -0.199 | 0.01022 | -0.097 | -19.468
-5.5 | -0.134 | 0.01009 | -0.098 | -13.302
-5 | -0.069 | 0.00999 | -0.099 | -6.936
-4.5 | -0.004 | 0.00988 | -0.099 | -0.448
-4 | 0.06 | 0.00975 | -0.1 | 6.2
-3.5 | 0.125 | 0.00966 | -0.101 | 12.969
-3 | 0.19 | 0.00955 | -0.101 | 19.919
-2.5 | 0.255 | 0.0096 | -0.102 | 26.567
-2 | 0.32 | 0.00943 | -0.103 | 33.94
-1.5 | 0.385 | 0.00934 | -0.103 | 41.172
-1 | 0.449 | 0.00936 | -0.104 | 48.013
-0.5 | 0.514 | 0.00936 | -0.105 | 54.958
0 | 0.579 | 0.0094 | -0.105 | 61.611
0.5 | 0.644 | 0.0094 | -0.106 | 68.476
1 | 0.708 | 0.00942 | -0.107 | 75.159
1.5 | 0.773 | 0.00945 | -0.107 | 81.779
2 | 0.837 | 0.00965 | -0.108 | 86.77
2.5 | 0.902 | 0.00972 | -0.109 | 92.746
3 | 0.965 | 0.01274 | -0.109 | 75.682
3.5 | 1.028 | 0.01303 | -0.11 | 78.916
4 | 1.092 | 0.01285 | -0.11 | 84.954
4.5 | 1.155 | 0.01266 | -0.111 | 91.219
5 | 1.218 | 0.01251 | -0.111 | 97.409
5.5 | 1.281 | 0.01409 | -0.112 | 90.9
6 | 1.344 | 0.01446 | -0.112 | 92.9
6.5 | 1.406 | 0.01486 | -0.113 | 94.609
7 | 1.468 | 0.01527 | -0.113 | 96.174
7.5 | 1.53 | 0.01565 | -0.114 | 97.752
8 | 1.591 | 0.01616 | -0.114 | 98.459
8.5 | 1.652 | 0.0167 | -0.114 | 98.943
9 | 1.624 | 0.01727 | -0.115 | 94.031
9.5 | 1.681 | 0.01786 | -0.115 | 94.117
10 | 1.738 | 0.01848 | -0.116 | 94.029
10.5 | 1.795 | 0.01915 | -0.116 | 93.716
11 | 1.851 | 0.01985 | -0.116 | 93.262
11.5 | 1.907 | 0.02058 | -0.116 | 92.628
12 | 1.962 | 0.02138 | -0.117 | 91.783
12.5 | 2.006 | 0.02221 | -0.117 | 90.347
13 | 2.047 | 0.02311 | -0.117 | 88.546
13.5 | 2.085 | 0.02408 | -0.117 | 86.565
14 | 2.12 | 0.02512 | -0.117 | 84.389
14.5 | 2.153 | 0.02627 | -0.118 | 81.967
15 | 2.184 | 0.02748 | -0.118 | 79.452
15.5 | 2.211 | 0.0288 | -0.118 | 76.75
16 | 2.235 | 0.03027 | -0.118 | 73.843
16.5 | 2.257 | 0.03183 | -0.118 | 70.91
17 | 2.276 | 0.03348 | -0.118 | 68
17.5 | 2.293 | 0.03537 | -0.118 | 64.819
18 | 2.305 | 0.03742 | -0.118 | 61.601
18.5 | 2.314 | 0.03956 | -0.118 | 58.499
19 | 2.321 | 0.04187 | -0.117 | 55.442
19.5 | 2.325 | 0.04436 | -0.117 | 52.412
20 | 2.326 | 0.04719 | -0.117 | 49.287

## 133. Re 16M Mach 0.00 (2)
BIGFOIL.COM POLAR EXPORT
NACA4421
NACA4421 |  |  |  | Cl Max: | 1.867 | at alpha= | 20 | deg
XFOIL ncrit=9 |  |  |  | L/D Max: | 137.383 | at alpha= | 6.5 | deg
Re: | 16000000 |  |  | Cd Min: | 0.05482 | at alpha= | 20 | deg
Mach: | 0 |  |  | Cl=0 at alpha= | -3.8549 | deg
|  |  |  | @ Cl=0.1, Cd= | 0.0060791
|  |  |  | @ Cl=0.4, Cd= | 0.0059092
|  |  |  | @ Cl=0.6, Cd= | 0.006108
alpha (deg) | Cl | Cd | Cm | Cl/Cd
-20 | -1.6118 | 0.01808 | -0.1082 | -89.1482
-19.5 | -1.5833 | 0.01658 | -0.1067 | -95.4946
-19 | -1.5509 | 0.01542 | -0.1051 | -100.5772
-18.5 | -1.5149 | 0.01449 | -0.1035 | -104.548
-18 | -1.4765 | 0.01375 | -0.1018 | -107.3818
-17.5 | -1.4385 | 0.01303 | -0.0999 | -110.3991
-17 | -1.3998 | 0.01237 | -0.0979 | -113.1609
-16.5 | -1.3589 | 0.01181 | -0.0959 | -115.0635
-16 | -1.3169 | 0.01136 | -0.0939 | -115.9243
-15.5 | -1.2756 | 0.01088 | -0.0917 | -117.2426
-15 | -1.2273 | 0.01043 | -0.0907 | -117.6702
-14.5 | -1.1764 | 0.01012 | -0.09 | -116.2451
-14 | -1.1251 | 0.00976 | -0.0895 | -115.2766
-13.5 | -1.0734 | 0.00936 | -0.0889 | -114.6795
-13 | -1.0204 | 0.0091 | -0.0885 | -112.1319
-12.5 | -0.9664 | 0.00883 | -0.0883 | -109.4451
-12 | -0.9131 | 0.00855 | -0.088 | -106.7953
-11.5 | -0.8582 | 0.00831 | -0.0878 | -103.2732
-11 | -0.8032 | 0.00803 | -0.0877 | -100.0249
-10.5 | -0.748 | 0.00782 | -0.0876 | -95.6522
-10 | -0.6927 | 0.00759 | -0.0875 | -91.2648
-9.5 | -0.6361 | 0.0074 | -0.0876 | -85.9595
-9 | -0.5806 | 0.00725 | -0.0875 | -80.0828
-8.5 | -0.5244 | 0.00711 | -0.0875 | -73.7553
-8 | -0.4682 | 0.00699 | -0.0875 | -66.9814
-7.5 | -0.4116 | 0.00686 | -0.0876 | -60
-7 | -0.355 | 0.0067 | -0.0876 | -52.9851
-6.5 | -0.2988 | 0.00659 | -0.0876 | -45.3414
-6 | -0.2425 | 0.00653 | -0.0875 | -37.1363
-5.5 | -0.1868 | 0.00647 | -0.0874 | -28.8717
-5 | -0.1306 | 0.00641 | -0.0873 | -20.3744
-4.5 | -0.0737 | 0.00632 | -0.0874 | -11.6614
-4 | -0.0168 | 0.00627 | -0.0874 | -2.6794
-3.5 | 0.0411 | 0.00617 | -0.0877 | 6.6613
-3 | 0.0985 | 0.00608 | -0.0878 | 16.2007
-2 | 0.2122 | 0.00601 | -0.0879 | 35.3078
-1.5 | 0.2686 | 0.006 | -0.0879 | 44.7667
-1 | 0.3257 | 0.00594 | -0.088 | 54.8316
-0.5 | 0.3828 | 0.00589 | -0.0881 | 64.9915
0 | 0.4366 | 0.00595 | -0.0875 | 73.3782
0.5 | 0.4908 | 0.006 | -0.0871 | 81.8
1 | 0.5481 | 0.00602 | -0.0872 | 91.0465
1.5 | 0.6012 | 0.00611 | -0.0866 | 98.3961
2 | 0.6538 | 0.0062 | -0.0858 | 105.4516
2.5 | 0.7072 | 0.00629 | -0.0852 | 112.4324
3.5 | 0.8029 | 0.00656 | -0.0818 | 122.3933
4 | 0.8463 | 0.00672 | -0.0792 | 125.9375
4.5 | 0.8948 | 0.00696 | -0.0777 | 128.5632
5 | 0.9435 | 0.00722 | -0.0764 | 130.6787
5.5 | 0.9941 | 0.0074 | -0.0754 | 134.3378
6 | 1.0401 | 0.00766 | -0.0737 | 135.7833
6.5 | 1.0867 | 0.00791 | -0.0721 | 137.3831
7 | 1.132 | 0.00825 | -0.0703 | 137.2121
7.5 | 1.1761 | 0.00863 | -0.0684 | 136.2804
8 | 1.2198 | 0.00907 | -0.0664 | 134.4873
8.5 | 1.2622 | 0.00957 | -0.0643 | 131.8913
9 | 1.3034 | 0.0101 | -0.0621 | 129.0495
9.5 | 1.3478 | 0.01053 | -0.0606 | 127.9962
10.5 | 1.4193 | 0.01174 | -0.0547 | 120.8944
11.5 | 1.5238 | 0.01355 | -0.0565 | 112.4576
12 | 1.5632 | 0.01454 | -0.0549 | 107.5103
12.5 | 1.5926 | 0.01567 | -0.0515 | 101.6337
13 | 1.6199 | 0.01687 | -0.048 | 96.0225
13.5 | 1.6363 | 0.01822 | -0.0425 | 89.8079
14 | 1.6633 | 0.01976 | -0.0397 | 84.1751
14.5 | 1.6887 | 0.02151 | -0.0369 | 78.5077
15 | 1.7173 | 0.0232 | -0.0348 | 74.0216
15.5 | 1.7396 | 0.02538 | -0.0322 | 68.5422
16 | 1.7629 | 0.02757 | -0.0301 | 63.9427
16.5 | 1.7803 | 0.03029 | -0.0277 | 58.7752
17 | 1.8012 | 0.03286 | -0.0259 | 54.8144
17.5 | 1.8155 | 0.036 | -0.0238 | 50.4306
18 | 1.8328 | 0.039 | -0.0222 | 46.9949
18.5 | 1.8465 | 0.0424 | -0.0207 | 43.5495
19 | 1.8523 | 0.04653 | -0.019 | 39.8087
19.5 | 1.8611 | 0.05049 | -0.0177 | 36.8608
20 | 1.867 | 0.05482 | -0.0166 | 34.0569

## 134. Re 16M Mach 0.10 (1)
BIGFOIL.COM POLAR EXPORT
NACA4421
NACA4421 |  |  |  | Cl Max: | 2.307 | at alpha= | 19.5 | deg
JavaFoil+Calcfoil stall+Eppler ext transition |  |  |  | L/D Max: | 98.567 | at alpha= | 8.5 | deg
Re: | 16000000 |  |  | Cd Min: | 0.00935 | at alpha= | -1.5 | deg
Mach: | 0.1 |  |  | Cl=0 at alpha= | -4.4692 | deg
|  |  |  | @ Cl=0.1, Cd= | 0.009716
|  |  |  | @ Cl=0.4, Cd= | 0.009354
|  |  |  | @ Cl=0.6, Cd= | 0.00941
alpha (deg) | Cl | Cd | Cm | Cl/Cd
-20 | -1.363 | 0.07685 | -0.064 | -17.732
-19.5 | -1.354 | 0.06882 | -0.066 | -19.672
-19 | -1.342 | 0.06174 | -0.067 | -21.737
-18.5 | -1.327 | 0.05565 | -0.069 | -23.842
-18 | -1.31 | 0.04974 | -0.07 | -26.337
-17.5 | -1.291 | 0.04439 | -0.072 | -29.078
-17 | -1.269 | 0.03934 | -0.073 | -32.255
-16.5 | -1.245 | 0.0346 | -0.075 | -35.988
-16 | -1.22 | 0.03024 | -0.076 | -40.34
-15.5 | -1.192 | 0.02651 | -0.078 | -44.949
-15 | -1.161 | 0.02344 | -0.08 | -49.522
-14.5 | -1.128 | 0.02076 | -0.081 | -54.31
-14 | -1.091 | 0.01867 | -0.083 | -58.452
-13.5 | -1.052 | 0.01707 | -0.084 | -61.606
-13 | -1.008 | 0.01587 | -0.085 | -63.539
-12.5 | -0.962 | 0.01496 | -0.087 | -64.264
-12 | -0.966 | 0.01426 | -0.088 | -67.738
-11.5 | -0.905 | 0.01366 | -0.089 | -66.267
-11 | -0.843 | 0.01327 | -0.09 | -63.544
-10.5 | -0.781 | 0.01289 | -0.091 | -60.568
-10 | -0.717 | 0.01244 | -0.092 | -57.647
-9.5 | -0.653 | 0.01147 | -0.092 | -56.967
-9 | -0.589 | 0.01185 | -0.093 | -49.745
-8.5 | -0.525 | 0.01182 | -0.094 | -44.393
-8 | -0.461 | 0.0111 | -0.095 | -41.501
-7.5 | -0.396 | 0.01077 | -0.096 | -36.735
-7 | -0.33 | 0.01059 | -0.096 | -31.211
-6.5 | -0.265 | 0.01052 | -0.097 | -25.206
-6 | -0.2 | 0.01025 | -0.098 | -19.524
-5.5 | -0.135 | 0.01011 | -0.098 | -13.343
-5 | -0.07 | 0.01001 | -0.099 | -6.959
-4.5 | -0.004 | 0.0099 | -0.1 | -0.449
-4 | 0.061 | 0.00977 | -0.101 | 6.221
-3.5 | 0.126 | 0.00968 | -0.101 | 13.017
-3 | 0.191 | 0.00956 | -0.102 | 19.993
-2.5 | 0.256 | 0.00961 | -0.103 | 26.667
-2 | 0.322 | 0.00944 | -0.103 | 34.071
-1.5 | 0.387 | 0.00935 | -0.104 | 41.331
-1 | 0.452 | 0.00937 | -0.105 | 48.197
-0.5 | 0.517 | 0.00937 | -0.105 | 55.166
0 | 0.582 | 0.00941 | -0.106 | 61.837
0.5 | 0.647 | 0.00941 | -0.107 | 68.731
1 | 0.712 | 0.00943 | -0.107 | 75.443
1.5 | 0.777 | 0.00946 | -0.108 | 82.069
2 | 0.842 | 0.00967 | -0.109 | 87.045
2.5 | 0.906 | 0.00974 | -0.109 | 93.038
3 | 0.969 | 0.0128 | -0.11 | 75.733
3.5 | 1.033 | 0.01262 | -0.11 | 81.89
4 | 1.097 | 0.01291 | -0.111 | 84.944
4.5 | 1.161 | 0.01272 | -0.111 | 91.243
5 | 1.224 | 0.01381 | -0.112 | 88.647
5.5 | 1.287 | 0.01417 | -0.112 | 90.843
6 | 1.35 | 0.01455 | -0.113 | 92.824
6.5 | 1.413 | 0.01495 | -0.113 | 94.478
7 | 1.475 | 0.01537 | -0.114 | 95.994
7.5 | 1.537 | 0.01576 | -0.114 | 97.514
8 | 1.599 | 0.01629 | -0.115 | 98.169
8.5 | 1.66 | 0.01684 | -0.115 | 98.567
9 | 1.628 | 0.01743 | -0.115 | 93.45
9.5 | 1.686 | 0.01804 | -0.116 | 93.474
10 | 1.743 | 0.01868 | -0.116 | 93.317
10.5 | 1.8 | 0.01936 | -0.116 | 92.973
11 | 1.856 | 0.02008 | -0.117 | 92.416
11.5 | 1.912 | 0.02084 | -0.117 | 91.728
12 | 1.967 | 0.02166 | -0.117 | 90.819
12.5 | 2.011 | 0.02253 | -0.117 | 89.278
13 | 2.051 | 0.02348 | -0.118 | 87.364
13.5 | 2.088 | 0.02448 | -0.118 | 85.316
14 | 2.123 | 0.02558 | -0.118 | 82.983
14.5 | 2.155 | 0.02677 | -0.118 | 80.48
15 | 2.184 | 0.02804 | -0.118 | 77.901
15.5 | 2.21 | 0.02943 | -0.118 | 75.086
16 | 2.233 | 0.03098 | -0.118 | 72.087
16.5 | 2.253 | 0.03261 | -0.118 | 69.096
17 | 2.271 | 0.03439 | -0.118 | 66.033
17.5 | 2.285 | 0.03635 | -0.118 | 62.857
18 | 2.295 | 0.03852 | -0.118 | 59.578
18.5 | 2.302 | 0.0408 | -0.118 | 56.419
19 | 2.306 | 0.0432 | -0.118 | 53.391
19.5 | 2.307 | 0.04591 | -0.118 | 50.261
20 | 2.305 | 0.0489 | -0.117 | 47.141

## 135. Re 16M Mach 0.10 (2)
BIGFOIL.COM POLAR EXPORT
NACA4421
NACA4421 |  |  |  | Cl Max: | 1.8583 | at alpha= | 20 | deg
XFOIL ncrit=9 |  |  |  | L/D Max: | 136.901 | at alpha= | 6.5 | deg
Re: | 16000000 |  |  | Cd Min: | 0.05761 | at alpha= | 20 | deg
Mach: | 0.1 |  |  | Cl=0 at alpha= | -3.8516 | deg
|  |  |  | @ Cl=0.1, Cd= | 0.006089
|  |  |  | @ Cl=0.4, Cd= | 0.0059172
|  |  |  | @ Cl=0.6, Cd= | 0.0061139
alpha (deg) | Cl | Cd | Cm | Cl/Cd
-20 | -1.6125 | 0.01932 | -0.1121 | -83.4627
-19.5 | -1.586 | 0.01753 | -0.1107 | -90.4735
-19 | -1.5557 | 0.01611 | -0.109 | -96.5673
-18.5 | -1.5214 | 0.01502 | -0.1072 | -101.2916
-18 | -1.4838 | 0.01415 | -0.1055 | -104.8622
-17.5 | -1.4443 | 0.01343 | -0.1037 | -107.5428
-17 | -1.4057 | 0.01272 | -0.1015 | -110.511
-16.5 | -1.3661 | 0.01206 | -0.0993 | -113.2753
-16 | -1.3229 | 0.01156 | -0.0973 | -114.4377
-15.5 | -1.2831 | 0.01109 | -0.0945 | -115.6988
-15 | -1.2361 | 0.01059 | -0.0931 | -116.7233
-14.5 | -1.1853 | 0.01024 | -0.0922 | -115.752
-14 | -1.1332 | 0.0099 | -0.0916 | -114.4646
-13.5 | -1.0813 | 0.00948 | -0.0908 | -114.0612
-13 | -1.0283 | 0.00919 | -0.0903 | -111.8934
-12.5 | -0.9737 | 0.00892 | -0.09 | -109.1592
-12 | -0.9198 | 0.00863 | -0.0895 | -106.5817
-11.5 | -0.8648 | 0.00837 | -0.0892 | -103.3214
-11 | -0.8089 | 0.00811 | -0.0891 | -99.7411
-10.5 | -0.7536 | 0.00787 | -0.0889 | -95.756
-10 | -0.6976 | 0.00765 | -0.0887 | -91.1895
-9.5 | -0.6409 | 0.00743 | -0.0887 | -86.2584
-9 | -0.5847 | 0.0073 | -0.0886 | -80.0959
-8.5 | -0.5283 | 0.00714 | -0.0885 | -73.9916
-8 | -0.4715 | 0.00702 | -0.0884 | -67.1652
-7.5 | -0.4147 | 0.00689 | -0.0884 | -60.1887
-7 | -0.3577 | 0.00673 | -0.0884 | -53.1501
-6.5 | -0.3009 | 0.00661 | -0.0883 | -45.5219
-6 | -0.2443 | 0.00655 | -0.0882 | -37.2977
-5.5 | -0.1883 | 0.00648 | -0.088 | -29.0586
-5 | -0.1318 | 0.00643 | -0.0879 | -20.4977
-4.5 | -0.0745 | 0.00634 | -0.0879 | -11.7508
-4 | -0.0173 | 0.00629 | -0.0879 | -2.7504
-3.5 | 0.041 | 0.00618 | -0.0882 | 6.6343
-3 | 0.0986 | 0.00609 | -0.0883 | 16.1905
-2.5 | 0.1548 | 0.00605 | -0.0881 | 25.5868
-2 | 0.213 | 0.00602 | -0.0883 | 35.3821
-1 | 0.3271 | 0.00595 | -0.0883 | 54.9748
-0.5 | 0.3845 | 0.0059 | -0.0884 | 65.1695
0 | 0.4385 | 0.00596 | -0.0878 | 73.5738
0.5 | 0.4929 | 0.00602 | -0.0873 | 81.8771
1 | 0.5505 | 0.00603 | -0.0874 | 91.2935
1.5 | 0.6036 | 0.00612 | -0.0867 | 98.6275
2 | 0.6565 | 0.00621 | -0.0859 | 105.7166
2.5 | 0.7101 | 0.0063 | -0.0853 | 112.7143
3 | 0.7608 | 0.00642 | -0.084 | 118.5047
3.5 | 0.8031 | 0.00657 | -0.081 | 122.2374
4 | 0.8489 | 0.00675 | -0.0789 | 125.763
4.5 | 0.8982 | 0.00699 | -0.0775 | 128.4979
5 | 0.947 | 0.00727 | -0.076 | 130.2613
5.5 | 0.9981 | 0.00745 | -0.0751 | 133.9732
6.5 | 1.0911 | 0.00797 | -0.0716 | 136.9009
7 | 1.1363 | 0.00833 | -0.0697 | 136.4106
7.5 | 1.1803 | 0.00872 | -0.0677 | 135.3555
8 | 1.2246 | 0.00917 | -0.0658 | 133.5442
8.5 | 1.2669 | 0.00969 | -0.0636 | 130.743
9 | 1.3084 | 0.01024 | -0.0613 | 127.7734
9.5 | 1.3522 | 0.01071 | -0.0596 | 126.2558
10 | 1.3876 | 0.01143 | -0.0565 | 121.3998
10.5 | 1.4236 | 0.01198 | -0.0535 | 118.8314
11.5 | 1.5281 | 0.01389 | -0.0552 | 110.0144
12 | 1.5661 | 0.01495 | -0.0532 | 104.7559
12.5 | 1.595 | 0.01614 | -0.0497 | 98.8228
13 | 1.6213 | 0.01741 | -0.046 | 93.1246
13.5 | 1.6381 | 0.01889 | -0.0407 | 86.7178
14 | 1.6651 | 0.02053 | -0.0378 | 81.1057
14.5 | 1.6908 | 0.02235 | -0.0351 | 75.651
15 | 1.7203 | 0.02406 | -0.033 | 71.5004
15.5 | 1.7423 | 0.02634 | -0.0305 | 66.1465
16 | 1.7647 | 0.02867 | -0.0282 | 61.5521
16.5 | 1.7826 | 0.03145 | -0.0259 | 56.6804
17 | 1.8015 | 0.03428 | -0.024 | 52.5525
17.5 | 1.8154 | 0.03753 | -0.0219 | 48.372
18 | 1.8315 | 0.04074 | -0.0203 | 44.9558
18.5 | 1.8434 | 0.04439 | -0.0187 | 41.5274
19 | 1.8483 | 0.04866 | -0.0171 | 37.984
19.5 | 1.8563 | 0.05283 | -0.0159 | 35.1372
20 | 1.8583 | 0.05761 | -0.0147 | 32.2566

## 136. Re 16M Mach 0.25 (1)
BIGFOIL.COM POLAR EXPORT
NACA4421
NACA4421 |  |  |  | Cl Max: | 2.214 | at alpha= | 17 | deg
JavaFoil+Calcfoil stall+Eppler ext transition |  |  |  | L/D Max: | 96.361 | at alpha= | 8.5 | deg
Re: | 16000000 |  |  | Cd Min: | 0.00943 | at alpha= | -0.5 | deg
Mach: | 0.25 |  |  | Cl=0 at alpha= | -4.4627 | deg
|  |  |  | @ Cl=0.1, Cd= | 0.00985
|  |  |  | @ Cl=0.4, Cd= | 0.00946
|  |  |  | @ Cl=0.6, Cd= | 0.0094706
alpha (deg) | Cl | Cd | Cm | Cl/Cd
-20 | -1.23 | 0.09898 | -0.062 | -12.428
-19.5 | -1.233 | 0.09144 | -0.064 | -13.487
-19 | -1.234 | 0.08377 | -0.065 | -14.726
-18.5 | -1.232 | 0.07581 | -0.067 | -16.25
-18 | -1.227 | 0.06826 | -0.068 | -17.974
-17.5 | -1.221 | 0.06018 | -0.07 | -20.285
-17 | -1.209 | 0.0533 | -0.072 | -22.685
-16.5 | -1.194 | 0.04693 | -0.074 | -25.449
-16 | -1.177 | 0.04103 | -0.076 | -28.678
-15.5 | -1.157 | 0.03549 | -0.078 | -32.592
-15 | -1.133 | 0.03079 | -0.079 | -36.812
-14.5 | -1.107 | 0.02667 | -0.081 | -41.499
-14 | -1.077 | 0.02326 | -0.083 | -46.312
-13.5 | -1.044 | 0.02037 | -0.085 | -51.237
-13 | -1.007 | 0.01811 | -0.086 | -55.595
-12.5 | -0.965 | 0.0166 | -0.088 | -58.159
-12 | -0.985 | 0.01545 | -0.089 | -63.738
-11.5 | -0.925 | 0.01457 | -0.091 | -63.485
-11 | -0.863 | 0.01392 | -0.092 | -61.989
-10.5 | -0.8 | 0.01343 | -0.093 | -59.54
-10 | -0.735 | 0.01296 | -0.094 | -56.756
-9.5 | -0.67 | 0.0125 | -0.095 | -53.641
-9 | -0.605 | 0.01152 | -0.096 | -52.519
-8.5 | -0.539 | 0.0115 | -0.096 | -46.867
-8 | -0.473 | 0.01186 | -0.097 | -39.845
-7.5 | -0.406 | 0.01108 | -0.098 | -36.69
-7 | -0.34 | 0.01086 | -0.099 | -31.267
-6.5 | -0.273 | 0.01055 | -0.1 | -25.834
-6 | -0.206 | 0.01038 | -0.1 | -19.804
-5.5 | -0.139 | 0.01022 | -0.101 | -13.561
-5 | -0.072 | 0.01011 | -0.102 | -7.082
-4.5 | -0.005 | 0.00999 | -0.103 | -0.458
-4 | 0.062 | 0.00985 | -0.103 | 6.338
-3.5 | 0.129 | 0.00985 | -0.104 | 13.147
-3 | 0.196 | 0.00974 | -0.105 | 20.169
-2.5 | 0.263 | 0.00957 | -0.105 | 27.52
-2 | 0.33 | 0.00954 | -0.106 | 34.623
-1.5 | 0.397 | 0.00946 | -0.107 | 41.983
-1 | 0.464 | 0.00946 | -0.108 | 49.066
-0.5 | 0.531 | 0.00943 | -0.108 | 56.298
0 | 0.598 | 0.00947 | -0.109 | 63.163
0.5 | 0.665 | 0.00949 | -0.11 | 70.048
1 | 0.731 | 0.0095 | -0.11 | 76.988
1.5 | 0.798 | 0.00955 | -0.111 | 83.536
2 | 0.864 | 0.01289 | -0.111 | 66.977
2.5 | 0.929 | 0.01275 | -0.112 | 72.922
3 | 0.995 | 0.01262 | -0.113 | 78.871
3.5 | 1.061 | 0.01244 | -0.113 | 85.31
4 | 1.126 | 0.01274 | -0.114 | 88.408
4.5 | 1.192 | 0.01383 | -0.114 | 86.163
5 | 1.257 | 0.0142 | -0.115 | 88.478
5.5 | 1.321 | 0.01461 | -0.115 | 90.468
6 | 1.386 | 0.01503 | -0.116 | 92.218
6.5 | 1.45 | 0.0155 | -0.116 | 93.569
7 | 1.514 | 0.01588 | -0.117 | 95.341
7.5 | 1.577 | 0.01644 | -0.117 | 95.932
8 | 1.64 | 0.01704 | -0.118 | 96.261
8.5 | 1.703 | 0.01767 | -0.118 | 96.361
9 | 1.652 | 0.01835 | -0.118 | 90.009
9.5 | 1.71 | 0.01907 | -0.119 | 89.655
10 | 1.768 | 0.01983 | -0.119 | 89.118
10.5 | 1.825 | 0.02065 | -0.119 | 88.369
11 | 1.881 | 0.02153 | -0.12 | 87.394
11.5 | 1.938 | 0.02245 | -0.12 | 86.297
12 | 1.993 | 0.02346 | -0.12 | 84.974
12.5 | 2.034 | 0.02454 | -0.12 | 82.892
13 | 2.07 | 0.02573 | -0.12 | 80.441
13.5 | 2.101 | 0.02699 | -0.12 | 77.85
14 | 2.13 | 0.02842 | -0.12 | 74.926
14.5 | 2.154 | 0.02997 | -0.121 | 71.882
15 | 2.176 | 0.03164 | -0.121 | 68.763
15.5 | 2.191 | 0.03353 | -0.12 | 65.349
16 | 2.203 | 0.03558 | -0.12 | 61.92
16.5 | 2.211 | 0.03777 | -0.12 | 58.54
17 | 2.214 | 0.04029 | -0.12 | 54.961
17.5 | 2.214 | 0.04298 | -0.12 | 51.501
18 | 2.206 | 0.04597 | -0.12 | 47.993
18.5 | 2.194 | 0.04923 | -0.119 | 44.578
19 | 2.178 | 0.05282 | -0.119 | 41.234
19.5 | 2.156 | 0.05688 | -0.119 | 37.913
20 | 2.131 | 0.06118 | -0.118 | 34.831

## 137. Re 16M Mach 0.25 (2)
BIGFOIL.COM POLAR EXPORT
NACA4421
NACA4421 |  |  |  | Cl Max: | 1.7977 | at alpha= | 19 | deg
XFOIL ncrit=9 |  |  |  | L/D Max: | 133.047 | at alpha= | 6.5 | deg
Re: | 16000000 |  |  | Cd Min: | 0.07512 | at alpha= | 20 | deg
Mach: | 0.25 |  |  | Cl=0 at alpha= | -3.8314 | deg
|  |  |  | @ Cl=0.1, Cd= | 0.0061882
|  |  |  | @ Cl=0.4, Cd= | 0.0059777
|  |  |  | @ Cl=0.6, Cd= | 0.00617
alpha (deg) | Cl | Cd | Cm | Cl/Cd
-19.5 | -1.586 | 0.02545 | -0.1287 | -62.3183
-19 | -1.5642 | 0.02233 | -0.1283 | -70.0493
-18.5 | -1.5395 | 0.01972 | -0.1272 | -78.068
-18 | -1.5121 | 0.01758 | -0.1254 | -86.0125
-17.5 | -1.4782 | 0.01602 | -0.1233 | -92.2722
-17 | -1.4397 | 0.01487 | -0.1209 | -96.8191
-16.5 | -1.3982 | 0.01394 | -0.1184 | -100.3013
-16 | -1.358 | 0.01304 | -0.1155 | -104.1411
-15.5 | -1.3158 | 0.01224 | -0.1126 | -107.5
-15 | -1.2696 | 0.01162 | -0.1099 | -109.2599
-14.5 | -1.2258 | 0.0111 | -0.1066 | -110.4324
-14 | -1.1789 | 0.01059 | -0.1038 | -111.322
-13.5 | -1.1243 | 0.01017 | -0.1023 | -110.5506
-13 | -1.0708 | 0.00975 | -0.1007 | -109.8256
-12.5 | -1.0148 | 0.00938 | -0.0995 | -108.1876
-12 | -0.9572 | 0.00911 | -0.0986 | -105.0714
-11.5 | -0.9004 | 0.00878 | -0.0976 | -102.5513
-11 | -0.8422 | 0.00845 | -0.0968 | -99.6686
-10.5 | -0.7838 | 0.00822 | -0.0961 | -95.3528
-10 | -0.7259 | 0.00795 | -0.0954 | -91.3082
-9.5 | -0.6667 | 0.00769 | -0.095 | -86.697
-9 | -0.6084 | 0.00752 | -0.0944 | -80.9043
-8.5 | -0.5497 | 0.00732 | -0.0939 | -75.0956
-8 | -0.4904 | 0.0072 | -0.0935 | -68.1111
-7 | -0.3722 | 0.00692 | -0.0928 | -53.7861
-6.5 | -0.313 | 0.00676 | -0.0925 | -46.3018
-6 | -0.2549 | 0.00665 | -0.0921 | -38.3308
-5.5 | -0.1965 | 0.00658 | -0.0917 | -29.8632
-5 | -0.1381 | 0.00655 | -0.0913 | -21.084
-4.5 | -0.0792 | 0.00645 | -0.0911 | -12.2791
-4 | -0.0204 | 0.00636 | -0.0908 | -3.2075
-3.5 | 0.0401 | 0.00625 | -0.091 | 6.416
-3 | 0.0987 | 0.00619 | -0.0907 | 15.9451
-2.5 | 0.1571 | 0.00611 | -0.0905 | 25.7119
-2 | 0.2168 | 0.0061 | -0.0904 | 35.541
-1.5 | 0.2751 | 0.00607 | -0.0902 | 45.3213
-1 | 0.3344 | 0.006 | -0.0901 | 55.7333
-0.5 | 0.3929 | 0.00597 | -0.0899 | 65.8124
0 | 0.4485 | 0.00603 | -0.0892 | 74.3781
0.5 | 0.5039 | 0.00609 | -0.0884 | 82.7422
1 | 0.5625 | 0.0061 | -0.0882 | 92.2131
1.5 | 0.6161 | 0.0062 | -0.087 | 99.371
2 | 0.669 | 0.00628 | -0.0857 | 106.5287
2.5 | 0.7172 | 0.00634 | -0.0834 | 113.123
3 | 0.7637 | 0.00651 | -0.0807 | 117.3118
3.5 | 0.8147 | 0.00671 | -0.0791 | 121.4158
4 | 0.8665 | 0.00694 | -0.0777 | 124.8559
4.5 | 0.9169 | 0.00721 | -0.076 | 127.1706
5 | 0.9661 | 0.00754 | -0.0742 | 128.13
5.5 | 1.0193 | 0.00773 | -0.0731 | 131.8629
6 | 1.0653 | 0.0081 | -0.0707 | 131.5185
6.5 | 1.1136 | 0.00837 | -0.0688 | 133.0466
7 | 1.1596 | 0.00879 | -0.0666 | 131.9226
7.5 | 1.2051 | 0.00926 | -0.0643 | 130.1404
8 | 1.2491 | 0.00982 | -0.0618 | 127.1996
9 | 1.3336 | 0.01113 | -0.0565 | 119.8203
9.5 | 1.3761 | 0.01181 | -0.0541 | 116.5199
10 | 1.4137 | 0.01265 | -0.051 | 111.7549
10.5 | 1.4485 | 0.01333 | -0.0473 | 108.6647
11.5 | 1.5496 | 0.01608 | -0.0478 | 96.3682
12 | 1.584 | 0.01737 | -0.0447 | 91.1917
12.5 | 1.6095 | 0.01895 | -0.0405 | 84.934
13 | 1.6311 | 0.02049 | -0.0355 | 79.6047
13.5 | 1.6549 | 0.02259 | -0.032 | 73.2581
14 | 1.6792 | 0.02487 | -0.0289 | 67.5191
14.5 | 1.7015 | 0.0274 | -0.0259 | 62.0985
15 | 1.7264 | 0.02987 | -0.0235 | 57.7971
15.5 | 1.7427 | 0.03306 | -0.0207 | 52.7132
16 | 1.7566 | 0.03654 | -0.0181 | 48.0733
16.5 | 1.7718 | 0.04004 | -0.016 | 44.2507
17 | 1.7796 | 0.0443 | -0.0138 | 40.1716
17.5 | 1.7883 | 0.04854 | -0.0119 | 36.8418
18 | 1.7976 | 0.05284 | -0.0104 | 34.0197
18.5 | 1.7972 | 0.0581 | -0.0089 | 30.9329
19 | 1.7977 | 0.06331 | -0.0077 | 28.3952
19.5 | 1.7976 | 0.06873 | -0.0068 | 26.1545
20 | 1.7878 | 0.07512 | -0.0061 | 23.7993

## 138. Re 16M Mach 0.50 (1)
BIGFOIL.COM POLAR EXPORT
NACA4421
NACA4421 |  |  |  | Cl Max: | 1.882 | at alpha= | 8.5 | deg
JavaFoil+Calcfoil stall+Eppler ext transition |  |  |  | L/D Max: | 86.422 | at alpha= | 6 | deg
Re: | 16000000 |  |  | Cd Min: | 0.00979 | at alpha= | -1.5 | deg
Mach: | 0.5 |  |  | Cl=0 at alpha= | -4.4667 | deg
|  |  |  | @ Cl=0.1, Cd= | 0.010264
|  |  |  | @ Cl=0.4, Cd= | 0.0098956
|  |  |  | @ Cl=0.6, Cd= | 0.01235
alpha (deg) | Cl | Cd | Cm | Cl/Cd
-17 | -0.753 | 0.16045 | -0.058 | -4.693
-16.5 | -0.726 | 0.13943 | -0.06 | -5.207
-16 | -0.695 | 0.13353 | -0.059 | -5.205
-15.5 | -0.663 | 0.13368 | -0.058 | -4.959
-15 | -0.642 | 0.10541 | -0.065 | -6.09
-14.5 | -0.621 | 0.08733 | -0.071 | -7.108
-14 | -0.595 | 0.07758 | -0.074 | -7.67
-13.5 | -0.564 | 0.07587 | -0.074 | -7.428
-13 | -0.536 | 0.06876 | -0.076 | -7.801
-12.5 | -0.672 | 0.06236 | -0.079 | -10.772
-12 | -0.988 | 0.0471 | -0.085 | -20.973
-11.5 | -0.949 | 0.03491 | -0.09 | -27.176
-11 | -0.901 | 0.02724 | -0.094 | -33.082
-10.5 | -0.85 | 0.02185 | -0.098 | -38.879
-10 | -0.794 | 0.01816 | -0.101 | -43.692
-9.5 | -0.732 | 0.01604 | -0.103 | -45.612
-9 | -0.665 | 0.01469 | -0.105 | -45.291
-8.5 | -0.596 | 0.01378 | -0.107 | -43.246
-8 | -0.524 | 0.01302 | -0.108 | -40.273
-7.5 | -0.451 | 0.01249 | -0.109 | -36.153
-7 | -0.378 | 0.01206 | -0.11 | -31.33
-6.5 | -0.304 | 0.01105 | -0.111 | -27.491
-6 | -0.229 | 0.01134 | -0.112 | -20.232
-5.5 | -0.155 | 0.01132 | -0.113 | -13.669
-5 | -0.08 | 0.01069 | -0.114 | -7.483
-4.5 | -0.005 | 0.01048 | -0.115 | -0.487
-4 | 0.07 | 0.01034 | -0.116 | 6.753
-3.5 | 0.145 | 0.01015 | -0.116 | 14.26
-3 | 0.22 | 0.01004 | -0.117 | 21.866
-2.5 | 0.295 | 0.01003 | -0.118 | 29.361
-2 | 0.369 | 0.00997 | -0.119 | 37.052
-1.5 | 0.444 | 0.00979 | -0.119 | 45.378
-1 | 0.519 | 0.01257 | -0.12 | 41.303
-0.5 | 0.594 | 0.01236 | -0.121 | 48.031
0 | 0.667 | 0.01224 | -0.121 | 54.475
0.5 | 0.741 | 0.01235 | -0.122 | 59.992
1 | 0.815 | 0.01221 | -0.123 | 66.743
1.5 | 0.889 | 0.01318 | -0.124 | 67.412
2 | 0.962 | 0.01349 | -0.124 | 71.338
2.5 | 1.036 | 0.01385 | -0.125 | 74.777
3 | 1.109 | 0.01418 | -0.125 | 78.201
3.5 | 1.182 | 0.01463 | -0.126 | 80.792
4 | 1.254 | 0.01518 | -0.127 | 82.637
4.5 | 1.326 | 0.01573 | -0.127 | 84.297
5 | 1.398 | 0.01635 | -0.128 | 85.472
5.5 | 1.469 | 0.01705 | -0.128 | 86.155
6 | 1.54 | 0.01781 | -0.129 | 86.422
6.5 | 1.61 | 0.01867 | -0.129 | 86.235
7 | 1.679 | 0.01949 | -0.129 | 86.131
7.5 | 1.747 | 0.02057 | -0.13 | 84.962
8 | 1.815 | 0.02176 | -0.13 | 83.397
8.5 | 1.882 | 0.0231 | -0.13 | 81.448
9 | 1.546 | 0.02462 | -0.13 | 62.8
9.5 | 1.602 | 0.02631 | -0.13 | 60.879
10 | 1.657 | 0.02826 | -0.131 | 58.621
10.5 | 1.711 | 0.03049 | -0.13 | 56.123
11 | 1.764 | 0.03316 | -0.13 | 53.204
11.5 | 1.816 | 0.0364 | -0.13 | 49.882
12 | 1.866 | 0.04039 | -0.129 | 46.192
12.5 | 1.791 | 0.04583 | -0.129 | 39.074
13 | 1.512 | 0.05513 | -0.127 | 27.431
13.5 | 1.203 | 0.06171 | -0.126 | 19.496

## 139. Re 16M Mach 0.50 (2)
BIGFOIL.COM POLAR EXPORT
NACA4421
NACA4421 |  |  |  | Cl Max: | 1.64 | at alpha= | 13.5 | deg
XFOIL ncrit=9 |  |  |  | L/D Max: | 115.862 | at alpha= | 4.5 | deg
Re: | 16000000 |  |  | Cd Min: | 0.12463 | at alpha= | -19 | deg
Mach: | 0.5 |  |  | Cl=0 at alpha= | -3.7027 | deg
|  |  |  | @ Cl=0.1, Cd= | 0.0065744
|  |  |  | @ Cl=0.4, Cd= | 0.0063244
|  |  |  | @ Cl=0.6, Cd= | 0.0065993
alpha (deg) | Cl | Cd | Cm | Cl/Cd
-19 | -0.7875 | 0.12463 | -0.1109 | -6.3187
-18.5 | -0.8325 | 0.1124 | -0.12 | -7.4066
-18 | -0.882 | 0.10044 | -0.1288 | -8.7814
-17.5 | -0.9515 | 0.0874 | -0.1386 | -10.8867
-17 | -1.0167 | 0.07542 | -0.1472 | -13.4805
-16.5 | -1.0786 | 0.0643 | -0.1548 | -16.7745
-16 | -1.1364 | 0.05393 | -0.1611 | -21.0718
-15.5 | -1.1906 | 0.0438 | -0.1668 | -27.1826
-15 | -1.2334 | 0.03417 | -0.1719 | -36.096
-14.5 | -1.2642 | 0.02564 | -0.1755 | -49.3058
-14 | -1.2769 | 0.01928 | -0.1753 | -66.2293
-13.5 | -1.2622 | 0.01554 | -0.1707 | -81.2227
-13 | -1.2216 | 0.01356 | -0.1646 | -90.0885
-12.5 | -1.167 | 0.01233 | -0.1586 | -94.6472
-12 | -1.1063 | 0.01149 | -0.1529 | -96.2837
-11.5 | -1.0438 | 0.01079 | -0.1474 | -96.7377
-11 | -0.987 | 0.01022 | -0.1412 | -96.5753
-10.5 | -0.9231 | 0.00981 | -0.1361 | -94.0979
-10 | -0.8547 | 0.00934 | -0.1321 | -91.5096
-9.5 | -0.786 | 0.00898 | -0.1285 | -87.5278
-9 | -0.7168 | 0.00866 | -0.1252 | -82.7714
-8.5 | -0.6481 | 0.00836 | -0.1222 | -77.5239
-8 | -0.5806 | 0.00809 | -0.1192 | -71.7676
-7.5 | -0.5119 | 0.00787 | -0.1167 | -65.0445
-7 | -0.4425 | 0.00766 | -0.1146 | -57.7676
-6.5 | -0.3748 | 0.00745 | -0.1124 | -50.3087
-6 | -0.3074 | 0.00729 | -0.1104 | -42.1674
-5.5 | -0.2385 | 0.00709 | -0.1088 | -33.6389
-5 | -0.172 | 0.00701 | -0.1069 | -24.5364
-4.5 | -0.1067 | 0.00691 | -0.1051 | -15.4414
-4 | -0.039 | 0.00676 | -0.1038 | -5.7692
-3.5 | 0.0266 | 0.00664 | -0.1022 | 4.006
-3 | 0.091 | 0.00658 | -0.1005 | 13.8298
-2.5 | 0.1554 | 0.00654 | -0.0989 | 23.7615
-2 | 0.2192 | 0.00647 | -0.0973 | 33.8794
-1.5 | 0.2832 | 0.00639 | -0.0957 | 44.3192
-1 | 0.3392 | 0.00629 | -0.0926 | 53.9269
-0.5 | 0.3935 | 0.00632 | -0.0892 | 62.2627
0 | 0.4523 | 0.00636 | -0.0868 | 71.1164
0.5 | 0.5148 | 0.00648 | -0.0851 | 79.4444
1 | 0.5806 | 0.00652 | -0.0841 | 89.0491
1.5 | 0.6393 | 0.00676 | -0.0818 | 94.571
2 | 0.6992 | 0.007 | -0.0797 | 99.8857
2.5 | 0.7628 | 0.00712 | -0.0783 | 107.1348
3 | 0.8217 | 0.00744 | -0.076 | 110.4435
4 | 0.9349 | 0.0082 | -0.0707 | 114.0122
4.5 | 0.9941 | 0.00858 | -0.0684 | 115.8625
5 | 1.0482 | 0.00911 | -0.0653 | 115.0604
5.5 | 1.1036 | 0.00968 | -0.0624 | 114.0083
6 | 1.1532 | 0.01044 | -0.0587 | 110.4598
6.5 | 1.205 | 0.01112 | -0.0554 | 108.3633
7 | 1.2565 | 0.01195 | -0.052 | 105.1464
7.5 | 1.3011 | 0.0131 | -0.0478 | 99.3206
8 | 1.3498 | 0.01422 | -0.0443 | 94.9226
8.5 | 1.3886 | 0.01585 | -0.0397 | 87.6088
9 | 1.4301 | 0.01753 | -0.0356 | 81.5801
9.5 | 1.4739 | 0.0192 | -0.0319 | 76.7656
10 | 1.5003 | 0.02176 | -0.0269 | 68.9476
10.5 | 1.5467 | 0.02394 | -0.0248 | 64.6074
11 | 1.5892 | 0.02705 | -0.0232 | 58.7505
11.5 | 1.6026 | 0.03097 | -0.0184 | 51.7469
12 | 1.6163 | 0.03434 | -0.0128 | 47.0676
12.5 | 1.6243 | 0.03864 | -0.0081 | 42.0367
13 | 1.6341 | 0.04315 | -0.0043 | 37.8702
13.5 | 1.64 | 0.0481 | -0.0008 | 34.0956
14 | 1.638 | 0.05374 | 0.0023 | 30.4801
14.5 | 1.6382 | 0.05943 | 0.0049 | 27.5652
15 | 1.6384 | 0.06519 | 0.0072 | 25.1327
15.5 | 1.6329 | 0.07158 | 0.009 | 22.8122
16 | 1.6263 | 0.07815 | 0.0103 | 20.81
16.5 | 1.6141 | 0.08536 | 0.0111 | 18.9093
17 | 1.6097 | 0.09209 | 0.0116 | 17.4796
17.5 | 1.5982 | 0.09956 | 0.0114 | 16.0526
18 | 1.594 | 0.10664 | 0.011 | 14.9475
18.5 | 1.5835 | 0.11433 | 0.0098 | 13.8503

## 140. Re 18M Mach 0.00 (1)
BIGFOIL.COM POLAR EXPORT
NACA4421
NACA4421 |  |  |  | Cl Max: | 2.329 | at alpha= | 20 | deg
JavaFoil+Calcfoil stall+Eppler ext transition |  |  |  | L/D Max: | 99.631 | at alpha= | 8.5 | deg
Re: | 18000000 |  |  | Cd Min: | 0.00932 | at alpha= | -1.5 | deg
Mach: | 0 |  |  | Cl=0 at alpha= | -4.4688 | deg
|  |  |  | @ Cl=0.1, Cd= | 0.0096608
|  |  |  | @ Cl=0.4, Cd= | 0.0093247
|  |  |  | @ Cl=0.6, Cd= | 0.00938
alpha (deg) | Cl | Cd | Cm | Cl/Cd
-20 | -1.384 | 0.07073 | -0.065 | -19.57
-19.5 | -1.372 | 0.06405 | -0.066 | -21.417
-19 | -1.358 | 0.05746 | -0.068 | -23.63
-18.5 | -1.342 | 0.05133 | -0.069 | -26.142
-18 | -1.323 | 0.04594 | -0.071 | -28.805
-17.5 | -1.302 | 0.04099 | -0.072 | -31.775
-17 | -1.279 | 0.03626 | -0.073 | -35.274
-16.5 | -1.254 | 0.03197 | -0.075 | -39.227
-16 | -1.227 | 0.02808 | -0.077 | -43.694
-15.5 | -1.199 | 0.02452 | -0.078 | -48.877
-15 | -1.166 | 0.0218 | -0.08 | -53.499
-14.5 | -1.132 | 0.01953 | -0.081 | -57.941
-14 | -1.094 | 0.01774 | -0.083 | -61.688
-13.5 | -1.053 | 0.0164 | -0.084 | -64.187
-13 | -1.009 | 0.01533 | -0.085 | -65.821
-12.5 | -0.961 | 0.01457 | -0.086 | -65.981
-12 | -0.963 | 0.01396 | -0.087 | -68.965
-11.5 | -0.902 | 0.01343 | -0.088 | -67.179
-11 | -0.84 | 0.01305 | -0.089 | -64.353
-10.5 | -0.777 | 0.01261 | -0.09 | -61.629
-10 | -0.714 | 0.01165 | -0.091 | -61.326
-9.5 | -0.651 | 0.01163 | -0.092 | -55.938
-9 | -0.587 | 0.01166 | -0.093 | -50.303
-8.5 | -0.523 | 0.01199 | -0.094 | -43.599
-8 | -0.458 | 0.01099 | -0.094 | -41.72
-7.5 | -0.394 | 0.01069 | -0.095 | -36.809
-7 | -0.329 | 0.01049 | -0.096 | -31.325
-6.5 | -0.264 | 0.01034 | -0.097 | -25.511
-6 | -0.199 | 0.01017 | -0.097 | -19.569
-5.5 | -0.134 | 0.01004 | -0.098 | -13.37
-5 | -0.069 | 0.00995 | -0.099 | -6.968
-4.5 | -0.004 | 0.00984 | -0.099 | -0.45
-4 | 0.06 | 0.00971 | -0.1 | 6.226
-3.5 | 0.125 | 0.00963 | -0.101 | 13.018
-3 | 0.19 | 0.00952 | -0.101 | 19.982
-2.5 | 0.255 | 0.00957 | -0.102 | 26.648
-2 | 0.32 | 0.0094 | -0.103 | 34.038
-1.5 | 0.385 | 0.00932 | -0.103 | 41.265
-1 | 0.449 | 0.00934 | -0.104 | 48.126
-0.5 | 0.514 | 0.00933 | -0.105 | 55.088
0 | 0.579 | 0.00938 | -0.105 | 61.745
0.5 | 0.644 | 0.00938 | -0.106 | 68.604
1 | 0.708 | 0.00941 | -0.107 | 75.297
1.5 | 0.773 | 0.00943 | -0.107 | 81.918
2 | 0.837 | 0.00963 | -0.108 | 86.915
2.5 | 0.902 | 0.00971 | -0.109 | 92.912
3 | 0.965 | 0.01312 | -0.109 | 73.539
3.5 | 1.028 | 0.01298 | -0.11 | 79.231
4 | 1.092 | 0.01281 | -0.11 | 85.235
4.5 | 1.155 | 0.01262 | -0.111 | 91.502
5 | 1.218 | 0.01294 | -0.111 | 94.176
5.5 | 1.281 | 0.01405 | -0.112 | 91.177
6 | 1.344 | 0.01442 | -0.112 | 93.215
6.5 | 1.406 | 0.01482 | -0.113 | 94.927
7 | 1.469 | 0.01524 | -0.113 | 96.393
7.5 | 1.53 | 0.01557 | -0.114 | 98.271
8 | 1.592 | 0.01606 | -0.114 | 99.09
8.5 | 1.653 | 0.01659 | -0.115 | 99.631
9 | 1.624 | 0.01714 | -0.115 | 94.776
9.5 | 1.682 | 0.01772 | -0.115 | 94.906
10 | 1.739 | 0.01833 | -0.116 | 94.836
10.5 | 1.795 | 0.01898 | -0.116 | 94.607
11 | 1.852 | 0.01966 | -0.116 | 94.194
11.5 | 1.908 | 0.02037 | -0.117 | 93.634
12 | 1.963 | 0.02114 | -0.117 | 92.877
12.5 | 2.008 | 0.02196 | -0.117 | 91.401
13 | 2.048 | 0.02283 | -0.117 | 89.701
13.5 | 2.086 | 0.02378 | -0.117 | 87.734
14 | 2.122 | 0.0248 | -0.118 | 85.55
14.5 | 2.155 | 0.02589 | -0.118 | 83.233
15 | 2.186 | 0.02707 | -0.118 | 80.731
15.5 | 2.213 | 0.02837 | -0.118 | 77.999
16 | 2.237 | 0.02978 | -0.118 | 75.125
16.5 | 2.259 | 0.03128 | -0.118 | 72.241
17 | 2.278 | 0.03296 | -0.118 | 69.126
17.5 | 2.295 | 0.03476 | -0.118 | 66.022
18 | 2.307 | 0.03673 | -0.118 | 62.828
18.5 | 2.317 | 0.03879 | -0.118 | 59.731
19 | 2.324 | 0.04105 | -0.118 | 56.614
19.5 | 2.328 | 0.0436 | -0.117 | 53.389
20 | 2.329 | 0.04627 | -0.117 | 50.336

## 141. Re 18M Mach 0.00 (2)
BIGFOIL.COM POLAR EXPORT
NACA4421
NACA4421 |  |  |  | Cl Max: | 1.8784 | at alpha= | 20 | deg
XFOIL ncrit=9 |  |  |  | L/D Max: | 137.747 | at alpha= | 6.5 | deg
Re: | 18000000 |  |  | Cd Min: | 0.05368 | at alpha= | 20 | deg
Mach: | 0 |  |  | Cl=0 at alpha= | -3.8563 | deg
|  |  |  | @ Cl=0.1, Cd= | 0.0060461
|  |  |  | @ Cl=0.4, Cd= | 0.0059068
|  |  |  | @ Cl=0.6, Cd= | 0.0060378
alpha (deg) | Cl | Cd | Cm | Cl/Cd
-20 | -1.6201 | 0.01762 | -0.1076 | -91.9467
-19.5 | -1.591 | 0.0162 | -0.106 | -98.2099
-19 | -1.5593 | 0.01503 | -0.1042 | -103.7458
-18.5 | -1.5237 | 0.01412 | -0.1025 | -107.9108
-18 | -1.4851 | 0.01341 | -0.1008 | -110.7457
-17.5 | -1.4446 | 0.01281 | -0.0991 | -112.7713
-17 | -1.405 | 0.01219 | -0.0972 | -115.2584
-16.5 | -1.365 | 0.01161 | -0.095 | -117.5711
-16 | -1.3259 | 0.01116 | -0.0924 | -118.8082
-15.5 | -1.2793 | 0.01073 | -0.0911 | -119.2265
-15 | -1.2317 | 0.01028 | -0.09 | -119.8152
-14.5 | -1.181 | 0.00993 | -0.0893 | -118.9325
-14 | -1.1285 | 0.0096 | -0.0889 | -117.5521
-13.5 | -1.0767 | 0.00927 | -0.0884 | -116.1489
-13 | -1.024 | 0.00896 | -0.088 | -114.2857
-12.5 | -0.9695 | 0.00871 | -0.0878 | -111.3088
-12 | -0.9157 | 0.00845 | -0.0875 | -108.3669
-11.5 | -0.861 | 0.00817 | -0.0874 | -105.3856
-11 | -0.8052 | 0.00795 | -0.0874 | -101.283
-10.5 | -0.7505 | 0.0077 | -0.0872 | -97.4675
-10 | -0.6943 | 0.00751 | -0.0873 | -92.4501
-9.5 | -0.6391 | 0.00732 | -0.0871 | -87.3087
-9 | -0.5827 | 0.0072 | -0.0872 | -80.9306
-8.5 | -0.5266 | 0.00702 | -0.0872 | -75.0142
-8 | -0.4695 | 0.00691 | -0.0873 | -67.945
-7.5 | -0.4131 | 0.00676 | -0.0873 | -61.1095
-7 | -0.3566 | 0.00666 | -0.0873 | -53.5435
-6.5 | -0.2998 | 0.00654 | -0.0874 | -45.841
-6 | -0.2442 | 0.00648 | -0.0872 | -37.6852
-5.5 | -0.1875 | 0.00638 | -0.0873 | -29.3887
-5 | -0.131 | 0.00635 | -0.0872 | -20.6299
-4.5 | -0.0743 | 0.00628 | -0.0873 | -11.8312
-4 | -0.0167 | 0.00617 | -0.0875 | -2.7066
-3.5 | 0.0414 | 0.00608 | -0.0877 | 6.8092
-3 | 0.098 | 0.00605 | -0.0877 | 16.1983
-2.5 | 0.1548 | 0.00594 | -0.0878 | 26.0606
-2 | 0.2121 | 0.00595 | -0.0879 | 35.6471
-1.5 | 0.2693 | 0.00591 | -0.088 | 45.5668
-1 | 0.3269 | 0.00583 | -0.0882 | 56.072
-0.5 | 0.3816 | 0.00589 | -0.0879 | 64.7878
0 | 0.4363 | 0.00594 | -0.0875 | 73.4512
0.5 | 0.493 | 0.00593 | -0.0875 | 83.1366
1 | 0.5479 | 0.00599 | -0.0872 | 91.4691
1.5 | 0.6024 | 0.00604 | -0.0868 | 99.7351
2 | 0.6552 | 0.00613 | -0.0861 | 106.8842
2.5 | 0.707 | 0.0063 | -0.0852 | 112.2222
3 | 0.7591 | 0.00641 | -0.0844 | 118.4243
3.5 | 0.8056 | 0.00654 | -0.0824 | 123.1804
4 | 0.8492 | 0.00667 | -0.0798 | 127.3163
4.5 | 0.8962 | 0.0069 | -0.078 | 129.8841
5 | 0.9462 | 0.00714 | -0.0769 | 132.521
5.5 | 0.9934 | 0.00743 | -0.0753 | 133.7012
6 | 1.0414 | 0.0077 | -0.0739 | 135.2468
6.5 | 1.0882 | 0.0079 | -0.0724 | 137.7468
7 | 1.1334 | 0.00824 | -0.0706 | 137.5485
7.5 | 1.1789 | 0.00859 | -0.0689 | 137.241
8 | 1.2233 | 0.00898 | -0.067 | 136.2249
8.5 | 1.2649 | 0.00949 | -0.0648 | 133.2877
9 | 1.3088 | 0.00995 | -0.063 | 131.5377
9.5 | 1.3493 | 0.01054 | -0.0608 | 128.0171
10 | 1.3881 | 0.01115 | -0.0584 | 124.4933
10.5 | 1.4256 | 0.01177 | -0.0558 | 121.1215
11 | 1.4598 | 0.01241 | -0.0527 | 117.6309
11.5 | 1.5119 | 0.01331 | -0.0537 | 113.5913
12 | 1.5687 | 0.01425 | -0.0557 | 110.0842
12.5 | 1.6012 | 0.01538 | -0.0529 | 104.1092
13 | 1.6276 | 0.01667 | -0.0493 | 97.6365
13.5 | 1.6511 | 0.01808 | -0.0453 | 91.3219
14 | 1.6689 | 0.01943 | -0.0403 | 85.8929
14.5 | 1.6964 | 0.02103 | -0.0377 | 80.6657
15 | 1.7236 | 0.02277 | -0.0354 | 75.6961
15.5 | 1.7476 | 0.02482 | -0.033 | 70.411
16 | 1.7683 | 0.02716 | -0.0305 | 65.1068
16.5 | 1.7912 | 0.02945 | -0.0285 | 60.8217
17 | 1.8112 | 0.03204 | -0.0265 | 56.5293
17.5 | 1.8304 | 0.03477 | -0.0247 | 52.6431
18 | 1.8477 | 0.03772 | -0.023 | 48.9846
18.5 | 1.8572 | 0.04141 | -0.0212 | 44.8491
19 | 1.8691 | 0.04501 | -0.0197 | 41.5263
19.5 | 1.8772 | 0.04896 | -0.0183 | 38.3415
20 | 1.8784 | 0.05368 | -0.0169 | 34.9925

## 142. Re 18M Mach 0.10 (1)
BIGFOIL.COM POLAR EXPORT
NACA4421
NACA4421 |  |  |  | Cl Max: | 2.31 | at alpha= | 19.5 | deg
JavaFoil+Calcfoil stall+Eppler ext transition |  |  |  | L/D Max: | 99.282 | at alpha= | 8.5 | deg
Re: | 18000000 |  |  | Cd Min: | 0.00933 | at alpha= | -1.5 | deg
Mach: | 0.1 |  |  | Cl=0 at alpha= | -4.4692 | deg
|  |  |  | @ Cl=0.1, Cd= | 0.009676
|  |  |  | @ Cl=0.4, Cd= | 0.009334
|  |  |  | @ Cl=0.6, Cd= | 0.00939
alpha (deg) | Cl | Cd | Cm | Cl/Cd
-20 | -1.365 | 0.07525 | -0.064 | -18.14
-19.5 | -1.356 | 0.06749 | -0.066 | -20.092
-19 | -1.344 | 0.06073 | -0.067 | -22.124
-18.5 | -1.329 | 0.05427 | -0.069 | -24.5
-18 | -1.313 | 0.04839 | -0.07 | -27.129
-17.5 | -1.293 | 0.04318 | -0.072 | -29.954
-17 | -1.271 | 0.03837 | -0.073 | -33.131
-16.5 | -1.247 | 0.03381 | -0.075 | -36.892
-16 | -1.222 | 0.02951 | -0.077 | -41.405
-15.5 | -1.194 | 0.02579 | -0.078 | -46.3
-15 | -1.163 | 0.02274 | -0.08 | -51.166
-14.5 | -1.13 | 0.02031 | -0.081 | -55.625
-14 | -1.093 | 0.0183 | -0.083 | -59.714
-13.5 | -1.053 | 0.01681 | -0.084 | -62.644
-13 | -1.01 | 0.01562 | -0.086 | -64.648
-12.5 | -0.963 | 0.01476 | -0.087 | -65.223
-12 | -0.967 | 0.01411 | -0.088 | -68.52
-11.5 | -0.906 | 0.01356 | -0.089 | -66.803
-11 | -0.844 | 0.01315 | -0.09 | -64.174
-10.5 | -0.781 | 0.01277 | -0.091 | -61.164
-10 | -0.718 | 0.01234 | -0.092 | -58.17
-9.5 | -0.654 | 0.01168 | -0.092 | -55.974
-9 | -0.589 | 0.01172 | -0.093 | -50.288
-8.5 | -0.525 | 0.01205 | -0.094 | -43.56
-8 | -0.461 | 0.01102 | -0.095 | -41.796
-7.5 | -0.396 | 0.0107 | -0.096 | -36.963
-7 | -0.33 | 0.01052 | -0.096 | -31.4
-6.5 | -0.265 | 0.01046 | -0.097 | -25.352
-6 | -0.2 | 0.01019 | -0.098 | -19.624
-5.5 | -0.135 | 0.01005 | -0.098 | -13.413
-5 | -0.07 | 0.00996 | -0.099 | -6.992
-4.5 | -0.004 | 0.00986 | -0.1 | -0.451
-4 | 0.061 | 0.00973 | -0.101 | 6.247
-3.5 | 0.126 | 0.00964 | -0.101 | 13.066
-3 | 0.191 | 0.00953 | -0.102 | 20.059
-2.5 | 0.256 | 0.00958 | -0.103 | 26.752
-2 | 0.322 | 0.00941 | -0.103 | 34.169
-1.5 | 0.387 | 0.00933 | -0.104 | 41.428
-1 | 0.452 | 0.00935 | -0.105 | 48.314
-0.5 | 0.517 | 0.00935 | -0.105 | 55.301
0 | 0.582 | 0.00939 | -0.106 | 61.982
0.5 | 0.647 | 0.00939 | -0.107 | 68.858
1 | 0.712 | 0.00942 | -0.107 | 75.572
1.5 | 0.777 | 0.00945 | -0.108 | 82.212
2 | 0.842 | 0.00965 | -0.109 | 87.204
2.5 | 0.906 | 0.00972 | -0.109 | 93.207
3 | 0.969 | 0.01319 | -0.11 | 73.519
3.5 | 1.033 | 0.01304 | -0.11 | 79.249
4 | 1.097 | 0.01287 | -0.111 | 85.247
4.5 | 1.161 | 0.01268 | -0.111 | 91.534
5 | 1.224 | 0.01252 | -0.112 | 97.752
5.5 | 1.288 | 0.01413 | -0.112 | 91.151
6 | 1.35 | 0.0145 | -0.113 | 93.138
6.5 | 1.413 | 0.01491 | -0.113 | 94.814
7 | 1.476 | 0.01534 | -0.114 | 96.214
7.5 | 1.538 | 0.01568 | -0.114 | 98.039
8 | 1.599 | 0.01619 | -0.115 | 98.768
8.5 | 1.661 | 0.01673 | -0.115 | 99.282
9 | 1.629 | 0.01729 | -0.115 | 94.21
9.5 | 1.687 | 0.01789 | -0.116 | 94.296
10 | 1.744 | 0.01852 | -0.116 | 94.156
10.5 | 1.801 | 0.01919 | -0.116 | 93.855
11 | 1.857 | 0.01989 | -0.117 | 93.367
11.5 | 1.913 | 0.02063 | -0.117 | 92.725
12 | 1.969 | 0.02143 | -0.117 | 91.882
12.5 | 2.013 | 0.02228 | -0.118 | 90.333
13 | 2.053 | 0.02319 | -0.118 | 88.527
13.5 | 2.09 | 0.02417 | -0.118 | 86.472
14 | 2.124 | 0.02524 | -0.118 | 84.172
14.5 | 2.157 | 0.02638 | -0.118 | 81.757
15 | 2.186 | 0.02762 | -0.118 | 79.154
15.5 | 2.212 | 0.02899 | -0.118 | 76.313
16 | 2.235 | 0.03047 | -0.118 | 73.364
16.5 | 2.256 | 0.03202 | -0.118 | 70.453
17 | 2.273 | 0.03383 | -0.118 | 67.186
17.5 | 2.287 | 0.03572 | -0.118 | 64.032
18 | 2.298 | 0.03776 | -0.118 | 60.84
18.5 | 2.305 | 0.04 | -0.118 | 57.621
19 | 2.309 | 0.04238 | -0.118 | 54.483
19.5 | 2.31 | 0.04504 | -0.118 | 51.285
20 | 2.308 | 0.04795 | -0.118 | 48.139

## 143. Re 18M Mach 0.10 (2)
BIGFOIL.COM POLAR EXPORT
NACA4421
NACA4421 |  |  |  | Cl Max: | 1.8663 | at alpha= | 19.5 | deg
XFOIL ncrit=9 |  |  |  | L/D Max: | 137.459 | at alpha= | 6.5 | deg
Re: | 18000000 |  |  | Cd Min: | 0.05686 | at alpha= | 20 | deg
Mach: | 0.1 |  |  | Cl=0 at alpha= | -3.853 | deg
|  |  |  | @ Cl=0.1, Cd= | 0.0060663
|  |  |  | @ Cl=0.4, Cd= | 0.0059151
|  |  |  | @ Cl=0.6, Cd= | 0.0060545
alpha (deg) | Cl | Cd | Cm | Cl/Cd
-20 | -1.6228 | 0.01871 | -0.1115 | -86.7344
-19.5 | -1.5945 | 0.01708 | -0.11 | -93.3548
-19 | -1.5636 | 0.01573 | -0.1083 | -99.4024
-18.5 | -1.5298 | 0.01464 | -0.1064 | -104.4945
-18 | -1.4925 | 0.0138 | -0.1045 | -108.1522
-17.5 | -1.4521 | 0.01314 | -0.1027 | -110.5099
-17 | -1.4113 | 0.01251 | -0.1008 | -112.8137
-16.5 | -1.3713 | 0.01189 | -0.0985 | -115.3322
-16 | -1.3303 | 0.01132 | -0.0961 | -117.5177
-15.5 | -1.2878 | 0.01092 | -0.0938 | -117.9304
-15 | -1.2401 | 0.01047 | -0.0925 | -118.4432
-14.5 | -1.19 | 0.01006 | -0.0915 | -118.2903
-14 | -1.1372 | 0.00971 | -0.0909 | -117.1164
-13.5 | -1.0846 | 0.00939 | -0.0903 | -115.5059
-13 | -1.0319 | 0.00905 | -0.0897 | -114.0221
-12.5 | -0.9772 | 0.00879 | -0.0894 | -111.1718
-12 | -0.9225 | 0.00854 | -0.0891 | -108.0211
-11.5 | -0.8675 | 0.00824 | -0.0888 | -105.2791
-11 | -0.8112 | 0.00801 | -0.0887 | -101.2734
-10.5 | -0.756 | 0.00776 | -0.0885 | -97.4227
-10 | -0.6993 | 0.00757 | -0.0884 | -92.3778
-9.5 | -0.6438 | 0.00736 | -0.0882 | -87.4728
-9 | -0.587 | 0.00724 | -0.0882 | -81.0773
-8.5 | -0.5306 | 0.00706 | -0.0881 | -75.1558
-8 | -0.473 | 0.00694 | -0.0882 | -68.1556
-7.5 | -0.4161 | 0.00679 | -0.0881 | -61.2813
-7 | -0.3591 | 0.00669 | -0.0881 | -53.6771
-6.5 | -0.302 | 0.00657 | -0.0881 | -45.9665
-6 | -0.2461 | 0.00649 | -0.0879 | -37.9199
-5.5 | -0.189 | 0.0064 | -0.0879 | -29.5312
-5 | -0.1321 | 0.00637 | -0.0878 | -20.7378
-4.5 | -0.0752 | 0.00629 | -0.0878 | -11.9555
-4 | -0.0172 | 0.00618 | -0.088 | -2.7832
-3.5 | 0.0413 | 0.00609 | -0.0882 | 6.7816
-3 | 0.0981 | 0.00607 | -0.0882 | 16.1614
-2.5 | 0.1553 | 0.00596 | -0.0882 | 26.057
-2 | 0.2129 | 0.00596 | -0.0883 | 35.7215
-1.5 | 0.2705 | 0.00592 | -0.0884 | 45.6926
-1 | 0.3284 | 0.00584 | -0.0886 | 56.2329
-0.5 | 0.3834 | 0.0059 | -0.0882 | 64.9831
0 | 0.4383 | 0.00595 | -0.0878 | 73.6639
0.5 | 0.4952 | 0.00594 | -0.0878 | 83.367
1 | 0.5502 | 0.006 | -0.0874 | 91.7
1.5 | 0.605 | 0.00606 | -0.087 | 99.835
2.5 | 0.7099 | 0.00631 | -0.0852 | 112.504
3 | 0.7619 | 0.00643 | -0.0843 | 118.4914
3.5 | 0.8058 | 0.00653 | -0.0816 | 123.3997
4 | 0.8517 | 0.00668 | -0.0794 | 127.5
4.5 | 0.8995 | 0.00694 | -0.0777 | 129.611
5 | 0.9499 | 0.00719 | -0.0766 | 132.114
5.5 | 0.9973 | 0.00749 | -0.075 | 133.1509
6 | 1.0454 | 0.00776 | -0.0735 | 134.7165
6.5 | 1.0928 | 0.00795 | -0.072 | 137.4591
7 | 1.1378 | 0.00832 | -0.07 | 136.7548
7.5 | 1.1835 | 0.00867 | -0.0683 | 136.5052
8 | 1.2283 | 0.00908 | -0.0664 | 135.2753
8.5 | 1.2697 | 0.00961 | -0.0641 | 132.1228
9 | 1.3134 | 0.0101 | -0.0622 | 130.0396
9.5 | 1.3539 | 0.01071 | -0.0598 | 126.4146
10 | 1.3926 | 0.01135 | -0.0573 | 122.696
10.5 | 1.4307 | 0.01199 | -0.0548 | 119.3244
11 | 1.4644 | 0.01265 | -0.0515 | 115.7628
11.5 | 1.5163 | 0.01363 | -0.0524 | 111.2472
12 | 1.5722 | 0.01466 | -0.0541 | 107.2442
12.5 | 1.6053 | 0.01579 | -0.0513 | 101.6656
13 | 1.6303 | 0.0172 | -0.0475 | 94.7849
13.5 | 1.6437 | 0.01861 | -0.0414 | 88.3235
14 | 1.6719 | 0.02011 | -0.0386 | 83.1377
14.5 | 1.7009 | 0.02171 | -0.0361 | 78.3464
15 | 1.7264 | 0.02364 | -0.0336 | 73.0288
15.5 | 1.7506 | 0.02577 | -0.0312 | 67.9317
16 | 1.7697 | 0.0283 | -0.0286 | 62.5336
16.5 | 1.7916 | 0.03078 | -0.0266 | 58.2066
17 | 1.8085 | 0.03372 | -0.0244 | 53.6329
17.5 | 1.8265 | 0.03664 | -0.0226 | 49.8499
18 | 1.8425 | 0.03983 | -0.0209 | 46.2591
18.5 | 1.8505 | 0.04377 | -0.0191 | 42.2778
19 | 1.8609 | 0.04756 | -0.0176 | 39.1274
19.5 | 1.8663 | 0.05191 | -0.0162 | 35.9526
20 | 1.8663 | 0.05686 | -0.015 | 32.8227

## 144. Re 18M Mach 0.25 (1)
BIGFOIL.COM POLAR EXPORT
NACA4421
NACA4421 |  |  |  | Cl Max: | 2.217 | at alpha= | 17 | deg
JavaFoil+Calcfoil stall+Eppler ext transition |  |  |  | L/D Max: | 97.036 | at alpha= | 8.5 | deg
Re: | 18000000 |  |  | Cd Min: | 0.00941 | at alpha= | -0.5 | deg
Mach: | 0.25 |  |  | Cl=0 at alpha= | -4.4627 | deg
|  |  |  | @ Cl=0.1, Cd= | 0.009759
|  |  |  | @ Cl=0.4, Cd= | 0.00944
|  |  |  | @ Cl=0.6, Cd= | 0.0094409
alpha (deg) | Cl | Cd | Cm | Cl/Cd
-20 | -1.231 | 0.09778 | -0.063 | -12.592
-19.5 | -1.235 | 0.09021 | -0.064 | -13.686
-19 | -1.235 | 0.08255 | -0.065 | -14.964
-18.5 | -1.233 | 0.075 | -0.067 | -16.44
-18 | -1.23 | 0.06656 | -0.069 | -18.474
-17.5 | -1.223 | 0.0589 | -0.071 | -20.763
-17 | -1.211 | 0.052 | -0.072 | -23.297
-16.5 | -1.197 | 0.04583 | -0.074 | -26.11
-16 | -1.179 | 0.04011 | -0.076 | -29.391
-15.5 | -1.159 | 0.03471 | -0.078 | -33.386
-15 | -1.136 | 0.02986 | -0.08 | -38.044
-14.5 | -1.109 | 0.02597 | -0.081 | -42.714
-14 | -1.079 | 0.02266 | -0.083 | -47.63
-13.5 | -1.046 | 0.01995 | -0.085 | -52.421
-13 | -1.008 | 0.01782 | -0.087 | -56.583
-12.5 | -0.967 | 0.01631 | -0.088 | -59.269
-12 | -0.986 | 0.01526 | -0.089 | -64.632
-11.5 | -0.926 | 0.01443 | -0.091 | -64.155
-11 | -0.864 | 0.01378 | -0.092 | -62.655
-10.5 | -0.8 | 0.01328 | -0.093 | -60.242
-10 | -0.736 | 0.01284 | -0.094 | -57.321
-9.5 | -0.671 | 0.01238 | -0.095 | -54.188
-9 | -0.605 | 0.0114 | -0.096 | -53.067
-8.5 | -0.539 | 0.01174 | -0.096 | -45.906
-8 | -0.473 | 0.01175 | -0.097 | -40.222
-7.5 | -0.406 | 0.011 | -0.098 | -36.94
-7 | -0.34 | 0.01069 | -0.099 | -31.75
-6.5 | -0.273 | 0.01049 | -0.1 | -25.985
-6 | -0.206 | 0.01033 | -0.1 | -19.91
-5.5 | -0.139 | 0.01017 | -0.101 | -13.63
-5 | -0.072 | 0.01006 | -0.102 | -7.115
-4.5 | -0.005 | 0.00994 | -0.103 | -0.46
-4 | 0.062 | 0.00981 | -0.103 | 6.367
-3.5 | 0.129 | 0.00972 | -0.104 | 13.321
-3 | 0.196 | 0.00971 | -0.105 | 20.235
-2.5 | 0.263 | 0.00954 | -0.105 | 27.608
-2 | 0.33 | 0.00951 | -0.106 | 34.726
-1.5 | 0.397 | 0.00944 | -0.107 | 42.087
-1 | 0.464 | 0.00944 | -0.108 | 49.184
-0.5 | 0.531 | 0.00941 | -0.108 | 56.441
0 | 0.598 | 0.00944 | -0.109 | 63.316
0.5 | 0.665 | 0.00947 | -0.11 | 70.175
1 | 0.731 | 0.00948 | -0.11 | 77.123
1.5 | 0.798 | 0.00954 | -0.111 | 83.689
2 | 0.865 | 0.00975 | -0.112 | 88.732
2.5 | 0.93 | 0.0127 | -0.112 | 73.167
3 | 0.995 | 0.01258 | -0.113 | 79.16
3.5 | 1.061 | 0.01287 | -0.113 | 82.431
4 | 1.127 | 0.01269 | -0.114 | 88.794
4.5 | 1.192 | 0.01379 | -0.114 | 86.426
5 | 1.257 | 0.01415 | -0.115 | 88.81
5.5 | 1.322 | 0.01455 | -0.115 | 90.817
6 | 1.386 | 0.01498 | -0.116 | 92.563
6.5 | 1.45 | 0.01544 | -0.116 | 93.944
7 | 1.514 | 0.01592 | -0.117 | 95.092
7.5 | 1.578 | 0.01635 | -0.117 | 96.495
8 | 1.641 | 0.01693 | -0.118 | 96.899
8.5 | 1.703 | 0.01756 | -0.118 | 97.036
9 | 1.653 | 0.01821 | -0.118 | 90.745
9.5 | 1.711 | 0.01891 | -0.119 | 90.48
10 | 1.768 | 0.01966 | -0.119 | 89.958
10.5 | 1.826 | 0.02045 | -0.119 | 89.29
11 | 1.883 | 0.02129 | -0.12 | 88.415
11.5 | 1.939 | 0.02221 | -0.12 | 87.295
12 | 1.995 | 0.02318 | -0.12 | 86.04
12.5 | 2.036 | 0.02426 | -0.12 | 83.913
13 | 2.071 | 0.02539 | -0.12 | 81.573
13.5 | 2.103 | 0.02664 | -0.121 | 78.939
14 | 2.131 | 0.02801 | -0.121 | 76.101
14.5 | 2.156 | 0.0295 | -0.121 | 73.104
15 | 2.178 | 0.03116 | -0.121 | 69.89
15.5 | 2.194 | 0.03299 | -0.121 | 66.486
16 | 2.206 | 0.03493 | -0.121 | 63.153
16.5 | 2.213 | 0.03715 | -0.12 | 59.588
17 | 2.217 | 0.03961 | -0.12 | 55.963
17.5 | 2.216 | 0.04222 | -0.12 | 52.486
18 | 2.209 | 0.04505 | -0.12 | 49.035
18.5 | 2.197 | 0.04824 | -0.12 | 45.554
19 | 2.181 | 0.05183 | -0.119 | 42.068
19.5 | 2.159 | 0.05584 | -0.119 | 38.667
20 | 2.134 | 0.05996 | -0.119 | 35.583

## 145. Re 18M Mach 0.25 (2)
BIGFOIL.COM POLAR EXPORT
NACA4421
NACA4421 |  |  |  | Cl Max: | 1.8196 | at alpha= | 19 | deg
XFOIL ncrit=9 |  |  |  | L/D Max: | 135.351 | at alpha= | 6.5 | deg
Re: | 18000000 |  |  | Cd Min: | 0.0738 | at alpha= | 20 | deg
Mach: | 0.25 |  |  | Cl=0 at alpha= | -3.8336 | deg
|  |  |  | @ Cl=0.1, Cd= | 0.0061481
|  |  |  | @ Cl=0.4, Cd= | 0.0059754
|  |  |  | @ Cl=0.6, Cd= | 0.0061246
alpha (deg) | Cl | Cd | Cm | Cl/Cd
-20 | -1.6233 | 0.02766 | -0.1286 | -58.6876
-19.5 | -1.6048 | 0.0241 | -0.1287 | -66.5892
-19 | -1.5795 | 0.02135 | -0.128 | -73.9813
-18.5 | -1.5503 | 0.01909 | -0.1268 | -81.2101
-18 | -1.5199 | 0.01718 | -0.125 | -88.4692
-17.5 | -1.4868 | 0.01564 | -0.1226 | -95.0639
-17 | -1.4493 | 0.01447 | -0.1201 | -100.1589
-16.5 | -1.4073 | 0.0136 | -0.1175 | -103.4779
-16 | -1.3644 | 0.01281 | -0.1148 | -106.5105
-15.5 | -1.3222 | 0.01201 | -0.1117 | -110.0916
-15 | -1.2771 | 0.0114 | -0.1089 | -112.0263
-14.5 | -1.2333 | 0.01097 | -0.1054 | -112.4248
-14 | -1.1835 | 0.01041 | -0.1032 | -113.6888
-13.5 | -1.1297 | 0.01 | -0.1016 | -112.97
-13 | -1.0742 | 0.00964 | -0.1002 | -111.4315
-12.5 | -1.019 | 0.00923 | -0.0989 | -110.4009
-12 | -0.9614 | 0.00896 | -0.0979 | -107.2991
-11.5 | -0.903 | 0.00865 | -0.0972 | -104.3931
-11 | -0.8456 | 0.00835 | -0.0963 | -101.2695
-10.5 | -0.7866 | 0.00812 | -0.0957 | -96.8719
-10 | -0.7281 | 0.00783 | -0.0951 | -92.9885
-9.5 | -0.6693 | 0.00764 | -0.0945 | -87.6047
-9 | -0.6112 | 0.00743 | -0.0939 | -82.2611
-8.5 | -0.5521 | 0.00727 | -0.0935 | -75.9422
-8 | -0.493 | 0.00711 | -0.093 | -69.339
-7.5 | -0.4329 | 0.00697 | -0.0929 | -62.109
-7 | -0.3738 | 0.00683 | -0.0925 | -54.7291
-6.5 | -0.3152 | 0.0067 | -0.0921 | -47.0448
-6 | -0.2568 | 0.00657 | -0.0917 | -39.0868
-5.5 | -0.197 | 0.00651 | -0.0916 | -30.2611
-5 | -0.139 | 0.00646 | -0.0912 | -21.517
-4.5 | -0.08 | 0.00638 | -0.091 | -12.5392
-4 | -0.02 | 0.00624 | -0.091 | -3.2051
-3.5 | 0.0401 | 0.0062 | -0.091 | 6.4677
-3 | 0.0989 | 0.00615 | -0.0908 | 16.0813
-2.5 | 0.1579 | 0.00605 | -0.0906 | 26.0992
-2 | 0.2167 | 0.00603 | -0.0904 | 35.937
-1.5 | 0.2766 | 0.00598 | -0.0905 | 46.2542
-1 | 0.336 | 0.0059 | -0.0905 | 56.9492
-0.5 | 0.3924 | 0.00597 | -0.0899 | 65.7286
0 | 0.4486 | 0.00601 | -0.0892 | 74.6423
1 | 0.5618 | 0.00607 | -0.0881 | 92.5535
1.5 | 0.6178 | 0.00615 | -0.0874 | 100.4553
2 | 0.672 | 0.00624 | -0.0864 | 107.6923
2.5 | 0.7165 | 0.00635 | -0.0832 | 112.8346
3 | 0.7641 | 0.00649 | -0.0808 | 117.735
3.5 | 0.8172 | 0.00661 | -0.0796 | 123.6309
4 | 0.869 | 0.00686 | -0.0782 | 126.6764
4.5 | 0.9181 | 0.00716 | -0.0763 | 128.2263
5 | 0.9694 | 0.00746 | -0.0748 | 129.9464
6 | 1.0667 | 0.00811 | -0.071 | 131.529
6.5 | 1.118 | 0.00826 | -0.0696 | 135.3511
7 | 1.1612 | 0.00878 | -0.0669 | 132.2551
7.5 | 1.2097 | 0.00915 | -0.0651 | 132.2077
8 | 1.2527 | 0.00971 | -0.0624 | 129.0113
8.5 | 1.2948 | 0.01035 | -0.0597 | 125.1014
9 | 1.3392 | 0.01097 | -0.0574 | 122.0784
9.5 | 1.3786 | 0.01176 | -0.0544 | 117.2279
10 | 1.4191 | 0.01255 | -0.0518 | 113.0757
10.5 | 1.4556 | 0.01341 | -0.0486 | 108.5459
11 | 1.4996 | 0.01441 | -0.0472 | 104.0666
11.5 | 1.5395 | 0.01571 | -0.0452 | 97.9949
12 | 1.5911 | 0.01715 | -0.0458 | 92.7755
12.5 | 1.623 | 0.01853 | -0.0425 | 87.5877
13 | 1.6356 | 0.02028 | -0.0361 | 80.6509
13.5 | 1.6591 | 0.02232 | -0.0324 | 74.3324
14 | 1.6849 | 0.02449 | -0.0294 | 68.7995
14.5 | 1.7115 | 0.02674 | -0.0268 | 64.0052
15 | 1.7302 | 0.02958 | -0.0238 | 58.4922
15.5 | 1.7496 | 0.03254 | -0.0212 | 53.7677
16 | 1.7666 | 0.0358 | -0.0187 | 49.3464
16.5 | 1.7811 | 0.03931 | -0.0164 | 45.3091
17 | 1.7936 | 0.04311 | -0.0143 | 41.6052
17.5 | 1.8072 | 0.04693 | -0.0126 | 38.5084
18 | 1.8128 | 0.05146 | -0.0108 | 35.2274
18.5 | 1.816 | 0.05635 | -0.0092 | 32.2272
19 | 1.8196 | 0.06124 | -0.008 | 29.7126
19.5 | 1.8075 | 0.06778 | -0.0069 | 26.6672
20 | 1.8017 | 0.0738 | -0.0062 | 24.4133

## 146. Re 18M Mach 0.50 (1)
BIGFOIL.COM POLAR EXPORT
NACA4421
NACA4421 |  |  |  | Cl Max: | 1.883 | at alpha= | 8.5 | deg
JavaFoil+Calcfoil stall+Eppler ext transition |  |  |  | L/D Max: | 86.863 | at alpha= | 6 | deg
Re: | 18000000 |  |  | Cd Min: | 0.00971 | at alpha= | -1 | deg
Mach: | 0.5 |  |  | Cl=0 at alpha= | -4.4667 | deg
|  |  |  | @ Cl=0.1, Cd= | 0.010218
|  |  |  | @ Cl=0.4, Cd= | 0.0098597
|  |  |  | @ Cl=0.6, Cd= | 0.012335
alpha (deg) | Cl | Cd | Cm | Cl/Cd
-17 | -0.753 | 0.16364 | -0.058 | -4.602
-16.5 | -0.726 | 0.14072 | -0.06 | -5.162
-16 | -0.694 | 0.13788 | -0.059 | -5.036
-15.5 | -0.663 | 0.13887 | -0.058 | -4.771
-15 | -0.639 | 0.11152 | -0.063 | -5.731
-14.5 | -0.613 | 0.09873 | -0.066 | -6.207
-14 | -0.586 | 0.08921 | -0.069 | -6.574
-13.5 | -0.565 | 0.07411 | -0.074 | -7.623
-13 | -0.537 | 0.06769 | -0.077 | -7.936
-12.5 | -0.672 | 0.0616 | -0.079 | -10.916
-12 | -0.991 | 0.04592 | -0.085 | -21.572
-11.5 | -0.95 | 0.03431 | -0.09 | -27.697
-11 | -0.903 | 0.02659 | -0.095 | -33.972
-10.5 | -0.851 | 0.02137 | -0.098 | -39.844
-10 | -0.795 | 0.0178 | -0.101 | -44.655
-9.5 | -0.733 | 0.01577 | -0.103 | -46.443
-9 | -0.666 | 0.0145 | -0.105 | -45.928
-8.5 | -0.596 | 0.01362 | -0.107 | -43.793
-8 | -0.524 | 0.0129 | -0.108 | -40.655
-7.5 | -0.452 | 0.01237 | -0.109 | -36.514
-7 | -0.378 | 0.01196 | -0.11 | -31.589
-6.5 | -0.304 | 0.01128 | -0.111 | -26.941
-6 | -0.229 | 0.01125 | -0.112 | -20.393
-5.5 | -0.155 | 0.01156 | -0.113 | -13.388
-5 | -0.08 | 0.01063 | -0.114 | -7.527
-4.5 | -0.005 | 0.01043 | -0.115 | -0.49
-4 | 0.07 | 0.01029 | -0.116 | 6.786
-3.5 | 0.145 | 0.01011 | -0.116 | 14.319
-3 | 0.22 | 0.01001 | -0.117 | 21.947
-2.5 | 0.295 | 0.00999 | -0.118 | 29.477
-2 | 0.369 | 0.00993 | -0.119 | 37.181
-1.5 | 0.444 | 0.00976 | -0.119 | 45.503
-1 | 0.519 | 0.00971 | -0.12 | 53.464
-0.5 | 0.594 | 0.01231 | -0.121 | 48.249
0 | 0.667 | 0.01262 | -0.122 | 52.839
0.5 | 0.741 | 0.01227 | -0.122 | 60.399
1 | 0.815 | 0.01214 | -0.123 | 67.15
1.5 | 0.889 | 0.01196 | -0.124 | 74.349
2 | 0.963 | 0.01345 | -0.124 | 71.554
2.5 | 1.036 | 0.01381 | -0.125 | 74.996
3 | 1.109 | 0.01413 | -0.125 | 78.479
3.5 | 1.182 | 0.01458 | -0.126 | 81.092
4 | 1.254 | 0.01512 | -0.127 | 82.949
4.5 | 1.327 | 0.01567 | -0.127 | 84.651
5 | 1.398 | 0.01629 | -0.128 | 85.859
5.5 | 1.469 | 0.01698 | -0.128 | 86.561
6 | 1.54 | 0.01773 | -0.129 | 86.863
6.5 | 1.61 | 0.01857 | -0.129 | 86.706
7 | 1.679 | 0.01949 | -0.129 | 86.154
7.5 | 1.748 | 0.02042 | -0.13 | 85.611
8 | 1.816 | 0.02159 | -0.13 | 84.117
8.5 | 1.883 | 0.0229 | -0.13 | 82.212
9 | 1.547 | 0.02434 | -0.13 | 63.571
9.5 | 1.603 | 0.026 | -0.131 | 61.65
10 | 1.658 | 0.02792 | -0.131 | 59.385
10.5 | 1.712 | 0.03011 | -0.131 | 56.873
11 | 1.766 | 0.0327 | -0.13 | 54.006
11.5 | 1.818 | 0.03587 | -0.13 | 50.667
12 | 1.868 | 0.03975 | -0.13 | 46.987
12.5 | 1.793 | 0.04502 | -0.129 | 39.823
13 | 1.515 | 0.05398 | -0.127 | 28.059
13.5 | 1.205 | 0.06036 | -0.126 | 19.967

## 147. Re 18M Mach 0.50 (2)
BIGFOIL.COM POLAR EXPORT
NACA4421
NACA4421 |  |  |  | Cl Max: | 1.6575 | at alpha= | 14 | deg
XFOIL ncrit=9 |  |  |  | L/D Max: | 116.658 | at alpha= | 4 | deg
Re: | 18000000 |  |  | Cd Min: | 0.12131 | at alpha= | -19 | deg
Mach: | 0.5 |  |  | Cl=0 at alpha= | -3.7039 | deg
|  |  |  | @ Cl=0.1, Cd= | 0.0065038
|  |  |  | @ Cl=0.4, Cd= | 0.0062431
|  |  |  | @ Cl=0.6, Cd= | 0.0065708
alpha (deg) | Cl | Cd | Cm | Cl/Cd
-19 | -0.8202 | 0.12131 | -0.114 | -6.7612
-18.5 | -0.8626 | 0.10955 | -0.1228 | -7.874
-18 | -0.9228 | 0.09685 | -0.1323 | -9.5281
-17.5 | -0.9915 | 0.08417 | -0.1418 | -11.7797
-17 | -1.0503 | 0.07292 | -0.1498 | -14.4035
-16.5 | -1.1071 | 0.06233 | -0.1568 | -17.7619
-16 | -1.162 | 0.05221 | -0.1629 | -22.2563
-15.5 | -1.2116 | 0.04241 | -0.1681 | -28.5687
-15 | -1.2534 | 0.03287 | -0.1732 | -38.132
-14.5 | -1.2832 | 0.02451 | -0.1764 | -52.3541
-14 | -1.2956 | 0.01838 | -0.1754 | -70.4897
-13.5 | -1.279 | 0.01493 | -0.1701 | -85.6664
-13 | -1.2359 | 0.0131 | -0.1637 | -94.3435
-12.5 | -1.179 | 0.012 | -0.1576 | -98.25
-12 | -1.1168 | 0.01121 | -0.1519 | -99.6253
-11.5 | -1.052 | 0.01055 | -0.1466 | -99.7156
-11 | -0.9979 | 0.01005 | -0.1398 | -99.2935
-10.5 | -0.9298 | 0.0096 | -0.1353 | -96.8542
-10 | -0.86 | 0.00922 | -0.1315 | -93.2755
-9.5 | -0.7912 | 0.00884 | -0.1278 | -89.5023
-9 | -0.72 | 0.00853 | -0.1248 | -84.408
-8.5 | -0.6519 | 0.00823 | -0.1216 | -79.2102
-8 | -0.5835 | 0.00797 | -0.1188 | -73.212
-7.5 | -0.5136 | 0.00776 | -0.1165 | -66.1856
-7 | -0.4458 | 0.00756 | -0.1141 | -58.9683
-6.5 | -0.377 | 0.00736 | -0.112 | -51.2228
-6 | -0.3074 | 0.00718 | -0.1104 | -42.8134
-5 | -0.1735 | 0.0069 | -0.1067 | -25.1449
-4.5 | -0.1064 | 0.0068 | -0.1052 | -15.6471
-4 | -0.0379 | 0.00667 | -0.104 | -5.6822
-3.5 | 0.0261 | 0.00659 | -0.1022 | 3.9605
-3 | 0.092 | 0.00651 | -0.1008 | 14.1321
-2.5 | 0.1567 | 0.00646 | -0.0992 | 24.257
-2 | 0.2224 | 0.00636 | -0.098 | 34.9686
-1.5 | 0.288 | 0.00627 | -0.0967 | 45.933
-1 | 0.3421 | 0.00622 | -0.0932 | 55
-0.5 | 0.3971 | 0.00624 | -0.0899 | 63.6378
0 | 0.4537 | 0.0063 | -0.0871 | 72.0159
1 | 0.5796 | 0.00651 | -0.0839 | 89.0323
1.5 | 0.64 | 0.00669 | -0.082 | 95.6652
2 | 0.7037 | 0.00687 | -0.0805 | 102.4309
2.5 | 0.7629 | 0.0071 | -0.0783 | 107.4507
3 | 0.8245 | 0.00734 | -0.0765 | 112.3297
3.5 | 0.8829 | 0.00766 | -0.0741 | 115.2611
4 | 0.9391 | 0.00805 | -0.0714 | 116.6584
4.5 | 0.9941 | 0.00855 | -0.0684 | 116.269
5 | 1.0491 | 0.00906 | -0.0654 | 115.7947
5.5 | 1.1052 | 0.00961 | -0.0626 | 115.0052
6 | 1.1546 | 0.0104 | -0.0589 | 111.0192
6.5 | 1.213 | 0.01088 | -0.0564 | 111.489
7 | 1.2595 | 0.01184 | -0.0524 | 106.3767
7.5 | 1.3085 | 0.01284 | -0.0487 | 101.9081
8 | 1.3529 | 0.01409 | -0.0446 | 96.0185
8.5 | 1.3943 | 0.01562 | -0.0403 | 89.2638
9 | 1.4355 | 0.01729 | -0.0361 | 83.0249
9.5 | 1.4728 | 0.01926 | -0.0318 | 76.4694
10 | 1.5062 | 0.02156 | -0.0274 | 69.8609
10.5 | 1.5415 | 0.02377 | -0.0233 | 64.8507
11 | 1.5802 | 0.02668 | -0.0211 | 59.2279
11.5 | 1.6115 | 0.03062 | -0.0192 | 52.629
12 | 1.6374 | 0.03396 | -0.0153 | 48.2155
12.5 | 1.6514 | 0.03789 | -0.0108 | 43.5841
13 | 1.6442 | 0.04256 | -0.0047 | 38.6325
13.5 | 1.6489 | 0.04754 | -0.0011 | 34.6845
14 | 1.6575 | 0.0524 | 0.002 | 31.6317
14.5 | 1.6516 | 0.05849 | 0.0048 | 28.2373
15 | 1.6548 | 0.06403 | 0.0071 | 25.8441
15.5 | 1.6459 | 0.07061 | 0.009 | 23.3097
16 | 1.638 | 0.07725 | 0.0104 | 21.2039
16.5 | 1.631 | 0.08402 | 0.0114 | 19.412
17 | 1.6231 | 0.09101 | 0.0119 | 17.8343
17.5 | 1.6141 | 0.09822 | 0.0119 | 16.4335
18 | 1.6086 | 0.10536 | 0.0115 | 15.2677
18.5 | 1.5959 | 0.11321 | 0.0104 | 14.0968
19 | 1.5913 | 0.12056 | 0.009 | 13.1992

## 148. Re 20M Mach 0.00 (1)
BIGFOIL.COM POLAR EXPORT
NACA4421
NACA4421 |  |  |  | Cl Max: | 2.331 | at alpha= | 20 | deg
JavaFoil+Calcfoil stall+Eppler ext transition |  |  |  | L/D Max: | 100.307 | at alpha= | 8.5 | deg
Re: | 20000000 |  |  | Cd Min: | 0.0093 | at alpha= | -1.5 | deg
Mach: | 0 |  |  | Cl=0 at alpha= | -4.4688 | deg
|  |  |  | @ Cl=0.1, Cd= | 0.0096308
|  |  |  | @ Cl=0.4, Cd= | 0.0093047
|  |  |  | @ Cl=0.6, Cd= | 0.0093632
alpha (deg) | Cl | Cd | Cm | Cl/Cd
-20 | -1.386 | 0.06936 | -0.065 | -19.988
-19.5 | -1.374 | 0.06279 | -0.066 | -21.88
-19 | -1.36 | 0.05648 | -0.068 | -24.071
-18.5 | -1.344 | 0.05039 | -0.069 | -26.664
-18 | -1.326 | 0.04488 | -0.071 | -29.537
-17.5 | -1.305 | 0.03997 | -0.072 | -32.643
-17 | -1.282 | 0.03533 | -0.074 | -36.272
-16.5 | -1.256 | 0.03124 | -0.075 | -40.21
-16 | -1.229 | 0.02744 | -0.077 | -44.797
-15.5 | -1.2 | 0.02404 | -0.078 | -49.918
-15 | -1.169 | 0.02126 | -0.08 | -54.969
-14.5 | -1.134 | 0.01911 | -0.081 | -59.338
-14 | -1.096 | 0.01743 | -0.083 | -62.857
-13.5 | -1.054 | 0.01618 | -0.084 | -65.135
-13 | -1.01 | 0.01517 | -0.085 | -66.526
-12.5 | -0.962 | 0.0144 | -0.086 | -66.803
-12 | -0.964 | 0.01383 | -0.087 | -69.646
-11.5 | -0.902 | 0.01332 | -0.088 | -67.759
-11 | -0.84 | 0.01294 | -0.089 | -64.968
-10.5 | -0.778 | 0.0125 | -0.09 | -62.226
-10 | -0.714 | 0.01153 | -0.091 | -61.932
-9.5 | -0.651 | 0.01153 | -0.092 | -56.419
-9 | -0.587 | 0.01191 | -0.093 | -49.266
-8.5 | -0.523 | 0.01114 | -0.094 | -46.961
-8 | -0.458 | 0.01091 | -0.094 | -41.998
-7.5 | -0.394 | 0.01064 | -0.095 | -37.003
-7 | -0.329 | 0.01043 | -0.096 | -31.505
-6.5 | -0.264 | 0.0103 | -0.097 | -25.627
-6 | -0.199 | 0.01012 | -0.097 | -19.663
-5.5 | -0.134 | 0.00999 | -0.098 | -13.428
-5 | -0.069 | 0.00991 | -0.099 | -6.996
-4.5 | -0.004 | 0.0098 | -0.099 | -0.452
-4 | 0.06 | 0.00968 | -0.1 | 6.247
-3.5 | 0.125 | 0.0096 | -0.101 | 13.058
-3 | 0.19 | 0.00949 | -0.101 | 20.04
-2.5 | 0.255 | 0.00954 | -0.102 | 26.728
-2 | 0.32 | 0.00933 | -0.103 | 34.299
-1.5 | 0.385 | 0.0093 | -0.103 | 41.366
-1 | 0.449 | 0.00932 | -0.104 | 48.241
-0.5 | 0.514 | 0.00932 | -0.105 | 55.198
0 | 0.579 | 0.00936 | -0.105 | 61.849
0.5 | 0.644 | 0.00937 | -0.106 | 68.718
1 | 0.708 | 0.00939 | -0.107 | 75.438
1.5 | 0.773 | 0.00942 | -0.107 | 82.078
2 | 0.837 | 0.00962 | -0.108 | 87.078
2.5 | 0.902 | 0.00969 | -0.109 | 93.05
3 | 0.966 | 0.00983 | -0.109 | 98.249
3.5 | 1.029 | 0.01294 | -0.11 | 79.477
4 | 1.092 | 0.01277 | -0.11 | 85.529
4.5 | 1.155 | 0.01308 | -0.111 | 88.333
5 | 1.219 | 0.01288 | -0.111 | 94.6
5.5 | 1.282 | 0.014 | -0.112 | 91.528
6 | 1.344 | 0.01436 | -0.112 | 93.579
6.5 | 1.407 | 0.01476 | -0.113 | 95.338
7 | 1.469 | 0.01517 | -0.113 | 96.824
7.5 | 1.531 | 0.01559 | -0.114 | 98.16
8 | 1.592 | 0.01597 | -0.114 | 99.691
8.5 | 1.653 | 0.01648 | -0.115 | 100.307
9 | 1.625 | 0.01703 | -0.115 | 95.425
9.5 | 1.682 | 0.01759 | -0.115 | 95.648
10 | 1.739 | 0.01818 | -0.116 | 95.668
10.5 | 1.796 | 0.01882 | -0.116 | 95.437
11 | 1.853 | 0.01947 | -0.116 | 95.132
11.5 | 1.909 | 0.02019 | -0.117 | 94.551
12 | 1.964 | 0.02093 | -0.117 | 93.829
12.5 | 2.009 | 0.02173 | -0.117 | 92.421
13 | 2.049 | 0.02259 | -0.117 | 90.74
13.5 | 2.087 | 0.02351 | -0.117 | 88.778
14 | 2.123 | 0.02451 | -0.118 | 86.626
14.5 | 2.156 | 0.02556 | -0.118 | 84.375
15 | 2.187 | 0.02674 | -0.118 | 81.808
15.5 | 2.215 | 0.02799 | -0.118 | 79.128
16 | 2.239 | 0.02932 | -0.118 | 76.372
16.5 | 2.261 | 0.0308 | -0.118 | 73.41
17 | 2.28 | 0.03245 | -0.118 | 70.268
17.5 | 2.297 | 0.03419 | -0.118 | 67.196
18 | 2.31 | 0.03607 | -0.118 | 64.04
18.5 | 2.319 | 0.03808 | -0.118 | 60.907
19 | 2.326 | 0.04038 | -0.118 | 57.609
19.5 | 2.33 | 0.04284 | -0.118 | 54.384
20 | 2.331 | 0.04548 | -0.117 | 51.263

## 149. Re 20M Mach 0.00 (2)
BIGFOIL.COM POLAR EXPORT
NACA4421
NACA4421 |  |  |  | Cl Max: | 1.8889 | at alpha= | 20 | deg
XFOIL ncrit=9 |  |  |  | L/D Max: | 138.5 | at alpha= | 7 | deg
Re: | 20000000 |  |  | Cd Min: | 0.05271 | at alpha= | 20 | deg
Mach: | 0 |  |  | Cl=0 at alpha= | -3.8552 | deg
|  |  |  | @ Cl=0.1, Cd= | 0.005988
|  |  |  | @ Cl=0.4, Cd= | 0.0058765
|  |  |  | @ Cl=0.6, Cd= | 0.0060455
alpha (deg) | Cl | Cd | Cm | Cl/Cd
-20 | -1.6288 | 0.01716 | -0.1069 | -94.9184
-19.5 | -1.5974 | 0.01588 | -0.1054 | -100.5919
-19 | -1.5654 | 0.01475 | -0.1036 | -106.1288
-18.5 | -1.5303 | 0.01386 | -0.1017 | -110.4113
-18 | -1.4922 | 0.01313 | -0.0999 | -113.6481
-17.5 | -1.4514 | 0.01256 | -0.0982 | -115.5573
-17 | -1.4098 | 0.01205 | -0.0965 | -116.9959
-16.5 | -1.3694 | 0.01147 | -0.0943 | -119.3897
-16 | -1.3314 | 0.01098 | -0.0915 | -121.2568
-15.5 | -1.2833 | 0.01061 | -0.0905 | -120.9519
-15 | -1.2347 | 0.01018 | -0.0895 | -121.2868
-14.5 | -1.1846 | 0.00976 | -0.0887 | -121.373
-14 | -1.1323 | 0.00947 | -0.0883 | -119.5671
-13.5 | -1.0794 | 0.00918 | -0.0879 | -117.5817
-13 | -1.0266 | 0.00883 | -0.0875 | -116.2627
-12.5 | -0.9728 | 0.0086 | -0.0873 | -113.1163
-12 | -0.9179 | 0.00836 | -0.0872 | -109.7967
-11.5 | -0.863 | 0.00806 | -0.087 | -107.072
-11 | -0.8077 | 0.00787 | -0.087 | -102.6302
-10.5 | -0.7525 | 0.00764 | -0.0869 | -98.4948
-10 | -0.6961 | 0.00743 | -0.0869 | -93.6878
-9.5 | -0.6411 | 0.00725 | -0.0868 | -88.4276
-9 | -0.5842 | 0.00711 | -0.0869 | -82.166
-8.5 | -0.5281 | 0.00695 | -0.0869 | -75.9856
-8 | -0.4715 | 0.00685 | -0.0869 | -68.8321
-7.5 | -0.4145 | 0.00671 | -0.0871 | -61.7735
-7 | -0.3571 | 0.00659 | -0.0872 | -54.1882
-6.5 | -0.3014 | 0.00649 | -0.0871 | -46.4407
-6 | -0.2454 | 0.0064 | -0.087 | -38.3438
-5.5 | -0.189 | 0.00637 | -0.087 | -29.6703
-5 | -0.132 | 0.0063 | -0.0871 | -20.9524
-4.5 | -0.0745 | 0.0062 | -0.0872 | -12.0161
-4 | -0.0166 | 0.00607 | -0.0875 | -2.7348
-3.5 | 0.0407 | 0.00605 | -0.0876 | 6.7273
-3 | 0.0984 | 0.00599 | -0.0878 | 16.4274
-2.5 | 0.155 | 0.00592 | -0.0878 | 26.1824
-2 | 0.2122 | 0.00588 | -0.0879 | 36.0884
-1.5 | 0.2706 | 0.00583 | -0.0883 | 46.4151
-1 | 0.3264 | 0.00582 | -0.0881 | 56.0825
-0.5 | 0.3818 | 0.00587 | -0.0879 | 65.0426
0 | 0.4376 | 0.00589 | -0.0878 | 74.2954
1 | 0.5482 | 0.00594 | -0.0873 | 92.2896
1.5 | 0.6022 | 0.00605 | -0.0868 | 99.5372
2 | 0.6558 | 0.00614 | -0.0862 | 106.8078
2.5 | 0.7082 | 0.00625 | -0.0855 | 113.312
3 | 0.7604 | 0.00637 | -0.0847 | 119.3721
3.5 | 0.8077 | 0.00651 | -0.0829 | 124.0707
4 | 0.8488 | 0.0067 | -0.0797 | 126.6866
4.5 | 0.8964 | 0.0069 | -0.0781 | 129.913
5 | 0.9481 | 0.00708 | -0.0773 | 133.9124
5.5 | 0.9947 | 0.00742 | -0.0755 | 134.0566
6 | 1.0448 | 0.00763 | -0.0746 | 136.9332
6.5 | 1.0895 | 0.0079 | -0.0726 | 137.9114
7 | 1.1357 | 0.0082 | -0.071 | 138.5
7.5 | 1.1801 | 0.00857 | -0.0691 | 137.7013
8 | 1.2233 | 0.00899 | -0.067 | 136.0734
8.5 | 1.2667 | 0.00947 | -0.0651 | 133.7592
9 | 1.3104 | 0.00991 | -0.0633 | 132.2301
9.5 | 1.3502 | 0.01054 | -0.0609 | 128.1025
10 | 1.3898 | 0.01116 | -0.0587 | 124.5341
10.5 | 1.4303 | 0.0117 | -0.0566 | 122.2479
11 | 1.4666 | 0.01236 | -0.054 | 118.657
11.5 | 1.5013 | 0.01302 | -0.051 | 115.3072
12 | 1.5542 | 0.01399 | -0.0523 | 111.0936
12.5 | 1.6039 | 0.01532 | -0.0534 | 104.6932
13 | 1.6326 | 0.01654 | -0.0502 | 98.7062
13.5 | 1.6618 | 0.01778 | -0.0471 | 93.4646
14 | 1.6735 | 0.01916 | -0.0408 | 87.3434
14.5 | 1.7038 | 0.02059 | -0.0385 | 82.7489
15 | 1.7287 | 0.02242 | -0.0359 | 77.1053
15.5 | 1.7536 | 0.02439 | -0.0335 | 71.8983
16 | 1.7788 | 0.02641 | -0.0314 | 67.3533
16.5 | 1.7998 | 0.02879 | -0.0292 | 62.5148
17 | 1.8194 | 0.03139 | -0.0271 | 57.9611
17.5 | 1.8402 | 0.03401 | -0.0254 | 54.1076
18 | 1.8537 | 0.03723 | -0.0234 | 49.7905
18.5 | 1.8665 | 0.04063 | -0.0217 | 45.939
19 | 1.8791 | 0.04415 | -0.0202 | 42.5617
19.5 | 1.883 | 0.04843 | -0.0186 | 38.8809
20 | 1.8889 | 0.05271 | -0.0173 | 35.8357

## 150. Re 20M Mach 0.10 (1)
BIGFOIL.COM POLAR EXPORT
NACA4421
NACA4421 |  |  |  | Cl Max: | 2.312 | at alpha= | 19.5 | deg
JavaFoil+Calcfoil stall+Eppler ext transition |  |  |  | L/D Max: | 99.95 | at alpha= | 8.5 | deg
Re: | 20000000 |  |  | Cd Min: | 0.00931 | at alpha= | -1.5 | deg
Mach: | 0.1 |  |  | Cl=0 at alpha= | -4.4692 | deg
|  |  |  | @ Cl=0.1, Cd= | 0.009642
|  |  |  | @ Cl=0.4, Cd= | 0.009314
|  |  |  | @ Cl=0.6, Cd= | 0.0093728
alpha (deg) | Cl | Cd | Cm | Cl/Cd
-20 | -1.368 | 0.07366 | -0.065 | -18.565
-19.5 | -1.358 | 0.06643 | -0.066 | -20.438
-19 | -1.345 | 0.05975 | -0.068 | -22.517
-18.5 | -1.331 | 0.05334 | -0.069 | -24.957
-18 | -1.315 | 0.04732 | -0.071 | -27.793
-17.5 | -1.296 | 0.04215 | -0.072 | -30.743
-17 | -1.273 | 0.0374 | -0.074 | -34.055
-16.5 | -1.25 | 0.03292 | -0.075 | -37.963
-16 | -1.224 | 0.02888 | -0.077 | -42.372
-15.5 | -1.196 | 0.02528 | -0.078 | -47.306
-15 | -1.166 | 0.02216 | -0.08 | -52.61
-14.5 | -1.132 | 0.01984 | -0.081 | -57.019
-14 | -1.095 | 0.01798 | -0.083 | -60.896
-13.5 | -1.054 | 0.01654 | -0.084 | -63.723
-13 | -1.01 | 0.01546 | -0.086 | -65.37
-12.5 | -0.964 | 0.0146 | -0.087 | -66.002
-12 | -0.967 | 0.01399 | -0.088 | -69.146
-11.5 | -0.906 | 0.01344 | -0.089 | -67.424
-11 | -0.844 | 0.01303 | -0.09 | -64.805
-10.5 | -0.781 | 0.01265 | -0.091 | -61.744
-10 | -0.718 | 0.01161 | -0.092 | -61.797
-9.5 | -0.654 | 0.01158 | -0.092 | -56.464
-9 | -0.59 | 0.01162 | -0.093 | -50.747
-8.5 | -0.525 | 0.01195 | -0.094 | -43.934
-8 | -0.461 | 0.01095 | -0.095 | -42.061
-7.5 | -0.396 | 0.01064 | -0.096 | -37.161
-7 | -0.33 | 0.01046 | -0.096 | -31.583
-6.5 | -0.265 | 0.01041 | -0.097 | -25.473
-6 | -0.2 | 0.01015 | -0.098 | -19.719
-5.5 | -0.135 | 0.01001 | -0.098 | -13.468
-5 | -0.07 | 0.00993 | -0.099 | -7.018
-4.5 | -0.004 | 0.00982 | -0.1 | -0.453
-4 | 0.061 | 0.00969 | -0.101 | 6.269
-3.5 | 0.126 | 0.00961 | -0.101 | 13.106
-3 | 0.191 | 0.0095 | -0.102 | 20.12
-2.5 | 0.256 | 0.00955 | -0.103 | 26.83
-2 | 0.322 | 0.00934 | -0.103 | 34.434
-1.5 | 0.387 | 0.00931 | -0.104 | 41.529
-1 | 0.452 | 0.00933 | -0.105 | 48.432
-0.5 | 0.517 | 0.00933 | -0.105 | 55.41
0 | 0.582 | 0.00937 | -0.106 | 62.085
0.5 | 0.647 | 0.00938 | -0.107 | 68.976
1 | 0.712 | 0.0094 | -0.107 | 75.713
1.5 | 0.777 | 0.00943 | -0.108 | 82.371
2 | 0.842 | 0.00963 | -0.109 | 87.351
2.5 | 0.906 | 0.00971 | -0.109 | 93.344
3 | 0.97 | 0.01315 | -0.11 | 73.771
3.5 | 1.034 | 0.013 | -0.11 | 79.503
4 | 1.097 | 0.01283 | -0.111 | 85.531
4.5 | 1.161 | 0.01264 | -0.111 | 91.82
5 | 1.225 | 0.01296 | -0.112 | 94.514
5.5 | 1.288 | 0.01408 | -0.112 | 91.466
6 | 1.351 | 0.01445 | -0.113 | 93.501
6.5 | 1.413 | 0.01485 | -0.113 | 95.195
7 | 1.476 | 0.01527 | -0.114 | 96.644
7.5 | 1.538 | 0.01571 | -0.114 | 97.928
8 | 1.6 | 0.0161 | -0.115 | 99.392
8.5 | 1.661 | 0.01662 | -0.115 | 99.95
9 | 1.63 | 0.01718 | -0.115 | 94.869
9.5 | 1.687 | 0.01776 | -0.116 | 95.026
10 | 1.745 | 0.01837 | -0.116 | 94.98
10.5 | 1.801 | 0.01903 | -0.117 | 94.679
11 | 1.858 | 0.01971 | -0.117 | 94.289
11.5 | 1.914 | 0.02044 | -0.117 | 93.653
12 | 1.97 | 0.02121 | -0.117 | 92.853
12.5 | 2.014 | 0.02205 | -0.118 | 91.337
13 | 2.054 | 0.02293 | -0.118 | 89.565
13.5 | 2.091 | 0.0239 | -0.118 | 87.486
14 | 2.126 | 0.02493 | -0.118 | 85.266
14.5 | 2.158 | 0.02604 | -0.118 | 82.882
15 | 2.188 | 0.02728 | -0.118 | 80.213
15.5 | 2.214 | 0.0286 | -0.118 | 77.42
16 | 2.237 | 0.03 | -0.118 | 74.585
16.5 | 2.258 | 0.03156 | -0.118 | 71.531
17 | 2.275 | 0.03331 | -0.118 | 68.302
17.5 | 2.29 | 0.03513 | -0.118 | 65.172
18 | 2.3 | 0.03713 | -0.118 | 61.948
18.5 | 2.307 | 0.03928 | -0.118 | 58.734
19 | 2.311 | 0.04172 | -0.118 | 55.4
19.5 | 2.312 | 0.04428 | -0.118 | 52.218
20 | 2.311 | 0.04708 | -0.118 | 49.081

## 151. Re 20M Mach 0.10 (2)
BIGFOIL.COM POLAR EXPORT
NACA4421
NACA4421 |  |  |  | Cl Max: | 1.8781 | at alpha= | 20 | deg
XFOIL ncrit=9 |  |  |  | L/D Max: | 137.681 | at alpha= | 7 | deg
Re: | 20000000 |  |  | Cd Min: | 0.05576 | at alpha= | 20 | deg
Mach: | 0.1 |  |  | Cl=0 at alpha= | -3.8522 | deg
|  |  |  | @ Cl=0.1, Cd= | 0.0059983
|  |  |  | @ Cl=0.4, Cd= | 0.0058859
|  |  |  | @ Cl=0.6, Cd= | 0.0060501
alpha (deg) | Cl | Cd | Cm | Cl/Cd
-20 | -1.6324 | 0.01816 | -0.1109 | -89.8899
-19.5 | -1.602 | 0.0167 | -0.1095 | -95.9281
-19 | -1.5702 | 0.01543 | -0.1077 | -101.7628
-18.5 | -1.536 | 0.01438 | -0.1057 | -106.815
-18 | -1.4995 | 0.01352 | -0.1037 | -110.9098
-17.5 | -1.4593 | 0.01287 | -0.1018 | -113.3877
-17 | -1.4169 | 0.01233 | -0.1 | -114.9148
-16.5 | -1.3756 | 0.01174 | -0.0979 | -117.1721
-16 | -1.3368 | 0.01115 | -0.0951 | -119.8924
-15.5 | -1.2928 | 0.01076 | -0.093 | -120.1487
-15 | -1.2432 | 0.01036 | -0.092 | -120
-14.5 | -1.1935 | 0.00989 | -0.091 | -120.6775
-14 | -1.1412 | 0.00957 | -0.0903 | -119.2476
-13.5 | -1.0876 | 0.00929 | -0.0898 | -117.0721
-13 | -1.0344 | 0.00893 | -0.0893 | -115.8343
-12.5 | -0.9805 | 0.00867 | -0.0889 | -113.0911
-12 | -0.9249 | 0.00843 | -0.0887 | -109.7153
-11.5 | -0.8695 | 0.00813 | -0.0885 | -106.9496
-11 | -0.8139 | 0.00792 | -0.0883 | -102.7652
-10.5 | -0.7579 | 0.0077 | -0.0881 | -98.4286
-10 | -0.7014 | 0.00747 | -0.0881 | -93.8956
-9.5 | -0.6457 | 0.0073 | -0.0879 | -88.4521
-9 | -0.5886 | 0.00714 | -0.0879 | -82.437
-8.5 | -0.5319 | 0.00699 | -0.0878 | -76.0944
-8 | -0.475 | 0.00687 | -0.0878 | -69.1412
-7.5 | -0.4175 | 0.00674 | -0.0879 | -61.9436
-7 | -0.3598 | 0.00661 | -0.088 | -54.4327
-6.5 | -0.3036 | 0.00651 | -0.0878 | -46.6359
-6 | -0.2473 | 0.00642 | -0.0877 | -38.5202
-5.5 | -0.1905 | 0.00639 | -0.0876 | -29.8122
-5 | -0.1332 | 0.00632 | -0.0877 | -21.0759
-4.5 | -0.0753 | 0.00621 | -0.0878 | -12.1256
-4 | -0.017 | 0.00609 | -0.088 | -2.7915
-3.5 | 0.0405 | 0.00607 | -0.0881 | 6.6722
-3 | 0.0986 | 0.006 | -0.0883 | 16.4333
-2.5 | 0.1555 | 0.00593 | -0.0883 | 26.2226
-2 | 0.213 | 0.00589 | -0.0884 | 36.163
-1.5 | 0.2718 | 0.00584 | -0.0887 | 46.5411
-1 | 0.3279 | 0.00584 | -0.0885 | 56.1473
-0.5 | 0.3836 | 0.00588 | -0.0883 | 65.2381
0 | 0.4396 | 0.0059 | -0.088 | 74.5085
1 | 0.5506 | 0.00595 | -0.0875 | 92.5378
1.5 | 0.6049 | 0.00606 | -0.087 | 99.8185
2 | 0.6589 | 0.00614 | -0.0864 | 107.3127
2.5 | 0.711 | 0.00626 | -0.0855 | 113.5783
3 | 0.7634 | 0.00639 | -0.0846 | 119.4679
3.5 | 0.8069 | 0.00651 | -0.0819 | 123.9478
4 | 0.8509 | 0.00672 | -0.0793 | 126.622
4.5 | 0.8997 | 0.00694 | -0.0778 | 129.6398
5 | 0.9522 | 0.00711 | -0.0771 | 133.9241
5.5 | 0.9984 | 0.00747 | -0.0752 | 133.6546
6 | 1.0491 | 0.00768 | -0.0742 | 136.6016
6.5 | 1.0937 | 0.00797 | -0.0721 | 137.2271
7 | 1.14 | 0.00828 | -0.0704 | 137.6812
7.5 | 1.1845 | 0.00866 | -0.0684 | 136.7783
8 | 1.2282 | 0.00909 | -0.0664 | 135.1155
8.5 | 1.2714 | 0.00959 | -0.0643 | 132.5756
9 | 1.3147 | 0.01006 | -0.0624 | 130.6859
9.5 | 1.355 | 0.0107 | -0.06 | 126.6355
10 | 1.3945 | 0.01135 | -0.0576 | 122.8634
10.5 | 1.4353 | 0.01192 | -0.0555 | 120.4111
11 | 1.4715 | 0.01263 | -0.0528 | 116.5083
11.5 | 1.5102 | 0.01334 | -0.0507 | 113.2084
12 | 1.5577 | 0.01439 | -0.0508 | 108.2488
12.5 | 1.6086 | 0.01572 | -0.0519 | 102.3282
13 | 1.6368 | 0.01701 | -0.0485 | 96.2257
13.5 | 1.6661 | 0.0183 | -0.0454 | 91.0437
14 | 1.678 | 0.01976 | -0.0392 | 84.919
14.5 | 1.7074 | 0.0213 | -0.0368 | 80.1596
15 | 1.7315 | 0.02329 | -0.0341 | 74.3452
15.5 | 1.7547 | 0.02547 | -0.0316 | 68.8928
16 | 1.7778 | 0.02772 | -0.0293 | 64.1342
16.5 | 1.7975 | 0.03033 | -0.027 | 59.2648
17 | 1.8173 | 0.03304 | -0.025 | 55.003
17.5 | 1.8368 | 0.03583 | -0.0233 | 51.2643
18 | 1.8491 | 0.03926 | -0.0213 | 47.0988
18.5 | 1.8609 | 0.04289 | -0.0196 | 43.3877
19 | 1.8713 | 0.04665 | -0.0181 | 40.1136
19.5 | 1.8726 | 0.05132 | -0.0165 | 36.4887
20 | 1.8781 | 0.05576 | -0.0154 | 33.6819

## 152. Re 20M Mach 0.25 (1)
BIGFOIL.COM POLAR EXPORT
NACA4421
NACA4421 |  |  |  | Cl Max: | 2.219 | at alpha= | 17 | deg
JavaFoil+Calcfoil stall+Eppler ext transition |  |  |  | L/D Max: | 97.753 | at alpha= | 8.5 | deg
Re: | 20000000 |  |  | Cd Min: | 0.00937 | at alpha= | -1.5 | deg
Mach: | 0.25 |  |  | Cl=0 at alpha= | -4.4627 | deg
|  |  |  | @ Cl=0.1, Cd= | 0.0097246
|  |  |  | @ Cl=0.4, Cd= | 0.0093722
|  |  |  | @ Cl=0.6, Cd= | 0.0094309
alpha (deg) | Cl | Cd | Cm | Cl/Cd
-20 | -1.232 | 0.09677 | -0.063 | -12.734
-19.5 | -1.236 | 0.0892 | -0.064 | -13.854
-19 | -1.236 | 0.08152 | -0.066 | -15.167
-18.5 | -1.234 | 0.07418 | -0.067 | -16.635
-18 | -1.231 | 0.06548 | -0.069 | -18.808
-17.5 | -1.225 | 0.05754 | -0.071 | -21.294
-17 | -1.213 | 0.05096 | -0.073 | -23.81
-16.5 | -1.199 | 0.04481 | -0.074 | -26.753
-16 | -1.181 | 0.03918 | -0.076 | -30.138
-15.5 | -1.16 | 0.03404 | -0.078 | -34.087
-15 | -1.137 | 0.02934 | -0.08 | -38.769
-14.5 | -1.111 | 0.02531 | -0.082 | -43.91
-14 | -1.081 | 0.0221 | -0.083 | -48.925
-13.5 | -1.047 | 0.01956 | -0.085 | -53.527
-13 | -1.009 | 0.01756 | -0.087 | -57.48
-12.5 | -0.968 | 0.01608 | -0.088 | -60.185
-12 | -0.987 | 0.01508 | -0.09 | -65.445
-11.5 | -0.926 | 0.01428 | -0.091 | -64.888
-11 | -0.864 | 0.01365 | -0.092 | -63.321
-10.5 | -0.801 | 0.01316 | -0.093 | -60.831
-10 | -0.736 | 0.01272 | -0.094 | -57.851
-9.5 | -0.671 | 0.01227 | -0.095 | -54.665
-9 | -0.605 | 0.01163 | -0.096 | -52.018
-8.5 | -0.539 | 0.01164 | -0.097 | -46.292
-8 | -0.473 | 0.01199 | -0.097 | -39.426
-7.5 | -0.406 | 0.01094 | -0.098 | -37.16
-7 | -0.34 | 0.01063 | -0.099 | -31.934
-6.5 | -0.273 | 0.01044 | -0.1 | -26.109
-6 | -0.206 | 0.01028 | -0.1 | -20.006
-5.5 | -0.139 | 0.01012 | -0.101 | -13.692
-5 | -0.072 | 0.01002 | -0.102 | -7.144
-4.5 | -0.005 | 0.0099 | -0.103 | -0.462
-4 | 0.062 | 0.00977 | -0.103 | 6.389
-3.5 | 0.129 | 0.00969 | -0.104 | 13.362
-3 | 0.196 | 0.00968 | -0.105 | 20.301
-2.5 | 0.263 | 0.00951 | -0.105 | 27.687
-2 | 0.33 | 0.00949 | -0.106 | 34.811
-1.5 | 0.397 | 0.00937 | -0.107 | 42.406
-1 | 0.464 | 0.00942 | -0.108 | 49.305
-0.5 | 0.531 | 0.00939 | -0.108 | 56.554
0 | 0.598 | 0.00943 | -0.109 | 63.421
0.5 | 0.665 | 0.00946 | -0.11 | 70.299
1 | 0.731 | 0.00947 | -0.11 | 77.267
1.5 | 0.798 | 0.00952 | -0.111 | 83.855
2 | 0.865 | 0.00973 | -0.112 | 88.89
2.5 | 0.93 | 0.01267 | -0.112 | 73.383
3 | 0.996 | 0.01302 | -0.113 | 76.439
3.5 | 1.061 | 0.01283 | -0.113 | 82.714
4 | 1.127 | 0.01265 | -0.114 | 89.077
4.5 | 1.192 | 0.01249 | -0.114 | 95.418
5 | 1.257 | 0.01411 | -0.115 | 89.084
5.5 | 1.322 | 0.01451 | -0.115 | 91.139
6 | 1.387 | 0.01492 | -0.116 | 92.933
6.5 | 1.451 | 0.01538 | -0.116 | 94.353
7 | 1.515 | 0.01586 | -0.117 | 95.512
7.5 | 1.578 | 0.01637 | -0.117 | 96.438
8 | 1.641 | 0.01683 | -0.118 | 97.516
8.5 | 1.704 | 0.01743 | -0.118 | 97.753
9 | 1.653 | 0.01808 | -0.118 | 91.435
9.5 | 1.711 | 0.01876 | -0.119 | 91.223
10 | 1.769 | 0.01948 | -0.119 | 90.803
10.5 | 1.827 | 0.02027 | -0.119 | 90.116
11 | 1.884 | 0.0211 | -0.12 | 89.282
11.5 | 1.94 | 0.02198 | -0.12 | 88.265
12 | 1.996 | 0.02295 | -0.12 | 86.975
12.5 | 2.037 | 0.02398 | -0.12 | 84.942
13 | 2.073 | 0.0251 | -0.12 | 82.572
13.5 | 2.105 | 0.02632 | -0.121 | 79.956
14 | 2.133 | 0.02765 | -0.121 | 77.161
14.5 | 2.158 | 0.02913 | -0.121 | 74.081
15 | 2.179 | 0.03073 | -0.121 | 70.909
15.5 | 2.196 | 0.03248 | -0.121 | 67.599
16 | 2.208 | 0.0344 | -0.121 | 64.17
16.5 | 2.215 | 0.03662 | -0.121 | 60.499
17 | 2.219 | 0.03897 | -0.12 | 56.943
17.5 | 2.219 | 0.04148 | -0.12 | 53.491
18 | 2.212 | 0.04425 | -0.12 | 49.981
18.5 | 2.199 | 0.04751 | -0.12 | 46.29
19 | 2.183 | 0.051 | -0.12 | 42.804
19.5 | 2.161 | 0.05486 | -0.119 | 39.4
20 | 2.136 | 0.05895 | -0.119 | 36.234

## 153. Re 20M Mach 0.25 (2)
BIGFOIL.COM POLAR EXPORT
NACA4421
NACA4421 |  |  |  | Cl Max: | 1.8291 | at alpha= | 18.5 | deg
XFOIL ncrit=9 |  |  |  | L/D Max: | 133.945 | at alpha= | 6.5 | deg
Re: | 20000000 |  |  | Cd Min: | 0.07186 | at alpha= | 20 | deg
Mach: | 0.25 |  |  | Cl=0 at alpha= | -3.835 | deg
|  |  |  | @ Cl=0.1, Cd= | 0.0060592
|  |  |  | @ Cl=0.4, Cd= | 0.0059326
|  |  |  | @ Cl=0.6, Cd= | 0.0060938
alpha (deg) | Cl | Cd | Cm | Cl/Cd
-20 | -1.641 | 0.02632 | -0.1288 | -62.348
-19.5 | -1.6207 | 0.02301 | -0.1286 | -70.4346
-19 | -1.5933 | 0.02048 | -0.1278 | -77.7979
-18.5 | -1.561 | 0.01848 | -0.1264 | -84.4697
-18 | -1.528 | 0.01677 | -0.1246 | -91.1151
-17.5 | -1.4933 | 0.01537 | -0.1222 | -97.1568
-17 | -1.4567 | 0.01419 | -0.1194 | -102.6568
-16.5 | -1.4155 | 0.01329 | -0.1167 | -106.5087
-16 | -1.371 | 0.01256 | -0.114 | -109.1561
-15.5 | -1.3271 | 0.01188 | -0.1111 | -111.7088
-15 | -1.283 | 0.01123 | -0.108 | -114.2476
-14.5 | -1.2393 | 0.01077 | -0.1046 | -115.0696
-14 | -1.187 | 0.01032 | -0.1027 | -115.0194
-13.5 | -1.134 | 0.00986 | -0.1009 | -115.0101
-13 | -1.0774 | 0.0095 | -0.0997 | -113.4105
-12.5 | -1.0224 | 0.00913 | -0.0984 | -111.9825
-12 | -0.9648 | 0.00881 | -0.0974 | -109.5119
-11.5 | -0.9056 | 0.00854 | -0.0968 | -106.0422
-11 | -0.8482 | 0.00825 | -0.0959 | -102.8121
-10.5 | -0.7893 | 0.008 | -0.0953 | -98.6625
-10 | -0.7301 | 0.00776 | -0.0947 | -94.0851
-9.5 | -0.6719 | 0.00756 | -0.0941 | -88.8757
-9 | -0.6131 | 0.00734 | -0.0936 | -83.5286
-8.5 | -0.5535 | 0.00719 | -0.0932 | -76.9819
-8 | -0.4947 | 0.00702 | -0.0928 | -70.4701
-7.5 | -0.4348 | 0.00692 | -0.0925 | -62.8324
-7 | -0.3749 | 0.00674 | -0.0924 | -55.6231
-6.5 | -0.316 | 0.00663 | -0.092 | -47.6621
-6 | -0.2577 | 0.00652 | -0.0916 | -39.5245
-5.5 | -0.199 | 0.00648 | -0.0912 | -30.7099
-5 | -0.1401 | 0.0064 | -0.091 | -21.8906
-4.5 | -0.0796 | 0.0063 | -0.0911 | -12.6349
-4 | -0.0196 | 0.00618 | -0.091 | -3.1715
-3 | 0.0992 | 0.00606 | -0.0908 | 16.3696
-2.5 | 0.1578 | 0.006 | -0.0906 | 26.3
-2 | 0.2172 | 0.00594 | -0.0906 | 36.5657
-1.5 | 0.2782 | 0.0059 | -0.0908 | 47.1525
-1 | 0.3357 | 0.00591 | -0.0904 | 56.802
-0.5 | 0.3927 | 0.00593 | -0.0899 | 66.2226
0 | 0.4497 | 0.00595 | -0.0895 | 75.5798
0.5 | 0.5079 | 0.00594 | -0.0892 | 85.5051
1 | 0.5629 | 0.00602 | -0.0883 | 93.505
1.5 | 0.6182 | 0.00613 | -0.0875 | 100.8483
2 | 0.6743 | 0.00618 | -0.0868 | 109.11
2.5 | 0.7191 | 0.0063 | -0.0838 | 114.1429
3 | 0.7668 | 0.00644 | -0.0814 | 119.0683
3.5 | 0.8168 | 0.00663 | -0.0796 | 123.1976
4 | 0.8676 | 0.00691 | -0.0779 | 125.5572
4.5 | 0.9184 | 0.00717 | -0.0763 | 128.0893
5 | 0.9724 | 0.00735 | -0.0754 | 132.2993
5.5 | 1.0196 | 0.00775 | -0.0732 | 131.5613
6 | 1.0705 | 0.00801 | -0.0717 | 133.6454
6.5 | 1.1171 | 0.00834 | -0.0695 | 133.9448
7.5 | 1.2093 | 0.00918 | -0.065 | 131.732
8 | 1.2524 | 0.00974 | -0.0623 | 128.5832
8.5 | 1.2965 | 0.01032 | -0.0599 | 125.6298
9 | 1.3409 | 0.01091 | -0.0577 | 122.9056
9.5 | 1.3806 | 0.01171 | -0.0547 | 117.8992
10 | 1.423 | 0.01244 | -0.0523 | 114.3891
10.5 | 1.46 | 0.01335 | -0.0493 | 109.3633
11 | 1.494 | 0.01434 | -0.0458 | 104.1841
11.5 | 1.5402 | 0.01535 | -0.0449 | 100.3388
12 | 1.5796 | 0.01678 | -0.043 | 94.1359
12.5 | 1.6284 | 0.01839 | -0.0433 | 88.5481
13 | 1.6531 | 0.02022 | -0.0393 | 81.7557
13.5 | 1.667 | 0.02187 | -0.0331 | 76.2231
14 | 1.6909 | 0.0241 | -0.0299 | 70.1618
14.5 | 1.7183 | 0.02628 | -0.0273 | 65.3843
15 | 1.7379 | 0.02904 | -0.0243 | 59.845
15.5 | 1.7552 | 0.03213 | -0.0215 | 54.6281
16 | 1.7747 | 0.03519 | -0.0192 | 50.4319
16.5 | 1.7887 | 0.03871 | -0.0168 | 46.2077
17 | 1.8053 | 0.04219 | -0.0149 | 42.7898
17.5 | 1.8163 | 0.04619 | -0.0129 | 39.3224
18 | 1.8212 | 0.05074 | -0.011 | 35.8928
18.5 | 1.8291 | 0.05521 | -0.0096 | 33.1299
19 | 1.8284 | 0.06046 | -0.0082 | 30.2415
19.5 | 1.8251 | 0.06606 | -0.0071 | 27.6279
20 | 1.8214 | 0.07186 | -0.0063 | 25.3465

## 154. Re 20M Mach 0.50 (1)
BIGFOIL.COM POLAR EXPORT
NACA4421
NACA4421 |  |  |  | Cl Max: | 1.884 | at alpha= | 8.5 | deg
JavaFoil+Calcfoil stall+Eppler ext transition |  |  |  | L/D Max: | 87.279 | at alpha= | 6 | deg
Re: | 20000000 |  |  | Cd Min: | 0.00968 | at alpha= | -1 | deg
Mach: | 0.5 |  |  | Cl=0 at alpha= | -4.4667 | deg
|  |  |  | @ Cl=0.1, Cd= | 0.010178
|  |  |  | @ Cl=0.4, Cd= | 0.0098397
|  |  |  | @ Cl=0.6, Cd= | 0.012673
alpha (deg) | Cl | Cd | Cm | Cl/Cd
-17 | -0.753 | 0.16514 | -0.058 | -4.561
-16.5 | -0.726 | 0.14269 | -0.06 | -5.089
-16 | -0.694 | 0.14074 | -0.059 | -4.934
-15.5 | -0.662 | 0.14287 | -0.057 | -4.637
-15 | -0.638 | 0.11521 | -0.062 | -5.537
-14.5 | -0.609 | 0.10546 | -0.064 | -5.777
-14 | -0.581 | 0.09694 | -0.066 | -5.998
-13.5 | -0.566 | 0.07258 | -0.075 | -7.799
-13 | -0.538 | 0.06639 | -0.077 | -8.105
-12.5 | -0.673 | 0.06097 | -0.079 | -11.039
-12 | -0.994 | 0.04454 | -0.086 | -22.312
-11.5 | -0.952 | 0.0337 | -0.091 | -28.25
-11 | -0.905 | 0.02592 | -0.095 | -34.934
-10.5 | -0.853 | 0.02091 | -0.098 | -40.796
-10 | -0.796 | 0.01755 | -0.101 | -45.358
-9.5 | -0.734 | 0.01553 | -0.104 | -47.231
-9 | -0.667 | 0.01434 | -0.105 | -46.47
-8.5 | -0.597 | 0.01348 | -0.107 | -44.274
-8 | -0.525 | 0.01279 | -0.108 | -41.036
-7.5 | -0.452 | 0.01226 | -0.109 | -36.832
-7 | -0.378 | 0.01187 | -0.11 | -31.848
-6.5 | -0.304 | 0.01119 | -0.111 | -27.146
-6 | -0.229 | 0.01118 | -0.112 | -20.527
-5.5 | -0.155 | 0.01076 | -0.113 | -14.394
-5 | -0.08 | 0.01059 | -0.114 | -7.561
-4.5 | -0.005 | 0.01039 | -0.115 | -0.492
-4 | 0.07 | 0.01025 | -0.116 | 6.811
-3.5 | 0.145 | 0.01007 | -0.116 | 14.374
-3 | 0.22 | 0.00997 | -0.117 | 22.031
-2.5 | 0.295 | 0.00996 | -0.118 | 29.561
-2 | 0.369 | 0.00991 | -0.119 | 37.271
-1.5 | 0.444 | 0.00974 | -0.119 | 45.615
-1 | 0.519 | 0.00968 | -0.12 | 53.607
-0.5 | 0.594 | 0.01268 | -0.121 | 46.833
0 | 0.667 | 0.01259 | -0.122 | 53.002
0.5 | 0.741 | 0.01224 | -0.122 | 60.541
1 | 0.815 | 0.0121 | -0.123 | 67.377
1.5 | 0.889 | 0.01235 | -0.124 | 71.988
2 | 0.963 | 0.01341 | -0.124 | 71.79
2.5 | 1.036 | 0.01377 | -0.125 | 75.224
3 | 1.109 | 0.0141 | -0.125 | 78.682
3.5 | 1.182 | 0.01454 | -0.126 | 81.323
4 | 1.255 | 0.01508 | -0.127 | 83.196
4.5 | 1.327 | 0.01562 | -0.127 | 84.924
5 | 1.399 | 0.01623 | -0.128 | 86.182
5.5 | 1.47 | 0.01691 | -0.128 | 86.947
6 | 1.541 | 0.01765 | -0.129 | 87.279
6.5 | 1.611 | 0.01847 | -0.129 | 87.181
7 | 1.68 | 0.01938 | -0.129 | 86.694
7.5 | 1.749 | 0.02035 | -0.13 | 85.919
8 | 1.817 | 0.02142 | -0.13 | 84.803
8.5 | 1.884 | 0.0227 | -0.13 | 82.963
9 | 1.548 | 0.02414 | -0.131 | 64.128
9.5 | 1.604 | 0.02574 | -0.131 | 62.318
10 | 1.659 | 0.0276 | -0.131 | 60.12
10.5 | 1.714 | 0.02975 | -0.131 | 57.595
11 | 1.767 | 0.03227 | -0.131 | 54.774
11.5 | 1.819 | 0.03537 | -0.13 | 51.446
12 | 1.87 | 0.03923 | -0.13 | 47.662
12.5 | 1.795 | 0.04423 | -0.129 | 40.585
13 | 1.517 | 0.05306 | -0.127 | 28.582
13.5 | 1.207 | 0.059 | -0.126 | 20.46

## 155. Re 20M Mach 0.50 (2)
BIGFOIL.COM POLAR EXPORT
NACA4421
NACA4421 |  |  |  | Cl Max: | 1.6748 | at alpha= | 13.5 | deg
XFOIL ncrit=9 |  |  |  | L/D Max: | 118.254 | at alpha= | 4 | deg
Re: | 20000000 |  |  | Cd Min: | 0.14337 | at alpha= | -20 | deg
Mach: | 0.5 |  |  | Cl=0 at alpha= | -3.7056 | deg
|  |  |  | @ Cl=0.1, Cd= | 0.0064392
|  |  |  | @ Cl=0.4, Cd= | 0.0062003
|  |  |  | @ Cl=0.6, Cd= | 0.0065063
alpha (deg) | Cl | Cd | Cm | Cl/Cd
-20 | -0.764 | 0.14337 | -0.0976 | -5.3289
-19.5 | -0.8009 | 0.13112 | -0.1069 | -6.1081
-18.5 | -0.8989 | 0.10627 | -0.126 | -8.4586
-18 | -0.9538 | 0.09422 | -0.135 | -10.1231
-17.5 | -1.0201 | 0.08194 | -0.1442 | -12.4494
-17 | -1.0669 | 0.07177 | -0.1512 | -14.8655
-16.5 | -1.1257 | 0.06108 | -0.1582 | -18.4299
-16 | -1.1778 | 0.05122 | -0.1638 | -22.9949
-15.5 | -1.2258 | 0.04146 | -0.1691 | -29.5658
-15 | -1.2664 | 0.03204 | -0.174 | -39.5256
-14.5 | -1.2969 | 0.02372 | -0.1771 | -54.6754
-14 | -1.3114 | 0.01768 | -0.1755 | -74.1742
-13.5 | -1.2934 | 0.01443 | -0.1696 | -89.6327
-13 | -1.2479 | 0.01271 | -0.163 | -98.1825
-12.5 | -1.1891 | 0.01173 | -0.1568 | -101.3725
-12 | -1.1256 | 0.01095 | -0.1511 | -102.7945
-11.5 | -1.0609 | 0.01036 | -0.1456 | -102.4035
-11 | -1.0046 | 0.00991 | -0.139 | -101.3724
-10.5 | -0.9352 | 0.00942 | -0.1347 | -99.2781
-10 | -0.8644 | 0.00909 | -0.1309 | -95.0935
-9.5 | -0.7952 | 0.00871 | -0.1273 | -91.2974
-9 | -0.7246 | 0.00844 | -0.1242 | -85.8531
-8.5 | -0.6557 | 0.00815 | -0.1211 | -80.454
-8 | -0.5864 | 0.00791 | -0.1184 | -74.134
-7.5 | -0.5166 | 0.00767 | -0.116 | -67.3533
-7 | -0.4477 | 0.00745 | -0.1138 | -60.094
-6.5 | -0.3784 | 0.00728 | -0.1119 | -51.978
-6 | -0.3081 | 0.00708 | -0.1103 | -43.5169
-5.5 | -0.2415 | 0.00695 | -0.1083 | -34.7482
-5 | -0.1751 | 0.00683 | -0.1065 | -25.6369
-4.5 | -0.1054 | 0.0067 | -0.1054 | -15.7313
-4 | -0.0391 | 0.00663 | -0.1038 | -5.8974
-3.5 | 0.0273 | 0.00652 | -0.1024 | 4.1871
-3 | 0.0921 | 0.00645 | -0.1008 | 14.2791
-2.5 | 0.1581 | 0.00636 | -0.0995 | 24.8585
-1.5 | 0.291 | 0.00616 | -0.0973 | 47.2403
-1 | 0.3424 | 0.0062 | -0.0933 | 55.2258
-0.5 | 0.3991 | 0.0062 | -0.0903 | 64.371
0 | 0.4571 | 0.00622 | -0.0877 | 73.4887
0.5 | 0.5224 | 0.00624 | -0.0866 | 83.7179
1 | 0.5812 | 0.00645 | -0.0843 | 90.1085
1.5 | 0.6413 | 0.00663 | -0.0822 | 96.727
2 | 0.7067 | 0.00677 | -0.0811 | 104.387
2.5 | 0.7657 | 0.00702 | -0.0788 | 109.0741
3 | 0.8244 | 0.0073 | -0.0765 | 112.9315
3.5 | 0.8825 | 0.00766 | -0.0741 | 115.2089
4 | 0.9413 | 0.00796 | -0.0717 | 118.2538
4.5 | 0.9971 | 0.00845 | -0.0689 | 118
5 | 1.0538 | 0.00893 | -0.0662 | 118.0067
5.5 | 1.1053 | 0.00958 | -0.0627 | 115.3758
6 | 1.1583 | 0.01028 | -0.0594 | 112.6751
6.5 | 1.2174 | 0.01078 | -0.057 | 112.9314
7 | 1.2609 | 0.01181 | -0.0525 | 106.7655
7.5 | 1.3137 | 0.01267 | -0.0493 | 103.6859
8 | 1.3565 | 0.01396 | -0.045 | 97.1705
8.5 | 1.3988 | 0.01542 | -0.0408 | 90.7134
9 | 1.4453 | 0.01687 | -0.0371 | 85.6728
9.5 | 1.4781 | 0.01903 | -0.0323 | 77.6721
10 | 1.515 | 0.02118 | -0.0281 | 71.5297
10.5 | 1.5485 | 0.02357 | -0.0239 | 65.6979
11 | 1.5736 | 0.02628 | -0.0192 | 59.8782
11.5 | 1.6123 | 0.02965 | -0.0176 | 54.3777
12 | 1.6455 | 0.03365 | -0.0161 | 48.9004
12.5 | 1.6625 | 0.03766 | -0.0121 | 44.145
13 | 1.6706 | 0.04219 | -0.0079 | 39.5971
13.5 | 1.6748 | 0.04712 | -0.004 | 35.5433
14 | 1.6678 | 0.05174 | 0.0018 | 32.2342
14.5 | 1.6738 | 0.05692 | 0.0046 | 29.4062
15 | 1.6658 | 0.06324 | 0.0071 | 26.3409
15.5 | 1.6597 | 0.0696 | 0.009 | 23.8463
16.5 | 1.6446 | 0.08295 | 0.0116 | 19.8264
17 | 1.6343 | 0.09013 | 0.0121 | 18.1327
17.5 | 1.6297 | 0.09692 | 0.0124 | 16.8149
18 | 1.6193 | 0.10444 | 0.0119 | 15.5046
18.5 | 1.6113 | 0.11185 | 0.011 | 14.4059

## 156. Re 9M Mach 0.00 (1)
BIGFOIL.COM POLAR EXPORT
NACA4421
NACA4421 |  |  |  | Cl Max: | 1.48 | at alpha= | 16.2988 | deg
Wind Tunnel (NACA-TR-824) |  |  |  | L/D Max: | 111.282 | at alpha= | 16.2988 | deg
Re: | 9000000 |  |  | Cd Min: | 0.007164 | at alpha= | -0.96945 | deg
Mach: | 0 |  |  | Cl=0 at alpha= | -3.5676 | deg
|  |  |  | @ Cl=0.1, Cd= | 0.0074158
|  |  |  | @ Cl=0.4, Cd= | 0.0072931
|  |  |  | @ Cl=0.6, Cd= | 0.0077105
alpha (deg) | Cl | Cd | Cm | Cl/Cd
-14.0471 | -1.0336 | 0.012427 |  | -83.176
-12.0894 | -0.85654 | 0.010885 | -0.096915 | -78.6887
-10.1972 | -0.65171 | 0.0095972 | -0.092952 | -67.9057
-8.1131 | -0.44039 | 0.008423 | -0.09278 | -52.2843
-3.947 | -0.047462 | 0.0076046 | -0.0813 | -6.2413
-3.0185 | 0.068711 | 0.0074793 | -0.080317 | 9.1868
-2.09 | 0.16851 | 0.0072591 | -0.079333 | 23.2132
-0.96945 | 0.283 | 0.007165 | -0.079084 | 39.4978
-0.20143 | 0.37295 | 0.0072525 | -0.078918 | 51.4235
0.85434 | 0.50048 | 0.0074919 | -0.076538 | 66.8028
1.9105 | 0.59202 | 0.0077038 | -0.073943 | 76.8484
2.9661 | 0.70316 | 0.0078007 | -0.073715 | 90.1404
3.8936 | 0.8012 | 0.0082315 | -0.073497 | 97.334
5.9406 | 0.96945 | 0.0093382 | -0.070193 | 103.8158
7.8584 | 1.1654 | 0.010542 | -0.0689 | 110.5508
10.2242 | 1.3188 | 0.0133 | -0.064529 | 99.1616
12.142 | 1.4313 | 0.0133 | -0.060051 | 107.6236
13.1332 | 1.4558 | 0.0133 | -0.062015 | 109.4598
14.3165 | 1.4671 | 0.0133 | -0.065269 | 110.3117
16.2988 | 1.48 | 0.0133 | -0.080362 | 111.2816
17.1637 | 1.3934 |  | -0.097954
18.3153 | 1.3558 |  | -0.116
20.3606 | 1.3573
22.3743 | 1.3131