## index
index | Re | Mach | Datasource
1 | 50000 | 0 | JavaFoil+Calcfoil stall+Eppler ext transition
2 | 50000 | 0 | XFOIL ncrit=9
3 | 50000 | 0.1 | JavaFoil+Calcfoil stall+Eppler ext transition
4 | 50000 | 0.1 | XFOIL ncrit=9
5 | 50000 | 0.25 | JavaFoil+Calcfoil stall+Eppler ext transition
6 | 50000 | 0.25 | XFOIL ncrit=9
7 | 50000 | 0.5 | JavaFoil+Calcfoil stall+Eppler ext transition
8 | 50000 | 0.5 | XFOIL ncrit=9
9 | 100000 | 0 | JavaFoil+Calcfoil stall+Eppler ext transition
10 | 100000 | 0 | XFOIL ncrit=9
11 | 100000 | 0.1 | JavaFoil+Calcfoil stall+Eppler ext transition
12 | 100000 | 0.1 | XFOIL ncrit=9
13 | 100000 | 0.25 | JavaFoil+Calcfoil stall+Eppler ext transition
14 | 100000 | 0.25 | XFOIL ncrit=9
15 | 100000 | 0.5 | JavaFoil+Calcfoil stall+Eppler ext transition
16 | 100000 | 0.5 | XFOIL ncrit=9
17 | 250000 | 0 | JavaFoil+Calcfoil stall+Eppler ext transition
18 | 250000 | 0 | XFOIL ncrit=9
19 | 250000 | 0.1 | JavaFoil+Calcfoil stall+Eppler ext transition
20 | 250000 | 0.1 | XFOIL ncrit=9
21 | 250000 | 0.25 | JavaFoil+Calcfoil stall+Eppler ext transition
22 | 250000 | 0.25 | XFOIL ncrit=9
23 | 250000 | 0.5 | JavaFoil+Calcfoil stall+Eppler ext transition
24 | 250000 | 0.5 | XFOIL ncrit=9
25 | 500000 | 0 | JavaFoil+Calcfoil stall+Eppler ext transition
26 | 500000 | 0 | XFOIL ncrit=9
27 | 500000 | 0.1 | JavaFoil+Calcfoil stall+Eppler ext transition
28 | 500000 | 0.1 | XFOIL ncrit=9
29 | 500000 | 0.25 | JavaFoil+Calcfoil stall+Eppler ext transition
30 | 500000 | 0.25 | XFOIL ncrit=9
31 | 500000 | 0.5 | JavaFoil+Calcfoil stall+Eppler ext transition
32 | 500000 | 0.5 | XFOIL ncrit=9
33 | 750000 | 0 | JavaFoil+Calcfoil stall+Eppler ext transition
34 | 750000 | 0 | XFOIL ncrit=9
35 | 750000 | 0.1 | JavaFoil+Calcfoil stall+Eppler ext transition
36 | 750000 | 0.1 | XFOIL ncrit=9
37 | 750000 | 0.25 | JavaFoil+Calcfoil stall+Eppler ext transition
38 | 750000 | 0.25 | XFOIL ncrit=9
39 | 750000 | 0.5 | JavaFoil+Calcfoil stall+Eppler ext transition
40 | 750000 | 0.5 | XFOIL ncrit=9
41 | 1000000 | 0 | JavaFoil+Calcfoil stall+Eppler ext transition
42 | 1000000 | 0 | XFOIL ncrit=9
43 | 1000000 | 0.1 | JavaFoil+Calcfoil stall+Eppler ext transition
44 | 1000000 | 0.1 | XFOIL ncrit=9
45 | 1000000 | 0.25 | JavaFoil+Calcfoil stall+Eppler ext transition
46 | 1000000 | 0.25 | XFOIL ncrit=9
47 | 1000000 | 0.5 | JavaFoil+Calcfoil stall+Eppler ext transition
48 | 1000000 | 0.5 | XFOIL ncrit=9
49 | 2000000 | 0 | JavaFoil+Calcfoil stall+Eppler ext transition
50 | 2000000 | 0 | XFOIL ncrit=9
51 | 2000000 | 0.1 | JavaFoil+Calcfoil stall+Eppler ext transition
52 | 2000000 | 0.1 | XFOIL ncrit=9
53 | 2000000 | 0.25 | JavaFoil+Calcfoil stall+Eppler ext transition
54 | 2000000 | 0.25 | XFOIL ncrit=9
55 | 2000000 | 0.5 | JavaFoil+Calcfoil stall+Eppler ext transition
56 | 2000000 | 0.5 | XFOIL ncrit=9
57 | 3000000 | 0 | JavaFoil+Calcfoil stall+Eppler ext transition
58 | 3000000 | 0 | XFOIL ncrit=9
59 | 3000000 | 0.1 | JavaFoil+Calcfoil stall+Eppler ext transition
60 | 3000000 | 0.1 | XFOIL ncrit=9
61 | 3000000 | 0.25 | JavaFoil+Calcfoil stall+Eppler ext transition
62 | 3000000 | 0.25 | XFOIL ncrit=9
63 | 3000000 | 0.5 | JavaFoil+Calcfoil stall+Eppler ext transition
64 | 3000000 | 0.5 | XFOIL ncrit=9
65 | 4000000 | 0 | JavaFoil+Calcfoil stall+Eppler ext transition
66 | 4000000 | 0 | XFOIL ncrit=9
67 | 4000000 | 0.1 | JavaFoil+Calcfoil stall+Eppler ext transition
68 | 4000000 | 0.1 | XFOIL ncrit=9
69 | 4000000 | 0.25 | JavaFoil+Calcfoil stall+Eppler ext transition
70 | 4000000 | 0.25 | XFOIL ncrit=9
71 | 4000000 | 0.5 | JavaFoil+Calcfoil stall+Eppler ext transition
72 | 4000000 | 0.5 | XFOIL ncrit=9
73 | 5000000 | 0 | JavaFoil+Calcfoil stall+Eppler ext transition
74 | 5000000 | 0 | XFOIL ncrit=9
75 | 5000000 | 0.1 | JavaFoil+Calcfoil stall+Eppler ext transition
76 | 5000000 | 0.1 | XFOIL ncrit=9
77 | 5000000 | 0.25 | JavaFoil+Calcfoil stall+Eppler ext transition
78 | 5000000 | 0.25 | XFOIL ncrit=9
79 | 5000000 | 0.5 | JavaFoil+Calcfoil stall+Eppler ext transition
80 | 5000000 | 0.5 | XFOIL ncrit=9
81 | 6000000 | 0 | JavaFoil+Calcfoil stall+Eppler ext transition
82 | 6000000 | 0 | XFOIL ncrit=9
83 | 6000000 | 0.1 | JavaFoil+Calcfoil stall+Eppler ext transition
84 | 6000000 | 0.1 | XFOIL ncrit=9
85 | 6000000 | 0.25 | JavaFoil+Calcfoil stall+Eppler ext transition
86 | 6000000 | 0.25 | XFOIL ncrit=9
87 | 6000000 | 0.5 | JavaFoil+Calcfoil stall+Eppler ext transition
88 | 6000000 | 0.5 | XFOIL ncrit=9
89 | 7000000 | 0 | JavaFoil+Calcfoil stall+Eppler ext transition
90 | 7000000 | 0 | XFOIL ncrit=9
91 | 7000000 | 0.1 | JavaFoil+Calcfoil stall+Eppler ext transition
92 | 7000000 | 0.1 | XFOIL ncrit=9
93 | 7000000 | 0.25 | JavaFoil+Calcfoil stall+Eppler ext transition
94 | 7000000 | 0.25 | XFOIL ncrit=9
95 | 7000000 | 0.5 | JavaFoil+Calcfoil stall+Eppler ext transition
96 | 7000000 | 0.5 | XFOIL ncrit=9
97 | 8000000 | 0 | JavaFoil+Calcfoil stall+Eppler ext transition
98 | 8000000 | 0 | XFOIL ncrit=9
99 | 8000000 | 0.1 | JavaFoil+Calcfoil stall+Eppler ext transition
100 | 8000000 | 0.1 | XFOIL ncrit=9
101 | 8000000 | 0.25 | JavaFoil+Calcfoil stall+Eppler ext transition
102 | 8000000 | 0.25 | XFOIL ncrit=9
103 | 8000000 | 0.5 | JavaFoil+Calcfoil stall+Eppler ext transition
104 | 8000000 | 0.5 | XFOIL ncrit=9
105 | 10000000 | 0 | JavaFoil+Calcfoil stall+Eppler ext transition
106 | 10000000 | 0 | XFOIL ncrit=9
107 | 10000000 | 0.1 | JavaFoil+Calcfoil stall+Eppler ext transition
108 | 10000000 | 0.1 | XFOIL ncrit=9
109 | 10000000 | 0.25 | JavaFoil+Calcfoil stall+Eppler ext transition
110 | 10000000 | 0.25 | XFOIL ncrit=9
111 | 10000000 | 0.5 | JavaFoil+Calcfoil stall+Eppler ext transition
112 | 10000000 | 0.5 | XFOIL ncrit=9
113 | 12000000 | 0 | JavaFoil+Calcfoil stall+Eppler ext transition
114 | 12000000 | 0 | XFOIL ncrit=9
115 | 12000000 | 0.1 | JavaFoil+Calcfoil stall+Eppler ext transition
116 | 12000000 | 0.1 | XFOIL ncrit=9
117 | 12000000 | 0.25 | JavaFoil+Calcfoil stall+Eppler ext transition
118 | 12000000 | 0.25 | XFOIL ncrit=9
119 | 12000000 | 0.5 | JavaFoil+Calcfoil stall+Eppler ext transition
120 | 12000000 | 0.5 | XFOIL ncrit=9
121 | 14000000 | 0 | JavaFoil+Calcfoil stall+Eppler ext transition
122 | 14000000 | 0 | XFOIL ncrit=9
123 | 14000000 | 0.1 | JavaFoil+Calcfoil stall+Eppler ext transition
124 | 14000000 | 0.1 | XFOIL ncrit=9
125 | 14000000 | 0.25 | JavaFoil+Calcfoil stall+Eppler ext transition
126 | 14000000 | 0.25 | XFOIL ncrit=9
127 | 14000000 | 0.5 | JavaFoil+Calcfoil stall+Eppler ext transition
128 | 14000000 | 0.5 | XFOIL ncrit=9
129 | 16000000 | 0 | JavaFoil+Calcfoil stall+Eppler ext transition
130 | 16000000 | 0 | XFOIL ncrit=9
131 | 16000000 | 0.1 | JavaFoil+Calcfoil stall+Eppler ext transition
132 | 16000000 | 0.1 | XFOIL ncrit=9
133 | 16000000 | 0.25 | JavaFoil+Calcfoil stall+Eppler ext transition
134 | 16000000 | 0.25 | XFOIL ncrit=9
135 | 16000000 | 0.5 | JavaFoil+Calcfoil stall+Eppler ext transition
136 | 16000000 | 0.5 | XFOIL ncrit=9
137 | 18000000 | 0 | JavaFoil+Calcfoil stall+Eppler ext transition
138 | 18000000 | 0 | XFOIL ncrit=9
139 | 18000000 | 0.1 | JavaFoil+Calcfoil stall+Eppler ext transition
140 | 18000000 | 0.1 | XFOIL ncrit=9
141 | 18000000 | 0.25 | JavaFoil+Calcfoil stall+Eppler ext transition
142 | 18000000 | 0.25 | XFOIL ncrit=9
143 | 18000000 | 0.5 | JavaFoil+Calcfoil stall+Eppler ext transition
144 | 18000000 | 0.5 | XFOIL ncrit=9
145 | 20000000 | 0 | JavaFoil+Calcfoil stall+Eppler ext transition
146 | 20000000 | 0 | XFOIL ncrit=9
147 | 20000000 | 0.1 | JavaFoil+Calcfoil stall+Eppler ext transition
148 | 20000000 | 0.1 | XFOIL ncrit=9
149 | 20000000 | 0.25 | JavaFoil+Calcfoil stall+Eppler ext transition
150 | 20000000 | 0.25 | XFOIL ncrit=9
151 | 20000000 | 0.5 | JavaFoil+Calcfoil stall+Eppler ext transition
152 | 20000000 | 0.5 | XFOIL ncrit=9

## 1. Re 50k Mach 0.00 (1)
BIGFOIL.COM POLAR EXPORT
NACA65-409 a=0.8
NACA65-409 a=0.8 |  |  |  | Cl Max: | 0.857 | at alpha= | 8 | deg
JavaFoil+Calcfoil stall+Eppler ext transition |  |  |  | L/D Max: | 39.87 | at alpha= | 3 | deg
Re: | 50000 |  |  | Cd Min: | 0.0146 | at alpha= | -0.5 | deg
Mach: | 0 |  |  | Cl=0 at alpha= | -3.1304 | deg
|  |  |  | @ Cl=0.1, Cd= | 0.036682
|  |  |  | @ Cl=0.4, Cd= | 0.015182
|  |  |  | @ Cl=0.6, Cd= | 0.21401
alpha (deg) | Cl | Cd | Cm | Cl/Cd
-15.5 | -0.277 | 0.41088 | -0.019 | -0.675
-15 | -0.293 | 0.41056 | -0.019 | -0.714
-14.5 | -0.31 | 0.35519 | -0.019 | -0.872
-14 | -0.327 | 0.31596 | -0.019 | -1.034
-13.5 | -0.343 | 0.27838 | -0.02 | -1.233
-13 | -0.36 | 0.2646 | -0.02 | -1.359
-12.5 | -0.375 | 0.24289 | -0.02 | -1.544
-12 | -0.389 | 0.20149 | -0.02 | -1.93
-11.5 | -0.401 | 0.18533 | -0.02 | -2.163
-11 | -0.41 | 0.16555 | -0.021 | -2.478
-10.5 | -0.414 | 0.14648 | -0.021 | -2.828
-10 | -0.411 | 0.12993 | -0.021 | -3.164
-9.5 | -0.404 | 0.12005 | -0.02 | -3.367
-9 | -0.393 | 0.10529 | -0.021 | -3.735
-8.5 | -0.378 | 0.09372 | -0.022 | -4.038
-8 | -0.359 | 0.08174 | -0.022 | -4.396
-7.5 | -0.336 | 0.07386 | -0.022 | -4.55
-7 | -0.309 | 0.06706 | -0.023 | -4.605
-6.5 | -0.278 | 0.06127 | -0.023 | -4.533
-6 | -0.243 | 0.05649 | -0.024 | -4.306
-5.5 | -0.206 | 0.05213 | -0.025 | -3.947
-5 | -0.166 | 0.04878 | -0.026 | -3.397
-4.5 | -0.123 | 0.04562 | -0.026 | -2.707
-4 | -0.08 | 0.04337 | -0.027 | -1.836
-3.5 | -0.034 | 0.04104 | -0.028 | -0.84
-3 | 0.012 | 0.03919 | -0.029 | 0.294
-2.5 | 0.058 | 0.03771 | -0.03 | 1.539
-2 | 0.105 | 0.03656 | -0.032 | 2.87
-1.5 | 0.152 | 0.03568 | -0.034 | 4.264
-1 | 0.247 | 0.01524 | -0.073 | 16.222
-0.5 | 0.306 | 0.0146 | -0.074 | 20.951
0 | 0.356 | 0.01502 | -0.074 | 23.725
0.5 | 0.413 | 0.01523 | -0.075 | 27.14
1 | 0.47 | 0.0155 | -0.075 | 30.31
1.5 | 0.526 | 0.01607 | -0.076 | 32.746
2 | 0.58 | 0.01642 | -0.076 | 35.342
2.5 | 0.635 | 0.0168 | -0.076 | 37.765
3 | 0.688 | 0.01725 | -0.077 | 39.87
3.5 | 0.753 | 0.01907 | -0.079 | 39.474
4 | 0.654 | 0.03774 | -0.034 | 17.332
4.5 | 0.693 | 0.04006 | -0.032 | 17.302
5 | 0.73 | 0.0433 | -0.032 | 16.862
5.5 | 0.764 | 0.04621 | -0.03 | 16.53
6 | 0.794 | 0.05076 | -0.028 | 15.646
6.5 | 0.821 | 0.0553 | -0.027 | 14.844
7 | 0.843 | 0.06103 | -0.027 | 13.818
7.5 | 0.855 | 0.06658 | -0.026 | 12.835
8 | 0.857 | 0.07396 | -0.026 | 11.593
8.5 | 0.853 | 0.08421 | -0.026 | 10.125
9 | 0.841 | 0.09194 | -0.025 | 9.143
9.5 | 0.822 | 0.10347 | -0.025 | 7.943
10 | 0.797 | 0.11664 | -0.024 | 6.836
10.5 | 0.768 | 0.12729 | -0.024 | 6.033
11 | 0.735 | 0.13866 | -0.023 | 5.3
11.5 | 0.699 | 0.15513 | -0.024 | 4.508
12 | 0.662 | 0.17964 | -0.025 | 3.686
12.5 | 0.624 | 0.21419 | -0.022 | 2.914
13 | 0.586 | 0.21401 | -0.025 | 2.74

## 2. Re 50k Mach 0.00 (2)
BIGFOIL.COM POLAR EXPORT
NACA65-409 a=0.8
NACA65-409 a=0.8 |  |  |  | Cl Max: | 1.0846 | at alpha= | 8.5 | deg
XFOIL ncrit=9 |  |  |  | L/D Max: | 28.9765 | at alpha= | 6 | deg
Re: | 50000 |  |  | Cd Min: | 0.25088 | at alpha= | -20 | deg
Mach: | 0 |  |  | Cl=0 at alpha= | -0.080899 | deg
|  |  |  | @ Cl=0.1, Cd= | 0.024384
|  |  |  | @ Cl=0.4, Cd= | 0.036875
|  |  |  | @ Cl=0.6, Cd= | 0.043528
alpha (deg) | Cl | Cd | Cm | Cl/Cd
-20 | -0.6711 | 0.25088 | 0.0249 | -2.675
-19.5 | -0.6552 | 0.24391 | 0.0207 | -2.6862
-19 | -0.6306 | 0.23112 | 0.019 | -2.7285
-18.5 | -0.6135 | 0.22499 | 0.0152 | -2.7268
-18 | -0.5996 | 0.22077 | 0.0106 | -2.7159
-17.5 | -0.5949 | 0.22148 | 0.0048 | -2.686
-17 | -0.5665 | 0.20666 | 0.0036 | -2.7412
-16.5 | -0.5494 | 0.19993 | 0.0005 | -2.748
-16 | -0.54 | 0.19642 | -0.0041 | -2.7492
-15.5 | -0.5441 | 0.19754 | -0.0098 | -2.7544
-15 | -0.5055 | 0.18075 | -0.0094 | -2.7967
-14.5 | -0.5028 | 0.17826 | -0.0141 | -2.8206
-14 | -0.4796 | 0.16794 | -0.0153 | -2.8558
-13.5 | -0.4801 | 0.16523 | -0.0197 | -2.9056
-13 | -0.4564 | 0.15512 | -0.0206 | -2.9422
-12.5 | -0.4632 | 0.15275 | -0.0252 | -3.0324
-12 | -0.4382 | 0.14269 | -0.0254 | -3.071
-11.5 | -0.4283 | 0.13582 | -0.0273 | -3.1534
-11 | -0.4427 | 0.13359 | -0.0319 | -3.3139
-10.5 | -0.4313 | 0.12624 | -0.0327 | -3.4165
-10 | -0.4267 | 0.12008 | -0.0338 | -3.5535
-9.5 | -0.4037 | 0.11162 | -0.0318 | -3.6167
-9 | -0.4187 | 0.10807 | -0.0327 | -3.8743
-8.5 | -0.4115 | 0.10189 | -0.03 | -4.0387
-8 | -0.4115 | 0.09667 | -0.0265 | -4.2567
-7.5 | -0.4253 | 0.09287 | -0.0213 | -4.5795
-7 | -0.4239 | 0.08799 | -0.0148 | -4.8176
-6.5 | -0.4141 | 0.08293 | -0.0079 | -4.9934
-6 | -0.3972 | 0.07834 | 0.0009 | -5.0702
-5.5 | -0.3733 | 0.07361 | 0.0094 | -5.0713
-4 | -0.3742 | 0.04206 | -0.0455 | -8.8968
-3.5 | -0.3148 | 0.03577 | -0.0467 | -8.8007
-3 | -0.2579 | 0.03172 | -0.0462 | -8.1305
-2.5 | -0.2089 | 0.02854 | -0.0452 | -7.3196
-2 | -0.1619 | 0.02632 | -0.0426 | -6.1512
-1.5 | -0.1138 | 0.02461 | -0.0414 | -4.6241
-1 | -0.0833 | 0.02064 | -0.0334 | -4.0359
-0.5 | -0.0373 | 0.02133 | -0.0335 | -1.7487
0 | 0.0072 | 0.02216 | -0.0337 | 0.32491
0.5 | 0.0509 | 0.02311 | -0.0339 | 2.2025
1 | 0.0933 | 0.02419 | -0.0339 | 3.857
1.5 | 0.1348 | 0.02539 | -0.034 | 5.3092
2 | 0.1753 | 0.02672 | -0.034 | 6.5606
2.5 | 0.2151 | 0.0282 | -0.0341 | 7.6277
3 | 0.2537 | 0.02984 | -0.0342 | 8.502
3.5 | 0.2909 | 0.03165 | -0.0343 | 9.1912
4 | 0.3276 | 0.03369 | -0.0347 | 9.724
4.5 | 0.4192 | 0.03772 | -0.0456 | 11.1135
5 | 0.4997 | 0.04112 | -0.0533 | 12.1522
5.5 | 0.5913 | 0.04415 | -0.0612 | 13.393
6 | 0.8154 | 0.02814 | -0.0477 | 28.9765
6.5 | 0.8956 | 0.0331 | -0.0487 | 27.0574
7 | 0.979 | 0.03931 | -0.0505 | 24.9046
7.5 | 1.0361 | 0.04745 | -0.0498 | 21.8356
8 | 1.0657 | 0.05414 | -0.0452 | 19.6842
8.5 | 1.0846 | 0.06358 | -0.0408 | 17.0588
9 | 1.0825 | 0.07486 | -0.0368 | 14.4603
9.5 | 1.021 | 0.08416 | -0.0333 | 12.1317
10 | 0.9662 | 0.09913 | -0.0378 | 9.7468
10.5 | 0.8214 | 0.12959 | -0.0733 | 6.3385
11 | 0.8227 | 0.1387 | -0.0753 | 5.9315
11.5 | 0.8346 | 0.14772 | -0.0763 | 5.6499
12 | 0.8403 | 0.15533 | -0.0771 | 5.4098
12.5 | 0.8674 | 0.16531 | -0.077 | 5.2471
13 | 0.8587 | 0.17129 | -0.0803 | 5.0131
13.5 | 0.8903 | 0.18232 | -0.0801 | 4.8832

## 3. Re 50k Mach 0.10 (1)
BIGFOIL.COM POLAR EXPORT
NACA65-409 a=0.8
NACA65-409 a=0.8 |  |  |  | Cl Max: | 0.854 | at alpha= | 8 | deg
JavaFoil+Calcfoil stall+Eppler ext transition |  |  |  | L/D Max: | 39.938 | at alpha= | 3 | deg
Re: | 50000 |  |  | Cd Min: | 0.01461 | at alpha= | -0.5 | deg
Mach: | 0.1 |  |  | Cl=0 at alpha= | -3.1277 | deg
|  |  |  | @ Cl=0.1, Cd= | 0.03672
|  |  |  | @ Cl=0.4, Cd= | 0.01526
|  |  |  | @ Cl=0.6, Cd= | 0.22654
alpha (deg) | Cl | Cd | Cm | Cl/Cd
-15.5 | -0.237 | 0.47791 | -0.018 | -0.497
-15 | -0.255 | 0.46697 | -0.019 | -0.546
-14.5 | -0.274 | 0.39356 | -0.019 | -0.695
-14 | -0.293 | 0.34596 | -0.02 | -0.846
-13.5 | -0.312 | 0.31465 | -0.02 | -0.99
-13 | -0.331 | 0.29455 | -0.02 | -1.122
-12.5 | -0.349 | 0.26211 | -0.02 | -1.331
-12 | -0.366 | 0.224 | -0.02 | -1.634
-11.5 | -0.381 | 0.20004 | -0.021 | -1.905
-11 | -0.394 | 0.17062 | -0.021 | -2.307
-10.5 | -0.401 | 0.15785 | -0.021 | -2.54
-10 | -0.4 | 0.13125 | -0.021 | -3.05
-9.5 | -0.396 | 0.1173 | -0.021 | -3.374
-9 | -0.387 | 0.11128 | -0.021 | -3.478
-8.5 | -0.374 | 0.09454 | -0.022 | -3.956
-8 | -0.356 | 0.08456 | -0.022 | -4.215
-7.5 | -0.334 | 0.07606 | -0.022 | -4.396
-7 | -0.308 | 0.0685 | -0.023 | -4.497
-6.5 | -0.278 | 0.06178 | -0.023 | -4.493
-6 | -0.244 | 0.0569 | -0.024 | -4.28
-5.5 | -0.206 | 0.05258 | -0.025 | -3.922
-5 | -0.166 | 0.04846 | -0.026 | -3.43
-4.5 | -0.124 | 0.04591 | -0.027 | -2.7
-4 | -0.08 | 0.04355 | -0.027 | -1.836
-3.5 | -0.035 | 0.04095 | -0.028 | -0.846
-3 | 0.012 | 0.03916 | -0.029 | 0.296
-2.5 | 0.058 | 0.03773 | -0.03 | 1.546
-2 | 0.105 | 0.0366 | -0.032 | 2.881
-1.5 | 0.153 | 0.03571 | -0.034 | 4.281
-1 | 0.249 | 0.01534 | -0.074 | 16.205
-0.5 | 0.307 | 0.01461 | -0.074 | 21.041
0 | 0.358 | 0.01509 | -0.074 | 23.741
0.5 | 0.415 | 0.01532 | -0.075 | 27.115
1 | 0.472 | 0.01552 | -0.075 | 30.417
1.5 | 0.529 | 0.0161 | -0.076 | 32.843
2 | 0.583 | 0.01645 | -0.076 | 35.432
2.5 | 0.638 | 0.01685 | -0.077 | 37.845
3 | 0.691 | 0.01731 | -0.077 | 39.938
3.5 | 0.756 | 0.01919 | -0.079 | 39.407
4 | 0.657 | 0.03786 | -0.035 | 17.357
4.5 | 0.696 | 0.04019 | -0.033 | 17.322
5 | 0.733 | 0.0432 | -0.032 | 16.967
5.5 | 0.767 | 0.04656 | -0.03 | 16.464
6 | 0.796 | 0.05056 | -0.028 | 15.751
6.5 | 0.822 | 0.05593 | -0.028 | 14.705
7 | 0.844 | 0.06215 | -0.027 | 13.578
7.5 | 0.853 | 0.06803 | -0.026 | 12.545
8 | 0.854 | 0.07605 | -0.026 | 11.228
8.5 | 0.846 | 0.0845 | -0.026 | 10.014
9 | 0.831 | 0.09325 | -0.025 | 8.907
9.5 | 0.808 | 0.10639 | -0.025 | 7.593
10 | 0.779 | 0.12032 | -0.023 | 6.472
10.5 | 0.745 | 0.13517 | -0.024 | 5.509
11 | 0.707 | 0.15115 | -0.024 | 4.676
11.5 | 0.666 | 0.16029 | -0.024 | 4.157
12 | 0.625 | 0.17734 | -0.024 | 3.522
12.5 | 0.582 | 0.21357 | -0.023 | 2.727
13 | 0.541 | 0.22654 | -0.026 | 2.387

## 4. Re 50k Mach 0.10 (2)
BIGFOIL.COM POLAR EXPORT
NACA65-409 a=0.8
NACA65-409 a=0.8 |  |  |  | Cl Max: | 1.0912 | at alpha= | 8.5 | deg
XFOIL ncrit=9 |  |  |  | L/D Max: | 26.9355 | at alpha= | 6.5 | deg
Re: | 50000 |  |  | Cd Min: | 0.25271 | at alpha= | -20 | deg
Mach: | 0.1 |  |  | Cl=0 at alpha= | -0.066964 | deg
|  |  |  | @ Cl=0.1, Cd= | 0.024474
|  |  |  | @ Cl=0.4, Cd= | 0.036933
|  |  |  | @ Cl=0.6, Cd= | 0.043773
alpha (deg) | Cl | Cd | Cm | Cl/Cd
-20 | -0.6742 | 0.25271 | 0.0248 | -2.6679
-19.5 | -0.6529 | 0.24092 | 0.0218 | -2.71
-19 | -0.632 | 0.23165 | 0.0192 | -2.7283
-18.5 | -0.6149 | 0.22562 | 0.0153 | -2.7254
-18 | -0.6016 | 0.22192 | 0.0104 | -2.7109
-17.5 | -0.5978 | 0.22312 | 0.0046 | -2.6793
-17 | -0.5668 | 0.20691 | 0.0038 | -2.7394
-16.5 | -0.5502 | 0.20044 | 0.0005 | -2.745
-16 | -0.5421 | 0.19761 | -0.0044 | -2.7433
-15.5 | -0.5257 | 0.18945 | -0.0075 | -2.7749
-15 | -0.5058 | 0.1812 | -0.0095 | -2.7914
-14.5 | -0.5053 | 0.1795 | -0.0145 | -2.815
-14 | -0.4794 | 0.16833 | -0.0154 | -2.848
-13.5 | -0.4825 | 0.1664 | -0.0201 | -2.8996
-13 | -0.4559 | 0.15549 | -0.0207 | -2.932
-12 | -0.4392 | 0.1434 | -0.0258 | -3.0628
-11.5 | -0.4266 | 0.13609 | -0.0273 | -3.1347
-11 | -0.423 | 0.13025 | -0.0298 | -3.2476
-10.5 | -0.4342 | 0.12724 | -0.0332 | -3.4124
-10 | -0.4055 | 0.11743 | -0.0316 | -3.4531
-9.5 | -0.4058 | 0.11239 | -0.0322 | -3.6106
-9 | -0.3957 | 0.10584 | -0.0311 | -3.7387
-8.5 | -0.4153 | 0.10279 | -0.0303 | -4.0403
-8 | -0.4155 | 0.09753 | -0.0266 | -4.2602
-7.5 | -0.4017 | 0.09123 | -0.0216 | -4.4032
-7 | -0.4279 | 0.08878 | -0.0147 | -4.8198
-6.5 | -0.4155 | 0.08351 | -0.0077 | -4.9755
-6 | -0.3999 | 0.07894 | 0.0011 | -5.0659
-5.5 | -0.3541 | 0.07224 | 0.0072 | -4.9017
-4 | -0.3768 | 0.04277 | -0.0455 | -8.8099
-3.5 | -0.3184 | 0.03618 | -0.0467 | -8.8004
-3 | -0.2611 | 0.03202 | -0.0464 | -8.1543
-2.5 | -0.2116 | 0.02876 | -0.0454 | -7.3574
-2 | -0.164 | 0.02651 | -0.0428 | -6.1863
-1.5 | -0.116 | 0.02483 | -0.0414 | -4.6718
-1 | -0.0853 | 0.0207 | -0.0335 | -4.1208
-0.5 | -0.0388 | 0.02139 | -0.0336 | -1.8139
0 | 0.006 | 0.02223 | -0.0338 | 0.26991
0.5 | 0.05 | 0.02318 | -0.034 | 2.157
1 | 0.0927 | 0.02426 | -0.034 | 3.8211
1.5 | 0.1344 | 0.02548 | -0.0341 | 5.2747
2 | 0.1752 | 0.02682 | -0.0341 | 6.5324
2.5 | 0.2151 | 0.02831 | -0.0342 | 7.598
3 | 0.2539 | 0.02996 | -0.0343 | 8.4746
3.5 | 0.2913 | 0.03178 | -0.0344 | 9.1661
4 | 0.3355 | 0.0341 | -0.0363 | 9.8387
4.5 | 0.4261 | 0.03808 | -0.0467 | 11.1896
5 | 0.5061 | 0.04142 | -0.0543 | 12.2187
5.5 | 0.5872 | 0.04421 | -0.0605 | 13.2821
6.5 | 0.9018 | 0.03348 | -0.0487 | 26.9355
7 | 0.9837 | 0.03981 | -0.0503 | 24.7099
7.5 | 1.0395 | 0.04802 | -0.0494 | 21.6472
8 | 1.0671 | 0.05478 | -0.0447 | 19.4797
8.5 | 1.0912 | 0.06546 | -0.0414 | 16.6697
10 | 0.9736 | 0.1001 | -0.0376 | 9.7263
11 | 0.8232 | 0.13923 | -0.0756 | 5.9125
11.5 | 0.8378 | 0.14858 | -0.0766 | 5.6387
12 | 0.8424 | 0.15614 | -0.0775 | 5.3952
12.5 | 0.8724 | 0.16643 | -0.0771 | 5.2418
13 | 0.8588 | 0.17188 | -0.0809 | 4.9965
13.5 | 0.8911 | 0.18282 | -0.0807 | 4.8742

## 5. Re 50k Mach 0.25 (1)
BIGFOIL.COM POLAR EXPORT
NACA65-409 a=0.8
NACA65-409 a=0.8 |  |  |  | Cl Max: | 0.842 | at alpha= | 7 | deg
JavaFoil+Calcfoil stall+Eppler ext transition |  |  |  | L/D Max: | 40.274 | at alpha= | 3 | deg
Re: | 50000 |  |  | Cd Min: | 0.01475 | at alpha= | -0.5 | deg
Mach: | 0.25 |  |  | Cl=0 at alpha= | -3.125 | deg
|  |  |  | @ Cl=0.1, Cd= | 0.037017
|  |  |  | @ Cl=0.4, Cd= | 0.28473
|  |  |  | @ Cl=0.6, Cd= | 0.28473
alpha (deg) | Cl | Cd | Cm | Cl/Cd
-13.5 | -0.058 | 0.28672 | -0.023 | -0.204
-13 | -0.056 | 0.2446 | -0.023 | -0.227
-12.5 | -0.053 | 0.9722 | -0.022 | -0.054
-12 | -0.137 | 0.58214 | -0.021 | -0.235
-11.5 | -0.195 | 0.38773 | -0.021 | -0.503
-11 | -0.243 | 0.32577 | -0.022 | -0.744
-10.5 | -0.28 | 0.23624 | -0.022 | -1.184
-10 | -0.304 | 0.17901 | -0.022 | -1.697
-9.5 | -0.321 | 0.15308 | -0.023 | -2.099
-9 | -0.332 | 0.14314 | -0.022 | -2.318
-8.5 | -0.335 | 0.11152 | -0.023 | -3.002
-8 | -0.33 | 0.09463 | -0.023 | -3.49
-7.5 | -0.318 | 0.08947 | -0.022 | -3.558
-7 | -0.3 | 0.07344 | -0.023 | -4.078
-6.5 | -0.274 | 0.06617 | -0.023 | -4.146
-6 | -0.244 | 0.05953 | -0.024 | -4.092
-5.5 | -0.208 | 0.05414 | -0.025 | -3.843
-5 | -0.169 | 0.05009 | -0.026 | -3.369
-4.5 | -0.126 | 0.04652 | -0.027 | -2.718
-4 | -0.082 | 0.04433 | -0.028 | -1.845
-3.5 | -0.036 | 0.04149 | -0.029 | -0.856
-3 | 0.012 | 0.03955 | -0.029 | 0.3
-2.5 | 0.06 | 0.038 | -0.03 | 1.576
-2 | 0.108 | 0.03682 | -0.032 | 2.941
-1.5 | 0.157 | 0.03589 | -0.035 | 4.376
-1 | 0.255 | 0.01544 | -0.075 | 16.542
-0.5 | 0.316 | 0.01475 | -0.076 | 21.415
0 | 0.368 | 0.01523 | -0.076 | 24.158
0.5 | 0.426 | 0.01545 | -0.077 | 27.598
1 | 0.485 | 0.01571 | -0.078 | 30.858
1.5 | 0.543 | 0.01602 | -0.078 | 33.885
2 | 0.598 | 0.01641 | -0.078 | 36.465
2.5 | 0.654 | 0.01685 | -0.079 | 38.829
3 | 0.709 | 0.0176 | -0.079 | 40.274
3.5 | 0.775 | 0.01953 | -0.081 | 39.695
4 | 0.674 | 0.03802 | -0.035 | 17.717
4.5 | 0.713 | 0.04058 | -0.033 | 17.565
5 | 0.749 | 0.0438 | -0.032 | 17.094
5.5 | 0.78 | 0.04743 | -0.031 | 16.45
6 | 0.807 | 0.05207 | -0.028 | 15.496
6.5 | 0.828 | 0.05794 | -0.028 | 14.289
7 | 0.842 | 0.06614 | -0.027 | 12.731
7.5 | 0.839 | 0.07494 | -0.027 | 11.19
8 | 0.82 | 0.08475 | -0.026 | 9.681
8.5 | 0.788 | 0.09968 | -0.025 | 7.909
9 | 0.743 | 0.11427 | -0.025 | 6.501
9.5 | 0.685 | 0.13691 | -0.025 | 5
10 | 0.615 | 0.14981 | -0.024 | 4.106
10.5 | 0.537 | 0.19377 | -0.024 | 2.769
11 | 0.451 | 0.21502 | -0.026 | 2.098
11.5 | 0.359 | 0.23909 | -0.027 | 1.502
12 | 0.257 | 0.28473 | -0.027 | 0.904

## 6. Re 50k Mach 0.25 (2)
BIGFOIL.COM POLAR EXPORT
NACA65-409 a=0.8
NACA65-409 a=0.8 |  |  |  | Cl Max: | 1.0741 | at alpha= | 20 | deg
XFOIL ncrit=9 |  |  |  | L/D Max: | 27.5512 | at alpha= | 6 | deg
Re: | 50000 |  |  | Cd Min: | 0.2813 | at alpha= | 20 | deg
Mach: | 0.25 |  |  | Cl=0 at alpha= | 0.0076754 | deg
|  |  |  | @ Cl=0.1, Cd= | 0.025019
|  |  |  | @ Cl=0.4, Cd= | 0.037309
|  |  |  | @ Cl=0.6, Cd= | 0.044933
alpha (deg) | Cl | Cd | Cm | Cl/Cd
-19.5 | -0.6591 | 0.24162 | 0.024 | -2.7278
-19 | -0.6406 | 0.23499 | 0.0201 | -2.7261
-18.5 | -0.6242 | 0.23001 | 0.0153 | -2.7138
-18 | -0.6154 | 0.22989 | 0.0095 | -2.6769
-17.5 | -0.5906 | 0.21695 | 0.0072 | -2.7223
-17 | -0.5708 | 0.20919 | 0.0042 | -2.7286
-16.5 | -0.5568 | 0.20435 | -0.0002 | -2.7247
-16 | -0.556 | 0.20522 | -0.006 | -2.7093
-15.5 | -0.5222 | 0.18966 | -0.0066 | -2.7533
-15 | -0.5116 | 0.18522 | -0.0107 | -2.7621
-14.5 | -0.4945 | 0.17713 | -0.0134 | -2.7917
-14 | -0.4841 | 0.17207 | -0.0168 | -2.8134
-13.5 | -0.4669 | 0.16387 | -0.019 | -2.8492
-13 | -0.461 | 0.15937 | -0.0224 | -2.8926
-12.5 | -0.4419 | 0.15059 | -0.0239 | -2.9345
-12 | -0.4519 | 0.14888 | -0.0285 | -3.0353
-11.5 | -0.4308 | 0.13965 | -0.0291 | -3.0849
-11 | -0.4155 | 0.13193 | -0.0301 | -3.1494
-10.5 | -0.4084 | 0.12575 | -0.0315 | -3.2477
-10 | -0.4099 | 0.12092 | -0.0331 | -3.3898
-9.5 | -0.3918 | 0.11309 | -0.0319 | -3.4645
-9 | -0.4056 | 0.10972 | -0.0324 | -3.6967
-8.5 | -0.3972 | 0.10339 | -0.0299 | -3.8418
-8 | -0.3999 | 0.09853 | -0.0265 | -4.0587
-7.5 | -0.3898 | 0.0925 | -0.0218 | -4.2141
-7 | -0.3928 | 0.08815 | -0.0157 | -4.456
-6.5 | -0.3896 | 0.08379 | -0.0085 | -4.6497
-6 | -0.3721 | 0.07898 | -0.0003 | -4.7113
-5.5 | -0.3447 | 0.07317 | 0.0058 | -4.7109
-3.5 | -0.3375 | 0.0385 | -0.0467 | -8.7662
-3 | -0.2786 | 0.03369 | -0.047 | -8.2695
-2.5 | -0.2269 | 0.02999 | -0.0463 | -7.5659
-2 | -0.1759 | 0.02766 | -0.0441 | -6.3594
-1.5 | -0.1279 | 0.02577 | -0.0421 | -4.9631
-1 | -0.0876 | 0.02194 | -0.0373 | -3.9927
-0.5 | -0.0473 | 0.02175 | -0.0338 | -2.1747
0 | -0.0007 | 0.0226 | -0.0341 | -0.030973
0.5 | 0.0449 | 0.02358 | -0.0343 | 1.9042
1 | 0.089 | 0.0247 | -0.0344 | 3.6032
1.5 | 0.1321 | 0.02595 | -0.0345 | 5.0906
2 | 0.1741 | 0.02735 | -0.0346 | 6.3656
2.5 | 0.2152 | 0.02889 | -0.0348 | 7.4489
3 | 0.2551 | 0.03061 | -0.0349 | 8.3339
3.5 | 0.2934 | 0.03251 | -0.0351 | 9.0249
4 | 0.3662 | 0.03584 | -0.0422 | 10.2176
4.5 | 0.4543 | 0.03967 | -0.0514 | 11.452
5 | 0.5324 | 0.04279 | -0.0579 | 12.4422
5.5 | 0.61 | 0.04525 | -0.0627 | 13.4807
6 | 0.8213 | 0.02981 | -0.0448 | 27.5512
6.5 | 0.9337 | 0.03564 | -0.0487 | 26.1981
7 | 1.0058 | 0.04246 | -0.0486 | 23.6882
7.5 | 1.0482 | 0.04998 | -0.0456 | 20.9724
8 | 1.071 | 0.05804 | -0.0417 | 18.4528
8.5 | 1.0642 | 0.06656 | -0.0363 | 15.9886
9 | 1.0425 | 0.07534 | -0.0322 | 13.8373
9.5 | 1.0168 | 0.08501 | -0.0299 | 11.9609
10 | 0.9439 | 0.09613 | -0.0336 | 9.819
10.5 | 0.8977 | 0.11536 | -0.0478 | 7.7817
11 | 0.8286 | 0.14221 | -0.0772 | 5.8266
11.5 | 0.8506 | 0.15264 | -0.0783 | 5.5726
12 | 0.8631 | 0.16124 | -0.0789 | 5.3529
12.5 | 0.8557 | 0.16713 | -0.0816 | 5.12
13 | 0.8762 | 0.17707 | -0.0831 | 4.9483
13.5 | 0.8753 | 0.18308 | -0.0866 | 4.781
14 | 0.8922 | 0.19152 | -0.0886 | 4.6585
14.5 | 0.9118 | 0.20113 | -0.0906 | 4.5334
15 | 0.9181 | 0.20726 | -0.0947 | 4.4297
15.5 | 0.9324 | 0.21507 | -0.0981 | 4.3353
16 | 0.954 | 0.22496 | -0.1005 | 4.2408
16.5 | 0.9705 | 0.23286 | -0.1039 | 4.1677
17 | 0.9737 | 0.23655 | -0.1105 | 4.1163
17.5 | 0.994 | 0.24605 | -0.1135 | 4.0398
18 | 1.024 | 0.26028 | -0.1146 | 3.9342
18.5 | 1.0212 | 0.25841 | -0.1233 | 3.9519
19 | 1.0506 | 0.27328 | -0.1241 | 3.8444
19.5 | 1.054 | 0.27268 | -0.1324 | 3.8653
20 | 1.0741 | 0.2813 | -0.1357 | 3.8183

## 7. Re 50k Mach 0.50 (1)
BIGFOIL.COM POLAR EXPORT
NACA65-409 a=0.8
NACA65-409 a=0.8 |  |  |  | Cl Max: | 1.188 | at alpha= | 20 | deg
JavaFoil+Calcfoil stall+Eppler ext transition |  |  |  | L/D Max: | 39.978 | at alpha= | 2.5 | deg
Re: | 50000 |  |  | Cd Min: | 0.01533 | at alpha= | -0.5 | deg
Mach: | 0.5 |  |  | Cl=0 at alpha= | -3.125 | deg
|  |  |  | @ Cl=0.1, Cd= | 0.038414
|  |  |  | @ Cl=0.4, Cd= | 0.015883
|  |  |  | @ Cl=0.6, Cd= | 0.017026
alpha (deg) | Cl | Cd | Cm | Cl/Cd
-20 | -0.896 | 0.40657 | -0.034 | -2.203
-19.5 | -0.87 | 0.38651 | -0.035 | -2.252
-19 | -0.844 | 0.38078 | -0.035 | -2.217
-18.5 | -0.818 | 0.37533 | -0.035 | -2.18
-18 | -0.79 | 0.37548 | -0.033 | -2.104
-17.5 | -0.764 | 0.50475 | -0.034 | -1.514
-17 | -0.738 | 0.35867 | -0.034 | -2.057
-16.5 | -0.712 | 0.35302 | -0.034 | -2.016
-16 | -0.686 | 0.34593 | -0.035 | -1.982
-15.5 | -0.659 | 0.33643 | -0.035 | -1.96
-15 | -0.631 | 0.3036 | -0.033 | -2.08
-14.5 | -0.605 | 0.30116 | -0.033 | -2.009
-14 | -0.579 | 0.29424 | -0.033 | -1.967
-13.5 | -0.552 | 0.29057 | -0.033 | -1.901
-13 | -0.526 | 0.28997 | -0.033 | -1.814
-12.5 | -0.499 | 0.28326 | -0.033 | -1.763
-12 | -0.472 | 0.25914 | -0.031 | -1.821
-11.5 | -0.446 | 0.24987 | -0.031 | -1.784
-11 | -0.419 | 0.23292 | -0.032 | -1.799
-10.5 | -0.393 | 0.24999 | -0.031 | -1.57
-10 | -0.366 | 0.23297 | -0.032 | -1.571
-9.5 | -0.339 | 0.23038 | -0.032 | -1.473
-9 | -0.313 | 0.21424 | -0.031 | -1.46
-8.5 | -0.286 | 0.1925 | -0.029 | -1.485
-8 | -0.259 | 0.19054 | -0.029 | -1.361
-7.5 | -0.233 | 0.18212 | -0.03 | -1.278
-7 | -0.206 | 0.17861 | -0.03 | -1.154
-6.5 | -0.18 | 0.17537 | -0.03 | -1.024
-6 | -0.153 | 0.13983 | -0.027 | -1.092
-5.5 | -0.126 | 0.15884 | -0.026 | -0.794
-5 | -0.156 | 0.07639 | -0.025 | -2.037
-4.5 | -0.131 | 0.05527 | -0.028 | -2.366
-4 | -0.088 | 0.04892 | -0.029 | -1.802
-3.5 | -0.039 | 0.04427 | -0.031 | -0.881
-3 | 0.013 | 0.04136 | -0.032 | 0.318
-2.5 | 0.067 | 0.0393 | -0.033 | 1.695
-2 | 0.121 | 0.03785 | -0.035 | 3.188
-1.5 | 0.175 | 0.03673 | -0.038 | 4.77
-1 | 0.285 | 0.01591 | -0.084 | 17.931
-0.5 | 0.353 | 0.01533 | -0.085 | 23.027
0 | 0.41 | 0.016 | -0.085 | 25.623
0.5 | 0.475 | 0.01628 | -0.086 | 29.172
1 | 0.54 | 0.01662 | -0.086 | 32.491
1.5 | 0.605 | 0.01706 | -0.087 | 35.44
2 | 0.665 | 0.01755 | -0.087 | 37.916
2.5 | 0.726 | 0.01817 | -0.088 | 39.978
3 | 0.799 | 0.02035 | -0.09 | 39.249
3.5 | 0.701 | 0.03671 | -0.039 | 19.097
4 | 0.742 | 0.03962 | -0.037 | 18.724
4.5 | 0.775 | 0.0439 | -0.035 | 17.646
5 | 0.792 | 0.04934 | -0.032 | 16.06
5.5 | 0.78 | 0.0594 | -0.03 | 13.132
6 | 0.646 | 0.08675 | -0.031 | 7.451
6.5 | 0.505 | 0.16439 | -0.03 | 3.07
7 | 0.53 | 0.15972 | -0.031 | 3.321
7.5 | 0.557 | 0.19194 | -0.036 | 2.9
8 | 0.582 | 0.19473 | -0.036 | 2.99
8.5 | 0.608 | 0.19702 | -0.036 | 3.085
9 | 0.634 | 0.20086 | -0.038 | 3.154
9.5 | 0.66 | 0.20572 | -0.042 | 3.208
10 | 0.685 | 0.25006 | -0.042 | 2.74
10.5 | 0.711 | 0.23325 | -0.043 | 3.047
11 | 0.736 | 0.25259 | -0.042 | 2.913
11.5 | 0.762 | 0.28961 | -0.047 | 2.633
12 | 0.788 | 0.29298 | -0.047 | 2.688
12.5 | 0.813 | 0.29643 | -0.048 | 2.741
13 | 0.838 | 0.29232 | -0.048 | 2.865
13.5 | 0.864 | 0.29201 | -0.052 | 2.96
14 | 0.89 | 0.31894 | -0.052 | 2.789
14.5 | 0.914 | 0.33028 | -0.052 | 2.768
15 | 0.939 | 0.3365 | -0.053 | 2.79
15.5 | 0.964 | 0.33543 | -0.054 | 2.874
16 | 0.99 | 0.37075 | -0.057 | 2.672
16.5 | 1.015 | 0.37348 | -0.057 | 2.718
17 | 1.04 | 0.38611 | -0.057 | 2.692
17.5 | 1.064 | 0.37978 | -0.058 | 2.802
18 | 1.091 | 0.42997 | -0.061 | 2.538
18.5 | 1.115 | 0.42138 | -0.061 | 2.647
19 | 1.139 | 0.41368 | -0.062 | 2.755
19.5 | 1.164 | 0.41357 | -0.062 | 2.814
20 | 1.188 | 0.43388 | -0.063 | 2.739

## 8. Re 50k Mach 0.50 (2)
BIGFOIL.COM POLAR EXPORT
NACA65-409 a=0.8
NACA65-409 a=0.8 |  |  |  | Cl Max: | 1.1836 | at alpha= | 20 | deg
XFOIL ncrit=9 |  |  |  | L/D Max: | 27.5709 | at alpha= | 5.5 | deg
Re: | 50000 |  |  | Cd Min: | 0.31296 | at alpha= | 20 | deg
Mach: | 0.5 |  |  | Cl=0 at alpha= | 0.30561 | deg
|  |  |  | @ Cl=0.1, Cd= | 0.027355
|  |  |  | @ Cl=0.4, Cd= | 0.03921
|  |  |  | @ Cl=0.6, Cd= | 0.04718
alpha (deg) | Cl | Cd | Cm | Cl/Cd
-20 | -0.7312 | 0.26931 | 0.0336 | -2.7151
-19.5 | -0.7144 | 0.26781 | 0.0269 | -2.6676
-19 | -0.6895 | 0.25576 | 0.0227 | -2.6959
-18.5 | -0.6644 | 0.24518 | 0.0189 | -2.7098
-18 | -0.6429 | 0.23806 | 0.014 | -2.7006
-17.5 | -0.6282 | 0.2358 | 0.0078 | -2.6641
-17 | -0.6022 | 0.22374 | 0.0044 | -2.6915
-16.5 | -0.5791 | 0.21516 | 0.0006 | -2.6915
-16 | -0.566 | 0.21222 | -0.0051 | -2.667
-15.5 | -0.5391 | 0.20055 | -0.0078 | -2.6881
-15 | -0.5259 | 0.19638 | -0.0126 | -2.678
-14.5 | -0.5009 | 0.18606 | -0.0152 | -2.6921
-14 | -0.4924 | 0.18274 | -0.0199 | -2.6945
-13.5 | -0.4654 | 0.17181 | -0.0218 | -2.7088
-13 | -0.4642 | 0.16949 | -0.0264 | -2.7388
-12.5 | -0.4399 | 0.15966 | -0.0281 | -2.7552
-12 | -0.4203 | 0.15129 | -0.0299 | -2.7781
-11.5 | -0.4071 | 0.14447 | -0.0319 | -2.8179
-11 | -0.3965 | 0.13822 | -0.0334 | -2.8686
-10.5 | -0.3959 | 0.13371 | -0.035 | -2.9609
-10 | -0.3784 | 0.12566 | -0.0349 | -3.0113
-9.5 | -0.3754 | 0.12045 | -0.0346 | -3.1166
-9 | -0.3641 | 0.1137 | -0.0332 | -3.2023
-8.5 | -0.3622 | 0.10836 | -0.0308 | -3.3426
-8 | -0.3619 | 0.10342 | -0.0272 | -3.4993
-7.5 | -0.3626 | 0.09854 | -0.0225 | -3.6797
-7 | -0.3712 | 0.09502 | -0.0158 | -3.9065
-6.5 | -0.3671 | 0.09026 | -0.009 | -4.0671
-5.5 | -0.3381 | 0.07882 | 0.0023 | -4.2895
-4.5 | -0.4318 | 0.07331 | 0.0131 | -5.8901
-4 | -0.4716 | 0.0582 | -0.0323 | -8.1031
-3.5 | -0.4222 | 0.04887 | -0.0412 | -8.6392
-3 | -0.3638 | 0.04154 | -0.0457 | -8.7578
-2.5 | -0.2996 | 0.03604 | -0.0482 | -8.313
-2 | -0.2367 | 0.03226 | -0.0484 | -7.3373
-1.5 | -0.1785 | 0.02956 | -0.0463 | -6.0386
-1 | -0.1223 | 0.02776 | -0.0444 | -4.4056
0 | -0.0327 | 0.02416 | -0.035 | -1.3535
0.5 | 0.0208 | 0.02526 | -0.0356 | 0.82344
1 | 0.0718 | 0.02653 | -0.036 | 2.7064
1.5 | 0.121 | 0.02797 | -0.0364 | 4.3261
2 | 0.1686 | 0.02957 | -0.0368 | 5.7017
2.5 | 0.2148 | 0.03137 | -0.0372 | 6.8473
3 | 0.2834 | 0.03422 | -0.0422 | 8.2817
3.5 | 0.3699 | 0.03791 | -0.0504 | 9.7573
4 | 0.4424 | 0.04104 | -0.0557 | 10.7797
4.5 | 0.5193 | 0.0443 | -0.0608 | 11.7223
5 | 0.6042 | 0.04733 | -0.0656 | 12.7657
5.5 | 0.8263 | 0.02997 | -0.0435 | 27.5709
6 | 0.8702 | 0.03512 | -0.0382 | 24.7779
6.5 | 1.0062 | 0.04343 | -0.042 | 23.1683
7 | 1.0362 | 0.05114 | -0.0382 | 20.262
7.5 | 1.0294 | 0.05862 | -0.0329 | 17.5606
8 | 1.0057 | 0.0665 | -0.0285 | 15.1233
8.5 | 0.9779 | 0.07566 | -0.0275 | 12.9249
9 | 0.9385 | 0.0866 | -0.0313 | 10.8372
9.5 | 0.8961 | 0.10113 | -0.0416 | 8.8609
10 | 0.8916 | 0.11437 | -0.0482 | 7.7958
10.5 | 0.8799 | 0.12897 | -0.0583 | 6.8225
11.5 | 0.8543 | 0.16183 | -0.0882 | 5.279
12 | 0.8775 | 0.17268 | -0.0912 | 5.0817
12.5 | 0.8882 | 0.18104 | -0.0945 | 4.9061
13 | 0.91 | 0.19042 | -0.0968 | 4.7789
13.5 | 0.9285 | 0.2 | -0.1002 | 4.6425
14 | 0.9396 | 0.20722 | -0.1045 | 4.5343
14.5 | 0.9564 | 0.21551 | -0.1087 | 4.4378
15 | 0.9753 | 0.22408 | -0.1128 | 4.3525
15.5 | 0.9959 | 0.23292 | -0.1168 | 4.2757
16 | 1.0161 | 0.24173 | -0.1212 | 4.2035
16.5 | 1.0354 | 0.25038 | -0.1263 | 4.1353
17 | 1.0604 | 0.26145 | -0.1302 | 4.0558
17.5 | 1.0831 | 0.27119 | -0.1345 | 3.9939
18 | 1.0977 | 0.27686 | -0.1415 | 3.9648
18.5 | 1.1255 | 0.29051 | -0.1447 | 3.8742
19 | 1.1405 | 0.2948 | -0.1517 | 3.8687
19.5 | 1.1626 | 0.30476 | -0.157 | 3.8148
20 | 1.1836 | 0.31296 | -0.1626 | 3.782

## 9. Re 100k Mach 0.00 (1)
BIGFOIL.COM POLAR EXPORT
NACA65-409 a=0.8
NACA65-409 a=0.8 |  |  |  | Cl Max: | 0.857 | at alpha= | 8 | deg
JavaFoil+Calcfoil stall+Eppler ext transition |  |  |  | L/D Max: | 55.171 | at alpha= | 3 | deg
Re: | 100000 |  |  | Cd Min: | 0.01108 | at alpha= | -0.5 | deg
Mach: | 0 |  |  | Cl=0 at alpha= | -3.1304 | deg
|  |  |  | @ Cl=0.1, Cd= | 0.033572
|  |  |  | @ Cl=0.4, Cd= | 0.011353
|  |  |  | @ Cl=0.6, Cd= | 0.17275
alpha (deg) | Cl | Cd | Cm | Cl/Cd
-15.5 | -0.277 | 0.31149 | -0.019 | -0.89
-15 | -0.293 | 0.31743 | -0.02 | -0.924
-14.5 | -0.31 | 0.26609 | -0.02 | -1.165
-14 | -0.327 | 0.2522 | -0.02 | -1.295
-13.5 | -0.343 | 0.21809 | -0.02 | -1.574
-13 | -0.36 | 0.20759 | -0.02 | -1.732
-12.5 | -0.375 | 0.1934 | -0.02 | -1.939
-12 | -0.389 | 0.16121 | -0.02 | -2.412
-11.5 | -0.401 | 0.14808 | -0.02 | -2.707
-11 | -0.41 | 0.1343 | -0.021 | -3.054
-10.5 | -0.414 | 0.12175 | -0.021 | -3.403
-10 | -0.411 | 0.10906 | -0.021 | -3.769
-9.5 | -0.404 | 0.10118 | -0.021 | -3.995
-9 | -0.393 | 0.08974 | -0.021 | -4.383
-8.5 | -0.378 | 0.07866 | -0.022 | -4.811
-8 | -0.359 | 0.07107 | -0.022 | -5.057
-7.5 | -0.336 | 0.06466 | -0.023 | -5.198
-7 | -0.309 | 0.05965 | -0.023 | -5.177
-6.5 | -0.278 | 0.05457 | -0.024 | -5.089
-6 | -0.243 | 0.05037 | -0.024 | -4.829
-5.5 | -0.206 | 0.04683 | -0.025 | -4.394
-5 | -0.166 | 0.04397 | -0.026 | -3.769
-4.5 | -0.124 | 0.04143 | -0.027 | -2.981
-4 | -0.08 | 0.03946 | -0.027 | -2.017
-3.5 | -0.034 | 0.03748 | -0.028 | -0.92
-3 | 0.012 | 0.03586 | -0.029 | 0.321
-2.5 | 0.058 | 0.0346 | -0.03 | 1.678
-2 | 0.105 | 0.03345 | -0.033 | 3.139
-1.5 | 0.189 | 0.01215 | -0.073 | 15.547
-1 | 0.247 | 0.01212 | -0.074 | 20.413
-0.5 | 0.306 | 0.01108 | -0.074 | 27.62
0 | 0.36 | 0.01125 | -0.075 | 32.007
0.5 | 0.418 | 0.0114 | -0.076 | 36.612
1 | 0.475 | 0.01157 | -0.076 | 41.028
1.5 | 0.532 | 0.01182 | -0.077 | 44.992
2 | 0.586 | 0.01204 | -0.077 | 48.693
2.5 | 0.641 | 0.01231 | -0.077 | 52.109
3 | 0.695 | 0.01261 | -0.078 | 55.171
3.5 | 0.754 | 0.0163 | -0.079 | 46.282
4 | 0.805 | 0.01682 | -0.079 | 47.861
4.5 | 0.693 | 0.03744 | -0.033 | 18.519
5 | 0.73 | 0.04009 | -0.032 | 18.214
5.5 | 0.764 | 0.04294 | -0.031 | 17.796
6 | 0.794 | 0.04618 | -0.029 | 17.2
6.5 | 0.821 | 0.05011 | -0.028 | 16.382
7 | 0.843 | 0.05499 | -0.027 | 15.337
7.5 | 0.855 | 0.05994 | -0.027 | 14.258
8 | 0.857 | 0.06594 | -0.026 | 13.003
8.5 | 0.853 | 0.07271 | -0.026 | 11.727
9 | 0.841 | 0.07953 | -0.025 | 10.57
9.5 | 0.822 | 0.08656 | -0.025 | 9.495
10 | 0.797 | 0.09662 | -0.025 | 8.252
10.5 | 0.768 | 0.10875 | -0.025 | 7.062
11 | 0.735 | 0.11761 | -0.024 | 6.25
11.5 | 0.699 | 0.13027 | -0.024 | 5.368
12 | 0.662 | 0.14685 | -0.025 | 4.509
12.5 | 0.624 | 0.15962 | -0.023 | 3.91
13 | 0.586 | 0.17275 | -0.026 | 3.395

## 10. Re 100k Mach 0.00 (2)
BIGFOIL.COM POLAR EXPORT
NACA65-409 a=0.8
NACA65-409 a=0.8 |  |  |  | Cl Max: | 1.0736 | at alpha= | 8 | deg
XFOIL ncrit=9 |  |  |  | L/D Max: | 48.9898 | at alpha= | 5 | deg
Re: | 100000 |  |  | Cd Min: | 0.24162 | at alpha= | -20 | deg
Mach: | 0 |  |  | Cl=0 at alpha= | -1.21 | deg
|  |  |  | @ Cl=0.1, Cd= | 0.019385
|  |  |  | @ Cl=0.4, Cd= | 0.023963
|  |  |  | @ Cl=0.6, Cd= | 0.02644
alpha (deg) | Cl | Cd | Cm | Cl/Cd
-20 | -0.663 | 0.24162 | 0.0289 | -2.744
-19.5 | -0.6457 | 0.23564 | 0.0246 | -2.7402
-19 | -0.629 | 0.23063 | 0.0198 | -2.7273
-18.5 | -0.6164 | 0.22823 | 0.0143 | -2.7008
-18 | -0.6069 | 0.22614 | 0.009 | -2.6837
-17.5 | -0.5993 | 0.22368 | 0.004 | -2.6793
-17 | -0.5639 | 0.20382 | 0.0042 | -2.7667
-16.5 | -0.5463 | 0.19665 | 0.0013 | -2.778
-16 | -0.5301 | 0.19012 | -0.002 | -2.7882
-15.5 | -0.5151 | 0.18388 | -0.0058 | -2.8013
-15 | -0.506 | 0.17985 | -0.0109 | -2.8135
-14.5 | -0.504 | 0.17722 | -0.0162 | -2.8439
-14 | -0.4996 | 0.17278 | -0.0215 | -2.8915
-13.5 | -0.4622 | 0.15666 | -0.019 | -2.9503
-13 | -0.4488 | 0.14989 | -0.0215 | -2.9942
-12.5 | -0.4391 | 0.14352 | -0.0248 | -3.0595
-12 | -0.4389 | 0.13914 | -0.0303 | -3.1544
-11.5 | -0.4433 | 0.13492 | -0.0366 | -3.2857
-11 | -0.412 | 0.12286 | -0.0332 | -3.3534
-10.5 | -0.4052 | 0.11676 | -0.0359 | -3.4704
-10 | -0.4155 | 0.11245 | -0.0426 | -3.695
-9.5 | -0.3958 | 0.10345 | -0.0399 | -3.826
-9 | -0.3971 | 0.09791 | -0.0413 | -4.0558
-8.5 | -0.4292 | 0.09463 | -0.0426 | -4.5356
-8 | -0.4705 | 0.09151 | -0.041 | -5.1415
-7.5 | -0.4701 | 0.08494 | -0.0341 | -5.5345
-7 | -0.4846 | 0.07991 | -0.0324 | -6.0643
-6.5 | -0.5086 | 0.07432 | -0.0404 | -6.8434
-6 | -0.4999 | 0.067 | -0.0348 | -7.4612
-5.5 | -0.4905 | 0.06017 | -0.0366 | -8.1519
-5 | -0.4698 | 0.05373 | -0.0393 | -8.7437
-4.5 | -0.4466 | 0.04836 | -0.0379 | -9.2349
-3.5 | -0.2767 | 0.0183 | -0.0501 | -15.1202
-3 | -0.2048 | 0.01269 | -0.0526 | -16.1387
-2.5 | -0.1332 | 0.00911 | -0.0552 | -14.6213
-2 | -0.0914 | 0.02258 | -0.055 | -4.0478
-1 | 0.0243 | 0.01849 | -0.0537 | 1.3142
-0.5 | 0.0949 | 0.01932 | -0.0584 | 4.912
0 | 0.157 | 0.02011 | -0.0614 | 7.8071
0.5 | 0.2168 | 0.02097 | -0.0638 | 10.3386
1 | 0.2753 | 0.02188 | -0.0658 | 12.5823
1.5 | 0.3331 | 0.02282 | -0.0677 | 14.5968
2 | 0.3902 | 0.0238 | -0.0693 | 16.395
2.5 | 0.4478 | 0.02476 | -0.0708 | 18.0856
3 | 0.5071 | 0.02564 | -0.0724 | 19.7777
3.5 | 0.5706 | 0.02635 | -0.0744 | 21.6546
4 | 0.6455 | 0.02658 | -0.0775 | 24.2852
4.5 | 0.8003 | 0.01707 | -0.0795 | 46.8834
5 | 0.8196 | 0.01673 | -0.0661 | 48.9898
5.5 | 0.8303 | 0.02131 | -0.0593 | 38.9629
6 | 0.866 | 0.02457 | -0.0559 | 35.2462
6.5 | 0.9286 | 0.02899 | -0.0563 | 32.0317
7 | 0.9891 | 0.0343 | -0.0556 | 28.8367
7.5 | 1.0362 | 0.04086 | -0.053 | 25.3598
8 | 1.0736 | 0.05046 | -0.0475 | 21.2763
10 | 0.9673 | 0.09378 | -0.0356 | 10.3146
10.5 | 0.9146 | 0.10821 | -0.0449 | 8.4521
11 | 0.899 | 0.11974 | -0.0501 | 7.5079
11.5 | 0.9042 | 0.12935 | -0.0514 | 6.9903
12 | 0.9173 | 0.13864 | -0.0512 | 6.6164
12.5 | 0.8784 | 0.15093 | -0.0652 | 5.8199
13 | 0.8887 | 0.16044 | -0.0672 | 5.5391

## 11. Re 100k Mach 0.10 (1)
BIGFOIL.COM POLAR EXPORT
NACA65-409 a=0.8
NACA65-409 a=0.8 |  |  |  | Cl Max: | 0.854 | at alpha= | 7.5 | deg
JavaFoil+Calcfoil stall+Eppler ext transition |  |  |  | L/D Max: | 55.278 | at alpha= | 3 | deg
Re: | 100000 |  |  | Cd Min: | 0.01109 | at alpha= | -0.5 | deg
Mach: | 0.1 |  |  | Cl=0 at alpha= | -3.1277 | deg
|  |  |  | @ Cl=0.1, Cd= | 0.03362
|  |  |  | @ Cl=0.4, Cd= | 0.011365
|  |  |  | @ Cl=0.6, Cd= | 0.16981
alpha (deg) | Cl | Cd | Cm | Cl/Cd
-15.5 | -0.237 | 0.40268 | -0.019 | -0.59
-15 | -0.255 | 0.35478 | -0.019 | -0.719
-14.5 | -0.274 | 0.29595 | -0.02 | -0.925
-14 | -0.293 | 0.27722 | -0.02 | -1.055
-13.5 | -0.312 | 0.24263 | -0.02 | -1.285
-13 | -0.331 | 0.22772 | -0.02 | -1.452
-12.5 | -0.349 | 0.20617 | -0.021 | -1.692
-12 | -0.366 | 0.17522 | -0.021 | -2.089
-11.5 | -0.381 | 0.15859 | -0.021 | -2.403
-11 | -0.394 | 0.14305 | -0.021 | -2.752
-10.5 | -0.401 | 0.1242 | -0.021 | -3.228
-10 | -0.4 | 0.10878 | -0.022 | -3.68
-9.5 | -0.396 | 0.09919 | -0.022 | -3.99
-9 | -0.387 | 0.09073 | -0.021 | -4.266
-8.5 | -0.374 | 0.08149 | -0.022 | -4.59
-8 | -0.356 | 0.07145 | -0.022 | -4.988
-7.5 | -0.334 | 0.06631 | -0.023 | -5.043
-7 | -0.308 | 0.06023 | -0.023 | -5.114
-6.5 | -0.278 | 0.05503 | -0.024 | -5.044
-6 | -0.244 | 0.05072 | -0.024 | -4.801
-5.5 | -0.206 | 0.04712 | -0.025 | -4.377
-5 | -0.166 | 0.04423 | -0.026 | -3.758
-4.5 | -0.124 | 0.04165 | -0.027 | -2.977
-4 | -0.08 | 0.0396 | -0.028 | -2.019
-3.5 | -0.035 | 0.03743 | -0.028 | -0.926
-3 | 0.012 | 0.03592 | -0.029 | 0.322
-2.5 | 0.058 | 0.0346 | -0.03 | 1.686
-2 | 0.106 | 0.03348 | -0.033 | 3.151
-1.5 | 0.19 | 0.01214 | -0.074 | 15.633
-1 | 0.249 | 0.01211 | -0.074 | 20.521
-0.5 | 0.308 | 0.01109 | -0.075 | 27.747
0 | 0.362 | 0.01126 | -0.075 | 32.134
0.5 | 0.42 | 0.01142 | -0.076 | 36.748
1 | 0.477 | 0.01159 | -0.076 | 41.171
1.5 | 0.534 | 0.01184 | -0.077 | 45.131
2 | 0.589 | 0.01207 | -0.077 | 48.825
2.5 | 0.644 | 0.01234 | -0.078 | 52.23
3 | 0.699 | 0.01264 | -0.078 | 55.278
3.5 | 0.758 | 0.01636 | -0.079 | 46.339
4 | 0.658 | 0.03525 | -0.037 | 18.668
4.5 | 0.696 | 0.03743 | -0.033 | 18.601
5 | 0.733 | 0.03989 | -0.032 | 18.38
5.5 | 0.767 | 0.04273 | -0.031 | 17.944
6 | 0.797 | 0.04664 | -0.029 | 17.08
6.5 | 0.823 | 0.05075 | -0.028 | 16.208
7 | 0.844 | 0.05481 | -0.027 | 15.397
7.5 | 0.854 | 0.06113 | -0.027 | 13.964
8 | 0.854 | 0.06652 | -0.026 | 12.837
8.5 | 0.846 | 0.07321 | -0.026 | 11.557
9 | 0.831 | 0.08212 | -0.026 | 10.115
9.5 | 0.808 | 0.09143 | -0.025 | 8.836
10 | 0.779 | 0.10303 | -0.024 | 7.558
10.5 | 0.745 | 0.10945 | -0.024 | 6.804
11 | 0.707 | 0.12709 | -0.024 | 5.562
11.5 | 0.666 | 0.13353 | -0.025 | 4.991
12 | 0.625 | 0.1478 | -0.025 | 4.226
12.5 | 0.582 | 0.16981 | -0.024 | 3.43

## 12. Re 100k Mach 0.10 (2)
BIGFOIL.COM POLAR EXPORT
NACA65-409 a=0.8
NACA65-409 a=0.8 |  |  |  | Cl Max: | 1.0713 | at alpha= | 8 | deg
XFOIL ncrit=9 |  |  |  | L/D Max: | 47.7521 | at alpha= | 4.5 | deg
Re: | 100000 |  |  | Cd Min: | 0.05042 | at alpha= | 8 | deg
Mach: | 0.1 |  |  | Cl=0 at alpha= | -99 | deg
|  |  |  | @ Cl=0.1, Cd= | 0.02021
|  |  |  | @ Cl=0.4, Cd= | 0.024011
|  |  |  | @ Cl=0.6, Cd= | 0.02663
alpha (deg) | Cl | Cd | Cm | Cl/Cd
0 | 0.1596 | 0.02021 | -0.0621 | 7.8971
0.5 | 0.2192 | 0.02105 | -0.0644 | 10.4133
1 | 0.2776 | 0.02196 | -0.0663 | 12.6412
1.5 | 0.3352 | 0.02291 | -0.0681 | 14.6312
2 | 0.3921 | 0.02388 | -0.0696 | 16.4196
2.5 | 0.4501 | 0.02484 | -0.0712 | 18.12
3 | 0.5104 | 0.02572 | -0.0728 | 19.8445
3.5 | 0.5755 | 0.02642 | -0.075 | 21.7827
4 | 0.6361 | 0.02694 | -0.0759 | 23.6117
4.5 | 0.8051 | 0.01686 | -0.0794 | 47.7521
5 | 0.8176 | 0.01728 | -0.0654 | 47.3148
5.5 | 0.832 | 0.02151 | -0.0589 | 38.6797
6 | 0.8692 | 0.02481 | -0.0557 | 35.0343
6.5 | 0.9354 | 0.0298 | -0.0566 | 31.3893
7 | 0.9936 | 0.03481 | -0.0553 | 28.5435
7.5 | 1.0393 | 0.04144 | -0.0525 | 25.0796
8 | 1.0713 | 0.05042 | -0.0474 | 21.2475

## 13. Re 100k Mach 0.25 (1)
BIGFOIL.COM POLAR EXPORT
NACA65-409 a=0.8
NACA65-409 a=0.8 |  |  |  | Cl Max: | 0.842 | at alpha= | 7 | deg
JavaFoil+Calcfoil stall+Eppler ext transition |  |  |  | L/D Max: | 55.578 | at alpha= | 3 | deg
Re: | 100000 |  |  | Cd Min: | 0.01118 | at alpha= | -0.5 | deg
Mach: | 0.25 |  |  | Cl=0 at alpha= | -3.125 | deg
|  |  |  | @ Cl=0.1, Cd= | 0.033855
|  |  |  | @ Cl=0.4, Cd= | 0.22547
|  |  |  | @ Cl=0.6, Cd= | 0.22547
alpha (deg) | Cl | Cd | Cm | Cl/Cd
-13.5 | -0.058 | 0.2257 | -0.024 | -0.259
-13 | -0.056 | 0.20042 | -0.024 | -0.277
-12.5 | -0.053 | 0.65352 | -0.023 | -0.081
-12 | -0.137 | 0.40553 | -0.023 | -0.337
-11.5 | -0.195 | 0.30569 | -0.022 | -0.638
-11 | -0.243 | 0.24437 | -0.022 | -0.992
-10.5 | -0.28 | 0.1863 | -0.022 | -1.502
-10 | -0.304 | 0.14492 | -0.023 | -2.097
-9.5 | -0.321 | 0.1217 | -0.023 | -2.641
-9 | -0.332 | 0.1139 | -0.022 | -2.913
-8.5 | -0.335 | 0.09284 | -0.023 | -3.607
-8 | -0.33 | 0.08051 | -0.023 | -4.103
-7.5 | -0.318 | 0.07413 | -0.022 | -4.294
-7 | -0.3 | 0.06418 | -0.023 | -4.667
-6.5 | -0.274 | 0.05743 | -0.024 | -4.777
-6 | -0.244 | 0.05237 | -0.024 | -4.651
-5.5 | -0.208 | 0.04839 | -0.025 | -4.3
-5 | -0.169 | 0.04497 | -0.026 | -3.753
-4.5 | -0.126 | 0.04223 | -0.027 | -2.994
-4 | -0.082 | 0.04025 | -0.028 | -2.032
-3.5 | -0.036 | 0.03781 | -0.029 | -0.939
-3 | 0.012 | 0.03612 | -0.03 | 0.329
-2.5 | 0.06 | 0.03483 | -0.031 | 1.72
-2 | 0.108 | 0.03366 | -0.034 | 3.218
-1.5 | 0.195 | 0.01227 | -0.076 | 15.884
-1 | 0.255 | 0.01226 | -0.076 | 20.825
-0.5 | 0.316 | 0.01118 | -0.077 | 28.271
0 | 0.372 | 0.01139 | -0.077 | 32.635
0.5 | 0.431 | 0.01156 | -0.078 | 37.274
1 | 0.49 | 0.01175 | -0.078 | 41.686
1.5 | 0.549 | 0.01203 | -0.079 | 45.607
2 | 0.605 | 0.01227 | -0.079 | 49.277
2.5 | 0.661 | 0.01253 | -0.08 | 52.751
3 | 0.717 | 0.01289 | -0.08 | 55.578
3.5 | 0.777 | 0.01668 | -0.081 | 46.591
4 | 0.674 | 0.0356 | -0.036 | 18.939
4.5 | 0.713 | 0.03781 | -0.034 | 18.854
5 | 0.749 | 0.04062 | -0.033 | 18.431
5.5 | 0.78 | 0.0436 | -0.031 | 17.901
6 | 0.807 | 0.04768 | -0.029 | 16.925
6.5 | 0.828 | 0.0524 | -0.028 | 15.799
7 | 0.842 | 0.05789 | -0.028 | 14.545
7.5 | 0.839 | 0.0649 | -0.027 | 12.922
8 | 0.82 | 0.07284 | -0.026 | 11.264
8.5 | 0.788 | 0.08243 | -0.025 | 9.565
9 | 0.743 | 0.09568 | -0.026 | 7.764
9.5 | 0.685 | 0.1129 | -0.025 | 6.063
10 | 0.615 | 0.12335 | -0.025 | 4.987
10.5 | 0.537 | 0.15233 | -0.025 | 3.523
11 | 0.451 | 0.16898 | -0.027 | 2.669
11.5 | 0.359 | 0.19529 | -0.028 | 1.839
12 | 0.258 | 0.22547 | -0.029 | 1.142

## 14. Re 100k Mach 0.25 (2)
BIGFOIL.COM POLAR EXPORT
NACA65-409 a=0.8
NACA65-409 a=0.8 |  |  |  | Cl Max: | 1.0529 | at alpha= | 7.5 | deg
XFOIL ncrit=9 |  |  |  | L/D Max: | 50.8313 | at alpha= | 4.5 | deg
Re: | 100000 |  |  | Cd Min: | 0.24618 | at alpha= | -20 | deg
Mach: | 0.25 |  |  | Cl=0 at alpha= | -1.2 | deg
|  |  |  | @ Cl=0.1, Cd= | 0.019817
|  |  |  | @ Cl=0.4, Cd= | 0.024193
|  |  |  | @ Cl=0.6, Cd= | 0.027172
alpha (deg) | Cl | Cd | Cm | Cl/Cd
-20 | -0.6755 | 0.24618 | 0.0303 | -2.7439
-19.5 | -0.6574 | 0.24063 | 0.0254 | -2.732
-19 | -0.6423 | 0.23778 | 0.0197 | -2.7012
-18.5 | -0.6309 | 0.23604 | 0.014 | -2.6729
-18 | -0.6209 | 0.23364 | 0.0087 | -2.6575
-17.5 | -0.5875 | 0.21399 | 0.0082 | -2.7455
-17 | -0.5682 | 0.20623 | 0.0052 | -2.7552
-16.5 | -0.5504 | 0.19943 | 0.0016 | -2.7599
-16 | -0.5335 | 0.19292 | -0.0022 | -2.7654
-15.5 | -0.5197 | 0.18798 | -0.0071 | -2.7647
-15 | -0.516 | 0.18618 | -0.0129 | -2.7715
-14.5 | -0.5109 | 0.18248 | -0.0181 | -2.7998
-14 | -0.4734 | 0.16557 | -0.0167 | -2.8592
-13.5 | -0.4579 | 0.15866 | -0.0194 | -2.886
-13 | -0.4453 | 0.15213 | -0.0226 | -2.9271
-12.5 | -0.4423 | 0.14779 | -0.0277 | -2.9928
-12 | -0.4447 | 0.14413 | -0.0338 | -3.0854
-11.5 | -0.4141 | 0.13157 | -0.0317 | -3.1474
-11 | -0.4026 | 0.12501 | -0.0338 | -3.2205
-10.5 | -0.4107 | 0.12125 | -0.0403 | -3.3872
-10 | -0.3905 | 0.11188 | -0.039 | -3.4903
-9.5 | -0.3861 | 0.10591 | -0.0407 | -3.6455
-9 | -0.4085 | 0.10264 | -0.0453 | -3.9799
-8.5 | -0.395 | 0.09467 | -0.0408 | -4.1724
-8 | -0.412 | 0.09075 | -0.0378 | -4.5399
-7.5 | -0.4542 | 0.08836 | -0.0341 | -5.1403
-7 | -0.4971 | 0.08432 | -0.0385 | -5.8954
-6 | -0.5091 | 0.07139 | -0.0379 | -7.1313
-5.5 | -0.5012 | 0.06511 | -0.0381 | -7.6977
-5 | -0.4867 | 0.05797 | -0.0356 | -8.3957
-4.5 | -0.4669 | 0.05234 | -0.0348 | -8.9205
-3.5 | -0.32 | 0.03564 | -0.0506 | -8.9787
-3 | -0.2333 | 0.02892 | -0.054 | -8.0671
-2.5 | -0.1606 | 0.02555 | -0.0563 | -6.2857
-2 | -0.0898 | 0.02349 | -0.0586 | -3.8229
-1.5 | -0.0192 | 0.02216 | -0.0613 | -0.86643
-1 | 0.0128 | 0.0193 | -0.0545 | 0.66321
-0.5 | 0.0903 | 0.01969 | -0.0591 | 4.5861
0 | 0.1558 | 0.02055 | -0.0624 | 7.5815
0.5 | 0.2198 | 0.02147 | -0.0653 | 10.2375
1 | 0.2833 | 0.02242 | -0.0679 | 12.636
1.5 | 0.3479 | 0.0234 | -0.0705 | 14.8675
2 | 0.411 | 0.02436 | -0.0728 | 16.8719
2.5 | 0.4676 | 0.02533 | -0.0738 | 18.4603
3 | 0.518 | 0.02631 | -0.0736 | 19.6883
3.5 | 0.5782 | 0.02711 | -0.0747 | 21.3279
4 | 0.6553 | 0.02733 | -0.0775 | 23.9773
4.5 | 0.8255 | 0.01624 | -0.078 | 50.8313
5 | 0.8174 | 0.01925 | -0.0627 | 42.4623
5.5 | 0.8403 | 0.02264 | -0.0569 | 37.1157
6 | 0.888 | 0.02611 | -0.0546 | 34.01
6.5 | 0.9591 | 0.03157 | -0.0555 | 30.3801
7 | 1.0156 | 0.0375 | -0.0535 | 27.0827
7.5 | 1.0529 | 0.04454 | -0.0497 | 23.6394

## 15. Re 100k Mach 0.50 (1)
BIGFOIL.COM POLAR EXPORT
NACA65-409 a=0.8
NACA65-409 a=0.8 |  |  |  | Cl Max: | 1.189 | at alpha= | 20 | deg
JavaFoil+Calcfoil stall+Eppler ext transition |  |  |  | L/D Max: | 54.281 | at alpha= | 2.5 | deg
Re: | 100000 |  |  | Cd Min: | 0.01135 | at alpha= | -0.5 | deg
Mach: | 0.5 |  |  | Cl=0 at alpha= | -3.125 | deg
|  |  |  | @ Cl=0.1, Cd= | 0.034988
|  |  |  | @ Cl=0.4, Cd= | 0.011627
|  |  |  | @ Cl=0.6, Cd= | 0.012707
alpha (deg) | Cl | Cd | Cm | Cl/Cd
-20 | -0.896 | 0.33526 | -0.034 | -2.672
-19.5 | -0.87 | 0.31953 | -0.035 | -2.724
-19 | -0.844 | 0.31409 | -0.035 | -2.688
-18.5 | -0.818 | 0.30884 | -0.035 | -2.65
-18 | -0.79 | 0.29945 | -0.034 | -2.638
-17.5 | -0.764 | 0.38451 | -0.034 | -1.987
-17 | -0.738 | 0.27693 | -0.034 | -2.665
-16.5 | -0.712 | 0.27165 | -0.034 | -2.62
-16 | -0.686 | 0.26542 | -0.035 | -2.583
-15.5 | -0.659 | 0.27093 | -0.035 | -2.433
-15 | -0.631 | 0.23409 | -0.033 | -2.698
-14.5 | -0.605 | 0.24399 | -0.033 | -2.48
-14 | -0.579 | 0.23767 | -0.033 | -2.435
-13.5 | -0.552 | 0.23388 | -0.033 | -2.362
-13 | -0.526 | 0.23287 | -0.034 | -2.259
-12.5 | -0.5 | 0.22683 | -0.034 | -2.202
-12 | -0.472 | 0.20527 | -0.031 | -2.3
-11.5 | -0.446 | 0.18798 | -0.032 | -2.371
-11 | -0.419 | 0.18597 | -0.032 | -2.254
-10.5 | -0.393 | 0.19597 | -0.032 | -2.003
-10 | -0.366 | 0.18203 | -0.032 | -2.011
-9.5 | -0.339 | 0.17939 | -0.032 | -1.892
-9 | -0.313 | 0.17122 | -0.032 | -1.827
-8.5 | -0.286 | 0.15101 | -0.029 | -1.893
-8 | -0.259 | 0.14693 | -0.03 | -1.765
-7.5 | -0.233 | 0.14014 | -0.03 | -1.66
-7 | -0.206 | 0.1371 | -0.03 | -1.503
-6.5 | -0.18 | 0.13427 | -0.03 | -1.337
-6 | -0.153 | 0.10856 | -0.027 | -1.407
-5.5 | -0.126 | 0.12282 | -0.027 | -1.027
-5 | -0.156 | 0.06306 | -0.026 | -2.468
-4.5 | -0.131 | 0.04814 | -0.028 | -2.717
-4 | -0.088 | 0.04362 | -0.03 | -2.021
-3.5 | -0.039 | 0.03982 | -0.031 | -0.979
-3 | 0.013 | 0.03749 | -0.033 | 0.351
-2.5 | 0.067 | 0.03577 | -0.034 | 1.863
-2 | 0.121 | 0.03449 | -0.035 | 3.498
-1.5 | 0.175 | 0.03344 | -0.039 | 5.242
-1 | 0.285 | 0.01258 | -0.085 | 22.68
-0.5 | 0.353 | 0.01135 | -0.086 | 31.144
0 | 0.414 | 0.01171 | -0.086 | 35.337
0.5 | 0.48 | 0.01219 | -0.087 | 39.349
1 | 0.545 | 0.01247 | -0.087 | 43.71
1.5 | 0.61 | 0.01275 | -0.088 | 47.871
2 | 0.672 | 0.01311 | -0.088 | 51.257
2.5 | 0.734 | 0.01352 | -0.089 | 54.281
3 | 0.801 | 0.01762 | -0.09 | 45.428
3.5 | 0.702 | 0.03438 | -0.041 | 20.412
4 | 0.742 | 0.03691 | -0.037 | 20.102
4.5 | 0.775 | 0.04016 | -0.035 | 19.29
5 | 0.792 | 0.04484 | -0.032 | 17.673
5.5 | 0.78 | 0.05262 | -0.03 | 14.824
6 | 0.646 | 0.07176 | -0.031 | 9.008
6.5 | 0.505 | 0.13084 | -0.03 | 3.858
7 | 0.531 | 0.1285 | -0.031 | 4.129
7.5 | 0.557 | 0.14863 | -0.036 | 3.746
8 | 0.582 | 0.15118 | -0.036 | 3.852
8.5 | 0.608 | 0.15351 | -0.036 | 3.96
9 | 0.634 | 0.15977 | -0.038 | 3.966
9.5 | 0.66 | 0.16303 | -0.042 | 4.048
10 | 0.685 | 0.19656 | -0.042 | 3.486
10.5 | 0.711 | 0.18561 | -0.043 | 3.829
11 | 0.736 | 0.19985 | -0.042 | 3.682
11.5 | 0.762 | 0.21439 | -0.047 | 3.556
12 | 0.788 | 0.21773 | -0.047 | 3.617
12.5 | 0.813 | 0.22119 | -0.048 | 3.674
13 | 0.838 | 0.23319 | -0.048 | 3.592
13.5 | 0.864 | 0.23675 | -0.052 | 3.651
14 | 0.89 | 0.24152 | -0.052 | 3.683
14.5 | 0.914 | 0.25069 | -0.052 | 3.646
15 | 0.939 | 0.26484 | -0.053 | 3.545
15.5 | 0.964 | 0.26758 | -0.054 | 3.604
16 | 0.991 | 0.29967 | -0.057 | 3.305
16.5 | 1.015 | 0.28688 | -0.057 | 3.539
17 | 1.04 | 0.29479 | -0.057 | 3.527
17.5 | 1.064 | 0.30253 | -0.058 | 3.518
18 | 1.091 | 0.32942 | -0.061 | 3.312
18.5 | 1.115 | 0.32273 | -0.061 | 3.456
19 | 1.14 | 0.33115 | -0.062 | 3.441
19.5 | 1.164 | 0.33517 | -0.062 | 3.472
20 | 1.189 | 0.35662 | -0.063 | 3.334

## 16. Re 100k Mach 0.50 (2)
BIGFOIL.COM POLAR EXPORT
NACA65-409 a=0.8
NACA65-409 a=0.8 |  |  |  | Cl Max: | 1.1856 | at alpha= | 20 | deg
XFOIL ncrit=9 |  |  |  | L/D Max: | 47.5376 | at alpha= | 4.5 | deg
Re: | 100000 |  |  | Cd Min: | 0.31205 | at alpha= | 19.5 | deg
Mach: | 0.5 |  |  | Cl=0 at alpha= | -1.3226 | deg
|  |  |  | @ Cl=0.1, Cd= | 0.02155
|  |  |  | @ Cl=0.4, Cd= | 0.026086
|  |  |  | @ Cl=0.6, Cd= | 0.029503
alpha (deg) | Cl | Cd | Cm | Cl/Cd
-20 | -0.7366 | 0.27714 | 0.033 | -2.6579
-19 | -0.6861 | 0.25177 | 0.0248 | -2.7251
-18.5 | -0.6625 | 0.24251 | 0.0206 | -2.7318
-18 | -0.64 | 0.23453 | 0.0159 | -2.7289
-17.5 | -0.6179 | 0.22683 | 0.0113 | -2.7241
-17 | -0.5961 | 0.21944 | 0.0063 | -2.7165
-16.5 | -0.5788 | 0.21548 | 0 | -2.6861
-16 | -0.5704 | 0.21492 | -0.0067 | -2.654
-15.5 | -0.5355 | 0.19743 | -0.0081 | -2.7124
-15 | -0.5129 | 0.18872 | -0.0113 | -2.7178
-14.5 | -0.4928 | 0.1813 | -0.0151 | -2.7181
-14 | -0.4759 | 0.17486 | -0.0197 | -2.7216
-13.5 | -0.4713 | 0.17269 | -0.0259 | -2.7292
-13 | -0.4456 | 0.16096 | -0.028 | -2.7684
-12.5 | -0.4234 | 0.15211 | -0.0297 | -2.7835
-12 | -0.4097 | 0.14566 | -0.0331 | -2.8127
-11.5 | -0.4194 | 0.14449 | -0.0401 | -2.9026
-11 | -0.383 | 0.13145 | -0.0381 | -2.9137
-10.5 | -0.3834 | 0.12709 | -0.0423 | -3.0168
-10 | -0.3721 | 0.11925 | -0.0434 | -3.1203
-9.5 | -0.362 | 0.11274 | -0.043 | -3.2109
-9 | -0.3911 | 0.11151 | -0.046 | -3.5073
-8.5 | -0.3691 | 0.10239 | -0.0406 | -3.6048
-8 | -0.4068 | 0.10109 | -0.0402 | -4.0241
-7.5 | -0.3959 | 0.09375 | -0.0347 | -4.2229
-7 | -0.445 | 0.09264 | -0.0326 | -4.8035
-6.5 | -0.4403 | 0.08623 | -0.0266 | -5.1061
-6 | -0.5038 | 0.08435 | -0.0303 | -5.9727
-5.5 | -0.5121 | 0.07844 | -0.0283 | -6.5286
-5 | -0.5052 | 0.07222 | -0.0198 | -6.9953
-4.5 | -0.4898 | 0.06461 | -0.0269 | -7.5809
-4 | -0.4476 | 0.05754 | -0.0296 | -7.7789
-3.5 | -0.3294 | 0.0414 | -0.0605 | -7.9565
-3 | -0.2542 | 0.03438 | -0.0649 | -7.3938
-2.5 | -0.1729 | 0.0297 | -0.0684 | -5.8215
-2 | -0.0906 | 0.02683 | -0.0707 | -3.3768
-1.5 | -0.0236 | 0.02493 | -0.0709 | -0.94665
-1 | 0.0429 | 0.02374 | -0.0716 | 1.8071
-0.5 | 0.0893 | 0.02142 | -0.0642 | 4.169
0 | 0.1627 | 0.02231 | -0.0679 | 7.2927
0.5 | 0.2368 | 0.02331 | -0.0715 | 10.1587
1 | 0.303 | 0.02434 | -0.0736 | 12.4486
1.5 | 0.3675 | 0.02543 | -0.0752 | 14.4514
2 | 0.4245 | 0.02658 | -0.0755 | 15.9707
2.5 | 0.481 | 0.02774 | -0.0755 | 17.3396
3 | 0.5483 | 0.02879 | -0.0767 | 19.0448
3.5 | 0.6165 | 0.02973 | -0.0774 | 20.7366
4 | 0.6999 | 0.02993 | -0.0789 | 23.3846
4.5 | 0.8533 | 0.01795 | -0.0654 | 47.5376
5 | 0.8384 | 0.02283 | -0.0543 | 36.7236
5.5 | 0.874 | 0.02637 | -0.0484 | 33.1437
6 | 0.9703 | 0.03188 | -0.0494 | 30.436
6.5 | 1.0285 | 0.03849 | -0.0467 | 26.7212
7 | 1.0496 | 0.04587 | -0.0415 | 22.8821
7.5 | 1.049 | 0.05327 | -0.0355 | 19.6921
8 | 1.0255 | 0.05991 | -0.029 | 17.1173
8.5 | 0.9848 | 0.06797 | -0.0265 | 14.4887
9 | 0.9437 | 0.07914 | -0.03 | 11.9244
9.5 | 0.9113 | 0.09276 | -0.038 | 9.8243
10 | 0.9039 | 0.10543 | -0.0434 | 8.5735
10.5 | 0.8836 | 0.12493 | -0.0591 | 7.0728
11 | 0.879 | 0.1439 | -0.073 | 6.1084
11.5 | 0.883 | 0.15377 | -0.0777 | 5.7423
12 | 0.8979 | 0.16328 | -0.0805 | 5.4991
12.5 | 0.9109 | 0.17274 | -0.0843 | 5.2732
13 | 0.916 | 0.18186 | -0.0907 | 5.0368
13.5 | 0.9375 | 0.19239 | -0.0939 | 4.8729
14 | 0.9543 | 0.20129 | -0.0982 | 4.7409
14.5 | 0.9626 | 0.20972 | -0.1054 | 4.5899
15 | 1.0013 | 0.22425 | -0.1049 | 4.4651
15.5 | 0.9986 | 0.22775 | -0.1159 | 4.3846
16 | 1.0378 | 0.24396 | -0.1152 | 4.254
16.5 | 1.0381 | 0.24621 | -0.1264 | 4.2163
17 | 1.059 | 0.2551 | -0.1316 | 4.1513
17.5 | 1.0961 | 0.2737 | -0.1314 | 4.0047
18 | 1.101 | 0.27426 | -0.1423 | 4.0144
18.5 | 1.1202 | 0.28231 | -0.1489 | 3.968
19 | 1.1425 | 0.29163 | -0.1537 | 3.9176
19.5 | 1.176 | 0.31205 | -0.1545 | 3.7686
20 | 1.1856 | 0.31132 | -0.1649 | 3.8083

## 17. Re 250k Mach 0.00 (1)
BIGFOIL.COM POLAR EXPORT
NACA65-409 a=0.8
NACA65-409 a=0.8 |  |  |  | Cl Max: | 0.858 | at alpha= | 8 | deg
JavaFoil+Calcfoil stall+Eppler ext transition |  |  |  | L/D Max: | 81.115 | at alpha= | 3 | deg
Re: | 250000 |  |  | Cd Min: | 0.00764 | at alpha= | -0.5 | deg
Mach: | 0 |  |  | Cl=0 at alpha= | -3.1277 | deg
|  |  |  | @ Cl=0.1, Cd= | 0.017812
|  |  |  | @ Cl=0.4, Cd= | 0.0078197
|  |  |  | @ Cl=0.6, Cd= | 0.13531
alpha (deg) | Cl | Cd | Cm | Cl/Cd
-15.5 | -0.277 | 0.24529 | -0.021 | -1.131
-15 | -0.294 | 0.223 | -0.021 | -1.316
-14.5 | -0.31 | 0.21258 | -0.021 | -1.459
-14 | -0.327 | 0.19312 | -0.021 | -1.692
-13.5 | -0.343 | 0.17039 | -0.021 | -2.016
-13 | -0.36 | 0.16036 | -0.021 | -2.243
-12.5 | -0.375 | 0.14981 | -0.021 | -2.503
-12 | -0.389 | 0.12842 | -0.021 | -3.029
-11.5 | -0.401 | 0.12048 | -0.021 | -3.328
-11 | -0.41 | 0.10673 | -0.022 | -3.844
-10.5 | -0.414 | 0.09771 | -0.021 | -4.241
-10 | -0.411 | 0.08882 | -0.022 | -4.629
-9.5 | -0.404 | 0.08293 | -0.021 | -4.874
-9 | -0.393 | 0.07455 | -0.022 | -5.276
-8.5 | -0.378 | 0.06729 | -0.022 | -5.625
-8 | -0.359 | 0.06066 | -0.023 | -5.925
-7.5 | -0.336 | 0.05624 | -0.023 | -5.976
-7 | -0.309 | 0.05221 | -0.024 | -5.915
-6.5 | -0.278 | 0.04853 | -0.025 | -5.724
-6 | -0.243 | 0.04513 | -0.026 | -5.392
-5.5 | -0.206 | 0.04243 | -0.027 | -4.852
-5 | -0.166 | 0.03969 | -0.027 | -4.176
-4.5 | -0.124 | 0.03753 | -0.028 | -3.291
-4 | -0.08 | 0.03596 | -0.028 | -2.215
-3.5 | -0.035 | 0.03419 | -0.029 | -1.009
-3 | 0.012 | 0.03212 | -0.03 | 0.359
-2.5 | 0.058 | 0.03085 | -0.033 | 1.884
-2 | 0.13 | 0.0085 | -0.074 | 15.345
-1.5 | 0.189 | 0.00924 | -0.074 | 20.449
-1 | 0.247 | 0.00917 | -0.075 | 26.983
-0.5 | 0.306 | 0.00764 | -0.075 | 40.062
0 | 0.364 | 0.00777 | -0.076 | 46.792
0.5 | 0.422 | 0.00785 | -0.076 | 53.686
1 | 0.479 | 0.008 | -0.077 | 59.961
1.5 | 0.537 | 0.00815 | -0.077 | 65.894
2 | 0.593 | 0.00831 | -0.078 | 71.333
2.5 | 0.648 | 0.00848 | -0.078 | 76.436
3 | 0.703 | 0.00867 | -0.079 | 81.115
3.5 | 0.757 | 0.01342 | -0.079 | 56.4
4 | 0.807 | 0.01392 | -0.08 | 58.013
4.5 | 0.856 | 0.01443 | -0.08 | 59.274
5 | 0.731 | 0.03704 | -0.035 | 19.738
5.5 | 0.765 | 0.03951 | -0.034 | 19.356
6 | 0.795 | 0.04242 | -0.031 | 18.737
6.5 | 0.821 | 0.04587 | -0.03 | 17.904
7 | 0.843 | 0.04911 | -0.028 | 17.175
7.5 | 0.855 | 0.05341 | -0.027 | 16.004
8 | 0.858 | 0.05801 | -0.027 | 14.781
8.5 | 0.853 | 0.06337 | -0.027 | 13.456
9 | 0.841 | 0.06871 | -0.026 | 12.234
9.5 | 0.822 | 0.07437 | -0.026 | 11.052
10 | 0.797 | 0.08282 | -0.026 | 9.629
10.5 | 0.768 | 0.08937 | -0.026 | 8.595
11 | 0.735 | 0.09951 | -0.026 | 7.388
11.5 | 0.699 | 0.10842 | -0.026 | 6.451
12 | 0.662 | 0.11745 | -0.027 | 5.639
12.5 | 0.624 | 0.13252 | -0.026 | 4.711
13 | 0.587 | 0.13531 | -0.028 | 4.335

## 18. Re 250k Mach 0.00 (2)
BIGFOIL.COM POLAR EXPORT
NACA65-409 a=0.8
NACA65-409 a=0.8 |  |  |  | Cl Max: | 1.0829 | at alpha= | 8 | deg
XFOIL ncrit=9 |  |  |  | L/D Max: | 87.8947 | at alpha= | 4 | deg
Re: | 250000 |  |  | Cd Min: | 0.24087 | at alpha= | -20 | deg
Mach: | 0 |  |  | Cl=0 at alpha= | -3.3854 | deg
|  |  |  | @ Cl=0.1, Cd= | 0.013639
|  |  |  | @ Cl=0.4, Cd= | 0.010007
|  |  |  | @ Cl=0.6, Cd= | 0.0099812
alpha (deg) | Cl | Cd | Cm | Cl/Cd
-20 | -0.6643 | 0.24087 | 0.0302 | -2.7579
-19.5 | -0.647 | 0.2346 | 0.0261 | -2.7579
-19 | -0.6296 | 0.22813 | 0.022 | -2.7598
-18.5 | -0.6116 | 0.22194 | 0.0176 | -2.7557
-18 | -0.5963 | 0.21693 | 0.0125 | -2.7488
-17.5 | -0.583 | 0.2118 | 0.0076 | -2.7526
-17 | -0.5706 | 0.20636 | 0.0029 | -2.7651
-16.5 | -0.5518 | 0.19653 | 0 | -2.8077
-16 | -0.5313 | 0.18761 | -0.0016 | -2.8319
-15.5 | -0.5155 | 0.1809 | -0.0048 | -2.8496
-15 | -0.5003 | 0.17414 | -0.0081 | -2.873
-14.5 | -0.4858 | 0.16736 | -0.0114 | -2.9027
-14 | -0.472 | 0.16043 | -0.0149 | -2.9421
-13.5 | -0.4593 | 0.15393 | -0.0188 | -2.9838
-13 | -0.4542 | 0.14869 | -0.0243 | -3.0547
-12.5 | -0.4448 | 0.14217 | -0.0287 | -3.1286
-12 | -0.433 | 0.13163 | -0.0297 | -3.2895
-11.5 | -0.4177 | 0.12467 | -0.0307 | -3.3504
-11 | -0.4072 | 0.11798 | -0.0332 | -3.4514
-10.5 | -0.3988 | 0.11125 | -0.0359 | -3.5847
-10 | -0.3918 | 0.10454 | -0.0388 | -3.7478
-9.5 | -0.3897 | 0.09798 | -0.0426 | -3.9773
-9 | -0.3977 | 0.09274 | -0.0443 | -4.2883
-8.5 | -0.4273 | 0.08957 | -0.0405 | -4.7706
-8 | -0.4631 | 0.08651 | -0.0355 | -5.3531
-7.5 | -0.4291 | 0.0739 | -0.0561 | -5.8065
-7 | -0.4056 | 0.05931 | -0.068 | -6.8386
-6.5 | -0.3636 | 0.05186 | -0.0747 | -7.0112
-6 | -0.3044 | 0.0468 | -0.0814 | -6.5043
-5.5 | -0.2537 | 0.03572 | -0.0885 | -7.1025
-5 | -0.202 | 0.03022 | -0.0906 | -6.6843
-4 | -0.0741 | 0.01973 | -0.0923 | -3.7557
-3.5 | -0.0129 | 0.01715 | -0.093 | -0.75219
-3 | 0.0434 | 0.01483 | -0.093 | 2.9265
-2.5 | 0.0955 | 0.01383 | -0.0923 | 6.9053
-2 | 0.1471 | 0.01164 | -0.0924 | 12.6375
-1.5 | 0.1887 | 0.01064 | -0.0888 | 17.735
-1 | 0.2262 | 0.01055 | -0.0834 | 21.4408
-0.5 | 0.2712 | 0.01038 | -0.0804 | 26.1272
0 | 0.3258 | 0.01012 | -0.0796 | 32.1937
0.5 | 0.3914 | 0.01002 | -0.0819 | 39.0619
1 | 0.4717 | 0.0099 | -0.0877 | 47.6465
1.5 | 0.5258 | 0.00986 | -0.0878 | 53.3266
2 | 0.5797 | 0.00997 | -0.0879 | 58.1444
2.5 | 0.6341 | 0.01 | -0.0877 | 63.41
3 | 0.6885 | 0.00967 | -0.0867 | 71.1996
3.5 | 0.7361 | 0.00883 | -0.0829 | 83.3635
4 | 0.7849 | 0.00893 | -0.0808 | 87.8947
4.5 | 0.7995 | 0.01167 | -0.0734 | 68.509
5 | 0.8188 | 0.01528 | -0.0682 | 53.5864
5.5 | 0.8565 | 0.01709 | -0.0652 | 50.117
6 | 0.8926 | 0.01965 | -0.0621 | 45.4249
6.5 | 0.9402 | 0.02235 | -0.0606 | 42.0671
7 | 0.9971 | 0.02838 | -0.0609 | 35.1339
8 | 1.0829 | 0.03983 | -0.0557 | 27.188
10 | 1.0512 | 0.0731 | -0.0303 | 14.3803
10.5 | 1.0109 | 0.08084 | -0.0275 | 12.5049
11 | 0.9672 | 0.09152 | -0.0302 | 10.5682
11.5 | 0.9286 | 0.10562 | -0.0382 | 8.7919
12 | 0.9026 | 0.12437 | -0.0513 | 7.2574
12.5 | 0.8918 | 0.13958 | -0.0609 | 6.3892
13 | 0.8893 | 0.15151 | -0.0675 | 5.8696

## 19. Re 250k Mach 0.10 (1)
BIGFOIL.COM POLAR EXPORT
NACA65-409 a=0.8
NACA65-409 a=0.8 |  |  |  | Cl Max: | 0.859 | at alpha= | 4.5 | deg
JavaFoil+Calcfoil stall+Eppler ext transition |  |  |  | L/D Max: | 81.311 | at alpha= | 3 | deg
Re: | 250000 |  |  | Cd Min: | 0.0077 | at alpha= | -0.5 | deg
Mach: | 0.1 |  |  | Cl=0 at alpha= | -3.1277 | deg
|  |  |  | @ Cl=0.1, Cd= | 0.017958
|  |  |  | @ Cl=0.4, Cd= | 0.0078293
|  |  |  | @ Cl=0.6, Cd= | 0.0083349
alpha (deg) | Cl | Cd | Cm | Cl/Cd
-15.5 | -0.238 | 0.28955 | -0.021 | -0.82
-15 | -0.255 | 0.24959 | -0.021 | -1.023
-14.5 | -0.274 | 0.23216 | -0.021 | -1.179
-14 | -0.293 | 0.15886 | -0.022 | -1.843
-13.5 | -0.312 | 0.18436 | -0.021 | -1.691
-13 | -0.331 | 0.17128 | -0.021 | -1.931
-12.5 | -0.349 | 0.15596 | -0.022 | -2.238
-12 | -0.366 | 0.13535 | -0.021 | -2.704
-11.5 | -0.381 | 0.12233 | -0.021 | -3.116
-11 | -0.394 | 0.11074 | -0.022 | -3.556
-10.5 | -0.401 | 0.10116 | -0.022 | -3.963
-10 | -0.4 | 0.09106 | -0.022 | -4.397
-9.5 | -0.396 | 0.08177 | -0.022 | -4.841
-9 | -0.387 | 0.07641 | -0.022 | -5.066
-8.5 | -0.374 | 0.0675 | -0.022 | -5.542
-8 | -0.356 | 0.06212 | -0.023 | -5.738
-7.5 | -0.334 | 0.05674 | -0.023 | -5.893
-7 | -0.308 | 0.05272 | -0.024 | -5.843
-6.5 | -0.278 | 0.04876 | -0.024 | -5.694
-6 | -0.244 | 0.04518 | -0.025 | -5.392
-5.5 | -0.206 | 0.04225 | -0.026 | -4.883
-5 | -0.166 | 0.03983 | -0.027 | -4.174
-4.5 | -0.124 | 0.03768 | -0.028 | -3.291
-4 | -0.08 | 0.03594 | -0.028 | -2.225
-3.5 | -0.035 | 0.03425 | -0.029 | -1.012
-3 | 0.012 | 0.03217 | -0.03 | 0.36
-2.5 | 0.058 | 0.0308 | -0.033 | 1.897
-2 | 0.131 | 0.00848 | -0.074 | 15.459
-1.5 | 0.19 | 0.00924 | -0.075 | 20.551
-1 | 0.249 | 0.00917 | -0.075 | 27.117
-0.5 | 0.308 | 0.0077 | -0.076 | 39.972
0 | 0.365 | 0.00777 | -0.076 | 47.034
0.5 | 0.424 | 0.00787 | -0.077 | 53.853
1 | 0.482 | 0.00801 | -0.077 | 60.128
1.5 | 0.54 | 0.00819 | -0.078 | 65.896
2 | 0.595 | 0.00832 | -0.078 | 71.556
2.5 | 0.652 | 0.00849 | -0.079 | 76.752
3 | 0.707 | 0.00869 | -0.079 | 81.311
3.5 | 0.76 | 0.01347 | -0.08 | 56.444
4 | 0.811 | 0.01398 | -0.08 | 58.015
4.5 | 0.859 | 0.01449 | -0.081 | 59.283
5 | 0.735 | 0.03693 | -0.037 | 19.899
5.5 | 0.767 | 0.0396 | -0.033 | 19.379
6 | 0.797 | 0.0428 | -0.031 | 18.624
6.5 | 0.823 | 0.04588 | -0.029 | 17.931
7 | 0.844 | 0.04972 | -0.028 | 16.976
7.5 | 0.854 | 0.05349 | -0.027 | 15.958
8 | 0.854 | 0.05867 | -0.027 | 14.557
8.5 | 0.846 | 0.06333 | -0.027 | 13.363
9 | 0.831 | 0.06975 | -0.027 | 11.909
9.5 | 0.808 | 0.0754 | -0.026 | 10.714

## 20. Re 250k Mach 0.10 (2)
BIGFOIL.COM POLAR EXPORT
NACA65-409 a=0.8
NACA65-409 a=0.8 |  |  |  | Cl Max: | 1.0857 | at alpha= | 8 | deg
XFOIL ncrit=9 |  |  |  | L/D Max: | 164.386 | at alpha= | -1.5 | deg
Re: | 250000 |  |  | Cd Min: | 0.24154 | at alpha= | -20 | deg
Mach: | 0.1 |  |  | Cl=0 at alpha= | -3.4715 | deg
|  |  |  | @ Cl=0.1, Cd= | 0.0020961
|  |  |  | @ Cl=0.4, Cd= | 0.01003
|  |  |  | @ Cl=0.6, Cd= | 0.0099895
alpha (deg) | Cl | Cd | Cm | Cl/Cd
-20 | -0.6662 | 0.24154 | 0.0305 | -2.7581
-19.5 | -0.6487 | 0.23522 | 0.0263 | -2.7578
-19 | -0.6311 | 0.22871 | 0.0222 | -2.7594
-18.5 | -0.613 | 0.2226 | 0.0176 | -2.7538
-18 | -0.5978 | 0.21763 | 0.0125 | -2.7469
-17.5 | -0.5843 | 0.21247 | 0.0076 | -2.75
-17 | -0.5718 | 0.20699 | 0.0029 | -2.7625
-16.5 | -0.5502 | 0.19594 | 0.0007 | -2.808
-16 | -0.5316 | 0.18804 | -0.0015 | -2.8271
-15.5 | -0.5156 | 0.18132 | -0.0048 | -2.8436
-15 | -0.5003 | 0.17453 | -0.0081 | -2.8666
-14.5 | -0.4856 | 0.16773 | -0.0115 | -2.8951
-14 | -0.4716 | 0.16079 | -0.015 | -2.933
-13.5 | -0.4592 | 0.15445 | -0.0192 | -2.9731
-13 | -0.4538 | 0.14916 | -0.0245 | -3.0424
-12.5 | -0.4442 | 0.14258 | -0.0289 | -3.1154
-12 | -0.43 | 0.13192 | -0.0292 | -3.2596
-11.5 | -0.4161 | 0.12505 | -0.0307 | -3.3275
-11 | -0.4056 | 0.11834 | -0.0333 | -3.4274
-10.5 | -0.3971 | 0.1116 | -0.036 | -3.5582
-10 | -0.3901 | 0.10489 | -0.039 | -3.7191
-9.5 | -0.3884 | 0.09846 | -0.0432 | -3.9447
-9 | -0.3966 | 0.09336 | -0.0446 | -4.2481
-8.5 | -0.4249 | 0.09013 | -0.0407 | -4.7143
-8 | -0.4594 | 0.087 | -0.036 | -5.2805
-7.5 | -0.427 | 0.07449 | -0.0561 | -5.7323
-7 | -0.4042 | 0.06033 | -0.0674 | -6.6998
-6.5 | -0.3627 | 0.05268 | -0.0746 | -6.885
-6 | -0.3037 | 0.04725 | -0.082 | -6.4275
-5.5 | -0.253 | 0.03612 | -0.0893 | -7.0044
-5 | -0.2015 | 0.03049 | -0.0914 | -6.6087
-4.5 | -0.1429 | 0.0271 | -0.0939 | -5.2731
-4 | -0.0621 | 0.00564 | -0.091 | -11.0106
-3.5 | -0.0027 | 0.00398 | -0.0913 | -0.67839
-3 | 0.0447 | 0.00266 | -0.09 | 16.8045
-2.5 | 0.0958 | 0.00217 | -0.0893 | 44.1475
-2 | 0.1458 | 0.00129 | -0.0898 | 113.0233
-1.5 | 0.1874 | 0.00114 | -0.0864 | 164.386
0 | 0.3263 | 0.01018 | -0.0799 | 32.053
0.5 | 0.3917 | 0.01004 | -0.0819 | 39.0139
1 | 0.4735 | 0.00994 | -0.088 | 47.6358
1.5 | 0.5272 | 0.00994 | -0.088 | 53.0382
2 | 0.5827 | 0.00998 | -0.0882 | 58.3868
2.5 | 0.6374 | 0.01001 | -0.088 | 63.6763
3 | 0.6913 | 0.00972 | -0.0869 | 71.1214
3.5 | 0.7399 | 0.00885 | -0.0831 | 83.6045
4 | 0.7885 | 0.00897 | -0.0809 | 87.9041
4.5 | 0.7986 | 0.01212 | -0.0729 | 65.8911
5 | 0.821 | 0.01545 | -0.068 | 53.1392
5.5 | 0.8589 | 0.01725 | -0.065 | 49.7913
6 | 0.8956 | 0.01985 | -0.0619 | 45.1184
6.5 | 0.9441 | 0.02261 | -0.0604 | 41.7559
7 | 1.0019 | 0.02903 | -0.0607 | 34.5126
8 | 1.0857 | 0.04011 | -0.0548 | 27.0681

## 21. Re 250k Mach 0.25 (1)
BIGFOIL.COM POLAR EXPORT
NACA65-409 a=0.8
NACA65-409 a=0.8 |  |  |  | Cl Max: | 0.879 | at alpha= | 4.5 | deg
JavaFoil+Calcfoil stall+Eppler ext transition |  |  |  | L/D Max: | 81.806 | at alpha= | 3 | deg
Re: | 250000 |  |  | Cd Min: | 0.00776 | at alpha= | -0.5 | deg
Mach: | 0.25 |  |  | Cl=0 at alpha= | -3.125 | deg
|  |  |  | @ Cl=0.1, Cd= | 0.019831
|  |  |  | @ Cl=0.4, Cd= | 0.0079017
|  |  |  | @ Cl=0.6, Cd= | 0.008423
alpha (deg) | Cl | Cd | Cm | Cl/Cd
-13.5 | -0.058 | 0.17486 | -0.025 | -0.334
-13 | -0.056 | 0.1561 | -0.025 | -0.356
-12.5 | -0.053 | 0.15109 | -0.025 | -0.35
-12 | -0.137 | 0.13186 | -0.025 | -1.037
-11.5 | -0.195 | 0.12849 | -0.024 | -1.518
-11 | -0.243 | 0.17756 | -0.024 | -1.366
-10.5 | -0.28 | 0.14126 | -0.024 | -1.981
-10 | -0.304 | 0.11205 | -0.024 | -2.713
-9.5 | -0.321 | 0.09802 | -0.024 | -3.279
-9 | -0.332 | 0.08987 | -0.023 | -3.692
-8.5 | -0.335 | 0.07623 | -0.024 | -4.393
-8 | -0.33 | 0.068 | -0.024 | -4.858
-7.5 | -0.318 | 0.06271 | -0.023 | -5.077
-7 | -0.3 | 0.05494 | -0.024 | -5.452
-6.5 | -0.274 | 0.05056 | -0.025 | -5.426
-6 | -0.244 | 0.0468 | -0.026 | -5.206
-5.5 | -0.208 | 0.04342 | -0.027 | -4.795
-5 | -0.169 | 0.04041 | -0.028 | -4.178
-4.5 | -0.126 | 0.03825 | -0.028 | -3.306
-4 | -0.082 | 0.03631 | -0.029 | -2.253
-3.5 | -0.036 | 0.03449 | -0.03 | -1.03
-3 | 0.012 | 0.03305 | -0.031 | 0.359
-2.5 | 0.06 | 0.03182 | -0.033 | 1.884
-2 | 0.135 | 0.00934 | -0.076 | 14.419
-1.5 | 0.195 | 0.00926 | -0.077 | 21.045
-1 | 0.255 | 0.0092 | -0.077 | 27.748
-0.5 | 0.316 | 0.00776 | -0.078 | 40.768
0 | 0.375 | 0.00786 | -0.078 | 47.75
0.5 | 0.435 | 0.00796 | -0.079 | 54.661
1 | 0.495 | 0.00813 | -0.079 | 60.832
1.5 | 0.554 | 0.00831 | -0.08 | 66.738
2 | 0.611 | 0.00845 | -0.08 | 72.363
2.5 | 0.669 | 0.00864 | -0.081 | 77.343
3 | 0.725 | 0.00886 | -0.081 | 81.806
3.5 | 0.779 | 0.01376 | -0.082 | 56.62
4 | 0.831 | 0.01434 | -0.082 | 57.925
4.5 | 0.879 | 0.01489 | -0.083 | 58.994
5 | 0.749 | 0.03746 | -0.034 | 19.999
5.5 | 0.781 | 0.04004 | -0.033 | 19.505
6 | 0.807 | 0.04343 | -0.031 | 18.593
6.5 | 0.828 | 0.04698 | -0.029 | 17.626
7 | 0.842 | 0.05139 | -0.029 | 16.388
7.5 | 0.839 | 0.05613 | -0.028 | 14.942
8 | 0.821 | 0.06254 | -0.027 | 13.12
8.5 | 0.788 | 0.06984 | -0.026 | 11.289
9 | 0.743 | 0.07904 | -0.027 | 9.4
9.5 | 0.685 | 0.08784 | -0.027 | 7.795

## 22. Re 250k Mach 0.25 (2)
BIGFOIL.COM POLAR EXPORT
NACA65-409 a=0.8
NACA65-409 a=0.8 |  |  |  | Cl Max: | 1.0831 | at alpha= | 8.5 | deg
XFOIL ncrit=9 |  |  |  | L/D Max: | 87.3081 | at alpha= | 4 | deg
Re: | 250000 |  |  | Cd Min: | 0.2454 | at alpha= | -20 | deg
Mach: | 0.25 |  |  | Cl=0 at alpha= | -3.3589 | deg
|  |  |  | @ Cl=0.1, Cd= | 0.014032
|  |  |  | @ Cl=0.4, Cd= | 0.010257
|  |  |  | @ Cl=0.6, Cd= | 0.010251
alpha (deg) | Cl | Cd | Cm | Cl/Cd
-20 | -0.6771 | 0.2454 | 0.0319 | -2.7592
-19.5 | -0.6587 | 0.23881 | 0.0276 | -2.7583
-19 | -0.6399 | 0.23207 | 0.0232 | -2.7574
-18.5 | -0.6216 | 0.22664 | 0.0179 | -2.7427
-18 | -0.6064 | 0.2216 | 0.0126 | -2.7365
-17.5 | -0.5922 | 0.21625 | 0.0077 | -2.7385
-16.5 | -0.5517 | 0.19743 | 0.0022 | -2.7944
-16 | -0.5341 | 0.19044 | -0.0011 | -2.8046
-15.5 | -0.5172 | 0.18359 | -0.0048 | -2.8171
-15 | -0.501 | 0.17665 | -0.0083 | -2.8361
-14.5 | -0.4851 | 0.16972 | -0.0119 | -2.8582
-14 | -0.4705 | 0.1631 | -0.0161 | -2.8847
-13.5 | -0.4601 | 0.15748 | -0.0209 | -2.9216
-13 | -0.4522 | 0.15159 | -0.0257 | -2.983
-12.5 | -0.4363 | 0.14101 | -0.027 | -3.0941
-12 | -0.4206 | 0.1338 | -0.0287 | -3.1435
-11.5 | -0.4086 | 0.12697 | -0.0312 | -3.2181
-11 | -0.3978 | 0.12016 | -0.0341 | -3.3106
-10.5 | -0.3888 | 0.11337 | -0.037 | -3.4295
-10 | -0.3822 | 0.10688 | -0.0407 | -3.576
-9.5 | -0.3823 | 0.10124 | -0.0456 | -3.7762
-9 | -0.3906 | 0.09631 | -0.0453 | -4.0557
-8.5 | -0.4142 | 0.0927 | -0.0416 | -4.4682
-8 | -0.4423 | 0.08912 | -0.0378 | -4.963
-7 | -0.3943 | 0.06653 | -0.0609 | -5.9266
-6.5 | -0.3554 | 0.05665 | -0.0739 | -6.2736
-6 | -0.309 | 0.0457 | -0.0858 | -6.7615
-5.5 | -0.2588 | 0.0388 | -0.0906 | -6.6701
-5 | -0.1987 | 0.03199 | -0.0955 | -6.2113
-4.5 | -0.1458 | 0.02779 | -0.0969 | -5.2465
-4 | -0.0711 | 0.02077 | -0.0971 | -3.4232
-3.5 | -0.0162 | 0.0177 | -0.096 | -0.91525
-3 | 0.0412 | 0.01556 | -0.0956 | 2.6478
-2.5 | 0.0991 | 0.01405 | -0.0955 | 7.0534
-2 | 0.1518 | 0.01302 | -0.0946 | 11.659
-1.5 | 0.1913 | 0.01087 | -0.0914 | 17.5989
-1 | 0.2355 | 0.01075 | -0.0867 | 21.907
-0.5 | 0.2804 | 0.01053 | -0.083 | 26.6287
0 | 0.3318 | 0.01041 | -0.0815 | 31.8732
0.5 | 0.3944 | 0.01027 | -0.0824 | 38.4031
1 | 0.4802 | 0.01007 | -0.0885 | 47.6862
1.5 | 0.5384 | 0.01015 | -0.0895 | 53.0443
2 | 0.5952 | 0.01025 | -0.0897 | 58.0683
2.5 | 0.6527 | 0.01026 | -0.0896 | 63.616
3 | 0.711 | 0.00973 | -0.0884 | 73.073
3.5 | 0.7605 | 0.009 | -0.0844 | 84.5
4 | 0.8076 | 0.00925 | -0.0813 | 87.3081
4.5 | 0.8001 | 0.01398 | -0.071 | 57.2318
5 | 0.8347 | 0.01612 | -0.0671 | 51.7804
5.5 | 0.8708 | 0.01817 | -0.0634 | 47.9252
6 | 0.912 | 0.02102 | -0.0604 | 43.3873
6.5 | 0.9653 | 0.02415 | -0.0591 | 39.971
7.5 | 1.0595 | 0.03946 | -0.0553 | 26.85
8 | 1.0823 | 0.04681 | -0.0481 | 23.1211
8.5 | 1.0831 | 0.05641 | -0.041 | 19.2005
9 | 1.0719 | 0.06308 | -0.0355 | 16.9927
9.5 | 1.048 | 0.06932 | -0.03 | 15.1183
10 | 1.0212 | 0.07685 | -0.0273 | 13.2882
10.5 | 1.0019 | 0.08704 | -0.0276 | 11.5108

## 23. Re 250k Mach 0.50 (1)
BIGFOIL.COM POLAR EXPORT
NACA65-409 a=0.8
NACA65-409 a=0.8 |  |  |  | Cl Max: | 1.19 | at alpha= | 20 | deg
JavaFoil+Calcfoil stall+Eppler ext transition |  |  |  | L/D Max: | 80.127 | at alpha= | 2.5 | deg
Re: | 250000 |  |  | Cd Min: | 0.0081 | at alpha= | -0.5 | deg
Mach: | 0.5 |  |  | Cl=0 at alpha= | -3.125 | deg
|  |  |  | @ Cl=0.1, Cd= | 0.031848
|  |  |  | @ Cl=0.4, Cd= | 0.008215
|  |  |  | @ Cl=0.6, Cd= | 0.0087459
alpha (deg) | Cl | Cd | Cm | Cl/Cd
-20 | -0.896 | 0.26122 | -0.034 | -3.43
-19.5 | -0.87 | 0.24893 | -0.035 | -3.496
-19 | -0.844 | 0.23465 | -0.035 | -3.598
-18.5 | -0.818 | 0.2296 | -0.035 | -3.565
-18 | -0.79 | 0.22939 | -0.034 | -3.445
-17.5 | -0.764 | 0.29174 | -0.034 | -2.619
-17 | -0.738 | 0.21302 | -0.034 | -3.464
-16.5 | -0.712 | 0.20806 | -0.034 | -3.421
-16 | -0.686 | 0.20249 | -0.035 | -3.386
-15.5 | -0.659 | 0.20227 | -0.035 | -3.26
-15 | -0.632 | 0.1788 | -0.033 | -3.532
-14.5 | -0.605 | 0.18439 | -0.033 | -3.282
-14 | -0.579 | 0.17883 | -0.033 | -3.236
-13.5 | -0.552 | 0.17503 | -0.034 | -3.156
-13 | -0.526 | 0.17302 | -0.034 | -3.04
-12.5 | -0.5 | 0.16773 | -0.034 | -2.978
-12 | -0.472 | 0.15444 | -0.032 | -3.057
-11.5 | -0.446 | 0.14392 | -0.032 | -3.097
-11 | -0.419 | 0.14194 | -0.032 | -2.953
-10.5 | -0.393 | 0.14491 | -0.032 | -2.709
-10 | -0.366 | 0.13902 | -0.033 | -2.633
-9.5 | -0.34 | 0.13631 | -0.033 | -2.491
-9 | -0.313 | 0.1211 | -0.033 | -2.583
-8.5 | -0.286 | 0.11139 | -0.03 | -2.566
-8 | -0.259 | 0.10964 | -0.031 | -2.365
-7.5 | -0.233 | 0.10412 | -0.031 | -2.235
-7 | -0.206 | 0.10153 | -0.031 | -2.03
-6.5 | -0.18 | 0.09911 | -0.031 | -1.812
-6 | -0.153 | 0.08297 | -0.028 | -1.841
-5.5 | -0.126 | 0.09056 | -0.028 | -1.393
-5 | -0.156 | 0.05235 | -0.027 | -2.973
-4.5 | -0.131 | 0.04213 | -0.029 | -3.106
-4 | -0.088 | 0.03864 | -0.031 | -2.281
-3.5 | -0.039 | 0.03586 | -0.032 | -1.088
-3 | 0.013 | 0.03395 | -0.034 | 0.388
-2.5 | 0.067 | 0.0326 | -0.035 | 2.044
-2 | 0.121 | 0.03137 | -0.038 | 3.852
-1.5 | 0.218 | 0.0096 | -0.085 | 22.668
-1 | 0.285 | 0.0095 | -0.086 | 30.027
-0.5 | 0.354 | 0.0081 | -0.087 | 43.638
0 | 0.418 | 0.00826 | -0.087 | 50.679
0.5 | 0.485 | 0.0084 | -0.088 | 57.718
1 | 0.551 | 0.00859 | -0.088 | 64.161
1.5 | 0.617 | 0.0088 | -0.089 | 70.162
2 | 0.68 | 0.00903 | -0.089 | 75.232
2.5 | 0.742 | 0.00927 | -0.09 | 80.127
3 | 0.803 | 0.01455 | -0.09 | 55.195
3.5 | 0.861 | 0.01526 | -0.091 | 56.418
4 | 0.743 | 0.03429 | -0.041 | 21.675
4.5 | 0.775 | 0.03718 | -0.037 | 20.846
5 | 0.793 | 0.04029 | -0.035 | 19.678
5.5 | 0.78 | 0.04606 | -0.031 | 16.94
6 | 0.646 | 0.05975 | -0.032 | 10.819
6.5 | 0.505 | 0.09814 | -0.032 | 5.144
7 | 0.531 | 0.09836 | -0.032 | 5.395
7.5 | 0.557 | 0.11096 | -0.037 | 5.018
8 | 0.582 | 0.1132 | -0.037 | 5.145
8.5 | 0.608 | 0.11556 | -0.037 | 5.261
9 | 0.634 | 0.11752 | -0.039 | 5.392
9.5 | 0.66 | 0.12281 | -0.042 | 5.374
10 | 0.685 | 0.14079 | -0.042 | 4.867
10.5 | 0.711 | 0.13527 | -0.043 | 5.254
11 | 0.736 | 0.14498 | -0.043 | 5.075
11.5 | 0.763 | 0.16115 | -0.047 | 4.732
12 | 0.788 | 0.16448 | -0.048 | 4.789
12.5 | 0.813 | 0.16793 | -0.048 | 4.839
13 | 0.838 | 0.17154 | -0.048 | 4.883
13.5 | 0.865 | 0.17849 | -0.052 | 4.844
14 | 0.89 | 0.18096 | -0.052 | 4.916
14.5 | 0.914 | 0.19543 | -0.053 | 4.678
15 | 0.939 | 0.19861 | -0.053 | 4.728
15.5 | 0.965 | 0.20185 | -0.055 | 4.779
16 | 0.991 | 0.22485 | -0.057 | 4.406
16.5 | 1.015 | 0.21814 | -0.057 | 4.654
17 | 1.04 | 0.22716 | -0.058 | 4.577
17.5 | 1.064 | 0.22899 | -0.058 | 4.648
18 | 1.091 | 0.25029 | -0.061 | 4.36
18.5 | 1.116 | 0.24412 | -0.061 | 4.57
19 | 1.14 | 0.24872 | -0.062 | 4.582
19.5 | 1.164 | 0.2616 | -0.062 | 4.449
20 | 1.19 | 0.26802 | -0.064 | 4.439

## 24. Re 250k Mach 0.50 (2)
BIGFOIL.COM POLAR EXPORT
NACA65-409 a=0.8
NACA65-409 a=0.8 |  |  |  | Cl Max: | 1.1964 | at alpha= | 20 | deg
XFOIL ncrit=9 |  |  |  | L/D Max: | 86.3228 | at alpha= | 3.5 | deg
Re: | 250000 |  |  | Cd Min: | 0.3158 | at alpha= | 20 | deg
Mach: | 0.5 |  |  | Cl=0 at alpha= | -3.3072 | deg
|  |  |  | @ Cl=0.1, Cd= | 0.015674
|  |  |  | @ Cl=0.4, Cd= | 0.011291
|  |  |  | @ Cl=0.6, Cd= | 0.011167
alpha (deg) | Cl | Cd | Cm | Cl/Cd
-20 | -0.7319 | 0.26563 | 0.0386 | -2.7553
-19.5 | -0.7087 | 0.25792 | 0.0331 | -2.7478
-19 | -0.6887 | 0.25359 | 0.0259 | -2.7158
-18 | -0.6418 | 0.2337 | 0.0172 | -2.7463
-17.5 | -0.6195 | 0.22535 | 0.013 | -2.7491
-17 | -0.5973 | 0.21744 | 0.0084 | -2.747
-16.5 | -0.5754 | 0.20965 | 0.0038 | -2.7446
-16 | -0.5537 | 0.2019 | -0.0008 | -2.7424
-15.5 | -0.5321 | 0.19419 | -0.0054 | -2.7401
-15 | -0.5116 | 0.18725 | -0.0106 | -2.7322
-14.5 | -0.4956 | 0.18161 | -0.0163 | -2.7289
-14 | -0.483 | 0.17583 | -0.0217 | -2.747
-13 | -0.4364 | 0.15559 | -0.0259 | -2.8048
-12.5 | -0.4192 | 0.14827 | -0.0292 | -2.8273
-12 | -0.403 | 0.14102 | -0.0326 | -2.8578
-11.5 | -0.389 | 0.13422 | -0.0366 | -2.8982
-11 | -0.3822 | 0.12893 | -0.042 | -2.9644
-10.5 | -0.374 | 0.12262 | -0.0459 | -3.0501
-10 | -0.3676 | 0.11623 | -0.0482 | -3.1627
-9.5 | -0.3602 | 0.10729 | -0.0447 | -3.3573
-9 | -0.3661 | 0.10273 | -0.0413 | -3.5637
-8.5 | -0.3771 | 0.09857 | -0.0376 | -3.8257
-8 | -0.3896 | 0.09429 | -0.0348 | -4.1319
-7.5 | -0.3627 | 0.08574 | -0.0525 | -4.2302
-7 | -0.3369 | 0.07488 | -0.0628 | -4.4992
-6.5 | -0.3088 | 0.06679 | -0.0703 | -4.6234
-5.5 | -0.2346 | 0.04611 | -0.1029 | -5.0878
-5 | -0.1941 | 0.03933 | -0.1065 | -4.9352
-4.5 | -0.1508 | 0.03349 | -0.1091 | -4.5028
-4 | -0.0904 | 0.02583 | -0.1079 | -3.4998
-3.5 | -0.0231 | 0.02087 | -0.1082 | -1.1069
-3 | 0.0368 | 0.01838 | -0.1062 | 2.0022
-2.5 | 0.0948 | 0.01579 | -0.1043 | 6.0038
-2 | 0.1548 | 0.01445 | -0.103 | 10.7128
-1 | 0.2616 | 0.01154 | -0.0978 | 22.669
-0.5 | 0.3049 | 0.01149 | -0.0915 | 26.5361
0 | 0.3623 | 0.01139 | -0.0896 | 31.8086
0.5 | 0.4231 | 0.01123 | -0.0884 | 37.6759
1 | 0.4961 | 0.01106 | -0.0897 | 44.8553
1.5 | 0.5865 | 0.01113 | -0.0956 | 52.6954
2 | 0.6518 | 0.01131 | -0.0961 | 57.6304
2.5 | 0.7193 | 0.01135 | -0.0961 | 63.3744
3 | 0.7886 | 0.01021 | -0.0935 | 77.238
3.5 | 0.8451 | 0.00979 | -0.0886 | 86.3228
4 | 0.8334 | 0.01322 | -0.075 | 63.0408
4.5 | 0.8451 | 0.01636 | -0.0665 | 51.6565
5 | 0.8696 | 0.01875 | -0.0594 | 46.3787
5.5 | 0.907 | 0.02164 | -0.0541 | 41.9131
6 | 0.9829 | 0.02633 | -0.0532 | 37.33
6.5 | 1.0365 | 0.03191 | -0.0498 | 32.482
7 | 1.0543 | 0.03821 | -0.0432 | 27.5923
7.5 | 1.0454 | 0.04486 | -0.0354 | 23.3036
8 | 1.0216 | 0.05244 | -0.0296 | 19.4813
8.5 | 0.9899 | 0.06143 | -0.0277 | 16.1143
9 | 0.9553 | 0.07242 | -0.0304 | 13.1911
9.5 | 0.9234 | 0.08582 | -0.0378 | 10.7597
10 | 0.9021 | 0.10106 | -0.0477 | 8.9264
10.5 | 0.9117 | 0.11592 | -0.049 | 7.8649
11 | 0.8885 | 0.1336 | -0.0674 | 6.6504
11.5 | 0.9032 | 0.14164 | -0.0684 | 6.3767
12 | 0.907 | 0.15419 | -0.0745 | 5.8824
12.5 | 0.9087 | 0.16626 | -0.0853 | 5.4655
13 | 0.9229 | 0.17597 | -0.0902 | 5.2446
13.5 | 0.9449 | 0.18512 | -0.0917 | 5.1043
14 | 0.9594 | 0.19692 | -0.0969 | 4.872
14.5 | 0.9681 | 0.20647 | -0.1066 | 4.6888
15 | 0.9846 | 0.21612 | -0.1134 | 4.5558
15.5 | 1.0038 | 0.22544 | -0.1187 | 4.4526
16 | 1.0269 | 0.23455 | -0.1219 | 4.3782
16.5 | 1.0504 | 0.24709 | -0.1255 | 4.2511
17 | 1.0645 | 0.25474 | -0.1339 | 4.1788
17.5 | 1.0836 | 0.26347 | -0.1413 | 4.1128
18 | 1.105 | 0.27281 | -0.1472 | 4.0504
18.5 | 1.1261 | 0.28189 | -0.1526 | 3.9948
19 | 1.1474 | 0.29091 | -0.1578 | 3.9442
19.5 | 1.17 | 0.30079 | -0.1622 | 3.8898
20 | 1.1964 | 0.3158 | -0.1652 | 3.7885

## 25. Re 500k Mach 0.00 (1)
BIGFOIL.COM POLAR EXPORT
NACA65-409 a=0.8
NACA65-409 a=0.8 |  |  |  | Cl Max: | 0.944 | at alpha= | 5.5 | deg
JavaFoil+Calcfoil stall+Eppler ext transition |  |  |  | L/D Max: | 108.794 | at alpha= | 2 | deg
Re: | 500000 |  |  | Cd Min: | 0.00523 | at alpha= | -0.5 | deg
Mach: | 0 |  |  | Cl=0 at alpha= | -3.1277 | deg
|  |  |  | @ Cl=0.1, Cd= | 0.0073369
|  |  |  | @ Cl=0.4, Cd= | 0.0052824
|  |  |  | @ Cl=0.6, Cd= | 0.0055821
alpha (deg) | Cl | Cd | Cm | Cl/Cd
-15.5 | -0.278 | 0.15745 | -0.023 | -1.763
-15 | -0.294 | 0.15108 | -0.023 | -1.944
-14.5 | -0.31 | 0.13979 | -0.023 | -2.22
-14 | -0.327 | 0.12893 | -0.023 | -2.536
-13.5 | -0.344 | 0.1207 | -0.023 | -2.847
-13 | -0.36 | 0.1152 | -0.023 | -3.124
-12.5 | -0.375 | 0.10765 | -0.023 | -3.485
-12 | -0.389 | 0.112 | -0.022 | -3.474
-11.5 | -0.401 | 0.10413 | -0.022 | -3.852
-11 | -0.41 | 0.0954 | -0.023 | -4.302
-10.5 | -0.414 | 0.08732 | -0.022 | -4.747
-10 | -0.411 | 0.08038 | -0.022 | -5.116
-9.5 | -0.404 | 0.07416 | -0.022 | -5.451
-9 | -0.393 | 0.06752 | -0.022 | -5.827
-8.5 | -0.379 | 0.06092 | -0.023 | -6.213
-8 | -0.359 | 0.05655 | -0.024 | -6.356
-7.5 | -0.336 | 0.05226 | -0.024 | -6.432
-7 | -0.309 | 0.04856 | -0.025 | -6.362
-6.5 | -0.278 | 0.04544 | -0.026 | -6.117
-6 | -0.243 | 0.04221 | -0.027 | -5.769
-5.5 | -0.206 | 0.0397 | -0.028 | -5.188
-5 | -0.166 | 0.03731 | -0.029 | -4.445
-4.5 | -0.124 | 0.03535 | -0.029 | -3.496
-4 | -0.08 | 0.03384 | -0.03 | -2.355
-3.5 | -0.035 | 0.03225 | -0.03 | -1.07
-3 | 0.012 | 0.03068 | -0.034 | 0.376
-2.5 | 0.072 | 0.00753 | -0.073 | 9.593
-2 | 0.13 | 0.00713 | -0.074 | 18.298
-1.5 | 0.189 | 0.007 | -0.074 | 26.983
-1 | 0.247 | 0.00687 | -0.075 | 35.98
-0.5 | 0.306 | 0.00523 | -0.075 | 58.59
0 | 0.364 | 0.00527 | -0.076 | 69.089
0.5 | 0.422 | 0.00529 | -0.076 | 79.761
1 | 0.48 | 0.00532 | -0.077 | 90.271
1.5 | 0.538 | 0.00538 | -0.077 | 100.05
2 | 0.594 | 0.00546 | -0.078 | 108.794
2.5 | 0.65 | 0.0066 | -0.079 | 98.518
3 | 0.706 | 0.00674 | -0.079 | 104.758
3.5 | 0.758 | 0.01171 | -0.079 | 64.748
4 | 0.809 | 0.01214 | -0.08 | 66.626
4.5 | 0.858 | 0.01261 | -0.08 | 68.028
5 | 0.903 | 0.01312 | -0.081 | 68.813
5.5 | 0.944 | 0.01372 | -0.081 | 68.821
6 | 0.796 | 0.04041 | -0.036 | 19.706
6.5 | 0.822 | 0.04359 | -0.033 | 18.864
7 | 0.844 | 0.04668 | -0.031 | 18.083
7.5 | 0.855 | 0.05022 | -0.029 | 17.024
8 | 0.858 | 0.05388 | -0.029 | 15.918
8.5 | 0.853 | 0.05865 | -0.028 | 14.543
9 | 0.841 | 0.06298 | -0.027 | 13.35
9.5 | 0.822 | 0.0695 | -0.028 | 11.831
10 | 0.798 | 0.07505 | -0.027 | 10.627
10.5 | 0.768 | 0.08059 | -0.028 | 9.534

## 26. Re 500k Mach 0.00 (2)
BIGFOIL.COM POLAR EXPORT
NACA65-409 a=0.8
NACA65-409 a=0.8 |  |  |  | Cl Max: | 1.1233 | at alpha= | 8.5 | deg
XFOIL ncrit=9 |  |  |  | L/D Max: | 111.669 | at alpha= | 3.5 | deg
Re: | 500000 |  |  | Cd Min: | 0.24141 | at alpha= | -20 | deg
Mach: | 0 |  |  | Cl=0 at alpha= | -3.3679 | deg
|  |  |  | @ Cl=0.1, Cd= | 0.0095821
|  |  |  | @ Cl=0.4, Cd= | 0.0064247
|  |  |  | @ Cl=0.6, Cd= | 0.0060921
alpha (deg) | Cl | Cd | Cm | Cl/Cd
-20 | -0.6638 | 0.24141 | 0.0297 | -2.7497
-19 | -0.6302 | 0.22699 | 0.0221 | -2.7763
-18.5 | -0.6133 | 0.22066 | 0.0183 | -2.7794
-18 | -0.5963 | 0.21427 | 0.0144 | -2.7829
-17.5 | -0.5795 | 0.20766 | 0.0105 | -2.7906
-17 | -0.5618 | 0.2008 | 0.0064 | -2.7978
-16.5 | -0.5458 | 0.19421 | 0.0021 | -2.8104
-16 | -0.5317 | 0.18762 | -0.0023 | -2.8339
-15.5 | -0.5178 | 0.18083 | -0.0064 | -2.8635
-15 | -0.5045 | 0.17381 | -0.0103 | -2.9026
-14 | -0.4744 | 0.15789 | -0.0152 | -3.0046
-13.5 | -0.4608 | 0.15117 | -0.0182 | -3.0482
-13 | -0.4483 | 0.14439 | -0.0211 | -3.1048
-12.5 | -0.4367 | 0.13727 | -0.0242 | -3.1813
-12 | -0.4256 | 0.13013 | -0.0277 | -3.2706
-11.5 | -0.4189 | 0.12305 | -0.0329 | -3.4043
-11 | -0.4091 | 0.11574 | -0.0364 | -3.5346
-10.5 | -0.4012 | 0.10828 | -0.0398 | -3.7052
-10 | -0.3991 | 0.10001 | -0.0407 | -3.9906
-9.5 | -0.3936 | 0.09401 | -0.0421 | -4.1868
-9 | -0.4102 | 0.08985 | -0.0391 | -4.5654
-8.5 | -0.3893 | 0.08111 | -0.0483 | -4.7997
-8 | -0.3614 | 0.07026 | -0.0635 | -5.1438
-7.5 | -0.3182 | 0.05541 | -0.0886 | -5.7426
-7 | -0.2862 | 0.0473 | -0.0944 | -6.0507
-6.5 | -0.2742 | 0.03711 | -0.0948 | -7.3888
-6 | -0.2471 | 0.03163 | -0.0945 | -7.8122
-5.5 | -0.2064 | 0.02778 | -0.0933 | -7.4298
-5 | -0.1579 | 0.02624 | -0.0911 | -6.0175
-4.5 | -0.1161 | 0.0161 | -0.0895 | -7.2112
-4 | -0.065 | 0.0139 | -0.0884 | -4.6763
-3.5 | -0.0139 | 0.01202 | -0.0872 | -1.1564
-3 | 0.0387 | 0.01108 | -0.0866 | 3.4928
-2.5 | 0.0903 | 0.0097 | -0.0859 | 9.3093
-2 | 0.1446 | 0.00904 | -0.0857 | 15.9956
-1.5 | 0.1929 | 0.00683 | -0.0857 | 28.243
-1 | 0.2461 | 0.00667 | -0.0849 | 36.8966
-0.5 | 0.2976 | 0.00661 | -0.0835 | 45.0227
0 | 0.3526 | 0.00652 | -0.0833 | 54.0798
0.5 | 0.4073 | 0.00641 | -0.0831 | 63.5413
1 | 0.4616 | 0.00631 | -0.0828 | 73.1537
1.5 | 0.5138 | 0.0062 | -0.082 | 82.871
2 | 0.5733 | 0.00607 | -0.0826 | 94.4481
2.5 | 0.6336 | 0.00612 | -0.0837 | 103.5294
3 | 0.6845 | 0.00625 | -0.0825 | 109.52
3.5 | 0.7359 | 0.00659 | -0.0818 | 111.6692
4 | 0.7737 | 0.00803 | -0.0788 | 96.3512
4.5 | 0.7932 | 0.01173 | -0.0739 | 67.6215
5 | 0.8386 | 0.01285 | -0.0723 | 65.2607
5.5 | 0.8786 | 0.01446 | -0.0698 | 60.7607
6 | 0.9209 | 0.01578 | -0.0677 | 58.3587
6.5 | 0.957 | 0.01829 | -0.0647 | 52.3237
7 | 1.0024 | 0.0206 | -0.0631 | 48.6602
7.5 | 1.0478 | 0.02237 | -0.0617 | 46.8395
8 | 1.0925 | 0.02839 | -0.0605 | 38.4819
8.5 | 1.1233 | 0.03581 | -0.0569 | 31.3683
9 | 1.102 | 0.05538 | -0.0475 | 19.8989
10 | 1.0657 | 0.06753 | -0.0341 | 15.7811
10.5 | 1.0502 | 0.07102 | -0.0288 | 14.7874
11 | 1.008 | 0.08044 | -0.0284 | 12.5311
12.5 | 0.8977 | 0.13059 | -0.0573 | 6.8742
13 | 0.8946 | 0.145 | -0.0652 | 6.1697
13.5 | 0.8998 | 0.15784 | -0.0729 | 5.7007

## 27. Re 500k Mach 0.10 (1)
BIGFOIL.COM POLAR EXPORT
NACA65-409 a=0.8
NACA65-409 a=0.8 |  |  |  | Cl Max: | 0.947 | at alpha= | 5.5 | deg
JavaFoil+Calcfoil stall+Eppler ext transition |  |  |  | L/D Max: | 109.783 | at alpha= | 2 | deg
Re: | 500000 |  |  | Cd Min: | 0.00525 | at alpha= | -0.5 | deg
Mach: | 0.1 |  |  | Cl=0 at alpha= | -3.1277 | deg
|  |  |  | @ Cl=0.1, Cd= | 0.0073291
|  |  |  | @ Cl=0.4, Cd= | 0.0052776
|  |  |  | @ Cl=0.6, Cd= | 0.0055021
alpha (deg) | Cl | Cd | Cm | Cl/Cd
-15.5 | -0.238 | 0.16834 | -0.024 | -1.413
-15 | -0.256 | 0.15904 | -0.024 | -1.607
-14.5 | -0.274 | 0.14665 | -0.023 | -1.868
-14 | -0.293 | 0.13712 | -0.024 | -2.136
-13.5 | -0.312 | 0.12794 | -0.023 | -2.438
-13 | -0.331 | 0.12131 | -0.023 | -2.728
-12.5 | -0.349 | 0.11086 | -0.023 | -3.15
-12 | -0.366 | 0.10206 | -0.023 | -3.588
-11.5 | -0.381 | 0.10801 | -0.023 | -3.531
-11 | -0.394 | 0.09904 | -0.023 | -3.978
-10.5 | -0.401 | 0.08881 | -0.023 | -4.516
-10 | -0.4 | 0.08003 | -0.023 | -5.003
-9.5 | -0.396 | 0.0735 | -0.023 | -5.386
-9 | -0.387 | 0.06836 | -0.022 | -5.663
-8.5 | -0.374 | 0.06162 | -0.023 | -6.071
-8 | -0.357 | 0.05663 | -0.023 | -6.295
-7.5 | -0.334 | 0.05243 | -0.024 | -6.379
-7 | -0.308 | 0.04883 | -0.025 | -6.31
-6.5 | -0.278 | 0.0456 | -0.026 | -6.091
-6 | -0.244 | 0.0423 | -0.027 | -5.761
-5.5 | -0.206 | 0.03967 | -0.028 | -5.204
-5 | -0.166 | 0.03742 | -0.029 | -4.447
-4.5 | -0.124 | 0.03548 | -0.029 | -3.497
-4 | -0.08 | 0.03384 | -0.029 | -2.364
-3.5 | -0.035 | 0.03226 | -0.03 | -1.075
-3 | 0.012 | 0.03073 | -0.034 | 0.377
-2.5 | 0.073 | 0.00752 | -0.074 | 9.659
-2 | 0.131 | 0.00711 | -0.074 | 18.443
-1.5 | 0.19 | 0.00698 | -0.075 | 27.202
-1 | 0.249 | 0.00685 | -0.075 | 36.28
-0.5 | 0.308 | 0.00525 | -0.076 | 58.588
0 | 0.366 | 0.00526 | -0.076 | 69.61
0.5 | 0.424 | 0.00529 | -0.077 | 80.225
1 | 0.483 | 0.00534 | -0.077 | 90.37
1.5 | 0.541 | 0.00539 | -0.078 | 100.425
2 | 0.597 | 0.00544 | -0.078 | 109.783
2.5 | 0.653 | 0.0066 | -0.079 | 98.997
3 | 0.709 | 0.00678 | -0.079 | 104.611
3.5 | 0.762 | 0.01175 | -0.08 | 64.821
4 | 0.813 | 0.0122 | -0.08 | 66.593
4.5 | 0.861 | 0.01267 | -0.081 | 67.987
5 | 0.906 | 0.01321 | -0.081 | 68.595
5.5 | 0.947 | 0.01381 | -0.082 | 68.586
6 | 0.798 | 0.04061 | -0.035 | 19.654
6.5 | 0.824 | 0.04375 | -0.033 | 18.827
7 | 0.844 | 0.04658 | -0.03 | 18.129
7.5 | 0.854 | 0.05051 | -0.029 | 16.904
8 | 0.854 | 0.05424 | -0.028 | 15.747
8.5 | 0.846 | 0.05906 | -0.028 | 14.333
9 | 0.831 | 0.06401 | -0.028 | 12.979
9.5 | 0.808 | 0.06907 | -0.027 | 11.7
10 | 0.779 | 0.07729 | -0.027 | 10.08
10.5 | 0.745 | 0.0817 | -0.028 | 9.119

## 28. Re 500k Mach 0.10 (2)
BIGFOIL.COM POLAR EXPORT
NACA65-409 a=0.8
NACA65-409 a=0.8 |  |  |  | Cl Max: | 1.0953 | at alpha= | 8 | deg
XFOIL ncrit=9 |  |  |  | L/D Max: | 111.737 | at alpha= | 3.5 | deg
Re: | 500000 |  |  | Cd Min: | 0.02988 | at alpha= | 8 | deg
Mach: | 0.1 |  |  | Cl=0 at alpha= | -99 | deg
|  |  |  | @ Cl=0.1, Cd= | 0.00653
|  |  |  | @ Cl=0.4, Cd= | 0.0064391
|  |  |  | @ Cl=0.6, Cd= | 0.0061161
alpha (deg) | Cl | Cd | Cm | Cl/Cd
0 | 0.3544 | 0.00653 | -0.0837 | 54.2726
0.5 | 0.4096 | 0.00642 | -0.0836 | 63.8006
1 | 0.4641 | 0.00633 | -0.0833 | 73.3175
1.5 | 0.5169 | 0.00623 | -0.0825 | 82.9695
2 | 0.5751 | 0.0061 | -0.0827 | 94.2787
2.5 | 0.637 | 0.00614 | -0.0841 | 103.7459
3 | 0.6881 | 0.00628 | -0.0829 | 109.5701
3.5 | 0.7397 | 0.00662 | -0.082 | 111.7372
4 | 0.7753 | 0.00828 | -0.0787 | 93.6353
4.5 | 0.7965 | 0.01181 | -0.074 | 67.4428
5 | 0.8421 | 0.01294 | -0.0723 | 65.0773
5.5 | 0.8818 | 0.01458 | -0.0696 | 60.4801
6 | 0.924 | 0.01593 | -0.0674 | 58.0038
6.5 | 0.9595 | 0.01896 | -0.0643 | 50.6065
7 | 1.0066 | 0.0209 | -0.0627 | 48.1627
7.5 | 1.0523 | 0.02285 | -0.0613 | 46.0525
8 | 1.0953 | 0.02988 | -0.0598 | 36.6566

## 29. Re 500k Mach 0.25 (1)
BIGFOIL.COM POLAR EXPORT
NACA65-409 a=0.8
NACA65-409 a=0.8 |  |  |  | Cl Max: | 0.963 | at alpha= | 5.5 | deg
JavaFoil+Calcfoil stall+Eppler ext transition |  |  |  | L/D Max: | 105.588 | at alpha= | 3 | deg
Re: | 500000 |  |  | Cd Min: | 0.00526 | at alpha= | -0.5 | deg
Mach: | 0.25 |  |  | Cl=0 at alpha= | -3.125 | deg
|  |  |  | @ Cl=0.1, Cd= | 0.0072458
|  |  |  | @ Cl=0.4, Cd= | 0.005332
|  |  |  | @ Cl=0.6, Cd= | 0.10116
alpha (deg) | Cl | Cd | Cm | Cl/Cd
-13.5 | -0.058 | 0.14484 | -0.027 | -0.404
-13 | -0.056 | 0.13019 | -0.026 | -0.427
-12.5 | -0.053 | 0.12841 | -0.027 | -0.412
-12 | -0.137 | 0.11784 | -0.026 | -1.161
-11.5 | -0.195 | 0.10855 | -0.025 | -1.798
-11 | -0.243 | 0.1008 | -0.025 | -2.408
-10.5 | -0.28 | 0.08994 | -0.025 | -3.113
-10 | -0.304 | 0.08197 | -0.025 | -3.71
-9.5 | -0.322 | 0.07535 | -0.025 | -4.268
-9 | -0.332 | 0.07081 | -0.025 | -4.688
-8.5 | -0.335 | 0.06783 | -0.024 | -4.938
-8 | -0.33 | 0.06108 | -0.024 | -5.409
-7.5 | -0.318 | 0.05698 | -0.024 | -5.588
-7 | -0.3 | 0.05074 | -0.025 | -5.905
-6.5 | -0.274 | 0.04667 | -0.026 | -5.881
-6 | -0.244 | 0.04317 | -0.027 | -5.647
-5.5 | -0.208 | 0.04038 | -0.029 | -5.158
-5 | -0.169 | 0.03775 | -0.029 | -4.476
-4.5 | -0.126 | 0.03564 | -0.029 | -3.549
-4 | -0.082 | 0.03394 | -0.03 | -2.411
-3.5 | -0.036 | 0.03221 | -0.031 | -1.104
-3 | 0.012 | 0.03066 | -0.034 | 0.388
-2.5 | 0.075 | 0.0073 | -0.076 | 10.208
-2 | 0.135 | 0.00717 | -0.076 | 18.789
-1.5 | 0.195 | 0.00703 | -0.077 | 27.745
-1 | 0.255 | 0.00692 | -0.077 | 36.92
-0.5 | 0.316 | 0.00526 | -0.078 | 60.158
0 | 0.376 | 0.00532 | -0.078 | 70.694
0.5 | 0.436 | 0.00535 | -0.079 | 81.509
1 | 0.496 | 0.00539 | -0.079 | 92.016
1.5 | 0.556 | 0.00543 | -0.08 | 102.357
2 | 0.613 | 0.00658 | -0.081 | 93.126
2.5 | 0.671 | 0.00672 | -0.081 | 99.801
3 | 0.728 | 0.00689 | -0.082 | 105.588
3.5 | 0.781 | 0.01201 | -0.082 | 65.056
4 | 0.832 | 0.01252 | -0.082 | 66.509
4.5 | 0.881 | 0.01304 | -0.083 | 67.515
5 | 0.924 | 0.01362 | -0.083 | 67.883
5.5 | 0.963 | 0.01424 | -0.084 | 67.605
6 | 0.808 | 0.04126 | -0.035 | 19.592
6.5 | 0.829 | 0.0448 | -0.033 | 18.5
7 | 0.842 | 0.04802 | -0.031 | 17.546
7.5 | 0.839 | 0.05227 | -0.029 | 16.05
8 | 0.821 | 0.05726 | -0.028 | 14.332
8.5 | 0.789 | 0.06307 | -0.027 | 12.504
9 | 0.743 | 0.06973 | -0.028 | 10.657
9.5 | 0.685 | 0.07866 | -0.029 | 8.707
10 | 0.615 | 0.08988 | -0.03 | 6.848
10.5 | 0.537 | 0.10116 | -0.03 | 5.308

## 30. Re 500k Mach 0.25 (2)
BIGFOIL.COM POLAR EXPORT
NACA65-409 a=0.8
NACA65-409 a=0.8 |  |  |  | Cl Max: | 1.1241 | at alpha= | 8.5 | deg
XFOIL ncrit=9 |  |  |  | L/D Max: | 111.496 | at alpha= | 3.5 | deg
Re: | 500000 |  |  | Cd Min: | 0.04024 | at alpha= | 8.5 | deg
Mach: | 0.25 |  |  | Cl=0 at alpha= | -99 | deg
|  |  |  | @ Cl=0.1, Cd= | 0.00662
|  |  |  | @ Cl=0.4, Cd= | 0.0065645
|  |  |  | @ Cl=0.6, Cd= | 0.0062562
alpha (deg) | Cl | Cd | Cm | Cl/Cd
0 | 0.3647 | 0.00662 | -0.086 | 55.0906
0.5 | 0.4219 | 0.00653 | -0.0859 | 64.6095
1 | 0.4786 | 0.00645 | -0.0857 | 74.2016
1.5 | 0.5337 | 0.00637 | -0.0851 | 83.7834
2 | 0.587 | 0.00626 | -0.0838 | 93.77
2.5 | 0.6553 | 0.00624 | -0.086 | 105.016
3 | 0.7082 | 0.00641 | -0.0847 | 110.4836
3.5 | 0.7604 | 0.00682 | -0.0835 | 111.4956
4 | 0.7837 | 0.00962 | -0.0781 | 81.4657
4.5 | 0.8135 | 0.01232 | -0.074 | 66.0308
5 | 0.8594 | 0.01349 | -0.0719 | 63.7064
5.5 | 0.8978 | 0.01529 | -0.0685 | 58.7181
6 | 0.9394 | 0.01684 | -0.0657 | 55.7838
6.5 | 0.9798 | 0.02057 | -0.0627 | 47.6325
7 | 1.0296 | 0.02274 | -0.0609 | 45.277
7.5 | 1.0754 | 0.02606 | -0.0589 | 41.2663
8 | 1.1044 | 0.03412 | -0.055 | 32.3681
8.5 | 1.1241 | 0.04024 | -0.0494 | 27.9349

## 31. Re 500k Mach 0.50 (1)
BIGFOIL.COM POLAR EXPORT
NACA65-409 a=0.8
NACA65-409 a=0.8 |  |  |  | Cl Max: | 1.191 | at alpha= | 20 | deg
JavaFoil+Calcfoil stall+Eppler ext transition |  |  |  | L/D Max: | 103.205 | at alpha= | 2.5 | deg
Re: | 500000 |  |  | Cd Min: | 0.00634 | at alpha= | -0.5 | deg
Mach: | 0.5 |  |  | Cl=0 at alpha= | -3.125 | deg
|  |  |  | @ Cl=0.1, Cd= | 0.021055
|  |  |  | @ Cl=0.4, Cd= | 0.0064167
|  |  |  | @ Cl=0.6, Cd= | 0.0068015
alpha (deg) | Cl | Cd | Cm | Cl/Cd
-20 | -0.896 | 0.22164 | -0.034 | -4.043
-19.5 | -0.87 | 0.21118 | -0.035 | -4.122
-19 | -0.844 | 0.20611 | -0.035 | -4.097
-18.5 | -0.819 | 0.20117 | -0.035 | -4.069
-18 | -0.79 | 0.19718 | -0.034 | -4.008
-17.5 | -0.764 | 0.23331 | -0.034 | -3.275
-17 | -0.738 | 0.17891 | -0.034 | -4.125
-16.5 | -0.712 | 0.17415 | -0.034 | -4.088
-16 | -0.686 | 0.1689 | -0.035 | -4.06
-15.5 | -0.659 | 0.17063 | -0.035 | -3.864
-15 | -0.632 | 0.15567 | -0.033 | -4.057
-14.5 | -0.605 | 0.15632 | -0.033 | -3.871
-14 | -0.579 | 0.15102 | -0.033 | -3.833
-13.5 | -0.552 | 0.14729 | -0.034 | -3.751
-13 | -0.526 | 0.14504 | -0.034 | -3.627
-12.5 | -0.5 | 0.13993 | -0.034 | -3.57
-12 | -0.472 | 0.12816 | -0.032 | -3.684
-11.5 | -0.446 | 0.12144 | -0.032 | -3.671
-11 | -0.419 | 0.11604 | -0.033 | -3.613
-10.5 | -0.393 | 0.1187 | -0.033 | -3.308
-10 | -0.366 | 0.11501 | -0.033 | -3.184
-9.5 | -0.34 | 0.1123 | -0.033 | -3.024
-9 | -0.313 | 0.10154 | -0.033 | -3.082
-8.5 | -0.286 | 0.09177 | -0.031 | -3.116
-8 | -0.259 | 0.09014 | -0.031 | -2.878
-7.5 | -0.233 | 0.08764 | -0.032 | -2.656
-7 | -0.206 | 0.08278 | -0.032 | -2.491
-6.5 | -0.18 | 0.0806 | -0.032 | -2.228
-6 | -0.153 | 0.05624 | -0.03 | -2.718
-5.5 | -0.126 | 0.04797 | -0.03 | -2.631
-5 | -0.156 | 0.04654 | -0.028 | -3.345
-4.5 | -0.131 | 0.03846 | -0.031 | -3.403
-4 | -0.088 | 0.03572 | -0.032 | -2.469
-3.5 | -0.039 | 0.03323 | -0.033 | -1.174
-3 | 0.013 | 0.03154 | -0.035 | 0.418
-2.5 | 0.067 | 0.03012 | -0.038 | 2.215
-2 | 0.15 | 0.00732 | -0.085 | 20.519
-1.5 | 0.218 | 0.00708 | -0.086 | 30.751
-1 | 0.285 | 0.007 | -0.086 | 40.768
-0.5 | 0.354 | 0.00634 | -0.087 | 55.747
0 | 0.42 | 0.00645 | -0.087 | 65.065
0.5 | 0.487 | 0.00655 | -0.088 | 74.378
1 | 0.554 | 0.00669 | -0.089 | 82.727
1.5 | 0.62 | 0.00685 | -0.089 | 90.504
2 | 0.683 | 0.00705 | -0.09 | 96.961
2.5 | 0.746 | 0.00723 | -0.09 | 103.205
3 | 0.805 | 0.01271 | -0.091 | 63.347
3.5 | 0.863 | 0.01336 | -0.091 | 64.604
4 | 0.913 | 0.01412 | -0.092 | 64.675
4.5 | 0.776 | 0.0353 | -0.04 | 21.981
5 | 0.794 | 0.03829 | -0.038 | 20.725
5.5 | 0.78 | 0.04269 | -0.032 | 18.279
6 | 0.647 | 0.04654 | -0.033 | 13.895
6.5 | 0.505 | 0.05471 | -0.033 | 9.23
7 | 0.531 | 0.07152 | -0.034 | 7.421
7.5 | 0.557 | 0.09316 | -0.037 | 5.978
8 | 0.583 | 0.09528 | -0.038 | 6.114
8.5 | 0.608 | 0.09764 | -0.038 | 6.228
9 | 0.634 | 0.10065 | -0.04 | 6.299
9.5 | 0.66 | 0.10179 | -0.043 | 6.485
10 | 0.685 | 0.11704 | -0.042 | 5.856
10.5 | 0.711 | 0.11449 | -0.043 | 6.208
11 | 0.736 | 0.12141 | -0.043 | 6.061
11.5 | 0.763 | 0.13034 | -0.047 | 5.851
12 | 0.788 | 0.13367 | -0.048 | 5.893
12.5 | 0.813 | 0.13711 | -0.048 | 5.928
13 | 0.838 | 0.14221 | -0.048 | 5.89
13.5 | 0.865 | 0.14717 | -0.052 | 5.874
14 | 0.89 | 0.15323 | -0.053 | 5.806
14.5 | 0.914 | 0.15856 | -0.053 | 5.765
15 | 0.939 | 0.165 | -0.053 | 5.691
15.5 | 0.966 | 0.17042 | -0.056 | 5.666
16 | 0.991 | 0.18484 | -0.057 | 5.359
16.5 | 1.015 | 0.18156 | -0.057 | 5.592
17 | 1.04 | 0.18924 | -0.058 | 5.494
17.5 | 1.065 | 0.19393 | -0.059 | 5.491
18 | 1.091 | 0.20821 | -0.061 | 5.241
18.5 | 1.116 | 0.20776 | -0.062 | 5.37
19 | 1.14 | 0.21391 | -0.062 | 5.328
19.5 | 1.164 | 0.21708 | -0.063 | 5.363
20 | 1.191 | 0.23006 | -0.065 | 5.177

## 32. Re 500k Mach 0.50 (2)
BIGFOIL.COM POLAR EXPORT
NACA65-409 a=0.8
NACA65-409 a=0.8 |  |  |  | Cl Max: | 1.1955 | at alpha= | 20 | deg
XFOIL ncrit=9 |  |  |  | L/D Max: | 113.219 | at alpha= | 3 | deg
Re: | 500000 |  |  | Cd Min: | 0.31122 | at alpha= | 20 | deg
Mach: | 0.5 |  |  | Cl=0 at alpha= | -3.3122 | deg
|  |  |  | @ Cl=0.1, Cd= | 0.011293
|  |  |  | @ Cl=0.4, Cd= | 0.00707
|  |  |  | @ Cl=0.6, Cd= | 0.0070384
alpha (deg) | Cl | Cd | Cm | Cl/Cd
-20 | -0.7334 | 0.26534 | 0.0396 | -2.764
-19.5 | -0.7111 | 0.25742 | 0.0344 | -2.7624
-19 | -0.6885 | 0.2494 | 0.0293 | -2.7606
-18.5 | -0.6657 | 0.24131 | 0.0241 | -2.7587
-18 | -0.6428 | 0.23316 | 0.0191 | -2.7569
-17.5 | -0.6197 | 0.22542 | 0.0135 | -2.7491
-17 | -0.5994 | 0.21839 | 0.0076 | -2.7446
-16 | -0.5552 | 0.20073 | -0.0007 | -2.7659
-15.5 | -0.5338 | 0.1928 | -0.0048 | -2.7687
-15 | -0.513 | 0.18509 | -0.009 | -2.7716
-14.5 | -0.4927 | 0.17746 | -0.0132 | -2.7764
-14 | -0.4731 | 0.16971 | -0.0173 | -2.7877
-13.5 | -0.4537 | 0.16202 | -0.0214 | -2.8003
-13 | -0.4363 | 0.15486 | -0.0265 | -2.8174
-12.5 | -0.4238 | 0.14789 | -0.0316 | -2.8656
-12 | -0.409 | 0.14041 | -0.0356 | -2.9129
-11.5 | -0.3895 | 0.13114 | -0.0363 | -2.9701
-11 | -0.3747 | 0.12424 | -0.0391 | -3.0159
-10.5 | -0.3628 | 0.11734 | -0.0417 | -3.0919
-10 | -0.3555 | 0.11105 | -0.0433 | -3.2013
-9.5 | -0.361 | 0.10644 | -0.0433 | -3.3916
-9 | -0.3349 | 0.09783 | -0.0528 | -3.4233
-8.5 | -0.3078 | 0.08885 | -0.0619 | -3.4643
-8 | -0.2771 | 0.07939 | -0.0725 | -3.4904
-7.5 | -0.2589 | 0.06985 | -0.0792 | -3.7065
-7 | -0.2317 | 0.0617 | -0.0891 | -3.7553
-6.5 | -0.2256 | 0.05372 | -0.0981 | -4.1996
-6 | -0.2104 | 0.04702 | -0.1046 | -4.4747
-5.5 | -0.193 | 0.04063 | -0.1054 | -4.7502
-5 | -0.1746 | 0.03178 | -0.1061 | -5.494
-4.5 | -0.1331 | 0.02571 | -0.1052 | -5.177
-4 | -0.083 | 0.01965 | -0.1039 | -4.2239
-3.5 | -0.0234 | 0.01561 | -0.1024 | -1.499
-3 | 0.0389 | 0.01287 | -0.1008 | 3.0225
-2.5 | 0.1013 | 0.01126 | -0.0995 | 8.9964
-2 | 0.1634 | 0.00986 | -0.0988 | 16.572
-1.5 | 0.228 | 0.00915 | -0.0985 | 24.918
-1 | 0.2852 | 0.00709 | -0.0983 | 40.2257
-0.5 | 0.3466 | 0.00707 | -0.0969 | 49.024
0 | 0.4106 | 0.00707 | -0.0963 | 58.0764
0.5 | 0.476 | 0.00703 | -0.0963 | 67.7098
1 | 0.5407 | 0.00702 | -0.0961 | 77.0228
1.5 | 0.6053 | 0.00704 | -0.0958 | 85.9801
2 | 0.6681 | 0.00704 | -0.0949 | 94.9006
2.5 | 0.7255 | 0.00688 | -0.092 | 105.4506
3 | 0.7948 | 0.00702 | -0.0918 | 113.2194
3.5 | 0.8239 | 0.00895 | -0.0851 | 92.0559
4 | 0.832 | 0.01257 | -0.0764 | 66.1893
4.5 | 0.8737 | 0.0141 | -0.0716 | 61.9645
5 | 0.9022 | 0.01608 | -0.0646 | 56.107
5.5 | 0.9359 | 0.01863 | -0.0584 | 50.2362
6 | 0.9873 | 0.02162 | -0.0546 | 45.666
6.5 | 1.0446 | 0.02832 | -0.0522 | 36.8856
7 | 1.0664 | 0.03403 | -0.0452 | 31.3371
7.5 | 1.061 | 0.04049 | -0.0372 | 26.204
8 | 1.0383 | 0.04782 | -0.031 | 21.7127
8.5 | 1.0083 | 0.05642 | -0.0284 | 17.8713
9 | 0.9748 | 0.06696 | -0.0303 | 14.5579
9.5 | 0.9426 | 0.07996 | -0.0371 | 11.7884
10 | 0.9183 | 0.09636 | -0.0483 | 9.5299
10.5 | 0.9073 | 0.11234 | -0.0585 | 8.0764
11 | 0.9013 | 0.12596 | -0.0661 | 7.1554
11.5 | 0.8989 | 0.14121 | -0.0741 | 6.3657
12 | 0.9048 | 0.1531 | -0.0806 | 5.9099
12.5 | 0.9144 | 0.16426 | -0.0868 | 5.5668
13 | 0.9269 | 0.17468 | -0.0925 | 5.3063
13.5 | 0.9418 | 0.18452 | -0.0977 | 5.1041
14 | 0.9567 | 0.19429 | -0.1008 | 4.9241
14.5 | 0.9737 | 0.20487 | -0.1069 | 4.7528
15 | 0.9911 | 0.21516 | -0.1135 | 4.6063
15.5 | 1.0086 | 0.22542 | -0.1212 | 4.4743
16 | 1.0283 | 0.23501 | -0.1268 | 4.3756
16.5 | 1.0485 | 0.24423 | -0.1321 | 4.2931
17 | 1.0694 | 0.25314 | -0.1369 | 4.2245
17.5 | 1.0922 | 0.26393 | -0.1402 | 4.1382
18 | 1.1125 | 0.27365 | -0.1464 | 4.0654
18.5 | 1.1319 | 0.28299 | -0.1529 | 3.9998
19 | 1.1516 | 0.29211 | -0.1599 | 3.9424
19.5 | 1.1737 | 0.3017 | -0.1668 | 3.8903
20 | 1.1955 | 0.31122 | -0.1727 | 3.8413

## 33. Re 750k Mach 0.00 (1)
BIGFOIL.COM POLAR EXPORT
NACA65-409 a=0.8
NACA65-409 a=0.8 |  |  |  | Cl Max: | 0.982 | at alpha= | 6 | deg
JavaFoil+Calcfoil stall+Eppler ext transition |  |  |  | L/D Max: | 142.246 | at alpha= | 3 | deg
Re: | 750000 |  |  | Cd Min: | 0.00472 | at alpha= | 0 | deg
Mach: | 0 |  |  | Cl=0 at alpha= | -3.1429 | deg
|  |  |  | @ Cl=0.1, Cd= | 0.0068421
|  |  |  | @ Cl=0.4, Cd= | 0.0047262
|  |  |  | @ Cl=0.6, Cd= | 0.0048684
alpha (deg) | Cl | Cd | Cm | Cl/Cd
-15.5 | -0.278 | 0.15037 | -0.024 | -1.847
-15 | -0.294 | 0.14145 | -0.024 | -2.078
-14.5 | -0.31 | 0.1314 | -0.024 | -2.363
-14 | -0.327 | 0.12377 | -0.024 | -2.644
-13.5 | -0.344 | 0.11293 | -0.024 | -3.045
-13 | -0.36 | 0.10924 | -0.024 | -3.296
-12.5 | -0.375 | 0.10273 | -0.024 | -3.654
-12 | -0.389 | 0.09422 | -0.024 | -4.132
-11.5 | -0.401 | 0.08959 | -0.024 | -4.478
-11 | -0.41 | 0.08197 | -0.024 | -5.008
-10.5 | -0.415 | 0.08194 | -0.023 | -5.059
-10 | -0.411 | 0.07504 | -0.023 | -5.481
-9.5 | -0.404 | 0.07064 | -0.023 | -5.723
-9 | -0.394 | 0.06471 | -0.023 | -6.081
-8.5 | -0.379 | 0.05836 | -0.023 | -6.487
-8 | -0.36 | 0.05417 | -0.024 | -6.637
-7.5 | -0.336 | 0.05062 | -0.025 | -6.644
-7 | -0.309 | 0.04713 | -0.026 | -6.558
-6.5 | -0.278 | 0.04395 | -0.027 | -6.328
-6 | -0.244 | 0.04119 | -0.028 | -5.915
-5.5 | -0.206 | 0.03853 | -0.029 | -5.348
-5 | -0.166 | 0.03633 | -0.03 | -4.567
-4.5 | -0.124 | 0.03449 | -0.03 | -3.586
-4 | -0.08 | 0.033 | -0.031 | -2.416
-3.5 | -0.035 | 0.03127 | -0.033 | -1.106
-3 | 0.014 | 0.00704 | -0.073 | 2.037
-2.5 | 0.072 | 0.0069 | -0.073 | 10.474
-2 | 0.13 | 0.00678 | -0.074 | 19.233
-1.5 | 0.189 | 0.00665 | -0.074 | 28.404
-1 | 0.247 | 0.00657 | -0.075 | 37.639
-0.5 | 0.306 | 0.00498 | -0.075 | 61.53
0 | 0.364 | 0.00472 | -0.076 | 77.164
0.5 | 0.422 | 0.00473 | -0.076 | 89.392
1 | 0.48 | 0.00477 | -0.077 | 100.627
1.5 | 0.538 | 0.00479 | -0.078 | 112.43
2 | 0.594 | 0.00486 | -0.078 | 122.239
2.5 | 0.651 | 0.00494 | -0.079 | 131.82
3 | 0.706 | 0.00496 | -0.079 | 142.246
3.5 | 0.759 | 0.01084 | -0.079 | 69.997
4 | 0.81 | 0.01124 | -0.08 | 72.042
4.5 | 0.858 | 0.01168 | -0.08 | 73.494
5 | 0.904 | 0.01215 | -0.081 | 74.38
5.5 | 0.945 | 0.01271 | -0.081 | 74.346
6 | 0.982 | 0.01331 | -0.082 | 73.787
6.5 | 0.824 | 0.04218 | -0.038 | 19.534
7 | 0.845 | 0.04502 | -0.033 | 18.762
7.5 | 0.856 | 0.04887 | -0.032 | 17.509
8 | 0.858 | 0.05202 | -0.031 | 16.497
8.5 | 0.853 | 0.05668 | -0.03 | 15.054
9 | 0.841 | 0.06057 | -0.029 | 13.883
9.5 | 0.822 | 0.06593 | -0.029 | 12.474
10 | 0.798 | 0.07152 | -0.029 | 11.154
10.5 | 0.769 | 0.07694 | -0.03 | 9.99
11 | 0.736 | 0.0843 | -0.03 | 8.726

## 34. Re 750k Mach 0.00 (2)
BIGFOIL.COM POLAR EXPORT
NACA65-409 a=0.8
NACA65-409 a=0.8 |  |  |  | Cl Max: | 1.1982 | at alpha= | 9.5 | deg
XFOIL ncrit=9 |  |  |  | L/D Max: | 441.642 | at alpha= | -0.5 | deg
Re: | 750000 |  |  | Cd Min: | 0.24042 | at alpha= | -20 | deg
Mach: | 0 |  |  | Cl=0 at alpha= | -3.2283 | deg
|  |  |  | @ Cl=0.1, Cd= | 0.0011392
|  |  |  | @ Cl=0.4, Cd= | 0.005354
|  |  |  | @ Cl=0.6, Cd= | 0.0053052
alpha (deg) | Cl | Cd | Cm | Cl/Cd
-20 | -0.6647 | 0.24042 | 0.0307 | -2.7647
-19.5 | -0.6474 | 0.23414 | 0.0265 | -2.765
-19 | -0.6302 | 0.22766 | 0.0224 | -2.7682
-18.5 | -0.6129 | 0.22103 | 0.0183 | -2.7729
-18 | -0.5949 | 0.21401 | 0.0142 | -2.7798
-17.5 | -0.5786 | 0.20714 | 0.0098 | -2.7933
-17 | -0.5632 | 0.20022 | 0.0054 | -2.8129
-16 | -0.532 | 0.18543 | -0.0011 | -2.869
-15.5 | -0.5164 | 0.17878 | -0.0046 | -2.8885
-15 | -0.5013 | 0.172 | -0.0081 | -2.9145
-14.5 | -0.4868 | 0.16518 | -0.0115 | -2.9471
-14 | -0.4731 | 0.15811 | -0.0148 | -2.9922
-13.5 | -0.4598 | 0.15101 | -0.0181 | -3.0448
-13 | -0.4477 | 0.14354 | -0.0221 | -3.119
-12.5 | -0.4391 | 0.13604 | -0.0262 | -3.2277
-12 | -0.4286 | 0.12867 | -0.0294 | -3.331
-11.5 | -0.4259 | 0.11902 | -0.0329 | -3.5784
-11 | -0.4132 | 0.11282 | -0.0344 | -3.6625
-10.5 | -0.4036 | 0.10656 | -0.0368 | -3.7875
-10 | -0.3959 | 0.1001 | -0.0394 | -3.955
-9.5 | -0.3928 | 0.0936 | -0.0416 | -4.1966
-9 | -0.3796 | 0.08523 | -0.0493 | -4.4538
-8.5 | -0.3491 | 0.07446 | -0.0631 | -4.6884
-8 | -0.3303 | 0.06205 | -0.0811 | -5.3231
-7.5 | -0.3279 | 0.0533 | -0.0853 | -6.152
-6.5 | -0.3083 | 0.03393 | -0.0878 | -9.0864
-6 | -0.2689 | 0.03046 | -0.088 | -8.828
-5.5 | -0.2188 | 0.02816 | -0.0865 | -7.7699
-5 | -0.1839 | 0.00577 | -0.0807 | -31.8718
-4.5 | -0.1337 | 0.00319 | -0.0803 | -41.9122
-4 | -0.0811 | 0.0024 | -0.0801 | -33.7917
-3 | 0.024 | 0.00131 | -0.08 | 18.3206
-2.5 | 0.0784 | 0.00119 | -0.0801 | 65.8824
-2 | 0.1337 | 0.00106 | -0.0805 | 126.1321
-1.5 | 0.1875 | 0.00074 | -0.0819 | 253.3784
-1 | 0.2416 | 0.00068 | -0.082 | 355.2941
-0.5 | 0.2959 | 0.00067 | -0.0817 | 441.6418
0 | 0.3553 | 0.00537 | -0.0834 | 66.1639
0.5 | 0.4113 | 0.00535 | -0.0835 | 76.8785
1 | 0.4671 | 0.00535 | -0.0837 | 87.3084
1.5 | 0.5225 | 0.00536 | -0.0837 | 97.4813
2 | 0.5763 | 0.00534 | -0.0833 | 107.9213
2.5 | 0.624 | 0.00527 | -0.0813 | 118.4061
3 | 0.6838 | 0.00549 | -0.0823 | 124.5537
3.5 | 0.7341 | 0.00605 | -0.0816 | 121.3388
4 | 0.7616 | 0.00897 | -0.0777 | 84.9052
4.5 | 0.8012 | 0.01075 | -0.0756 | 74.5302
5 | 0.8487 | 0.01167 | -0.0744 | 72.7249
5.5 | 0.8954 | 0.01258 | -0.073 | 71.1765
6 | 0.9356 | 0.01414 | -0.0706 | 66.1669
6.5 | 0.9793 | 0.0153 | -0.0688 | 64.0065
7 | 1.0147 | 0.01783 | -0.0659 | 56.9097
7.5 | 1.0597 | 0.01903 | -0.0643 | 55.6858
8 | 1.1025 | 0.0207 | -0.0626 | 53.2609
8.5 | 1.1426 | 0.02297 | -0.0607 | 49.7431
9 | 1.1768 | 0.02891 | -0.0579 | 40.7056
9.5 | 1.1982 | 0.03512 | -0.0533 | 34.1173
10 | 1.1838 | 0.04542 | -0.045 | 26.0634
10.5 | 1.147 | 0.05351 | -0.0356 | 21.4352
11 | 1.1022 | 0.06208 | -0.0297 | 17.7545
11.5 | 1.0556 | 0.07208 | -0.0288 | 14.6448
12.5 | 0.7908 | 0.1209 | -0.0532 | 6.5409
13 | 0.7663 | 0.13682 | -0.0619 | 5.6008
13.5 | 0.756 | 0.14819 | -0.0679 | 5.1016
14 | 0.7528 | 0.15798 | -0.073 | 4.7652
14.5 | 0.7529 | 0.16725 | -0.0778 | 4.5016

## 35. Re 750k Mach 0.10 (1)
BIGFOIL.COM POLAR EXPORT
NACA65-409 a=0.8
NACA65-409 a=0.8 |  |  |  | Cl Max: | 0.985 | at alpha= | 6 | deg
JavaFoil+Calcfoil stall+Eppler ext transition |  |  |  | L/D Max: | 141.746 | at alpha= | 3 | deg
Re: | 750000 |  |  | Cd Min: | 0.00471 | at alpha= | 0 | deg
Mach: | 0.1 |  |  | Cl=0 at alpha= | -3.1429 | deg
|  |  |  | @ Cl=0.1, Cd= | 0.0068402
|  |  |  | @ Cl=0.4, Cd= | 0.004733
|  |  |  | @ Cl=0.6, Cd= | 0.0048726
alpha (deg) | Cl | Cd | Cm | Cl/Cd
-15.5 | -0.238 | 0.15457 | -0.025 | -1.539
-15 | -0.256 | 0.14577 | -0.025 | -1.754
-14.5 | -0.274 | 0.13611 | -0.024 | -2.014
-14 | -0.293 | 0.12456 | -0.025 | -2.353
-13.5 | -0.312 | 0.11761 | -0.024 | -2.654
-13 | -0.331 | 0.1136 | -0.024 | -2.914
-12.5 | -0.349 | 0.10459 | -0.024 | -3.34
-12 | -0.366 | 0.09515 | -0.024 | -3.85
-11.5 | -0.381 | 0.08894 | -0.024 | -4.289
-11 | -0.394 | 0.08546 | -0.024 | -4.611
-10.5 | -0.401 | 0.07857 | -0.024 | -5.106
-10 | -0.401 | 0.07303 | -0.024 | -5.485
-9.5 | -0.396 | 0.06939 | -0.023 | -5.706
-9 | -0.387 | 0.06503 | -0.023 | -5.955
-8.5 | -0.374 | 0.05931 | -0.023 | -6.308
-8 | -0.357 | 0.0544 | -0.024 | -6.555
-7.5 | -0.335 | 0.0507 | -0.025 | -6.599
-7 | -0.308 | 0.04747 | -0.026 | -6.495
-6.5 | -0.278 | 0.04417 | -0.027 | -6.292
-6 | -0.244 | 0.04128 | -0.028 | -5.907
-5.5 | -0.207 | 0.03863 | -0.029 | -5.347
-5 | -0.166 | 0.03644 | -0.03 | -4.568
-4.5 | -0.124 | 0.03455 | -0.03 | -3.592
-4 | -0.08 | 0.03308 | -0.031 | -2.421
-3.5 | -0.035 | 0.03134 | -0.033 | -1.109
-3 | 0.014 | 0.00702 | -0.073 | 2.051
-2.5 | 0.073 | 0.00691 | -0.074 | 10.507
-2 | 0.131 | 0.00676 | -0.074 | 19.387
-1.5 | 0.19 | 0.00672 | -0.075 | 28.246
-1 | 0.249 | 0.00661 | -0.075 | 37.597
-0.5 | 0.308 | 0.00497 | -0.076 | 61.931
0 | 0.366 | 0.00471 | -0.076 | 77.764
0.5 | 0.425 | 0.00475 | -0.077 | 89.461
1 | 0.483 | 0.00476 | -0.077 | 101.413
1.5 | 0.541 | 0.00481 | -0.078 | 112.527
2 | 0.597 | 0.00487 | -0.078 | 122.717
2.5 | 0.654 | 0.00492 | -0.079 | 132.902
3 | 0.71 | 0.00501 | -0.08 | 141.746
3.5 | 0.762 | 0.01088 | -0.08 | 70.077
4 | 0.814 | 0.0113 | -0.08 | 71.993
4.5 | 0.862 | 0.01173 | -0.081 | 73.481
5 | 0.907 | 0.01224 | -0.081 | 74.128
5.5 | 0.948 | 0.0128 | -0.082 | 74.091
6 | 0.985 | 0.01339 | -0.082 | 73.563
6.5 | 0.825 | 0.0424 | -0.037 | 19.46
7 | 0.845 | 0.04534 | -0.033 | 18.643
7.5 | 0.854 | 0.04891 | -0.031 | 17.466
8 | 0.855 | 0.05266 | -0.031 | 16.23
8.5 | 0.847 | 0.05659 | -0.029 | 14.96
9 | 0.831 | 0.0613 | -0.029 | 13.557
9.5 | 0.808 | 0.06614 | -0.029 | 12.219
10 | 0.779 | 0.07395 | -0.029 | 10.538
10.5 | 0.745 | 0.07755 | -0.029 | 9.609
11 | 0.707 | 0.08486 | -0.03 | 8.336

## 36. Re 750k Mach 0.10 (2)
BIGFOIL.COM POLAR EXPORT
NACA65-409 a=0.8
NACA65-409 a=0.8 |  |  |  | Cl Max: | 1.1879 | at alpha= | 9.5 | deg
XFOIL ncrit=9 |  |  |  | L/D Max: | 124.529 | at alpha= | 3 | deg
Re: | 750000 |  |  | Cd Min: | 0.17924 | at alpha= | 14.5 | deg
Mach: | 0.1 |  |  | Cl=0 at alpha= | -99 | deg
|  |  |  | @ Cl=0.1, Cd= | 0.00538
|  |  |  | @ Cl=0.4, Cd= | 0.0053724
|  |  |  | @ Cl=0.6, Cd= | 0.0053389
alpha (deg) | Cl | Cd | Cm | Cl/Cd
0 | 0.3573 | 0.00538 | -0.0838 | 66.4126
0.5 | 0.4136 | 0.00537 | -0.084 | 77.0205
1 | 0.4697 | 0.00537 | -0.0841 | 87.4674
1.5 | 0.5254 | 0.00538 | -0.0841 | 97.658
2 | 0.5796 | 0.00536 | -0.0837 | 108.1343
2.5 | 0.6279 | 0.00531 | -0.0818 | 118.2486
3 | 0.6874 | 0.00552 | -0.0826 | 124.529
3.5 | 0.7377 | 0.0061 | -0.0818 | 120.9344
4 | 0.764 | 0.00914 | -0.0778 | 83.5886
4.5 | 0.8049 | 0.01081 | -0.0757 | 74.4588
5 | 0.8525 | 0.01174 | -0.0744 | 72.615
5.5 | 0.8989 | 0.01271 | -0.0729 | 70.7238
6 | 0.9392 | 0.01427 | -0.0704 | 65.8164
6.5 | 0.9827 | 0.01549 | -0.0684 | 63.4409
7 | 1.0189 | 0.01796 | -0.0655 | 56.7316
7.5 | 1.0635 | 0.01943 | -0.0638 | 54.7349
8 | 1.1065 | 0.0212 | -0.062 | 52.1934
8.5 | 1.146 | 0.02454 | -0.0599 | 46.6993
9 | 1.1772 | 0.03043 | -0.0565 | 38.6855
9.5 | 1.1879 | 0.03823 | -0.0506 | 31.0725
10 | 1.1655 | 0.04779 | -0.0416 | 24.3879
10.5 | 1.1277 | 0.05547 | -0.0332 | 20.3299
11 | 1.0835 | 0.06431 | -0.0288 | 16.8481
11.5 | 1.0369 | 0.07488 | -0.0295 | 13.8475
12.5 | 0.9078 | 0.12704 | -0.0581 | 7.1458
13 | 0.9012 | 0.14243 | -0.0662 | 6.3273
13.5 | 0.9008 | 0.15553 | -0.0729 | 5.7918
14 | 0.9064 | 0.16743 | -0.0792 | 5.4136
14.5 | 0.9144 | 0.17924 | -0.0857 | 5.1015

## 37. Re 750k Mach 0.25 (1)
BIGFOIL.COM POLAR EXPORT
NACA65-409 a=0.8
NACA65-409 a=0.8 |  |  |  | Cl Max: | 0.996 | at alpha= | 6 | deg
JavaFoil+Calcfoil stall+Eppler ext transition |  |  |  | L/D Max: | 144.067 | at alpha= | 3 | deg
Re: | 750000 |  |  | Cd Min: | 0.00471 | at alpha= | -0.5 | deg
Mach: | 0.25 |  |  | Cl=0 at alpha= | -3.1471 | deg
|  |  |  | @ Cl=0.1, Cd= | 0.0069042
|  |  |  | @ Cl=0.4, Cd= | 0.004766
|  |  |  | @ Cl=0.6, Cd= | 0.0876
alpha (deg) | Cl | Cd | Cm | Cl/Cd
-13.5 | -0.058 | 0.10674 | -0.028 | -0.548
-13 | -0.056 | 0.09927 | -0.028 | -0.561
-12.5 | -0.053 | 0.10103 | -0.028 | -0.523
-12 | -0.137 | 0.11032 | -0.027 | -1.241
-11.5 | -0.195 | 0.10065 | -0.026 | -1.94
-11 | -0.243 | 0.09073 | -0.026 | -2.677
-10.5 | -0.28 | 0.08372 | -0.026 | -3.346
-10 | -0.304 | 0.07558 | -0.026 | -4.024
-9.5 | -0.322 | 0.07061 | -0.026 | -4.555
-9 | -0.332 | 0.06638 | -0.025 | -5.003
-8.5 | -0.335 | 0.06171 | -0.025 | -5.429
-8 | -0.33 | 0.05621 | -0.025 | -5.879
-7.5 | -0.318 | 0.05426 | -0.024 | -5.869
-7 | -0.3 | 0.0488 | -0.026 | -6.141
-6.5 | -0.275 | 0.04538 | -0.027 | -6.051
-6 | -0.244 | 0.04195 | -0.029 | -5.814
-5.5 | -0.208 | 0.03932 | -0.03 | -5.3
-5 | -0.169 | 0.03693 | -0.03 | -4.576
-4.5 | -0.127 | 0.03499 | -0.03 | -3.617
-4 | -0.082 | 0.03337 | -0.03 | -2.453
-3.5 | -0.036 | 0.03153 | -0.034 | -1.129
-3 | 0.015 | 0.0071 | -0.075 | 2.083
-2.5 | 0.075 | 0.00695 | -0.076 | 10.725
-2 | 0.135 | 0.00684 | -0.076 | 19.696
-1.5 | 0.195 | 0.0067 | -0.077 | 29.097
-1 | 0.255 | 0.00634 | -0.077 | 40.317
-0.5 | 0.316 | 0.00471 | -0.078 | 67.2
0 | 0.376 | 0.00475 | -0.078 | 79.228
0.5 | 0.436 | 0.00479 | -0.079 | 91.021
1 | 0.496 | 0.00481 | -0.079 | 103.11
1.5 | 0.556 | 0.00484 | -0.08 | 114.967
2 | 0.613 | 0.0049 | -0.081 | 125.25
2.5 | 0.671 | 0.00496 | -0.081 | 135.296
3 | 0.728 | 0.00506 | -0.082 | 144.067
3.5 | 0.782 | 0.01113 | -0.082 | 70.255
4 | 0.833 | 0.01161 | -0.082 | 71.765
4.5 | 0.882 | 0.01208 | -0.083 | 72.965
5 | 0.926 | 0.01262 | -0.083 | 73.356
5.5 | 0.964 | 0.01325 | -0.084 | 72.778
6 | 0.996 | 0.0138 | -0.084 | 72.216
6.5 | 0.829 | 0.0433 | -0.035 | 19.155
7 | 0.843 | 0.04641 | -0.033 | 18.165
7.5 | 0.839 | 0.05031 | -0.031 | 16.681
8 | 0.821 | 0.05474 | -0.029 | 14.994
8.5 | 0.789 | 0.06042 | -0.028 | 13.053
9 | 0.743 | 0.06758 | -0.03 | 11
9.5 | 0.685 | 0.07171 | -0.031 | 9.553
10 | 0.616 | 0.07629 | -0.032 | 8.07
10.5 | 0.537 | 0.08303 | -0.032 | 6.47
11 | 0.452 | 0.0876 | -0.033 | 5.155

## 38. Re 750k Mach 0.25 (2)
BIGFOIL.COM POLAR EXPORT
NACA65-409 a=0.8
NACA65-409 a=0.8 |  |  |  | Cl Max: | 1.1509 | at alpha= | 8.5 | deg
XFOIL ncrit=9 |  |  |  | L/D Max: | 125.239 | at alpha= | 3 | deg
Re: | 750000 |  |  | Cd Min: | 0.16187 | at alpha= | 13.5 | deg
Mach: | 0.25 |  |  | Cl=0 at alpha= | -3.2719 | deg
|  |  |  | @ Cl=0.1, Cd= | 0.0083983
|  |  |  | @ Cl=0.4, Cd= | 0.0054755
|  |  |  | @ Cl=0.6, Cd= | 0.0055096
alpha (deg) | Cl | Cd | Cm | Cl/Cd
-7 | -0.3142 | 0.04694 | -0.0891 | -6.6937
-6.5 | -0.3028 | 0.03932 | -0.0904 | -7.7009
-6 | -0.2691 | 0.0346 | -0.091 | -7.7775
-5.5 | -0.2205 | 0.03064 | -0.0899 | -7.1965
-4.5 | -0.1353 | 0.01523 | -0.0884 | -8.8838
-4 | -0.0807 | 0.01277 | -0.0875 | -6.3195
-3.5 | -0.0245 | 0.01117 | -0.0869 | -2.1934
-3 | 0.0292 | 0.00921 | -0.0863 | 3.1705
-2.5 | 0.0861 | 0.00856 | -0.0862 | 10.0584
-2 | 0.1437 | 0.00789 | -0.0862 | 18.2129
-1.5 | 0.1999 | 0.00664 | -0.0868 | 30.1054
-1 | 0.2543 | 0.00556 | -0.0868 | 45.7374
-0.5 | 0.311 | 0.00547 | -0.0865 | 56.8556
0 | 0.368 | 0.00547 | -0.0862 | 67.2761
0.5 | 0.4262 | 0.00548 | -0.0864 | 77.7737
1 | 0.4841 | 0.00549 | -0.0865 | 88.1785
1.5 | 0.5415 | 0.0055 | -0.0865 | 98.4545
2 | 0.598 | 0.00551 | -0.0862 | 108.5299
2.5 | 0.6496 | 0.0055 | -0.0846 | 118.1091
3 | 0.7076 | 0.00565 | -0.0845 | 125.2389
3.5 | 0.7558 | 0.00653 | -0.0829 | 115.7427
4 | 0.7775 | 0.01001 | -0.078 | 77.6723
4.5 | 0.8244 | 0.01117 | -0.0762 | 73.8048
5 | 0.8724 | 0.01217 | -0.0744 | 71.6845
5.5 | 0.9155 | 0.01355 | -0.0718 | 67.5646
6 | 0.9567 | 0.01511 | -0.0688 | 63.3157
6.5 | 0.9998 | 0.01656 | -0.0662 | 60.3744
7 | 1.0392 | 0.01934 | -0.0631 | 53.7332
7.5 | 1.0858 | 0.02229 | -0.0609 | 48.7124
8 | 1.1268 | 0.02549 | -0.0582 | 44.2056
8.5 | 1.1509 | 0.03201 | -0.0536 | 35.9544
9 | 1.1448 | 0.04072 | -0.0458 | 28.1139
9.5 | 1.1184 | 0.04785 | -0.0368 | 23.373
10 | 1.0829 | 0.05571 | -0.0305 | 19.4382
10.5 | 1.0435 | 0.06474 | -0.0284 | 16.1183
11 | 0.9791 | 0.08438 | -0.0329 | 11.6035
11.5 | 0.939 | 0.10192 | -0.0445 | 9.2131
13 | 0.8989 | 0.14991 | -0.0719 | 5.9963
13.5 | 0.9026 | 0.16187 | -0.0781 | 5.5761

## 39. Re 750k Mach 0.50 (1)
BIGFOIL.COM POLAR EXPORT
NACA65-409 a=0.8
NACA65-409 a=0.8 |  |  |  | Cl Max: | 1.192 | at alpha= | 20 | deg
JavaFoil+Calcfoil stall+Eppler ext transition |  |  |  | L/D Max: | 116.512 | at alpha= | 2.5 | deg
Re: | 750000 |  |  | Cd Min: | 0.00482 | at alpha= | -0.5 | deg
Mach: | 0.5 |  |  | Cl=0 at alpha= | -3.125 | deg
|  |  |  | @ Cl=0.1, Cd= | 0.006757
|  |  |  | @ Cl=0.4, Cd= | 0.0048479
|  |  |  | @ Cl=0.6, Cd= | 0.0060698
alpha (deg) | Cl | Cd | Cm | Cl/Cd
-20 | -0.896 | 0.20435 | -0.034 | -4.385
-19.5 | -0.87 | 0.19485 | -0.035 | -4.467
-19 | -0.845 | 0.18984 | -0.035 | -4.449
-18.5 | -0.819 | 0.18495 | -0.035 | -4.426
-18 | -0.79 | 0.17973 | -0.034 | -4.398
-17.5 | -0.764 | 0.21335 | -0.034 | -3.582
-17 | -0.738 | 0.16773 | -0.034 | -4.401
-16.5 | -0.712 | 0.16305 | -0.035 | -4.367
-16 | -0.686 | 0.15789 | -0.035 | -4.343
-15.5 | -0.659 | 0.15697 | -0.035 | -4.201
-15 | -0.632 | 0.14246 | -0.033 | -4.434
-14.5 | -0.605 | 0.14074 | -0.033 | -4.3
-14 | -0.579 | 0.13854 | -0.033 | -4.178
-13.5 | -0.552 | 0.1348 | -0.034 | -4.099
-13 | -0.526 | 0.12945 | -0.034 | -4.064
-12.5 | -0.5 | 0.12753 | -0.034 | -3.918
-12 | -0.472 | 0.11876 | -0.032 | -3.977
-11.5 | -0.446 | 0.11114 | -0.033 | -4.011
-11 | -0.419 | 0.1067 | -0.033 | -3.93
-10.5 | -0.393 | 0.10929 | -0.033 | -3.594
-10 | -0.366 | 0.10364 | -0.033 | -3.534
-9.5 | -0.34 | 0.10091 | -0.034 | -3.366
-9 | -0.313 | 0.096 | -0.034 | -3.261
-8.5 | -0.286 | 0.08542 | -0.031 | -3.348
-8 | -0.259 | 0.08315 | -0.032 | -3.12
-7.5 | -0.233 | 0.08025 | -0.032 | -2.902
-7 | -0.206 | 0.07596 | -0.032 | -2.715
-6.5 | -0.18 | 0.07397 | -0.033 | -2.428
-6 | -0.153 | 0.05342 | -0.031 | -2.862
-5.5 | -0.126 | 0.0465 | -0.031 | -2.716
-5 | -0.156 | 0.04426 | -0.028 | -3.518
-4.5 | -0.131 | 0.03755 | -0.032 | -3.487
-4 | -0.088 | 0.03483 | -0.033 | -2.533
-3.5 | -0.039 | 0.03246 | -0.034 | -1.202
-3 | 0.013 | 0.03075 | -0.037 | 0.429
-2.5 | 0.083 | 0.00679 | -0.084 | 12.211
-2 | 0.15 | 0.00666 | -0.085 | 22.549
-1.5 | 0.218 | 0.00653 | -0.086 | 33.35
-1 | 0.285 | 0.00642 | -0.086 | 44.476
-0.5 | 0.354 | 0.00482 | -0.087 | 73.423
0 | 0.42 | 0.00486 | -0.088 | 86.437
0.5 | 0.487 | 0.00491 | -0.088 | 99.318
1 | 0.554 | 0.00596 | -0.089 | 92.932
1.5 | 0.621 | 0.00612 | -0.089 | 101.488
2 | 0.684 | 0.00625 | -0.09 | 109.49
2.5 | 0.748 | 0.00642 | -0.091 | 116.512
3 | 0.806 | 0.01176 | -0.091 | 68.532
3.5 | 0.864 | 0.01238 | -0.091 | 69.837
4 | 0.914 | 0.01308 | -0.092 | 69.892
4.5 | 0.954 | 0.01382 | -0.092 | 69.059
5 | 0.795 | 0.03721 | -0.042 | 21.369
5.5 | 0.781 | 0.04146 | -0.035 | 18.83
6 | 0.647 | 0.04447 | -0.035 | 14.547
6.5 | 0.505 | 0.05236 | -0.035 | 9.648
7 | 0.531 | 0.06948 | -0.036 | 7.643
7.5 | 0.557 | 0.08383 | -0.038 | 6.645
8 | 0.583 | 0.0859 | -0.039 | 6.783
8.5 | 0.608 | 0.08827 | -0.039 | 6.891
9 | 0.634 | 0.0933 | -0.041 | 6.798
9.5 | 0.66 | 0.0942 | -0.043 | 7.009
10 | 0.685 | 0.10599 | -0.043 | 6.467
10.5 | 0.711 | 0.10511 | -0.043 | 6.763
11 | 0.736 | 0.11035 | -0.043 | 6.669
11.5 | 0.763 | 0.11955 | -0.048 | 6.38
12 | 0.788 | 0.12287 | -0.048 | 6.412
12.5 | 0.813 | 0.12632 | -0.048 | 6.435
13 | 0.838 | 0.12891 | -0.048 | 6.499
13.5 | 0.865 | 0.13348 | -0.052 | 6.478
14 | 0.89 | 0.13761 | -0.053 | 6.465
14.5 | 0.914 | 0.14588 | -0.053 | 6.267
15 | 0.939 | 0.1529 | -0.053 | 6.143
15.5 | 0.966 | 0.1585 | -0.056 | 6.095
16 | 0.991 | 0.16751 | -0.057 | 5.914
16.5 | 1.015 | 0.16933 | -0.057 | 5.996
17 | 1.04 | 0.17237 | -0.058 | 6.033
17.5 | 1.065 | 0.18034 | -0.059 | 5.907
18 | 1.091 | 0.18993 | -0.061 | 5.746
18.5 | 1.116 | 0.18814 | -0.062 | 5.93
19 | 1.14 | 0.19544 | -0.062 | 5.832
19.5 | 1.164 | 0.20206 | -0.063 | 5.763
20 | 1.192 | 0.21307 | -0.065 | 5.594

## 40. Re 750k Mach 0.50 (2)
BIGFOIL.COM POLAR EXPORT
NACA65-409 a=0.8
NACA65-409 a=0.8 |  |  |  | Cl Max: | 1.1979 | at alpha= | 20 | deg
XFOIL ncrit=9 |  |  |  | L/D Max: | 122.145 | at alpha= | 3 | deg
Re: | 750000 |  |  | Cd Min: | 0.31171 | at alpha= | 20 | deg
Mach: | 0.5 |  |  | Cl=0 at alpha= | -3.2627 | deg
|  |  |  | @ Cl=0.1, Cd= | 0.0092566
|  |  |  | @ Cl=0.4, Cd= | 0.0058082
|  |  |  | @ Cl=0.6, Cd= | 0.0059938
alpha (deg) | Cl | Cd | Cm | Cl/Cd
-8.5 | -0.284 | 0.08267 | -0.069 | -3.4353
-8 | -0.2583 | 0.07488 | -0.0765 | -3.4495
-7.5 | -0.2431 | 0.06785 | -0.0819 | -3.5829
-7 | -0.2365 | 0.06084 | -0.087 | -3.8872
-6.5 | -0.2388 | 0.05342 | -0.0933 | -4.4702
-6 | -0.2283 | 0.04581 | -0.0978 | -4.9836
-5.5 | -0.209 | 0.03863 | -0.0999 | -5.4103
-5 | -0.1893 | 0.02939 | -0.1017 | -6.441
-4.5 | -0.1462 | 0.02301 | -0.1015 | -6.3538
-4 | -0.0921 | 0.01716 | -0.1005 | -5.3671
-3.5 | -0.03 | 0.01371 | -0.0992 | -2.1882
-3 | 0.0332 | 0.01111 | -0.0981 | 2.9883
-2.5 | 0.0956 | 0.00931 | -0.0973 | 10.2685
-2 | 0.1607 | 0.00852 | -0.0969 | 18.8615
-1.5 | 0.2263 | 0.00785 | -0.0969 | 28.828
-1 | 0.2869 | 0.0059 | -0.0975 | 48.6271
-0.5 | 0.351 | 0.00577 | -0.0971 | 60.8319
0 | 0.4152 | 0.00582 | -0.0966 | 71.3402
0.5 | 0.4813 | 0.00587 | -0.0968 | 81.9932
1 | 0.5474 | 0.00593 | -0.097 | 92.3103
1.5 | 0.6134 | 0.00601 | -0.0971 | 102.0632
2 | 0.6785 | 0.00608 | -0.0967 | 111.5954
2.5 | 0.7381 | 0.00617 | -0.0948 | 119.6272
3 | 0.7915 | 0.00648 | -0.0915 | 122.1451
3.5 | 0.809 | 0.00957 | -0.0839 | 84.535
4 | 0.8461 | 0.01155 | -0.0789 | 73.2554
4.5 | 0.8908 | 0.01295 | -0.0745 | 68.7876
5 | 0.9292 | 0.01443 | -0.0687 | 64.3936
5.5 | 0.9531 | 0.0172 | -0.0611 | 55.4128
6 | 1.0038 | 0.01987 | -0.0568 | 50.5184
6.5 | 1.0581 | 0.02416 | -0.0533 | 43.7955
7 | 1.0792 | 0.03085 | -0.0467 | 34.9822
7.5 | 1.0747 | 0.03767 | -0.0386 | 28.5293
8 | 1.053 | 0.04521 | -0.032 | 23.2913
8.5 | 1.0231 | 0.05368 | -0.0288 | 19.0592
9 | 0.9895 | 0.06402 | -0.0301 | 15.4561
9.5 | 0.9569 | 0.0767 | -0.0362 | 12.4759
10 | 0.9304 | 0.09286 | -0.0472 | 10.0194
10.5 | 0.9183 | 0.10965 | -0.0582 | 8.3748
11 | 0.9108 | 0.12385 | -0.0664 | 7.3541
11.5 | 0.9086 | 0.13664 | -0.0734 | 6.6496
12 | 0.7679 | 0.1377 | -0.0718 | 5.5766
12.5 | 0.9151 | 0.16265 | -0.086 | 5.6262
13 | 0.9299 | 0.17437 | -0.0936 | 5.3329
13.5 | 0.9458 | 0.18345 | -0.0986 | 5.1556
14 | 0.9588 | 0.19325 | -0.103 | 4.9614
14.5 | 0.9756 | 0.20392 | -0.1087 | 4.7842
15 | 0.9938 | 0.21436 | -0.1145 | 4.6361
15.5 | 1.0118 | 0.22473 | -0.1209 | 4.5023
16 | 1.0312 | 0.23534 | -0.128 | 4.3817
16.5 | 1.0514 | 0.24506 | -0.1337 | 4.2904
17 | 1.0719 | 0.25441 | -0.1392 | 4.2133
17.5 | 1.0923 | 0.26349 | -0.1446 | 4.1455
18 | 1.1133 | 0.27243 | -0.1499 | 4.0866
18.5 | 1.135 | 0.2824 | -0.1539 | 4.0191
19 | 1.1555 | 0.29205 | -0.16 | 3.9565
19.5 | 1.1758 | 0.30166 | -0.1668 | 3.8978
20 | 1.1979 | 0.31171 | -0.1738 | 3.843

## 41. Re 1M Mach 0.00 (1)
BIGFOIL.COM POLAR EXPORT
NACA65-409 a=0.8
NACA65-409 a=0.8 |  |  |  | Cl Max: | 1.015 | at alpha= | 6.5 | deg
JavaFoil+Calcfoil stall+Eppler ext transition |  |  |  | L/D Max: | 150.797 | at alpha= | 3 | deg
Re: | 1000000 |  |  | Cd Min: | 0.00446 | at alpha= | 0.5 | deg
Mach: | 0 |  |  | Cl=0 at alpha= | -3.1228 | deg
|  |  |  | @ Cl=0.1, Cd= | 0.006481
|  |  |  | @ Cl=0.4, Cd= | 0.0045586
|  |  |  | @ Cl=0.6, Cd= | 0.0045763
alpha (deg) | Cl | Cd | Cm | Cl/Cd
-15.5 | -0.278 | 0.12933 | -0.025 | -2.149
-15 | -0.294 | 0.13616 | -0.025 | -2.159
-14.5 | -0.311 | 0.12519 | -0.025 | -2.481
-14 | -0.327 | 0.11936 | -0.025 | -2.742
-13.5 | -0.344 | 0.11177 | -0.025 | -3.077
-13 | -0.36 | 0.10465 | -0.025 | -3.442
-12.5 | -0.375 | 0.0981 | -0.025 | -3.828
-12 | -0.389 | 0.09173 | -0.024 | -4.245
-11.5 | -0.401 | 0.08497 | -0.024 | -4.723
-11 | -0.411 | 0.0808 | -0.024 | -5.082
-10.5 | -0.415 | 0.07586 | -0.024 | -5.466
-10 | -0.411 | 0.06986 | -0.024 | -5.888
-9.5 | -0.404 | 0.06665 | -0.024 | -6.068
-9 | -0.394 | 0.0622 | -0.024 | -6.328
-8.5 | -0.379 | 0.05716 | -0.024 | -6.623
-8 | -0.36 | 0.05306 | -0.025 | -6.779
-7.5 | -0.336 | 0.04943 | -0.026 | -6.806
-7 | -0.309 | 0.04598 | -0.027 | -6.724
-6.5 | -0.278 | 0.04296 | -0.028 | -6.476
-6 | -0.244 | 0.0403 | -0.029 | -6.047
-5.5 | -0.206 | 0.03798 | -0.031 | -5.431
-5 | -0.166 | 0.03585 | -0.032 | -4.635
-4.5 | -0.124 | 0.03381 | -0.033 | -3.664
-4 | -0.08 | 0.0323 | -0.034 | -2.474
-3.5 | -0.043 | 0.00678 | -0.072 | -6.335
-3 | 0.014 | 0.00665 | -0.073 | 2.157
-2.5 | 0.072 | 0.00651 | -0.073 | 11.095
-2 | 0.13 | 0.00645 | -0.074 | 20.212
-1.5 | 0.189 | 0.00636 | -0.074 | 29.707
-1 | 0.247 | 0.00624 | -0.075 | 39.644
-0.5 | 0.306 | 0.00469 | -0.075 | 65.259
0 | 0.364 | 0.00472 | -0.076 | 77.257
0.5 | 0.422 | 0.00446 | -0.076 | 94.683
1 | 0.481 | 0.00449 | -0.077 | 106.975
1.5 | 0.539 | 0.0045 | -0.078 | 119.818
2 | 0.594 | 0.00457 | -0.078 | 130.158
2.5 | 0.651 | 0.00463 | -0.079 | 140.634
3 | 0.706 | 0.00468 | -0.079 | 150.797
3.5 | 0.759 | 0.01032 | -0.08 | 73.59
4 | 0.811 | 0.01069 | -0.08 | 75.826
4.5 | 0.859 | 0.01109 | -0.08 | 77.448
5 | 0.905 | 0.01156 | -0.081 | 78.241
5.5 | 0.946 | 0.01209 | -0.081 | 78.251
6 | 0.983 | 0.01268 | -0.082 | 77.533
6.5 | 1.015 | 0.01323 | -0.082 | 76.734
7 | 0.846 | 0.04435 | -0.037 | 19.081
7.5 | 0.856 | 0.04733 | -0.034 | 18.089
8 | 0.859 | 0.05133 | -0.034 | 16.733
8.5 | 0.854 | 0.05556 | -0.033 | 15.368
9 | 0.841 | 0.05908 | -0.03 | 14.237
9.5 | 0.823 | 0.06419 | -0.031 | 12.816
10 | 0.798 | 0.06914 | -0.03 | 11.54
10.5 | 0.769 | 0.07471 | -0.032 | 10.292
11 | 0.736 | 0.07889 | -0.032 | 9.327
11.5 | 0.7 | 0.08415 | -0.033 | 8.322

## 42. Re 1M Mach 0.00 (2)
BIGFOIL.COM POLAR EXPORT
NACA65-409 a=0.8
NACA65-409 a=0.8 |  |  |  | Cl Max: | 1.2594 | at alpha= | 10 | deg
XFOIL ncrit=9 |  |  |  | L/D Max: | 129.923 | at alpha= | 3 | deg
Re: | 1000000 |  |  | Cd Min: | 0.24047 | at alpha= | -20 | deg
Mach: | 0 |  |  | Cl=0 at alpha= | -3.2364 | deg
|  |  |  | @ Cl=0.1, Cd= | 0.0073784
|  |  |  | @ Cl=0.4, Cd= | 0.0048133
|  |  |  | @ Cl=0.6, Cd= | 0.0050175
alpha (deg) | Cl | Cd | Cm | Cl/Cd
-20 | -0.6627 | 0.24047 | 0.0304 | -2.7559
-19.5 | -0.6456 | 0.23382 | 0.0261 | -2.7611
-19 | -0.6288 | 0.22693 | 0.0218 | -2.7709
-18.5 | -0.6129 | 0.21929 | 0.0179 | -2.7949
-18 | -0.5964 | 0.2131 | 0.0142 | -2.7987
-17.5 | -0.5796 | 0.20678 | 0.0103 | -2.803
-17 | -0.5628 | 0.20007 | 0.0065 | -2.813
-16.5 | -0.5455 | 0.19294 | 0.0026 | -2.8273
-16 | -0.5297 | 0.18584 | -0.0014 | -2.8503
-15.5 | -0.5149 | 0.1788 | -0.0054 | -2.8798
-15 | -0.5005 | 0.17155 | -0.0091 | -2.9175
-14.5 | -0.4869 | 0.16433 | -0.0127 | -2.9629
-14 | -0.4742 | 0.15679 | -0.0162 | -3.0244
-13.5 | -0.4617 | 0.14945 | -0.0196 | -3.0893
-13 | -0.4513 | 0.14175 | -0.0218 | -3.1838
-12.5 | -0.439 | 0.13523 | -0.0246 | -3.2463
-12 | -0.4281 | 0.12828 | -0.0276 | -3.3372
-11.5 | -0.4177 | 0.12073 | -0.0314 | -3.4598
-11 | -0.4097 | 0.1132 | -0.0352 | -3.6193
-10.5 | -0.4022 | 0.10567 | -0.0383 | -3.8062
-10 | -0.396 | 0.09835 | -0.0413 | -4.0264
-9.5 | -0.3898 | 0.09041 | -0.0453 | -4.3115
-9 | -0.3745 | 0.07919 | -0.0563 | -4.7291
-8.5 | -0.348 | 0.07044 | -0.0674 | -4.9404
-8 | -0.3604 | 0.06114 | -0.0762 | -5.8947
-7.5 | -0.3578 | 0.05262 | -0.0813 | -6.7997
-7 | -0.3412 | 0.04458 | -0.0841 | -7.6537
-6.5 | -0.3037 | 0.03747 | -0.0845 | -8.1052
-6 | -0.2709 | 0.02929 | -0.0843 | -9.2489
-5.5 | -0.2392 | 0.01783 | -0.0835 | -13.4156
-5 | -0.1876 | 0.01434 | -0.0829 | -13.0823
-4.5 | -0.1369 | 0.01115 | -0.0823 | -12.278
-4 | -0.0833 | 0.00989 | -0.0823 | -8.4226
-3.5 | -0.0291 | 0.009 | -0.0821 | -3.2333
-3 | 0.0261 | 0.00842 | -0.0822 | 3.0998
-2.5 | 0.0811 | 0.00751 | -0.0823 | 10.7989
-2 | 0.1371 | 0.00712 | -0.0825 | 19.2556
-1 | 0.2454 | 0.00494 | -0.0835 | 49.6761
-0.5 | 0.301 | 0.00482 | -0.0835 | 62.4481
0 | 0.3562 | 0.00479 | -0.0834 | 74.3633
0.5 | 0.4126 | 0.00482 | -0.0836 | 85.6017
1 | 0.4688 | 0.00486 | -0.0839 | 96.4609
1.5 | 0.5245 | 0.00491 | -0.084 | 106.8228
2 | 0.5794 | 0.00495 | -0.0839 | 117.0505
2.5 | 0.6313 | 0.00512 | -0.0832 | 123.3008
3 | 0.6782 | 0.00522 | -0.0813 | 129.9234
3.5 | 0.7278 | 0.0064 | -0.0808 | 113.7188
4 | 0.7602 | 0.00903 | -0.0779 | 84.186
4.5 | 0.8063 | 0.01016 | -0.0766 | 79.3602
5 | 0.8564 | 0.01078 | -0.0759 | 79.4434
5.5 | 0.9019 | 0.01188 | -0.0743 | 75.9175
6 | 0.9502 | 0.01259 | -0.0733 | 75.4726
6.5 | 0.9899 | 0.01418 | -0.0709 | 69.8096
7 | 1.0359 | 0.01502 | -0.0696 | 68.968
7.5 | 1.0795 | 0.01608 | -0.0679 | 67.1331
8 | 1.1128 | 0.01883 | -0.0647 | 59.0972
8.5 | 1.1549 | 0.02034 | -0.0628 | 56.7797
9 | 1.1952 | 0.0218 | -0.0609 | 54.8257
9.5 | 1.232 | 0.02348 | -0.0586 | 52.4702
10 | 1.2594 | 0.02713 | -0.0551 | 46.4209
11 | 1.2123 | 0.0444 | -0.0374 | 27.3041
11.5 | 1.1851 | 0.0514 | -0.0318 | 23.0564
13 | 1.0355 | 0.09409 | -0.0404 | 11.0054
13.5 | 0.9297 | 0.14375 | -0.0685 | 6.4675
14 | 0.911 | 0.16273 | -0.0778 | 5.5982
14.5 | 0.914 | 0.17495 | -0.0838 | 5.2243
15 | 0.9214 | 0.18567 | -0.0893 | 4.9626

## 43. Re 1M Mach 0.10 (1)
BIGFOIL.COM POLAR EXPORT
NACA65-409 a=0.8
NACA65-409 a=0.8 |  |  |  | Cl Max: | 1.017 | at alpha= | 6.5 | deg
JavaFoil+Calcfoil stall+Eppler ext transition |  |  |  | L/D Max: | 151.907 | at alpha= | 3 | deg
Re: | 1000000 |  |  | Cd Min: | 0.00445 | at alpha= | 0.5 | deg
Mach: | 0.1 |  |  | Cl=0 at alpha= | -3.1228 | deg
|  |  |  | @ Cl=0.1, Cd= | 0.0064941
|  |  |  | @ Cl=0.4, Cd= | 0.0045729
|  |  |  | @ Cl=0.6, Cd= | 0.0045532
alpha (deg) | Cl | Cd | Cm | Cl/Cd
-15.5 | -0.238 | 0.13278 | -0.025 | -1.793
-15 | -0.256 | 0.12545 | -0.025 | -2.039
-14.5 | -0.274 | 0.12737 | -0.025 | -2.153
-14 | -0.293 | 0.12083 | -0.025 | -2.426
-13.5 | -0.312 | 0.1115 | -0.025 | -2.8
-13 | -0.331 | 0.10763 | -0.025 | -3.077
-12.5 | -0.349 | 0.0994 | -0.025 | -3.516
-12 | -0.366 | 0.09206 | -0.025 | -3.981
-11.5 | -0.382 | 0.08719 | -0.025 | -4.377
-11 | -0.394 | 0.0811 | -0.025 | -4.86
-10.5 | -0.401 | 0.07639 | -0.024 | -5.253
-10 | -0.401 | 0.07063 | -0.025 | -5.672
-9.5 | -0.396 | 0.06622 | -0.024 | -5.982
-9 | -0.387 | 0.06216 | -0.024 | -6.231
-8.5 | -0.374 | 0.05762 | -0.024 | -6.495
-8 | -0.357 | 0.05321 | -0.025 | -6.703
-7.5 | -0.335 | 0.04954 | -0.026 | -6.755
-7 | -0.308 | 0.04635 | -0.027 | -6.653
-6.5 | -0.278 | 0.04317 | -0.028 | -6.44
-6 | -0.244 | 0.04046 | -0.029 | -6.03
-5.5 | -0.207 | 0.03796 | -0.03 | -5.445
-5 | -0.167 | 0.03576 | -0.032 | -4.66
-4.5 | -0.124 | 0.03392 | -0.033 | -3.666
-4 | -0.08 | 0.03243 | -0.033 | -2.473
-3.5 | -0.043 | 0.00678 | -0.072 | -6.362
-3 | 0.014 | 0.00671 | -0.073 | 2.147
-2.5 | 0.073 | 0.00655 | -0.074 | 11.08
-2 | 0.131 | 0.00643 | -0.074 | 20.374
-1.5 | 0.19 | 0.00633 | -0.075 | 29.971
-1 | 0.249 | 0.00631 | -0.075 | 39.399
-0.5 | 0.308 | 0.00471 | -0.076 | 65.332
0 | 0.366 | 0.00474 | -0.076 | 77.189
0.5 | 0.425 | 0.00445 | -0.077 | 95.356
1 | 0.483 | 0.00448 | -0.077 | 107.735
1.5 | 0.541 | 0.00453 | -0.078 | 119.535
2 | 0.597 | 0.00455 | -0.078 | 131.179
2.5 | 0.654 | 0.00461 | -0.079 | 141.818
3 | 0.71 | 0.00467 | -0.08 | 151.907
3.5 | 0.763 | 0.01036 | -0.08 | 73.608
4 | 0.814 | 0.01073 | -0.08 | 75.878
4.5 | 0.863 | 0.01116 | -0.081 | 77.328
5 | 0.908 | 0.01165 | -0.081 | 77.935
5.5 | 0.949 | 0.01217 | -0.082 | 77.99
6 | 0.986 | 0.01276 | -0.082 | 77.247
6.5 | 1.017 | 0.01329 | -0.083 | 76.506
7 | 0.846 | 0.04476 | -0.036 | 18.911
7.5 | 0.855 | 0.04775 | -0.033 | 17.903
8 | 0.855 | 0.05159 | -0.033 | 16.577
8.5 | 0.847 | 0.05532 | -0.032 | 15.311
9 | 0.831 | 0.06053 | -0.031 | 13.735
9.5 | 0.808 | 0.06454 | -0.03 | 12.526
10 | 0.779 | 0.07133 | -0.03 | 10.927
10.5 | 0.746 | 0.07417 | -0.031 | 10.051
11 | 0.708 | 0.08096 | -0.032 | 8.741
11.5 | 0.667 | 0.08459 | -0.033 | 7.891

## 44. Re 1M Mach 0.10 (2)
BIGFOIL.COM POLAR EXPORT
NACA65-409 a=0.8
NACA65-409 a=0.8 |  |  |  | Cl Max: | 1.2542 | at alpha= | 10 | deg
XFOIL ncrit=9 |  |  |  | L/D Max: | 129.545 | at alpha= | 3 | deg
Re: | 1000000 |  |  | Cd Min: | 0.24115 | at alpha= | -20 | deg
Mach: | 0.1 |  |  | Cl=0 at alpha= | -3.2356 | deg
|  |  |  | @ Cl=0.1, Cd= | 0.0074021
|  |  |  | @ Cl=0.4, Cd= | 0.0048295
|  |  |  | @ Cl=0.6, Cd= | 0.0050263
alpha (deg) | Cl | Cd | Cm | Cl/Cd
-20 | -0.6647 | 0.24115 | 0.0307 | -2.7564
-19.5 | -0.6474 | 0.23447 | 0.0263 | -2.7611
-19 | -0.6304 | 0.22755 | 0.022 | -2.7704
-18.5 | -0.6143 | 0.2199 | 0.0181 | -2.7935
-18 | -0.5976 | 0.21367 | 0.0144 | -2.7968
-17.5 | -0.5807 | 0.20731 | 0.0105 | -2.8011
-17 | -0.5636 | 0.20056 | 0.0066 | -2.8101
-16.5 | -0.5461 | 0.19339 | 0.0027 | -2.8238
-16 | -0.5302 | 0.18628 | -0.0014 | -2.8463
-15.5 | -0.5152 | 0.17923 | -0.0054 | -2.8745
-15 | -0.5007 | 0.17195 | -0.0091 | -2.9119
-14.5 | -0.4867 | 0.16472 | -0.0127 | -2.9547
-14 | -0.4739 | 0.15718 | -0.0163 | -3.015
-13.5 | -0.4611 | 0.14983 | -0.0196 | -3.0775
-13 | -0.4503 | 0.14223 | -0.0218 | -3.166
-12.5 | -0.4379 | 0.13565 | -0.0247 | -3.2282
-12 | -0.4268 | 0.12869 | -0.0277 | -3.3165
-11.5 | -0.4164 | 0.12107 | -0.0316 | -3.4393
-11 | -0.4081 | 0.11358 | -0.0353 | -3.5931
-10.5 | -0.4004 | 0.10606 | -0.0384 | -3.7752
-10 | -0.394 | 0.09876 | -0.0414 | -3.9895
-9.5 | -0.387 | 0.09078 | -0.0456 | -4.2631
-9 | -0.3707 | 0.08026 | -0.0557 | -4.6187
-8.5 | -0.3435 | 0.07141 | -0.0668 | -4.8103
-8 | -0.3523 | 0.06297 | -0.074 | -5.5947
-7.5 | -0.3535 | 0.05382 | -0.081 | -6.5682
-7 | -0.339 | 0.04556 | -0.0842 | -7.4407
-5.5 | -0.2399 | 0.01864 | -0.0842 | -12.8702
-5 | -0.1889 | 0.01452 | -0.0835 | -13.0096
-4.5 | -0.1375 | 0.01138 | -0.0829 | -12.0826
-4 | -0.0839 | 0.00998 | -0.0828 | -8.4068
-3.5 | -0.0293 | 0.00906 | -0.0826 | -3.234
-3 | 0.0261 | 0.00845 | -0.0826 | 3.0888
-2.5 | 0.0815 | 0.00753 | -0.0828 | 10.8234
-2 | 0.1379 | 0.00714 | -0.083 | 19.3137
-1.5 | 0.1931 | 0.00616 | -0.0835 | 31.3474
-1 | 0.2467 | 0.00496 | -0.0839 | 49.7379
-0.5 | 0.3026 | 0.00483 | -0.084 | 62.6501
0 | 0.3582 | 0.0048 | -0.0838 | 74.625
0.5 | 0.4148 | 0.00484 | -0.0841 | 85.7025
1 | 0.4714 | 0.00488 | -0.0843 | 96.5984
2 | 0.5827 | 0.00497 | -0.0844 | 117.2435
2.5 | 0.6349 | 0.00514 | -0.0836 | 123.5214
3 | 0.6827 | 0.00527 | -0.0819 | 129.5446
3.5 | 0.7306 | 0.00653 | -0.081 | 111.8836
4 | 0.7631 | 0.00915 | -0.078 | 83.3989
4.5 | 0.8098 | 0.01026 | -0.0767 | 78.9279
5 | 0.8603 | 0.01085 | -0.076 | 79.2903
5.5 | 0.9061 | 0.01196 | -0.0743 | 75.7609
6 | 0.9543 | 0.01271 | -0.0732 | 75.0826
6.5 | 0.9917 | 0.01456 | -0.0703 | 68.1113
7 | 1.0395 | 0.01524 | -0.0691 | 68.2087
7.5 | 1.083 | 0.01634 | -0.0673 | 66.2791
8 | 1.117 | 0.01913 | -0.0641 | 58.39
8.5 | 1.1585 | 0.02105 | -0.062 | 55.0356
9 | 1.1985 | 0.02264 | -0.0599 | 52.9373
9.5 | 1.2335 | 0.02488 | -0.0572 | 49.578
10 | 1.2542 | 0.02971 | -0.0528 | 42.2147
10.5 | 1.2336 | 0.03822 | -0.0436 | 32.2763
11 | 1.1902 | 0.04712 | -0.0345 | 25.2589
11.5 | 1.1485 | 0.05609 | -0.0297 | 20.476
12 | 1.1108 | 0.066 | -0.0291 | 16.8303
12.5 | 1.0683 | 0.07896 | -0.0335 | 13.5296
13 | 0.9305 | 0.13233 | -0.063 | 7.0317
13.5 | 0.9283 | 0.14588 | -0.0698 | 6.3634
14 | 0.911 | 0.16412 | -0.0789 | 5.5508
14.5 | 0.9148 | 0.17613 | -0.0848 | 5.1939
15 | 0.9228 | 0.18675 | -0.0902 | 4.9414

## 45. Re 1M Mach 0.25 (1)
BIGFOIL.COM POLAR EXPORT
NACA65-409 a=0.8
NACA65-409 a=0.8 |  |  |  | Cl Max: | 0.998 | at alpha= | 6 | deg
JavaFoil+Calcfoil stall+Eppler ext transition |  |  |  | L/D Max: | 154.647 | at alpha= | 3 | deg
Re: | 1000000 |  |  | Cd Min: | 0.00446 | at alpha= | 0 | deg
Mach: | 0.25 |  |  | Cl=0 at alpha= | -3.1271 | deg
|  |  |  | @ Cl=0.1, Cd= | 0.0065292
|  |  |  | @ Cl=0.4, Cd= | 0.004472
|  |  |  | @ Cl=0.6, Cd= | 0.08572
alpha (deg) | Cl | Cd | Cm | Cl/Cd
-13.5 | -0.059 | 0.10169 | -0.028 | -0.575
-13 | -0.056 | 0.09602 | -0.028 | -0.58
-12.5 | -0.053 | 0.09602 | -0.028 | -0.551
-12 | -0.137 | 0.09033 | -0.028 | -1.516
-11.5 | -0.195 | 0.09858 | -0.027 | -1.981
-11 | -0.243 | 0.08865 | -0.027 | -2.741
-10.5 | -0.28 | 0.08108 | -0.027 | -3.456
-10 | -0.304 | 0.07426 | -0.027 | -4.098
-9.5 | -0.322 | 0.06878 | -0.027 | -4.678
-9 | -0.332 | 0.06463 | -0.026 | -5.139
-8.5 | -0.335 | 0.05876 | -0.026 | -5.703
-8 | -0.331 | 0.0547 | -0.026 | -6.043
-7.5 | -0.319 | 0.05251 | -0.025 | -6.066
-7 | -0.3 | 0.04782 | -0.027 | -6.269
-6.5 | -0.275 | 0.04433 | -0.028 | -6.196
-6 | -0.244 | 0.0411 | -0.029 | -5.936
-5.5 | -0.208 | 0.03856 | -0.03 | -5.406
-5 | -0.169 | 0.03633 | -0.032 | -4.656
-4.5 | -0.127 | 0.03444 | -0.03 | -3.676
-4 | -0.082 | 0.03291 | -0.032 | -2.489
-3.5 | -0.044 | 0.00682 | -0.074 | -6.487
-3 | 0.015 | 0.00669 | -0.075 | 2.21
-2.5 | 0.075 | 0.00655 | -0.076 | 11.379
-2 | 0.135 | 0.0065 | -0.076 | 20.714
-1.5 | 0.195 | 0.0064 | -0.077 | 30.468
-1 | 0.255 | 0.00629 | -0.077 | 40.61
-0.5 | 0.316 | 0.00475 | -0.078 | 66.602
0 | 0.376 | 0.00446 | -0.078 | 84.405
0.5 | 0.436 | 0.00449 | -0.079 | 97.148
1 | 0.496 | 0.00453 | -0.08 | 109.635
1.5 | 0.556 | 0.00455 | -0.08 | 122.261
2 | 0.614 | 0.00458 | -0.081 | 134.014
2.5 | 0.672 | 0.00464 | -0.081 | 144.64
3 | 0.729 | 0.00471 | -0.082 | 154.647
3.5 | 0.782 | 0.01058 | -0.082 | 73.967
4 | 0.834 | 0.01103 | -0.083 | 75.656
4.5 | 0.883 | 0.01149 | -0.083 | 76.823
5 | 0.927 | 0.012 | -0.083 | 77.218
5.5 | 0.965 | 0.0126 | -0.084 | 76.62
6 | 0.998 | 0.01327 | -0.084 | 75.159
6.5 | 0.831 | 0.04235 | -0.039 | 19.625
7 | 0.844 | 0.04564 | -0.035 | 18.487
7.5 | 0.84 | 0.04905 | -0.033 | 17.121
8 | 0.821 | 0.05333 | -0.031 | 15.396
8.5 | 0.789 | 0.05867 | -0.029 | 13.444
9 | 0.744 | 0.06345 | -0.032 | 11.719
9.5 | 0.685 | 0.06819 | -0.033 | 10.052
10 | 0.616 | 0.07516 | -0.034 | 8.196
10.5 | 0.537 | 0.08079 | -0.034 | 6.652
11 | 0.452 | 0.08572 | -0.035 | 5.27

## 46. Re 1M Mach 0.25 (2)
BIGFOIL.COM POLAR EXPORT
NACA65-409 a=0.8
NACA65-409 a=0.8 |  |  |  | Cl Max: | 0.8809 | at alpha= | 5 | deg
XFOIL ncrit=9 |  |  |  | L/D Max: | 128.149 | at alpha= | 3 | deg
Re: | 1000000 |  |  | Cd Min: | 0.01131 | at alpha= | 5 | deg
Mach: | 0.25 |  |  | Cl=0 at alpha= | -99 | deg
|  |  |  | @ Cl=0.1, Cd= | 0.00488
|  |  |  | @ Cl=0.4, Cd= | 0.0048959
|  |  |  | @ Cl=0.6, Cd= | 0.0050987
alpha (deg) | Cl | Cd | Cm | Cl/Cd
0 | 0.3691 | 0.00488 | -0.0863 | 75.6352
0.5 | 0.4274 | 0.00491 | -0.0865 | 87.0468
1 | 0.4858 | 0.00496 | -0.0867 | 97.9435
1.5 | 0.5438 | 0.00501 | -0.0869 | 108.5429
2 | 0.6008 | 0.0051 | -0.0867 | 117.8039
2.5 | 0.6548 | 0.00528 | -0.0859 | 124.0152
3 | 0.7061 | 0.00551 | -0.0846 | 128.1488
3.5 | 0.746 | 0.00724 | -0.0819 | 103.0387
4 | 0.7804 | 0.00966 | -0.0787 | 80.7867
4.5 | 0.8309 | 0.0105 | -0.0774 | 79.1333
5 | 0.8809 | 0.01131 | -0.076 | 77.8868

## 47. Re 1M Mach 0.50 (1)
BIGFOIL.COM POLAR EXPORT
NACA65-409 a=0.8
NACA65-409 a=0.8 |  |  |  | Cl Max: | 1.192 | at alpha= | 20 | deg
JavaFoil+Calcfoil stall+Eppler ext transition |  |  |  | L/D Max: | 132.699 | at alpha= | 1.5 | deg
Re: | 1000000 |  |  | Cd Min: | 0.00451 | at alpha= | -0.5 | deg
Mach: | 0.5 |  |  | Cl=0 at alpha= | -3.125 | deg
|  |  |  | @ Cl=0.1, Cd= | 0.006626
|  |  |  | @ Cl=0.4, Cd= | 0.0045448
|  |  |  | @ Cl=0.6, Cd= | 0.0046675
alpha (deg) | Cl | Cd | Cm | Cl/Cd
-20 | -0.896 | 0.194 | -0.034 | -4.619
-19.5 | -0.87 | 0.18518 | -0.035 | -4.701
-19 | -0.845 | 0.18021 | -0.035 | -4.687
-18.5 | -0.819 | 0.17535 | -0.035 | -4.668
-18 | -0.791 | 0.17326 | -0.034 | -4.563
-17.5 | -0.764 | 0.19578 | -0.034 | -3.903
-17 | -0.738 | 0.15796 | -0.034 | -4.673
-16.5 | -0.712 | 0.15333 | -0.035 | -4.644
-16 | -0.686 | 0.14827 | -0.035 | -4.625
-15.5 | -0.659 | 0.1455 | -0.035 | -4.532
-15 | -0.632 | 0.13635 | -0.033 | -4.633
-14.5 | -0.605 | 0.13348 | -0.033 | -4.534
-14 | -0.579 | 0.13074 | -0.034 | -4.428
-13.5 | -0.553 | 0.127 | -0.034 | -4.351
-13 | -0.526 | 0.12218 | -0.034 | -4.306
-12.5 | -0.5 | 0.11973 | -0.034 | -4.173
-12 | -0.472 | 0.11294 | -0.032 | -4.182
-11.5 | -0.446 | 0.10455 | -0.033 | -4.265
-11 | -0.419 | 0.10077 | -0.033 | -4.162
-10.5 | -0.393 | 0.10339 | -0.033 | -3.8
-10 | -0.366 | 0.09629 | -0.034 | -3.804
-9.5 | -0.34 | 0.09358 | -0.034 | -3.63
-9 | -0.313 | 0.08825 | -0.034 | -3.549
-8.5 | -0.286 | 0.0813 | -0.032 | -3.519
-8 | -0.26 | 0.06051 | -0.033 | -4.29
-7.5 | -0.233 | 0.0533 | -0.033 | -4.37
-7 | -0.206 | 0.04881 | -0.033 | -4.227
-6.5 | -0.18 | 0.04511 | -0.033 | -3.984
-6 | -0.153 | 0.05223 | -0.032 | -2.928
-5.5 | -0.126 | 0.04498 | -0.032 | -2.808
-5 | -0.156 | 0.04104 | -0.029 | -3.795
-4.5 | -0.131 | 0.03683 | -0.033 | -3.556
-4 | -0.088 | 0.03427 | -0.034 | -2.575
-3.5 | -0.039 | 0.03218 | -0.034 | -1.213
-3 | 0.013 | 0.02999 | -0.042 | 0.441
-2.5 | 0.083 | 0.00673 | -0.084 | 12.317
-2 | 0.15 | 0.00632 | -0.085 | 23.748
-1.5 | 0.218 | 0.00619 | -0.086 | 35.158
-1 | 0.285 | 0.0061 | -0.086 | 46.754
-0.5 | 0.354 | 0.00451 | -0.087 | 78.316
0 | 0.42 | 0.00456 | -0.088 | 92.106
0.5 | 0.487 | 0.00459 | -0.088 | 106.106
1 | 0.554 | 0.00464 | -0.089 | 119.381
1.5 | 0.621 | 0.00468 | -0.089 | 132.699
2 | 0.684 | 0.00585 | -0.09 | 116.977
2.5 | 0.748 | 0.00601 | -0.091 | 124.411
3 | 0.807 | 0.0112 | -0.091 | 72.038
3.5 | 0.865 | 0.01175 | -0.091 | 73.601
4 | 0.915 | 0.01242 | -0.092 | 73.683
4.5 | 0.955 | 0.01314 | -0.092 | 72.69
5 | 0.976 | 0.01403 | -0.093 | 69.583
5.5 | 0.781 | 0.04052 | -0.037 | 19.279
6 | 0.647 | 0.04345 | -0.037 | 14.895
6.5 | 0.505 | 0.05044 | -0.036 | 10.018
7 | 0.531 | 0.06381 | -0.037 | 8.324
7.5 | 0.557 | 0.07985 | -0.039 | 6.978
8 | 0.583 | 0.08182 | -0.039 | 7.124
8.5 | 0.608 | 0.08418 | -0.04 | 7.228
9 | 0.634 | 0.08481 | -0.042 | 7.48
9.5 | 0.66 | 0.08939 | -0.044 | 7.387
10 | 0.686 | 0.09876 | -0.043 | 6.941
10.5 | 0.711 | 0.09912 | -0.044 | 7.173
11 | 0.736 | 0.10521 | -0.044 | 6.997
11.5 | 0.763 | 0.11296 | -0.048 | 6.753
12 | 0.788 | 0.11629 | -0.048 | 6.775
12.5 | 0.813 | 0.11974 | -0.048 | 6.789
13 | 0.838 | 0.12277 | -0.048 | 6.824
13.5 | 0.865 | 0.12527 | -0.052 | 6.902
14 | 0.89 | 0.13115 | -0.053 | 6.784
14.5 | 0.914 | 0.13828 | -0.053 | 6.612
15 | 0.939 | 0.14269 | -0.054 | 6.583
15.5 | 0.967 | 0.14977 | -0.057 | 6.454
16 | 0.991 | 0.15723 | -0.057 | 6.301
16.5 | 1.015 | 0.15888 | -0.057 | 6.391
17 | 1.04 | 0.16451 | -0.058 | 6.322
17.5 | 1.066 | 0.17123 | -0.06 | 6.224
18 | 1.091 | 0.17909 | -0.061 | 6.094
18.5 | 1.116 | 0.17966 | -0.062 | 6.211
19 | 1.14 | 0.1842 | -0.062 | 6.189
19.5 | 1.165 | 0.19274 | -0.063 | 6.043
20 | 1.192 | 0.19983 | -0.066 | 5.967

## 48. Re 1M Mach 0.50 (2)
BIGFOIL.COM POLAR EXPORT
NACA65-409 a=0.8
NACA65-409 a=0.8 |  |  |  | Cl Max: | 1.1991 | at alpha= | 20 | deg
XFOIL ncrit=9 |  |  |  | L/D Max: | 127.625 | at alpha= | 2.5 | deg
Re: | 1000000 |  |  | Cd Min: | 0.31059 | at alpha= | 20 | deg
Mach: | 0.5 |  |  | Cl=0 at alpha= | -3.2273 | deg
|  |  |  | @ Cl=0.1, Cd= | 0.0085553
|  |  |  | @ Cl=0.4, Cd= | 0.0051973
|  |  |  | @ Cl=0.6, Cd= | 0.0054207
alpha (deg) | Cl | Cd | Cm | Cl/Cd
-19 | -0.6888 | 0.24875 | 0.0297 | -2.769
-18.5 | -0.6665 | 0.24088 | 0.0246 | -2.7669
-18 | -0.644 | 0.23294 | 0.0196 | -2.7647
-17.5 | -0.6217 | 0.22492 | 0.0147 | -2.7641
-17 | -0.5982 | 0.21651 | 0.0096 | -2.7629
-16.5 | -0.5765 | 0.2085 | 0.0044 | -2.765
-16 | -0.5554 | 0.20047 | -0.0005 | -2.7705
-15.5 | -0.5346 | 0.19248 | -0.0054 | -2.7774
-15 | -0.514 | 0.18384 | -0.0094 | -2.7959
-14.5 | -0.4939 | 0.17604 | -0.0131 | -2.8056
-14 | -0.4743 | 0.16848 | -0.0172 | -2.8152
-13.5 | -0.455 | 0.16085 | -0.0212 | -2.8287
-13 | -0.4368 | 0.15323 | -0.0251 | -2.8506
-12.5 | -0.4186 | 0.1453 | -0.0293 | -2.8809
-12 | -0.4027 | 0.13767 | -0.0335 | -2.9251
-11.5 | -0.3899 | 0.12986 | -0.0377 | -3.0025
-11 | -0.3765 | 0.12233 | -0.0412 | -3.0777
-10 | -0.3413 | 0.10696 | -0.0488 | -3.1909
-9.5 | -0.3148 | 0.09849 | -0.0566 | -3.1963
-9 | -0.2863 | 0.08972 | -0.0664 | -3.191
-8.5 | -0.2654 | 0.08158 | -0.0735 | -3.2532
-8 | -0.2543 | 0.07441 | -0.0773 | -3.4176
-7.5 | -0.2485 | 0.06724 | -0.0805 | -3.6957
-7 | -0.2465 | 0.0598 | -0.0844 | -4.1221
-6.5 | -0.25 | 0.05197 | -0.0909 | -4.8105
-6 | -0.2556 | 0.04271 | -0.0962 | -5.9845
-5 | -0.1963 | 0.02954 | -0.1001 | -6.6452
-4.5 | -0.1497 | 0.02101 | -0.0995 | -7.1252
-4 | -0.0982 | 0.0146 | -0.0988 | -6.726
-3.5 | -0.0349 | 0.01195 | -0.0979 | -2.9205
-3 | 0.0291 | 0.00976 | -0.0969 | 2.9816
-2.5 | 0.0941 | 0.00865 | -0.0963 | 10.8786
-2 | 0.1589 | 0.00761 | -0.0961 | 20.8804
-1.5 | 0.2253 | 0.00715 | -0.0962 | 31.5105
-1 | 0.288 | 0.0056 | -0.097 | 51.4286
-0.5 | 0.3523 | 0.00519 | -0.0971 | 67.8805
0 | 0.4172 | 0.0052 | -0.0969 | 80.2308
0.5 | 0.4834 | 0.00528 | -0.0971 | 91.553
1 | 0.5497 | 0.00536 | -0.0973 | 102.556
1.5 | 0.616 | 0.00544 | -0.0974 | 113.2353
2 | 0.6807 | 0.00555 | -0.097 | 122.6486
2.5 | 0.7415 | 0.00581 | -0.0956 | 127.6248
3 | 0.7926 | 0.0067 | -0.0925 | 118.2985
3.5 | 0.8013 | 0.00965 | -0.083 | 83.0363
4 | 0.8554 | 0.0109 | -0.0806 | 78.4771
4.5 | 0.907 | 0.01193 | -0.0771 | 76.0268
5 | 0.94 | 0.01382 | -0.0705 | 68.0174
5.5 | 0.9774 | 0.01544 | -0.0644 | 63.3031
6 | 1.0156 | 0.01798 | -0.0585 | 56.485
6.5 | 1.0744 | 0.02334 | -0.0554 | 46.0326
7 | 1.1021 | 0.03044 | -0.0491 | 36.2057
7.5 | 1.0931 | 0.03698 | -0.0401 | 29.5592
8 | 1.0698 | 0.04388 | -0.0328 | 24.3801
8.5 | 1.0391 | 0.05217 | -0.0289 | 19.9176
9 | 1.0045 | 0.06227 | -0.0296 | 16.1314
9.5 | 0.9711 | 0.07456 | -0.0351 | 13.0244
10 | 0.9429 | 0.09013 | -0.0456 | 10.4616
10.5 | 0.9282 | 0.10784 | -0.0576 | 8.6072
11 | 0.918 | 0.12297 | -0.0664 | 7.4652
11.5 | 0.9134 | 0.13712 | -0.0742 | 6.6613
12 | 0.9153 | 0.15002 | -0.0812 | 6.1012
12.5 | 0.9228 | 0.16183 | -0.0877 | 5.7023
13 | 0.9308 | 0.17241 | -0.0928 | 5.3988
13.5 | 0.945 | 0.1834 | -0.0987 | 5.1527
14 | 0.9614 | 0.1949 | -0.1058 | 4.9328
14.5 | 0.9785 | 0.20468 | -0.1113 | 4.7806
15 | 0.9967 | 0.21402 | -0.1166 | 4.657
15.5 | 1.0142 | 0.22371 | -0.1213 | 4.5335
16 | 1.0335 | 0.23387 | -0.127 | 4.4191
16.5 | 1.0534 | 0.24395 | -0.1327 | 4.3181
17 | 1.0734 | 0.25389 | -0.1386 | 4.2278
17.5 | 1.0933 | 0.26374 | -0.1448 | 4.1454
18 | 1.1146 | 0.27389 | -0.1514 | 4.0695
18.5 | 1.1364 | 0.2837 | -0.1572 | 4.0056
19 | 1.1575 | 0.29297 | -0.1629 | 3.9509
19.5 | 1.1787 | 0.30191 | -0.1686 | 3.9041
20 | 1.1991 | 0.31059 | -0.1738 | 3.8607

## 49. Re 2M Mach 0.00 (1)
BIGFOIL.COM POLAR EXPORT
NACA65-409 a=0.8
NACA65-409 a=0.8 |  |  |  | Cl Max: | 1.06 | at alpha= | 8 | deg
JavaFoil+Calcfoil stall+Eppler ext transition |  |  |  | L/D Max: | 169.252 | at alpha= | 3 | deg
Re: | 2000000 |  |  | Cd Min: | 0.00401 | at alpha= | 1.5 | deg
Mach: | 0 |  |  | Cl=0 at alpha= | -3.1228 | deg
|  |  |  | @ Cl=0.1, Cd= | 0.0058421
|  |  |  | @ Cl=0.4, Cd= | 0.0042305
|  |  |  | @ Cl=0.6, Cd= | 0.09512
alpha (deg) | Cl | Cd | Cm | Cl/Cd
-15.5 | -0.278 | 0.12139 | -0.027 | -2.292
-15 | -0.294 | 0.11675 | -0.027 | -2.521
-14.5 | -0.311 | 0.10893 | -0.027 | -2.855
-14 | -0.328 | 0.10387 | -0.027 | -3.155
-13.5 | -0.344 | 0.09835 | -0.027 | -3.502
-13 | -0.361 | 0.09366 | -0.027 | -3.85
-12.5 | -0.376 | 0.08875 | -0.026 | -4.235
-12 | -0.39 | 0.08554 | -0.026 | -4.556
-11.5 | -0.402 | 0.07968 | -0.026 | -5.041
-11 | -0.411 | 0.07466 | -0.026 | -5.504
-10.5 | -0.415 | 0.07034 | -0.026 | -5.901
-10 | -0.412 | 0.06602 | -0.026 | -6.237
-9.5 | -0.405 | 0.06227 | -0.026 | -6.501
-9 | -0.394 | 0.05862 | -0.027 | -6.722
-8.5 | -0.379 | 0.05431 | -0.027 | -6.98
-8 | -0.36 | 0.05041 | -0.028 | -7.142
-7.5 | -0.337 | 0.04727 | -0.028 | -7.125
-7 | -0.31 | 0.04409 | -0.03 | -7.025
-6.5 | -0.279 | 0.04133 | -0.031 | -6.744
-6 | -0.244 | 0.03884 | -0.033 | -6.292
-5.5 | -0.208 | 0.03567 | -0.037 | -5.82
-5 | -0.206 | 0.0066 | -0.07 | -31.266
-4.5 | -0.154 | 0.00643 | -0.071 | -23.935
-4 | -0.099 | 0.00627 | -0.072 | -15.828
-3.5 | -0.043 | 0.00612 | -0.072 | -7.025
-3 | 0.014 | 0.00602 | -0.073 | 2.381
-2.5 | 0.072 | 0.0059 | -0.073 | 12.248
-2 | 0.13 | 0.00578 | -0.074 | 22.56
-1.5 | 0.189 | 0.00573 | -0.074 | 32.975
-1 | 0.247 | 0.00563 | -0.075 | 43.935
-0.5 | 0.306 | 0.00419 | -0.075 | 73.116
0 | 0.364 | 0.0042 | -0.076 | 86.834
0.5 | 0.423 | 0.00425 | -0.076 | 99.32
1 | 0.481 | 0.00428 | -0.077 | 112.424
1.5 | 0.539 | 0.00401 | -0.078 | 134.383
2 | 0.595 | 0.00407 | -0.078 | 146.044
2.5 | 0.651 | 0.00412 | -0.079 | 158.16
3 | 0.707 | 0.00417 | -0.079 | 169.252
3.5 | 0.76 | 0.00919 | -0.08 | 82.725
4 | 0.811 | 0.00952 | -0.08 | 85.205
4.5 | 0.86 | 0.00989 | -0.081 | 86.955
5 | 0.906 | 0.01029 | -0.081 | 88.044
5.5 | 0.948 | 0.01076 | -0.082 | 88.112
6 | 0.985 | 0.01126 | -0.082 | 87.465
6.5 | 1.018 | 0.01179 | -0.082 | 86.322
7 | 1.045 | 0.01231 | -0.083 | 84.87
7.5 | 1.058 | 0.01284 | -0.083 | 82.344
8 | 1.06 | 0.01341 | -0.084 | 78.992
8.5 | 0.856 | 0.05276 | -0.039 | 16.23
9 | 0.843 | 0.05622 | -0.037 | 15.001
9.5 | 0.825 | 0.06073 | -0.037 | 13.578
10 | 0.799 | 0.06534 | -0.035 | 12.232
10.5 | 0.77 | 0.06943 | -0.037 | 11.094
11 | 0.737 | 0.07383 | -0.037 | 9.984
11.5 | 0.701 | 0.0792 | -0.037 | 8.855
12 | 0.664 | 0.08389 | -0.037 | 7.916
12.5 | 0.626 | 0.09232 | -0.037 | 6.78
13 | 0.588 | 0.09512 | -0.038 | 6.185

## 50. Re 2M Mach 0.00 (2)
BIGFOIL.COM POLAR EXPORT
NACA65-409 a=0.8
NACA65-409 a=0.8 |  |  |  | Cl Max: | 1.4306 | at alpha= | 14 | deg
XFOIL ncrit=9 |  |  |  | L/D Max: | 132.72 | at alpha= | 2.5 | deg
Re: | 2000000 |  |  | Cd Min: | 0.06903 | at alpha= | 15.5 | deg
Mach: | 0 |  |  | Cl=0 at alpha= | -3.1879 | deg
|  |  |  | @ Cl=0.1, Cd= | 0.0060792
|  |  |  | @ Cl=0.4, Cd= | 0.00395
|  |  |  | @ Cl=0.6, Cd= | 0.0045218
alpha (deg) | Cl | Cd | Cm | Cl/Cd
-7.5 | -0.4689 | 0.01428 | -0.0791 | -32.8361
-7 | -0.4165 | 0.01312 | -0.0792 | -31.7454
-6.5 | -0.3639 | 0.01172 | -0.0793 | -31.0495
-6 | -0.3097 | 0.01078 | -0.0795 | -28.7291
-5.5 | -0.2541 | 0.01053 | -0.0797 | -24.1311
-5 | -0.2021 | 0.00848 | -0.0796 | -23.8325
-4.5 | -0.1471 | 0.00784 | -0.0798 | -18.7628
-4 | -0.0911 | 0.00735 | -0.0801 | -12.3946
-3.5 | -0.0347 | 0.00717 | -0.0805 | -4.8396
-3 | 0.0209 | 0.0064 | -0.0807 | 3.2656
-2.5 | 0.0776 | 0.00619 | -0.0811 | 12.5363
-2 | 0.1342 | 0.00591 | -0.0815 | 22.7073
-1.5 | 0.1908 | 0.00571 | -0.0819 | 33.4151
-1 | 0.2459 | 0.00465 | -0.0827 | 52.8817
-0.5 | 0.3014 | 0.00407 | -0.0832 | 74.0541
0 | 0.3577 | 0.00395 | -0.0835 | 90.557
0.5 | 0.414 | 0.00395 | -0.0838 | 104.8101
1 | 0.4704 | 0.00402 | -0.0841 | 117.0149
1.5 | 0.5266 | 0.00412 | -0.0844 | 127.8155
2 | 0.5811 | 0.00438 | -0.0844 | 132.6712
2.5 | 0.6344 | 0.00478 | -0.0842 | 132.7197
3 | 0.6806 | 0.006 | -0.0831 | 113.4333
3.5 | 0.7224 | 0.00763 | -0.0814 | 94.6789
4 | 0.7688 | 0.00848 | -0.0801 | 90.6604
4.5 | 0.8187 | 0.00872 | -0.0791 | 93.8876
5 | 0.8707 | 0.0092 | -0.0787 | 94.6413
5.5 | 0.9215 | 0.00977 | -0.0781 | 94.3193
6 | 0.9715 | 0.01037 | -0.0775 | 93.6837
6.5 | 1.0217 | 0.01088 | -0.0769 | 93.9062
7 | 1.0669 | 0.0119 | -0.0754 | 89.6555
7.5 | 1.1157 | 0.01247 | -0.0746 | 89.4707
8 | 1.1634 | 0.01309 | -0.0737 | 88.877
8.5 | 1.2039 | 0.01441 | -0.0715 | 83.5461
9 | 1.248 | 0.01525 | -0.0701 | 81.8361
9.5 | 1.2888 | 0.01635 | -0.0681 | 78.8257
10 | 1.3274 | 0.01756 | -0.0658 | 75.5923
10.5 | 1.3589 | 0.01925 | -0.0624 | 70.5922
11 | 1.3742 | 0.02227 | -0.0565 | 61.7063
11.5 | 1.3827 | 0.02629 | -0.0505 | 52.5941
12 | 1.4008 | 0.02865 | -0.0462 | 48.8935
12.5 | 1.4203 | 0.03067 | -0.0426 | 46.3091
13 | 1.4161 | 0.03541 | -0.0372 | 39.9915
13.5 | 1.418 | 0.0394 | -0.0336 | 35.9898
14 | 1.4306 | 0.04238 | -0.0313 | 33.7565
14.5 | 1.4206 | 0.04826 | -0.0291 | 29.4364
15 | 1.3654 | 0.06089 | -0.029 | 22.424
15.5 | 1.3536 | 0.06903 | -0.0312 | 19.6089

## 51. Re 2M Mach 0.10 (1)
BIGFOIL.COM POLAR EXPORT
NACA65-409 a=0.8
NACA65-409 a=0.8 |  |  |  | Cl Max: | 1.056 | at alpha= | 7.5 | deg
JavaFoil+Calcfoil stall+Eppler ext transition |  |  |  | L/D Max: | 170.024 | at alpha= | 3 | deg
Re: | 2000000 |  |  | Cd Min: | 0.00401 | at alpha= | 1.5 | deg
Mach: | 0.1 |  |  | Cl=0 at alpha= | -3.1228 | deg
|  |  |  | @ Cl=0.1, Cd= | 0.0058774
|  |  |  | @ Cl=0.4, Cd= | 0.0042442
|  |  |  | @ Cl=0.6, Cd= | 0.09124
alpha (deg) | Cl | Cd | Cm | Cl/Cd
-15.5 | -0.238 | 0.12334 | -0.027 | -1.932
-15 | -0.256 | 0.11793 | -0.027 | -2.172
-14.5 | -0.275 | 0.10978 | -0.027 | -2.501
-14 | -0.294 | 0.10366 | -0.027 | -2.832
-13.5 | -0.313 | 0.09753 | -0.027 | -3.205
-13 | -0.332 | 0.09476 | -0.027 | -3.499
-12.5 | -0.35 | 0.08902 | -0.027 | -3.929
-12 | -0.367 | 0.08337 | -0.027 | -4.4
-11.5 | -0.382 | 0.08044 | -0.026 | -4.748
-11 | -0.394 | 0.07604 | -0.026 | -5.188
-10.5 | -0.402 | 0.07071 | -0.026 | -5.679
-10 | -0.401 | 0.06629 | -0.027 | -6.049
-9.5 | -0.396 | 0.062 | -0.026 | -6.394
-9 | -0.388 | 0.05864 | -0.027 | -6.613
-8.5 | -0.375 | 0.05436 | -0.027 | -6.891
-8 | -0.357 | 0.05071 | -0.028 | -7.042
-7.5 | -0.335 | 0.04745 | -0.028 | -7.061
-7 | -0.309 | 0.04448 | -0.03 | -6.943
-6.5 | -0.279 | 0.04155 | -0.031 | -6.705
-6 | -0.245 | 0.03903 | -0.032 | -6.264
-5.5 | -0.208 | 0.03614 | -0.036 | -5.749
-5 | -0.207 | 0.00665 | -0.071 | -31.138
-4.5 | -0.154 | 0.00641 | -0.071 | -24.09
-4 | -0.1 | 0.00632 | -0.072 | -15.771
-3.5 | -0.043 | 0.00614 | -0.072 | -7.024
-3 | 0.014 | 0.00603 | -0.073 | 2.39
-2.5 | 0.073 | 0.00591 | -0.074 | 12.291
-2 | 0.131 | 0.00584 | -0.074 | 22.434
-1.5 | 0.19 | 0.00573 | -0.075 | 33.107
-1 | 0.249 | 0.00566 | -0.075 | 43.913
-0.5 | 0.308 | 0.00421 | -0.076 | 73.175
0 | 0.366 | 0.00425 | -0.076 | 86.224
0.5 | 0.425 | 0.00424 | -0.077 | 100.145
1 | 0.483 | 0.0043 | -0.077 | 112.323
1.5 | 0.542 | 0.00401 | -0.078 | 135.062
2 | 0.598 | 0.00406 | -0.079 | 147.223
2.5 | 0.654 | 0.0041 | -0.079 | 159.47
3 | 0.71 | 0.00418 | -0.08 | 170.024
3.5 | 0.764 | 0.00923 | -0.08 | 82.73
4 | 0.815 | 0.00959 | -0.08 | 85.015
4.5 | 0.864 | 0.00992 | -0.081 | 87.111
5 | 0.91 | 0.01036 | -0.081 | 87.818
5.5 | 0.951 | 0.01081 | -0.082 | 87.949
6 | 0.988 | 0.01134 | -0.082 | 87.074
6.5 | 1.019 | 0.01188 | -0.083 | 85.798
7 | 1.045 | 0.0124 | -0.083 | 84.273
7.5 | 1.056 | 0.01292 | -0.084 | 81.737
8 | 1.055 | 0.01346 | -0.084 | 78.393
8.5 | 0.85 | 0.05277 | -0.039 | 16.105
9 | 0.833 | 0.0569 | -0.037 | 14.647
9.5 | 0.81 | 0.06126 | -0.035 | 13.218
10 | 0.78 | 0.06673 | -0.035 | 11.695
10.5 | 0.747 | 0.07039 | -0.036 | 10.609
11 | 0.709 | 0.07466 | -0.037 | 9.493
11.5 | 0.668 | 0.07977 | -0.037 | 8.378
12 | 0.626 | 0.08527 | -0.037 | 7.345
12.5 | 0.584 | 0.09124 | -0.038 | 6.402

## 52. Re 2M Mach 0.10 (2)
BIGFOIL.COM POLAR EXPORT
NACA65-409 a=0.8
NACA65-409 a=0.8 |  |  |  | Cl Max: | 1.3986 | at alpha= | 12.5 | deg
XFOIL ncrit=9 |  |  |  | L/D Max: | 133.121 | at alpha= | 2 | deg
Re: | 2000000 |  |  | Cd Min: | 0.2322 | at alpha= | 17.5 | deg
Mach: | 0.1 |  |  | Cl=0 at alpha= | -3.1875 | deg
|  |  |  | @ Cl=0.1, Cd= | 0.0059919
|  |  |  | @ Cl=0.4, Cd= | 0.00397
|  |  |  | @ Cl=0.6, Cd= | 0.0045093
alpha (deg) | Cl | Cd | Cm | Cl/Cd
-19 | -0.6304 | 0.22579 | 0.0219 | -2.792
-18.5 | -0.6135 | 0.21946 | 0.0178 | -2.7955
-18 | -0.5963 | 0.21341 | 0.0138 | -2.7942
-17.5 | -0.5793 | 0.20688 | 0.0099 | -2.8002
-17 | -0.5614 | 0.1994 | 0.006 | -2.8154
-16.5 | -0.5452 | 0.19219 | 0.0021 | -2.8368
-16 | -0.5296 | 0.18496 | -0.0017 | -2.8633
-15.5 | -0.5141 | 0.17785 | -0.0055 | -2.8906
-15 | -0.4994 | 0.17049 | -0.0091 | -2.9292
-14.5 | -0.4855 | 0.16322 | -0.0126 | -2.9745
-14 | -0.4769 | 0.15438 | -0.016 | -3.0891
-13.5 | -0.4637 | 0.14766 | -0.0192 | -3.1403
-13 | -0.4506 | 0.14136 | -0.0221 | -3.1876
-12.5 | -0.4391 | 0.13452 | -0.025 | -3.2642
-12 | -0.4287 | 0.12744 | -0.0279 | -3.3639
-11.5 | -0.4187 | 0.11964 | -0.0312 | -3.4997
-11 | -0.4113 | 0.11195 | -0.0342 | -3.674
-10 | -0.3757 | 0.0936 | -0.0488 | -4.0139
-9.5 | -0.3703 | 0.08077 | -0.0595 | -4.5846
-9 | -0.3703 | 0.07307 | -0.0632 | -5.0677
-8.5 | -0.3747 | 0.06642 | -0.0662 | -5.6414
-8 | -0.3967 | 0.05574 | -0.0753 | -7.117
-7.5 | -0.4687 | 0.016 | -0.0801 | -29.2937
-7 | -0.4181 | 0.01402 | -0.0801 | -29.8217
-6.5 | -0.3657 | 0.01229 | -0.0801 | -29.7559
-6 | -0.3117 | 0.01104 | -0.0801 | -28.2337
-5.5 | -0.256 | 0.01061 | -0.0803 | -24.1282
-5 | -0.2034 | 0.00862 | -0.0802 | -23.5963
-4.5 | -0.148 | 0.00792 | -0.0803 | -18.6869
-4 | -0.0918 | 0.00739 | -0.0806 | -12.4222
-3.5 | -0.035 | 0.00718 | -0.081 | -4.8747
-3 | 0.021 | 0.00642 | -0.0812 | 3.271
-2.5 | 0.0779 | 0.0062 | -0.0815 | 12.5645
-0.5 | 0.303 | 0.00408 | -0.0836 | 74.2647
0 | 0.3596 | 0.00397 | -0.084 | 90.5793
0.5 | 0.4163 | 0.00397 | -0.0843 | 104.8615
1 | 0.4731 | 0.00403 | -0.0846 | 117.3945
1.5 | 0.5296 | 0.00413 | -0.0848 | 128.2324
2 | 0.5844 | 0.00439 | -0.0848 | 133.1207
2.5 | 0.638 | 0.0048 | -0.0846 | 132.9167
3 | 0.6839 | 0.00606 | -0.0834 | 112.8548
3.5 | 0.7258 | 0.00771 | -0.0816 | 94.1375
4 | 0.7729 | 0.00853 | -0.0804 | 90.6096
4.5 | 0.8228 | 0.00876 | -0.0793 | 93.9269
5 | 0.8752 | 0.00924 | -0.0789 | 94.7186
5.5 | 0.9259 | 0.00987 | -0.0782 | 93.8095
6 | 0.9765 | 0.01043 | -0.0775 | 93.6242
6.5 | 1.0268 | 0.01098 | -0.0768 | 93.5155
7 | 1.0724 | 0.01199 | -0.0752 | 89.4412
7.5 | 1.1208 | 0.01263 | -0.0742 | 88.7411
8 | 1.168 | 0.01335 | -0.0731 | 87.4906
8.5 | 1.209 | 0.01465 | -0.0708 | 82.5256
9 | 1.2518 | 0.01566 | -0.0689 | 79.9361
9.5 | 1.2914 | 0.01693 | -0.0666 | 76.2788
10 | 1.3284 | 0.01835 | -0.0639 | 72.3924
10.5 | 1.355 | 0.02041 | -0.0595 | 66.389
11 | 1.3601 | 0.02528 | -0.0524 | 53.8014
11.5 | 1.3756 | 0.02817 | -0.0475 | 48.8321
12 | 1.3869 | 0.0313 | -0.0426 | 44.3099
12.5 | 1.3986 | 0.03422 | -0.0384 | 40.8708
13 | 1.3739 | 0.04129 | -0.0325 | 33.2744
13.5 | 1.3562 | 0.04787 | -0.0292 | 28.3309
14 | 1.3485 | 0.05382 | -0.028 | 25.0557
14.5 | 1.3035 | 0.06584 | -0.0295 | 19.798
15 | 1.1806 | 0.09778 | -0.0466 | 12.074
16 | 0.9493 | 0.20589 | -0.102 | 4.6107
16.5 | 0.9625 | 0.21582 | -0.1072 | 4.4597
17 | 0.9759 | 0.22434 | -0.1121 | 4.3501
17.5 | 0.99 | 0.2322 | -0.1167 | 4.2636

## 53. Re 2M Mach 0.25 (1)
BIGFOIL.COM POLAR EXPORT
NACA65-409 a=0.8
NACA65-409 a=0.8 |  |  |  | Cl Max: | 1.041 | at alpha= | 7 | deg
JavaFoil+Calcfoil stall+Eppler ext transition |  |  |  | L/D Max: | 173.573 | at alpha= | 3 | deg
Re: | 2000000 |  |  | Cd Min: | 0.00404 | at alpha= | 1.5 | deg
Mach: | 0.25 |  |  | Cl=0 at alpha= | -3.1271 | deg
|  |  |  | @ Cl=0.1, Cd= | 0.0059042
|  |  |  | @ Cl=0.4, Cd= | 0.08957
|  |  |  | @ Cl=0.6, Cd= | 0.08957
alpha (deg) | Cl | Cd | Cm | Cl/Cd
-13.5 | -0.059 | 0.09623 | -0.029 | -0.609
-13 | -0.056 | 0.09109 | -0.03 | -0.612
-12.5 | -0.053 | 0.09061 | -0.029 | -0.584
-12 | -0.137 | 0.0856 | -0.029 | -1.602
-11.5 | -0.196 | 0.08017 | -0.029 | -2.439
-11 | -0.243 | 0.07542 | -0.029 | -3.225
-10.5 | -0.281 | 0.07137 | -0.029 | -3.931
-10 | -0.305 | 0.06708 | -0.028 | -4.54
-9.5 | -0.322 | 0.0643 | -0.028 | -5.008
-9 | -0.332 | 0.06078 | -0.028 | -5.469
-8.5 | -0.335 | 0.0557 | -0.028 | -6.021
-8 | -0.331 | 0.05192 | -0.028 | -6.373
-7.5 | -0.319 | 0.04946 | -0.028 | -6.446
-7 | -0.3 | 0.04558 | -0.029 | -6.585
-6.5 | -0.275 | 0.04258 | -0.031 | -6.459
-6 | -0.244 | 0.0396 | -0.032 | -6.172
-5.5 | -0.209 | 0.03721 | -0.034 | -5.615
-5 | -0.17 | 0.03436 | -0.038 | -4.951
-4.5 | -0.158 | 0.00649 | -0.073 | -24.282
-4 | -0.102 | 0.00636 | -0.074 | -16.029
-3.5 | -0.044 | 0.0062 | -0.074 | -7.138
-3 | 0.015 | 0.00608 | -0.075 | 2.434
-2.5 | 0.075 | 0.00595 | -0.076 | 12.528
-2 | 0.135 | 0.00584 | -0.076 | 23.073
-1.5 | 0.195 | 0.00575 | -0.077 | 33.894
-1 | 0.255 | 0.00566 | -0.077 | 45.133
-0.5 | 0.316 | 0.00423 | -0.078 | 74.811
0 | 0.376 | 0.00424 | -0.078 | 88.83
0.5 | 0.436 | 0.00429 | -0.079 | 101.61
1 | 0.496 | 0.00431 | -0.08 | 115.077
1.5 | 0.556 | 0.00404 | -0.08 | 137.562
2 | 0.614 | 0.00408 | -0.081 | 150.415
2.5 | 0.672 | 0.00412 | -0.081 | 163.033
3 | 0.729 | 0.0042 | -0.082 | 173.573
3.5 | 0.783 | 0.00942 | -0.082 | 83.151
4 | 0.835 | 0.00982 | -0.083 | 85.04
4.5 | 0.884 | 0.01021 | -0.083 | 86.589
5 | 0.928 | 0.01067 | -0.084 | 86.969
5.5 | 0.967 | 0.0112 | -0.084 | 86.384
6 | 1 | 0.0118 | -0.085 | 84.704
6.5 | 1.025 | 0.01241 | -0.085 | 82.572
7 | 1.041 | 0.01299 | -0.085 | 80.14
7.5 | 0.843 | 0.04714 | -0.041 | 17.879
8 | 0.823 | 0.05118 | -0.038 | 16.08
8.5 | 0.79 | 0.0558 | -0.033 | 14.15
9 | 0.745 | 0.05983 | -0.036 | 12.444
9.5 | 0.686 | 0.06414 | -0.036 | 10.697
10 | 0.617 | 0.06861 | -0.036 | 8.987
10.5 | 0.538 | 0.07557 | -0.037 | 7.118
11 | 0.452 | 0.07847 | -0.038 | 5.763
11.5 | 0.36 | 0.0836 | -0.038 | 4.307
12 | 0.258 | 0.08957 | -0.039 | 2.883

## 54. Re 2M Mach 0.25 (2)
BIGFOIL.COM POLAR EXPORT
NACA65-409 a=0.8
NACA65-409 a=0.8 |  |  |  | Cl Max: | 1.2981 | at alpha= | 10 | deg
XFOIL ncrit=9 |  |  |  | L/D Max: | 135.112 | at alpha= | 2 | deg
Re: | 2000000 |  |  | Cd Min: | 0.18519 | at alpha= | 15 | deg
Mach: | 0.25 |  |  | Cl=0 at alpha= | -3.1833 | deg
|  |  |  | @ Cl=0.1, Cd= | 0.0061522
|  |  |  | @ Cl=0.4, Cd= | 0.00402
|  |  |  | @ Cl=0.6, Cd= | 0.0044475
alpha (deg) | Cl | Cd | Cm | Cl/Cd
-11 | -0.4069 | 0.11449 | -0.0335 | -3.554
-10.5 | -0.3842 | 0.10475 | -0.042 | -3.6678
-10 | -0.3587 | 0.09518 | -0.0514 | -3.7686
-9.5 | -0.3485 | 0.08538 | -0.0591 | -4.0818
-9 | -0.3406 | 0.07887 | -0.0624 | -4.3185
-8.5 | -0.3374 | 0.07227 | -0.0654 | -4.6686
-8 | -0.3367 | 0.06597 | -0.0685 | -5.1038
-7.5 | -0.3538 | 0.05631 | -0.077 | -6.2831
-7 | -0.3684 | 0.03949 | -0.084 | -9.3289
-6.5 | -0.3548 | 0.02485 | -0.0852 | -14.2777
-6 | -0.31 | 0.01945 | -0.085 | -15.9383
-5.5 | -0.2651 | 0.0117 | -0.0839 | -22.6581
-5 | -0.2095 | 0.00982 | -0.0836 | -21.334
-4.5 | -0.1531 | 0.00847 | -0.0834 | -18.0756
-4 | -0.0955 | 0.00771 | -0.0834 | -12.3865
-3.5 | -0.0368 | 0.00729 | -0.0836 | -5.048
-3 | 0.0213 | 0.00652 | -0.0837 | 3.2669
-2.5 | 0.0801 | 0.00624 | -0.084 | 12.8365
-2 | 0.139 | 0.00598 | -0.0844 | 23.2441
-1.5 | 0.1978 | 0.0058 | -0.0847 | 34.1034
-1 | 0.2552 | 0.00488 | -0.0855 | 52.2951
-0.5 | 0.3124 | 0.00413 | -0.0861 | 75.6416
0 | 0.3708 | 0.00402 | -0.0864 | 92.2388
0.5 | 0.4293 | 0.00402 | -0.0867 | 106.791
1 | 0.4879 | 0.00409 | -0.087 | 119.291
1.5 | 0.5462 | 0.00419 | -0.0873 | 130.358
2 | 0.6026 | 0.00446 | -0.0872 | 135.1121
2.5 | 0.6576 | 0.00489 | -0.0869 | 134.4785
3 | 0.7022 | 0.00642 | -0.0851 | 109.3769
3.5 | 0.7446 | 0.0081 | -0.083 | 91.9259
4 | 0.795 | 0.00879 | -0.0818 | 90.4437
4.5 | 0.8452 | 0.00904 | -0.0802 | 93.4956
5 | 0.8995 | 0.00951 | -0.0796 | 94.5846
5.5 | 0.9496 | 0.01038 | -0.0781 | 91.4836
6 | 1.0029 | 0.01086 | -0.0772 | 92.3481
6.5 | 1.0486 | 0.01204 | -0.0749 | 87.093
7 | 1.0988 | 0.01275 | -0.0734 | 86.1804
7.5 | 1.1459 | 0.01372 | -0.0713 | 83.5204
8 | 1.1851 | 0.01543 | -0.0679 | 76.8049
8.5 | 1.2231 | 0.0174 | -0.0642 | 70.2931
9 | 1.2585 | 0.02004 | -0.0604 | 62.7994
9.5 | 1.2862 | 0.02407 | -0.0558 | 53.4358
10 | 1.2981 | 0.02897 | -0.0493 | 44.8084
10.5 | 1.265 | 0.0384 | -0.0392 | 32.9427
11 | 1.1906 | 0.05199 | -0.0301 | 22.9006
11.5 | 1.139 | 0.06307 | -0.028 | 18.0593
12 | 1.0981 | 0.07471 | -0.0308 | 14.6982
12.5 | 1.0583 | 0.08944 | -0.0389 | 11.8325
13 | 0.9568 | 0.13413 | -0.0668 | 7.1334
13.5 | 0.9419 | 0.15097 | -0.0759 | 6.239
14 | 0.9444 | 0.16232 | -0.0821 | 5.8181
14.5 | 0.9497 | 0.17294 | -0.0881 | 5.4915
15 | 0.953 | 0.18519 | -0.0945 | 5.1461

## 55. Re 2M Mach 0.50 (1)
BIGFOIL.COM POLAR EXPORT
NACA65-409 a=0.8
NACA65-409 a=0.8 |  |  |  | Cl Max: | 1.195 | at alpha= | 20 | deg
JavaFoil+Calcfoil stall+Eppler ext transition |  |  |  | L/D Max: | 175.821 | at alpha= | 2.5 | deg
Re: | 2000000 |  |  | Cd Min: | 0.00401 | at alpha= | -0.5 | deg
Mach: | 0.5 |  |  | Cl=0 at alpha= | -3.1231 | deg
|  |  |  | @ Cl=0.1, Cd= | 0.0060396
|  |  |  | @ Cl=0.4, Cd= | 0.00401
|  |  |  | @ Cl=0.6, Cd= | 0.0041103
alpha (deg) | Cl | Cd | Cm | Cl/Cd
-20 | -0.897 | 0.17458 | -0.035 | -5.135
-19.5 | -0.871 | 0.16645 | -0.035 | -5.23
-19 | -0.845 | 0.16157 | -0.035 | -5.228
-18.5 | -0.819 | 0.15678 | -0.035 | -5.222
-18 | -0.791 | 0.15622 | -0.035 | -5.065
-17.5 | -0.764 | 0.17178 | -0.034 | -4.45
-17 | -0.738 | 0.14245 | -0.034 | -5.183
-16.5 | -0.712 | 0.13796 | -0.035 | -5.162
-16 | -0.686 | 0.13298 | -0.035 | -5.159
-15.5 | -0.66 | 0.13001 | -0.035 | -5.075
-15 | -0.632 | 0.12228 | -0.034 | -5.17
-14.5 | -0.606 | 0.12046 | -0.034 | -5.027
-14 | -0.579 | 0.11672 | -0.034 | -4.962
-13.5 | -0.553 | 0.11298 | -0.034 | -4.893
-13 | -0.526 | 0.10915 | -0.035 | -4.822
-12.5 | -0.5 | 0.10567 | -0.035 | -4.731
-12 | -0.473 | 0.09957 | -0.033 | -4.748
-11.5 | -0.446 | 0.09395 | -0.034 | -4.749
-11 | -0.42 | 0.08965 | -0.034 | -4.681
-10.5 | -0.393 | 0.09007 | -0.034 | -4.365
-10 | -0.367 | 0.06454 | -0.035 | -5.682
-9.5 | -0.34 | 0.05979 | -0.035 | -5.688
-9 | -0.314 | 0.05783 | -0.036 | -5.421
-8.5 | -0.286 | 0.06199 | -0.034 | -4.619
-8 | -0.26 | 0.05517 | -0.034 | -4.709
-7.5 | -0.233 | 0.05042 | -0.035 | -4.625
-7 | -0.207 | 0.04619 | -0.035 | -4.472
-6.5 | -0.18 | 0.04282 | -0.036 | -4.203
-6 | -0.153 | 0.04271 | -0.034 | -3.584
-5.5 | -0.126 | 0.04206 | -0.033 | -3.005
-5 | -0.156 | 0.03923 | -0.032 | -3.974
-4.5 | -0.131 | 0.03536 | -0.035 | -3.708
-4 | -0.088 | 0.03302 | -0.037 | -2.677
-3.5 | -0.049 | 0.00639 | -0.083 | -7.605
-3 | 0.016 | 0.0062 | -0.084 | 2.643
-2.5 | 0.083 | 0.00607 | -0.084 | 13.669
-2 | 0.15 | 0.00595 | -0.085 | 25.221
-1.5 | 0.218 | 0.00583 | -0.086 | 37.33
-1 | 0.285 | 0.00544 | -0.086 | 52.439
-0.5 | 0.354 | 0.00401 | -0.087 | 88.158
0 | 0.421 | 0.00401 | -0.088 | 104.867
0.5 | 0.488 | 0.00402 | -0.088 | 121.384
1 | 0.555 | 0.00407 | -0.089 | 136.256
1.5 | 0.622 | 0.00413 | -0.089 | 150.677
2 | 0.685 | 0.00417 | -0.09 | 164.115
2.5 | 0.749 | 0.00426 | -0.091 | 175.821
3 | 0.808 | 0.00994 | -0.091 | 81.295
3.5 | 0.867 | 0.01046 | -0.092 | 82.894
4 | 0.918 | 0.01103 | -0.092 | 83.153
4.5 | 0.958 | 0.01167 | -0.093 | 82.05
5 | 0.979 | 0.01251 | -0.093 | 78.272
5.5 | 0.783 | 0.0386 | -0.043 | 20.294
6 | 0.648 | 0.04158 | -0.042 | 15.594
6.5 | 0.506 | 0.04767 | -0.038 | 10.606
7 | 0.532 | 0.05089 | -0.04 | 10.446
7.5 | 0.558 | 0.04969 | -0.044 | 11.235
8 | 0.584 | 0.05455 | -0.043 | 10.701
8.5 | 0.609 | 0.06274 | -0.043 | 9.709
9 | 0.635 | 0.07562 | -0.044 | 8.396
9.5 | 0.661 | 0.0784 | -0.045 | 8.428
10 | 0.686 | 0.08658 | -0.044 | 7.922
10.5 | 0.711 | 0.08808 | -0.045 | 8.077
11 | 0.737 | 0.09206 | -0.045 | 8.001
11.5 | 0.763 | 0.09942 | -0.049 | 7.677
12 | 0.788 | 0.10276 | -0.049 | 7.671
12.5 | 0.813 | 0.10622 | -0.049 | 7.657
13 | 0.838 | 0.10899 | -0.049 | 7.691
13.5 | 0.865 | 0.11054 | -0.052 | 7.824
14 | 0.89 | 0.11623 | -0.053 | 7.658
14.5 | 0.915 | 0.12279 | -0.053 | 7.449
15 | 0.94 | 0.12801 | -0.055 | 7.344
15.5 | 0.968 | 0.13544 | -0.058 | 7.146
16 | 0.991 | 0.13973 | -0.057 | 7.092
16.5 | 1.016 | 0.14085 | -0.058 | 7.212
17 | 1.041 | 0.1464 | -0.059 | 7.11
17.5 | 1.068 | 0.15186 | -0.062 | 7.036
18 | 1.092 | 0.15803 | -0.061 | 6.909
18.5 | 1.116 | 0.15867 | -0.062 | 7.036
19 | 1.141 | 0.16627 | -0.063 | 6.862
19.5 | 1.166 | 0.16971 | -0.064 | 6.87
20 | 1.195 | 0.17707 | -0.067 | 6.747

## 56. Re 2M Mach 0.50 (2)
BIGFOIL.COM POLAR EXPORT
NACA65-409 a=0.8
NACA65-409 a=0.8 |  |  |  | Cl Max: | 1.2027 | at alpha= | 20 | deg
XFOIL ncrit=9 |  |  |  | L/D Max: | 143.613 | at alpha= | 2 | deg
Re: | 2000000 |  |  | Cd Min: | 0.31192 | at alpha= | 20 | deg
Mach: | 0.5 |  |  | Cl=0 at alpha= | -3.1753 | deg
|  |  |  | @ Cl=0.1, Cd= | 0.006611
|  |  |  | @ Cl=0.4, Cd= | 0.004318
|  |  |  | @ Cl=0.6, Cd= | 0.0044348
alpha (deg) | Cl | Cd | Cm | Cl/Cd
-12 | -0.4022 | 0.13639 | -0.0333 | -2.9489
-11.5 | -0.3764 | 0.12673 | -0.0413 | -2.9701
-11 | -0.3509 | 0.11755 | -0.0489 | -2.9851
-10.5 | -0.3345 | 0.10845 | -0.0548 | -3.0844
-10 | -0.3172 | 0.10201 | -0.0583 | -3.1095
-9.5 | -0.3025 | 0.09541 | -0.0616 | -3.1705
-9 | -0.2879 | 0.08821 | -0.0657 | -3.2638
-8.5 | -0.2773 | 0.08093 | -0.0693 | -3.4264
-7.5 | -0.2702 | 0.06607 | -0.0761 | -4.0896
-7 | -0.2735 | 0.0583 | -0.0802 | -4.6913
-6.5 | -0.286 | 0.04881 | -0.0889 | -5.8595
-6 | -0.2717 | 0.04121 | -0.094 | -6.5931
-5.5 | -0.2496 | 0.03261 | -0.0973 | -7.6541
-5 | -0.2129 | 0.02412 | -0.0984 | -8.8267
-4.5 | -0.1637 | 0.01671 | -0.0979 | -9.7965
-4 | -0.1069 | 0.01123 | -0.097 | -9.5191
-3.5 | -0.0428 | 0.0088 | -0.096 | -4.8636
-3 | 0.0231 | 0.00763 | -0.0953 | 3.0275
-2.5 | 0.089 | 0.00666 | -0.0951 | 13.3634
-2 | 0.1564 | 0.00636 | -0.0952 | 24.5912
-1.5 | 0.2234 | 0.00605 | -0.0954 | 36.9256
-1 | 0.29 | 0.00572 | -0.0958 | 50.6993
-0.5 | 0.3538 | 0.00443 | -0.0968 | 79.8646
0 | 0.4198 | 0.00427 | -0.0972 | 98.3138
0.5 | 0.4862 | 0.00429 | -0.0975 | 113.3333
1.5 | 0.6198 | 0.00446 | -0.0981 | 138.9686
2 | 0.6836 | 0.00476 | -0.0976 | 143.6134
3 | 0.7768 | 0.0079 | -0.0914 | 98.3291
3.5 | 0.825 | 0.00922 | -0.0881 | 89.4794
4 | 0.8834 | 0.00982 | -0.0859 | 89.9593
4.5 | 0.9388 | 0.01044 | -0.0828 | 89.9234
5 | 0.9858 | 0.01133 | -0.0779 | 87.0079
5.5 | 1.0293 | 0.01279 | -0.0723 | 80.4769
6 | 1.0633 | 0.0146 | -0.065 | 72.8288
6.5 | 1.1064 | 0.01973 | -0.0594 | 56.077
7 | 1.1379 | 0.02787 | -0.0535 | 40.8288
7.5 | 1.1273 | 0.0346 | -0.0434 | 32.5809
8 | 1.1016 | 0.04125 | -0.0347 | 26.7055
8.5 | 1.0708 | 0.04887 | -0.0296 | 21.9112
9 | 1.0385 | 0.0578 | -0.0288 | 17.9671
9.5 | 1.0015 | 0.06966 | -0.0329 | 14.377
10 | 0.9706 | 0.08402 | -0.0421 | 11.552
10.5 | 0.952 | 0.1023 | -0.0554 | 9.306
11 | 0.9374 | 0.11836 | -0.0653 | 7.9199
11.5 | 0.9327 | 0.13215 | -0.0731 | 7.0579
12 | 0.9323 | 0.14543 | -0.0805 | 6.4106
12.5 | 0.9369 | 0.15794 | -0.0874 | 5.932
13 | 0.945 | 0.17007 | -0.0941 | 5.5565
13.5 | 0.9563 | 0.18181 | -0.1005 | 5.2599
14 | 0.9698 | 0.19302 | -0.1066 | 5.0243
14.5 | 0.985 | 0.20405 | -0.1126 | 4.8272
15 | 1.0014 | 0.21478 | -0.1186 | 4.6624
15.5 | 1.0182 | 0.22441 | -0.1239 | 4.5372
16 | 1.0373 | 0.23455 | -0.1296 | 4.4225
16.5 | 1.0571 | 0.24462 | -0.1354 | 4.3214
17 | 1.0773 | 0.25456 | -0.1412 | 4.232
17.5 | 1.0976 | 0.26446 | -0.147 | 4.1503
18 | 1.1201 | 0.2748 | -0.1531 | 4.0761
18.5 | 1.141 | 0.28413 | -0.1588 | 4.0158
19 | 1.1618 | 0.29322 | -0.1644 | 3.9622
19.5 | 1.1824 | 0.30185 | -0.17 | 3.9172
20 | 1.2027 | 0.31192 | -0.1758 | 3.8558

## 57. Re 3M Mach 0.00 (1)
BIGFOIL.COM POLAR EXPORT
NACA65-409 a=0.8
NACA65-409 a=0.8 |  |  |  | Cl Max: | 1.061 | at alpha= | 8 | deg
JavaFoil+Calcfoil stall+Eppler ext transition |  |  |  | L/D Max: | 177.06 | at alpha= | 3 | deg
Re: | 3000000 |  |  | Cd Min: | 0.00391 | at alpha= | 2.5 | deg
Mach: | 0 |  |  | Cl=0 at alpha= | -3.1228 | deg
|  |  |  | @ Cl=0.1, Cd= | 0.0055821
|  |  |  | @ Cl=0.4, Cd= | 0.0040422
|  |  |  | @ Cl=0.6, Cd= | 0.09132
alpha (deg) | Cl | Cd | Cm | Cl/Cd
-15.5 | -0.278 | 0.11779 | -0.027 | -2.363
-15 | -0.295 | 0.11249 | -0.027 | -2.618
-14.5 | -0.311 | 0.1059 | -0.027 | -2.938
-14 | -0.328 | 0.10167 | -0.028 | -3.225
-13.5 | -0.345 | 0.09488 | -0.028 | -3.632
-13 | -0.361 | 0.09031 | -0.028 | -3.996
-12.5 | -0.376 | 0.08608 | -0.027 | -4.37
-12 | -0.39 | 0.08044 | -0.028 | -4.85
-11.5 | -0.402 | 0.07624 | -0.027 | -5.273
-11 | -0.411 | 0.07247 | -0.027 | -5.674
-10.5 | -0.415 | 0.06826 | -0.027 | -6.083
-10 | -0.412 | 0.06462 | -0.027 | -6.376
-9.5 | -0.405 | 0.06105 | -0.027 | -6.635
-9 | -0.394 | 0.05686 | -0.028 | -6.934
-8.5 | -0.379 | 0.05311 | -0.028 | -7.142
-8 | -0.36 | 0.0495 | -0.03 | -7.282
-7.5 | -0.337 | 0.0462 | -0.031 | -7.301
-7 | -0.31 | 0.04341 | -0.032 | -7.143
-6.5 | -0.279 | 0.04058 | -0.034 | -6.884
-6 | -0.303 | 0.00658 | -0.069 | -46.106
-5.5 | -0.256 | 0.0065 | -0.07 | -39.47
-5 | -0.206 | 0.00627 | -0.07 | -32.946
-4.5 | -0.154 | 0.00615 | -0.071 | -25.019
-4 | -0.099 | 0.00598 | -0.072 | -16.576
-3.5 | -0.043 | 0.00584 | -0.072 | -7.357
-3 | 0.014 | 0.0057 | -0.073 | 2.517
-2.5 | 0.072 | 0.00564 | -0.073 | 12.81
-2 | 0.13 | 0.00552 | -0.074 | 23.633
-1.5 | 0.189 | 0.00543 | -0.074 | 34.798
-1 | 0.247 | 0.00533 | -0.075 | 46.422
-0.5 | 0.306 | 0.004 | -0.075 | 76.631
0 | 0.364 | 0.00403 | -0.076 | 90.333
0.5 | 0.423 | 0.00405 | -0.076 | 104.425
1 | 0.481 | 0.0041 | -0.077 | 117.351
1.5 | 0.539 | 0.00411 | -0.078 | 131.084
2 | 0.595 | 0.00418 | -0.078 | 142.138
2.5 | 0.651 | 0.00391 | -0.079 | 166.552
3 | 0.707 | 0.00399 | -0.079 | 177.06
3.5 | 0.76 | 0.00861 | -0.08 | 88.349
4 | 0.812 | 0.00895 | -0.08 | 90.748
4.5 | 0.861 | 0.00927 | -0.081 | 92.877
5 | 0.907 | 0.00961 | -0.081 | 94.353
5.5 | 0.949 | 0.01005 | -0.082 | 94.42
6 | 0.986 | 0.0105 | -0.082 | 93.915
6.5 | 1.019 | 0.011 | -0.083 | 92.646
7 | 1.046 | 0.01148 | -0.083 | 91.131
7.5 | 1.059 | 0.01205 | -0.083 | 87.908
8 | 1.061 | 0.01261 | -0.084 | 84.161
8.5 | 1.054 | 0.0132 | -0.084 | 79.806
9 | 1.034 | 0.01364 | -0.084 | 75.783
9.5 | 0.827 | 0.0586 | -0.042 | 14.118
10 | 0.801 | 0.06338 | -0.039 | 12.631
10.5 | 0.771 | 0.06685 | -0.039 | 11.539
11 | 0.738 | 0.07185 | -0.04 | 10.274
11.5 | 0.702 | 0.07702 | -0.039 | 9.117
12 | 0.665 | 0.08135 | -0.04 | 8.172
12.5 | 0.627 | 0.08776 | -0.039 | 7.14
13 | 0.589 | 0.09132 | -0.04 | 6.448

## 58. Re 3M Mach 0.00 (2)
BIGFOIL.COM POLAR EXPORT
NACA65-409 a=0.8
NACA65-409 a=0.8 |  |  |  | Cl Max: | 1.5775 | at alpha= | 15 | deg
XFOIL ncrit=9 |  |  |  | L/D Max: | 136.58 | at alpha= | 1.5 | deg
Re: | 3000000 |  |  | Cd Min: | 0.17012 | at alpha= | -15 | deg
Mach: | 0 |  |  | Cl=0 at alpha= | -3.1737 | deg
|  |  |  | @ Cl=0.1, Cd= | 0.0055501
|  |  |  | @ Cl=0.4, Cd= | 0.0036703
|  |  |  | @ Cl=0.6, Cd= | 0.0045594
alpha (deg) | Cl | Cd | Cm | Cl/Cd
-15 | -0.498 | 0.17012 | -0.0093 | -2.9273
-14.5 | -0.4842 | 0.16294 | -0.0127 | -2.9716
-14 | -0.4716 | 0.15541 | -0.016 | -3.0346
-13.5 | -0.4595 | 0.14815 | -0.0192 | -3.1016
-13 | -0.4494 | 0.14059 | -0.0221 | -3.1965
-11 | -0.4105 | 0.10816 | -0.0381 | -3.7953
-10.5 | -0.3826 | 0.09924 | -0.0476 | -3.8553
-10 | -0.7424 | 0.01533 | -0.0767 | -48.4279
-9.5 | -0.6891 | 0.01497 | -0.077 | -46.0321
-9 | -0.6362 | 0.01431 | -0.0772 | -44.4584
-8.5 | -0.5827 | 0.01379 | -0.0775 | -42.2553
-8 | -0.5308 | 0.0126 | -0.0776 | -42.127
-7.5 | -0.4774 | 0.01161 | -0.0778 | -41.1197
-7 | -0.4234 | 0.0109 | -0.078 | -38.844
-6.5 | -0.3726 | 0.00867 | -0.0779 | -42.9758
-6 | -0.3166 | 0.00841 | -0.0783 | -37.6457
-5.5 | -0.2607 | 0.00808 | -0.0786 | -32.2649
-5 | -0.2048 | 0.00764 | -0.079 | -26.8063
-4.5 | -0.1489 | 0.00721 | -0.0793 | -20.6519
-4 | -0.0937 | 0.00633 | -0.0795 | -14.8025
-3.5 | -0.037 | 0.00611 | -0.08 | -6.0556
-3 | 0.0197 | 0.00592 | -0.0804 | 3.3277
-2.5 | 0.0764 | 0.0056 | -0.0808 | 13.6429
-2 | 0.1332 | 0.00548 | -0.0812 | 24.3066
-1.5 | 0.1901 | 0.00532 | -0.0817 | 35.7331
-1 | 0.2464 | 0.00479 | -0.0823 | 51.4405
-0.5 | 0.3019 | 0.00394 | -0.0831 | 76.6244
0 | 0.3583 | 0.0037 | -0.0836 | 96.8378
0.5 | 0.4145 | 0.00366 | -0.0839 | 113.2514
1 | 0.4711 | 0.00372 | -0.0843 | 126.6398
1.5 | 0.5272 | 0.00386 | -0.0845 | 136.5803
2 | 0.5811 | 0.00426 | -0.0845 | 136.4085
2.5 | 0.6316 | 0.00506 | -0.084 | 124.8221
3 | 0.6768 | 0.0065 | -0.0829 | 104.1231
4 | 0.7762 | 0.00806 | -0.0816 | 96.3027
4.5 | 0.8287 | 0.0084 | -0.0813 | 98.6548
5 | 0.8778 | 0.00843 | -0.0801 | 104.1281
5.5 | 0.9296 | 0.00892 | -0.0797 | 104.2152
6 | 0.9815 | 0.00932 | -0.0794 | 105.3112
6.5 | 1.0306 | 0.01003 | -0.0785 | 102.7517
7 | 1.0816 | 0.01044 | -0.0782 | 103.6015
7.5 | 1.1312 | 0.01099 | -0.0775 | 102.9299
8 | 1.1779 | 0.01178 | -0.0763 | 99.9915
8.5 | 1.2256 | 0.0124 | -0.0754 | 98.8387
9 | 1.2712 | 0.01315 | -0.0742 | 96.6692
9.5 | 1.3074 | 0.01484 | -0.0713 | 88.0997
10 | 1.3489 | 0.01582 | -0.0694 | 85.2655
10.5 | 1.3879 | 0.01694 | -0.0672 | 81.9303
11 | 1.4233 | 0.01819 | -0.0644 | 78.2463
11.5 | 1.4512 | 0.01951 | -0.0604 | 74.3824
12 | 1.4759 | 0.0211 | -0.0561 | 69.9479
12.5 | 1.5017 | 0.02259 | -0.0524 | 66.4763
13 | 1.518 | 0.02503 | -0.0478 | 60.6472
13.5 | 1.538 | 0.02708 | -0.0442 | 56.7947
14 | 1.5638 | 0.02859 | -0.0415 | 54.6974
14.5 | 1.5765 | 0.03142 | -0.0379 | 50.175
15 | 1.5775 | 0.03548 | -0.034 | 44.4617
15.5 | 1.5353 | 0.04456 | -0.0294 | 34.4547
16 | 1.5437 | 0.04851 | -0.0283 | 31.8223
16.5 | 1.4667 | 0.06463 | -0.0298 | 22.6938
17 | 1.3753 | 0.08827 | -0.0405 | 15.5806
17.5 | 1.394 | 0.09315 | -0.0431 | 14.9651
18 | 1.3299 | 0.1193 | -0.0596 | 11.1475

## 59. Re 3M Mach 0.10 (1)
BIGFOIL.COM POLAR EXPORT
NACA65-409 a=0.8
NACA65-409 a=0.8 |  |  |  | Cl Max: | 1.057 | at alpha= | 7.5 | deg
JavaFoil+Calcfoil stall+Eppler ext transition |  |  |  | L/D Max: | 177.05 | at alpha= | 3 | deg
Re: | 3000000 |  |  | Cd Min: | 0.00389 | at alpha= | 2 | deg
Mach: | 0.1 |  |  | Cl=0 at alpha= | -3.1228 | deg
|  |  |  | @ Cl=0.1, Cd= | 0.0055874
|  |  |  | @ Cl=0.4, Cd= | 0.0040258
|  |  |  | @ Cl=0.6, Cd= | 0.08888
alpha (deg) | Cl | Cd | Cm | Cl/Cd
-15.5 | -0.238 | 0.11992 | -0.027 | -1.988
-15 | -0.256 | 0.11339 | -0.027 | -2.259
-14.5 | -0.275 | 0.10641 | -0.028 | -2.582
-14 | -0.294 | 0.10133 | -0.028 | -2.898
-13.5 | -0.313 | 0.09658 | -0.028 | -3.239
-13 | -0.332 | 0.09136 | -0.028 | -3.632
-12.5 | -0.35 | 0.08676 | -0.028 | -4.035
-12 | -0.367 | 0.08064 | -0.028 | -4.553
-11.5 | -0.382 | 0.07675 | -0.028 | -4.981
-11 | -0.395 | 0.07333 | -0.028 | -5.383
-10.5 | -0.402 | 0.06846 | -0.027 | -5.869
-10 | -0.401 | 0.0644 | -0.028 | -6.23
-9.5 | -0.397 | 0.06061 | -0.028 | -6.544
-9 | -0.388 | 0.0575 | -0.028 | -6.748
-8.5 | -0.375 | 0.05353 | -0.028 | -7.004
-8 | -0.357 | 0.04984 | -0.029 | -7.172
-7.5 | -0.335 | 0.0465 | -0.03 | -7.215
-7 | -0.309 | 0.04349 | -0.032 | -7.111
-6.5 | -0.279 | 0.0407 | -0.033 | -6.858
-6 | -0.246 | 0.03707 | -0.038 | -6.639
-5.5 | -0.257 | 0.00653 | -0.07 | -39.382
-5 | -0.207 | 0.0063 | -0.071 | -32.876
-4.5 | -0.154 | 0.00614 | -0.071 | -25.176
-4 | -0.1 | 0.00599 | -0.072 | -16.637
-3.5 | -0.043 | 0.00582 | -0.072 | -7.417
-3 | 0.014 | 0.00575 | -0.073 | 2.505
-2.5 | 0.073 | 0.00562 | -0.074 | 12.91
-2 | 0.131 | 0.00555 | -0.074 | 23.631
-1.5 | 0.19 | 0.00544 | -0.075 | 34.917
-1 | 0.249 | 0.00539 | -0.075 | 46.152
-0.5 | 0.308 | 0.00399 | -0.076 | 77.232
0 | 0.366 | 0.00402 | -0.076 | 91.143
0.5 | 0.425 | 0.00403 | -0.077 | 105.399
1 | 0.483 | 0.00407 | -0.077 | 118.613
1.5 | 0.542 | 0.00412 | -0.078 | 131.456
2 | 0.598 | 0.00389 | -0.079 | 153.63
2.5 | 0.654 | 0.00392 | -0.079 | 166.726
3 | 0.71 | 0.00401 | -0.08 | 177.05
3.5 | 0.764 | 0.00868 | -0.08 | 88.059
4 | 0.816 | 0.00896 | -0.081 | 91.008
4.5 | 0.865 | 0.00929 | -0.081 | 93.104
5 | 0.91 | 0.00969 | -0.082 | 93.931
5.5 | 0.952 | 0.01013 | -0.082 | 94.017
6 | 0.989 | 0.01056 | -0.083 | 93.617
6.5 | 1.021 | 0.01107 | -0.083 | 92.21
7 | 1.047 | 0.01158 | -0.083 | 90.419
7.5 | 1.057 | 0.01214 | -0.084 | 87.114
8 | 1.057 | 0.01272 | -0.084 | 83.07
8.5 | 1.046 | 0.01331 | -0.085 | 78.564
9 | 0.838 | 0.05433 | -0.045 | 15.424
9.5 | 0.812 | 0.05945 | -0.04 | 13.657
10 | 0.782 | 0.06507 | -0.038 | 12.013
10.5 | 0.748 | 0.06746 | -0.039 | 11.085
11 | 0.71 | 0.07247 | -0.039 | 9.794
11.5 | 0.669 | 0.07757 | -0.039 | 8.626
12 | 0.627 | 0.08178 | -0.04 | 7.668
12.5 | 0.585 | 0.08888 | -0.04 | 6.579

## 60. Re 3M Mach 0.10 (2)
BIGFOIL.COM POLAR EXPORT
NACA65-409 a=0.8
NACA65-409 a=0.8 |  |  |  | Cl Max: | 1.5435 | at alpha= | 14 | deg
XFOIL ncrit=9 |  |  |  | L/D Max: | 137.003 | at alpha= | 1.5 | deg
Re: | 3000000 |  |  | Cd Min: | 0.25648 | at alpha= | 19 | deg
Mach: | 0.1 |  |  | Cl=0 at alpha= | -3.1728 | deg
|  |  |  | @ Cl=0.1, Cd= | 0.0055652
|  |  |  | @ Cl=0.4, Cd= | 0.0036819
|  |  |  | @ Cl=0.6, Cd= | 0.0046397
alpha (deg) | Cl | Cd | Cm | Cl/Cd
-14.5 | -0.4841 | 0.16334 | -0.0127 | -2.9638
-14 | -0.4712 | 0.1558 | -0.0161 | -3.0244
-13.5 | -0.4588 | 0.14853 | -0.0192 | -3.0889
-13 | -0.4485 | 0.14097 | -0.0222 | -3.1815
-12.5 | -0.4397 | 0.1333 | -0.0251 | -3.2986
-11 | -0.4072 | 0.10844 | -0.0387 | -3.7551
-9.5 | -0.6923 | 0.01615 | -0.0783 | -42.8669
-9 | -0.6393 | 0.01531 | -0.0785 | -41.757
-8.5 | -0.5847 | 0.01501 | -0.0786 | -38.954
-8 | -0.5332 | 0.01351 | -0.0786 | -39.4671
-7.5 | -0.4802 | 0.01221 | -0.0787 | -39.3284
-7 | -0.4261 | 0.01129 | -0.0788 | -37.7414
-6.5 | -0.3754 | 0.00881 | -0.0786 | -42.6107
-6 | -0.319 | 0.00851 | -0.0789 | -37.4853
-5.5 | -0.2625 | 0.00819 | -0.0792 | -32.0513
-5 | -0.2062 | 0.00772 | -0.0795 | -26.7098
-4.5 | -0.1499 | 0.00726 | -0.0799 | -20.6474
-4 | -0.0944 | 0.00635 | -0.08 | -14.8661
-3.5 | -0.0373 | 0.00613 | -0.0804 | -6.0848
-3 | 0.0197 | 0.00594 | -0.0809 | 3.3165
-2.5 | 0.0767 | 0.00561 | -0.0812 | 13.672
-2 | 0.1339 | 0.0055 | -0.0817 | 24.3455
-1.5 | 0.1911 | 0.00533 | -0.0821 | 35.8537
-0.5 | 0.3036 | 0.00395 | -0.0835 | 76.8608
0 | 0.3603 | 0.00371 | -0.084 | 97.1159
0.5 | 0.4169 | 0.00367 | -0.0843 | 113.5967
1 | 0.4738 | 0.00373 | -0.0847 | 127.0241
1.5 | 0.5302 | 0.00387 | -0.085 | 137.0026
2 | 0.5844 | 0.00427 | -0.0849 | 136.8618
3 | 0.6802 | 0.00654 | -0.0832 | 104.0061
4 | 0.7804 | 0.00809 | -0.0819 | 96.4648
4.5 | 0.8332 | 0.00843 | -0.0815 | 98.8375
5 | 0.8824 | 0.00848 | -0.0803 | 104.0566
5.5 | 0.9346 | 0.00896 | -0.0798 | 104.308
6 | 0.9868 | 0.00938 | -0.0795 | 105.2026
6.5 | 1.0362 | 0.01009 | -0.0785 | 102.6957
7 | 1.0875 | 0.01053 | -0.078 | 103.2764
7.5 | 1.1368 | 0.01115 | -0.0772 | 101.9552
8 | 1.1842 | 0.0119 | -0.076 | 99.5126
8.5 | 1.2317 | 0.01259 | -0.0748 | 97.8316
9 | 1.2759 | 0.01353 | -0.0732 | 94.3016
9.5 | 1.3119 | 0.01526 | -0.07 | 85.9699
10 | 1.3523 | 0.0164 | -0.0678 | 82.4573
10.5 | 1.3899 | 0.0177 | -0.0652 | 78.5254
11 | 1.4211 | 0.01914 | -0.0614 | 74.2476
11.5 | 1.447 | 0.0207 | -0.057 | 69.9034
12 | 1.47 | 0.02261 | -0.0526 | 65.0155
12.5 | 1.4945 | 0.02434 | -0.0487 | 61.401
13 | 1.5056 | 0.02741 | -0.0437 | 54.9289
13.5 | 1.5224 | 0.02986 | -0.0399 | 50.9846
14 | 1.5435 | 0.03194 | -0.037 | 48.325
14.5 | 1.5235 | 0.03831 | -0.0317 | 39.7677
15 | 1.5199 | 0.04325 | -0.0289 | 35.1422
15.5 | 1.4201 | 0.06107 | -0.0282 | 23.2536
16 | 1.4225 | 0.06714 | -0.0297 | 21.1871
16.5 | 1.375 | 0.08275 | -0.0366 | 16.6163
17 | 1.3217 | 0.10374 | -0.0495 | 12.7405
17.5 | 1.2955 | 0.12207 | -0.061 | 10.6128
18.5 | 1.0181 | 0.24852 | -0.1269 | 4.0967
19 | 1.0331 | 0.25648 | -0.1316 | 4.028

## 61. Re 3M Mach 0.25 (1)
BIGFOIL.COM POLAR EXPORT
NACA65-409 a=0.8
NACA65-409 a=0.8 |  |  |  | Cl Max: | 1.043 | at alpha= | 7 | deg
JavaFoil+Calcfoil stall+Eppler ext transition |  |  |  | L/D Max: | 180.875 | at alpha= | 3 | deg
Re: | 3000000 |  |  | Cd Min: | 0.00382 | at alpha= | 1.5 | deg
Mach: | 0.25 |  |  | Cl=0 at alpha= | -3.1271 | deg
|  |  |  | @ Cl=0.1, Cd= | 0.0056058
|  |  |  | @ Cl=0.4, Cd= | 0.08644
|  |  |  | @ Cl=0.6, Cd= | 0.08644
alpha (deg) | Cl | Cd | Cm | Cl/Cd
-13.5 | -0.059 | 0.09396 | -0.03 | -0.624
-13 | -0.056 | 0.0882 | -0.031 | -0.633
-12.5 | -0.053 | 0.08758 | -0.03 | -0.605
-12 | -0.137 | 0.08306 | -0.03 | -1.651
-11.5 | -0.196 | 0.07818 | -0.03 | -2.502
-11 | -0.243 | 0.07357 | -0.03 | -3.308
-10.5 | -0.281 | 0.06846 | -0.03 | -4.101
-10 | -0.305 | 0.06505 | -0.03 | -4.686
-9.5 | -0.322 | 0.0616 | -0.029 | -5.231
-9 | -0.333 | 0.05897 | -0.029 | -5.639
-8.5 | -0.336 | 0.05418 | -0.029 | -6.192
-8 | -0.331 | 0.05101 | -0.029 | -6.491
-7.5 | -0.319 | 0.04848 | -0.029 | -6.581
-7 | -0.3 | 0.04476 | -0.031 | -6.713
-6.5 | -0.275 | 0.04154 | -0.032 | -6.63
-6 | -0.245 | 0.03891 | -0.034 | -6.292
-5.5 | -0.211 | 0.03504 | -0.04 | -6.012
-5 | -0.21 | 0.00641 | -0.073 | -32.816
-4.5 | -0.158 | 0.00616 | -0.073 | -25.565
-4 | -0.102 | 0.00602 | -0.074 | -16.912
-3.5 | -0.044 | 0.00586 | -0.074 | -7.545
-3 | 0.015 | 0.00579 | -0.075 | 2.553
-2.5 | 0.075 | 0.00566 | -0.076 | 13.176
-2 | 0.135 | 0.00553 | -0.076 | 24.338
-1.5 | 0.195 | 0.00548 | -0.077 | 35.611
-1 | 0.255 | 0.00535 | -0.077 | 47.759
-0.5 | 0.316 | 0.00401 | -0.078 | 78.958
0 | 0.376 | 0.00405 | -0.078 | 92.978
0.5 | 0.436 | 0.00406 | -0.079 | 107.461
1 | 0.496 | 0.00408 | -0.08 | 121.828
1.5 | 0.557 | 0.00382 | -0.08 | 145.757
2 | 0.614 | 0.00389 | -0.081 | 157.688
2.5 | 0.672 | 0.00395 | -0.081 | 170.102
3 | 0.729 | 0.00403 | -0.082 | 180.875
3.5 | 0.784 | 0.00885 | -0.082 | 88.594
4 | 0.836 | 0.00921 | -0.083 | 90.773
4.5 | 0.885 | 0.00958 | -0.083 | 92.353
5 | 0.929 | 0.01 | -0.084 | 92.968
5.5 | 0.968 | 0.01047 | -0.084 | 92.485
6 | 1.001 | 0.011 | -0.085 | 90.999
6.5 | 1.026 | 0.0116 | -0.085 | 88.513
7 | 1.043 | 0.01219 | -0.086 | 85.56
7.5 | 1.037 | 0.01278 | -0.086 | 81.173
8 | 0.83 | 0.0481 | -0.048 | 17.249
8.5 | 0.791 | 0.05437 | -0.037 | 14.542
9 | 0.746 | 0.05791 | -0.039 | 12.877
9.5 | 0.687 | 0.06249 | -0.039 | 10.995
10 | 0.617 | 0.06719 | -0.039 | 9.188
10.5 | 0.538 | 0.07296 | -0.039 | 7.38
11 | 0.453 | 0.07582 | -0.04 | 5.971
11.5 | 0.36 | 0.081 | -0.04 | 4.449
12 | 0.258 | 0.08644 | -0.041 | 2.99

## 62. Re 3M Mach 0.25 (2)
BIGFOIL.COM POLAR EXPORT
NACA65-409 a=0.8
NACA65-409 a=0.8 |  |  |  | Cl Max: | 1.3436 | at alpha= | 10 | deg
XFOIL ncrit=9 |  |  |  | L/D Max: | 139.847 | at alpha= | 1.5 | deg
Re: | 3000000 |  |  | Cd Min: | 0.24481 | at alpha= | -20 | deg
Mach: | 0.25 |  |  | Cl=0 at alpha= | -3.1678 | deg
|  |  |  | @ Cl=0.1, Cd= | 0.0056205
|  |  |  | @ Cl=0.4, Cd= | 0.0037307
|  |  |  | @ Cl=0.6, Cd= | 0.0043009
alpha (deg) | Cl | Cd | Cm | Cl/Cd
-20 | -0.6744 | 0.24481 | 0.032 | -2.7548
-19.5 | -0.6559 | 0.23783 | 0.0275 | -2.7579
-19 | -0.6376 | 0.23068 | 0.0232 | -2.764
-18.5 | -0.6193 | 0.22352 | 0.0189 | -2.7707
-18 | -0.6015 | 0.21617 | 0.0146 | -2.7825
-17 | -0.568 | 0.2013 | 0.0063 | -2.8217
-16.5 | -0.55 | 0.19486 | 0.0023 | -2.8225
-16 | -0.5331 | 0.18763 | -0.0016 | -2.8412
-15.5 | -0.5153 | 0.18031 | -0.0054 | -2.8579
-15 | -0.4991 | 0.17285 | -0.0092 | -2.8875
-14.5 | -0.4838 | 0.16552 | -0.0128 | -2.9229
-14 | -0.4699 | 0.15794 | -0.0163 | -2.9752
-13.5 | -0.4561 | 0.15057 | -0.0197 | -3.0292
-13 | -0.4444 | 0.14298 | -0.0228 | -3.1081
-12.5 | -0.434 | 0.13531 | -0.0258 | -3.2074
-12 | -0.433 | 0.12919 | -0.0254 | -3.3517
-11 | -0.3894 | 0.10984 | -0.042 | -3.5452
-10.5 | -0.3596 | 0.10169 | -0.0504 | -3.5362
-10 | -0.3479 | 0.09413 | -0.0546 | -3.696
-9.5 | -0.3481 | 0.08609 | -0.058 | -4.0434
-9 | -0.3454 | 0.07857 | -0.0614 | -4.3961
-8.5 | -0.3616 | 0.06826 | -0.0662 | -5.2974
-8 | -0.3791 | 0.06025 | -0.0715 | -6.2921
-7.5 | -0.3944 | 0.04696 | -0.081 | -8.3986
-7 | -0.3902 | 0.03329 | -0.0843 | -11.7212
-6.5 | -0.3819 | 0.01331 | -0.0834 | -28.6927
-6 | -0.3317 | 0.00938 | -0.0827 | -35.3625
-5.5 | -0.2726 | 0.00885 | -0.0827 | -30.8023
-5 | -0.2141 | 0.00828 | -0.0827 | -25.8575
-4.5 | -0.1556 | 0.00763 | -0.0828 | -20.3932
-4 | -0.0984 | 0.00651 | -0.0828 | -15.1152
-3.5 | -0.0392 | 0.00624 | -0.0831 | -6.2821
-3 | 0.0198 | 0.00601 | -0.0834 | 3.2945
-2.5 | 0.0788 | 0.00566 | -0.0837 | 13.9223
-2 | 0.1379 | 0.00555 | -0.0841 | 24.8468
-1.5 | 0.197 | 0.00538 | -0.0845 | 36.6171
-1 | 0.2556 | 0.00496 | -0.0851 | 51.5323
-0.5 | 0.3131 | 0.00404 | -0.086 | 77.5
0 | 0.3714 | 0.00376 | -0.0865 | 98.7766
0.5 | 0.43 | 0.0037 | -0.0868 | 116.2162
1.5 | 0.5468 | 0.00391 | -0.0875 | 139.8465
2 | 0.6026 | 0.00432 | -0.0873 | 139.4907
2.5 | 0.6536 | 0.00527 | -0.0866 | 124.0228
3 | 0.699 | 0.0068 | -0.085 | 102.7941
3.5 | 0.7484 | 0.00782 | -0.0839 | 95.7033
4 | 0.8027 | 0.00828 | -0.0833 | 96.9444
4.5 | 0.8576 | 0.00862 | -0.0828 | 99.4896
5 | 0.9084 | 0.009 | -0.0814 | 100.9333
5.5 | 0.9618 | 0.00923 | -0.0804 | 104.2037
6 | 1.0144 | 0.00983 | -0.0794 | 103.1943
6.5 | 1.0663 | 0.01048 | -0.0781 | 101.7462
7 | 1.118 | 0.01113 | -0.0768 | 100.4492
7.5 | 1.1652 | 0.01216 | -0.0746 | 95.8224
8 | 1.214 | 0.01298 | -0.0727 | 93.5285
8.5 | 1.2565 | 0.01436 | -0.0697 | 87.5
9 | 1.2868 | 0.01712 | -0.0648 | 75.1636
9.5 | 1.32 | 0.01989 | -0.0605 | 66.365
10 | 1.3436 | 0.02381 | -0.0552 | 56.4301
10.5 | 1.3415 | 0.03002 | -0.0471 | 44.6869
11 | 1.2708 | 0.04352 | -0.0347 | 29.2004
11.5 | 1.2126 | 0.05429 | -0.0285 | 22.3356
12 | 1.155 | 0.06651 | -0.028 | 17.3658
12.5 | 1.1117 | 0.07928 | -0.0327 | 14.0225
13 | 1.0536 | 0.1005 | -0.0465 | 10.4836
13.5 | 0.9963 | 0.13346 | -0.0674 | 7.4652
14 | 0.9704 | 0.15341 | -0.0784 | 6.3255
14.5 | 0.9602 | 0.16953 | -0.0869 | 5.6639
15 | 0.9565 | 0.18488 | -0.0947 | 5.1736

## 63. Re 3M Mach 0.50 (1)
BIGFOIL.COM POLAR EXPORT
NACA65-409 a=0.8
NACA65-409 a=0.8 |  |  |  | Cl Max: | 1.197 | at alpha= | 20 | deg
JavaFoil+Calcfoil stall+Eppler ext transition |  |  |  | L/D Max: | 184.241 | at alpha= | 2.5 | deg
Re: | 3000000 |  |  | Cd Min: | 0.00378 | at alpha= | -0.5 | deg
Mach: | 0.5 |  |  | Cl=0 at alpha= | -3.1231 | deg
|  |  |  | @ Cl=0.1, Cd= | 0.0056996
|  |  |  | @ Cl=0.4, Cd= | 0.0037937
|  |  |  | @ Cl=0.6, Cd= | 0.003887
alpha (deg) | Cl | Cd | Cm | Cl/Cd
-20 | -0.897 | 0.16741 | -0.035 | -5.359
-19.5 | -0.871 | 0.16027 | -0.035 | -5.435
-19 | -0.845 | 0.15328 | -0.035 | -5.514
-18.5 | -0.819 | 0.14857 | -0.036 | -5.513
-18 | -0.792 | 0.14855 | -0.035 | -5.334
-17.5 | -0.765 | 0.16062 | -0.034 | -4.76
-17 | -0.739 | 0.13679 | -0.035 | -5.401
-16.5 | -0.713 | 0.1303 | -0.035 | -5.469
-16 | -0.686 | 0.12727 | -0.036 | -5.394
-15.5 | -0.66 | 0.1244 | -0.036 | -5.307
-15 | -0.633 | 0.11451 | -0.035 | -5.527
-14.5 | -0.606 | 0.11362 | -0.035 | -5.334
-14 | -0.58 | 0.10945 | -0.035 | -5.296
-13.5 | -0.553 | 0.10574 | -0.035 | -5.232
-13 | -0.527 | 0.10445 | -0.035 | -5.044
-12.5 | -0.5 | 0.1005 | -0.036 | -4.979
-12 | -0.473 | 0.09336 | -0.034 | -5.066
-11.5 | -0.447 | 0.07992 | -0.035 | -5.587
-11 | -0.42 | 0.07314 | -0.035 | -5.743
-10.5 | -0.394 | 0.06786 | -0.036 | -5.8
-10 | -0.367 | 0.06218 | -0.037 | -5.906
-9.5 | -0.341 | 0.05777 | -0.038 | -5.898
-9 | -0.314 | 0.05593 | -0.038 | -5.613
-8.5 | -0.286 | 0.05969 | -0.034 | -4.799
-8 | -0.26 | 0.05359 | -0.035 | -4.85
-7.5 | -0.233 | 0.04892 | -0.036 | -4.77
-7 | -0.207 | 0.04497 | -0.036 | -4.597
-6.5 | -0.18 | 0.0421 | -0.038 | -4.279
-6 | -0.153 | 0.0416 | -0.036 | -3.683
-5.5 | -0.126 | 0.0409 | -0.034 | -3.091
-5 | -0.156 | 0.03815 | -0.033 | -4.088
-4.5 | -0.131 | 0.03473 | -0.037 | -3.778
-4 | -0.089 | 0.03204 | -0.042 | -2.768
-3.5 | -0.049 | 0.00602 | -0.083 | -8.067
-3 | 0.016 | 0.00587 | -0.084 | 2.79
-2.5 | 0.083 | 0.00573 | -0.084 | 14.472
-2 | 0.15 | 0.00561 | -0.085 | 26.769
-1.5 | 0.218 | 0.00553 | -0.086 | 39.399
-1 | 0.285 | 0.00544 | -0.086 | 52.453
-0.5 | 0.354 | 0.00378 | -0.087 | 93.558
0 | 0.421 | 0.0038 | -0.088 | 110.694
0.5 | 0.488 | 0.00381 | -0.088 | 127.96
1 | 0.555 | 0.00384 | -0.089 | 144.309
1.5 | 0.622 | 0.00391 | -0.09 | 159.185
2 | 0.685 | 0.00398 | -0.09 | 172.095
2.5 | 0.749 | 0.00406 | -0.091 | 184.241
3 | 0.809 | 0.00931 | -0.091 | 86.956
3.5 | 0.868 | 0.0098 | -0.092 | 88.593
4 | 0.919 | 0.01032 | -0.092 | 89.032
4.5 | 0.959 | 0.01089 | -0.093 | 88.021
5 | 0.98 | 0.01168 | -0.093 | 83.97
5.5 | 0.964 | 0.01251 | -0.094 | 77.091
6 | 0.65 | 0.04033 | -0.047 | 16.129
6.5 | 0.506 | 0.04593 | -0.04 | 11.013
7 | 0.532 | 0.04871 | -0.042 | 10.924
7.5 | 0.56 | 0.04827 | -0.048 | 11.599
8 | 0.584 | 0.05334 | -0.045 | 10.954
8.5 | 0.609 | 0.05996 | -0.044 | 10.165
9 | 0.635 | 0.07178 | -0.045 | 8.849
9.5 | 0.663 | 0.05969 | -0.049 | 11.099
10 | 0.687 | 0.06714 | -0.047 | 10.229
10.5 | 0.712 | 0.07416 | -0.047 | 9.604
11 | 0.737 | 0.08509 | -0.046 | 8.663
11.5 | 0.764 | 0.09219 | -0.049 | 8.283
12 | 0.789 | 0.09553 | -0.05 | 8.257
12.5 | 0.814 | 0.09898 | -0.05 | 8.222
13 | 0.839 | 0.10369 | -0.051 | 8.092
13.5 | 0.866 | 0.10803 | -0.054 | 8.015
14 | 0.891 | 0.11036 | -0.054 | 8.07
14.5 | 0.915 | 0.11497 | -0.054 | 7.961
15 | 0.941 | 0.12074 | -0.056 | 7.793
15.5 | 0.969 | 0.12422 | -0.059 | 7.796
16 | 0.991 | 0.13008 | -0.058 | 7.621
16.5 | 1.016 | 0.13272 | -0.058 | 7.659
17 | 1.042 | 0.13827 | -0.06 | 7.535
17.5 | 1.07 | 0.14461 | -0.063 | 7.398
18 | 1.092 | 0.14862 | -0.062 | 7.35
18.5 | 1.117 | 0.15105 | -0.063 | 7.395
19 | 1.142 | 0.15589 | -0.064 | 7.326
19.5 | 1.169 | 0.16103 | -0.066 | 7.262
20 | 1.197 | 0.16793 | -0.068 | 7.126

## 64. Re 3M Mach 0.50 (2)
BIGFOIL.COM POLAR EXPORT
NACA65-409 a=0.8
NACA65-409 a=0.8 |  |  |  | Cl Max: | 1.1583 | at alpha= | 7 | deg
XFOIL ncrit=9 |  |  |  | L/D Max: | 150.339 | at alpha= | 1.5 | deg
Re: | 3000000 |  |  | Cd Min: | 0.14441 | at alpha= | 12 | deg
Mach: | 0.5 |  |  | Cl=0 at alpha= | -99 | deg
|  |  |  | @ Cl=0.1, Cd= | 0.00543
|  |  |  | @ Cl=0.4, Cd= | 0.0041251
|  |  |  | @ Cl=0.6, Cd= | 0.0040796
alpha (deg) | Cl | Cd | Cm | Cl/Cd
-1 | 0.2901 | 0.00543 | -0.0957 | 53.4254
-0.5 | 0.3556 | 0.00449 | -0.0967 | 79.1982
0 | 0.4213 | 0.00395 | -0.0974 | 106.6582
0.5 | 0.488 | 0.00388 | -0.0978 | 125.7732
1 | 0.5545 | 0.00397 | -0.0981 | 139.6725
1.5 | 0.6209 | 0.00413 | -0.0983 | 150.339
2 | 0.6835 | 0.00459 | -0.0977 | 148.9107
2.5 | 0.7329 | 0.00609 | -0.0952 | 120.3448
3 | 0.7768 | 0.00789 | -0.0917 | 98.4537
3.5 | 0.8353 | 0.00858 | -0.0899 | 97.3543
4 | 0.8962 | 0.00909 | -0.0881 | 98.5919
4.5 | 0.9555 | 0.00972 | -0.0857 | 98.3025
5 | 1.011 | 0.01052 | -0.0822 | 96.1027
5.5 | 1.0568 | 0.01135 | -0.0766 | 93.1101
6 | 1.0922 | 0.01327 | -0.0692 | 82.306
6.5 | 1.1262 | 0.01719 | -0.0618 | 65.5148
7 | 1.1583 | 0.0259 | -0.056 | 44.722
7.5 | 1.147 | 0.03337 | -0.0456 | 34.3722
8 | 1.1172 | 0.0403 | -0.0358 | 27.7221
8.5 | 1.0834 | 0.04798 | -0.03 | 22.5802
9 | 1.0467 | 0.05731 | -0.0287 | 18.2638
9.5 | 1.0097 | 0.06879 | -0.0324 | 14.678
10 | 0.9762 | 0.08331 | -0.0414 | 11.7177
10.5 | 0.9574 | 0.10153 | -0.0549 | 9.4297
11 | 0.9451 | 0.11721 | -0.0647 | 8.0633
11.5 | 0.9394 | 0.13118 | -0.0728 | 7.1612
12 | 0.9389 | 0.14441 | -0.0804 | 6.5016

## 65. Re 4M Mach 0.00 (1)
BIGFOIL.COM POLAR EXPORT
NACA65-409 a=0.8
NACA65-409 a=0.8 |  |  |  | Cl Max: | 1.063 | at alpha= | 8 | deg
JavaFoil+Calcfoil stall+Eppler ext transition |  |  |  | L/D Max: | 179.06 | at alpha= | 3 | deg
Re: | 4000000 |  |  | Cd Min: | 0.00385 | at alpha= | 2.5 | deg
Mach: | 0 |  |  | Cl=0 at alpha= | -3.1228 | deg
|  |  |  | @ Cl=0.1, Cd= | 0.0053814
|  |  |  | @ Cl=0.4, Cd= | 0.0039183
|  |  |  | @ Cl=0.6, Cd= | 0.09027
alpha (deg) | Cl | Cd | Cm | Cl/Cd
-15.5 | -0.278 | 0.11557 | -0.027 | -2.409
-15 | -0.295 | 0.1099 | -0.027 | -2.681
-14.5 | -0.311 | 0.10279 | -0.028 | -3.028
-14 | -0.328 | 0.09779 | -0.028 | -3.354
-13.5 | -0.345 | 0.09391 | -0.028 | -3.671
-13 | -0.361 | 0.08845 | -0.028 | -4.081
-12.5 | -0.376 | 0.08506 | -0.028 | -4.425
-12 | -0.39 | 0.07869 | -0.028 | -4.961
-11.5 | -0.402 | 0.07577 | -0.028 | -5.309
-11 | -0.412 | 0.07143 | -0.028 | -5.761
-10.5 | -0.416 | 0.06731 | -0.028 | -6.175
-10 | -0.412 | 0.06276 | -0.028 | -6.57
-9.5 | -0.405 | 0.05963 | -0.028 | -6.797
-9 | -0.395 | 0.05604 | -0.029 | -7.041
-8.5 | -0.38 | 0.05224 | -0.029 | -7.268
-8 | -0.361 | 0.04876 | -0.031 | -7.401
-7.5 | -0.338 | 0.04578 | -0.031 | -7.372
-7 | -0.311 | 0.04277 | -0.033 | -7.262
-6.5 | -0.281 | 0.03898 | -0.037 | -7.201
-6 | -0.303 | 0.00649 | -0.069 | -46.739
-5.5 | -0.257 | 0.00629 | -0.07 | -40.79
-5 | -0.206 | 0.00606 | -0.07 | -34.059
-4.5 | -0.154 | 0.00594 | -0.071 | -25.889
-4 | -0.099 | 0.00579 | -0.072 | -17.118
-3.5 | -0.043 | 0.00563 | -0.072 | -7.63
-3 | 0.014 | 0.00555 | -0.073 | 2.583
-2.5 | 0.072 | 0.00542 | -0.073 | 13.337
-2 | 0.13 | 0.00534 | -0.074 | 24.416
-1.5 | 0.189 | 0.00527 | -0.074 | 35.837
-1 | 0.247 | 0.00517 | -0.075 | 47.82
-0.5 | 0.306 | 0.00388 | -0.075 | 78.904
0 | 0.364 | 0.0039 | -0.076 | 93.484
0.5 | 0.423 | 0.00393 | -0.076 | 107.576
1 | 0.481 | 0.00396 | -0.077 | 121.535
1.5 | 0.539 | 0.00403 | -0.078 | 133.759
2 | 0.595 | 0.00408 | -0.078 | 145.847
2.5 | 0.651 | 0.00385 | -0.079 | 168.939
3 | 0.707 | 0.00395 | -0.079 | 179.06
3.5 | 0.761 | 0.00651 | -0.08 | 116.756
4 | 0.812 | 0.00854 | -0.08 | 95.156
4.5 | 0.861 | 0.00886 | -0.081 | 97.159
5 | 0.907 | 0.00918 | -0.081 | 98.791
5.5 | 0.949 | 0.00961 | -0.082 | 98.783
6 | 0.987 | 0.00998 | -0.082 | 98.939
6.5 | 1.02 | 0.0105 | -0.083 | 97.142
7 | 1.047 | 0.01095 | -0.083 | 95.58
7.5 | 1.06 | 0.01146 | -0.084 | 92.535
8 | 1.063 | 0.01202 | -0.084 | 88.361
8.5 | 1.055 | 0.01268 | -0.084 | 83.232
9 | 1.039 | 0.0132 | -0.085 | 78.673
9.5 | 0.831 | 0.05677 | -0.046 | 14.631
10 | 0.803 | 0.06168 | -0.043 | 13.016
10.5 | 0.773 | 0.06584 | -0.043 | 11.74
11 | 0.739 | 0.07129 | -0.04 | 10.36
11.5 | 0.703 | 0.07549 | -0.041 | 9.309
12 | 0.665 | 0.08061 | -0.041 | 8.254
12.5 | 0.627 | 0.08569 | -0.041 | 7.318
13 | 0.589 | 0.09027 | -0.041 | 6.526

## 66. Re 4M Mach 0.00 (2)
BIGFOIL.COM POLAR EXPORT
NACA65-409 a=0.8
NACA65-409 a=0.8 |  |  |  | Cl Max: | 1.6154 | at alpha= | 15.5 | deg
XFOIL ncrit=9 |  |  |  | L/D Max: | 138.294 | at alpha= | 1.5 | deg
Re: | 4000000 |  |  | Cd Min: | 0.11639 | at alpha= | 19 | deg
Mach: | 0 |  |  | Cl=0 at alpha= | -3.1655 | deg
|  |  |  | @ Cl=0.1, Cd= | 0.0052672
|  |  |  | @ Cl=0.4, Cd= | 0.0035491
|  |  |  | @ Cl=0.6, Cd= | 0.0048469
alpha (deg) | Cl | Cd | Cm | Cl/Cd
-12.5 | -0.9719 | 0.02342 | -0.0771 | -41.4987
-12 | -0.9402 | 0.01966 | -0.0763 | -47.823
-11.5 | -0.8963 | 0.01766 | -0.0761 | -50.7531
-11 | -0.8496 | 0.01605 | -0.0759 | -52.9346
-10.5 | -0.7985 | 0.01528 | -0.076 | -52.2579
-10 | -0.747 | 0.01441 | -0.0762 | -51.839
-9.5 | -0.7011 | 0.01178 | -0.0759 | -59.5161
-9 | -0.6479 | 0.01101 | -0.0761 | -58.8465
-8.5 | -0.5932 | 0.01059 | -0.0764 | -56.0151
-8 | -0.5392 | 0.00991 | -0.0766 | -54.4097
-7.5 | -0.4848 | 0.00923 | -0.0769 | -52.5244
-7 | -0.4295 | 0.00875 | -0.0772 | -49.0857
-6.5 | -0.3741 | 0.00837 | -0.0775 | -44.6953
-6 | -0.3198 | 0.00733 | -0.0778 | -43.6289
-5.5 | -0.2636 | 0.00706 | -0.0782 | -37.3371
-5 | -0.2074 | 0.00664 | -0.0786 | -31.2349
-4.5 | -0.1511 | 0.0063 | -0.0789 | -23.9841
-4 | -0.0948 | 0.00587 | -0.0793 | -16.1499
-3 | 0.0188 | 0.00551 | -0.0802 | 3.412
-2.5 | 0.0756 | 0.00531 | -0.0806 | 14.2373
-2 | 0.1326 | 0.00521 | -0.0811 | 25.4511
-1 | 0.2464 | 0.00479 | -0.0821 | 51.4405
-0.5 | 0.3025 | 0.0041 | -0.0829 | 73.7805
0 | 0.3585 | 0.00363 | -0.0835 | 98.7603
0.5 | 0.4149 | 0.00352 | -0.084 | 117.8693
1 | 0.4715 | 0.00358 | -0.0844 | 131.7039
1.5 | 0.5269 | 0.00381 | -0.0846 | 138.294
2 | 0.5796 | 0.00438 | -0.0844 | 132.3288
2.5 | 0.6281 | 0.00549 | -0.0837 | 114.408
3 | 0.6765 | 0.00656 | -0.083 | 103.125
3.5 | 0.7269 | 0.00731 | -0.0824 | 99.4391
4 | 0.7799 | 0.0077 | -0.0822 | 101.2857
4.5 | 0.8334 | 0.00801 | -0.0821 | 104.0449
5 | 0.8857 | 0.00839 | -0.0818 | 105.5662
5.5 | 0.935 | 0.00835 | -0.0808 | 111.976
6 | 0.9868 | 0.0088 | -0.0804 | 112.1364
6.5 | 1.038 | 0.00928 | -0.08 | 111.8534
7 | 1.0892 | 0.00972 | -0.0796 | 112.0576
7.5 | 1.1378 | 0.0104 | -0.0787 | 109.4038
8 | 1.1879 | 0.01086 | -0.0782 | 109.3831
8.5 | 1.2358 | 0.01149 | -0.0773 | 107.5544
9 | 1.2796 | 0.01249 | -0.0756 | 102.45
9.5 | 1.3251 | 0.01322 | -0.0744 | 100.2345
10 | 1.3683 | 0.01409 | -0.0728 | 97.1114
10.5 | 1.4095 | 0.01505 | -0.0708 | 93.6545
11 | 1.4485 | 0.0161 | -0.0686 | 89.9689
11.5 | 1.4848 | 0.0172 | -0.066 | 86.3256
12 | 1.5125 | 0.0184 | -0.0618 | 82.2011
12.5 | 1.5392 | 0.01966 | -0.0578 | 78.2909
13 | 1.5612 | 0.02143 | -0.0535 | 72.8511
13.5 | 1.5826 | 0.02328 | -0.0495 | 67.9811
14 | 1.5834 | 0.02711 | -0.0436 | 58.4065
14.5 | 1.5889 | 0.03053 | -0.039 | 52.0439
15 | 1.5854 | 0.03491 | -0.0346 | 45.4139
15.5 | 1.6154 | 0.03614 | -0.0332 | 44.6984
16 | 1.6016 | 0.04202 | -0.0299 | 38.1152
16.5 | 1.5998 | 0.04707 | -0.0284 | 33.9877
17 | 1.6123 | 0.0508 | -0.0279 | 31.7382
17.5 | 1.569 | 0.06242 | -0.0291 | 25.1362
18 | 1.5778 | 0.0677 | -0.0305 | 23.3058
18.5 | 1.5375 | 0.08175 | -0.0362 | 18.8073
19 | 1.4189 | 0.11639 | -0.0569 | 12.1909

## 67. Re 4M Mach 0.10 (1)
BIGFOIL.COM POLAR EXPORT
NACA65-409 a=0.8
NACA65-409 a=0.8 |  |  |  | Cl Max: | 1.059 | at alpha= | 7.5 | deg
JavaFoil+Calcfoil stall+Eppler ext transition |  |  |  | L/D Max: | 180.62 | at alpha= | 3 | deg
Re: | 4000000 |  |  | Cd Min: | 0.00384 | at alpha= | 2.5 | deg
Mach: | 0.1 |  |  | Cl=0 at alpha= | -3.1228 | deg
|  |  |  | @ Cl=0.1, Cd= | 0.0054141
|  |  |  | @ Cl=0.4, Cd= | 0.0039142
|  |  |  | @ Cl=0.6, Cd= | 0.08637
alpha (deg) | Cl | Cd | Cm | Cl/Cd
-15.5 | -0.238 | 0.11694 | -0.027 | -2.039
-15 | -0.256 | 0.11152 | -0.028 | -2.298
-14.5 | -0.275 | 0.10478 | -0.028 | -2.623
-14 | -0.294 | 0.0985 | -0.028 | -2.983
-13.5 | -0.313 | 0.09402 | -0.028 | -3.329
-13 | -0.332 | 0.09009 | -0.028 | -3.684
-12.5 | -0.35 | 0.08482 | -0.028 | -4.129
-12 | -0.367 | 0.07961 | -0.029 | -4.615
-11.5 | -0.383 | 0.07561 | -0.029 | -5.059
-11 | -0.395 | 0.07158 | -0.029 | -5.519
-10.5 | -0.402 | 0.06718 | -0.028 | -5.985
-10 | -0.402 | 0.06293 | -0.029 | -6.381
-9.5 | -0.397 | 0.05902 | -0.029 | -6.726
-9 | -0.388 | 0.05637 | -0.029 | -6.887
-8.5 | -0.375 | 0.0524 | -0.029 | -7.16
-8 | -0.358 | 0.04923 | -0.031 | -7.268
-7.5 | -0.336 | 0.04595 | -0.032 | -7.308
-7 | -0.31 | 0.04294 | -0.033 | -7.213
-6.5 | -0.28 | 0.03967 | -0.036 | -7.057
-6 | -0.304 | 0.00646 | -0.07 | -46.987
-5.5 | -0.257 | 0.00629 | -0.07 | -40.873
-5 | -0.207 | 0.00611 | -0.071 | -33.916
-4.5 | -0.154 | 0.00594 | -0.071 | -25.989
-4 | -0.1 | 0.00577 | -0.072 | -17.249
-3.5 | -0.043 | 0.00563 | -0.072 | -7.66
-3 | 0.014 | 0.00553 | -0.073 | 2.606
-2.5 | 0.073 | 0.00547 | -0.074 | 13.276
-2 | 0.131 | 0.00535 | -0.074 | 24.526
-1.5 | 0.19 | 0.00525 | -0.075 | 36.175
-1 | 0.249 | 0.00515 | -0.075 | 48.301
-0.5 | 0.308 | 0.00389 | -0.076 | 79.079
0 | 0.366 | 0.00392 | -0.076 | 93.525
0.5 | 0.425 | 0.00391 | -0.077 | 108.563
1 | 0.483 | 0.00398 | -0.077 | 121.534
1.5 | 0.542 | 0.00403 | -0.078 | 134.375
2 | 0.598 | 0.00412 | -0.079 | 145.211
2.5 | 0.654 | 0.00384 | -0.079 | 170.424
3 | 0.71 | 0.00393 | -0.08 | 180.62
3.5 | 0.764 | 0.00657 | -0.08 | 116.241
4 | 0.816 | 0.0086 | -0.081 | 94.888
4.5 | 0.865 | 0.00889 | -0.081 | 97.281
5 | 0.911 | 0.00926 | -0.082 | 98.364
5.5 | 0.952 | 0.00967 | -0.082 | 98.482
6 | 0.99 | 0.01001 | -0.083 | 98.849
6.5 | 1.021 | 0.01057 | -0.083 | 96.681
7 | 1.047 | 0.01103 | -0.083 | 94.958
7.5 | 1.059 | 0.01156 | -0.084 | 91.575
8 | 1.058 | 0.01215 | -0.084 | 87.09
8.5 | 1.047 | 0.01275 | -0.085 | 82.147
9 | 1.026 | 0.01336 | -0.085 | 76.792
9.5 | 0.813 | 0.05823 | -0.043 | 13.967
10 | 0.782 | 0.06354 | -0.04 | 12.315
10.5 | 0.749 | 0.06679 | -0.042 | 11.219
11 | 0.71 | 0.07188 | -0.04 | 9.879
11.5 | 0.669 | 0.07586 | -0.04 | 8.824
12 | 0.628 | 0.08001 | -0.042 | 7.85
12.5 | 0.585 | 0.08637 | -0.041 | 6.773

## 68. Re 4M Mach 0.10 (2)
BIGFOIL.COM POLAR EXPORT
NACA65-409 a=0.8
NACA65-409 a=0.8 |  |  |  | Cl Max: | 1.5793 | at alpha= | 15.5 | deg
XFOIL ncrit=9 |  |  |  | L/D Max: | 139.081 | at alpha= | 1.5 | deg
Re: | 4000000 |  |  | Cd Min: | 0.09086 | at alpha= | 17.5 | deg
Mach: | 0.1 |  |  | Cl=0 at alpha= | -3.1643 | deg
|  |  |  | @ Cl=0.1, Cd= | 0.0052739
|  |  |  | @ Cl=0.4, Cd= | 0.0035605
|  |  |  | @ Cl=0.6, Cd= | 0.0047857
alpha (deg) | Cl | Cd | Cm | Cl/Cd
-11 | -0.8444 | 0.01959 | -0.0782 | -43.1036
-10.5 | -0.8002 | 0.01715 | -0.0778 | -46.6589
-10 | -0.7512 | 0.01551 | -0.0777 | -48.4333
-9.5 | -0.7046 | 0.01299 | -0.0774 | -54.2417
-9 | -0.6531 | 0.01149 | -0.0773 | -56.8407
-8.5 | -0.5976 | 0.01107 | -0.0775 | -53.9837
-8 | -0.543 | 0.01038 | -0.0777 | -52.3121
-7.5 | -0.4883 | 0.00956 | -0.0778 | -51.0774
-7 | -0.4328 | 0.00893 | -0.078 | -48.4658
-6.5 | -0.377 | 0.00847 | -0.0782 | -44.51
-6 | -0.3222 | 0.0074 | -0.0784 | -43.5405
-5.5 | -0.2656 | 0.00714 | -0.0788 | -37.1989
-5 | -0.2089 | 0.0067 | -0.0791 | -31.1791
-4.5 | -0.1522 | 0.00634 | -0.0795 | -24.0063
-4 | -0.0955 | 0.0059 | -0.0798 | -16.1864
-3.5 | -0.0384 | 0.00568 | -0.0802 | -6.7606
-3 | 0.0188 | 0.00551 | -0.0806 | 3.412
-2.5 | 0.076 | 0.00532 | -0.0811 | 14.2857
-2 | 0.1333 | 0.00521 | -0.0815 | 25.5854
-1.5 | 0.1907 | 0.00509 | -0.082 | 37.4656
-0.5 | 0.3042 | 0.00412 | -0.0834 | 73.835
0 | 0.3606 | 0.00363 | -0.084 | 99.3388
0.5 | 0.4173 | 0.00353 | -0.0844 | 118.2153
1 | 0.4742 | 0.00359 | -0.0848 | 132.0891
1.5 | 0.5299 | 0.00381 | -0.085 | 139.0814
2 | 0.5829 | 0.0044 | -0.0848 | 132.4773
3 | 0.68 | 0.00659 | -0.0833 | 103.1866
3.5 | 0.7307 | 0.00735 | -0.0827 | 99.415
4 | 0.7841 | 0.00774 | -0.0825 | 101.3049
4.5 | 0.8379 | 0.00804 | -0.0824 | 104.2164
5 | 0.8906 | 0.00842 | -0.082 | 105.772
5.5 | 0.9378 | 0.0084 | -0.0804 | 111.6429
6 | 0.9921 | 0.00887 | -0.0805 | 111.8489
6.5 | 1.0438 | 0.00934 | -0.08 | 111.7559
7 | 1.0952 | 0.00981 | -0.0795 | 111.6412
7.5 | 1.1443 | 0.01048 | -0.0785 | 109.1889
8 | 1.1944 | 0.01099 | -0.0778 | 108.6806
8.5 | 1.242 | 0.0117 | -0.0767 | 106.1538
9 | 1.2861 | 0.01271 | -0.0749 | 101.188
9.5 | 1.3309 | 0.01354 | -0.0733 | 98.2939
10 | 1.3734 | 0.01453 | -0.0713 | 94.5217
10.5 | 1.4137 | 0.01562 | -0.0691 | 90.5058
11 | 1.4516 | 0.0168 | -0.0665 | 86.4048
11.5 | 1.4838 | 0.018 | -0.0629 | 82.4333
12 | 1.5099 | 0.01939 | -0.0583 | 77.87
12.5 | 1.5353 | 0.02093 | -0.0541 | 73.354
13 | 1.5539 | 0.02316 | -0.0494 | 67.0941
13.5 | 1.5668 | 0.02594 | -0.0445 | 60.4009
14 | 1.5613 | 0.03056 | -0.0386 | 51.0897
14.5 | 1.5734 | 0.03349 | -0.035 | 46.9812
15 | 1.5584 | 0.03929 | -0.0306 | 39.664
15.5 | 1.5793 | 0.04167 | -0.029 | 37.9002
16 | 1.5474 | 0.05025 | -0.0269 | 30.794
16.5 | 1.5239 | 0.05894 | -0.0273 | 25.8551
17 | 1.5123 | 0.06708 | -0.0292 | 22.5447
17.5 | 1.4213 | 0.09086 | -0.0407 | 15.6427

## 69. Re 4M Mach 0.25 (1)
BIGFOIL.COM POLAR EXPORT
NACA65-409 a=0.8
NACA65-409 a=0.8 |  |  |  | Cl Max: | 1.044 | at alpha= | 7 | deg
JavaFoil+Calcfoil stall+Eppler ext transition |  |  |  | L/D Max: | 182.99 | at alpha= | 3 | deg
Re: | 4000000 |  |  | Cd Min: | 0.00378 | at alpha= | 2 | deg
Mach: | 0.25 |  |  | Cl=0 at alpha= | -3.1271 | deg
|  |  |  | @ Cl=0.1, Cd= | 0.00542
|  |  |  | @ Cl=0.4, Cd= | 0.08372
|  |  |  | @ Cl=0.6, Cd= | 0.08372
alpha (deg) | Cl | Cd | Cm | Cl/Cd
-13.5 | -0.059 | 0.09199 | -0.031 | -0.638
-13 | -0.056 | 0.08638 | -0.031 | -0.647
-12.5 | -0.053 | 0.08641 | -0.03 | -0.613
-12 | -0.137 | 0.08147 | -0.03 | -1.684
-11.5 | -0.196 | 0.07607 | -0.03 | -2.573
-11 | -0.243 | 0.07171 | -0.03 | -3.395
-10.5 | -0.281 | 0.06734 | -0.03 | -4.171
-10 | -0.305 | 0.0639 | -0.03 | -4.773
-9.5 | -0.322 | 0.05995 | -0.03 | -5.378
-9 | -0.333 | 0.05741 | -0.03 | -5.796
-8.5 | -0.336 | 0.05383 | -0.03 | -6.238
-8 | -0.331 | 0.05029 | -0.031 | -6.589
-7.5 | -0.319 | 0.04774 | -0.03 | -6.688
-7 | -0.301 | 0.04392 | -0.032 | -6.845
-6.5 | -0.276 | 0.04121 | -0.033 | -6.688
-6 | -0.245 | 0.03816 | -0.036 | -6.429
-5.5 | -0.259 | 0.0064 | -0.072 | -40.509
-5 | -0.21 | 0.00615 | -0.073 | -34.205
-4.5 | -0.158 | 0.00603 | -0.073 | -26.14
-4 | -0.102 | 0.0058 | -0.074 | -17.555
-3.5 | -0.044 | 0.00567 | -0.074 | -7.806
-3 | 0.015 | 0.00556 | -0.075 | 2.659
-2.5 | 0.075 | 0.00547 | -0.076 | 13.618
-2 | 0.135 | 0.00535 | -0.076 | 25.163
-1.5 | 0.195 | 0.00523 | -0.077 | 37.278
-1 | 0.255 | 0.00519 | -0.077 | 49.251
-0.5 | 0.316 | 0.0039 | -0.078 | 81.088
0 | 0.376 | 0.0039 | -0.078 | 96.481
0.5 | 0.436 | 0.00394 | -0.079 | 110.796
1 | 0.496 | 0.00397 | -0.08 | 124.912
1.5 | 0.557 | 0.00405 | -0.08 | 137.503
2 | 0.614 | 0.00378 | -0.081 | 162.359
2.5 | 0.672 | 0.00386 | -0.081 | 174.173
3 | 0.729 | 0.00398 | -0.082 | 182.99
3.5 | 0.784 | 0.00845 | -0.082 | 92.759
4 | 0.836 | 0.0088 | -0.083 | 95.033
4.5 | 0.885 | 0.00915 | -0.083 | 96.679
5 | 0.93 | 0.00955 | -0.084 | 97.367
5.5 | 0.969 | 0.01001 | -0.084 | 96.823
6 | 1.002 | 0.0105 | -0.085 | 95.387
6.5 | 1.027 | 0.01103 | -0.085 | 93.096
7 | 1.044 | 0.01161 | -0.086 | 89.921
7.5 | 1.038 | 0.01223 | -0.086 | 84.912
8 | 1.015 | 0.01282 | -0.086 | 79.125
8.5 | 0.792 | 0.05324 | -0.04 | 14.87
9 | 0.746 | 0.05737 | -0.04 | 13.006
9.5 | 0.688 | 0.06144 | -0.04 | 11.19
10 | 0.618 | 0.06554 | -0.04 | 9.425
10.5 | 0.539 | 0.07169 | -0.04 | 7.515
11 | 0.453 | 0.07428 | -0.041 | 6.097
11.5 | 0.361 | 0.0791 | -0.041 | 4.558
12 | 0.259 | 0.08372 | -0.042 | 3.09

## 70. Re 4M Mach 0.25 (2)
BIGFOIL.COM POLAR EXPORT
NACA65-409 a=0.8
NACA65-409 a=0.8 |  |  |  | Cl Max: | 1.4043 | at alpha= | 11 | deg
XFOIL ncrit=9 |  |  |  | L/D Max: | 142.344 | at alpha= | 1.5 | deg
Re: | 4000000 |  |  | Cd Min: | 0.24498 | at alpha= | -20 | deg
Mach: | 0.25 |  |  | Cl=0 at alpha= | -3.1594 | deg
|  |  |  | @ Cl=0.1, Cd= | 0.005322
|  |  |  | @ Cl=0.4, Cd= | 0.0036167
|  |  |  | @ Cl=0.6, Cd= | 0.0044497
alpha (deg) | Cl | Cd | Cm | Cl/Cd
-20 | -0.675 | 0.24498 | 0.0316 | -2.7553
-19.5 | -0.6563 | 0.23807 | 0.0272 | -2.7568
-19 | -0.6373 | 0.2309 | 0.0229 | -2.7601
-18.5 | -0.6188 | 0.22375 | 0.0186 | -2.7656
-18 | -0.6008 | 0.21642 | 0.0144 | -2.7761
-17.5 | -0.5831 | 0.20901 | 0.0102 | -2.7898
-17 | -0.5659 | 0.20094 | 0.0061 | -2.8163
-16.5 | -0.5508 | 0.193 | 0.0018 | -2.8539
-16 | -0.534 | 0.18599 | -0.0021 | -2.8711
-15.5 | -0.5167 | 0.17947 | -0.0059 | -2.879
-15 | -0.5003 | 0.17253 | -0.0096 | -2.8998
-14.5 | -0.485 | 0.1654 | -0.0131 | -2.9323
-14 | -0.4697 | 0.15793 | -0.0164 | -2.9741
-13.5 | -0.456 | 0.15059 | -0.0197 | -3.0281
-13 | -0.4445 | 0.14313 | -0.0227 | -3.1056
-12.5 | -0.4345 | 0.13559 | -0.0255 | -3.2045
-12 | -0.426 | 0.12405 | -0.0321 | -3.4341
-11.5 | -0.3993 | 0.11504 | -0.0406 | -3.471
-11 | -0.3795 | 0.1057 | -0.048 | -3.5904
-10.5 | -0.3742 | 0.09749 | -0.0516 | -3.8383
-9 | -0.3701 | 0.07355 | -0.0628 | -5.032
-7.5 | -0.4506 | 0.03115 | -0.0838 | -14.4655
-7 | -0.4468 | 0.01173 | -0.0829 | -38.0904
-6.5 | -0.3917 | 0.00976 | -0.0825 | -40.1332
-6 | -0.3332 | 0.00892 | -0.0824 | -37.3543
-5.5 | -0.2765 | 0.00757 | -0.0822 | -36.5258
-5 | -0.2172 | 0.00715 | -0.0823 | -30.3776
-4.5 | -0.1584 | 0.0066 | -0.0824 | -24
-4 | -0.0992 | 0.00625 | -0.0826 | -15.872
-3.5 | -0.0404 | 0.00576 | -0.0828 | -7.0139
-3 | 0.0189 | 0.00557 | -0.0832 | 3.3932
-2.5 | 0.0781 | 0.00537 | -0.0836 | 14.5438
-2 | 0.1374 | 0.00524 | -0.084 | 26.2214
-1.5 | 0.1966 | 0.00511 | -0.0845 | 38.4736
-1 | 0.2557 | 0.00489 | -0.085 | 52.2904
-0.5 | 0.3139 | 0.00419 | -0.0858 | 74.9165
0 | 0.3719 | 0.00366 | -0.0865 | 101.612
0.5 | 0.4303 | 0.00357 | -0.0869 | 120.5322
1 | 0.4891 | 0.00362 | -0.0873 | 135.1105
1.5 | 0.5466 | 0.00384 | -0.0875 | 142.3438
2 | 0.6009 | 0.00446 | -0.0872 | 134.7309
2.5 | 0.6499 | 0.00567 | -0.0862 | 114.6208
3 | 0.6991 | 0.00681 | -0.0852 | 102.6579
3.5 | 0.7517 | 0.00752 | -0.0845 | 99.9601
4 | 0.8069 | 0.00791 | -0.0841 | 102.0101
4.5 | 0.8626 | 0.00822 | -0.0837 | 104.9392
5 | 0.9173 | 0.00862 | -0.0831 | 106.4153
5.5 | 0.9712 | 0.0089 | -0.0824 | 109.1236
6 | 1.0212 | 0.00924 | -0.0806 | 110.5195
6.5 | 1.0752 | 0.00972 | -0.0797 | 110.6173
7 | 1.1259 | 0.0105 | -0.0782 | 107.2286
7.5 | 1.178 | 0.0111 | -0.0769 | 106.1261
8 | 1.2253 | 0.01212 | -0.0746 | 101.0974
8.5 | 1.269 | 0.01343 | -0.0717 | 94.4899
9 | 1.3109 | 0.01487 | -0.0685 | 88.1574
9.5 | 1.3469 | 0.01696 | -0.0644 | 79.4163
10 | 1.3783 | 0.01968 | -0.0598 | 70.0356
10.5 | 1.3993 | 0.02296 | -0.0539 | 60.9451
11 | 1.4043 | 0.02768 | -0.0466 | 50.7334
11.5 | 1.3824 | 0.03499 | -0.038 | 39.5084
12 | 1.3059 | 0.04808 | -0.0289 | 27.161
12.5 | 1.2593 | 0.05816 | -0.0262 | 21.6523
13 | 1.1651 | 0.07717 | -0.0313 | 15.0978
13.5 | 1.1208 | 0.09348 | -0.0412 | 11.9897
14 | 1.0981 | 0.11121 | -0.0536 | 9.8741
14.5 | 0.9927 | 0.15814 | -0.0814 | 6.2773
15 | 0.9729 | 0.17807 | -0.092 | 5.4636
15.5 | 0.9795 | 0.18898 | -0.098 | 5.1831
16 | 0.9855 | 0.20057 | -0.1043 | 4.9135

## 71. Re 4M Mach 0.50 (1)
BIGFOIL.COM POLAR EXPORT
NACA65-409 a=0.8
NACA65-409 a=0.8 |  |  |  | Cl Max: | 1.2 | at alpha= | 20 | deg
JavaFoil+Calcfoil stall+Eppler ext transition |  |  |  | L/D Max: | 187.023 | at alpha= | 2.5 | deg
Re: | 4000000 |  |  | Cd Min: | 0.00366 | at alpha= | -0.5 | deg
Mach: | 0.5 |  |  | Cl=0 at alpha= | -3.1231 | deg
|  |  |  | @ Cl=0.1, Cd= | 0.0055296
|  |  |  | @ Cl=0.4, Cd= | 0.0036669
|  |  |  | @ Cl=0.6, Cd= | 0.0037536
alpha (deg) | Cl | Cd | Cm | Cl/Cd
-20 | -0.898 | 0.16148 | -0.035 | -5.558
-19.5 | -0.871 | 0.15361 | -0.035 | -5.673
-19 | -0.846 | 0.14892 | -0.036 | -5.678
-18.5 | -0.82 | 0.14429 | -0.036 | -5.68
-18 | -0.793 | 0.14441 | -0.036 | -5.492
-17.5 | -0.765 | 0.15431 | -0.034 | -4.956
-17 | -0.739 | 0.13186 | -0.035 | -5.605
-16.5 | -0.713 | 0.12758 | -0.035 | -5.588
-16 | -0.687 | 0.12241 | -0.036 | -5.609
-15.5 | -0.66 | 0.11928 | -0.036 | -5.537
-15 | -0.633 | 0.11291 | -0.036 | -5.61
-14.5 | -0.607 | 0.10446 | -0.035 | -5.807
-14 | -0.58 | 0.09753 | -0.036 | -5.951
-13.5 | -0.554 | 0.09064 | -0.036 | -6.113
-13 | -0.527 | 0.08359 | -0.037 | -6.31
-12.5 | -0.501 | 0.07854 | -0.037 | -6.382
-12 | -0.473 | 0.09054 | -0.035 | -5.227
-11.5 | -0.447 | 0.07898 | -0.036 | -5.659
-11 | -0.42 | 0.07139 | -0.036 | -5.888
-10.5 | -0.394 | 0.06654 | -0.037 | -5.921
-10 | -0.368 | 0.06091 | -0.038 | -6.038
-9.5 | -0.342 | 0.05604 | -0.04 | -6.096
-9 | -0.314 | 0.05504 | -0.038 | -5.708
-8.5 | -0.287 | 0.05849 | -0.035 | -4.9
-8 | -0.26 | 0.05219 | -0.035 | -4.981
-7.5 | -0.233 | 0.04806 | -0.036 | -4.857
-7 | -0.207 | 0.04434 | -0.037 | -4.666
-6.5 | -0.18 | 0.04117 | -0.04 | -4.383
-6 | -0.153 | 0.04081 | -0.036 | -3.757
-5.5 | -0.126 | 0.03985 | -0.035 | -3.174
-5 | -0.156 | 0.03781 | -0.034 | -4.125
-4.5 | -0.131 | 0.03434 | -0.038 | -3.825
-4 | -0.11 | 0.00611 | -0.083 | -17.98
-3.5 | -0.049 | 0.00586 | -0.083 | -8.295
-3 | 0.016 | 0.0057 | -0.084 | 2.874
-2.5 | 0.083 | 0.00556 | -0.084 | 14.912
-2 | 0.15 | 0.00544 | -0.085 | 27.616
-1.5 | 0.218 | 0.0053 | -0.086 | 41.05
-1 | 0.285 | 0.00522 | -0.086 | 54.715
-0.5 | 0.354 | 0.00366 | -0.087 | 96.709
0 | 0.421 | 0.00367 | -0.088 | 114.691
0.5 | 0.488 | 0.00369 | -0.088 | 132.176
1 | 0.555 | 0.00372 | -0.089 | 149.22
1.5 | 0.622 | 0.00377 | -0.09 | 165.135
2 | 0.685 | 0.0039 | -0.09 | 175.839
2.5 | 0.749 | 0.004 | -0.091 | 187.023
3 | 0.81 | 0.00884 | -0.091 | 91.619
3.5 | 0.868 | 0.00935 | -0.092 | 92.936
4 | 0.919 | 0.00986 | -0.092 | 93.269
4.5 | 0.96 | 0.01038 | -0.093 | 92.446
5 | 0.981 | 0.01114 | -0.093 | 88.118
5.5 | 0.965 | 0.01196 | -0.094 | 80.697
6 | 0.799 | 0.01256 | -0.094 | 63.613
6.5 | 0.506 | 0.04498 | -0.042 | 11.254
7 | 0.533 | 0.04816 | -0.043 | 11.056
7.5 | 0.684 | 0.01456 | -0.096 | 46.985
8 | 0.585 | 0.05203 | -0.048 | 11.252
8.5 | 0.61 | 0.05797 | -0.044 | 10.517
9 | 0.636 | 0.06142 | -0.046 | 10.351
9.5 | 0.803 | 0.01768 | -0.097 | 45.401
10 | 0.688 | 0.0657 | -0.05 | 10.477
10.5 | 0.713 | 0.07155 | -0.049 | 9.964
11 | 0.738 | 0.08374 | -0.048 | 8.812
11.5 | 0.765 | 0.07503 | -0.052 | 10.197
12 | 0.79 | 0.08206 | -0.052 | 9.626
12.5 | 0.815 | 0.08984 | -0.052 | 9.07
13 | 0.84 | 0.0991 | -0.052 | 8.475
13.5 | 0.866 | 0.1036 | -0.055 | 8.364
14 | 0.891 | 0.10652 | -0.054 | 8.364
14.5 | 0.916 | 0.11222 | -0.055 | 8.16
15 | 0.942 | 0.11719 | -0.057 | 8.042
15.5 | 0.969 | 0.12196 | -0.06 | 7.949
16 | 0.992 | 0.12501 | -0.058 | 7.935
16.5 | 1.017 | 0.12868 | -0.059 | 7.904
17 | 1.044 | 0.13543 | -0.061 | 7.705
17.5 | 1.072 | 0.13768 | -0.064 | 7.788
18 | 1.093 | 0.14413 | -0.062 | 7.583
18.5 | 1.118 | 0.14556 | -0.063 | 7.679
19 | 1.143 | 0.15229 | -0.064 | 7.504
19.5 | 1.173 | 0.15485 | -0.068 | 7.577
20 | 1.2 | 0.16164 | -0.07 | 7.424

## 72. Re 4M Mach 0.50 (2)
BIGFOIL.COM POLAR EXPORT
NACA65-409 a=0.8
NACA65-409 a=0.8 |  |  |  | Cl Max: | 1.2064 | at alpha= | 20 | deg
XFOIL ncrit=9 |  |  |  | L/D Max: | 155.714 | at alpha= | 1.5 | deg
Re: | 4000000 |  |  | Cd Min: | 0.31307 | at alpha= | 20 | deg
Mach: | 0.5 |  |  | Cl=0 at alpha= | -3.1372 | deg
|  |  |  | @ Cl=0.1, Cd= | 0.0056484
|  |  |  | @ Cl=0.4, Cd= | 0.0040746
|  |  |  | @ Cl=0.6, Cd= | 0.0039718
alpha (deg) | Cl | Cd | Cm | Cl/Cd
-20 | -0.7327 | 0.26582 | 0.0401 | -2.7564
-19.5 | -0.7098 | 0.25748 | 0.0348 | -2.7567
-19 | -0.6869 | 0.24907 | 0.0296 | -2.7579
-18.5 | -0.6641 | 0.2407 | 0.0244 | -2.759
-18 | -0.6416 | 0.23224 | 0.0193 | -2.7627
-17.5 | -0.6195 | 0.22387 | 0.0144 | -2.7672
-17 | -0.5975 | 0.21521 | 0.0095 | -2.7764
-16.5 | -0.5771 | 0.2067 | 0.0045 | -2.792
-16 | -0.5555 | 0.19872 | -0.0002 | -2.7954
-15.5 | -0.5335 | 0.19132 | -0.0048 | -2.7885
-15 | -0.5121 | 0.18326 | -0.0092 | -2.7944
-14.5 | -0.4914 | 0.17527 | -0.0135 | -2.8037
-13.5 | -0.4483 | 0.15852 | -0.0236 | -2.828
-13 | -0.4188 | 0.14885 | -0.0319 | -2.8136
-12.5 | -0.4012 | 0.14058 | -0.0366 | -2.8539
-12 | -0.3851 | 0.13247 | -0.0407 | -2.9071
-11.5 | -0.3703 | 0.12414 | -0.0448 | -2.9829
-11 | -0.3556 | 0.11605 | -0.0488 | -3.0642
-10.5 | -0.3422 | 0.10784 | -0.053 | -3.1732
-10 | -0.3302 | 0.09989 | -0.0571 | -3.3056
-9.5 | -0.3167 | 0.09275 | -0.061 | -3.4146
-9 | -0.3052 | 0.08543 | -0.0649 | -3.5725
-8.5 | -0.2946 | 0.07832 | -0.0687 | -3.7615
-8 | -0.2902 | 0.07056 | -0.0727 | -4.1128
-7.5 | -0.2872 | 0.06313 | -0.0768 | -4.5493
-7 | -0.2939 | 0.05561 | -0.0808 | -5.285
-6.5 | -0.3009 | 0.04626 | -0.0902 | -6.5045
-6 | -0.2883 | 0.03763 | -0.0949 | -7.6614
-5.5 | -0.2645 | 0.02844 | -0.0974 | -9.3003
-5 | -0.2247 | 0.02023 | -0.0978 | -11.1073
-4.5 | -0.1759 | 0.01244 | -0.097 | -14.1399
-4 | -0.1155 | 0.0082 | -0.0958 | -14.0854
-3.5 | -0.0489 | 0.00687 | -0.095 | -7.1179
-3 | 0.0185 | 0.006 | -0.0947 | 3.0833
-2.5 | 0.087 | 0.0057 | -0.0947 | 15.2632
-2 | 0.155 | 0.00543 | -0.0949 | 28.5451
-1.5 | 0.2227 | 0.00532 | -0.0952 | 41.8609
-1 | 0.2901 | 0.00517 | -0.0957 | 56.1122
-0.5 | 0.3566 | 0.00457 | -0.0965 | 78.0306
0 | 0.4223 | 0.00382 | -0.0975 | 110.5497
1.5 | 0.6213 | 0.00399 | -0.0984 | 155.7143
2 | 0.68 | 0.0048 | -0.0974 | 141.6667
2.5 | 0.7284 | 0.00641 | -0.0948 | 113.6349
3 | 0.7799 | 0.00768 | -0.0923 | 101.5495
3.5 | 0.8413 | 0.00819 | -0.0909 | 102.7228
4 | 0.904 | 0.00861 | -0.0894 | 104.9942
4.5 | 0.9644 | 0.00922 | -0.0871 | 104.5987
5 | 1.0247 | 0.00982 | -0.0845 | 104.3483
5.5 | 1.0778 | 0.01083 | -0.0801 | 99.5199
6 | 1.1164 | 0.01214 | -0.0728 | 91.9605
6.5 | 1.1431 | 0.01641 | -0.0642 | 69.6587
7 | 1.1688 | 0.02577 | -0.0573 | 45.3551
7.5 | 1.1604 | 0.03308 | -0.0472 | 35.0786
8 | 1.1306 | 0.03941 | -0.0368 | 28.6882
8.5 | 1.0975 | 0.04673 | -0.0304 | 23.486
9 | 1.062 | 0.05557 | -0.0284 | 19.111
9.5 | 1.0246 | 0.06664 | -0.0313 | 15.3752
10 | 0.9917 | 0.08026 | -0.0393 | 12.3561
10.5 | 0.9712 | 0.0977 | -0.0523 | 9.9406
11 | 0.959 | 0.11384 | -0.0628 | 8.4241
11.5 | 0.952 | 0.12801 | -0.0714 | 7.4369
12 | 0.9464 | 0.14241 | -0.0798 | 6.6456
12.5 | 0.949 | 0.15527 | -0.0871 | 6.1119
13 | 0.9559 | 0.16752 | -0.0939 | 5.7062
13.5 | 0.9658 | 0.17953 | -0.1005 | 5.3796
14 | 0.9777 | 0.19131 | -0.1069 | 5.1106
14.5 | 0.9921 | 0.20242 | -0.113 | 4.9012
15 | 1.008 | 0.21356 | -0.1192 | 4.72
15.5 | 1.0249 | 0.22472 | -0.1253 | 4.5608
16 | 1.0432 | 0.23527 | -0.1312 | 4.4341
16.5 | 1.0612 | 0.24524 | -0.1371 | 4.3272
17 | 1.0812 | 0.25518 | -0.1428 | 4.237
17.5 | 1.1015 | 0.26491 | -0.1485 | 4.158
18 | 1.1223 | 0.27469 | -0.1543 | 4.0857
18.5 | 1.1433 | 0.28451 | -0.1601 | 4.0185
19 | 1.1654 | 0.29447 | -0.1657 | 3.9576
19.5 | 1.1864 | 0.30322 | -0.1714 | 3.9127
20 | 1.2064 | 0.31307 | -0.1775 | 3.8535

## 73. Re 5M Mach 0.00 (1)
BIGFOIL.COM POLAR EXPORT
NACA65-409 a=0.8
NACA65-409 a=0.8 |  |  |  | Cl Max: | 1.063 | at alpha= | 8 | deg
JavaFoil+Calcfoil stall+Eppler ext transition |  |  |  | L/D Max: | 179.53 | at alpha= | 3 | deg
Re: | 5000000 |  |  | Cd Min: | 0.00382 | at alpha= | 0 | deg
Mach: | 0 |  |  | Cl=0 at alpha= | -3.1228 | deg
|  |  |  | @ Cl=0.1, Cd= | 0.0052565
|  |  |  | @ Cl=0.4, Cd= | 0.0038505
|  |  |  | @ Cl=0.6, Cd= | 0.08872
alpha (deg) | Cl | Cd | Cm | Cl/Cd
-15.5 | -0.279 | 0.11384 | -0.028 | -2.447
-15 | -0.295 | 0.10872 | -0.028 | -2.71
-14.5 | -0.311 | 0.10165 | -0.028 | -3.063
-14 | -0.328 | 0.09681 | -0.028 | -3.389
-13.5 | -0.345 | 0.09119 | -0.028 | -3.781
-13 | -0.361 | 0.08865 | -0.028 | -4.073
-12.5 | -0.376 | 0.08305 | -0.028 | -4.533
-12 | -0.391 | 0.07769 | -0.029 | -5.027
-11.5 | -0.402 | 0.07433 | -0.029 | -5.413
-11 | -0.412 | 0.07052 | -0.029 | -5.838
-10.5 | -0.416 | 0.06578 | -0.029 | -6.321
-10 | -0.413 | 0.06192 | -0.029 | -6.663
-9.5 | -0.406 | 0.05888 | -0.029 | -6.89
-9 | -0.395 | 0.05557 | -0.03 | -7.105
-8.5 | -0.38 | 0.05166 | -0.03 | -7.355
-8 | -0.361 | 0.04815 | -0.032 | -7.503
-7.5 | -0.338 | 0.04521 | -0.033 | -7.476
-7 | -0.311 | 0.04193 | -0.035 | -7.421
-6.5 | -0.346 | 0.00649 | -0.069 | -53.385
-6 | -0.303 | 0.00635 | -0.069 | -47.777
-5.5 | -0.257 | 0.00613 | -0.07 | -41.831
-5 | -0.206 | 0.00595 | -0.07 | -34.688
-4.5 | -0.154 | 0.00578 | -0.071 | -26.61
-4 | -0.099 | 0.00563 | -0.072 | -17.617
-3.5 | -0.043 | 0.00547 | -0.072 | -7.858
-3 | 0.014 | 0.00543 | -0.073 | 2.642
-2.5 | 0.072 | 0.0053 | -0.073 | 13.643
-2 | 0.13 | 0.00521 | -0.074 | 25.022
-1.5 | 0.189 | 0.0051 | -0.074 | 37.028
-1 | 0.247 | 0.00505 | -0.075 | 49.002
-0.5 | 0.306 | 0.00384 | -0.075 | 79.853
0 | 0.364 | 0.00382 | -0.076 | 95.323
0.5 | 0.423 | 0.00387 | -0.076 | 109.254
1 | 0.481 | 0.00387 | -0.077 | 124.302
1.5 | 0.539 | 0.00398 | -0.078 | 135.489
2 | 0.595 | 0.00406 | -0.078 | 146.472
2.5 | 0.651 | 0.00417 | -0.079 | 156.233
3 | 0.707 | 0.00394 | -0.079 | 179.53
3.5 | 0.761 | 0.00635 | -0.08 | 119.838
4 | 0.812 | 0.00653 | -0.08 | 124.457
4.5 | 0.861 | 0.00858 | -0.081 | 100.359
5 | 0.907 | 0.00889 | -0.081 | 102.095
5.5 | 0.949 | 0.00928 | -0.082 | 102.26
6 | 0.987 | 0.00961 | -0.082 | 102.712
6.5 | 1.02 | 0.01005 | -0.083 | 101.517
7 | 1.047 | 0.01056 | -0.083 | 99.157
7.5 | 1.061 | 0.01104 | -0.084 | 96.052
8 | 1.063 | 0.01156 | -0.084 | 91.982
8.5 | 1.056 | 0.01222 | -0.084 | 86.415
9 | 1.04 | 0.01275 | -0.085 | 81.603
9.5 | 1.013 | 0.01346 | -0.085 | 75.298
10 | 0.809 | 0.05881 | -0.049 | 13.747
10.5 | 0.776 | 0.06414 | -0.046 | 12.092
11 | 0.74 | 0.07045 | -0.042 | 10.498
11.5 | 0.704 | 0.0747 | -0.042 | 9.418
12 | 0.667 | 0.07803 | -0.044 | 8.544
12.5 | 0.627 | 0.08522 | -0.041 | 7.358
13 | 0.59 | 0.08872 | -0.042 | 6.646

## 74. Re 5M Mach 0.00 (2)
BIGFOIL.COM POLAR EXPORT
NACA65-409 a=0.8
NACA65-409 a=0.8 |  |  |  | Cl Max: | 1.6945 | at alpha= | 17 | deg
XFOIL ncrit=9 |  |  |  | L/D Max: | 137.057 | at alpha= | 1.5 | deg
Re: | 5000000 |  |  | Cd Min: | 0.10205 | at alpha= | 20 | deg
Mach: | 0 |  |  | Cl=0 at alpha= | -3.1599 | deg
|  |  |  | @ Cl=0.1, Cd= | 0.0050779
|  |  |  | @ Cl=0.4, Cd= | 0.0035056
|  |  |  | @ Cl=0.6, Cd= | 0.0051828
alpha (deg) | Cl | Cd | Cm | Cl/Cd
-13.5 | -1.0767 | 0.02314 | -0.0769 | -46.5298
-13 | -1.0457 | 0.01976 | -0.0759 | -52.92
-12.5 | -1.0049 | 0.01751 | -0.0754 | -57.3901
-12 | -0.9597 | 0.01579 | -0.0752 | -60.779
-11.5 | -0.9112 | 0.0146 | -0.075 | -62.411
-11 | -0.8606 | 0.01358 | -0.0751 | -63.3726
-10.5 | -0.808 | 0.013 | -0.0753 | -62.1538
-10 | -0.7553 | 0.01237 | -0.0754 | -61.059
-9.5 | -0.7034 | 0.0113 | -0.0756 | -62.2478
-9 | -0.6522 | 0.00986 | -0.0756 | -66.146
-8 | -0.5431 | 0.00872 | -0.0761 | -62.2821
-7.5 | -0.4881 | 0.0082 | -0.0764 | -59.5244
-7 | -0.4325 | 0.00785 | -0.0768 | -55.0955
-6.5 | -0.3763 | 0.00757 | -0.0772 | -49.7094
-6 | -0.3214 | 0.00682 | -0.0775 | -47.1261
-5.5 | -0.2651 | 0.00647 | -0.0779 | -40.9737
-5 | -0.2087 | 0.00615 | -0.0783 | -33.935
-4.5 | -0.1521 | 0.00587 | -0.0787 | -25.9114
-4 | -0.0953 | 0.00573 | -0.0792 | -16.6318
-3.5 | -0.0387 | 0.0054 | -0.0796 | -7.1667
-3 | 0.0182 | 0.00526 | -0.0801 | 3.4601
-2.5 | 0.0752 | 0.00513 | -0.0806 | 14.6589
-2 | 0.1323 | 0.00501 | -0.0811 | 26.4072
-1 | 0.2463 | 0.00471 | -0.0821 | 52.293
0 | 0.3588 | 0.00363 | -0.0835 | 98.843
0.5 | 0.4151 | 0.00346 | -0.084 | 119.9711
1 | 0.4716 | 0.00351 | -0.0844 | 134.359
1.5 | 0.5263 | 0.00384 | -0.0845 | 137.0573
2 | 0.5768 | 0.00473 | -0.0841 | 121.945
2.5 | 0.6265 | 0.0057 | -0.0836 | 109.9123
3 | 0.6769 | 0.00653 | -0.0831 | 103.66
3.5 | 0.7289 | 0.0071 | -0.0828 | 102.662
4 | 0.7824 | 0.00745 | -0.0827 | 105.0201
4.5 | 0.8363 | 0.00772 | -0.0827 | 108.329
5.5 | 0.9423 | 0.00835 | -0.0823 | 112.8503
6.5 | 1.0427 | 0.00882 | -0.0809 | 118.22
7 | 1.0939 | 0.00928 | -0.0805 | 117.8772
7.5 | 1.1439 | 0.00983 | -0.0798 | 116.3683
8 | 1.194 | 0.01032 | -0.0793 | 115.6977
8.5 | 1.2414 | 0.01104 | -0.0783 | 112.4457
9 | 1.2885 | 0.01171 | -0.0772 | 110.0342
9.5 | 1.3347 | 0.01239 | -0.0761 | 107.724
10 | 1.3789 | 0.0132 | -0.0746 | 104.4621
10.5 | 1.4215 | 0.01408 | -0.0729 | 100.9588
11 | 1.4619 | 0.01505 | -0.0709 | 97.1362
11.5 | 1.4999 | 0.01612 | -0.0685 | 93.0459
12 | 1.5316 | 0.01736 | -0.0651 | 88.2258
12.5 | 1.5549 | 0.0188 | -0.0602 | 82.7074
13 | 1.5759 | 0.02056 | -0.0555 | 76.6488
13.5 | 1.5876 | 0.02323 | -0.0501 | 68.3427
14 | 1.6127 | 0.02471 | -0.0469 | 65.2651
14.5 | 1.6343 | 0.02651 | -0.0435 | 61.6484
15 | 1.642 | 0.02963 | -0.0392 | 55.4168
15.5 | 1.6712 | 0.03086 | -0.0374 | 54.1542
16 | 1.6704 | 0.03502 | -0.0335 | 47.6985
16.5 | 1.6783 | 0.03853 | -0.0311 | 43.5583
17 | 1.6945 | 0.0414 | -0.0296 | 40.93
17.5 | 1.675 | 0.04852 | -0.0279 | 34.5218
18 | 1.6879 | 0.05237 | -0.0277 | 32.2303
18.5 | 1.6735 | 0.06017 | -0.0285 | 27.8129
19 | 1.6457 | 0.07084 | -0.0314 | 23.2312
19.5 | 1.6142 | 0.08355 | -0.0367 | 19.3202
20 | 1.5621 | 0.10205 | -0.0468 | 15.3072

## 75. Re 5M Mach 0.10 (1)
BIGFOIL.COM POLAR EXPORT
NACA65-409 a=0.8
NACA65-409 a=0.8 |  |  |  | Cl Max: | 1.059 | at alpha= | 7.5 | deg
JavaFoil+Calcfoil stall+Eppler ext transition |  |  |  | L/D Max: | 178.821 | at alpha= | 3 | deg
Re: | 5000000 |  |  | Cd Min: | 0.00382 | at alpha= | -0.5 | deg
Mach: | 0.1 |  |  | Cl=0 at alpha= | -3.1228 | deg
|  |  |  | @ Cl=0.1, Cd= | 0.0052328
|  |  |  | @ Cl=0.4, Cd= | 0.0038458
|  |  |  | @ Cl=0.6, Cd= | 0.08605
alpha (deg) | Cl | Cd | Cm | Cl/Cd
-15.5 | -0.239 | 0.11513 | -0.028 | -2.072
-15 | -0.256 | 0.11069 | -0.028 | -2.316
-14.5 | -0.275 | 0.1033 | -0.029 | -2.662
-14 | -0.294 | 0.09766 | -0.029 | -3.01
-13.5 | -0.313 | 0.09247 | -0.029 | -3.386
-13 | -0.332 | 0.08859 | -0.029 | -3.747
-12.5 | -0.35 | 0.08334 | -0.029 | -4.203
-12 | -0.368 | 0.07793 | -0.029 | -4.716
-11.5 | -0.383 | 0.07429 | -0.029 | -5.151
-11 | -0.395 | 0.07013 | -0.029 | -5.635
-10.5 | -0.402 | 0.06663 | -0.029 | -6.038
-10 | -0.402 | 0.06244 | -0.029 | -6.433
-9.5 | -0.397 | 0.05857 | -0.03 | -6.781
-9 | -0.388 | 0.05565 | -0.03 | -6.981
-8.5 | -0.375 | 0.05202 | -0.031 | -7.218
-8 | -0.358 | 0.04846 | -0.032 | -7.389
-7.5 | -0.336 | 0.04548 | -0.032 | -7.389
-7 | -0.31 | 0.04233 | -0.034 | -7.325
-6.5 | -0.346 | 0.00644 | -0.069 | -53.739
-6 | -0.304 | 0.00633 | -0.07 | -47.979
-5.5 | -0.257 | 0.00613 | -0.07 | -41.923
-5 | -0.207 | 0.00596 | -0.071 | -34.78
-4.5 | -0.154 | 0.00583 | -0.071 | -26.508
-4 | -0.1 | 0.00566 | -0.072 | -17.615
-3.5 | -0.043 | 0.00551 | -0.072 | -7.829
-3 | 0.014 | 0.00541 | -0.073 | 2.664
-2.5 | 0.073 | 0.00527 | -0.074 | 13.766
-2 | 0.131 | 0.00519 | -0.074 | 25.264
-1.5 | 0.19 | 0.00512 | -0.075 | 37.045
-1 | 0.249 | 0.00502 | -0.075 | 49.491
-0.5 | 0.308 | 0.00382 | -0.076 | 80.544
0 | 0.366 | 0.00384 | -0.076 | 95.279
0.5 | 0.425 | 0.00385 | -0.077 | 110.443
1 | 0.483 | 0.00389 | -0.077 | 124.076
1.5 | 0.542 | 0.00396 | -0.078 | 136.751
2 | 0.598 | 0.00406 | -0.079 | 147.259
2.5 | 0.654 | 0.00417 | -0.079 | 157.103
3 | 0.71 | 0.00397 | -0.08 | 178.821
3.5 | 0.764 | 0.00633 | -0.08 | 120.741
4 | 0.816 | 0.0065 | -0.081 | 125.458
4.5 | 0.865 | 0.0086 | -0.081 | 100.657
5 | 0.911 | 0.00896 | -0.082 | 101.658
5.5 | 0.953 | 0.00936 | -0.082 | 101.822
6 | 0.99 | 0.00968 | -0.083 | 102.272
6.5 | 1.022 | 0.01014 | -0.083 | 100.79
7 | 1.048 | 0.01064 | -0.084 | 98.523
7.5 | 1.059 | 0.01113 | -0.084 | 95.171
8 | 1.059 | 0.01169 | -0.084 | 90.576
8.5 | 1.048 | 0.0123 | -0.085 | 85.206
9 | 1.027 | 0.01292 | -0.085 | 79.487
9.5 | 0.821 | 0.0546 | -0.051 | 15.042
10 | 0.783 | 0.0633 | -0.041 | 12.372
10.5 | 0.751 | 0.06499 | -0.045 | 11.556
11 | 0.711 | 0.07089 | -0.042 | 10.028
11.5 | 0.671 | 0.07402 | -0.043 | 9.063
12 | 0.629 | 0.07823 | -0.043 | 8.037
12.5 | 0.585 | 0.08605 | -0.041 | 6.799

## 76. Re 5M Mach 0.10 (2)
BIGFOIL.COM POLAR EXPORT
NACA65-409 a=0.8
NACA65-409 a=0.8 |  |  |  | Cl Max: | 1.6526 | at alpha= | 15.5 | deg
XFOIL ncrit=9 |  |  |  | L/D Max: | 137.865 | at alpha= | 1.5 | deg
Re: | 5000000 |  |  | Cd Min: | 0.11274 | at alpha= | 19 | deg
Mach: | 0.1 |  |  | Cl=0 at alpha= | -3.1597 | deg
|  |  |  | @ Cl=0.1, Cd= | 0.0050832
|  |  |  | @ Cl=0.4, Cd= | 0.0035194
|  |  |  | @ Cl=0.6, Cd= | 0.0051376
alpha (deg) | Cl | Cd | Cm | Cl/Cd
-12 | -0.9559 | 0.01918 | -0.078 | -49.8384
-11.5 | -0.9134 | 0.01671 | -0.0774 | -54.6619
-11 | -0.8659 | 0.01486 | -0.0771 | -58.2705
-10.5 | -0.8145 | 0.01379 | -0.077 | -59.0645
-10 | -0.7619 | 0.0129 | -0.0769 | -59.062
-9.5 | -0.707 | 0.01245 | -0.0771 | -56.7871
-9 | -0.6572 | 0.01042 | -0.0769 | -63.071
-8.5 | -0.6032 | 0.00953 | -0.0769 | -63.2949
-8 | -0.5475 | 0.009 | -0.0771 | -60.8333
-7.5 | -0.492 | 0.00841 | -0.0773 | -58.5018
-7 | -0.436 | 0.00796 | -0.0776 | -54.7739
-6.5 | -0.3794 | 0.00762 | -0.0779 | -49.79
-6 | -0.3239 | 0.00691 | -0.0781 | -46.8741
-5.5 | -0.2671 | 0.00653 | -0.0785 | -40.9035
-5 | -0.2103 | 0.0062 | -0.0789 | -33.9194
-4.5 | -0.1533 | 0.0059 | -0.0793 | -25.9831
-4 | -0.0961 | 0.00574 | -0.0797 | -16.7422
-3.5 | -0.039 | 0.00542 | -0.0801 | -7.1956
-3 | 0.0183 | 0.00526 | -0.0806 | 3.4791
-2.5 | 0.0756 | 0.00513 | -0.081 | 14.7368
-1.5 | 0.1904 | 0.00491 | -0.082 | 38.778
-1 | 0.2478 | 0.00473 | -0.0825 | 52.389
-0.5 | 0.3045 | 0.0042 | -0.0832 | 72.5
0 | 0.3608 | 0.00363 | -0.084 | 99.3939
0.5 | 0.4175 | 0.00347 | -0.0844 | 120.317
1 | 0.4743 | 0.00351 | -0.0849 | 135.1282
1.5 | 0.5294 | 0.00384 | -0.085 | 137.8646
2 | 0.58 | 0.00474 | -0.0845 | 122.3629
2.5 | 0.6298 | 0.00573 | -0.084 | 109.9127
3 | 0.6805 | 0.00655 | -0.0835 | 103.8931
3.5 | 0.7328 | 0.00713 | -0.0831 | 102.777
4 | 0.7867 | 0.00747 | -0.083 | 105.3146
4.5 | 0.8409 | 0.00775 | -0.0829 | 108.5032
5 | 0.8944 | 0.00809 | -0.0827 | 110.5562
5.5 | 0.9475 | 0.00839 | -0.0825 | 112.9321
6 | 0.9958 | 0.00851 | -0.0811 | 117.0153
6.5 | 1.0487 | 0.00888 | -0.0809 | 118.0968
7 | 1.1 | 0.00937 | -0.0804 | 117.3959
7.5 | 1.1506 | 0.00991 | -0.0797 | 116.1049
8 | 1.2007 | 0.01044 | -0.079 | 115.0096
8.5 | 1.2477 | 0.01126 | -0.0777 | 110.8082
9 | 1.2955 | 0.01189 | -0.0766 | 108.9571
9.5 | 1.3413 | 0.01266 | -0.0751 | 105.9479
10 | 1.3852 | 0.01355 | -0.0734 | 102.2288
10.5 | 1.4272 | 0.01452 | -0.0714 | 98.292
11 | 1.4667 | 0.01562 | -0.069 | 93.8988
11.5 | 1.5031 | 0.01685 | -0.0661 | 89.2047
12 | 1.5285 | 0.01832 | -0.0613 | 83.4334
12.5 | 1.5445 | 0.02064 | -0.0555 | 74.8304
13 | 1.5523 | 0.02383 | -0.0492 | 65.1406
13.5 | 1.5762 | 0.02546 | -0.0456 | 61.9089
14 | 1.6102 | 0.0262 | -0.0434 | 61.458
14.5 | 1.6283 | 0.02844 | -0.0397 | 57.2539
15 | 1.6303 | 0.03227 | -0.0352 | 50.5206
15.5 | 1.6526 | 0.0343 | -0.0329 | 48.1808
16 | 1.6432 | 0.03962 | -0.0293 | 41.474
16.5 | 1.6376 | 0.045 | -0.0272 | 36.3911
17 | 1.6354 | 0.05048 | -0.0263 | 32.397
17.5 | 1.5987 | 0.06111 | -0.0273 | 26.161
18 | 1.5813 | 0.07043 | -0.0299 | 22.4521
18.5 | 1.5347 | 0.08602 | -0.037 | 17.8412
19 | 1.4517 | 0.11274 | -0.0533 | 12.8765

## 77. Re 5M Mach 0.25 (1)
BIGFOIL.COM POLAR EXPORT
NACA65-409 a=0.8
NACA65-409 a=0.8 |  |  |  | Cl Max: | 1.045 | at alpha= | 7 | deg
JavaFoil+Calcfoil stall+Eppler ext transition |  |  |  | L/D Max: | 182.916 | at alpha= | 3 | deg
Re: | 5000000 |  |  | Cd Min: | 0.00382 | at alpha= | 0 | deg
Mach: | 0.25 |  |  | Cl=0 at alpha= | -3.1271 | deg
|  |  |  | @ Cl=0.1, Cd= | 0.0052667
|  |  |  | @ Cl=0.4, Cd= | 0.08257
|  |  |  | @ Cl=0.6, Cd= | 0.08257
alpha (deg) | Cl | Cd | Cm | Cl/Cd
-13.5 | -0.059 | 0.09132 | -0.031 | -0.642
-13 | -0.056 | 0.08615 | -0.031 | -0.649
-12.5 | -0.053 | 0.08563 | -0.03 | -0.619
-12 | -0.137 | 0.08053 | -0.03 | -1.704
-11.5 | -0.196 | 0.07517 | -0.031 | -2.605
-11 | -0.244 | 0.07089 | -0.03 | -3.435
-10.5 | -0.281 | 0.06642 | -0.031 | -4.231
-10 | -0.305 | 0.06245 | -0.031 | -4.885
-9.5 | -0.323 | 0.05963 | -0.031 | -5.409
-9 | -0.333 | 0.05733 | -0.03 | -5.806
-8.5 | -0.336 | 0.05319 | -0.031 | -6.315
-8 | -0.332 | 0.04962 | -0.031 | -6.68
-7.5 | -0.319 | 0.04718 | -0.031 | -6.772
-7 | -0.301 | 0.04347 | -0.033 | -6.921
-6.5 | -0.276 | 0.04069 | -0.035 | -6.781
-6 | -0.304 | 0.00627 | -0.072 | -48.423
-5.5 | -0.259 | 0.00627 | -0.072 | -41.407
-5 | -0.21 | 0.00604 | -0.073 | -34.842
-4.5 | -0.158 | 0.00586 | -0.073 | -26.885
-4 | -0.102 | 0.00568 | -0.074 | -17.933
-3.5 | -0.044 | 0.00554 | -0.074 | -7.985
-3 | 0.015 | 0.00544 | -0.075 | 2.719
-2.5 | 0.075 | 0.0053 | -0.076 | 14.075
-2 | 0.135 | 0.00522 | -0.076 | 25.798
-1.5 | 0.195 | 0.0051 | -0.077 | 38.202
-1 | 0.255 | 0.00506 | -0.077 | 50.516
-0.5 | 0.316 | 0.00383 | -0.078 | 82.524
0 | 0.376 | 0.00382 | -0.078 | 98.406
0.5 | 0.436 | 0.00387 | -0.079 | 112.636
1 | 0.496 | 0.00389 | -0.08 | 127.724
1.5 | 0.557 | 0.004 | -0.08 | 139.042
2 | 0.614 | 0.00407 | -0.081 | 150.965
2.5 | 0.672 | 0.00386 | -0.081 | 173.949
3 | 0.729 | 0.00399 | -0.082 | 182.916
3.5 | 0.784 | 0.0064 | -0.082 | 122.498
4 | 0.837 | 0.00848 | -0.083 | 98.65
4.5 | 0.885 | 0.00881 | -0.083 | 100.48
5 | 0.93 | 0.00921 | -0.084 | 101.034
5.5 | 0.969 | 0.00965 | -0.084 | 100.479
6 | 1.003 | 0.01012 | -0.085 | 99.035
6.5 | 1.028 | 0.01063 | -0.085 | 96.709
7 | 1.045 | 0.01117 | -0.086 | 93.541
7.5 | 1.039 | 0.01177 | -0.086 | 88.288
8 | 1.016 | 0.01238 | -0.087 | 82.008
8.5 | 0.794 | 0.05213 | -0.044 | 15.23
9 | 0.748 | 0.056 | -0.043 | 13.35
9.5 | 0.688 | 0.06091 | -0.041 | 11.295
10 | 0.619 | 0.06434 | -0.042 | 9.614
10.5 | 0.539 | 0.07028 | -0.04 | 7.667
11 | 0.453 | 0.07284 | -0.042 | 6.223
11.5 | 0.361 | 0.07831 | -0.042 | 4.608
12 | 0.259 | 0.08257 | -0.043 | 3.136

## 78. Re 5M Mach 0.25 (2)
BIGFOIL.COM POLAR EXPORT
NACA65-409 a=0.8
NACA65-409 a=0.8 |  |  |  | Cl Max: | 1.4483 | at alpha= | 11 | deg
XFOIL ncrit=9 |  |  |  | L/D Max: | 141.111 | at alpha= | 1.5 | deg
Re: | 5000000 |  |  | Cd Min: | 0.1946 | at alpha= | 16 | deg
Mach: | 0.25 |  |  | Cl=0 at alpha= | -99 | deg
|  |  |  | @ Cl=0.1, Cd= | 0.00367
|  |  |  | @ Cl=0.4, Cd= | 0.0035845
|  |  |  | @ Cl=0.6, Cd= | 0.0048583
alpha (deg) | Cl | Cd | Cm | Cl/Cd
0 | 0.3722 | 0.00367 | -0.0864 | 101.4169
0.5 | 0.4307 | 0.00349 | -0.087 | 123.4097
1 | 0.4893 | 0.00354 | -0.0874 | 138.2203
1.5 | 0.5461 | 0.00387 | -0.0875 | 141.1111
2 | 0.5977 | 0.00481 | -0.0869 | 124.262
2.5 | 0.6482 | 0.00587 | -0.0861 | 110.4259
3 | 0.7 | 0.00673 | -0.0854 | 104.0119
3.5 | 0.7541 | 0.00728 | -0.0849 | 103.5852
4 | 0.8101 | 0.00761 | -0.0846 | 106.452
4.5 | 0.8659 | 0.00794 | -0.0843 | 109.0554
5 | 0.9215 | 0.00827 | -0.0839 | 111.4268
5.5 | 0.9762 | 0.00867 | -0.0833 | 112.5952
6 | 1.0285 | 0.00891 | -0.082 | 115.4321
6.5 | 1.0808 | 0.00925 | -0.0807 | 116.8432
7 | 1.1332 | 0.00989 | -0.0795 | 114.5804
7.5 | 1.1856 | 0.01049 | -0.0782 | 113.0219
8 | 1.234 | 0.01144 | -0.0761 | 107.8671
8.5 | 1.2814 | 0.01242 | -0.0738 | 103.1723
9 | 1.3257 | 0.01365 | -0.0709 | 97.1209
9.5 | 1.3653 | 0.01531 | -0.0673 | 89.177
10 | 1.4017 | 0.01731 | -0.0632 | 80.9763
10.5 | 1.4322 | 0.01955 | -0.0583 | 73.2583
11 | 1.4483 | 0.02297 | -0.0517 | 63.0518
11.5 | 1.4077 | 0.03297 | -0.0405 | 42.6964
12 | 1.3333 | 0.04563 | -0.0303 | 29.2198
12.5 | 1.2597 | 0.05852 | -0.0263 | 21.526
13 | 1.2529 | 0.06438 | -0.0264 | 19.461
13.5 | 1.2118 | 0.07658 | -0.0305 | 15.824
14 | 1.1578 | 0.09474 | -0.0415 | 12.2208
14.5 | 1.1372 | 0.11117 | -0.0531 | 10.2294
15 | 1.0992 | 0.13704 | -0.0691 | 8.021
15.5 | 0.9995 | 0.18096 | -0.0945 | 5.5233
16 | 0.9993 | 0.1946 | -0.1019 | 5.1351

## 79. Re 5M Mach 0.50 (1)
BIGFOIL.COM POLAR EXPORT
NACA65-409 a=0.8
NACA65-409 a=0.8 |  |  |  | Cl Max: | 1.203 | at alpha= | 20 | deg
JavaFoil+Calcfoil stall+Eppler ext transition |  |  |  | L/D Max: | 189.17 | at alpha= | 2.5 | deg
Re: | 5000000 |  |  | Cd Min: | 0.00362 | at alpha= | 0.5 | deg
Mach: | 0.5 |  |  | Cl=0 at alpha= | -3.1231 | deg
|  |  |  | @ Cl=0.1, Cd= | 0.0053796
|  |  |  | @ Cl=0.4, Cd= | 0.0038675
|  |  |  | @ Cl=0.6, Cd= | 0.003707
alpha (deg) | Cl | Cd | Cm | Cl/Cd
-20 | -0.898 | 0.1584 | -0.035 | -5.668
-19.5 | -0.872 | 0.15065 | -0.036 | -5.786
-19 | -0.846 | 0.14602 | -0.036 | -5.792
-18.5 | -0.82 | 0.14144 | -0.036 | -5.796
-18 | -0.794 | 0.13962 | -0.037 | -5.686
-17.5 | -0.765 | 0.14722 | -0.035 | -5.196
-17 | -0.739 | 0.12855 | -0.035 | -5.752
-16.5 | -0.713 | 0.12433 | -0.036 | -5.736
-16 | -0.687 | 0.11921 | -0.036 | -5.763
-15.5 | -0.661 | 0.11625 | -0.037 | -5.684
-15 | -0.634 | 0.10915 | -0.036 | -5.807
-14.5 | -0.607 | 0.10373 | -0.036 | -5.853
-14 | -0.581 | 0.09449 | -0.037 | -6.148
-13.5 | -0.555 | 0.08796 | -0.037 | -6.306
-13 | -0.528 | 0.08218 | -0.038 | -6.428
-12.5 | -0.502 | 0.07648 | -0.039 | -6.565
-12 | -0.473 | 0.08952 | -0.035 | -5.289
-11.5 | -0.447 | 0.07691 | -0.036 | -5.814
-11 | -0.421 | 0.0697 | -0.037 | -6.036
-10.5 | -0.394 | 0.06514 | -0.038 | -6.055
-10 | -0.369 | 0.05965 | -0.04 | -6.18
-9.5 | -0.343 | 0.05421 | -0.043 | -6.329
-9 | -0.315 | 0.05372 | -0.041 | -5.864
-8.5 | -0.287 | 0.05698 | -0.035 | -5.031
-8 | -0.26 | 0.05187 | -0.036 | -5.013
-7.5 | -0.234 | 0.04757 | -0.037 | -4.91
-7 | -0.207 | 0.04378 | -0.039 | -4.731
-6.5 | -0.181 | 0.04025 | -0.042 | -4.496
-6 | -0.153 | 0.04057 | -0.037 | -3.779
-5.5 | -0.127 | 0.03935 | -0.035 | -3.216
-5 | -0.156 | 0.03741 | -0.035 | -4.172
-4.5 | -0.132 | 0.03386 | -0.04 | -3.884
-4 | -0.11 | 0.00592 | -0.083 | -18.557
-3.5 | -0.049 | 0.00572 | -0.083 | -8.499
-3 | 0.016 | 0.00556 | -0.084 | 2.948
-2.5 | 0.083 | 0.00541 | -0.084 | 15.321
-2 | 0.15 | 0.00529 | -0.085 | 28.377
-1.5 | 0.218 | 0.0052 | -0.086 | 41.853
-1 | 0.285 | 0.00507 | -0.086 | 56.326
-0.5 | 0.354 | 0.00384 | -0.087 | 92.128
0 | 0.421 | 0.00388 | -0.088 | 108.287
0.5 | 0.488 | 0.00362 | -0.088 | 134.659
1 | 0.555 | 0.00366 | -0.089 | 151.809
1.5 | 0.622 | 0.00373 | -0.09 | 166.844
2 | 0.685 | 0.00385 | -0.09 | 177.786
2.5 | 0.749 | 0.00396 | -0.091 | 189.17
3 | 0.81 | 0.00854 | -0.091 | 94.817
3.5 | 0.869 | 0.00901 | -0.092 | 96.456
4 | 0.92 | 0.00951 | -0.092 | 96.715
4.5 | 0.96 | 0.01001 | -0.093 | 95.924
5 | 0.982 | 0.01072 | -0.093 | 91.599
5.5 | 0.966 | 0.01154 | -0.094 | 83.695
6 | 0.799 | 0.01215 | -0.094 | 65.804
6.5 | 0.506 | 0.04478 | -0.042 | 11.31
7 | 0.533 | 0.0474 | -0.045 | 11.241
7.5 | 0.685 | 0.0141 | -0.096 | 48.571
8 | 0.586 | 0.0512 | -0.05 | 11.452
8.5 | 0.61 | 0.05696 | -0.045 | 10.709
9 | 0.636 | 0.06059 | -0.048 | 10.504
9.5 | 0.805 | 0.01702 | -0.097 | 47.313
10 | 0.691 | 0.06367 | -0.054 | 10.848
10.5 | 0.714 | 0.07024 | -0.051 | 10.166
11 | 0.738 | 0.08189 | -0.049 | 9.014
11.5 | 0.769 | 0.07264 | -0.057 | 10.582
12 | 0.791 | 0.08003 | -0.054 | 9.888
12.5 | 0.816 | 0.08655 | -0.053 | 9.425
13 | 0.841 | 0.09716 | -0.053 | 8.654
13.5 | 0.868 | 0.0969 | -0.056 | 8.958
14 | 0.891 | 0.10381 | -0.055 | 8.586
14.5 | 0.916 | 0.10942 | -0.055 | 8.372
15 | 0.944 | 0.11217 | -0.058 | 8.412
15.5 | 0.971 | 0.11921 | -0.061 | 8.147
16 | 0.992 | 0.12163 | -0.058 | 8.157
16.5 | 1.017 | 0.12527 | -0.059 | 8.122
17 | 1.045 | 0.13117 | -0.062 | 7.967
17.5 | 1.074 | 0.1333 | -0.066 | 8.061
18 | 1.093 | 0.13783 | -0.063 | 7.933
18.5 | 1.118 | 0.14298 | -0.063 | 7.82
19 | 1.145 | 0.1475 | -0.066 | 7.764
19.5 | 1.178 | 0.14841 | -0.07 | 7.934
20 | 1.203 | 0.15667 | -0.071 | 7.681

## 80. Re 5M Mach 0.50 (2)
BIGFOIL.COM POLAR EXPORT
NACA65-409 a=0.8
NACA65-409 a=0.8 |  |  |  | Cl Max: | 1.2087 | at alpha= | 20 | deg
XFOIL ncrit=9 |  |  |  | L/D Max: | 157.215 | at alpha= | 1.5 | deg
Re: | 5000000 |  |  | Cd Min: | 0.31409 | at alpha= | 20 | deg
Mach: | 0.5 |  |  | Cl=0 at alpha= | -3.1299 | deg
|  |  |  | @ Cl=0.1, Cd= | 0.0053883
|  |  |  | @ Cl=0.4, Cd= | 0.0040722
|  |  |  | @ Cl=0.6, Cd= | 0.0038528
alpha (deg) | Cl | Cd | Cm | Cl/Cd
-20 | -0.7331 | 0.26553 | 0.0399 | -2.7609
-19.5 | -0.7104 | 0.25742 | 0.0346 | -2.7597
-19 | -0.6876 | 0.2492 | 0.0293 | -2.7592
-18.5 | -0.6643 | 0.24086 | 0.0242 | -2.758
-18 | -0.6414 | 0.23238 | 0.0192 | -2.7601
-17.5 | -0.6192 | 0.22403 | 0.0142 | -2.7639
-17 | -0.5973 | 0.21541 | 0.0093 | -2.7729
-16.5 | -0.5753 | 0.20672 | 0.0045 | -2.783
-16 | -0.5538 | 0.19846 | -0.0003 | -2.7905
-15.5 | -0.534 | 0.19006 | -0.0051 | -2.8096
-15 | -0.5129 | 0.18253 | -0.0095 | -2.8099
-14 | -0.4682 | 0.16651 | -0.0196 | -2.8118
-13.5 | -0.437 | 0.15701 | -0.0277 | -2.7833
-13 | -0.4193 | 0.14904 | -0.0316 | -2.8133
-12.5 | -0.4063 | 0.13968 | -0.036 | -2.9088
-12 | -0.3922 | 0.13036 | -0.0406 | -3.0086
-11.5 | -0.3733 | 0.12362 | -0.0445 | -3.0197
-11 | -0.3567 | 0.11595 | -0.0487 | -3.0763
-10.5 | -0.3432 | 0.10798 | -0.0528 | -3.1784
-10 | -0.3295 | 0.1001 | -0.057 | -3.2917
-9 | -0.3067 | 0.08481 | -0.065 | -3.6163
-8.5 | -0.2975 | 0.07743 | -0.0688 | -3.8422
-8 | -0.293 | 0.06969 | -0.073 | -4.2043
-7.5 | -0.2995 | 0.06111 | -0.0777 | -4.901
-7 | -0.3101 | 0.05377 | -0.082 | -5.7672
-6.5 | -0.3127 | 0.04403 | -0.0916 | -7.102
-6 | -0.2921 | 0.03675 | -0.0953 | -7.9483
-5.5 | -0.2668 | 0.02782 | -0.0975 | -9.5902
-5 | -0.2295 | 0.01869 | -0.0977 | -12.2793
-4.5 | -0.1819 | 0.0102 | -0.0967 | -17.8333
-4 | -0.1181 | 0.00743 | -0.0956 | -15.895
-3.5 | -0.0507 | 0.0063 | -0.0949 | -8.0476
-3 | 0.0178 | 0.00566 | -0.0946 | 3.1449
-2.5 | 0.0865 | 0.00542 | -0.0946 | 15.9594
-1.5 | 0.2227 | 0.0051 | -0.0953 | 43.6667
-1 | 0.2903 | 0.00498 | -0.0958 | 58.2932
-0.5 | 0.3572 | 0.00456 | -0.0965 | 78.3333
0 | 0.423 | 0.00381 | -0.0975 | 111.0236
0.5 | 0.4893 | 0.00362 | -0.098 | 135.1657
1 | 0.5562 | 0.00365 | -0.0985 | 152.3836
1.5 | 0.621 | 0.00395 | -0.0984 | 157.2152
2 | 0.6754 | 0.00515 | -0.0968 | 131.1456
2.5 | 0.727 | 0.0065 | -0.0947 | 111.8462
3 | 0.783 | 0.00746 | -0.0928 | 104.9598
3.5 | 0.8456 | 0.0079 | -0.0916 | 107.038
4 | 0.9092 | 0.00829 | -0.0903 | 109.6743
4.5 | 0.9715 | 0.00879 | -0.0883 | 110.5233
5 | 1.0325 | 0.0094 | -0.0857 | 109.8404
5.5 | 1.0896 | 0.01026 | -0.082 | 106.1988
6 | 1.1333 | 0.01184 | -0.0755 | 95.7179
6.5 | 1.154 | 0.01608 | -0.0657 | 71.7662
7 | 1.1786 | 0.02511 | -0.0584 | 46.9375
7.5 | 1.1742 | 0.03227 | -0.0488 | 36.3867
8 | 1.1452 | 0.03826 | -0.0378 | 29.932
8.5 | 1.1124 | 0.04531 | -0.0309 | 24.5509
9 | 1.0756 | 0.05402 | -0.0282 | 19.9111
9.5 | 1.0382 | 0.06474 | -0.0305 | 16.0365
10 | 0.9985 | 0.079 | -0.0386 | 12.6392
10.5 | 0.9757 | 0.09639 | -0.0515 | 10.1224
11 | 0.9622 | 0.11322 | -0.0627 | 8.4985
11.5 | 0.9541 | 0.12769 | -0.0714 | 7.472
12 | 0.9507 | 0.14151 | -0.0794 | 6.7183
12.5 | 0.9526 | 0.15456 | -0.0868 | 6.1633
13 | 0.9582 | 0.16721 | -0.0938 | 5.7305
13.5 | 0.9679 | 0.17923 | -0.1005 | 5.4003
14 | 0.9811 | 0.19025 | -0.1067 | 5.1569
14.5 | 0.9962 | 0.20073 | -0.1127 | 4.9629
15 | 1.0119 | 0.21155 | -0.1188 | 4.7833
15.5 | 1.0285 | 0.22248 | -0.1249 | 4.6229
16 | 1.0444 | 0.23561 | -0.1316 | 4.4327
16.5 | 1.0622 | 0.24571 | -0.1375 | 4.323
17 | 1.0824 | 0.25567 | -0.1433 | 4.2336
17.5 | 1.1028 | 0.26547 | -0.149 | 4.1541
18 | 1.1248 | 0.27541 | -0.1546 | 4.0841
18.5 | 1.1456 | 0.28456 | -0.1602 | 4.0259
19 | 1.1663 | 0.29348 | -0.1659 | 3.974
19.5 | 1.1869 | 0.30349 | -0.1719 | 3.9108
20 | 1.2087 | 0.31409 | -0.1778 | 3.8483

## 81. Re 6M Mach 0.00 (1)
BIGFOIL.COM POLAR EXPORT
NACA65-409 a=0.8
NACA65-409 a=0.8 |  |  |  | Cl Max: | 1.064 | at alpha= | 8 | deg
JavaFoil+Calcfoil stall+Eppler ext transition |  |  |  | L/D Max: | 166.605 | at alpha= | 3 | deg
Re: | 6000000 |  |  | Cd Min: | 0.0038 | at alpha= | -0.5 | deg
Mach: | 0 |  |  | Cl=0 at alpha= | -3.1228 | deg
|  |  |  | @ Cl=0.1, Cd= | 0.0051514
|  |  |  | @ Cl=0.4, Cd= | 0.0038039
|  |  |  | @ Cl=0.6, Cd= | 0.08741
alpha (deg) | Cl | Cd | Cm | Cl/Cd
-15.5 | -0.279 | 0.11253 | -0.028 | -2.476
-15 | -0.295 | 0.10754 | -0.028 | -2.741
-14.5 | -0.312 | 0.10154 | -0.029 | -3.068
-14 | -0.328 | 0.09624 | -0.029 | -3.412
-13.5 | -0.345 | 0.09031 | -0.029 | -3.819
-13 | -0.361 | 0.08732 | -0.029 | -4.136
-12.5 | -0.377 | 0.08321 | -0.029 | -4.525
-12 | -0.391 | 0.0773 | -0.029 | -5.054
-11.5 | -0.402 | 0.07344 | -0.029 | -5.481
-11 | -0.412 | 0.06995 | -0.029 | -5.886
-10.5 | -0.416 | 0.06513 | -0.029 | -6.387
-10 | -0.413 | 0.0619 | -0.03 | -6.669
-9.5 | -0.406 | 0.05823 | -0.03 | -6.969
-9 | -0.395 | 0.05463 | -0.03 | -7.231
-8.5 | -0.38 | 0.0512 | -0.031 | -7.424
-8 | -0.362 | 0.04777 | -0.033 | -7.571
-7.5 | -0.338 | 0.04473 | -0.034 | -7.562
-7 | -0.313 | 0.04041 | -0.038 | -7.74
-6.5 | -0.346 | 0.00638 | -0.069 | -54.306
-6 | -0.303 | 0.00623 | -0.069 | -48.725
-5.5 | -0.257 | 0.00599 | -0.07 | -42.801
-5 | -0.206 | 0.00581 | -0.07 | -35.518
-4.5 | -0.154 | 0.00568 | -0.071 | -27.105
-4 | -0.099 | 0.00553 | -0.072 | -17.948
-3.5 | -0.043 | 0.00539 | -0.072 | -7.974
-3 | 0.014 | 0.00528 | -0.073 | 2.718
-2.5 | 0.072 | 0.00519 | -0.073 | 13.93
-2 | 0.13 | 0.00511 | -0.074 | 25.521
-1.5 | 0.189 | 0.00499 | -0.074 | 37.842
-1 | 0.247 | 0.00493 | -0.075 | 50.161
-0.5 | 0.306 | 0.0038 | -0.075 | 80.663
0 | 0.364 | 0.00381 | -0.076 | 95.615
0.5 | 0.423 | 0.0038 | -0.076 | 111.291
1 | 0.481 | 0.00389 | -0.077 | 123.739
1.5 | 0.539 | 0.00392 | -0.078 | 137.316
2 | 0.595 | 0.00406 | -0.078 | 146.518
2.5 | 0.651 | 0.00419 | -0.079 | 155.231
3 | 0.707 | 0.00424 | -0.079 | 166.605
3.5 | 0.761 | 0.00615 | -0.08 | 123.78
4 | 0.812 | 0.0063 | -0.08 | 128.876
4.5 | 0.862 | 0.00648 | -0.081 | 132.982
5 | 0.908 | 0.00864 | -0.081 | 105.064
5.5 | 0.95 | 0.00903 | -0.082 | 105.218
6 | 0.988 | 0.00934 | -0.082 | 105.715
6.5 | 1.021 | 0.00977 | -0.083 | 104.512
7 | 1.048 | 0.01019 | -0.083 | 102.869
7.5 | 1.061 | 0.01071 | -0.084 | 99.109
8 | 1.064 | 0.01122 | -0.084 | 94.831
8.5 | 1.057 | 0.01186 | -0.084 | 89.146
9 | 1.041 | 0.01237 | -0.085 | 84.138
9.5 | 1.015 | 0.01309 | -0.085 | 77.588
10 | 0.981 | 0.01384 | -0.085 | 70.867
10.5 | 0.781 | 0.06104 | -0.051 | 12.796
11 | 0.74 | 0.06937 | -0.044 | 10.673
11.5 | 0.704 | 0.07406 | -0.043 | 9.508
12 | 0.668 | 0.07672 | -0.045 | 8.702
12.5 | 0.628 | 0.08481 | -0.042 | 7.401
13 | 0.59 | 0.08741 | -0.043 | 6.75

## 82. Re 6M Mach 0.00 (2)
BIGFOIL.COM POLAR EXPORT
NACA65-409 a=0.8
NACA65-409 a=0.8 |  |  |  | Cl Max: | 1.7444 | at alpha= | 18 | deg
XFOIL ncrit=9 |  |  |  | L/D Max: | 136.358 | at alpha= | 1 | deg
Re: | 6000000 |  |  | Cd Min: | 0.08203 | at alpha= | 20 | deg
Mach: | 0 |  |  | Cl=0 at alpha= | -3.1564 | deg
|  |  |  | @ Cl=0.1, Cd= | 0.0049328
|  |  |  | @ Cl=0.4, Cd= | 0.0035161
|  |  |  | @ Cl=0.6, Cd= | 0.0053401
alpha (deg) | Cl | Cd | Cm | Cl/Cd
-14 | -1.0948 | 0.02785 | -0.0781 | -39.3106
-13.5 | -1.0874 | 0.02164 | -0.0762 | -50.2495
-13 | -1.0545 | 0.01832 | -0.0754 | -57.56
-12.5 | -1.0133 | 0.016 | -0.0748 | -63.3312
-12 | -0.9675 | 0.0143 | -0.0746 | -67.6573
-11.5 | -0.9178 | 0.01318 | -0.0745 | -69.6358
-11 | -0.8664 | 0.01232 | -0.0746 | -70.3247
-10.5 | -0.8134 | 0.01176 | -0.0748 | -69.1667
-10 | -0.7599 | 0.01119 | -0.075 | -67.9088
-9.5 | -0.7054 | 0.01084 | -0.0753 | -65.0738
-9 | -0.6537 | 0.00956 | -0.0754 | -68.3787
-8.5 | -0.6003 | 0.0086 | -0.0755 | -69.8023
-8 | -0.5454 | 0.00807 | -0.0758 | -67.5836
-7.5 | -0.4901 | 0.00763 | -0.0762 | -64.2333
-7 | -0.434 | 0.00731 | -0.0766 | -59.3707
-6.5 | -0.3779 | 0.00709 | -0.077 | -53.3004
-6 | -0.322 | 0.00661 | -0.0774 | -48.7141
-5.5 | -0.266 | 0.00614 | -0.0778 | -43.3225
-5 | -0.2095 | 0.00585 | -0.0782 | -35.812
-4.5 | -0.1528 | 0.00561 | -0.0786 | -27.2371
-4 | -0.096 | 0.00549 | -0.0791 | -17.4863
-3.5 | -0.0391 | 0.00524 | -0.0796 | -7.4618
-3 | 0.0178 | 0.00509 | -0.08 | 3.4971
-2.5 | 0.0749 | 0.00499 | -0.0805 | 15.01
-2 | 0.132 | 0.00486 | -0.081 | 27.1605
-1.5 | 0.1892 | 0.00477 | -0.0815 | 39.6646
-1 | 0.2462 | 0.00464 | -0.0821 | 53.0603
-0.5 | 0.3028 | 0.00423 | -0.0827 | 71.5839
0 | 0.359 | 0.00372 | -0.0834 | 96.5054
0.5 | 0.4153 | 0.00344 | -0.084 | 120.7267
1 | 0.4718 | 0.00346 | -0.0844 | 136.3584
1.5 | 0.5252 | 0.00398 | -0.0844 | 131.9598
2 | 0.5752 | 0.00493 | -0.084 | 116.6734
2.5 | 0.626 | 0.00577 | -0.0836 | 108.4922
3 | 0.6776 | 0.00645 | -0.0833 | 105.0543
3.5 | 0.7304 | 0.00694 | -0.0831 | 105.245
4 | 0.7844 | 0.00724 | -0.083 | 108.3425
4.5 | 0.8384 | 0.00751 | -0.0831 | 111.6378
5.5 | 0.9449 | 0.00813 | -0.0828 | 116.2239
6 | 0.9972 | 0.00847 | -0.0825 | 117.7332
6.5 | 1.0461 | 0.00849 | -0.0815 | 123.2155
7 | 1.0972 | 0.00898 | -0.0811 | 122.1826
7.5 | 1.1482 | 0.00944 | -0.0806 | 121.6314
8 | 1.1983 | 0.00994 | -0.0801 | 120.5533
8.5 | 1.2462 | 0.01063 | -0.0791 | 117.2342
9 | 1.2946 | 0.01119 | -0.0783 | 115.6926
9.5 | 1.3411 | 0.01186 | -0.0772 | 113.0776
10 | 1.3857 | 0.01266 | -0.0758 | 109.455
10.5 | 1.4287 | 0.01354 | -0.0741 | 105.517
11 | 1.4694 | 0.01454 | -0.0721 | 101.0591
11.5 | 1.5076 | 0.01565 | -0.0698 | 96.3323
12 | 1.5407 | 0.01706 | -0.0667 | 90.3107
12.5 | 1.5591 | 0.01893 | -0.0609 | 82.3613
13 | 1.579 | 0.0207 | -0.056 | 76.2802
13.5 | 1.6064 | 0.02187 | -0.0526 | 73.4522
14 | 1.6403 | 0.02252 | -0.0503 | 72.8375
14.5 | 1.6639 | 0.02408 | -0.0469 | 69.0988
15 | 1.6774 | 0.02659 | -0.0427 | 63.0839
15.5 | 1.7053 | 0.02787 | -0.0404 | 61.1877
16 | 1.712 | 0.03114 | -0.0365 | 54.9775
16.5 | 1.7235 | 0.03411 | -0.0337 | 50.5277
17 | 1.7404 | 0.0367 | -0.0317 | 47.4223
17.5 | 1.7324 | 0.04205 | -0.0291 | 41.1986
18 | 1.7444 | 0.04562 | -0.0282 | 38.2376
18.5 | 1.7376 | 0.05173 | -0.0276 | 33.5898
19 | 1.722 | 0.05962 | -0.0283 | 28.8829
19.5 | 1.7018 | 0.06901 | -0.0307 | 24.6602
20 | 1.6664 | 0.08203 | -0.0359 | 20.3145

## 83. Re 6M Mach 0.10 (1)
BIGFOIL.COM POLAR EXPORT
NACA65-409 a=0.8
NACA65-409 a=0.8 |  |  |  | Cl Max: | 1.06 | at alpha= | 7.5 | deg
JavaFoil+Calcfoil stall+Eppler ext transition |  |  |  | L/D Max: | 167.93 | at alpha= | 3 | deg
Re: | 6000000 |  |  | Cd Min: | 0.00378 | at alpha= | -0.5 | deg
Mach: | 0.1 |  |  | Cl=0 at alpha= | -3.1228 | deg
|  |  |  | @ Cl=0.1, Cd= | 0.0051574
|  |  |  | @ Cl=0.4, Cd= | 0.0037942
|  |  |  | @ Cl=0.6, Cd= | 0.08534
alpha (deg) | Cl | Cd | Cm | Cl/Cd
-15.5 | -0.239 | 0.11409 | -0.028 | -2.091
-15 | -0.256 | 0.10842 | -0.028 | -2.365
-14.5 | -0.275 | 0.10123 | -0.029 | -2.718
-14 | -0.294 | 0.09611 | -0.029 | -3.06
-13.5 | -0.313 | 0.09129 | -0.029 | -3.43
-13 | -0.332 | 0.08773 | -0.029 | -3.785
-12.5 | -0.35 | 0.08312 | -0.029 | -4.216
-12 | -0.368 | 0.07753 | -0.03 | -4.742
-11.5 | -0.383 | 0.07354 | -0.029 | -5.205
-11 | -0.395 | 0.06966 | -0.029 | -5.674
-10.5 | -0.402 | 0.06608 | -0.029 | -6.091
-10 | -0.402 | 0.06187 | -0.03 | -6.495
-9.5 | -0.397 | 0.05823 | -0.03 | -6.825
-9 | -0.389 | 0.05508 | -0.03 | -7.055
-8.5 | -0.376 | 0.05129 | -0.031 | -7.324
-8 | -0.359 | 0.0478 | -0.033 | -7.5
-7.5 | -0.336 | 0.04503 | -0.033 | -7.469
-7 | -0.311 | 0.04143 | -0.037 | -7.505
-6.5 | -0.346 | 0.00639 | -0.069 | -54.176
-6 | -0.304 | 0.00625 | -0.07 | -48.583
-5.5 | -0.257 | 0.00604 | -0.07 | -42.582
-5 | -0.207 | 0.00586 | -0.071 | -35.363
-4.5 | -0.154 | 0.00568 | -0.071 | -27.213
-4 | -0.1 | 0.00551 | -0.072 | -18.086
-3.5 | -0.043 | 0.00541 | -0.072 | -7.977
-3 | 0.014 | 0.0053 | -0.073 | 2.719
-2.5 | 0.073 | 0.00519 | -0.074 | 13.989
-2 | 0.131 | 0.00512 | -0.074 | 25.632
-1.5 | 0.19 | 0.00504 | -0.075 | 37.652
-1 | 0.249 | 0.00491 | -0.075 | 50.679
-0.5 | 0.308 | 0.00378 | -0.076 | 81.436
0 | 0.366 | 0.0038 | -0.076 | 96.347
0.5 | 0.425 | 0.00379 | -0.077 | 111.928
1 | 0.483 | 0.00387 | -0.077 | 124.846
1.5 | 0.542 | 0.00397 | -0.078 | 136.597
2 | 0.598 | 0.00405 | -0.079 | 147.669
2.5 | 0.654 | 0.00417 | -0.079 | 157.11
3 | 0.71 | 0.00423 | -0.08 | 167.93
3.5 | 0.764 | 0.00619 | -0.08 | 123.548
4 | 0.816 | 0.00636 | -0.081 | 128.367
4.5 | 0.865 | 0.00838 | -0.081 | 103.284
5 | 0.911 | 0.00871 | -0.082 | 104.598
5.5 | 0.953 | 0.00908 | -0.082 | 104.925
6 | 0.99 | 0.00941 | -0.083 | 105.258
6.5 | 1.022 | 0.00984 | -0.083 | 103.92
7 | 1.049 | 0.01032 | -0.084 | 101.649
7.5 | 1.06 | 0.01081 | -0.084 | 98.055
8 | 1.06 | 0.01132 | -0.084 | 93.616
8.5 | 1.049 | 0.01192 | -0.085 | 87.989
9 | 1.028 | 0.01255 | -0.085 | 81.942
9.5 | 0.997 | 0.01323 | -0.085 | 75.303
10 | 0.784 | 0.06231 | -0.043 | 12.582
10.5 | 0.754 | 0.06311 | -0.048 | 11.949
11 | 0.711 | 0.06978 | -0.043 | 10.196
11.5 | 0.672 | 0.07329 | -0.045 | 9.167
12 | 0.63 | 0.07758 | -0.045 | 8.114
12.5 | 0.586 | 0.08534 | -0.042 | 6.861

## 84. Re 6M Mach 0.10 (2)
BIGFOIL.COM POLAR EXPORT
NACA65-409 a=0.8
NACA65-409 a=0.8 |  |  |  | Cl Max: | 1.6992 | at alpha= | 17 | deg
XFOIL ncrit=9 |  |  |  | L/D Max: | 137.139 | at alpha= | 1 | deg
Re: | 6000000 |  |  | Cd Min: | 0.10242 | at alpha= | 19.5 | deg
Mach: | 0.1 |  |  | Cl=0 at alpha= | -3.1553 | deg
|  |  |  | @ Cl=0.1, Cd= | 0.0049456
|  |  |  | @ Cl=0.4, Cd= | 0.0035307
|  |  |  | @ Cl=0.6, Cd= | 0.0052739
alpha (deg) | Cl | Cd | Cm | Cl/Cd
-12.5 | -1.0057 | 0.02015 | -0.0781 | -49.9107
-12 | -0.9696 | 0.01661 | -0.0772 | -58.3745
-11.5 | -0.9237 | 0.01454 | -0.0768 | -63.5282
-11 | -0.8737 | 0.01318 | -0.0765 | -66.2898
-10.5 | -0.821 | 0.01231 | -0.0765 | -66.6937
-10 | -0.7672 | 0.01156 | -0.0765 | -66.3668
-9.5 | -0.712 | 0.01114 | -0.0766 | -63.9138
-9 | -0.6573 | 0.01054 | -0.0768 | -62.3624
-8.5 | -0.6054 | 0.00891 | -0.0767 | -67.9461
-8 | -0.5501 | 0.00827 | -0.0768 | -66.5175
-7.5 | -0.4942 | 0.00777 | -0.0771 | -63.6036
-7 | -0.4377 | 0.00739 | -0.0774 | -59.2287
-6.5 | -0.381 | 0.00713 | -0.0777 | -53.4362
-6 | -0.3242 | 0.00683 | -0.0781 | -47.4671
-5.5 | -0.2681 | 0.00619 | -0.0784 | -43.3118
-4.5 | -0.154 | 0.00564 | -0.0791 | -27.305
-4 | -0.0967 | 0.0055 | -0.0796 | -17.5818
-3.5 | -0.0395 | 0.00525 | -0.08 | -7.5238
-3 | 0.0178 | 0.0051 | -0.0805 | 3.4902
-2.5 | 0.0753 | 0.00501 | -0.081 | 15.0299
-2 | 0.1328 | 0.00486 | -0.0815 | 27.3251
-1.5 | 0.1903 | 0.00478 | -0.082 | 39.8117
-1 | 0.2477 | 0.00465 | -0.0825 | 53.2688
-0.5 | 0.3045 | 0.00424 | -0.0832 | 71.816
0 | 0.3611 | 0.00373 | -0.0839 | 96.8097
0.5 | 0.4177 | 0.00344 | -0.0845 | 121.4244
1 | 0.4745 | 0.00346 | -0.0849 | 137.1387
1.5 | 0.5283 | 0.00398 | -0.0849 | 132.7387
2 | 0.5784 | 0.00495 | -0.0844 | 116.8485
3 | 0.6811 | 0.00649 | -0.0836 | 104.9461
3.5 | 0.7344 | 0.00696 | -0.0834 | 105.5172
4 | 0.7888 | 0.00726 | -0.0834 | 108.6501
4.5 | 0.843 | 0.00754 | -0.0833 | 111.8037
5 | 0.897 | 0.00783 | -0.0832 | 114.5594
5.5 | 0.9503 | 0.00818 | -0.083 | 116.1736
6 | 1.003 | 0.00851 | -0.0827 | 117.8613
6.5 | 1.0521 | 0.00855 | -0.0815 | 123.0526
7 | 1.1031 | 0.0091 | -0.0809 | 121.2198
7.5 | 1.155 | 0.00952 | -0.0805 | 121.3235
8 | 1.2049 | 0.01009 | -0.0797 | 119.4153
8.5 | 1.2535 | 0.01075 | -0.0787 | 116.6047
9 | 1.3018 | 0.01136 | -0.0777 | 114.5951
9.5 | 1.3481 | 0.01211 | -0.0763 | 111.3212
10 | 1.3926 | 0.01297 | -0.0747 | 107.3709
10.5 | 1.4351 | 0.01394 | -0.0727 | 102.9484
11 | 1.4746 | 0.01509 | -0.0703 | 97.7203
11.5 | 1.5106 | 0.01646 | -0.0673 | 91.774
12 | 1.5332 | 0.01848 | -0.0621 | 82.9654
12.5 | 1.561 | 0.01959 | -0.0579 | 79.6835
13 | 1.5801 | 0.0216 | -0.0528 | 73.1528
13.5 | 1.607 | 0.02291 | -0.0493 | 70.144
14 | 1.6402 | 0.02372 | -0.0468 | 69.1484
14.5 | 1.6613 | 0.02564 | -0.0431 | 64.7933
15 | 1.6709 | 0.02864 | -0.0386 | 58.3415
15.5 | 1.6937 | 0.03054 | -0.036 | 55.4584
16 | 1.6941 | 0.03464 | -0.032 | 48.9059
16.5 | 1.6966 | 0.03879 | -0.0292 | 43.7381
17 | 1.6992 | 0.04323 | -0.0273 | 39.306
17.5 | 1.6794 | 0.05067 | -0.026 | 33.1439
18 | 1.668 | 0.05797 | -0.0264 | 28.7735
18.5 | 1.6395 | 0.06853 | -0.029 | 23.9238
19 | 1.5975 | 0.08284 | -0.035 | 19.2842
19.5 | 1.5406 | 0.10242 | -0.046 | 15.042

## 85. Re 6M Mach 0.25 (1)
BIGFOIL.COM POLAR EXPORT
NACA65-409 a=0.8
NACA65-409 a=0.8 |  |  |  | Cl Max: | 1.045 | at alpha= | 7 | deg
JavaFoil+Calcfoil stall+Eppler ext transition |  |  |  | L/D Max: | 173.631 | at alpha= | 2.5 | deg
Re: | 6000000 |  |  | Cd Min: | 0.00379 | at alpha= | -0.5 | deg
Mach: | 0.25 |  |  | Cl=0 at alpha= | -3.1271 | deg
|  |  |  | @ Cl=0.1, Cd= | 0.0051808
|  |  |  | @ Cl=0.4, Cd= | 0.08177
|  |  |  | @ Cl=0.6, Cd= | 0.08177
alpha (deg) | Cl | Cd | Cm | Cl/Cd
-13.5 | -0.059 | 0.09063 | -0.031 | -0.648
-13 | -0.056 | 0.08522 | -0.031 | -0.656
-12.5 | -0.053 | 0.08517 | -0.03 | -0.622
-12 | -0.137 | 0.07955 | -0.031 | -1.725
-11.5 | -0.196 | 0.07416 | -0.031 | -2.641
-11 | -0.244 | 0.0703 | -0.031 | -3.465
-10.5 | -0.281 | 0.06604 | -0.031 | -4.256
-10 | -0.305 | 0.06263 | -0.031 | -4.872
-9.5 | -0.323 | 0.05902 | -0.031 | -5.467
-9 | -0.333 | 0.05655 | -0.031 | -5.888
-8.5 | -0.336 | 0.05263 | -0.031 | -6.386
-8 | -0.332 | 0.04915 | -0.032 | -6.748
-7.5 | -0.32 | 0.0469 | -0.032 | -6.815
-7 | -0.301 | 0.04331 | -0.033 | -6.949
-6.5 | -0.276 | 0.04023 | -0.036 | -6.866
-6 | -0.304 | 0.0063 | -0.072 | -48.205
-5.5 | -0.259 | 0.00613 | -0.072 | -42.346
-5 | -0.21 | 0.00591 | -0.073 | -35.6
-4.5 | -0.158 | 0.00575 | -0.073 | -27.403
-4 | -0.102 | 0.00557 | -0.074 | -18.284
-3.5 | -0.044 | 0.00544 | -0.074 | -8.138
-3 | 0.015 | 0.00532 | -0.075 | 2.778
-2.5 | 0.075 | 0.00521 | -0.076 | 14.304
-2 | 0.135 | 0.00514 | -0.076 | 26.2
-1.5 | 0.195 | 0.00499 | -0.077 | 39.071
-1 | 0.255 | 0.00494 | -0.077 | 51.743
-0.5 | 0.316 | 0.00379 | -0.078 | 83.481
0 | 0.376 | 0.00383 | -0.078 | 98.256
0.5 | 0.436 | 0.00382 | -0.079 | 114.236
1 | 0.496 | 0.00391 | -0.08 | 127.119
1.5 | 0.557 | 0.00398 | -0.08 | 139.904
2 | 0.614 | 0.00407 | -0.081 | 150.954
2.5 | 0.672 | 0.00387 | -0.081 | 173.631
3 | 0.729 | 0.00433 | -0.082 | 168.564
3.5 | 0.784 | 0.00624 | -0.082 | 125.692
4 | 0.837 | 0.00827 | -0.083 | 101.192
4.5 | 0.886 | 0.00857 | -0.083 | 103.394
5 | 0.93 | 0.00895 | -0.084 | 103.997
5.5 | 0.97 | 0.00937 | -0.084 | 103.468
6 | 1.003 | 0.00979 | -0.085 | 102.456
6.5 | 1.028 | 0.01032 | -0.085 | 99.679
7 | 1.045 | 0.01083 | -0.086 | 96.52
7.5 | 1.04 | 0.0114 | -0.086 | 91.242
8 | 1.016 | 0.01202 | -0.087 | 84.55
8.5 | 0.973 | 0.01258 | -0.087 | 77.304
9 | 0.749 | 0.05506 | -0.045 | 13.605
9.5 | 0.689 | 0.05996 | -0.043 | 11.487
10 | 0.619 | 0.06343 | -0.044 | 9.76
10.5 | 0.539 | 0.06935 | -0.041 | 7.773
11 | 0.454 | 0.07226 | -0.043 | 6.278
11.5 | 0.361 | 0.07752 | -0.043 | 4.658
12 | 0.259 | 0.08177 | -0.044 | 3.168

## 86. Re 6M Mach 0.25 (2)
BIGFOIL.COM POLAR EXPORT
NACA65-409 a=0.8
NACA65-409 a=0.8 |  |  |  | Cl Max: | 1.4519 | at alpha= | 11 | deg
XFOIL ncrit=9 |  |  |  | L/D Max: | 140.661 | at alpha= | 1 | deg
Re: | 6000000 |  |  | Cd Min: | 0.18126 | at alpha= | 16 | deg
Mach: | 0.25 |  |  | Cl=0 at alpha= | -99 | deg
|  |  |  | @ Cl=0.1, Cd= | 0.00376
|  |  |  | @ Cl=0.4, Cd= | 0.0036187
|  |  |  | @ Cl=0.6, Cd= | 0.0050795
alpha (deg) | Cl | Cd | Cm | Cl/Cd
0 | 0.3725 | 0.00376 | -0.0864 | 99.0691
0.5 | 0.4309 | 0.00346 | -0.087 | 124.5376
1 | 0.4895 | 0.00348 | -0.0874 | 140.6609
1.5 | 0.5451 | 0.00397 | -0.0874 | 137.3048
2 | 0.596 | 0.00501 | -0.0867 | 118.9621
2.5 | 0.6478 | 0.00591 | -0.0861 | 109.6108
3 | 0.7008 | 0.00664 | -0.0855 | 105.5422
3.5 | 0.7562 | 0.00708 | -0.0853 | 106.8079
4 | 0.8125 | 0.00737 | -0.0851 | 110.2442
4.5 | 0.8683 | 0.00773 | -0.0847 | 112.3286
5 | 0.9244 | 0.00802 | -0.0844 | 115.2618
5.5 | 0.9791 | 0.00846 | -0.0838 | 115.7329
6 | 1.0345 | 0.00877 | -0.0832 | 117.959
6.5 | 1.0847 | 0.00893 | -0.0814 | 121.467
7 | 1.1383 | 0.00947 | -0.0804 | 120.2006
7.5 | 1.1906 | 0.01011 | -0.0791 | 117.7646
8 | 1.241 | 0.01089 | -0.0773 | 113.9578
8.5 | 1.2897 | 0.01177 | -0.0752 | 109.5752
9 | 1.336 | 0.01284 | -0.0726 | 104.0498
9.5 | 1.3785 | 0.01422 | -0.0694 | 96.9409
10 | 1.4177 | 0.01588 | -0.0656 | 89.2758
10.5 | 1.4499 | 0.01824 | -0.0609 | 79.4901
11 | 1.4519 | 0.02366 | -0.0525 | 61.3652
11.5 | 1.45 | 0.02849 | -0.0445 | 50.8951
12 | 1.395 | 0.03889 | -0.0339 | 35.8704
12.5 | 1.3458 | 0.04833 | -0.0275 | 27.8461
13 | 1.2598 | 0.06349 | -0.0262 | 19.8425
13.5 | 1.2182 | 0.07556 | -0.0301 | 16.1223
14 | 1.1991 | 0.08628 | -0.0358 | 13.8978
14.5 | 1.164 | 0.10342 | -0.0475 | 11.2551
15 | 1.1176 | 0.13184 | -0.0659 | 8.4769
15.5 | 1.0879 | 0.15183 | -0.0781 | 7.1653
16 | 1.0334 | 0.18126 | -0.0954 | 5.7012

## 87. Re 6M Mach 0.50 (1)
BIGFOIL.COM POLAR EXPORT
NACA65-409 a=0.8
NACA65-409 a=0.8 |  |  |  | Cl Max: | 1.206 | at alpha= | 20 | deg
JavaFoil+Calcfoil stall+Eppler ext transition |  |  |  | L/D Max: | 189.105 | at alpha= | 2.5 | deg
Re: | 6000000 |  |  | Cd Min: | 0.00358 | at alpha= | 0.5 | deg
Mach: | 0.5 |  |  | Cl=0 at alpha= | -3.1231 | deg
|  |  |  | @ Cl=0.1, Cd= | 0.005257
|  |  |  | @ Cl=0.4, Cd= | 0.0038269
|  |  |  | @ Cl=0.6, Cd= | 0.0037005
alpha (deg) | Cl | Cd | Cm | Cl/Cd
-20 | -0.898 | 0.15556 | -0.036 | -5.774
-19.5 | -0.872 | 0.148 | -0.036 | -5.892
-19 | -0.846 | 0.14341 | -0.036 | -5.9
-18.5 | -0.82 | 0.13886 | -0.036 | -5.906
-18 | -0.794 | 0.13645 | -0.037 | -5.82
-17.5 | -0.765 | 0.14598 | -0.035 | -5.241
-17 | -0.74 | 0.12551 | -0.036 | -5.893
-16.5 | -0.713 | 0.1213 | -0.036 | -5.882
-16 | -0.687 | 0.11829 | -0.036 | -5.809
-15.5 | -0.662 | 0.10195 | -0.037 | -6.488
-15 | -0.634 | 0.10752 | -0.036 | -5.898
-14.5 | -0.607 | 0.10138 | -0.036 | -5.992
-14 | -0.581 | 0.09355 | -0.037 | -6.214
-13.5 | -0.555 | 0.08683 | -0.038 | -6.393
-13 | -0.529 | 0.08122 | -0.039 | -6.513
-12.5 | -0.504 | 0.07457 | -0.041 | -6.756
-12 | -0.474 | 0.08699 | -0.036 | -5.444
-11.5 | -0.447 | 0.07572 | -0.036 | -5.907
-11 | -0.421 | 0.06907 | -0.037 | -6.094
-10.5 | -0.395 | 0.0639 | -0.039 | -6.181
-10 | -0.37 | 0.05778 | -0.042 | -6.399
-9.5 | -0.347 | 0.05037 | -0.048 | -6.881
-9 | -0.315 | 0.05303 | -0.042 | -5.949
-8.5 | -0.287 | 0.05624 | -0.035 | -5.097
-8 | -0.26 | 0.05123 | -0.036 | -5.077
-7.5 | -0.234 | 0.04691 | -0.038 | -4.982
-7 | -0.207 | 0.04337 | -0.04 | -4.78
-6.5 | -0.181 | 0.0396 | -0.043 | -4.578
-6 | -0.153 | 0.04032 | -0.037 | -3.804
-5.5 | -0.127 | 0.03897 | -0.036 | -3.248
-5 | -0.156 | 0.03705 | -0.035 | -4.213
-4.5 | -0.132 | 0.03369 | -0.04 | -3.905
-4 | -0.11 | 0.0058 | -0.083 | -18.929
-3.5 | -0.049 | 0.00559 | -0.083 | -8.691
-3 | 0.016 | 0.00543 | -0.084 | 3.019
-2.5 | 0.083 | 0.00529 | -0.084 | 15.681
-2 | 0.15 | 0.00516 | -0.085 | 29.071
-1.5 | 0.218 | 0.00507 | -0.086 | 42.965
-1 | 0.285 | 0.00496 | -0.086 | 57.518
-0.5 | 0.354 | 0.00382 | -0.087 | 92.524
0 | 0.421 | 0.00383 | -0.088 | 109.841
0.5 | 0.488 | 0.00358 | -0.088 | 136.19
1 | 0.555 | 0.00364 | -0.089 | 152.607
1.5 | 0.622 | 0.00373 | -0.09 | 166.762
2 | 0.685 | 0.00383 | -0.09 | 178.941
2.5 | 0.749 | 0.00396 | -0.091 | 189.105
3 | 0.81 | 0.0083 | -0.091 | 97.615
3.5 | 0.869 | 0.00878 | -0.092 | 98.974
4 | 0.92 | 0.00924 | -0.092 | 99.56
4.5 | 0.961 | 0.00972 | -0.093 | 98.813
5 | 0.983 | 0.01041 | -0.093 | 94.42
5.5 | 0.967 | 0.0112 | -0.094 | 86.334
6 | 0.8 | 0.01182 | -0.094 | 67.686
6.5 | 0.507 | 0.04394 | -0.043 | 11.531
7 | 0.533 | 0.04692 | -0.045 | 11.361
7.5 | 0.686 | 0.01372 | -0.096 | 49.952
8 | 0.59 | 0.04952 | -0.055 | 11.904
8.5 | 0.61 | 0.05642 | -0.047 | 10.82
9 | 0.637 | 0.05937 | -0.049 | 10.725
9.5 | 0.806 | 0.01655 | -0.097 | 48.733
10 | 0.703 | 0.05753 | -0.065 | 12.216
10.5 | 0.715 | 0.06879 | -0.052 | 10.394
11 | 0.738 | 0.07946 | -0.049 | 9.294
11.5 | 0.912 | 0.02205 | -0.097 | 41.343
12 | 0.795 | 0.07701 | -0.058 | 10.326
12.5 | 0.817 | 0.08575 | -0.054 | 9.524
13 | 0.841 | 0.09442 | -0.054 | 8.91
13.5 | 0.868 | 0.09637 | -0.057 | 9.011
14 | 0.893 | 0.09581 | -0.056 | 9.316
14.5 | 0.917 | 0.10582 | -0.056 | 8.663
15 | 0.944 | 0.11103 | -0.059 | 8.505
15.5 | 0.972 | 0.11654 | -0.062 | 8.341
16 | 0.993 | 0.1213 | -0.059 | 8.183
16.5 | 1.018 | 0.12354 | -0.06 | 8.241
17 | 1.046 | 0.12731 | -0.063 | 8.217
17.5 | 1.078 | 0.12934 | -0.068 | 8.334
18 | 1.094 | 0.1359 | -0.063 | 8.048
18.5 | 1.119 | 0.13996 | -0.064 | 7.993
19 | 1.15 | 0.14176 | -0.068 | 8.114
19.5 | 1.184 | 0.14192 | -0.073 | 8.341
20 | 1.206 | 0.15237 | -0.072 | 7.916

## 88. Re 6M Mach 0.50 (2)
BIGFOIL.COM POLAR EXPORT
NACA65-409 a=0.8
NACA65-409 a=0.8 |  |  |  | Cl Max: | 1.2095 | at alpha= | 20 | deg
XFOIL ncrit=9 |  |  |  | L/D Max: | 155.91 | at alpha= | 1 | deg
Re: | 6000000 |  |  | Cd Min: | 0.31394 | at alpha= | 20 | deg
Mach: | 0.5 |  |  | Cl=0 at alpha= | -3.1254 | deg
|  |  |  | @ Cl=0.1, Cd= | 0.00518
|  |  |  | @ Cl=0.4, Cd= | 0.0041384
|  |  |  | @ Cl=0.6, Cd= | 0.0038498
alpha (deg) | Cl | Cd | Cm | Cl/Cd
-19.5 | -0.7103 | 0.25631 | 0.0346 | -2.7713
-19 | -0.6876 | 0.24828 | 0.0293 | -2.7695
-18.5 | -0.6648 | 0.24036 | 0.0241 | -2.7659
-18 | -0.6421 | 0.23226 | 0.019 | -2.7646
-17 | -0.597 | 0.21554 | 0.0092 | -2.7698
-16.5 | -0.575 | 0.20676 | 0.0044 | -2.781
-14.5 | -0.4927 | 0.1736 | -0.0144 | -2.8381
-14 | -0.4594 | 0.16441 | -0.0233 | -2.7942
-13.5 | -0.4412 | 0.15678 | -0.027 | -2.8141
-12.5 | -0.409 | 0.13885 | -0.0357 | -2.9456
-12 | -0.3929 | 0.13048 | -0.0403 | -3.0112
-11.5 | -0.3757 | 0.12294 | -0.0445 | -3.056
-11 | -0.3585 | 0.11552 | -0.0487 | -3.1034
-10.5 | -0.3439 | 0.10769 | -0.0529 | -3.1934
-10 | -0.3299 | 0.10015 | -0.0569 | -3.2941
-9.5 | -0.3194 | 0.09192 | -0.0613 | -3.4748
-9 | -0.3086 | 0.08445 | -0.0653 | -3.6542
-8.5 | -0.3025 | 0.0764 | -0.0695 | -3.9594
-8 | -0.2991 | 0.06864 | -0.0736 | -4.3575
-7.5 | -0.2987 | 0.06101 | -0.0778 | -4.8959
-7 | -0.3183 | 0.05225 | -0.0843 | -6.0919
-6.5 | -0.3136 | 0.04378 | -0.0916 | -7.1631
-6 | -0.2975 | 0.03554 | -0.0957 | -8.3708
-5.5 | -0.2698 | 0.027 | -0.0975 | -9.9926
-5 | -0.2326 | 0.01769 | -0.0976 | -13.1487
-4.5 | -0.1864 | 0.0087 | -0.0965 | -21.4253
-4 | -0.12 | 0.00688 | -0.0954 | -17.4419
-3.5 | -0.0517 | 0.00594 | -0.0948 | -8.7037
-3 | 0.0173 | 0.00545 | -0.0945 | 3.1743
-2.5 | 0.0863 | 0.00521 | -0.0946 | 16.5643
-2 | 0.1547 | 0.00506 | -0.0949 | 30.5731
-1.5 | 0.2227 | 0.00493 | -0.0953 | 45.1724
-1 | 0.2904 | 0.00483 | -0.0958 | 60.1242
-0.5 | 0.3575 | 0.00453 | -0.0965 | 78.9183
0 | 0.4237 | 0.00392 | -0.0974 | 108.0867
0.5 | 0.4897 | 0.00355 | -0.0981 | 137.9437
1 | 0.5566 | 0.00357 | -0.0985 | 155.9104
1.5 | 0.6202 | 0.00398 | -0.0984 | 155.8291
2 | 0.6733 | 0.0053 | -0.0966 | 127.0377
2.5 | 0.727 | 0.00649 | -0.0947 | 112.0185
3 | 0.7856 | 0.00726 | -0.0932 | 108.2094
3.5 | 0.8493 | 0.00765 | -0.0922 | 111.0196
4 | 0.913 | 0.00806 | -0.0909 | 113.2754
4.5 | 0.9766 | 0.00849 | -0.0892 | 115.0294
5 | 1.0377 | 0.00912 | -0.0866 | 113.7829
5.5 | 1.0984 | 0.00981 | -0.0833 | 111.9674
6 | 1.1434 | 0.01141 | -0.077 | 100.2103
6.5 | 1.1608 | 0.01543 | -0.0665 | 75.2301
7 | 1.1879 | 0.02428 | -0.0596 | 48.925
7.5 | 1.1857 | 0.03154 | -0.0501 | 37.5935
8 | 1.1516 | 0.03787 | -0.0384 | 30.4093
8.5 | 1.1167 | 0.04499 | -0.0311 | 24.8211
9 | 1.0786 | 0.05372 | -0.0282 | 20.0782
9.5 | 1.0407 | 0.06441 | -0.0303 | 16.1574
10 | 1.0044 | 0.07792 | -0.0377 | 12.8901
10.5 | 0.9801 | 0.09459 | -0.05 | 10.3616
11 | 0.9668 | 0.11214 | -0.062 | 8.6214
11.5 | 0.958 | 0.12682 | -0.0709 | 7.554
12 | 0.9537 | 0.14087 | -0.0791 | 6.7701
12.5 | 0.955 | 0.15409 | -0.0866 | 6.1977
13 | 0.9604 | 0.16676 | -0.0938 | 5.7592
13.5 | 0.9707 | 0.17846 | -0.1003 | 5.4393
14 | 0.9844 | 0.18913 | -0.1064 | 5.2049
14.5 | 0.9968 | 0.20085 | -0.113 | 4.9629
15 | 1.0123 | 0.21195 | -0.1192 | 4.7761
15.5 | 1.0288 | 0.22302 | -0.1254 | 4.613
16 | 1.0461 | 0.23404 | -0.1315 | 4.4697
17 | 1.0848 | 0.25592 | -0.1434 | 4.2388
17.5 | 1.1051 | 0.26532 | -0.149 | 4.1652
18 | 1.1258 | 0.27448 | -0.1546 | 4.1016
18.5 | 1.1463 | 0.28328 | -0.1602 | 4.0465
19 | 1.1659 | 0.2939 | -0.1664 | 3.967
19.5 | 1.1884 | 0.3041 | -0.1721 | 3.9079
20 | 1.2095 | 0.31394 | -0.178 | 3.8526

## 89. Re 7M Mach 0.00 (1)
BIGFOIL.COM POLAR EXPORT
NACA65-409 a=0.8
NACA65-409 a=0.8 |  |  |  | Cl Max: | 1.064 | at alpha= | 8 | deg
JavaFoil+Calcfoil stall+Eppler ext transition |  |  |  | L/D Max: | 160.748 | at alpha= | 3 | deg
Re: | 7000000 |  |  | Cd Min: | 0.00376 | at alpha= | -0.5 | deg
Mach: | 0 |  |  | Cl=0 at alpha= | -3.1228 | deg
|  |  |  | @ Cl=0.1, Cd= | 0.0050814
|  |  |  | @ Cl=0.4, Cd= | 0.0038044
|  |  |  | @ Cl=0.6, Cd= | 0.08737
alpha (deg) | Cl | Cd | Cm | Cl/Cd
-15.5 | -0.279 | 0.11142 | -0.028 | -2.501
-15 | -0.295 | 0.10735 | -0.028 | -2.746
-14.5 | -0.312 | 0.10088 | -0.029 | -3.09
-14 | -0.328 | 0.09547 | -0.029 | -3.44
-13.5 | -0.345 | 0.09084 | -0.029 | -3.799
-13 | -0.361 | 0.08675 | -0.029 | -4.164
-12.5 | -0.377 | 0.08134 | -0.029 | -4.629
-12 | -0.391 | 0.07692 | -0.03 | -5.081
-11.5 | -0.403 | 0.07351 | -0.029 | -5.477
-11 | -0.412 | 0.06885 | -0.029 | -5.982
-10.5 | -0.416 | 0.06469 | -0.03 | -6.432
-10 | -0.413 | 0.06142 | -0.03 | -6.723
-9.5 | -0.406 | 0.05776 | -0.03 | -7.028
-9 | -0.395 | 0.05428 | -0.031 | -7.28
-8.5 | -0.38 | 0.05115 | -0.031 | -7.434
-8 | -0.362 | 0.04716 | -0.034 | -7.672
-7.5 | -0.339 | 0.0439 | -0.036 | -7.727
-7 | -0.385 | 0.0064 | -0.068 | -60.161
-6.5 | -0.346 | 0.00628 | -0.069 | -55.129
-6 | -0.303 | 0.00614 | -0.069 | -49.383
-5.5 | -0.257 | 0.00592 | -0.07 | -43.327
-5 | -0.206 | 0.00573 | -0.07 | -36.009
-4.5 | -0.154 | 0.00561 | -0.071 | -27.455
-4 | -0.099 | 0.00543 | -0.072 | -18.26
-3.5 | -0.043 | 0.00529 | -0.072 | -8.118
-3 | 0.014 | 0.00518 | -0.073 | 2.767
-2.5 | 0.072 | 0.00512 | -0.073 | 14.119
-2 | 0.13 | 0.00504 | -0.074 | 25.892
-1.5 | 0.189 | 0.00496 | -0.074 | 38.063
-1 | 0.247 | 0.00485 | -0.075 | 51.059
-0.5 | 0.306 | 0.00376 | -0.075 | 81.355
0 | 0.364 | 0.00378 | -0.076 | 96.468
0.5 | 0.423 | 0.00382 | -0.076 | 110.501
1 | 0.481 | 0.00384 | -0.077 | 125.159
1.5 | 0.539 | 0.00396 | -0.078 | 136.043
2 | 0.595 | 0.00404 | -0.078 | 147.054
2.5 | 0.651 | 0.00433 | -0.079 | 150.548
3 | 0.707 | 0.0044 | -0.079 | 160.748
3.5 | 0.761 | 0.00602 | -0.08 | 126.305
4 | 0.812 | 0.00617 | -0.08 | 131.614
4.5 | 0.862 | 0.00634 | -0.081 | 135.819
5 | 0.908 | 0.00844 | -0.081 | 107.486
5.5 | 0.95 | 0.00879 | -0.082 | 108.064
6 | 0.988 | 0.00914 | -0.082 | 108.02
6.5 | 1.021 | 0.00955 | -0.083 | 106.891
7 | 1.048 | 0.00996 | -0.083 | 105.262
7.5 | 1.062 | 0.01042 | -0.084 | 101.898
8 | 1.064 | 0.01094 | -0.084 | 97.299
8.5 | 1.058 | 0.01152 | -0.085 | 91.832
9 | 1.041 | 0.01211 | -0.085 | 85.977
9.5 | 1.016 | 0.01276 | -0.085 | 79.653
10 | 0.983 | 0.01344 | -0.085 | 73.188
10.5 | 0.94 | 0.01461 | -0.085 | 64.325
11 | 0.742 | 0.06815 | -0.046 | 10.883
11.5 | 0.705 | 0.07297 | -0.045 | 9.66
12 | 0.669 | 0.0758 | -0.047 | 8.821
12.5 | 0.628 | 0.08405 | -0.043 | 7.472
13 | 0.59 | 0.08737 | -0.044 | 6.758

## 90. Re 7M Mach 0.00 (2)
BIGFOIL.COM POLAR EXPORT
NACA65-409 a=0.8
NACA65-409 a=0.8 |  |  |  | Cl Max: | 1.7785 | at alpha= | 18 | deg
XFOIL ncrit=9 |  |  |  | L/D Max: | 136.725 | at alpha= | 1 | deg
Re: | 7000000 |  |  | Cd Min: | 0.07744 | at alpha= | 20 | deg
Mach: | 0 |  |  | Cl=0 at alpha= | -3.1541 | deg
|  |  |  | @ Cl=0.1, Cd= | 0.0048181
|  |  |  | @ Cl=0.4, Cd= | 0.0035569
|  |  |  | @ Cl=0.6, Cd= | 0.0053692
alpha (deg) | Cl | Cd | Cm | Cl/Cd
-14 | -1.0796 | 0.02998 | -0.0785 | -36.0107
-13.5 | -1.0875 | 0.02174 | -0.0762 | -50.023
-13 | -1.0572 | 0.01798 | -0.0752 | -58.7987
-12.5 | -1.0163 | 0.01555 | -0.0746 | -65.3569
-12 | -0.971 | 0.01359 | -0.0742 | -71.4496
-11.5 | -0.9219 | 0.01234 | -0.0742 | -74.7083
-11 | -0.8701 | 0.01152 | -0.0743 | -75.5295
-10.5 | -0.8168 | 0.01095 | -0.0745 | -74.5936
-10 | -0.7631 | 0.01041 | -0.0747 | -73.3045
-9.5 | -0.7085 | 0.01004 | -0.075 | -70.5677
-9 | -0.6541 | 0.0095 | -0.0753 | -68.8526
-8.5 | -0.6013 | 0.00836 | -0.0754 | -71.9258
-8 | -0.5468 | 0.00769 | -0.0757 | -71.1053
-7.5 | -0.4913 | 0.00724 | -0.076 | -67.8591
-7 | -0.4352 | 0.00696 | -0.0764 | -62.5287
-6.5 | -0.3789 | 0.00672 | -0.0769 | -56.3839
-6 | -0.3223 | 0.00657 | -0.0773 | -49.0563
-5.5 | -0.2666 | 0.00596 | -0.0777 | -44.7315
-5 | -0.21 | 0.00565 | -0.0781 | -37.1681
-4.5 | -0.1533 | 0.00543 | -0.0786 | -28.232
-4 | -0.0964 | 0.00531 | -0.0791 | -18.1544
-3.5 | -0.0395 | 0.00512 | -0.0795 | -7.7148
-3 | 0.0176 | 0.00496 | -0.08 | 3.5484
-2.5 | 0.0747 | 0.00488 | -0.0805 | 15.3074
-2 | 0.1319 | 0.00474 | -0.081 | 27.827
-1.5 | 0.1891 | 0.00467 | -0.0815 | 40.4925
-1 | 0.2461 | 0.00457 | -0.082 | 53.8512
-0.5 | 0.3027 | 0.00425 | -0.0827 | 71.2235
0 | 0.3592 | 0.00384 | -0.0834 | 93.5417
0.5 | 0.4154 | 0.00345 | -0.084 | 120.4058
1 | 0.4717 | 0.00345 | -0.0844 | 136.7246
2 | 0.5745 | 0.00504 | -0.0839 | 113.9881
3 | 0.6783 | 0.00638 | -0.0834 | 106.3166
3.5 | 0.7318 | 0.00679 | -0.0833 | 107.7761
4.5 | 0.8401 | 0.00734 | -0.0833 | 114.455
5 | 0.894 | 0.0076 | -0.0833 | 117.6316
5.5 | 0.947 | 0.00795 | -0.0832 | 119.1195
6 | 0.9999 | 0.00826 | -0.083 | 121.0533
6.5 | 1.0522 | 0.00852 | -0.0828 | 123.4977
7 | 1.0999 | 0.00874 | -0.0815 | 125.8467
7.5 | 1.1515 | 0.00914 | -0.0812 | 125.9847
8 | 1.2014 | 0.00968 | -0.0807 | 124.1116
8.5 | 1.2504 | 0.01026 | -0.0799 | 121.8713
9 | 1.299 | 0.01081 | -0.0791 | 120.1665
9.5 | 1.3455 | 0.01151 | -0.078 | 116.8983
10 | 1.3903 | 0.01232 | -0.0766 | 112.849
10.5 | 1.4335 | 0.01321 | -0.075 | 108.5163
11 | 1.4742 | 0.01425 | -0.0729 | 103.4526
11.5 | 1.5118 | 0.01547 | -0.0705 | 97.7246
12 | 1.5452 | 0.01696 | -0.0674 | 91.1085
12.5 | 1.5784 | 0.01774 | -0.0642 | 88.9741
13 | 1.6001 | 0.01921 | -0.0592 | 83.2952
13.5 | 1.6278 | 0.02029 | -0.0556 | 80.2267
14 | 1.6607 | 0.021 | -0.053 | 79.081
14.5 | 1.6853 | 0.02244 | -0.0495 | 75.1025
15 | 1.7024 | 0.02457 | -0.0454 | 69.2877
15.5 | 1.7293 | 0.02589 | -0.0428 | 66.7941
16 | 1.7405 | 0.02865 | -0.039 | 60.7504
16.5 | 1.7545 | 0.03128 | -0.0359 | 56.0902
17 | 1.7709 | 0.03379 | -0.0336 | 52.409
17.5 | 1.7697 | 0.03819 | -0.0306 | 46.3394
18 | 1.7785 | 0.04187 | -0.0291 | 42.4767
18.5 | 1.7734 | 0.04743 | -0.0278 | 37.3898
19 | 1.7622 | 0.05426 | -0.0276 | 32.477
19.5 | 1.7388 | 0.06354 | -0.0291 | 27.3654
20 | 1.6934 | 0.07744 | -0.0338 | 21.8673

## 91. Re 7M Mach 0.10 (1)
BIGFOIL.COM POLAR EXPORT
NACA65-409 a=0.8
NACA65-409 a=0.8 |  |  |  | Cl Max: | 1.06 | at alpha= | 7.5 | deg
JavaFoil+Calcfoil stall+Eppler ext transition |  |  |  | L/D Max: | 162.045 | at alpha= | 3 | deg
Re: | 7000000 |  |  | Cd Min: | 0.00376 | at alpha= | 0 | deg
Mach: | 0.1 |  |  | Cl=0 at alpha= | -3.1228 | deg
|  |  |  | @ Cl=0.1, Cd= | 0.0050841
|  |  |  | @ Cl=0.4, Cd= | 0.0038003
|  |  |  | @ Cl=0.6, Cd= | 0.08482
alpha (deg) | Cl | Cd | Cm | Cl/Cd
-15.5 | -0.239 | 0.11441 | -0.028 | -2.086
-15 | -0.257 | 0.10831 | -0.029 | -2.368
-14.5 | -0.275 | 0.10008 | -0.029 | -2.749
-14 | -0.294 | 0.09549 | -0.029 | -3.08
-13.5 | -0.313 | 0.09058 | -0.03 | -3.46
-13 | -0.332 | 0.08628 | -0.029 | -3.849
-12.5 | -0.35 | 0.08171 | -0.029 | -4.289
-12 | -0.368 | 0.0764 | -0.03 | -4.814
-11.5 | -0.383 | 0.07367 | -0.03 | -5.197
-11 | -0.395 | 0.0695 | -0.03 | -5.689
-10.5 | -0.403 | 0.06504 | -0.03 | -6.189
-10 | -0.402 | 0.06141 | -0.03 | -6.546
-9.5 | -0.397 | 0.05762 | -0.03 | -6.898
-9 | -0.389 | 0.05445 | -0.031 | -7.141
-8.5 | -0.376 | 0.0513 | -0.031 | -7.323
-8 | -0.359 | 0.0476 | -0.034 | -7.538
-7.5 | -0.337 | 0.04432 | -0.035 | -7.602
-7 | -0.313 | 0.03933 | -0.041 | -7.962
-6.5 | -0.346 | 0.00631 | -0.069 | -54.891
-6 | -0.304 | 0.00614 | -0.07 | -49.451
-5.5 | -0.257 | 0.00595 | -0.07 | -43.218
-5 | -0.207 | 0.00572 | -0.071 | -36.205
-4.5 | -0.154 | 0.00559 | -0.071 | -27.651
-4 | -0.1 | 0.00543 | -0.072 | -18.332
-3.5 | -0.043 | 0.00531 | -0.072 | -8.123
-3 | 0.014 | 0.00523 | -0.073 | 2.756
-2.5 | 0.073 | 0.00514 | -0.074 | 14.121
-2 | 0.131 | 0.00502 | -0.074 | 26.138
-1.5 | 0.19 | 0.00494 | -0.075 | 38.421
-1 | 0.249 | 0.0049 | -0.075 | 50.775
-0.5 | 0.308 | 0.00378 | -0.076 | 81.342
0 | 0.366 | 0.00376 | -0.076 | 97.409
0.5 | 0.425 | 0.00383 | -0.077 | 110.971
1 | 0.483 | 0.00388 | -0.077 | 124.631
1.5 | 0.542 | 0.00394 | -0.078 | 137.336
2 | 0.598 | 0.00408 | -0.079 | 146.679
2.5 | 0.654 | 0.0043 | -0.079 | 152.18
3 | 0.71 | 0.00438 | -0.08 | 162.045
3.5 | 0.764 | 0.006 | -0.08 | 127.318
4 | 0.816 | 0.00616 | -0.081 | 132.428
4.5 | 0.865 | 0.00634 | -0.081 | 136.493
5 | 0.911 | 0.00848 | -0.082 | 107.522
5.5 | 0.953 | 0.00885 | -0.082 | 107.754
6 | 0.991 | 0.00917 | -0.083 | 108.018
6.5 | 1.023 | 0.00959 | -0.083 | 106.69
7 | 1.049 | 0.01001 | -0.084 | 104.831
7.5 | 1.06 | 0.01054 | -0.084 | 100.626
8 | 1.06 | 0.01103 | -0.085 | 96.074
8.5 | 1.049 | 0.01164 | -0.085 | 90.119
9 | 1.029 | 0.01228 | -0.085 | 83.736
9.5 | 0.998 | 0.01293 | -0.086 | 77.219
10 | 0.785 | 0.06147 | -0.044 | 12.773
10.5 | 0.763 | 0.05802 | -0.055 | 13.158
11 | 0.712 | 0.06899 | -0.044 | 10.327
11.5 | 0.673 | 0.07201 | -0.047 | 9.344
12 | 0.63 | 0.07654 | -0.046 | 8.237
12.5 | 0.586 | 0.08482 | -0.042 | 6.906

## 92. Re 7M Mach 0.10 (2)
BIGFOIL.COM POLAR EXPORT
NACA65-409 a=0.8
NACA65-409 a=0.8 |  |  |  | Cl Max: | 1.7359 | at alpha= | 17 | deg
XFOIL ncrit=9 |  |  |  | L/D Max: | 137.507 | at alpha= | 1 | deg
Re: | 7000000 |  |  | Cd Min: | 0.11155 | at alpha= | 20 | deg
Mach: | 0.1 |  |  | Cl=0 at alpha= | -3.1533 | deg
|  |  |  | @ Cl=0.1, Cd= | 0.0048194
|  |  |  | @ Cl=0.4, Cd= | 0.003576
|  |  |  | @ Cl=0.6, Cd= | 0.0053757
alpha (deg) | Cl | Cd | Cm | Cl/Cd
-12.5 | -1.0103 | 0.01946 | -0.0778 | -51.9168
-12 | -0.9738 | 0.01584 | -0.0769 | -61.4773
-11.5 | -0.9285 | 0.0136 | -0.0764 | -68.2721
-11 | -0.8781 | 0.01224 | -0.0762 | -71.7402
-10.5 | -0.8249 | 0.0114 | -0.0761 | -72.3596
-10 | -0.7707 | 0.01072 | -0.0762 | -71.8937
-9.5 | -0.7154 | 0.0103 | -0.0763 | -69.4563
-9 | -0.6602 | 0.00973 | -0.0765 | -67.852
-8.5 | -0.6063 | 0.00873 | -0.0765 | -69.4502
-8 | -0.5516 | 0.00788 | -0.0766 | -70
-7.5 | -0.4955 | 0.00736 | -0.0769 | -67.3234
-7 | -0.439 | 0.00702 | -0.0772 | -62.5356
-6.5 | -0.382 | 0.00676 | -0.0776 | -56.5089
-6 | -0.3249 | 0.0066 | -0.078 | -49.2273
-5.5 | -0.2687 | 0.00601 | -0.0783 | -44.7088
-5 | -0.2117 | 0.00569 | -0.0786 | -37.2056
-4.5 | -0.1545 | 0.00545 | -0.0791 | -28.3486
-4 | -0.0972 | 0.00532 | -0.0795 | -18.2707
-3.5 | -0.0398 | 0.00513 | -0.08 | -7.7583
-3 | 0.0176 | 0.00496 | -0.0805 | 3.5484
-2.5 | 0.0751 | 0.00488 | -0.081 | 15.3893
-2 | 0.1326 | 0.00474 | -0.0815 | 27.9747
-1.5 | 0.1902 | 0.00467 | -0.082 | 40.7281
-1 | 0.2475 | 0.00458 | -0.0825 | 54.0393
-0.5 | 0.3045 | 0.00426 | -0.0831 | 71.4789
0 | 0.3613 | 0.00385 | -0.0838 | 93.8442
0.5 | 0.4178 | 0.00345 | -0.0845 | 121.1014
1 | 0.4744 | 0.00345 | -0.0849 | 137.5072
2 | 0.5776 | 0.00506 | -0.0843 | 114.1502
2.5 | 0.6294 | 0.00579 | -0.084 | 108.7047
3 | 0.6819 | 0.00641 | -0.0838 | 106.3807
4.5 | 0.8448 | 0.00737 | -0.0836 | 114.6269
5 | 0.899 | 0.00764 | -0.0836 | 117.6702
5.5 | 0.9523 | 0.008 | -0.0834 | 119.0375
6 | 1.0057 | 0.00829 | -0.0832 | 121.3148
6.5 | 1.0583 | 0.00859 | -0.0829 | 123.2014
7.5 | 1.1583 | 0.00922 | -0.0811 | 125.6291
8 | 1.2081 | 0.00983 | -0.0803 | 122.8993
9 | 1.3064 | 0.01099 | -0.0785 | 118.8717
9.5 | 1.3528 | 0.01175 | -0.0771 | 115.1319
10 | 1.3975 | 0.01262 | -0.0755 | 110.7369
10.5 | 1.4401 | 0.01361 | -0.0735 | 105.8119
11 | 1.4791 | 0.01487 | -0.071 | 99.4687
11.5 | 1.5137 | 0.01644 | -0.0678 | 92.0742
12 | 1.5499 | 0.0175 | -0.0649 | 88.5657
12.5 | 1.5802 | 0.01832 | -0.0609 | 86.2555
13 | 1.6016 | 0.02 | -0.0559 | 80.08
13.5 | 1.6293 | 0.0212 | -0.0522 | 76.8538
14 | 1.6616 | 0.02208 | -0.0494 | 75.2536
14.5 | 1.6842 | 0.02382 | -0.0456 | 70.7053
15 | 1.6983 | 0.02634 | -0.0413 | 64.4761
15.5 | 1.7207 | 0.02822 | -0.0383 | 60.9745
16 | 1.7272 | 0.0316 | -0.0343 | 54.6582
16.5 | 1.7338 | 0.03518 | -0.0311 | 49.2837
17 | 1.7359 | 0.03944 | -0.0285 | 44.0137
17.5 | 1.7273 | 0.04515 | -0.0265 | 38.2569
18 | 1.7098 | 0.05263 | -0.0258 | 32.4872
18.5 | 1.6862 | 0.0618 | -0.027 | 27.2848
19 | 1.6545 | 0.07333 | -0.0305 | 22.5624
19.5 | 1.6087 | 0.08896 | -0.0379 | 18.0834
20 | 1.5414 | 0.11155 | -0.0515 | 13.818

## 93. Re 7M Mach 0.25 (1)
BIGFOIL.COM POLAR EXPORT
NACA65-409 a=0.8
NACA65-409 a=0.8 |  |  |  | Cl Max: | 1.046 | at alpha= | 7 | deg
JavaFoil+Calcfoil stall+Eppler ext transition |  |  |  | L/D Max: | 167.392 | at alpha= | 2.5 | deg
Re: | 7000000 |  |  | Cd Min: | 0.00377 | at alpha= | -0.5 | deg
Mach: | 0.25 |  |  | Cl=0 at alpha= | -3.1271 | deg
|  |  |  | @ Cl=0.1, Cd= | 0.0050808
|  |  |  | @ Cl=0.4, Cd= | 0.08036
|  |  |  | @ Cl=0.6, Cd= | 0.08036
alpha (deg) | Cl | Cd | Cm | Cl/Cd
-13.5 | -0.059 | 0.09063 | -0.031 | -0.648
-13 | -0.056 | 0.08503 | -0.032 | -0.657
-12.5 | -0.053 | 0.08402 | -0.031 | -0.631
-12 | -0.137 | 0.08003 | -0.031 | -1.716
-11.5 | -0.196 | 0.07355 | -0.031 | -2.664
-11 | -0.244 | 0.07008 | -0.031 | -3.477
-10.5 | -0.281 | 0.06527 | -0.032 | -4.309
-10 | -0.305 | 0.06202 | -0.031 | -4.921
-9.5 | -0.323 | 0.05841 | -0.031 | -5.525
-9 | -0.333 | 0.05644 | -0.031 | -5.901
-8.5 | -0.336 | 0.05223 | -0.032 | -6.436
-8 | -0.332 | 0.04888 | -0.033 | -6.79
-7.5 | -0.32 | 0.04623 | -0.032 | -6.917
-7 | -0.301 | 0.04292 | -0.034 | -7.018
-6.5 | -0.277 | 0.03949 | -0.038 | -7.012
-6 | -0.304 | 0.00621 | -0.072 | -48.872
-5.5 | -0.259 | 0.00604 | -0.072 | -42.975
-5 | -0.21 | 0.00581 | -0.073 | -36.202
-4.5 | -0.158 | 0.00565 | -0.073 | -27.867
-4 | -0.102 | 0.0055 | -0.074 | -18.536
-3.5 | -0.044 | 0.00533 | -0.074 | -8.293
-3 | 0.015 | 0.00525 | -0.075 | 2.817
-2.5 | 0.075 | 0.00511 | -0.076 | 14.58
-2 | 0.135 | 0.00504 | -0.076 | 26.741
-1.5 | 0.195 | 0.00497 | -0.077 | 39.271
-1 | 0.255 | 0.00488 | -0.077 | 52.363
-0.5 | 0.316 | 0.00377 | -0.078 | 83.795
0 | 0.376 | 0.00378 | -0.078 | 99.559
0.5 | 0.436 | 0.00383 | -0.079 | 113.995
1 | 0.496 | 0.00385 | -0.08 | 128.797
1.5 | 0.557 | 0.00398 | -0.08 | 139.912
2 | 0.614 | 0.00412 | -0.081 | 149.21
2.5 | 0.672 | 0.00402 | -0.081 | 167.392
3 | 0.729 | 0.00447 | -0.082 | 163.086
3.5 | 0.784 | 0.00611 | -0.082 | 128.377
4 | 0.837 | 0.0063 | -0.083 | 132.845
4.5 | 0.886 | 0.00839 | -0.083 | 105.591
5 | 0.931 | 0.00872 | -0.084 | 106.708
5.5 | 0.97 | 0.00917 | -0.084 | 105.781
6 | 1.003 | 0.00954 | -0.085 | 105.137
6.5 | 1.029 | 0.01 | -0.085 | 102.84
7 | 1.046 | 0.01054 | -0.086 | 99.212
7.5 | 1.041 | 0.01112 | -0.086 | 93.551
8 | 1.017 | 0.01172 | -0.087 | 86.762
8.5 | 0.975 | 0.01235 | -0.087 | 78.948
9 | 0.753 | 0.05334 | -0.049 | 14.108
9.5 | 0.689 | 0.05916 | -0.044 | 11.649
10 | 0.62 | 0.06299 | -0.045 | 9.838
10.5 | 0.539 | 0.0695 | -0.042 | 7.76
11 | 0.454 | 0.07191 | -0.044 | 6.312
11.5 | 0.361 | 0.0765 | -0.044 | 4.722
12 | 0.259 | 0.08036 | -0.045 | 3.224

## 94. Re 7M Mach 0.25 (2)
BIGFOIL.COM POLAR EXPORT
NACA65-409 a=0.8
NACA65-409 a=0.8 |  |  |  | Cl Max: | 1.4841 | at alpha= | 11.5 | deg
XFOIL ncrit=9 |  |  |  | L/D Max: | 141.474 | at alpha= | 1 | deg
Re: | 7000000 |  |  | Cd Min: | 0.20556 | at alpha= | 16.5 | deg
Mach: | 0.25 |  |  | Cl=0 at alpha= | -99 | deg
|  |  |  | @ Cl=0.1, Cd= | 0.00388
|  |  |  | @ Cl=0.4, Cd= | 0.0036833
|  |  |  | @ Cl=0.6, Cd= | 0.0051829
alpha (deg) | Cl | Cd | Cm | Cl/Cd
0 | 0.3727 | 0.00388 | -0.0863 | 96.0567
0.5 | 0.431 | 0.00346 | -0.087 | 124.5665
1 | 0.4895 | 0.00346 | -0.0874 | 141.474
2 | 0.5952 | 0.00511 | -0.0867 | 116.4775
2.5 | 0.6479 | 0.00591 | -0.0862 | 109.6277
3 | 0.7018 | 0.00655 | -0.0857 | 107.145
3.5 | 0.7578 | 0.00692 | -0.0855 | 109.5087
4 | 0.8144 | 0.00719 | -0.0854 | 113.2684
4.5 | 0.8705 | 0.00752 | -0.0851 | 115.758
5 | 0.9266 | 0.00783 | -0.0848 | 118.3397
6 | 1.0376 | 0.00854 | -0.0837 | 121.4988
6.5 | 1.0912 | 0.00902 | -0.0828 | 120.9756
7 | 1.142 | 0.00917 | -0.0811 | 124.5365
7.5 | 1.1939 | 0.00987 | -0.0796 | 120.9625
8 | 1.246 | 0.01049 | -0.0782 | 118.7798
8.5 | 1.2957 | 0.01132 | -0.0762 | 114.4611
9 | 1.3433 | 0.01229 | -0.0738 | 109.3002
9.5 | 1.3874 | 0.01354 | -0.0708 | 102.4668
10 | 1.4263 | 0.01526 | -0.0669 | 93.4666
10.5 | 1.4516 | 0.01864 | -0.0613 | 77.8755
11 | 1.4759 | 0.02131 | -0.0555 | 69.2586
11.5 | 1.4841 | 0.02503 | -0.0481 | 59.2928
12 | 1.4592 | 0.03198 | -0.0387 | 45.6285
12.5 | 1.4059 | 0.04172 | -0.03 | 33.6985
13 | 1.3336 | 0.05415 | -0.0253 | 24.6279
13.5 | 1.288 | 0.06519 | -0.026 | 19.7576
14 | 1.2576 | 0.07603 | -0.03 | 16.5408
14.5 | 1.2204 | 0.09065 | -0.0384 | 13.4628
15 | 1.1685 | 0.11418 | -0.0551 | 10.2338
16 | 1.0436 | 0.17787 | -0.0937 | 5.8672
16.5 | 1.008 | 0.20556 | -0.1083 | 4.9037

## 95. Re 7M Mach 0.50 (1)
BIGFOIL.COM POLAR EXPORT
NACA65-409 a=0.8
NACA65-409 a=0.8 |  |  |  | Cl Max: | 1.209 | at alpha= | 20 | deg
JavaFoil+Calcfoil stall+Eppler ext transition |  |  |  | L/D Max: | 179.189 | at alpha= | 2 | deg
Re: | 7000000 |  |  | Cd Min: | 0.00359 | at alpha= | 0.5 | deg
Mach: | 0.5 |  |  | Cl=0 at alpha= | -3.1231 | deg
|  |  |  | @ Cl=0.1, Cd= | 0.0051645
|  |  |  | @ Cl=0.4, Cd= | 0.0038175
|  |  |  | @ Cl=0.6, Cd= | 0.003687
alpha (deg) | Cl | Cd | Cm | Cl/Cd
-20 | -0.898 | 0.15449 | -0.036 | -5.816
-19.5 | -0.872 | 0.14747 | -0.036 | -5.915
-19 | -0.846 | 0.14295 | -0.036 | -5.92
-18.5 | -0.82 | 0.13631 | -0.037 | -6.018
-18 | -0.794 | 0.134 | -0.037 | -5.928
-17.5 | -0.765 | 0.14059 | -0.035 | -5.443
-17 | -0.741 | 0.12129 | -0.037 | -6.107
-16.5 | -0.715 | 0.11414 | -0.037 | -6.263
-16 | -0.689 | 0.10647 | -0.038 | -6.469
-15.5 | -0.663 | 0.1005 | -0.038 | -6.593
-15 | -0.634 | 0.10671 | -0.037 | -5.945
-14.5 | -0.608 | 0.09938 | -0.037 | -6.116
-14 | -0.582 | 0.09218 | -0.038 | -6.312
-13.5 | -0.556 | 0.08529 | -0.039 | -6.522
-13 | -0.53 | 0.07915 | -0.04 | -6.702
-12.5 | -0.507 | 0.07137 | -0.044 | -7.1
-12 | -0.474 | 0.08507 | -0.036 | -5.568
-11.5 | -0.447 | 0.07438 | -0.037 | -6.015
-11 | -0.421 | 0.06833 | -0.038 | -6.167
-10.5 | -0.395 | 0.06297 | -0.04 | -6.278
-10 | -0.371 | 0.05627 | -0.044 | -6.595
-9.5 | -0.38 | 0.02294 | -0.066 | -16.556
-9 | -0.316 | 0.0522 | -0.043 | -6.055
-8.5 | -0.287 | 0.05651 | -0.036 | -5.074
-8 | -0.26 | 0.0506 | -0.036 | -5.14
-7.5 | -0.234 | 0.04654 | -0.038 | -5.024
-7 | -0.208 | 0.0427 | -0.041 | -4.862
-6.5 | -0.183 | 0.03715 | -0.049 | -4.924
-6 | -0.153 | 0.04011 | -0.037 | -3.824
-5.5 | -0.127 | 0.03883 | -0.036 | -3.26
-5 | -0.156 | 0.03688 | -0.036 | -4.235
-4.5 | -0.132 | 0.03348 | -0.041 | -3.932
-4 | -0.11 | 0.00569 | -0.083 | -19.305
-3.5 | -0.049 | 0.00547 | -0.083 | -8.881
-3 | 0.016 | 0.00535 | -0.084 | 3.064
-2.5 | 0.083 | 0.0052 | -0.084 | 15.939
-2 | 0.15 | 0.00506 | -0.085 | 29.686
-1.5 | 0.218 | 0.00499 | -0.086 | 43.587
-1 | 0.285 | 0.00493 | -0.086 | 57.923
-0.5 | 0.354 | 0.00379 | -0.087 | 93.382
0 | 0.421 | 0.00383 | -0.088 | 109.732
0.5 | 0.488 | 0.00359 | -0.088 | 135.712
1 | 0.555 | 0.00364 | -0.089 | 152.555
1.5 | 0.622 | 0.00371 | -0.09 | 167.445
2 | 0.685 | 0.00382 | -0.09 | 179.189
2.5 | 0.749 | 0.00436 | -0.091 | 171.912
3 | 0.81 | 0.00809 | -0.091 | 100.195
3.5 | 0.869 | 0.00856 | -0.092 | 101.554
4 | 0.921 | 0.00902 | -0.092 | 102.083
4.5 | 0.961 | 0.00948 | -0.093 | 101.427
5 | 0.983 | 0.01016 | -0.093 | 96.754
5.5 | 0.967 | 0.01092 | -0.094 | 88.569
6 | 0.8 | 0.01154 | -0.094 | 69.353
6.5 | 0.507 | 0.04362 | -0.044 | 11.624
7 | 0.534 | 0.04651 | -0.047 | 11.471
7.5 | 0.686 | 0.01338 | -0.096 | 51.289
8 | 0.714 | 0.01439 | -0.096 | 49.591
8.5 | 0.611 | 0.05572 | -0.047 | 10.963
9 | 0.637 | 0.05919 | -0.049 | 10.765
9.5 | 0.807 | 0.01608 | -0.098 | 50.204
10 | 0.83 | 0.01842 | -0.097 | 45.036
10.5 | 0.717 | 0.06775 | -0.055 | 10.581
11 | 0.739 | 0.07908 | -0.05 | 9.34
11.5 | 0.92 | 0.02036 | -0.099 | 45.187
12 | 0.815 | 0.06665 | -0.071 | 12.224
12.5 | 0.819 | 0.08358 | -0.057 | 9.801
13 | 0.842 | 0.09354 | -0.055 | 9.003
13.5 | 0.869 | 0.09623 | -0.057 | 9.03
14 | 0.894 | 0.09388 | -0.058 | 9.526
14.5 | 0.918 | 0.10394 | -0.057 | 8.831
15 | 0.946 | 0.1088 | -0.06 | 8.693
15.5 | 0.973 | 0.1145 | -0.063 | 8.5
16 | 0.993 | 0.11834 | -0.059 | 8.39
16.5 | 1.019 | 0.12076 | -0.061 | 8.441
17 | 1.05 | 0.1232 | -0.066 | 8.526
17.5 | 1.081 | 0.12629 | -0.069 | 8.563
18 | 1.094 | 0.13533 | -0.063 | 8.084
18.5 | 1.121 | 0.13632 | -0.065 | 8.221
19 | 1.156 | 0.13611 | -0.071 | 8.489
19.5 | 1.192 | 0.1338 | -0.076 | 8.912
20 | 1.209 | 0.14865 | -0.074 | 8.135

## 96. Re 7M Mach 0.50 (2)
BIGFOIL.COM POLAR EXPORT
NACA65-409 a=0.8
NACA65-409 a=0.8 |  |  |  | Cl Max: | 1.2101 | at alpha= | 20 | deg
XFOIL ncrit=9 |  |  |  | L/D Max: | 158.21 | at alpha= | 1 | deg
Re: | 7000000 |  |  | Cd Min: | 0.31318 | at alpha= | 20 | deg
Mach: | 0.5 |  |  | Cl=0 at alpha= | -3.123 | deg
|  |  |  | @ Cl=0.1, Cd= | 0.0050456
|  |  |  | @ Cl=0.4, Cd= | 0.0041461
|  |  |  | @ Cl=0.6, Cd= | 0.0039552
alpha (deg) | Cl | Cd | Cm | Cl/Cd
-20 | -0.7314 | 0.26513 | 0.0399 | -2.7586
-19.5 | -0.7088 | 0.25678 | 0.0346 | -2.7603
-19 | -0.6862 | 0.24834 | 0.0293 | -2.7631
-18.5 | -0.6637 | 0.23986 | 0.0241 | -2.767
-17.5 | -0.621 | 0.22206 | 0.014 | -2.7965
-17 | -0.598 | 0.21491 | 0.009 | -2.7826
-16.5 | -0.5747 | 0.20676 | 0.0042 | -2.7796
-16 | -0.5543 | 0.1985 | -0.0006 | -2.7924
-15.5 | -0.5315 | 0.19037 | -0.0052 | -2.7919
-15 | -0.5108 | 0.18224 | -0.0097 | -2.8029
-14 | -0.4609 | 0.16455 | -0.0222 | -2.801
-13.5 | -0.4418 | 0.15662 | -0.0264 | -2.8208
-13 | -0.4268 | 0.14753 | -0.031 | -2.893
-12.5 | -0.4109 | 0.13851 | -0.0357 | -2.9666
-12 | -0.3945 | 0.13021 | -0.0402 | -3.0297
-11.5 | -0.3776 | 0.12238 | -0.0446 | -3.0855
-11 | -0.3599 | 0.11502 | -0.0489 | -3.129
-10.5 | -0.3454 | 0.10733 | -0.053 | -3.2181
-10 | -0.33 | 0.0999 | -0.0572 | -3.3033
-9.5 | -0.3198 | 0.0918 | -0.0614 | -3.4837
-9 | -0.3089 | 0.08426 | -0.0655 | -3.666
-8.5 | -0.3044 | 0.07595 | -0.0698 | -4.0079
-8 | -0.3019 | 0.06802 | -0.0741 | -4.4384
-7.5 | -0.3043 | 0.06015 | -0.0784 | -5.059
-7 | -0.3201 | 0.05189 | -0.085 | -6.1688
-6.5 | -0.3189 | 0.04278 | -0.0923 | -7.4544
-6 | -0.303 | 0.03433 | -0.096 | -8.8261
-5.5 | -0.2732 | 0.02608 | -0.0976 | -10.4755
-5 | -0.2352 | 0.01685 | -0.0976 | -13.9585
-4.5 | -0.1895 | 0.00781 | -0.0963 | -24.2638
-4 | -0.1215 | 0.00646 | -0.0953 | -18.808
-3.5 | -0.0524 | 0.00568 | -0.0947 | -9.2254
-3 | 0.0171 | 0.00533 | -0.0945 | 3.2083
-2.5 | 0.0861 | 0.00507 | -0.0946 | 16.9822
-2 | 0.1545 | 0.00495 | -0.0949 | 31.2121
-1.5 | 0.2226 | 0.00481 | -0.0953 | 46.2786
-1 | 0.2903 | 0.00472 | -0.0958 | 61.5042
0 | 0.4241 | 0.00402 | -0.0973 | 105.4975
0.5 | 0.4901 | 0.00351 | -0.0981 | 139.6296
1 | 0.5569 | 0.00352 | -0.0986 | 158.2102
1.5 | 0.6183 | 0.00414 | -0.0981 | 149.3478
3 | 0.7879 | 0.0071 | -0.0936 | 110.9718
3.5 | 0.8522 | 0.00745 | -0.0927 | 114.3893
4 | 0.9161 | 0.00786 | -0.0914 | 116.5522
4.5 | 0.9805 | 0.00826 | -0.0898 | 118.7046
5 | 1.0429 | 0.00883 | -0.0874 | 118.1087
5.5 | 1.1048 | 0.00946 | -0.0844 | 116.7865
6 | 1.1514 | 0.01103 | -0.0782 | 104.388
6.5 | 1.1735 | 0.01563 | -0.0686 | 75.08
7 | 1.196 | 0.02353 | -0.0605 | 50.8287
7.5 | 1.1901 | 0.03141 | -0.0507 | 37.8892
8 | 1.157 | 0.03758 | -0.0388 | 30.7877
8.5 | 1.1211 | 0.04464 | -0.0312 | 25.1142
9 | 1.0823 | 0.05334 | -0.0281 | 20.2906
9.5 | 1.0444 | 0.0639 | -0.03 | 16.3443
10 | 1.0077 | 0.07729 | -0.0373 | 13.0379
10.5 | 0.9829 | 0.09361 | -0.0492 | 10.4999
11 | 0.9699 | 0.11141 | -0.0615 | 8.7057
11.5 | 0.9609 | 0.12616 | -0.0705 | 7.6165
12 | 0.9563 | 0.14027 | -0.0788 | 6.8176
12.5 | 0.9576 | 0.15347 | -0.0864 | 6.2397
13 | 0.963 | 0.16608 | -0.0935 | 5.7984
13.5 | 0.9736 | 0.17757 | -0.1 | 5.4829
14 | 0.987 | 0.1883 | -0.1062 | 5.2416
14.5 | 0.999 | 0.20022 | -0.1129 | 4.9895
15 | 1.014 | 0.21156 | -0.1192 | 4.793
15.5 | 1.0301 | 0.22287 | -0.1254 | 4.622
16 | 1.0477 | 0.23375 | -0.1315 | 4.4821
16.5 | 1.066 | 0.2445 | -0.1375 | 4.3599
18 | 1.1251 | 0.27475 | -0.1551 | 4.095
18.5 | 1.1458 | 0.28445 | -0.1608 | 4.0281
19 | 1.1676 | 0.29419 | -0.1665 | 3.9689
19.5 | 1.189 | 0.30405 | -0.1723 | 3.9105
20 | 1.2101 | 0.31318 | -0.1781 | 3.8639

## 97. Re 8M Mach 0.00 (1)
BIGFOIL.COM POLAR EXPORT
NACA65-409 a=0.8
NACA65-409 a=0.8 |  |  |  | Cl Max: | 1.065 | at alpha= | 8 | deg
JavaFoil+Calcfoil stall+Eppler ext transition |  |  |  | L/D Max: | 155.314 | at alpha= | 3 | deg
Re: | 8000000 |  |  | Cd Min: | 0.00377 | at alpha= | -0.5 | deg
Mach: | 0 |  |  | Cl=0 at alpha= | -3.1228 | deg
|  |  |  | @ Cl=0.1, Cd= | 0.0049862
|  |  |  | @ Cl=0.4, Cd= | 0.0037922
|  |  |  | @ Cl=0.6, Cd= | 0.08579
alpha (deg) | Cl | Cd | Cm | Cl/Cd
-15.5 | -0.279 | 0.11205 | -0.029 | -2.488
-15 | -0.295 | 0.106 | -0.028 | -2.782
-14.5 | -0.312 | 0.0991 | -0.029 | -3.146
-14 | -0.329 | 0.09398 | -0.029 | -3.496
-13.5 | -0.345 | 0.08917 | -0.029 | -3.871
-13 | -0.361 | 0.08552 | -0.029 | -4.225
-12.5 | -0.377 | 0.08141 | -0.029 | -4.627
-12 | -0.391 | 0.07612 | -0.03 | -5.137
-11.5 | -0.403 | 0.07249 | -0.029 | -5.554
-11 | -0.412 | 0.06904 | -0.03 | -5.967
-10.5 | -0.416 | 0.06498 | -0.03 | -6.404
-10 | -0.413 | 0.06083 | -0.031 | -6.792
-9.5 | -0.406 | 0.05775 | -0.031 | -7.033
-9 | -0.395 | 0.05413 | -0.032 | -7.305
-8.5 | -0.381 | 0.05066 | -0.032 | -7.511
-8 | -0.363 | 0.04654 | -0.035 | -7.789
-7.5 | -0.34 | 0.04263 | -0.038 | -7.985
-7 | -0.385 | 0.00637 | -0.068 | -60.439
-6.5 | -0.346 | 0.00623 | -0.069 | -55.598
-6 | -0.303 | 0.00602 | -0.069 | -50.38
-5.5 | -0.257 | 0.00583 | -0.07 | -43.987
-5 | -0.206 | 0.00566 | -0.07 | -36.51
-4.5 | -0.154 | 0.00548 | -0.071 | -28.082
-4 | -0.099 | 0.00534 | -0.072 | -18.572
-3.5 | -0.043 | 0.00521 | -0.072 | -8.247
-3 | 0.014 | 0.00516 | -0.073 | 2.778
-2.5 | 0.072 | 0.00502 | -0.073 | 14.38
-2 | 0.13 | 0.00495 | -0.074 | 26.376
-1.5 | 0.189 | 0.00489 | -0.074 | 38.659
-1 | 0.247 | 0.00483 | -0.075 | 51.186
-0.5 | 0.306 | 0.00377 | -0.075 | 81.23
0 | 0.364 | 0.00378 | -0.076 | 96.406
0.5 | 0.423 | 0.0038 | -0.076 | 111.073
1 | 0.481 | 0.00387 | -0.077 | 124.108
1.5 | 0.539 | 0.00394 | -0.078 | 136.686
2 | 0.595 | 0.00411 | -0.078 | 144.621
2.5 | 0.651 | 0.00461 | -0.079 | 141.266
3 | 0.707 | 0.00455 | -0.079 | 155.314
3.5 | 0.761 | 0.00591 | -0.08 | 128.695
4 | 0.813 | 0.00606 | -0.08 | 134.178
4.5 | 0.862 | 0.00622 | -0.081 | 138.528
5 | 0.908 | 0.00642 | -0.081 | 141.387
5.5 | 0.95 | 0.00863 | -0.082 | 110.132
6 | 0.988 | 0.00894 | -0.082 | 110.585
6.5 | 1.021 | 0.00933 | -0.083 | 109.422
7 | 1.049 | 0.00973 | -0.083 | 107.744
7.5 | 1.062 | 0.01015 | -0.084 | 104.629
8 | 1.065 | 0.01069 | -0.084 | 99.585
8.5 | 1.058 | 0.01127 | -0.085 | 93.839
9 | 1.042 | 0.01185 | -0.085 | 87.917
9.5 | 1.017 | 0.01247 | -0.085 | 81.582
10 | 0.985 | 0.01314 | -0.086 | 74.928
10.5 | 0.944 | 0.01401 | -0.086 | 67.39
11 | 0.743 | 0.06709 | -0.047 | 11.076
11.5 | 0.706 | 0.07196 | -0.046 | 9.808
12 | 0.67 | 0.0744 | -0.049 | 9.008
12.5 | 0.628 | 0.08283 | -0.043 | 7.584
13 | 0.591 | 0.08579 | -0.045 | 6.887

## 98. Re 8M Mach 0.00 (2)
BIGFOIL.COM POLAR EXPORT
NACA65-409 a=0.8
NACA65-409 a=0.8 |  |  |  | Cl Max: | 1.7989 | at alpha= | 18 | deg
XFOIL ncrit=9 |  |  |  | L/D Max: | 135.46 | at alpha= | 1 | deg
Re: | 8000000 |  |  | Cd Min: | 0.07762 | at alpha= | 20 | deg
Mach: | 0 |  |  | Cl=0 at alpha= | -3.1524 | deg
|  |  |  | @ Cl=0.1, Cd= | 0.0047165
|  |  |  | @ Cl=0.4, Cd= | 0.0036035
|  |  |  | @ Cl=0.6, Cd= | 0.0054262
alpha (deg) | Cl | Cd | Cm | Cl/Cd
-14 | -1.1026 | 0.02701 | -0.0776 | -40.8219
-13.5 | -1.0892 | 0.02156 | -0.076 | -50.5195
-13 | -1.0562 | 0.01829 | -0.0751 | -57.7474
-12.5 | -1.0172 | 0.01543 | -0.0745 | -65.9235
-12 | -0.9725 | 0.01338 | -0.0741 | -72.6831
-11.5 | -0.9245 | 0.0118 | -0.0739 | -78.3475
-11 | -0.8726 | 0.01096 | -0.074 | -79.6168
-10.5 | -0.8193 | 0.01038 | -0.0742 | -78.9306
-10 | -0.7654 | 0.00986 | -0.0745 | -77.6268
-9.5 | -0.7107 | 0.00945 | -0.0748 | -75.2063
-8.5 | -0.6018 | 0.00829 | -0.0754 | -72.5935
-8 | -0.5475 | 0.00746 | -0.0756 | -73.3914
-7.5 | -0.4922 | 0.00697 | -0.0759 | -70.6169
-7 | -0.4361 | 0.00669 | -0.0763 | -65.1868
-6.5 | -0.3797 | 0.00646 | -0.0768 | -58.7771
-5.5 | -0.267 | 0.00586 | -0.0776 | -45.5631
-5 | -0.2105 | 0.00553 | -0.078 | -38.0651
-4.5 | -0.1537 | 0.0053 | -0.0785 | -29
-4 | -0.0967 | 0.00518 | -0.079 | -18.668
-3.5 | -0.0397 | 0.00503 | -0.0795 | -7.8926
-3 | 0.0174 | 0.00486 | -0.08 | 3.5802
-2.5 | 0.0745 | 0.00477 | -0.0805 | 15.6184
-2 | 0.1317 | 0.00465 | -0.081 | 28.3226
-1.5 | 0.1889 | 0.00459 | -0.0815 | 41.1547
-1 | 0.2459 | 0.00452 | -0.082 | 54.4027
-0.5 | 0.3027 | 0.00426 | -0.0826 | 71.0563
0 | 0.3593 | 0.00393 | -0.0833 | 91.4249
0.5 | 0.4154 | 0.00348 | -0.084 | 119.3678
1 | 0.4714 | 0.00348 | -0.0844 | 135.4598
1.5 | 0.5221 | 0.0044 | -0.0841 | 118.6591
2.5 | 0.6261 | 0.00577 | -0.0837 | 108.5095
3 | 0.679 | 0.00629 | -0.0835 | 107.9491
3.5 | 0.733 | 0.00665 | -0.0835 | 110.2256
4 | 0.7875 | 0.0069 | -0.0836 | 114.1304
4.5 | 0.8415 | 0.0072 | -0.0836 | 116.875
5 | 0.8956 | 0.00745 | -0.0836 | 120.2148
5.5 | 0.9486 | 0.0078 | -0.0835 | 121.6154
6 | 1.002 | 0.00807 | -0.0834 | 124.1636
6.5 | 1.0544 | 0.00839 | -0.0832 | 125.6734
7 | 1.1024 | 0.0085 | -0.082 | 129.6941
7.5 | 1.1541 | 0.0089 | -0.0817 | 129.6742
8 | 1.204 | 0.00947 | -0.0811 | 127.1383
8.5 | 1.2537 | 0.00997 | -0.0805 | 125.7472
9 | 1.3025 | 0.01052 | -0.0798 | 123.8118
9.5 | 1.3488 | 0.01126 | -0.0786 | 119.7869
10 | 1.3938 | 0.01207 | -0.0772 | 115.4764
10.5 | 1.4371 | 0.01298 | -0.0755 | 110.7165
11 | 1.4771 | 0.01412 | -0.0734 | 104.6105
11.5 | 1.5171 | 0.01515 | -0.0713 | 100.1386
12 | 1.5564 | 0.01607 | -0.0692 | 96.8513
12.5 | 1.5939 | 0.01687 | -0.0668 | 94.4813
13 | 1.6171 | 0.01812 | -0.0619 | 89.2439
13.5 | 1.6448 | 0.01913 | -0.0581 | 85.9801
14 | 1.6767 | 0.01989 | -0.0552 | 84.2986
14.5 | 1.7018 | 0.02125 | -0.0516 | 80.0847
15 | 1.7211 | 0.02313 | -0.0476 | 74.4099
15.5 | 1.7473 | 0.02448 | -0.0448 | 71.3766
16 | 1.7614 | 0.02692 | -0.0409 | 65.4309
16.5 | 1.7771 | 0.02932 | -0.0378 | 60.6105
17 | 1.7927 | 0.03181 | -0.0351 | 56.3565
17.5 | 1.7966 | 0.03556 | -0.032 | 50.5231
18 | 1.7989 | 0.03976 | -0.0298 | 45.244
18.5 | 1.7832 | 0.04632 | -0.0279 | 38.4974
19 | 1.7694 | 0.05338 | -0.0275 | 33.1472
19.5 | 1.7386 | 0.06362 | -0.0291 | 27.3279
20 | 1.6927 | 0.07762 | -0.0338 | 21.8075

## 99. Re 8M Mach 0.10 (1)
BIGFOIL.COM POLAR EXPORT
NACA65-409 a=0.8
NACA65-409 a=0.8 |  |  |  | Cl Max: | 1.061 | at alpha= | 7.5 | deg
JavaFoil+Calcfoil stall+Eppler ext transition |  |  |  | L/D Max: | 155.107 | at alpha= | 3 | deg
Re: | 8000000 |  |  | Cd Min: | 0.00377 | at alpha= | -0.5 | deg
Mach: | 0.1 |  |  | Cl=0 at alpha= | -3.1228 | deg
|  |  |  | @ Cl=0.1, Cd= | 0.0049895
|  |  |  | @ Cl=0.4, Cd= | 0.0038
|  |  |  | @ Cl=0.6, Cd= | 0.08368
alpha (deg) | Cl | Cd | Cm | Cl/Cd
-15.5 | -0.239 | 0.11367 | -0.029 | -2.1
-15 | -0.257 | 0.1068 | -0.029 | -2.402
-14.5 | -0.275 | 0.10026 | -0.03 | -2.745
-14 | -0.294 | 0.09557 | -0.03 | -3.079
-13.5 | -0.313 | 0.08922 | -0.03 | -3.513
-13 | -0.332 | 0.0867 | -0.029 | -3.832
-12.5 | -0.351 | 0.08201 | -0.029 | -4.275
-12 | -0.368 | 0.07649 | -0.03 | -4.811
-11.5 | -0.383 | 0.07312 | -0.03 | -5.236
-11 | -0.395 | 0.0691 | -0.03 | -5.723
-10.5 | -0.403 | 0.06554 | -0.03 | -6.143
-10 | -0.402 | 0.06089 | -0.03 | -6.603
-9.5 | -0.398 | 0.05718 | -0.031 | -6.955
-9 | -0.389 | 0.05427 | -0.031 | -7.167
-8.5 | -0.376 | 0.05103 | -0.032 | -7.367
-8 | -0.359 | 0.04715 | -0.034 | -7.615
-7.5 | -0.338 | 0.04382 | -0.036 | -7.706
-7 | -0.384 | 0.00636 | -0.069 | -60.382
-6.5 | -0.346 | 0.00625 | -0.069 | -55.432
-6 | -0.304 | 0.00606 | -0.07 | -50.109
-5.5 | -0.257 | 0.00586 | -0.07 | -43.884
-5 | -0.207 | 0.00564 | -0.071 | -36.727
-4.5 | -0.154 | 0.0055 | -0.071 | -28.076
-4 | -0.1 | 0.00534 | -0.072 | -18.656
-3.5 | -0.043 | 0.00523 | -0.072 | -8.253
-3 | 0.014 | 0.00514 | -0.073 | 2.803
-2.5 | 0.073 | 0.00505 | -0.074 | 14.38
-2 | 0.131 | 0.00492 | -0.074 | 26.638
-1.5 | 0.19 | 0.00486 | -0.075 | 39.042
-1 | 0.249 | 0.00481 | -0.075 | 51.688
-0.5 | 0.308 | 0.00377 | -0.076 | 81.555
0 | 0.366 | 0.0038 | -0.076 | 96.43
0.5 | 0.425 | 0.0038 | -0.077 | 111.787
1 | 0.483 | 0.00387 | -0.077 | 124.762
1.5 | 0.542 | 0.00397 | -0.078 | 136.431
2 | 0.598 | 0.0041 | -0.079 | 145.88
2.5 | 0.654 | 0.0046 | -0.079 | 142.405
3 | 0.71 | 0.00458 | -0.08 | 155.107
3.5 | 0.764 | 0.00589 | -0.08 | 129.74
4 | 0.816 | 0.00605 | -0.081 | 135.006
4.5 | 0.865 | 0.00622 | -0.081 | 139.228
5 | 0.911 | 0.00642 | -0.082 | 142.055
5.5 | 0.953 | 0.00866 | -0.082 | 110.149
6 | 0.991 | 0.009 | -0.083 | 110.131
6.5 | 1.023 | 0.00941 | -0.083 | 108.641
7 | 1.049 | 0.00981 | -0.084 | 106.951
7.5 | 1.061 | 0.0103 | -0.084 | 102.977
8 | 1.06 | 0.0108 | -0.085 | 98.192
8.5 | 1.05 | 0.01137 | -0.085 | 92.33
9 | 1.029 | 0.01201 | -0.085 | 85.692
9.5 | 0.999 | 0.01264 | -0.086 | 79.012
10 | 0.786 | 0.06043 | -0.046 | 13.013
10.5 | 0.912 | 0.01448 | -0.086 | 62.976
11 | 0.713 | 0.06803 | -0.046 | 10.487
11.5 | 0.674 | 0.07069 | -0.049 | 9.541
12 | 0.631 | 0.07578 | -0.047 | 8.326
12.5 | 0.586 | 0.08368 | -0.043 | 7.002

## 100. Re 8M Mach 0.10 (2)
BIGFOIL.COM POLAR EXPORT
NACA65-409 a=0.8
NACA65-409 a=0.8 |  |  |  | Cl Max: | 1.7587 | at alpha= | 16.5 | deg
XFOIL ncrit=9 |  |  |  | L/D Max: | 136.264 | at alpha= | 1 | deg
Re: | 8000000 |  |  | Cd Min: | 0.1082 | at alpha= | 20 | deg
Mach: | 0.1 |  |  | Cl=0 at alpha= | -3.1513 | deg
|  |  |  | @ Cl=0.1, Cd= | 0.0047277
|  |  |  | @ Cl=0.4, Cd= | 0.003622
|  |  |  | @ Cl=0.6, Cd= | 0.0054057
alpha (deg) | Cl | Cd | Cm | Cl/Cd
-12.5 | -1.0082 | 0.01991 | -0.0778 | -50.6379
-12 | -0.9753 | 0.01564 | -0.0768 | -62.3593
-11.5 | -0.9307 | 0.0132 | -0.0762 | -70.5076
-11 | -0.8808 | 0.01166 | -0.0759 | -75.5403
-10.5 | -0.8276 | 0.01078 | -0.0759 | -76.7718
-10 | -0.7732 | 0.01014 | -0.076 | -76.2525
-9.5 | -0.7177 | 0.00968 | -0.0761 | -74.1426
-9 | -0.6623 | 0.00915 | -0.0763 | -72.3825
-8.5 | -0.6066 | 0.0087 | -0.0765 | -69.7241
-8 | -0.5523 | 0.00767 | -0.0766 | -72.0078
-7.5 | -0.4965 | 0.00709 | -0.0768 | -70.0282
-7 | -0.4399 | 0.00674 | -0.0771 | -65.2671
-6.5 | -0.3829 | 0.00649 | -0.0775 | -58.9985
-6 | -0.3257 | 0.00632 | -0.0779 | -51.5348
-5.5 | -0.269 | 0.00592 | -0.0782 | -45.4392
-5 | -0.2121 | 0.00556 | -0.0786 | -38.1475
-4.5 | -0.1549 | 0.00532 | -0.079 | -29.1165
-4 | -0.0975 | 0.00518 | -0.0795 | -18.8224
-3.5 | -0.0401 | 0.00504 | -0.08 | -7.9563
-3 | 0.0174 | 0.00486 | -0.0804 | 3.5802
-2.5 | 0.0749 | 0.00478 | -0.081 | 15.6695
-2 | 0.1325 | 0.00466 | -0.0815 | 28.4335
-1.5 | 0.19 | 0.0046 | -0.082 | 41.3043
-1 | 0.2474 | 0.00452 | -0.0825 | 54.7345
-0.5 | 0.3044 | 0.00426 | -0.0831 | 71.4554
0 | 0.3614 | 0.00393 | -0.0837 | 91.9593
0.5 | 0.4178 | 0.00348 | -0.0844 | 120.0575
1 | 0.4742 | 0.00348 | -0.0849 | 136.2644
1.5 | 0.5251 | 0.0044 | -0.0845 | 119.3409
2 | 0.5773 | 0.00511 | -0.0843 | 112.9746
2.5 | 0.6295 | 0.00579 | -0.0841 | 108.7219
3 | 0.6826 | 0.00632 | -0.0839 | 108.0063
3.5 | 0.737 | 0.00667 | -0.0839 | 110.4948
4 | 0.7919 | 0.00692 | -0.0839 | 114.4364
4.5 | 0.8462 | 0.00722 | -0.0839 | 117.2022
5 | 0.9006 | 0.00748 | -0.0839 | 120.4011
5.5 | 0.9541 | 0.00784 | -0.0837 | 121.6964
6 | 1.0079 | 0.00811 | -0.0836 | 124.2787
6.5 | 1.0605 | 0.00846 | -0.0833 | 125.3546
7 | 1.1091 | 0.00855 | -0.082 | 129.7193
7.5 | 1.1609 | 0.00899 | -0.0816 | 129.1324
8 | 1.211 | 0.00958 | -0.0808 | 126.4092
8.5 | 1.2613 | 0.01008 | -0.0801 | 125.129
9 | 1.3099 | 0.01071 | -0.0791 | 122.3063
9.5 | 1.3563 | 0.01149 | -0.0777 | 118.0418
10 | 1.4011 | 0.01238 | -0.0761 | 113.1745
10.5 | 1.4435 | 0.01342 | -0.0741 | 107.5633
11 | 1.4824 | 0.01473 | -0.0715 | 100.6382
11.5 | 1.5242 | 0.01559 | -0.0695 | 97.7678
12 | 1.563 | 0.01659 | -0.0671 | 94.2134
12.5 | 1.5962 | 0.01739 | -0.0635 | 91.7884
13 | 1.6187 | 0.01884 | -0.0584 | 85.9183
13.5 | 1.6467 | 0.01997 | -0.0546 | 82.4587
14 | 1.6779 | 0.0209 | -0.0515 | 80.2823
14.5 | 1.7015 | 0.02252 | -0.0476 | 75.5551
15 | 1.7184 | 0.02474 | -0.0434 | 69.4584
15.5 | 1.74 | 0.02665 | -0.0401 | 65.2908
16 | 1.7506 | 0.02958 | -0.0361 | 59.1819
16.5 | 1.7587 | 0.03289 | -0.0327 | 53.4722
17 | 1.7545 | 0.03762 | -0.0293 | 46.6374
17.5 | 1.7559 | 0.0421 | -0.0271 | 41.7078
18 | 1.7225 | 0.05111 | -0.0257 | 33.7018
18.5 | 1.6981 | 0.06019 | -0.0265 | 28.2123
19 | 1.6684 | 0.07119 | -0.0297 | 23.4359
19.5 | 1.6226 | 0.08647 | -0.0365 | 18.7649
20 | 1.5573 | 0.1082 | -0.0493 | 14.3928

## 101. Re 8M Mach 0.25 (1)
BIGFOIL.COM POLAR EXPORT
NACA65-409 a=0.8
NACA65-409 a=0.8 |  |  |  | Cl Max: | 1.046 | at alpha= | 7 | deg
JavaFoil+Calcfoil stall+Eppler ext transition |  |  |  | L/D Max: | 157.42 | at alpha= | 2.5 | deg
Re: | 8000000 |  |  | Cd Min: | 0.00378 | at alpha= | -0.5 | deg
Mach: | 0.25 |  |  | Cl=0 at alpha= | -3.1271 | deg
|  |  |  | @ Cl=0.1, Cd= | 0.0050158
|  |  |  | @ Cl=0.4, Cd= | 0.08063
|  |  |  | @ Cl=0.6, Cd= | 0.08063
alpha (deg) | Cl | Cd | Cm | Cl/Cd
-13.5 | -0.059 | 0.08991 | -0.032 | -0.653
-13 | -0.056 | 0.0843 | -0.032 | -0.663
-12.5 | -0.053 | 0.0844 | -0.031 | -0.628
-12 | -0.137 | 0.07903 | -0.031 | -1.737
-11.5 | -0.196 | 0.07339 | -0.032 | -2.671
-11 | -0.244 | 0.06983 | -0.031 | -3.49
-10.5 | -0.281 | 0.06541 | -0.032 | -4.302
-10 | -0.305 | 0.0613 | -0.032 | -4.981
-9.5 | -0.323 | 0.05815 | -0.032 | -5.553
-9 | -0.333 | 0.05608 | -0.031 | -5.94
-8.5 | -0.336 | 0.05178 | -0.032 | -6.493
-8 | -0.332 | 0.04837 | -0.033 | -6.865
-7.5 | -0.32 | 0.04605 | -0.033 | -6.948
-7 | -0.301 | 0.04281 | -0.035 | -7.04
-6.5 | -0.278 | 0.03826 | -0.04 | -7.269
-6 | -0.304 | 0.00615 | -0.072 | -49.42
-5.5 | -0.259 | 0.00597 | -0.072 | -43.493
-5 | -0.21 | 0.00573 | -0.073 | -36.74
-4.5 | -0.158 | 0.00556 | -0.073 | -28.321
-4 | -0.102 | 0.0054 | -0.074 | -18.859
-3.5 | -0.044 | 0.00525 | -0.074 | -8.429
-3 | 0.015 | 0.00516 | -0.075 | 2.866
-2.5 | 0.075 | 0.00507 | -0.076 | 14.716
-2 | 0.135 | 0.00494 | -0.076 | 27.256
-1.5 | 0.195 | 0.00488 | -0.077 | 39.939
-1 | 0.255 | 0.00483 | -0.077 | 52.852
-0.5 | 0.316 | 0.00378 | -0.078 | 83.716
0 | 0.376 | 0.00381 | -0.078 | 98.801
0.5 | 0.436 | 0.00381 | -0.079 | 114.555
1 | 0.496 | 0.00389 | -0.08 | 127.75
1.5 | 0.557 | 0.00396 | -0.08 | 140.375
2 | 0.614 | 0.00415 | -0.081 | 147.917
2.5 | 0.672 | 0.00427 | -0.081 | 157.42
3 | 0.729 | 0.00464 | -0.082 | 157.247
3.5 | 0.784 | 0.00599 | -0.082 | 130.884
4 | 0.837 | 0.00619 | -0.083 | 135.197
4.5 | 0.886 | 0.00822 | -0.083 | 107.817
5 | 0.931 | 0.00855 | -0.084 | 108.816
5.5 | 0.97 | 0.00896 | -0.084 | 108.292
6 | 1.003 | 0.00935 | -0.085 | 107.271
6.5 | 1.029 | 0.00981 | -0.085 | 104.933
7 | 1.046 | 0.01032 | -0.086 | 101.36
7.5 | 1.041 | 0.01089 | -0.086 | 95.563
8 | 1.018 | 0.0115 | -0.087 | 88.52
8.5 | 0.976 | 0.01212 | -0.087 | 80.549
9 | 0.914 | 0.01296 | -0.087 | 70.498
9.5 | 0.69 | 0.05873 | -0.045 | 11.753
10 | 0.621 | 0.06213 | -0.046 | 9.988
10.5 | 0.54 | 0.06893 | -0.042 | 7.827
11 | 0.454 | 0.0708 | -0.045 | 6.414
11.5 | 0.361 | 0.07645 | -0.044 | 4.728
12 | 0.259 | 0.08063 | -0.045 | 3.215

## 102. Re 8M Mach 0.25 (2)
BIGFOIL.COM POLAR EXPORT
NACA65-409 a=0.8
NACA65-409 a=0.8 |  |  |  | Cl Max: | 1.5071 | at alpha= | 11.5 | deg
XFOIL ncrit=9 |  |  |  | L/D Max: | 140.603 | at alpha= | 1 | deg
Re: | 8000000 |  |  | Cd Min: | 0.20076 | at alpha= | 16.5 | deg
Mach: | 0.25 |  |  | Cl=0 at alpha= | -3.146 | deg
|  |  |  | @ Cl=0.1, Cd= | 0.0047576
|  |  |  | @ Cl=0.4, Cd= | 0.0037407
|  |  |  | @ Cl=0.6, Cd= | 0.0052412
alpha (deg) | Cl | Cd | Cm | Cl/Cd
-14 | -0.4758 | 0.15523 | -0.0169 | -3.0651
-13.5 | -0.4505 | 0.14537 | -0.0253 | -3.099
-13 | -0.4363 | 0.13264 | -0.0335 | -3.2894
-12.5 | -0.4231 | 0.12612 | -0.0368 | -3.3547
-12 | -0.4165 | 0.11716 | -0.0409 | -3.555
-11.5 | -0.3985 | 0.11193 | -0.0439 | -3.5603
-10.5 | -0.4281 | 0.08598 | -0.0558 | -4.9791
-10 | -0.4456 | 0.07471 | -0.0618 | -5.9644
-9.5 | -0.4286 | 0.07042 | -0.0641 | -6.0863
-9 | -0.689 | 0.013 | -0.0839 | -53
-8.5 | -0.6353 | 0.01075 | -0.0831 | -59.0977
-8 | -0.5766 | 0.00975 | -0.0826 | -59.1385
-7.5 | -0.5199 | 0.0082 | -0.082 | -63.4024
-7 | -0.4608 | 0.00735 | -0.0817 | -62.6939
-6.5 | -0.401 | 0.00684 | -0.0815 | -58.6257
-6 | -0.3407 | 0.00652 | -0.0815 | -52.2546
-5.5 | -0.2805 | 0.00631 | -0.0816 | -44.4532
-5 | -0.2214 | 0.00575 | -0.0817 | -38.5043
-4.5 | -0.1617 | 0.00544 | -0.0819 | -29.7243
-4 | -0.102 | 0.00524 | -0.0822 | -19.4656
-3.5 | -0.0422 | 0.00513 | -0.0826 | -8.2261
-3 | 0.0174 | 0.00492 | -0.083 | 3.5366
-2.5 | 0.077 | 0.0048 | -0.0834 | 16.0417
-2 | 0.1366 | 0.00469 | -0.0839 | 29.1258
-1.5 | 0.196 | 0.00461 | -0.0844 | 42.5163
-1 | 0.2553 | 0.00454 | -0.0849 | 56.2335
-0.5 | 0.3141 | 0.00429 | -0.0855 | 73.2168
0 | 0.3728 | 0.00396 | -0.0862 | 94.1414
0.5 | 0.4311 | 0.00349 | -0.087 | 123.5244
1 | 0.4893 | 0.00348 | -0.0874 | 140.6034
1.5 | 0.5416 | 0.0044 | -0.087 | 123.0909
2 | 0.5948 | 0.00517 | -0.0866 | 115.0484
2.5 | 0.6481 | 0.0059 | -0.0862 | 109.8475
3 | 0.7028 | 0.00644 | -0.0859 | 109.1304
3.5 | 0.759 | 0.00679 | -0.0858 | 111.782
4 | 0.8159 | 0.00705 | -0.0857 | 115.7305
4.5 | 0.8723 | 0.00735 | -0.0854 | 118.6803
5 | 0.9284 | 0.00767 | -0.0851 | 121.043
5.5 | 0.9842 | 0.00802 | -0.0847 | 122.7182
6 | 1.0399 | 0.00836 | -0.0842 | 124.39
6.5 | 1.0943 | 0.00882 | -0.0833 | 124.0703
7 | 1.145 | 0.00893 | -0.0816 | 128.2195
7.5 | 1.1976 | 0.00958 | -0.0803 | 125.0104
8 | 1.25 | 0.0102 | -0.0788 | 122.549
8.5 | 1.3003 | 0.01098 | -0.077 | 118.4244
9 | 1.3484 | 0.01192 | -0.0747 | 113.1208
9.5 | 1.3928 | 0.01318 | -0.0716 | 105.6753
10 | 1.429 | 0.01523 | -0.0673 | 93.828
10.5 | 1.4644 | 0.01741 | -0.0631 | 84.1126
11 | 1.4942 | 0.01972 | -0.058 | 75.7708
11.5 | 1.5071 | 0.02288 | -0.0508 | 65.8698
12 | 1.4941 | 0.02857 | -0.0418 | 52.2961
12.5 | 1.4508 | 0.03706 | -0.0325 | 39.1473
13 | 1.386 | 0.04811 | -0.026 | 28.809
13.5 | 1.3401 | 0.05834 | -0.0245 | 22.9705
14 | 1.3014 | 0.06931 | -0.0269 | 18.7765
14.5 | 1.2605 | 0.08311 | -0.0335 | 15.1666
15 | 1.2196 | 0.10055 | -0.045 | 12.1293
15.5 | 1.1982 | 0.11808 | -0.0574 | 10.1474
16 | 1.0222 | 0.18604 | -0.0981 | 5.4945
16.5 | 1.019 | 0.20076 | -0.1063 | 5.0757

## 103. Re 8M Mach 0.50 (1)
BIGFOIL.COM POLAR EXPORT
NACA65-409 a=0.8
NACA65-409 a=0.8 |  |  |  | Cl Max: | 1.212 | at alpha= | 20 | deg
JavaFoil+Calcfoil stall+Eppler ext transition |  |  |  | L/D Max: | 172.273 | at alpha= | 2 | deg
Re: | 8000000 |  |  | Cd Min: | 0.00363 | at alpha= | 1 | deg
Mach: | 0.5 |  |  | Cl=0 at alpha= | -3.1231 | deg
|  |  |  | @ Cl=0.1, Cd= | 0.0050897
|  |  |  | @ Cl=0.4, Cd= | 0.0038381
|  |  |  | @ Cl=0.6, Cd= | 0.0037039
alpha (deg) | Cl | Cd | Cm | Cl/Cd
-20 | -0.899 | 0.15093 | -0.036 | -5.957
-19.5 | -0.872 | 0.14436 | -0.036 | -6.043
-19 | -0.846 | 0.13979 | -0.036 | -6.055
-18.5 | -0.82 | 0.13526 | -0.037 | -6.066
-18 | -0.795 | 0.13299 | -0.037 | -5.976
-17.5 | -0.765 | 0.14106 | -0.035 | -5.425
-17 | -0.741 | 0.11964 | -0.037 | -6.196
-16.5 | -0.715 | 0.11133 | -0.038 | -6.425
-16 | -0.69 | 0.10563 | -0.038 | -6.528
-15.5 | -0.665 | 0.09797 | -0.04 | -6.784
-15 | -0.634 | 0.10603 | -0.037 | -5.984
-14.5 | -0.608 | 0.0997 | -0.037 | -6.099
-14 | -0.583 | 0.09077 | -0.039 | -6.417
-13.5 | -0.557 | 0.08435 | -0.04 | -6.603
-13 | -0.532 | 0.07731 | -0.042 | -6.879
-12.5 | -0.51 | 0.06801 | -0.046 | -7.496
-12 | -0.474 | 0.0853 | -0.036 | -5.554
-11.5 | -0.448 | 0.07433 | -0.037 | -6.021
-11 | -0.422 | 0.06738 | -0.039 | -6.259
-10.5 | -0.396 | 0.06215 | -0.041 | -6.372
-10 | -0.373 | 0.05439 | -0.046 | -6.852
-9.5 | -0.405 | 0.01172 | -0.072 | -34.534
-9 | -0.316 | 0.05198 | -0.043 | -6.084
-8.5 | -0.287 | 0.05535 | -0.036 | -5.18
-8 | -0.26 | 0.05066 | -0.037 | -5.137
-7.5 | -0.234 | 0.0461 | -0.039 | -5.073
-7 | -0.208 | 0.04216 | -0.042 | -4.931
-6.5 | -0.224 | 0.00656 | -0.079 | -34.062
-6 | -0.153 | 0.04009 | -0.038 | -3.827
-5.5 | -0.127 | 0.03864 | -0.036 | -3.277
-5 | -0.156 | 0.03677 | -0.036 | -4.247
-4.5 | -0.132 | 0.033 | -0.043 | -3.997
-4 | -0.11 | 0.00564 | -0.083 | -19.48
-3.5 | -0.049 | 0.0054 | -0.083 | -9.005
-3 | 0.016 | 0.00524 | -0.084 | 3.129
-2.5 | 0.083 | 0.00511 | -0.084 | 16.243
-2 | 0.15 | 0.00503 | -0.085 | 29.851
-1.5 | 0.218 | 0.00495 | -0.086 | 44.021
-1 | 0.285 | 0.00481 | -0.086 | 59.273
-0.5 | 0.354 | 0.00379 | -0.087 | 93.213
0 | 0.421 | 0.00386 | -0.088 | 109.081
0.5 | 0.488 | 0.00387 | -0.088 | 125.904
1 | 0.555 | 0.00363 | -0.089 | 152.985
1.5 | 0.622 | 0.00374 | -0.09 | 166.4
2 | 0.685 | 0.00398 | -0.09 | 172.273
2.5 | 0.749 | 0.00446 | -0.091 | 167.964
3 | 0.811 | 0.00793 | -0.091 | 102.172
3.5 | 0.87 | 0.00836 | -0.092 | 104.029
4 | 0.921 | 0.00881 | -0.092 | 104.572
4.5 | 0.962 | 0.0093 | -0.093 | 103.408
5 | 0.983 | 0.00995 | -0.094 | 98.874
5.5 | 0.968 | 0.01068 | -0.094 | 90.606
6 | 0.801 | 0.01129 | -0.095 | 70.937
6.5 | 0.507 | 0.04329 | -0.046 | 11.722
7 | 0.534 | 0.04593 | -0.047 | 11.618
7.5 | 0.687 | 0.01303 | -0.096 | 52.709
8 | 0.716 | 0.01401 | -0.096 | 51.107
8.5 | 0.611 | 0.0557 | -0.048 | 10.971
9 | 0.638 | 0.05821 | -0.051 | 10.956
9.5 | 0.808 | 0.01568 | -0.098 | 51.515
10 | 0.833 | 0.01766 | -0.097 | 47.161
10.5 | 0.72 | 0.06595 | -0.058 | 10.913
11 | 0.739 | 0.07723 | -0.05 | 9.567
11.5 | 0.922 | 0.01968 | -0.099 | 46.861
12 | 0.935 | 0.02421 | -0.097 | 38.603
12.5 | 0.822 | 0.08163 | -0.06 | 10.069
13 | 0.843 | 0.09142 | -0.056 | 9.223
13.5 | 0.869 | 0.09549 | -0.058 | 9.103
14 | 0.9 | 0.09118 | -0.063 | 9.869
14.5 | 0.919 | 0.10321 | -0.059 | 8.906
15 | 0.947 | 0.10747 | -0.061 | 8.813
15.5 | 0.974 | 0.11259 | -0.063 | 8.653
16 | 0.993 | 0.11728 | -0.059 | 8.467
16.5 | 1.021 | 0.11883 | -0.062 | 8.588
17 | 1.054 | 0.11958 | -0.068 | 8.816
17.5 | 1.084 | 0.12237 | -0.071 | 8.862
18 | 1.094 | 0.13319 | -0.063 | 8.215
18.5 | 1.123 | 0.13388 | -0.066 | 8.387
19 | 1.163 | 0.12959 | -0.074 | 8.978
19.5 | 1.201 | 0.12652 | -0.079 | 9.493
20 | 1.212 | 0.14437 | -0.075 | 8.395

## 104. Re 8M Mach 0.50 (2)
BIGFOIL.COM POLAR EXPORT
NACA65-409 a=0.8
NACA65-409 a=0.8 |  |  |  | Cl Max: | 1.2105 | at alpha= | 20 | deg
XFOIL ncrit=9 |  |  |  | L/D Max: | 159.599 | at alpha= | 1 | deg
Re: | 8000000 |  |  | Cd Min: | 0.31275 | at alpha= | 20 | deg
Mach: | 0.5 |  |  | Cl=0 at alpha= | -99 | deg
|  |  |  | @ Cl=0.1, Cd= | 0.00351
|  |  |  | @ Cl=0.4, Cd= | 0.00351
|  |  |  | @ Cl=0.6, Cd= | 0.0041189
alpha (deg) | Cl | Cd | Cm | Cl/Cd
0.5 | 0.4904 | 0.00351 | -0.0982 | 139.7151
1 | 0.557 | 0.00349 | -0.0986 | 159.5989
1.5 | 0.6158 | 0.00435 | -0.0978 | 141.5632
2 | 0.6712 | 0.00546 | -0.0964 | 122.9304
2.5 | 0.7281 | 0.00641 | -0.095 | 113.5881
3 | 0.7899 | 0.00695 | -0.0939 | 113.6547
3.5 | 0.8546 | 0.00729 | -0.0931 | 117.2291
4 | 0.919 | 0.00767 | -0.0919 | 119.8175
4.5 | 0.9836 | 0.00807 | -0.0903 | 121.8835
5 | 1.047 | 0.00859 | -0.0881 | 121.8859
5.5 | 1.1093 | 0.00923 | -0.0851 | 120.1842
6 | 1.1581 | 0.01071 | -0.0791 | 108.1326
6.5 | 1.18 | 0.01515 | -0.0694 | 77.8878
7 | 1.205 | 0.02368 | -0.062 | 50.8868
7.5 | 1.1945 | 0.03117 | -0.0512 | 38.3221
8 | 1.1606 | 0.03739 | -0.0391 | 31.0404
8.5 | 1.1241 | 0.0444 | -0.0313 | 25.3176
9 | 1.0853 | 0.05301 | -0.0281 | 20.4735
9.5 | 1.0472 | 0.06351 | -0.0298 | 16.4887
10 | 1.0106 | 0.07675 | -0.0369 | 13.1674
10.5 | 0.9855 | 0.0928 | -0.0485 | 10.6196
11 | 0.9728 | 0.11073 | -0.0611 | 8.7853
11.5 | 0.9639 | 0.12548 | -0.0702 | 7.6817
12 | 0.9591 | 0.13959 | -0.0785 | 6.8708
12.5 | 0.9605 | 0.15273 | -0.0861 | 6.2889
13 | 0.9658 | 0.16529 | -0.0932 | 5.8431
13.5 | 0.9762 | 0.17676 | -0.0998 | 5.5227
14 | 0.9866 | 0.18877 | -0.1066 | 5.2265
14.5 | 1.0008 | 0.19975 | -0.1128 | 5.0103
15 | 1.0151 | 0.21141 | -0.1192 | 4.8016
15.5 | 1.0309 | 0.2229 | -0.1255 | 4.6249
16 | 1.0485 | 0.23384 | -0.1316 | 4.4838
16.5 | 1.067 | 0.24449 | -0.1376 | 4.3642
17 | 1.0865 | 0.2548 | -0.1435 | 4.2641
17.5 | 1.1061 | 0.26484 | -0.1493 | 4.1765
18 | 1.1258 | 0.27499 | -0.1553 | 4.094
18.5 | 1.1473 | 0.28454 | -0.1609 | 4.0321
19 | 1.1683 | 0.29447 | -0.1666 | 3.9675
19.5 | 1.1895 | 0.30393 | -0.1724 | 3.9137
20 | 1.2105 | 0.31275 | -0.1781 | 3.8705

## 105. Re 10M Mach 0.00 (1)
BIGFOIL.COM POLAR EXPORT
NACA65-409 a=0.8
NACA65-409 a=0.8 |  |  |  | Cl Max: | 1.066 | at alpha= | 8 | deg
JavaFoil+Calcfoil stall+Eppler ext transition |  |  |  | L/D Max: | 149.072 | at alpha= | 3 | deg
Re: | 10000000 |  |  | Cd Min: | 0.00383 | at alpha= | 0.5 | deg
Mach: | 0 |  |  | Cl=0 at alpha= | -3.1228 | deg
|  |  |  | @ Cl=0.1, Cd= | 0.0049062
|  |  |  | @ Cl=0.4, Cd= | 0.0038339
|  |  |  | @ Cl=0.6, Cd= | 0.08396
alpha (deg) | Cl | Cd | Cm | Cl/Cd
-12.5 | -0.377 | 0.08061 | -0.03 | -4.675
-12 | -0.391 | 0.07488 | -0.031 | -5.225
-11.5 | -0.403 | 0.07202 | -0.03 | -5.591
-11 | -0.412 | 0.06852 | -0.03 | -6.015
-10.5 | -0.416 | 0.06421 | -0.03 | -6.484
-10 | -0.413 | 0.06046 | -0.031 | -6.835
-9.5 | -0.406 | 0.05713 | -0.032 | -7.115
-9 | -0.396 | 0.05343 | -0.033 | -7.409
-8.5 | -0.381 | 0.05016 | -0.033 | -7.594
-8 | -0.364 | 0.045 | -0.038 | -8.092
-7.5 | -0.419 | 0.0066 | -0.068 | -63.545
-7 | -0.385 | 0.0063 | -0.068 | -61.136
-6.5 | -0.346 | 0.00609 | -0.069 | -56.875
-6 | -0.303 | 0.00589 | -0.069 | -51.539
-5.5 | -0.257 | 0.00568 | -0.07 | -45.158
-5 | -0.207 | 0.00552 | -0.07 | -37.435
-4.5 | -0.154 | 0.00534 | -0.071 | -28.806
-4 | -0.099 | 0.00521 | -0.072 | -19.052
-3.5 | -0.043 | 0.00511 | -0.072 | -8.406
-3 | 0.014 | 0.00502 | -0.073 | 2.859
-2.5 | 0.072 | 0.00494 | -0.073 | 14.626
-2 | 0.13 | 0.00487 | -0.074 | 26.814
-1.5 | 0.189 | 0.00479 | -0.074 | 39.414
-1 | 0.247 | 0.00472 | -0.075 | 52.406
-0.5 | 0.306 | 0.00386 | -0.075 | 79.438
0 | 0.364 | 0.00384 | -0.076 | 94.865
0.5 | 0.423 | 0.00383 | -0.076 | 110.351
1 | 0.481 | 0.00391 | -0.077 | 122.8
1.5 | 0.539 | 0.00422 | -0.078 | 127.761
2 | 0.595 | 0.00447 | -0.078 | 133.207
2.5 | 0.651 | 0.0048 | -0.079 | 135.626
3 | 0.707 | 0.00474 | -0.079 | 149.072
3.5 | 0.761 | 0.00571 | -0.08 | 133.297
4 | 0.813 | 0.00586 | -0.08 | 138.693
4.5 | 0.862 | 0.00602 | -0.081 | 143.246
5 | 0.908 | 0.00618 | -0.081 | 146.792
5.5 | 0.95 | 0.00641 | -0.082 | 148.356
6 | 0.988 | 0.00864 | -0.082 | 114.382
6.5 | 1.021 | 0.00903 | -0.083 | 113.075
7 | 1.049 | 0.0094 | -0.083 | 111.553
7.5 | 1.063 | 0.00978 | -0.084 | 108.609
8 | 1.066 | 0.01032 | -0.084 | 103.295
8.5 | 1.059 | 0.01087 | -0.085 | 97.403
9 | 1.043 | 0.01139 | -0.085 | 91.564
9.5 | 1.018 | 0.01201 | -0.085 | 84.754
10 | 0.986 | 0.01262 | -0.086 | 78.134
10.5 | 0.947 | 0.0134 | -0.086 | 70.7
11 | 0.749 | 0.06363 | -0.052 | 11.764
11.5 | 0.708 | 0.07009 | -0.049 | 10.103
12 | 0.674 | 0.07123 | -0.053 | 9.462
12.5 | 0.629 | 0.08217 | -0.044 | 7.65
13 | 0.592 | 0.08396 | -0.047 | 7.053

## 106. Re 10M Mach 0.00 (2)
BIGFOIL.COM POLAR EXPORT
NACA65-409 a=0.8
NACA65-409 a=0.8 |  |  |  | Cl Max: | 1.8312 | at alpha= | 17.5 | deg
XFOIL ncrit=9 |  |  |  | L/D Max: | 135.28 | at alpha= | 7.5 | deg
Re: | 10000000 |  |  | Cd Min: | 0.27033 | at alpha= | 20 | deg
Mach: | 0 |  |  | Cl=0 at alpha= | -3.1487 | deg
|  |  |  | @ Cl=0.1, Cd= | 0.0045723
|  |  |  | @ Cl=0.4, Cd= | 0.0037523
|  |  |  | @ Cl=0.6, Cd= | 0.0054474
alpha (deg) | Cl | Cd | Cm | Cl/Cd
-16.5 | -1.2153 | 0.0353 | -0.0847 | -34.4278
-16 | -1.1696 | 0.03572 | -0.0843 | -32.7436
-15.5 | -1.2442 | 0.02721 | -0.0788 | -45.7258
-15 | -1.2268 | 0.02373 | -0.0769 | -51.6983
-14.5 | -1.1949 | 0.02126 | -0.0758 | -56.2041
-14 | -1.1565 | 0.01925 | -0.0751 | -60.0779
-13.5 | -1.1158 | 0.01724 | -0.0746 | -64.7216
-13 | -1.0698 | 0.01585 | -0.0743 | -67.4953
-12.5 | -1.0225 | 0.01454 | -0.0741 | -70.3232
-11.5 | -0.9266 | 0.01141 | -0.0737 | -81.2095
-11 | -0.876 | 0.01024 | -0.0737 | -85.5469
-10.5 | -0.8226 | 0.00962 | -0.0739 | -85.5094
-10 | -0.7685 | 0.00909 | -0.0742 | -84.5435
-9.5 | -0.7138 | 0.00867 | -0.0745 | -82.3299
-9 | -0.6589 | 0.00821 | -0.0748 | -80.2558
-8 | -0.5484 | 0.00729 | -0.0755 | -75.2263
-7.5 | -0.4934 | 0.00663 | -0.0757 | -74.4193
-7 | -0.4373 | 0.00631 | -0.0762 | -69.3027
-6.5 | -0.3808 | 0.00608 | -0.0766 | -62.6316
-6 | -0.3242 | 0.00591 | -0.0771 | -54.8562
-5.5 | -0.2676 | 0.00573 | -0.0776 | -46.7016
-5 | -0.2111 | 0.00537 | -0.078 | -39.311
-4.5 | -0.1543 | 0.00512 | -0.0784 | -30.1367
-4 | -0.0973 | 0.00498 | -0.0789 | -19.5382
-3 | 0.017 | 0.00471 | -0.08 | 3.6093
-2 | 0.1315 | 0.00452 | -0.081 | 29.0929
-1.5 | 0.1886 | 0.00448 | -0.0815 | 42.0982
-1 | 0.2456 | 0.00444 | -0.082 | 55.3153
-0.5 | 0.3025 | 0.00425 | -0.0826 | 71.1765
0 | 0.3592 | 0.00402 | -0.0832 | 89.3532
0.5 | 0.4156 | 0.00365 | -0.0839 | 113.863
1 | 0.4702 | 0.00366 | -0.0843 | 128.4699
1.5 | 0.5206 | 0.00463 | -0.0839 | 112.4406
2 | 0.5738 | 0.00517 | -0.0839 | 110.9865
2.5 | 0.6267 | 0.00573 | -0.0838 | 109.3717
3 | 0.6803 | 0.00615 | -0.0837 | 110.6179
3.5 | 0.7348 | 0.00644 | -0.0838 | 114.0994
4 | 0.7896 | 0.00667 | -0.084 | 118.3808
4.5 | 0.8439 | 0.00694 | -0.084 | 121.5994
5 | 0.898 | 0.00721 | -0.084 | 124.5492
5.5 | 0.9516 | 0.00751 | -0.084 | 126.7111
6 | 1.0052 | 0.00777 | -0.084 | 129.3694
6.5 | 1.0576 | 0.00814 | -0.0838 | 129.9263
7 | 1.1099 | 0.00847 | -0.0835 | 131.039
7.5 | 1.158 | 0.00856 | -0.0824 | 135.2804
8.5 | 1.2588 | 0.00954 | -0.0814 | 131.9497
9 | 1.3074 | 0.01013 | -0.0806 | 129.0622
9.5 | 1.3537 | 0.01091 | -0.0794 | 124.0788
10 | 1.3987 | 0.01175 | -0.078 | 119.0383
10.5 | 1.4433 | 0.01256 | -0.0766 | 114.9124
11 | 1.488 | 0.01328 | -0.0753 | 112.0482
11.5 | 1.5313 | 0.01402 | -0.0738 | 109.2225
12 | 1.5725 | 0.01485 | -0.0719 | 105.8923
12.5 | 1.6126 | 0.01563 | -0.07 | 103.1734
13 | 1.644 | 0.01667 | -0.0664 | 98.6203
13.5 | 1.6705 | 0.01757 | -0.0621 | 95.0768
14 | 1.7004 | 0.0184 | -0.0586 | 92.413
14.5 | 1.7262 | 0.01962 | -0.0549 | 87.9817
15 | 1.7481 | 0.0212 | -0.0509 | 82.4575
15.5 | 1.7731 | 0.02259 | -0.0477 | 78.4905
16 | 1.791 | 0.02461 | -0.044 | 72.7753
16.5 | 1.8081 | 0.02677 | -0.0406 | 67.542
17 | 1.8201 | 0.02947 | -0.0372 | 61.7611
17.5 | 1.8312 | 0.03237 | -0.0342 | 56.5709
18.5 | 1.0191 | 0.2477 | -0.1269 | 4.1143
19 | 1.0333 | 0.25584 | -0.1316 | 4.0389
19.5 | 1.0482 | 0.26354 | -0.1363 | 3.9774
20 | 1.0647 | 0.27033 | -0.1406 | 3.9385

## 107. Re 10M Mach 0.10 (1)
BIGFOIL.COM POLAR EXPORT
NACA65-409 a=0.8
NACA65-409 a=0.8 |  |  |  | Cl Max: | 1.061 | at alpha= | 7.5 | deg
JavaFoil+Calcfoil stall+Eppler ext transition |  |  |  | L/D Max: | 149.881 | at alpha= | 3 | deg
Re: | 10000000 |  |  | Cd Min: | 0.00382 | at alpha= | 0 | deg
Mach: | 0.1 |  |  | Cl=0 at alpha= | -3.1228 | deg
|  |  |  | @ Cl=0.1, Cd= | 0.0048828
|  |  |  | @ Cl=0.4, Cd= | 0.0038431
|  |  |  | @ Cl=0.6, Cd= | 0.08335
alpha (deg) | Cl | Cd | Cm | Cl/Cd
-15.5 | -0.239 | 0.11091 | -0.029 | -2.153
-15 | -0.257 | 0.10559 | -0.029 | -2.431
-14.5 | -0.275 | 0.09927 | -0.029 | -2.772
-14 | -0.294 | 0.09379 | -0.03 | -3.139
-13.5 | -0.314 | 0.08883 | -0.03 | -3.531
-13 | -0.332 | 0.08489 | -0.03 | -3.915
-12.5 | -0.351 | 0.08102 | -0.03 | -4.328
-12 | -0.368 | 0.0761 | -0.03 | -4.833
-11.5 | -0.383 | 0.07254 | -0.03 | -5.28
-11 | -0.396 | 0.06852 | -0.03 | -5.774
-10.5 | -0.403 | 0.06471 | -0.03 | -6.223
-10 | -0.402 | 0.06011 | -0.031 | -6.694
-9.5 | -0.398 | 0.05701 | -0.031 | -6.978
-9 | -0.389 | 0.05361 | -0.032 | -7.264
-8.5 | -0.376 | 0.05035 | -0.033 | -7.474
-8 | -0.36 | 0.0461 | -0.036 | -7.81
-7.5 | -0.341 | 0.04064 | -0.042 | -8.394
-7 | -0.384 | 0.00628 | -0.069 | -61.149
-6.5 | -0.346 | 0.00612 | -0.069 | -56.546
-6 | -0.304 | 0.00591 | -0.07 | -51.39
-5.5 | -0.257 | 0.00572 | -0.07 | -44.932
-5 | -0.207 | 0.00554 | -0.071 | -37.391
-4.5 | -0.154 | 0.00536 | -0.071 | -28.796
-4 | -0.1 | 0.00525 | -0.072 | -18.984
-3.5 | -0.043 | 0.00509 | -0.072 | -8.48
-3 | 0.014 | 0.00504 | -0.073 | 2.861
-2.5 | 0.073 | 0.00492 | -0.074 | 14.76
-2 | 0.131 | 0.00484 | -0.074 | 27.082
-1.5 | 0.19 | 0.00477 | -0.075 | 39.803
-1 | 0.249 | 0.00474 | -0.075 | 52.442
-0.5 | 0.308 | 0.00384 | -0.076 | 80.205
0 | 0.366 | 0.00382 | -0.076 | 95.971
0.5 | 0.425 | 0.00386 | -0.077 | 109.933
1 | 0.483 | 0.00395 | -0.077 | 122.271
1.5 | 0.542 | 0.00422 | -0.078 | 128.397
2 | 0.598 | 0.0045 | -0.079 | 132.772
2.5 | 0.654 | 0.00483 | -0.079 | 135.358
3 | 0.71 | 0.00474 | -0.08 | 149.881
3.5 | 0.765 | 0.00569 | -0.08 | 134.448
4 | 0.816 | 0.0059 | -0.081 | 138.46
4.5 | 0.866 | 0.00606 | -0.081 | 142.792
5 | 0.911 | 0.00626 | -0.082 | 145.592
5.5 | 0.954 | 0.00839 | -0.082 | 113.591
6 | 0.991 | 0.00867 | -0.083 | 114.274
6.5 | 1.023 | 0.00906 | -0.083 | 112.934
7 | 1.05 | 0.00946 | -0.084 | 111.009
7.5 | 1.061 | 0.00987 | -0.084 | 107.512
8 | 1.061 | 0.01041 | -0.085 | 101.898
8.5 | 1.051 | 0.01095 | -0.085 | 95.959
9 | 1.03 | 0.01158 | -0.085 | 88.942
9.5 | 1 | 0.01218 | -0.086 | 82.123
10 | 0.79 | 0.05849 | -0.05 | 13.51
10.5 | 0.917 | 0.01364 | -0.086 | 67.219
11 | 0.716 | 0.06611 | -0.049 | 10.833
11.5 | 0.679 | 0.06738 | -0.053 | 10.074
12 | 0.633 | 0.07351 | -0.05 | 8.617
12.5 | 0.586 | 0.08335 | -0.044 | 7.035

## 108. Re 10M Mach 0.10 (2)
BIGFOIL.COM POLAR EXPORT
NACA65-409 a=0.8
NACA65-409 a=0.8 |  |  |  | Cl Max: | 1.7839 | at alpha= | 16.5 | deg
XFOIL ncrit=9 |  |  |  | L/D Max: | 134.503 | at alpha= | 7.5 | deg
Re: | 10000000 |  |  | Cd Min: | 0.11281 | at alpha= | 20 | deg
Mach: | 0.1 |  |  | Cl=0 at alpha= | -3.1477 | deg
|  |  |  | @ Cl=0.1, Cd= | 0.0045803
|  |  |  | @ Cl=0.4, Cd= | 0.0037675
|  |  |  | @ Cl=0.6, Cd= | 0.0054269
alpha (deg) | Cl | Cd | Cm | Cl/Cd
-13.5 | -1.1044 | 0.0219 | -0.0785 | -50.4292
-13 | -1.0667 | 0.01929 | -0.0777 | -55.2981
-12.5 | -1.0246 | 0.01702 | -0.0771 | -60.1998
-12 | -0.9797 | 0.01489 | -0.0765 | -65.7958
-11.5 | -0.9318 | 0.01308 | -0.0761 | -71.2385
-11 | -0.8834 | 0.01117 | -0.0757 | -79.0868
-10.5 | -0.8312 | 0.01 | -0.0756 | -83.12
-10 | -0.7765 | 0.00935 | -0.0757 | -83.0481
-9.5 | -0.721 | 0.00888 | -0.0758 | -81.1937
-9 | -0.6653 | 0.00839 | -0.076 | -79.2968
-8.5 | -0.6092 | 0.00794 | -0.0762 | -76.7254
-7.5 | -0.4976 | 0.00676 | -0.0766 | -73.6095
-7 | -0.4412 | 0.00636 | -0.0769 | -69.3711
-6.5 | -0.3841 | 0.00611 | -0.0773 | -62.8642
-6 | -0.3269 | 0.00594 | -0.0777 | -55.0337
-5.5 | -0.2697 | 0.00576 | -0.0782 | -46.8229
-5 | -0.2128 | 0.0054 | -0.0785 | -39.4074
-4.5 | -0.1555 | 0.00514 | -0.0789 | -30.2529
-4 | -0.0981 | 0.00499 | -0.0794 | -19.6593
-3 | 0.017 | 0.00472 | -0.0804 | 3.6017
-2.5 | 0.0746 | 0.00462 | -0.0809 | 16.1472
-2 | 0.1322 | 0.00453 | -0.0815 | 29.1832
-1.5 | 0.1897 | 0.00448 | -0.082 | 42.3438
-1 | 0.2471 | 0.00444 | -0.0825 | 55.6532
-0.5 | 0.3043 | 0.00426 | -0.083 | 71.4319
0 | 0.3613 | 0.00402 | -0.0836 | 89.8756
0.5 | 0.418 | 0.00365 | -0.0844 | 114.5205
1 | 0.4729 | 0.00365 | -0.0847 | 129.5616
1.5 | 0.5235 | 0.00463 | -0.0844 | 113.067
2 | 0.577 | 0.00518 | -0.0843 | 111.39
2.5 | 0.6301 | 0.00575 | -0.0842 | 109.5826
3 | 0.684 | 0.00618 | -0.0841 | 110.6796
3.5 | 0.7388 | 0.00646 | -0.0842 | 114.3653
4 | 0.7941 | 0.00669 | -0.0843 | 118.6996
4.5 | 0.8487 | 0.00696 | -0.0843 | 121.9397
5 | 0.9031 | 0.00724 | -0.0843 | 124.7376
5.5 | 0.9571 | 0.00754 | -0.0842 | 126.9363
6 | 1.0111 | 0.00781 | -0.0841 | 129.4622
6.5 | 1.0638 | 0.0082 | -0.0838 | 129.7317
7 | 1.1166 | 0.00853 | -0.0835 | 130.9027
7.5 | 1.1648 | 0.00866 | -0.0823 | 134.5035
8 | 1.2159 | 0.00915 | -0.0817 | 132.8852
8.5 | 1.2664 | 0.00966 | -0.081 | 131.0973
9 | 1.3147 | 0.01034 | -0.08 | 127.147
9.5 | 1.3614 | 0.01113 | -0.0786 | 122.3181
10 | 1.4057 | 0.01211 | -0.0768 | 116.0776
10.5 | 1.4514 | 0.01286 | -0.0754 | 112.8616
11 | 1.4961 | 0.01363 | -0.0738 | 109.7652
11.5 | 1.5394 | 0.01441 | -0.072 | 106.8286
12 | 1.5803 | 0.01531 | -0.0699 | 103.2201
12.5 | 1.6197 | 0.01614 | -0.0675 | 100.3532
13 | 1.6451 | 0.01729 | -0.0625 | 95.1475
13.5 | 1.6724 | 0.01832 | -0.0583 | 91.2882
14 | 1.7021 | 0.01932 | -0.0547 | 88.1004
14.5 | 1.7261 | 0.02082 | -0.0507 | 82.9059
15 | 1.7466 | 0.02266 | -0.0465 | 77.0786
15.5 | 1.7633 | 0.02489 | -0.0424 | 70.8437
16 | 1.7797 | 0.02721 | -0.0386 | 65.4061
16.5 | 1.7839 | 0.03073 | -0.0344 | 58.0508
17 | 1.7574 | 0.03748 | -0.0293 | 46.889
17.5 | 1.7646 | 0.04129 | -0.0273 | 42.7367
18 | 1.7155 | 0.05203 | -0.0256 | 32.9714
18.5 | 1.6871 | 0.06176 | -0.0268 | 27.317
19 | 1.6541 | 0.07349 | -0.0306 | 22.5078
19.5 | 1.6056 | 0.08971 | -0.0384 | 17.8977
20 | 1.5372 | 0.11281 | -0.0524 | 13.6265

## 109. Re 10M Mach 0.25 (1)
BIGFOIL.COM POLAR EXPORT
NACA65-409 a=0.8
NACA65-409 a=0.8 |  |  |  | Cl Max: | 1.047 | at alpha= | 7 | deg
JavaFoil+Calcfoil stall+Eppler ext transition |  |  |  | L/D Max: | 150.168 | at alpha= | 2.5 | deg
Re: | 10000000 |  |  | Cd Min: | 0.00383 | at alpha= | 0 | deg
Mach: | 0.25 |  |  | Cl=0 at alpha= | -3.1271 | deg
|  |  |  | @ Cl=0.1, Cd= | 0.0049008
|  |  |  | @ Cl=0.4, Cd= | 0.07921
|  |  |  | @ Cl=0.6, Cd= | 0.07921
alpha (deg) | Cl | Cd | Cm | Cl/Cd
-11.5 | -0.196 | 0.07354 | -0.032 | -2.665
-11 | -0.244 | 0.06935 | -0.032 | -3.516
-10.5 | -0.281 | 0.06502 | -0.032 | -4.326
-10 | -0.306 | 0.06088 | -0.033 | -5.019
-9.5 | -0.323 | 0.05784 | -0.032 | -5.585
-9 | -0.333 | 0.05477 | -0.032 | -6.085
-8.5 | -0.337 | 0.05127 | -0.033 | -6.564
-8 | -0.332 | 0.04792 | -0.034 | -6.935
-7.5 | -0.32 | 0.04556 | -0.034 | -7.031
-7 | -0.302 | 0.04212 | -0.036 | -7.166
-6.5 | -0.342 | 0.00613 | -0.071 | -55.807
-6 | -0.304 | 0.00602 | -0.072 | -50.451
-5.5 | -0.259 | 0.00581 | -0.072 | -44.691
-5 | -0.21 | 0.00558 | -0.073 | -37.711
-4.5 | -0.158 | 0.00538 | -0.073 | -29.293
-4 | -0.102 | 0.00526 | -0.074 | -19.366
-3.5 | -0.044 | 0.0051 | -0.074 | -8.67
-3 | 0.015 | 0.00505 | -0.075 | 2.926
-2.5 | 0.075 | 0.00493 | -0.076 | 15.128
-2 | 0.135 | 0.00486 | -0.076 | 27.722
-1.5 | 0.195 | 0.00479 | -0.077 | 40.724
-1 | 0.255 | 0.00476 | -0.077 | 53.675
-0.5 | 0.316 | 0.00384 | -0.078 | 82.443
0 | 0.376 | 0.00383 | -0.078 | 98.255
0.5 | 0.436 | 0.00388 | -0.079 | 112.375
1 | 0.496 | 0.00393 | -0.08 | 126.269
1.5 | 0.557 | 0.00426 | -0.08 | 130.731
2 | 0.614 | 0.00453 | -0.081 | 135.612
2.5 | 0.672 | 0.00448 | -0.081 | 150.168
3 | 0.729 | 0.00561 | -0.082 | 129.876
3.5 | 0.785 | 0.0058 | -0.082 | 135.372
4 | 0.837 | 0.00597 | -0.083 | 140.199
4.5 | 0.886 | 0.00615 | -0.083 | 144.093
5 | 0.931 | 0.00825 | -0.084 | 112.787
5.5 | 0.971 | 0.00864 | -0.084 | 112.391
6 | 1.004 | 0.00902 | -0.085 | 111.316
6.5 | 1.03 | 0.00945 | -0.085 | 108.934
7 | 1.047 | 0.00989 | -0.086 | 105.787
7.5 | 1.042 | 0.01048 | -0.086 | 99.36
8 | 1.018 | 0.01107 | -0.087 | 91.981
8.5 | 0.977 | 0.01171 | -0.087 | 83.424
9 | 0.919 | 0.01238 | -0.088 | 74.213
9.5 | 0.693 | 0.05688 | -0.049 | 12.18
10 | 0.623 | 0.06023 | -0.049 | 10.34
10.5 | 0.54 | 0.0682 | -0.043 | 7.912
11 | 0.454 | 0.07156 | -0.044 | 6.341
11.5 | 0.362 | 0.07466 | -0.045 | 4.844
12 | 0.259 | 0.07921 | -0.046 | 3.275

## 110. Re 10M Mach 0.25 (2)
BIGFOIL.COM POLAR EXPORT
NACA65-409 a=0.8
NACA65-409 a=0.8 |  |  |  | Cl Max: | 1.5396 | at alpha= | 11.5 | deg
XFOIL ncrit=9 |  |  |  | L/D Max: | 134.834 | at alpha= | 1 | deg
Re: | 10000000 |  |  | Cd Min: | 0.16608 | at alpha= | 16.5 | deg
Mach: | 0.25 |  |  | Cl=0 at alpha= | -3.143 | deg
|  |  |  | @ Cl=0.1, Cd= | 0.004617
|  |  |  | @ Cl=0.4, Cd= | 0.003849
|  |  |  | @ Cl=0.6, Cd= | 0.0052924
alpha (deg) | Cl | Cd | Cm | Cl/Cd
-14.5 | -0.4803 | 0.16388 | -0.0147 | -2.9308
-14 | -0.4586 | 0.15233 | -0.0235 | -3.0106
-12.5 | -0.4275 | 0.12537 | -0.0365 | -3.4099
-11.5 | -0.4515 | 0.09859 | -0.0488 | -4.5796
-11 | -0.4611 | 0.08762 | -0.0547 | -5.2625
-10.5 | -0.4479 | 0.08202 | -0.0578 | -5.4609
-10 | -0.5898 | 0.05332 | -0.0782 | -11.0615
-9.5 | -0.7503 | 0.01344 | -0.0845 | -55.8259
-9 | -0.6988 | 0.01063 | -0.0835 | -65.7385
-8.5 | -0.6406 | 0.00938 | -0.0828 | -68.2942
-8 | -0.5809 | 0.00863 | -0.0823 | -67.3117
-7.5 | -0.5203 | 0.00815 | -0.082 | -63.8405
-7 | -0.4625 | 0.00689 | -0.0815 | -67.1263
-6.5 | -0.4025 | 0.00639 | -0.0813 | -62.989
-6 | -0.3421 | 0.00612 | -0.0814 | -55.8987
-5.5 | -0.2819 | 0.00593 | -0.0815 | -47.5379
-5 | -0.2221 | 0.00562 | -0.0816 | -39.5196
-4.5 | -0.1624 | 0.00526 | -0.0818 | -30.8745
-4 | -0.1025 | 0.00504 | -0.0821 | -20.3373
-3.5 | -0.0427 | 0.00493 | -0.0825 | -8.6613
-3 | 0.0171 | 0.00477 | -0.083 | 3.5849
-2 | 0.1363 | 0.00455 | -0.0839 | 29.956
-1.5 | 0.1957 | 0.00449 | -0.0844 | 43.5857
-1 | 0.255 | 0.00445 | -0.0849 | 57.3034
-0.5 | 0.314 | 0.00427 | -0.0855 | 73.5363
0 | 0.3729 | 0.00403 | -0.0861 | 92.531
0.5 | 0.4313 | 0.00364 | -0.0869 | 118.489
1 | 0.4881 | 0.00362 | -0.0873 | 134.8343
1.5 | 0.5397 | 0.00465 | -0.0868 | 116.0645
2 | 0.5944 | 0.00524 | -0.0866 | 113.4351
3 | 0.7044 | 0.00627 | -0.0862 | 112.3445
3.5 | 0.7612 | 0.00657 | -0.0861 | 115.86
4 | 0.8182 | 0.00682 | -0.0861 | 119.9707
4.5 | 0.8751 | 0.00709 | -0.0859 | 123.4274
5 | 0.9313 | 0.00743 | -0.0856 | 125.3432
5.5 | 0.9877 | 0.00771 | -0.0853 | 128.1064
6 | 1.0435 | 0.00807 | -0.0848 | 129.3061
6.5 | 1.0987 | 0.00848 | -0.0841 | 129.5637
7 | 1.153 | 0.00894 | -0.0832 | 128.9709
7.5 | 1.2031 | 0.00914 | -0.0812 | 131.6302
8 | 1.2556 | 0.00977 | -0.0798 | 128.5159
8.5 | 1.3065 | 0.01054 | -0.078 | 123.9564
9 | 1.3548 | 0.01151 | -0.0757 | 117.7063
9.5 | 1.3975 | 0.01298 | -0.0723 | 107.6656
10 | 1.4411 | 0.01434 | -0.0692 | 100.4951
10.5 | 1.4835 | 0.01574 | -0.0659 | 94.2503
11 | 1.5199 | 0.01765 | -0.0616 | 86.1133
11.5 | 1.5396 | 0.0202 | -0.0549 | 76.2178
12 | 1.538 | 0.02463 | -0.0463 | 62.4442
12.5 | 1.5135 | 0.03104 | -0.037 | 48.7597
13 | 1.4566 | 0.04067 | -0.0284 | 35.8151
13.5 | 1.41 | 0.05 | -0.0242 | 28.2
14 | 1.3663 | 0.06045 | -0.0241 | 22.6022
14.5 | 1.3224 | 0.07293 | -0.0279 | 18.1325
15 | 1.2827 | 0.08751 | -0.0359 | 14.6578
15.5 | 1.2578 | 0.10246 | -0.0459 | 12.276
16 | 1.227 | 0.12268 | -0.0601 | 10.0016
16.5 | 1.1182 | 0.16608 | -0.0869 | 6.7329

## 111. Re 10M Mach 0.50 (1)
BIGFOIL.COM POLAR EXPORT
NACA65-409 a=0.8
NACA65-409 a=0.8 |  |  |  | Cl Max: | 1.223 | at alpha= | 19.5 | deg
JavaFoil+Calcfoil stall+Eppler ext transition |  |  |  | L/D Max: | 160.775 | at alpha= | 2 | deg
Re: | 10000000 |  |  | Cd Min: | 0.00365 | at alpha= | 1 | deg
Mach: | 0.5 |  |  | Cl=0 at alpha= | -3.1231 | deg
|  |  |  | @ Cl=0.1, Cd= | 0.0049748
|  |  |  | @ Cl=0.4, Cd= | 0.0038637
|  |  |  | @ Cl=0.6, Cd= | 0.0038918
alpha (deg) | Cl | Cd | Cm | Cl/Cd
-20 | -0.901 | 0.14784 | -0.037 | -6.093
-19.5 | -0.874 | 0.14095 | -0.037 | -6.2
-19 | -0.848 | 0.13311 | -0.037 | -6.371
-18.5 | -0.822 | 0.12662 | -0.038 | -6.494
-18 | -0.796 | 0.13033 | -0.038 | -6.108
-17.5 | -0.765 | 0.13459 | -0.035 | -5.687
-17 | -0.742 | 0.11691 | -0.038 | -6.347
-16.5 | -0.717 | 0.10982 | -0.039 | -6.527
-16 | -0.692 | 0.10164 | -0.04 | -6.806
-15.5 | -0.668 | 0.09322 | -0.042 | -7.17
-15 | -0.635 | 0.10365 | -0.037 | -6.126
-14.5 | -0.609 | 0.09804 | -0.038 | -6.209
-14 | -0.583 | 0.08929 | -0.039 | -6.534
-13.5 | -0.559 | 0.08186 | -0.041 | -6.824
-13 | -0.535 | 0.07373 | -0.044 | -7.256
-12.5 | -0.521 | 0.05688 | -0.052 | -9.166
-12 | -0.474 | 0.08255 | -0.036 | -5.739
-11.5 | -0.448 | 0.07336 | -0.038 | -6.105
-11 | -0.422 | 0.06651 | -0.04 | -6.349
-10.5 | -0.397 | 0.06068 | -0.043 | -6.544
-10 | -0.379 | 0.04824 | -0.052 | -7.847
-9.5 | -0.42 | 0.00909 | -0.075 | -46.212
-9 | -0.317 | 0.05044 | -0.045 | -6.291
-8.5 | -0.287 | 0.05378 | -0.037 | -5.335
-8 | -0.26 | 0.04955 | -0.038 | -5.256
-7.5 | -0.234 | 0.04533 | -0.041 | -5.169
-7 | -0.211 | 0.03768 | -0.05 | -5.604
-6.5 | -0.224 | 0.00647 | -0.079 | -34.558
-6 | -0.154 | 0.03979 | -0.039 | -3.858
-5.5 | -0.127 | 0.03846 | -0.037 | -3.293
-5 | -0.156 | 0.03641 | -0.037 | -4.291
-4.5 | -0.163 | 0.00566 | -0.082 | -28.808
-4 | -0.11 | 0.00547 | -0.083 | -20.075
-3.5 | -0.049 | 0.00528 | -0.083 | -9.202
-3 | 0.016 | 0.00512 | -0.084 | 3.202
-2.5 | 0.083 | 0.00499 | -0.084 | 16.627
-2 | 0.15 | 0.00493 | -0.085 | 30.473
-1.5 | 0.218 | 0.00484 | -0.086 | 45.02
-1 | 0.285 | 0.00477 | -0.086 | 59.867
-0.5 | 0.354 | 0.00385 | -0.087 | 91.831
0 | 0.421 | 0.00387 | -0.088 | 108.624
0.5 | 0.488 | 0.00389 | -0.088 | 125.552
1 | 0.555 | 0.00365 | -0.089 | 151.934
1.5 | 0.622 | 0.00401 | -0.09 | 155.139
2 | 0.685 | 0.00426 | -0.09 | 160.775
2.5 | 0.749 | 0.00471 | -0.091 | 159.183
3 | 0.811 | 0.00765 | -0.091 | 105.98
3.5 | 0.87 | 0.00809 | -0.092 | 107.467
4 | 0.921 | 0.00851 | -0.092 | 108.293
4.5 | 0.962 | 0.00895 | -0.093 | 107.436
5 | 0.984 | 0.00958 | -0.094 | 102.725
5.5 | 0.968 | 0.0103 | -0.094 | 93.966
6 | 0.801 | 0.01088 | -0.095 | 73.652
6.5 | 0.508 | 0.0425 | -0.048 | 11.954
7 | 0.655 | 0.01235 | -0.095 | 53.026
7.5 | 0.687 | 0.01256 | -0.096 | 54.699
8 | 0.717 | 0.01354 | -0.096 | 52.968
8.5 | 0.612 | 0.05497 | -0.049 | 11.128
9 | 0.639 | 0.05705 | -0.053 | 11.206
9.5 | 0.809 | 0.01508 | -0.098 | 53.622
10 | 0.835 | 0.01684 | -0.098 | 49.595
10.5 | 0.737 | 0.05633 | -0.07 | 13.089
11 | 0.74 | 0.07565 | -0.052 | 9.778
11.5 | 0.924 | 0.01883 | -0.099 | 49.085
12 | 0.947 | 0.02137 | -0.099 | 44.31
12.5 | 0.833 | 0.07491 | -0.067 | 11.116
13 | 0.845 | 0.0896 | -0.058 | 9.428
13.5 | 0.87 | 0.0954 | -0.058 | 9.115
14 | 0.975 | 0.0515 | -0.088 | 18.928
14.5 | 0.922 | 0.09884 | -0.061 | 9.333
15 | 0.955 | 0.10056 | -0.066 | 9.494
15.5 | 0.976 | 0.10971 | -0.065 | 8.898
16 | 0.994 | 0.11371 | -0.06 | 8.742
16.5 | 1.025 | 0.11545 | -0.065 | 8.876
17 | 1.065 | 0.1109 | -0.073 | 9.599
17.5 | 1.09 | 0.11713 | -0.073 | 9.307
18 | 1.095 | 0.13111 | -0.063 | 8.349
18.5 | 1.133 | 0.12556 | -0.071 | 9.025
19 | 1.191 | 0.10842 | -0.082 | 10.981
19.5 | 1.223 | 0.10931 | -0.084 | 11.184
20 | 1.214 | 0.14172 | -0.075 | 8.566

## 112. Re 10M Mach 0.50 (2)
BIGFOIL.COM POLAR EXPORT
NACA65-409 a=0.8
NACA65-409 a=0.8 |  |  |  | Cl Max: | 1.2114 | at alpha= | 7 | deg
XFOIL ncrit=9 |  |  |  | L/D Max: | 158.097 | at alpha= | 1 | deg
Re: | 10000000 |  |  | Cd Min: | 0.13809 | at alpha= | 12 | deg
Mach: | 0.5 |  |  | Cl=0 at alpha= | -99 | deg
|  |  |  | @ Cl=0.1, Cd= | 0.0041
|  |  |  | @ Cl=0.4, Cd= | 0.0041
|  |  |  | @ Cl=0.6, Cd= | 0.0044087
alpha (deg) | Cl | Cd | Cm | Cl/Cd
0 | 0.4245 | 0.0041 | -0.0972 | 103.5366
0.5 | 0.4908 | 0.00362 | -0.0981 | 135.5801
1 | 0.5565 | 0.00352 | -0.0986 | 158.0966
1.5 | 0.6123 | 0.00466 | -0.0974 | 131.3948
2 | 0.6707 | 0.00552 | -0.0964 | 121.5036
2.5 | 0.7297 | 0.00629 | -0.0952 | 116.0095
3 | 0.793 | 0.00672 | -0.0945 | 118.006
3.5 | 0.8582 | 0.00704 | -0.0937 | 121.9034
4 | 0.9234 | 0.00739 | -0.0926 | 124.9526
4.5 | 0.9883 | 0.00779 | -0.0911 | 126.8678
5 | 1.0532 | 0.00823 | -0.0891 | 127.9708
5.5 | 1.1163 | 0.00886 | -0.0861 | 125.9932
6 | 1.169 | 0.01016 | -0.0807 | 115.0591
6.5 | 1.1908 | 0.01435 | -0.0708 | 82.9826
7 | 1.2114 | 0.02348 | -0.0628 | 51.5928
7.5 | 1.2025 | 0.03139 | -0.0525 | 38.3084
9 | 1.0914 | 0.05235 | -0.028 | 20.8481
9.5 | 1.0529 | 0.06272 | -0.0295 | 16.7873
10 | 1.0166 | 0.07568 | -0.0361 | 13.4329
10.5 | 0.991 | 0.09124 | -0.0473 | 10.8615
11 | 0.9786 | 0.10933 | -0.0603 | 8.9509
11.5 | 0.9699 | 0.12405 | -0.0694 | 7.8186
12 | 0.9651 | 0.13809 | -0.0777 | 6.9889

## 113. Re 12M Mach 0.00 (1)
BIGFOIL.COM POLAR EXPORT
NACA65-409 a=0.8
NACA65-409 a=0.8 |  |  |  | Cl Max: | 1.066 | at alpha= | 8 | deg
JavaFoil+Calcfoil stall+Eppler ext transition |  |  |  | L/D Max: | 152.594 | at alpha= | 6 | deg
Re: | 12000000 |  |  | Cd Min: | 0.00391 | at alpha= | 0 | deg
Mach: | 0 |  |  | Cl=0 at alpha= | -3.1228 | deg
|  |  |  | @ Cl=0.1, Cd= | 0.004831
|  |  |  | @ Cl=0.4, Cd= | 0.0039161
|  |  |  | @ Cl=0.6, Cd= | 0.08415
alpha (deg) | Cl | Cd | Cm | Cl/Cd
-13 | -0.362 | 0.0844 | -0.03 | -4.285
-12.5 | -0.377 | 0.08065 | -0.03 | -4.674
-12 | -0.391 | 0.07559 | -0.03 | -5.173
-11.5 | -0.403 | 0.07234 | -0.03 | -5.57
-11 | -0.412 | 0.06782 | -0.031 | -6.08
-10.5 | -0.416 | 0.06406 | -0.03 | -6.5
-10 | -0.413 | 0.0602 | -0.031 | -6.867
-9.5 | -0.407 | 0.05644 | -0.032 | -7.206
-9 | -0.396 | 0.05322 | -0.033 | -7.441
-8.5 | -0.381 | 0.04964 | -0.034 | -7.681
-8 | -0.446 | 0.00743 | -0.067 | -60.005
-7.5 | -0.419 | 0.00654 | -0.068 | -64.138
-7 | -0.385 | 0.00615 | -0.068 | -62.597
-6.5 | -0.346 | 0.00597 | -0.069 | -57.989
-6 | -0.303 | 0.0058 | -0.069 | -52.327
-5.5 | -0.257 | 0.00559 | -0.07 | -45.862
-5 | -0.207 | 0.00543 | -0.07 | -37.996
-4.5 | -0.154 | 0.00526 | -0.071 | -29.266
-4 | -0.099 | 0.00512 | -0.072 | -19.384
-3.5 | -0.043 | 0.005 | -0.072 | -8.6
-3 | 0.014 | 0.00495 | -0.073 | 2.9
-2.5 | 0.072 | 0.00486 | -0.073 | 14.876
-2 | 0.13 | 0.0048 | -0.074 | 27.178
-1.5 | 0.189 | 0.00474 | -0.074 | 39.832
-1 | 0.247 | 0.00467 | -0.075 | 53.015
-0.5 | 0.306 | 0.00403 | -0.075 | 75.989
0 | 0.364 | 0.00391 | -0.076 | 93.11
0.5 | 0.423 | 0.00392 | -0.077 | 107.834
1 | 0.481 | 0.00423 | -0.077 | 113.616
1.5 | 0.539 | 0.00438 | -0.078 | 123.04
2 | 0.595 | 0.00465 | -0.078 | 127.786
2.5 | 0.651 | 0.00497 | -0.079 | 131.027
3 | 0.707 | 0.00544 | -0.079 | 129.908
3.5 | 0.761 | 0.0056 | -0.08 | 135.799
4 | 0.813 | 0.00573 | -0.08 | 141.872
4.5 | 0.862 | 0.00588 | -0.081 | 146.629
5 | 0.908 | 0.00606 | -0.081 | 149.896
5.5 | 0.95 | 0.00625 | -0.082 | 151.949
6 | 0.989 | 0.00648 | -0.082 | 152.594
6.5 | 1.022 | 0.00874 | -0.083 | 116.887
7 | 1.049 | 0.0091 | -0.083 | 115.268
7.5 | 1.063 | 0.0095 | -0.084 | 111.843
8 | 1.066 | 0.00998 | -0.084 | 106.82
8.5 | 1.059 | 0.01055 | -0.085 | 100.428
9 | 1.044 | 0.01106 | -0.085 | 94.394
9.5 | 1.019 | 0.01168 | -0.085 | 87.239
10 | 0.987 | 0.01233 | -0.086 | 80.056
10.5 | 0.948 | 0.01298 | -0.086 | 73.094
11 | 0.904 | 0.0139 | -0.086 | 65.027
11.5 | 0.714 | 0.06591 | -0.054 | 10.833
12 | 0.67 | 0.0738 | -0.049 | 9.084
12.5 | 0.629 | 0.08127 | -0.045 | 7.74
13 | 0.592 | 0.08415 | -0.047 | 7.038

## 114. Re 12M Mach 0.00 (2)
BIGFOIL.COM POLAR EXPORT
NACA65-409 a=0.8
NACA65-409 a=0.8 |  |  |  | Cl Max: | 1.841 | at alpha= | 17.5 | deg
XFOIL ncrit=9 |  |  |  | L/D Max: | 138.356 | at alpha= | 8 | deg
Re: | 12000000 |  |  | Cd Min: | 0.0712 | at alpha= | 20 | deg
Mach: | 0 |  |  | Cl=0 at alpha= | -3.146 | deg
|  |  |  | @ Cl=0.1, Cd= | 0.0044727
|  |  |  | @ Cl=0.4, Cd= | 0.0039028
|  |  |  | @ Cl=0.6, Cd= | 0.0054299
alpha (deg) | Cl | Cd | Cm | Cl/Cd
-17.5 | -1.2118 | 0.04626 | -0.0778 | -26.1954
-17 | -1.2912 | 0.03231 | -0.0857 | -39.9629
-16 | -1.3132 | 0.02507 | -0.0781 | -52.3813
-15.5 | -1.289 | 0.02231 | -0.0764 | -57.7768
-15 | -1.2547 | 0.02017 | -0.0754 | -62.2062
-14.5 | -1.215 | 0.0184 | -0.0747 | -66.0326
-14 | -1.1717 | 0.01687 | -0.0742 | -69.4547
-13.5 | -1.1267 | 0.01539 | -0.0738 | -73.2099
-12.5 | -1.0296 | 0.01314 | -0.0736 | -78.3562
-12 | -0.9794 | 0.0121 | -0.0736 | -80.9421
-11 | -0.8781 | 0.00981 | -0.0735 | -89.5107
-10.5 | -0.8248 | 0.00912 | -0.0737 | -90.4386
-10 | -0.7706 | 0.00861 | -0.074 | -89.5006
-9.5 | -0.7157 | 0.00817 | -0.0743 | -87.601
-9 | -0.6606 | 0.00773 | -0.0746 | -85.4592
-8.5 | -0.6052 | 0.00734 | -0.075 | -82.4523
-8 | -0.5496 | 0.00695 | -0.0754 | -79.0791
-7.5 | -0.494 | 0.00648 | -0.0757 | -76.2346
-7 | -0.4382 | 0.00605 | -0.0761 | -72.4298
-6.5 | -0.3817 | 0.00583 | -0.0765 | -65.4717
-6 | -0.3251 | 0.00566 | -0.077 | -57.4382
-5.5 | -0.2683 | 0.00548 | -0.0775 | -48.9599
-5 | -0.2116 | 0.00528 | -0.0779 | -40.0758
-4.5 | -0.1547 | 0.00501 | -0.0784 | -30.8782
-4 | -0.0977 | 0.00484 | -0.0789 | -20.186
-3 | 0.0167 | 0.00461 | -0.0799 | 3.6226
-2.5 | 0.074 | 0.0045 | -0.0805 | 16.4444
-2 | 0.1312 | 0.00444 | -0.081 | 29.5495
-1.5 | 0.1882 | 0.00441 | -0.0815 | 42.6757
-1 | 0.2454 | 0.00437 | -0.082 | 56.1556
-0.5 | 0.3023 | 0.00425 | -0.0826 | 71.1294
0 | 0.359 | 0.00407 | -0.0831 | 88.2064
0.5 | 0.4154 | 0.00384 | -0.0838 | 108.1771
1 | 0.4683 | 0.00397 | -0.084 | 117.9597
2 | 0.5739 | 0.00519 | -0.0839 | 110.578
2.5 | 0.6272 | 0.00568 | -0.0839 | 110.4225
3 | 0.6815 | 0.00603 | -0.0839 | 113.0182
3.5 | 0.7362 | 0.00629 | -0.0841 | 117.0429
4 | 0.7912 | 0.0065 | -0.0842 | 121.7231
4.5 | 0.8457 | 0.00675 | -0.0843 | 125.2889
5 | 0.8998 | 0.00703 | -0.0844 | 127.9943
6 | 1.0075 | 0.00755 | -0.0844 | 133.4437
6.5 | 1.06 | 0.00792 | -0.0842 | 133.8384
7 | 1.1127 | 0.00823 | -0.084 | 135.2005
7.5 | 1.1642 | 0.00863 | -0.0837 | 134.9015
8 | 1.212 | 0.00876 | -0.0825 | 138.3562
8.5 | 1.2625 | 0.00923 | -0.0821 | 136.7822
9 | 1.3103 | 0.00992 | -0.0811 | 132.0867
10 | 1.4048 | 0.01126 | -0.0791 | 124.7602
10.5 | 1.4513 | 0.01191 | -0.078 | 121.8556
11 | 1.4968 | 0.01258 | -0.0768 | 118.9825
11.5 | 1.541 | 0.01327 | -0.0754 | 116.1266
12 | 1.5834 | 0.01404 | -0.0738 | 112.7778
12.5 | 1.6245 | 0.0148 | -0.072 | 109.7635
13 | 1.6616 | 0.01575 | -0.0695 | 105.4984
13.5 | 1.69 | 0.0166 | -0.0653 | 101.8072
14 | 1.7179 | 0.01743 | -0.0613 | 98.56
14.5 | 1.7438 | 0.01856 | -0.0574 | 93.9547
15 | 1.7671 | 0.01995 | -0.0534 | 88.5764
15.5 | 1.7909 | 0.02139 | -0.0499 | 83.726
16 | 1.8109 | 0.02316 | -0.0462 | 78.1908
16.5 | 1.8285 | 0.02522 | -0.0426 | 72.502
17.5 | 1.841 | 0.03159 | -0.0349 | 58.2779
18 | 1.8086 | 0.03897 | -0.03 | 46.4101
18.5 | 1.8019 | 0.04433 | -0.0281 | 40.6474
19 | 1.7907 | 0.0508 | -0.0273 | 35.25
19.5 | 1.77 | 0.05927 | -0.028 | 29.8633
20 | 1.7327 | 0.0712 | -0.0312 | 24.3357

## 115. Re 12M Mach 0.10 (1)
BIGFOIL.COM POLAR EXPORT
NACA65-409 a=0.8
NACA65-409 a=0.8 |  |  |  | Cl Max: | 1.062 | at alpha= | 7.5 | deg
JavaFoil+Calcfoil stall+Eppler ext transition |  |  |  | L/D Max: | 152.487 | at alpha= | 5.5 | deg
Re: | 12000000 |  |  | Cd Min: | 0.0039 | at alpha= | 0 | deg
Mach: | 0.1 |  |  | Cl=0 at alpha= | -3.1228 | deg
|  |  |  | @ Cl=0.1, Cd= | 0.0048074
|  |  |  | @ Cl=0.4, Cd= | 0.0039058
|  |  |  | @ Cl=0.6, Cd= | 0.08245
alpha (deg) | Cl | Cd | Cm | Cl/Cd
-12.5 | -0.351 | 0.08012 | -0.03 | -4.378
-12 | -0.368 | 0.0759 | -0.031 | -4.849
-11.5 | -0.384 | 0.07121 | -0.031 | -5.387
-11 | -0.396 | 0.06791 | -0.03 | -5.826
-10.5 | -0.403 | 0.06421 | -0.031 | -6.276
-10 | -0.402 | 0.06039 | -0.031 | -6.665
-9.5 | -0.398 | 0.05654 | -0.032 | -7.042
-9 | -0.39 | 0.0534 | -0.033 | -7.296
-8.5 | -0.377 | 0.04989 | -0.034 | -7.548
-8 | -0.362 | 0.04428 | -0.039 | -8.175
-7.5 | -0.417 | 0.00654 | -0.068 | -63.745
-7 | -0.384 | 0.00616 | -0.069 | -62.415
-6.5 | -0.346 | 0.00601 | -0.069 | -57.639
-6 | -0.304 | 0.00578 | -0.07 | -52.526
-5.5 | -0.257 | 0.00561 | -0.07 | -45.867
-5 | -0.207 | 0.00542 | -0.071 | -38.22
-4.5 | -0.154 | 0.00528 | -0.071 | -29.268
-4 | -0.1 | 0.00516 | -0.072 | -19.319
-3.5 | -0.043 | 0.00502 | -0.072 | -8.606
-3 | 0.014 | 0.00492 | -0.073 | 2.928
-2.5 | 0.073 | 0.00484 | -0.074 | 15.013
-2 | 0.131 | 0.00477 | -0.074 | 27.464
-1.5 | 0.19 | 0.00475 | -0.075 | 39.986
-1 | 0.249 | 0.00472 | -0.075 | 52.729
-0.5 | 0.308 | 0.00402 | -0.076 | 76.627
0 | 0.366 | 0.0039 | -0.076 | 94
0.5 | 0.425 | 0.00391 | -0.077 | 108.502
1 | 0.483 | 0.00421 | -0.077 | 114.664
1.5 | 0.542 | 0.00442 | -0.078 | 122.611
2 | 0.598 | 0.00469 | -0.079 | 127.343
2.5 | 0.654 | 0.00494 | -0.079 | 132.529
3 | 0.71 | 0.00542 | -0.08 | 131.059
3.5 | 0.765 | 0.00559 | -0.08 | 136.908
4 | 0.817 | 0.00572 | -0.081 | 142.72
4.5 | 0.866 | 0.00587 | -0.081 | 147.379
5 | 0.912 | 0.00605 | -0.082 | 150.661
5.5 | 0.954 | 0.00625 | -0.082 | 152.487
6 | 0.991 | 0.00846 | -0.083 | 117.219
6.5 | 1.024 | 0.00881 | -0.083 | 116.178
7 | 1.05 | 0.00919 | -0.084 | 114.243
7.5 | 1.062 | 0.00959 | -0.084 | 110.714
8 | 1.062 | 0.01005 | -0.085 | 105.624
8.5 | 1.051 | 0.01062 | -0.085 | 98.953
9 | 1.031 | 0.0112 | -0.086 | 92.032
9.5 | 1.001 | 0.01185 | -0.086 | 84.444
10 | 0.96 | 0.01277 | -0.086 | 75.177
10.5 | 0.918 | 0.01326 | -0.086 | 69.254
11 | 0.718 | 0.0645 | -0.051 | 11.138
11.5 | 0.676 | 0.06896 | -0.051 | 9.807
12 | 0.631 | 0.07534 | -0.048 | 8.378
12.5 | 0.587 | 0.08245 | -0.044 | 7.114

## 116. Re 12M Mach 0.10 (2)
BIGFOIL.COM POLAR EXPORT
NACA65-409 a=0.8
NACA65-409 a=0.8 |  |  |  | Cl Max: | 1.7796 | at alpha= | 16 | deg
XFOIL ncrit=9 |  |  |  | L/D Max: | 137.808 | at alpha= | 8 | deg
Re: | 12000000 |  |  | Cd Min: | 0.11717 | at alpha= | 20 | deg
Mach: | 0.1 |  |  | Cl=0 at alpha= | -3.145 | deg
|  |  |  | @ Cl=0.1, Cd= | 0.0044732
|  |  |  | @ Cl=0.4, Cd= | 0.0039122
|  |  |  | @ Cl=0.6, Cd= | 0.0054145
alpha (deg) | Cl | Cd | Cm | Cl/Cd
-15 | -1.1966 | 0.02937 | -0.0822 | -40.7423
-14.5 | -1.1946 | 0.02404 | -0.0798 | -49.6922
-14 | -1.1654 | 0.02086 | -0.0785 | -55.8677
-13.5 | -1.1289 | 0.0181 | -0.0774 | -62.3702
-13 | -1.084 | 0.01635 | -0.0768 | -66.2997
-12.5 | -1.0367 | 0.01475 | -0.0764 | -70.2847
-12 | -0.9879 | 0.01326 | -0.076 | -74.5023
-11.5 | -0.9368 | 0.01208 | -0.0758 | -77.5497
-10.5 | -0.8334 | 0.00952 | -0.0754 | -87.542
-10 | -0.7787 | 0.00886 | -0.0754 | -87.8894
-9.5 | -0.723 | 0.00837 | -0.0756 | -86.3799
-9 | -0.6671 | 0.00789 | -0.0758 | -84.5501
-8.5 | -0.611 | 0.00748 | -0.076 | -81.6845
-7.5 | -0.4983 | 0.00664 | -0.0766 | -75.0452
-7 | -0.442 | 0.0061 | -0.0768 | -72.459
-6.5 | -0.385 | 0.00586 | -0.0772 | -65.6997
-6 | -0.3278 | 0.00569 | -0.0776 | -57.6098
-5 | -0.2132 | 0.00531 | -0.0785 | -40.1507
-4.5 | -0.1559 | 0.00503 | -0.0789 | -30.994
-4 | -0.0985 | 0.00484 | -0.0794 | -20.3512
-3.5 | -0.0409 | 0.00474 | -0.0799 | -8.6287
-3 | 0.0167 | 0.00462 | -0.0804 | 3.6147
-2.5 | 0.0743 | 0.0045 | -0.0809 | 16.5111
-2 | 0.1319 | 0.00444 | -0.0814 | 29.7072
-1.5 | 0.1893 | 0.00441 | -0.0819 | 42.9252
-1 | 0.2468 | 0.00437 | -0.0825 | 56.476
-0.5 | 0.3041 | 0.00426 | -0.083 | 71.385
0 | 0.3611 | 0.00407 | -0.0836 | 88.7224
0.5 | 0.4178 | 0.00384 | -0.0842 | 108.8021
1 | 0.471 | 0.00396 | -0.0845 | 118.9394
1.5 | 0.5231 | 0.00472 | -0.0843 | 110.8263
2 | 0.577 | 0.0052 | -0.0844 | 110.9615
2.5 | 0.6306 | 0.0057 | -0.0843 | 110.6316
3 | 0.6852 | 0.00604 | -0.0843 | 113.4437
3.5 | 0.7403 | 0.0063 | -0.0844 | 117.5079
4 | 0.7957 | 0.00652 | -0.0846 | 122.0399
4.5 | 0.8506 | 0.00677 | -0.0846 | 125.6425
5 | 0.905 | 0.00706 | -0.0846 | 128.187
5.5 | 0.9594 | 0.00731 | -0.0846 | 131.2449
6 | 1.0135 | 0.00759 | -0.0845 | 133.531
6.5 | 1.0665 | 0.00797 | -0.0843 | 133.8143
7 | 1.1195 | 0.00829 | -0.084 | 135.0422
7.5 | 1.1712 | 0.00873 | -0.0836 | 134.1581
8 | 1.2196 | 0.00885 | -0.0823 | 137.8079
8.5 | 1.27 | 0.00938 | -0.0816 | 135.3945
9 | 1.3182 | 0.01009 | -0.0805 | 130.6442
9.5 | 1.3657 | 0.01082 | -0.0793 | 126.22
10 | 1.4133 | 0.01149 | -0.0781 | 123.0026
10.5 | 1.4599 | 0.01218 | -0.0769 | 119.8604
11 | 1.5056 | 0.01289 | -0.0754 | 116.8037
11.5 | 1.5498 | 0.01364 | -0.0738 | 113.6217
12 | 1.592 | 0.01447 | -0.0718 | 110.0207
12.5 | 1.6327 | 0.01529 | -0.0696 | 106.7822
13 | 1.6653 | 0.01632 | -0.066 | 102.0404
13.5 | 1.6913 | 0.01728 | -0.0612 | 97.8762
14 | 1.719 | 0.01832 | -0.0571 | 93.8319
14.5 | 1.7428 | 0.01978 | -0.0529 | 88.1092
15 | 1.7651 | 0.0214 | -0.0487 | 82.4813
16 | 1.7796 | 0.02743 | -0.0386 | 64.8779
17.5 | 1.7544 | 0.04245 | -0.0269 | 41.3286
18 | 1.7232 | 0.05112 | -0.0255 | 33.7089
18.5 | 1.6951 | 0.06066 | -0.0265 | 27.9443
19 | 1.6584 | 0.07283 | -0.0303 | 22.7708
19.5 | 1.6032 | 0.0902 | -0.0387 | 17.7738
20 | 1.5188 | 0.11717 | -0.0554 | 12.9624

## 117. Re 12M Mach 0.25 (1)
BIGFOIL.COM POLAR EXPORT
NACA65-409 a=0.8
NACA65-409 a=0.8 |  |  |  | Cl Max: | 1.047 | at alpha= | 7 | deg
JavaFoil+Calcfoil stall+Eppler ext transition |  |  |  | L/D Max: | 150.026 | at alpha= | 5 | deg
Re: | 12000000 |  |  | Cd Min: | 0.0039 | at alpha= | 0 | deg
Mach: | 0.25 |  |  | Cl=0 at alpha= | -3.1271 | deg
|  |  |  | @ Cl=0.1, Cd= | 0.004825
|  |  |  | @ Cl=0.4, Cd= | 0.07891
|  |  |  | @ Cl=0.6, Cd= | 0.07891
alpha (deg) | Cl | Cd | Cm | Cl/Cd
-11.5 | -0.196 | 0.07321 | -0.032 | -2.678
-11 | -0.244 | 0.06894 | -0.032 | -3.538
-10.5 | -0.281 | 0.06467 | -0.033 | -4.353
-10 | -0.306 | 0.06046 | -0.033 | -5.057
-9.5 | -0.323 | 0.05714 | -0.033 | -5.656
-9 | -0.333 | 0.05473 | -0.032 | -6.093
-8.5 | -0.337 | 0.05077 | -0.034 | -6.633
-8 | -0.333 | 0.04761 | -0.035 | -6.986
-7.5 | -0.32 | 0.04527 | -0.035 | -7.078
-7 | -0.303 | 0.04135 | -0.038 | -7.316
-6.5 | -0.342 | 0.00606 | -0.071 | -56.473
-6 | -0.304 | 0.00589 | -0.072 | -51.544
-5.5 | -0.259 | 0.00567 | -0.072 | -45.73
-5 | -0.21 | 0.0055 | -0.073 | -38.281
-4.5 | -0.158 | 0.00529 | -0.073 | -29.789
-4 | -0.102 | 0.00517 | -0.074 | -19.723
-3.5 | -0.044 | 0.00502 | -0.074 | -8.805
-3 | 0.015 | 0.00498 | -0.075 | 2.97
-2.5 | 0.075 | 0.00485 | -0.076 | 15.383
-2 | 0.135 | 0.00479 | -0.076 | 28.144
-1.5 | 0.195 | 0.00473 | -0.077 | 41.202
-1 | 0.255 | 0.0047 | -0.077 | 54.337
-0.5 | 0.316 | 0.00403 | -0.078 | 78.478
0 | 0.376 | 0.0039 | -0.078 | 96.483
0.5 | 0.436 | 0.00393 | -0.079 | 111.066
1 | 0.496 | 0.00424 | -0.08 | 116.982
1.5 | 0.557 | 0.00441 | -0.08 | 126.277
2 | 0.614 | 0.00474 | -0.081 | 129.45
2.5 | 0.672 | 0.00457 | -0.081 | 147.127
3 | 0.729 | 0.00551 | -0.082 | 132.301
3.5 | 0.785 | 0.00563 | -0.082 | 139.479
4 | 0.837 | 0.00584 | -0.083 | 143.238
4.5 | 0.886 | 0.006 | -0.083 | 147.578
5 | 0.931 | 0.00621 | -0.084 | 150.026
5.5 | 0.971 | 0.00842 | -0.084 | 115.246
6 | 1.004 | 0.00876 | -0.085 | 114.56
6.5 | 1.03 | 0.00917 | -0.085 | 112.312
7 | 1.047 | 0.00961 | -0.086 | 108.932
7.5 | 1.042 | 0.01019 | -0.086 | 102.307
8 | 1.019 | 0.01074 | -0.087 | 94.83
8.5 | 0.978 | 0.01139 | -0.087 | 85.851
9 | 0.919 | 0.01211 | -0.088 | 75.874
9.5 | 0.694 | 0.05611 | -0.05 | 12.367
10 | 0.621 | 0.06151 | -0.046 | 10.089
10.5 | 0.54 | 0.068 | -0.043 | 7.94
11 | 0.455 | 0.06906 | -0.047 | 6.591
11.5 | 0.362 | 0.07429 | -0.046 | 4.871
12 | 0.259 | 0.07891 | -0.045 | 3.285

## 118. Re 12M Mach 0.25 (2)
BIGFOIL.COM POLAR EXPORT
NACA65-409 a=0.8
NACA65-409 a=0.8 |  |  |  | Cl Max: | 1.5678 | at alpha= | 12 | deg
XFOIL ncrit=9 |  |  |  | L/D Max: | 134.051 | at alpha= | 6.5 | deg
Re: | 12000000 |  |  | Cd Min: | 0.16013 | at alpha= | 17 | deg
Mach: | 0.25 |  |  | Cl=0 at alpha= | -3.1404 | deg
|  |  |  | @ Cl=0.1, Cd= | 0.0044983
|  |  |  | @ Cl=0.4, Cd= | 0.0040315
|  |  |  | @ Cl=0.6, Cd= | 0.005294
alpha (deg) | Cl | Cd | Cm | Cl/Cd
-13.5 | -0.4384 | 0.14674 | -0.0269 | -2.9876
-12.5 | -0.431 | 0.12437 | -0.0367 | -3.4655
-12 | -0.4678 | 0.10423 | -0.0456 | -4.4882
-11.5 | -0.4664 | 0.09525 | -0.0505 | -4.8966
-11 | -0.5307 | 0.07466 | -0.0623 | -7.1082
-10.5 | -0.5818 | 0.05781 | -0.0758 | -10.064
-10 | -0.6381 | 0.04588 | -0.0819 | -13.908
-9.5 | -0.7588 | 0.0115 | -0.0842 | -65.9826
-9 | -0.7031 | 0.0096 | -0.0832 | -73.2396
-8.5 | -0.6437 | 0.00864 | -0.0825 | -74.5023
-8 | -0.5833 | 0.00797 | -0.0821 | -73.187
-7.5 | -0.5226 | 0.00753 | -0.0818 | -69.4024
-7 | -0.4634 | 0.00669 | -0.0814 | -69.2676
-6.5 | -0.4035 | 0.00612 | -0.0812 | -65.9314
-6 | -0.3431 | 0.00586 | -0.0813 | -58.5495
-5.5 | -0.2828 | 0.00566 | -0.0814 | -49.9647
-5 | -0.2225 | 0.00553 | -0.0816 | -40.2351
-4.5 | -0.1628 | 0.00515 | -0.0818 | -31.6117
-4 | -0.1029 | 0.0049 | -0.0821 | -21
-3 | 0.0168 | 0.00466 | -0.083 | 3.6052
-2.5 | 0.0765 | 0.00452 | -0.0834 | 16.9248
-1.5 | 0.1954 | 0.00441 | -0.0844 | 44.3084
-1 | 0.2547 | 0.00437 | -0.0849 | 58.2838
0 | 0.3727 | 0.00407 | -0.0861 | 91.5725
1 | 0.4861 | 0.00391 | -0.087 | 124.3223
1.5 | 0.5392 | 0.00474 | -0.0867 | 113.7553
2 | 0.5945 | 0.00524 | -0.0867 | 113.4542
2.5 | 0.6495 | 0.00578 | -0.0865 | 112.3702
3 | 0.7057 | 0.00614 | -0.0864 | 114.9349
3.5 | 0.7629 | 0.00639 | -0.0864 | 119.3897
4 | 0.82 | 0.00665 | -0.0864 | 123.3083
4.5 | 0.8772 | 0.00689 | -0.0863 | 127.3149
5.5 | 0.9904 | 0.00749 | -0.0857 | 132.2296
6 | 1.0461 | 0.00786 | -0.0852 | 133.0916
6.5 | 1.1019 | 0.00822 | -0.0846 | 134.0511
7 | 1.1563 | 0.00871 | -0.0837 | 132.7555
7.5 | 1.2108 | 0.00915 | -0.0827 | 132.3279
8 | 1.2596 | 0.00948 | -0.0805 | 132.8692
8.5 | 1.3108 | 0.01025 | -0.0787 | 127.8829
9 | 1.359 | 0.01126 | -0.0763 | 120.6927
9.5 | 1.4064 | 0.01231 | -0.0738 | 114.2486
10 | 1.4529 | 0.01341 | -0.071 | 108.3445
10.5 | 1.4973 | 0.01464 | -0.0679 | 102.2746
11 | 1.5364 | 0.01629 | -0.064 | 94.3155
11.5 | 1.5635 | 0.01856 | -0.0582 | 84.2403
12 | 1.5678 | 0.0222 | -0.0497 | 70.6216
12.5 | 1.5523 | 0.02766 | -0.0404 | 56.1208
13 | 1.5101 | 0.03551 | -0.0312 | 42.526
13.5 | 1.4608 | 0.04458 | -0.0251 | 32.7681
14 | 1.4161 | 0.05435 | -0.023 | 26.0552
14.5 | 1.3714 | 0.0658 | -0.0249 | 20.8419
15 | 1.3306 | 0.07911 | -0.0307 | 16.8196
15.5 | 1.3024 | 0.09298 | -0.039 | 14.0073
16 | 1.2722 | 0.1105 | -0.0513 | 11.5131
16.5 | 1.247 | 0.12992 | -0.0643 | 9.5982
17 | 1.1789 | 0.16013 | -0.0827 | 7.3621

## 119. Re 12M Mach 0.50 (1)
BIGFOIL.COM POLAR EXPORT
NACA65-409 a=0.8
NACA65-409 a=0.8 |  |  |  | Cl Max: | 1.207 | at alpha= | 20 | deg
JavaFoil+Calcfoil stall+Eppler ext transition |  |  |  | L/D Max: | 156.312 | at alpha= | 2.5 | deg
Re: | 12000000 |  |  | Cd Min: | 0.00388 | at alpha= | 0 | deg
Mach: | 0.5 |  |  | Cl=0 at alpha= | -3.1231 | deg
|  |  |  | @ Cl=0.1, Cd= | 0.0048922
|  |  |  | @ Cl=0.4, Cd= | 0.0039239
|  |  |  | @ Cl=0.6, Cd= | 0.0040743
alpha (deg) | Cl | Cd | Cm | Cl/Cd
-20 | -0.902 | 0.14499 | -0.037 | -6.219
-19.5 | -0.875 | 0.13895 | -0.037 | -6.298
-19 | -0.849 | 0.13052 | -0.038 | -6.508
-18.5 | -0.824 | 0.12379 | -0.039 | -6.655
-18 | -0.797 | 0.12868 | -0.038 | -6.192
-17.5 | -0.767 | 0.13644 | -0.037 | -5.623
-17 | -0.744 | 0.11459 | -0.039 | -6.492
-16.5 | -0.719 | 0.10662 | -0.04 | -6.742
-16 | -0.695 | 0.09754 | -0.042 | -7.129
-15.5 | -0.675 | 0.08669 | -0.045 | -7.781
-15 | -0.636 | 0.10238 | -0.038 | -6.208
-14.5 | -0.609 | 0.09594 | -0.039 | -6.351
-14 | -0.584 | 0.08797 | -0.04 | -6.642
-13.5 | -0.56 | 0.07957 | -0.043 | -7.042
-13 | -0.539 | 0.06938 | -0.047 | -7.77
-12.5 | -0.559 | 0.02936 | -0.063 | -19.036
-12 | -0.474 | 0.08202 | -0.036 | -5.777
-11.5 | -0.448 | 0.07273 | -0.038 | -6.164
-11 | -0.423 | 0.0652 | -0.041 | -6.487
-10.5 | -0.398 | 0.05902 | -0.044 | -6.747
-10 | -0.424 | 0.01644 | -0.069 | -25.777
-9.5 | -0.421 | 0.00787 | -0.076 | -53.547
-9 | -0.319 | 0.04867 | -0.047 | -6.549
-8.5 | -0.287 | 0.05318 | -0.037 | -5.397
-8 | -0.261 | 0.04935 | -0.038 | -5.28
-7.5 | -0.235 | 0.04468 | -0.042 | -5.252
-7 | -0.257 | 0.00661 | -0.079 | -38.817
-6.5 | -0.224 | 0.00635 | -0.079 | -35.236
-6 | -0.154 | 0.03945 | -0.039 | -3.894
-5.5 | -0.127 | 0.03814 | -0.037 | -3.321
-5 | -0.156 | 0.03619 | -0.037 | -4.318
-4.5 | -0.163 | 0.00558 | -0.082 | -29.248
-4 | -0.11 | 0.00539 | -0.083 | -20.381
-3.5 | -0.049 | 0.00518 | -0.083 | -9.373
-3 | 0.016 | 0.00503 | -0.084 | 3.257
-2.5 | 0.083 | 0.00491 | -0.084 | 16.91
-2 | 0.15 | 0.00484 | -0.085 | 31.027
-1.5 | 0.218 | 0.00477 | -0.086 | 45.687
-1 | 0.285 | 0.00472 | -0.086 | 60.502
-0.5 | 0.354 | 0.00402 | -0.087 | 88.035
0 | 0.421 | 0.00388 | -0.088 | 108.285
0.5 | 0.488 | 0.00396 | -0.088 | 123.15
1 | 0.555 | 0.00394 | -0.089 | 140.875
1.5 | 0.622 | 0.00414 | -0.09 | 150.187
2 | 0.685 | 0.00445 | -0.09 | 154.01
2.5 | 0.749 | 0.00479 | -0.091 | 156.312
3 | 0.811 | 0.00583 | -0.091 | 139.076
3.5 | 0.87 | 0.00788 | -0.092 | 110.441
4 | 0.921 | 0.00827 | -0.092 | 111.457
4.5 | 0.962 | 0.0087 | -0.093 | 110.625
5 | 0.985 | 0.0093 | -0.094 | 105.885
5.5 | 0.969 | 0.00999 | -0.094 | 96.955
6 | 0.802 | 0.01057 | -0.095 | 75.89
6.5 | 0.509 | 0.04175 | -0.051 | 12.203
7 | 0.656 | 0.01203 | -0.096 | 54.511
7.5 | 0.688 | 0.01218 | -0.096 | 56.459
8 | 0.718 | 0.01311 | -0.096 | 54.742
8.5 | 0.613 | 0.05391 | -0.051 | 11.364
9 | 0.641 | 0.05608 | -0.055 | 11.424
9.5 | 0.81 | 0.01453 | -0.098 | 55.723
10 | 0.837 | 0.01621 | -0.098 | 51.638
10.5 | 0.855 | 0.01915 | -0.097 | 44.651
11 | 0.74 | 0.07501 | -0.053 | 9.871
11.5 | 0.926 | 0.01811 | -0.099 | 51.124
12 | 0.95 | 0.02029 | -0.099 | 46.836
12.5 | 0.918 | 0.03708 | -0.091 | 24.749
13 | 0.847 | 0.08723 | -0.06 | 9.71
13.5 | 0.872 | 0.09293 | -0.06 | 9.378
14 | 1.047 | 0.02787 | -0.098 | 37.57
14.5 | 0.929 | 0.09422 | -0.066 | 9.861
15 | 0.962 | 0.09505 | -0.07 | 10.117
15.5 | 0.979 | 0.10683 | -0.067 | 9.164
16 | 0.996 | 0.11172 | -0.062 | 8.917
16.5 | 1.033 | 0.10889 | -0.069 | 9.483
17 | 1.082 | 0.09839 | -0.079 | 10.995
17.5 | 1.099 | 0.11013 | -0.076 | 9.977
18 | 1.099 | 0.13297 | -0.066 | 8.265
18.5 | 1.129 | 0.13555 | -0.069 | 8.326
19 | 1.16 | 0.13683 | -0.073 | 8.474
19.5 | 1.187 | 0.14094 | -0.074 | 8.425
20 | 1.207 | 0.154 | -0.073 | 7.838

## 120. Re 12M Mach 0.50 (2)
BIGFOIL.COM POLAR EXPORT
NACA65-409 a=0.8
NACA65-409 a=0.8 |  |  |  | Cl Max: | 1.2114 | at alpha= | 20 | deg
XFOIL ncrit=9 |  |  |  | L/D Max: | 150.734 | at alpha= | 1 | deg
Re: | 12000000 |  |  | Cd Min: | 0.31277 | at alpha= | 20 | deg
Mach: | 0.5 |  |  | Cl=0 at alpha= | -99 | deg
|  |  |  | @ Cl=0.1, Cd= | 0.00409
|  |  |  | @ Cl=0.4, Cd= | 0.00409
|  |  |  | @ Cl=0.6, Cd= | 0.0046119
alpha (deg) | Cl | Cd | Cm | Cl/Cd
0 | 0.4245 | 0.00409 | -0.0972 | 103.7897
0.5 | 0.491 | 0.00377 | -0.098 | 130.2387
1 | 0.5547 | 0.00368 | -0.0984 | 150.7337
1.5 | 0.6106 | 0.00483 | -0.0972 | 126.4182
2 | 0.6709 | 0.00552 | -0.0965 | 121.5399
2.5 | 0.7311 | 0.00619 | -0.0955 | 118.1099
3 | 0.7954 | 0.00656 | -0.0948 | 121.25
3.5 | 0.8609 | 0.00686 | -0.0941 | 125.4956
4 | 0.9267 | 0.00717 | -0.0931 | 129.2469
4.5 | 0.9918 | 0.00758 | -0.0916 | 130.8443
5 | 1.0578 | 0.00797 | -0.0898 | 132.7227
5.5 | 1.1221 | 0.00854 | -0.087 | 131.3934
6 | 1.1774 | 0.00973 | -0.082 | 121.0072
6.5 | 1.1994 | 0.01378 | -0.0719 | 87.0392
7.5 | 1.2078 | 0.03122 | -0.053 | 38.6867
8 | 1.1726 | 0.03674 | -0.0401 | 31.9162
8.5 | 1.1358 | 0.04343 | -0.0318 | 26.1524
9 | 1.0975 | 0.05169 | -0.0279 | 21.2323
9.5 | 1.0587 | 0.06193 | -0.0291 | 17.0951
10 | 1.0226 | 0.07463 | -0.0354 | 13.7023
10.5 | 0.9965 | 0.08978 | -0.0462 | 11.0994
11 | 0.9841 | 0.10796 | -0.0594 | 9.1154
11.5 | 0.9757 | 0.12264 | -0.0685 | 7.9558
12 | 0.9708 | 0.13664 | -0.0769 | 7.1048
12.5 | 0.9717 | 0.1497 | -0.0846 | 6.491
13 | 0.9756 | 0.16247 | -0.092 | 6.0048
13.5 | 0.9798 | 0.17608 | -0.0998 | 5.5645
14 | 0.9924 | 0.18714 | -0.1061 | 5.303
14.5 | 1.0055 | 0.19845 | -0.1125 | 5.0668
15 | 1.0187 | 0.21057 | -0.1192 | 4.8378
15.5 | 1.0337 | 0.22242 | -0.1257 | 4.6475
16 | 1.0506 | 0.23385 | -0.132 | 4.4926
16.5 | 1.0688 | 0.24489 | -0.138 | 4.3644
17 | 1.0883 | 0.25531 | -0.1439 | 4.2627
17.5 | 1.1081 | 0.26538 | -0.1498 | 4.1755
18 | 1.1284 | 0.27531 | -0.1556 | 4.0987
18.5 | 1.1491 | 0.28508 | -0.1613 | 4.0308
19 | 1.1699 | 0.29467 | -0.1671 | 3.9702
19.5 | 1.1909 | 0.30359 | -0.1728 | 3.9227
20 | 1.2114 | 0.31277 | -0.1786 | 3.8731

## 121. Re 14M Mach 0.00 (1)
BIGFOIL.COM POLAR EXPORT
NACA65-409 a=0.8
NACA65-409 a=0.8 |  |  |  | Cl Max: | 1.066 | at alpha= | 8 | deg
JavaFoil+Calcfoil stall+Eppler ext transition |  |  |  | L/D Max: | 156.821 | at alpha= | 5.5 | deg
Re: | 14000000 |  |  | Cd Min: | 0.00413 | at alpha= | 0 | deg
Mach: | 0 |  |  | Cl=0 at alpha= | -3.1228 | deg
|  |  |  | @ Cl=0.1, Cd= | 0.0047762
|  |  |  | @ Cl=0.4, Cd= | 0.0041788
|  |  |  | @ Cl=0.6, Cd= | 0.07898
alpha (deg) | Cl | Cd | Cm | Cl/Cd
-13 | -0.362 | 0.08405 | -0.03 | -4.305
-12.5 | -0.377 | 0.07931 | -0.03 | -4.755
-12 | -0.391 | 0.07504 | -0.031 | -5.213
-11.5 | -0.403 | 0.0717 | -0.031 | -5.622
-11 | -0.412 | 0.06714 | -0.031 | -6.143
-10.5 | -0.417 | 0.06359 | -0.031 | -6.552
-10 | -0.414 | 0.05979 | -0.032 | -6.918
-9.5 | -0.407 | 0.05631 | -0.033 | -7.225
-9 | -0.396 | 0.05272 | -0.033 | -7.514
-8.5 | -0.382 | 0.04908 | -0.035 | -7.778
-8 | -0.448 | 0.0066 | -0.067 | -67.895
-7.5 | -0.419 | 0.00644 | -0.068 | -65.095
-7 | -0.385 | 0.00605 | -0.068 | -63.645
-6.5 | -0.346 | 0.00586 | -0.069 | -59.097
-6 | -0.303 | 0.00569 | -0.069 | -53.36
-5.5 | -0.257 | 0.00548 | -0.07 | -46.836
-5 | -0.207 | 0.00532 | -0.07 | -38.851
-4.5 | -0.154 | 0.00519 | -0.071 | -29.677
-4 | -0.099 | 0.00505 | -0.072 | -19.627
-3.5 | -0.043 | 0.00493 | -0.072 | -8.722
-3 | 0.014 | 0.00488 | -0.073 | 2.941
-2.5 | 0.072 | 0.00481 | -0.073 | 15.03
-2 | 0.13 | 0.00474 | -0.074 | 27.529
-1.5 | 0.189 | 0.00472 | -0.074 | 39.983
-1 | 0.247 | 0.00469 | -0.075 | 52.735
-0.5 | 0.306 | 0.00416 | -0.075 | 73.627
0 | 0.364 | 0.00413 | -0.076 | 88.325
0.5 | 0.423 | 0.00421 | -0.077 | 100.405
1 | 0.481 | 0.00432 | -0.077 | 111.376
1.5 | 0.539 | 0.00452 | -0.078 | 119.152
2 | 0.595 | 0.00476 | -0.078 | 124.979
2.5 | 0.651 | 0.00501 | -0.079 | 129.995
3 | 0.707 | 0.00534 | -0.079 | 132.302
3.5 | 0.761 | 0.00544 | -0.08 | 139.89
4 | 0.813 | 0.00557 | -0.08 | 145.835
4.5 | 0.862 | 0.00571 | -0.081 | 150.898
5 | 0.908 | 0.00587 | -0.081 | 154.617
5.5 | 0.95 | 0.00606 | -0.082 | 156.821
6 | 0.989 | 0.00635 | -0.082 | 155.671
6.5 | 1.022 | 0.00854 | -0.083 | 119.585
7 | 1.05 | 0.00891 | -0.083 | 117.733
7.5 | 1.063 | 0.00931 | -0.084 | 114.249
8 | 1.066 | 0.00973 | -0.084 | 109.613
8.5 | 1.06 | 0.01023 | -0.085 | 103.644
9 | 1.044 | 0.0108 | -0.085 | 96.662
9.5 | 1.02 | 0.01141 | -0.086 | 89.373
10 | 0.987 | 0.01207 | -0.086 | 81.767
10.5 | 0.949 | 0.01267 | -0.086 | 74.941
11 | 0.898 | 0.0143 | -0.086 | 62.769
11.5 | 0.833 | 0.01827 | -0.084 | 45.624
12 | 0.673 | 0.07193 | -0.051 | 9.35
12.5 | 0.63 | 0.08044 | -0.046 | 7.828
13 | 0.597 | 0.07898 | -0.053 | 7.557

## 122. Re 14M Mach 0.00 (2)
BIGFOIL.COM POLAR EXPORT
NACA65-409 a=0.8
NACA65-409 a=0.8 |  |  |  | Cl Max: | 1.8465 | at alpha= | 18 | deg
XFOIL ncrit=9 |  |  |  | L/D Max: | 140.422 | at alpha= | 8.5 | deg
Re: | 14000000 |  |  | Cd Min: | 0.05996 | at alpha= | 20 | deg
Mach: | 0 |  |  | Cl=0 at alpha= | -3.1441 | deg
|  |  |  | @ Cl=0.1, Cd= | 0.004407
|  |  |  | @ Cl=0.4, Cd= | 0.004034
|  |  |  | @ Cl=0.6, Cd= | 0.0054026
alpha (deg) | Cl | Cd | Cm | Cl/Cd
-18 | -1.3202 | 0.03792 | -0.0843 | -34.8154
-17.5 | -1.3486 | 0.03107 | -0.0863 | -43.4052
-17 | -1.3813 | 0.02717 | -0.0808 | -50.8392
-16.5 | -1.3708 | 0.02416 | -0.0779 | -56.7384
-16 | -1.3407 | 0.02218 | -0.0765 | -60.4463
-15.5 | -1.3071 | 0.0201 | -0.0753 | -65.0299
-15 | -1.2681 | 0.01838 | -0.0745 | -68.9935
-14.5 | -1.2253 | 0.01688 | -0.074 | -72.5889
-14 | -1.1799 | 0.01555 | -0.0737 | -75.8778
-13.5 | -1.133 | 0.01431 | -0.0734 | -79.1754
-13 | -1.084 | 0.01327 | -0.0733 | -81.688
-12.5 | -1.0339 | 0.01231 | -0.0732 | -83.9886
-12 | -0.9829 | 0.0114 | -0.0733 | -86.2193
-11 | -0.8794 | 0.00954 | -0.0734 | -92.1803
-10.5 | -0.8264 | 0.00878 | -0.0735 | -94.123
-10 | -0.7721 | 0.00826 | -0.0738 | -93.4746
-9.5 | -0.7171 | 0.00782 | -0.0741 | -91.7008
-9 | -0.6619 | 0.00741 | -0.0745 | -89.3252
-8.5 | -0.6064 | 0.00703 | -0.0748 | -86.2589
-7.5 | -0.4945 | 0.00635 | -0.0756 | -77.874
-7 | -0.4389 | 0.00587 | -0.076 | -74.77
-6.5 | -0.3824 | 0.00566 | -0.0764 | -67.5618
-6 | -0.3257 | 0.00548 | -0.0769 | -59.4343
-5.5 | -0.2689 | 0.00531 | -0.0774 | -50.6403
-4.5 | -0.1551 | 0.00493 | -0.0784 | -31.4604
-4 | -0.098 | 0.00473 | -0.0789 | -20.7188
-3 | 0.0165 | 0.00455 | -0.0799 | 3.6264
-2.5 | 0.0737 | 0.00443 | -0.0805 | 16.6366
-2 | 0.1309 | 0.00438 | -0.081 | 29.8858
-1.5 | 0.188 | 0.00435 | -0.0815 | 43.2184
-1 | 0.2451 | 0.00432 | -0.082 | 56.7361
-0.5 | 0.3021 | 0.00425 | -0.0825 | 71.0824
0 | 0.3588 | 0.0041 | -0.0831 | 87.5122
0.5 | 0.415 | 0.00401 | -0.0837 | 103.4913
1 | 0.4668 | 0.00424 | -0.0839 | 110.0943
1.5 | 0.52 | 0.00476 | -0.0839 | 109.2437
2 | 0.574 | 0.0052 | -0.084 | 110.3846
2.5 | 0.6279 | 0.00562 | -0.084 | 111.726
3 | 0.6824 | 0.00593 | -0.0841 | 115.0759
3.5 | 0.7374 | 0.00616 | -0.0842 | 119.7078
4 | 0.7924 | 0.00637 | -0.0844 | 124.3956
4.5 | 0.8472 | 0.00659 | -0.0846 | 128.5584
5 | 0.9013 | 0.00688 | -0.0846 | 131.0029
5.5 | 0.9556 | 0.00711 | -0.0847 | 134.4023
6 | 1.0093 | 0.00738 | -0.0847 | 136.7615
6.5 | 1.0622 | 0.00773 | -0.0845 | 137.4127
7 | 1.115 | 0.00804 | -0.0844 | 138.6816
7.5 | 1.1665 | 0.00846 | -0.0841 | 137.8842
8 | 1.218 | 0.00881 | -0.0838 | 138.252
8.5 | 1.2652 | 0.00901 | -0.0825 | 140.4218
9 | 1.3133 | 0.00969 | -0.0816 | 135.5315
9.5 | 1.3621 | 0.01025 | -0.0809 | 132.8878
10 | 1.4101 | 0.01083 | -0.08 | 130.2031
10.5 | 1.4571 | 0.01145 | -0.079 | 127.2576
11 | 1.5032 | 0.01208 | -0.0779 | 124.4371
11.5 | 1.5481 | 0.01274 | -0.0767 | 121.5149
12 | 1.5914 | 0.01347 | -0.0751 | 118.144
12.5 | 1.6332 | 0.01421 | -0.0734 | 114.9331
13 | 1.6719 | 0.01509 | -0.0712 | 110.7952
13.5 | 1.706 | 0.01592 | -0.0682 | 107.1608
14 | 1.7318 | 0.01675 | -0.0636 | 103.391
14.5 | 1.7572 | 0.01782 | -0.0594 | 98.6083
15 | 1.7815 | 0.01908 | -0.0554 | 93.37
15.5 | 1.8032 | 0.02062 | -0.0514 | 87.4491
16 | 1.8253 | 0.02219 | -0.0478 | 82.2578
16.5 | 1.8414 | 0.02428 | -0.0439 | 75.8402
18 | 1.8465 | 0.03524 | -0.0319 | 52.3978
18.5 | 1.8459 | 0.03964 | -0.0294 | 46.5666
19 | 1.8414 | 0.04486 | -0.0278 | 41.0477
19.5 | 1.8305 | 0.05137 | -0.0272 | 35.6336
20 | 1.8092 | 0.05996 | -0.0281 | 30.1734

## 123. Re 14M Mach 0.10 (1)
BIGFOIL.COM POLAR EXPORT
NACA65-409 a=0.8
NACA65-409 a=0.8 |  |  |  | Cl Max: | 1.062 | at alpha= | 7.5 | deg
JavaFoil+Calcfoil stall+Eppler ext transition |  |  |  | L/D Max: | 155.573 | at alpha= | 5.5 | deg
Re: | 14000000 |  |  | Cd Min: | 0.00413 | at alpha= | 0 | deg
Mach: | 0.1 |  |  | Cl=0 at alpha= | -3.1228 | deg
|  |  |  | @ Cl=0.1, Cd= | 0.0047774
|  |  |  | @ Cl=0.4, Cd= | 0.0041934
|  |  |  | @ Cl=0.6, Cd= | 0.08181
alpha (deg) | Cl | Cd | Cm | Cl/Cd
-13 | -0.333 | 0.08487 | -0.03 | -3.918
-12.5 | -0.351 | 0.07976 | -0.031 | -4.4
-12 | -0.368 | 0.07545 | -0.031 | -4.88
-11.5 | -0.384 | 0.07062 | -0.032 | -5.433
-11 | -0.396 | 0.06766 | -0.031 | -5.852
-10.5 | -0.403 | 0.06389 | -0.031 | -6.31
-10 | -0.403 | 0.05994 | -0.032 | -6.717
-9.5 | -0.398 | 0.05631 | -0.032 | -7.072
-9 | -0.39 | 0.05315 | -0.033 | -7.332
-8.5 | -0.377 | 0.04954 | -0.034 | -7.608
-8 | -0.444 | 0.00654 | -0.067 | -67.902
-7.5 | -0.417 | 0.00643 | -0.068 | -64.842
-7 | -0.384 | 0.00606 | -0.069 | -63.402
-6.5 | -0.346 | 0.00589 | -0.069 | -58.737
-6 | -0.304 | 0.0057 | -0.07 | -53.271
-5.5 | -0.257 | 0.00553 | -0.07 | -46.513
-5 | -0.207 | 0.00534 | -0.071 | -38.81
-4.5 | -0.154 | 0.00517 | -0.071 | -29.902
-4 | -0.1 | 0.00505 | -0.072 | -19.715
-3.5 | -0.043 | 0.00494 | -0.072 | -8.73
-3 | 0.014 | 0.00485 | -0.073 | 2.969
-2.5 | 0.073 | 0.00481 | -0.074 | 15.093
-2 | 0.131 | 0.00474 | -0.074 | 27.643
-1.5 | 0.19 | 0.0047 | -0.075 | 40.376
-1 | 0.249 | 0.00467 | -0.075 | 53.261
-0.5 | 0.308 | 0.00416 | -0.076 | 73.911
0 | 0.366 | 0.00413 | -0.076 | 88.75
0.5 | 0.425 | 0.00424 | -0.077 | 100.085
1 | 0.483 | 0.00436 | -0.077 | 110.924
1.5 | 0.542 | 0.00452 | -0.078 | 119.833
2 | 0.598 | 0.00475 | -0.079 | 125.734
2.5 | 0.654 | 0.00506 | -0.079 | 129.329
3 | 0.71 | 0.00533 | -0.08 | 133.136
3.5 | 0.765 | 0.00549 | -0.08 | 139.358
4 | 0.817 | 0.00562 | -0.081 | 145.235
4.5 | 0.866 | 0.00577 | -0.081 | 150.085
5 | 0.912 | 0.00593 | -0.082 | 153.71
5.5 | 0.954 | 0.00613 | -0.082 | 155.573
6 | 0.991 | 0.00641 | -0.083 | 154.645
6.5 | 1.024 | 0.00863 | -0.083 | 118.648
7 | 1.05 | 0.00894 | -0.084 | 117.433
7.5 | 1.062 | 0.00938 | -0.084 | 113.161
8 | 1.062 | 0.00986 | -0.085 | 107.651
8.5 | 1.052 | 0.01036 | -0.085 | 101.517
9 | 1.031 | 0.01092 | -0.086 | 94.406
9.5 | 1.002 | 0.01155 | -0.086 | 86.716
10 | 0.962 | 0.01245 | -0.086 | 77.271
10.5 | 0.92 | 0.01287 | -0.087 | 71.422
11 | 0.73 | 0.05751 | -0.059 | 12.699
11.5 | 0.677 | 0.06831 | -0.051 | 9.911
12 | 0.632 | 0.07382 | -0.049 | 8.568
12.5 | 0.587 | 0.08181 | -0.045 | 7.177

## 124. Re 14M Mach 0.10 (2)
BIGFOIL.COM POLAR EXPORT
NACA65-409 a=0.8
NACA65-409 a=0.8 |  |  |  | Cl Max: | 1.8007 | at alpha= | 17.5 | deg
XFOIL ncrit=9 |  |  |  | L/D Max: | 138.455 | at alpha= | 8.5 | deg
Re: | 14000000 |  |  | Cd Min: | 0.09102 | at alpha= | 20 | deg
Mach: | 0.1 |  |  | Cl=0 at alpha= | -3.1431 | deg
|  |  |  | @ Cl=0.1, Cd= | 0.004412
|  |  |  | @ Cl=0.4, Cd= | 0.0040308
|  |  |  | @ Cl=0.6, Cd= | 0.0053917
alpha (deg) | Cl | Cd | Cm | Cl/Cd
-16.5 | -1.0877 | 0.06158 | -0.0619 | -17.6632
-16 | -1.1875 | 0.03477 | -0.0897 | -34.153
-15.5 | -1.2636 | 0.02755 | -0.0824 | -45.8657
-15 | -1.2521 | 0.02343 | -0.0801 | -53.44
-14.5 | -1.2216 | 0.02056 | -0.0786 | -59.4163
-14 | -1.1827 | 0.01834 | -0.0776 | -64.4875
-13.5 | -1.1399 | 0.01635 | -0.0769 | -69.7187
-13 | -1.0925 | 0.01487 | -0.0764 | -73.4701
-12.5 | -1.0432 | 0.01355 | -0.076 | -76.9889
-12 | -0.9926 | 0.01233 | -0.0757 | -80.5028
-11.5 | -0.9404 | 0.01131 | -0.0755 | -83.1477
-10.5 | -0.8348 | 0.00923 | -0.0752 | -90.4442
-10 | -0.7802 | 0.00851 | -0.0753 | -91.6804
-9.5 | -0.7245 | 0.00801 | -0.0755 | -90.4494
-9 | -0.6685 | 0.00756 | -0.0757 | -88.4259
-8.5 | -0.6122 | 0.00715 | -0.0759 | -85.6224
-8 | -0.5557 | 0.00677 | -0.0762 | -82.0827
-7.5 | -0.499 | 0.00644 | -0.0765 | -77.4845
-7 | -0.4427 | 0.00593 | -0.0767 | -74.6543
-6.5 | -0.3857 | 0.00569 | -0.0771 | -67.7856
-6 | -0.3284 | 0.00551 | -0.0775 | -59.6007
-5.5 | -0.2711 | 0.00533 | -0.078 | -50.863
-5 | -0.2137 | 0.0052 | -0.0785 | -41.0962
-4.5 | -0.1563 | 0.00495 | -0.0789 | -31.5758
-4 | -0.0988 | 0.00474 | -0.0794 | -20.8439
-3 | 0.0165 | 0.00455 | -0.0804 | 3.6264
-2.5 | 0.0741 | 0.00443 | -0.0809 | 16.7269
-2 | 0.1316 | 0.00439 | -0.0814 | 29.9772
-1.5 | 0.1891 | 0.00435 | -0.0819 | 43.4713
-1 | 0.2466 | 0.00432 | -0.0825 | 57.0833
-0.5 | 0.3039 | 0.00425 | -0.083 | 71.5059
0 | 0.3609 | 0.0041 | -0.0836 | 88.0244
0.5 | 0.4174 | 0.004 | -0.0841 | 104.35
1 | 0.4695 | 0.00423 | -0.0843 | 110.9929
1.5 | 0.5229 | 0.00476 | -0.0843 | 109.8529
2 | 0.5771 | 0.00521 | -0.0844 | 110.7678
2.5 | 0.6313 | 0.00564 | -0.0844 | 111.9326
3 | 0.6861 | 0.00595 | -0.0845 | 115.3109
3.5 | 0.7415 | 0.00617 | -0.0846 | 120.1783
4 | 0.7969 | 0.00639 | -0.0848 | 124.7105
4.5 | 0.852 | 0.00661 | -0.0849 | 128.8956
5.5 | 0.9612 | 0.00714 | -0.0849 | 134.6218
6 | 1.0153 | 0.00743 | -0.0849 | 136.6487
6.5 | 1.0686 | 0.00777 | -0.0847 | 137.529
7 | 1.1218 | 0.00811 | -0.0844 | 138.3231
7.5 | 1.1737 | 0.00854 | -0.084 | 137.4356
8 | 1.2256 | 0.0089 | -0.0836 | 137.7079
8.5 | 1.2724 | 0.00919 | -0.0821 | 138.4548
9.5 | 1.3706 | 0.01042 | -0.0802 | 131.5355
10 | 1.4189 | 0.01104 | -0.0791 | 128.5236
10.5 | 1.4662 | 0.01169 | -0.0779 | 125.4234
11 | 1.5125 | 0.01237 | -0.0766 | 122.2716
11.5 | 1.5575 | 0.01308 | -0.0751 | 119.0749
12 | 1.6006 | 0.01387 | -0.0732 | 115.4001
12.5 | 1.642 | 0.01468 | -0.0712 | 111.8529
13 | 1.6796 | 0.01565 | -0.0684 | 107.3227
13.5 | 1.7065 | 0.01656 | -0.0637 | 103.0495
14 | 1.7318 | 0.01765 | -0.059 | 98.119
14.5 | 1.754 | 0.01914 | -0.0544 | 91.6405
15 | 1.778 | 0.0206 | -0.0503 | 86.3107
15.5 | 1.7777 | 0.02412 | -0.0438 | 73.7023
16 | 1.7928 | 0.02648 | -0.0398 | 67.7039
16.5 | 1.8005 | 0.02956 | -0.0356 | 60.91
17 | 1.7997 | 0.0336 | -0.0316 | 53.5625
17.5 | 1.8007 | 0.03777 | -0.0286 | 47.6754
18 | 1.7824 | 0.04434 | -0.026 | 40.1985
18.5 | 1.7647 | 0.05167 | -0.0252 | 34.1533
19 | 1.7402 | 0.06081 | -0.0263 | 28.617
19.5 | 1.7014 | 0.07331 | -0.0301 | 23.2083
20 | 1.6437 | 0.09102 | -0.0387 | 18.0587

## 125. Re 14M Mach 0.25 (1)
BIGFOIL.COM POLAR EXPORT
NACA65-409 a=0.8
NACA65-409 a=0.8 |  |  |  | Cl Max: | 1.047 | at alpha= | 7 | deg
JavaFoil+Calcfoil stall+Eppler ext transition |  |  |  | L/D Max: | 155.935 | at alpha= | 5.5 | deg
Re: | 14000000 |  |  | Cd Min: | 0.00411 | at alpha= | 0 | deg
Mach: | 0.25 |  |  | Cl=0 at alpha= | -3.1271 | deg
|  |  |  | @ Cl=0.1, Cd= | 0.0047908
|  |  |  | @ Cl=0.4, Cd= | 0.07878
|  |  |  | @ Cl=0.6, Cd= | 0.07878
alpha (deg) | Cl | Cd | Cm | Cl/Cd
-11.5 | -0.196 | 0.07224 | -0.032 | -2.714
-11 | -0.244 | 0.06803 | -0.032 | -3.586
-10.5 | -0.282 | 0.06428 | -0.033 | -4.381
-10 | -0.306 | 0.0599 | -0.033 | -5.105
-9.5 | -0.323 | 0.05692 | -0.033 | -5.68
-9 | -0.334 | 0.05454 | -0.033 | -6.118
-8.5 | -0.337 | 0.05064 | -0.034 | -6.654
-8 | -0.333 | 0.04716 | -0.036 | -7.057
-7.5 | -0.321 | 0.04505 | -0.035 | -7.116
-7 | -0.304 | 0.03987 | -0.041 | -7.625
-6.5 | -0.342 | 0.00596 | -0.071 | -57.376
-6 | -0.304 | 0.00578 | -0.072 | -52.564
-5.5 | -0.259 | 0.0056 | -0.072 | -46.325
-5 | -0.21 | 0.00541 | -0.073 | -38.888
-4.5 | -0.158 | 0.00521 | -0.073 | -30.219
-4 | -0.102 | 0.0051 | -0.074 | -19.976
-3.5 | -0.044 | 0.00498 | -0.074 | -8.892
-3 | 0.015 | 0.0049 | -0.075 | 3.016
-2.5 | 0.075 | 0.00482 | -0.076 | 15.481
-2 | 0.135 | 0.00475 | -0.076 | 28.331
-1.5 | 0.195 | 0.00472 | -0.077 | 41.362
-1 | 0.255 | 0.00468 | -0.077 | 54.553
-0.5 | 0.316 | 0.00416 | -0.078 | 76.084
0 | 0.376 | 0.00411 | -0.078 | 91.471
0.5 | 0.436 | 0.00421 | -0.079 | 103.684
1 | 0.496 | 0.00433 | -0.08 | 114.54
1.5 | 0.557 | 0.00457 | -0.08 | 121.846
2 | 0.614 | 0.00481 | -0.081 | 127.611
2.5 | 0.672 | 0.00463 | -0.081 | 145.162
3 | 0.729 | 0.00542 | -0.082 | 134.48
3.5 | 0.785 | 0.00551 | -0.082 | 142.375
4 | 0.837 | 0.00567 | -0.083 | 147.749
4.5 | 0.886 | 0.00583 | -0.083 | 152.121
5 | 0.931 | 0.00601 | -0.084 | 154.912
5.5 | 0.971 | 0.00623 | -0.084 | 155.935
6 | 1.004 | 0.00854 | -0.085 | 117.547
6.5 | 1.03 | 0.00893 | -0.085 | 115.291
7 | 1.047 | 0.00937 | -0.086 | 111.827
7.5 | 1.043 | 0.00988 | -0.086 | 105.477
8 | 1.019 | 0.01048 | -0.087 | 97.3
8.5 | 0.979 | 0.01108 | -0.087 | 88.314
9 | 0.92 | 0.01182 | -0.088 | 77.806
9.5 | 0.696 | 0.05465 | -0.052 | 12.744
10 | 0.622 | 0.06073 | -0.048 | 10.236
10.5 | 0.54 | 0.06696 | -0.044 | 8.066
11 | 0.454 | 0.0703 | -0.045 | 6.461
11.5 | 0.362 | 0.07359 | -0.047 | 4.923
12 | 0.259 | 0.07878 | -0.046 | 3.293

## 126. Re 14M Mach 0.25 (2)
BIGFOIL.COM POLAR EXPORT
NACA65-409 a=0.8
NACA65-409 a=0.8 |  |  |  | Cl Max: | 1.5906 | at alpha= | 12 | deg
XFOIL ncrit=9 |  |  |  | L/D Max: | 137.693 | at alpha= | 6.5 | deg
Re: | 14000000 |  |  | Cd Min: | 0.15206 | at alpha= | -14.5 | deg
Mach: | 0.25 |  |  | Cl=0 at alpha= | -3.1377 | deg
|  |  |  | @ Cl=0.1, Cd= | 0.004414
|  |  |  | @ Cl=0.4, Cd= | 0.0040294
|  |  |  | @ Cl=0.6, Cd= | 0.0052956
alpha (deg) | Cl | Cd | Cm | Cl/Cd
-14.5 | -0.493 | 0.15206 | -0.0209 | -3.2421
-14 | -0.4756 | 0.14575 | -0.0246 | -3.2631
-13.5 | -0.4657 | 0.13679 | -0.0291 | -3.4045
-13 | -0.4445 | 0.13185 | -0.0325 | -3.3713
-12.5 | -0.433 | 0.12378 | -0.0368 | -3.4981
-12 | -0.4658 | 0.10469 | -0.0454 | -4.4493
-11.5 | -0.5246 | 0.08367 | -0.0569 | -6.2699
-11 | -0.538 | 0.07338 | -0.0632 | -7.3317
-10.5 | -0.6122 | 0.05396 | -0.0796 | -11.3454
-10 | -0.6463 | 0.0446 | -0.0824 | -14.491
-9.5 | -0.7618 | 0.01086 | -0.0841 | -70.1473
-9 | -0.7056 | 0.00904 | -0.0831 | -78.0531
-8.5 | -0.6457 | 0.00815 | -0.0824 | -79.227
-8 | -0.5851 | 0.00755 | -0.0819 | -77.4967
-7.5 | -0.5242 | 0.0071 | -0.0816 | -73.831
-6.5 | -0.4042 | 0.00595 | -0.0812 | -67.9328
-6 | -0.3438 | 0.00567 | -0.0812 | -60.6349
-5.5 | -0.2834 | 0.00547 | -0.0813 | -51.8099
-5 | -0.2231 | 0.00533 | -0.0815 | -41.8574
-4.5 | -0.1631 | 0.00507 | -0.0818 | -32.1696
-4 | -0.1033 | 0.00479 | -0.0821 | -21.5658
-3 | 0.0165 | 0.00457 | -0.0829 | 3.6105
-2.5 | 0.0762 | 0.00443 | -0.0834 | 17.2009
-2 | 0.1358 | 0.00439 | -0.0839 | 30.9339
-1.5 | 0.1951 | 0.00435 | -0.0844 | 44.8506
-1 | 0.2545 | 0.00431 | -0.0849 | 59.0487
-0.5 | 0.3136 | 0.00425 | -0.0855 | 73.7882
0 | 0.3725 | 0.0041 | -0.0861 | 90.8537
0.5 | 0.4309 | 0.00395 | -0.0867 | 109.0886
1 | 0.4843 | 0.0042 | -0.0868 | 115.3095
1.5 | 0.539 | 0.00478 | -0.0867 | 112.7615
2 | 0.5946 | 0.00525 | -0.0867 | 113.2571
2.5 | 0.6502 | 0.00572 | -0.0866 | 113.6713
3 | 0.7069 | 0.00603 | -0.0866 | 117.2305
3.5 | 0.7643 | 0.00625 | -0.0866 | 122.288
4 | 0.8215 | 0.0065 | -0.0866 | 126.3846
4.5 | 0.8787 | 0.00674 | -0.0865 | 130.3709
5 | 0.9355 | 0.00704 | -0.0863 | 132.8835
5.5 | 0.9924 | 0.00731 | -0.0861 | 135.7592
6 | 1.0482 | 0.00768 | -0.0856 | 136.4844
6.5 | 1.1043 | 0.00802 | -0.085 | 137.6933
7 | 1.1591 | 0.00849 | -0.0842 | 136.5253
7.5 | 1.2138 | 0.00894 | -0.0832 | 135.7718
8 | 1.2662 | 0.00957 | -0.0817 | 132.3093
8.5 | 1.314 | 0.01005 | -0.0792 | 130.7463
9 | 1.3652 | 0.0108 | -0.0774 | 126.4074
9.5 | 1.414 | 0.01174 | -0.075 | 120.4429
10 | 1.4618 | 0.01273 | -0.0724 | 114.8311
10.5 | 1.5076 | 0.01386 | -0.0695 | 108.7734
11 | 1.5488 | 0.01534 | -0.0658 | 100.9648
11.5 | 1.5819 | 0.0174 | -0.0609 | 90.9138
12 | 1.5906 | 0.0205 | -0.0525 | 77.5902
12.5 | 1.5815 | 0.02527 | -0.0432 | 62.5841
13 | 1.5479 | 0.03212 | -0.0337 | 48.1912
13.5 | 1.5018 | 0.04047 | -0.0265 | 37.109
14 | 1.4561 | 0.04982 | -0.0229 | 29.2272
14.5 | 1.4108 | 0.0606 | -0.0232 | 23.2805
15 | 1.3698 | 0.07289 | -0.0273 | 18.7927
15.5 | 1.3392 | 0.08608 | -0.0343 | 15.5576
16 | 1.3074 | 0.10229 | -0.0451 | 12.7813
16.5 | 1.2831 | 0.12 | -0.0575 | 10.6925
17 | 1.2539 | 0.14023 | -0.0699 | 8.9417

## 127. Re 14M Mach 0.50 (1)
BIGFOIL.COM POLAR EXPORT
NACA65-409 a=0.8
NACA65-409 a=0.8 |  |  |  | Cl Max: | 1.202 | at alpha= | 20 | deg
JavaFoil+Calcfoil stall+Eppler ext transition |  |  |  | L/D Max: | 154.868 | at alpha= | 2.5 | deg
Re: | 14000000 |  |  | Cd Min: | 0.00407 | at alpha= | 1 | deg
Mach: | 0.5 |  |  | Cl=0 at alpha= | -3.1231 | deg
|  |  |  | @ Cl=0.1, Cd= | 0.0048422
|  |  |  | @ Cl=0.4, Cd= | 0.0041257
|  |  |  | @ Cl=0.6, Cd= | 0.0042178
alpha (deg) | Cl | Cd | Cm | Cl/Cd
-20 | -0.902 | 0.14792 | -0.037 | -6.095
-19.5 | -0.875 | 0.14129 | -0.038 | -6.195
-19 | -0.85 | 0.13468 | -0.038 | -6.31
-18.5 | -0.824 | 0.12672 | -0.039 | -6.504
-18 | -0.797 | 0.1277 | -0.039 | -6.244
-17.5 | -0.768 | 0.13636 | -0.037 | -5.629
-17 | -0.745 | 0.11202 | -0.039 | -6.65
-16.5 | -0.721 | 0.10372 | -0.041 | -6.952
-16 | -0.699 | 0.09301 | -0.044 | -7.52
-15.5 | -0.682 | 0.07916 | -0.048 | -8.614
-15 | -0.636 | 0.10059 | -0.038 | -6.322
-14.5 | -0.61 | 0.09569 | -0.039 | -6.372
-14 | -0.585 | 0.08628 | -0.041 | -6.782
-13.5 | -0.562 | 0.07747 | -0.044 | -7.255
-13 | -0.544 | 0.06397 | -0.05 | -8.509
-12.5 | -0.576 | 0.02067 | -0.066 | -27.846
-12 | -0.474 | 0.08115 | -0.036 | -5.84
-11.5 | -0.448 | 0.07142 | -0.039 | -6.279
-11 | -0.424 | 0.06464 | -0.042 | -6.552
-10.5 | -0.4 | 0.05748 | -0.046 | -6.953
-10 | -0.433 | 0.01282 | -0.071 | -33.772
-9.5 | -0.422 | 0.00771 | -0.076 | -54.722
-9 | -0.316 | 0.05177 | -0.043 | -6.108
-8.5 | -0.287 | 0.05311 | -0.037 | -5.406
-8 | -0.261 | 0.04911 | -0.039 | -5.307
-7.5 | -0.235 | 0.04418 | -0.043 | -5.318
-7 | -0.257 | 0.00652 | -0.079 | -39.361
-6.5 | -0.224 | 0.00621 | -0.079 | -36.01
-6 | -0.154 | 0.03919 | -0.039 | -3.921
-5.5 | -0.127 | 0.03802 | -0.037 | -3.332
-5 | -0.156 | 0.03595 | -0.037 | -4.348
-4.5 | -0.163 | 0.00546 | -0.082 | -29.849
-4 | -0.11 | 0.0053 | -0.083 | -20.707
-3.5 | -0.049 | 0.00509 | -0.083 | -9.536
-3 | 0.016 | 0.00497 | -0.084 | 3.301
-2.5 | 0.083 | 0.00486 | -0.084 | 17.052
-2 | 0.15 | 0.00479 | -0.085 | 31.373
-1.5 | 0.218 | 0.00473 | -0.086 | 45.987
-1 | 0.285 | 0.00465 | -0.086 | 61.315
-0.5 | 0.354 | 0.00416 | -0.087 | 84.999
0 | 0.421 | 0.00411 | -0.088 | 102.302
0.5 | 0.488 | 0.00424 | -0.088 | 115.113
1 | 0.555 | 0.00407 | -0.089 | 136.492
1.5 | 0.622 | 0.00429 | -0.09 | 144.975
2 | 0.685 | 0.00456 | -0.09 | 150.398
2.5 | 0.749 | 0.00484 | -0.091 | 154.868
3 | 0.811 | 0.00572 | -0.091 | 141.746
3.5 | 0.87 | 0.00768 | -0.092 | 113.279
4 | 0.922 | 0.00806 | -0.093 | 114.297
4.5 | 0.963 | 0.00849 | -0.093 | 113.347
5 | 0.985 | 0.0091 | -0.094 | 108.268
5.5 | 0.969 | 0.00974 | -0.094 | 99.495
6 | 0.802 | 0.0103 | -0.095 | 77.893
6.5 | 0.625 | 0.01098 | -0.095 | 56.936
7 | 0.656 | 0.01173 | -0.095 | 55.868
7.5 | 0.688 | 0.01188 | -0.096 | 57.913
8 | 0.718 | 0.0128 | -0.097 | 56.119
8.5 | 0.613 | 0.05335 | -0.052 | 11.492
9 | 0.643 | 0.05451 | -0.058 | 11.798
9.5 | 0.81 | 0.01412 | -0.098 | 57.382
10 | 0.838 | 0.01578 | -0.098 | 53.112
10.5 | 0.861 | 0.01785 | -0.098 | 48.234
11 | 0.741 | 0.07389 | -0.053 | 10.026
11.5 | 0.927 | 0.01752 | -0.099 | 52.934
12 | 0.952 | 0.01952 | -0.099 | 48.79
12.5 | 0.958 | 0.02563 | -0.097 | 37.393
13 | 0.85 | 0.08542 | -0.062 | 9.945
13.5 | 0.871 | 0.09293 | -0.059 | 9.371
14 | 1.059 | 0.02497 | -0.1 | 42.386
14.5 | 0.939 | 0.0873 | -0.071 | 10.754
15 | 0.972 | 0.08766 | -0.074 | 11.09
15.5 | 0.982 | 0.10406 | -0.068 | 9.433
16 | 0.999 | 0.11278 | -0.064 | 8.856
16.5 | 1.025 | 0.11878 | -0.065 | 8.632
17 | 1.057 | 0.11944 | -0.069 | 8.849
17.5 | 1.085 | 0.12242 | -0.071 | 8.867
18 | 1.097 | 0.14503 | -0.065 | 7.562
18.5 | 1.123 | 0.1477 | -0.067 | 7.606
19 | 1.151 | 0.15107 | -0.069 | 7.62
19.5 | 1.179 | 0.15619 | -0.071 | 7.547
20 | 1.202 | 0.16654 | -0.071 | 7.219

## 128. Re 14M Mach 0.50 (2)
BIGFOIL.COM POLAR EXPORT
NACA65-409 a=0.8
NACA65-409 a=0.8 |  |  |  | Cl Max: | 1.2215 | at alpha= | 7 | deg
XFOIL ncrit=9 |  |  |  | L/D Max: | 139.043 | at alpha= | 1 | deg
Re: | 14000000 |  |  | Cd Min: | 0.13537 | at alpha= | 12 | deg
Mach: | 0.5 |  |  | Cl=0 at alpha= | -99 | deg
|  |  |  | @ Cl=0.1, Cd= | 0.00409
|  |  |  | @ Cl=0.4, Cd= | 0.00409
|  |  |  | @ Cl=0.6, Cd= | 0.0047423
alpha (deg) | Cl | Cd | Cm | Cl/Cd
0 | 0.4244 | 0.00409 | -0.0972 | 103.7653
0.5 | 0.491 | 0.00387 | -0.0979 | 126.8734
1 | 0.552 | 0.00397 | -0.098 | 139.0428
1.5 | 0.6098 | 0.0049 | -0.0971 | 124.449
2 | 0.671 | 0.00552 | -0.0965 | 121.558
2.5 | 0.7324 | 0.00611 | -0.0957 | 119.8691
3 | 0.7973 | 0.00642 | -0.0952 | 124.19
3.5 | 0.863 | 0.00671 | -0.0945 | 128.614
4.5 | 0.9949 | 0.00739 | -0.0921 | 134.6279
5 | 1.0613 | 0.00777 | -0.0904 | 136.5894
5.5 | 1.1265 | 0.0083 | -0.0877 | 135.7229
6 | 1.1841 | 0.00939 | -0.083 | 126.1022
6.5 | 1.2052 | 0.0135 | -0.0727 | 89.2741
7 | 1.2215 | 0.02284 | -0.064 | 53.4807
7.5 | 1.2125 | 0.03093 | -0.0535 | 39.2014
8 | 1.1793 | 0.03698 | -0.0411 | 31.8902
8.5 | 1.1412 | 0.04297 | -0.032 | 26.5581
9 | 1.1032 | 0.05108 | -0.0279 | 21.5975
9.5 | 1.0642 | 0.0612 | -0.0288 | 17.3889
10 | 1.0282 | 0.07367 | -0.0347 | 13.9568
10.5 | 1.0018 | 0.08848 | -0.0451 | 11.3223
11 | 0.9892 | 0.10669 | -0.0585 | 9.2717
11.5 | 0.9809 | 0.12138 | -0.0677 | 8.0812
12 | 0.9758 | 0.13537 | -0.0762 | 7.2084

## 129. Re 16M Mach 0.00 (1)
BIGFOIL.COM POLAR EXPORT
NACA65-409 a=0.8
NACA65-409 a=0.8 |  |  |  | Cl Max: | 1.067 | at alpha= | 8 | deg
JavaFoil+Calcfoil stall+Eppler ext transition |  |  |  | L/D Max: | 159.817 | at alpha= | 5.5 | deg
Re: | 16000000 |  |  | Cd Min: | 0.00427 | at alpha= | -0.5 | deg
Mach: | 0 |  |  | Cl=0 at alpha= | -3.1228 | deg
|  |  |  | @ Cl=0.1, Cd= | 0.0047559
|  |  |  | @ Cl=0.4, Cd= | 0.0044044
|  |  |  | @ Cl=0.6, Cd= | 0.0048159
alpha (deg) | Cl | Cd | Cm | Cl/Cd
-13 | -0.362 | 0.08345 | -0.03 | -4.335
-12.5 | -0.377 | 0.07917 | -0.031 | -4.765
-12 | -0.391 | 0.07479 | -0.031 | -5.232
-11.5 | -0.403 | 0.07079 | -0.031 | -5.695
-11 | -0.413 | 0.06717 | -0.031 | -6.142
-10.5 | -0.417 | 0.06312 | -0.031 | -6.604
-10 | -0.414 | 0.05932 | -0.032 | -6.976
-9.5 | -0.407 | 0.056 | -0.033 | -7.268
-9 | -0.397 | 0.05229 | -0.034 | -7.584
-8.5 | -0.382 | 0.04855 | -0.036 | -7.873
-8 | -0.448 | 0.00654 | -0.067 | -68.581
-7.5 | -0.419 | 0.00636 | -0.068 | -65.906
-7 | -0.385 | 0.00596 | -0.068 | -64.592
-6.5 | -0.346 | 0.00579 | -0.069 | -59.8
-6 | -0.303 | 0.00561 | -0.069 | -54.119
-5.5 | -0.257 | 0.00542 | -0.07 | -47.299
-5 | -0.207 | 0.00526 | -0.07 | -39.292
-4.5 | -0.154 | 0.00512 | -0.071 | -30.038
-4 | -0.099 | 0.005 | -0.072 | -19.824
-3.5 | -0.043 | 0.00487 | -0.072 | -8.816
-3 | 0.014 | 0.00483 | -0.073 | 2.971
-2.5 | 0.072 | 0.00478 | -0.073 | 15.126
-2 | 0.13 | 0.00473 | -0.074 | 27.597
-1.5 | 0.189 | 0.00467 | -0.074 | 40.429
-1 | 0.247 | 0.00466 | -0.075 | 53.055
-0.5 | 0.306 | 0.00427 | -0.075 | 71.809
0 | 0.364 | 0.00438 | -0.076 | 83.126
0.5 | 0.423 | 0.00442 | -0.077 | 95.62
1 | 0.481 | 0.00446 | -0.077 | 107.774
1.5 | 0.539 | 0.00463 | -0.078 | 116.475
2 | 0.595 | 0.00479 | -0.078 | 124.135
2.5 | 0.651 | 0.00508 | -0.079 | 128.178
3 | 0.707 | 0.00522 | -0.079 | 135.446
3.5 | 0.761 | 0.00536 | -0.08 | 141.997
4 | 0.813 | 0.00548 | -0.08 | 148.364
4.5 | 0.862 | 0.00562 | -0.081 | 153.457
5 | 0.908 | 0.00578 | -0.081 | 157.007
5.5 | 0.951 | 0.00595 | -0.082 | 159.817
6 | 0.989 | 0.00623 | -0.082 | 158.744
6.5 | 1.022 | 0.00646 | -0.083 | 158.31
7 | 1.05 | 0.00871 | -0.083 | 120.542
7.5 | 1.064 | 0.00912 | -0.084 | 116.557
8 | 1.067 | 0.00953 | -0.084 | 111.883
8.5 | 1.06 | 0.01003 | -0.085 | 105.731
9 | 1.045 | 0.01056 | -0.085 | 98.937
9.5 | 1.02 | 0.01116 | -0.086 | 91.441
10 | 0.988 | 0.01181 | -0.086 | 83.622
10.5 | 0.95 | 0.01237 | -0.086 | 76.826
11 | 0.902 | 0.01354 | -0.086 | 66.635
11.5 | 0.829 | 0.01897 | -0.083 | 43.69
12 | 0.676 | 0.06939 | -0.054 | 9.741
12.5 | 0.63 | 0.07981 | -0.047 | 7.898
13 | 0.6 | 0.07592 | -0.056 | 7.904

## 130. Re 16M Mach 0.00 (2)
BIGFOIL.COM POLAR EXPORT
NACA65-409 a=0.8
NACA65-409 a=0.8 |  |  |  | Cl Max: | 1.8747 | at alpha= | 18.5 | deg
XFOIL ncrit=9 |  |  |  | L/D Max: | 141.534 | at alpha= | 7 | deg
Re: | 16000000 |  |  | Cd Min: | 0.05395 | at alpha= | 20 | deg
Mach: | 0 |  |  | Cl=0 at alpha= | -3.1416 | deg
|  |  |  | @ Cl=0.1, Cd= | 0.0043561
|  |  |  | @ Cl=0.4, Cd= | 0.0041788
|  |  |  | @ Cl=0.6, Cd= | 0.005315
alpha (deg) | Cl | Cd | Cm | Cl/Cd
-18.5 | -1.3198 | 0.04366 | -0.0805 | -30.229
-18 | -1.3879 | 0.03134 | -0.0868 | -44.2853
-17.5 | -1.4139 | 0.0273 | -0.0834 | -51.7912
-17 | -1.4126 | 0.02473 | -0.0787 | -57.1209
-16.5 | -1.3896 | 0.0223 | -0.0768 | -62.3139
-16 | -1.3555 | 0.0205 | -0.0756 | -66.122
-15.5 | -1.318 | 0.01874 | -0.0747 | -70.3308
-15 | -1.2763 | 0.01722 | -0.074 | -74.1173
-14.5 | -1.2319 | 0.01588 | -0.0736 | -77.5756
-14 | -1.1853 | 0.0147 | -0.0733 | -80.6327
-13.5 | -1.1373 | 0.01357 | -0.0731 | -83.8099
-13 | -1.0876 | 0.01262 | -0.073 | -86.1807
-12.5 | -1.0369 | 0.01174 | -0.073 | -88.322
-12 | -0.9853 | 0.01091 | -0.0731 | -90.3116
-11.5 | -0.9329 | 0.01016 | -0.0732 | -91.8209
-10.5 | -0.8276 | 0.00853 | -0.0734 | -97.0223
-10 | -0.7732 | 0.008 | -0.0737 | -96.65
-9.5 | -0.7182 | 0.00757 | -0.074 | -94.8745
-9 | -0.6629 | 0.00717 | -0.0744 | -92.4547
-8.5 | -0.6072 | 0.0068 | -0.0747 | -89.2941
-8 | -0.5514 | 0.00646 | -0.0751 | -85.356
-7.5 | -0.4953 | 0.00616 | -0.0756 | -80.4058
-7 | -0.4394 | 0.00575 | -0.0759 | -76.4174
-6.5 | -0.383 | 0.00553 | -0.0764 | -69.2586
-6 | -0.3262 | 0.00535 | -0.0769 | -60.972
-5.5 | -0.2694 | 0.00518 | -0.0773 | -52.0077
-5 | -0.2124 | 0.00505 | -0.0779 | -42.0594
-4 | -0.0983 | 0.00465 | -0.0788 | -21.1398
-3.5 | -0.041 | 0.00455 | -0.0794 | -9.011
-3 | 0.0162 | 0.00447 | -0.0799 | 3.6242
-2.5 | 0.0734 | 0.00437 | -0.0804 | 16.7963
-2 | 0.1306 | 0.00434 | -0.081 | 30.0922
-1.5 | 0.1878 | 0.0043 | -0.0815 | 43.6744
-1 | 0.2449 | 0.00428 | -0.082 | 57.2196
-0.5 | 0.3019 | 0.00424 | -0.0825 | 71.2028
0.5 | 0.4142 | 0.00417 | -0.0835 | 99.3285
1 | 0.4659 | 0.00447 | -0.0837 | 104.2282
1.5 | 0.5199 | 0.0048 | -0.0839 | 108.3125
3 | 0.6832 | 0.00585 | -0.0842 | 116.7863
3.5 | 0.7384 | 0.00605 | -0.0844 | 122.0496
4 | 0.7935 | 0.00625 | -0.0846 | 126.96
4.5 | 0.8484 | 0.00647 | -0.0848 | 131.1283
5 | 0.9026 | 0.00674 | -0.0848 | 133.9169
5.5 | 0.957 | 0.00697 | -0.0849 | 137.3027
6 | 1.0107 | 0.00725 | -0.0849 | 139.4069
6.5 | 1.0639 | 0.00757 | -0.0848 | 140.5416
7 | 1.1167 | 0.00789 | -0.0847 | 141.5336
7.5 | 1.1685 | 0.0083 | -0.0844 | 140.7831
8 | 1.2202 | 0.00866 | -0.0841 | 140.9007
9 | 1.3165 | 0.00942 | -0.0822 | 139.7558
9.5 | 1.3657 | 0.00995 | -0.0815 | 137.2563
10 | 1.4141 | 0.0105 | -0.0807 | 134.6762
10.5 | 1.4616 | 0.01109 | -0.0798 | 131.7944
11 | 1.5082 | 0.0117 | -0.0788 | 128.906
11.5 | 1.5536 | 0.01234 | -0.0776 | 125.8995
12 | 1.5975 | 0.01304 | -0.0762 | 122.5077
12.5 | 1.6399 | 0.01376 | -0.0746 | 119.1788
13 | 1.6797 | 0.01459 | -0.0725 | 115.1268
13.5 | 1.7174 | 0.01542 | -0.0702 | 111.3748
14 | 1.7437 | 0.01624 | -0.0656 | 107.3707
14.5 | 1.7679 | 0.01728 | -0.061 | 102.309
15 | 1.7929 | 0.01844 | -0.057 | 97.2289
15.5 | 1.8122 | 0.02009 | -0.0526 | 90.2041
16 | 1.8353 | 0.02155 | -0.049 | 85.1647
16.5 | 1.8512 | 0.02363 | -0.045 | 78.3411
17 | 1.8541 | 0.0269 | -0.0401 | 68.9257
17.5 | 1.8661 | 0.02953 | -0.0367 | 63.1934
18 | 1.8716 | 0.03293 | -0.0334 | 56.8357
18.5 | 1.8747 | 0.03677 | -0.0307 | 50.9845
19 | 1.8735 | 0.04136 | -0.0286 | 45.2974
19.5 | 1.8678 | 0.04693 | -0.0274 | 39.7997
20 | 1.8545 | 0.05395 | -0.0272 | 34.3744

## 131. Re 16M Mach 0.10 (1)
BIGFOIL.COM POLAR EXPORT
NACA65-409 a=0.8
NACA65-409 a=0.8 |  |  |  | Cl Max: | 1.062 | at alpha= | 7.5 | deg
JavaFoil+Calcfoil stall+Eppler ext transition |  |  |  | L/D Max: | 158.588 | at alpha= | 5.5 | deg
Re: | 16000000 |  |  | Cd Min: | 0.00429 | at alpha= | -0.5 | deg
Mach: | 0.1 |  |  | Cl=0 at alpha= | -3.1228 | deg
|  |  |  | @ Cl=0.1, Cd= | 0.0047321
|  |  |  | @ Cl=0.4, Cd= | 0.004393
|  |  |  | @ Cl=0.6, Cd= | 0.08075
alpha (deg) | Cl | Cd | Cm | Cl/Cd
-13 | -0.333 | 0.08491 | -0.03 | -3.917
-12.5 | -0.351 | 0.07977 | -0.031 | -4.402
-12 | -0.368 | 0.07524 | -0.031 | -4.895
-11.5 | -0.384 | 0.06977 | -0.032 | -5.501
-11 | -0.396 | 0.06724 | -0.031 | -5.89
-10.5 | -0.403 | 0.06358 | -0.031 | -6.34
-10 | -0.403 | 0.05949 | -0.032 | -6.77
-9.5 | -0.398 | 0.05624 | -0.033 | -7.084
-9 | -0.39 | 0.05272 | -0.034 | -7.396
-8.5 | -0.377 | 0.04901 | -0.035 | -7.701
-8 | -0.445 | 0.00658 | -0.067 | -67.605
-7.5 | -0.417 | 0.00637 | -0.068 | -65.451
-7 | -0.384 | 0.006 | -0.069 | -64.017
-6.5 | -0.346 | 0.00583 | -0.069 | -59.423
-6 | -0.304 | 0.00559 | -0.07 | -54.338
-5.5 | -0.257 | 0.00544 | -0.07 | -47.242
-5 | -0.207 | 0.00528 | -0.071 | -39.262
-4.5 | -0.154 | 0.0051 | -0.071 | -30.268
-4 | -0.1 | 0.00498 | -0.072 | -19.994
-3.5 | -0.043 | 0.00491 | -0.072 | -8.79
-3 | 0.014 | 0.00487 | -0.073 | 2.96
-2.5 | 0.073 | 0.00476 | -0.074 | 15.267
-2 | 0.131 | 0.0047 | -0.074 | 27.879
-1.5 | 0.19 | 0.00465 | -0.075 | 40.874
-1 | 0.249 | 0.00467 | -0.075 | 53.256
-0.5 | 0.308 | 0.00429 | -0.076 | 71.828
0 | 0.366 | 0.00437 | -0.076 | 83.855
0.5 | 0.425 | 0.00441 | -0.077 | 96.319
1 | 0.483 | 0.00445 | -0.077 | 108.496
1.5 | 0.542 | 0.00462 | -0.078 | 117.232
2 | 0.598 | 0.00485 | -0.079 | 123.212
2.5 | 0.654 | 0.00506 | -0.079 | 129.38
3 | 0.71 | 0.00526 | -0.08 | 134.958
3.5 | 0.765 | 0.00541 | -0.08 | 141.472
4 | 0.817 | 0.00553 | -0.081 | 147.723
4.5 | 0.866 | 0.00567 | -0.081 | 152.654
5 | 0.912 | 0.00583 | -0.082 | 156.393
5.5 | 0.954 | 0.00601 | -0.082 | 158.588
6 | 0.991 | 0.0063 | -0.083 | 157.335
6.5 | 1.024 | 0.00845 | -0.083 | 121.101
7 | 1.05 | 0.0088 | -0.084 | 119.337
7.5 | 1.062 | 0.0092 | -0.084 | 115.384
8 | 1.062 | 0.00964 | -0.085 | 110.213
8.5 | 1.052 | 0.01015 | -0.085 | 103.681
9 | 1.032 | 0.01068 | -0.086 | 96.614
9.5 | 1.003 | 0.01125 | -0.086 | 89.097
10 | 0.963 | 0.01214 | -0.086 | 79.33
10.5 | 0.921 | 0.01256 | -0.087 | 73.272
11 | 0.861 | 0.01452 | -0.086 | 59.286
11.5 | 0.681 | 0.06544 | -0.055 | 10.406
12 | 0.634 | 0.0724 | -0.051 | 8.758
12.5 | 0.588 | 0.08075 | -0.046 | 7.276

## 132. Re 16M Mach 0.10 (2)
BIGFOIL.COM POLAR EXPORT
NACA65-409 a=0.8
NACA65-409 a=0.8 |  |  |  | Cl Max: | 1.832 | at alpha= | 17.5 | deg
XFOIL ncrit=9 |  |  |  | L/D Max: | 141.143 | at alpha= | 7 | deg
Re: | 16000000 |  |  | Cd Min: | 0.07692 | at alpha= | 20 | deg
Mach: | 0.1 |  |  | Cl=0 at alpha= | -3.1412 | deg
|  |  |  | @ Cl=0.1, Cd= | 0.0043541
|  |  |  | @ Cl=0.4, Cd= | 0.0041718
|  |  |  | @ Cl=0.6, Cd= | 0.0053549
alpha (deg) | Cl | Cd | Cm | Cl/Cd
-16.5 | -1.284 | 0.03115 | -0.0898 | -41.2199
-16 | -1.3057 | 0.02808 | -0.0836 | -46.4993
-15.5 | -1.2995 | 0.02397 | -0.0808 | -54.2136
-15 | -1.2721 | 0.02104 | -0.0791 | -60.461
-14.5 | -1.2348 | 0.01877 | -0.078 | -65.7858
-14 | -1.1922 | 0.01692 | -0.0771 | -70.461
-13.5 | -1.1466 | 0.01525 | -0.0765 | -75.1869
-13 | -1.0978 | 0.01394 | -0.076 | -78.7518
-12.5 | -1.0475 | 0.01277 | -0.0757 | -82.0282
-12 | -0.9958 | 0.01169 | -0.0754 | -85.1839
-11.5 | -0.943 | 0.01077 | -0.0753 | -87.558
-11 | -0.8894 | 0.00996 | -0.0752 | -89.2972
-10.5 | -0.8358 | 0.00902 | -0.0751 | -92.6608
-10 | -0.7813 | 0.00825 | -0.0752 | -94.703
-9.5 | -0.7257 | 0.00774 | -0.0753 | -93.7597
-9 | -0.6695 | 0.0073 | -0.0756 | -91.7123
-8.5 | -0.6131 | 0.00691 | -0.0758 | -88.7265
-8 | -0.5565 | 0.00655 | -0.0761 | -84.9618
-6.5 | -0.3862 | 0.00556 | -0.0771 | -69.4604
-6 | -0.3289 | 0.00538 | -0.0775 | -61.1338
-5.5 | -0.2716 | 0.0052 | -0.0779 | -52.2308
-5 | -0.2141 | 0.00507 | -0.0784 | -42.2288
-4 | -0.0991 | 0.00466 | -0.0793 | -21.2661
-3 | 0.0163 | 0.00447 | -0.0804 | 3.6465
-2.5 | 0.0738 | 0.00437 | -0.0809 | 16.8879
-1.5 | 0.1889 | 0.0043 | -0.0819 | 43.9302
-1 | 0.2464 | 0.00428 | -0.0825 | 57.5701
-0.5 | 0.3037 | 0.00424 | -0.083 | 71.6274
0.5 | 0.4166 | 0.00416 | -0.084 | 100.1442
1 | 0.4686 | 0.00446 | -0.0842 | 105.0673
1.5 | 0.5228 | 0.00481 | -0.0843 | 108.6902
2.5 | 0.6319 | 0.00558 | -0.0845 | 113.2437
3 | 0.687 | 0.00586 | -0.0846 | 117.2355
3.5 | 0.7426 | 0.00606 | -0.0848 | 122.5413
4 | 0.798 | 0.00627 | -0.0849 | 127.2727
4.5 | 0.8532 | 0.00649 | -0.0851 | 131.4638
6 | 1.0167 | 0.0073 | -0.0851 | 139.274
6.5 | 1.0704 | 0.00761 | -0.085 | 140.657
7 | 1.1235 | 0.00796 | -0.0847 | 141.1432
7.5 | 1.1759 | 0.00836 | -0.0844 | 140.6579
8 | 1.2278 | 0.00875 | -0.0839 | 140.32
9 | 1.325 | 0.00955 | -0.0817 | 138.7435
9.5 | 1.3745 | 0.01011 | -0.0809 | 135.9545
10 | 1.4232 | 0.0107 | -0.0799 | 133.0093
10.5 | 1.471 | 0.01132 | -0.0788 | 129.947
11 | 1.5178 | 0.01197 | -0.0775 | 126.8003
11.5 | 1.5633 | 0.01266 | -0.0761 | 123.4834
12 | 1.6071 | 0.01342 | -0.0743 | 119.7541
12.5 | 1.6493 | 0.01421 | -0.0723 | 116.0662
13 | 1.6882 | 0.01513 | -0.0698 | 111.5796
13.5 | 1.7195 | 0.01604 | -0.0659 | 107.2007
14 | 1.7418 | 0.0172 | -0.0606 | 101.2674
15 | 1.7824 | 0.02045 | -0.0509 | 87.1589
16 | 1.8122 | 0.02497 | -0.0417 | 72.5751
16.5 | 1.8234 | 0.02768 | -0.0375 | 65.8743
17 | 1.8279 | 0.03111 | -0.0334 | 58.756
17.5 | 1.832 | 0.03479 | -0.0301 | 52.6588
18 | 1.8226 | 0.04015 | -0.0271 | 45.3948
18.5 | 1.8114 | 0.04624 | -0.0254 | 39.1739
19 | 1.7948 | 0.05369 | -0.0251 | 33.4289
19.5 | 1.7674 | 0.06351 | -0.0267 | 27.8287
20 | 1.7249 | 0.07692 | -0.0314 | 22.4246

## 133. Re 16M Mach 0.25 (1)
BIGFOIL.COM POLAR EXPORT
NACA65-409 a=0.8
NACA65-409 a=0.8 |  |  |  | Cl Max: | 1.047 | at alpha= | 7 | deg
JavaFoil+Calcfoil stall+Eppler ext transition |  |  |  | L/D Max: | 159.053 | at alpha= | 5.5 | deg
Re: | 16000000 |  |  | Cd Min: | 0.00425 | at alpha= | -0.5 | deg
Mach: | 0.25 |  |  | Cl=0 at alpha= | -3.1271 | deg
|  |  |  | @ Cl=0.1, Cd= | 0.0047392
|  |  |  | @ Cl=0.4, Cd= | 0.07877
|  |  |  | @ Cl=0.6, Cd= | 0.07877
alpha (deg) | Cl | Cd | Cm | Cl/Cd
-12 | -0.137 | 0.07686 | -0.032 | -1.788
-11.5 | -0.196 | 0.07272 | -0.032 | -2.697
-11 | -0.244 | 0.06815 | -0.033 | -3.581
-10.5 | -0.282 | 0.06408 | -0.033 | -4.395
-10 | -0.306 | 0.05967 | -0.034 | -5.126
-9.5 | -0.323 | 0.0566 | -0.034 | -5.714
-9 | -0.334 | 0.05419 | -0.033 | -6.159
-8.5 | -0.337 | 0.05076 | -0.034 | -6.636
-8 | -0.333 | 0.0467 | -0.037 | -7.137
-7.5 | -0.321 | 0.04472 | -0.036 | -7.174
-7 | -0.374 | 0.00606 | -0.07 | -61.627
-6.5 | -0.342 | 0.0059 | -0.071 | -57.989
-6 | -0.304 | 0.00571 | -0.072 | -53.229
-5.5 | -0.259 | 0.00552 | -0.072 | -47.019
-5 | -0.21 | 0.0053 | -0.073 | -39.672
-4.5 | -0.158 | 0.00517 | -0.073 | -30.497
-4 | -0.102 | 0.00503 | -0.074 | -20.265
-3.5 | -0.044 | 0.00491 | -0.074 | -9.002
-3 | 0.015 | 0.00488 | -0.075 | 3.032
-2.5 | 0.075 | 0.00476 | -0.076 | 15.676
-2 | 0.135 | 0.00471 | -0.076 | 28.595
-1.5 | 0.195 | 0.00466 | -0.077 | 41.887
-1 | 0.255 | 0.00465 | -0.077 | 54.963
-0.5 | 0.316 | 0.00425 | -0.078 | 74.414
0 | 0.376 | 0.00437 | -0.078 | 86.06
0.5 | 0.436 | 0.00443 | -0.079 | 98.622
1 | 0.496 | 0.00447 | -0.08 | 111.001
1.5 | 0.557 | 0.00467 | -0.08 | 119.206
2 | 0.614 | 0.00487 | -0.081 | 126.015
2.5 | 0.672 | 0.0047 | -0.081 | 142.987
3 | 0.729 | 0.00529 | -0.082 | 137.829
3.5 | 0.785 | 0.00543 | -0.082 | 144.634
4 | 0.837 | 0.00557 | -0.083 | 150.351
4.5 | 0.886 | 0.00573 | -0.083 | 154.774
5 | 0.931 | 0.0059 | -0.084 | 157.746
5.5 | 0.971 | 0.0061 | -0.084 | 159.053
6 | 1.004 | 0.00837 | -0.085 | 120.025
6.5 | 1.03 | 0.00879 | -0.086 | 117.251
7 | 1.047 | 0.00919 | -0.086 | 114.031
7.5 | 1.043 | 0.00967 | -0.086 | 107.871
8 | 1.02 | 0.01024 | -0.087 | 99.562
8.5 | 0.979 | 0.01084 | -0.087 | 90.346
9 | 0.92 | 0.01159 | -0.088 | 79.414
9.5 | 0.837 | 0.01305 | -0.087 | 64.149
10 | 0.623 | 0.05958 | -0.05 | 10.458
10.5 | 0.54 | 0.06636 | -0.044 | 8.142
11 | 0.455 | 0.06953 | -0.046 | 6.538
11.5 | 0.362 | 0.07516 | -0.045 | 4.81
12 | 0.259 | 0.07877 | -0.046 | 3.293

## 134. Re 16M Mach 0.25 (2)
BIGFOIL.COM POLAR EXPORT
NACA65-409 a=0.8
NACA65-409 a=0.8 |  |  |  | Cl Max: | 1.6095 | at alpha= | 12 | deg
XFOIL ncrit=9 |  |  |  | L/D Max: | 140.572 | at alpha= | 6.5 | deg
Re: | 16000000 |  |  | Cd Min: | 0.13043 | at alpha= | 17 | deg
Mach: | 0.25 |  |  | Cl=0 at alpha= | -99 | deg
|  |  |  | @ Cl=0.1, Cd= | 0.00412
|  |  |  | @ Cl=0.4, Cd= | 0.0041948
|  |  |  | @ Cl=0.6, Cd= | 0.0052792
alpha (deg) | Cl | Cd | Cm | Cl/Cd
0 | 0.3723 | 0.00412 | -0.086 | 90.3641
1 | 0.4834 | 0.00442 | -0.0867 | 109.3665
2 | 0.5949 | 0.00524 | -0.0867 | 113.5305
2.5 | 0.6508 | 0.00567 | -0.0867 | 114.7795
3 | 0.7079 | 0.00593 | -0.0867 | 119.3761
3.5 | 0.7655 | 0.00614 | -0.0868 | 124.6743
4 | 0.8228 | 0.00638 | -0.0868 | 128.9655
4.5 | 0.88 | 0.00663 | -0.0867 | 132.73
5 | 0.9371 | 0.0069 | -0.0866 | 135.8116
5.5 | 0.9941 | 0.00716 | -0.0863 | 138.8408
6 | 1.0502 | 0.00752 | -0.0859 | 139.6543
6.5 | 1.1063 | 0.00787 | -0.0853 | 140.5718
7 | 1.1614 | 0.00831 | -0.0845 | 139.7593
7.5 | 1.2162 | 0.00876 | -0.0836 | 138.8356
8 | 1.2686 | 0.00943 | -0.0821 | 134.5281
8.5 | 1.3208 | 0.00988 | -0.0805 | 133.6842
9 | 1.3701 | 0.01044 | -0.0782 | 131.2356
9.5 | 1.42 | 0.0113 | -0.076 | 125.6637
10 | 1.4688 | 0.01222 | -0.0735 | 120.1964
10.5 | 1.5157 | 0.01327 | -0.0707 | 114.22
11 | 1.5585 | 0.01462 | -0.0672 | 106.6005
11.5 | 1.5949 | 0.01645 | -0.0627 | 96.9544
12 | 1.6095 | 0.01925 | -0.0549 | 83.6104
12.5 | 1.6048 | 0.02348 | -0.0457 | 68.3475
13 | 1.5764 | 0.02975 | -0.0359 | 52.9882
13.5 | 1.5361 | 0.03729 | -0.028 | 41.1933
14 | 1.4888 | 0.0463 | -0.0232 | 32.1555
14.5 | 1.4427 | 0.05666 | -0.0222 | 25.4624
15 | 1.4021 | 0.06819 | -0.0251 | 20.5617
15.5 | 1.3689 | 0.08095 | -0.031 | 16.9104
16 | 1.3363 | 0.09618 | -0.0405 | 13.8937
16.5 | 1.3102 | 0.11313 | -0.0524 | 11.5814
17 | 1.2917 | 0.13043 | -0.0639 | 9.9034

## 135. Re 16M Mach 0.50 (1)
BIGFOIL.COM POLAR EXPORT
NACA65-409 a=0.8
NACA65-409 a=0.8 |  |  |  | Cl Max: | 1.2 | at alpha= | 20 | deg
JavaFoil+Calcfoil stall+Eppler ext transition |  |  |  | L/D Max: | 149.037 | at alpha= | 2 | deg
Re: | 16000000 |  |  | Cd Min: | 0.00419 | at alpha= | 1 | deg
Mach: | 0.5 |  |  | Cl=0 at alpha= | -3.1231 | deg
|  |  |  | @ Cl=0.1, Cd= | 0.0048097
|  |  |  | @ Cl=0.4, Cd= | 0.0043324
|  |  |  | @ Cl=0.6, Cd= | 0.004284
alpha (deg) | Cl | Cd | Cm | Cl/Cd
-20 | -0.901 | 0.15882 | -0.037 | -5.673
-19.5 | -0.874 | 0.15268 | -0.037 | -5.727
-19 | -0.849 | 0.14319 | -0.037 | -5.926
-18.5 | -0.823 | 0.13419 | -0.038 | -6.131
-18 | -0.798 | 0.12503 | -0.039 | -6.381
-17.5 | -0.768 | 0.13995 | -0.037 | -5.485
-17 | -0.745 | 0.11321 | -0.039 | -6.58
-16.5 | -0.722 | 0.10257 | -0.042 | -7.041
-16 | -0.704 | 0.08839 | -0.046 | -7.962
-15.5 | -0.692 | 0.06974 | -0.051 | -9.921
-15 | -0.636 | 0.10048 | -0.039 | -6.333
-14.5 | -0.61 | 0.09476 | -0.039 | -6.438
-14 | -0.586 | 0.08545 | -0.042 | -6.856
-13.5 | -0.564 | 0.07557 | -0.045 | -7.459
-13 | -0.55 | 0.05837 | -0.052 | -9.429
-12.5 | -0.581 | 0.01812 | -0.067 | -32.096
-12 | -0.474 | 0.08107 | -0.036 | -5.846
-11.5 | -0.449 | 0.07071 | -0.039 | -6.344
-11 | -0.423 | 0.06464 | -0.041 | -6.549
-10.5 | -0.401 | 0.0555 | -0.047 | -7.232
-10 | -0.443 | 0.01032 | -0.073 | -42.899
-9.5 | -0.422 | 0.00748 | -0.076 | -56.411
-9 | -0.317 | 0.05095 | -0.044 | -6.217
-8.5 | -0.287 | 0.05257 | -0.038 | -5.462
-8 | -0.261 | 0.04884 | -0.039 | -5.338
-7.5 | -0.235 | 0.04348 | -0.044 | -5.415
-7 | -0.257 | 0.00639 | -0.079 | -40.188
-6.5 | -0.224 | 0.00616 | -0.079 | -36.321
-6 | -0.154 | 0.03898 | -0.04 | -3.944
-5.5 | -0.127 | 0.03771 | -0.037 | -3.36
-5 | -0.156 | 0.0359 | -0.038 | -4.355
-4.5 | -0.163 | 0.00542 | -0.082 | -30.108
-4 | -0.11 | 0.00522 | -0.083 | -21.046
-3.5 | -0.049 | 0.00504 | -0.083 | -9.648
-3 | 0.016 | 0.0049 | -0.084 | 3.344
-2.5 | 0.083 | 0.00483 | -0.084 | 17.174
-2 | 0.15 | 0.00475 | -0.085 | 31.609
-1.5 | 0.218 | 0.0047 | -0.086 | 46.368
-1 | 0.285 | 0.00467 | -0.086 | 61.173
-0.5 | 0.354 | 0.00425 | -0.087 | 83.27
0 | 0.421 | 0.00437 | -0.088 | 96.287
0.5 | 0.488 | 0.00447 | -0.088 | 109.224
1 | 0.555 | 0.00419 | -0.089 | 132.54
1.5 | 0.622 | 0.00433 | -0.09 | 143.646
2 | 0.685 | 0.0046 | -0.09 | 149.037
2.5 | 0.749 | 0.00538 | -0.091 | 139.233
3 | 0.811 | 0.00556 | -0.091 | 145.944
3.5 | 0.87 | 0.00753 | -0.092 | 115.595
4 | 0.922 | 0.00794 | -0.093 | 116.169
4.5 | 0.963 | 0.00834 | -0.093 | 115.476
5 | 0.985 | 0.00888 | -0.094 | 110.884
5.5 | 0.969 | 0.00953 | -0.094 | 101.735
6 | 0.803 | 0.01006 | -0.095 | 79.762
6.5 | 0.626 | 0.01082 | -0.095 | 57.834
7 | 0.656 | 0.0115 | -0.096 | 57.07
7.5 | 0.689 | 0.01161 | -0.096 | 59.3
8 | 0.719 | 0.01251 | -0.097 | 57.469
8.5 | 0.615 | 0.05254 | -0.054 | 11.698
9 | 0.651 | 0.05036 | -0.065 | 12.926
9.5 | 0.811 | 0.01382 | -0.098 | 58.697
10 | 0.839 | 0.0153 | -0.098 | 54.837
10.5 | 0.862 | 0.01735 | -0.098 | 49.707
11 | 0.741 | 0.07331 | -0.053 | 10.106
11.5 | 0.928 | 0.0171 | -0.099 | 54.271
12 | 0.954 | 0.01901 | -0.099 | 50.177
12.5 | 0.968 | 0.02335 | -0.098 | 41.458
13 | 0.852 | 0.08341 | -0.064 | 10.212
13.5 | 0.871 | 0.09254 | -0.06 | 9.412
14 | 1.063 | 0.0237 | -0.1 | 44.835
14.5 | 0.963 | 0.07306 | -0.079 | 13.175
15 | 0.99 | 0.07686 | -0.08 | 12.878
15.5 | 0.985 | 0.10133 | -0.069 | 9.717
16 | 0.996 | 0.12458 | -0.061 | 7.991
16.5 | 1.022 | 0.12732 | -0.063 | 8.028
17 | 1.05 | 0.13158 | -0.065 | 7.977
17.5 | 1.077 | 0.13618 | -0.067 | 7.906
18 | 1.097 | 0.15009 | -0.065 | 7.309
18.5 | 1.122 | 0.15659 | -0.066 | 7.165
19 | 1.148 | 0.1617 | -0.067 | 7.099
19.5 | 1.176 | 0.16645 | -0.069 | 7.063
20 | 1.2 | 0.17357 | -0.07 | 6.916

## 136. Re 16M Mach 0.50 (2)
BIGFOIL.COM POLAR EXPORT
NACA65-409 a=0.8
NACA65-409 a=0.8 |  |  |  | Cl Max: | 1.2255 | at alpha= | 7 | deg
XFOIL ncrit=9 |  |  |  | L/D Max: | 627.321 | at alpha= | -0.5 | deg
Re: | 16000000 |  |  | Cd Min: | 0.19731 | at alpha= | -16 | deg
Mach: | 0.5 |  |  | Cl=0 at alpha= | -3.0934 | deg
|  |  |  | @ Cl=0.1, Cd= | 0.00060458
|  |  |  | @ Cl=0.4, Cd= | 0.0029216
|  |  |  | @ Cl=0.6, Cd= | 0.0048207
alpha (deg) | Cl | Cd | Cm | Cl/Cd
-16 | -0.5506 | 0.19731 | -0.0023 | -2.7905
-15.5 | -0.5268 | 0.19013 | -0.0067 | -2.7707
-15 | -0.5053 | 0.18199 | -0.0114 | -2.7765
-14.5 | -0.4841 | 0.17379 | -0.0163 | -2.7855
-14 | -0.4661 | 0.16471 | -0.0212 | -2.8298
-13.5 | -0.4455 | 0.15651 | -0.026 | -2.8465
-13 | -0.4325 | 0.14576 | -0.0312 | -2.9672
-12.5 | -0.4157 | 0.13702 | -0.036 | -3.0339
-12 | -0.4 | 0.12825 | -0.0409 | -3.1189
-11.5 | -0.3807 | 0.12087 | -0.0453 | -3.1497
-11 | -0.3633 | 0.1133 | -0.0497 | -3.2065
-10.5 | -0.3502 | 0.10514 | -0.0542 | -3.3308
-10 | -0.3418 | 0.09618 | -0.0592 | -3.5538
-9.5 | -0.3331 | 0.08799 | -0.0637 | -3.7857
-9 | -0.3235 | 0.08047 | -0.068 | -4.0201
-8.5 | -0.3219 | 0.07201 | -0.0726 | -4.4702
-8 | -0.3237 | 0.06381 | -0.0773 | -5.0729
-7.5 | -0.3306 | 0.05603 | -0.0816 | -5.9004
-7 | -0.3355 | 0.03291 | -0.0802 | -10.1945
-6.5 | -0.3373 | 0.02421 | -0.0859 | -13.9323
-6 | -0.3209 | 0.01622 | -0.0889 | -19.7842
-5.5 | -0.2922 | 0.00864 | -0.0907 | -33.8194
-5 | -0.26 | 0.00177 | -0.093 | -146.8927
-4.5 | -0.1978 | 0.00083 | -0.0929 | -238.3133
-4 | -0.1269 | 0.00073 | -0.0923 | -173.8356
-3.5 | -0.0566 | 0.00066 | -0.0921 | -85.7576
-3 | 0.013 | 0.00063 | -0.0921 | 20.6349
-2 | 0.1499 | 0.00059 | -0.0927 | 254.0678
-1.5 | 0.2174 | 0.00058 | -0.0931 | 374.8276
-1 | 0.2845 | 0.00057 | -0.0937 | 499.1228
-0.5 | 0.3513 | 0.00056 | -0.0943 | 627.3214
0 | 0.4243 | 0.0041 | -0.0972 | 103.4878
0.5 | 0.4909 | 0.00394 | -0.0978 | 124.5939
1 | 0.5499 | 0.00425 | -0.0977 | 129.3882
1.5 | 0.6096 | 0.00493 | -0.0971 | 123.6511
2.5 | 0.7337 | 0.00602 | -0.0959 | 121.8771
3 | 0.799 | 0.0063 | -0.0954 | 126.8254
3.5 | 0.8649 | 0.00658 | -0.0948 | 131.4438
4 | 0.9313 | 0.00686 | -0.0939 | 135.758
4.5 | 0.9975 | 0.00723 | -0.0925 | 137.9668
5 | 1.0641 | 0.0076 | -0.0908 | 140.0132
5.5 | 1.1301 | 0.00811 | -0.0883 | 139.3465
6.5 | 1.2098 | 0.01328 | -0.0733 | 91.0994
7 | 1.2255 | 0.02257 | -0.0644 | 54.2977
7.5 | 1.2168 | 0.03065 | -0.0539 | 39.6998
8 | 1.1842 | 0.03673 | -0.0415 | 32.2407
8.5 | 1.1462 | 0.04256 | -0.0322 | 26.9314
9 | 1.1084 | 0.05054 | -0.0279 | 21.9311
9.5 | 1.0693 | 0.06054 | -0.0285 | 17.6627
10 | 1.0332 | 0.07282 | -0.0341 | 14.1884
10.5 | 1.0066 | 0.08735 | -0.0442 | 11.5238
11 | 0.9936 | 0.10557 | -0.0577 | 9.4118
11.5 | 0.9854 | 0.12029 | -0.0671 | 8.1919
12 | 0.9801 | 0.1343 | -0.0756 | 7.2978

## 137. Re 18M Mach 0.00 (1)
BIGFOIL.COM POLAR EXPORT
NACA65-409 a=0.8
NACA65-409 a=0.8 |  |  |  | Cl Max: | 1.067 | at alpha= | 8 | deg
JavaFoil+Calcfoil stall+Eppler ext transition |  |  |  | L/D Max: | 161.995 | at alpha= | 5.5 | deg
Re: | 18000000 |  |  | Cd Min: | 0.00445 | at alpha= | -0.5 | deg
Mach: | 0 |  |  | Cl=0 at alpha= | -3.1228 | deg
|  |  |  | @ Cl=0.1, Cd= | 0.004711
|  |  |  | @ Cl=0.4, Cd= | 0.0044783
|  |  |  | @ Cl=0.6, Cd= | 0.0048887
alpha (deg) | Cl | Cd | Cm | Cl/Cd
-13 | -0.362 | 0.08368 | -0.03 | -4.324
-12.5 | -0.377 | 0.07851 | -0.031 | -4.806
-12 | -0.391 | 0.07415 | -0.031 | -5.278
-11.5 | -0.403 | 0.0707 | -0.031 | -5.704
-11 | -0.413 | 0.06696 | -0.031 | -6.163
-10.5 | -0.417 | 0.06284 | -0.032 | -6.635
-10 | -0.414 | 0.05912 | -0.032 | -6.999
-9.5 | -0.407 | 0.05569 | -0.033 | -7.31
-9 | -0.397 | 0.05186 | -0.035 | -7.655
-8.5 | -0.383 | 0.04772 | -0.037 | -8.027
-8 | -0.448 | 0.00644 | -0.067 | -69.61
-7.5 | -0.419 | 0.00628 | -0.068 | -66.716
-7 | -0.385 | 0.00589 | -0.068 | -65.347
-6.5 | -0.346 | 0.00572 | -0.069 | -60.553
-6 | -0.303 | 0.00554 | -0.069 | -54.787
-5.5 | -0.257 | 0.00537 | -0.07 | -47.785
-5 | -0.207 | 0.00518 | -0.07 | -39.893
-4.5 | -0.154 | 0.00505 | -0.071 | -30.447
-4 | -0.099 | 0.00496 | -0.072 | -20.015
-3.5 | -0.043 | 0.00488 | -0.072 | -8.802
-3 | 0.014 | 0.00481 | -0.073 | 2.985
-2.5 | 0.072 | 0.00474 | -0.073 | 15.255
-2 | 0.13 | 0.00468 | -0.074 | 27.894
-1.5 | 0.189 | 0.00467 | -0.074 | 40.434
-1 | 0.247 | 0.0047 | -0.075 | 52.69
-0.5 | 0.306 | 0.00445 | -0.075 | 68.769
0 | 0.364 | 0.00446 | -0.076 | 81.756
0.5 | 0.423 | 0.00449 | -0.077 | 94.13
1 | 0.481 | 0.00458 | -0.077 | 104.953
1.5 | 0.539 | 0.00467 | -0.078 | 115.365
2 | 0.595 | 0.00487 | -0.078 | 122.196
2.5 | 0.651 | 0.00508 | -0.079 | 128.137
3 | 0.707 | 0.00568 | -0.079 | 124.551
3.5 | 0.761 | 0.00529 | -0.08 | 144.029
4 | 0.813 | 0.00541 | -0.08 | 150.324
4.5 | 0.862 | 0.00553 | -0.081 | 155.826
5 | 0.908 | 0.00569 | -0.081 | 159.646
5.5 | 0.951 | 0.00587 | -0.082 | 161.995
6 | 0.989 | 0.00613 | -0.082 | 161.424
6.5 | 1.022 | 0.00633 | -0.083 | 161.354
7 | 1.05 | 0.00855 | -0.083 | 122.796
7.5 | 1.064 | 0.00897 | -0.084 | 118.6
8 | 1.067 | 0.00937 | -0.084 | 113.898
8.5 | 1.06 | 0.00983 | -0.085 | 107.907
9 | 1.045 | 0.01036 | -0.085 | 100.838
9.5 | 1.021 | 0.01089 | -0.086 | 93.732
10 | 0.989 | 0.01157 | -0.086 | 85.448
10.5 | 0.949 | 0.01228 | -0.086 | 77.338
11 | 0.905 | 0.01313 | -0.086 | 68.901
11.5 | 0.85 | 0.01501 | -0.086 | 56.663
12 | 0.684 | 0.06376 | -0.059 | 10.726
12.5 | 0.631 | 0.0794 | -0.047 | 7.941
13 | 0.605 | 0.07102 | -0.06 | 8.525

## 138. Re 18M Mach 0.00 (2)
BIGFOIL.COM POLAR EXPORT
NACA65-409 a=0.8
NACA65-409 a=0.8 |  |  |  | Cl Max: | 1.8968 | at alpha= | 19 | deg
XFOIL ncrit=9 |  |  |  | L/D Max: | 144.085 | at alpha= | 7 | deg
Re: | 18000000 |  |  | Cd Min: | 0.0501 | at alpha= | 20 | deg
Mach: | 0 |  |  | Cl=0 at alpha= | -3.1399 | deg
|  |  |  | @ Cl=0.1, Cd= | 0.0043159
|  |  |  | @ Cl=0.4, Cd= | 0.0042938
|  |  |  | @ Cl=0.6, Cd= | 0.0053497
alpha (deg) | Cl | Cd | Cm | Cl/Cd
-19 | -1.3597 | 0.0445 | -0.08 | -30.5551
-18.5 | -1.3948 | 0.03475 | -0.0863 | -40.1381
-18 | -1.4333 | 0.02809 | -0.0862 | -51.0253
-17.5 | -1.4496 | 0.0255 | -0.08 | -56.8471
-17 | -1.4307 | 0.02313 | -0.0776 | -61.8547
-16.5 | -1.4019 | 0.02103 | -0.076 | -66.6619
-16 | -1.3653 | 0.01936 | -0.075 | -70.5217
-15.5 | -1.3254 | 0.01778 | -0.0742 | -74.5444
-15 | -1.2822 | 0.01639 | -0.0736 | -78.2306
-14.5 | -1.2367 | 0.01517 | -0.0732 | -81.5227
-14 | -1.1892 | 0.01406 | -0.073 | -84.5804
-13.5 | -1.1405 | 0.01303 | -0.0728 | -87.5288
-13 | -1.0903 | 0.01214 | -0.0728 | -89.8105
-12.5 | -1.0392 | 0.01131 | -0.0728 | -91.8833
-12 | -0.9872 | 0.01053 | -0.0729 | -93.7512
-11.5 | -0.9346 | 0.00984 | -0.073 | -94.9797
-11 | -0.8812 | 0.00921 | -0.0732 | -95.6786
-10.5 | -0.8284 | 0.00835 | -0.0733 | -99.2096
-10 | -0.7741 | 0.00779 | -0.0736 | -99.371
-9.5 | -0.7191 | 0.00737 | -0.0739 | -97.5712
-9 | -0.6636 | 0.00697 | -0.0743 | -95.208
-8.5 | -0.608 | 0.00663 | -0.0747 | -91.7044
-8 | -0.552 | 0.0063 | -0.0751 | -87.619
-7 | -0.4399 | 0.00565 | -0.0759 | -77.8584
-6.5 | -0.3834 | 0.00542 | -0.0763 | -70.738
-6 | -0.3266 | 0.00524 | -0.0768 | -62.3282
-5.5 | -0.2697 | 0.00508 | -0.0773 | -53.0906
-5 | -0.2127 | 0.00494 | -0.0778 | -43.0567
-4.5 | -0.1556 | 0.00478 | -0.0783 | -32.5523
-4 | -0.0985 | 0.00457 | -0.0788 | -21.5536
-3.5 | -0.0412 | 0.00448 | -0.0794 | -9.1964
-2.5 | 0.0732 | 0.00433 | -0.0804 | 16.9053
-2 | 0.1304 | 0.0043 | -0.081 | 30.3256
-1.5 | 0.1876 | 0.00427 | -0.0815 | 43.9344
-1 | 0.2447 | 0.00426 | -0.082 | 57.4413
-0.5 | 0.3016 | 0.00425 | -0.0825 | 70.9647
0 | 0.3582 | 0.00418 | -0.083 | 85.6938
0.5 | 0.4133 | 0.00433 | -0.0834 | 95.4503
1 | 0.4654 | 0.0047 | -0.0836 | 99.0213
1.5 | 0.5198 | 0.00485 | -0.0839 | 107.1753
2 | 0.5744 | 0.00519 | -0.084 | 110.6744
2.5 | 0.6289 | 0.00553 | -0.0841 | 113.7251
3 | 0.684 | 0.00577 | -0.0843 | 118.5442
3.5 | 0.7393 | 0.00596 | -0.0846 | 124.0436
4 | 0.7944 | 0.00616 | -0.0847 | 128.961
4.5 | 0.8493 | 0.00636 | -0.0849 | 133.5377
5 | 0.9038 | 0.00662 | -0.085 | 136.5257
5.5 | 0.9582 | 0.00684 | -0.0851 | 140.0877
6 | 1.0119 | 0.00714 | -0.0851 | 141.7227
6.5 | 1.0653 | 0.00743 | -0.0851 | 143.3782
7 | 1.1181 | 0.00776 | -0.085 | 144.0851
7.5 | 1.1702 | 0.00814 | -0.0847 | 143.7592
8 | 1.222 | 0.00851 | -0.0844 | 143.5958
9.5 | 1.3686 | 0.00971 | -0.082 | 140.9475
10 | 1.4174 | 0.01024 | -0.0813 | 138.418
10.5 | 1.4653 | 0.01081 | -0.0805 | 135.5504
11 | 1.5122 | 0.0114 | -0.0795 | 132.6491
11.5 | 1.558 | 0.01202 | -0.0784 | 129.6173
12 | 1.6024 | 0.0127 | -0.077 | 126.1732
12.5 | 1.6454 | 0.0134 | -0.0755 | 122.791
13 | 1.686 | 0.01419 | -0.0736 | 118.8161
13.5 | 1.7245 | 0.01501 | -0.0713 | 114.8901
14 | 1.754 | 0.01586 | -0.0674 | 110.5927
14.5 | 1.7767 | 0.01689 | -0.0624 | 105.1924
15 | 1.8017 | 0.01797 | -0.0583 | 100.2615
15.5 | 1.8198 | 0.01967 | -0.0536 | 92.5165
16 | 1.8434 | 0.02107 | -0.05 | 87.4893
16.5 | 1.8537 | 0.02355 | -0.0452 | 78.7134
17 | 1.8686 | 0.02577 | -0.0414 | 72.5107
17.5 | 1.8824 | 0.0282 | -0.0381 | 66.7518
18 | 1.8902 | 0.03129 | -0.0347 | 60.4091
18.5 | 1.8954 | 0.0348 | -0.0318 | 54.4655
19 | 1.8968 | 0.03897 | -0.0294 | 48.6733
19.5 | 1.8943 | 0.04394 | -0.0278 | 43.1111
20 | 1.8856 | 0.0501 | -0.0271 | 37.6367

## 139. Re 18M Mach 0.10 (1)
BIGFOIL.COM POLAR EXPORT
NACA65-409 a=0.8
NACA65-409 a=0.8 |  |  |  | Cl Max: | 1.062 | at alpha= | 7.5 | deg
JavaFoil+Calcfoil stall+Eppler ext transition |  |  |  | L/D Max: | 161.178 | at alpha= | 5.5 | deg
Re: | 18000000 |  |  | Cd Min: | 0.00449 | at alpha= | -0.5 | deg
Mach: | 0.1 |  |  | Cl=0 at alpha= | -3.1228 | deg
|  |  |  | @ Cl=0.1, Cd= | 0.004736
|  |  |  | @ Cl=0.4, Cd= | 0.0045173
|  |  |  | @ Cl=0.6, Cd= | 0.08037
alpha (deg) | Cl | Cd | Cm | Cl/Cd
-13 | -0.333 | 0.08405 | -0.03 | -3.958
-12.5 | -0.351 | 0.0791 | -0.031 | -4.44
-12 | -0.368 | 0.07459 | -0.031 | -4.938
-11.5 | -0.384 | 0.06973 | -0.032 | -5.504
-11 | -0.396 | 0.06708 | -0.032 | -5.907
-10.5 | -0.403 | 0.06331 | -0.032 | -6.37
-10 | -0.403 | 0.05939 | -0.032 | -6.783
-9.5 | -0.398 | 0.0557 | -0.033 | -7.155
-9 | -0.39 | 0.05228 | -0.034 | -7.465
-8.5 | -0.378 | 0.04852 | -0.036 | -7.785
-8 | -0.445 | 0.00649 | -0.068 | -68.502
-7.5 | -0.417 | 0.00631 | -0.068 | -66.128
-7 | -0.384 | 0.00592 | -0.069 | -64.902
-6.5 | -0.346 | 0.00572 | -0.069 | -60.531
-6 | -0.304 | 0.00554 | -0.07 | -54.85
-5.5 | -0.257 | 0.00539 | -0.07 | -47.729
-5 | -0.207 | 0.00522 | -0.071 | -39.719
-4.5 | -0.154 | 0.00505 | -0.071 | -30.574
-4 | -0.1 | 0.00499 | -0.072 | -19.952
-3.5 | -0.043 | 0.00486 | -0.072 | -8.884
-3 | 0.014 | 0.00482 | -0.073 | 2.989
-2.5 | 0.073 | 0.00475 | -0.074 | 15.275
-2 | 0.131 | 0.00472 | -0.074 | 27.765
-1.5 | 0.19 | 0.00469 | -0.075 | 40.464
-1 | 0.249 | 0.00471 | -0.075 | 52.798
-0.5 | 0.308 | 0.00449 | -0.076 | 68.532
0 | 0.366 | 0.0045 | -0.076 | 81.407
0.5 | 0.425 | 0.00453 | -0.077 | 93.775
1 | 0.483 | 0.00462 | -0.077 | 104.524
1.5 | 0.542 | 0.00466 | -0.078 | 116.206
2 | 0.598 | 0.00486 | -0.079 | 122.942
2.5 | 0.654 | 0.00508 | -0.079 | 128.853
3 | 0.71 | 0.0052 | -0.08 | 136.689
3.5 | 0.765 | 0.00533 | -0.08 | 143.401
4 | 0.817 | 0.00546 | -0.081 | 149.697
4.5 | 0.866 | 0.00559 | -0.081 | 155.011
5 | 0.912 | 0.00573 | -0.082 | 159.066
5.5 | 0.954 | 0.00592 | -0.082 | 161.178
6 | 0.991 | 0.0062 | -0.083 | 159.977
6.5 | 1.024 | 0.00641 | -0.083 | 159.758
7 | 1.051 | 0.00865 | -0.084 | 121.405
7.5 | 1.062 | 0.009 | -0.084 | 117.999
8 | 1.062 | 0.00947 | -0.085 | 112.22
8.5 | 1.052 | 0.00993 | -0.085 | 105.963
9 | 1.032 | 0.01051 | -0.086 | 98.192
9.5 | 1.003 | 0.01104 | -0.086 | 90.867
10 | 0.964 | 0.01193 | -0.086 | 80.818
10.5 | 0.919 | 0.01252 | -0.087 | 73.438
11 | 0.866 | 0.01366 | -0.086 | 63.414
11.5 | 0.814 | 0.01461 | -0.086 | 55.713
12 | 0.636 | 0.07057 | -0.053 | 9.015
12.5 | 0.588 | 0.08037 | -0.047 | 7.313

## 140. Re 18M Mach 0.10 (2)
BIGFOIL.COM POLAR EXPORT
NACA65-409 a=0.8
NACA65-409 a=0.8 |  |  |  | Cl Max: | 1.855 | at alpha= | 17.5 | deg
XFOIL ncrit=9 |  |  |  | L/D Max: | 143.665 | at alpha= | 7 | deg
Re: | 18000000 |  |  | Cd Min: | 0.06835 | at alpha= | 20 | deg
Mach: | 0.1 |  |  | Cl=0 at alpha= | -3.1395 | deg
|  |  |  | @ Cl=0.1, Cd= | 0.0043162
|  |  |  | @ Cl=0.4, Cd= | 0.004368
|  |  |  | @ Cl=0.6, Cd= | 0.0053437
alpha (deg) | Cl | Cd | Cm | Cl/Cd
-4 | -0.0993 | 0.00458 | -0.0793 | -21.6812
-3 | 0.0161 | 0.00441 | -0.0804 | 3.6508
-2.5 | 0.0736 | 0.00433 | -0.0809 | 16.9977
-2 | 0.1312 | 0.0043 | -0.0814 | 30.5116
-1.5 | 0.1887 | 0.00426 | -0.0819 | 44.2958
-1 | 0.2462 | 0.00426 | -0.0825 | 57.7934
-0.5 | 0.3034 | 0.00424 | -0.083 | 71.5566
0 | 0.3603 | 0.00418 | -0.0835 | 86.1962
1 | 0.468 | 0.00469 | -0.084 | 99.7868
1.5 | 0.5227 | 0.00485 | -0.0843 | 107.7732
2 | 0.5775 | 0.0052 | -0.0844 | 111.0577
2.5 | 0.6323 | 0.00555 | -0.0845 | 113.9279
3 | 0.6878 | 0.00578 | -0.0847 | 118.9965
3.5 | 0.7435 | 0.00597 | -0.0849 | 124.5394
4 | 0.7989 | 0.00617 | -0.0851 | 129.4814
4.5 | 0.8542 | 0.00639 | -0.0852 | 133.6776
5 | 0.9091 | 0.00664 | -0.0853 | 136.9127
5.5 | 0.964 | 0.00687 | -0.0854 | 140.3202
6 | 1.018 | 0.00718 | -0.0853 | 141.7827
6.5 | 1.0719 | 0.00747 | -0.0852 | 143.494
7 | 1.1249 | 0.00783 | -0.085 | 143.6654
7.5 | 1.1777 | 0.0082 | -0.0847 | 143.622
8 | 1.2296 | 0.00862 | -0.0842 | 142.645
8.5 | 1.28 | 0.00914 | -0.0835 | 140.0438
9 | 1.3277 | 0.00932 | -0.0822 | 142.4571
9.5 | 1.3776 | 0.00986 | -0.0814 | 139.716
10 | 1.4267 | 0.01042 | -0.0805 | 136.9194
10.5 | 1.4749 | 0.01102 | -0.0795 | 133.8385
11 | 1.5221 | 0.01165 | -0.0783 | 130.6524
11.5 | 1.5681 | 0.01233 | -0.0769 | 127.1776
12 | 1.6124 | 0.01306 | -0.0752 | 123.4609
12.5 | 1.6551 | 0.01384 | -0.0733 | 119.5882
13 | 1.695 | 0.01472 | -0.0709 | 115.1495
13.5 | 1.7302 | 0.01565 | -0.0678 | 110.5559
14 | 1.7498 | 0.01686 | -0.0618 | 103.7841
14.5 | 1.7671 | 0.01858 | -0.0562 | 95.1076
15 | 1.7901 | 0.02003 | -0.0518 | 89.3709
15.5 | 1.8092 | 0.02187 | -0.0474 | 82.7252
16 | 1.8271 | 0.02387 | -0.0432 | 76.5438
16.5 | 1.8403 | 0.02634 | -0.039 | 69.8671
17 | 1.8483 | 0.0294 | -0.035 | 62.8673
17.5 | 1.855 | 0.03274 | -0.0315 | 56.6585
18 | 1.8512 | 0.03735 | -0.0282 | 49.5636
18.5 | 1.8446 | 0.04264 | -0.026 | 43.2598
19 | 1.8329 | 0.04913 | -0.0249 | 37.3071
19.5 | 1.8124 | 0.05742 | -0.0253 | 31.5639
20 | 1.7803 | 0.06835 | -0.0279 | 26.0468

## 141. Re 18M Mach 0.25 (1)
BIGFOIL.COM POLAR EXPORT
NACA65-409 a=0.8
NACA65-409 a=0.8 |  |  |  | Cl Max: | 1.048 | at alpha= | 7 | deg
JavaFoil+Calcfoil stall+Eppler ext transition |  |  |  | L/D Max: | 161.437 | at alpha= | 5.5 | deg
Re: | 18000000 |  |  | Cd Min: | 0.0045 | at alpha= | -0.5 | deg
Mach: | 0.25 |  |  | Cl=0 at alpha= | -3.1271 | deg
|  |  |  | @ Cl=0.1, Cd= | 0.0047592
|  |  |  | @ Cl=0.4, Cd= | 0.07831
|  |  |  | @ Cl=0.6, Cd= | 0.07831
alpha (deg) | Cl | Cd | Cm | Cl/Cd
-12 | -0.137 | 0.07702 | -0.032 | -1.784
-11.5 | -0.196 | 0.07232 | -0.032 | -2.712
-11 | -0.244 | 0.06739 | -0.033 | -3.623
-10.5 | -0.282 | 0.06357 | -0.033 | -4.431
-10 | -0.306 | 0.05946 | -0.034 | -5.146
-9.5 | -0.324 | 0.05645 | -0.034 | -5.731
-9 | -0.334 | 0.05408 | -0.034 | -6.173
-8.5 | -0.337 | 0.05049 | -0.034 | -6.674
-8 | -0.334 | 0.04628 | -0.037 | -7.208
-7.5 | -0.321 | 0.0443 | -0.037 | -7.249
-7 | -0.374 | 0.00599 | -0.07 | -62.368
-6.5 | -0.342 | 0.00581 | -0.071 | -58.852
-6 | -0.304 | 0.00564 | -0.072 | -53.9
-5.5 | -0.259 | 0.00548 | -0.072 | -47.366
-5 | -0.21 | 0.00526 | -0.073 | -40.029
-4.5 | -0.158 | 0.0051 | -0.073 | -30.91
-4 | -0.102 | 0.005 | -0.074 | -20.395
-3.5 | -0.044 | 0.00486 | -0.074 | -9.098
-3 | 0.015 | 0.00482 | -0.075 | 3.067
-2.5 | 0.075 | 0.00478 | -0.076 | 15.588
-2 | 0.135 | 0.00473 | -0.076 | 28.503
-1.5 | 0.195 | 0.00467 | -0.077 | 41.801
-1 | 0.255 | 0.00468 | -0.077 | 54.559
-0.5 | 0.316 | 0.0045 | -0.078 | 70.258
0 | 0.376 | 0.0045 | -0.078 | 83.62
0.5 | 0.436 | 0.00454 | -0.079 | 96.078
1 | 0.496 | 0.00465 | -0.08 | 106.851
1.5 | 0.557 | 0.0047 | -0.08 | 118.373
2 | 0.614 | 0.00491 | -0.081 | 125.135
2.5 | 0.672 | 0.00517 | -0.081 | 129.986
3 | 0.729 | 0.00522 | -0.082 | 139.651
3.5 | 0.785 | 0.00537 | -0.082 | 146.262
4 | 0.837 | 0.00548 | -0.083 | 152.661
4.5 | 0.886 | 0.00563 | -0.083 | 157.471
5 | 0.931 | 0.0058 | -0.084 | 160.467
5.5 | 0.971 | 0.00601 | -0.084 | 161.437
6 | 1.004 | 0.00631 | -0.085 | 159.092
6.5 | 1.031 | 0.00859 | -0.086 | 119.958
7 | 1.048 | 0.00899 | -0.086 | 116.608
7.5 | 1.043 | 0.00953 | -0.087 | 109.503
8 | 1.02 | 0.00999 | -0.087 | 102.118
8.5 | 0.979 | 0.01065 | -0.087 | 91.968
9 | 0.921 | 0.01136 | -0.088 | 81.111
9.5 | 0.843 | 0.01231 | -0.088 | 68.511
10 | 0.626 | 0.05747 | -0.053 | 10.898
10.5 | 0.54 | 0.06615 | -0.045 | 8.17
11 | 0.455 | 0.06912 | -0.047 | 6.583
11.5 | 0.362 | 0.07407 | -0.045 | 4.883
12 | 0.26 | 0.07831 | -0.047 | 3.314

## 142. Re 18M Mach 0.25 (2)
BIGFOIL.COM POLAR EXPORT
NACA65-409 a=0.8
NACA65-409 a=0.8 |  |  |  | Cl Max: | 1.6256 | at alpha= | 12 | deg
XFOIL ncrit=9 |  |  |  | L/D Max: | 143.14 | at alpha= | 6.5 | deg
Re: | 18000000 |  |  | Cd Min: | 0.15114 | at alpha= | -14.5 | deg
Mach: | 0.25 |  |  | Cl=0 at alpha= | -3.1329 | deg
|  |  |  | @ Cl=0.1, Cd= | 0.0043196
|  |  |  | @ Cl=0.4, Cd= | 0.004209
|  |  |  | @ Cl=0.6, Cd= | 0.0052819
alpha (deg) | Cl | Cd | Cm | Cl/Cd
-14.5 | -0.4974 | 0.15114 | -0.0207 | -3.291
-14 | -0.4787 | 0.1451 | -0.0245 | -3.2991
-13.5 | -0.4695 | 0.13568 | -0.0294 | -3.4603
-13 | -0.447 | 0.13114 | -0.0327 | -3.4086
-12.5 | -0.4276 | 0.12548 | -0.0362 | -3.4077
-11.5 | -0.4817 | 0.09184 | -0.0524 | -5.245
-11 | -0.541 | 0.07271 | -0.0638 | -7.4405
-10.5 | -0.6134 | 0.05383 | -0.0798 | -11.3951
-9.5 | -0.7641 | 0.01044 | -0.0839 | -73.1897
-9 | -0.7082 | 0.00848 | -0.0829 | -83.5142
-8.5 | -0.6483 | 0.00755 | -0.0822 | -85.8675
-8 | -0.5873 | 0.00701 | -0.0817 | -83.7803
-7.5 | -0.5264 | 0.00658 | -0.0814 | -80
-6.5 | -0.4052 | 0.00577 | -0.0811 | -70.2253
-6 | -0.3449 | 0.00542 | -0.0811 | -63.6347
-5 | -0.224 | 0.00506 | -0.0814 | -44.2688
-4.5 | -0.1638 | 0.00487 | -0.0817 | -33.6345
-4 | -0.1037 | 0.00465 | -0.082 | -22.3011
-2.5 | 0.0757 | 0.00434 | -0.0834 | 17.4424
-2 | 0.1353 | 0.00429 | -0.0839 | 31.5385
-1.5 | 0.1947 | 0.00426 | -0.0844 | 45.7042
-1 | 0.2541 | 0.00424 | -0.0849 | 59.9292
-0.5 | 0.3132 | 0.00423 | -0.0855 | 74.0426
0 | 0.3719 | 0.00416 | -0.086 | 89.399
0.5 | 0.4292 | 0.00426 | -0.0864 | 100.7512
1 | 0.4828 | 0.00464 | -0.0865 | 104.0517
1.5 | 0.5387 | 0.00487 | -0.0867 | 110.616
2 | 0.595 | 0.00525 | -0.0868 | 113.3333
2.5 | 0.6515 | 0.00561 | -0.0868 | 116.1319
3 | 0.7088 | 0.00585 | -0.0869 | 121.1624
3.5 | 0.7664 | 0.00604 | -0.087 | 126.8874
4 | 0.8238 | 0.00627 | -0.087 | 131.3876
4.5 | 0.8811 | 0.00652 | -0.0869 | 135.138
5 | 0.9384 | 0.00677 | -0.0868 | 138.6115
5.5 | 0.9954 | 0.00704 | -0.0866 | 141.392
6 | 1.0518 | 0.00738 | -0.0862 | 142.5203
6.5 | 1.1079 | 0.00774 | -0.0856 | 143.1395
7 | 1.1634 | 0.00815 | -0.0849 | 142.7485
7.5 | 1.2182 | 0.00862 | -0.0839 | 141.3225
8 | 1.2714 | 0.00923 | -0.0825 | 137.7465
8.5 | 1.3247 | 0.00979 | -0.0811 | 135.3115
9 | 1.374 | 0.01015 | -0.0788 | 135.3695
9.5 | 1.4247 | 0.01095 | -0.0768 | 130.1096
10 | 1.4744 | 0.01182 | -0.0744 | 124.7377
10.5 | 1.5222 | 0.01281 | -0.0717 | 118.829
11 | 1.5665 | 0.01405 | -0.0684 | 111.4947
11.5 | 1.6051 | 0.0157 | -0.0642 | 102.2357
12 | 1.6256 | 0.01828 | -0.0572 | 88.9278
12.5 | 1.6237 | 0.0221 | -0.0478 | 73.4706
13 | 1.5996 | 0.02789 | -0.0378 | 57.3539
13.5 | 1.5634 | 0.03488 | -0.0294 | 44.8222
14 | 1.5153 | 0.04362 | -0.0236 | 34.7387
14.5 | 1.4685 | 0.05364 | -0.0218 | 27.377
15 | 1.4288 | 0.06453 | -0.0235 | 22.1416
15.5 | 1.3928 | 0.07706 | -0.0287 | 18.0742
16 | 1.3601 | 0.09153 | -0.0372 | 14.8596
16.5 | 1.3321 | 0.10797 | -0.0484 | 12.3377
17 | 1.3111 | 0.12529 | -0.0604 | 10.4645

## 143. Re 18M Mach 0.50 (1)
BIGFOIL.COM POLAR EXPORT
NACA65-409 a=0.8
NACA65-409 a=0.8 |  |  |  | Cl Max: | 1.2 | at alpha= | 20 | deg
JavaFoil+Calcfoil stall+Eppler ext transition |  |  |  | L/D Max: | 153.954 | at alpha= | 3.5 | deg
Re: | 18000000 |  |  | Cd Min: | 0.00429 | at alpha= | 1 | deg
Mach: | 0.5 |  |  | Cl=0 at alpha= | -3.1231 | deg
|  |  |  | @ Cl=0.1, Cd= | 0.0047899
|  |  |  | @ Cl=0.4, Cd= | 0.0044975
|  |  |  | @ Cl=0.6, Cd= | 0.0043572
alpha (deg) | Cl | Cd | Cm | Cl/Cd
-20 | -0.901 | 0.16183 | -0.037 | -5.566
-19.5 | -0.874 | 0.15662 | -0.037 | -5.579
-19 | -0.848 | 0.14784 | -0.037 | -5.736
-18.5 | -0.822 | 0.13746 | -0.038 | -5.98
-18 | -0.796 | 0.13286 | -0.038 | -5.994
-17.5 | -0.768 | 0.14074 | -0.037 | -5.455
-17 | -0.743 | 0.12015 | -0.038 | -6.184
-16.5 | -0.718 | 0.11131 | -0.039 | -6.448
-16 | -0.692 | 0.10457 | -0.04 | -6.614
-15.5 | -0.702 | 0.06106 | -0.054 | -11.496
-15 | -0.637 | 0.09943 | -0.039 | -6.402
-14.5 | -0.61 | 0.09335 | -0.039 | -6.538
-14 | -0.587 | 0.08405 | -0.042 | -6.982
-13.5 | -0.566 | 0.07325 | -0.046 | -7.724
-13 | -0.561 | 0.04894 | -0.056 | -11.469
-12.5 | -0.586 | 0.01614 | -0.067 | -36.321
-12 | -0.474 | 0.07999 | -0.036 | -5.925
-11.5 | -0.449 | 0.07035 | -0.039 | -6.379
-11 | -0.424 | 0.06421 | -0.042 | -6.598
-10.5 | -0.404 | 0.05303 | -0.049 | -7.612
-10 | -0.45 | 0.00919 | -0.074 | -48.966
-9.5 | -0.422 | 0.00772 | -0.076 | -54.636
-9 | -0.317 | 0.05029 | -0.045 | -6.309
-8.5 | -0.287 | 0.05297 | -0.038 | -5.422
-8 | -0.261 | 0.04846 | -0.039 | -5.381
-7.5 | -0.236 | 0.04258 | -0.045 | -5.542
-7 | -0.257 | 0.00631 | -0.079 | -40.655
-6.5 | -0.224 | 0.00603 | -0.079 | -37.103
-6 | -0.154 | 0.03885 | -0.04 | -3.958
-5.5 | -0.127 | 0.03757 | -0.038 | -3.373
-5 | -0.156 | 0.03571 | -0.038 | -4.38
-4.5 | -0.163 | 0.00539 | -0.082 | -30.247
-4 | -0.11 | 0.00517 | -0.083 | -21.246
-3.5 | -0.049 | 0.00497 | -0.083 | -9.767
-3 | 0.016 | 0.00491 | -0.084 | 3.337
-2.5 | 0.083 | 0.0048 | -0.084 | 17.271
-2 | 0.15 | 0.00476 | -0.085 | 31.559
-1.5 | 0.218 | 0.0047 | -0.086 | 46.307
-1 | 0.285 | 0.00468 | -0.086 | 61.04
-0.5 | 0.354 | 0.00447 | -0.087 | 79.1
0 | 0.421 | 0.00451 | -0.088 | 93.28
0.5 | 0.488 | 0.00459 | -0.088 | 106.312
1 | 0.555 | 0.00429 | -0.089 | 129.434
1.5 | 0.622 | 0.00439 | -0.09 | 141.53
2 | 0.685 | 0.00465 | -0.09 | 147.352
2.5 | 0.749 | 0.0053 | -0.091 | 141.383
3 | 0.811 | 0.00554 | -0.091 | 146.448
3.5 | 0.871 | 0.00565 | -0.092 | 153.954
4 | 0.922 | 0.00776 | -0.093 | 118.837
4.5 | 0.963 | 0.00815 | -0.093 | 118.139
5 | 0.985 | 0.00873 | -0.094 | 112.824
5.5 | 0.97 | 0.00934 | -0.094 | 103.854
6 | 0.803 | 0.00988 | -0.095 | 81.256
6.5 | 0.626 | 0.01065 | -0.095 | 58.774
7 | 0.657 | 0.0113 | -0.096 | 58.094
7.5 | 0.689 | 0.01138 | -0.096 | 60.535
8 | 0.719 | 0.01225 | -0.097 | 58.744
8.5 | 0.617 | 0.05133 | -0.057 | 12.011
9 | 0.77 | 0.01512 | -0.096 | 50.896
9.5 | 0.811 | 0.01352 | -0.098 | 60.021
10 | 0.84 | 0.01495 | -0.098 | 56.151
10.5 | 0.864 | 0.0168 | -0.098 | 51.461
11 | 0.741 | 0.07313 | -0.054 | 10.138
11.5 | 0.929 | 0.01669 | -0.1 | 55.65
12 | 0.955 | 0.01848 | -0.1 | 51.679
12.5 | 0.973 | 0.022 | -0.099 | 44.237
13 | 0.855 | 0.0808 | -0.066 | 10.583
13.5 | 0.872 | 0.09143 | -0.06 | 9.538
14 | 1.061 | 0.02419 | -0.1 | 43.849
14.5 | 1.018 | 0.04715 | -0.091 | 21.586
15 | 1.003 | 0.06942 | -0.083 | 14.447
15.5 | 0.977 | 0.10809 | -0.065 | 9.04
16 | 0.995 | 0.12798 | -0.061 | 7.775
16.5 | 1.021 | 0.1309 | -0.063 | 7.804
17 | 1.049 | 0.13622 | -0.065 | 7.698
17.5 | 1.075 | 0.14141 | -0.066 | 7.599
18 | 1.097 | 0.15492 | -0.065 | 7.08
18.5 | 1.122 | 0.16077 | -0.066 | 6.98
19 | 1.149 | 0.16587 | -0.068 | 6.925
19.5 | 1.175 | 0.17038 | -0.069 | 6.899
20 | 1.2 | 0.17808 | -0.07 | 6.739

## 144. Re 18M Mach 0.50 (2)
BIGFOIL.COM POLAR EXPORT
NACA65-409 a=0.8
NACA65-409 a=0.8 |  |  |  | Cl Max: | 1.2291 | at alpha= | 7 | deg
XFOIL ncrit=9 |  |  |  | L/D Max: | 142.771 | at alpha= | 5 | deg
Re: | 18000000 |  |  | Cd Min: | 0.13347 | at alpha= | 12 | deg
Mach: | 0.5 |  |  | Cl=0 at alpha= | -3.1088 | deg
|  |  |  | @ Cl=0.1, Cd= | 0.0043959
|  |  |  | @ Cl=0.4, Cd= | 0.004146
|  |  |  | @ Cl=0.6, Cd= | 0.0048922
alpha (deg) | Cl | Cd | Cm | Cl/Cd
-5 | -0.2607 | 0.00893 | -0.0973 | -29.1937
-4.5 | -0.1978 | 0.00567 | -0.0958 | -34.8854
-4 | -0.1259 | 0.00516 | -0.095 | -24.3992
-3.5 | -0.055 | 0.00471 | -0.0945 | -11.6773
-3 | 0.0153 | 0.00454 | -0.0944 | 3.37
-2.5 | 0.0849 | 0.00442 | -0.0946 | 19.2081
-2 | 0.1537 | 0.00431 | -0.0949 | 35.6613
-1.5 | 0.2219 | 0.00426 | -0.0954 | 52.0892
-1 | 0.2897 | 0.00422 | -0.0959 | 68.6493
-0.5 | 0.3571 | 0.00421 | -0.0965 | 84.8219
0 | 0.4241 | 0.00411 | -0.0971 | 103.1873
0.5 | 0.4903 | 0.00402 | -0.0977 | 121.9652
1 | 0.5487 | 0.00448 | -0.0975 | 122.4777
2 | 0.6719 | 0.00547 | -0.0967 | 122.8336
2.5 | 0.7348 | 0.00595 | -0.096 | 123.4958
3 | 0.8005 | 0.0062 | -0.0957 | 129.1129
3.5 | 0.8665 | 0.00647 | -0.095 | 133.9258
4.5 | 0.9997 | 0.00709 | -0.0929 | 141.0014
5 | 1.0665 | 0.00747 | -0.0912 | 142.7711
5.5 | 1.133 | 0.00794 | -0.0887 | 142.6952
6 | 1.1936 | 0.0089 | -0.0844 | 134.1124
6.5 | 1.2139 | 0.01308 | -0.0738 | 92.8058
7 | 1.2291 | 0.02233 | -0.0649 | 55.0425
7.5 | 1.2207 | 0.03038 | -0.0543 | 40.181
8 | 1.1887 | 0.03647 | -0.0419 | 32.5939
8.5 | 1.1518 | 0.04279 | -0.033 | 26.9175
9 | 1.113 | 0.05007 | -0.0279 | 22.2289
9.5 | 1.0738 | 0.05995 | -0.0282 | 17.9116
10 | 1.0378 | 0.07207 | -0.0336 | 14.3999
10.5 | 1.0108 | 0.08638 | -0.0434 | 11.7018
11 | 0.9974 | 0.1046 | -0.0571 | 9.5354
11.5 | 0.9892 | 0.11937 | -0.0665 | 8.2868
12 | 0.9835 | 0.13347 | -0.0751 | 7.3687

## 145. Re 20M Mach 0.00 (1)
BIGFOIL.COM POLAR EXPORT
NACA65-409 a=0.8
NACA65-409 a=0.8 |  |  |  | Cl Max: | 1.067 | at alpha= | 8 | deg
JavaFoil+Calcfoil stall+Eppler ext transition |  |  |  | L/D Max: | 164.739 | at alpha= | 5.5 | deg
Re: | 20000000 |  |  | Cd Min: | 0.00455 | at alpha= | 0 | deg
Mach: | 0 |  |  | Cl=0 at alpha= | -3.1228 | deg
|  |  |  | @ Cl=0.1, Cd= | 0.0047359
|  |  |  | @ Cl=0.4, Cd= | 0.0045805
|  |  |  | @ Cl=0.6, Cd= | 0.0789
alpha (deg) | Cl | Cd | Cm | Cl/Cd
-13 | -0.362 | 0.08313 | -0.03 | -4.353
-12.5 | -0.377 | 0.07782 | -0.031 | -4.85
-12 | -0.392 | 0.07442 | -0.031 | -5.261
-11.5 | -0.403 | 0.07004 | -0.031 | -5.76
-11 | -0.413 | 0.06638 | -0.032 | -6.219
-10.5 | -0.417 | 0.06272 | -0.032 | -6.65
-10 | -0.414 | 0.059 | -0.033 | -7.017
-9.5 | -0.407 | 0.05529 | -0.034 | -7.369
-9 | -0.397 | 0.05165 | -0.035 | -7.687
-8.5 | -0.384 | 0.04678 | -0.038 | -8.21
-8 | -0.448 | 0.00636 | -0.067 | -70.499
-7.5 | -0.419 | 0.00621 | -0.068 | -67.555
-7 | -0.385 | 0.00583 | -0.068 | -66.056
-6.5 | -0.346 | 0.00568 | -0.069 | -60.982
-6 | -0.303 | 0.0055 | -0.069 | -55.185
-5.5 | -0.257 | 0.0053 | -0.07 | -48.37
-5 | -0.207 | 0.00515 | -0.07 | -40.072
-4.5 | -0.154 | 0.00503 | -0.071 | -30.576
-4 | -0.099 | 0.00492 | -0.072 | -20.15
-3.5 | -0.043 | 0.00484 | -0.072 | -8.879
-3 | 0.014 | 0.0048 | -0.073 | 2.989
-2.5 | 0.072 | 0.00476 | -0.073 | 15.197
-2 | 0.13 | 0.00471 | -0.074 | 27.68
-1.5 | 0.189 | 0.00471 | -0.074 | 40.101
-1 | 0.247 | 0.00483 | -0.075 | 51.239
-0.5 | 0.306 | 0.00458 | -0.075 | 66.938
0 | 0.364 | 0.00455 | -0.076 | 80.131
0.5 | 0.423 | 0.0046 | -0.077 | 91.898
1 | 0.481 | 0.00466 | -0.077 | 103.227
1.5 | 0.539 | 0.00481 | -0.078 | 112.037
2 | 0.595 | 0.00492 | -0.078 | 120.94
2.5 | 0.651 | 0.00509 | -0.079 | 128.005
3 | 0.707 | 0.00561 | -0.079 | 125.982
3.5 | 0.761 | 0.00522 | -0.08 | 145.835
4 | 0.813 | 0.00533 | -0.08 | 152.515
4.5 | 0.862 | 0.00546 | -0.081 | 158.043
5 | 0.908 | 0.00559 | -0.081 | 162.364
5.5 | 0.951 | 0.00577 | -0.082 | 164.739
6 | 0.989 | 0.00602 | -0.082 | 164.168
6.5 | 1.022 | 0.00623 | -0.083 | 164.133
7 | 1.05 | 0.00643 | -0.083 | 163.173
7.5 | 1.064 | 0.00878 | -0.084 | 121.193
8 | 1.067 | 0.00919 | -0.084 | 116.168
8.5 | 1.061 | 0.00965 | -0.085 | 109.946
9 | 1.045 | 0.01012 | -0.085 | 103.274
9.5 | 1.021 | 0.0107 | -0.086 | 95.452
10 | 0.989 | 0.01136 | -0.086 | 87.067
10.5 | 0.95 | 0.01204 | -0.086 | 78.957
11 | 0.906 | 0.01283 | -0.086 | 70.625
11.5 | 0.859 | 0.01365 | -0.087 | 62.936
12 | 0.808 | 0.01497 | -0.086 | 53.98
12.5 | 0.631 | 0.0784 | -0.048 | 8.052
13 | 0.596 | 0.0789 | -0.053 | 7.559

## 146. Re 20M Mach 0.00 (2)
BIGFOIL.COM POLAR EXPORT
NACA65-409 a=0.8
NACA65-409 a=0.8 |  |  |  | Cl Max: | 1.915 | at alpha= | 19 | deg
XFOIL ncrit=9 |  |  |  | L/D Max: | 146.28 | at alpha= | 7.5 | deg
Re: | 20000000 |  |  | Cd Min: | 0.04739 | at alpha= | 20 | deg
Mach: | 0 |  |  | Cl=0 at alpha= | -3.1381 | deg
|  |  |  | @ Cl=0.1, Cd= | 0.0042858
|  |  |  | @ Cl=0.4, Cd= | 0.0044097
|  |  |  | @ Cl=0.6, Cd= | 0.0053247
alpha (deg) | Cl | Cd | Cm | Cl/Cd
-19 | -1.4118 | 0.03777 | -0.085 | -37.3789
-18.5 | -1.4382 | 0.03078 | -0.0873 | -46.7251
-18 | -1.4707 | 0.02641 | -0.0835 | -55.6872
-17.5 | -1.4679 | 0.02411 | -0.0787 | -60.8835
-17 | -1.4431 | 0.02197 | -0.0768 | -65.685
-16.5 | -1.4108 | 0.02007 | -0.0754 | -70.294
-16 | -1.3723 | 0.01852 | -0.0745 | -74.0983
-15.5 | -1.3309 | 0.01705 | -0.0738 | -78.0587
-15 | -1.2867 | 0.01577 | -0.0733 | -81.5916
-14.5 | -1.2403 | 0.01461 | -0.073 | -84.8939
-14 | -1.1923 | 0.01356 | -0.0728 | -87.9277
-13.5 | -1.143 | 0.01261 | -0.0727 | -90.6423
-13 | -1.0924 | 0.01175 | -0.0726 | -92.9702
-12.5 | -1.041 | 0.01096 | -0.0727 | -94.9818
-12 | -0.9888 | 0.01024 | -0.0728 | -96.5625
-11.5 | -0.9359 | 0.00958 | -0.0729 | -97.6931
-11 | -0.8823 | 0.00897 | -0.0731 | -98.3612
-10.5 | -0.829 | 0.00822 | -0.0733 | -100.8516
-10 | -0.7749 | 0.00764 | -0.0735 | -101.4267
-9.5 | -0.7198 | 0.00719 | -0.0739 | -100.1113
-9 | -0.6643 | 0.00682 | -0.0742 | -97.4047
-8.5 | -0.6085 | 0.00648 | -0.0746 | -93.9043
-8 | -0.5526 | 0.00617 | -0.075 | -89.5624
-7.5 | -0.4964 | 0.0059 | -0.0754 | -84.1356
-7 | -0.4402 | 0.00557 | -0.0758 | -79.0305
-6.5 | -0.3837 | 0.00533 | -0.0763 | -71.9887
-6 | -0.327 | 0.00515 | -0.0768 | -63.4951
-5.5 | -0.27 | 0.00499 | -0.0773 | -54.1082
-5 | -0.213 | 0.00485 | -0.0778 | -43.9175
-4.5 | -0.1559 | 0.00471 | -0.0783 | -33.0998
-4 | -0.0987 | 0.00452 | -0.0788 | -21.8363
-3.5 | -0.0414 | 0.00443 | -0.0794 | -9.3454
-3 | 0.0158 | 0.00437 | -0.0799 | 3.6156
-2.5 | 0.073 | 0.0043 | -0.0804 | 16.9767
-2 | 0.1302 | 0.00427 | -0.081 | 30.4918
-1.5 | 0.1874 | 0.00424 | -0.0815 | 44.1981
-1 | 0.2445 | 0.00425 | -0.082 | 57.5294
-0.5 | 0.3013 | 0.00426 | -0.0825 | 70.7277
0 | 0.3578 | 0.00424 | -0.083 | 84.3868
0.5 | 0.4125 | 0.00446 | -0.0833 | 92.4888
1.5 | 0.5198 | 0.00487 | -0.0839 | 106.7351
2 | 0.5745 | 0.00519 | -0.084 | 110.6936
2.5 | 0.6294 | 0.00548 | -0.0842 | 114.854
3 | 0.6846 | 0.0057 | -0.0844 | 120.1053
3.5 | 0.7401 | 0.00588 | -0.0847 | 125.8673
4 | 0.7952 | 0.00608 | -0.0849 | 130.7895
4.5 | 0.8501 | 0.00628 | -0.0851 | 135.3662
5.5 | 0.9593 | 0.00674 | -0.0853 | 142.3294
6 | 1.013 | 0.00704 | -0.0853 | 143.892
6.5 | 1.0666 | 0.00732 | -0.0853 | 145.7104
7 | 1.1193 | 0.00766 | -0.0852 | 146.1227
7.5 | 1.1717 | 0.00801 | -0.085 | 146.2797
8 | 1.2235 | 0.0084 | -0.0847 | 145.6548
9 | 1.3242 | 0.00927 | -0.0837 | 142.8479
9.5 | 1.3711 | 0.00951 | -0.0825 | 144.1746
10 | 1.4201 | 0.01003 | -0.0818 | 141.5852
10.5 | 1.4683 | 0.01057 | -0.081 | 138.912
11 | 1.5156 | 0.01115 | -0.0801 | 135.9283
11.5 | 1.5617 | 0.01176 | -0.079 | 132.7976
12 | 1.6065 | 0.01241 | -0.0777 | 129.4521
12.5 | 1.6498 | 0.01311 | -0.0762 | 125.8429
13 | 1.6911 | 0.01387 | -0.0744 | 121.925
13.5 | 1.7303 | 0.01467 | -0.0723 | 117.9482
14 | 1.7628 | 0.01558 | -0.069 | 113.1451
14.5 | 1.7837 | 0.01659 | -0.0636 | 107.5166
15 | 1.8089 | 0.01762 | -0.0594 | 102.6617
15.5 | 1.8238 | 0.01952 | -0.0541 | 93.4324
16 | 1.8456 | 0.02102 | -0.0503 | 87.8021
16.5 | 1.8646 | 0.02279 | -0.0464 | 81.8166
17 | 1.881 | 0.02486 | -0.0427 | 75.6637
17.5 | 1.895 | 0.02719 | -0.0392 | 69.6947
18 | 1.9046 | 0.03005 | -0.0357 | 63.381
18.5 | 1.9117 | 0.03332 | -0.0327 | 57.3739
19 | 1.915 | 0.03718 | -0.0302 | 51.5062
19.5 | 1.9144 | 0.04176 | -0.0283 | 45.8429
20 | 1.9085 | 0.04739 | -0.0272 | 40.2722

## 147. Re 20M Mach 0.10 (1)
BIGFOIL.COM POLAR EXPORT
NACA65-409 a=0.8
NACA65-409 a=0.8 |  |  |  | Cl Max: | 1.063 | at alpha= | 8 | deg
JavaFoil+Calcfoil stall+Eppler ext transition |  |  |  | L/D Max: | 163.815 | at alpha= | 5.5 | deg
Re: | 20000000 |  |  | Cd Min: | 0.00454 | at alpha= | 0 | deg
Mach: | 0.1 |  |  | Cl=0 at alpha= | -3.1228 | deg
|  |  |  | @ Cl=0.1, Cd= | 0.0047167
|  |  |  | @ Cl=0.4, Cd= | 0.0045688
|  |  |  | @ Cl=0.6, Cd= | 0.08218
alpha (deg) | Cl | Cd | Cm | Cl/Cd
-13 | -0.333 | 0.08369 | -0.031 | -3.975
-12.5 | -0.351 | 0.07892 | -0.031 | -4.451
-12 | -0.368 | 0.07418 | -0.031 | -4.967
-11.5 | -0.384 | 0.07023 | -0.032 | -5.463
-11 | -0.396 | 0.06654 | -0.032 | -5.956
-10.5 | -0.403 | 0.06319 | -0.032 | -6.385
-10 | -0.403 | 0.05935 | -0.033 | -6.789
-9.5 | -0.399 | 0.05555 | -0.033 | -7.177
-9 | -0.391 | 0.0519 | -0.035 | -7.525
-8.5 | -0.378 | 0.0478 | -0.037 | -7.918
-8 | -0.445 | 0.00644 | -0.068 | -69.092
-7.5 | -0.417 | 0.00625 | -0.068 | -66.794
-7 | -0.384 | 0.00586 | -0.069 | -65.597
-6.5 | -0.346 | 0.00566 | -0.069 | -61.152
-6 | -0.304 | 0.00549 | -0.07 | -55.333
-5.5 | -0.257 | 0.00534 | -0.07 | -48.153
-5 | -0.207 | 0.00515 | -0.071 | -40.2
-4.5 | -0.154 | 0.00501 | -0.071 | -30.814
-4 | -0.1 | 0.00494 | -0.072 | -20.163
-3.5 | -0.043 | 0.00484 | -0.072 | -8.923
-3 | 0.014 | 0.0048 | -0.073 | 3.004
-2.5 | 0.073 | 0.00474 | -0.074 | 15.335
-2 | 0.131 | 0.00469 | -0.074 | 27.976
-1.5 | 0.19 | 0.00472 | -0.075 | 40.259
-1 | 0.249 | 0.0048 | -0.075 | 51.786
-0.5 | 0.308 | 0.00455 | -0.076 | 67.629
0 | 0.366 | 0.00454 | -0.076 | 80.723
0.5 | 0.425 | 0.00459 | -0.077 | 92.503
1 | 0.483 | 0.00466 | -0.077 | 103.757
1.5 | 0.542 | 0.0048 | -0.078 | 112.816
2 | 0.598 | 0.00491 | -0.079 | 121.65
2.5 | 0.654 | 0.00512 | -0.079 | 127.757
3 | 0.71 | 0.00565 | -0.08 | 125.671
3.5 | 0.765 | 0.00526 | -0.08 | 145.296
4 | 0.817 | 0.00538 | -0.081 | 151.807
4.5 | 0.866 | 0.00551 | -0.081 | 157.223
5 | 0.912 | 0.00565 | -0.082 | 161.34
5.5 | 0.954 | 0.00582 | -0.082 | 163.815
6 | 0.992 | 0.0061 | -0.083 | 162.682
6.5 | 1.024 | 0.00631 | -0.083 | 162.368
7 | 1.051 | 0.0085 | -0.084 | 123.645
7.5 | 1.062 | 0.00887 | -0.084 | 119.727
8 | 1.063 | 0.00927 | -0.085 | 114.579
8.5 | 1.052 | 0.00977 | -0.085 | 107.769
9 | 1.032 | 0.01035 | -0.086 | 99.784
9.5 | 1.003 | 0.01092 | -0.086 | 91.887
10 | 0.965 | 0.0117 | -0.086 | 82.414
10.5 | 0.92 | 0.01226 | -0.087 | 75.063
11 | 0.871 | 0.01302 | -0.087 | 66.883
11.5 | 0.817 | 0.01408 | -0.087 | 57.994
12 | 0.755 | 0.01647 | -0.086 | 45.842
12.5 | 0.588 | 0.07964 | -0.047 | 7.384
13 | 0.547 | 0.08218 | -0.05 | 6.662

## 148. Re 20M Mach 0.10 (2)
BIGFOIL.COM POLAR EXPORT
NACA65-409 a=0.8
NACA65-409 a=0.8 |  |  |  | Cl Max: | 1.8727 | at alpha= | 17.5 | deg
XFOIL ncrit=9 |  |  |  | L/D Max: | 146.121 | at alpha= | 7.5 | deg
Re: | 20000000 |  |  | Cd Min: | 0.06268 | at alpha= | 20 | deg
Mach: | 0.1 |  |  | Cl=0 at alpha= | -3.1372 | deg
|  |  |  | @ Cl=0.1, Cd= | 0.0042861
|  |  |  | @ Cl=0.4, Cd= | 0.0044005
|  |  |  | @ Cl=0.6, Cd= | 0.0053172
alpha (deg) | Cl | Cd | Cm | Cl/Cd
-17.5 | -1.2944 | 0.03864 | -0.0877 | -33.499
-17 | -1.3385 | 0.03035 | -0.0908 | -44.1021
-16.5 | -1.372 | 0.02663 | -0.0837 | -51.5208
-16 | -1.3578 | 0.02336 | -0.0811 | -58.125
-15.5 | -1.3291 | 0.02069 | -0.0794 | -64.2388
-15 | -1.2918 | 0.01854 | -0.0781 | -69.6764
-14.5 | -1.2492 | 0.01676 | -0.0772 | -74.5346
-14 | -1.2032 | 0.01524 | -0.0765 | -78.9501
-13.5 | -1.1549 | 0.0139 | -0.076 | -83.0863
-13 | -1.1045 | 0.01278 | -0.0756 | -86.4241
-12.5 | -1.0528 | 0.01177 | -0.0753 | -89.4477
-12 | -1.0001 | 0.01087 | -0.0751 | -92.0055
-11.5 | -0.9466 | 0.01007 | -0.075 | -94.002
-11 | -0.8922 | 0.00935 | -0.075 | -95.4225
-10.5 | -0.8374 | 0.0087 | -0.075 | -96.2529
-10 | -0.7828 | 0.00794 | -0.075 | -98.5894
-9.5 | -0.7273 | 0.00736 | -0.0752 | -98.8179
-9 | -0.6711 | 0.00695 | -0.0754 | -96.5612
-8.5 | -0.6145 | 0.00657 | -0.0757 | -93.5312
-8 | -0.5578 | 0.00625 | -0.076 | -89.248
-7.5 | -0.5009 | 0.00596 | -0.0763 | -84.0436
-7 | -0.444 | 0.00565 | -0.0766 | -78.5841
-6.5 | -0.387 | 0.00536 | -0.077 | -72.2015
-6 | -0.3297 | 0.00518 | -0.0774 | -63.6486
-5.5 | -0.2722 | 0.00501 | -0.0779 | -54.3313
-5 | -0.2147 | 0.00487 | -0.0783 | -44.0862
-4.5 | -0.1571 | 0.00472 | -0.0788 | -33.2839
-4 | -0.0995 | 0.00453 | -0.0793 | -21.9647
-3.5 | -0.0418 | 0.00443 | -0.0798 | -9.4357
-3 | 0.0158 | 0.00437 | -0.0804 | 3.6156
-2.5 | 0.0734 | 0.0043 | -0.0809 | 17.0698
-2 | 0.131 | 0.00427 | -0.0814 | 30.6792
-1.5 | 0.1885 | 0.00424 | -0.0819 | 44.4575
-1 | 0.2459 | 0.00424 | -0.0824 | 57.9953
-0.5 | 0.3031 | 0.00426 | -0.0829 | 71.1502
0 | 0.3598 | 0.00424 | -0.0834 | 84.8585
0.5 | 0.4149 | 0.00446 | -0.0838 | 93.0269
1 | 0.4677 | 0.00486 | -0.0839 | 96.2346
1.5 | 0.5227 | 0.00487 | -0.0843 | 107.3306
2 | 0.5777 | 0.0052 | -0.0845 | 111.0962
2.5 | 0.6329 | 0.00549 | -0.0846 | 115.2823
3 | 0.6885 | 0.00571 | -0.0848 | 120.5779
3.5 | 0.7442 | 0.00589 | -0.0851 | 126.3497
4 | 0.7997 | 0.00609 | -0.0852 | 131.3136
4.5 | 0.855 | 0.00631 | -0.0854 | 135.4992
5 | 0.9101 | 0.00654 | -0.0855 | 139.159
5.5 | 0.965 | 0.00677 | -0.0856 | 142.5406
6 | 1.0191 | 0.00707 | -0.0855 | 144.1443
6.5 | 1.0732 | 0.00735 | -0.0854 | 146.0136
7 | 1.1262 | 0.00772 | -0.0852 | 145.8808
7.5 | 1.1792 | 0.00807 | -0.0849 | 146.1214
8 | 1.231 | 0.00851 | -0.0845 | 144.6533
8.5 | 1.282 | 0.00899 | -0.0839 | 142.6029
9 | 1.333 | 0.00938 | -0.0833 | 142.1109
9.5 | 1.3802 | 0.00965 | -0.0819 | 143.0259
10 | 1.4297 | 0.0102 | -0.081 | 140.1667
10.5 | 1.4782 | 0.01078 | -0.08 | 137.1243
11 | 1.5257 | 0.01139 | -0.0789 | 133.9508
11.5 | 1.572 | 0.01205 | -0.0775 | 130.4564
12 | 1.6168 | 0.01277 | -0.0759 | 126.6092
12.5 | 1.6598 | 0.01354 | -0.0741 | 122.5849
13 | 1.7005 | 0.01439 | -0.0718 | 118.1723
13.5 | 1.7377 | 0.01535 | -0.0691 | 113.2052
14 | 1.7574 | 0.01657 | -0.0631 | 106.0591
15 | 1.8002 | 0.01942 | -0.0532 | 92.6982
15.5 | 1.8201 | 0.02114 | -0.0487 | 86.0974
16 | 1.8395 | 0.02301 | -0.0446 | 79.9435
16.5 | 1.8542 | 0.02531 | -0.0404 | 73.2596
17 | 1.8643 | 0.02811 | -0.0363 | 66.3216
17.5 | 1.8727 | 0.03121 | -0.0327 | 60.0032
18 | 1.8725 | 0.03535 | -0.0292 | 52.9703
18.5 | 1.8692 | 0.04013 | -0.0266 | 46.5786
19 | 1.8607 | 0.04596 | -0.025 | 40.4852
19.5 | 1.8458 | 0.0532 | -0.0247 | 34.6955
20 | 1.8202 | 0.06268 | -0.0262 | 29.0396

## 149. Re 20M Mach 0.25 (1)
BIGFOIL.COM POLAR EXPORT
NACA65-409 a=0.8
NACA65-409 a=0.8 |  |  |  | Cl Max: | 1.048 | at alpha= | 7 | deg
JavaFoil+Calcfoil stall+Eppler ext transition |  |  |  | L/D Max: | 162.924 | at alpha= | 5 | deg
Re: | 20000000 |  |  | Cd Min: | 0.00454 | at alpha= | 0 | deg
Mach: | 0.25 |  |  | Cl=0 at alpha= | -3.1271 | deg
|  |  |  | @ Cl=0.1, Cd= | 0.0047133
|  |  |  | @ Cl=0.4, Cd= | 0.07766
|  |  |  | @ Cl=0.6, Cd= | 0.07766
alpha (deg) | Cl | Cd | Cm | Cl/Cd
-12 | -0.137 | 0.07693 | -0.032 | -1.787
-11.5 | -0.196 | 0.07167 | -0.033 | -2.737
-11 | -0.244 | 0.06709 | -0.033 | -3.64
-10.5 | -0.282 | 0.0632 | -0.033 | -4.458
-10 | -0.306 | 0.05922 | -0.034 | -5.168
-9.5 | -0.324 | 0.05606 | -0.034 | -5.772
-9 | -0.334 | 0.05368 | -0.034 | -6.22
-8.5 | -0.337 | 0.05044 | -0.034 | -6.681
-8 | -0.334 | 0.04563 | -0.038 | -7.323
-7.5 | -0.321 | 0.04394 | -0.037 | -7.315
-7 | -0.374 | 0.00593 | -0.07 | -62.995
-6.5 | -0.342 | 0.00577 | -0.071 | -59.267
-6 | -0.304 | 0.00559 | -0.072 | -54.31
-5.5 | -0.259 | 0.00541 | -0.072 | -47.945
-5 | -0.21 | 0.00522 | -0.073 | -40.274
-4.5 | -0.158 | 0.00508 | -0.073 | -30.99
-4 | -0.102 | 0.00494 | -0.074 | -20.627
-3.5 | -0.044 | 0.00488 | -0.074 | -9.072
-3 | 0.015 | 0.0048 | -0.075 | 3.081
-2.5 | 0.075 | 0.00473 | -0.076 | 15.758
-2 | 0.135 | 0.00469 | -0.076 | 28.701
-1.5 | 0.195 | 0.00472 | -0.077 | 41.363
-1 | 0.255 | 0.00481 | -0.077 | 53.168
-0.5 | 0.316 | 0.00457 | -0.078 | 69.258
0 | 0.376 | 0.00454 | -0.078 | 82.877
0.5 | 0.436 | 0.0046 | -0.079 | 94.812
1 | 0.497 | 0.00468 | -0.08 | 106.046
1.5 | 0.557 | 0.00484 | -0.08 | 115.109
2 | 0.614 | 0.00496 | -0.081 | 123.74
2.5 | 0.672 | 0.00518 | -0.081 | 129.867
3 | 0.729 | 0.00521 | -0.082 | 139.975
3.5 | 0.785 | 0.00529 | -0.082 | 148.327
4 | 0.837 | 0.00542 | -0.083 | 154.56
4.5 | 0.886 | 0.00554 | -0.083 | 159.913
5 | 0.931 | 0.00572 | -0.084 | 162.924
5.5 | 0.971 | 0.00598 | -0.084 | 162.247
6 | 1.005 | 0.0062 | -0.085 | 161.975
6.5 | 1.031 | 0.00645 | -0.086 | 159.744
7 | 1.048 | 0.00888 | -0.086 | 118.017
7.5 | 1.043 | 0.00933 | -0.087 | 111.85
8 | 1.02 | 0.00984 | -0.087 | 103.689
8.5 | 0.98 | 0.01044 | -0.087 | 93.836
9 | 0.922 | 0.01113 | -0.088 | 82.83
9.5 | 0.845 | 0.01199 | -0.088 | 70.471
10 | 0.634 | 0.05293 | -0.059 | 11.973
10.5 | 0.541 | 0.06599 | -0.045 | 8.195
11 | 0.455 | 0.06834 | -0.047 | 6.662
11.5 | 0.362 | 0.07367 | -0.046 | 4.913
12 | 0.26 | 0.07766 | -0.047 | 3.344

## 150. Re 20M Mach 0.25 (2)
BIGFOIL.COM POLAR EXPORT
NACA65-409 a=0.8
NACA65-409 a=0.8 |  |  |  | Cl Max: | 1.6396 | at alpha= | 12 | deg
XFOIL ncrit=9 |  |  |  | L/D Max: | 145.374 | at alpha= | 6.5 | deg
Re: | 20000000 |  |  | Cd Min: | 0.12193 | at alpha= | 17 | deg
Mach: | 0.25 |  |  | Cl=0 at alpha= | -99 | deg
|  |  |  | @ Cl=0.1, Cd= | 0.0042
|  |  |  | @ Cl=0.4, Cd= | 0.0043003
|  |  |  | @ Cl=0.6, Cd= | 0.0052771
alpha (deg) | Cl | Cd | Cm | Cl/Cd
0 | 0.3715 | 0.0042 | -0.086 | 88.4524
0.5 | 0.4283 | 0.0044 | -0.0863 | 97.3409
1 | 0.4824 | 0.00482 | -0.0864 | 100.083
1.5 | 0.5387 | 0.00489 | -0.0867 | 110.1636
2 | 0.5952 | 0.00525 | -0.0868 | 113.3714
2.5 | 0.6519 | 0.00557 | -0.0868 | 117.0377
3 | 0.7095 | 0.00578 | -0.087 | 122.7509
3.5 | 0.7673 | 0.00596 | -0.0871 | 128.7416
4 | 0.8248 | 0.00618 | -0.0871 | 133.4628
4.5 | 0.8821 | 0.00643 | -0.0871 | 137.1851
5 | 0.9395 | 0.00667 | -0.087 | 140.8546
5.5 | 0.9965 | 0.00694 | -0.0868 | 143.5879
6 | 1.0532 | 0.00726 | -0.0864 | 145.0689
6.5 | 1.1092 | 0.00763 | -0.0858 | 145.3735
7 | 1.1651 | 0.00802 | -0.0851 | 145.2743
7.5 | 1.2198 | 0.0085 | -0.0842 | 143.5059
8 | 1.2737 | 0.00906 | -0.0829 | 140.585
8.5 | 1.3275 | 0.0096 | -0.0816 | 138.2812
9 | 1.3804 | 0.01016 | -0.08 | 135.8661
9.5 | 1.4287 | 0.01067 | -0.0774 | 133.8988
10 | 1.479 | 0.01149 | -0.0752 | 128.7206
10.5 | 1.5276 | 0.01244 | -0.0726 | 122.7974
11 | 1.573 | 0.0136 | -0.0694 | 115.6618
11.5 | 1.6134 | 0.01511 | -0.0654 | 106.777
12 | 1.6396 | 0.01753 | -0.0592 | 93.5311
12.5 | 1.6393 | 0.02101 | -0.0496 | 78.0248
13 | 1.619 | 0.02642 | -0.0396 | 61.2793
13.5 | 1.585 | 0.03306 | -0.0308 | 47.9431
14 | 1.5373 | 0.0415 | -0.0242 | 37.0434
14.5 | 1.4893 | 0.05126 | -0.0215 | 29.0538
15 | 1.4508 | 0.06161 | -0.0225 | 23.5481
15.5 | 1.4115 | 0.07415 | -0.0271 | 19.0357
16 | 1.3793 | 0.088 | -0.0348 | 15.6739
16.5 | 1.3495 | 0.10411 | -0.0455 | 12.9623
17 | 1.3245 | 0.12193 | -0.058 | 10.8628

## 151. Re 20M Mach 0.50 (1)
BIGFOIL.COM POLAR EXPORT
NACA65-409 a=0.8
NACA65-409 a=0.8 |  |  |  | Cl Max: | 1.199 | at alpha= | 20 | deg
JavaFoil+Calcfoil stall+Eppler ext transition |  |  |  | L/D Max: | 156.685 | at alpha= | 3.5 | deg
Re: | 20000000 |  |  | Cd Min: | 0.00439 | at alpha= | 1 | deg
Mach: | 0.5 |  |  | Cl=0 at alpha= | -3.1231 | deg
|  |  |  | @ Cl=0.1, Cd= | 0.0047324
|  |  |  | @ Cl=0.4, Cd= | 0.0045763
|  |  |  | @ Cl=0.6, Cd= | 0.004437
alpha (deg) | Cl | Cd | Cm | Cl/Cd
-20 | -0.9 | 0.16781 | -0.037 | -5.365
-19.5 | -0.874 | 0.15899 | -0.037 | -5.5
-19 | -0.848 | 0.14955 | -0.037 | -5.668
-18.5 | -0.822 | 0.14185 | -0.037 | -5.793
-18 | -0.795 | 0.13638 | -0.038 | -5.832
-17.5 | -0.768 | 0.1407 | -0.037 | -5.457
-17 | -0.742 | 0.12595 | -0.038 | -5.891
-16.5 | -0.716 | 0.11577 | -0.038 | -6.186
-16 | -0.691 | 0.10815 | -0.039 | -6.385
-15.5 | -0.67 | 0.09227 | -0.043 | -7.262
-15 | -0.637 | 0.0993 | -0.039 | -6.41
-14.5 | -0.611 | 0.09268 | -0.04 | -6.59
-14 | -0.588 | 0.08289 | -0.043 | -7.09
-13.5 | -0.568 | 0.07085 | -0.048 | -8.017
-13 | -0.581 | 0.03459 | -0.061 | -16.808
-12.5 | -0.59 | 0.01483 | -0.068 | -39.781
-12 | -0.474 | 0.07984 | -0.036 | -5.937
-11.5 | -0.449 | 0.07004 | -0.039 | -6.409
-11 | -0.424 | 0.06364 | -0.042 | -6.663
-10.5 | -0.405 | 0.05126 | -0.051 | -7.908
-10 | -0.453 | 0.00885 | -0.075 | -51.155
-9.5 | -0.422 | 0.00764 | -0.076 | -55.203
-9 | -0.318 | 0.04952 | -0.046 | -6.419
-8.5 | -0.287 | 0.0527 | -0.038 | -5.451
-8 | -0.261 | 0.04832 | -0.039 | -5.398
-7.5 | -0.237 | 0.04155 | -0.047 | -5.698
-7 | -0.257 | 0.00624 | -0.079 | -41.17
-6.5 | -0.224 | 0.00595 | -0.079 | -37.589
-6 | -0.154 | 0.03865 | -0.04 | -3.98
-5.5 | -0.127 | 0.03742 | -0.038 | -3.389
-5 | -0.156 | 0.0356 | -0.039 | -4.395
-4.5 | -0.163 | 0.00534 | -0.082 | -30.548
-4 | -0.11 | 0.0051 | -0.083 | -21.527
-3.5 | -0.049 | 0.00493 | -0.083 | -9.857
-3 | 0.016 | 0.00485 | -0.084 | 3.377
-2.5 | 0.083 | 0.00474 | -0.084 | 17.483
-2 | 0.15 | 0.00471 | -0.085 | 31.866
-1.5 | 0.218 | 0.00467 | -0.086 | 46.665
-1 | 0.285 | 0.00478 | -0.086 | 59.758
-0.5 | 0.354 | 0.00459 | -0.087 | 77.082
0 | 0.421 | 0.00457 | -0.088 | 91.994
0.5 | 0.488 | 0.0047 | -0.088 | 103.764
1 | 0.555 | 0.00439 | -0.089 | 126.471
1.5 | 0.622 | 0.00446 | -0.09 | 139.35
2 | 0.685 | 0.00467 | -0.09 | 146.695
2.5 | 0.749 | 0.00528 | -0.091 | 141.844
3 | 0.811 | 0.00546 | -0.091 | 148.726
3.5 | 0.871 | 0.00556 | -0.092 | 156.685
4 | 0.922 | 0.00769 | -0.093 | 119.876
4.5 | 0.963 | 0.00804 | -0.093 | 119.776
5 | 0.985 | 0.00859 | -0.094 | 114.751
5.5 | 0.97 | 0.00919 | -0.094 | 105.578
6 | 0.803 | 0.00968 | -0.095 | 82.944
6.5 | 0.626 | 0.0105 | -0.095 | 59.661
7 | 0.657 | 0.01112 | -0.096 | 59.111
7.5 | 0.689 | 0.01118 | -0.096 | 61.639
8 | 0.72 | 0.01202 | -0.097 | 59.858
8.5 | 0.62 | 0.04932 | -0.06 | 12.574
9 | 0.774 | 0.01436 | -0.097 | 53.889
9.5 | 0.812 | 0.01326 | -0.098 | 61.247
10 | 0.84 | 0.0147 | -0.098 | 57.173
10.5 | 0.865 | 0.01646 | -0.098 | 52.549
11 | 0.742 | 0.07241 | -0.055 | 10.244
11.5 | 0.93 | 0.01634 | -0.1 | 56.899
12 | 0.956 | 0.01804 | -0.1 | 52.987
12.5 | 0.976 | 0.02117 | -0.099 | 46.091
13 | 0.86 | 0.07774 | -0.068 | 11.058
13.5 | 0.873 | 0.09123 | -0.061 | 9.565
14 | 0.906 | 0.08828 | -0.067 | 10.26
14.5 | 0.927 | 0.09718 | -0.064 | 9.536
15 | 0.954 | 0.10149 | -0.066 | 9.403
15.5 | 0.974 | 0.11318 | -0.064 | 8.608
16 | 0.995 | 0.13346 | -0.061 | 7.455
16.5 | 1.021 | 0.13538 | -0.063 | 7.546
17 | 1.048 | 0.14136 | -0.065 | 7.416
17.5 | 1.074 | 0.14497 | -0.066 | 7.409
18 | 1.097 | 0.15855 | -0.065 | 6.917
18.5 | 1.123 | 0.16408 | -0.066 | 6.843
19 | 1.149 | 0.16609 | -0.068 | 6.919
19.5 | 1.176 | 0.17067 | -0.069 | 6.888
20 | 1.199 | 0.18191 | -0.069 | 6.593

## 152. Re 20M Mach 0.50 (2)
BIGFOIL.COM POLAR EXPORT
NACA65-409 a=0.8
NACA65-409 a=0.8 |  |  |  | Cl Max: | 1.1966 | at alpha= | 6 | deg
XFOIL ncrit=9 |  |  |  | L/D Max: | 145.403 | at alpha= | 5.5 | deg
Re: | 20000000 |  |  | Cd Min: | 0.10376 | at alpha= | 11 | deg
Mach: | 0.5 |  |  | Cl=0 at alpha= | -99 | deg
|  |  |  | @ Cl=0.1, Cd= | 0.00412
|  |  |  | @ Cl=0.4, Cd= | 0.00412
|  |  |  | @ Cl=0.6, Cd= | 0.0049111
alpha (deg) | Cl | Cd | Cm | Cl/Cd
0 | 0.4238 | 0.00412 | -0.0971 | 102.8641
0.5 | 0.4895 | 0.00411 | -0.0976 | 119.0998
1.5 | 0.6095 | 0.00498 | -0.0971 | 122.3896
2.5 | 0.7357 | 0.00588 | -0.0962 | 125.119
3 | 0.8018 | 0.00611 | -0.0959 | 131.2275
3.5 | 0.868 | 0.00637 | -0.0953 | 136.2637
4 | 0.9346 | 0.00666 | -0.0944 | 140.3303
4.5 | 1.0015 | 0.00697 | -0.0932 | 143.6872
5 | 1.0685 | 0.00735 | -0.0915 | 145.3741
5.5 | 1.1356 | 0.00781 | -0.0891 | 145.4033
6 | 1.1966 | 0.00875 | -0.0848 | 136.7543
8 | 1.1928 | 0.03624 | -0.0423 | 32.9139
8.5 | 1.1558 | 0.0425 | -0.0331 | 27.1953
9 | 1.117 | 0.04965 | -0.0279 | 22.4975
9.5 | 1.078 | 0.05943 | -0.028 | 18.139
10 | 1.0419 | 0.07143 | -0.0332 | 14.5863
10.5 | 1.0144 | 0.08558 | -0.0428 | 11.8532
11 | 1.0006 | 0.10376 | -0.0565 | 9.6434