## index
index | Re | Mach | Datasource
1 | 50000 | 0 | JavaFoil+Calcfoil stall+Eppler ext transition
2 | 50000 | 0 | XFOIL ncrit=9
3 | 50000 | 0.1 | JavaFoil+Calcfoil stall+Eppler ext transition
4 | 50000 | 0.1 | XFOIL ncrit=9
5 | 50000 | 0.25 | JavaFoil+Calcfoil stall+Eppler ext transition
6 | 50000 | 0.25 | XFOIL ncrit=9
7 | 50000 | 0.5 | JavaFoil+Calcfoil stall+Eppler ext transition
8 | 50000 | 0.5 | XFOIL ncrit=9
9 | 100000 | 0 | JavaFoil+Calcfoil stall+Eppler ext transition
10 | 100000 | 0 | XFOIL ncrit=9
11 | 100000 | 0.1 | JavaFoil+Calcfoil stall+Eppler ext transition
12 | 100000 | 0.1 | XFOIL ncrit=9
13 | 100000 | 0.25 | JavaFoil+Calcfoil stall+Eppler ext transition
14 | 100000 | 0.25 | XFOIL ncrit=9
15 | 100000 | 0.5 | JavaFoil+Calcfoil stall+Eppler ext transition
16 | 100000 | 0.5 | XFOIL ncrit=9
17 | 250000 | 0 | JavaFoil+Calcfoil stall+Eppler ext transition
18 | 250000 | 0 | XFOIL ncrit=9
19 | 250000 | 0.1 | JavaFoil+Calcfoil stall+Eppler ext transition
20 | 250000 | 0.1 | XFOIL ncrit=9
21 | 250000 | 0.25 | JavaFoil+Calcfoil stall+Eppler ext transition
22 | 250000 | 0.25 | XFOIL ncrit=9
23 | 250000 | 0.5 | JavaFoil+Calcfoil stall+Eppler ext transition
24 | 250000 | 0.5 | XFOIL ncrit=9
25 | 500000 | 0 | JavaFoil+Calcfoil stall+Eppler ext transition
26 | 500000 | 0 | XFOIL ncrit=9
27 | 500000 | 0.1 | JavaFoil+Calcfoil stall+Eppler ext transition
28 | 500000 | 0.1 | XFOIL ncrit=9
29 | 500000 | 0.25 | JavaFoil+Calcfoil stall+Eppler ext transition
30 | 500000 | 0.25 | XFOIL ncrit=9
31 | 500000 | 0.5 | JavaFoil+Calcfoil stall+Eppler ext transition
32 | 500000 | 0.5 | XFOIL ncrit=9
33 | 750000 | 0 | JavaFoil+Calcfoil stall+Eppler ext transition
34 | 750000 | 0 | XFOIL ncrit=9
35 | 750000 | 0.1 | JavaFoil+Calcfoil stall+Eppler ext transition
36 | 750000 | 0.1 | XFOIL ncrit=9
37 | 750000 | 0.25 | JavaFoil+Calcfoil stall+Eppler ext transition
38 | 750000 | 0.25 | XFOIL ncrit=9
39 | 750000 | 0.5 | JavaFoil+Calcfoil stall+Eppler ext transition
40 | 750000 | 0.5 | XFOIL ncrit=9
41 | 1000000 | 0 | JavaFoil+Calcfoil stall+Eppler ext transition
42 | 1000000 | 0 | XFOIL ncrit=9
43 | 1000000 | 0.1 | JavaFoil+Calcfoil stall+Eppler ext transition
44 | 1000000 | 0.1 | XFOIL ncrit=9
45 | 1000000 | 0.25 | JavaFoil+Calcfoil stall+Eppler ext transition
46 | 1000000 | 0.25 | XFOIL ncrit=9
47 | 1000000 | 0.5 | JavaFoil+Calcfoil stall+Eppler ext transition
48 | 1000000 | 0.5 | XFOIL ncrit=9
49 | 2000000 | 0 | JavaFoil+Calcfoil stall+Eppler ext transition
50 | 2000000 | 0 | XFOIL ncrit=9
51 | 2000000 | 0.1 | JavaFoil+Calcfoil stall+Eppler ext transition
52 | 2000000 | 0.1 | XFOIL ncrit=9
53 | 2000000 | 0.25 | JavaFoil+Calcfoil stall+Eppler ext transition
54 | 2000000 | 0.25 | XFOIL ncrit=9
55 | 2000000 | 0.5 | JavaFoil+Calcfoil stall+Eppler ext transition
56 | 2000000 | 0.5 | XFOIL ncrit=9
57 | 3000000 | 0 | JavaFoil+Calcfoil stall+Eppler ext transition
58 | 3000000 | 0 | XFOIL ncrit=9
59 | 3000000 | 0.1 | JavaFoil+Calcfoil stall+Eppler ext transition
60 | 3000000 | 0.1 | XFOIL ncrit=9
61 | 3000000 | 0.25 | JavaFoil+Calcfoil stall+Eppler ext transition
62 | 3000000 | 0.25 | XFOIL ncrit=9
63 | 3000000 | 0.5 | JavaFoil+Calcfoil stall+Eppler ext transition
64 | 3000000 | 0.5 | XFOIL ncrit=9
65 | 4000000 | 0 | JavaFoil+Calcfoil stall+Eppler ext transition
66 | 4000000 | 0 | XFOIL ncrit=9
67 | 4000000 | 0.1 | JavaFoil+Calcfoil stall+Eppler ext transition
68 | 4000000 | 0.1 | XFOIL ncrit=9
69 | 4000000 | 0.25 | JavaFoil+Calcfoil stall+Eppler ext transition
70 | 4000000 | 0.25 | XFOIL ncrit=9
71 | 4000000 | 0.5 | JavaFoil+Calcfoil stall+Eppler ext transition
72 | 4000000 | 0.5 | XFOIL ncrit=9
73 | 5000000 | 0 | JavaFoil+Calcfoil stall+Eppler ext transition
74 | 5000000 | 0 | XFOIL ncrit=9
75 | 5000000 | 0.1 | JavaFoil+Calcfoil stall+Eppler ext transition
76 | 5000000 | 0.1 | XFOIL ncrit=9
77 | 5000000 | 0.25 | JavaFoil+Calcfoil stall+Eppler ext transition
78 | 5000000 | 0.25 | XFOIL ncrit=9
79 | 5000000 | 0.5 | JavaFoil+Calcfoil stall+Eppler ext transition
80 | 5000000 | 0.5 | XFOIL ncrit=9
81 | 6000000 | 0 | JavaFoil+Calcfoil stall+Eppler ext transition
82 | 6000000 | 0 | XFOIL ncrit=9
83 | 6000000 | 0.1 | JavaFoil+Calcfoil stall+Eppler ext transition
84 | 6000000 | 0.1 | XFOIL ncrit=9
85 | 6000000 | 0.25 | JavaFoil+Calcfoil stall+Eppler ext transition
86 | 6000000 | 0.25 | XFOIL ncrit=9
87 | 6000000 | 0.5 | JavaFoil+Calcfoil stall+Eppler ext transition
88 | 6000000 | 0.5 | XFOIL ncrit=9
89 | 7000000 | 0 | JavaFoil+Calcfoil stall+Eppler ext transition
90 | 7000000 | 0 | XFOIL ncrit=9
91 | 7000000 | 0.1 | JavaFoil+Calcfoil stall+Eppler ext transition
92 | 7000000 | 0.1 | XFOIL ncrit=9
93 | 7000000 | 0.25 | JavaFoil+Calcfoil stall+Eppler ext transition
94 | 7000000 | 0.25 | XFOIL ncrit=9
95 | 7000000 | 0.5 | JavaFoil+Calcfoil stall+Eppler ext transition
96 | 7000000 | 0.5 | XFOIL ncrit=9
97 | 8000000 | 0 | JavaFoil+Calcfoil stall+Eppler ext transition
98 | 8000000 | 0 | XFOIL ncrit=9
99 | 8000000 | 0.1 | JavaFoil+Calcfoil stall+Eppler ext transition
100 | 8000000 | 0.1 | XFOIL ncrit=9
101 | 8000000 | 0.25 | JavaFoil+Calcfoil stall+Eppler ext transition
102 | 8000000 | 0.25 | XFOIL ncrit=9
103 | 8000000 | 0.5 | JavaFoil+Calcfoil stall+Eppler ext transition
104 | 8000000 | 0.5 | XFOIL ncrit=9
105 | 10000000 | 0 | JavaFoil+Calcfoil stall+Eppler ext transition
106 | 10000000 | 0 | XFOIL ncrit=9
107 | 10000000 | 0.1 | JavaFoil+Calcfoil stall+Eppler ext transition
108 | 10000000 | 0.1 | XFOIL ncrit=9
109 | 10000000 | 0.25 | JavaFoil+Calcfoil stall+Eppler ext transition
110 | 10000000 | 0.25 | XFOIL ncrit=9
111 | 10000000 | 0.5 | JavaFoil+Calcfoil stall+Eppler ext transition
112 | 10000000 | 0.5 | XFOIL ncrit=9
113 | 12000000 | 0 | JavaFoil+Calcfoil stall+Eppler ext transition
114 | 12000000 | 0 | XFOIL ncrit=9
115 | 12000000 | 0.1 | JavaFoil+Calcfoil stall+Eppler ext transition
116 | 12000000 | 0.1 | XFOIL ncrit=9
117 | 12000000 | 0.25 | JavaFoil+Calcfoil stall+Eppler ext transition
118 | 12000000 | 0.25 | XFOIL ncrit=9
119 | 12000000 | 0.5 | JavaFoil+Calcfoil stall+Eppler ext transition
120 | 12000000 | 0.5 | XFOIL ncrit=9
121 | 14000000 | 0 | JavaFoil+Calcfoil stall+Eppler ext transition
122 | 14000000 | 0 | XFOIL ncrit=9
123 | 14000000 | 0.1 | JavaFoil+Calcfoil stall+Eppler ext transition
124 | 14000000 | 0.1 | XFOIL ncrit=9
125 | 14000000 | 0.25 | JavaFoil+Calcfoil stall+Eppler ext transition
126 | 14000000 | 0.25 | XFOIL ncrit=9
127 | 14000000 | 0.5 | JavaFoil+Calcfoil stall+Eppler ext transition
128 | 14000000 | 0.5 | XFOIL ncrit=9
129 | 16000000 | 0 | JavaFoil+Calcfoil stall+Eppler ext transition
130 | 16000000 | 0 | XFOIL ncrit=9
131 | 16000000 | 0.1 | JavaFoil+Calcfoil stall+Eppler ext transition
132 | 16000000 | 0.1 | XFOIL ncrit=9
133 | 16000000 | 0.25 | JavaFoil+Calcfoil stall+Eppler ext transition
134 | 16000000 | 0.25 | XFOIL ncrit=9
135 | 16000000 | 0.5 | JavaFoil+Calcfoil stall+Eppler ext transition
136 | 16000000 | 0.5 | XFOIL ncrit=9
137 | 18000000 | 0 | JavaFoil+Calcfoil stall+Eppler ext transition
138 | 18000000 | 0 | XFOIL ncrit=9
139 | 18000000 | 0.1 | JavaFoil+Calcfoil stall+Eppler ext transition
140 | 18000000 | 0.1 | XFOIL ncrit=9
141 | 18000000 | 0.25 | JavaFoil+Calcfoil stall+Eppler ext transition
142 | 18000000 | 0.25 | XFOIL ncrit=9
143 | 18000000 | 0.5 | JavaFoil+Calcfoil stall+Eppler ext transition
144 | 18000000 | 0.5 | XFOIL ncrit=9
145 | 20000000 | 0 | JavaFoil+Calcfoil stall+Eppler ext transition
146 | 20000000 | 0 | XFOIL ncrit=9
147 | 20000000 | 0.1 | JavaFoil+Calcfoil stall+Eppler ext transition
148 | 20000000 | 0.1 | XFOIL ncrit=9
149 | 20000000 | 0.25 | JavaFoil+Calcfoil stall+Eppler ext transition
150 | 20000000 | 0.25 | XFOIL ncrit=9
151 | 20000000 | 0.5 | JavaFoil+Calcfoil stall+Eppler ext transition
152 | 20000000 | 0.5 | XFOIL ncrit=9

## 1. Re 50k Mach 0.00 (1)
BIGFOIL.COM POLAR EXPORT
Joukowsky 13.00% thick 1.00% camber
Joukowsky 13.00% thick 1.00% camber |  |  |  | Cl Max: | 1.217 | at alpha= | 15.5 | deg
JavaFoil+Calcfoil stall+Eppler ext transition |  |  |  | L/D Max: | 35.822 | at alpha= | 6 | deg
Re: | 50000 |  |  | Cd Min: | 0.01095 | at alpha= | -1 | deg
Mach: | 0 |  |  | Cl=0 at alpha= | -1.1667 | deg
|  |  |  | @ Cl=0.1, Cd= | 0.011137
|  |  |  | @ Cl=0.4, Cd= | 0.013251
|  |  |  | @ Cl=0.6, Cd= | 0.018238
alpha (deg) | Cl | Cd | Cm | Cl/Cd
-20 | -0.999 | 0.27185 | -0.011 | -3.675
-19.5 | -1.013 | 0.25874 | -0.011 | -3.917
-19 | -1.026 | 0.24283 | -0.011 | -4.225
-18.5 | -1.037 | 0.22733 | -0.011 | -4.561
-18 | -1.046 | 0.21531 | -0.011 | -4.856
-17.5 | -1.052 | 0.20276 | -0.012 | -5.188
-17 | -1.055 | 0.19235 | -0.012 | -5.486
-16.5 | -1.055 | 0.1807 | -0.012 | -5.838
-16 | -1.052 | 0.16884 | -0.012 | -6.232
-15.5 | -1.047 | 0.15846 | -0.012 | -6.605
-15 | -1.039 | 0.14876 | -0.012 | -6.981
-14.5 | -1.027 | 0.14044 | -0.012 | -7.316
-14 | -1.013 | 0.13141 | -0.012 | -7.712
-13.5 | -0.997 | 0.12289 | -0.013 | -8.109
-13 | -0.977 | 0.11501 | -0.013 | -8.495
-12.5 | -0.955 | 0.10768 | -0.013 | -8.866
-12 | -0.929 | 0.10069 | -0.013 | -9.229
-11.5 | -0.901 | 0.09418 | -0.014 | -9.564
-11 | -0.87 | 0.08809 | -0.014 | -9.879
-10.5 | -0.837 | 0.08224 | -0.014 | -10.184
-10 | -0.803 | 0.07663 | -0.015 | -10.48
-9.5 | -0.767 | 0.07139 | -0.016 | -10.75
-9 | -0.73 | 0.06631 | -0.016 | -11.011
-8.5 | -0.693 | 0.06087 | -0.017 | -11.387
-8 | -0.661 | 0.05309 | -0.02 | -12.456
-7.5 | -0.638 | 0.04211 | -0.022 | -15.146
-7 | -0.613 | 0.03241 | -0.025 | -18.926
-6.5 | -0.579 | 0.02656 | -0.026 | -21.794
-6 | -0.537 | 0.02295 | -0.027 | -23.408
-5.5 | -0.491 | 0.02051 | -0.027 | -23.951
-5 | -0.442 | 0.01872 | -0.028 | -23.616
-4.5 | -0.391 | 0.01744 | -0.028 | -22.385
-4 | -0.34 | 0.01155 | -0.029 | -29.418
-3.5 | -0.28 | 0.01137 | -0.029 | -24.63
-3 | -0.22 | 0.01131 | -0.029 | -19.469
-2.5 | -0.16 | 0.01119 | -0.029 | -14.315
-2 | -0.1 | 0.01112 | -0.029 | -8.998
-1.5 | -0.04 | 0.0111 | -0.029 | -3.586
-1 | 0.02 | 0.01095 | -0.029 | 1.871
-0.5 | 0.081 | 0.01114 | -0.029 | 7.255
0 | 0.141 | 0.01113 | -0.029 | 12.678
0.5 | 0.201 | 0.0113 | -0.029 | 17.814
1 | 0.262 | 0.01152 | -0.029 | 22.698
1.5 | 0.322 | 0.01174 | -0.029 | 27.392
2 | 0.382 | 0.01191 | -0.029 | 32.042
2.5 | 0.44 | 0.01623 | -0.029 | 27.084
3 | 0.497 | 0.01695 | -0.028 | 29.295
3.5 | 0.553 | 0.0176 | -0.028 | 31.42
4 | 0.609 | 0.01836 | -0.028 | 33.158
4.5 | 0.663 | 0.01928 | -0.028 | 34.422
5 | 0.717 | 0.02031 | -0.028 | 35.298
5.5 | 0.769 | 0.02146 | -0.028 | 35.818
6 | 0.819 | 0.02286 | -0.027 | 35.822
6.5 | 0.866 | 0.02424 | -0.027 | 35.744
7 | 0.911 | 0.02629 | -0.027 | 34.647
7.5 | 0.952 | 0.02883 | -0.026 | 33.007
8 | 0.986 | 0.03237 | -0.026 | 30.466
8.5 | 1.01 | 0.03803 | -0.025 | 26.564
9 | 1.016 | 0.04852 | -0.023 | 20.942
9.5 | 1.002 | 0.06614 | -0.019 | 15.154
10 | 1.021 | 0.07517 | -0.017 | 13.589
10.5 | 1.049 | 0.08164 | -0.015 | 12.852
11 | 1.078 | 0.08771 | -0.015 | 12.288
11.5 | 1.104 | 0.09416 | -0.014 | 11.729
12 | 1.128 | 0.10082 | -0.014 | 11.19
12.5 | 1.149 | 0.10755 | -0.013 | 10.686
13 | 1.168 | 0.11526 | -0.013 | 10.133
13.5 | 1.184 | 0.12346 | -0.013 | 9.589
14 | 1.197 | 0.13152 | -0.012 | 9.1
14.5 | 1.207 | 0.13977 | -0.012 | 8.633
15 | 1.214 | 0.14898 | -0.012 | 8.147
15.5 | 1.217 | 0.15918 | -0.012 | 7.643
16 | 1.216 | 0.16864 | -0.012 | 7.211
16.5 | 1.213 | 0.18042 | -0.012 | 6.722
17 | 1.207 | 0.19081 | -0.011 | 6.325
17.5 | 1.198 | 0.20185 | -0.011 | 5.935
18 | 1.187 | 0.21571 | -0.011 | 5.503
18.5 | 1.174 | 0.22696 | -0.011 | 5.171
19 | 1.158 | 0.24229 | -0.011 | 4.781
19.5 | 1.141 | 0.25393 | -0.011 | 4.494
20 | 1.123 | 0.26808 | -0.011 | 4.188

## 2. Re 50k Mach 0.00 (2)
BIGFOIL.COM POLAR EXPORT
Joukowsky 13.00% thick 1.00% camber
Joukowsky 13.00% thick 1.00% camber |  |  |  | Cl Max: | 1.0149 | at alpha= | 9.5 | deg
XFOIL ncrit=9 |  |  |  | L/D Max: | 25.2311 | at alpha= | 7.5 | deg
Re: | 50000 |  |  | Cd Min: | 0.24142 | at alpha= | -19.5 | deg
Mach: | 0 |  |  | Cl=0 at alpha= | 0.17329 | deg
|  |  |  | @ Cl=0.1, Cd= | 0.02751
|  |  |  | @ Cl=0.4, Cd= | 0.026462
|  |  |  | @ Cl=0.6, Cd= | 0.029853
alpha (deg) | Cl | Cd | Cm | Cl/Cd
-19.5 | -0.757 | 0.24142 | 0.0676 | -3.1356
-19 | -0.7505 | 0.24015 | 0.0618 | -3.1251
-18.5 | -0.7252 | 0.22958 | 0.0595 | -3.1588
-18 | -0.7092 | 0.22444 | 0.0556 | -3.1599
-17.5 | -0.6925 | 0.21736 | 0.052 | -3.186
-17 | -0.6735 | 0.21102 | 0.049 | -3.1916
-16.5 | -0.66 | 0.20473 | 0.0451 | -3.2238
-16 | -0.6453 | 0.19946 | 0.0419 | -3.2352
-15.5 | -0.6249 | 0.19117 | 0.0392 | -3.2688
-15 | -0.6286 | 0.18972 | 0.0345 | -3.3133
-14.5 | -0.5911 | 0.1779 | 0.0338 | -3.3227
-14 | -0.5833 | 0.17197 | 0.0303 | -3.3919
-13.5 | -0.5857 | 0.16901 | 0.0269 | -3.4655
-13 | -0.5489 | 0.15817 | 0.0262 | -3.4703
-12.5 | -0.5335 | 0.15106 | 0.0241 | -3.5317
-12 | -0.5269 | 0.14475 | 0.0216 | -3.6401
-11.5 | -0.5201 | 0.13864 | 0.0196 | -3.7514
-11 | -0.5276 | 0.13436 | 0.0172 | -3.9268
-10.5 | -0.5099 | 0.12675 | 0.0162 | -4.0229
-8.5 | -0.6609 | 0.06435 | -0.0251 | -10.2704
-8 | -0.6745 | 0.0538 | -0.0285 | -12.5372
-7.5 | -0.6795 | 0.04389 | -0.0309 | -15.4819
-7 | -0.6438 | 0.04026 | -0.0293 | -15.9911
-6.5 | -0.6157 | 0.03551 | -0.0285 | -17.3388
-6 | -0.5753 | 0.0336 | -0.0256 | -17.122
-5.5 | -0.5405 | 0.03149 | -0.0225 | -17.1642
-5 | -0.5078 | 0.02978 | -0.0191 | -17.0517
-4.5 | -0.4771 | 0.02842 | -0.0152 | -16.7875
-4 | -0.4472 | 0.02728 | -0.0116 | -16.393
-3.5 | -0.4169 | 0.02641 | -0.008 | -15.7857
-3 | -0.3875 | 0.02593 | -0.004 | -14.9441
-2.5 | -0.3576 | 0.02556 | -0.0005 | -13.9906
-2 | -0.3276 | 0.02525 | 0.0024 | -12.9743
-1.5 | -0.301 | 0.02517 | 0.0062 | -11.9587
-1 | -0.2215 | 0.02594 | 0.0012 | -8.5389
-0.5 | -0.1451 | 0.02658 | -0.002 | -5.459
0 | -0.0689 | 0.027 | -0.0043 | -2.5519
0.5 | 0.1299 | 0.0276 | -0.0276 | 4.7065
1 | 0.3779 | 0.02603 | -0.0608 | 14.5179
1.5 | 0.3978 | 0.0263 | -0.0573 | 15.1255
2 | 0.4065 | 0.02694 | -0.0516 | 15.0891
2.5 | 0.4259 | 0.02775 | -0.0464 | 15.3477
3 | 0.4673 | 0.02845 | -0.0432 | 16.4253
3.5 | 0.5148 | 0.02907 | -0.0403 | 17.709
4 | 0.5644 | 0.02958 | -0.0372 | 19.0805
4.5 | 0.6153 | 0.02997 | -0.034 | 20.5305
5 | 0.6646 | 0.03059 | -0.0309 | 21.7261
5.5 | 0.7114 | 0.03154 | -0.0281 | 22.5555
6 | 0.7635 | 0.03195 | -0.025 | 23.8967
6.5 | 0.8096 | 0.03325 | -0.0223 | 24.3489
7 | 0.8571 | 0.0345 | -0.0197 | 24.8435
7.5 | 0.9063 | 0.03592 | -0.0173 | 25.2311
8 | 0.9454 | 0.03872 | -0.0151 | 24.4163
8.5 | 0.9868 | 0.04158 | -0.0131 | 23.7326
9 | 1.0044 | 0.04706 | -0.011 | 21.343
9.5 | 1.0149 | 0.05326 | -0.0091 | 19.0556
10 | 1.0106 | 0.06082 | -0.0076 | 16.6162
10.5 | 0.902 | 0.0791 | -0.0125 | 11.4033
12 | 0.6889 | 0.15117 | -0.0595 | 4.5571
12.5 | 0.706 | 0.1592 | -0.0611 | 4.4347
13 | 0.7245 | 0.16735 | -0.0627 | 4.3293
13.5 | 0.7218 | 0.1719 | -0.0657 | 4.199
14 | 0.7266 | 0.1778 | -0.0689 | 4.0866
14.5 | 0.7369 | 0.18457 | -0.0721 | 3.9925

## 3. Re 50k Mach 0.10 (1)
BIGFOIL.COM POLAR EXPORT
Joukowsky 13.00% thick 1.00% camber
Joukowsky 13.00% thick 1.00% camber |  |  |  | Cl Max: | 1.203 | at alpha= | 15 | deg
JavaFoil+Calcfoil stall+Eppler ext transition |  |  |  | L/D Max: | 35.654 | at alpha= | 5.5 | deg
Re: | 50000 |  |  | Cd Min: | 0.01095 | at alpha= | -1 | deg
Mach: | 0.1 |  |  | Cl=0 at alpha= | -1.1721 | deg
|  |  |  | @ Cl=0.1, Cd= | 0.011137
|  |  |  | @ Cl=0.4, Cd= | 0.013147
|  |  |  | @ Cl=0.6, Cd= | 0.018307
alpha (deg) | Cl | Cd | Cm | Cl/Cd
-20 | -0.958 | 0.27799 | -0.011 | -3.445
-19.5 | -0.976 | 0.26412 | -0.011 | -3.694
-19 | -0.992 | 0.24762 | -0.011 | -4.006
-18.5 | -1.006 | 0.23497 | -0.011 | -4.283
-18 | -1.019 | 0.22236 | -0.011 | -4.581
-17.5 | -1.028 | 0.21002 | -0.012 | -4.896
-17 | -1.035 | 0.19617 | -0.012 | -5.275
-16.5 | -1.038 | 0.18371 | -0.012 | -5.648
-16 | -1.037 | 0.17288 | -0.012 | -6.001
-15.5 | -1.035 | 0.16122 | -0.012 | -6.417
-15 | -1.029 | 0.15249 | -0.012 | -6.746
-14.5 | -1.02 | 0.14239 | -0.012 | -7.162
-14 | -1.008 | 0.13282 | -0.013 | -7.587
-13.5 | -0.993 | 0.12438 | -0.013 | -7.98
-13 | -0.974 | 0.11662 | -0.013 | -8.356
-12.5 | -0.953 | 0.10889 | -0.013 | -8.754
-12 | -0.929 | 0.10167 | -0.013 | -9.136
-11.5 | -0.901 | 0.09519 | -0.014 | -9.468
-11 | -0.871 | 0.08881 | -0.014 | -9.81
-10.5 | -0.839 | 0.08288 | -0.014 | -10.125
-10 | -0.805 | 0.07718 | -0.015 | -10.432
-9.5 | -0.769 | 0.07191 | -0.015 | -10.699
-9 | -0.732 | 0.06681 | -0.016 | -10.962
-8.5 | -0.695 | 0.06147 | -0.017 | -11.305
-8 | -0.662 | 0.05416 | -0.019 | -12.223
-7.5 | -0.638 | 0.04313 | -0.022 | -14.798
-7 | -0.614 | 0.03322 | -0.025 | -18.483
-6.5 | -0.58 | 0.02707 | -0.026 | -21.426
-6 | -0.538 | 0.02335 | -0.027 | -23.062
-5.5 | -0.493 | 0.02078 | -0.027 | -23.706
-5 | -0.443 | 0.0189 | -0.028 | -23.456
-4.5 | -0.392 | 0.01757 | -0.028 | -22.294
-4 | -0.339 | 0.01658 | -0.029 | -20.419
-3.5 | -0.281 | 0.01138 | -0.029 | -24.746
-3 | -0.221 | 0.0113 | -0.029 | -19.594
-2.5 | -0.161 | 0.01119 | -0.029 | -14.382
-2 | -0.101 | 0.01113 | -0.029 | -9.037
-1.5 | -0.04 | 0.0111 | -0.029 | -3.603
-1 | 0.021 | 0.01095 | -0.029 | 1.881
-0.5 | 0.081 | 0.01114 | -0.029 | 7.29
0 | 0.142 | 0.01113 | -0.029 | 12.737
0.5 | 0.202 | 0.01131 | -0.029 | 17.897
1 | 0.263 | 0.01153 | -0.029 | 22.797
1.5 | 0.323 | 0.01175 | -0.029 | 27.511
2 | 0.384 | 0.01199 | -0.029 | 31.977
2.5 | 0.441 | 0.01611 | -0.029 | 27.394
3 | 0.499 | 0.01702 | -0.028 | 29.301
3.5 | 0.555 | 0.01768 | -0.028 | 31.407
4 | 0.611 | 0.01846 | -0.028 | 33.114
4.5 | 0.666 | 0.0194 | -0.028 | 34.345
5 | 0.72 | 0.02044 | -0.028 | 35.205
5.5 | 0.772 | 0.02164 | -0.028 | 35.654
6 | 0.822 | 0.02308 | -0.027 | 35.601
6.5 | 0.869 | 0.0245 | -0.027 | 35.478
7 | 0.914 | 0.02663 | -0.027 | 34.302
7.5 | 0.954 | 0.02931 | -0.026 | 32.544
8 | 0.988 | 0.03301 | -0.026 | 29.919
8.5 | 1.01 | 0.03902 | -0.025 | 25.894
9 | 1.011 | 0.05111 | -0.023 | 19.773
9.5 | 1.003 | 0.06724 | -0.019 | 14.915
10 | 1.023 | 0.076 | -0.016 | 13.461
10.5 | 1.051 | 0.08244 | -0.015 | 12.747
11 | 1.079 | 0.08843 | -0.015 | 12.203
11.5 | 1.105 | 0.09482 | -0.014 | 11.655
12 | 1.128 | 0.10177 | -0.014 | 11.083
12.5 | 1.148 | 0.10877 | -0.013 | 10.553
13 | 1.165 | 0.11639 | -0.013 | 10.011
13.5 | 1.179 | 0.12481 | -0.013 | 9.449
14 | 1.19 | 0.13329 | -0.012 | 8.93
14.5 | 1.198 | 0.14186 | -0.012 | 8.447
15 | 1.203 | 0.15176 | -0.012 | 7.928
15.5 | 1.203 | 0.16113 | -0.012 | 7.467
16 | 1.2 | 0.17189 | -0.012 | 6.981
16.5 | 1.194 | 0.18261 | -0.012 | 6.536
17 | 1.184 | 0.19515 | -0.011 | 6.067
17.5 | 1.172 | 0.20811 | -0.011 | 5.632
18 | 1.157 | 0.22096 | -0.011 | 5.238
18.5 | 1.14 | 0.234 | -0.011 | 4.873
19 | 1.121 | 0.24892 | -0.011 | 4.505
19.5 | 1.1 | 0.26466 | -0.011 | 4.158
20 | 1.078 | 0.28192 | -0.011 | 3.824

## 4. Re 50k Mach 0.10 (2)
BIGFOIL.COM POLAR EXPORT
Joukowsky 13.00% thick 1.00% camber
Joukowsky 13.00% thick 1.00% camber |  |  |  | Cl Max: | 1.0011 | at alpha= | 9.5 | deg
XFOIL ncrit=9 |  |  |  | L/D Max: | 25.0058 | at alpha= | 7 | deg
Re: | 50000 |  |  | Cd Min: | 0.24226 | at alpha= | -19.5 | deg
Mach: | 0.1 |  |  | Cl=0 at alpha= | 0.19603 | deg
|  |  |  | @ Cl=0.1, Cd= | 0.027764
|  |  |  | @ Cl=0.4, Cd= | 0.026311
|  |  |  | @ Cl=0.6, Cd= | 0.029995
alpha (deg) | Cl | Cd | Cm | Cl/Cd
-19.5 | -0.7593 | 0.24226 | 0.0682 | -3.1342
-19 | -0.7538 | 0.24156 | 0.0621 | -3.1205
-18.5 | -0.7267 | 0.23023 | 0.0601 | -3.1564
-18 | -0.7116 | 0.22546 | 0.0559 | -3.1562
-17.5 | -0.6934 | 0.2179 | 0.0525 | -3.1822
-17 | -0.6753 | 0.21184 | 0.0493 | -3.1878
-16.5 | -0.6604 | 0.2052 | 0.0456 | -3.2183
-16 | -0.6473 | 0.20037 | 0.0421 | -3.2305
-15.5 | -0.6251 | 0.19168 | 0.0396 | -3.2612
-15 | -0.6301 | 0.19059 | 0.0346 | -3.306
-14.5 | -0.5914 | 0.17845 | 0.0341 | -3.3141
-14 | -0.5825 | 0.17237 | 0.0306 | -3.3794
-13.5 | -0.5863 | 0.16972 | 0.027 | -3.4545
-13 | -0.5488 | 0.15869 | 0.0263 | -3.4583
-12.5 | -0.5328 | 0.15152 | 0.0242 | -3.5164
-12 | -0.5256 | 0.14517 | 0.0217 | -3.6206
-11.5 | -0.5186 | 0.13906 | 0.0196 | -3.7293
-11 | -0.5264 | 0.13488 | 0.0173 | -3.9027
-10.5 | -0.5096 | 0.12739 | 0.0162 | -4.0003
-10 | -0.4994 | 0.12074 | 0.0149 | -4.1362
-9 | -0.5657 | 0.08866 | -0.0081 | -6.3806
-8.5 | -0.5794 | 0.07689 | -0.0135 | -7.5354
-8 | -0.6482 | 0.05822 | -0.0259 | -11.1336
-7.5 | -0.6845 | 0.04411 | -0.0316 | -15.518
-7 | -0.6451 | 0.0409 | -0.0296 | -15.7726
-6.5 | -0.6136 | 0.03682 | -0.0283 | -16.6649
-6 | -0.5769 | 0.03421 | -0.0257 | -16.8635
-5.5 | -0.5433 | 0.03183 | -0.0228 | -17.0688
-5 | -0.511 | 0.03005 | -0.0193 | -17.005
-4.5 | -0.4803 | 0.02869 | -0.0154 | -16.741
-4 | -0.4506 | 0.02763 | -0.0114 | -16.3084
-3.5 | -0.4205 | 0.02673 | -0.0078 | -15.7314
-3 | -0.3899 | 0.02604 | -0.0045 | -14.9731
-2.5 | -0.3604 | 0.02573 | -0.0007 | -14.007
-2 | -0.3303 | 0.02544 | 0.0023 | -12.9835
-1.5 | -0.303 | 0.02532 | 0.0059 | -11.9668
-1 | -0.2169 | 0.02618 | -0.0002 | -8.285
-0.5 | -0.1444 | 0.02675 | -0.0024 | -5.3981
0 | -0.0692 | 0.02716 | -0.0046 | -2.5479
0.5 | 0.1073 | 0.02779 | -0.024 | 3.8611
1 | 0.3722 | 0.02626 | -0.0593 | 14.1736
1.5 | 0.4049 | 0.02632 | -0.0577 | 15.3837
2 | 0.4139 | 0.02693 | -0.052 | 15.3695
2.5 | 0.4304 | 0.02776 | -0.0464 | 15.5043
3 | 0.4706 | 0.02846 | -0.043 | 16.5355
3.5 | 0.5183 | 0.02906 | -0.04 | 17.8355
4 | 0.5683 | 0.02955 | -0.0368 | 19.2318
4.5 | 0.6168 | 0.03023 | -0.0338 | 20.4036
5 | 0.6635 | 0.03119 | -0.0309 | 21.2728
5.5 | 0.715 | 0.03166 | -0.0277 | 22.5837
6 | 0.7666 | 0.03224 | -0.0246 | 23.7779
6.5 | 0.8116 | 0.03368 | -0.022 | 24.0974
7 | 0.8637 | 0.03454 | -0.0192 | 25.0058
7.5 | 0.903 | 0.03711 | -0.0169 | 24.3331
8 | 0.9424 | 0.03993 | -0.0146 | 23.6013
8.5 | 0.9837 | 0.04288 | -0.0125 | 22.9408
9 | 0.9985 | 0.0486 | -0.0104 | 20.5453
9.5 | 1.0011 | 0.05551 | -0.0087 | 18.0346
10 | 0.9492 | 0.06698 | -0.0086 | 14.1714
10.5 | 0.9029 | 0.08005 | -0.0122 | 11.2792
12 | 0.6872 | 0.15167 | -0.0598 | 4.5309
12.5 | 0.7047 | 0.15972 | -0.0614 | 4.4121
13 | 0.7237 | 0.16791 | -0.0631 | 4.31
13.5 | 0.7221 | 0.17254 | -0.0661 | 4.1851
14 | 0.7272 | 0.17842 | -0.0693 | 4.0758
14.5 | 0.7378 | 0.18521 | -0.0725 | 3.9836

## 5. Re 50k Mach 0.25 (1)
BIGFOIL.COM POLAR EXPORT
Joukowsky 13.00% thick 1.00% camber
Joukowsky 13.00% thick 1.00% camber |  |  |  | Cl Max: | 1.135 | at alpha= | 13.5 | deg
JavaFoil+Calcfoil stall+Eppler ext transition |  |  |  | L/D Max: | 34.629 | at alpha= | 5.5 | deg
Re: | 50000 |  |  | Cd Min: | 0.01111 | at alpha= | -1.5 | deg
Mach: | 0.25 |  |  | Cl=0 at alpha= | -1.1693 | deg
|  |  |  | @ Cl=0.1, Cd= | 0.01115
|  |  |  | @ Cl=0.4, Cd= | 0.016037
|  |  |  | @ Cl=0.6, Cd= | 0.018644
alpha (deg) | Cl | Cd | Cm | Cl/Cd
-19 | -0.684 | 0.33643 | -0.011 | -2.033
-18.5 | -0.733 | 0.30756 | -0.011 | -2.382
-18 | -0.778 | 0.28255 | -0.011 | -2.752
-17.5 | -0.819 | 0.26234 | -0.011 | -3.12
-17 | -0.854 | 0.24178 | -0.011 | -3.532
-16.5 | -0.883 | 0.21766 | -0.011 | -4.056
-16 | -0.907 | 0.20402 | -0.012 | -4.447
-15.5 | -0.927 | 0.18518 | -0.012 | -5.004
-15 | -0.941 | 0.17361 | -0.012 | -5.42
-14.5 | -0.95 | 0.16071 | -0.012 | -5.912
-14 | -0.954 | 0.14812 | -0.012 | -6.44
-13.5 | -0.953 | 0.13664 | -0.013 | -6.973
-13 | -0.947 | 0.12702 | -0.013 | -7.452
-12.5 | -0.935 | 0.11735 | -0.013 | -7.971
-12 | -0.919 | 0.1092 | -0.013 | -8.417
-11.5 | -0.898 | 0.10053 | -0.014 | -8.931
-11 | -0.873 | 0.09358 | -0.014 | -9.328
-10.5 | -0.845 | 0.08709 | -0.014 | -9.699
-10 | -0.814 | 0.08066 | -0.015 | -10.086
-9.5 | -0.78 | 0.07519 | -0.015 | -10.369
-9 | -0.744 | 0.06955 | -0.016 | -10.693
-8.5 | -0.706 | 0.06413 | -0.017 | -11.009
-8 | -0.668 | 0.05873 | -0.018 | -11.373
-7.5 | -0.637 | 0.05018 | -0.021 | -12.697
-7 | -0.613 | 0.03897 | -0.024 | -15.743
-6.5 | -0.583 | 0.03079 | -0.026 | -18.947
-6 | -0.545 | 0.02558 | -0.027 | -21.295
-5.5 | -0.499 | 0.02237 | -0.028 | -22.321
-5 | -0.45 | 0.02004 | -0.028 | -22.453
-4.5 | -0.398 | 0.01838 | -0.029 | -21.631
-4 | -0.343 | 0.01714 | -0.029 | -20.029
-3.5 | -0.289 | 0.01142 | -0.03 | -25.318
-3 | -0.227 | 0.01133 | -0.03 | -20.063
-2.5 | -0.165 | 0.01124 | -0.03 | -14.721
-2 | -0.103 | 0.01114 | -0.03 | -9.27
-1.5 | -0.041 | 0.01111 | -0.03 | -3.7
-1 | 0.021 | 0.01112 | -0.03 | 1.903
-0.5 | 0.083 | 0.01115 | -0.03 | 7.487
0 | 0.146 | 0.01115 | -0.03 | 13.072
0.5 | 0.208 | 0.01133 | -0.03 | 18.354
1 | 0.27 | 0.01149 | -0.03 | 23.499
1.5 | 0.332 | 0.0118 | -0.03 | 28.155
2 | 0.392 | 0.01592 | -0.029 | 24.612
2.5 | 0.451 | 0.01678 | -0.029 | 26.897
3 | 0.51 | 0.0174 | -0.029 | 29.313
3.5 | 0.568 | 0.01815 | -0.029 | 31.289
4 | 0.625 | 0.01903 | -0.029 | 32.827
4.5 | 0.681 | 0.0201 | -0.029 | 33.863
5 | 0.735 | 0.0213 | -0.028 | 34.498
5.5 | 0.787 | 0.02273 | -0.028 | 34.629
6 | 0.837 | 0.02437 | -0.028 | 34.349
6.5 | 0.884 | 0.02609 | -0.028 | 33.892
7 | 0.927 | 0.02869 | -0.027 | 32.319
7.5 | 0.964 | 0.03212 | -0.027 | 30.028
8 | 0.992 | 0.0374 | -0.026 | 26.518
8.5 | 0.997 | 0.04812 | -0.024 | 20.709
9 | 0.986 | 0.06466 | -0.02 | 15.241
9.5 | 1.004 | 0.07376 | -0.017 | 13.609
10 | 1.031 | 0.08014 | -0.016 | 12.865
10.5 | 1.057 | 0.08672 | -0.015 | 12.191
11 | 1.081 | 0.0935 | -0.014 | 11.564
11.5 | 1.102 | 0.10073 | -0.014 | 10.94
12 | 1.117 | 0.10808 | -0.013 | 10.336
12.5 | 1.128 | 0.11726 | -0.013 | 9.621
13 | 1.134 | 0.1262 | -0.013 | 8.988
13.5 | 1.135 | 0.13665 | -0.013 | 8.309
14 | 1.131 | 0.1467 | -0.012 | 7.712
14.5 | 1.122 | 0.15777 | -0.012 | 7.112
15 | 1.108 | 0.17003 | -0.012 | 6.514
15.5 | 1.085 | 0.18508 | -0.012 | 5.865
16 | 1.057 | 0.19897 | -0.011 | 5.313
16.5 | 1.024 | 0.21806 | -0.011 | 4.694
17 | 0.985 | 0.23677 | -0.011 | 4.161
17.5 | 0.942 | 0.26012 | -0.011 | 3.621
18 | 0.894 | 0.27567 | -0.01 | 3.243
18.5 | 0.843 | 0.30789 | -0.01 | 2.737

## 6. Re 50k Mach 0.25 (2)
BIGFOIL.COM POLAR EXPORT
Joukowsky 13.00% thick 1.00% camber
Joukowsky 13.00% thick 1.00% camber |  |  |  | Cl Max: | 0.9424 | at alpha= | 8.5 | deg
XFOIL ncrit=9 |  |  |  | L/D Max: | 23.0799 | at alpha= | 6.5 | deg
Re: | 50000 |  |  | Cd Min: | 0.17579 | at alpha= | 13.5 | deg
Mach: | 0.25 |  |  | Cl=0 at alpha= | 0.22439 | deg
|  |  |  | @ Cl=0.1, Cd= | 0.028479
|  |  |  | @ Cl=0.4, Cd= | 0.027211
|  |  |  | @ Cl=0.6, Cd= | 0.031444
alpha (deg) | Cl | Cd | Cm | Cl/Cd
-8 | -0.5858 | 0.06972 | -0.0196 | -8.4022
-7.5 | -0.6466 | 0.05353 | -0.0295 | -12.0792
-7 | -0.6371 | 0.04641 | -0.03 | -13.7276
-6.5 | -0.6209 | 0.04015 | -0.0297 | -15.4645
-6 | -0.5835 | 0.03756 | -0.0266 | -15.5351
-5.5 | -0.5556 | 0.03427 | -0.0238 | -16.2124
-5 | -0.5271 | 0.03183 | -0.0204 | -16.5598
-4.5 | -0.498 | 0.03012 | -0.0164 | -16.5339
-4 | -0.4685 | 0.02889 | -0.0123 | -16.2167
-3.5 | -0.4384 | 0.02797 | -0.0084 | -15.6739
-3 | -0.4077 | 0.02726 | -0.0048 | -14.956
-2.5 | -0.375 | 0.02663 | -0.0021 | -14.0819
-2 | -0.3451 | 0.02643 | 0.0016 | -13.0571
-1.5 | -0.2942 | 0.02656 | 0.0012 | -11.0768
-1 | -0.2027 | 0.02736 | -0.0048 | -7.4086
0 | -0.0574 | 0.02812 | -0.0082 | -2.0413
0.5 | 0.0705 | 0.02857 | -0.018 | 2.4676
1 | 0.3244 | 0.02779 | -0.0497 | 11.6733
1.5 | 0.4236 | 0.02703 | -0.0579 | 15.6715
2 | 0.431 | 0.02767 | -0.0521 | 15.5764
2.5 | 0.4391 | 0.02859 | -0.0457 | 15.3585
3 | 0.4759 | 0.0294 | -0.0419 | 16.1871
3.5 | 0.5251 | 0.03004 | -0.0388 | 17.48
4 | 0.5754 | 0.03075 | -0.0357 | 18.7122
4.5 | 0.6208 | 0.03203 | -0.0328 | 19.3818
5 | 0.6728 | 0.03273 | -0.0296 | 20.5561
5.5 | 0.7299 | 0.03297 | -0.026 | 22.1383
6 | 0.7723 | 0.0349 | -0.0232 | 22.1289
6.5 | 0.8258 | 0.03578 | -0.02 | 23.0799
7 | 0.8677 | 0.03818 | -0.0173 | 22.7266
7.5 | 0.9044 | 0.04133 | -0.0147 | 21.8824
8 | 0.9422 | 0.04463 | -0.0122 | 21.1114
8.5 | 0.9424 | 0.05156 | -0.0104 | 18.2777
9 | 0.9255 | 0.05999 | -0.0095 | 15.4276
9.5 | 0.8009 | 0.08286 | -0.0212 | 9.6657
10 | 0.7562 | 0.0999 | -0.0304 | 7.5696
10.5 | 0.7336 | 0.11377 | -0.0373 | 6.4481
11.5 | 0.6621 | 0.1462 | -0.0599 | 4.5287
12 | 0.6809 | 0.15435 | -0.0617 | 4.4114
12.5 | 0.7009 | 0.16263 | -0.0635 | 4.3098
13 | 0.7219 | 0.17105 | -0.0653 | 4.2204
13.5 | 0.7235 | 0.17579 | -0.0684 | 4.1157

## 7. Re 50k Mach 0.50 (1)
BIGFOIL.COM POLAR EXPORT
Joukowsky 13.00% thick 1.00% camber
Joukowsky 13.00% thick 1.00% camber |  |  |  | Cl Max: | 1.162 | at alpha= | 20 | deg
JavaFoil+Calcfoil stall+Eppler ext transition |  |  |  | L/D Max: | 30.853 | at alpha= | 4.5 | deg
Re: | 50000 |  |  | Cd Min: | 0.01121 | at alpha= | -1.5 | deg
Mach: | 0.5 |  |  | Cl=0 at alpha= | -1.1714 | deg
|  |  |  | @ Cl=0.1, Cd= | 0.01126
|  |  |  | @ Cl=0.4, Cd= | 0.017383
|  |  |  | @ Cl=0.6, Cd= | 0.02035
alpha (deg) | Cl | Cd | Cm | Cl/Cd
-20 | -1.049 | 0.49559 | -0.02 | -2.116
-19.5 | -1.022 | 0.48366 | -0.02 | -2.113
-19 | -0.993 | 0.47787 | -0.019 | -2.079
-18.5 | -0.966 | 0.46187 | -0.019 | -2.092
-18 | -0.938 | 0.4476 | -0.019 | -2.095
-17.5 | -0.911 | 0.4586 | -0.019 | -1.986
-17 | -0.883 | 0.42904 | -0.019 | -2.057
-16.5 | -0.855 | 0.43389 | -0.018 | -1.97
-16 | -0.828 | 0.42205 | -0.018 | -1.961
-15.5 | -0.799 | 0.3806 | -0.018 | -2.1
-15 | -0.772 | 0.37396 | -0.018 | -2.064
-14.5 | -0.743 | 0.37163 | -0.017 | -2
-14 | -0.716 | 0.36233 | -0.017 | -1.976
-13.5 | -0.688 | 0.36249 | -0.017 | -1.897
-13 | -0.659 | 0.3181 | -0.016 | -2.072
-12.5 | -0.632 | 0.32368 | -0.016 | -1.952
-12 | -0.603 | 0.30001 | -0.016 | -2.011
-11.5 | -0.575 | 0.27843 | -0.015 | -2.066
-11 | -0.548 | 0.26871 | -0.015 | -2.038
-10.5 | -0.52 | 0.24682 | -0.014 | -2.105
-10 | -0.491 | 0.21954 | -0.013 | -2.239
-9.5 | -0.68 | 0.11087 | -0.013 | -6.13
-9 | -0.725 | 0.09363 | -0.015 | -7.739
-8.5 | -0.72 | 0.0815 | -0.015 | -8.831
-8 | -0.697 | 0.07266 | -0.016 | -9.595
-7.5 | -0.665 | 0.06549 | -0.018 | -10.151
-7 | -0.626 | 0.05945 | -0.019 | -10.533
-6.5 | -0.588 | 0.05261 | -0.021 | -11.168
-6 | -0.556 | 0.04248 | -0.025 | -13.092
-5.5 | -0.521 | 0.03324 | -0.028 | -15.687
-5 | -0.476 | 0.02746 | -0.029 | -17.35
-4.5 | -0.424 | 0.02377 | -0.03 | -17.838
-4 | -0.367 | 0.02107 | -0.031 | -17.428
-3.5 | -0.307 | 0.01913 | -0.031 | -16.055
-3 | -0.245 | 0.01762 | -0.032 | -13.896
-2.5 | -0.181 | 0.01651 | -0.032 | -10.941
-2 | -0.115 | 0.01133 | -0.033 | -10.182
-1.5 | -0.046 | 0.01121 | -0.033 | -4.097
-1 | 0.024 | 0.01121 | -0.033 | 2.109
-0.5 | 0.093 | 0.01125 | -0.033 | 8.294
0 | 0.163 | 0.01135 | -0.033 | 14.349
0.5 | 0.23 | 0.01589 | -0.033 | 14.49
1 | 0.298 | 0.01639 | -0.033 | 18.165
1.5 | 0.364 | 0.01699 | -0.032 | 21.444
2 | 0.43 | 0.01771 | -0.032 | 24.29
2.5 | 0.495 | 0.01861 | -0.032 | 26.602
3 | 0.559 | 0.01955 | -0.032 | 28.588
3.5 | 0.621 | 0.02076 | -0.032 | 29.924
4 | 0.682 | 0.02223 | -0.031 | 30.687
4.5 | 0.741 | 0.02401 | -0.031 | 30.853
5 | 0.796 | 0.02616 | -0.031 | 30.451
5.5 | 0.848 | 0.02884 | -0.03 | 29.416
6 | 0.894 | 0.03232 | -0.03 | 27.656
6.5 | 0.929 | 0.03729 | -0.029 | 24.923
7 | 0.942 | 0.04659 | -0.027 | 20.214
7.5 | 0.925 | 0.06339 | -0.021 | 14.595
8 | 0.942 | 0.07195 | -0.018 | 13.085
8.5 | 0.956 | 0.08061 | -0.016 | 11.862
9 | 0.954 | 0.09097 | -0.015 | 10.485
9.5 | 0.904 | 0.10833 | -0.014 | 8.346
10 | 0.616 | 0.19996 | -0.012 | 3.08
10.5 | 0.643 | 0.23396 | -0.013 | 2.75
11 | 0.671 | 0.27679 | -0.015 | 2.426
11.5 | 0.698 | 0.2797 | -0.015 | 2.497
12 | 0.726 | 0.29905 | -0.015 | 2.428
12.5 | 0.754 | 0.33158 | -0.016 | 2.273
13 | 0.782 | 0.33935 | -0.016 | 2.303
13.5 | 0.808 | 0.34293 | -0.016 | 2.357
14 | 0.836 | 0.36507 | -0.017 | 2.29
14.5 | 0.864 | 0.39577 | -0.018 | 2.183
15 | 0.891 | 0.39951 | -0.017 | 2.229
15.5 | 0.919 | 0.42843 | -0.018 | 2.144
16 | 0.945 | 0.43272 | -0.018 | 2.184
16.5 | 0.973 | 0.45416 | -0.018 | 2.143
17 | 0.999 | 0.45631 | -0.018 | 2.19
17.5 | 1.027 | 0.45606 | -0.019 | 2.253
18 | 1.054 | 0.452 | -0.019 | 2.331
18.5 | 1.082 | 0.47152 | -0.019 | 2.294
19 | 1.108 | 0.49018 | -0.019 | 2.26
19.5 | 1.134 | 0.50143 | -0.019 | 2.262
20 | 1.162 | 0.5133 | -0.019 | 2.263

## 8. Re 50k Mach 0.50 (2)
BIGFOIL.COM POLAR EXPORT
Joukowsky 13.00% thick 1.00% camber
Joukowsky 13.00% thick 1.00% camber |  |  |  | Cl Max: | 1.0301 | at alpha= | 20 | deg
XFOIL ncrit=9 |  |  |  | L/D Max: | 15.0062 | at alpha= | 2 | deg
Re: | 50000 |  |  | Cd Min: | 0.295 | at alpha= | 20 | deg
Mach: | 0.5 |  |  | Cl=0 at alpha= | 0.16433 | deg
|  |  |  | @ Cl=0.1, Cd= | 0.032669
|  |  |  | @ Cl=0.4, Cd= | 0.032531
|  |  |  | @ Cl=0.6, Cd= | 0.040629
alpha (deg) | Cl | Cd | Cm | Cl/Cd
-20 | -0.8637 | 0.28059 | 0.0897 | -3.0782
-19 | -0.8169 | 0.26394 | 0.0801 | -3.095
-18.5 | -0.8023 | 0.26109 | 0.0736 | -3.0729
-18 | -0.7715 | 0.24834 | 0.0703 | -3.1066
-17.5 | -0.754 | 0.24364 | 0.0648 | -3.0947
-17 | -0.7277 | 0.23331 | 0.0609 | -3.119
-16.5 | -0.7071 | 0.22714 | 0.0563 | -3.1131
-16 | -0.6814 | 0.21751 | 0.0526 | -3.1327
-15.5 | -0.6654 | 0.21264 | 0.0477 | -3.1292
-15 | -0.635 | 0.20187 | 0.0448 | -3.1456
-14.5 | -0.6331 | 0.20057 | 0.0391 | -3.1565
-14 | -0.5934 | 0.18748 | 0.0372 | -3.1651
-13.5 | -0.5712 | 0.17941 | 0.0338 | -3.1838
-13 | -0.5728 | 0.17752 | 0.0291 | -3.2267
-12.5 | -0.538 | 0.16658 | 0.0271 | -3.2297
-12 | -0.509 | 0.15717 | 0.0247 | -3.2385
-11.5 | -0.4899 | 0.14982 | 0.022 | -3.2699
-11 | -0.4775 | 0.14332 | 0.0192 | -3.3317
-10.5 | -0.4651 | 0.13702 | 0.0169 | -3.3944
-10 | -0.4602 | 0.13193 | 0.0148 | -3.4882
-9.5 | -0.44 | 0.12431 | 0.0132 | -3.5395
-8 | -0.4298 | 0.09395 | -0.005 | -4.5748
-7.5 | -0.4289 | 0.08549 | -0.009 | -5.017
-7 | -0.445 | 0.07661 | -0.0142 | -5.8086
-6.5 | -0.4326 | 0.06994 | -0.015 | -6.1853
-6 | -0.4785 | 0.05971 | -0.0215 | -8.0137
-5.5 | -0.4879 | 0.05323 | -0.0212 | -9.1659
-5 | -0.51 | 0.04775 | -0.018 | -10.6806
-4.5 | -0.5301 | 0.04301 | -0.0138 | -12.325
-4 | -0.534 | 0.03829 | -0.0116 | -13.9462
-3.5 | -0.5116 | 0.03616 | -0.0073 | -14.1482
-3 | -0.4845 | 0.03402 | -0.0045 | -14.2416
-2.5 | -0.4513 | 0.0324 | -0.0025 | -13.929
-2 | -0.3556 | 0.03181 | -0.0095 | -11.1789
-1.5 | -0.2585 | 0.0319 | -0.0148 | -8.1034
-1 | -0.1727 | 0.03196 | -0.0179 | -5.4036
-0.5 | -0.0939 | 0.0321 | -0.0193 | -2.9252
0 | -0.0211 | 0.03228 | -0.0192 | -0.65366
0.5 | 0.0431 | 0.0325 | -0.0168 | 1.3262
1 | 0.1205 | 0.03273 | -0.0166 | 3.6816
1.5 | 0.3197 | 0.03275 | -0.0352 | 9.7618
2 | 0.4847 | 0.0323 | -0.0516 | 15.0062
2.5 | 0.4706 | 0.03365 | -0.0439 | 13.9851
3 | 0.4647 | 0.03546 | -0.037 | 13.1049
3.5 | 0.5088 | 0.03716 | -0.0343 | 13.6921
4 | 0.5633 | 0.03877 | -0.0315 | 14.5293
4.5 | 0.6095 | 0.04111 | -0.0287 | 14.8261
5 | 0.6355 | 0.04508 | -0.0264 | 14.0972
5.5 | 0.6602 | 0.04939 | -0.0243 | 13.3671
6 | 0.6886 | 0.05362 | -0.022 | 12.8422
6.5 | 0.6458 | 0.06435 | -0.0258 | 10.0357
7 | 0.637 | 0.0729 | -0.0283 | 8.738
7.5 | 0.6375 | 0.08105 | -0.0306 | 7.8655
8 | 0.6359 | 0.08974 | -0.0336 | 7.086
8.5 | 0.6394 | 0.09834 | -0.0365 | 6.5019
9 | 0.6545 | 0.10656 | -0.0386 | 6.1421
9.5 | 0.6472 | 0.11677 | -0.0439 | 5.5425
10 | 0.6524 | 0.12666 | -0.0484 | 5.1508
11.5 | 0.6593 | 0.15742 | -0.0671 | 4.1882
12 | 0.6864 | 0.16667 | -0.0696 | 4.1183
12.5 | 0.7149 | 0.17634 | -0.072 | 4.0541
13 | 0.734 | 0.18387 | -0.075 | 3.992
13.5 | 0.7403 | 0.18884 | -0.0796 | 3.9202
14 | 0.76 | 0.19666 | -0.0835 | 3.8645
14.5 | 0.7907 | 0.20733 | -0.0863 | 3.8137
15 | 0.8185 | 0.21682 | -0.0894 | 3.775
15.5 | 0.8262 | 0.22073 | -0.0953 | 3.743
16 | 0.854 | 0.23097 | -0.0987 | 3.6974
16.5 | 0.8772 | 0.23874 | -0.1029 | 3.6743
17 | 0.8941 | 0.24542 | -0.1084 | 3.6431
17.5 | 0.9335 | 0.26163 | -0.1102 | 3.568
18 | 0.9394 | 0.26168 | -0.1179 | 3.5899
18.5 | 0.9754 | 0.2776 | -0.1199 | 3.5137
19 | 0.9848 | 0.27816 | -0.1277 | 3.5404
20 | 1.0301 | 0.295 | -0.1379 | 3.4919

## 9. Re 100k Mach 0.00 (1)
BIGFOIL.COM POLAR EXPORT
Joukowsky 13.00% thick 1.00% camber
Joukowsky 13.00% thick 1.00% camber |  |  |  | Cl Max: | 1.219 | at alpha= | 15.5 | deg
JavaFoil+Calcfoil stall+Eppler ext transition |  |  |  | L/D Max: | 60.832 | at alpha= | 4.5 | deg
Re: | 100000 |  |  | Cd Min: | 0.00869 | at alpha= | -1 | deg
Mach: | 0 |  |  | Cl=0 at alpha= | -1.1667 | deg
|  |  |  | @ Cl=0.1, Cd= | 0.0087837
|  |  |  | @ Cl=0.4, Cd= | 0.009466
|  |  |  | @ Cl=0.6, Cd= | 0.010485
alpha (deg) | Cl | Cd | Cm | Cl/Cd
-20 | -1 | 0.23231 | -0.012 | -4.303
-19.5 | -1.014 | 0.22149 | -0.012 | -4.578
-19 | -1.027 | 0.21126 | -0.012 | -4.86
-18.5 | -1.038 | 0.19966 | -0.012 | -5.197
-18 | -1.046 | 0.18919 | -0.012 | -5.531
-17.5 | -1.053 | 0.17766 | -0.012 | -5.927
-17 | -1.056 | 0.16778 | -0.012 | -6.294
-16.5 | -1.056 | 0.15792 | -0.012 | -6.686
-16 | -1.053 | 0.1491 | -0.013 | -7.064
-15.5 | -1.048 | 0.14056 | -0.013 | -7.456
-15 | -1.04 | 0.13231 | -0.013 | -7.86
-14.5 | -1.029 | 0.12485 | -0.013 | -8.241
-14 | -1.015 | 0.11737 | -0.013 | -8.649
-13.5 | -0.998 | 0.10975 | -0.014 | -9.098
-13 | -0.979 | 0.10313 | -0.014 | -9.495
-12.5 | -0.958 | 0.09648 | -0.014 | -9.925
-12 | -0.933 | 0.09009 | -0.015 | -10.355
-11.5 | -0.905 | 0.08408 | -0.015 | -10.766
-11 | -0.876 | 0.078 | -0.016 | -11.236
-10.5 | -0.846 | 0.0718 | -0.017 | -11.79
-10 | -0.82 | 0.06379 | -0.019 | -12.859
-9.5 | -0.804 | 0.05163 | -0.021 | -15.569
-9 | -0.786 | 0.04058 | -0.023 | -19.357
-8.5 | -0.763 | 0.03199 | -0.025 | -23.837
-8 | -0.732 | 0.02621 | -0.026 | -27.943
-7.5 | -0.695 | 0.02233 | -0.027 | -31.149
-7 | -0.654 | 0.01962 | -0.027 | -33.35
-6.5 | -0.61 | 0.01757 | -0.028 | -34.708
-6 | -0.563 | 0.01611 | -0.028 | -34.924
-5.5 | -0.517 | 0.01008 | -0.029 | -51.239
-5 | -0.458 | 0.00975 | -0.029 | -46.983
-4.5 | -0.399 | 0.00952 | -0.029 | -41.918
-4 | -0.34 | 0.0093 | -0.029 | -36.537
-3.5 | -0.28 | 0.00912 | -0.029 | -30.704
-3 | -0.22 | 0.00904 | -0.029 | -24.366
-2.5 | -0.16 | 0.00893 | -0.029 | -17.941
-2 | -0.1 | 0.00886 | -0.029 | -11.298
-1.5 | -0.04 | 0.00883 | -0.029 | -4.507
-1 | 0.02 | 0.00869 | -0.029 | 2.357
-0.5 | 0.081 | 0.00879 | -0.029 | 9.196
0 | 0.141 | 0.00877 | -0.029 | 16.084
0.5 | 0.201 | 0.00896 | -0.029 | 22.472
1 | 0.262 | 0.00913 | -0.029 | 28.661
1.5 | 0.322 | 0.0093 | -0.029 | 34.588
2 | 0.382 | 0.00943 | -0.029 | 40.475
2.5 | 0.442 | 0.00955 | -0.029 | 46.241
3 | 0.501 | 0.00982 | -0.029 | 51.035
3.5 | 0.561 | 0.01024 | -0.029 | 54.771
4 | 0.62 | 0.01061 | -0.029 | 58.397
4.5 | 0.678 | 0.01115 | -0.029 | 60.832
5 | 0.732 | 0.01579 | -0.028 | 46.376
5.5 | 0.785 | 0.01666 | -0.028 | 47.134
6 | 0.836 | 0.01771 | -0.028 | 47.231
6.5 | 0.886 | 0.01869 | -0.028 | 47.393
7 | 0.933 | 0.02014 | -0.028 | 46.292
7.5 | 0.977 | 0.02178 | -0.027 | 44.853
8 | 1.019 | 0.02374 | -0.027 | 42.895
8.5 | 1.057 | 0.02608 | -0.027 | 40.507
9 | 1.091 | 0.02895 | -0.026 | 37.685
9.5 | 1.119 | 0.03281 | -0.026 | 34.111
10 | 1.139 | 0.03833 | -0.025 | 29.725
10.5 | 1.146 | 0.04733 | -0.024 | 24.221
11 | 1.139 | 0.06158 | -0.022 | 18.498
11.5 | 1.13 | 0.078 | -0.019 | 14.487
12 | 1.141 | 0.08769 | -0.017 | 13.017
12.5 | 1.157 | 0.09546 | -0.015 | 12.119
13 | 1.173 | 0.10236 | -0.015 | 11.464
13.5 | 1.188 | 0.10976 | -0.014 | 10.824
14 | 1.2 | 0.11666 | -0.014 | 10.289
14.5 | 1.21 | 0.12449 | -0.013 | 9.716
15 | 1.216 | 0.13267 | -0.013 | 9.167
15.5 | 1.219 | 0.14083 | -0.013 | 8.654
16 | 1.218 | 0.14988 | -0.013 | 8.125
16.5 | 1.214 | 0.15857 | -0.012 | 7.658
17 | 1.208 | 0.16734 | -0.012 | 7.22
17.5 | 1.199 | 0.17702 | -0.012 | 6.775
18 | 1.188 | 0.18793 | -0.012 | 6.322
18.5 | 1.175 | 0.19767 | -0.012 | 5.943
19 | 1.159 | 0.20848 | -0.011 | 5.56
19.5 | 1.142 | 0.22288 | -0.011 | 5.125
20 | 1.123 | 0.23231 | -0.011 | 4.836

## 10. Re 100k Mach 0.00 (2)
BIGFOIL.COM POLAR EXPORT
Joukowsky 13.00% thick 1.00% camber
Joukowsky 13.00% thick 1.00% camber |  |  |  | Cl Max: | 1.2457 | at alpha= | 12 | deg
XFOIL ncrit=9 |  |  |  | L/D Max: | 41.7614 | at alpha= | 6.5 | deg
Re: | 100000 |  |  | Cd Min: | 0.19966 | at alpha= | 17 | deg
Mach: | 0 |  |  | Cl=0 at alpha= | -1.3346 | deg
|  |  |  | @ Cl=0.1, Cd= | 0.01651
|  |  |  | @ Cl=0.4, Cd= | 0.015665
|  |  |  | @ Cl=0.6, Cd= | 0.016615
alpha (deg) | Cl | Cd | Cm | Cl/Cd
-15.5 | -0.6511 | 0.18559 | 0.0334 | -3.5083
-15 | -0.6183 | 0.17766 | 0.0333 | -3.4802
-14 | -0.5917 | 0.16365 | 0.0268 | -3.6156
-13 | -0.5684 | 0.14938 | 0.0206 | -3.8051
-11.5 | -0.8016 | 0.07016 | -0.0322 | -11.4253
-11 | -0.8897 | 0.05525 | -0.0403 | -16.1032
-10.5 | -0.9243 | 0.04604 | -0.0404 | -20.076
-10 | -0.906 | 0.04052 | -0.0395 | -22.3593
-9.5 | -0.8793 | 0.03608 | -0.0383 | -24.3708
-9 | -0.8391 | 0.03269 | -0.0375 | -25.6684
-8.5 | -0.7982 | 0.02957 | -0.0365 | -26.9936
-8 | -0.7545 | 0.02701 | -0.0354 | -27.9341
-7.5 | -0.7097 | 0.02486 | -0.0342 | -28.5479
-7 | -0.6653 | 0.02298 | -0.0328 | -28.9513
-6.5 | -0.6218 | 0.02143 | -0.0311 | -29.0154
-6 | -0.5822 | 0.02012 | -0.0288 | -28.9364
-5.5 | -0.546 | 0.01917 | -0.026 | -28.482
-5 | -0.5119 | 0.01841 | -0.0231 | -27.8055
-4.5 | -0.4775 | 0.01787 | -0.0205 | -26.7208
-4 | -0.4364 | 0.01758 | -0.0194 | -24.8237
-3.5 | -0.3405 | 0.01743 | -0.0277 | -19.5353
-3 | -0.2448 | 0.01727 | -0.0352 | -14.1749
-2.5 | -0.1558 | 0.01708 | -0.0408 | -9.1218
-2 | -0.0793 | 0.01689 | -0.0434 | -4.6951
-1.5 | -0.0169 | 0.01674 | -0.0429 | -1.0096
-1 | 0.0342 | 0.01665 | -0.0402 | 2.0541
-0.5 | 0.0823 | 0.01656 | -0.0368 | 4.9698
0 | 0.1283 | 0.01643 | -0.0326 | 7.8089
0.5 | 0.1728 | 0.01635 | -0.0286 | 10.5688
1 | 0.2156 | 0.01621 | -0.0238 | 13.3004
1.5 | 0.2594 | 0.01601 | -0.0191 | 16.2024
2 | 0.3224 | 0.01581 | -0.0185 | 20.3922
2.5 | 0.4293 | 0.01561 | -0.0273 | 27.5016
3 | 0.4846 | 0.01564 | -0.0286 | 30.9847
3.5 | 0.5256 | 0.01599 | -0.0264 | 32.8705
4 | 0.5763 | 0.0164 | -0.0253 | 35.1402
4.5 | 0.6282 | 0.01687 | -0.0242 | 37.2377
5 | 0.6801 | 0.01744 | -0.0231 | 38.9966
5.5 | 0.7308 | 0.01811 | -0.022 | 40.3534
6 | 0.7809 | 0.01889 | -0.0208 | 41.3393
6.5 | 0.8298 | 0.01987 | -0.0195 | 41.7614
7 | 0.8771 | 0.02103 | -0.0182 | 41.7071
7.5 | 0.9232 | 0.02244 | -0.0169 | 41.1408
8 | 0.9679 | 0.02413 | -0.0155 | 40.1119
8.5 | 1.0112 | 0.0261 | -0.014 | 38.7433
9 | 1.0547 | 0.02842 | -0.0127 | 37.1112
9.5 | 1.0951 | 0.03095 | -0.0111 | 35.3829
10 | 1.1345 | 0.03382 | -0.0096 | 33.5452
10.5 | 1.1717 | 0.03708 | -0.008 | 31.5992
11 | 1.2096 | 0.04067 | -0.0068 | 29.7418
11.5 | 1.2248 | 0.04493 | -0.0038 | 27.2602
12 | 1.2457 | 0.04966 | -0.0019 | 25.0846
12.5 | 1.2174 | 0.05584 | 0.0027 | 21.8016
13 | 1.1699 | 0.06424 | 0.0038 | 18.2114
13.5 | 1.0827 | 0.08011 | -0.0036 | 13.5152
15 | 0.655 | 0.17709 | -0.0556 | 3.6987
15.5 | 0.6172 | 0.17827 | -0.0631 | 3.4622
16 | 0.6509 | 0.18755 | -0.0631 | 3.4705
16.5 | 0.6336 | 0.19048 | -0.0693 | 3.3263
17 | 0.6637 | 0.19966 | -0.0695 | 3.3242

## 11. Re 100k Mach 0.10 (1)
BIGFOIL.COM POLAR EXPORT
Joukowsky 13.00% thick 1.00% camber
Joukowsky 13.00% thick 1.00% camber |  |  |  | Cl Max: | 1.205 | at alpha= | 15 | deg
JavaFoil+Calcfoil stall+Eppler ext transition |  |  |  | L/D Max: | 60.958 | at alpha= | 4.5 | deg
Re: | 100000 |  |  | Cd Min: | 0.00869 | at alpha= | -1 | deg
Mach: | 0.1 |  |  | Cl=0 at alpha= | -1.1721 | deg
|  |  |  | @ Cl=0.1, Cd= | 0.0087869
|  |  |  | @ Cl=0.4, Cd= | 0.009516
|  |  |  | @ Cl=0.6, Cd= | 0.010494
alpha (deg) | Cl | Cd | Cm | Cl/Cd
-20 | -0.958 | 0.23922 | -0.011 | -4.006
-19.5 | -0.976 | 0.22702 | -0.012 | -4.3
-19 | -0.993 | 0.21619 | -0.012 | -4.591
-18.5 | -1.007 | 0.20431 | -0.012 | -4.929
-18 | -1.019 | 0.19161 | -0.012 | -5.319
-17.5 | -1.029 | 0.18286 | -0.012 | -5.628
-17 | -1.036 | 0.17111 | -0.012 | -6.052
-16.5 | -1.039 | 0.16218 | -0.012 | -6.404
-16 | -1.038 | 0.15174 | -0.012 | -6.843
-15.5 | -1.036 | 0.14307 | -0.013 | -7.24
-15 | -1.03 | 0.13459 | -0.013 | -7.652
-14.5 | -1.021 | 0.12594 | -0.013 | -8.108
-14 | -1.009 | 0.11824 | -0.013 | -8.536
-13.5 | -0.994 | 0.11128 | -0.014 | -8.936
-13 | -0.977 | 0.10437 | -0.014 | -9.357
-12.5 | -0.956 | 0.09746 | -0.014 | -9.806
-12 | -0.932 | 0.09114 | -0.015 | -10.226
-11.5 | -0.905 | 0.08488 | -0.015 | -10.667
-11 | -0.877 | 0.07875 | -0.016 | -11.137
-10.5 | -0.847 | 0.07264 | -0.017 | -11.664
-10 | -0.82 | 0.06493 | -0.019 | -12.631
-9.5 | -0.8 | 0.05445 | -0.021 | -14.686
-9 | -0.784 | 0.04229 | -0.023 | -18.535
-8.5 | -0.762 | 0.03312 | -0.025 | -23.012
-8 | -0.733 | 0.02693 | -0.026 | -27.218
-7.5 | -0.697 | 0.0228 | -0.027 | -30.552
-7 | -0.656 | 0.01996 | -0.027 | -32.852
-6.5 | -0.611 | 0.01782 | -0.028 | -34.306
-6 | -0.564 | 0.01628 | -0.028 | -34.663
-5.5 | -0.519 | 0.0102 | -0.029 | -50.886
-5 | -0.46 | 0.00977 | -0.029 | -47.119
-4.5 | -0.401 | 0.00954 | -0.029 | -42.053
-4 | -0.341 | 0.00931 | -0.029 | -36.676
-3.5 | -0.281 | 0.00913 | -0.029 | -30.846
-3 | -0.221 | 0.00904 | -0.029 | -24.498
-2.5 | -0.161 | 0.00893 | -0.029 | -18.023
-2 | -0.101 | 0.00886 | -0.029 | -11.345
-1.5 | -0.04 | 0.00884 | -0.029 | -4.528
-1 | 0.021 | 0.00869 | -0.029 | 2.368
-0.5 | 0.081 | 0.00879 | -0.029 | 9.239
0 | 0.142 | 0.00878 | -0.029 | 16.156
0.5 | 0.202 | 0.00896 | -0.029 | 22.574
1 | 0.263 | 0.00913 | -0.029 | 28.78
1.5 | 0.323 | 0.00931 | -0.029 | 34.733
2 | 0.384 | 0.0095 | -0.029 | 40.389
2.5 | 0.444 | 0.00956 | -0.029 | 46.405
3 | 0.504 | 0.00984 | -0.029 | 51.199
3.5 | 0.563 | 0.01026 | -0.029 | 54.926
4 | 0.623 | 0.01064 | -0.029 | 58.534
4.5 | 0.682 | 0.01118 | -0.029 | 60.958
5 | 0.735 | 0.01588 | -0.029 | 46.285
5.5 | 0.788 | 0.01679 | -0.028 | 46.961
6 | 0.84 | 0.01787 | -0.028 | 46.99
6.5 | 0.889 | 0.01887 | -0.028 | 47.101
7 | 0.936 | 0.02037 | -0.028 | 45.927
7.5 | 0.98 | 0.02209 | -0.027 | 44.351
8 | 1.021 | 0.02406 | -0.027 | 42.443
8.5 | 1.059 | 0.02653 | -0.027 | 39.911
9 | 1.092 | 0.02955 | -0.026 | 36.965
9.5 | 1.12 | 0.0336 | -0.026 | 33.326
10 | 1.137 | 0.03968 | -0.025 | 28.666
10.5 | 1.141 | 0.0498 | -0.024 | 22.908
11 | 1.131 | 0.06505 | -0.021 | 17.39
11.5 | 1.128 | 0.07956 | -0.018 | 14.177
12 | 1.14 | 0.08899 | -0.017 | 12.806
12.5 | 1.155 | 0.0966 | -0.015 | 11.954
13 | 1.17 | 0.10362 | -0.015 | 11.293
13.5 | 1.183 | 0.11114 | -0.014 | 10.646
14 | 1.193 | 0.11846 | -0.014 | 10.072
14.5 | 1.201 | 0.1258 | -0.013 | 9.547
15 | 1.205 | 0.13442 | -0.013 | 8.967
15.5 | 1.205 | 0.14266 | -0.013 | 8.446
16 | 1.201 | 0.1515 | -0.012 | 7.931
16.5 | 1.195 | 0.16097 | -0.012 | 7.423
17 | 1.185 | 0.17067 | -0.012 | 6.945
17.5 | 1.173 | 0.18143 | -0.012 | 6.466
18 | 1.158 | 0.1928 | -0.012 | 6.009
18.5 | 1.141 | 0.20379 | -0.012 | 5.6
19 | 1.122 | 0.21388 | -0.011 | 5.246
19.5 | 1.101 | 0.22637 | -0.011 | 4.864
20 | 1.079 | 0.24156 | -0.011 | 4.465

## 12. Re 100k Mach 0.10 (2)
BIGFOIL.COM POLAR EXPORT
Joukowsky 13.00% thick 1.00% camber
Joukowsky 13.00% thick 1.00% camber |  |  |  | Cl Max: | 1.2333 | at alpha= | 12 | deg
XFOIL ncrit=9 |  |  |  | L/D Max: | 41.5703 | at alpha= | 6.5 | deg
Re: | 100000 |  |  | Cd Min: | 0.21359 | at alpha= | 17 | deg
Mach: | 0.1 |  |  | Cl=0 at alpha= | -1.34 | deg
|  |  |  | @ Cl=0.1, Cd= | 0.016581
|  |  |  | @ Cl=0.4, Cd= | 0.015746
|  |  |  | @ Cl=0.6, Cd= | 0.016667
alpha (deg) | Cl | Cd | Cm | Cl/Cd
-15.5 | -0.6506 | 0.18618 | 0.0339 | -3.4945
-15 | -0.6184 | 0.17827 | 0.0337 | -3.4689
-14 | -0.5913 | 0.16425 | 0.027 | -3.6
-13 | -0.5674 | 0.14997 | 0.0209 | -3.7834
-12.5 | -0.5938 | 0.14289 | 0.013 | -4.1556
-12 | -0.5478 | 0.13541 | 0.015 | -4.0455
-11.5 | -0.7816 | 0.07395 | -0.0299 | -10.5693
-11 | -0.8648 | 0.05765 | -0.0405 | -15.0009
-10.5 | -0.9133 | 0.04803 | -0.041 | -19.0152
-10 | -0.9035 | 0.04182 | -0.0403 | -21.6045
-9.5 | -0.8777 | 0.03727 | -0.0392 | -23.5498
-9 | -0.8411 | 0.0335 | -0.0382 | -25.1075
-8.5 | -0.8016 | 0.03013 | -0.0371 | -26.6047
-8 | -0.7583 | 0.02743 | -0.036 | -27.6449
-7.5 | -0.7134 | 0.02523 | -0.0348 | -28.2759
-7 | -0.6688 | 0.02333 | -0.0333 | -28.667
-6.5 | -0.6257 | 0.02166 | -0.0315 | -28.8873
-6 | -0.5861 | 0.0204 | -0.0292 | -28.7304
-5.5 | -0.55 | 0.01935 | -0.0263 | -28.4238
-5 | -0.516 | 0.01856 | -0.0233 | -27.8017
-4.5 | -0.4816 | 0.01801 | -0.0206 | -26.7407
-4 | -0.4364 | 0.0177 | -0.0202 | -24.6554
-3.5 | -0.3398 | 0.01753 | -0.0285 | -19.3839
-3 | -0.2451 | 0.01736 | -0.0357 | -14.1187
-2.5 | -0.154 | 0.01715 | -0.0415 | -8.9796
-2 | -0.0797 | 0.01696 | -0.0438 | -4.6993
-1.5 | -0.0161 | 0.01679 | -0.0431 | -0.9589
-1 | 0.0342 | 0.01671 | -0.0403 | 2.0467
-0.5 | 0.0824 | 0.01663 | -0.0369 | 4.9549
0 | 0.129 | 0.0165 | -0.0328 | 7.8182
0.5 | 0.1737 | 0.0164 | -0.0286 | 10.5915
1 | 0.2171 | 0.01629 | -0.0241 | 13.3272
1.5 | 0.261 | 0.01607 | -0.0192 | 16.2414
2 | 0.3225 | 0.01588 | -0.0182 | 20.3086
2.5 | 0.4269 | 0.0157 | -0.0263 | 27.1911
3 | 0.4884 | 0.0157 | -0.0286 | 31.1083
3.5 | 0.5286 | 0.01605 | -0.0263 | 32.9346
4 | 0.5795 | 0.01647 | -0.0251 | 35.1852
4.5 | 0.6316 | 0.01697 | -0.024 | 37.2186
5 | 0.6833 | 0.01756 | -0.0229 | 38.9123
5.5 | 0.7346 | 0.01823 | -0.0217 | 40.2962
6 | 0.7852 | 0.01906 | -0.0205 | 41.1962
6.5 | 0.8339 | 0.02006 | -0.0192 | 41.5703
7 | 0.8816 | 0.02126 | -0.0179 | 41.4675
7.5 | 0.9277 | 0.02278 | -0.0165 | 40.7243
8 | 0.9725 | 0.02455 | -0.015 | 39.613
8.5 | 1.0161 | 0.02651 | -0.0135 | 38.3289
9 | 1.0582 | 0.02893 | -0.012 | 36.5779
9.5 | 1.0989 | 0.03154 | -0.0103 | 34.8415
10 | 1.1375 | 0.03455 | -0.0087 | 32.9233
10.5 | 1.1726 | 0.03805 | -0.0069 | 30.8173
11 | 1.2063 | 0.04185 | -0.0053 | 28.8244
11.5 | 1.2197 | 0.04633 | -0.0023 | 26.3264
12 | 1.2333 | 0.05141 | -0.0001 | 23.9895
12.5 | 1.1945 | 0.05807 | 0.0041 | 20.57
13 | 1.137 | 0.0682 | 0.0028 | 16.6716
13.5 | 1.0476 | 0.08631 | -0.0075 | 12.1376
14 | 0.7668 | 0.1696 | -0.0615 | 4.5212
14.5 | 0.7736 | 0.17625 | -0.0654 | 4.3892
15 | 0.779 | 0.18466 | -0.0702 | 4.2186
15.5 | 0.803 | 0.19143 | -0.0718 | 4.1947
16 | 0.8043 | 0.19931 | -0.0779 | 4.0354
16.5 | 0.8298 | 0.20613 | -0.0795 | 4.0256
17 | 0.834 | 0.21359 | -0.0856 | 3.9047

## 13. Re 100k Mach 0.25 (1)
BIGFOIL.COM POLAR EXPORT
Joukowsky 13.00% thick 1.00% camber
Joukowsky 13.00% thick 1.00% camber |  |  |  | Cl Max: | 1.137 | at alpha= | 13 | deg
JavaFoil+Calcfoil stall+Eppler ext transition |  |  |  | L/D Max: | 59.22 | at alpha= | 4 | deg
Re: | 100000 |  |  | Cd Min: | 0.00879 | at alpha= | 0 | deg
Mach: | 0.25 |  |  | Cl=0 at alpha= | -1.1693 | deg
|  |  |  | @ Cl=0.1, Cd= | 0.0088411
|  |  |  | @ Cl=0.4, Cd= | 0.0095042
|  |  |  | @ Cl=0.6, Cd= | 0.010525
alpha (deg) | Cl | Cd | Cm | Cl/Cd
-19 | -0.684 | 0.27579 | -0.011 | -2.481
-18.5 | -0.733 | 0.25561 | -0.011 | -2.867
-18 | -0.778 | 0.23941 | -0.011 | -3.249
-17.5 | -0.819 | 0.21804 | -0.011 | -3.755
-17 | -0.854 | 0.2012 | -0.012 | -4.245
-16.5 | -0.883 | 0.18897 | -0.012 | -4.675
-16 | -0.908 | 0.17289 | -0.012 | -5.25
-15.5 | -0.927 | 0.15978 | -0.012 | -5.803
-15 | -0.941 | 0.14925 | -0.012 | -6.308
-14.5 | -0.951 | 0.13902 | -0.013 | -6.839
-14 | -0.955 | 0.12913 | -0.013 | -7.394
-13.5 | -0.954 | 0.11974 | -0.013 | -7.966
-13 | -0.948 | 0.11154 | -0.014 | -8.497
-12.5 | -0.937 | 0.10405 | -0.014 | -9.005
-12 | -0.921 | 0.09676 | -0.014 | -9.518
-11.5 | -0.9 | 0.08972 | -0.015 | -10.034
-11 | -0.876 | 0.08337 | -0.015 | -10.51
-10.5 | -0.849 | 0.07722 | -0.016 | -10.995
-10 | -0.821 | 0.07079 | -0.017 | -11.594
-9.5 | -0.793 | 0.06376 | -0.019 | -12.438
-9 | -0.774 | 0.05218 | -0.022 | -14.843
-8.5 | -0.758 | 0.04001 | -0.024 | -18.95
-8 | -0.733 | 0.03182 | -0.026 | -23.032
-7.5 | -0.701 | 0.02594 | -0.027 | -27.034
-7 | -0.662 | 0.02207 | -0.027 | -30.019
-6.5 | -0.619 | 0.01938 | -0.028 | -31.933
-6 | -0.572 | 0.01735 | -0.029 | -32.973
-5.5 | -0.522 | 0.01588 | -0.029 | -32.888
-5 | -0.473 | 0.00987 | -0.03 | -47.856
-4.5 | -0.412 | 0.00962 | -0.03 | -42.824
-4 | -0.351 | 0.00937 | -0.03 | -37.414
-3.5 | -0.289 | 0.00918 | -0.03 | -31.504
-3 | -0.227 | 0.00907 | -0.03 | -25.069
-2.5 | -0.165 | 0.00897 | -0.03 | -18.447
-2 | -0.103 | 0.00888 | -0.03 | -11.63
-1.5 | -0.041 | 0.00884 | -0.03 | -4.649
-1 | 0.021 | 0.00884 | -0.03 | 2.393
-0.5 | 0.083 | 0.00886 | -0.03 | 9.418
0 | 0.146 | 0.00879 | -0.03 | 16.573
0.5 | 0.208 | 0.00899 | -0.03 | 23.139
1 | 0.27 | 0.00911 | -0.03 | 29.642
1.5 | 0.332 | 0.00937 | -0.03 | 35.456
2 | 0.394 | 0.00948 | -0.03 | 41.59
2.5 | 0.456 | 0.00973 | -0.03 | 46.85
3 | 0.517 | 0.00993 | -0.03 | 52.104
3.5 | 0.579 | 0.01038 | -0.03 | 55.731
4 | 0.64 | 0.0108 | -0.03 | 59.22
4.5 | 0.696 | 0.01557 | -0.029 | 44.682
5 | 0.751 | 0.01647 | -0.029 | 45.602
5.5 | 0.805 | 0.01755 | -0.029 | 45.846
6 | 0.856 | 0.01879 | -0.029 | 45.566
6.5 | 0.905 | 0.01998 | -0.028 | 45.307
7 | 0.951 | 0.02174 | -0.028 | 43.76
7.5 | 0.995 | 0.0238 | -0.028 | 41.786
8 | 1.034 | 0.02626 | -0.027 | 39.369
8.5 | 1.068 | 0.02939 | -0.027 | 36.346
9 | 1.096 | 0.03349 | -0.026 | 32.741
9.5 | 1.114 | 0.03974 | -0.026 | 28.021
10 | 1.114 | 0.05035 | -0.024 | 22.13
10.5 | 1.092 | 0.06912 | -0.02 | 15.798
11 | 1.094 | 0.08121 | -0.017 | 13.478
11.5 | 1.11 | 0.08862 | -0.016 | 12.526
12 | 1.122 | 0.09597 | -0.015 | 11.689
12.5 | 1.131 | 0.10356 | -0.014 | 10.925
13 | 1.137 | 0.11158 | -0.014 | 10.189
13.5 | 1.137 | 0.11966 | -0.014 | 9.506
14 | 1.133 | 0.12892 | -0.013 | 8.789
14.5 | 1.123 | 0.13857 | -0.013 | 8.107
15 | 1.109 | 0.14828 | -0.012 | 7.477
15.5 | 1.086 | 0.1592 | -0.012 | 6.823
16 | 1.058 | 0.17226 | -0.012 | 6.141
16.5 | 1.024 | 0.18688 | -0.012 | 5.481
17 | 0.986 | 0.20043 | -0.011 | 4.918
17.5 | 0.942 | 0.21677 | -0.011 | 4.346
18 | 0.894 | 0.23571 | -0.011 | 3.794

## 14. Re 100k Mach 0.25 (2)
BIGFOIL.COM POLAR EXPORT
Joukowsky 13.00% thick 1.00% camber
Joukowsky 13.00% thick 1.00% camber |  |  |  | Cl Max: | 1.163 | at alpha= | 11 | deg
XFOIL ncrit=9 |  |  |  | L/D Max: | 40.4198 | at alpha= | 6.5 | deg
Re: | 100000 |  |  | Cd Min: | 0.24954 | at alpha= | -20 | deg
Mach: | 0.25 |  |  | Cl=0 at alpha= | -1.3179 | deg
|  |  |  | @ Cl=0.1, Cd= | 0.016949
|  |  |  | @ Cl=0.4, Cd= | 0.016218
|  |  |  | @ Cl=0.6, Cd= | 0.017028
alpha (deg) | Cl | Cd | Cm | Cl/Cd
-20 | -0.7936 | 0.24954 | 0.0751 | -3.1803
-19.5 | -0.7894 | 0.24718 | 0.0672 | -3.1936
-19 | -0.7594 | 0.23628 | 0.0662 | -3.214
-18.5 | -0.7404 | 0.22994 | 0.0623 | -3.22
-18 | -0.7393 | 0.22639 | 0.0543 | -3.2656
-17.5 | -0.7045 | 0.21611 | 0.0542 | -3.2599
-17 | -0.7019 | 0.21258 | 0.0471 | -3.3018
-16.5 | -0.6741 | 0.20247 | 0.0454 | -3.3294
-16 | -0.6537 | 0.19583 | 0.0425 | -3.3381
-15.5 | -0.6485 | 0.18927 | 0.0366 | -3.4263
-15 | -0.6204 | 0.18162 | 0.0354 | -3.4159
-14 | -0.5902 | 0.16745 | 0.0286 | -3.5246
-13.5 | -0.4496 | 0.15037 | 0.017 | -2.99
-13 | -0.5633 | 0.15308 | 0.0221 | -3.6798
-12.5 | -0.5868 | 0.1468 | 0.0144 | -3.9973
-12 | -0.5404 | 0.13849 | 0.0161 | -3.9021
-11.5 | -0.5511 | 0.1307 | 0.0106 | -4.2165
-10.5 | -0.6889 | 0.07708 | -0.024 | -8.9375
-10 | -0.7979 | 0.0549 | -0.0411 | -14.5337
-9.5 | -0.8457 | 0.0453 | -0.0426 | -18.6689
-9 | -0.8449 | 0.03831 | -0.0419 | -22.0543
-8.5 | -0.8135 | 0.03419 | -0.0406 | -23.7935
-8 | -0.7742 | 0.03068 | -0.0392 | -25.2347
-7.5 | -0.7324 | 0.02768 | -0.0377 | -26.4595
-7 | -0.6894 | 0.0252 | -0.036 | -27.3571
-6.5 | -0.646 | 0.02321 | -0.0338 | -27.8328
-6 | -0.6073 | 0.02168 | -0.031 | -28.012
-5.5 | -0.5724 | 0.02044 | -0.0276 | -28.0039
-5 | -0.5387 | 0.01949 | -0.0244 | -27.6398
-4.5 | -0.5038 | 0.01882 | -0.0216 | -26.7694
-4 | -0.4359 | 0.01841 | -0.0247 | -23.6773
-3.5 | -0.3368 | 0.0181 | -0.0327 | -18.6077
-3 | -0.2368 | 0.01781 | -0.0402 | -13.2959
-2.5 | -0.1518 | 0.01756 | -0.0442 | -8.6446
-2 | -0.0761 | 0.01731 | -0.0459 | -4.3963
-1.5 | -0.0189 | 0.01719 | -0.0439 | -1.0995
-1 | 0.033 | 0.0171 | -0.0409 | 1.9298
-0.5 | 0.0835 | 0.01699 | -0.0375 | 4.9147
0 | 0.1321 | 0.01687 | -0.0335 | 7.8305
0.5 | 0.1792 | 0.0168 | -0.0295 | 10.6667
1 | 0.2252 | 0.01669 | -0.025 | 13.4931
1.5 | 0.2702 | 0.01652 | -0.0201 | 16.3559
2 | 0.323 | 0.01634 | -0.0169 | 19.7674
2.5 | 0.4174 | 0.01619 | -0.0221 | 25.7813
3 | 0.5075 | 0.01616 | -0.0288 | 31.4047
3.5 | 0.5442 | 0.01649 | -0.0257 | 33.0018
4 | 0.5956 | 0.01698 | -0.0244 | 35.0766
4.5 | 0.6491 | 0.01756 | -0.0232 | 36.9647
5 | 0.7027 | 0.01821 | -0.0219 | 38.5887
5.5 | 0.7556 | 0.01901 | -0.0205 | 39.7475
6 | 0.8066 | 0.01999 | -0.019 | 40.3502
6.5 | 0.8569 | 0.0212 | -0.0174 | 40.4198
7 | 0.9043 | 0.0227 | -0.0157 | 39.837
7.5 | 0.9506 | 0.0245 | -0.0139 | 38.8
8 | 0.9953 | 0.02666 | -0.012 | 37.3331
8.5 | 1.0394 | 0.02906 | -0.0102 | 35.7674
9 | 1.0801 | 0.03208 | -0.0082 | 33.669
9.5 | 1.1161 | 0.03547 | -0.006 | 31.466
10 | 1.1498 | 0.03929 | -0.0038 | 29.2644
10.5 | 1.1624 | 0.04386 | -0.0006 | 26.5025
11 | 1.163 | 0.04928 | 0.0026 | 23.5998
11.5 | 1.1227 | 0.05649 | 0.0053 | 19.8743
12 | 1.0593 | 0.06831 | 0.0012 | 15.5072
12.5 | 0.9476 | 0.0925 | -0.0152 | 10.2443
14 | 0.7634 | 0.17376 | -0.0652 | 4.3934
14.5 | 0.7761 | 0.18058 | -0.0687 | 4.2978
15 | 0.7838 | 0.1889 | -0.0736 | 4.1493
15.5 | 0.8076 | 0.19593 | -0.0756 | 4.1219
16 | 0.8133 | 0.2038 | -0.0814 | 3.9907

## 15. Re 100k Mach 0.50 (1)
BIGFOIL.COM POLAR EXPORT
Joukowsky 13.00% thick 1.00% camber
Joukowsky 13.00% thick 1.00% camber |  |  |  | Cl Max: | 1.162 | at alpha= | 20 | deg
JavaFoil+Calcfoil stall+Eppler ext transition |  |  |  | L/D Max: | 49.856 | at alpha= | 2.5 | deg
Re: | 100000 |  |  | Cd Min: | 0.0089 | at alpha= | -1 | deg
Mach: | 0.5 |  |  | Cl=0 at alpha= | -1.1714 | deg
|  |  |  | @ Cl=0.1, Cd= | 0.008927
|  |  |  | @ Cl=0.4, Cd= | 0.0096049
|  |  |  | @ Cl=0.6, Cd= | 0.015331
alpha (deg) | Cl | Cd | Cm | Cl/Cd
-20 | -1.049 | 0.40287 | -0.02 | -2.604
-19.5 | -1.022 | 0.39251 | -0.02 | -2.604
-19 | -0.993 | 0.36588 | -0.019 | -2.715
-18.5 | -0.966 | 0.37386 | -0.019 | -2.585
-18 | -0.938 | 0.3547 | -0.019 | -2.644
-17.5 | -0.911 | 0.34845 | -0.019 | -2.614
-17 | -0.883 | 0.33085 | -0.019 | -2.668
-16.5 | -0.855 | 0.32906 | -0.018 | -2.598
-16 | -0.828 | 0.3195 | -0.018 | -2.591
-15.5 | -0.799 | 0.30505 | -0.018 | -2.62
-15 | -0.772 | 0.29919 | -0.018 | -2.58
-14.5 | -0.743 | 0.29826 | -0.017 | -2.492
-14 | -0.716 | 0.29012 | -0.017 | -2.468
-13.5 | -0.688 | 0.27225 | -0.017 | -2.525
-13 | -0.659 | 0.24838 | -0.016 | -2.654
-12.5 | -0.632 | 0.24332 | -0.016 | -2.596
-12 | -0.603 | 0.23771 | -0.016 | -2.538
-11.5 | -0.575 | 0.21443 | -0.015 | -2.683
-11 | -0.548 | 0.20106 | -0.015 | -2.724
-10.5 | -0.52 | 0.19216 | -0.014 | -2.704
-10 | -0.491 | 0.17029 | -0.014 | -2.886
-9.5 | -0.68 | 0.09576 | -0.014 | -7.099
-9 | -0.725 | 0.08109 | -0.015 | -8.945
-8.5 | -0.721 | 0.07125 | -0.017 | -10.124
-8 | -0.701 | 0.06366 | -0.018 | -11.016
-7.5 | -0.678 | 0.05463 | -0.022 | -12.418
-7 | -0.663 | 0.04151 | -0.026 | -15.961
-6.5 | -0.638 | 0.03112 | -0.029 | -20.51
-6 | -0.6 | 0.02525 | -0.03 | -23.75
-5.5 | -0.552 | 0.0214 | -0.031 | -25.801
-5 | -0.5 | 0.01864 | -0.031 | -26.81
-4.5 | -0.443 | 0.01663 | -0.032 | -26.646
-4 | -0.384 | 0.0151 | -0.033 | -25.414
-3.5 | -0.323 | 0.00956 | -0.033 | -33.76
-3 | -0.254 | 0.00929 | -0.033 | -27.312
-2.5 | -0.185 | 0.0091 | -0.033 | -20.308
-2 | -0.115 | 0.00903 | -0.033 | -12.774
-1.5 | -0.046 | 0.00894 | -0.033 | -5.141
-1 | 0.024 | 0.0089 | -0.033 | 2.657
-0.5 | 0.093 | 0.00892 | -0.033 | 10.459
0 | 0.163 | 0.00899 | -0.033 | 18.116
0.5 | 0.232 | 0.00912 | -0.033 | 25.491
1 | 0.302 | 0.0092 | -0.033 | 32.788
1.5 | 0.371 | 0.00942 | -0.033 | 39.373
2 | 0.44 | 0.00986 | -0.033 | 44.655
2.5 | 0.509 | 0.01021 | -0.033 | 49.856
3 | 0.573 | 0.01496 | -0.033 | 38.279
3.5 | 0.637 | 0.01584 | -0.033 | 40.201
4 | 0.699 | 0.01693 | -0.032 | 41.284
4.5 | 0.759 | 0.01828 | -0.032 | 41.516
5 | 0.816 | 0.01995 | -0.032 | 40.901
5.5 | 0.87 | 0.02199 | -0.031 | 39.563
6 | 0.919 | 0.02445 | -0.031 | 37.604
6.5 | 0.963 | 0.02741 | -0.031 | 35.132
7 | 0.998 | 0.03107 | -0.03 | 32.134
7.5 | 1.02 | 0.03706 | -0.029 | 27.522
8 | 1.008 | 0.04958 | -0.026 | 20.336
8.5 | 0.966 | 0.06969 | -0.019 | 13.865
9 | 0.956 | 0.07954 | -0.016 | 12.021
9.5 | 0.905 | 0.09232 | -0.014 | 9.8
10 | 0.616 | 0.15466 | -0.013 | 3.982
10.5 | 0.643 | 0.18488 | -0.013 | 3.48
11 | 0.671 | 0.20662 | -0.015 | 3.249
11.5 | 0.698 | 0.21687 | -0.015 | 3.22
12 | 0.726 | 0.22539 | -0.015 | 3.221
12.5 | 0.754 | 0.24881 | -0.016 | 3.029
13 | 0.782 | 0.27071 | -0.016 | 2.887
13.5 | 0.808 | 0.27429 | -0.016 | 2.947
14 | 0.836 | 0.29246 | -0.017 | 2.859
14.5 | 0.864 | 0.29796 | -0.018 | 2.9
15 | 0.891 | 0.30174 | -0.017 | 2.952
15.5 | 0.919 | 0.32279 | -0.018 | 2.846
16 | 0.945 | 0.32701 | -0.018 | 2.89
16.5 | 0.973 | 0.34282 | -0.018 | 2.839
17 | 0.999 | 0.34461 | -0.018 | 2.9
17.5 | 1.028 | 0.36768 | -0.019 | 2.795
18 | 1.054 | 0.36341 | -0.019 | 2.9
18.5 | 1.082 | 0.36072 | -0.019 | 2.999
19 | 1.108 | 0.37398 | -0.019 | 2.962
19.5 | 1.134 | 0.39173 | -0.019 | 2.896
20 | 1.162 | 0.39355 | -0.019 | 2.952

## 16. Re 100k Mach 0.50 (2)
BIGFOIL.COM POLAR EXPORT
Joukowsky 13.00% thick 1.00% camber
Joukowsky 13.00% thick 1.00% camber |  |  |  | Cl Max: | 1.0372 | at alpha= | 20 | deg
XFOIL ncrit=9 |  |  |  | L/D Max: | 35.4719 | at alpha= | 5.5 | deg
Re: | 100000 |  |  | Cd Min: | 0.2908 | at alpha= | 20 | deg
Mach: | 0.5 |  |  | Cl=0 at alpha= | -1.2301 | deg
|  |  |  | @ Cl=0.1, Cd= | 0.018718
|  |  |  | @ Cl=0.4, Cd= | 0.018546
|  |  |  | @ Cl=0.6, Cd= | 0.018958
alpha (deg) | Cl | Cd | Cm | Cl/Cd
-20 | -0.8748 | 0.28047 | 0.0875 | -3.1191
-19.5 | -0.8446 | 0.26778 | 0.0848 | -3.1541
-19 | -0.8205 | 0.25987 | 0.0803 | -3.1573
-18 | -0.7756 | 0.24348 | 0.0701 | -3.1855
-17.5 | -0.7547 | 0.23641 | 0.0648 | -3.1923
-17 | -0.7361 | 0.22861 | 0.0592 | -3.2199
-16.5 | -0.7073 | 0.21968 | 0.0562 | -3.2197
-16 | -0.7029 | 0.21644 | 0.0482 | -3.2476
-15.5 | -0.6647 | 0.20396 | 0.0471 | -3.259
-15 | -0.6512 | 0.19803 | 0.0412 | -3.2884
-14.5 | -0.6263 | 0.18855 | 0.0378 | -3.3217
-14 | -0.6063 | 0.1816 | 0.0338 | -3.3387
-13.5 | -0.592 | 0.17357 | 0.0289 | -3.4107
-13 | -0.5659 | 0.16584 | 0.0264 | -3.4123
-12.5 | -0.555 | 0.15801 | 0.0216 | -3.5124
-12 | -0.53 | 0.15036 | 0.0193 | -3.5249
-11.5 | -0.5195 | 0.14237 | 0.0151 | -3.6489
-11 | -0.5017 | 0.13523 | 0.0124 | -3.71
-10.5 | -0.5203 | 0.12066 | 0.0017 | -4.3121
-10 | -0.5013 | 0.11154 | -0.0009 | -4.4944
-9.5 | -0.5007 | 0.10165 | -0.006 | -4.9257
-9 | -0.5084 | 0.09098 | -0.0122 | -5.588
-8.5 | -0.5376 | 0.07748 | -0.0217 | -6.9386
-8 | -0.5327 | 0.06977 | -0.0245 | -7.6351
-7.5 | -0.5995 | 0.05237 | -0.0392 | -11.4474
-7 | -0.665 | 0.04108 | -0.0456 | -16.1879
-6.5 | -0.6736 | 0.03468 | -0.0446 | -19.4233
-6 | -0.6707 | 0.03037 | -0.0401 | -22.0843
-5.5 | -0.6588 | 0.02761 | -0.0343 | -23.8609
-5 | -0.6351 | 0.0256 | -0.0293 | -24.8086
-4.5 | -0.5456 | 0.02344 | -0.0348 | -23.2765
-4 | -0.434 | 0.02181 | -0.0429 | -19.8991
-3.5 | -0.3276 | 0.02074 | -0.0493 | -15.7956
-3 | -0.2342 | 0.02001 | -0.0527 | -11.7041
-2.5 | -0.1559 | 0.01953 | -0.0529 | -7.9826
-2 | -0.0912 | 0.01923 | -0.0504 | -4.7426
-1.5 | -0.0318 | 0.01904 | -0.0471 | -1.6702
-1 | 0.0271 | 0.01888 | -0.0438 | 1.4354
-0.5 | 0.0857 | 0.01875 | -0.0401 | 4.5707
0 | 0.1441 | 0.01862 | -0.0362 | 7.739
0.5 | 0.2015 | 0.0186 | -0.0326 | 10.8333
1 | 0.2571 | 0.0186 | -0.0285 | 13.8226
1.5 | 0.3116 | 0.01861 | -0.024 | 16.7437
2 | 0.3631 | 0.01858 | -0.0187 | 19.5425
2.5 | 0.4179 | 0.01853 | -0.0138 | 22.5526
3 | 0.5147 | 0.01862 | -0.0171 | 27.6423
3.5 | 0.6157 | 0.01902 | -0.0235 | 32.3712
4 | 0.6613 | 0.01974 | -0.0204 | 33.5005
4.5 | 0.7215 | 0.02065 | -0.0184 | 34.9395
5 | 0.778 | 0.022 | -0.0161 | 35.3636
5.5 | 0.8343 | 0.02352 | -0.0134 | 35.4719
6 | 0.8851 | 0.02561 | -0.0104 | 34.5607
6.5 | 0.93 | 0.02825 | -0.0072 | 32.9204
7 | 0.965 | 0.03159 | -0.0036 | 30.5476
7.5 | 0.9902 | 0.03565 | 0 | 27.7756
8 | 0.9963 | 0.04049 | 0.0038 | 24.6061
8.5 | 0.9402 | 0.04946 | 0.0035 | 19.0093
9 | 0.8559 | 0.06565 | -0.0073 | 13.0373
9.5 | 0.8466 | 0.07517 | -0.0113 | 11.2625
10 | 0.7606 | 0.09949 | -0.0292 | 7.645
10.5 | 0.7359 | 0.11407 | -0.0381 | 6.4513
11 | 0.7552 | 0.12143 | -0.0397 | 6.2192
11.5 | 0.7422 | 0.13514 | -0.0482 | 5.4921
12 | 0.7439 | 0.14666 | -0.0545 | 5.0723
12.5 | 0.759 | 0.15726 | -0.0591 | 4.8264
13.5 | 0.7638 | 0.18135 | -0.0751 | 4.2117
14 | 0.7935 | 0.19158 | -0.0775 | 4.1419
14.5 | 0.802 | 0.19811 | -0.0838 | 4.0483
15 | 0.8335 | 0.20887 | -0.0861 | 3.9905
15.5 | 0.8427 | 0.21477 | -0.0929 | 3.9237
16 | 0.8791 | 0.22708 | -0.0944 | 3.8713
16.5 | 0.8841 | 0.23151 | -0.1027 | 3.8188
17 | 0.9278 | 0.24641 | -0.1026 | 3.7653
17.5 | 0.9266 | 0.24848 | -0.1129 | 3.7291
18.5 | 0.9725 | 0.26593 | -0.1223 | 3.657
19 | 0.9942 | 0.27375 | -0.1279 | 3.6318
19.5 | 1.0259 | 0.28659 | -0.1303 | 3.5797
20 | 1.0372 | 0.2908 | -0.139 | 3.5667

## 17. Re 250k Mach 0.00 (1)
BIGFOIL.COM POLAR EXPORT
Joukowsky 13.00% thick 1.00% camber
Joukowsky 13.00% thick 1.00% camber |  |  |  | Cl Max: | 1.272 | at alpha= | 12.5 | deg
JavaFoil+Calcfoil stall+Eppler ext transition |  |  |  | L/D Max: | 86.064 | at alpha= | 6 | deg
Re: | 250000 |  |  | Cd Min: | 0.00665 | at alpha= | -1 | deg
Mach: | 0 |  |  | Cl=0 at alpha= | -1.1667 | deg
|  |  |  | @ Cl=0.1, Cd= | 0.0066795
|  |  |  | @ Cl=0.4, Cd= | 0.00724
|  |  |  | @ Cl=0.6, Cd= | 0.0080583
alpha (deg) | Cl | Cd | Cm | Cl/Cd
-20 | -1.003 | 0.20212 | -0.013 | -4.963
-19.5 | -1.017 | 0.19181 | -0.014 | -5.304
-19 | -1.03 | 0.18154 | -0.014 | -5.676
-18.5 | -1.042 | 0.173 | -0.014 | -6.021
-18 | -1.051 | 0.16326 | -0.014 | -6.437
-17.5 | -1.058 | 0.15441 | -0.014 | -6.852
-17 | -1.061 | 0.14616 | -0.015 | -7.261
-16.5 | -1.062 | 0.13808 | -0.015 | -7.692
-16 | -1.061 | 0.12969 | -0.015 | -8.178
-15.5 | -1.057 | 0.1221 | -0.016 | -8.653
-15 | -1.051 | 0.11405 | -0.016 | -9.212
-14.5 | -1.041 | 0.10665 | -0.017 | -9.76
-14 | -1.03 | 0.0989 | -0.017 | -10.419
-13.5 | -1.018 | 0.09081 | -0.018 | -11.212
-13 | -1.006 | 0.08186 | -0.019 | -12.287
-12.5 | -0.995 | 0.07131 | -0.021 | -13.954
-12 | -0.982 | 0.06108 | -0.022 | -16.084
-11.5 | -0.967 | 0.05169 | -0.023 | -18.71
-11 | -0.95 | 0.04285 | -0.024 | -22.178
-10.5 | -0.929 | 0.03565 | -0.025 | -26.068
-10 | -0.905 | 0.02978 | -0.025 | -30.385
-9.5 | -0.876 | 0.02512 | -0.026 | -34.893
-9 | -0.843 | 0.02162 | -0.027 | -38.989
-8.5 | -0.806 | 0.01888 | -0.027 | -42.699
-8 | -0.766 | 0.01672 | -0.028 | -45.839
-7.5 | -0.724 | 0.01503 | -0.028 | -48.169
-7 | -0.679 | 0.01385 | -0.028 | -49.069
-6.5 | -0.631 | 0.00843 | -0.029 | -74.943
-6 | -0.574 | 0.00816 | -0.029 | -70.39
-5.5 | -0.517 | 0.00791 | -0.029 | -65.294
-5 | -0.458 | 0.00761 | -0.029 | -60.177
-4.5 | -0.399 | 0.00739 | -0.029 | -53.98
-4 | -0.34 | 0.00726 | -0.029 | -46.821
-3.5 | -0.28 | 0.0071 | -0.029 | -39.468
-3 | -0.22 | 0.00701 | -0.029 | -31.431
-2.5 | -0.16 | 0.00697 | -0.029 | -22.972
-2 | -0.1 | 0.00674 | -0.029 | -14.837
-1.5 | -0.04 | 0.00681 | -0.029 | -5.842
-1 | 0.02 | 0.00665 | -0.029 | 3.079
-0.5 | 0.081 | 0.00667 | -0.029 | 12.112
0 | 0.141 | 0.0067 | -0.029 | 21.061
0.5 | 0.201 | 0.00684 | -0.029 | 29.423
1 | 0.262 | 0.00696 | -0.029 | 37.551
1.5 | 0.322 | 0.0071 | -0.029 | 45.29
2 | 0.382 | 0.00721 | -0.029 | 52.955
2.5 | 0.442 | 0.00731 | -0.029 | 60.422
3 | 0.501 | 0.00753 | -0.029 | 66.588
3.5 | 0.561 | 0.00786 | -0.029 | 71.36
4 | 0.62 | 0.00816 | -0.029 | 75.903
4.5 | 0.678 | 0.00865 | -0.029 | 78.425
5 | 0.737 | 0.00907 | -0.029 | 81.244
5.5 | 0.794 | 0.00941 | -0.029 | 84.385
6 | 0.851 | 0.00989 | -0.029 | 86.064
6.5 | 0.9 | 0.01426 | -0.028 | 63.115
7 | 0.949 | 0.01533 | -0.028 | 61.907
7.5 | 0.995 | 0.01648 | -0.028 | 60.412
8 | 1.039 | 0.01779 | -0.028 | 58.415
8.5 | 1.081 | 0.01927 | -0.027 | 56.092
9 | 1.12 | 0.02098 | -0.027 | 53.38
9.5 | 1.155 | 0.02302 | -0.027 | 50.17
10 | 1.186 | 0.0255 | -0.027 | 46.501
10.5 | 1.213 | 0.02845 | -0.026 | 42.65
11 | 1.237 | 0.03202 | -0.026 | 38.621
11.5 | 1.255 | 0.03651 | -0.025 | 34.366
12 | 1.266 | 0.04235 | -0.025 | 29.896
12.5 | 1.272 | 0.04963 | -0.024 | 25.625
13 | 1.272 | 0.05888 | -0.023 | 21.595
13.5 | 1.266 | 0.07039 | -0.022 | 17.989
14 | 1.26 | 0.08241 | -0.021 | 15.288
14.5 | 1.252 | 0.09513 | -0.02 | 13.161
15 | 1.246 | 0.10714 | -0.018 | 11.626
15.5 | 1.241 | 0.11725 | -0.017 | 10.582
16 | 1.234 | 0.12699 | -0.016 | 9.716
16.5 | 1.228 | 0.13575 | -0.016 | 9.046
17 | 1.22 | 0.14404 | -0.016 | 8.47
17.5 | 1.209 | 0.15332 | -0.015 | 7.884

## 18. Re 250k Mach 0.00 (2)
BIGFOIL.COM POLAR EXPORT
Joukowsky 13.00% thick 1.00% camber
Joukowsky 13.00% thick 1.00% camber |  |  |  | Cl Max: | 1.3359 | at alpha= | 15 | deg
XFOIL ncrit=9 |  |  |  | L/D Max: | 62.3368 | at alpha= | 6.5 | deg
Re: | 250000 |  |  | Cd Min: | 0.24719 | at alpha= | 20 | deg
Mach: | 0 |  |  | Cl=0 at alpha= | -1.1876 | deg
|  |  |  | @ Cl=0.1, Cd= | 0.0099213
|  |  |  | @ Cl=0.4, Cd= | 0.010059
|  |  |  | @ Cl=0.6, Cd= | 0.010647
alpha (deg) | Cl | Cd | Cm | Cl/Cd
-18 | -0.7247 | 0.21104 | 0.0523 | -3.4339
-17.5 | -0.7032 | 0.20559 | 0.05 | -3.4204
-17 | -0.7095 | 0.19538 | 0.0409 | -3.6314
-16.5 | -0.6771 | 0.19043 | 0.0412 | -3.5556
-16 | -0.9951 | 0.09279 | -0.0169 | -10.7242
-15.5 | -1.0609 | 0.07419 | -0.0303 | -14.2998
-15 | -1.1019 | 0.06161 | -0.0385 | -17.8851
-14.5 | -1.1027 | 0.05512 | -0.0413 | -20.0054
-14 | -1.1106 | 0.04848 | -0.0444 | -22.9084
-13.5 | -1.1175 | 0.04267 | -0.0462 | -26.1894
-13 | -1.1241 | 0.03796 | -0.0459 | -29.6128
-12.5 | -1.1156 | 0.03433 | -0.0437 | -32.4964
-12 | -1.0906 | 0.03193 | -0.0419 | -34.156
-11.5 | -1.0637 | 0.02942 | -0.0401 | -36.1557
-11 | -1.0273 | 0.02695 | -0.0389 | -38.1187
-10.5 | -0.9891 | 0.02486 | -0.0376 | -39.7868
-10 | -0.9472 | 0.02303 | -0.0366 | -41.129
-9.5 | -0.9041 | 0.02119 | -0.0356 | -42.6664
-9 | -0.8588 | 0.01964 | -0.0347 | -43.7271
-8.5 | -0.8115 | 0.0184 | -0.0338 | -44.1033
-8 | -0.7642 | 0.01713 | -0.033 | -44.6118
-7.5 | -0.7177 | 0.01585 | -0.0319 | -45.2808
-7 | -0.6727 | 0.01479 | -0.0305 | -45.4834
-6.5 | -0.6333 | 0.01398 | -0.0281 | -45.3004
-6 | -0.5827 | 0.01324 | -0.0282 | -44.0106
-5.5 | -0.4973 | 0.01247 | -0.0345 | -39.8797
-5 | -0.4178 | 0.01187 | -0.0393 | -35.198
-4.5 | -0.3501 | 0.01137 | -0.0414 | -30.7916
-4 | -0.2969 | 0.01104 | -0.0401 | -26.8931
-3.5 | -0.2471 | 0.01078 | -0.0381 | -22.9221
-3 | -0.1954 | 0.01055 | -0.0366 | -18.5213
-2.5 | -0.1427 | 0.01037 | -0.0352 | -13.7608
-2 | -0.0889 | 0.01021 | -0.0341 | -8.7071
-1.5 | -0.0343 | 0.01009 | -0.0331 | -3.3994
-1 | 0.0206 | 0.01 | -0.0322 | 2.06
-0.5 | 0.076 | 0.00993 | -0.0314 | 7.6536
0 | 0.1311 | 0.00991 | -0.0305 | 13.2291
0.5 | 0.1864 | 0.00988 | -0.0297 | 18.8664
1 | 0.2413 | 0.00991 | -0.0287 | 24.3491
1.5 | 0.2958 | 0.00995 | -0.0277 | 29.7286
2 | 0.349 | 0.00998 | -0.0264 | 34.9699
2.5 | 0.4007 | 0.01006 | -0.0247 | 39.831
3 | 0.4487 | 0.01013 | -0.0222 | 44.2942
3.5 | 0.4983 | 0.01018 | -0.0198 | 48.9489
4 | 0.5728 | 0.01043 | -0.0236 | 54.9185
4.5 | 0.6279 | 0.01087 | -0.0236 | 57.7645
5 | 0.6824 | 0.01137 | -0.0235 | 60.0176
5.5 | 0.7361 | 0.01196 | -0.0231 | 61.5468
6 | 0.7888 | 0.01266 | -0.0227 | 62.3065
6.5 | 0.8403 | 0.01348 | -0.0222 | 62.3368
7 | 0.891 | 0.01436 | -0.0215 | 62.0474
7.5 | 0.9401 | 0.01539 | -0.0207 | 61.0851
8 | 0.9869 | 0.01662 | -0.0197 | 59.3803
8.5 | 1.0333 | 0.01782 | -0.0186 | 57.9854
9 | 1.0755 | 0.01934 | -0.0171 | 55.6101
9.5 | 1.1156 | 0.02096 | -0.0154 | 53.2252
10 | 1.1527 | 0.02272 | -0.0135 | 50.735
10.5 | 1.1892 | 0.02428 | -0.0114 | 48.9786
11 | 1.2187 | 0.02627 | -0.0087 | 46.3913
11.5 | 1.239 | 0.02858 | -0.0052 | 43.352
12 | 1.2587 | 0.03083 | -0.0022 | 40.8271
12.5 | 1.2771 | 0.03383 | 0.0001 | 37.7505
13 | 1.2909 | 0.03698 | 0.0018 | 34.9081
13.5 | 1.3091 | 0.04037 | 0.003 | 32.4275
14 | 1.3159 | 0.04487 | 0.0037 | 29.3269
14.5 | 1.3209 | 0.04966 | 0.0034 | 26.5989
15 | 1.3359 | 0.05393 | 0.0035 | 24.771
15.5 | 1.3267 | 0.06108 | 0.0016 | 21.7207
16 | 1.3119 | 0.06944 | -0.0017 | 18.8926
16.5 | 1.2942 | 0.07889 | -0.0063 | 16.4051
17 | 1.2764 | 0.08914 | -0.0118 | 14.319
17.5 | 1.2775 | 0.09657 | -0.0151 | 13.2287
18 | 1.2323 | 0.11322 | -0.0257 | 10.8841
19.5 | 0.9198 | 0.24142 | -0.1057 | 3.81
20 | 0.9381 | 0.24719 | -0.1091 | 3.7951

## 19. Re 250k Mach 0.10 (1)
BIGFOIL.COM POLAR EXPORT
Joukowsky 13.00% thick 1.00% camber
Joukowsky 13.00% thick 1.00% camber |  |  |  | Cl Max: | 1.264 | at alpha= | 12.5 | deg
JavaFoil+Calcfoil stall+Eppler ext transition |  |  |  | L/D Max: | 85.998 | at alpha= | 6 | deg
Re: | 250000 |  |  | Cd Min: | 0.00666 | at alpha= | -1 | deg
Mach: | 0.1 |  |  | Cl=0 at alpha= | -1.1721 | deg
|  |  |  | @ Cl=0.1, Cd= | 0.0066893
|  |  |  | @ Cl=0.4, Cd= | 0.007276
|  |  |  | @ Cl=0.6, Cd= | 0.0080673
alpha (deg) | Cl | Cd | Cm | Cl/Cd
-20 | -0.961 | 0.20627 | -0.013 | -4.657
-19.5 | -0.979 | 0.19692 | -0.013 | -4.973
-19 | -0.996 | 0.18565 | -0.014 | -5.364
-18.5 | -1.011 | 0.17647 | -0.014 | -5.727
-18 | -1.023 | 0.16645 | -0.014 | -6.148
-17.5 | -1.033 | 0.15744 | -0.014 | -6.562
-17 | -1.04 | 0.14897 | -0.014 | -6.984
-16.5 | -1.044 | 0.1401 | -0.015 | -7.452
-16 | -1.044 | 0.13234 | -0.015 | -7.891
-15.5 | -1.044 | 0.12416 | -0.016 | -8.405
-15 | -1.039 | 0.11648 | -0.016 | -8.918
-14.5 | -1.032 | 0.10839 | -0.016 | -9.522
-14 | -1.023 | 0.10036 | -0.017 | -10.197
-13.5 | -1.012 | 0.09273 | -0.018 | -10.913
-13 | -1 | 0.08432 | -0.019 | -11.855
-12.5 | -0.988 | 0.07444 | -0.02 | -13.274
-12 | -0.976 | 0.06424 | -0.021 | -15.194
-11.5 | -0.963 | 0.05393 | -0.023 | -17.857
-11 | -0.947 | 0.04469 | -0.024 | -21.198
-10.5 | -0.927 | 0.03709 | -0.025 | -25.006
-10 | -0.904 | 0.0308 | -0.025 | -29.343
-9.5 | -0.876 | 0.02589 | -0.026 | -33.85
-9 | -0.844 | 0.02222 | -0.027 | -37.968
-8.5 | -0.807 | 0.01933 | -0.027 | -41.764
-8 | -0.768 | 0.01705 | -0.028 | -45.043
-7.5 | -0.726 | 0.01527 | -0.028 | -47.512
-7 | -0.681 | 0.014 | -0.028 | -48.618
-6.5 | -0.634 | 0.00846 | -0.029 | -74.982
-6 | -0.577 | 0.00818 | -0.029 | -70.532
-5.5 | -0.519 | 0.00793 | -0.029 | -65.446
-5 | -0.46 | 0.00763 | -0.029 | -60.334
-4.5 | -0.401 | 0.00741 | -0.029 | -54.135
-4 | -0.341 | 0.00727 | -0.029 | -46.987
-3.5 | -0.281 | 0.0071 | -0.029 | -39.64
-3 | -0.221 | 0.00697 | -0.029 | -31.736
-2.5 | -0.161 | 0.00694 | -0.029 | -23.197
-2 | -0.101 | 0.00687 | -0.029 | -14.643
-1.5 | -0.04 | 0.00678 | -0.029 | -5.904
-1 | 0.021 | 0.00666 | -0.029 | 3.093
-0.5 | 0.081 | 0.00668 | -0.029 | 12.166
0 | 0.142 | 0.00671 | -0.029 | 21.149
0.5 | 0.202 | 0.00685 | -0.029 | 29.55
1 | 0.263 | 0.00697 | -0.029 | 37.697
1.5 | 0.323 | 0.00711 | -0.029 | 45.47
2 | 0.384 | 0.00726 | -0.029 | 52.82
2.5 | 0.444 | 0.00732 | -0.029 | 60.621
3 | 0.504 | 0.00754 | -0.029 | 66.787
3.5 | 0.563 | 0.00787 | -0.029 | 71.544
4 | 0.623 | 0.00819 | -0.029 | 76.06
4.5 | 0.682 | 0.00868 | -0.029 | 78.543
5 | 0.74 | 0.0091 | -0.029 | 81.331
5.5 | 0.798 | 0.00946 | -0.029 | 84.364
6 | 0.855 | 0.00994 | -0.029 | 85.998
6.5 | 0.903 | 0.01439 | -0.028 | 62.801
7 | 0.952 | 0.01548 | -0.028 | 61.509
7.5 | 0.998 | 0.01669 | -0.028 | 59.822
8 | 1.043 | 0.01799 | -0.028 | 57.938
8.5 | 1.084 | 0.01956 | -0.027 | 55.386
9 | 1.122 | 0.02133 | -0.027 | 52.6
9.5 | 1.156 | 0.02348 | -0.027 | 49.251
10 | 1.187 | 0.02608 | -0.027 | 45.505
10.5 | 1.213 | 0.02919 | -0.026 | 41.556
11 | 1.235 | 0.03297 | -0.026 | 37.458
11.5 | 1.252 | 0.0377 | -0.025 | 33.206
12 | 1.261 | 0.04405 | -0.025 | 28.626
12.5 | 1.264 | 0.05204 | -0.024 | 24.28
13 | 1.261 | 0.06205 | -0.023 | 20.318
13.5 | 1.253 | 0.07438 | -0.022 | 16.844
14 | 1.242 | 0.08794 | -0.02 | 14.124
14.5 | 1.237 | 0.09891 | -0.019 | 12.506
15 | 1.23 | 0.11054 | -0.018 | 11.131
15.5 | 1.222 | 0.12102 | -0.017 | 10.098
16 | 1.215 | 0.12978 | -0.016 | 9.365
16.5 | 1.207 | 0.13857 | -0.016 | 8.707
17 | 1.194 | 0.14769 | -0.015 | 8.086
17.5 | 1.181 | 0.15637 | -0.015 | 7.554

## 20. Re 250k Mach 0.10 (2)
BIGFOIL.COM POLAR EXPORT
Joukowsky 13.00% thick 1.00% camber
Joukowsky 13.00% thick 1.00% camber |  |  |  | Cl Max: | 1.3236 | at alpha= | 15 | deg
XFOIL ncrit=9 |  |  |  | L/D Max: | 62.2918 | at alpha= | 6.5 | deg
Re: | 250000 |  |  | Cd Min: | 0.24836 | at alpha= | 20 | deg
Mach: | 0.1 |  |  | Cl=0 at alpha= | -1.186 | deg
|  |  |  | @ Cl=0.1, Cd= | 0.0099615
|  |  |  | @ Cl=0.4, Cd= | 0.010096
|  |  |  | @ Cl=0.6, Cd= | 0.010664
alpha (deg) | Cl | Cd | Cm | Cl/Cd
-17.5 | -0.7044 | 0.20641 | 0.0505 | -3.4126
-17 | -0.7109 | 0.19632 | 0.0412 | -3.6211
-16.5 | -0.6777 | 0.19124 | 0.0416 | -3.5437
-16 | -0.6623 | 0.1845 | 0.038 | -3.5897
-15 | -1.015 | 0.07563 | -0.0276 | -13.4206
-14.5 | -1.061 | 0.06178 | -0.0372 | -17.1738
-14 | -1.0828 | 0.05274 | -0.0427 | -20.5309
-13.5 | -1.096 | 0.04568 | -0.0459 | -23.993
-13 | -1.1074 | 0.03994 | -0.0471 | -27.7266
-12.5 | -1.1077 | 0.03562 | -0.0456 | -31.0977
-12 | -1.0872 | 0.03304 | -0.0434 | -32.9056
-11.5 | -1.0635 | 0.03026 | -0.0415 | -35.1454
-11 | -1.0298 | 0.02762 | -0.0401 | -37.2846
-10.5 | -0.9923 | 0.02567 | -0.0387 | -38.656
-10 | -0.9515 | 0.02349 | -0.0376 | -40.5066
-9.5 | -0.9086 | 0.02158 | -0.0365 | -42.1038
-9 | -0.8623 | 0.02021 | -0.0355 | -42.667
-8.5 | -0.8162 | 0.01867 | -0.0345 | -43.7172
-8 | -0.7691 | 0.01731 | -0.0335 | -44.431
-7.5 | -0.7215 | 0.01614 | -0.0325 | -44.7026
-7 | -0.6767 | 0.01499 | -0.031 | -45.1434
-6.5 | -0.6379 | 0.0141 | -0.0285 | -45.2411
-6 | -0.5846 | 0.01339 | -0.0288 | -43.6594
-5.5 | -0.4993 | 0.01256 | -0.0351 | -39.7532
-5 | -0.4194 | 0.01192 | -0.0399 | -35.1846
-4 | -0.2992 | 0.01112 | -0.0403 | -26.9065
-3.5 | -0.249 | 0.01085 | -0.0383 | -22.9493
-3 | -0.197 | 0.01061 | -0.0367 | -18.5674
-2.5 | -0.1438 | 0.01042 | -0.0354 | -13.8004
-2 | -0.0897 | 0.01026 | -0.0342 | -8.7427
-1.5 | -0.0346 | 0.01013 | -0.0333 | -3.4156
-1 | 0.0205 | 0.01005 | -0.0323 | 2.0398
-0.5 | 0.0763 | 0.00997 | -0.0315 | 7.653
0 | 0.1318 | 0.00995 | -0.0306 | 13.2462
0.5 | 0.1874 | 0.00992 | -0.0298 | 18.8911
1 | 0.2427 | 0.00994 | -0.0289 | 24.4165
1.5 | 0.2973 | 0.01 | -0.0278 | 29.73
2 | 0.3512 | 0.01003 | -0.0266 | 35.015
2.5 | 0.4032 | 0.0101 | -0.0248 | 39.9208
3 | 0.4518 | 0.01017 | -0.0223 | 44.4248
3.5 | 0.5008 | 0.01024 | -0.0198 | 48.9062
4 | 0.5762 | 0.01047 | -0.0235 | 55.0334
4.5 | 0.6315 | 0.01092 | -0.0236 | 57.8297
5 | 0.6863 | 0.01145 | -0.0233 | 59.9389
5.5 | 0.7402 | 0.01207 | -0.023 | 61.3256
6 | 0.7931 | 0.01279 | -0.0225 | 62.0094
6.5 | 0.8453 | 0.01357 | -0.0219 | 62.2918
7 | 0.8961 | 0.0145 | -0.0212 | 61.8
7.5 | 0.9452 | 0.01556 | -0.0204 | 60.7455
8 | 0.9925 | 0.01679 | -0.0193 | 59.1126
8.5 | 1.0376 | 0.01813 | -0.018 | 57.2311
9 | 1.08 | 0.01967 | -0.0164 | 54.9059
9.5 | 1.1206 | 0.02125 | -0.0146 | 52.7341
10 | 1.1571 | 0.02306 | -0.0125 | 50.1778
10.5 | 1.1899 | 0.02498 | -0.0101 | 47.6341
11 | 1.218 | 0.02683 | -0.007 | 45.3969
11.5 | 1.2372 | 0.02927 | -0.0035 | 42.2685
12 | 1.2562 | 0.03175 | -0.0008 | 39.5654
12.5 | 1.2731 | 0.03496 | 0.0014 | 36.4159
13 | 1.2864 | 0.03835 | 0.0029 | 33.5437
13.5 | 1.3043 | 0.04213 | 0.004 | 30.9589
14 | 1.3065 | 0.04705 | 0.0042 | 27.7683
14.5 | 1.3103 | 0.0522 | 0.0036 | 25.1015
15 | 1.3236 | 0.05699 | 0.0036 | 23.2251
15.5 | 1.3062 | 0.06527 | 0.0004 | 20.0123
16 | 1.2855 | 0.07491 | -0.004 | 17.1606
16.5 | 1.261 | 0.08607 | -0.0101 | 14.6509
17 | 1.2262 | 0.10013 | -0.0186 | 12.2461
18.5 | 0.8937 | 0.22759 | -0.0972 | 3.9268
19 | 0.921 | 0.23216 | -0.0981 | 3.9671
19.5 | 0.9226 | 0.24255 | -0.1067 | 3.8038
20 | 0.9411 | 0.24836 | -0.1101 | 3.7893

## 21. Re 250k Mach 0.25 (1)
BIGFOIL.COM POLAR EXPORT
Joukowsky 13.00% thick 1.00% camber
Joukowsky 13.00% thick 1.00% camber |  |  |  | Cl Max: | 1.22 | at alpha= | 11.5 | deg
JavaFoil+Calcfoil stall+Eppler ext transition |  |  |  | L/D Max: | 83.39 | at alpha= | 5.5 | deg
Re: | 250000 |  |  | Cd Min: | 0.00669 | at alpha= | -0.5 | deg
Mach: | 0.25 |  |  | Cl=0 at alpha= | -1.1693 | deg
|  |  |  | @ Cl=0.1, Cd= | 0.0066981
|  |  |  | @ Cl=0.4, Cd= | 0.0072703
|  |  |  | @ Cl=0.6, Cd= | 0.008097
alpha (deg) | Cl | Cd | Cm | Cl/Cd
-18.5 | -0.734 | 0.21361 | -0.012 | -3.434
-18 | -0.779 | 0.1974 | -0.012 | -3.945
-17.5 | -0.82 | 0.18481 | -0.013 | -4.438
-17 | -0.856 | 0.17112 | -0.013 | -5.002
-16.5 | -0.885 | 0.15925 | -0.013 | -5.559
-16 | -0.91 | 0.14797 | -0.014 | -6.15
-15.5 | -0.93 | 0.13866 | -0.014 | -6.707
-15 | -0.945 | 0.12893 | -0.014 | -7.328
-14.5 | -0.955 | 0.12009 | -0.015 | -7.953
-14 | -0.96 | 0.11214 | -0.015 | -8.564
-13.5 | -0.962 | 0.10377 | -0.016 | -9.269
-13 | -0.958 | 0.09552 | -0.017 | -10.029
-12.5 | -0.951 | 0.08773 | -0.018 | -10.839
-12 | -0.941 | 0.07895 | -0.019 | -11.921
-11.5 | -0.933 | 0.06777 | -0.021 | -13.765
-11 | -0.923 | 0.05709 | -0.022 | -16.16
-10.5 | -0.911 | 0.04672 | -0.024 | -19.488
-10 | -0.894 | 0.0379 | -0.025 | -23.599
-9.5 | -0.872 | 0.03134 | -0.026 | -27.835
-9 | -0.845 | 0.02599 | -0.027 | -32.517
-8.5 | -0.812 | 0.02204 | -0.027 | -36.83
-8 | -0.774 | 0.01909 | -0.028 | -40.555
-7.5 | -0.733 | 0.01677 | -0.028 | -43.713
-7 | -0.689 | 0.01501 | -0.029 | -45.88
-6.5 | -0.642 | 0.01374 | -0.029 | -46.721
-6 | -0.592 | 0.00836 | -0.03 | -70.836
-5.5 | -0.533 | 0.00805 | -0.03 | -66.133
-5 | -0.473 | 0.00775 | -0.03 | -60.986
-4.5 | -0.412 | 0.00751 | -0.03 | -54.869
-4 | -0.351 | 0.00729 | -0.03 | -48.081
-3.5 | -0.289 | 0.00712 | -0.03 | -40.625
-3 | -0.227 | 0.00701 | -0.03 | -32.432
-2.5 | -0.165 | 0.00691 | -0.03 | -23.946
-2 | -0.103 | 0.00689 | -0.03 | -14.989
-1.5 | -0.041 | 0.00684 | -0.03 | -6.007
-1 | 0.021 | 0.00678 | -0.03 | 3.121
-0.5 | 0.083 | 0.00669 | -0.03 | 12.47
0 | 0.146 | 0.00672 | -0.03 | 21.672
0.5 | 0.208 | 0.00687 | -0.03 | 30.254
1 | 0.27 | 0.00697 | -0.03 | 38.762
1.5 | 0.332 | 0.00716 | -0.03 | 46.363
2 | 0.394 | 0.00725 | -0.03 | 54.333
2.5 | 0.456 | 0.00746 | -0.03 | 61.137
3 | 0.517 | 0.00762 | -0.03 | 67.885
3.5 | 0.579 | 0.00798 | -0.03 | 72.505
4 | 0.64 | 0.00832 | -0.03 | 76.858
4.5 | 0.7 | 0.00885 | -0.03 | 79.055
5 | 0.76 | 0.00932 | -0.029 | 81.556
5.5 | 0.819 | 0.00982 | -0.029 | 83.39
6 | 0.87 | 0.01436 | -0.029 | 60.631
6.5 | 0.921 | 0.01515 | -0.029 | 60.778
7 | 0.969 | 0.01642 | -0.029 | 59.02
7.5 | 1.015 | 0.01785 | -0.029 | 56.85
8 | 1.057 | 0.01946 | -0.028 | 54.339
8.5 | 1.096 | 0.02135 | -0.028 | 51.358
9 | 1.132 | 0.02357 | -0.028 | 48.013
9.5 | 1.162 | 0.02632 | -0.027 | 44.141
10 | 1.187 | 0.02973 | -0.027 | 39.905
10.5 | 1.205 | 0.03412 | -0.026 | 35.317
11 | 1.216 | 0.03979 | -0.026 | 30.569
11.5 | 1.22 | 0.04714 | -0.025 | 25.882
12 | 1.213 | 0.05725 | -0.024 | 21.183
12.5 | 1.196 | 0.07087 | -0.022 | 16.872
13 | 1.177 | 0.08537 | -0.02 | 13.79
13.5 | 1.163 | 0.09791 | -0.019 | 11.873
14 | 1.149 | 0.10871 | -0.017 | 10.568
14.5 | 1.134 | 0.11839 | -0.016 | 9.579
15 | 1.116 | 0.12792 | -0.015 | 8.726
15.5 | 1.092 | 0.13797 | -0.015 | 7.915
16 | 1.062 | 0.14807 | -0.014 | 7.171
16.5 | 1.027 | 0.15865 | -0.014 | 6.476

## 22. Re 250k Mach 0.25 (2)
BIGFOIL.COM POLAR EXPORT
Joukowsky 13.00% thick 1.00% camber
Joukowsky 13.00% thick 1.00% camber |  |  |  | Cl Max: | 1.251 | at alpha= | 13 | deg
XFOIL ncrit=9 |  |  |  | L/D Max: | 61.1136 | at alpha= | 6 | deg
Re: | 250000 |  |  | Cd Min: | 0.22357 | at alpha= | 18 | deg
Mach: | 0.25 |  |  | Cl=0 at alpha= | -1.1765 | deg
|  |  |  | @ Cl=0.1, Cd= | 0.010169
|  |  |  | @ Cl=0.4, Cd= | 0.010348
|  |  |  | @ Cl=0.6, Cd= | 0.010836
alpha (deg) | Cl | Cd | Cm | Cl/Cd
-16 | -0.6649 | 0.18882 | 0.0407 | -3.5213
-15.5 | -0.6642 | 0.17875 | 0.0334 | -3.7158
-15 | -0.6358 | 0.17356 | 0.0327 | -3.6633
-14.5 | -0.6561 | 0.1613 | 0.0213 | -4.0676
-14 | -0.8835 | 0.08872 | -0.018 | -9.9583
-13.5 | -0.9502 | 0.06989 | -0.0321 | -13.5957
-13 | -0.9975 | 0.05641 | -0.0422 | -17.683
-12.5 | -1.0097 | 0.04856 | -0.0461 | -20.7928
-12 | -1.0159 | 0.04228 | -0.0487 | -24.0279
-11.5 | -1.0236 | 0.03681 | -0.0494 | -27.8077
-11 | -1.0275 | 0.03268 | -0.0469 | -31.4412
-10.5 | -0.9998 | 0.02959 | -0.045 | -33.7884
-10 | -0.9685 | 0.02684 | -0.043 | -36.0842
-9.5 | -0.9287 | 0.02437 | -0.0415 | -38.1083
-9 | -0.8863 | 0.02212 | -0.0399 | -40.0678
-8.5 | -0.8406 | 0.02026 | -0.0384 | -41.4906
-8 | -0.7929 | 0.01869 | -0.037 | -42.4238
-7.5 | -0.7452 | 0.01724 | -0.0356 | -43.2251
-7 | -0.6999 | 0.01596 | -0.0336 | -43.8534
-6.5 | -0.6623 | 0.01496 | -0.0305 | -44.2714
-6 | -0.5971 | 0.01404 | -0.0325 | -42.5285
-5.5 | -0.5094 | 0.01306 | -0.0385 | -39.0046
-5 | -0.4287 | 0.01233 | -0.0428 | -34.7689
-4.5 | -0.3648 | 0.01183 | -0.0432 | -30.8369
-4 | -0.3125 | 0.01147 | -0.0411 | -27.245
-3.5 | -0.2599 | 0.01116 | -0.0392 | -23.2885
-3 | -0.2058 | 0.01088 | -0.0375 | -18.9154
-2.5 | -0.1507 | 0.01067 | -0.0361 | -14.1237
-2 | -0.094 | 0.01048 | -0.0351 | -8.9695
-1.5 | -0.0372 | 0.01035 | -0.034 | -3.5942
-1 | 0.0203 | 0.01024 | -0.0331 | 1.9824
-0.5 | 0.0779 | 0.01018 | -0.0322 | 7.6523
0 | 0.1355 | 0.01015 | -0.0313 | 13.3498
0.5 | 0.1932 | 0.01013 | -0.0305 | 19.0721
1 | 0.2505 | 0.01017 | -0.0295 | 24.6313
1.5 | 0.3074 | 0.01023 | -0.0285 | 30.0489
2 | 0.3633 | 0.01028 | -0.0272 | 35.3405
2.5 | 0.4177 | 0.01038 | -0.0255 | 40.2408
3 | 0.4691 | 0.01048 | -0.0232 | 44.7615
3.5 | 0.5168 | 0.01058 | -0.0199 | 48.8469
4 | 0.5937 | 0.01078 | -0.023 | 55.0742
4.5 | 0.6509 | 0.01129 | -0.023 | 57.6528
5 | 0.7074 | 0.0119 | -0.0226 | 59.4454
5.5 | 0.7631 | 0.01258 | -0.0221 | 60.6598
6 | 0.8177 | 0.01338 | -0.0213 | 61.1136
6.5 | 0.8706 | 0.01434 | -0.0204 | 60.7113
7 | 0.9215 | 0.01547 | -0.0193 | 59.5669
7.5 | 0.9711 | 0.01671 | -0.0179 | 58.1149
8 | 1.0183 | 0.0181 | -0.0163 | 56.2597
8.5 | 1.0615 | 0.01974 | -0.0143 | 53.7741
9 | 1.1005 | 0.02165 | -0.0119 | 50.8314
9.5 | 1.1363 | 0.02362 | -0.0091 | 48.1075
10 | 1.1684 | 0.02555 | -0.0061 | 45.7299
10.5 | 1.1892 | 0.028 | -0.002 | 42.4714
11 | 1.2073 | 0.03095 | 0.0012 | 39.0081
11.5 | 1.2228 | 0.03415 | 0.0036 | 35.8067
12 | 1.2378 | 0.03806 | 0.0054 | 32.5223
12.5 | 1.2428 | 0.04284 | 0.0061 | 29.0103
13 | 1.251 | 0.0477 | 0.0061 | 26.2264
13.5 | 1.2465 | 0.05448 | 0.005 | 22.88
14 | 1.2297 | 0.06313 | 0.0017 | 19.4789
14.5 | 1.2098 | 0.07288 | -0.0031 | 16.5999
15 | 1.1905 | 0.0834 | -0.0089 | 14.2746
15.5 | 1.1766 | 0.09366 | -0.0142 | 12.5625
16 | 1.1213 | 0.11268 | -0.0272 | 9.9512
17 | 0.8607 | 0.21068 | -0.0885 | 4.0853
17.5 | 0.8839 | 0.21631 | -0.0908 | 4.0863
18 | 0.9124 | 0.22357 | -0.0916 | 4.081

## 23. Re 250k Mach 0.50 (1)
BIGFOIL.COM POLAR EXPORT
Joukowsky 13.00% thick 1.00% camber
Joukowsky 13.00% thick 1.00% camber |  |  |  | Cl Max: | 1.162 | at alpha= | 20 | deg
JavaFoil+Calcfoil stall+Eppler ext transition |  |  |  | L/D Max: | 79.811 | at alpha= | 4 | deg
Re: | 250000 |  |  | Cd Min: | 0.00684 | at alpha= | -1 | deg
Mach: | 0.5 |  |  | Cl=0 at alpha= | -1.1714 | deg
|  |  |  | @ Cl=0.1, Cd= | 0.006865
|  |  |  | @ Cl=0.4, Cd= | 0.0073835
|  |  |  | @ Cl=0.6, Cd= | 0.0082181
alpha (deg) | Cl | Cd | Cm | Cl/Cd
-20 | -1.049 | 0.29254 | -0.02 | -3.585
-19.5 | -1.022 | 0.28431 | -0.02 | -3.595
-19 | -0.993 | 0.27789 | -0.019 | -3.575
-18.5 | -0.966 | 0.27001 | -0.019 | -3.579
-18 | -0.938 | 0.26198 | -0.019 | -3.58
-17.5 | -0.911 | 0.25151 | -0.019 | -3.621
-17 | -0.883 | 0.24555 | -0.019 | -3.596
-16.5 | -0.855 | 0.24711 | -0.018 | -3.46
-16 | -0.828 | 0.23919 | -0.018 | -3.461
-15.5 | -0.799 | 0.22626 | -0.018 | -3.533
-15 | -0.772 | 0.22111 | -0.018 | -3.492
-14.5 | -0.743 | 0.21167 | -0.017 | -3.512
-14 | -0.716 | 0.20518 | -0.017 | -3.49
-13.5 | -0.688 | 0.20145 | -0.017 | -3.413
-13 | -0.659 | 0.18438 | -0.016 | -3.576
-12.5 | -0.632 | 0.17996 | -0.016 | -3.51
-12 | -0.603 | 0.17323 | -0.016 | -3.483
-11.5 | -0.575 | 0.15922 | -0.015 | -3.614
-11 | -0.548 | 0.15241 | -0.015 | -3.594
-10.5 | -0.52 | 0.14123 | -0.014 | -3.679
-10 | -0.492 | 0.12779 | -0.014 | -3.846
-9.5 | -0.681 | 0.08034 | -0.015 | -8.476
-9 | -0.731 | 0.06925 | -0.018 | -10.56
-8.5 | -0.747 | 0.05488 | -0.023 | -13.608
-8 | -0.755 | 0.03907 | -0.027 | -19.317
-7.5 | -0.741 | 0.02954 | -0.029 | -25.075
-7 | -0.71 | 0.0238 | -0.03 | -29.833
-6.5 | -0.67 | 0.01983 | -0.031 | -33.811
-6 | -0.624 | 0.01697 | -0.031 | -36.771
-5.5 | -0.572 | 0.01486 | -0.032 | -38.516
-5 | -0.518 | 0.01335 | -0.033 | -38.776
-4.5 | -0.458 | 0.00808 | -0.033 | -56.766
-4 | -0.391 | 0.00771 | -0.033 | -50.682
-3.5 | -0.323 | 0.00744 | -0.033 | -43.364
-3 | -0.254 | 0.00721 | -0.033 | -35.181
-2.5 | -0.185 | 0.00704 | -0.033 | -26.233
-2 | -0.115 | 0.00697 | -0.033 | -16.549
-1.5 | -0.046 | 0.00688 | -0.033 | -6.673
-1 | 0.024 | 0.00684 | -0.033 | 3.454
-0.5 | 0.093 | 0.00686 | -0.033 | 13.605
0 | 0.163 | 0.00691 | -0.033 | 23.583
0.5 | 0.232 | 0.00696 | -0.033 | 33.4
1 | 0.302 | 0.00711 | -0.033 | 42.459
1.5 | 0.371 | 0.00727 | -0.033 | 51.05
2 | 0.44 | 0.00754 | -0.033 | 58.358
2.5 | 0.509 | 0.00782 | -0.033 | 65.083
3 | 0.577 | 0.00812 | -0.033 | 71.118
3.5 | 0.645 | 0.00841 | -0.033 | 76.744
4 | 0.713 | 0.00893 | -0.033 | 79.811
4.5 | 0.773 | 0.01382 | -0.033 | 55.902
5 | 0.831 | 0.01508 | -0.032 | 55.142
5.5 | 0.887 | 0.0166 | -0.032 | 53.409
6 | 0.938 | 0.01842 | -0.032 | 50.93
6.5 | 0.984 | 0.02051 | -0.031 | 48.006
7 | 1.025 | 0.02281 | -0.031 | 44.924
7.5 | 1.056 | 0.02617 | -0.03 | 40.363
8 | 1.074 | 0.03075 | -0.03 | 34.932
8.5 | 1.071 | 0.0379 | -0.029 | 28.264
9 | 1.021 | 0.05381 | -0.026 | 18.974
9.5 | 0.91 | 0.07873 | -0.017 | 11.561
10 | 0.616 | 0.11843 | -0.013 | 5.2
10.5 | 0.643 | 0.13572 | -0.014 | 4.741
11 | 0.671 | 0.15567 | -0.015 | 4.313
11.5 | 0.698 | 0.16425 | -0.015 | 4.252
12 | 0.726 | 0.16668 | -0.015 | 4.356
12.5 | 0.754 | 0.18329 | -0.016 | 4.112
13 | 0.782 | 0.19933 | -0.017 | 3.921
13.5 | 0.808 | 0.20292 | -0.016 | 3.983
14 | 0.836 | 0.2066 | -0.017 | 4.047
14.5 | 0.864 | 0.22104 | -0.018 | 3.91
15 | 0.891 | 0.22484 | -0.017 | 3.961
15.5 | 0.919 | 0.24039 | -0.018 | 3.822
16 | 0.945 | 0.24454 | -0.018 | 3.865
16.5 | 0.973 | 0.24484 | -0.018 | 3.975
17 | 0.999 | 0.25685 | -0.018 | 3.891
17.5 | 1.028 | 0.26291 | -0.019 | 3.908
18 | 1.054 | 0.26096 | -0.019 | 4.038
18.5 | 1.082 | 0.2745 | -0.019 | 3.941
19 | 1.108 | 0.27159 | -0.019 | 4.079
19.5 | 1.135 | 0.28993 | -0.019 | 3.914
20 | 1.162 | 0.3004 | -0.019 | 3.867

## 24. Re 250k Mach 0.50 (2)
BIGFOIL.COM POLAR EXPORT
Joukowsky 13.00% thick 1.00% camber
Joukowsky 13.00% thick 1.00% camber |  |  |  | Cl Max: | 1.0859 | at alpha= | 9 | deg
XFOIL ncrit=9 |  |  |  | L/D Max: | 56.598 | at alpha= | 5 | deg
Re: | 250000 |  |  | Cd Min: | 0.27288 | at alpha= | -20 | deg
Mach: | 0.5 |  |  | Cl=0 at alpha= | -1.1406 | deg
|  |  |  | @ Cl=0.1, Cd= | 0.011099
|  |  |  | @ Cl=0.4, Cd= | 0.011399
|  |  |  | @ Cl=0.6, Cd= | 0.012207
alpha (deg) | Cl | Cd | Cm | Cl/Cd
-20 | -0.8751 | 0.27288 | 0.0888 | -3.2069
-19.5 | -0.8486 | 0.26389 | 0.0855 | -3.2157
-19 | -0.8244 | 0.2562 | 0.0811 | -3.2178
-18 | -0.7811 | 0.23916 | 0.0703 | -3.266
-17.5 | -0.7579 | 0.23133 | 0.0658 | -3.2763
-17 | -0.7475 | 0.22248 | 0.0574 | -3.3599
-16.5 | -0.7149 | 0.21474 | 0.0559 | -3.3291
-16 | -0.7016 | 0.20643 | 0.0489 | -3.3987
-15.5 | -0.6805 | 0.19728 | 0.0444 | -3.4494
-15 | -0.6525 | 0.19025 | 0.042 | -3.4297
-14.5 | -0.6554 | 0.1812 | 0.0321 | -3.617
-14 | -0.6221 | 0.17223 | 0.031 | -3.612
-13.5 | -0.5977 | 0.16523 | 0.0281 | -3.6174
-13 | -0.5953 | 0.15161 | 0.0209 | -3.9265
-12.5 | -0.587 | 0.14139 | 0.0154 | -4.1516
-12 | -0.5839 | 0.13022 | 0.0094 | -4.484
-11.5 | -0.6018 | 0.11489 | 0.0002 | -5.2381
-11 | -0.5797 | 0.10962 | -0.0014 | -5.2883
-10.5 | -0.5953 | 0.09666 | -0.0089 | -6.1587
-10 | -0.6731 | 0.07406 | -0.0245 | -9.0886
-9.5 | -0.7493 | 0.05528 | -0.0401 | -13.5546
-9 | -0.7904 | 0.04328 | -0.0499 | -18.2625
-8.5 | -0.8054 | 0.03563 | -0.0545 | -22.6045
-8 | -0.821 | 0.02978 | -0.0547 | -27.5688
-7.5 | -0.8072 | 0.02539 | -0.0523 | -31.792
-7 | -0.7754 | 0.02217 | -0.049 | -34.9752
-6.5 | -0.7493 | 0.02018 | -0.0434 | -37.1308
-6 | -0.6497 | 0.01755 | -0.0494 | -37.0199
-5.5 | -0.5579 | 0.01571 | -0.0532 | -35.5124
-5 | -0.488 | 0.01458 | -0.0523 | -33.4705
-4.5 | -0.43 | 0.01379 | -0.0491 | -31.182
-4 | -0.3705 | 0.01312 | -0.0462 | -28.2393
-3.5 | -0.3088 | 0.01256 | -0.0438 | -24.586
-3 | -0.2452 | 0.01212 | -0.0418 | -20.231
-2.5 | -0.18 | 0.01177 | -0.0403 | -15.2931
-2 | -0.1143 | 0.01152 | -0.0389 | -9.9219
-1.5 | -0.0478 | 0.01133 | -0.0377 | -4.2189
-1 | 0.0187 | 0.01119 | -0.0366 | 1.6711
-0.5 | 0.0851 | 0.01111 | -0.0355 | 7.6598
0 | 0.1519 | 0.01106 | -0.0344 | 13.7342
0.5 | 0.2184 | 0.01107 | -0.0334 | 19.729
1 | 0.2847 | 0.01114 | -0.0322 | 25.5566
1.5 | 0.3506 | 0.01127 | -0.0309 | 31.1091
2 | 0.4159 | 0.01144 | -0.0294 | 36.3549
2.5 | 0.4797 | 0.01165 | -0.0275 | 41.176
3 | 0.5421 | 0.01191 | -0.0253 | 45.5164
3.5 | 0.6005 | 0.01221 | -0.0221 | 49.181
4 | 0.6524 | 0.01251 | -0.0174 | 52.1503
4.5 | 0.7327 | 0.01313 | -0.0187 | 55.8035
5 | 0.7969 | 0.01408 | -0.0176 | 56.598
5.5 | 0.8569 | 0.01528 | -0.0157 | 56.0798
6 | 0.9125 | 0.01676 | -0.0132 | 54.4451
6.5 | 0.9641 | 0.01848 | -0.0101 | 52.1699
7 | 1.0088 | 0.02054 | -0.0064 | 49.1139
7.5 | 1.0429 | 0.02296 | -0.0018 | 45.4225
8 | 1.0634 | 0.02593 | 0.0033 | 41.0104
8.5 | 1.0778 | 0.02984 | 0.0068 | 36.1193
9 | 1.0859 | 0.0347 | 0.0087 | 31.2939
9.5 | 1.0818 | 0.04133 | 0.0083 | 26.1747
10 | 1.0751 | 0.04865 | 0.0065 | 22.0987
10.5 | 1.0407 | 0.05999 | 0.0002 | 17.3479
11 | 0.9965 | 0.07384 | -0.0091 | 13.4954
11.5 | 0.9363 | 0.09192 | -0.0221 | 10.186
12 | 0.8882 | 0.11008 | -0.0343 | 8.0687
13 | 0.8194 | 0.14792 | -0.0579 | 5.5395
13.5 | 0.8384 | 0.15524 | -0.0614 | 5.4007
14 | 0.8359 | 0.1694 | -0.0698 | 4.9345

## 25. Re 500k Mach 0.00 (1)
BIGFOIL.COM POLAR EXPORT
Joukowsky 13.00% thick 1.00% camber
Joukowsky 13.00% thick 1.00% camber |  |  |  | Cl Max: | 1.323 | at alpha= | 13.5 | deg
JavaFoil+Calcfoil stall+Eppler ext transition |  |  |  | L/D Max: | 104.321 | at alpha= | 6.5 | deg
Re: | 500000 |  |  | Cd Min: | 0.00557 | at alpha= | -0.5 | deg
Mach: | 0 |  |  | Cl=0 at alpha= | -1.1667 | deg
|  |  |  | @ Cl=0.1, Cd= | 0.0055922
|  |  |  | @ Cl=0.4, Cd= | 0.006047
|  |  |  | @ Cl=0.6, Cd= | 0.0067685
alpha (deg) | Cl | Cd | Cm | Cl/Cd
-20 | -1.01 | 0.18152 | -0.016 | -5.566
-19.5 | -1.026 | 0.17216 | -0.016 | -5.957
-19 | -1.039 | 0.16261 | -0.016 | -6.392
-18.5 | -1.052 | 0.15368 | -0.017 | -6.844
-18 | -1.062 | 0.14483 | -0.017 | -7.335
-17.5 | -1.071 | 0.13594 | -0.017 | -7.878
-17 | -1.076 | 0.1277 | -0.018 | -8.428
-16.5 | -1.079 | 0.11894 | -0.018 | -9.074
-16 | -1.081 | 0.11024 | -0.019 | -9.801
-15.5 | -1.079 | 0.10168 | -0.019 | -10.616
-15 | -1.077 | 0.09267 | -0.02 | -11.625
-14.5 | -1.074 | 0.08341 | -0.021 | -12.871
-14 | -1.068 | 0.0742 | -0.021 | -14.398
-13.5 | -1.061 | 0.06515 | -0.022 | -16.292
-13 | -1.052 | 0.05658 | -0.023 | -18.599
-12.5 | -1.042 | 0.04798 | -0.024 | -21.716
-12 | -1.027 | 0.04078 | -0.024 | -25.192
-11.5 | -1.008 | 0.03476 | -0.025 | -28.998
-11 | -0.986 | 0.02943 | -0.026 | -33.503
-10.5 | -0.96 | 0.025 | -0.026 | -38.416
-10 | -0.931 | 0.02141 | -0.027 | -43.485
-9.5 | -0.899 | 0.01853 | -0.027 | -48.54
-9 | -0.863 | 0.01629 | -0.027 | -52.995
-8.5 | -0.824 | 0.01455 | -0.028 | -56.657
-8 | -0.783 | 0.01324 | -0.028 | -59.148
-7.5 | -0.743 | 0.00777 | -0.029 | -95.62
-7 | -0.688 | 0.00752 | -0.029 | -91.494
-6.5 | -0.631 | 0.0072 | -0.029 | -87.652
-6 | -0.574 | 0.00697 | -0.029 | -82.413
-5.5 | -0.517 | 0.00675 | -0.029 | -76.545
-5 | -0.458 | 0.00646 | -0.029 | -70.909
-4.5 | -0.399 | 0.00626 | -0.029 | -63.764
-4 | -0.34 | 0.00613 | -0.029 | -55.459
-3.5 | -0.28 | 0.00604 | -0.029 | -46.358
-3 | -0.22 | 0.00589 | -0.029 | -37.394
-2.5 | -0.16 | 0.00585 | -0.029 | -27.376
-2 | -0.1 | 0.00568 | -0.029 | -17.608
-1.5 | -0.04 | 0.0057 | -0.029 | -6.98
-1 | 0.02 | 0.0056 | -0.029 | 3.66
-0.5 | 0.081 | 0.00557 | -0.029 | 14.496
0 | 0.141 | 0.00564 | -0.029 | 25.04
0.5 | 0.201 | 0.00576 | -0.029 | 34.978
1 | 0.262 | 0.00586 | -0.029 | 44.636
1.5 | 0.322 | 0.00598 | -0.029 | 53.805
2 | 0.382 | 0.00602 | -0.029 | 63.383
2.5 | 0.442 | 0.00611 | -0.029 | 72.258
3 | 0.501 | 0.0063 | -0.029 | 79.549
3.5 | 0.561 | 0.00659 | -0.029 | 85.105
4 | 0.62 | 0.00686 | -0.029 | 90.369
4.5 | 0.678 | 0.00728 | -0.029 | 93.139
5 | 0.737 | 0.00766 | -0.029 | 96.213
5.5 | 0.794 | 0.00796 | -0.029 | 99.804
6 | 0.851 | 0.00841 | -0.029 | 101.153
6.5 | 0.907 | 0.00869 | -0.028 | 104.321
7 | 0.958 | 0.01271 | -0.028 | 75.375
7.5 | 1.005 | 0.01379 | -0.028 | 72.903
8 | 1.051 | 0.01481 | -0.028 | 70.924
8.5 | 1.094 | 0.01594 | -0.028 | 68.623
9 | 1.134 | 0.01722 | -0.028 | 65.853
9.5 | 1.171 | 0.01872 | -0.027 | 62.526
10 | 1.204 | 0.02053 | -0.027 | 58.644
10.5 | 1.234 | 0.02262 | -0.027 | 54.562
11 | 1.26 | 0.02508 | -0.026 | 50.246
11.5 | 1.283 | 0.02805 | -0.026 | 45.723
12 | 1.299 | 0.03176 | -0.026 | 40.911
12.5 | 1.312 | 0.03599 | -0.025 | 36.453
13 | 1.32 | 0.04117 | -0.025 | 32.063
13.5 | 1.323 | 0.04752 | -0.024 | 27.843
14 | 1.322 | 0.05483 | -0.024 | 24.116
14.5 | 1.318 | 0.0633 | -0.023 | 20.817
15 | 1.309 | 0.07333 | -0.022 | 17.847
15.5 | 1.297 | 0.08403 | -0.022 | 15.43
16 | 1.282 | 0.0951 | -0.021 | 13.486
16.5 | 1.268 | 0.10616 | -0.02 | 11.941
17 | 1.253 | 0.1167 | -0.019 | 10.735
17.5 | 1.236 | 0.12743 | -0.019 | 9.702
18 | 1.219 | 0.13825 | -0.018 | 8.815
18.5 | 1.201 | 0.1479 | -0.018 | 8.12

## 26. Re 500k Mach 0.00 (2)
BIGFOIL.COM POLAR EXPORT
Joukowsky 13.00% thick 1.00% camber
Joukowsky 13.00% thick 1.00% camber |  |  |  | Cl Max: | 1.3829 | at alpha= | 14.5 | deg
XFOIL ncrit=9 |  |  |  | L/D Max: | 77.6846 | at alpha= | 6.5 | deg
Re: | 500000 |  |  | Cd Min: | 0.12524 | at alpha= | 19.5 | deg
Mach: | 0 |  |  | Cl=0 at alpha= | -1.1471 | deg
|  |  |  | @ Cl=0.1, Cd= | 0.0077609
|  |  |  | @ Cl=0.4, Cd= | 0.0080354
|  |  |  | @ Cl=0.6, Cd= | 0.0086407
alpha (deg) | Cl | Cd | Cm | Cl/Cd
-18.5 | -1.0763 | 0.11888 | 0.0041 | -9.0537
-18 | -1.1125 | 0.10297 | -0.0062 | -10.8041
-17.5 | -1.1407 | 0.0894 | -0.015 | -12.7595
-17 | -1.1566 | 0.07943 | -0.0205 | -14.5612
-16.5 | -1.1654 | 0.07087 | -0.0253 | -16.4442
-16 | -1.1765 | 0.06241 | -0.03 | -18.8511
-15.5 | -1.1861 | 0.05446 | -0.0343 | -21.7793
-15 | -1.1929 | 0.04718 | -0.038 | -25.284
-14.5 | -1.194 | 0.04095 | -0.0409 | -29.1575
-14 | -1.197 | 0.03515 | -0.0426 | -34.0541
-13.5 | -1.1899 | 0.03084 | -0.0436 | -38.583
-13 | -1.1805 | 0.02754 | -0.0429 | -42.8649
-12.5 | -1.1664 | 0.02529 | -0.0401 | -46.121
-12 | -1.1423 | 0.02295 | -0.038 | -49.7734
-11.5 | -1.1039 | 0.02148 | -0.0367 | -51.392
-11 | -1.0657 | 0.01971 | -0.0355 | -54.069
-10.5 | -1.0199 | 0.01856 | -0.0346 | -54.9515
-10 | -0.9755 | 0.01711 | -0.0338 | -57.0134
-9.5 | -0.9281 | 0.0159 | -0.033 | -58.3711
-9 | -0.8785 | 0.01492 | -0.0324 | -58.8807
-8.5 | -0.8278 | 0.01405 | -0.0319 | -58.9181
-8 | -0.7774 | 0.01317 | -0.0313 | -59.0281
-7.5 | -0.7288 | 0.01232 | -0.0303 | -59.1558
-7 | -0.6718 | 0.01154 | -0.0311 | -58.2149
-6.5 | -0.5969 | 0.01088 | -0.0351 | -54.8621
-6 | -0.5319 | 0.01026 | -0.0369 | -51.8421
-5.5 | -0.4808 | 0.00983 | -0.0355 | -48.9115
-5 | -0.4295 | 0.00947 | -0.0341 | -45.3537
-4.5 | -0.3765 | 0.00913 | -0.0331 | -41.2377
-4 | -0.3221 | 0.00882 | -0.0324 | -36.5193
-3.5 | -0.2666 | 0.00856 | -0.032 | -31.1449
-3 | -0.2106 | 0.00834 | -0.0315 | -25.2518
-2.5 | -0.1541 | 0.00816 | -0.0312 | -18.8848
-2 | -0.0973 | 0.00801 | -0.031 | -12.1473
-1.5 | -0.0403 | 0.0079 | -0.0307 | -5.1013
-1 | 0.0168 | 0.00782 | -0.0305 | 2.1483
-0.5 | 0.074 | 0.00777 | -0.0303 | 9.5238
0 | 0.1312 | 0.00775 | -0.0301 | 16.929
0.5 | 0.1884 | 0.00775 | -0.0299 | 24.3097
1 | 0.2454 | 0.00781 | -0.0296 | 31.4213
1.5 | 0.3023 | 0.00785 | -0.0294 | 38.5096
2 | 0.3589 | 0.00794 | -0.0291 | 45.2015
2.5 | 0.4149 | 0.00807 | -0.0286 | 51.4126
3 | 0.4703 | 0.00823 | -0.0281 | 57.1446
3.5 | 0.5245 | 0.00838 | -0.0273 | 62.5895
4 | 0.5762 | 0.00856 | -0.0259 | 67.3131
4.5 | 0.6234 | 0.00872 | -0.0234 | 71.4908
5 | 0.6886 | 0.00914 | -0.0252 | 75.3392
5.5 | 0.7439 | 0.00969 | -0.0252 | 76.7699
6 | 0.7985 | 0.01029 | -0.025 | 77.5996
6.5 | 0.8522 | 0.01097 | -0.0247 | 77.6846
7 | 0.905 | 0.01172 | -0.0243 | 77.2184
7.5 | 0.9567 | 0.01255 | -0.0238 | 76.2311
8 | 1.0079 | 0.01338 | -0.0232 | 75.3288
8.5 | 1.0569 | 0.0144 | -0.0224 | 73.3958
9 | 1.1057 | 0.01534 | -0.0215 | 72.0795
9.5 | 1.1525 | 0.01641 | -0.0204 | 70.2316
10 | 1.1967 | 0.0176 | -0.019 | 67.9943
10.5 | 1.2376 | 0.01895 | -0.0174 | 65.3087
11 | 1.2769 | 0.02026 | -0.0155 | 63.0257
11.5 | 1.3112 | 0.02172 | -0.0131 | 60.3683
12 | 1.3282 | 0.02372 | -0.0088 | 55.9949
12.5 | 1.3485 | 0.02554 | -0.0054 | 52.7995
13 | 1.3612 | 0.02822 | -0.0028 | 48.2353
13.5 | 1.3686 | 0.03183 | -0.001 | 42.9972
14 | 1.3788 | 0.03567 | -0.0003 | 38.6543
14.5 | 1.3829 | 0.04052 | -0.0005 | 34.1288
15 | 1.378 | 0.04675 | -0.0015 | 29.4759
15.5 | 1.379 | 0.05281 | -0.0032 | 26.1125
16 | 1.3757 | 0.05973 | -0.0057 | 23.032
16.5 | 1.3688 | 0.06757 | -0.009 | 20.2575
17 | 1.3588 | 0.07588 | -0.0123 | 17.9072
17.5 | 1.3487 | 0.08527 | -0.017 | 15.8168
18 | 1.3374 | 0.09517 | -0.0221 | 14.0527
18.5 | 1.3258 | 0.10544 | -0.0278 | 12.574
19 | 1.3156 | 0.11577 | -0.0337 | 11.3639
19.5 | 1.3097 | 0.12524 | -0.0391 | 10.4575

## 27. Re 500k Mach 0.10 (1)
BIGFOIL.COM POLAR EXPORT
Joukowsky 13.00% thick 1.00% camber
Joukowsky 13.00% thick 1.00% camber |  |  |  | Cl Max: | 1.312 | at alpha= | 13 | deg
JavaFoil+Calcfoil stall+Eppler ext transition |  |  |  | L/D Max: | 104.571 | at alpha= | 6.5 | deg
Re: | 500000 |  |  | Cd Min: | 0.00558 | at alpha= | -0.5 | deg
Mach: | 0.1 |  |  | Cl=0 at alpha= | -1.1721 | deg
|  |  |  | @ Cl=0.1, Cd= | 0.0055987
|  |  |  | @ Cl=0.4, Cd= | 0.0060833
|  |  |  | @ Cl=0.6, Cd= | 0.0067727
alpha (deg) | Cl | Cd | Cm | Cl/Cd
-20 | -0.967 | 0.18609 | -0.015 | -5.196
-19.5 | -0.986 | 0.17634 | -0.016 | -5.591
-19 | -1.003 | 0.16698 | -0.016 | -6.009
-18.5 | -1.019 | 0.15734 | -0.016 | -6.477
-18 | -1.033 | 0.14835 | -0.017 | -6.963
-17.5 | -1.044 | 0.13973 | -0.017 | -7.474
-17 | -1.053 | 0.13087 | -0.017 | -8.048
-16.5 | -1.059 | 0.12222 | -0.018 | -8.664
-16 | -1.062 | 0.11371 | -0.018 | -9.338
-15.5 | -1.064 | 0.10489 | -0.019 | -10.141
-15 | -1.063 | 0.09609 | -0.02 | -11.062
-14.5 | -1.061 | 0.08656 | -0.02 | -12.262
-14 | -1.058 | 0.07698 | -0.021 | -13.746
-13.5 | -1.052 | 0.06808 | -0.022 | -15.452
-13 | -1.044 | 0.05941 | -0.023 | -17.572
-12.5 | -1.036 | 0.05012 | -0.024 | -20.67
-12 | -1.022 | 0.04284 | -0.024 | -23.854
-11.5 | -1.005 | 0.03627 | -0.025 | -27.695
-11 | -0.984 | 0.03062 | -0.025 | -32.123
-10.5 | -0.959 | 0.02593 | -0.026 | -36.988
-10 | -0.931 | 0.02209 | -0.027 | -42.131
-9.5 | -0.9 | 0.01902 | -0.027 | -47.305
-9 | -0.864 | 0.01669 | -0.027 | -51.782
-8.5 | -0.826 | 0.01484 | -0.028 | -55.626
-8 | -0.784 | 0.01344 | -0.028 | -58.373
-7.5 | -0.746 | 0.00782 | -0.029 | -95.453
-7 | -0.691 | 0.00755 | -0.029 | -91.435
-6.5 | -0.634 | 0.00723 | -0.029 | -87.691
-6 | -0.577 | 0.00699 | -0.029 | -82.575
-5.5 | -0.519 | 0.00677 | -0.029 | -76.712
-5 | -0.46 | 0.00648 | -0.029 | -71.078
-4.5 | -0.401 | 0.00627 | -0.029 | -63.929
-4 | -0.341 | 0.00614 | -0.029 | -55.644
-3.5 | -0.281 | 0.00605 | -0.029 | -46.548
-3 | -0.221 | 0.00584 | -0.029 | -37.912
-2.5 | -0.161 | 0.00586 | -0.029 | -27.488
-2 | -0.101 | 0.00579 | -0.029 | -17.372
-1.5 | -0.04 | 0.00571 | -0.029 | -7.01
-1 | 0.021 | 0.0056 | -0.029 | 3.675
-0.5 | 0.081 | 0.00558 | -0.029 | 14.558
0 | 0.142 | 0.00564 | -0.029 | 25.138
0.5 | 0.202 | 0.00576 | -0.029 | 35.121
1 | 0.263 | 0.00587 | -0.029 | 44.798
1.5 | 0.323 | 0.00599 | -0.029 | 54.008
2 | 0.384 | 0.00607 | -0.029 | 63.207
2.5 | 0.444 | 0.00612 | -0.029 | 72.481
3 | 0.504 | 0.00631 | -0.029 | 79.771
3.5 | 0.563 | 0.0066 | -0.029 | 85.306
4 | 0.623 | 0.00688 | -0.029 | 90.575
4.5 | 0.682 | 0.00731 | -0.029 | 93.254
5 | 0.74 | 0.00769 | -0.029 | 96.279
5.5 | 0.798 | 0.008 | -0.029 | 99.744
6 | 0.855 | 0.00847 | -0.029 | 101.007
6.5 | 0.911 | 0.00871 | -0.029 | 104.571
7 | 0.961 | 0.01299 | -0.028 | 73.975
7.5 | 1.009 | 0.01396 | -0.028 | 72.264
8 | 1.054 | 0.01496 | -0.028 | 70.438
8.5 | 1.096 | 0.01616 | -0.028 | 67.841
9 | 1.136 | 0.01749 | -0.028 | 64.988
9.5 | 1.173 | 0.01908 | -0.027 | 61.466
10 | 1.205 | 0.02096 | -0.027 | 57.504
10.5 | 1.234 | 0.02315 | -0.027 | 53.31
11 | 1.26 | 0.02576 | -0.027 | 48.904
11.5 | 1.28 | 0.02888 | -0.026 | 44.336
12 | 1.295 | 0.03283 | -0.026 | 39.445
12.5 | 1.306 | 0.03741 | -0.025 | 34.906
13 | 1.312 | 0.04298 | -0.025 | 30.517
13.5 | 1.312 | 0.04986 | -0.024 | 26.32
14 | 1.309 | 0.0577 | -0.024 | 22.68
14.5 | 1.301 | 0.06678 | -0.023 | 19.48
15 | 1.289 | 0.07762 | -0.022 | 16.607
15.5 | 1.274 | 0.08887 | -0.021 | 14.337
16 | 1.258 | 0.10021 | -0.02 | 12.55
16.5 | 1.241 | 0.11136 | -0.02 | 11.141
17 | 1.223 | 0.12224 | -0.019 | 10.001
17.5 | 1.204 | 0.13261 | -0.018 | 9.08
18 | 1.184 | 0.14313 | -0.018 | 8.274

## 28. Re 500k Mach 0.10 (2)
BIGFOIL.COM POLAR EXPORT
Joukowsky 13.00% thick 1.00% camber
Joukowsky 13.00% thick 1.00% camber |  |  |  | Cl Max: | 1.3701 | at alpha= | 14.5 | deg
XFOIL ncrit=9 |  |  |  | L/D Max: | 77.5483 | at alpha= | 6 | deg
Re: | 500000 |  |  | Cd Min: | 0.13434 | at alpha= | -18.5 | deg
Mach: | 0.1 |  |  | Cl=0 at alpha= | -1.1461 | deg
|  |  |  | @ Cl=0.1, Cd= | 0.00779
|  |  |  | @ Cl=0.4, Cd= | 0.0080628
|  |  |  | @ Cl=0.6, Cd= | 0.0087012
alpha (deg) | Cl | Cd | Cm | Cl/Cd
-18.5 | -1.0134 | 0.13434 | 0.0139 | -7.5435
-18 | -1.0719 | 0.1129 | -0.0002 | -9.4942
-17.5 | -1.107 | 0.09745 | -0.0103 | -11.3597
-17 | -1.1293 | 0.08578 | -0.0173 | -13.1651
-16.5 | -1.1398 | 0.07664 | -0.0225 | -14.8721
-16 | -1.1518 | 0.0676 | -0.0277 | -17.0385
-15.5 | -1.1642 | 0.05903 | -0.0325 | -19.7222
-15 | -1.1743 | 0.05105 | -0.0368 | -23.0029
-14.5 | -1.1793 | 0.04411 | -0.0402 | -26.7354
-14 | -1.1834 | 0.03785 | -0.0425 | -31.2655
-13.5 | -1.1794 | 0.03287 | -0.0441 | -35.8807
-13 | -1.1709 | 0.02899 | -0.0443 | -40.3898
-12.5 | -1.1603 | 0.02623 | -0.0423 | -44.2356
-12 | -1.1436 | 0.02366 | -0.0395 | -48.3347
-11.5 | -1.108 | 0.022 | -0.038 | -50.3636
-11 | -1.0705 | 0.02018 | -0.0366 | -53.0476
-10.5 | -1.026 | 0.01887 | -0.0356 | -54.372
-10 | -0.9814 | 0.01741 | -0.0347 | -56.3699
-9.5 | -0.9336 | 0.01621 | -0.0338 | -57.5941
-9 | -0.8834 | 0.01527 | -0.0332 | -57.852
-8.5 | -0.8335 | 0.0142 | -0.0325 | -58.6972
-8 | -0.783 | 0.01327 | -0.0318 | -59.0053
-7.5 | -0.7336 | 0.01247 | -0.0308 | -58.8292
-7 | -0.6755 | 0.01167 | -0.0317 | -57.8835
-6.5 | -0.6002 | 0.01094 | -0.0357 | -54.8629
-6 | -0.5356 | 0.01033 | -0.0373 | -51.849
-5.5 | -0.4844 | 0.00992 | -0.0357 | -48.8306
-5 | -0.4328 | 0.00953 | -0.0343 | -45.4145
-4.5 | -0.3793 | 0.00917 | -0.0334 | -41.3631
-4 | -0.3245 | 0.00886 | -0.0326 | -36.6253
-3.5 | -0.2685 | 0.00859 | -0.0322 | -31.2573
-3 | -0.2122 | 0.00837 | -0.0317 | -25.3524
-2.5 | -0.1553 | 0.00818 | -0.0314 | -18.9853
-2 | -0.0982 | 0.00804 | -0.0311 | -12.2139
-1.5 | -0.0407 | 0.00792 | -0.0309 | -5.1389
-1 | 0.0168 | 0.00785 | -0.0307 | 2.1401
-0.5 | 0.0744 | 0.00779 | -0.0305 | 9.5507
0 | 0.1319 | 0.00779 | -0.0302 | 16.932
0.5 | 0.1895 | 0.00778 | -0.03 | 24.3573
1 | 0.2469 | 0.00783 | -0.0298 | 31.5326
1.5 | 0.3041 | 0.00789 | -0.0295 | 38.5425
2 | 0.3611 | 0.00798 | -0.0292 | 45.2506
2.5 | 0.4175 | 0.0081 | -0.0287 | 51.5432
3 | 0.4732 | 0.00826 | -0.0282 | 57.2881
3.5 | 0.5278 | 0.00844 | -0.0273 | 62.5355
4.5 | 0.6273 | 0.0088 | -0.0234 | 71.2841
5 | 0.6927 | 0.0092 | -0.0251 | 75.2935
5.5 | 0.7485 | 0.00975 | -0.0251 | 76.7692
6 | 0.8034 | 0.01036 | -0.0249 | 77.5483
6.5 | 0.8575 | 0.01106 | -0.0245 | 77.5316
7 | 0.9106 | 0.01182 | -0.0241 | 77.0389
7.5 | 0.9626 | 0.01267 | -0.0235 | 75.9747
8 | 1.0136 | 0.01357 | -0.0228 | 74.6942
8.5 | 1.0634 | 0.01453 | -0.0219 | 73.1865
9 | 1.1121 | 0.01554 | -0.0209 | 71.5637
9.5 | 1.1586 | 0.01666 | -0.0197 | 69.5438
10 | 1.2028 | 0.01788 | -0.0182 | 67.2707
10.5 | 1.2432 | 0.01927 | -0.0163 | 64.5148
11 | 1.2777 | 0.02092 | -0.0139 | 61.0755
11.5 | 1.3129 | 0.02224 | -0.0115 | 59.0333
12 | 1.3253 | 0.02439 | -0.0067 | 54.3378
12.5 | 1.344 | 0.0265 | -0.0036 | 50.717
13 | 1.3519 | 0.0298 | -0.0012 | 45.3658
13.5 | 1.362 | 0.03349 | 0 | 40.6689
14 | 1.37 | 0.03782 | 0.0003 | 36.2242
14.5 | 1.3701 | 0.04336 | -0.0004 | 31.5982
15 | 1.3666 | 0.04972 | -0.0017 | 27.4859
15.5 | 1.3648 | 0.05635 | -0.0039 | 24.2201
16 | 1.3598 | 0.06378 | -0.0068 | 21.3202
16.5 | 1.3517 | 0.07206 | -0.0104 | 18.758
17 | 1.3415 | 0.08076 | -0.0141 | 16.6109
17.5 | 1.3294 | 0.09077 | -0.0193 | 14.6458
18 | 1.3166 | 0.10124 | -0.025 | 13.0047
18.5 | 1.3036 | 0.11204 | -0.0311 | 11.6351
19 | 1.2936 | 0.12255 | -0.0372 | 10.5557
19.5 | 1.2876 | 0.13215 | -0.0429 | 9.7435

## 29. Re 500k Mach 0.25 (1)
BIGFOIL.COM POLAR EXPORT
Joukowsky 13.00% thick 1.00% camber
Joukowsky 13.00% thick 1.00% camber |  |  |  | Cl Max: | 1.26 | at alpha= | 12 | deg
JavaFoil+Calcfoil stall+Eppler ext transition |  |  |  | L/D Max: | 100.105 | at alpha= | 6 | deg
Re: | 500000 |  |  | Cd Min: | 0.0056 | at alpha= | -0.5 | deg
Mach: | 0.25 |  |  | Cl=0 at alpha= | -1.1693 | deg
|  |  |  | @ Cl=0.1, Cd= | 0.0056162
|  |  |  | @ Cl=0.4, Cd= | 0.0060865
|  |  |  | @ Cl=0.6, Cd= | 0.0068033
alpha (deg) | Cl | Cd | Cm | Cl/Cd
-18 | -0.781 | 0.17849 | -0.014 | -4.378
-17.5 | -0.824 | 0.1661 | -0.015 | -4.958
-17 | -0.86 | 0.15457 | -0.015 | -5.565
-16.5 | -0.891 | 0.14383 | -0.016 | -6.192
-16 | -0.917 | 0.1333 | -0.016 | -6.876
-15.5 | -0.938 | 0.12366 | -0.017 | -7.586
-15 | -0.955 | 0.11446 | -0.017 | -8.346
-14.5 | -0.968 | 0.10515 | -0.018 | -9.21
-14 | -0.978 | 0.09569 | -0.019 | -10.217
-13.5 | -0.985 | 0.08546 | -0.02 | -11.52
-13 | -0.988 | 0.0751 | -0.021 | -13.157
-12.5 | -0.987 | 0.06566 | -0.022 | -15.035
-12 | -0.984 | 0.05569 | -0.023 | -17.67
-11.5 | -0.978 | 0.04587 | -0.024 | -21.321
-11 | -0.965 | 0.03845 | -0.025 | -25.09
-10.5 | -0.948 | 0.0319 | -0.026 | -29.708
-10 | -0.925 | 0.02663 | -0.027 | -34.747
-9.5 | -0.898 | 0.02264 | -0.027 | -39.689
-9 | -0.867 | 0.01925 | -0.028 | -45.049
-8.5 | -0.831 | 0.01668 | -0.028 | -49.822
-8 | -0.791 | 0.01476 | -0.029 | -53.61
-7.5 | -0.749 | 0.01331 | -0.029 | -56.27
-7 | -0.707 | 0.00774 | -0.03 | -91.406
-6.5 | -0.65 | 0.00746 | -0.03 | -87.124
-6 | -0.592 | 0.00714 | -0.03 | -82.873
-5.5 | -0.533 | 0.00688 | -0.03 | -77.437
-5 | -0.473 | 0.00656 | -0.03 | -72.022
-4.5 | -0.412 | 0.00634 | -0.03 | -64.974
-4 | -0.351 | 0.00619 | -0.03 | -56.622
-3.5 | -0.289 | 0.00603 | -0.03 | -47.936
-3 | -0.227 | 0.00587 | -0.03 | -38.708
-2.5 | -0.165 | 0.00584 | -0.03 | -28.347
-2 | -0.103 | 0.00582 | -0.03 | -17.765
-1.5 | -0.041 | 0.00577 | -0.03 | -7.123
-1 | 0.021 | 0.00571 | -0.03 | 3.703
-0.5 | 0.083 | 0.0056 | -0.03 | 14.909
0 | 0.146 | 0.00566 | -0.03 | 25.735
0.5 | 0.208 | 0.00579 | -0.03 | 35.923
1 | 0.27 | 0.00587 | -0.03 | 46.011
1.5 | 0.332 | 0.00599 | -0.03 | 55.457
2 | 0.394 | 0.00607 | -0.03 | 64.957
2.5 | 0.456 | 0.00624 | -0.03 | 73.032
3 | 0.517 | 0.00639 | -0.03 | 81
3.5 | 0.579 | 0.0067 | -0.03 | 86.354
4 | 0.64 | 0.007 | -0.03 | 91.42
4.5 | 0.7 | 0.00747 | -0.03 | 93.718
5 | 0.76 | 0.00788 | -0.029 | 96.367
5.5 | 0.819 | 0.00836 | -0.029 | 97.949
6 | 0.877 | 0.00876 | -0.029 | 100.105
6.5 | 0.93 | 0.01233 | -0.029 | 75.429
7 | 0.979 | 0.01372 | -0.029 | 71.347
7.5 | 1.026 | 0.01485 | -0.029 | 69.083
8 | 1.07 | 0.01609 | -0.029 | 66.48
8.5 | 1.111 | 0.01753 | -0.028 | 63.357
9 | 1.148 | 0.01919 | -0.028 | 59.799
9.5 | 1.18 | 0.0212 | -0.028 | 55.652
10 | 1.207 | 0.02364 | -0.028 | 51.073
10.5 | 1.23 | 0.02662 | -0.027 | 46.198
11 | 1.247 | 0.03027 | -0.027 | 41.184
11.5 | 1.257 | 0.03476 | -0.026 | 36.175
12 | 1.26 | 0.0402 | -0.026 | 31.353
12.5 | 1.255 | 0.04744 | -0.025 | 26.457
13 | 1.242 | 0.05667 | -0.024 | 21.916
13.5 | 1.223 | 0.06763 | -0.023 | 18.08
14 | 1.199 | 0.08011 | -0.022 | 14.963
14.5 | 1.172 | 0.09318 | -0.021 | 12.574
15 | 1.144 | 0.10583 | -0.02 | 10.805
15.5 | 1.111 | 0.11797 | -0.018 | 9.422
16 | 1.075 | 0.13027 | -0.017 | 8.255
16.5 | 1.037 | 0.14135 | -0.017 | 7.34
17 | 0.996 | 0.15244 | -0.016 | 6.532

## 30. Re 500k Mach 0.25 (2)
BIGFOIL.COM POLAR EXPORT
Joukowsky 13.00% thick 1.00% camber
Joukowsky 13.00% thick 1.00% camber |  |  |  | Cl Max: | 1.315 | at alpha= | 13.5 | deg
XFOIL ncrit=9 |  |  |  | L/D Max: | 76.418 | at alpha= | 6 | deg
Re: | 500000 |  |  | Cd Min: | 0.21116 | at alpha= | -18 | deg
Mach: | 0.25 |  |  | Cl=0 at alpha= | -1.1399 | deg
|  |  |  | @ Cl=0.1, Cd= | 0.007948
|  |  |  | @ Cl=0.4, Cd= | 0.0082346
|  |  |  | @ Cl=0.6, Cd= | 0.0089452
alpha (deg) | Cl | Cd | Cm | Cl/Cd
-18 | -0.7428 | 0.21116 | 0.0546 | -3.5177
-17.5 | -0.7194 | 0.20645 | 0.0521 | -3.4846
-17 | -0.7235 | 0.19095 | 0.0435 | -3.7889
-16.5 | -0.7035 | 0.18497 | 0.0407 | -3.8033
-16 | -0.9711 | 0.10713 | -0.0044 | -9.0647
-15.5 | -1.0136 | 0.09076 | -0.0151 | -11.1679
-15 | -1.0459 | 0.07724 | -0.0239 | -13.5409
-14.5 | -1.0714 | 0.06586 | -0.0311 | -16.2678
-14 | -1.0928 | 0.05587 | -0.0371 | -19.5597
-13.5 | -1.1043 | 0.04791 | -0.0411 | -23.0495
-13 | -1.1087 | 0.04097 | -0.0445 | -27.0613
-12.5 | -1.1085 | 0.03493 | -0.047 | -31.7349
-12 | -1.1033 | 0.03003 | -0.0481 | -36.7399
-11.5 | -1.1042 | 0.02598 | -0.0465 | -42.5019
-11 | -1.0821 | 0.02366 | -0.0438 | -45.7354
-10.5 | -1.0495 | 0.02137 | -0.0417 | -49.1109
-10 | -1.0071 | 0.01966 | -0.0401 | -51.2258
-9.5 | -0.9624 | 0.01796 | -0.0386 | -53.5857
-9 | -0.9139 | 0.01653 | -0.0373 | -55.2874
-8.5 | -0.8625 | 0.01538 | -0.0362 | -56.0793
-8 | -0.8106 | 0.0143 | -0.0351 | -56.6853
-7.5 | -0.7604 | 0.01331 | -0.0337 | -57.13
-7 | -0.6969 | 0.01229 | -0.035 | -56.7046
-6.5 | -0.6185 | 0.01147 | -0.0388 | -53.9233
-6 | -0.5565 | 0.01079 | -0.0391 | -51.5755
-5.5 | -0.5041 | 0.01033 | -0.0372 | -48.7996
-5 | -0.4503 | 0.00987 | -0.0356 | -45.6231
-4.5 | -0.3945 | 0.00947 | -0.0345 | -41.6579
-4 | -0.3372 | 0.00911 | -0.0338 | -37.0143
-3.5 | -0.2794 | 0.00883 | -0.0332 | -31.6421
-3 | -0.2206 | 0.00857 | -0.0328 | -25.741
-2.5 | -0.1618 | 0.00838 | -0.0323 | -19.3079
-2 | -0.1023 | 0.00821 | -0.032 | -12.4604
-1.5 | -0.043 | 0.0081 | -0.0317 | -5.3086
-1 | 0.0167 | 0.008 | -0.0315 | 2.0875
-0.5 | 0.0761 | 0.00796 | -0.0312 | 9.5603
0 | 0.1358 | 0.00793 | -0.031 | 17.1248
0.5 | 0.1953 | 0.00794 | -0.0307 | 24.597
1 | 0.2547 | 0.008 | -0.0304 | 31.8375
1.5 | 0.314 | 0.00806 | -0.0301 | 38.9578
2 | 0.373 | 0.00817 | -0.0297 | 45.6548
2.5 | 0.4315 | 0.00831 | -0.0292 | 51.9254
3 | 0.4894 | 0.0085 | -0.0286 | 57.5765
3.5 | 0.5462 | 0.00871 | -0.0277 | 62.7095
4 | 0.6011 | 0.00895 | -0.0264 | 67.162
4.5 | 0.6509 | 0.00918 | -0.0239 | 70.9041
5 | 0.7154 | 0.00953 | -0.0246 | 75.0682
5.5 | 0.7732 | 0.01015 | -0.0244 | 76.1773
6 | 0.8299 | 0.01086 | -0.0239 | 76.418
6.5 | 0.8856 | 0.01166 | -0.0233 | 75.952
7 | 0.9403 | 0.01252 | -0.0225 | 75.1038
7.5 | 0.9938 | 0.01346 | -0.0215 | 73.8336
8 | 1.0449 | 0.01458 | -0.0203 | 71.6667
8.5 | 1.0956 | 0.01566 | -0.0189 | 69.9617
9 | 1.1435 | 0.0169 | -0.0171 | 67.6627
9.5 | 1.1876 | 0.0183 | -0.015 | 64.8962
10 | 1.2268 | 0.0199 | -0.0124 | 61.6482
10.5 | 1.2563 | 0.02182 | -0.0088 | 57.5756
11 | 1.2794 | 0.02357 | -0.0045 | 54.2809
11.5 | 1.2878 | 0.02656 | -0.0006 | 48.4864
12 | 1.3027 | 0.02974 | 0.0016 | 43.803
12.5 | 1.3091 | 0.03411 | 0.0027 | 38.3788
13 | 1.3122 | 0.03937 | 0.0027 | 33.3299
13.5 | 1.315 | 0.04515 | 0.0017 | 29.1251
14 | 1.3112 | 0.05199 | -0.0002 | 25.2202
14.5 | 1.3011 | 0.05991 | -0.0029 | 21.7176
15 | 1.2919 | 0.06848 | -0.0065 | 18.8654
15.5 | 1.2806 | 0.07789 | -0.0111 | 16.4411
16 | 1.2694 | 0.08779 | -0.0162 | 14.4595
16.5 | 1.2567 | 0.09808 | -0.0217 | 12.813
17 | 1.2352 | 0.11059 | -0.0289 | 11.1692
17.5 | 1.2078 | 0.12503 | -0.0379 | 9.6601
18 | 1.176 | 0.14098 | -0.0484 | 8.3416
18.5 | 1.1229 | 0.1627 | -0.0633 | 6.9017

## 31. Re 500k Mach 0.50 (1)
BIGFOIL.COM POLAR EXPORT
Joukowsky 13.00% thick 1.00% camber
Joukowsky 13.00% thick 1.00% camber |  |  |  | Cl Max: | 1.162 | at alpha= | 20 | deg
JavaFoil+Calcfoil stall+Eppler ext transition |  |  |  | L/D Max: | 95.876 | at alpha= | 4.5 | deg
Re: | 500000 |  |  | Cd Min: | 0.0057 | at alpha= | -1 | deg
Mach: | 0.5 |  |  | Cl=0 at alpha= | -1.1714 | deg
|  |  |  | @ Cl=0.1, Cd= | 0.005754
|  |  |  | @ Cl=0.4, Cd= | 0.0061909
|  |  |  | @ Cl=0.6, Cd= | 0.0069146
alpha (deg) | Cl | Cd | Cm | Cl/Cd
-20 | -1.049 | 0.24586 | -0.02 | -4.266
-19.5 | -1.022 | 0.23841 | -0.02 | -4.288
-19 | -0.993 | 0.23157 | -0.019 | -4.29
-18.5 | -0.967 | 0.2257 | -0.019 | -4.282
-18 | -0.938 | 0.21887 | -0.019 | -4.285
-17.5 | -0.911 | 0.20973 | -0.019 | -4.343
-17 | -0.883 | 0.20198 | -0.019 | -4.373
-16.5 | -0.855 | 0.19679 | -0.018 | -4.345
-16 | -0.828 | 0.19003 | -0.018 | -4.356
-15.5 | -0.799 | 0.18441 | -0.018 | -4.335
-15 | -0.772 | 0.17963 | -0.018 | -4.298
-14.5 | -0.743 | 0.17421 | -0.017 | -4.267
-14 | -0.716 | 0.16833 | -0.017 | -4.254
-13.5 | -0.688 | 0.16367 | -0.017 | -4.201
-13 | -0.659 | 0.15202 | -0.016 | -4.338
-12.5 | -0.632 | 0.14614 | -0.016 | -4.323
-12 | -0.603 | 0.14318 | -0.016 | -4.215
-11.5 | -0.576 | 0.13376 | -0.015 | -4.302
-11 | -0.548 | 0.12439 | -0.015 | -4.404
-10.5 | -0.52 | 0.11769 | -0.014 | -4.415
-10 | -0.492 | 0.10822 | -0.014 | -4.543
-9.5 | -0.687 | 0.07256 | -0.018 | -9.464
-9 | -0.76 | 0.05303 | -0.024 | -14.338
-8.5 | -0.786 | 0.03721 | -0.027 | -21.133
-8 | -0.783 | 0.02809 | -0.029 | -27.86
-7.5 | -0.761 | 0.02218 | -0.03 | -34.314
-7 | -0.727 | 0.01828 | -0.031 | -39.77
-6.5 | -0.685 | 0.0155 | -0.032 | -44.166
-6 | -0.637 | 0.0135 | -0.032 | -47.144
-5.5 | -0.585 | 0.01184 | -0.033 | -49.356
-5 | -0.525 | 0.00721 | -0.033 | -72.796
-4.5 | -0.458 | 0.00689 | -0.033 | -66.534
-4 | -0.391 | 0.00652 | -0.033 | -59.963
-3.5 | -0.323 | 0.00627 | -0.033 | -51.446
-3 | -0.254 | 0.00612 | -0.033 | -41.445
-2.5 | -0.185 | 0.00597 | -0.033 | -30.952
-2 | -0.115 | 0.00587 | -0.033 | -19.672
-1.5 | -0.046 | 0.00584 | -0.033 | -7.866
-1 | 0.024 | 0.0057 | -0.033 | 4.148
-0.5 | 0.093 | 0.00575 | -0.033 | 16.217
0 | 0.163 | 0.00579 | -0.033 | 28.129
0.5 | 0.232 | 0.00583 | -0.033 | 39.831
1 | 0.302 | 0.00596 | -0.033 | 50.656
1.5 | 0.371 | 0.00609 | -0.033 | 60.878
2 | 0.44 | 0.00633 | -0.033 | 69.567
2.5 | 0.509 | 0.00657 | -0.033 | 77.509
3 | 0.577 | 0.00683 | -0.033 | 84.56
3.5 | 0.645 | 0.00708 | -0.033 | 91.1
4 | 0.713 | 0.00751 | -0.033 | 94.901
4.5 | 0.779 | 0.00813 | -0.033 | 95.876
5 | 0.839 | 0.01262 | -0.033 | 66.52
5.5 | 0.896 | 0.01386 | -0.033 | 64.616
6 | 0.948 | 0.01533 | -0.032 | 61.85
6.5 | 0.996 | 0.017 | -0.032 | 58.591
7 | 1.038 | 0.01876 | -0.032 | 55.33
7.5 | 1.072 | 0.02136 | -0.031 | 50.173
8 | 1.093 | 0.02477 | -0.031 | 44.141
8.5 | 1.097 | 0.02958 | -0.03 | 37.102
9 | 1.071 | 0.03744 | -0.029 | 28.615
9.5 | 0.962 | 0.05731 | -0.025 | 16.777
10 | 0.616 | 0.08797 | -0.013 | 7.004
10.5 | 0.644 | 0.11522 | -0.014 | 5.586
11 | 0.671 | 0.12641 | -0.015 | 5.312
11.5 | 0.699 | 0.13226 | -0.015 | 5.281
12 | 0.726 | 0.1393 | -0.015 | 5.212
12.5 | 0.754 | 0.14835 | -0.016 | 5.081
13 | 0.782 | 0.16121 | -0.017 | 4.848
13.5 | 0.808 | 0.1648 | -0.016 | 4.905
14 | 0.836 | 0.16946 | -0.017 | 4.934
14.5 | 0.864 | 0.18028 | -0.018 | 4.794
15 | 0.891 | 0.1841 | -0.018 | 4.838
15.5 | 0.919 | 0.18962 | -0.018 | 4.845
16 | 0.945 | 0.19373 | -0.018 | 4.878
16.5 | 0.973 | 0.20274 | -0.018 | 4.8
17 | 1 | 0.21048 | -0.018 | 4.749
17.5 | 1.028 | 0.21833 | -0.019 | 4.706
18 | 1.054 | 0.21657 | -0.019 | 4.866
18.5 | 1.082 | 0.22089 | -0.019 | 4.898
19 | 1.108 | 0.22751 | -0.019 | 4.869
19.5 | 1.135 | 0.23768 | -0.019 | 4.775
20 | 1.162 | 0.24245 | -0.019 | 4.792

## 32. Re 500k Mach 0.50 (2)
BIGFOIL.COM POLAR EXPORT
Joukowsky 13.00% thick 1.00% camber
Joukowsky 13.00% thick 1.00% camber |  |  |  | Cl Max: | 1.1617 | at alpha= | 9.5 | deg
XFOIL ncrit=9 |  |  |  | L/D Max: | 71.7469 | at alpha= | 5.5 | deg
Re: | 500000 |  |  | Cd Min: | 0.16937 | at alpha= | 14.5 | deg
Mach: | 0.5 |  |  | Cl=0 at alpha= | -1.1115 | deg
|  |  |  | @ Cl=0.1, Cd= | 0.0086077
|  |  |  | @ Cl=0.4, Cd= | 0.0089408
|  |  |  | @ Cl=0.6, Cd= | 0.0097813
alpha (deg) | Cl | Cd | Cm | Cl/Cd
-13.5 | -0.6399 | 0.14994 | 0.0217 | -4.2677
-13 | -0.6441 | 0.13683 | 0.0143 | -4.7073
-12.5 | -0.6354 | 0.12764 | 0.0093 | -4.9781
-12 | -0.702 | 0.10423 | -0.0054 | -6.7351
-11.5 | -0.7279 | 0.09094 | -0.0139 | -8.0042
-11 | -0.7795 | 0.07483 | -0.0254 | -10.4169
-10.5 | -0.8232 | 0.06124 | -0.0353 | -13.4422
-10 | -0.8607 | 0.04927 | -0.0439 | -17.469
-9.5 | -0.8908 | 0.0388 | -0.0511 | -22.9588
-9 | -0.9055 | 0.03073 | -0.0557 | -29.4663
-8.5 | -0.9105 | 0.02505 | -0.0566 | -36.3473
-8 | -0.8951 | 0.02125 | -0.0536 | -42.1224
-7.5 | -0.8561 | 0.01858 | -0.0504 | -46.0764
-7 | -0.787 | 0.01625 | -0.0509 | -48.4308
-6.5 | -0.7088 | 0.01443 | -0.0519 | -49.1199
-6 | -0.6529 | 0.01329 | -0.0481 | -49.1272
-5.5 | -0.5924 | 0.01238 | -0.045 | -47.8514
-5 | -0.5287 | 0.01155 | -0.0428 | -45.7749
-4.5 | -0.4628 | 0.0109 | -0.041 | -42.4587
-4 | -0.3954 | 0.01034 | -0.0396 | -38.2398
-3.5 | -0.3276 | 0.00988 | -0.0385 | -33.1579
-3 | -0.2593 | 0.00949 | -0.0376 | -27.3235
-2.5 | -0.1908 | 0.00919 | -0.0368 | -20.7617
-2 | -0.1222 | 0.00897 | -0.0361 | -13.6232
-1.5 | -0.0533 | 0.00879 | -0.0356 | -6.0637
-1 | 0.0153 | 0.00869 | -0.0351 | 1.7606
-0.5 | 0.0842 | 0.00861 | -0.0346 | 9.7793
0 | 0.1528 | 0.0086 | -0.0341 | 17.7674
0.5 | 0.2213 | 0.00864 | -0.0336 | 25.6134
1 | 0.2897 | 0.00871 | -0.0331 | 33.2606
1.5 | 0.3581 | 0.00883 | -0.0324 | 40.5549
2 | 0.4262 | 0.00901 | -0.0317 | 47.303
2.5 | 0.4939 | 0.00924 | -0.0308 | 53.4524
3.5 | 0.6272 | 0.00992 | -0.0284 | 63.2258
4 | 0.692 | 0.01037 | -0.0267 | 66.731
4.5 | 0.754 | 0.01086 | -0.0242 | 69.4291
5 | 0.8079 | 0.01137 | -0.0199 | 71.0554
5.5 | 0.8789 | 0.01225 | -0.0192 | 71.7469
6 | 0.9414 | 0.0134 | -0.0172 | 70.2537
6.5 | 1.0008 | 0.01471 | -0.0146 | 68.0354
7 | 1.0539 | 0.01632 | -0.0113 | 64.5772
7.5 | 1.1 | 0.01816 | -0.0071 | 60.5727
8 | 1.1287 | 0.0204 | -0.0015 | 55.3284
8.5 | 1.1433 | 0.02357 | 0.0035 | 48.5066
9 | 1.1568 | 0.02772 | 0.0062 | 41.7316
9.5 | 1.1617 | 0.03323 | 0.0072 | 34.9594
10 | 1.1611 | 0.03981 | 0.0066 | 29.166
10.5 | 1.15 | 0.04791 | 0.0042 | 24.0033
11 | 1.1315 | 0.05743 | 0.0001 | 19.7022
11.5 | 1.1087 | 0.06809 | -0.0056 | 16.2829
12 | 1.0844 | 0.07977 | -0.0125 | 13.5941
12.5 | 1.0468 | 0.09425 | -0.022 | 11.1066
13 | 0.9987 | 0.11165 | -0.0341 | 8.9449
13.5 | 0.9359 | 0.13356 | -0.0495 | 7.0073
14 | 0.9256 | 0.14681 | -0.0578 | 6.3047
14.5 | 0.8838 | 0.16937 | -0.0723 | 5.2182

## 33. Re 750k Mach 0.00 (1)
BIGFOIL.COM POLAR EXPORT
Joukowsky 13.00% thick 1.00% camber
Joukowsky 13.00% thick 1.00% camber |  |  |  | Cl Max: | 1.343 | at alpha= | 14 | deg
JavaFoil+Calcfoil stall+Eppler ext transition |  |  |  | L/D Max: | 113.474 | at alpha= | 7 | deg
Re: | 750000 |  |  | Cd Min: | 0.00507 | at alpha= | -0.5 | deg
Mach: | 0 |  |  | Cl=0 at alpha= | -1.1667 | deg
|  |  |  | @ Cl=0.1, Cd= | 0.0050858
|  |  |  | @ Cl=0.4, Cd= | 0.005537
|  |  |  | @ Cl=0.6, Cd= | 0.0061719
alpha (deg) | Cl | Cd | Cm | Cl/Cd
-20 | -1.016 | 0.1691 | -0.017 | -6.01
-19.5 | -1.032 | 0.16017 | -0.017 | -6.444
-19 | -1.047 | 0.15117 | -0.017 | -6.925
-18.5 | -1.06 | 0.14202 | -0.018 | -7.464
-18 | -1.072 | 0.1331 | -0.018 | -8.051
-17.5 | -1.081 | 0.12424 | -0.019 | -8.703
-17 | -1.088 | 0.11543 | -0.019 | -9.428
-16.5 | -1.093 | 0.10666 | -0.02 | -10.244
-16 | -1.095 | 0.0978 | -0.02 | -11.199
-15.5 | -1.096 | 0.08916 | -0.021 | -12.29
-15 | -1.095 | 0.08038 | -0.021 | -13.622
-14.5 | -1.093 | 0.07101 | -0.022 | -15.392
-14 | -1.089 | 0.06242 | -0.023 | -17.439
-13.5 | -1.082 | 0.05434 | -0.023 | -19.907
-13 | -1.072 | 0.047 | -0.024 | -22.805
-12.5 | -1.06 | 0.03985 | -0.025 | -26.608
-12 | -1.044 | 0.03391 | -0.025 | -30.793
-11.5 | -1.024 | 0.02898 | -0.026 | -35.322
-11 | -1 | 0.02466 | -0.026 | -40.564
-10.5 | -0.973 | 0.02105 | -0.027 | -46.243
-10 | -0.943 | 0.01817 | -0.027 | -51.916
-9.5 | -0.91 | 0.01594 | -0.027 | -57.103
-9 | -0.874 | 0.01417 | -0.028 | -61.637
-8.5 | -0.834 | 0.01286 | -0.028 | -64.828
-8 | -0.797 | 0.00746 | -0.029 | -106.728
-7.5 | -0.743 | 0.00716 | -0.029 | -103.763
-7 | -0.688 | 0.00693 | -0.029 | -99.272
-6.5 | -0.631 | 0.00664 | -0.029 | -95.122
-6 | -0.574 | 0.00642 | -0.029 | -89.475
-5.5 | -0.517 | 0.00621 | -0.029 | -83.173
-5 | -0.458 | 0.00594 | -0.029 | -77.155
-4.5 | -0.399 | 0.00575 | -0.029 | -69.466
-4 | -0.34 | 0.00568 | -0.029 | -59.833
-3.5 | -0.28 | 0.00553 | -0.029 | -50.641
-3 | -0.22 | 0.00538 | -0.029 | -40.902
-2.5 | -0.16 | 0.00534 | -0.029 | -29.973
-2 | -0.1 | 0.00518 | -0.029 | -19.308
-1.5 | -0.04 | 0.0052 | -0.029 | -7.659
-1 | 0.02 | 0.00509 | -0.029 | 4.021
-0.5 | 0.081 | 0.00507 | -0.029 | 15.942
0 | 0.141 | 0.00512 | -0.029 | 27.563
0.5 | 0.201 | 0.00522 | -0.029 | 38.554
1 | 0.262 | 0.00532 | -0.029 | 49.204
1.5 | 0.322 | 0.00542 | -0.029 | 59.297
2 | 0.382 | 0.00551 | -0.029 | 69.266
2.5 | 0.442 | 0.0056 | -0.029 | 78.891
3 | 0.501 | 0.00578 | -0.029 | 86.714
3.5 | 0.561 | 0.006 | -0.029 | 93.43
4 | 0.62 | 0.00626 | -0.029 | 99.04
4.5 | 0.678 | 0.00666 | -0.029 | 101.938
5 | 0.737 | 0.00702 | -0.029 | 104.93
5.5 | 0.794 | 0.00732 | -0.029 | 108.567
6 | 0.851 | 0.00778 | -0.029 | 109.438
6.5 | 0.907 | 0.00824 | -0.028 | 110.074
7 | 0.962 | 0.00847 | -0.028 | 113.474
7.5 | 1.01 | 0.01216 | -0.028 | 83.111
8 | 1.056 | 0.01344 | -0.028 | 78.575
8.5 | 1.1 | 0.01441 | -0.028 | 76.348
9 | 1.141 | 0.0155 | -0.028 | 73.607
9.5 | 1.179 | 0.01678 | -0.028 | 70.254
10 | 1.213 | 0.0183 | -0.027 | 66.263
10.5 | 1.244 | 0.02005 | -0.027 | 62.024
11 | 1.271 | 0.02212 | -0.027 | 57.474
11.5 | 1.295 | 0.02458 | -0.026 | 52.663
12 | 1.313 | 0.02764 | -0.026 | 47.49
12.5 | 1.327 | 0.03109 | -0.026 | 42.683
13 | 1.337 | 0.03528 | -0.025 | 37.896
13.5 | 1.342 | 0.04037 | -0.025 | 33.243
14 | 1.343 | 0.04626 | -0.025 | 29.043
14.5 | 1.341 | 0.05299 | -0.024 | 25.305
15 | 1.334 | 0.06101 | -0.023 | 21.865
15.5 | 1.323 | 0.06993 | -0.023 | 18.915
16 | 1.309 | 0.07932 | -0.022 | 16.505
16.5 | 1.293 | 0.08973 | -0.022 | 14.409
17 | 1.275 | 0.10023 | -0.021 | 12.725
17.5 | 1.257 | 0.11084 | -0.02 | 11.34
18 | 1.237 | 0.1219 | -0.02 | 10.147
18.5 | 1.217 | 0.13206 | -0.019 | 9.216
19 | 1.195 | 0.14282 | -0.019 | 8.37

## 34. Re 750k Mach 0.00 (2)
BIGFOIL.COM POLAR EXPORT
Joukowsky 13.00% thick 1.00% camber
Joukowsky 13.00% thick 1.00% camber |  |  |  | Cl Max: | 1.466 | at alpha= | 15.5 | deg
XFOIL ncrit=9 |  |  |  | L/D Max: | 86.2211 | at alpha= | 6.5 | deg
Re: | 750000 |  |  | Cd Min: | 0.14392 | at alpha= | -20 | deg
Mach: | 0 |  |  | Cl=0 at alpha= | -1.1395 | deg
|  |  |  | @ Cl=0.1, Cd= | 0.00697
|  |  |  | @ Cl=0.4, Cd= | 0.0072738
|  |  |  | @ Cl=0.6, Cd= | 0.0079949
alpha (deg) | Cl | Cd | Cm | Cl/Cd
-20 | -1.0886 | 0.14392 | 0.021 | -7.5639
-19.5 | -1.1023 | 0.13233 | 0.0136 | -8.3299
-19 | -1.1211 | 0.11992 | 0.0058 | -9.3487
-18.5 | -1.1395 | 0.10806 | -0.0014 | -10.5451
-18 | -1.1607 | 0.09603 | -0.0087 | -12.0868
-17.5 | -1.181 | 0.08456 | -0.0155 | -13.9664
-17 | -1.2015 | 0.07388 | -0.0216 | -16.2629
-16.5 | -1.2295 | 0.06297 | -0.0277 | -19.5252
-16 | -1.2536 | 0.05297 | -0.0331 | -23.6662
-15.5 | -1.2675 | 0.04464 | -0.0375 | -28.3938
-15 | -1.2734 | 0.03773 | -0.0408 | -33.7503
-14.5 | -1.2705 | 0.03236 | -0.0429 | -39.2614
-14 | -1.2617 | 0.02831 | -0.0436 | -44.5673
-13.5 | -1.2717 | 0.02435 | -0.0409 | -52.2259
-13 | -1.2485 | 0.02243 | -0.0385 | -55.6621
-12.5 | -1.2116 | 0.02103 | -0.037 | -57.6129
-12 | -1.1754 | 0.01927 | -0.0356 | -60.9964
-11.5 | -1.1308 | 0.01811 | -0.0347 | -62.4406
-11 | -1.0864 | 0.01676 | -0.0338 | -64.821
-10.5 | -1.0372 | 0.01587 | -0.0332 | -65.356
-10 | -0.9889 | 0.01473 | -0.0326 | -67.1351
-9.5 | -0.9383 | 0.0138 | -0.0321 | -67.9928
-9 | -0.8866 | 0.01302 | -0.0317 | -68.0952
-8.5 | -0.8344 | 0.0123 | -0.0312 | -67.8374
-8 | -0.7827 | 0.01158 | -0.0307 | -67.5907
-7.5 | -0.7227 | 0.01084 | -0.0319 | -66.6697
-7 | -0.6523 | 0.01018 | -0.035 | -64.0766
-6.5 | -0.5977 | 0.00974 | -0.0344 | -61.3655
-6 | -0.5471 | 0.00931 | -0.033 | -58.7648
-5.5 | -0.4939 | 0.00893 | -0.0321 | -55.308
-4.5 | -0.3839 | 0.00825 | -0.0311 | -46.5333
-4 | -0.3278 | 0.00799 | -0.0308 | -41.0263
-3 | -0.2141 | 0.00753 | -0.0305 | -28.4329
-2.5 | -0.1567 | 0.00734 | -0.0304 | -21.3488
-2 | -0.0993 | 0.00721 | -0.0303 | -13.7725
-1.5 | -0.0416 | 0.00709 | -0.0302 | -5.8674
-1 | 0.0161 | 0.00702 | -0.0302 | 2.2934
-0.5 | 0.0739 | 0.00697 | -0.0301 | 10.6026
0 | 0.1316 | 0.00697 | -0.0301 | 18.8809
0.5 | 0.1894 | 0.00698 | -0.03 | 27.1347
1 | 0.247 | 0.00703 | -0.03 | 35.1351
1.5 | 0.3045 | 0.00709 | -0.0299 | 42.9478
2 | 0.3618 | 0.00718 | -0.0298 | 50.39
2.5 | 0.4188 | 0.00732 | -0.0296 | 57.2131
3 | 0.4754 | 0.00749 | -0.0294 | 63.4713
3.5 | 0.5314 | 0.00769 | -0.0291 | 69.1027
5 | 0.6889 | 0.00839 | -0.0258 | 82.1097
6.5 | 0.8579 | 0.00995 | -0.0259 | 86.2211
7 | 0.9117 | 0.0106 | -0.0256 | 86.0094
7.5 | 0.9648 | 0.01131 | -0.0252 | 85.305
8 | 1.0167 | 0.01209 | -0.0247 | 84.0943
8.5 | 1.0682 | 0.01287 | -0.0241 | 82.9992
9 | 1.1186 | 0.01369 | -0.0234 | 81.7093
9.5 | 1.1677 | 0.01458 | -0.0225 | 80.0892
10 | 1.2154 | 0.01553 | -0.0215 | 78.2614
10.5 | 1.261 | 0.01658 | -0.0203 | 76.0555
11 | 1.3031 | 0.01782 | -0.0187 | 73.1257
11.5 | 1.3458 | 0.01884 | -0.0171 | 71.4331
12 | 1.3814 | 0.02023 | -0.0148 | 68.2847
12.5 | 1.4125 | 0.02159 | -0.012 | 65.4238
13 | 1.4244 | 0.02356 | -0.0071 | 60.4584
13.5 | 1.4422 | 0.0256 | -0.004 | 56.3359
14 | 1.4534 | 0.02851 | -0.0017 | 50.9786
14.5 | 1.4556 | 0.03273 | -0.0004 | 44.473
15 | 1.4641 | 0.03693 | -0.0001 | 39.6453
15.5 | 1.466 | 0.04224 | -0.0008 | 34.7064
16 | 1.4592 | 0.04907 | -0.0027 | 29.7371
16.5 | 1.4358 | 0.05852 | -0.0062 | 24.5352
17 | 1.4236 | 0.06723 | -0.01 | 21.1751
17.5 | 1.4105 | 0.0767 | -0.0145 | 18.3898
18 | 1.3925 | 0.08742 | -0.0199 | 15.9288
18.5 | 1.3735 | 0.09873 | -0.0259 | 13.9117
19 | 1.3544 | 0.11052 | -0.0325 | 12.2548
19.5 | 1.337 | 0.12214 | -0.0392 | 10.9465
20 | 1.3227 | 0.13321 | -0.0457 | 9.9294

## 35. Re 750k Mach 0.10 (1)
BIGFOIL.COM POLAR EXPORT
Joukowsky 13.00% thick 1.00% camber
Joukowsky 13.00% thick 1.00% camber |  |  |  | Cl Max: | 1.332 | at alpha= | 13.5 | deg
JavaFoil+Calcfoil stall+Eppler ext transition |  |  |  | L/D Max: | 113.336 | at alpha= | 7 | deg
Re: | 750000 |  |  | Cd Min: | 0.00507 | at alpha= | -0.5 | deg
Mach: | 0.1 |  |  | Cl=0 at alpha= | -1.1721 | deg
|  |  |  | @ Cl=0.1, Cd= | 0.0050856
|  |  |  | @ Cl=0.4, Cd= | 0.005566
|  |  |  | @ Cl=0.6, Cd= | 0.0061803
alpha (deg) | Cl | Cd | Cm | Cl/Cd
-20 | -0.972 | 0.17385 | -0.017 | -5.592
-19.5 | -0.992 | 0.16505 | -0.017 | -6.008
-19 | -1.01 | 0.15591 | -0.017 | -6.476
-18.5 | -1.026 | 0.14625 | -0.018 | -7.018
-18 | -1.041 | 0.1372 | -0.018 | -7.588
-17.5 | -1.054 | 0.12832 | -0.018 | -8.211
-17 | -1.064 | 0.11937 | -0.019 | -8.912
-16.5 | -1.071 | 0.11042 | -0.019 | -9.697
-16 | -1.076 | 0.10141 | -0.02 | -10.607
-15.5 | -1.079 | 0.09285 | -0.02 | -11.616
-15 | -1.08 | 0.08369 | -0.021 | -12.903
-14.5 | -1.08 | 0.0743 | -0.022 | -14.533
-14 | -1.078 | 0.06523 | -0.022 | -16.522
-13.5 | -1.072 | 0.05705 | -0.023 | -18.793
-13 | -1.064 | 0.04946 | -0.024 | -21.509
-12.5 | -1.055 | 0.04159 | -0.024 | -25.36
-12 | -1.039 | 0.03561 | -0.025 | -29.188
-11.5 | -1.02 | 0.03025 | -0.026 | -33.738
-11 | -0.998 | 0.02565 | -0.026 | -38.922
-10.5 | -0.972 | 0.02182 | -0.027 | -44.554
-10 | -0.943 | 0.01888 | -0.027 | -49.931
-9.5 | -0.911 | 0.01633 | -0.027 | -55.76
-9 | -0.874 | 0.01449 | -0.028 | -60.354
-8.5 | -0.835 | 0.01308 | -0.028 | -63.827
-8 | -0.794 | 0.0118 | -0.029 | -67.23
-7.5 | -0.746 | 0.0072 | -0.029 | -103.601
-7 | -0.691 | 0.00696 | -0.029 | -99.209
-6.5 | -0.634 | 0.00667 | -0.029 | -95.171
-6 | -0.577 | 0.00644 | -0.029 | -89.66
-5.5 | -0.519 | 0.00623 | -0.029 | -83.359
-5 | -0.46 | 0.00595 | -0.029 | -77.341
-4.5 | -0.401 | 0.00576 | -0.029 | -69.647
-4 | -0.341 | 0.00562 | -0.029 | -60.718
-3.5 | -0.281 | 0.00554 | -0.029 | -50.853
-3 | -0.221 | 0.00534 | -0.029 | -41.469
-2.5 | -0.161 | 0.00535 | -0.029 | -30.098
-2 | -0.101 | 0.00528 | -0.029 | -19.039
-1.5 | -0.04 | 0.0052 | -0.029 | -7.691
-1 | 0.021 | 0.0051 | -0.029 | 4.038
-0.5 | 0.081 | 0.00507 | -0.029 | 16.012
0 | 0.142 | 0.00512 | -0.029 | 27.675
0.5 | 0.202 | 0.00523 | -0.029 | 38.708
1 | 0.263 | 0.00532 | -0.029 | 49.377
1.5 | 0.323 | 0.00543 | -0.029 | 59.514
2 | 0.384 | 0.00555 | -0.029 | 69.069
2.5 | 0.444 | 0.00561 | -0.029 | 79.136
3 | 0.504 | 0.00579 | -0.029 | 86.955
3.5 | 0.563 | 0.00602 | -0.029 | 93.642
4 | 0.623 | 0.00628 | -0.029 | 99.222
4.5 | 0.682 | 0.00669 | -0.029 | 101.958
5 | 0.74 | 0.00705 | -0.029 | 105.006
5.5 | 0.798 | 0.00735 | -0.029 | 108.524
6 | 0.855 | 0.00782 | -0.029 | 109.33
6.5 | 0.911 | 0.00829 | -0.029 | 109.889
7 | 0.966 | 0.00852 | -0.029 | 113.336
7.5 | 1.014 | 0.01269 | -0.028 | 79.853
8 | 1.06 | 0.01357 | -0.028 | 78.092
8.5 | 1.103 | 0.0146 | -0.028 | 75.536
9 | 1.144 | 0.01573 | -0.028 | 72.702
9.5 | 1.181 | 0.01708 | -0.028 | 69.117
10 | 1.214 | 0.01867 | -0.027 | 65.037
10.5 | 1.244 | 0.02051 | -0.027 | 60.659
11 | 1.271 | 0.02269 | -0.027 | 56
11.5 | 1.293 | 0.02529 | -0.027 | 51.118
12 | 1.309 | 0.02854 | -0.026 | 45.857
12.5 | 1.321 | 0.03226 | -0.026 | 40.959
13 | 1.329 | 0.03675 | -0.025 | 36.162
13.5 | 1.332 | 0.04225 | -0.025 | 31.522
14 | 1.331 | 0.04843 | -0.024 | 27.474
14.5 | 1.325 | 0.05581 | -0.024 | 23.739
15 | 1.315 | 0.0646 | -0.023 | 20.352
15.5 | 1.301 | 0.07385 | -0.023 | 17.616
16 | 1.284 | 0.08418 | -0.022 | 15.249
16.5 | 1.264 | 0.09507 | -0.021 | 13.298
17 | 1.244 | 0.10575 | -0.021 | 11.765
17.5 | 1.222 | 0.1168 | -0.02 | 10.466
18 | 1.2 | 0.1276 | -0.019 | 9.405
18.5 | 1.176 | 0.13862 | -0.019 | 8.486

## 36. Re 750k Mach 0.10 (2)
BIGFOIL.COM POLAR EXPORT
Joukowsky 13.00% thick 1.00% camber
Joukowsky 13.00% thick 1.00% camber |  |  |  | Cl Max: | 1.4521 | at alpha= | 15 | deg
XFOIL ncrit=9 |  |  |  | L/D Max: | 86.0106 | at alpha= | 6 | deg
Re: | 750000 |  |  | Cd Min: | 0.1403 | at alpha= | 20 | deg
Mach: | 0.1 |  |  | Cl=0 at alpha= | -1.1379 | deg
|  |  |  | @ Cl=0.1, Cd= | 0.007
|  |  |  | @ Cl=0.4, Cd= | 0.007298
|  |  |  | @ Cl=0.6, Cd= | 0.0080049
alpha (deg) | Cl | Cd | Cm | Cl/Cd
-18.5 | -1.11 | 0.11571 | 0.0027 | -9.5929
-18 | -1.1316 | 0.10325 | -0.0049 | -10.9598
-17.5 | -1.1527 | 0.09131 | -0.0121 | -12.624
-17 | -1.1724 | 0.08031 | -0.0186 | -14.5984
-16.5 | -1.1981 | 0.06927 | -0.0249 | -17.2961
-16 | -1.2239 | 0.0588 | -0.0307 | -20.8146
-15.5 | -1.2423 | 0.04962 | -0.0357 | -25.0363
-15 | -1.2534 | 0.04176 | -0.0397 | -30.0144
-14.5 | -1.2554 | 0.03541 | -0.0426 | -35.4533
-14 | -1.2511 | 0.0304 | -0.0442 | -41.1546
-13.5 | -1.256 | 0.0258 | -0.0438 | -48.6822
-13 | -1.2487 | 0.02326 | -0.0404 | -53.6844
-12.5 | -1.2157 | 0.02163 | -0.0386 | -56.2043
-12 | -1.18 | 0.01987 | -0.037 | -59.386
-11.5 | -1.1373 | 0.01851 | -0.0359 | -61.4425
-11 | -1.0926 | 0.01717 | -0.0349 | -63.6342
-10.5 | -1.0444 | 0.01611 | -0.0342 | -64.8293
-10 | -0.9957 | 0.01497 | -0.0334 | -66.513
-9.5 | -0.9445 | 0.01406 | -0.0329 | -67.1764
-9 | -0.8924 | 0.01326 | -0.0324 | -67.3002
-8.5 | -0.8405 | 0.01241 | -0.0318 | -67.7276
-8 | -0.7885 | 0.01166 | -0.0312 | -67.6244
-7.5 | -0.7271 | 0.01099 | -0.0325 | -66.1601
-7 | -0.6566 | 0.01028 | -0.0355 | -63.8716
-6.5 | -0.6023 | 0.0098 | -0.0347 | -61.4592
-6 | -0.5511 | 0.0094 | -0.0332 | -58.6277
-5.5 | -0.4976 | 0.00898 | -0.0323 | -55.412
-5 | -0.4427 | 0.00863 | -0.0317 | -51.2978
-4.5 | -0.3866 | 0.00831 | -0.0313 | -46.5223
-4 | -0.3301 | 0.00802 | -0.031 | -41.1596
-3.5 | -0.2729 | 0.00776 | -0.0308 | -35.1675
-3 | -0.2157 | 0.00755 | -0.0306 | -28.5695
-2.5 | -0.1579 | 0.00737 | -0.0306 | -21.4247
-1.5 | -0.042 | 0.00712 | -0.0304 | -5.8989
-1 | 0.016 | 0.00705 | -0.0303 | 2.2695
-0.5 | 0.0742 | 0.007 | -0.0303 | 10.6
0 | 0.1323 | 0.007 | -0.0302 | 18.9
0.5 | 0.1905 | 0.00701 | -0.0302 | 27.1755
1 | 0.2484 | 0.00705 | -0.0301 | 35.234
1.5 | 0.3062 | 0.00712 | -0.03 | 43.0056
2 | 0.364 | 0.00721 | -0.0299 | 50.4854
2.5 | 0.4213 | 0.00735 | -0.0297 | 57.3197
3 | 0.4783 | 0.00752 | -0.0295 | 63.6037
4 | 0.5903 | 0.00796 | -0.0286 | 74.1583
4.5 | 0.6443 | 0.00821 | -0.0278 | 78.4775
5 | 0.6938 | 0.00846 | -0.0259 | 82.0095
5.5 | 0.7529 | 0.00882 | -0.0261 | 85.3628
6 | 0.8085 | 0.0094 | -0.026 | 86.0106
6.5 | 0.8633 | 0.01004 | -0.0257 | 85.9861
7 | 0.9172 | 0.01073 | -0.0254 | 85.48
7.5 | 0.9708 | 0.01142 | -0.0249 | 85.0088
8 | 1.023 | 0.01223 | -0.0243 | 83.6468
8.5 | 1.0749 | 0.01301 | -0.0237 | 82.6211
9 | 1.1254 | 0.01387 | -0.0228 | 81.1391
9.5 | 1.1746 | 0.0148 | -0.0218 | 79.3649
10 | 1.2224 | 0.01578 | -0.0207 | 77.4651
10.5 | 1.2681 | 0.01685 | -0.0193 | 75.2582
11 | 1.3101 | 0.01809 | -0.0176 | 72.4212
11.5 | 1.3503 | 0.01931 | -0.0156 | 69.9275
12 | 1.3854 | 0.02069 | -0.0131 | 66.9599
12.5 | 1.4079 | 0.02229 | -0.0091 | 63.1629
13 | 1.4209 | 0.02439 | -0.0048 | 58.2575
13.5 | 1.4366 | 0.02682 | -0.0021 | 53.5645
14 | 1.442 | 0.03052 | -0.0002 | 47.2477
14.5 | 1.4472 | 0.03487 | 0.0005 | 41.5027
15 | 1.4521 | 0.03976 | 0.0002 | 36.5216
15.5 | 1.4502 | 0.04585 | -0.0011 | 31.6292
16 | 1.4376 | 0.05375 | -0.0037 | 26.746
16.5 | 1.4138 | 0.06369 | -0.0078 | 22.1981
17 | 1.4011 | 0.0729 | -0.012 | 19.2195
17.5 | 1.3853 | 0.08312 | -0.0171 | 16.6663
18 | 1.3671 | 0.09418 | -0.023 | 14.5158
18.5 | 1.3487 | 0.10571 | -0.0293 | 12.7585
19 | 1.3302 | 0.11762 | -0.0361 | 11.3093
19.5 | 1.3154 | 0.12881 | -0.0426 | 10.2119
20 | 1.3013 | 0.1403 | -0.0497 | 9.2751

## 37. Re 750k Mach 0.25 (1)
BIGFOIL.COM POLAR EXPORT
Joukowsky 13.00% thick 1.00% camber
Joukowsky 13.00% thick 1.00% camber |  |  |  | Cl Max: | 1.277 | at alpha= | 12 | deg
JavaFoil+Calcfoil stall+Eppler ext transition |  |  |  | L/D Max: | 108.629 | at alpha= | 6.5 | deg
Re: | 750000 |  |  | Cd Min: | 0.00509 | at alpha= | -0.5 | deg
Mach: | 0.25 |  |  | Cl=0 at alpha= | -1.1693 | deg
|  |  |  | @ Cl=0.1, Cd= | 0.0051035
|  |  |  | @ Cl=0.4, Cd= | 0.0055255
|  |  |  | @ Cl=0.6, Cd= | 0.0061998
alpha (deg) | Cl | Cd | Cm | Cl/Cd
-18 | -0.784 | 0.1678 | -0.015 | -4.673
-17.5 | -0.827 | 0.15554 | -0.016 | -5.316
-17 | -0.864 | 0.14456 | -0.017 | -5.979
-16.5 | -0.896 | 0.13388 | -0.017 | -6.689
-16 | -0.923 | 0.12385 | -0.018 | -7.451
-15.5 | -0.946 | 0.114 | -0.018 | -8.298
-15 | -0.965 | 0.10415 | -0.019 | -9.267
-14.5 | -0.98 | 0.09469 | -0.02 | -10.353
-14 | -0.992 | 0.08466 | -0.021 | -11.719
-13.5 | -1.001 | 0.07413 | -0.022 | -13.505
-13 | -1.007 | 0.06383 | -0.023 | -15.774
-12.5 | -1.007 | 0.05507 | -0.024 | -18.282
-12 | -1.003 | 0.04634 | -0.024 | -21.649
-11.5 | -0.995 | 0.0382 | -0.025 | -26.055
-11 | -0.981 | 0.03212 | -0.026 | -30.537
-10.5 | -0.962 | 0.02677 | -0.027 | -35.946
-10 | -0.938 | 0.02266 | -0.027 | -41.416
-9.5 | -0.91 | 0.01931 | -0.028 | -47.137
-9 | -0.878 | 0.01657 | -0.028 | -52.958
-8.5 | -0.841 | 0.01452 | -0.029 | -57.876
-8 | -0.8 | 0.01303 | -0.029 | -61.431
-7.5 | -0.758 | 0.01171 | -0.029 | -64.672
-7 | -0.707 | 0.00713 | -0.03 | -99.247
-6.5 | -0.65 | 0.00687 | -0.03 | -94.589
-6 | -0.592 | 0.00658 | -0.03 | -90.022
-5.5 | -0.533 | 0.00633 | -0.03 | -84.187
-5 | -0.473 | 0.00603 | -0.03 | -78.371
-4.5 | -0.412 | 0.00582 | -0.03 | -70.794
-4 | -0.351 | 0.00568 | -0.03 | -61.772
-3.5 | -0.289 | 0.00558 | -0.03 | -51.796
-3 | -0.227 | 0.00537 | -0.03 | -42.35
-2.5 | -0.165 | 0.00533 | -0.03 | -31.043
-2 | -0.103 | 0.00531 | -0.03 | -19.473
-1.5 | -0.041 | 0.00526 | -0.03 | -7.819
-1 | 0.021 | 0.0052 | -0.03 | 4.069
-0.5 | 0.083 | 0.00509 | -0.03 | 16.398
0 | 0.146 | 0.00514 | -0.03 | 28.334
0.5 | 0.208 | 0.00525 | -0.03 | 39.573
1 | 0.27 | 0.00533 | -0.03 | 50.686
1.5 | 0.332 | 0.00548 | -0.03 | 60.591
2 | 0.394 | 0.00551 | -0.03 | 71.532
2.5 | 0.456 | 0.00567 | -0.03 | 80.39
3 | 0.517 | 0.00581 | -0.03 | 89.06
3.5 | 0.579 | 0.0061 | -0.03 | 94.808
4 | 0.64 | 0.00639 | -0.03 | 100.148
4.5 | 0.7 | 0.00683 | -0.03 | 102.461
5 | 0.76 | 0.00723 | -0.029 | 105.114
5.5 | 0.819 | 0.00769 | -0.029 | 106.501
6 | 0.877 | 0.00808 | -0.029 | 108.55
6.5 | 0.934 | 0.0086 | -0.029 | 108.629
7 | 0.984 | 0.01247 | -0.029 | 78.876
7.5 | 1.031 | 0.01347 | -0.029 | 76.597
8 | 1.076 | 0.01454 | -0.029 | 74.012
8.5 | 1.117 | 0.01577 | -0.029 | 70.849
9 | 1.156 | 0.0172 | -0.028 | 67.203
9.5 | 1.189 | 0.0189 | -0.028 | 62.892
10 | 1.217 | 0.02097 | -0.028 | 58.061
10.5 | 1.241 | 0.02346 | -0.027 | 52.893
11 | 1.259 | 0.0265 | -0.027 | 47.531
11.5 | 1.272 | 0.03019 | -0.027 | 42.126
12 | 1.277 | 0.03457 | -0.026 | 36.929
12.5 | 1.274 | 0.04033 | -0.026 | 31.595
13 | 1.264 | 0.04759 | -0.025 | 26.557
13.5 | 1.248 | 0.05627 | -0.024 | 22.169
14 | 1.225 | 0.0665 | -0.023 | 18.424
14.5 | 1.197 | 0.07808 | -0.022 | 15.335
15 | 1.166 | 0.09063 | -0.021 | 12.867
15.5 | 1.13 | 0.10355 | -0.02 | 10.91
16 | 1.089 | 0.11713 | -0.019 | 9.3
16.5 | 1.048 | 0.1292 | -0.018 | 8.109
17 | 1.003 | 0.14116 | -0.017 | 7.108

## 38. Re 750k Mach 0.25 (2)
BIGFOIL.COM POLAR EXPORT
Joukowsky 13.00% thick 1.00% camber
Joukowsky 13.00% thick 1.00% camber |  |  |  | Cl Max: | 1.3878 | at alpha= | 13 | deg
XFOIL ncrit=9 |  |  |  | L/D Max: | 85.1426 | at alpha= | 6 | deg
Re: | 750000 |  |  | Cd Min: | 0.12963 | at alpha= | -17.5 | deg
Mach: | 0.25 |  |  | Cl=0 at alpha= | -1.1327 | deg
|  |  |  | @ Cl=0.1, Cd= | 0.0071321
|  |  |  | @ Cl=0.4, Cd= | 0.0074444
|  |  |  | @ Cl=0.6, Cd= | 0.008171
alpha (deg) | Cl | Cd | Cm | Cl/Cd
-17.5 | -0.9981 | 0.12963 | 0.0095 | -7.6996
-17 | -1.0297 | 0.11454 | -0.0001 | -8.9899
-16.5 | -1.0523 | 0.10207 | -0.0079 | -10.3096
-16 | -1.0728 | 0.09039 | -0.015 | -11.8686
-15.5 | -1.0947 | 0.07893 | -0.022 | -13.8693
-15 | -1.1181 | 0.06792 | -0.0286 | -16.462
-14.5 | -1.1407 | 0.05779 | -0.0344 | -19.7387
-14 | -1.1601 | 0.04846 | -0.0395 | -23.9393
-13.5 | -1.1707 | 0.04048 | -0.0436 | -28.9205
-13 | -1.1835 | 0.03287 | -0.0472 | -36.0055
-12.5 | -1.1848 | 0.02743 | -0.0487 | -43.1936
-12 | -1.1805 | 0.02411 | -0.0464 | -48.9631
-11.5 | -1.1558 | 0.02186 | -0.0436 | -52.8728
-11 | -1.1216 | 0.01971 | -0.0416 | -56.9051
-10.5 | -1.0764 | 0.01821 | -0.04 | -59.1104
-10 | -1.0296 | 0.01669 | -0.0386 | -61.6896
-9.5 | -0.9795 | 0.01535 | -0.0374 | -63.8111
-9 | -0.9264 | 0.01429 | -0.0363 | -64.8286
-8.5 | -0.8722 | 0.01337 | -0.0354 | -65.2356
-8 | -0.8186 | 0.01246 | -0.0344 | -65.6982
-7.5 | -0.7524 | 0.01157 | -0.0358 | -65.0303
-7 | -0.6807 | 0.01079 | -0.0382 | -63.0862
-6.5 | -0.6271 | 0.01027 | -0.0365 | -61.0613
-6 | -0.5733 | 0.00979 | -0.0349 | -58.5598
-5.5 | -0.5176 | 0.00933 | -0.0338 | -55.477
-5 | -0.46 | 0.00891 | -0.0332 | -51.6274
-4.5 | -0.4017 | 0.00856 | -0.0326 | -46.9276
-4 | -0.3428 | 0.00825 | -0.0322 | -41.5515
-3.5 | -0.2836 | 0.00797 | -0.0319 | -35.5834
-3 | -0.224 | 0.00773 | -0.0317 | -28.978
-2.5 | -0.1643 | 0.00754 | -0.0315 | -21.7905
-2 | -0.1042 | 0.00738 | -0.0314 | -14.1192
-1.5 | -0.0443 | 0.00727 | -0.0313 | -6.0935
-1 | 0.016 | 0.00718 | -0.0312 | 2.2284
-0.5 | 0.0761 | 0.00714 | -0.0311 | 10.6583
0 | 0.1363 | 0.00712 | -0.031 | 19.1433
0.5 | 0.1964 | 0.00713 | -0.0309 | 27.5456
1 | 0.2564 | 0.0072 | -0.0308 | 35.6111
1.5 | 0.3164 | 0.00727 | -0.0306 | 43.5213
2 | 0.3761 | 0.00738 | -0.0304 | 50.9621
2.5 | 0.4355 | 0.00754 | -0.0302 | 57.7586
3 | 0.4946 | 0.00773 | -0.0299 | 63.9845
3.5 | 0.5531 | 0.00796 | -0.0295 | 69.4849
4 | 0.6109 | 0.00822 | -0.0289 | 74.3187
4.5 | 0.6673 | 0.00852 | -0.0279 | 78.3216
5 | 0.7201 | 0.00883 | -0.0262 | 81.5515
5.5 | 0.7784 | 0.00917 | -0.0255 | 84.8855
6 | 0.8361 | 0.00982 | -0.0252 | 85.1426
6.5 | 0.8929 | 0.01052 | -0.0247 | 84.8764
7 | 0.9487 | 0.01131 | -0.024 | 83.8815
7.5 | 1.0038 | 0.01212 | -0.0231 | 82.8218
8 | 1.0578 | 0.01301 | -0.0221 | 81.3067
8.5 | 1.1108 | 0.01394 | -0.0209 | 79.6844
9 | 1.1618 | 0.01497 | -0.0194 | 77.6086
9.5 | 1.2109 | 0.0161 | -0.0177 | 75.2112
10 | 1.257 | 0.01734 | -0.0157 | 72.4913
10.5 | 1.2983 | 0.01877 | -0.0131 | 69.1689
11 | 1.3326 | 0.02042 | -0.0099 | 65.2595
11.5 | 1.3556 | 0.02209 | -0.0052 | 61.3671
12 | 1.3683 | 0.02455 | -0.0009 | 55.7352
12.5 | 1.3783 | 0.02783 | 0.0019 | 49.5257
13 | 1.3878 | 0.03181 | 0.0033 | 43.6278
13.5 | 1.3859 | 0.03746 | 0.0032 | 36.9968
14 | 1.3809 | 0.04408 | 0.0019 | 31.3271
14.5 | 1.3756 | 0.0513 | -0.0003 | 26.8148
15 | 1.364 | 0.05974 | -0.0037 | 22.8323
15.5 | 1.346 | 0.06959 | -0.0082 | 19.3419
16 | 1.3225 | 0.08079 | -0.0139 | 16.3696
16.5 | 1.3023 | 0.09222 | -0.0199 | 14.1217
17 | 1.2832 | 0.104 | -0.0265 | 12.3385
17.5 | 1.264 | 0.11625 | -0.0336 | 10.8731
18 | 1.2472 | 0.12847 | -0.0409 | 9.7081

## 39. Re 750k Mach 0.50 (1)
BIGFOIL.COM POLAR EXPORT
Joukowsky 13.00% thick 1.00% camber
Joukowsky 13.00% thick 1.00% camber |  |  |  | Cl Max: | 1.162 | at alpha= | 20 | deg
JavaFoil+Calcfoil stall+Eppler ext transition |  |  |  | L/D Max: | 104.925 | at alpha= | 4.5 | deg
Re: | 750000 |  |  | Cd Min: | 0.00518 | at alpha= | -1 | deg
Mach: | 0.5 |  |  | Cl=0 at alpha= | -1.1714 | deg
|  |  |  | @ Cl=0.1, Cd= | 0.005233
|  |  |  | @ Cl=0.4, Cd= | 0.0056283
|  |  |  | @ Cl=0.6, Cd= | 0.0063012
alpha (deg) | Cl | Cd | Cm | Cl/Cd
-20 | -1.049 | 0.21936 | -0.02 | -4.782
-19.5 | -1.022 | 0.21245 | -0.02 | -4.812
-19 | -0.993 | 0.20588 | -0.019 | -4.825
-18.5 | -0.967 | 0.20086 | -0.019 | -4.812
-18 | -0.938 | 0.19621 | -0.019 | -4.781
-17.5 | -0.911 | 0.19198 | -0.019 | -4.744
-17 | -0.883 | 0.18949 | -0.019 | -4.662
-16.5 | -0.855 | 0.17964 | -0.018 | -4.76
-16 | -0.828 | 0.17315 | -0.018 | -4.781
-15.5 | -0.799 | 0.16642 | -0.018 | -4.803
-15 | -0.772 | 0.1618 | -0.018 | -4.772
-14.5 | -0.743 | 0.158 | -0.017 | -4.705
-14 | -0.716 | 0.15234 | -0.017 | -4.7
-13.5 | -0.688 | 0.1472 | -0.017 | -4.671
-13 | -0.659 | 0.13749 | -0.016 | -4.797
-12.5 | -0.632 | 0.1313 | -0.016 | -4.812
-12 | -0.603 | 0.12668 | -0.016 | -4.764
-11.5 | -0.576 | 0.11968 | -0.015 | -4.81
-11 | -0.548 | 0.11179 | -0.015 | -4.9
-10.5 | -0.52 | 0.10682 | -0.015 | -4.865
-10 | -0.492 | 0.07898 | -0.014 | -6.227
-9.5 | -0.696 | 0.06533 | -0.021 | -10.661
-9 | -0.779 | 0.04394 | -0.026 | -17.722
-8.5 | -0.801 | 0.03137 | -0.029 | -25.522
-8 | -0.794 | 0.02407 | -0.03 | -32.97
-7.5 | -0.77 | 0.0192 | -0.031 | -40.134
-7 | -0.735 | 0.01594 | -0.031 | -46.112
-6.5 | -0.692 | 0.01366 | -0.032 | -50.671
-6 | -0.643 | 0.01205 | -0.033 | -53.394
-5.5 | -0.59 | 0.00694 | -0.033 | -85.066
-5 | -0.525 | 0.00662 | -0.033 | -79.266
-4.5 | -0.458 | 0.00632 | -0.033 | -72.515
-4 | -0.391 | 0.00598 | -0.033 | -65.41
-3.5 | -0.323 | 0.00574 | -0.033 | -56.196
-3 | -0.254 | 0.0056 | -0.033 | -45.342
-2.5 | -0.185 | 0.00545 | -0.033 | -33.899
-2 | -0.115 | 0.00538 | -0.033 | -21.452
-1.5 | -0.046 | 0.00532 | -0.033 | -8.636
-1 | 0.024 | 0.00518 | -0.033 | 4.56
-0.5 | 0.093 | 0.00523 | -0.033 | 17.833
0 | 0.163 | 0.00526 | -0.033 | 30.94
0.5 | 0.232 | 0.0053 | -0.033 | 43.808
1 | 0.302 | 0.00542 | -0.033 | 55.72
1.5 | 0.371 | 0.00554 | -0.033 | 66.95
2 | 0.44 | 0.00575 | -0.033 | 76.482
2.5 | 0.509 | 0.00598 | -0.033 | 85.172
3 | 0.577 | 0.00622 | -0.033 | 92.858
3.5 | 0.645 | 0.00646 | -0.033 | 99.949
4 | 0.713 | 0.00686 | -0.033 | 103.958
4.5 | 0.779 | 0.00743 | -0.033 | 104.925
5 | 0.844 | 0.00805 | -0.033 | 104.874
5.5 | 0.9 | 0.01261 | -0.033 | 71.399
6 | 0.953 | 0.01392 | -0.032 | 68.497
6.5 | 1.002 | 0.0154 | -0.032 | 65.054
7 | 1.045 | 0.01717 | -0.032 | 60.864
7.5 | 1.08 | 0.01914 | -0.031 | 56.389
8 | 1.102 | 0.02209 | -0.031 | 49.902
8.5 | 1.108 | 0.02616 | -0.03 | 42.357
9 | 1.086 | 0.03249 | -0.029 | 33.421
9.5 | 0.992 | 0.04593 | -0.027 | 21.589
10 | 0.616 | 0.08196 | -0.014 | 7.521
10.5 | 0.644 | 0.104 | -0.014 | 6.19
11 | 0.672 | 0.1158 | -0.015 | 5.799
11.5 | 0.699 | 0.12024 | -0.015 | 5.81
12 | 0.726 | 0.12745 | -0.015 | 5.697
12.5 | 0.754 | 0.13658 | -0.016 | 5.52
13 | 0.782 | 0.14462 | -0.017 | 5.405
13.5 | 0.808 | 0.1482 | -0.017 | 5.454
14 | 0.836 | 0.15337 | -0.017 | 5.452
14.5 | 0.864 | 0.16274 | -0.018 | 5.311
15 | 0.891 | 0.16656 | -0.018 | 5.348
15.5 | 0.919 | 0.1724 | -0.018 | 5.329
16 | 0.945 | 0.1765 | -0.018 | 5.355
16.5 | 0.973 | 0.18487 | -0.018 | 5.264
17 | 1 | 0.18522 | -0.018 | 5.396
17.5 | 1.028 | 0.19325 | -0.019 | 5.317
18 | 1.054 | 0.19763 | -0.019 | 5.332
18.5 | 1.082 | 0.20336 | -0.019 | 5.32
19 | 1.108 | 0.20895 | -0.019 | 5.302
19.5 | 1.135 | 0.21821 | -0.019 | 5.203
20 | 1.162 | 0.22187 | -0.02 | 5.237

## 40. Re 750k Mach 0.50 (2)
BIGFOIL.COM POLAR EXPORT
Joukowsky 13.00% thick 1.00% camber
Joukowsky 13.00% thick 1.00% camber |  |  |  | Cl Max: | 1.2221 | at alpha= | 9.5 | deg
XFOIL ncrit=9 |  |  |  | L/D Max: | 79.858 | at alpha= | 6 | deg
Re: | 750000 |  |  | Cd Min: | 0.15118 | at alpha= | -14 | deg
Mach: | 0.5 |  |  | Cl=0 at alpha= | -1.1076 | deg
|  |  |  | @ Cl=0.1, Cd= | 0.0076977
|  |  |  | @ Cl=0.4, Cd= | 0.0080157
|  |  |  | @ Cl=0.6, Cd= | 0.0087976
alpha (deg) | Cl | Cd | Cm | Cl/Cd
-14 | -0.6809 | 0.15118 | 0.0228 | -4.5039
-13.5 | -0.669 | 0.14225 | 0.0178 | -4.703
-13 | -0.719 | 0.12113 | 0.0046 | -5.9358
-12.5 | -0.7408 | 0.10746 | -0.0041 | -6.8937
-12 | -0.7941 | 0.09006 | -0.0163 | -8.8175
-11.5 | -0.8392 | 0.07539 | -0.0268 | -11.1314
-11 | -0.8794 | 0.06266 | -0.0356 | -14.0345
-10.5 | -0.9135 | 0.05144 | -0.0431 | -17.7586
-10 | -0.9393 | 0.0415 | -0.0495 | -22.6337
-9.5 | -0.9586 | 0.03252 | -0.0549 | -29.4772
-9 | -0.9686 | 0.02532 | -0.0581 | -38.2543
-8.5 | -0.9681 | 0.02081 | -0.0558 | -46.5209
-8 | -0.9306 | 0.01793 | -0.0526 | -51.9018
-7.5 | -0.8621 | 0.01554 | -0.0527 | -55.4762
-7 | -0.7952 | 0.01394 | -0.0509 | -57.0445
-6.5 | -0.7372 | 0.01281 | -0.0471 | -57.5488
-6 | -0.6739 | 0.01184 | -0.0444 | -56.9172
-5.5 | -0.6078 | 0.01102 | -0.0422 | -55.1543
-5 | -0.5398 | 0.01034 | -0.0406 | -52.205
-4.5 | -0.471 | 0.00977 | -0.0392 | -48.2088
-4 | -0.402 | 0.00926 | -0.0382 | -43.4125
-3.5 | -0.3326 | 0.00885 | -0.0373 | -37.5819
-3 | -0.2631 | 0.00851 | -0.0366 | -30.9166
-2.5 | -0.1935 | 0.00824 | -0.036 | -23.483
-2 | -0.124 | 0.00803 | -0.0356 | -15.4421
-1.5 | -0.0545 | 0.00786 | -0.0352 | -6.9338
-0.5 | 0.0844 | 0.0077 | -0.0345 | 10.961
0 | 0.1537 | 0.00769 | -0.0342 | 19.987
0.5 | 0.2228 | 0.00773 | -0.0338 | 28.8228
1 | 0.2921 | 0.00779 | -0.0335 | 37.4968
1.5 | 0.3612 | 0.00792 | -0.033 | 45.6061
2 | 0.4301 | 0.00809 | -0.0325 | 53.1644
2.5 | 0.4989 | 0.00833 | -0.0319 | 59.892
3 | 0.5674 | 0.00862 | -0.0311 | 65.8237
3.5 | 0.6353 | 0.00899 | -0.0301 | 70.6674
4 | 0.7026 | 0.00945 | -0.0288 | 74.3492
4.5 | 0.7686 | 0.00997 | -0.0272 | 77.0913
5 | 0.8326 | 0.01055 | -0.025 | 78.9194
5.5 | 0.8901 | 0.01116 | -0.0213 | 79.7581
6 | 0.9559 | 0.01197 | -0.0192 | 79.858
6.5 | 1.0186 | 0.01315 | -0.0168 | 77.4601
7 | 1.0789 | 0.0144 | -0.0139 | 74.9236
7.5 | 1.1326 | 0.01597 | -0.0101 | 70.9205
8 | 1.1766 | 0.01784 | -0.0055 | 65.9529
8.5 | 1.2018 | 0.02005 | 0.0009 | 59.9401
9 | 1.2135 | 0.02355 | 0.0056 | 51.5287
9.5 | 1.2221 | 0.02831 | 0.0077 | 43.1685
10 | 1.221 | 0.03463 | 0.0079 | 35.2584
10.5 | 1.2127 | 0.04224 | 0.0064 | 28.7098
11 | 1.1962 | 0.0512 | 0.003 | 23.3633
11.5 | 1.1725 | 0.06142 | -0.0017 | 19.0899
12 | 1.1453 | 0.07288 | -0.008 | 15.7149
12.5 | 1.1163 | 0.08542 | -0.0156 | 13.0684
13 | 1.0883 | 0.09864 | -0.024 | 11.033
13.5 | 1.0622 | 0.11234 | -0.033 | 9.4552
14 | 1.0209 | 0.12948 | -0.0449 | 7.8846
14.5 | 0.9653 | 0.15101 | -0.0604 | 6.3923

## 41. Re 1M Mach 0.00 (1)
BIGFOIL.COM POLAR EXPORT
Joukowsky 13.00% thick 1.00% camber
Joukowsky 13.00% thick 1.00% camber |  |  |  | Cl Max: | 1.355 | at alpha= | 14 | deg
JavaFoil+Calcfoil stall+Eppler ext transition |  |  |  | L/D Max: | 120.678 | at alpha= | 7.5 | deg
Re: | 1000000 |  |  | Cd Min: | 0.00483 | at alpha= | -0.5 | deg
Mach: | 0 |  |  | Cl=0 at alpha= | -1.1667 | deg
|  |  |  | @ Cl=0.1, Cd= | 0.0048458
|  |  |  | @ Cl=0.4, Cd= | 0.005284
|  |  |  | @ Cl=0.6, Cd= | 0.005869
alpha (deg) | Cl | Cd | Cm | Cl/Cd
-20 | -1.021 | 0.16102 | -0.018 | -6.34
-19.5 | -1.037 | 0.15204 | -0.018 | -6.821
-19 | -1.052 | 0.14303 | -0.018 | -7.357
-18.5 | -1.066 | 0.13404 | -0.019 | -7.954
-18 | -1.078 | 0.12502 | -0.019 | -8.625
-17.5 | -1.089 | 0.11629 | -0.019 | -9.363
-17 | -1.097 | 0.10719 | -0.02 | -10.234
-16.5 | -1.102 | 0.09841 | -0.02 | -11.199
-16 | -1.105 | 0.08967 | -0.021 | -12.328
-15.5 | -1.107 | 0.08121 | -0.021 | -13.629
-15 | -1.106 | 0.07272 | -0.022 | -15.214
-14.5 | -1.105 | 0.06368 | -0.023 | -17.356
-14 | -1.101 | 0.05566 | -0.023 | -19.781
-13.5 | -1.094 | 0.04826 | -0.024 | -22.665
-13 | -1.084 | 0.04165 | -0.024 | -26.016
-12.5 | -1.071 | 0.0353 | -0.025 | -30.355
-12 | -1.055 | 0.03004 | -0.025 | -35.108
-11.5 | -1.033 | 0.02569 | -0.026 | -40.229
-11 | -1.009 | 0.02191 | -0.026 | -46.073
-10.5 | -0.982 | 0.01877 | -0.027 | -52.311
-10 | -0.951 | 0.01648 | -0.027 | -57.706
-9.5 | -0.917 | 0.01446 | -0.028 | -63.425
-9 | -0.88 | 0.01299 | -0.028 | -67.757
-8.5 | -0.84 | 0.01194 | -0.028 | -70.397
-8 | -0.797 | 0.00708 | -0.029 | -112.439
-7.5 | -0.743 | 0.0068 | -0.029 | -109.248
-7 | -0.688 | 0.00658 | -0.029 | -104.468
-6.5 | -0.631 | 0.00631 | -0.029 | -100.089
-6 | -0.574 | 0.0061 | -0.029 | -94.146
-5.5 | -0.517 | 0.0059 | -0.029 | -87.524
-5 | -0.458 | 0.00564 | -0.029 | -81.217
-4.5 | -0.399 | 0.00546 | -0.029 | -73.145
-4 | -0.34 | 0.00539 | -0.029 | -63.015
-3.5 | -0.28 | 0.00525 | -0.029 | -53.33
-3 | -0.22 | 0.00511 | -0.029 | -43.093
-2.5 | -0.16 | 0.00507 | -0.029 | -31.578
-2 | -0.1 | 0.00492 | -0.029 | -20.337
-1.5 | -0.04 | 0.00493 | -0.029 | -8.07
-1 | 0.02 | 0.00484 | -0.029 | 4.231
-0.5 | 0.081 | 0.00483 | -0.029 | 16.739
0 | 0.141 | 0.00488 | -0.029 | 28.892
0.5 | 0.201 | 0.00499 | -0.029 | 40.336
1 | 0.262 | 0.00508 | -0.029 | 51.461
1.5 | 0.322 | 0.00519 | -0.029 | 62.032
2 | 0.382 | 0.00526 | -0.029 | 72.495
2.5 | 0.442 | 0.00534 | -0.029 | 82.661
3 | 0.501 | 0.0055 | -0.029 | 91.086
3.5 | 0.561 | 0.00575 | -0.029 | 97.579
4 | 0.62 | 0.00593 | -0.029 | 104.57
4.5 | 0.678 | 0.00631 | -0.029 | 107.532
5 | 0.737 | 0.00666 | -0.029 | 110.609
5.5 | 0.794 | 0.00695 | -0.029 | 114.341
6 | 0.851 | 0.0074 | -0.029 | 115.064
6.5 | 0.907 | 0.00787 | -0.028 | 115.279
7 | 0.962 | 0.00829 | -0.028 | 116.003
7.5 | 1.015 | 0.00841 | -0.028 | 120.678
8 | 1.06 | 0.01259 | -0.028 | 84.146
8.5 | 1.104 | 0.01347 | -0.028 | 81.99
9 | 1.146 | 0.01445 | -0.028 | 79.304
9.5 | 1.184 | 0.01558 | -0.028 | 75.974
10 | 1.219 | 0.01694 | -0.027 | 71.932
10.5 | 1.25 | 0.01849 | -0.027 | 67.606
11 | 1.278 | 0.02032 | -0.027 | 62.907
11.5 | 1.302 | 0.0225 | -0.027 | 57.886
12 | 1.321 | 0.0252 | -0.026 | 52.429
12.5 | 1.336 | 0.02823 | -0.026 | 47.341
13 | 1.347 | 0.0319 | -0.026 | 42.225
13.5 | 1.353 | 0.03627 | -0.025 | 37.313
14 | 1.355 | 0.04151 | -0.025 | 32.651
14.5 | 1.354 | 0.04739 | -0.024 | 28.574
15 | 1.348 | 0.05438 | -0.024 | 24.792
15.5 | 1.338 | 0.06227 | -0.023 | 21.483
16 | 1.325 | 0.07064 | -0.023 | 18.754
16.5 | 1.308 | 0.08022 | -0.022 | 16.309
17 | 1.29 | 0.09018 | -0.022 | 14.306
17.5 | 1.271 | 0.10034 | -0.021 | 12.666
18 | 1.25 | 0.11111 | -0.021 | 11.247
18.5 | 1.229 | 0.1213 | -0.02 | 10.129
19 | 1.206 | 0.13215 | -0.019 | 9.125

## 42. Re 1M Mach 0.00 (2)
BIGFOIL.COM POLAR EXPORT
Joukowsky 13.00% thick 1.00% camber
Joukowsky 13.00% thick 1.00% camber |  |  |  | Cl Max: | 1.5319 | at alpha= | 16 | deg
XFOIL ncrit=9 |  |  |  | L/D Max: | 92.0662 | at alpha= | 6 | deg
Re: | 1000000 |  |  | Cd Min: | 0.13947 | at alpha= | -20 | deg
Mach: | 0 |  |  | Cl=0 at alpha= | -1.1377 | deg
|  |  |  | @ Cl=0.1, Cd= | 0.006551
|  |  |  | @ Cl=0.4, Cd= | 0.0068752
|  |  |  | @ Cl=0.6, Cd= | 0.0075664
alpha (deg) | Cl | Cd | Cm | Cl/Cd
-20 | -1.1125 | 0.13947 | 0.0182 | -7.9766
-19.5 | -1.1305 | 0.12711 | 0.0104 | -8.8939
-19 | -1.1515 | 0.11453 | 0.0026 | -10.0541
-18.5 | -1.1719 | 0.10255 | -0.0047 | -11.4276
-18 | -1.2069 | 0.08878 | -0.0129 | -13.5943
-17.5 | -1.2446 | 0.07515 | -0.021 | -16.5615
-17 | -1.2839 | 0.06227 | -0.0284 | -20.6183
-16.5 | -1.3149 | 0.05126 | -0.0345 | -25.6516
-16 | -1.335 | 0.04225 | -0.0391 | -31.5976
-15.5 | -1.3431 | 0.03525 | -0.0424 | -38.1021
-15 | -1.3413 | 0.03008 | -0.044 | -44.5911
-14.5 | -1.3313 | 0.02655 | -0.044 | -50.1431
-14 | -1.3397 | 0.02316 | -0.0402 | -57.8454
-13.5 | -1.312 | 0.02137 | -0.0381 | -61.3945
-13 | -1.2742 | 0.02001 | -0.0367 | -63.6782
-12.5 | -1.2354 | 0.01849 | -0.0354 | -66.8145
-12 | -1.191 | 0.01734 | -0.0345 | -68.6851
-11.5 | -1.1446 | 0.01624 | -0.0337 | -70.4803
-11 | -1.0963 | 0.01522 | -0.033 | -72.0302
-10.5 | -1.0467 | 0.01427 | -0.0325 | -73.3497
-10 | -0.9951 | 0.01352 | -0.032 | -73.6021
-9.5 | -0.9437 | 0.01264 | -0.0316 | -74.6598
-9 | -0.8912 | 0.01191 | -0.0312 | -74.8279
-8.5 | -0.8383 | 0.01123 | -0.0309 | -74.6483
-8 | -0.7816 | 0.01059 | -0.0312 | -73.8055
-7.5 | -0.7119 | 0.00999 | -0.0342 | -71.2613
-7 | -0.6592 | 0.00956 | -0.0332 | -68.954
-6.5 | -0.6078 | 0.00918 | -0.032 | -66.2092
-6 | -0.5542 | 0.00876 | -0.0313 | -63.2648
-5.5 | -0.4992 | 0.00842 | -0.0308 | -59.2874
-5 | -0.4434 | 0.00806 | -0.0305 | -55.0124
-4.5 | -0.387 | 0.00778 | -0.0303 | -49.7429
-4 | -0.33 | 0.00751 | -0.0302 | -43.9414
-3.5 | -0.273 | 0.00728 | -0.0301 | -37.5
-3 | -0.2155 | 0.00706 | -0.0301 | -30.5241
-2.5 | -0.1579 | 0.0069 | -0.03 | -22.8841
-2 | -0.1 | 0.00676 | -0.0301 | -14.7929
-1.5 | -0.0421 | 0.00667 | -0.0301 | -6.3118
-1 | 0.016 | 0.0066 | -0.0301 | 2.4242
-0.5 | 0.0739 | 0.00656 | -0.0301 | 11.2652
0 | 0.132 | 0.00654 | -0.0301 | 20.1835
0.5 | 0.1899 | 0.00656 | -0.0301 | 28.9482
1 | 0.2479 | 0.00659 | -0.0302 | 37.6176
1.5 | 0.3056 | 0.00667 | -0.0301 | 45.8171
2.5 | 0.4206 | 0.00692 | -0.03 | 60.7803
3 | 0.4777 | 0.00709 | -0.0299 | 67.3766
3.5 | 0.5344 | 0.00728 | -0.0298 | 73.4066
4 | 0.5905 | 0.00752 | -0.0295 | 78.5239
4.5 | 0.6458 | 0.00779 | -0.0291 | 82.9012
5 | 0.6996 | 0.00808 | -0.0284 | 86.5842
5.5 | 0.7484 | 0.00834 | -0.0265 | 89.7362
6 | 0.8065 | 0.00876 | -0.0268 | 92.0662
6.5 | 0.8614 | 0.00936 | -0.0266 | 92.0299
7 | 0.9157 | 0.00996 | -0.0264 | 91.9378
7.5 | 0.9694 | 0.0106 | -0.026 | 91.4528
8 | 1.0223 | 0.01129 | -0.0256 | 90.5492
8.5 | 1.0743 | 0.01203 | -0.0251 | 89.3017
9 | 1.1258 | 0.01276 | -0.0245 | 88.2288
9.5 | 1.1762 | 0.01355 | -0.0237 | 86.8044
10 | 1.2253 | 0.01441 | -0.0228 | 85.0312
10.5 | 1.2724 | 0.01537 | -0.0218 | 82.7846
11 | 1.3193 | 0.01623 | -0.0206 | 81.2877
11.5 | 1.3634 | 0.01725 | -0.0192 | 79.0377
12 | 1.4022 | 0.01856 | -0.0172 | 75.5496
12.5 | 1.4419 | 0.01958 | -0.0153 | 73.6415
13 | 1.4682 | 0.02113 | -0.0118 | 69.4841
13.5 | 1.4881 | 0.02258 | -0.0076 | 65.9035
14 | 1.5047 | 0.02455 | -0.0042 | 61.2912
14.5 | 1.5107 | 0.02771 | -0.0014 | 54.5182
15 | 1.5203 | 0.03116 | 0 | 48.7901
15.5 | 1.5284 | 0.03522 | 0.0005 | 43.3958
16 | 1.5319 | 0.04019 | 0.0001 | 38.1164
16.5 | 1.5218 | 0.04724 | -0.0016 | 32.2142
17 | 1.4959 | 0.05697 | -0.0053 | 26.2577
17.5 | 1.485 | 0.06543 | -0.0088 | 22.696
18 | 1.4643 | 0.07594 | -0.0139 | 19.2823
18.5 | 1.439 | 0.08782 | -0.02 | 16.3858
19 | 1.411 | 0.10078 | -0.0271 | 14.0008
19.5 | 1.3831 | 0.11423 | -0.0348 | 12.108
20 | 1.3573 | 0.12769 | -0.0427 | 10.6296

## 43. Re 1M Mach 0.10 (1)
BIGFOIL.COM POLAR EXPORT
Joukowsky 13.00% thick 1.00% camber
Joukowsky 13.00% thick 1.00% camber |  |  |  | Cl Max: | 1.343 | at alpha= | 13.5 | deg
JavaFoil+Calcfoil stall+Eppler ext transition |  |  |  | L/D Max: | 120.365 | at alpha= | 7.5 | deg
Re: | 1000000 |  |  | Cd Min: | 0.00483 | at alpha= | -0.5 | deg
Mach: | 0.1 |  |  | Cl=0 at alpha= | -1.1721 | deg
|  |  |  | @ Cl=0.1, Cd= | 0.0048487
|  |  |  | @ Cl=0.4, Cd= | 0.0053133
|  |  |  | @ Cl=0.6, Cd= | 0.005871
alpha (deg) | Cl | Cd | Cm | Cl/Cd
-19.5 | -0.996 | 0.15749 | -0.018 | -6.324
-19 | -1.015 | 0.148 | -0.018 | -6.855
-18.5 | -1.032 | 0.13858 | -0.018 | -7.445
-18 | -1.047 | 0.12961 | -0.019 | -8.079
-17.5 | -1.061 | 0.12042 | -0.019 | -8.808
-17 | -1.072 | 0.11141 | -0.02 | -9.618
-16.5 | -1.079 | 0.10252 | -0.02 | -10.529
-16 | -1.086 | 0.09334 | -0.021 | -11.631
-15.5 | -1.089 | 0.085 | -0.021 | -12.81
-15 | -1.091 | 0.07594 | -0.022 | -14.367
-14.5 | -1.092 | 0.0669 | -0.022 | -16.317
-14 | -1.09 | 0.05838 | -0.023 | -18.667
-13.5 | -1.084 | 0.05078 | -0.024 | -21.351
-13 | -1.076 | 0.04387 | -0.024 | -24.515
-12.5 | -1.066 | 0.03683 | -0.025 | -28.944
-12 | -1.05 | 0.03154 | -0.025 | -33.287
-11.5 | -1.03 | 0.02682 | -0.026 | -38.413
-11 | -1.007 | 0.02279 | -0.026 | -44.195
-10.5 | -0.981 | 0.01945 | -0.027 | -50.439
-10 | -0.951 | 0.01699 | -0.027 | -55.973
-9.5 | -0.918 | 0.0148 | -0.028 | -62.034
-9 | -0.881 | 0.01325 | -0.028 | -66.477
-8.5 | -0.841 | 0.01211 | -0.028 | -69.475
-8 | -0.8 | 0.00713 | -0.029 | -112.238
-7.5 | -0.746 | 0.00684 | -0.029 | -109.085
-7 | -0.691 | 0.00662 | -0.029 | -104.415
-6.5 | -0.634 | 0.00633 | -0.029 | -100.139
-6 | -0.577 | 0.00612 | -0.029 | -94.341
-5.5 | -0.519 | 0.00592 | -0.029 | -87.718
-5 | -0.46 | 0.00565 | -0.029 | -81.411
-4.5 | -0.401 | 0.00547 | -0.029 | -73.331
-4 | -0.341 | 0.0054 | -0.029 | -63.224
-3.5 | -0.281 | 0.00526 | -0.029 | -53.55
-3 | -0.221 | 0.00507 | -0.029 | -43.69
-2.5 | -0.161 | 0.00508 | -0.029 | -31.715
-2 | -0.101 | 0.00501 | -0.029 | -20.061
-1.5 | -0.04 | 0.00494 | -0.029 | -8.105
-1 | 0.021 | 0.00484 | -0.029 | 4.25
-0.5 | 0.081 | 0.00483 | -0.029 | 16.816
0 | 0.142 | 0.00489 | -0.029 | 29.014
0.5 | 0.202 | 0.00499 | -0.029 | 40.521
1 | 0.263 | 0.00509 | -0.029 | 51.663
1.5 | 0.323 | 0.00519 | -0.029 | 62.267
2 | 0.384 | 0.0053 | -0.029 | 72.314
2.5 | 0.444 | 0.00535 | -0.029 | 82.939
3 | 0.504 | 0.00551 | -0.029 | 91.334
3.5 | 0.563 | 0.00576 | -0.029 | 97.841
4 | 0.623 | 0.00594 | -0.029 | 104.772
4.5 | 0.682 | 0.00633 | -0.029 | 107.685
5 | 0.74 | 0.00669 | -0.029 | 110.688
5.5 | 0.798 | 0.00698 | -0.029 | 114.302
6 | 0.855 | 0.00744 | -0.029 | 114.968
6.5 | 0.911 | 0.00791 | -0.029 | 115.127
7 | 0.966 | 0.00835 | -0.029 | 115.756
7.5 | 1.02 | 0.00847 | -0.029 | 120.365
8 | 1.063 | 0.01271 | -0.028 | 83.666
8.5 | 1.107 | 0.01364 | -0.028 | 81.164
9 | 1.148 | 0.01465 | -0.028 | 78.381
9.5 | 1.186 | 0.01586 | -0.028 | 74.792
10 | 1.22 | 0.01727 | -0.028 | 70.657
10.5 | 1.251 | 0.0189 | -0.027 | 66.163
11 | 1.278 | 0.02083 | -0.027 | 61.332
11.5 | 1.3 | 0.02313 | -0.027 | 56.221
12 | 1.318 | 0.026 | -0.026 | 50.673
12.5 | 1.331 | 0.02926 | -0.026 | 45.476
13 | 1.339 | 0.0332 | -0.026 | 40.339
13.5 | 1.343 | 0.03792 | -0.025 | 35.424
14 | 1.343 | 0.04338 | -0.025 | 30.965
14.5 | 1.338 | 0.04986 | -0.024 | 26.84
15 | 1.329 | 0.05755 | -0.024 | 23.101
15.5 | 1.316 | 0.06569 | -0.023 | 20.04
16 | 1.299 | 0.07508 | -0.023 | 17.303
16.5 | 1.279 | 0.08529 | -0.022 | 15
17 | 1.259 | 0.09537 | -0.021 | 13.196
17.5 | 1.235 | 0.10639 | -0.021 | 11.612
18 | 1.212 | 0.11721 | -0.02 | 10.337
18.5 | 1.187 | 0.1282 | -0.02 | 9.256

## 44. Re 1M Mach 0.10 (2)
BIGFOIL.COM POLAR EXPORT
Joukowsky 13.00% thick 1.00% camber
Joukowsky 13.00% thick 1.00% camber |  |  |  | Cl Max: | 1.5162 | at alpha= | 15.5 | deg
XFOIL ncrit=9 |  |  |  | L/D Max: | 92.0382 | at alpha= | 6.5 | deg
Re: | 1000000 |  |  | Cd Min: | 0.14728 | at alpha= | -20 | deg
Mach: | 0.1 |  |  | Cl=0 at alpha= | -1.1361 | deg
|  |  |  | @ Cl=0.1, Cd= | 0.0065668
|  |  |  | @ Cl=0.4, Cd= | 0.0068979
|  |  |  | @ Cl=0.6, Cd= | 0.0075981
alpha (deg) | Cl | Cd | Cm | Cl/Cd
-20 | -1.0857 | 0.14728 | 0.0227 | -7.3717
-19.5 | -1.1032 | 0.1348 | 0.0147 | -8.184
-19 | -1.1228 | 0.12219 | 0.0067 | -9.189
-18.5 | -1.1422 | 0.11008 | -0.0007 | -10.3761
-18 | -1.1706 | 0.09703 | -0.0087 | -12.0643
-17.5 | -1.204 | 0.0837 | -0.0167 | -14.3847
-17 | -1.2419 | 0.07039 | -0.0245 | -17.6431
-16.5 | -1.277 | 0.05844 | -0.0313 | -21.8515
-16 | -1.305 | 0.04802 | -0.037 | -27.1762
-15.5 | -1.3208 | 0.03962 | -0.0413 | -33.3367
-15 | -1.3249 | 0.03323 | -0.044 | -39.8706
-14.5 | -1.3192 | 0.02864 | -0.0452 | -46.0615
-14 | -1.3235 | 0.02455 | -0.0439 | -53.9104
-13.5 | -1.3136 | 0.02219 | -0.0402 | -59.1978
-13 | -1.2793 | 0.02061 | -0.0385 | -62.0718
-12.5 | -1.2392 | 0.01924 | -0.0371 | -64.4075
-12 | -1.1983 | 0.01775 | -0.0358 | -67.5099
-11.5 | -1.1505 | 0.01679 | -0.0349 | -68.5229
-11 | -1.1041 | 0.0155 | -0.0341 | -71.2323
-10.5 | -1.0536 | 0.0146 | -0.0334 | -72.1644
-10 | -1.0026 | 0.01369 | -0.0329 | -73.2359
-9.5 | -0.9506 | 0.01281 | -0.0323 | -74.2077
-9 | -0.8976 | 0.01207 | -0.0319 | -74.3662
-8.5 | -0.8442 | 0.01139 | -0.0315 | -74.1176
-8 | -0.7867 | 0.01072 | -0.0319 | -73.3862
-7.5 | -0.7169 | 0.01008 | -0.0347 | -71.121
-7 | -0.6643 | 0.00963 | -0.0336 | -68.9823
-6.5 | -0.6124 | 0.00924 | -0.0323 | -66.2771
-6 | -0.5581 | 0.00883 | -0.0316 | -63.205
-5.5 | -0.5028 | 0.00846 | -0.0311 | -59.4326
-5 | -0.4465 | 0.00812 | -0.0307 | -54.9877
-4.5 | -0.3896 | 0.00783 | -0.0305 | -49.7573
-4 | -0.3324 | 0.00754 | -0.0304 | -44.0849
-3.5 | -0.2749 | 0.0073 | -0.0303 | -37.6575
-3 | -0.217 | 0.00709 | -0.0303 | -30.6065
-2 | -0.1007 | 0.00679 | -0.0302 | -14.8306
-1.5 | -0.0425 | 0.0067 | -0.0302 | -6.3433
-1 | 0.0159 | 0.00662 | -0.0302 | 2.4018
-0.5 | 0.0743 | 0.00658 | -0.0303 | 11.2918
0 | 0.1327 | 0.00655 | -0.0303 | 20.2595
0.5 | 0.191 | 0.00658 | -0.0303 | 29.0274
1 | 0.2493 | 0.00662 | -0.0303 | 37.6586
1.5 | 0.3075 | 0.0067 | -0.0303 | 45.8955
2 | 0.3654 | 0.00682 | -0.0302 | 53.5777
2.5 | 0.4231 | 0.00695 | -0.0301 | 60.8777
3 | 0.4806 | 0.00712 | -0.03 | 67.5
3.5 | 0.5377 | 0.00733 | -0.0299 | 73.3561
4 | 0.5942 | 0.00757 | -0.0296 | 78.4941
4.5 | 0.6499 | 0.00784 | -0.0292 | 82.8954
5 | 0.7041 | 0.00814 | -0.0284 | 86.4988
5.5 | 0.7536 | 0.00841 | -0.0266 | 89.6076
6 | 0.8117 | 0.00882 | -0.0267 | 92.0295
6.5 | 0.867 | 0.00942 | -0.0265 | 92.0382
7.5 | 0.9757 | 0.0107 | -0.0258 | 91.1869
8 | 1.0287 | 0.01144 | -0.0253 | 89.9213
8.5 | 1.0815 | 0.01214 | -0.0247 | 89.0857
9 | 1.1332 | 0.0129 | -0.024 | 87.845
9.5 | 1.1838 | 0.01372 | -0.0231 | 86.2828
10 | 1.2331 | 0.01459 | -0.0221 | 84.5168
10.5 | 1.2805 | 0.01556 | -0.0209 | 82.2943
11 | 1.3258 | 0.01662 | -0.0195 | 79.7714
11.5 | 1.3704 | 0.0176 | -0.018 | 77.8636
12 | 1.409 | 0.0189 | -0.0158 | 74.5503
12.5 | 1.4459 | 0.02009 | -0.0134 | 71.9711
13 | 1.4653 | 0.02175 | -0.0089 | 67.3701
13.5 | 1.4844 | 0.02343 | -0.005 | 63.3547
14 | 1.4981 | 0.02585 | -0.0019 | 57.9536
14.5 | 1.5004 | 0.02968 | 0.0003 | 50.5526
15 | 1.5116 | 0.03335 | 0.0012 | 45.3253
15.5 | 1.5162 | 0.03811 | 0.0012 | 39.7848
16 | 1.5144 | 0.04406 | 0 | 34.3713
16.5 | 1.4957 | 0.05262 | -0.0028 | 28.4246
17 | 1.4721 | 0.06257 | -0.007 | 23.5272
17.5 | 1.4562 | 0.07221 | -0.0114 | 20.1662
18 | 1.4321 | 0.08371 | -0.0173 | 17.1079
18.5 | 1.4051 | 0.09631 | -0.0241 | 14.5893
19 | 1.3782 | 0.10945 | -0.0315 | 12.5921
19.5 | 1.3527 | 0.12276 | -0.0393 | 11.0191
20 | 1.3293 | 0.136 | -0.0474 | 9.7743

## 45. Re 1M Mach 0.25 (1)
BIGFOIL.COM POLAR EXPORT
Joukowsky 13.00% thick 1.00% camber
Joukowsky 13.00% thick 1.00% camber |  |  |  | Cl Max: | 1.287 | at alpha= | 12 | deg
JavaFoil+Calcfoil stall+Eppler ext transition |  |  |  | L/D Max: | 114.609 | at alpha= | 7 | deg
Re: | 1000000 |  |  | Cd Min: | 0.00484 | at alpha= | -0.5 | deg
Mach: | 0.25 |  |  | Cl=0 at alpha= | -1.1693 | deg
|  |  |  | @ Cl=0.1, Cd= | 0.0048562
|  |  |  | @ Cl=0.4, Cd= | 0.0053145
|  |  |  | @ Cl=0.6, Cd= | 0.005873
alpha (deg) | Cl | Cd | Cm | Cl/Cd
-17.5 | -0.83 | 0.1487 | -0.017 | -5.578
-17 | -0.867 | 0.13795 | -0.017 | -6.288
-16.5 | -0.9 | 0.12743 | -0.018 | -7.059
-16 | -0.928 | 0.11727 | -0.019 | -7.913
-15.5 | -0.952 | 0.10719 | -0.019 | -8.885
-15 | -0.973 | 0.09699 | -0.02 | -10.029
-14.5 | -0.989 | 0.08739 | -0.021 | -11.316
-14 | -1.002 | 0.07727 | -0.022 | -12.97
-13.5 | -1.012 | 0.06704 | -0.023 | -15.099
-13 | -1.018 | 0.05715 | -0.023 | -17.82
-12.5 | -1.019 | 0.04903 | -0.024 | -20.775
-12 | -1.015 | 0.04112 | -0.025 | -24.671
-11.5 | -1.006 | 0.03391 | -0.026 | -29.664
-11 | -0.99 | 0.02853 | -0.026 | -34.714
-10.5 | -0.971 | 0.02395 | -0.027 | -40.555
-10 | -0.947 | 0.0203 | -0.027 | -46.629
-9.5 | -0.918 | 0.01738 | -0.028 | -52.796
-9 | -0.885 | 0.01503 | -0.028 | -58.836
-8.5 | -0.847 | 0.0133 | -0.029 | -63.712
-8 | -0.806 | 0.01206 | -0.029 | -66.834
-7.5 | -0.763 | 0.00707 | -0.03 | -107.892
-7 | -0.707 | 0.00677 | -0.03 | -104.501
-6.5 | -0.65 | 0.00653 | -0.03 | -99.552
-6 | -0.592 | 0.00625 | -0.03 | -94.742
-5.5 | -0.533 | 0.00601 | -0.03 | -88.595
-5 | -0.473 | 0.00573 | -0.03 | -82.497
-4.5 | -0.412 | 0.00552 | -0.03 | -74.548
-4 | -0.351 | 0.00539 | -0.03 | -65.065
-3.5 | -0.289 | 0.0053 | -0.03 | -54.549
-3 | -0.227 | 0.0051 | -0.03 | -44.595
-2.5 | -0.165 | 0.00506 | -0.03 | -32.709
-2 | -0.103 | 0.00504 | -0.03 | -20.517
-1.5 | -0.041 | 0.00499 | -0.03 | -8.24
-1 | 0.021 | 0.00493 | -0.03 | 4.287
-0.5 | 0.083 | 0.00484 | -0.03 | 17.236
0 | 0.146 | 0.0049 | -0.03 | 29.723
0.5 | 0.208 | 0.00501 | -0.03 | 41.474
1 | 0.27 | 0.00509 | -0.03 | 53.11
1.5 | 0.332 | 0.00523 | -0.03 | 63.519
2 | 0.394 | 0.0053 | -0.03 | 74.374
2.5 | 0.456 | 0.00545 | -0.03 | 83.671
3 | 0.517 | 0.00552 | -0.03 | 93.691
3.5 | 0.579 | 0.00578 | -0.03 | 100.063
4 | 0.64 | 0.00605 | -0.03 | 105.775
4.5 | 0.7 | 0.00647 | -0.03 | 108.245
5 | 0.76 | 0.00686 | -0.029 | 110.821
5.5 | 0.819 | 0.0073 | -0.029 | 112.157
6 | 0.877 | 0.00768 | -0.029 | 114.201
6.5 | 0.934 | 0.00819 | -0.029 | 113.984
7 | 0.989 | 0.00863 | -0.029 | 114.609
7.5 | 1.035 | 0.01261 | -0.029 | 82.078
8 | 1.08 | 0.01358 | -0.029 | 79.521
8.5 | 1.122 | 0.01469 | -0.029 | 76.385
9 | 1.161 | 0.01597 | -0.029 | 72.703
9.5 | 1.195 | 0.01749 | -0.028 | 68.304
10 | 1.224 | 0.01933 | -0.028 | 63.308
10.5 | 1.248 | 0.02155 | -0.028 | 57.923
11 | 1.267 | 0.02423 | -0.027 | 52.294
11.5 | 1.28 | 0.0275 | -0.027 | 46.569
12 | 1.287 | 0.03134 | -0.027 | 41.052
12.5 | 1.285 | 0.03636 | -0.026 | 35.346
13 | 1.276 | 0.04267 | -0.025 | 29.913
13.5 | 1.261 | 0.0502 | -0.025 | 25.124
14 | 1.24 | 0.05904 | -0.024 | 21.005
14.5 | 1.213 | 0.06945 | -0.023 | 17.466
15 | 1.181 | 0.08115 | -0.022 | 14.556
15.5 | 1.143 | 0.09384 | -0.021 | 12.181
16 | 1.1 | 0.10761 | -0.02 | 10.224
16.5 | 1.056 | 0.12029 | -0.019 | 8.78
17 | 1.01 | 0.13282 | -0.018 | 7.603

## 46. Re 1M Mach 0.25 (2)
BIGFOIL.COM POLAR EXPORT
Joukowsky 13.00% thick 1.00% camber
Joukowsky 13.00% thick 1.00% camber |  |  |  | Cl Max: | 1.447 | at alpha= | 13.5 | deg
XFOIL ncrit=9 |  |  |  | L/D Max: | 91.1944 | at alpha= | 6 | deg
Re: | 1000000 |  |  | Cd Min: | 0.13569 | at alpha= | 18.5 | deg
Mach: | 0.25 |  |  | Cl=0 at alpha= | -1.1308 | deg
|  |  |  | @ Cl=0.1, Cd= | 0.00669
|  |  |  | @ Cl=0.4, Cd= | 0.0070124
|  |  |  | @ Cl=0.6, Cd= | 0.0077315
alpha (deg) | Cl | Cd | Cm | Cl/Cd
-18 | -1.0262 | 0.13364 | 0.0117 | -7.6788
-17.5 | -1.0448 | 0.12136 | 0.0039 | -8.6091
-17 | -1.0669 | 0.10875 | -0.004 | -9.8106
-16.5 | -1.0915 | 0.09617 | -0.0118 | -11.3497
-16 | -1.12 | 0.08362 | -0.0195 | -13.3939
-15.5 | -1.1493 | 0.07162 | -0.0267 | -16.0472
-15 | -1.1821 | 0.06 | -0.0335 | -19.7017
-14.5 | -1.2068 | 0.04985 | -0.0392 | -24.2086
-14 | -1.226 | 0.04077 | -0.044 | -30.0711
-13.5 | -1.2403 | 0.03277 | -0.048 | -37.8486
-13 | -1.25 | 0.02652 | -0.0499 | -47.1342
-12.5 | -1.2496 | 0.02317 | -0.047 | -53.9318
-12 | -1.2212 | 0.02114 | -0.0444 | -57.7673
-11.5 | -1.186 | 0.01909 | -0.0422 | -62.1268
-11 | -1.1403 | 0.01766 | -0.0405 | -64.5696
-10.5 | -1.0929 | 0.01617 | -0.039 | -67.5881
-10 | -1.04 | 0.01515 | -0.0379 | -68.6469
-9.5 | -0.9878 | 0.01396 | -0.0368 | -70.7593
-9 | -0.9334 | 0.01298 | -0.0358 | -71.9106
-8.5 | -0.878 | 0.01213 | -0.0349 | -72.3825
-8 | -0.8159 | 0.01134 | -0.0354 | -71.9489
-7.5 | -0.7448 | 0.01062 | -0.0375 | -70.1318
-7 | -0.6917 | 0.01011 | -0.0357 | -68.4174
-6.5 | -0.6371 | 0.00966 | -0.0343 | -65.9524
-6 | -0.5806 | 0.00918 | -0.0333 | -63.2462
-5.5 | -0.5226 | 0.00877 | -0.0327 | -59.5895
-5 | -0.464 | 0.00838 | -0.0322 | -55.3699
-4.5 | -0.4048 | 0.00805 | -0.0319 | -50.2857
-4 | -0.3453 | 0.00775 | -0.0316 | -44.5548
-3.5 | -0.2855 | 0.00747 | -0.0314 | -38.2195
-3 | -0.2255 | 0.00726 | -0.0313 | -31.0606
-2.5 | -0.1653 | 0.00706 | -0.0312 | -23.4136
-2 | -0.1051 | 0.00693 | -0.0311 | -15.1659
-1.5 | -0.0446 | 0.00681 | -0.0311 | -6.5492
-1 | 0.0158 | 0.00675 | -0.0311 | 2.3407
-0.5 | 0.0763 | 0.00669 | -0.0311 | 11.4051
0 | 0.1367 | 0.00669 | -0.031 | 20.4335
0.5 | 0.1971 | 0.0067 | -0.031 | 29.4179
1 | 0.2574 | 0.00674 | -0.031 | 38.1899
1.5 | 0.3175 | 0.00684 | -0.0309 | 46.4181
2 | 0.3776 | 0.00696 | -0.0308 | 54.2529
2.5 | 0.4374 | 0.0071 | -0.0306 | 61.6056
3 | 0.497 | 0.0073 | -0.0304 | 68.0822
3.5 | 0.5562 | 0.00753 | -0.0302 | 73.8645
4 | 0.6149 | 0.0078 | -0.0298 | 78.8333
4.5 | 0.6729 | 0.00812 | -0.0293 | 82.8695
5 | 0.7294 | 0.00847 | -0.0284 | 86.1157
5.5 | 0.7823 | 0.00881 | -0.0267 | 88.7968
6 | 0.8399 | 0.00921 | -0.0259 | 91.1944
6.5 | 0.8973 | 0.00986 | -0.0255 | 91.0041
7 | 0.9539 | 0.01059 | -0.0248 | 90.0755
7.5 | 1.01 | 0.01132 | -0.0241 | 89.2226
8 | 1.0649 | 0.01215 | -0.0231 | 87.6461
8.5 | 1.1192 | 0.01296 | -0.022 | 86.358
9 | 1.1722 | 0.01386 | -0.0208 | 84.5743
9.5 | 1.2235 | 0.01485 | -0.0192 | 82.3906
10 | 1.2724 | 0.01594 | -0.0174 | 79.8243
10.5 | 1.3175 | 0.01722 | -0.0152 | 76.5099
11 | 1.3609 | 0.01844 | -0.0127 | 73.8015
11.5 | 1.3962 | 0.01996 | -0.0094 | 69.9499
12 | 1.4166 | 0.02164 | -0.0043 | 65.4621
12.5 | 1.4269 | 0.0242 | 0.0002 | 58.9628
13 | 1.4419 | 0.02711 | 0.0029 | 53.187
13.5 | 1.447 | 0.0314 | 0.0043 | 46.0828
14 | 1.4435 | 0.03719 | 0.0043 | 38.8142
14.5 | 1.4423 | 0.04344 | 0.0031 | 33.2021
15 | 1.4324 | 0.0512 | 0.0006 | 27.9766
15.5 | 1.4149 | 0.06044 | -0.0032 | 23.41
16 | 1.3894 | 0.0715 | -0.0086 | 19.4322
16.5 | 1.3554 | 0.08454 | -0.0156 | 16.0326
17 | 1.327 | 0.09741 | -0.0228 | 13.6228
17.5 | 1.3046 | 0.10998 | -0.0299 | 11.8622
18 | 1.2826 | 0.12284 | -0.0376 | 10.4412
18.5 | 1.2627 | 0.13569 | -0.0455 | 9.3058

## 47. Re 1M Mach 0.50 (1)
BIGFOIL.COM POLAR EXPORT
Joukowsky 13.00% thick 1.00% camber
Joukowsky 13.00% thick 1.00% camber |  |  |  | Cl Max: | 1.162 | at alpha= | 20 | deg
JavaFoil+Calcfoil stall+Eppler ext transition |  |  |  | L/D Max: | 111.054 | at alpha= | 5 | deg
Re: | 1000000 |  |  | Cd Min: | 0.00492 | at alpha= | -1 | deg
Mach: | 0.5 |  |  | Cl=0 at alpha= | -1.1714 | deg
|  |  |  | @ Cl=0.1, Cd= | 0.004963
|  |  |  | @ Cl=0.4, Cd= | 0.0053399
|  |  |  | @ Cl=0.6, Cd= | 0.0059478
alpha (deg) | Cl | Cd | Cm | Cl/Cd
-20 | -1.049 | 0.20606 | -0.02 | -5.091
-19.5 | -1.022 | 0.19916 | -0.02 | -5.133
-19 | -0.994 | 0.1964 | -0.019 | -5.059
-18.5 | -0.967 | 0.19276 | -0.019 | -5.015
-18 | -0.938 | 0.18623 | -0.019 | -5.037
-17.5 | -0.911 | 0.17707 | -0.019 | -5.144
-17 | -0.884 | 0.1732 | -0.019 | -5.101
-16.5 | -0.855 | 0.16968 | -0.018 | -5.039
-16 | -0.828 | 0.16332 | -0.018 | -5.069
-15.5 | -0.799 | 0.15586 | -0.018 | -5.129
-15 | -0.772 | 0.15134 | -0.018 | -5.102
-14.5 | -0.743 | 0.14844 | -0.017 | -5.008
-14 | -0.716 | 0.14288 | -0.017 | -5.012
-13.5 | -0.688 | 0.13738 | -0.017 | -5.005
-13 | -0.66 | 0.1284 | -0.017 | -5.137
-12.5 | -0.632 | 0.12238 | -0.016 | -5.163
-12 | -0.604 | 0.11924 | -0.016 | -5.062
-11.5 | -0.576 | 0.11303 | -0.015 | -5.093
-11 | -0.548 | 0.10606 | -0.015 | -5.165
-10.5 | -0.52 | 0.10183 | -0.015 | -5.104
-10 | -0.492 | 0.07734 | -0.015 | -6.364
-9.5 | -0.705 | 0.05936 | -0.023 | -11.885
-9 | -0.789 | 0.03903 | -0.027 | -20.217
-8.5 | -0.809 | 0.02814 | -0.029 | -28.745
-8 | -0.801 | 0.02175 | -0.03 | -36.816
-7.5 | -0.777 | 0.01744 | -0.031 | -44.525
-7 | -0.741 | 0.01457 | -0.032 | -50.83
-6.5 | -0.697 | 0.01259 | -0.032 | -55.365
-6 | -0.649 | 0.01109 | -0.033 | -58.521
-5.5 | -0.59 | 0.00658 | -0.033 | -89.636
-5 | -0.525 | 0.00629 | -0.033 | -83.503
-4.5 | -0.458 | 0.006 | -0.033 | -76.386
-4 | -0.391 | 0.00567 | -0.033 | -68.917
-3.5 | -0.323 | 0.00545 | -0.033 | -59.23
-3 | -0.254 | 0.00531 | -0.033 | -47.784
-2.5 | -0.185 | 0.00523 | -0.033 | -35.351
-2 | -0.115 | 0.00511 | -0.033 | -22.597
-1.5 | -0.046 | 0.00508 | -0.033 | -9.044
-1 | 0.024 | 0.00492 | -0.033 | 4.805
-0.5 | 0.093 | 0.00496 | -0.033 | 18.805
0 | 0.163 | 0.00499 | -0.033 | 32.631
0.5 | 0.232 | 0.00499 | -0.033 | 46.558
1 | 0.302 | 0.00514 | -0.033 | 58.727
1.5 | 0.371 | 0.00526 | -0.033 | 70.571
2 | 0.44 | 0.00545 | -0.033 | 80.739
2.5 | 0.509 | 0.00565 | -0.033 | 90.029
3 | 0.577 | 0.00587 | -0.033 | 98.371
3.5 | 0.645 | 0.0061 | -0.033 | 105.763
4 | 0.713 | 0.00649 | -0.033 | 109.89
4.5 | 0.779 | 0.00703 | -0.033 | 110.87
5 | 0.844 | 0.0076 | -0.033 | 111.054
5.5 | 0.904 | 0.01155 | -0.033 | 78.246
6 | 0.957 | 0.01308 | -0.033 | 73.151
6.5 | 1.006 | 0.01444 | -0.032 | 69.645
7 | 1.049 | 0.01606 | -0.032 | 65.312
7.5 | 1.085 | 0.01802 | -0.032 | 60.194
8 | 1.108 | 0.02043 | -0.031 | 54.236
8.5 | 1.115 | 0.02409 | -0.031 | 46.28
9 | 1.094 | 0.02967 | -0.03 | 36.891
9.5 | 1.005 | 0.04072 | -0.028 | 24.692
10 | 0.617 | 0.0799 | -0.014 | 7.723
10.5 | 0.644 | 0.09741 | -0.014 | 6.61
11 | 0.672 | 0.10919 | -0.015 | 6.151
11.5 | 0.699 | 0.11264 | -0.015 | 6.203
12 | 0.726 | 0.11757 | -0.015 | 6.177
12.5 | 0.754 | 0.12652 | -0.016 | 5.958
13 | 0.782 | 0.13473 | -0.017 | 5.802
13.5 | 0.808 | 0.13832 | -0.017 | 5.845
14 | 0.836 | 0.14385 | -0.017 | 5.813
14.5 | 0.864 | 0.14844 | -0.018 | 5.822
15 | 0.891 | 0.15226 | -0.018 | 5.85
15.5 | 0.919 | 0.16242 | -0.018 | 5.657
16 | 0.945 | 0.16651 | -0.018 | 5.676
16.5 | 0.973 | 0.16977 | -0.018 | 5.733
17 | 1 | 0.17442 | -0.018 | 5.731
17.5 | 1.028 | 0.17997 | -0.019 | 5.71
18 | 1.054 | 0.18211 | -0.019 | 5.787
18.5 | 1.082 | 0.19058 | -0.019 | 5.678
19 | 1.108 | 0.19485 | -0.019 | 5.687
19.5 | 1.136 | 0.20494 | -0.019 | 5.542
20 | 1.162 | 0.21035 | -0.02 | 5.524

## 48. Re 1M Mach 0.50 (2)
BIGFOIL.COM POLAR EXPORT
Joukowsky 13.00% thick 1.00% camber
Joukowsky 13.00% thick 1.00% camber |  |  |  | Cl Max: | 1.2691 | at alpha= | 10 | deg
XFOIL ncrit=9 |  |  |  | L/D Max: | 85.5022 | at alpha= | 6 | deg
Re: | 1000000 |  |  | Cd Min: | 0.15453 | at alpha= | 15 | deg
Mach: | 0.5 |  |  | Cl=0 at alpha= | -1.1073 | deg
|  |  |  | @ Cl=0.1, Cd= | 0.0071956
|  |  |  | @ Cl=0.4, Cd= | 0.0075206
|  |  |  | @ Cl=0.6, Cd= | 0.008278
alpha (deg) | Cl | Cd | Cm | Cl/Cd
-14 | -0.6979 | 0.14712 | 0.0205 | -4.7437
-13.5 | -0.7621 | 0.12358 | 0.0049 | -6.1669
-13 | -0.7853 | 0.1099 | -0.0041 | -7.1456
-12.5 | -0.8208 | 0.09527 | -0.0142 | -8.6155
-12 | -0.8573 | 0.0816 | -0.0237 | -10.5061
-11.5 | -0.8957 | 0.06883 | -0.0326 | -13.0132
-11 | -0.9328 | 0.05712 | -0.0405 | -16.3305
-10.5 | -0.9647 | 0.04647 | -0.0473 | -20.7596
-10 | -0.9908 | 0.03666 | -0.0534 | -27.0267
-9.5 | -1.0092 | 0.02795 | -0.0584 | -36.1073
-9 | -1.0235 | 0.02192 | -0.0587 | -46.6925
-8.5 | -0.9993 | 0.01834 | -0.0553 | -54.4875
-7.5 | -0.8723 | 0.01407 | -0.0522 | -61.9972
-7 | -0.8145 | 0.01285 | -0.0481 | -63.3852
-6.5 | -0.7504 | 0.01183 | -0.0452 | -63.432
-6 | -0.6834 | 0.01096 | -0.0429 | -62.354
-5.5 | -0.6143 | 0.01026 | -0.0412 | -59.8733
-5 | -0.5449 | 0.00963 | -0.0397 | -56.5836
-4.5 | -0.4749 | 0.00912 | -0.0386 | -52.0724
-4 | -0.4049 | 0.00867 | -0.0376 | -46.7013
-3.5 | -0.3348 | 0.00827 | -0.0369 | -40.4837
-3 | -0.2648 | 0.00796 | -0.0362 | -33.2663
-2.5 | -0.1947 | 0.00769 | -0.0358 | -25.3186
-2 | -0.1248 | 0.0075 | -0.0354 | -16.64
-1.5 | -0.0549 | 0.00735 | -0.0351 | -7.4694
-1 | 0.015 | 0.00724 | -0.0348 | 2.0718
-0.5 | 0.0846 | 0.0072 | -0.0345 | 11.75
0 | 0.1544 | 0.00718 | -0.0343 | 21.5042
0.5 | 0.224 | 0.00722 | -0.034 | 31.0249
1 | 0.2934 | 0.00731 | -0.0337 | 40.1368
1.5 | 0.363 | 0.00743 | -0.0334 | 48.856
2 | 0.4324 | 0.0076 | -0.0329 | 56.8947
2.5 | 0.5017 | 0.00783 | -0.0324 | 64.0741
3 | 0.5707 | 0.00812 | -0.0317 | 70.2833
3.5 | 0.6393 | 0.00849 | -0.0308 | 75.3004
4.5 | 0.7752 | 0.00941 | -0.0284 | 82.3804
5 | 0.8417 | 0.00999 | -0.0267 | 84.2543
5.5 | 0.906 | 0.01063 | -0.0243 | 85.2305
6 | 0.9619 | 0.01125 | -0.0201 | 85.5022
6.5 | 1.0295 | 0.01218 | -0.0181 | 84.5238
7 | 1.0928 | 0.0133 | -0.0154 | 82.1654
7.5 | 1.1517 | 0.01464 | -0.0119 | 78.668
8 | 1.2037 | 0.01625 | -0.0077 | 74.0738
8.5 | 1.2431 | 0.01815 | -0.0022 | 68.4904
9 | 1.2586 | 0.02079 | 0.0045 | 60.5387
9.5 | 1.2684 | 0.02483 | 0.0083 | 51.0834
10 | 1.2691 | 0.03059 | 0.0096 | 41.4874
10.5 | 1.2635 | 0.03771 | 0.0088 | 33.5057
11 | 1.246 | 0.04653 | 0.0059 | 26.7784
11.5 | 1.2216 | 0.05656 | 0.0016 | 21.5983
12 | 1.1928 | 0.06773 | -0.0042 | 17.6111
12.5 | 1.1627 | 0.07994 | -0.0114 | 14.5447
13 | 1.1331 | 0.09292 | -0.0195 | 12.1944
13.5 | 1.107 | 0.10619 | -0.028 | 10.4247
14 | 1.0773 | 0.12069 | -0.0378 | 8.9262
14.5 | 1.0423 | 0.13705 | -0.0493 | 7.6053
15 | 1.008 | 0.15453 | -0.0618 | 6.523

## 49. Re 2M Mach 0.00 (1)
BIGFOIL.COM POLAR EXPORT
Joukowsky 13.00% thick 1.00% camber
Joukowsky 13.00% thick 1.00% camber |  |  |  | Cl Max: | 1.38 | at alpha= | 14 | deg
JavaFoil+Calcfoil stall+Eppler ext transition |  |  |  | L/D Max: | 130.192 | at alpha= | 8 | deg
Re: | 2000000 |  |  | Cd Min: | 0.00449 | at alpha= | -0.5 | deg
Mach: | 0 |  |  | Cl=0 at alpha= | -1.1667 | deg
|  |  |  | @ Cl=0.1, Cd= | 0.004509
|  |  |  | @ Cl=0.4, Cd= | 0.004941
|  |  |  | @ Cl=0.6, Cd= | 0.0055088
alpha (deg) | Cl | Cd | Cm | Cl/Cd
-20 | -1.032 | 0.14293 | -0.019 | -7.22
-19.5 | -1.05 | 0.13425 | -0.019 | -7.817
-19 | -1.066 | 0.12521 | -0.02 | -8.514
-18.5 | -1.081 | 0.11612 | -0.02 | -9.312
-18 | -1.095 | 0.10724 | -0.021 | -10.21
-17.5 | -1.107 | 0.09856 | -0.021 | -11.231
-17 | -1.117 | 0.08938 | -0.021 | -12.499
-16.5 | -1.124 | 0.081 | -0.022 | -13.874
-16 | -1.129 | 0.07279 | -0.022 | -15.503
-15.5 | -1.131 | 0.06498 | -0.023 | -17.406
-15 | -1.131 | 0.05747 | -0.023 | -19.683
-14.5 | -1.131 | 0.04953 | -0.024 | -22.833
-14 | -1.127 | 0.04283 | -0.024 | -26.303
-13.5 | -1.119 | 0.03683 | -0.025 | -30.379
-13 | -1.108 | 0.03162 | -0.025 | -35.037
-12.5 | -1.095 | 0.02673 | -0.026 | -40.957
-12 | -1.077 | 0.02273 | -0.026 | -47.371
-11.5 | -1.054 | 0.01964 | -0.027 | -53.675
-11 | -1.029 | 0.01695 | -0.027 | -60.719
-10.5 | -1 | 0.01478 | -0.027 | -67.693
-10 | -0.968 | 0.01313 | -0.028 | -73.77
-9.5 | -0.934 | 0.01182 | -0.028 | -78.962
-9 | -0.9 | 0.00671 | -0.029 | -134.081
-8.5 | -0.849 | 0.00656 | -0.029 | -129.388
-8 | -0.797 | 0.00633 | -0.029 | -125.8
-7.5 | -0.743 | 0.00609 | -0.029 | -122.064
-7 | -0.688 | 0.0059 | -0.029 | -116.568
-6.5 | -0.631 | 0.00566 | -0.029 | -111.594
-6 | -0.574 | 0.00547 | -0.029 | -104.911
-5.5 | -0.517 | 0.0053 | -0.029 | -97.501
-5 | -0.458 | 0.00512 | -0.029 | -89.426
-4.5 | -0.399 | 0.00497 | -0.029 | -80.22
-4 | -0.34 | 0.00489 | -0.029 | -69.479
-3.5 | -0.28 | 0.00479 | -0.029 | -58.493
-3 | -0.22 | 0.00469 | -0.029 | -46.966
-2.5 | -0.16 | 0.00468 | -0.029 | -34.256
-2 | -0.1 | 0.00455 | -0.029 | -21.973
-1.5 | -0.04 | 0.00458 | -0.029 | -8.691
-1 | 0.02 | 0.0045 | -0.029 | 4.549
-0.5 | 0.081 | 0.00449 | -0.029 | 17.979
0 | 0.141 | 0.00455 | -0.029 | 31.007
0.5 | 0.201 | 0.00465 | -0.029 | 43.275
1 | 0.262 | 0.00474 | -0.029 | 55.174
1.5 | 0.322 | 0.00484 | -0.029 | 66.46
2 | 0.382 | 0.00492 | -0.029 | 77.631
2.5 | 0.442 | 0.00499 | -0.029 | 88.501
3 | 0.501 | 0.00514 | -0.029 | 97.48
3.5 | 0.561 | 0.00537 | -0.029 | 104.435
4 | 0.62 | 0.00558 | -0.029 | 111.127
4.5 | 0.678 | 0.0058 | -0.029 | 117.023
5 | 0.737 | 0.00607 | -0.029 | 121.365
5.5 | 0.794 | 0.00633 | -0.029 | 125.401
6 | 0.851 | 0.00667 | -0.029 | 127.532
6.5 | 0.907 | 0.00707 | -0.028 | 128.339
7 | 0.962 | 0.0075 | -0.028 | 128.206
7.5 | 1.015 | 0.00784 | -0.028 | 129.442
8 | 1.067 | 0.0082 | -0.028 | 130.192
8.5 | 1.113 | 0.01137 | -0.028 | 97.877
9 | 1.156 | 0.01236 | -0.028 | 93.47
9.5 | 1.195 | 0.01321 | -0.028 | 90.47
10 | 1.231 | 0.01424 | -0.028 | 86.488
10.5 | 1.264 | 0.0154 | -0.028 | 82.095
11 | 1.294 | 0.01677 | -0.027 | 77.144
11.5 | 1.319 | 0.0184 | -0.027 | 71.693
12 | 1.339 | 0.02042 | -0.027 | 65.573
12.5 | 1.356 | 0.0227 | -0.027 | 59.734
13 | 1.368 | 0.02543 | -0.026 | 53.798
13.5 | 1.376 | 0.02871 | -0.026 | 47.942
14 | 1.38 | 0.03265 | -0.026 | 42.274
14.5 | 1.38 | 0.03706 | -0.025 | 37.248
15 | 1.376 | 0.04231 | -0.025 | 32.532
15.5 | 1.367 | 0.04833 | -0.024 | 28.294
16 | 1.355 | 0.05478 | -0.024 | 24.739
16.5 | 1.339 | 0.06249 | -0.024 | 21.43
17 | 1.321 | 0.07084 | -0.023 | 18.644
17.5 | 1.301 | 0.07952 | -0.023 | 16.356
18 | 1.278 | 0.08907 | -0.022 | 14.35
18.5 | 1.255 | 0.09862 | -0.022 | 12.728
19 | 1.23 | 0.10889 | -0.021 | 11.3

## 50. Re 2M Mach 0.00 (2)
BIGFOIL.COM POLAR EXPORT
Joukowsky 13.00% thick 1.00% camber
Joukowsky 13.00% thick 1.00% camber |  |  |  | Cl Max: | 1.6745 | at alpha= | 17 | deg
XFOIL ncrit=9 |  |  |  | L/D Max: | 106.171 | at alpha= | 7.5 | deg
Re: | 2000000 |  |  | Cd Min: | 0.11421 | at alpha= | -20 | deg
Mach: | 0 |  |  | Cl=0 at alpha= | -1.137 | deg
|  |  |  | @ Cl=0.1, Cd= | 0.0058344
|  |  |  | @ Cl=0.4, Cd= | 0.0061674
|  |  |  | @ Cl=0.6, Cd= | 0.0068922
alpha (deg) | Cl | Cd | Cm | Cl/Cd
-20 | -1.2443 | 0.11421 | 0.0012 | -10.8948
-19.5 | -1.3119 | 0.09415 | -0.0116 | -13.9341
-19 | -1.3802 | 0.07549 | -0.0231 | -18.2832
-18.5 | -1.4352 | 0.0604 | -0.032 | -23.7616
-18 | -1.474 | 0.04865 | -0.0385 | -30.298
-17.5 | -1.4979 | 0.03953 | -0.043 | -37.8927
-17 | -1.5061 | 0.03294 | -0.0457 | -45.7225
-16.5 | -1.5046 | 0.02811 | -0.0468 | -53.5254
-16 | -1.4979 | 0.02465 | -0.0461 | -60.7667
-15.5 | -1.4908 | 0.02231 | -0.0431 | -66.8221
-15 | -1.4773 | 0.02033 | -0.0391 | -72.666
-14.5 | -1.4425 | 0.01895 | -0.0373 | -76.1214
-14 | -1.4014 | 0.01783 | -0.036 | -78.5979
-13.5 | -1.3577 | 0.01678 | -0.0349 | -80.9118
-13 | -1.313 | 0.01569 | -0.0339 | -83.6839
-12.5 | -1.2645 | 0.01487 | -0.0332 | -85.037
-12 | -1.2156 | 0.01395 | -0.0325 | -87.1398
-11.5 | -1.1646 | 0.01319 | -0.0321 | -88.2942
-11 | -1.1129 | 0.01244 | -0.0316 | -89.4614
-10.5 | -1.0601 | 0.01181 | -0.0313 | -89.7629
-10 | -1.007 | 0.01113 | -0.031 | -90.4762
-9.5 | -0.9529 | 0.01055 | -0.0307 | -90.3223
-9 | -0.8941 | 0.01002 | -0.0314 | -89.2315
-8.5 | -0.8346 | 0.00954 | -0.0321 | -87.4843
-8 | -0.7841 | 0.00916 | -0.0307 | -85.6004
-7.5 | -0.7301 | 0.00879 | -0.0301 | -83.0603
-7 | -0.6748 | 0.00843 | -0.0298 | -80.0474
-6.5 | -0.619 | 0.00808 | -0.0296 | -76.6089
-6 | -0.5625 | 0.00774 | -0.0294 | -72.6744
-5.5 | -0.5056 | 0.00745 | -0.0294 | -67.8658
-5 | -0.4483 | 0.00716 | -0.0294 | -62.6117
-4.5 | -0.3909 | 0.0069 | -0.0294 | -56.6522
-4 | -0.3331 | 0.00667 | -0.0294 | -49.94
-3.5 | -0.2752 | 0.00647 | -0.0295 | -42.5348
-3 | -0.2172 | 0.00629 | -0.0296 | -34.531
-2.5 | -0.159 | 0.00613 | -0.0297 | -25.938
-2 | -0.1008 | 0.00604 | -0.0298 | -16.6887
-1.5 | -0.0424 | 0.00593 | -0.0299 | -7.1501
-1 | 0.016 | 0.00587 | -0.03 | 2.7257
-0.5 | 0.0744 | 0.00583 | -0.0302 | 12.7616
0.5 | 0.1911 | 0.00585 | -0.0304 | 32.6667
1 | 0.2494 | 0.0059 | -0.0305 | 42.2712
1.5 | 0.3075 | 0.00598 | -0.0305 | 51.4214
2 | 0.3656 | 0.00609 | -0.0306 | 60.0328
2.5 | 0.4234 | 0.00622 | -0.0307 | 68.0707
3 | 0.481 | 0.0064 | -0.0307 | 75.1562
3.5 | 0.5383 | 0.00661 | -0.0307 | 81.4372
4.5 | 0.652 | 0.00713 | -0.0306 | 91.4446
5 | 0.7084 | 0.00742 | -0.0304 | 95.4717
5.5 | 0.7642 | 0.00775 | -0.0302 | 98.6065
6 | 0.8189 | 0.0081 | -0.0298 | 101.0988
6.5 | 0.8717 | 0.0084 | -0.029 | 103.7738
7 | 0.9239 | 0.00871 | -0.0279 | 106.0735
7.5 | 0.9789 | 0.00922 | -0.0277 | 106.1714
8 | 1.0332 | 0.00978 | -0.0274 | 105.6442
8.5 | 1.0868 | 0.01037 | -0.027 | 104.8023
9 | 1.1399 | 0.01097 | -0.0266 | 103.9107
9.5 | 1.1923 | 0.0116 | -0.026 | 102.7845
10 | 1.2441 | 0.01223 | -0.0254 | 101.7253
10.5 | 1.295 | 0.0129 | -0.0247 | 100.3876
11 | 1.3445 | 0.01364 | -0.0239 | 98.5704
11.5 | 1.3922 | 0.01447 | -0.0228 | 96.2129
12 | 1.4397 | 0.01523 | -0.0217 | 94.5305
12.5 | 1.4834 | 0.01621 | -0.0202 | 91.5114
13 | 1.5269 | 0.01707 | -0.0187 | 89.4493
13.5 | 1.5646 | 0.0182 | -0.0165 | 85.967
14 | 1.5996 | 0.01928 | -0.014 | 82.9668
14.5 | 1.6199 | 0.02051 | -0.0093 | 78.981
15 | 1.6335 | 0.02231 | -0.005 | 73.2183
15.5 | 1.6452 | 0.0247 | -0.0017 | 66.6073
16 | 1.6603 | 0.02728 | 0.0004 | 60.8614
16.5 | 1.6702 | 0.03066 | 0.0018 | 54.4749
17 | 1.6745 | 0.035 | 0.0024 | 47.8429
17.5 | 1.6689 | 0.04085 | 0.0018 | 40.8543
18 | 1.657 | 0.04803 | 0 | 34.4993
18.5 | 1.6484 | 0.05536 | -0.0025 | 29.776
19 | 1.6309 | 0.06453 | -0.0064 | 25.2735
19.5 | 1.6058 | 0.07548 | -0.0118 | 21.2745
20 | 1.5716 | 0.08861 | -0.0187 | 17.7361

## 51. Re 2M Mach 0.10 (1)
BIGFOIL.COM POLAR EXPORT
Joukowsky 13.00% thick 1.00% camber
Joukowsky 13.00% thick 1.00% camber |  |  |  | Cl Max: | 1.368 | at alpha= | 14 | deg
JavaFoil+Calcfoil stall+Eppler ext transition |  |  |  | L/D Max: | 130.135 | at alpha= | 8 | deg
Re: | 2000000 |  |  | Cd Min: | 0.0045 | at alpha= | -1 | deg
Mach: | 0.1 |  |  | Cl=0 at alpha= | -1.1721 | deg
|  |  |  | @ Cl=0.1, Cd= | 0.0045156
|  |  |  | @ Cl=0.4, Cd= | 0.0049633
|  |  |  | @ Cl=0.6, Cd= | 0.0055095
alpha (deg) | Cl | Cd | Cm | Cl/Cd
-19.5 | -1.007 | 0.14005 | -0.019 | -7.187
-19 | -1.026 | 0.13073 | -0.019 | -7.852
-18.5 | -1.045 | 0.12136 | -0.02 | -8.612
-18 | -1.062 | 0.11235 | -0.02 | -9.453
-17.5 | -1.078 | 0.10283 | -0.021 | -10.48
-17 | -1.09 | 0.09396 | -0.021 | -11.602
-16.5 | -1.1 | 0.0853 | -0.022 | -12.89
-16 | -1.108 | 0.07626 | -0.022 | -14.527
-15.5 | -1.112 | 0.06869 | -0.023 | -16.19
-15 | -1.116 | 0.06032 | -0.023 | -18.494
-14.5 | -1.117 | 0.05239 | -0.024 | -21.316
-14 | -1.115 | 0.0452 | -0.024 | -24.666
-13.5 | -1.109 | 0.03891 | -0.025 | -28.508
-13 | -1.1 | 0.03339 | -0.025 | -32.951
-12.5 | -1.089 | 0.02791 | -0.026 | -39.031
-12 | -1.072 | 0.02388 | -0.026 | -44.9
-11.5 | -1.051 | 0.02051 | -0.027 | -51.261
-11 | -1.027 | 0.01761 | -0.027 | -58.34
-10.5 | -1 | 0.01527 | -0.028 | -65.451
-10 | -0.968 | 0.01347 | -0.028 | -71.872
-9.5 | -0.934 | 0.01203 | -0.028 | -77.643
-9 | -0.897 | 0.01109 | -0.029 | -80.944
-8.5 | -0.852 | 0.0066 | -0.029 | -129.064
-8 | -0.8 | 0.00637 | -0.029 | -125.625
-7.5 | -0.746 | 0.00612 | -0.029 | -121.912
-7 | -0.691 | 0.00593 | -0.029 | -116.533
-6.5 | -0.634 | 0.00568 | -0.029 | -111.667
-6 | -0.577 | 0.00549 | -0.029 | -105.149
-5.5 | -0.519 | 0.00531 | -0.029 | -97.733
-5 | -0.46 | 0.00513 | -0.029 | -89.644
-4.5 | -0.401 | 0.00498 | -0.029 | -80.515
-4 | -0.341 | 0.0049 | -0.029 | -69.729
-3.5 | -0.281 | 0.00479 | -0.029 | -58.759
-3 | -0.221 | 0.00465 | -0.029 | -47.621
-2.5 | -0.161 | 0.00468 | -0.029 | -34.411
-2 | -0.101 | 0.00464 | -0.029 | -21.692
-1.5 | -0.04 | 0.00458 | -0.029 | -8.733
-1 | 0.021 | 0.0045 | -0.029 | 4.57
-0.5 | 0.081 | 0.0045 | -0.029 | 18.067
0 | 0.142 | 0.00455 | -0.029 | 31.148
0.5 | 0.202 | 0.00466 | -0.029 | 43.468
1 | 0.263 | 0.00474 | -0.029 | 55.421
1.5 | 0.323 | 0.00484 | -0.029 | 66.746
2 | 0.384 | 0.00495 | -0.029 | 77.473
2.5 | 0.444 | 0.005 | -0.029 | 88.829
3 | 0.504 | 0.00515 | -0.029 | 97.827
3.5 | 0.563 | 0.00538 | -0.029 | 104.766
4 | 0.623 | 0.00559 | -0.029 | 111.422
4.5 | 0.682 | 0.00582 | -0.029 | 117.233
5 | 0.74 | 0.00609 | -0.029 | 121.589
5.5 | 0.798 | 0.00636 | -0.029 | 125.492
6 | 0.855 | 0.00671 | -0.029 | 127.448
6.5 | 0.911 | 0.00711 | -0.029 | 128.212
7 | 0.966 | 0.00755 | -0.029 | 128.028
7.5 | 1.02 | 0.0079 | -0.029 | 129.026
8 | 1.072 | 0.00823 | -0.029 | 130.135
8.5 | 1.116 | 0.01172 | -0.028 | 95.219
9 | 1.159 | 0.01252 | -0.028 | 92.539
9.5 | 1.197 | 0.01344 | -0.028 | 89.108
10 | 1.233 | 0.01448 | -0.028 | 85.112
10.5 | 1.265 | 0.01571 | -0.028 | 80.497
11 | 1.293 | 0.01716 | -0.027 | 75.346
11.5 | 1.317 | 0.01889 | -0.027 | 69.744
12 | 1.336 | 0.02104 | -0.027 | 63.489
12.5 | 1.351 | 0.02348 | -0.027 | 57.529
13 | 1.361 | 0.02643 | -0.026 | 51.494
13.5 | 1.367 | 0.02996 | -0.026 | 45.616
14 | 1.368 | 0.03403 | -0.026 | 40.208
14.5 | 1.365 | 0.03895 | -0.025 | 35.049
15 | 1.358 | 0.04473 | -0.025 | 30.36
15.5 | 1.346 | 0.05086 | -0.024 | 26.475
16 | 1.33 | 0.05832 | -0.024 | 22.801
16.5 | 1.31 | 0.06668 | -0.023 | 19.646
17 | 1.289 | 0.07513 | -0.023 | 17.153
17.5 | 1.264 | 0.08506 | -0.022 | 14.86
18 | 1.238 | 0.09507 | -0.022 | 13.025
18.5 | 1.211 | 0.10555 | -0.021 | 11.475
19 | 1.184 | 0.11582 | -0.021 | 10.218

## 52. Re 2M Mach 0.10 (2)
BIGFOIL.COM POLAR EXPORT
Joukowsky 13.00% thick 1.00% camber
Joukowsky 13.00% thick 1.00% camber |  |  |  | Cl Max: | 1.6598 | at alpha= | 16.5 | deg
XFOIL ncrit=9 |  |  |  | L/D Max: | 106.055 | at alpha= | 7 | deg
Re: | 2000000 |  |  | Cd Min: | 0.12812 | at alpha= | -20 | deg
Mach: | 0.1 |  |  | Cl=0 at alpha= | -1.1363 | deg
|  |  |  | @ Cl=0.1, Cd= | 0.0058543
|  |  |  | @ Cl=0.4, Cd= | 0.0061819
|  |  |  | @ Cl=0.6, Cd= | 0.0068946
alpha (deg) | Cl | Cd | Cm | Cl/Cd
-20 | -1.184 | 0.12812 | 0.0094 | -9.2413
-19.5 | -1.2421 | 0.10893 | -0.003 | -11.4027
-19 | -1.308 | 0.08964 | -0.0153 | -14.5917
-18.5 | -1.3709 | 0.07228 | -0.026 | -18.9665
-18 | -1.4236 | 0.05782 | -0.0346 | -24.6212
-17.5 | -1.4625 | 0.04622 | -0.0409 | -31.6421
-17 | -1.4817 | 0.03774 | -0.0451 | -39.2607
-16.5 | -1.4879 | 0.03144 | -0.0475 | -47.3251
-16 | -1.4853 | 0.02687 | -0.0481 | -55.2773
-15.5 | -1.4791 | 0.02364 | -0.0468 | -62.5677
-15 | -1.4758 | 0.02143 | -0.0422 | -68.8661
-14.5 | -1.4484 | 0.01967 | -0.0397 | -73.635
-14 | -1.4099 | 0.01837 | -0.038 | -76.7501
-13.5 | -1.3659 | 0.01733 | -0.0367 | -78.8171
-13 | -1.3221 | 0.0161 | -0.0355 | -82.118
-12.5 | -1.2743 | 0.01516 | -0.0346 | -84.0567
-12 | -1.2246 | 0.0143 | -0.0338 | -85.6364
-11.5 | -1.1739 | 0.01342 | -0.0332 | -87.4739
-11 | -1.1214 | 0.01269 | -0.0327 | -88.3688
-10.5 | -1.0686 | 0.01196 | -0.0322 | -89.3478
-10 | -1.0148 | 0.01129 | -0.0318 | -89.8849
-9.5 | -0.9601 | 0.01071 | -0.0315 | -89.6452
-9 | -0.9008 | 0.0101 | -0.0321 | -89.1881
-8.5 | -0.8413 | 0.00962 | -0.0326 | -87.4532
-8 | -0.7901 | 0.00923 | -0.0312 | -85.6013
-7.5 | -0.7357 | 0.00885 | -0.0306 | -83.1299
-7 | -0.6799 | 0.00848 | -0.0302 | -80.1769
-6.5 | -0.6234 | 0.00815 | -0.0299 | -76.4908
-6 | -0.5665 | 0.0078 | -0.0298 | -72.6282
-5.5 | -0.5092 | 0.00748 | -0.0297 | -68.0749
-5 | -0.4514 | 0.00721 | -0.0296 | -62.6075
-4 | -0.3354 | 0.00671 | -0.0297 | -49.9851
-3.5 | -0.2772 | 0.00649 | -0.0297 | -42.7119
-3 | -0.2188 | 0.00631 | -0.0298 | -34.6751
-2.5 | -0.1601 | 0.00616 | -0.0299 | -25.9903
-2 | -0.1015 | 0.00605 | -0.03 | -16.7769
-1.5 | -0.0427 | 0.00594 | -0.0301 | -7.1886
-1 | 0.016 | 0.00589 | -0.0302 | 2.7165
-0.5 | 0.0748 | 0.00585 | -0.0303 | 12.7863
0 | 0.1335 | 0.00586 | -0.0304 | 22.7816
0.5 | 0.1922 | 0.00586 | -0.0305 | 32.7986
1 | 0.2509 | 0.00591 | -0.0306 | 42.4535
1.5 | 0.3094 | 0.00601 | -0.0307 | 51.4809
2 | 0.3678 | 0.00611 | -0.0307 | 60.1964
2.5 | 0.426 | 0.00624 | -0.0308 | 68.2692
3 | 0.484 | 0.00642 | -0.0308 | 75.3894
3.5 | 0.5417 | 0.00663 | -0.0308 | 81.7044
4 | 0.5991 | 0.00689 | -0.0307 | 86.9521
4.5 | 0.6562 | 0.00718 | -0.0306 | 91.3928
5 | 0.7129 | 0.00748 | -0.0304 | 95.3075
5.5 | 0.7691 | 0.0078 | -0.0302 | 98.6026
6 | 0.8245 | 0.00815 | -0.0298 | 101.1656
7 | 0.9301 | 0.00877 | -0.0277 | 106.0547
7.5 | 0.9855 | 0.00931 | -0.0275 | 105.8539
8 | 1.0401 | 0.00989 | -0.0271 | 105.1668
8.5 | 1.0942 | 0.01048 | -0.0266 | 104.4084
9 | 1.1479 | 0.01108 | -0.0261 | 103.6011
9.5 | 1.2006 | 0.01173 | -0.0255 | 102.3529
10 | 1.2524 | 0.01243 | -0.0247 | 100.7562
10.5 | 1.3037 | 0.01311 | -0.0239 | 99.4432
11 | 1.3537 | 0.01385 | -0.023 | 97.7401
11.5 | 1.4016 | 0.01471 | -0.0217 | 95.2821
12 | 1.4486 | 0.01554 | -0.0204 | 93.2175
12.5 | 1.4927 | 0.0165 | -0.0188 | 90.4667
13 | 1.5347 | 0.01749 | -0.0169 | 87.7473
13.5 | 1.5704 | 0.01872 | -0.0143 | 83.8889
14 | 1.5999 | 0.01981 | -0.0107 | 80.7622
14.5 | 1.6158 | 0.02134 | -0.0058 | 75.717
15 | 1.6252 | 0.0237 | -0.0017 | 68.5738
15.5 | 1.6414 | 0.02611 | 0.0008 | 62.8648
16 | 1.6537 | 0.02922 | 0.0025 | 56.5948
16.5 | 1.6598 | 0.0333 | 0.0034 | 49.8438
17 | 1.6588 | 0.03858 | 0.0032 | 42.9964
17.5 | 1.6428 | 0.04611 | 0.0016 | 35.6278
18 | 1.635 | 0.05329 | -0.0008 | 30.6812
18.5 | 1.6207 | 0.0619 | -0.0043 | 26.1826
19 | 1.5956 | 0.07274 | -0.0095 | 21.9357
19.5 | 1.5638 | 0.08532 | -0.0161 | 18.3286
20 | 1.5233 | 0.10009 | -0.0244 | 15.2193

## 53. Re 2M Mach 0.25 (1)
BIGFOIL.COM POLAR EXPORT
Joukowsky 13.00% thick 1.00% camber
Joukowsky 13.00% thick 1.00% camber |  |  |  | Cl Max: | 1.308 | at alpha= | 12.5 | deg
JavaFoil+Calcfoil stall+Eppler ext transition |  |  |  | L/D Max: | 127.354 | at alpha= | 6 | deg
Re: | 2000000 |  |  | Cd Min: | 0.0045 | at alpha= | -0.5 | deg
Mach: | 0.25 |  |  | Cl=0 at alpha= | -1.1693 | deg
|  |  |  | @ Cl=0.1, Cd= | 0.0045162
|  |  |  | @ Cl=0.4, Cd= | 0.0049536
|  |  |  | @ Cl=0.6, Cd= | 0.005502
alpha (deg) | Cl | Cd | Cm | Cl/Cd
-18 | -0.792 | 0.14471 | -0.018 | -5.475
-17.5 | -0.837 | 0.134 | -0.018 | -6.244
-17 | -0.876 | 0.12337 | -0.019 | -7.101
-16.5 | -0.91 | 0.11266 | -0.02 | -8.08
-16 | -0.941 | 0.10201 | -0.02 | -9.224
-15.5 | -0.968 | 0.09146 | -0.021 | -10.583
-15 | -0.991 | 0.08107 | -0.022 | -12.228
-14.5 | -1.01 | 0.07168 | -0.023 | -14.087
-14 | -1.025 | 0.062 | -0.023 | -16.531
-13.5 | -1.036 | 0.05285 | -0.024 | -19.602
-13 | -1.043 | 0.04435 | -0.025 | -23.513
-12.5 | -1.043 | 0.03764 | -0.025 | -27.708
-12 | -1.038 | 0.03137 | -0.026 | -33.09
-11.5 | -1.028 | 0.02603 | -0.027 | -39.497
-11 | -1.011 | 0.02198 | -0.027 | -45.996
-10.5 | -0.991 | 0.01851 | -0.028 | -53.504
-10 | -0.965 | 0.01585 | -0.028 | -60.864
-9.5 | -0.935 | 0.01379 | -0.029 | -67.77
-9 | -0.9 | 0.01221 | -0.029 | -73.714
-8.5 | -0.862 | 0.01087 | -0.029 | -79.355
-8 | -0.817 | 0.00657 | -0.03 | -124.349
-7.5 | -0.763 | 0.00632 | -0.03 | -120.776
-7 | -0.707 | 0.00606 | -0.03 | -116.799
-6.5 | -0.65 | 0.00585 | -0.03 | -111.146
-6 | -0.592 | 0.0056 | -0.03 | -105.666
-5.5 | -0.533 | 0.00539 | -0.03 | -98.786
-5 | -0.473 | 0.00514 | -0.03 | -92.016
-4.5 | -0.412 | 0.00503 | -0.03 | -81.937
-4 | -0.351 | 0.00493 | -0.03 | -71.121
-3.5 | -0.289 | 0.00482 | -0.03 | -59.99
-3 | -0.227 | 0.00467 | -0.03 | -48.728
-2.5 | -0.165 | 0.00465 | -0.03 | -35.59
-2 | -0.103 | 0.00465 | -0.03 | -22.227
-1.5 | -0.041 | 0.00462 | -0.03 | -8.899
-1 | 0.021 | 0.00458 | -0.03 | 4.617
-0.5 | 0.083 | 0.0045 | -0.03 | 18.545
0 | 0.146 | 0.00456 | -0.03 | 31.967
0.5 | 0.208 | 0.00467 | -0.03 | 44.573
1 | 0.27 | 0.00474 | -0.03 | 57.037
1.5 | 0.332 | 0.00487 | -0.03 | 68.17
2 | 0.394 | 0.00494 | -0.03 | 79.834
2.5 | 0.456 | 0.00508 | -0.03 | 89.747
3 | 0.517 | 0.00519 | -0.03 | 99.606
3.5 | 0.579 | 0.00544 | -0.03 | 106.39
4 | 0.64 | 0.00562 | -0.03 | 113.908
4.5 | 0.7 | 0.00597 | -0.03 | 117.336
5 | 0.76 | 0.00626 | -0.029 | 121.33
5.5 | 0.819 | 0.00662 | -0.029 | 123.774
6 | 0.877 | 0.00689 | -0.029 | 127.354
6.5 | 0.934 | 0.00734 | -0.029 | 127.161
7 | 0.989 | 0.00782 | -0.029 | 126.612
7.5 | 1.043 | 0.00824 | -0.029 | 126.633
8 | 1.089 | 0.01203 | -0.029 | 90.545
8.5 | 1.132 | 0.01253 | -0.029 | 90.344
9 | 1.172 | 0.01351 | -0.029 | 86.744
9.5 | 1.207 | 0.01467 | -0.029 | 82.274
10 | 1.238 | 0.01607 | -0.028 | 77.005
10.5 | 1.264 | 0.01775 | -0.028 | 71.181
11 | 1.284 | 0.01978 | -0.028 | 64.915
11.5 | 1.299 | 0.02225 | -0.027 | 58.386
12 | 1.307 | 0.02514 | -0.027 | 51.996
12.5 | 1.308 | 0.02889 | -0.027 | 45.256
13 | 1.301 | 0.03359 | -0.026 | 38.731
13.5 | 1.288 | 0.0392 | -0.026 | 32.862
14 | 1.269 | 0.0458 | -0.025 | 27.708
14.5 | 1.243 | 0.05376 | -0.025 | 23.131
15 | 1.212 | 0.06313 | -0.024 | 19.197
15.5 | 1.172 | 0.07398 | -0.023 | 15.847
16 | 1.127 | 0.08672 | -0.022 | 12.993
16.5 | 1.078 | 0.09971 | -0.021 | 10.816
17 | 1.028 | 0.11301 | -0.02 | 9.092
17.5 | 0.975 | 0.12568 | -0.02 | 7.757

## 54. Re 2M Mach 0.25 (2)
BIGFOIL.COM POLAR EXPORT
Joukowsky 13.00% thick 1.00% camber
Joukowsky 13.00% thick 1.00% camber |  |  |  | Cl Max: | 1.5927 | at alpha= | 15 | deg
XFOIL ncrit=9 |  |  |  | L/D Max: | 105.044 | at alpha= | 7 | deg
Re: | 2000000 |  |  | Cd Min: | 0.15788 | at alpha= | 20 | deg
Mach: | 0.25 |  |  | Cl=0 at alpha= | -1.1314 | deg
|  |  |  | @ Cl=0.1, Cd= | 0.0059362
|  |  |  | @ Cl=0.4, Cd= | 0.0062658
|  |  |  | @ Cl=0.6, Cd= | 0.0069889
alpha (deg) | Cl | Cd | Cm | Cl/Cd
-19 | -1.0643 | 0.14536 | 0.0182 | -7.3218
-18.5 | -1.0905 | 0.13125 | 0.0087 | -8.3086
-18 | -1.1233 | 0.11653 | -0.0011 | -9.6396
-17.5 | -1.1688 | 0.10044 | -0.0116 | -11.6368
-17 | -1.2279 | 0.08328 | -0.0229 | -14.7442
-16.5 | -1.2846 | 0.06776 | -0.0327 | -18.9581
-16 | -1.3392 | 0.05362 | -0.0413 | -24.9758
-15.5 | -1.3744 | 0.04256 | -0.0476 | -32.2932
-15 | -1.3913 | 0.03421 | -0.0517 | -40.6694
-14.5 | -1.396 | 0.02801 | -0.0539 | -49.8393
-14 | -1.3987 | 0.02351 | -0.0532 | -59.4938
-13.5 | -1.3979 | 0.02078 | -0.0483 | -67.2714
-13 | -1.3631 | 0.01902 | -0.0456 | -71.6667
-12.5 | -1.3187 | 0.01768 | -0.0435 | -74.5871
-12 | -1.2736 | 0.01616 | -0.0416 | -78.8119
-11.5 | -1.2224 | 0.01507 | -0.04 | -81.1148
-11 | -1.1698 | 0.01397 | -0.0387 | -83.7366
-10.5 | -1.1143 | 0.01311 | -0.0376 | -84.9962
-10 | -1.0588 | 0.0122 | -0.0366 | -86.7869
-9.5 | -1.0017 | 0.01145 | -0.0357 | -87.4847
-9 | -0.9377 | 0.01078 | -0.0362 | -86.9852
-8.5 | -0.8779 | 0.0102 | -0.0357 | -86.0686
-8 | -0.8235 | 0.00972 | -0.0341 | -84.7222
-7.5 | -0.7663 | 0.00927 | -0.0332 | -82.6645
-7 | -0.7079 | 0.00886 | -0.0325 | -79.8984
-6.5 | -0.6487 | 0.00844 | -0.032 | -76.8602
-6 | -0.5893 | 0.00806 | -0.0316 | -73.1141
-5.5 | -0.5293 | 0.00772 | -0.0313 | -68.5622
-4.5 | -0.4089 | 0.00711 | -0.031 | -57.5105
-4 | -0.3485 | 0.00685 | -0.0309 | -50.8759
-3.5 | -0.2879 | 0.00663 | -0.0309 | -43.4238
-3 | -0.2272 | 0.00643 | -0.0309 | -35.3344
-2.5 | -0.1665 | 0.00627 | -0.0309 | -26.555
-2 | -0.1057 | 0.00613 | -0.0309 | -17.2431
-1.5 | -0.0449 | 0.00605 | -0.031 | -7.4215
-1 | 0.016 | 0.00598 | -0.0311 | 2.6756
-0.5 | 0.0768 | 0.00594 | -0.0311 | 12.9293
0 | 0.1377 | 0.00593 | -0.0312 | 23.2209
0.5 | 0.1984 | 0.00596 | -0.0313 | 33.2886
1 | 0.2591 | 0.00602 | -0.0313 | 43.0399
1.5 | 0.3197 | 0.00609 | -0.0313 | 52.4959
2 | 0.3802 | 0.00621 | -0.0313 | 61.2238
2.5 | 0.4405 | 0.00638 | -0.0313 | 69.0439
3 | 0.5006 | 0.00658 | -0.0312 | 76.079
3.5 | 0.5605 | 0.00681 | -0.0311 | 82.3054
4 | 0.6201 | 0.00708 | -0.0309 | 87.5847
4.5 | 0.6795 | 0.00738 | -0.0307 | 92.0732
5 | 0.7385 | 0.00772 | -0.0304 | 95.6606
5.5 | 0.797 | 0.00809 | -0.0299 | 98.5167
6 | 0.8546 | 0.00849 | -0.0293 | 100.6596
6.5 | 0.9106 | 0.00887 | -0.0283 | 102.6607
7 | 0.9643 | 0.00918 | -0.0266 | 105.0436
7.5 | 1.0221 | 0.00978 | -0.026 | 104.5092
8 | 1.079 | 0.01043 | -0.0252 | 103.4516
8.5 | 1.1354 | 0.0111 | -0.0243 | 102.2883
9 | 1.1912 | 0.0118 | -0.0233 | 100.9492
9.5 | 1.2458 | 0.01257 | -0.022 | 99.109
10 | 1.2993 | 0.0134 | -0.0206 | 96.9627
10.5 | 1.3517 | 0.01424 | -0.019 | 94.9228
11 | 1.4018 | 0.01519 | -0.0171 | 92.2844
11.5 | 1.4475 | 0.01636 | -0.0147 | 88.478
12 | 1.4926 | 0.0174 | -0.0122 | 85.7816
12.5 | 1.5274 | 0.01887 | -0.0086 | 80.9433
13 | 1.5499 | 0.02023 | -0.0032 | 76.6139
13.5 | 1.5658 | 0.02225 | 0.0015 | 70.373
14 | 1.5742 | 0.02535 | 0.0051 | 62.0986
14.5 | 1.5861 | 0.02882 | 0.0072 | 55.0347
15 | 1.5927 | 0.0333 | 0.0081 | 47.8288
15.5 | 1.591 | 0.03912 | 0.0078 | 40.6697
16 | 1.58 | 0.04655 | 0.0059 | 33.942
16.5 | 1.5516 | 0.05672 | 0.0018 | 27.3554
17 | 1.5209 | 0.06815 | -0.0037 | 22.3169
17.5 | 1.4874 | 0.08085 | -0.0105 | 18.397
18 | 1.4464 | 0.0955 | -0.0189 | 15.1455
18.5 | 1.4029 | 0.11135 | -0.0286 | 12.599
19 | 1.3628 | 0.12732 | -0.0387 | 10.7037
19.5 | 1.3272 | 0.14299 | -0.049 | 9.2818
20 | 1.2983 | 0.15788 | -0.0592 | 8.2233

## 55. Re 2M Mach 0.50 (1)
BIGFOIL.COM POLAR EXPORT
Joukowsky 13.00% thick 1.00% camber
Joukowsky 13.00% thick 1.00% camber |  |  |  | Cl Max: | 1.162 | at alpha= | 20 | deg
JavaFoil+Calcfoil stall+Eppler ext transition |  |  |  | L/D Max: | 123.971 | at alpha= | 5 | deg
Re: | 2000000 |  |  | Cd Min: | 0.00457 | at alpha= | -1 | deg
Mach: | 0.5 |  |  | Cl=0 at alpha= | -1.1714 | deg
|  |  |  | @ Cl=0.1, Cd= | 0.004624
|  |  |  | @ Cl=0.4, Cd= | 0.0049457
|  |  |  | @ Cl=0.6, Cd= | 0.0054943
alpha (deg) | Cl | Cd | Cm | Cl/Cd
-20 | -1.049 | 0.17969 | -0.02 | -5.839
-19.5 | -1.023 | 0.17647 | -0.02 | -5.795
-19 | -0.994 | 0.17045 | -0.019 | -5.83
-18.5 | -0.967 | 0.16487 | -0.019 | -5.865
-18 | -0.939 | 0.16438 | -0.019 | -5.71
-17.5 | -0.911 | 0.15665 | -0.019 | -5.817
-17 | -0.884 | 0.15195 | -0.019 | -5.819
-16.5 | -0.855 | 0.14716 | -0.018 | -5.813
-16 | -0.828 | 0.14341 | -0.019 | -5.776
-15.5 | -0.8 | 0.13679 | -0.018 | -5.846
-15 | -0.772 | 0.13248 | -0.018 | -5.83
-14.5 | -0.744 | 0.12832 | -0.018 | -5.796
-14 | -0.716 | 0.1251 | -0.018 | -5.726
-13.5 | -0.688 | 0.11978 | -0.017 | -5.743
-13 | -0.66 | 0.11402 | -0.017 | -5.788
-12.5 | -0.632 | 0.10858 | -0.017 | -5.822
-12 | -0.604 | 0.1055 | -0.016 | -5.722
-11.5 | -0.576 | 0.09776 | -0.016 | -5.892
-11 | -0.548 | 0.0795 | -0.016 | -6.896
-10.5 | -0.521 | 0.07643 | -0.016 | -6.816
-10 | -0.5 | 0.06883 | -0.02 | -7.261
-9.5 | -0.727 | 0.04649 | -0.026 | -15.635
-9 | -0.809 | 0.03021 | -0.029 | -26.791
-8.5 | -0.826 | 0.02206 | -0.03 | -37.443
-8 | -0.816 | 0.01726 | -0.031 | -47.259
-7.5 | -0.79 | 0.01405 | -0.032 | -56.227
-7 | -0.753 | 0.01198 | -0.032 | -62.868
-6.5 | -0.71 | 0.01071 | -0.033 | -66.342
-6 | -0.654 | 0.00625 | -0.033 | -104.661
-5.5 | -0.59 | 0.00588 | -0.033 | -100.328
-5 | -0.525 | 0.00562 | -0.033 | -93.349
-4.5 | -0.458 | 0.00537 | -0.033 | -85.341
-4 | -0.391 | 0.00508 | -0.033 | -76.967
-3.5 | -0.323 | 0.00491 | -0.033 | -65.713
-3 | -0.254 | 0.00487 | -0.033 | -52.12
-2.5 | -0.185 | 0.00476 | -0.033 | -38.788
-2 | -0.115 | 0.00467 | -0.033 | -24.689
-1.5 | -0.046 | 0.00467 | -0.033 | -9.841
-1 | 0.024 | 0.00457 | -0.033 | 5.175
-0.5 | 0.093 | 0.00462 | -0.033 | 20.2
0 | 0.163 | 0.00466 | -0.033 | 34.984
0.5 | 0.232 | 0.00462 | -0.033 | 50.285
1 | 0.302 | 0.00476 | -0.033 | 63.405
1.5 | 0.371 | 0.00487 | -0.033 | 76.185
2 | 0.44 | 0.00505 | -0.033 | 87.156
2.5 | 0.509 | 0.00524 | -0.033 | 97.161
3 | 0.577 | 0.00543 | -0.033 | 106.277
3.5 | 0.645 | 0.00562 | -0.033 | 114.844
4 | 0.713 | 0.00593 | -0.033 | 120.177
4.5 | 0.779 | 0.00637 | -0.033 | 122.219
5 | 0.844 | 0.00681 | -0.033 | 123.971
5.5 | 0.908 | 0.00734 | -0.033 | 123.614
6 | 0.965 | 0.01125 | -0.033 | 85.745
6.5 | 1.015 | 0.01252 | -0.033 | 81.038
7 | 1.059 | 0.01383 | -0.032 | 76.607
7.5 | 1.096 | 0.01541 | -0.032 | 71.127
8 | 1.121 | 0.01745 | -0.032 | 64.228
8.5 | 1.13 | 0.02023 | -0.031 | 55.838
9 | 1.112 | 0.0242 | -0.03 | 45.94
9.5 | 1.029 | 0.032 | -0.029 | 32.162
10 | 0.635 | 0.06808 | -0.022 | 9.324
10.5 | 0.645 | 0.08175 | -0.015 | 7.89
11 | 0.672 | 0.07978 | -0.015 | 8.428
11.5 | 0.699 | 0.1006 | -0.015 | 6.95
12 | 0.726 | 0.1037 | -0.016 | 7.004
12.5 | 0.754 | 0.11051 | -0.016 | 6.825
13 | 0.782 | 0.11477 | -0.017 | 6.813
13.5 | 0.809 | 0.11835 | -0.017 | 6.833
14 | 0.837 | 0.12353 | -0.017 | 6.772
14.5 | 0.865 | 0.12907 | -0.018 | 6.698
15 | 0.891 | 0.13289 | -0.018 | 6.705
15.5 | 0.919 | 0.13984 | -0.018 | 6.573
16 | 0.946 | 0.1439 | -0.018 | 6.571
16.5 | 0.974 | 0.1494 | -0.019 | 6.517
17 | 1 | 0.15269 | -0.019 | 6.549
17.5 | 1.028 | 0.1571 | -0.019 | 6.543
18 | 1.054 | 0.16043 | -0.019 | 6.572
18.5 | 1.082 | 0.1648 | -0.019 | 6.568
19 | 1.108 | 0.17108 | -0.019 | 6.478
19.5 | 1.137 | 0.18003 | -0.02 | 6.314
20 | 1.162 | 0.18148 | -0.02 | 6.404

## 56. Re 2M Mach 0.50 (2)
BIGFOIL.COM POLAR EXPORT
Joukowsky 13.00% thick 1.00% camber
Joukowsky 13.00% thick 1.00% camber |  |  |  | Cl Max: | 1.3878 | at alpha= | 10 | deg
XFOIL ncrit=9 |  |  |  | L/D Max: | 98.4345 | at alpha= | 7 | deg
Re: | 2000000 |  |  | Cd Min: | 0.13517 | at alpha= | 15 | deg
Mach: | 0.5 |  |  | Cl=0 at alpha= | -1.11 | deg
|  |  |  | @ Cl=0.1, Cd= | 0.006318
|  |  |  | @ Cl=0.4, Cd= | 0.0066321
|  |  |  | @ Cl=0.6, Cd= | 0.0073116
alpha (deg) | Cl | Cd | Cm | Cl/Cd
-14.5 | -0.8407 | 0.13045 | 0.0062 | -6.4446
-14 | -0.8576 | 0.11779 | -0.0025 | -7.2808
-13.5 | -0.8805 | 0.10493 | -0.0114 | -8.3913
-13 | -0.9098 | 0.09202 | -0.0205 | -9.887
-12.5 | -0.943 | 0.07949 | -0.0293 | -11.8631
-12 | -0.9808 | 0.06739 | -0.0377 | -14.5541
-11.5 | -1.0219 | 0.05566 | -0.0456 | -18.3597
-11 | -1.0613 | 0.04449 | -0.0527 | -23.8548
-10.5 | -1.0933 | 0.03416 | -0.0591 | -32.0053
-10 | -1.1172 | 0.02508 | -0.0644 | -44.5455
-9.5 | -1.1347 | 0.0196 | -0.0624 | -57.8929
-9 | -1.1033 | 0.01616 | -0.0581 | -68.2735
-8.5 | -1.0391 | 0.014 | -0.0555 | -74.2214
-8 | -0.9783 | 0.01264 | -0.0511 | -77.3972
-7.5 | -0.9101 | 0.01158 | -0.0479 | -78.5924
-7 | -0.8395 | 0.01071 | -0.0454 | -78.3847
-6.5 | -0.768 | 0.00998 | -0.0432 | -76.9539
-6 | -0.696 | 0.00937 | -0.0414 | -74.2796
-5.5 | -0.624 | 0.00883 | -0.0399 | -70.6682
-5 | -0.5522 | 0.00833 | -0.0387 | -66.2905
-4.5 | -0.4807 | 0.00792 | -0.0378 | -60.6944
-3 | -0.267 | 0.00696 | -0.0359 | -38.3621
-2.5 | -0.1962 | 0.00675 | -0.0355 | -29.0667
-2 | -0.1254 | 0.00658 | -0.0352 | -19.0578
-1 | 0.0155 | 0.00636 | -0.0349 | 2.4371
-0.5 | 0.0857 | 0.00632 | -0.0347 | 13.5601
0 | 0.156 | 0.00631 | -0.0346 | 24.7227
0.5 | 0.2262 | 0.00635 | -0.0344 | 35.622
1 | 0.2963 | 0.00644 | -0.0342 | 46.0093
1.5 | 0.3663 | 0.00656 | -0.034 | 55.8384
2 | 0.4364 | 0.00671 | -0.0337 | 65.0373
2.5 | 0.5064 | 0.00693 | -0.0332 | 73.0736
3 | 0.5764 | 0.0072 | -0.0327 | 80.0556
3.5 | 0.6462 | 0.00753 | -0.032 | 85.8167
4 | 0.7158 | 0.00792 | -0.0311 | 90.3788
4.5 | 0.7853 | 0.00837 | -0.03 | 93.8232
5 | 0.8545 | 0.00888 | -0.0287 | 96.2275
5.5 | 0.9233 | 0.00945 | -0.027 | 97.7037
6 | 0.9915 | 0.01008 | -0.025 | 98.3631
6.5 | 1.0582 | 0.01076 | -0.0225 | 98.3457
7 | 1.1192 | 0.01137 | -0.0185 | 98.4345
7.5 | 1.1848 | 0.01221 | -0.0152 | 97.0352
8 | 1.2485 | 0.01335 | -0.0116 | 93.5206
8.5 | 1.3076 | 0.01467 | -0.0073 | 89.1343
9 | 1.3569 | 0.01634 | -0.0018 | 83.0416
9.5 | 1.3788 | 0.01849 | 0.0061 | 74.57
10 | 1.3878 | 0.02196 | 0.012 | 63.1967
10.5 | 1.3872 | 0.02733 | 0.0147 | 50.7574
11 | 1.3732 | 0.03488 | 0.0143 | 39.3693
11.5 | 1.3477 | 0.04429 | 0.0113 | 30.429
12 | 1.3166 | 0.05492 | 0.0065 | 23.9731
12.5 | 1.2813 | 0.06668 | 0.0001 | 19.2157
13 | 1.2464 | 0.07927 | -0.0075 | 15.7235
13.5 | 1.2135 | 0.09242 | -0.0159 | 13.1303
14 | 1.1817 | 0.10619 | -0.025 | 11.1282
14.5 | 1.1509 | 0.12054 | -0.0349 | 9.5479
15 | 1.1234 | 0.13517 | -0.0452 | 8.311

## 57. Re 3M Mach 0.00 (1)
BIGFOIL.COM POLAR EXPORT
Joukowsky 13.00% thick 1.00% camber
Joukowsky 13.00% thick 1.00% camber |  |  |  | Cl Max: | 1.394 | at alpha= | 14.5 | deg
JavaFoil+Calcfoil stall+Eppler ext transition |  |  |  | L/D Max: | 137.441 | at alpha= | 8.5 | deg
Re: | 3000000 |  |  | Cd Min: | 0.00437 | at alpha= | -0.5 | deg
Mach: | 0 |  |  | Cl=0 at alpha= | -1.1667 | deg
|  |  |  | @ Cl=0.1, Cd= | 0.004389
|  |  |  | @ Cl=0.4, Cd= | 0.004811
|  |  |  | @ Cl=0.6, Cd= | 0.0053622
alpha (deg) | Cl | Cd | Cm | Cl/Cd
-20 | -1.039 | 0.13319 | -0.02 | -7.8
-19.5 | -1.057 | 0.12455 | -0.02 | -8.486
-19 | -1.074 | 0.11552 | -0.02 | -9.298
-18.5 | -1.09 | 0.10647 | -0.021 | -10.24
-18 | -1.105 | 0.09772 | -0.021 | -11.306
-17.5 | -1.117 | 0.08946 | -0.022 | -12.489
-17 | -1.129 | 0.08014 | -0.022 | -14.086
-16.5 | -1.136 | 0.07207 | -0.023 | -15.762
-16 | -1.141 | 0.0643 | -0.023 | -17.749
-15.5 | -1.145 | 0.05683 | -0.024 | -20.139
-15 | -1.145 | 0.04999 | -0.024 | -22.901
-14.5 | -1.144 | 0.04283 | -0.025 | -26.723
-14 | -1.14 | 0.03682 | -0.025 | -30.961
-13.5 | -1.132 | 0.03153 | -0.025 | -35.914
-13 | -1.121 | 0.02699 | -0.026 | -41.535
-12.5 | -1.107 | 0.02293 | -0.026 | -48.272
-12 | -1.089 | 0.01961 | -0.027 | -55.501
-11.5 | -1.066 | 0.01694 | -0.027 | -62.923
-11 | -1.04 | 0.01472 | -0.027 | -70.66
-10.5 | -1.011 | 0.01299 | -0.028 | -77.819
-10 | -0.978 | 0.01172 | -0.028 | -83.468
-9.5 | -0.948 | 0.00664 | -0.029 | -142.842
-9 | -0.9 | 0.00632 | -0.029 | -142.268
-8.5 | -0.849 | 0.00618 | -0.029 | -137.335
-8 | -0.797 | 0.00597 | -0.029 | -133.368
-7.5 | -0.743 | 0.00574 | -0.029 | -129.311
-7 | -0.688 | 0.00557 | -0.029 | -123.36
-6.5 | -0.631 | 0.00535 | -0.029 | -117.998
-6 | -0.574 | 0.00519 | -0.029 | -110.758
-5.5 | -0.517 | 0.00505 | -0.029 | -102.269
-5 | -0.458 | 0.00492 | -0.029 | -93.108
-4.5 | -0.399 | 0.0048 | -0.029 | -83.209
-4 | -0.34 | 0.00473 | -0.029 | -71.887
-3.5 | -0.28 | 0.00464 | -0.029 | -60.419
-3 | -0.22 | 0.00455 | -0.029 | -48.457
-2.5 | -0.16 | 0.00454 | -0.029 | -35.306
-2 | -0.1 | 0.00442 | -0.029 | -22.615
-1.5 | -0.04 | 0.00445 | -0.029 | -8.946
-1 | 0.02 | 0.00438 | -0.029 | 4.678
-0.5 | 0.081 | 0.00437 | -0.029 | 18.485
0 | 0.141 | 0.00443 | -0.029 | 31.868
0.5 | 0.201 | 0.00453 | -0.029 | 44.464
1 | 0.262 | 0.00461 | -0.029 | 56.688
1.5 | 0.322 | 0.00471 | -0.029 | 68.269
2 | 0.382 | 0.00479 | -0.029 | 79.734
2.5 | 0.442 | 0.00486 | -0.029 | 90.882
3 | 0.501 | 0.00501 | -0.029 | 100.136
3.5 | 0.561 | 0.00523 | -0.029 | 107.26
4 | 0.62 | 0.00543 | -0.029 | 114.224
4.5 | 0.678 | 0.00564 | -0.029 | 120.368
5 | 0.737 | 0.00589 | -0.029 | 125.006
5.5 | 0.794 | 0.00613 | -0.029 | 129.505
6 | 0.851 | 0.00644 | -0.029 | 132.057
6.5 | 0.907 | 0.00678 | -0.028 | 133.84
7 | 0.962 | 0.00712 | -0.028 | 134.983
7.5 | 1.015 | 0.00742 | -0.028 | 136.889
8 | 1.067 | 0.00781 | -0.028 | 136.588
8.5 | 1.117 | 0.00813 | -0.028 | 137.441
9 | 1.161 | 0.01125 | -0.028 | 103.237
9.5 | 1.201 | 0.01209 | -0.028 | 99.333
10 | 1.238 | 0.01296 | -0.028 | 95.516
10.5 | 1.271 | 0.01394 | -0.028 | 91.2
11 | 1.302 | 0.0151 | -0.028 | 86.226
11.5 | 1.328 | 0.01647 | -0.027 | 80.631
12 | 1.349 | 0.01818 | -0.027 | 74.195
12.5 | 1.366 | 0.0201 | -0.027 | 67.959
13 | 1.379 | 0.02242 | -0.027 | 61.52
13.5 | 1.388 | 0.0252 | -0.026 | 55.077
14 | 1.393 | 0.02857 | -0.026 | 48.754
14.5 | 1.394 | 0.03234 | -0.026 | 43.097
15 | 1.39 | 0.03684 | -0.025 | 37.745
15.5 | 1.382 | 0.04203 | -0.025 | 32.88
16 | 1.37 | 0.04763 | -0.024 | 28.771
16.5 | 1.355 | 0.0544 | -0.024 | 24.9
17 | 1.336 | 0.06196 | -0.024 | 21.563
17.5 | 1.316 | 0.06979 | -0.023 | 18.855
18 | 1.293 | 0.07835 | -0.023 | 16.508
18.5 | 1.27 | 0.08733 | -0.022 | 14.537
19 | 1.244 | 0.0969 | -0.022 | 12.841
19.5 | 1.218 | 0.10675 | -0.021 | 11.411

## 58. Re 3M Mach 0.00 (2)
BIGFOIL.COM POLAR EXPORT
Joukowsky 13.00% thick 1.00% camber
Joukowsky 13.00% thick 1.00% camber |  |  |  | Cl Max: | 1.7471 | at alpha= | 17.5 | deg
XFOIL ncrit=9 |  |  |  | L/D Max: | 114.224 | at alpha= | 8 | deg
Re: | 3000000 |  |  | Cd Min: | 0.07943 | at alpha= | -20 | deg
Mach: | 0 |  |  | Cl=0 at alpha= | -1.1376 | deg
|  |  |  | @ Cl=0.1, Cd= | 0.0055543
|  |  |  | @ Cl=0.4, Cd= | 0.0058951
|  |  |  | @ Cl=0.6, Cd= | 0.0065831
alpha (deg) | Cl | Cd | Cm | Cl/Cd
-20 | -1.4441 | 0.07943 | -0.0222 | -18.1808
-19.5 | -1.5042 | 0.06342 | -0.0319 | -23.7181
-19 | -1.5483 | 0.051 | -0.0388 | -30.3588
-18.5 | -1.5739 | 0.04173 | -0.0434 | -37.7163
-18 | -1.5861 | 0.03462 | -0.0465 | -45.8146
-17.5 | -1.5883 | 0.02926 | -0.0479 | -54.2823
-17 | -1.5838 | 0.02533 | -0.0478 | -62.5266
-16.5 | -1.5763 | 0.02255 | -0.0459 | -69.9024
-16 | -1.5733 | 0.02061 | -0.0409 | -76.3367
-15.5 | -1.5451 | 0.01906 | -0.0384 | -81.0651
-15 | -1.5074 | 0.01787 | -0.0367 | -84.3537
-14.5 | -1.4648 | 0.01688 | -0.0355 | -86.7773
-14 | -1.4203 | 0.0159 | -0.0345 | -89.327
-13.5 | -1.3742 | 0.0149 | -0.0336 | -92.2282
-13 | -1.3253 | 0.01412 | -0.0329 | -93.8598
-12.5 | -1.2754 | 0.01334 | -0.0323 | -95.6072
-12 | -1.2247 | 0.01259 | -0.0318 | -97.2756
-11.5 | -1.1723 | 0.01199 | -0.0314 | -97.7731
-11 | -1.1197 | 0.01129 | -0.031 | -99.1763
-10.5 | -1.0658 | 0.01073 | -0.0308 | -99.329
-10 | -1.0117 | 0.01016 | -0.0305 | -99.5768
-9.5 | -0.9492 | 0.00962 | -0.032 | -98.6694
-9 | -0.8995 | 0.00928 | -0.0305 | -96.9289
-8.5 | -0.846 | 0.00894 | -0.0298 | -94.6309
-8 | -0.791 | 0.00857 | -0.0295 | -92.2987
-7.5 | -0.7351 | 0.00822 | -0.0293 | -89.4282
-7 | -0.6788 | 0.00791 | -0.0291 | -85.8154
-6.5 | -0.622 | 0.00759 | -0.0291 | -81.9499
-6 | -0.565 | 0.00729 | -0.029 | -77.5034
-5.5 | -0.5076 | 0.007 | -0.0291 | -72.5143
-5 | -0.4499 | 0.00677 | -0.0291 | -66.4549
-4.5 | -0.3922 | 0.00653 | -0.0292 | -60.0613
-4 | -0.3341 | 0.00632 | -0.0293 | -52.8639
-3.5 | -0.2761 | 0.00613 | -0.0294 | -45.0408
-3 | -0.2177 | 0.00598 | -0.0295 | -36.4047
-2.5 | -0.1594 | 0.00583 | -0.0296 | -27.3413
-2 | -0.101 | 0.00572 | -0.0298 | -17.6573
-1.5 | -0.0424 | 0.00564 | -0.0299 | -7.5177
-1 | 0.0161 | 0.00559 | -0.0301 | 2.8801
-0.5 | 0.0746 | 0.00555 | -0.0302 | 13.4414
0.5 | 0.1916 | 0.00557 | -0.0305 | 34.3986
1 | 0.25 | 0.00562 | -0.0306 | 44.484
1.5 | 0.3083 | 0.00572 | -0.0307 | 53.8986
2 | 0.3665 | 0.00582 | -0.0308 | 62.9725
2.5 | 0.4245 | 0.00595 | -0.0309 | 71.3445
3 | 0.4823 | 0.00613 | -0.0309 | 78.6786
3.5 | 0.5398 | 0.00634 | -0.031 | 85.142
4 | 0.597 | 0.00657 | -0.031 | 90.8676
4.5 | 0.6541 | 0.00682 | -0.031 | 95.9091
5 | 0.7109 | 0.0071 | -0.0309 | 100.1268
5.5 | 0.7671 | 0.00743 | -0.0308 | 103.2436
6 | 0.8232 | 0.00774 | -0.0306 | 106.3566
6.5 | 0.8785 | 0.0081 | -0.0304 | 108.4568
7 | 0.9331 | 0.0084 | -0.0299 | 111.0833
7.5 | 0.9809 | 0.00859 | -0.0279 | 114.1909
8 | 1.0383 | 0.00909 | -0.0282 | 114.2244
8.5 | 1.0928 | 0.0096 | -0.0279 | 113.8333
9 | 1.1466 | 0.01014 | -0.0275 | 113.0769
9.5 | 1.2 | 0.01068 | -0.0271 | 112.3596
10 | 1.2527 | 0.01125 | -0.0266 | 111.3511
10.5 | 1.3046 | 0.01185 | -0.026 | 110.0928
11 | 1.3552 | 0.01252 | -0.0253 | 108.2428
11.5 | 1.4051 | 0.01319 | -0.0245 | 106.5277
12 | 1.4538 | 0.0139 | -0.0235 | 104.5899
12.5 | 1.5008 | 0.01469 | -0.0224 | 102.1647
13 | 1.5461 | 0.01551 | -0.021 | 99.6841
13.5 | 1.5893 | 0.01637 | -0.0194 | 97.0861
14 | 1.6278 | 0.01744 | -0.0173 | 93.3372
14.5 | 1.665 | 0.01838 | -0.015 | 90.5876
15 | 1.6874 | 0.01951 | -0.0105 | 86.489
15.5 | 1.7007 | 0.02113 | -0.0056 | 80.4875
16 | 1.7135 | 0.02324 | -0.002 | 73.7306
16.5 | 1.7293 | 0.02558 | 0.0004 | 67.6036
17 | 1.741 | 0.02859 | 0.0021 | 60.8954
17.5 | 1.7471 | 0.0325 | 0.0031 | 53.7569
18 | 1.7469 | 0.03747 | 0.0032 | 46.6213
18.5 | 1.7393 | 0.04374 | 0.0022 | 39.7645
19 | 1.7294 | 0.05082 | 0.0001 | 34.0299
19.5 | 1.7164 | 0.05889 | -0.0029 | 29.1459
20 | 1.695 | 0.06876 | -0.0074 | 24.651

## 59. Re 3M Mach 0.10 (1)
BIGFOIL.COM POLAR EXPORT
Joukowsky 13.00% thick 1.00% camber
Joukowsky 13.00% thick 1.00% camber |  |  |  | Cl Max: | 1.381 | at alpha= | 14 | deg
JavaFoil+Calcfoil stall+Eppler ext transition |  |  |  | L/D Max: | 137.128 | at alpha= | 8.5 | deg
Re: | 3000000 |  |  | Cd Min: | 0.00437 | at alpha= | -0.5 | deg
Mach: | 0.1 |  |  | Cl=0 at alpha= | -1.1721 | deg
|  |  |  | @ Cl=0.1, Cd= | 0.0043887
|  |  |  | @ Cl=0.4, Cd= | 0.0048307
|  |  |  | @ Cl=0.6, Cd= | 0.0053595
alpha (deg) | Cl | Cd | Cm | Cl/Cd
-19.5 | -1.013 | 0.13051 | -0.02 | -7.763
-19 | -1.034 | 0.12128 | -0.02 | -8.524
-18.5 | -1.053 | 0.11194 | -0.021 | -9.408
-18 | -1.071 | 0.10298 | -0.021 | -10.4
-17.5 | -1.087 | 0.09372 | -0.021 | -11.602
-17 | -1.101 | 0.08475 | -0.022 | -12.992
-16.5 | -1.111 | 0.07634 | -0.022 | -14.556
-16 | -1.12 | 0.06761 | -0.023 | -16.569
-15.5 | -1.125 | 0.06044 | -0.023 | -18.613
-15 | -1.129 | 0.05256 | -0.024 | -21.484
-14.5 | -1.13 | 0.04545 | -0.024 | -24.868
-14 | -1.128 | 0.03898 | -0.025 | -28.947
-13.5 | -1.123 | 0.03338 | -0.025 | -33.632
-13 | -1.113 | 0.02853 | -0.026 | -39.013
-12.5 | -1.102 | 0.02396 | -0.026 | -45.995
-12 | -1.084 | 0.02059 | -0.027 | -52.657
-11.5 | -1.063 | 0.01766 | -0.027 | -60.174
-11 | -1.038 | 0.01526 | -0.027 | -68.029
-10.5 | -1.01 | 0.01338 | -0.028 | -75.497
-10 | -0.978 | 0.01198 | -0.028 | -81.633
-9.5 | -0.944 | 0.01062 | -0.029 | -88.877
-9 | -0.903 | 0.00637 | -0.029 | -141.77
-8.5 | -0.852 | 0.00622 | -0.029 | -137.021
-8 | -0.8 | 0.006 | -0.029 | -133.205
-7.5 | -0.746 | 0.00578 | -0.029 | -129.164
-7 | -0.691 | 0.0056 | -0.029 | -123.348
-6.5 | -0.634 | 0.00537 | -0.029 | -118.096
-6 | -0.577 | 0.0052 | -0.029 | -111.015
-5.5 | -0.519 | 0.00506 | -0.029 | -102.617
-5 | -0.46 | 0.00493 | -0.029 | -93.417
-4.5 | -0.401 | 0.0048 | -0.029 | -83.535
-4 | -0.341 | 0.00473 | -0.029 | -72.164
-3.5 | -0.281 | 0.00464 | -0.029 | -60.711
-3 | -0.221 | 0.0045 | -0.029 | -49.149
-2.5 | -0.161 | 0.00454 | -0.029 | -35.473
-2 | -0.101 | 0.0045 | -0.029 | -22.334
-1.5 | -0.04 | 0.00445 | -0.029 | -8.988
-1 | 0.021 | 0.00438 | -0.029 | 4.702
-0.5 | 0.081 | 0.00437 | -0.029 | 18.579
0 | 0.142 | 0.00443 | -0.029 | 32.027
0.5 | 0.202 | 0.00453 | -0.029 | 44.682
1 | 0.263 | 0.00462 | -0.029 | 56.925
1.5 | 0.323 | 0.00472 | -0.029 | 68.558
2 | 0.384 | 0.00482 | -0.029 | 79.563
2.5 | 0.444 | 0.00486 | -0.029 | 91.227
3 | 0.504 | 0.00501 | -0.029 | 100.447
3.5 | 0.563 | 0.00523 | -0.029 | 107.635
4 | 0.623 | 0.00544 | -0.029 | 114.529
4.5 | 0.682 | 0.00565 | -0.029 | 120.643
5 | 0.74 | 0.00591 | -0.029 | 125.294
5.5 | 0.798 | 0.00616 | -0.029 | 129.648
6 | 0.855 | 0.00647 | -0.029 | 132.11
6.5 | 0.911 | 0.00681 | -0.029 | 133.791
7 | 0.966 | 0.00717 | -0.029 | 134.812
7.5 | 1.02 | 0.00747 | -0.029 | 136.464
8 | 1.072 | 0.00784 | -0.029 | 136.644
8.5 | 1.122 | 0.00818 | -0.029 | 137.128
9 | 1.164 | 0.01183 | -0.028 | 98.429
9.5 | 1.203 | 0.01229 | -0.028 | 97.949
10 | 1.24 | 0.01317 | -0.028 | 94.108
10.5 | 1.272 | 0.01421 | -0.028 | 89.548
11 | 1.302 | 0.01543 | -0.028 | 84.331
11.5 | 1.326 | 0.01689 | -0.027 | 78.529
12 | 1.346 | 0.01873 | -0.027 | 71.864
12.5 | 1.361 | 0.02079 | -0.027 | 65.479
13 | 1.372 | 0.02328 | -0.027 | 58.942
13.5 | 1.379 | 0.02628 | -0.026 | 52.456
14 | 1.381 | 0.02976 | -0.026 | 46.409
14.5 | 1.379 | 0.03398 | -0.026 | 40.578
15 | 1.372 | 0.03893 | -0.025 | 35.247
15.5 | 1.361 | 0.04422 | -0.025 | 30.787
16 | 1.345 | 0.05074 | -0.024 | 26.513
16.5 | 1.326 | 0.05808 | -0.024 | 22.825
17 | 1.304 | 0.06581 | -0.023 | 19.817
17.5 | 1.279 | 0.07488 | -0.023 | 17.08
18 | 1.253 | 0.08409 | -0.022 | 14.898
18.5 | 1.225 | 0.09365 | -0.022 | 13.084
19 | 1.197 | 0.10373 | -0.021 | 11.535

## 60. Re 3M Mach 0.10 (2)
BIGFOIL.COM POLAR EXPORT
Joukowsky 13.00% thick 1.00% camber
Joukowsky 13.00% thick 1.00% camber |  |  |  | Cl Max: | 1.7338 | at alpha= | 17.5 | deg
XFOIL ncrit=9 |  |  |  | L/D Max: | 113.889 | at alpha= | 8 | deg
Re: | 3000000 |  |  | Cd Min: | 0.09622 | at alpha= | -20 | deg
Mach: | 0.1 |  |  | Cl=0 at alpha= | -1.1367 | deg
|  |  |  | @ Cl=0.1, Cd= | 0.00557
|  |  |  | @ Cl=0.4, Cd= | 0.0059097
|  |  |  | @ Cl=0.6, Cd= | 0.0065961
alpha (deg) | Cl | Cd | Cm | Cl/Cd
-20 | -1.3587 | 0.09622 | -0.0127 | -14.1208
-19.5 | -1.4322 | 0.07693 | -0.025 | -18.6169
-19 | -1.4914 | 0.06133 | -0.0344 | -24.3176
-18.5 | -1.5327 | 0.04942 | -0.041 | -31.0138
-18 | -1.5587 | 0.04011 | -0.0457 | -38.8606
-17.5 | -1.5696 | 0.03319 | -0.0485 | -47.2914
-17 | -1.5706 | 0.02803 | -0.0497 | -56.0328
-16.5 | -1.5652 | 0.02433 | -0.0491 | -64.3321
-16 | -1.5579 | 0.02185 | -0.0463 | -71.2998
-15.5 | -1.5487 | 0.01997 | -0.0415 | -77.5513
-15 | -1.5157 | 0.01852 | -0.0393 | -81.8413
-14.5 | -1.4751 | 0.01737 | -0.0377 | -84.9223
-14 | -1.43 | 0.01642 | -0.0365 | -87.0889
-13.5 | -1.3847 | 0.01532 | -0.0353 | -90.3851
-13 | -1.3362 | 0.01442 | -0.0344 | -92.663
-12.5 | -1.2851 | 0.01371 | -0.0337 | -93.7345
-12 | -1.2348 | 0.01283 | -0.033 | -96.2432
-11.5 | -1.182 | 0.01218 | -0.0325 | -97.0443
-11 | -1.1289 | 0.01146 | -0.032 | -98.5079
-10.5 | -1.0743 | 0.01091 | -0.0317 | -98.4693
-10 | -1.0199 | 0.01027 | -0.0313 | -99.3087
-9.5 | -0.9566 | 0.00974 | -0.0327 | -98.2136
-9 | -0.9065 | 0.0094 | -0.0311 | -96.4362
-8.5 | -0.8526 | 0.00901 | -0.0304 | -94.6282
-8 | -0.7972 | 0.00863 | -0.0299 | -92.3754
-7.5 | -0.7407 | 0.00827 | -0.0297 | -89.5647
-7 | -0.6839 | 0.00795 | -0.0295 | -86.0252
-6.5 | -0.6265 | 0.00764 | -0.0294 | -82.0026
-6 | -0.569 | 0.00734 | -0.0294 | -77.5204
-5.5 | -0.5112 | 0.00704 | -0.0294 | -72.6136
-5 | -0.4532 | 0.00679 | -0.0294 | -66.7452
-4.5 | -0.3949 | 0.00656 | -0.0294 | -60.1982
-4 | -0.3365 | 0.00633 | -0.0295 | -53.1596
-3.5 | -0.278 | 0.00616 | -0.0296 | -45.1299
-3 | -0.2193 | 0.00599 | -0.0297 | -36.611
-2.5 | -0.1606 | 0.00584 | -0.0298 | -27.5
-2 | -0.1017 | 0.00574 | -0.0299 | -17.7178
-1.5 | -0.0428 | 0.00565 | -0.0301 | -7.5752
-1 | 0.0161 | 0.0056 | -0.0302 | 2.875
-0.5 | 0.075 | 0.00557 | -0.0304 | 13.465
0 | 0.1339 | 0.00557 | -0.0305 | 24.0395
0.5 | 0.1927 | 0.00559 | -0.0306 | 34.4723
1 | 0.2515 | 0.00564 | -0.0307 | 44.5922
1.5 | 0.3102 | 0.00573 | -0.0308 | 54.1361
2 | 0.3687 | 0.00584 | -0.0309 | 63.1336
2.5 | 0.4271 | 0.00597 | -0.031 | 71.541
3 | 0.4853 | 0.00615 | -0.031 | 78.9106
3.5 | 0.5432 | 0.00635 | -0.0311 | 85.5433
4 | 0.6009 | 0.0066 | -0.031 | 91.0455
4.5 | 0.6583 | 0.00687 | -0.031 | 95.8224
5 | 0.7155 | 0.00714 | -0.0309 | 100.2101
5.5 | 0.7722 | 0.00747 | -0.0308 | 103.3735
6 | 0.8286 | 0.0078 | -0.0306 | 106.2308
6.5 | 0.8845 | 0.00814 | -0.0303 | 108.6609
7 | 0.9395 | 0.00847 | -0.0298 | 110.9209
7.5 | 0.9875 | 0.00868 | -0.0277 | 113.7673
8 | 1.0455 | 0.00918 | -0.0279 | 113.8889
8.5 | 1.1005 | 0.00969 | -0.0276 | 113.5707
9 | 1.1548 | 0.01024 | -0.0271 | 112.7734
9.5 | 1.2085 | 0.01082 | -0.0266 | 111.6913
10 | 1.2615 | 0.01142 | -0.026 | 110.4641
10.5 | 1.3139 | 0.01201 | -0.0253 | 109.4005
11 | 1.3651 | 0.01268 | -0.0244 | 107.6577
11.5 | 1.4147 | 0.01345 | -0.0234 | 105.1822
12 | 1.4641 | 0.01414 | -0.0223 | 103.5431
12.5 | 1.5102 | 0.01504 | -0.0209 | 100.4122
13 | 1.5563 | 0.01582 | -0.0194 | 98.3755
13.5 | 1.5978 | 0.01682 | -0.0175 | 94.9941
14 | 1.6365 | 0.01784 | -0.0151 | 91.7321
14.5 | 1.6683 | 0.01891 | -0.0118 | 88.2232
15 | 1.6832 | 0.0203 | -0.0064 | 82.9163
15.5 | 1.6939 | 0.02239 | -0.002 | 75.6543
16 | 1.7111 | 0.02455 | 0.0008 | 69.6986
16.5 | 1.7242 | 0.02739 | 0.0029 | 62.95
17 | 1.7325 | 0.03104 | 0.0042 | 55.8151
17.5 | 1.7338 | 0.03581 | 0.0046 | 48.4166
18 | 1.7257 | 0.04208 | 0.0038 | 41.01
18.5 | 1.7176 | 0.04888 | 0.002 | 35.1391
19 | 1.705 | 0.05683 | -0.0009 | 30.0018
19.5 | 1.6859 | 0.06626 | -0.005 | 25.4437
20 | 1.6571 | 0.0778 | -0.0108 | 21.2995

## 61. Re 3M Mach 0.25 (1)
BIGFOIL.COM POLAR EXPORT
Joukowsky 13.00% thick 1.00% camber
Joukowsky 13.00% thick 1.00% camber |  |  |  | Cl Max: | 1.319 | at alpha= | 12.5 | deg
JavaFoil+Calcfoil stall+Eppler ext transition |  |  |  | L/D Max: | 134.849 | at alpha= | 8 | deg
Re: | 3000000 |  |  | Cd Min: | 0.00437 | at alpha= | -0.5 | deg
Mach: | 0.25 |  |  | Cl=0 at alpha= | -1.1693 | deg
|  |  |  | @ Cl=0.1, Cd= | 0.0043862
|  |  |  | @ Cl=0.4, Cd= | 0.0048135
|  |  |  | @ Cl=0.6, Cd= | 0.0053657
alpha (deg) | Cl | Cd | Cm | Cl/Cd
-18 | -0.796 | 0.13706 | -0.018 | -5.807
-17.5 | -0.841 | 0.12615 | -0.019 | -6.667
-17 | -0.881 | 0.11552 | -0.02 | -7.629
-16.5 | -0.917 | 0.10466 | -0.02 | -8.758
-16 | -0.949 | 0.09387 | -0.021 | -10.106
-15.5 | -0.977 | 0.08298 | -0.022 | -11.78
-15 | -1.002 | 0.07266 | -0.023 | -13.792
-14.5 | -1.022 | 0.06349 | -0.023 | -16.091
-14 | -1.038 | 0.05425 | -0.024 | -19.13
-13.5 | -1.049 | 0.04602 | -0.025 | -22.793
-13 | -1.056 | 0.03833 | -0.025 | -27.545
-12.5 | -1.056 | 0.0325 | -0.026 | -32.481
-12 | -1.05 | 0.02709 | -0.027 | -38.774
-11.5 | -1.04 | 0.02239 | -0.027 | -46.433
-11 | -1.022 | 0.01895 | -0.028 | -53.965
-10.5 | -1.001 | 0.01605 | -0.028 | -62.378
-10 | -0.975 | 0.01387 | -0.028 | -70.267
-9.5 | -0.944 | 0.01224 | -0.029 | -77.146
-9 | -0.909 | 0.01104 | -0.029 | -82.346
-8.5 | -0.869 | 0.00635 | -0.03 | -136.78
-8 | -0.817 | 0.00619 | -0.03 | -132.046
-7.5 | -0.763 | 0.00596 | -0.03 | -128.081
-7 | -0.707 | 0.00572 | -0.03 | -123.762
-6.5 | -0.65 | 0.00553 | -0.03 | -117.652
-6 | -0.592 | 0.0053 | -0.03 | -111.778
-5.5 | -0.533 | 0.00512 | -0.03 | -104.021
-5 | -0.473 | 0.00491 | -0.03 | -96.205
-4.5 | -0.412 | 0.00484 | -0.03 | -85.145
-4 | -0.351 | 0.00476 | -0.03 | -73.728
-3.5 | -0.289 | 0.00466 | -0.03 | -62.066
-3 | -0.227 | 0.00452 | -0.03 | -50.337
-2.5 | -0.165 | 0.0045 | -0.03 | -36.721
-2 | -0.103 | 0.00451 | -0.03 | -22.917
-1.5 | -0.041 | 0.00449 | -0.03 | -9.164
-1 | 0.021 | 0.00445 | -0.03 | 4.753
-0.5 | 0.083 | 0.00437 | -0.03 | 19.088
0 | 0.146 | 0.00443 | -0.03 | 32.886
0.5 | 0.208 | 0.00454 | -0.03 | 45.849
1 | 0.27 | 0.0046 | -0.03 | 58.66
1.5 | 0.332 | 0.00474 | -0.03 | 70.089
2 | 0.394 | 0.0048 | -0.03 | 82.079
2.5 | 0.456 | 0.00494 | -0.03 | 92.279
3 | 0.517 | 0.00505 | -0.03 | 102.394
3.5 | 0.579 | 0.00529 | -0.03 | 109.475
4 | 0.64 | 0.00551 | -0.03 | 116.167
4.5 | 0.7 | 0.00574 | -0.03 | 121.997
5 | 0.76 | 0.00607 | -0.029 | 125.162
5.5 | 0.819 | 0.0064 | -0.029 | 128.027
6 | 0.877 | 0.00663 | -0.029 | 132.231
6.5 | 0.934 | 0.007 | -0.029 | 133.464
7 | 0.989 | 0.00739 | -0.029 | 133.971
7.5 | 1.043 | 0.00782 | -0.029 | 133.497
8 | 1.095 | 0.00812 | -0.029 | 134.849
8.5 | 1.138 | 0.01192 | -0.029 | 95.448
9 | 1.178 | 0.01269 | -0.029 | 92.802
9.5 | 1.214 | 0.01334 | -0.029 | 91.021
10 | 1.245 | 0.01453 | -0.029 | 85.716
10.5 | 1.272 | 0.01595 | -0.028 | 79.724
11 | 1.293 | 0.01768 | -0.028 | 73.161
11.5 | 1.309 | 0.01978 | -0.028 | 66.174
12 | 1.318 | 0.02223 | -0.027 | 59.264
12.5 | 1.319 | 0.02543 | -0.027 | 51.863
13 | 1.314 | 0.02944 | -0.027 | 44.615
13.5 | 1.301 | 0.03426 | -0.026 | 37.987
14 | 1.283 | 0.03987 | -0.026 | 32.191
14.5 | 1.258 | 0.04672 | -0.025 | 26.938
15 | 1.227 | 0.05491 | -0.025 | 22.351
15.5 | 1.188 | 0.06459 | -0.024 | 18.39
16 | 1.142 | 0.076 | -0.023 | 15.023
16.5 | 1.092 | 0.08843 | -0.022 | 12.349
17 | 1.039 | 0.10195 | -0.021 | 10.189
17.5 | 0.984 | 0.11488 | -0.02 | 8.565

## 62. Re 3M Mach 0.25 (2)
BIGFOIL.COM POLAR EXPORT
Joukowsky 13.00% thick 1.00% camber
Joukowsky 13.00% thick 1.00% camber |  |  |  | Cl Max: | 1.669 | at alpha= | 16 | deg
XFOIL ncrit=9 |  |  |  | L/D Max: | 112.508 | at alpha= | 8 | deg
Re: | 3000000 |  |  | Cd Min: | 0.1473 | at alpha= | -19.5 | deg
Mach: | 0.25 |  |  | Cl=0 at alpha= | -1.1326 | deg
|  |  |  | @ Cl=0.1, Cd= | 0.0056362
|  |  |  | @ Cl=0.4, Cd= | 0.0059726
|  |  |  | @ Cl=0.6, Cd= | 0.0066575
alpha (deg) | Cl | Cd | Cm | Cl/Cd
-19.5 | -1.101 | 0.1473 | 0.0186 | -7.4745
-19 | -1.1402 | 0.13087 | 0.0071 | -8.7125
-18.5 | -1.192 | 0.11314 | -0.0051 | -10.5356
-18 | -1.2583 | 0.09416 | -0.0181 | -13.3634
-17.5 | -1.3326 | 0.07551 | -0.0306 | -17.648
-17 | -1.3956 | 0.05997 | -0.0404 | -23.2716
-16.5 | -1.4434 | 0.04732 | -0.0479 | -30.503
-16 | -1.4701 | 0.03776 | -0.0529 | -38.9327
-15.5 | -1.4812 | 0.03056 | -0.0559 | -48.4686
-15 | -1.4806 | 0.02548 | -0.0566 | -58.1083
-14.5 | -1.482 | 0.02187 | -0.0541 | -67.7641
-14 | -1.4732 | 0.01961 | -0.0489 | -75.1249
-13.5 | -1.4354 | 0.01801 | -0.0462 | -79.7002
-13 | -1.3896 | 0.01673 | -0.044 | -83.0604
-12.5 | -1.3414 | 0.01545 | -0.0421 | -86.822
-12 | -1.2893 | 0.01438 | -0.0406 | -89.6592
-11.5 | -1.235 | 0.01346 | -0.0392 | -91.7533
-11 | -1.18 | 0.01254 | -0.038 | -94.0989
-10.5 | -1.1232 | 0.01178 | -0.0369 | -95.348
-10 | -1.0655 | 0.01106 | -0.0361 | -96.3382
-9.5 | -0.9991 | 0.01038 | -0.0369 | -96.2524
-9 | -0.9466 | 0.00994 | -0.0348 | -95.2314
-8.5 | -0.8895 | 0.0095 | -0.0337 | -93.6316
-8 | -0.8311 | 0.00906 | -0.0329 | -91.7329
-7.5 | -0.7719 | 0.00865 | -0.0323 | -89.237
-7 | -0.7121 | 0.00826 | -0.0318 | -86.2107
-6.5 | -0.6522 | 0.0079 | -0.0315 | -82.557
-6 | -0.592 | 0.00754 | -0.0312 | -78.5146
-5.5 | -0.5316 | 0.00725 | -0.031 | -73.3241
-5 | -0.471 | 0.00697 | -0.0309 | -67.5753
-4.5 | -0.4104 | 0.00669 | -0.0308 | -61.3453
-4 | -0.3496 | 0.00648 | -0.0307 | -53.9506
-3.5 | -0.2888 | 0.00626 | -0.0307 | -46.1342
-3 | -0.2279 | 0.00609 | -0.0308 | -37.422
-2.5 | -0.1669 | 0.00595 | -0.0308 | -28.0504
-2 | -0.1059 | 0.00581 | -0.0309 | -18.2272
-1.5 | -0.0449 | 0.00573 | -0.031 | -7.836
-1 | 0.0162 | 0.00568 | -0.0311 | 2.8521
-0.5 | 0.0771 | 0.00564 | -0.0312 | 13.6702
0 | 0.1381 | 0.00563 | -0.0313 | 24.5293
0.5 | 0.199 | 0.00566 | -0.0314 | 35.159
1 | 0.2598 | 0.00573 | -0.0314 | 45.3403
1.5 | 0.3206 | 0.0058 | -0.0315 | 55.2759
2 | 0.3813 | 0.00592 | -0.0315 | 64.4088
2.5 | 0.4418 | 0.00609 | -0.0315 | 72.5452
3 | 0.502 | 0.00628 | -0.0315 | 79.9363
3.5 | 0.5622 | 0.0065 | -0.0314 | 86.4923
4 | 0.6222 | 0.00675 | -0.0313 | 92.1778
4.5 | 0.6819 | 0.00704 | -0.0311 | 96.8608
5 | 0.7413 | 0.00736 | -0.0309 | 100.7201
5.5 | 0.8003 | 0.00773 | -0.0305 | 103.5317
6 | 0.8593 | 0.00808 | -0.0301 | 106.349
6.5 | 0.9175 | 0.00849 | -0.0296 | 108.0683
7 | 0.9752 | 0.00885 | -0.0288 | 110.1921
8 | 1.0857 | 0.00965 | -0.0262 | 112.5078
8.5 | 1.1431 | 0.01024 | -0.0254 | 111.6309
9 | 1.1999 | 0.01087 | -0.0244 | 110.3864
9.5 | 1.2559 | 0.01154 | -0.0233 | 108.8302
10 | 1.3112 | 0.01224 | -0.0221 | 107.1242
10.5 | 1.3655 | 0.01298 | -0.0207 | 105.2003
11 | 1.4177 | 0.01383 | -0.019 | 102.509
11.5 | 1.4683 | 0.01474 | -0.017 | 99.6133
12 | 1.5166 | 0.01571 | -0.0148 | 96.5372
12.5 | 1.5607 | 0.01682 | -0.012 | 92.7883
13 | 1.599 | 0.01807 | -0.0085 | 88.4892
13.5 | 1.6217 | 0.01937 | -0.0029 | 83.7223
14 | 1.6357 | 0.02134 | 0.0023 | 76.6495
14.5 | 1.6473 | 0.02407 | 0.0062 | 68.4379
15 | 1.6608 | 0.02726 | 0.0086 | 60.9244
15.5 | 1.6681 | 0.03147 | 0.01 | 53.006
16 | 1.669 | 0.03683 | 0.0102 | 45.3163
16.5 | 1.6578 | 0.04399 | 0.0088 | 37.6858
17 | 1.6359 | 0.05304 | 0.0056 | 30.8428
17.5 | 1.6106 | 0.06333 | 0.001 | 25.4319
18 | 1.5799 | 0.07516 | -0.005 | 21.0205
18.5 | 1.5428 | 0.08864 | -0.0126 | 17.4052
19 | 1.4937 | 0.10484 | -0.0225 | 14.2474
19.5 | 1.4437 | 0.122 | -0.0335 | 11.8336
20 | 1.396 | 0.13947 | -0.0453 | 10.0093

## 63. Re 3M Mach 0.50 (1)
BIGFOIL.COM POLAR EXPORT
Joukowsky 13.00% thick 1.00% camber
Joukowsky 13.00% thick 1.00% camber |  |  |  | Cl Max: | 1.162 | at alpha= | 20 | deg
JavaFoil+Calcfoil stall+Eppler ext transition |  |  |  | L/D Max: | 129.373 | at alpha= | 5.5 | deg
Re: | 3000000 |  |  | Cd Min: | 0.00442 | at alpha= | -1 | deg
Mach: | 0.5 |  |  | Cl=0 at alpha= | -1.1714 | deg
|  |  |  | @ Cl=0.1, Cd= | 0.004474
|  |  |  | @ Cl=0.4, Cd= | 0.0047915
|  |  |  | @ Cl=0.6, Cd= | 0.0053209
alpha (deg) | Cl | Cd | Cm | Cl/Cd
-20 | -1.05 | 0.17063 | -0.02 | -6.151
-19.5 | -1.023 | 0.16353 | -0.02 | -6.255
-19 | -0.994 | 0.16073 | -0.019 | -6.185
-18.5 | -0.967 | 0.15712 | -0.019 | -6.156
-18 | -0.939 | 0.15353 | -0.019 | -6.118
-17.5 | -0.911 | 0.14655 | -0.019 | -6.22
-17 | -0.885 | 0.14163 | -0.019 | -6.246
-16.5 | -0.856 | 0.1383 | -0.019 | -6.187
-16 | -0.828 | 0.13321 | -0.019 | -6.219
-15.5 | -0.8 | 0.12719 | -0.018 | -6.289
-15 | -0.773 | 0.12299 | -0.018 | -6.282
-14.5 | -0.744 | 0.11918 | -0.018 | -6.243
-14 | -0.717 | 0.11509 | -0.018 | -6.227
-13.5 | -0.688 | 0.11187 | -0.017 | -6.152
-13 | -0.66 | 0.10866 | -0.017 | -6.077
-12.5 | -0.632 | 0.08981 | -0.017 | -7.041
-12 | -0.604 | 0.09038 | -0.016 | -6.686
-11.5 | -0.576 | 0.08835 | -0.016 | -6.524
-11 | -0.553 | 0.07541 | -0.019 | -7.335
-10.5 | -0.527 | 0.07129 | -0.02 | -7.396
-10 | -0.511 | 0.05866 | -0.023 | -8.716
-9.5 | -0.738 | 0.04037 | -0.027 | -18.278
-9 | -0.82 | 0.02625 | -0.029 | -31.217
-8.5 | -0.835 | 0.01926 | -0.031 | -43.363
-8 | -0.824 | 0.01519 | -0.031 | -54.258
-7.5 | -0.798 | 0.01252 | -0.032 | -63.761
-7 | -0.761 | 0.01085 | -0.033 | -70.092
-6.5 | -0.714 | 0.0062 | -0.033 | -115.228
-6 | -0.654 | 0.00588 | -0.033 | -111.08
-5.5 | -0.59 | 0.00555 | -0.033 | -106.355
-5 | -0.525 | 0.00532 | -0.033 | -98.617
-4.5 | -0.458 | 0.00512 | -0.033 | -89.557
-4 | -0.391 | 0.00487 | -0.033 | -80.18
-3.5 | -0.323 | 0.00478 | -0.033 | -67.501
-3 | -0.254 | 0.00469 | -0.033 | -54.07
-2.5 | -0.185 | 0.0046 | -0.033 | -40.188
-2 | -0.115 | 0.00452 | -0.033 | -25.548
-1.5 | -0.046 | 0.00451 | -0.033 | -10.177
-1 | 0.024 | 0.00442 | -0.033 | 5.347
-0.5 | 0.093 | 0.00447 | -0.033 | 20.863
0 | 0.163 | 0.00451 | -0.033 | 36.123
0.5 | 0.232 | 0.00448 | -0.033 | 51.895
1 | 0.302 | 0.00465 | -0.033 | 64.849
1.5 | 0.371 | 0.00472 | -0.033 | 78.597
2 | 0.44 | 0.00489 | -0.033 | 89.937
2.5 | 0.509 | 0.00507 | -0.033 | 100.304
3 | 0.577 | 0.00526 | -0.033 | 109.722
3.5 | 0.645 | 0.00544 | -0.033 | 118.642
4 | 0.713 | 0.00573 | -0.033 | 124.369
4.5 | 0.779 | 0.00615 | -0.033 | 126.777
5 | 0.844 | 0.00654 | -0.033 | 129.001
5.5 | 0.908 | 0.00701 | -0.033 | 129.373
6 | 0.969 | 0.00762 | -0.033 | 127.07
6.5 | 1.019 | 0.0116 | -0.033 | 87.876
7 | 1.065 | 0.01275 | -0.032 | 83.498
7.5 | 1.102 | 0.01413 | -0.032 | 77.987
8 | 1.128 | 0.01592 | -0.032 | 70.872
8.5 | 1.138 | 0.01835 | -0.031 | 62.009
9 | 1.121 | 0.02196 | -0.031 | 51.055
9.5 | 1.04 | 0.02819 | -0.03 | 36.904
10 | 0.66 | 0.05285 | -0.026 | 12.483
10.5 | 0.651 | 0.07705 | -0.019 | 8.449
11 | 0.694 | 0.06839 | -0.022 | 10.151
11.5 | 0.699 | 0.09304 | -0.016 | 7.518
12 | 0.727 | 0.09236 | -0.016 | 7.872
12.5 | 0.754 | 0.10228 | -0.016 | 7.377
13 | 0.782 | 0.10715 | -0.017 | 7.302
13.5 | 0.809 | 0.11073 | -0.017 | 7.307
14 | 0.837 | 0.11617 | -0.017 | 7.205
14.5 | 0.865 | 0.12136 | -0.018 | 7.127
15 | 0.891 | 0.12515 | -0.018 | 7.123
15.5 | 0.92 | 0.13103 | -0.018 | 7.017
16 | 0.946 | 0.13504 | -0.018 | 7.005
16.5 | 0.974 | 0.13934 | -0.019 | 6.99
17 | 1 | 0.14217 | -0.019 | 7.037
17.5 | 1.028 | 0.14651 | -0.019 | 7.019
18 | 1.055 | 0.14991 | -0.019 | 7.035
18.5 | 1.083 | 0.15608 | -0.019 | 6.936
19 | 1.109 | 0.16034 | -0.019 | 6.914
19.5 | 1.138 | 0.16536 | -0.02 | 6.879
20 | 1.162 | 0.17189 | -0.02 | 6.763

## 64. Re 3M Mach 0.50 (2)
BIGFOIL.COM POLAR EXPORT
Joukowsky 13.00% thick 1.00% camber
Joukowsky 13.00% thick 1.00% camber |  |  |  | Cl Max: | 1.4525 | at alpha= | 10.5 | deg
XFOIL ncrit=9 |  |  |  | L/D Max: | 106.246 | at alpha= | 7 | deg
Re: | 3000000 |  |  | Cd Min: | 0.14135 | at alpha= | 15.5 | deg
Mach: | 0.5 |  |  | Cl=0 at alpha= | -1.1117 | deg
|  |  |  | @ Cl=0.1, Cd= | 0.0059701
|  |  |  | @ Cl=0.4, Cd= | 0.0062585
|  |  |  | @ Cl=0.6, Cd= | 0.0069141
alpha (deg) | Cl | Cd | Cm | Cl/Cd
-15 | -0.8735 | 0.13507 | 0.0076 | -6.467
-14.5 | -0.8908 | 0.12222 | -0.0015 | -7.2885
-14 | -0.9134 | 0.10931 | -0.0107 | -8.3561
-13.5 | -0.941 | 0.0965 | -0.0199 | -9.7513
-13 | -0.9738 | 0.08391 | -0.0289 | -11.6053
-12.5 | -1.0101 | 0.07184 | -0.0375 | -14.0604
-12 | -1.0508 | 0.06004 | -0.0455 | -17.5017
-11.5 | -1.0897 | 0.04889 | -0.0528 | -22.2888
-11 | -1.1255 | 0.0382 | -0.0594 | -29.4634
-10.5 | -1.1558 | 0.02819 | -0.0657 | -41.0004
-10 | -1.1861 | 0.02083 | -0.0672 | -56.9419
-9.5 | -1.1796 | 0.01655 | -0.0622 | -71.2749
-9 | -1.1269 | 0.01397 | -0.0579 | -80.6657
-8.5 | -1.0632 | 0.0125 | -0.0535 | -85.056
-8 | -0.9933 | 0.01138 | -0.05 | -87.2847
-7.5 | -0.9207 | 0.01052 | -0.0471 | -87.519
-7 | -0.8474 | 0.00981 | -0.0447 | -86.3812
-6.5 | -0.7739 | 0.00919 | -0.0427 | -84.2111
-6 | -0.7005 | 0.00868 | -0.041 | -80.7028
-5.5 | -0.6277 | 0.00819 | -0.0396 | -76.6422
-5 | -0.555 | 0.00777 | -0.0385 | -71.4286
-4.5 | -0.4828 | 0.0074 | -0.0376 | -65.2432
-4 | -0.4107 | 0.00708 | -0.0368 | -58.0085
-3.5 | -0.3392 | 0.00678 | -0.0363 | -50.0295
-3 | -0.2678 | 0.00654 | -0.0358 | -40.948
-2 | -0.1257 | 0.00619 | -0.0352 | -20.3069
-1.5 | -0.0549 | 0.00607 | -0.0351 | -9.0445
-1 | 0.0158 | 0.006 | -0.0349 | 2.6333
0 | 0.1568 | 0.00595 | -0.0347 | 26.3529
0.5 | 0.2271 | 0.006 | -0.0346 | 37.85
1 | 0.2975 | 0.00608 | -0.0344 | 48.9309
1.5 | 0.3679 | 0.00619 | -0.0342 | 59.4346
2 | 0.4382 | 0.00634 | -0.034 | 69.1167
2.5 | 0.5084 | 0.00655 | -0.0336 | 77.6183
3 | 0.5787 | 0.00682 | -0.0331 | 84.8534
3.5 | 0.6489 | 0.00713 | -0.0324 | 91.0098
4 | 0.7191 | 0.00749 | -0.0316 | 96.008
4.5 | 0.7891 | 0.00792 | -0.0306 | 99.6338
5 | 0.8593 | 0.00838 | -0.0293 | 102.5418
5.5 | 0.9295 | 0.00888 | -0.0278 | 104.6734
6 | 0.9994 | 0.00945 | -0.026 | 105.7566
6.5 | 1.0688 | 0.01007 | -0.0238 | 106.137
7 | 1.1379 | 0.01071 | -0.0212 | 106.2465
7.5 | 1.2041 | 0.01137 | -0.0177 | 105.9015
8 | 1.2667 | 0.01209 | -0.0133 | 104.7725
8.5 | 1.3318 | 0.01319 | -0.0093 | 100.9704
9 | 1.3914 | 0.01452 | -0.0044 | 95.8264
9.5 | 1.4384 | 0.01627 | 0.0018 | 88.4081
10 | 1.4515 | 0.01862 | 0.0107 | 77.9538
10.5 | 1.4525 | 0.02279 | 0.0164 | 63.7341
11 | 1.4415 | 0.02923 | 0.0182 | 49.3158
11.5 | 1.4175 | 0.03788 | 0.0166 | 37.4208
12 | 1.3844 | 0.04824 | 0.0125 | 28.6982
12.5 | 1.347 | 0.05976 | 0.0067 | 22.5402
13 | 1.3101 | 0.07201 | -0.0005 | 18.1933
13.5 | 1.2748 | 0.08494 | -0.0086 | 15.0082
14 | 1.241 | 0.09846 | -0.0176 | 12.6041
14.5 | 1.2093 | 0.11245 | -0.0272 | 10.7541
15 | 1.1789 | 0.12695 | -0.0375 | 9.2863
15.5 | 1.1536 | 0.14135 | -0.0479 | 8.1613

## 65. Re 4M Mach 0.00 (1)
BIGFOIL.COM POLAR EXPORT
Joukowsky 13.00% thick 1.00% camber
Joukowsky 13.00% thick 1.00% camber |  |  |  | Cl Max: | 1.402 | at alpha= | 14.5 | deg
JavaFoil+Calcfoil stall+Eppler ext transition |  |  |  | L/D Max: | 141.714 | at alpha= | 8.5 | deg
Re: | 4000000 |  |  | Cd Min: | 0.00431 | at alpha= | -1 | deg
Mach: | 0 |  |  | Cl=0 at alpha= | -1.1667 | deg
|  |  |  | @ Cl=0.1, Cd= | 0.0043258
|  |  |  | @ Cl=0.4, Cd= | 0.004741
|  |  |  | @ Cl=0.6, Cd= | 0.0052756
alpha (deg) | Cl | Cd | Cm | Cl/Cd
-20 | -1.044 | 0.12645 | -0.02 | -8.255
-19.5 | -1.062 | 0.11779 | -0.02 | -9.019
-19 | -1.08 | 0.10884 | -0.021 | -9.924
-18.5 | -1.097 | 0.09984 | -0.021 | -10.986
-18 | -1.112 | 0.0912 | -0.022 | -12.192
-17.5 | -1.125 | 0.08269 | -0.022 | -13.61
-17 | -1.137 | 0.07399 | -0.023 | -15.366
-16.5 | -1.145 | 0.06621 | -0.023 | -17.288
-16 | -1.15 | 0.05878 | -0.023 | -19.568
-15.5 | -1.154 | 0.05169 | -0.024 | -22.32
-15 | -1.154 | 0.04526 | -0.024 | -25.5
-14.5 | -1.154 | 0.03856 | -0.025 | -29.921
-14 | -1.149 | 0.03307 | -0.025 | -34.748
-13.5 | -1.141 | 0.02829 | -0.026 | -40.331
-13 | -1.13 | 0.02421 | -0.026 | -46.68
-12.5 | -1.116 | 0.02057 | -0.027 | -54.24
-12 | -1.097 | 0.01762 | -0.027 | -62.239
-11.5 | -1.074 | 0.01529 | -0.027 | -70.228
-11 | -1.047 | 0.01339 | -0.028 | -78.2
-10.5 | -1.018 | 0.01195 | -0.028 | -85.173
-10 | -0.985 | 0.01093 | -0.028 | -90.115
-9.5 | -0.948 | 0.0063 | -0.029 | -150.593
-9 | -0.9 | 0.00607 | -0.029 | -148.138
-8.5 | -0.849 | 0.00594 | -0.029 | -142.858
-8 | -0.797 | 0.00575 | -0.029 | -138.623
-7.5 | -0.743 | 0.00553 | -0.029 | -134.333
-7 | -0.688 | 0.00538 | -0.029 | -127.857
-6.5 | -0.631 | 0.00519 | -0.029 | -121.777
-6 | -0.574 | 0.00505 | -0.029 | -113.761
-5.5 | -0.517 | 0.00499 | -0.029 | -103.583
-5 | -0.458 | 0.0048 | -0.029 | -95.348
-4.5 | -0.399 | 0.00469 | -0.029 | -85.026
-4 | -0.34 | 0.00463 | -0.029 | -73.344
-3.5 | -0.28 | 0.00455 | -0.029 | -61.584
-3 | -0.22 | 0.00446 | -0.029 | -49.346
-2.5 | -0.16 | 0.00446 | -0.029 | -35.92
-2 | -0.1 | 0.00435 | -0.029 | -22.998
-1.5 | -0.04 | 0.00438 | -0.029 | -9.091
-1 | 0.02 | 0.00431 | -0.029 | 4.752
-0.5 | 0.081 | 0.00431 | -0.029 | 18.765
0 | 0.141 | 0.00436 | -0.029 | 32.359
0.5 | 0.201 | 0.00446 | -0.029 | 45.132
1 | 0.262 | 0.00455 | -0.029 | 57.518
1.5 | 0.322 | 0.00464 | -0.029 | 69.268
2 | 0.382 | 0.00472 | -0.029 | 80.906
2.5 | 0.442 | 0.00479 | -0.029 | 92.253
3 | 0.501 | 0.00493 | -0.029 | 101.628
3.5 | 0.561 | 0.00515 | -0.029 | 108.951
4 | 0.62 | 0.00534 | -0.029 | 116.113
4.5 | 0.678 | 0.00554 | -0.029 | 122.42
5 | 0.737 | 0.00579 | -0.029 | 127.3
5.5 | 0.794 | 0.00601 | -0.029 | 132.055
6 | 0.851 | 0.0063 | -0.029 | 135.068
6.5 | 0.907 | 0.00661 | -0.028 | 137.226
7 | 0.962 | 0.00693 | -0.028 | 138.776
7.5 | 1.015 | 0.0072 | -0.028 | 141.002
8 | 1.067 | 0.00755 | -0.028 | 141.297
8.5 | 1.117 | 0.00789 | -0.028 | 141.714
9 | 1.166 | 0.01054 | -0.028 | 110.654
9.5 | 1.205 | 0.01176 | -0.028 | 102.441
10 | 1.242 | 0.01217 | -0.028 | 102.083
10.5 | 1.276 | 0.01304 | -0.028 | 97.901
11 | 1.307 | 0.01406 | -0.028 | 92.978
11.5 | 1.334 | 0.01528 | -0.027 | 87.268
12 | 1.355 | 0.01679 | -0.027 | 80.74
12.5 | 1.373 | 0.01849 | -0.027 | 74.279
13 | 1.387 | 0.02055 | -0.027 | 67.492
13.5 | 1.396 | 0.02302 | -0.026 | 60.635
14 | 1.401 | 0.02604 | -0.026 | 53.812
14.5 | 1.402 | 0.02943 | -0.026 | 47.644
15 | 1.4 | 0.03343 | -0.025 | 41.865
15.5 | 1.392 | 0.03811 | -0.025 | 36.52
16 | 1.38 | 0.04321 | -0.025 | 31.947
16.5 | 1.365 | 0.04937 | -0.024 | 27.648
17 | 1.346 | 0.05633 | -0.024 | 23.899
17.5 | 1.326 | 0.06355 | -0.024 | 20.87
18 | 1.304 | 0.07153 | -0.023 | 18.227
18.5 | 1.28 | 0.08004 | -0.023 | 15.987
19 | 1.254 | 0.08914 | -0.022 | 14.067
19.5 | 1.227 | 0.09863 | -0.022 | 12.444

## 66. Re 4M Mach 0.00 (2)
BIGFOIL.COM POLAR EXPORT
Joukowsky 13.00% thick 1.00% camber
Joukowsky 13.00% thick 1.00% camber |  |  |  | Cl Max: | 1.7992 | at alpha= | 18.5 | deg
XFOIL ncrit=9 |  |  |  | L/D Max: | 120.384 | at alpha= | 8.5 | deg
Re: | 4000000 |  |  | Cd Min: | 0.06285 | at alpha= | -20 | deg
Mach: | 0 |  |  | Cl=0 at alpha= | -1.1374 | deg
|  |  |  | @ Cl=0.1, Cd= | 0.0054014
|  |  |  | @ Cl=0.4, Cd= | 0.0057497
|  |  |  | @ Cl=0.6, Cd= | 0.0063986
alpha (deg) | Cl | Cd | Cm | Cl/Cd
-20 | -1.553 | 0.06285 | -0.0332 | -24.7096
-19.5 | -1.5925 | 0.05119 | -0.0396 | -31.1096
-19 | -1.6186 | 0.04191 | -0.0442 | -38.6209
-18.5 | -1.629 | 0.03507 | -0.0471 | -46.45
-18 | -1.6363 | 0.02919 | -0.0488 | -56.0569
-17.5 | -1.6369 | 0.02486 | -0.0486 | -65.8447
-17 | -1.6354 | 0.02182 | -0.0463 | -74.9496
-16.5 | -1.632 | 0.02002 | -0.041 | -81.5185
-16 | -1.6008 | 0.01874 | -0.0386 | -85.4216
-15.5 | -1.5623 | 0.01769 | -0.037 | -88.3154
-15 | -1.5213 | 0.01661 | -0.0356 | -91.5894
-14.5 | -1.4779 | 0.01557 | -0.0344 | -94.9197
-14 | -1.431 | 0.01473 | -0.0336 | -97.1487
-13.5 | -1.3817 | 0.01402 | -0.0329 | -98.5521
-13 | -1.3328 | 0.01316 | -0.0322 | -101.2766
-12.5 | -1.2817 | 0.01247 | -0.0317 | -102.7827
-12 | -1.2296 | 0.01183 | -0.0313 | -103.9391
-11.5 | -1.1772 | 0.01118 | -0.0309 | -105.2952
-11 | -1.1234 | 0.01065 | -0.0307 | -105.4836
-10.5 | -1.0694 | 0.01006 | -0.0304 | -106.3022
-10 | -1.0085 | 0.00957 | -0.0315 | -105.3814
-9.5 | -0.9589 | 0.00925 | -0.03 | -103.6649
-9 | -0.9052 | 0.00886 | -0.0295 | -102.167
-8.5 | -0.8501 | 0.00851 | -0.0292 | -99.8942
-8 | -0.794 | 0.00818 | -0.029 | -97.066
-7.5 | -0.7376 | 0.00786 | -0.0289 | -93.8422
-7 | -0.6808 | 0.00756 | -0.0289 | -90.0529
-6.5 | -0.6237 | 0.00727 | -0.0289 | -85.7909
-6 | -0.5663 | 0.00699 | -0.0289 | -81.0157
-5.5 | -0.5087 | 0.00676 | -0.0289 | -75.2515
-5 | -0.4508 | 0.00653 | -0.029 | -69.0352
-4.5 | -0.3929 | 0.0063 | -0.0291 | -62.3651
-4 | -0.3347 | 0.00612 | -0.0292 | -54.6895
-3.5 | -0.2765 | 0.00593 | -0.0293 | -46.6273
-3 | -0.2181 | 0.00579 | -0.0295 | -37.6684
-2.5 | -0.1596 | 0.00565 | -0.0296 | -28.2478
-2 | -0.1011 | 0.00556 | -0.0298 | -18.1835
-1.5 | -0.0425 | 0.00547 | -0.0299 | -7.7697
-1 | 0.0161 | 0.00542 | -0.0301 | 2.9705
-0.5 | 0.0748 | 0.00541 | -0.0302 | 13.8262
0 | 0.1334 | 0.00539 | -0.0304 | 24.7495
0.5 | 0.1919 | 0.00543 | -0.0305 | 35.3407
1 | 0.2503 | 0.00549 | -0.0307 | 45.592
1.5 | 0.3088 | 0.00555 | -0.0308 | 55.6396
2 | 0.367 | 0.00567 | -0.0309 | 64.7266
2.5 | 0.425 | 0.00581 | -0.031 | 73.1497
3 | 0.483 | 0.00597 | -0.0311 | 80.9045
3.5 | 0.5407 | 0.00617 | -0.0311 | 87.6337
4 | 0.5981 | 0.00639 | -0.0312 | 93.5994
4.5 | 0.6552 | 0.00665 | -0.0312 | 98.5263
5 | 0.7123 | 0.0069 | -0.0311 | 103.2319
5.5 | 0.7689 | 0.00721 | -0.0311 | 106.6436
6 | 0.8253 | 0.00751 | -0.031 | 109.8935
6.5 | 0.8811 | 0.00785 | -0.0308 | 112.242
7.5 | 0.9916 | 0.00847 | -0.0302 | 117.072
8 | 1.0402 | 0.00867 | -0.0284 | 119.9769
8.5 | 1.0967 | 0.00911 | -0.0285 | 120.3842
9 | 1.1511 | 0.00959 | -0.0282 | 120.0313
9.5 | 1.2049 | 0.0101 | -0.0278 | 119.297
10 | 1.258 | 0.01064 | -0.0273 | 118.2331
10.5 | 1.3101 | 0.01124 | -0.0268 | 116.5569
11 | 1.362 | 0.0118 | -0.0262 | 115.4237
11.5 | 1.4127 | 0.01243 | -0.0254 | 113.6525
12 | 1.4621 | 0.01311 | -0.0246 | 111.5256
12.5 | 1.5107 | 0.01379 | -0.0236 | 109.5504
13 | 1.5573 | 0.01456 | -0.0224 | 106.9574
13.5 | 1.602 | 0.01539 | -0.021 | 104.0936
14 | 1.6452 | 0.0162 | -0.0194 | 101.5556
14.5 | 1.6835 | 0.01721 | -0.0172 | 97.821
15 | 1.718 | 0.01825 | -0.0145 | 94.137
15.5 | 1.7379 | 0.01931 | -0.0096 | 90
16 | 1.7536 | 0.02082 | -0.0051 | 84.2267
16.5 | 1.7665 | 0.02291 | -0.0016 | 77.1061
17 | 1.7747 | 0.02578 | 0.0012 | 68.8402
17.5 | 1.7869 | 0.02878 | 0.0029 | 62.0883
18 | 1.7956 | 0.03244 | 0.0038 | 55.3514
18.5 | 1.7992 | 0.03697 | 0.004 | 48.6665
19 | 1.7958 | 0.04266 | 0.0032 | 42.0956
19.5 | 1.7856 | 0.04962 | 0.0013 | 35.9855
20 | 1.7674 | 0.05824 | -0.0019 | 30.3468

## 67. Re 4M Mach 0.10 (1)
BIGFOIL.COM POLAR EXPORT
Joukowsky 13.00% thick 1.00% camber
Joukowsky 13.00% thick 1.00% camber |  |  |  | Cl Max: | 1.39 | at alpha= | 14 | deg
JavaFoil+Calcfoil stall+Eppler ext transition |  |  |  | L/D Max: | 141.719 | at alpha= | 8.5 | deg
Re: | 4000000 |  |  | Cd Min: | 0.0043 | at alpha= | -0.5 | deg
Mach: | 0.1 |  |  | Cl=0 at alpha= | -1.1721 | deg
|  |  |  | @ Cl=0.1, Cd= | 0.0043187
|  |  |  | @ Cl=0.4, Cd= | 0.0047607
|  |  |  | @ Cl=0.6, Cd= | 0.0052733
alpha (deg) | Cl | Cd | Cm | Cl/Cd
-19.5 | -1.018 | 0.12399 | -0.02 | -8.21
-19 | -1.039 | 0.11474 | -0.021 | -9.056
-18.5 | -1.059 | 0.10542 | -0.021 | -10.046
-18 | -1.077 | 0.09652 | -0.021 | -11.163
-17.5 | -1.095 | 0.08693 | -0.022 | -12.597
-17 | -1.109 | 0.07857 | -0.022 | -14.111
-16.5 | -1.119 | 0.0704 | -0.023 | -15.899
-16 | -1.129 | 0.06196 | -0.023 | -18.221
-15.5 | -1.134 | 0.05515 | -0.024 | -20.56
-15 | -1.138 | 0.04768 | -0.024 | -23.873
-14.5 | -1.139 | 0.04103 | -0.025 | -27.772
-14 | -1.137 | 0.03506 | -0.025 | -32.448
-13.5 | -1.132 | 0.02993 | -0.026 | -37.813
-13 | -1.122 | 0.02569 | -0.026 | -43.676
-12.5 | -1.11 | 0.02149 | -0.027 | -51.67
-12 | -1.093 | 0.01848 | -0.027 | -59.127
-11.5 | -1.071 | 0.01592 | -0.027 | -67.258
-11 | -1.046 | 0.01386 | -0.028 | -75.453
-10.5 | -1.017 | 0.01227 | -0.028 | -82.854
-10 | -0.985 | 0.01114 | -0.028 | -88.428
-9.5 | -0.951 | 0.00634 | -0.029 | -150.076
-9 | -0.903 | 0.00611 | -0.029 | -147.656
-8.5 | -0.852 | 0.00598 | -0.029 | -142.553
-8 | -0.8 | 0.00578 | -0.029 | -138.484
-7.5 | -0.746 | 0.00556 | -0.029 | -134.209
-7 | -0.691 | 0.0054 | -0.029 | -127.851
-6.5 | -0.634 | 0.0052 | -0.029 | -122.031
-6 | -0.577 | 0.00506 | -0.029 | -114.036
-5.5 | -0.519 | 0.005 | -0.029 | -103.885
-5 | -0.46 | 0.00481 | -0.029 | -95.674
-4.5 | -0.401 | 0.0047 | -0.029 | -85.353
-4 | -0.341 | 0.00463 | -0.029 | -73.683
-3.5 | -0.281 | 0.00455 | -0.029 | -61.878
-3 | -0.221 | 0.00442 | -0.029 | -50.034
-2.5 | -0.161 | 0.00446 | -0.029 | -36.096
-2 | -0.101 | 0.00443 | -0.029 | -22.711
-1.5 | -0.04 | 0.00438 | -0.029 | -9.136
-1 | 0.021 | 0.00431 | -0.029 | 4.776
-0.5 | 0.081 | 0.0043 | -0.029 | 18.869
0 | 0.142 | 0.00436 | -0.029 | 32.518
0.5 | 0.202 | 0.00446 | -0.029 | 45.35
1 | 0.263 | 0.00455 | -0.029 | 57.786
1.5 | 0.323 | 0.00465 | -0.029 | 69.58
2 | 0.384 | 0.00475 | -0.029 | 80.751
2.5 | 0.444 | 0.00479 | -0.029 | 92.613
3 | 0.504 | 0.00494 | -0.029 | 101.975
3.5 | 0.563 | 0.00515 | -0.029 | 109.339
4 | 0.623 | 0.00535 | -0.029 | 116.418
4.5 | 0.682 | 0.00556 | -0.029 | 122.704
5 | 0.74 | 0.0058 | -0.029 | 127.586
5.5 | 0.798 | 0.00604 | -0.029 | 132.204
6 | 0.855 | 0.00633 | -0.029 | 135.125
6.5 | 0.911 | 0.00664 | -0.029 | 137.264
7 | 0.966 | 0.00696 | -0.029 | 138.7
7.5 | 1.02 | 0.00725 | -0.029 | 140.68
8 | 1.072 | 0.00759 | -0.029 | 141.206
8.5 | 1.122 | 0.00792 | -0.029 | 141.719
9 | 1.17 | 0.01062 | -0.029 | 110.14
9.5 | 1.207 | 0.01193 | -0.028 | 101.195
10 | 1.244 | 0.01259 | -0.028 | 98.8
10.5 | 1.277 | 0.01328 | -0.028 | 96.225
11 | 1.307 | 0.01436 | -0.028 | 91.028
11.5 | 1.332 | 0.01565 | -0.028 | 85.148
12 | 1.352 | 0.01727 | -0.027 | 78.292
12.5 | 1.368 | 0.0191 | -0.027 | 71.63
13 | 1.38 | 0.02131 | -0.027 | 64.765
13.5 | 1.387 | 0.02399 | -0.026 | 57.799
14 | 1.39 | 0.02711 | -0.026 | 51.271
14.5 | 1.388 | 0.03088 | -0.026 | 44.936
15 | 1.382 | 0.03533 | -0.025 | 39.115
15.5 | 1.371 | 0.04009 | -0.025 | 34.208
16 | 1.355 | 0.04599 | -0.025 | 29.467
16.5 | 1.336 | 0.0527 | -0.024 | 25.355
17 | 1.314 | 0.05986 | -0.024 | 21.957
17.5 | 1.289 | 0.06831 | -0.023 | 18.874
18 | 1.263 | 0.07697 | -0.023 | 16.407
18.5 | 1.235 | 0.08608 | -0.022 | 14.347
19 | 1.206 | 0.09578 | -0.022 | 12.587

## 68. Re 4M Mach 0.10 (2)
BIGFOIL.COM POLAR EXPORT
Joukowsky 13.00% thick 1.00% camber
Joukowsky 13.00% thick 1.00% camber |  |  |  | Cl Max: | 1.7849 | at alpha= | 18 | deg
XFOIL ncrit=9 |  |  |  | L/D Max: | 119.913 | at alpha= | 8.5 | deg
Re: | 4000000 |  |  | Cd Min: | 0.07623 | at alpha= | -20 | deg
Mach: | 0.1 |  |  | Cl=0 at alpha= | -1.1364 | deg
|  |  |  | @ Cl=0.1, Cd= | 0.00541
|  |  |  | @ Cl=0.4, Cd= | 0.0057589
|  |  |  | @ Cl=0.6, Cd= | 0.0064024
alpha (deg) | Cl | Cd | Cm | Cl/Cd
-20 | -1.4822 | 0.07623 | -0.0265 | -19.4438
-19.5 | -1.5371 | 0.06141 | -0.0354 | -25.0301
-19 | -1.5806 | 0.04931 | -0.0422 | -32.0544
-18.5 | -1.6037 | 0.04045 | -0.0465 | -39.6465
-18 | -1.6124 | 0.03378 | -0.0492 | -47.7324
-17.5 | -1.6173 | 0.02821 | -0.0506 | -57.3307
-17 | -1.6195 | 0.0239 | -0.05 | -67.7615
-16.5 | -1.6196 | 0.02112 | -0.0466 | -76.6856
-16 | -1.6069 | 0.01952 | -0.0419 | -82.3207
-15.5 | -1.572 | 0.01828 | -0.0397 | -85.9956
-15 | -1.5305 | 0.01728 | -0.0381 | -88.5706
-14.5 | -1.4887 | 0.01608 | -0.0366 | -92.5808
-14 | -1.4427 | 0.0151 | -0.0354 | -95.543
-13.5 | -1.3937 | 0.0143 | -0.0346 | -97.4615
-13 | -1.3438 | 0.01349 | -0.0338 | -99.6145
-12.5 | -1.2928 | 0.0127 | -0.0331 | -101.7953
-12 | -1.2398 | 0.01209 | -0.0326 | -102.5476
-11.5 | -1.1872 | 0.01136 | -0.032 | -104.507
-11 | -1.1328 | 0.01081 | -0.0317 | -104.7919
-10.5 | -1.0783 | 0.01019 | -0.0313 | -105.8194
-10 | -1.0167 | 0.00971 | -0.0323 | -104.7065
-9.5 | -0.9668 | 0.00933 | -0.0307 | -103.6227
-9 | -0.9124 | 0.00895 | -0.0301 | -101.9441
-8.5 | -0.8567 | 0.00859 | -0.0297 | -99.7322
-8 | -0.8001 | 0.00826 | -0.0295 | -96.8644
-7.5 | -0.7431 | 0.00793 | -0.0294 | -93.7074
-7 | -0.6858 | 0.00762 | -0.0293 | -90
-6.5 | -0.6283 | 0.00732 | -0.0292 | -85.8333
-6 | -0.5704 | 0.00703 | -0.0292 | -81.138
-5.5 | -0.5124 | 0.00679 | -0.0292 | -75.4639
-5 | -0.454 | 0.00656 | -0.0293 | -69.2073
-4.5 | -0.3957 | 0.00633 | -0.0293 | -62.5118
-4 | -0.3371 | 0.00613 | -0.0294 | -54.9918
-3.5 | -0.2784 | 0.00595 | -0.0295 | -46.7899
-3 | -0.2197 | 0.0058 | -0.0297 | -37.8793
-2.5 | -0.1608 | 0.00566 | -0.0298 | -28.4099
-2 | -0.1018 | 0.00557 | -0.0299 | -18.2765
-1.5 | -0.0429 | 0.00548 | -0.0301 | -7.8285
-1 | 0.0161 | 0.00544 | -0.0302 | 2.9596
-0.5 | 0.0751 | 0.00541 | -0.0304 | 13.8817
0 | 0.1341 | 0.00541 | -0.0305 | 24.7874
0.5 | 0.1931 | 0.00544 | -0.0307 | 35.4963
1.5 | 0.3106 | 0.00557 | -0.0309 | 55.763
2 | 0.3693 | 0.00568 | -0.031 | 65.0176
2.5 | 0.4277 | 0.00583 | -0.0311 | 73.3619
3 | 0.486 | 0.006 | -0.0312 | 81
3.5 | 0.5441 | 0.00619 | -0.0312 | 87.8998
4 | 0.602 | 0.00641 | -0.0312 | 93.9158
4.5 | 0.6595 | 0.00668 | -0.0312 | 98.7275
5 | 0.7169 | 0.00695 | -0.0311 | 103.1511
5.5 | 0.774 | 0.00725 | -0.031 | 106.7586
6 | 0.8308 | 0.00756 | -0.0309 | 109.8942
6.5 | 0.8871 | 0.00789 | -0.0307 | 112.4335
7 | 0.9433 | 0.00822 | -0.0304 | 114.7567
7.5 | 0.9985 | 0.00854 | -0.03 | 116.9204
8 | 1.0479 | 0.00876 | -0.0283 | 119.6233
8.5 | 1.1044 | 0.00921 | -0.0282 | 119.9131
9 | 1.1593 | 0.0097 | -0.0278 | 119.5155
9.5 | 1.2136 | 0.01022 | -0.0273 | 118.7476
10 | 1.2673 | 0.01077 | -0.0267 | 117.6695
10.5 | 1.32 | 0.01136 | -0.0261 | 116.1972
11 | 1.3719 | 0.012 | -0.0253 | 114.325
11.5 | 1.4233 | 0.01261 | -0.0245 | 112.8707
12 | 1.4725 | 0.01338 | -0.0234 | 110.0523
12.5 | 1.5217 | 0.01404 | -0.0223 | 108.3832
13 | 1.5675 | 0.01492 | -0.0208 | 105.0603
13.5 | 1.6129 | 0.0157 | -0.0192 | 102.7325
14 | 1.6546 | 0.01663 | -0.0172 | 99.4949
14.5 | 1.6905 | 0.01776 | -0.0146 | 95.1858
15 | 1.7194 | 0.01875 | -0.0107 | 91.7013
15.5 | 1.7355 | 0.02008 | -0.0055 | 86.4293
16 | 1.7497 | 0.02198 | -0.0015 | 79.6042
16.5 | 1.7596 | 0.02461 | 0.0017 | 71.4994
17 | 1.7705 | 0.02764 | 0.0038 | 64.0557
17.5 | 1.7802 | 0.03118 | 0.005 | 57.0943
18 | 1.7849 | 0.0356 | 0.0054 | 50.1376
18.5 | 1.7837 | 0.04103 | 0.0049 | 43.4731
19 | 1.774 | 0.04787 | 0.0033 | 37.0587
19.5 | 1.7569 | 0.05626 | 0.0003 | 31.2282
20 | 1.7309 | 0.06657 | -0.0043 | 26.0012

## 69. Re 4M Mach 0.25 (1)
BIGFOIL.COM POLAR EXPORT
Joukowsky 13.00% thick 1.00% camber
Joukowsky 13.00% thick 1.00% camber |  |  |  | Cl Max: | 1.327 | at alpha= | 12.5 | deg
JavaFoil+Calcfoil stall+Eppler ext transition |  |  |  | L/D Max: | 139.355 | at alpha= | 8 | deg
Re: | 4000000 |  |  | Cd Min: | 0.0043 | at alpha= | -0.5 | deg
Mach: | 0.25 |  |  | Cl=0 at alpha= | -1.1693 | deg
|  |  |  | @ Cl=0.1, Cd= | 0.0043162
|  |  |  | @ Cl=0.4, Cd= | 0.0047426
|  |  |  | @ Cl=0.6, Cd= | 0.0052723
alpha (deg) | Cl | Cd | Cm | Cl/Cd
-18 | -0.799 | 0.13132 | -0.019 | -6.082
-17.5 | -0.845 | 0.12063 | -0.02 | -7.001
-17 | -0.886 | 0.10989 | -0.02 | -8.058
-16.5 | -0.922 | 0.09895 | -0.021 | -9.314
-16 | -0.955 | 0.0876 | -0.022 | -10.903
-15.5 | -0.984 | 0.07719 | -0.022 | -12.752
-15 | -1.01 | 0.06703 | -0.023 | -15.065
-14.5 | -1.03 | 0.05819 | -0.024 | -17.698
-14 | -1.046 | 0.04939 | -0.025 | -21.185
-13.5 | -1.058 | 0.04165 | -0.025 | -25.396
-13 | -1.064 | 0.0348 | -0.026 | -30.587
-12.5 | -1.064 | 0.02927 | -0.026 | -36.357
-12 | -1.059 | 0.02435 | -0.027 | -43.492
-11.5 | -1.048 | 0.02014 | -0.027 | -52.037
-11 | -1.03 | 0.01708 | -0.028 | -60.317
-10.5 | -1.008 | 0.01456 | -0.028 | -69.265
-10 | -0.982 | 0.0127 | -0.029 | -77.288
-9.5 | -0.951 | 0.01134 | -0.029 | -83.802
-9 | -0.919 | 0.00636 | -0.03 | -144.574
-8.5 | -0.869 | 0.0061 | -0.03 | -142.469
-8 | -0.817 | 0.00595 | -0.03 | -137.402
-7.5 | -0.763 | 0.00573 | -0.03 | -133.156
-7 | -0.707 | 0.00551 | -0.03 | -128.486
-6.5 | -0.65 | 0.00534 | -0.03 | -121.695
-6 | -0.592 | 0.00514 | -0.03 | -115.163
-5.5 | -0.533 | 0.00499 | -0.03 | -106.779
-5 | -0.473 | 0.00485 | -0.03 | -97.349
-4.5 | -0.412 | 0.00473 | -0.03 | -87.077
-4 | -0.351 | 0.00466 | -0.03 | -75.321
-3.5 | -0.289 | 0.00457 | -0.03 | -63.31
-3 | -0.227 | 0.00443 | -0.03 | -51.3
-2.5 | -0.165 | 0.00442 | -0.03 | -37.385
-2 | -0.103 | 0.00443 | -0.03 | -23.315
-1.5 | -0.041 | 0.00441 | -0.03 | -9.32
-1 | 0.021 | 0.00438 | -0.03 | 4.833
-0.5 | 0.083 | 0.0043 | -0.03 | 19.391
0 | 0.146 | 0.00436 | -0.03 | 33.415
0.5 | 0.208 | 0.00447 | -0.03 | 46.552
1 | 0.27 | 0.00453 | -0.03 | 59.572
1.5 | 0.332 | 0.00467 | -0.03 | 71.186
2 | 0.394 | 0.00473 | -0.03 | 83.363
2.5 | 0.456 | 0.00486 | -0.03 | 93.754
3 | 0.517 | 0.00497 | -0.03 | 104.074
3.5 | 0.579 | 0.0052 | -0.03 | 111.232
4 | 0.64 | 0.00541 | -0.03 | 118.17
4.5 | 0.7 | 0.00563 | -0.03 | 124.229
5 | 0.76 | 0.0059 | -0.029 | 128.794
5.5 | 0.819 | 0.00625 | -0.029 | 131.003
6 | 0.877 | 0.00647 | -0.029 | 135.474
6.5 | 0.934 | 0.00681 | -0.029 | 137.103
7 | 0.989 | 0.00717 | -0.029 | 137.937
7.5 | 1.043 | 0.00755 | -0.029 | 138.214
8 | 1.095 | 0.00786 | -0.029 | 139.355
8.5 | 1.145 | 0.01064 | -0.029 | 107.602
9 | 1.182 | 0.01206 | -0.029 | 97.995
9.5 | 1.219 | 0.01287 | -0.029 | 94.655
10 | 1.25 | 0.01383 | -0.029 | 90.444
10.5 | 1.278 | 0.01483 | -0.028 | 86.133
11 | 1.3 | 0.01637 | -0.028 | 79.403
11.5 | 1.316 | 0.01824 | -0.028 | 72.122
12 | 1.325 | 0.02042 | -0.028 | 64.868
12.5 | 1.327 | 0.02331 | -0.027 | 56.928
13 | 1.322 | 0.02686 | -0.027 | 49.203
13.5 | 1.31 | 0.03118 | -0.026 | 42.021
14 | 1.293 | 0.03621 | -0.026 | 35.698
14.5 | 1.268 | 0.04239 | -0.026 | 29.921
15 | 1.238 | 0.04983 | -0.025 | 24.835
15.5 | 1.198 | 0.05871 | -0.024 | 20.407
16 | 1.152 | 0.06934 | -0.024 | 16.611
16.5 | 1.101 | 0.08117 | -0.023 | 13.567
17 | 1.047 | 0.09438 | -0.022 | 11.093
17.5 | 0.991 | 0.10728 | -0.021 | 9.237

## 70. Re 4M Mach 0.25 (2)
BIGFOIL.COM POLAR EXPORT
Joukowsky 13.00% thick 1.00% camber
Joukowsky 13.00% thick 1.00% camber |  |  |  | Cl Max: | 1.7191 | at alpha= | 16.5 | deg
XFOIL ncrit=9 |  |  |  | L/D Max: | 118.605 | at alpha= | 8.5 | deg
Re: | 4000000 |  |  | Cd Min: | 0.15406 | at alpha= | -20 | deg
Mach: | 0.25 |  |  | Cl=0 at alpha= | -1.1326 | deg
|  |  |  | @ Cl=0.1, Cd= | 0.0054674
|  |  |  | @ Cl=0.4, Cd= | 0.0058118
|  |  |  | @ Cl=0.6, Cd= | 0.0064692
alpha (deg) | Cl | Cd | Cm | Cl/Cd
-20 | -1.1129 | 0.15406 | 0.0228 | -7.2238
-19.5 | -1.1519 | 0.13753 | 0.011 | -8.3756
-19 | -1.2154 | 0.11748 | -0.0033 | -10.3456
-18.5 | -1.2902 | 0.09705 | -0.0176 | -13.2942
-18 | -1.365 | 0.07824 | -0.0304 | -17.4463
-17.5 | -1.4357 | 0.06159 | -0.0412 | -23.3106
-17 | -1.4884 | 0.04843 | -0.0491 | -30.733
-16.5 | -1.5167 | 0.03871 | -0.0542 | -39.1811
-16 | -1.5348 | 0.03079 | -0.0576 | -49.8474
-15.5 | -1.5413 | 0.02511 | -0.0586 | -61.3819
-15 | -1.5441 | 0.02143 | -0.056 | -72.0532
-14.5 | -1.5338 | 0.01947 | -0.0505 | -78.7776
-14 | -1.4962 | 0.01797 | -0.0476 | -83.261
-13.5 | -1.452 | 0.01662 | -0.0452 | -87.3646
-13 | -1.4044 | 0.01534 | -0.0431 | -91.5515
-12.5 | -1.352 | 0.01434 | -0.0414 | -94.2817
-12 | -1.2981 | 0.01337 | -0.04 | -97.0905
-11.5 | -1.2426 | 0.0125 | -0.0387 | -99.408
-11 | -1.1855 | 0.01174 | -0.0376 | -100.9796
-10.5 | -1.1281 | 0.01101 | -0.0366 | -102.4614
-10 | -1.0634 | 0.01037 | -0.037 | -102.5458
-9.5 | -1.0104 | 0.00995 | -0.0349 | -101.5477
-9 | -0.9531 | 0.00946 | -0.0338 | -100.7505
-8.5 | -0.8942 | 0.00901 | -0.033 | -99.2453
-8 | -0.8347 | 0.00862 | -0.0324 | -96.8329
-7.5 | -0.7747 | 0.00823 | -0.032 | -94.1312
-7 | -0.7145 | 0.00788 | -0.0316 | -90.6726
-6.5 | -0.6541 | 0.00754 | -0.0313 | -86.7507
-6 | -0.5935 | 0.00725 | -0.0311 | -81.8621
-5.5 | -0.5327 | 0.00698 | -0.0309 | -76.3181
-5 | -0.4721 | 0.00669 | -0.0308 | -70.568
-4.5 | -0.4112 | 0.00646 | -0.0307 | -63.6533
-4 | -0.3502 | 0.00625 | -0.0307 | -56.032
-3.5 | -0.2893 | 0.00605 | -0.0307 | -47.8182
-3 | -0.2282 | 0.00588 | -0.0307 | -38.8095
-2.5 | -0.1671 | 0.00575 | -0.0308 | -29.0609
-2 | -0.1061 | 0.00564 | -0.0309 | -18.8121
-1.5 | -0.0449 | 0.00556 | -0.031 | -8.0755
-1 | 0.0162 | 0.0055 | -0.0311 | 2.9455
-0.5 | 0.0773 | 0.00546 | -0.0312 | 14.1575
0 | 0.1383 | 0.00548 | -0.0313 | 25.2372
0.5 | 0.1993 | 0.0055 | -0.0314 | 36.2364
1 | 0.2603 | 0.00555 | -0.0315 | 46.9009
1.5 | 0.3211 | 0.00566 | -0.0316 | 56.7314
2 | 0.3819 | 0.00577 | -0.0317 | 66.1872
2.5 | 0.4425 | 0.00591 | -0.0317 | 74.8731
3 | 0.503 | 0.00609 | -0.0317 | 82.5944
3.5 | 0.5632 | 0.00631 | -0.0316 | 89.2552
4 | 0.6233 | 0.00657 | -0.0315 | 94.8706
4.5 | 0.6833 | 0.00683 | -0.0313 | 100.0439
5 | 0.743 | 0.00713 | -0.0311 | 104.2076
5.5 | 0.8023 | 0.00748 | -0.0308 | 107.2594
6 | 0.8617 | 0.00781 | -0.0305 | 110.3329
6.5 | 0.9206 | 0.0082 | -0.03 | 112.2683
7 | 0.9792 | 0.00856 | -0.0295 | 114.3925
7.5 | 1.0372 | 0.00893 | -0.0287 | 116.1478
8 | 1.0909 | 0.00923 | -0.027 | 118.1907
8.5 | 1.1481 | 0.00968 | -0.026 | 118.6054
9 | 1.2056 | 0.01026 | -0.0252 | 117.5049
9.5 | 1.2625 | 0.01087 | -0.0241 | 116.1454
10 | 1.3186 | 0.01152 | -0.023 | 114.4618
10.5 | 1.3733 | 0.01226 | -0.0216 | 112.0147
11 | 1.4275 | 0.01299 | -0.0201 | 109.8922
11.5 | 1.4798 | 0.01381 | -0.0183 | 107.1542
12 | 1.5298 | 0.01473 | -0.0162 | 103.8561
12.5 | 1.5776 | 0.01569 | -0.0138 | 100.5481
13 | 1.6211 | 0.01677 | -0.0108 | 96.6667
13.5 | 1.656 | 0.01806 | -0.0068 | 91.6944
14 | 1.6744 | 0.0194 | -0.0007 | 86.3093
14.5 | 1.69 | 0.02139 | 0.0042 | 79.0089
15 | 1.7018 | 0.02418 | 0.0079 | 70.3805
15.5 | 1.7091 | 0.0279 | 0.0103 | 61.2581
16 | 1.718 | 0.03207 | 0.0115 | 53.5703
16.5 | 1.7191 | 0.03745 | 0.0116 | 45.9039
17 | 1.7111 | 0.04429 | 0.0103 | 38.634
17.5 | 1.6942 | 0.05269 | 0.0076 | 32.1541
18 | 1.6685 | 0.06293 | 0.0031 | 26.5136
18.5 | 1.6329 | 0.07529 | -0.0034 | 21.6881
19 | 1.5879 | 0.08988 | -0.0118 | 17.6669
19.5 | 1.5358 | 0.10644 | -0.0221 | 14.4288
20 | 1.4811 | 0.12433 | -0.0339 | 11.9127

## 71. Re 4M Mach 0.50 (1)
BIGFOIL.COM POLAR EXPORT
Joukowsky 13.00% thick 1.00% camber
Joukowsky 13.00% thick 1.00% camber |  |  |  | Cl Max: | 1.163 | at alpha= | 20 | deg
JavaFoil+Calcfoil stall+Eppler ext transition |  |  |  | L/D Max: | 133.142 | at alpha= | 5.5 | deg
Re: | 4000000 |  |  | Cd Min: | 0.00434 | at alpha= | -1 | deg
Mach: | 0.5 |  |  | Cl=0 at alpha= | -1.1714 | deg
|  |  |  | @ Cl=0.1, Cd= | 0.004394
|  |  |  | @ Cl=0.4, Cd= | 0.0047346
|  |  |  | @ Cl=0.6, Cd= | 0.0052175
alpha (deg) | Cl | Cd | Cm | Cl/Cd
-20 | -1.05 | 0.16452 | -0.02 | -6.382
-19.5 | -1.023 | 0.15701 | -0.02 | -6.517
-19 | -0.995 | 0.15694 | -0.019 | -6.337
-18.5 | -0.968 | 0.14929 | -0.019 | -6.481
-18 | -0.94 | 0.14516 | -0.019 | -6.474
-17.5 | -0.912 | 0.14058 | -0.019 | -6.485
-17 | -0.885 | 0.13618 | -0.019 | -6.498
-16.5 | -0.856 | 0.13133 | -0.019 | -6.517
-16 | -0.829 | 0.12845 | -0.019 | -6.452
-15.5 | -0.8 | 0.12219 | -0.018 | -6.549
-15 | -0.773 | 0.11809 | -0.018 | -6.545
-14.5 | -0.745 | 0.11007 | -0.018 | -6.764
-14 | -0.718 | 0.09794 | -0.018 | -7.328
-13.5 | -0.689 | 0.09934 | -0.018 | -6.934
-13 | -0.661 | 0.10299 | -0.017 | -6.414
-12.5 | -0.634 | 0.08759 | -0.018 | -7.241
-12 | -0.605 | 0.08812 | -0.017 | -6.867
-11.5 | -0.578 | 0.08561 | -0.017 | -6.746
-11 | -0.565 | 0.06584 | -0.023 | -8.582
-10.5 | -0.537 | 0.06281 | -0.023 | -8.553
-10 | -0.519 | 0.05218 | -0.025 | -9.945
-9.5 | -0.745 | 0.03658 | -0.028 | -20.376
-9 | -0.826 | 0.02379 | -0.03 | -34.744
-8.5 | -0.842 | 0.01752 | -0.031 | -48.027
-8 | -0.83 | 0.01391 | -0.032 | -59.662
-7.5 | -0.803 | 0.01159 | -0.032 | -69.315
-7 | -0.771 | 0.00622 | -0.033 | -124.024
-6.5 | -0.714 | 0.00595 | -0.033 | -119.994
-6 | -0.654 | 0.00567 | -0.033 | -115.336
-5.5 | -0.59 | 0.00537 | -0.033 | -109.888
-5 | -0.525 | 0.00517 | -0.033 | -101.52
-4.5 | -0.458 | 0.00499 | -0.033 | -91.894
-4 | -0.391 | 0.00481 | -0.033 | -81.171
-3.5 | -0.323 | 0.00467 | -0.033 | -69.07
-3 | -0.254 | 0.00459 | -0.033 | -55.27
-2.5 | -0.185 | 0.0045 | -0.033 | -41.036
-2 | -0.115 | 0.00443 | -0.033 | -26.059
-1.5 | -0.046 | 0.00443 | -0.033 | -10.373
-1 | 0.024 | 0.00434 | -0.033 | 5.449
-0.5 | 0.093 | 0.00439 | -0.033 | 21.253
0 | 0.163 | 0.00443 | -0.033 | 36.786
0.5 | 0.232 | 0.0044 | -0.033 | 52.835
1 | 0.302 | 0.00457 | -0.033 | 66.023
1.5 | 0.371 | 0.00468 | -0.033 | 79.289
2 | 0.44 | 0.00481 | -0.033 | 91.574
2.5 | 0.509 | 0.00498 | -0.033 | 102.156
3 | 0.577 | 0.00516 | -0.033 | 111.837
3.5 | 0.645 | 0.00533 | -0.033 | 121.015
4 | 0.713 | 0.00561 | -0.033 | 126.96
4.5 | 0.779 | 0.00601 | -0.033 | 129.659
5 | 0.844 | 0.00638 | -0.033 | 132.238
5.5 | 0.908 | 0.00682 | -0.033 | 133.142
6 | 0.969 | 0.00739 | -0.033 | 131.013
6.5 | 1.023 | 0.01095 | -0.033 | 93.363
7 | 1.068 | 0.01209 | -0.033 | 88.372
7.5 | 1.107 | 0.01333 | -0.032 | 83.018
8 | 1.133 | 0.01494 | -0.032 | 75.819
8.5 | 1.143 | 0.01714 | -0.031 | 66.692
9 | 1.127 | 0.0204 | -0.031 | 55.252
9.5 | 1.047 | 0.0262 | -0.03 | 39.979
10 | 0.673 | 0.04561 | -0.027 | 14.749
10.5 | 0.666 | 0.06704 | -0.022 | 9.937
11 | 0.735 | 0.04655 | -0.027 | 15.79
11.5 | 0.7 | 0.08874 | -0.016 | 7.891
12 | 0.728 | 0.08957 | -0.017 | 8.13
12.5 | 0.756 | 0.09125 | -0.017 | 8.287
13 | 0.784 | 0.09215 | -0.018 | 8.507
13.5 | 0.81 | 0.1076 | -0.017 | 7.524
14 | 0.838 | 0.10366 | -0.018 | 8.082
14.5 | 0.865 | 0.11514 | -0.018 | 7.514
15 | 0.892 | 0.11892 | -0.018 | 7.499
15.5 | 0.92 | 0.12403 | -0.018 | 7.415
16 | 0.946 | 0.12806 | -0.018 | 7.388
16.5 | 0.974 | 0.13341 | -0.019 | 7.302
17 | 1.001 | 0.1364 | -0.019 | 7.336
17.5 | 1.029 | 0.14159 | -0.019 | 7.265
18 | 1.055 | 0.14278 | -0.019 | 7.389
18.5 | 1.083 | 0.14895 | -0.019 | 7.271
19 | 1.109 | 0.15288 | -0.019 | 7.254
19.5 | 1.138 | 0.16082 | -0.02 | 7.078
20 | 1.163 | 0.16272 | -0.02 | 7.146

## 72. Re 4M Mach 0.50 (2)
BIGFOIL.COM POLAR EXPORT
Joukowsky 13.00% thick 1.00% camber
Joukowsky 13.00% thick 1.00% camber |  |  |  | Cl Max: | 1.4959 | at alpha= | 10 | deg
XFOIL ncrit=9 |  |  |  | L/D Max: | 111.958 | at alpha= | 6.5 | deg
Re: | 4000000 |  |  | Cd Min: | 0.12417 | at alpha= | -15 | deg
Mach: | 0.5 |  |  | Cl=0 at alpha= | -1.1091 | deg
|  |  |  | @ Cl=0.1, Cd= | 0.0021303
|  |  |  | @ Cl=0.4, Cd= | 0.0060467
|  |  |  | @ Cl=0.6, Cd= | 0.0066643
alpha (deg) | Cl | Cd | Cm | Cl/Cd
-15 | -0.8184 | 0.12417 | 0.0068 | -6.591
-14.5 | -0.8433 | 0.11207 | -0.0027 | -7.5248
-14 | -0.8767 | 0.09868 | -0.0125 | -8.8843
-13.5 | -0.9148 | 0.08416 | -0.0225 | -10.8698
-13 | -0.954 | 0.06966 | -0.0316 | -13.6951
-12.5 | -0.9919 | 0.05565 | -0.0396 | -17.8239
-12 | -1.0344 | 0.04195 | -0.0468 | -24.6579
-11.5 | -1.0779 | 0.02924 | -0.0533 | -36.8639
-11 | -1.1194 | 0.01834 | -0.059 | -61.036
-10.5 | -1.1568 | 0.01027 | -0.0641 | -112.6388
-10 | -1.196 | 0.0068 | -0.063 | -175.8824
-9.5 | -1.181 | 0.00484 | -0.0575 | -244.0083
-9 | -1.1258 | 0.00375 | -0.0533 | -300.2133
-8.5 | -1.0583 | 0.00312 | -0.0498 | -339.1987
-8 | -0.9864 | 0.00274 | -0.0468 | -360
-7.5 | -0.9137 | 0.00243 | -0.0444 | -376.0082
-7 | -0.8406 | 0.00221 | -0.0423 | -380.362
-6.5 | -0.7677 | 0.00202 | -0.0406 | -380.0495
-6 | -0.6952 | 0.00186 | -0.0391 | -373.7634
-5.5 | -0.6228 | 0.00174 | -0.0379 | -357.931
-5 | -0.5507 | 0.00163 | -0.037 | -337.8528
-4.5 | -0.4792 | 0.00153 | -0.0362 | -313.2026
-4 | -0.4078 | 0.00146 | -0.0356 | -279.3151
-3.5 | -0.3368 | 0.00139 | -0.0351 | -242.3022
-3 | -0.266 | 0.00133 | -0.0348 | -200
-2.5 | -0.1954 | 0.00129 | -0.0345 | -151.4729
-2 | -0.125 | 0.00125 | -0.0344 | -100
-1.5 | -0.0548 | 0.00122 | -0.0343 | -44.918
-1 | 0.0153 | 0.00121 | -0.0342 | 12.6446
-0.5 | 0.0853 | 0.0012 | -0.0341 | 71.0833
0 | 0.1572 | 0.00575 | -0.0348 | 27.3391
0.5 | 0.2277 | 0.00578 | -0.0347 | 39.3945
1 | 0.2982 | 0.00588 | -0.0346 | 50.7143
1.5 | 0.3686 | 0.00598 | -0.0344 | 61.6388
2 | 0.4392 | 0.00613 | -0.0341 | 71.6476
2.5 | 0.5097 | 0.00633 | -0.0338 | 80.5213
3 | 0.5802 | 0.00658 | -0.0333 | 88.1763
3.5 | 0.6507 | 0.00688 | -0.0327 | 94.5785
4 | 0.7211 | 0.00724 | -0.0319 | 99.5994
4.5 | 0.7917 | 0.00762 | -0.0309 | 103.8976
5 | 0.8626 | 0.00803 | -0.0297 | 107.4222
5.5 | 0.9333 | 0.00852 | -0.0282 | 109.5423
6 | 1.0038 | 0.00906 | -0.0265 | 110.7947
6.5 | 1.0748 | 0.0096 | -0.0244 | 111.9583
7 | 1.145 | 0.01024 | -0.0219 | 111.8164
7.5 | 1.215 | 0.01089 | -0.019 | 111.5702
8 | 1.2822 | 0.01155 | -0.0153 | 111.013
8.5 | 1.3455 | 0.01232 | -0.0105 | 109.2127
9 | 1.4096 | 0.01349 | -0.0059 | 104.4922
9.5 | 1.4668 | 0.01493 | -0.0002 | 98.2451
10 | 1.4959 | 0.01693 | 0.0083 | 88.3579
10.5 | 1.495 | 0.02034 | 0.0164 | 73.5005
11 | 1.4813 | 0.02624 | 0.02 | 56.452
11.5 | 1.4574 | 0.03441 | 0.0195 | 42.354
12 | 1.4263 | 0.04426 | 0.0162 | 32.2255
12.5 | 1.3905 | 0.05533 | 0.011 | 25.131
13 | 1.3547 | 0.06715 | 0.0044 | 20.1742
13.5 | 1.316 | 0.08013 | -0.0038 | 16.4233
14 | 1.2796 | 0.09364 | -0.0128 | 13.6651
14.5 | 1.2455 | 0.10761 | -0.0224 | 11.5742
15 | 1.2162 | 0.12164 | -0.0323 | 9.9984

## 73. Re 5M Mach 0.00 (1)
BIGFOIL.COM POLAR EXPORT
Joukowsky 13.00% thick 1.00% camber
Joukowsky 13.00% thick 1.00% camber |  |  |  | Cl Max: | 1.409 | at alpha= | 14.5 | deg
JavaFoil+Calcfoil stall+Eppler ext transition |  |  |  | L/D Max: | 145.638 | at alpha= | 9 | deg
Re: | 5000000 |  |  | Cd Min: | 0.00426 | at alpha= | -0.5 | deg
Mach: | 0 |  |  | Cl=0 at alpha= | -1.1667 | deg
|  |  |  | @ Cl=0.1, Cd= | 0.004279
|  |  |  | @ Cl=0.4, Cd= | 0.004691
|  |  |  | @ Cl=0.6, Cd= | 0.0052156
alpha (deg) | Cl | Cd | Cm | Cl/Cd
-20 | -1.047 | 0.12213 | -0.02 | -8.573
-19.5 | -1.066 | 0.11351 | -0.021 | -9.391
-19 | -1.084 | 0.10458 | -0.021 | -10.366
-18.5 | -1.101 | 0.09565 | -0.022 | -11.512
-18 | -1.117 | 0.08708 | -0.022 | -12.822
-17.5 | -1.131 | 0.07797 | -0.022 | -14.51
-17 | -1.142 | 0.07013 | -0.023 | -16.288
-16.5 | -1.151 | 0.06189 | -0.023 | -18.603
-16 | -1.157 | 0.05473 | -0.024 | -21.142
-15.5 | -1.161 | 0.04795 | -0.024 | -24.204
-15 | -1.161 | 0.04184 | -0.025 | -27.75
-14.5 | -1.161 | 0.03552 | -0.025 | -32.683
-14 | -1.156 | 0.03037 | -0.026 | -38.073
-13.5 | -1.148 | 0.02613 | -0.026 | -43.928
-13 | -1.137 | 0.02225 | -0.026 | -51.089
-12.5 | -1.122 | 0.01891 | -0.027 | -59.342
-12 | -1.103 | 0.01625 | -0.027 | -67.905
-11.5 | -1.08 | 0.01416 | -0.028 | -76.27
-11 | -1.053 | 0.0125 | -0.028 | -84.261
-10.5 | -1.023 | 0.01126 | -0.028 | -90.837
-10 | -0.995 | 0.00635 | -0.029 | -156.611
-9.5 | -0.948 | 0.00611 | -0.029 | -155.314
-9 | -0.9 | 0.0059 | -0.029 | -152.466
-8.5 | -0.849 | 0.00578 | -0.029 | -146.776
-8 | -0.797 | 0.0056 | -0.029 | -142.362
-7.5 | -0.743 | 0.0054 | -0.029 | -137.453
-7 | -0.688 | 0.00526 | -0.029 | -130.621
-6.5 | -0.631 | 0.00508 | -0.029 | -124.304
-6 | -0.574 | 0.00495 | -0.029 | -115.964
-5.5 | -0.517 | 0.0049 | -0.029 | -105.509
-5 | -0.458 | 0.00473 | -0.029 | -96.871
-4.5 | -0.399 | 0.00462 | -0.029 | -86.385
-4 | -0.34 | 0.00457 | -0.029 | -74.382
-3.5 | -0.28 | 0.00449 | -0.029 | -62.379
-3 | -0.22 | 0.00441 | -0.029 | -49.95
-2.5 | -0.16 | 0.00441 | -0.029 | -36.339
-2 | -0.1 | 0.0043 | -0.029 | -23.251
-1.5 | -0.04 | 0.00433 | -0.029 | -9.187
-1 | 0.02 | 0.00427 | -0.029 | 4.801
-0.5 | 0.081 | 0.00426 | -0.029 | 18.958
0 | 0.141 | 0.00432 | -0.029 | 32.674
0.5 | 0.201 | 0.00442 | -0.029 | 45.561
1 | 0.262 | 0.0045 | -0.029 | 58.084
1.5 | 0.322 | 0.0046 | -0.029 | 69.944
2 | 0.382 | 0.00467 | -0.029 | 81.713
2.5 | 0.442 | 0.00474 | -0.029 | 93.155
3 | 0.501 | 0.00488 | -0.029 | 102.675
3.5 | 0.561 | 0.00509 | -0.029 | 110.123
4 | 0.62 | 0.00528 | -0.029 | 117.406
4.5 | 0.678 | 0.00547 | -0.029 | 123.922
5 | 0.737 | 0.00571 | -0.029 | 128.981
5.5 | 0.794 | 0.00598 | -0.029 | 132.885
6 | 0.851 | 0.0062 | -0.029 | 137.291
6.5 | 0.907 | 0.00649 | -0.028 | 139.706
7 | 0.962 | 0.00679 | -0.028 | 141.53
7.5 | 1.015 | 0.00705 | -0.028 | 144.071
8 | 1.067 | 0.00738 | -0.028 | 144.611
8.5 | 1.117 | 0.00771 | -0.028 | 144.849
9 | 1.166 | 0.00801 | -0.028 | 145.638
9.5 | 1.208 | 0.01136 | -0.028 | 106.349
10 | 1.245 | 0.01201 | -0.028 | 103.651
10.5 | 1.28 | 0.01273 | -0.028 | 100.586
11 | 1.311 | 0.01333 | -0.028 | 98.372
11.5 | 1.338 | 0.01448 | -0.028 | 92.379
12 | 1.36 | 0.0158 | -0.027 | 86.075
12.5 | 1.378 | 0.01741 | -0.027 | 79.137
13 | 1.392 | 0.01922 | -0.027 | 72.441
13.5 | 1.402 | 0.02149 | -0.027 | 65.254
14 | 1.407 | 0.02424 | -0.026 | 58.059
14.5 | 1.409 | 0.02736 | -0.026 | 51.506
15 | 1.407 | 0.03104 | -0.026 | 45.324
15.5 | 1.399 | 0.03535 | -0.025 | 39.573
16 | 1.387 | 0.04041 | -0.025 | 34.325
16.5 | 1.373 | 0.0458 | -0.025 | 29.972
17 | 1.354 | 0.05231 | -0.024 | 25.889
17.5 | 1.333 | 0.05967 | -0.024 | 22.339
18 | 1.31 | 0.06733 | -0.023 | 19.458
18.5 | 1.286 | 0.07539 | -0.023 | 17.059
19 | 1.26 | 0.08428 | -0.023 | 14.951
19.5 | 1.233 | 0.09356 | -0.022 | 13.18

## 74. Re 5M Mach 0.00 (2)
BIGFOIL.COM POLAR EXPORT
Joukowsky 13.00% thick 1.00% camber
Joukowsky 13.00% thick 1.00% camber |  |  |  | Cl Max: | 1.8319 | at alpha= | 18.5 | deg
XFOIL ncrit=9 |  |  |  | L/D Max: | 125.359 | at alpha= | 8.5 | deg
Re: | 5000000 |  |  | Cd Min: | 0.05235 | at alpha= | 20 | deg
Mach: | 0 |  |  | Cl=0 at alpha= | -1.1374 | deg
|  |  |  | @ Cl=0.1, Cd= | 0.0053
|  |  |  | @ Cl=0.4, Cd= | 0.0056385
|  |  |  | @ Cl=0.6, Cd= | 0.0062755
alpha (deg) | Cl | Cd | Cm | Cl/Cd
-20 | -1.6313 | 0.0521 | -0.0399 | -31.3109
-19.5 | -1.6638 | 0.04213 | -0.0449 | -39.492
-19 | -1.6774 | 0.03498 | -0.0479 | -47.9531
-18.5 | -1.6806 | 0.02956 | -0.0494 | -56.8539
-18 | -1.6768 | 0.02548 | -0.0495 | -65.8085
-17.5 | -1.6698 | 0.02249 | -0.0479 | -74.2463
-17 | -1.6655 | 0.02044 | -0.0438 | -81.4824
-16.5 | -1.6492 | 0.01892 | -0.0395 | -87.167
-16 | -1.6155 | 0.01763 | -0.0374 | -91.6336
-15.5 | -1.5751 | 0.01659 | -0.0359 | -94.9427
-15 | -1.5308 | 0.01572 | -0.0348 | -97.3791
-14.5 | -1.4847 | 0.01486 | -0.0339 | -99.9125
-14 | -1.4378 | 0.01396 | -0.033 | -102.9943
-13.5 | -1.3883 | 0.01323 | -0.0324 | -104.9358
-13 | -1.3371 | 0.01261 | -0.0319 | -106.0349
-12.5 | -1.2861 | 0.01186 | -0.0314 | -108.4401
-12 | -1.2334 | 0.01127 | -0.031 | -109.441
-11.5 | -1.1802 | 0.01068 | -0.0307 | -110.5056
-11 | -1.1264 | 0.01014 | -0.0304 | -111.0848
-10.5 | -1.0663 | 0.00963 | -0.0314 | -110.7269
-10 | -1.017 | 0.00931 | -0.0299 | -109.2374
-9.5 | -0.9633 | 0.00892 | -0.0293 | -107.9933
-9 | -0.908 | 0.00859 | -0.029 | -105.7043
-8.5 | -0.8521 | 0.00826 | -0.0289 | -103.1598
-8 | -0.7958 | 0.00793 | -0.0288 | -100.3531
-7.5 | -0.7391 | 0.00762 | -0.0287 | -96.9948
-7 | -0.682 | 0.00733 | -0.0287 | -93.0423
-6.5 | -0.6247 | 0.00706 | -0.0287 | -88.4844
-6 | -0.5671 | 0.00682 | -0.0288 | -83.1525
-5.5 | -0.5094 | 0.00658 | -0.0289 | -77.4164
-5 | -0.4515 | 0.00634 | -0.0289 | -71.2145
-4.5 | -0.3934 | 0.00615 | -0.029 | -63.9675
-4 | -0.3351 | 0.00597 | -0.0292 | -56.1307
-3.5 | -0.2768 | 0.00579 | -0.0293 | -47.8066
-3 | -0.2183 | 0.00567 | -0.0294 | -38.5009
-2.5 | -0.1598 | 0.00553 | -0.0296 | -28.8969
-2 | -0.1012 | 0.00545 | -0.0298 | -18.5688
-1.5 | -0.0425 | 0.00536 | -0.0299 | -7.9291
-1 | 0.0161 | 0.00532 | -0.0301 | 3.0263
-0.5 | 0.0748 | 0.0053 | -0.0303 | 14.1132
0 | 0.1334 | 0.0053 | -0.0304 | 25.1698
0.5 | 0.1921 | 0.00533 | -0.0306 | 36.0413
1 | 0.2506 | 0.00538 | -0.0307 | 46.5799
1.5 | 0.309 | 0.00546 | -0.0309 | 56.5934
2 | 0.3674 | 0.00556 | -0.031 | 66.0791
2.5 | 0.4255 | 0.0057 | -0.0311 | 74.6491
3 | 0.4834 | 0.00588 | -0.0312 | 82.2109
3.5 | 0.5413 | 0.00605 | -0.0312 | 89.4711
4 | 0.5988 | 0.00627 | -0.0313 | 95.5024
4.5 | 0.6561 | 0.00653 | -0.0313 | 100.4747
5 | 0.7133 | 0.00677 | -0.0313 | 105.3619
5.5 | 0.7699 | 0.00707 | -0.0312 | 108.8967
6 | 0.8266 | 0.00734 | -0.0312 | 112.6158
6.5 | 0.8829 | 0.00765 | -0.031 | 115.4118
7 | 0.9387 | 0.00798 | -0.0309 | 117.6316
7.5 | 0.9942 | 0.00829 | -0.0306 | 119.9276
8 | 1.0489 | 0.00859 | -0.0303 | 122.1071
8.5 | 1.0994 | 0.00877 | -0.0289 | 125.3592
9 | 1.154 | 0.00924 | -0.0286 | 124.8918
9.5 | 1.208 | 0.00974 | -0.0283 | 124.0246
10 | 1.2617 | 0.01023 | -0.0279 | 123.3333
10.5 | 1.3147 | 0.01074 | -0.0274 | 122.4115
11 | 1.3665 | 0.01133 | -0.0268 | 120.609
11.5 | 1.4179 | 0.0119 | -0.0261 | 119.1513
12 | 1.4681 | 0.01254 | -0.0253 | 117.0734
12.5 | 1.5173 | 0.01319 | -0.0244 | 115.0341
13 | 1.5647 | 0.01393 | -0.0233 | 112.3259
13.5 | 1.6114 | 0.01463 | -0.0221 | 110.1435
14 | 1.6546 | 0.01551 | -0.0205 | 106.6796
14.5 | 1.6964 | 0.01635 | -0.0188 | 103.7554
15 | 1.7353 | 0.01724 | -0.0166 | 100.6555
15.5 | 1.7645 | 0.01831 | -0.0131 | 96.3681
16 | 1.7759 | 0.01968 | -0.0073 | 90.2388
16.5 | 1.7921 | 0.02131 | -0.0034 | 84.0967
17 | 1.8077 | 0.02335 | -0.0003 | 77.4176
17.5 | 1.8201 | 0.02599 | 0.002 | 70.0308
18 | 1.8284 | 0.02935 | 0.0036 | 62.2964
18.5 | 1.8319 | 0.03356 | 0.0044 | 54.5858
19 | 1.8284 | 0.03892 | 0.0042 | 46.9784
19.5 | 1.8204 | 0.04527 | 0.003 | 40.2121
20 | 1.8109 | 0.05235 | 0.0009 | 34.5922

## 75. Re 5M Mach 0.10 (1)
BIGFOIL.COM POLAR EXPORT
Joukowsky 13.00% thick 1.00% camber
Joukowsky 13.00% thick 1.00% camber |  |  |  | Cl Max: | 1.396 | at alpha= | 14 | deg
JavaFoil+Calcfoil stall+Eppler ext transition |  |  |  | L/D Max: | 144.524 | at alpha= | 8.5 | deg
Re: | 5000000 |  |  | Cd Min: | 0.00426 | at alpha= | -0.5 | deg
Mach: | 0.1 |  |  | Cl=0 at alpha= | -1.1721 | deg
|  |  |  | @ Cl=0.1, Cd= | 0.0042787
|  |  |  | @ Cl=0.4, Cd= | 0.0047107
|  |  |  | @ Cl=0.6, Cd= | 0.0052172
alpha (deg) | Cl | Cd | Cm | Cl/Cd
-19.5 | -1.021 | 0.11979 | -0.02 | -8.524
-19 | -1.043 | 0.11055 | -0.021 | -9.431
-18.5 | -1.063 | 0.10129 | -0.021 | -10.495
-18 | -1.083 | 0.09161 | -0.022 | -11.817
-17.5 | -1.1 | 0.0829 | -0.022 | -13.266
-17 | -1.115 | 0.07396 | -0.023 | -15.073
-16.5 | -1.126 | 0.06599 | -0.023 | -17.059
-16 | -1.135 | 0.05839 | -0.024 | -19.429
-15.5 | -1.141 | 0.05128 | -0.024 | -22.245
-15 | -1.145 | 0.04415 | -0.025 | -25.94
-14.5 | -1.146 | 0.03786 | -0.025 | -30.286
-14 | -1.144 | 0.03225 | -0.026 | -35.49
-13.5 | -1.138 | 0.02765 | -0.026 | -41.169
-13 | -1.129 | 0.02362 | -0.026 | -47.796
-12.5 | -1.117 | 0.01976 | -0.027 | -56.535
-12 | -1.099 | 0.01703 | -0.027 | -64.533
-11.5 | -1.077 | 0.01473 | -0.028 | -73.121
-11 | -1.051 | 0.01291 | -0.028 | -81.454
-10.5 | -1.022 | 0.01154 | -0.028 | -88.602
-10 | -0.991 | 0.01043 | -0.029 | -95
-9.5 | -0.951 | 0.00615 | -0.029 | -154.812
-9 | -0.903 | 0.00594 | -0.029 | -151.998
-8.5 | -0.852 | 0.00582 | -0.029 | -146.488
-8 | -0.8 | 0.00562 | -0.029 | -142.229
-7.5 | -0.746 | 0.00543 | -0.029 | -137.455
-7 | -0.691 | 0.00528 | -0.029 | -130.713
-6.5 | -0.634 | 0.00509 | -0.029 | -124.562
-6 | -0.577 | 0.00496 | -0.029 | -116.327
-5.5 | -0.519 | 0.0049 | -0.029 | -105.814
-5 | -0.46 | 0.00473 | -0.029 | -97.247
-4.5 | -0.401 | 0.00462 | -0.029 | -86.714
-4 | -0.341 | 0.00457 | -0.029 | -74.723
-3.5 | -0.281 | 0.00449 | -0.029 | -62.71
-3 | -0.221 | 0.00437 | -0.029 | -50.639
-2.5 | -0.161 | 0.00441 | -0.029 | -36.515
-2 | -0.101 | 0.00438 | -0.029 | -22.969
-1.5 | -0.04 | 0.00433 | -0.029 | -9.234
-1 | 0.021 | 0.00427 | -0.029 | 4.825
-0.5 | 0.081 | 0.00426 | -0.029 | 19.057
0 | 0.142 | 0.00432 | -0.029 | 32.843
0.5 | 0.202 | 0.00442 | -0.029 | 45.793
1 | 0.263 | 0.0045 | -0.029 | 58.351
1.5 | 0.323 | 0.0046 | -0.029 | 70.268
2 | 0.384 | 0.0047 | -0.029 | 81.565
2.5 | 0.444 | 0.00474 | -0.029 | 93.532
3 | 0.504 | 0.00489 | -0.029 | 103.076
3.5 | 0.563 | 0.0051 | -0.029 | 110.513
4 | 0.623 | 0.00529 | -0.029 | 117.774
4.5 | 0.682 | 0.00549 | -0.029 | 124.244
5 | 0.74 | 0.00572 | -0.029 | 129.345
5.5 | 0.798 | 0.006 | -0.029 | 133.024
6 | 0.855 | 0.00622 | -0.029 | 137.423
6.5 | 0.911 | 0.00652 | -0.029 | 139.828
7 | 0.966 | 0.00682 | -0.029 | 141.544
7.5 | 1.02 | 0.00709 | -0.029 | 143.848
8 | 1.072 | 0.00742 | -0.029 | 144.406
8.5 | 1.122 | 0.00776 | -0.029 | 144.524
9 | 1.17 | 0.01031 | -0.029 | 113.547
9.5 | 1.21 | 0.01107 | -0.028 | 109.295
10 | 1.247 | 0.01219 | -0.028 | 102.355
10.5 | 1.281 | 0.01294 | -0.028 | 98.974
11 | 1.311 | 0.0136 | -0.028 | 96.394
11.5 | 1.337 | 0.01479 | -0.028 | 90.425
12 | 1.357 | 0.01625 | -0.027 | 83.536
12.5 | 1.374 | 0.01791 | -0.027 | 76.69
13 | 1.386 | 0.01992 | -0.027 | 69.556
13.5 | 1.393 | 0.02238 | -0.027 | 62.242
14 | 1.396 | 0.02538 | -0.026 | 54.988
14.5 | 1.395 | 0.0287 | -0.026 | 48.592
15 | 1.389 | 0.03279 | -0.026 | 42.354
15.5 | 1.378 | 0.03749 | -0.025 | 36.743
16 | 1.363 | 0.04266 | -0.025 | 31.946
16.5 | 1.344 | 0.04891 | -0.025 | 27.473
17 | 1.321 | 0.05615 | -0.024 | 23.528
17.5 | 1.297 | 0.06359 | -0.024 | 20.397
18 | 1.27 | 0.07183 | -0.023 | 17.687
18.5 | 1.241 | 0.08137 | -0.023 | 15.253
19 | 1.211 | 0.09085 | -0.022 | 13.333

## 76. Re 5M Mach 0.10 (2)
BIGFOIL.COM POLAR EXPORT
Joukowsky 13.00% thick 1.00% camber
Joukowsky 13.00% thick 1.00% camber |  |  |  | Cl Max: | 1.817 | at alpha= | 18 | deg
XFOIL ncrit=9 |  |  |  | L/D Max: | 125.271 | at alpha= | 8.5 | deg
Re: | 5000000 |  |  | Cd Min: | 0.06333 | at alpha= | -20 | deg
Mach: | 0.1 |  |  | Cl=0 at alpha= | -1.1364 | deg
|  |  |  | @ Cl=0.1, Cd= | 0.0053042
|  |  |  | @ Cl=0.4, Cd= | 0.0056525
|  |  |  | @ Cl=0.6, Cd= | 0.0062798
alpha (deg) | Cl | Cd | Cm | Cl/Cd
-20 | -1.5698 | 0.06333 | -0.0352 | -24.7876
-19.5 | -1.62 | 0.05037 | -0.0425 | -32.162
-19 | -1.6469 | 0.04107 | -0.0471 | -40.0998
-18.5 | -1.6605 | 0.03392 | -0.0501 | -48.9534
-18 | -1.6638 | 0.0285 | -0.0514 | -58.3789
-17.5 | -1.6593 | 0.02457 | -0.0512 | -67.5336
-17 | -1.6534 | 0.02172 | -0.049 | -76.1234
-16.5 | -1.6496 | 0.01995 | -0.0436 | -82.6867
-16 | -1.6231 | 0.01842 | -0.0406 | -88.1162
-15.5 | -1.5859 | 0.01718 | -0.0386 | -92.3108
-15 | -1.5431 | 0.01616 | -0.0371 | -95.4889
-14.5 | -1.4966 | 0.01532 | -0.036 | -97.6893
-14 | -1.4496 | 0.01436 | -0.0349 | -100.9471
-13.5 | -1.4005 | 0.01352 | -0.034 | -103.5873
-13 | -1.349 | 0.01284 | -0.0333 | -105.0623
-12.5 | -1.2972 | 0.01212 | -0.0327 | -107.0297
-12 | -1.2443 | 0.01145 | -0.0322 | -108.6725
-11.5 | -1.1902 | 0.01088 | -0.0318 | -109.3934
-11 | -1.136 | 0.01027 | -0.0314 | -110.6134
-10.5 | -1.0751 | 0.00978 | -0.0323 | -109.9284
-10 | -1.0255 | 0.0094 | -0.0306 | -109.0957
-9.5 | -0.9711 | 0.00902 | -0.03 | -107.6608
-9 | -0.9152 | 0.00868 | -0.0297 | -105.4378
-8.5 | -0.8589 | 0.00832 | -0.0294 | -103.2332
-8 | -0.802 | 0.00798 | -0.0293 | -100.5013
-7.5 | -0.7448 | 0.00766 | -0.0292 | -97.2324
-7 | -0.6872 | 0.00737 | -0.0291 | -93.2429
-6.5 | -0.6293 | 0.00709 | -0.0291 | -88.7588
-6 | -0.5713 | 0.00685 | -0.0291 | -83.4015
-5.5 | -0.513 | 0.00661 | -0.0291 | -77.6097
-5 | -0.4547 | 0.00637 | -0.0292 | -71.3815
-4.5 | -0.3962 | 0.00617 | -0.0293 | -64.2139
-4 | -0.3375 | 0.00599 | -0.0294 | -56.3439
-3.5 | -0.2788 | 0.00581 | -0.0295 | -47.9862
-3 | -0.2199 | 0.00568 | -0.0296 | -38.7148
-2.5 | -0.1609 | 0.00554 | -0.0298 | -29.0433
-2 | -0.1019 | 0.00547 | -0.0299 | -18.6289
-1.5 | -0.0429 | 0.00537 | -0.0301 | -7.9888
-1 | 0.0161 | 0.00534 | -0.0303 | 3.015
-0.5 | 0.0752 | 0.0053 | -0.0304 | 14.1887
0 | 0.1342 | 0.00531 | -0.0306 | 25.2731
0.5 | 0.1933 | 0.00534 | -0.0307 | 36.1985
1 | 0.2521 | 0.00539 | -0.0309 | 46.7718
1.5 | 0.3109 | 0.00548 | -0.031 | 56.7336
2 | 0.3697 | 0.00558 | -0.0311 | 66.2545
2.5 | 0.4282 | 0.00572 | -0.0312 | 74.8601
3 | 0.4865 | 0.0059 | -0.0313 | 82.4576
3.5 | 0.5447 | 0.00607 | -0.0313 | 89.7364
4 | 0.6027 | 0.00629 | -0.0313 | 95.8188
4.5 | 0.6603 | 0.00656 | -0.0313 | 100.6555
5 | 0.718 | 0.0068 | -0.0313 | 105.5882
5.5 | 0.7751 | 0.0071 | -0.0312 | 109.169
6 | 0.8322 | 0.00738 | -0.0311 | 112.7642
6.5 | 0.8889 | 0.0077 | -0.0309 | 115.4416
7 | 0.9452 | 0.00803 | -0.0307 | 117.7086
7.5 | 1.0012 | 0.00835 | -0.0304 | 119.9042
8 | 1.0564 | 0.00865 | -0.03 | 122.1272
8.5 | 1.1074 | 0.00884 | -0.0286 | 125.2715
9 | 1.1625 | 0.00932 | -0.0282 | 124.7318
9.5 | 1.217 | 0.00983 | -0.0278 | 123.8047
10 | 1.2709 | 0.01036 | -0.0272 | 122.6737
10.5 | 1.3245 | 0.01088 | -0.0267 | 121.7371
11 | 1.377 | 0.01147 | -0.026 | 120.0523
11.5 | 1.4284 | 0.01211 | -0.0251 | 117.9521
12 | 1.4794 | 0.01273 | -0.0242 | 116.2137
12.5 | 1.5283 | 0.01347 | -0.0231 | 113.4595
13 | 1.5765 | 0.01418 | -0.0219 | 111.1777
13.5 | 1.6225 | 0.01497 | -0.0204 | 108.3834
14 | 1.665 | 0.01591 | -0.0185 | 104.6512
14.5 | 1.7068 | 0.01676 | -0.0165 | 101.8377
15 | 1.7429 | 0.01778 | -0.0138 | 98.0259
15.5 | 1.7597 | 0.019 | -0.0082 | 92.6158
16 | 1.7739 | 0.02058 | -0.0034 | 86.1953
16.5 | 1.7905 | 0.02249 | 0.0001 | 79.6132
17 | 1.804 | 0.02498 | 0.0028 | 72.2178
17.5 | 1.813 | 0.02823 | 0.0048 | 64.2225
18 | 1.817 | 0.03236 | 0.0058 | 56.1496
18.5 | 1.8154 | 0.03751 | 0.0059 | 48.3978
19 | 1.809 | 0.04366 | 0.0049 | 41.4338
19.5 | 1.8013 | 0.05047 | 0.003 | 35.6905
20 | 1.7855 | 0.0589 | -0.0002 | 30.3141

## 77. Re 5M Mach 0.25 (1)
BIGFOIL.COM POLAR EXPORT
Joukowsky 13.00% thick 1.00% camber
Joukowsky 13.00% thick 1.00% camber |  |  |  | Cl Max: | 1.333 | at alpha= | 12.5 | deg
JavaFoil+Calcfoil stall+Eppler ext transition |  |  |  | L/D Max: | 142.852 | at alpha= | 8.5 | deg
Re: | 5000000 |  |  | Cd Min: | 0.00426 | at alpha= | -0.5 | deg
Mach: | 0.25 |  |  | Cl=0 at alpha= | -1.1693 | deg
|  |  |  | @ Cl=0.1, Cd= | 0.0042762
|  |  |  | @ Cl=0.4, Cd= | 0.0046926
|  |  |  | @ Cl=0.6, Cd= | 0.0052123
alpha (deg) | Cl | Cd | Cm | Cl/Cd
-18 | -0.8 | 0.1279 | -0.019 | -6.259
-17.5 | -0.847 | 0.11625 | -0.02 | -7.288
-17 | -0.889 | 0.10551 | -0.021 | -8.425
-16.5 | -0.926 | 0.09453 | -0.021 | -9.792
-16 | -0.959 | 0.08393 | -0.022 | -11.426
-15.5 | -0.99 | 0.07283 | -0.023 | -13.59
-15 | -1.016 | 0.06287 | -0.024 | -16.155
-14.5 | -1.036 | 0.05431 | -0.024 | -19.08
-14 | -1.053 | 0.04586 | -0.025 | -22.962
-13.5 | -1.064 | 0.0387 | -0.025 | -27.504
-13 | -1.071 | 0.03212 | -0.026 | -33.344
-12.5 | -1.071 | 0.02696 | -0.027 | -39.722
-12 | -1.065 | 0.02241 | -0.027 | -47.537
-11.5 | -1.054 | 0.01855 | -0.028 | -56.817
-11 | -1.036 | 0.01579 | -0.028 | -65.617
-10.5 | -1.014 | 0.01353 | -0.029 | -74.93
-10 | -0.987 | 0.01191 | -0.029 | -82.848
-9.5 | -0.956 | 0.01076 | -0.029 | -88.82
-9 | -0.919 | 0.00617 | -0.03 | -148.866
-8.5 | -0.869 | 0.00592 | -0.03 | -146.849
-8 | -0.817 | 0.00579 | -0.03 | -141.2
-7.5 | -0.763 | 0.00559 | -0.03 | -136.534
-7 | -0.707 | 0.00538 | -0.03 | -131.497
-6.5 | -0.65 | 0.00523 | -0.03 | -124.27
-6 | -0.592 | 0.00504 | -0.03 | -117.492
-5.5 | -0.533 | 0.00489 | -0.03 | -108.827
-5 | -0.473 | 0.00477 | -0.03 | -99.108
-4.5 | -0.412 | 0.00466 | -0.03 | -88.448
-4 | -0.351 | 0.00459 | -0.03 | -76.416
-3.5 | -0.289 | 0.0045 | -0.03 | -64.189
-3 | -0.227 | 0.00438 | -0.03 | -51.953
-2.5 | -0.165 | 0.00437 | -0.03 | -37.849
-2 | -0.103 | 0.00438 | -0.03 | -23.586
-1.5 | -0.041 | 0.00436 | -0.03 | -9.422
-1 | 0.021 | 0.00433 | -0.03 | 4.885
-0.5 | 0.083 | 0.00426 | -0.03 | 19.604
0 | 0.146 | 0.00432 | -0.03 | 33.759
0.5 | 0.208 | 0.00442 | -0.03 | 47.053
1 | 0.27 | 0.00449 | -0.03 | 60.162
1.5 | 0.332 | 0.00462 | -0.03 | 71.908
2 | 0.394 | 0.00468 | -0.03 | 84.202
2.5 | 0.456 | 0.00481 | -0.03 | 94.723
3 | 0.517 | 0.00492 | -0.03 | 105.181
3.5 | 0.579 | 0.00514 | -0.03 | 112.524
4 | 0.64 | 0.00535 | -0.03 | 119.592
4.5 | 0.7 | 0.00556 | -0.03 | 125.854
5 | 0.76 | 0.00581 | -0.029 | 130.678
5.5 | 0.819 | 0.00615 | -0.029 | 133.171
6 | 0.877 | 0.00636 | -0.029 | 137.852
6.5 | 0.934 | 0.00668 | -0.029 | 139.859
7 | 0.989 | 0.00702 | -0.029 | 140.961
7.5 | 1.043 | 0.00738 | -0.029 | 141.365
8 | 1.095 | 0.00768 | -0.029 | 142.6
8.5 | 1.145 | 0.00801 | -0.029 | 142.852
9 | 1.185 | 0.01165 | -0.029 | 101.696
9.5 | 1.222 | 0.0124 | -0.029 | 98.551
10 | 1.254 | 0.01329 | -0.029 | 94.356
10.5 | 1.282 | 0.01437 | -0.029 | 89.196
11 | 1.304 | 0.01544 | -0.028 | 84.479
11.5 | 1.321 | 0.01715 | -0.028 | 77.003
12 | 1.33 | 0.01915 | -0.028 | 69.46
12.5 | 1.333 | 0.02178 | -0.027 | 61.189
13 | 1.328 | 0.02504 | -0.027 | 53.037
13.5 | 1.317 | 0.02901 | -0.027 | 45.399
14 | 1.3 | 0.03364 | -0.026 | 38.637
14.5 | 1.276 | 0.03933 | -0.026 | 32.432
15 | 1.245 | 0.04624 | -0.025 | 26.926
15.5 | 1.206 | 0.05453 | -0.025 | 22.112
16 | 1.158 | 0.06531 | -0.024 | 17.732
16.5 | 1.107 | 0.07698 | -0.023 | 14.377
17 | 1.053 | 0.08871 | -0.022 | 11.874
17.5 | 0.996 | 0.1022 | -0.021 | 9.744

## 78. Re 5M Mach 0.25 (2)
BIGFOIL.COM POLAR EXPORT
Joukowsky 13.00% thick 1.00% camber
Joukowsky 13.00% thick 1.00% camber |  |  |  | Cl Max: | 1.7566 | at alpha= | 16.5 | deg
XFOIL ncrit=9 |  |  |  | L/D Max: | 123.519 | at alpha= | 8.5 | deg
Re: | 5000000 |  |  | Cd Min: | 0.14031 | at alpha= | -20 | deg
Mach: | 0.25 |  |  | Cl=0 at alpha= | -1.1323 | deg
|  |  |  | @ Cl=0.1, Cd= | 0.0053637
|  |  |  | @ Cl=0.4, Cd= | 0.005701
|  |  |  | @ Cl=0.6, Cd= | 0.0063399
alpha (deg) | Cl | Cd | Cm | Cl/Cd
-20 | -1.1847 | 0.14031 | 0.012 | -8.4434
-19.5 | -1.2528 | 0.11957 | -0.0031 | -10.4775
-19 | -1.3291 | 0.09893 | -0.0178 | -13.4348
-18.5 | -1.4027 | 0.08033 | -0.0306 | -17.4617
-18 | -1.473 | 0.0637 | -0.0416 | -23.124
-17.5 | -1.5262 | 0.05046 | -0.0496 | -30.2457
-17 | -1.5612 | 0.04003 | -0.0552 | -39.0007
-16.5 | -1.5779 | 0.03217 | -0.0587 | -49.0488
-16 | -1.5818 | 0.02642 | -0.06 | -59.8713
-15.5 | -1.5797 | 0.02241 | -0.0587 | -70.4909
-15 | -1.5796 | 0.02006 | -0.0533 | -78.7438
-14.5 | -1.5532 | 0.0182 | -0.0493 | -85.3407
-14 | -1.5117 | 0.01677 | -0.0466 | -90.1431
-13.5 | -1.4635 | 0.01562 | -0.0445 | -93.694
-13 | -1.4122 | 0.01457 | -0.0426 | -96.9252
-12.5 | -1.3595 | 0.01353 | -0.0409 | -100.4804
-12 | -1.3036 | 0.01271 | -0.0396 | -102.5649
-11.5 | -1.2474 | 0.01187 | -0.0383 | -105.0885
-11 | -1.1896 | 0.01117 | -0.0373 | -106.4996
-10.5 | -1.1255 | 0.01048 | -0.0375 | -107.395
-10 | -1.0727 | 0.01006 | -0.0353 | -106.6302
-9.5 | -1.0154 | 0.00956 | -0.0342 | -106.2134
-9 | -0.9564 | 0.00912 | -0.0334 | -104.8684
-8.5 | -0.8967 | 0.00873 | -0.0327 | -102.7148
-8 | -0.8366 | 0.00834 | -0.0322 | -100.3118
-7.5 | -0.7764 | 0.00798 | -0.0318 | -97.2932
-7 | -0.7159 | 0.00764 | -0.0314 | -93.7042
-6.5 | -0.6552 | 0.00733 | -0.0312 | -89.3861
-6 | -0.5945 | 0.00704 | -0.031 | -84.446
-5.5 | -0.5337 | 0.00675 | -0.0308 | -79.0667
-5 | -0.4728 | 0.00652 | -0.0307 | -72.5153
-4.5 | -0.4117 | 0.0063 | -0.0307 | -65.3492
-4 | -0.3507 | 0.00608 | -0.0306 | -57.6809
-3.5 | -0.2896 | 0.00592 | -0.0307 | -48.9189
-3 | -0.2285 | 0.00574 | -0.0307 | -39.8084
-2.5 | -0.1673 | 0.00563 | -0.0308 | -29.7158
-2 | -0.1062 | 0.00551 | -0.0309 | -19.274
-1.5 | -0.045 | 0.00544 | -0.031 | -8.2721
-1 | 0.0162 | 0.00539 | -0.0311 | 3.0056
-0.5 | 0.0774 | 0.00536 | -0.0313 | 14.4403
0 | 0.1385 | 0.00537 | -0.0314 | 25.7914
0.5 | 0.1995 | 0.0054 | -0.0315 | 36.9444
1 | 0.2606 | 0.00545 | -0.0316 | 47.8165
1.5 | 0.3215 | 0.00554 | -0.0317 | 58.0325
2 | 0.3822 | 0.00566 | -0.0317 | 67.5265
2.5 | 0.443 | 0.0058 | -0.0318 | 76.3793
3 | 0.5036 | 0.00597 | -0.0318 | 84.3551
3.5 | 0.5639 | 0.00619 | -0.0317 | 91.0985
4 | 0.6241 | 0.00644 | -0.0316 | 96.9099
4.5 | 0.6843 | 0.00668 | -0.0315 | 102.4401
5 | 0.7441 | 0.00699 | -0.0313 | 106.4521
5.5 | 0.8038 | 0.00729 | -0.031 | 110.2606
6 | 0.8632 | 0.00764 | -0.0307 | 112.9843
6.5 | 0.9227 | 0.00796 | -0.0303 | 115.9171
7 | 0.9815 | 0.00834 | -0.0298 | 117.6859
7.5 | 1.0401 | 0.00873 | -0.0292 | 119.1409
8 | 1.0982 | 0.00908 | -0.0284 | 120.9471
8.5 | 1.1512 | 0.00932 | -0.0264 | 123.5193
9 | 1.2094 | 0.00986 | -0.0257 | 122.6572
9.5 | 1.2666 | 0.01046 | -0.0247 | 121.0899
10 | 1.3234 | 0.01105 | -0.0236 | 119.7647
10.5 | 1.3795 | 0.01169 | -0.0223 | 118.0068
11 | 1.4339 | 0.01244 | -0.0208 | 115.2653
11.5 | 1.4875 | 0.01318 | -0.0192 | 112.8604
12 | 1.539 | 0.01403 | -0.0172 | 109.6935
12.5 | 1.5887 | 0.01492 | -0.015 | 106.4812
13 | 1.6339 | 0.01599 | -0.0122 | 102.1826
13.5 | 1.6766 | 0.01703 | -0.009 | 98.4498
14 | 1.7033 | 0.01827 | -0.0037 | 93.2293
14.5 | 1.7143 | 0.02008 | 0.0026 | 85.3735
15 | 1.7321 | 0.0222 | 0.0067 | 78.0225
15.5 | 1.7461 | 0.02505 | 0.0099 | 69.7046
16 | 1.7551 | 0.0288 | 0.0119 | 60.941
16.5 | 1.7566 | 0.03374 | 0.0128 | 52.0628
17 | 1.7483 | 0.04022 | 0.0123 | 43.4684
17.5 | 1.7363 | 0.04771 | 0.0104 | 36.3928
18 | 1.7194 | 0.05639 | 0.0072 | 30.4912
18.5 | 1.6943 | 0.06682 | 0.0023 | 25.3562
19 | 1.657 | 0.07964 | -0.0046 | 20.8061
19.5 | 1.6123 | 0.09434 | -0.0133 | 17.0903
20 | 1.5595 | 0.11114 | -0.024 | 14.0319

## 79. Re 5M Mach 0.50 (1)
BIGFOIL.COM POLAR EXPORT
Joukowsky 13.00% thick 1.00% camber
Joukowsky 13.00% thick 1.00% camber |  |  |  | Cl Max: | 1.163 | at alpha= | 20 | deg
JavaFoil+Calcfoil stall+Eppler ext transition |  |  |  | L/D Max: | 135.906 | at alpha= | 5.5 | deg
Re: | 5000000 |  |  | Cd Min: | 0.00429 | at alpha= | -1 | deg
Mach: | 0.5 |  |  | Cl=0 at alpha= | -1.1714 | deg
|  |  |  | @ Cl=0.1, Cd= | 0.004344
|  |  |  | @ Cl=0.4, Cd= | 0.0046746
|  |  |  | @ Cl=0.6, Cd= | 0.0051541
alpha (deg) | Cl | Cd | Cm | Cl/Cd
-20 | -1.05 | 0.15969 | -0.02 | -6.576
-19.5 | -1.023 | 0.15212 | -0.02 | -6.727
-19 | -0.995 | 0.14979 | -0.019 | -6.641
-18.5 | -0.968 | 0.14376 | -0.019 | -6.732
-18 | -0.941 | 0.14229 | -0.019 | -6.611
-17.5 | -0.912 | 0.13535 | -0.019 | -6.738
-17 | -0.886 | 0.13338 | -0.019 | -6.642
-16.5 | -0.856 | 0.12405 | -0.019 | -6.903
-16 | -0.83 | 0.11314 | -0.019 | -7.332
-15.5 | -0.801 | 0.11442 | -0.019 | -7.001
-15 | -0.775 | 0.10414 | -0.019 | -7.443
-14.5 | -0.745 | 0.10756 | -0.018 | -6.928
-14 | -0.72 | 0.09544 | -0.019 | -7.543
-13.5 | -0.69 | 0.09706 | -0.018 | -7.111
-13 | -0.661 | 0.09889 | -0.017 | -6.686
-12.5 | -0.641 | 0.08242 | -0.02 | -7.778
-12 | -0.606 | 0.08571 | -0.018 | -7.075
-11.5 | -0.579 | 0.08336 | -0.018 | -6.945
-11 | -0.575 | 0.05768 | -0.024 | -9.974
-10.5 | -0.545 | 0.05649 | -0.024 | -9.645
-10 | -0.524 | 0.04783 | -0.026 | -10.963
-9.5 | -0.751 | 0.03389 | -0.028 | -22.16
-9 | -0.832 | 0.02204 | -0.03 | -37.733
-8.5 | -0.846 | 0.0163 | -0.031 | -51.94
-8 | -0.835 | 0.01304 | -0.032 | -64.012
-7.5 | -0.808 | 0.01097 | -0.033 | -73.667
-7 | -0.771 | 0.00603 | -0.033 | -127.813
-6.5 | -0.714 | 0.0058 | -0.033 | -123.141
-6 | -0.654 | 0.00553 | -0.033 | -118.116
-5.5 | -0.59 | 0.00525 | -0.033 | -112.376
-5 | -0.525 | 0.00507 | -0.033 | -103.57
-4.5 | -0.458 | 0.00489 | -0.033 | -93.669
-4 | -0.391 | 0.00473 | -0.033 | -82.601
-3.5 | -0.323 | 0.0046 | -0.033 | -70.164
-3 | -0.254 | 0.00452 | -0.033 | -56.097
-2.5 | -0.185 | 0.00444 | -0.033 | -41.622
-2 | -0.115 | 0.00437 | -0.033 | -26.408
-1.5 | -0.046 | 0.00437 | -0.033 | -10.511
-1 | 0.024 | 0.00429 | -0.033 | 5.517
-0.5 | 0.093 | 0.00434 | -0.033 | 21.515
0 | 0.163 | 0.00438 | -0.033 | 37.224
0.5 | 0.232 | 0.00435 | -0.033 | 53.476
1 | 0.302 | 0.00452 | -0.033 | 66.822
1.5 | 0.371 | 0.00462 | -0.033 | 80.268
2 | 0.44 | 0.00475 | -0.033 | 92.699
2.5 | 0.509 | 0.00492 | -0.033 | 103.468
3 | 0.577 | 0.0051 | -0.033 | 113.326
3.5 | 0.645 | 0.00526 | -0.033 | 122.684
4 | 0.713 | 0.00553 | -0.033 | 128.908
4.5 | 0.779 | 0.00591 | -0.033 | 131.916
5 | 0.844 | 0.00627 | -0.033 | 134.653
5.5 | 0.908 | 0.00668 | -0.033 | 135.906
6 | 0.969 | 0.00723 | -0.033 | 133.949
6.5 | 1.026 | 0.00763 | -0.033 | 134.525
7 | 1.071 | 0.01168 | -0.033 | 91.659
7.5 | 1.109 | 0.0128 | -0.032 | 86.71
8 | 1.136 | 0.01425 | -0.032 | 79.774
8.5 | 1.147 | 0.01628 | -0.032 | 70.482
9 | 1.132 | 0.01928 | -0.031 | 58.691
9.5 | 1.053 | 0.02461 | -0.03 | 42.785
10 | 0.681 | 0.04126 | -0.028 | 16.494
10.5 | 0.682 | 0.05765 | -0.025 | 11.828
11 | 0.745 | 0.04135 | -0.028 | 18.019
11.5 | 0.702 | 0.08629 | -0.017 | 8.13
12 | 0.731 | 0.08714 | -0.018 | 8.387
12.5 | 0.764 | 0.0865 | -0.02 | 8.838
13 | 0.807 | 0.07916 | -0.023 | 10.2
13.5 | 0.81 | 0.1032 | -0.017 | 7.851
14 | 0.839 | 0.10122 | -0.018 | 8.289
14.5 | 0.867 | 0.10171 | -0.018 | 8.521
15 | 0.892 | 0.11353 | -0.018 | 7.861
15.5 | 0.92 | 0.11199 | -0.018 | 8.217
16 | 0.947 | 0.12534 | -0.018 | 7.551
16.5 | 0.975 | 0.12819 | -0.019 | 7.602
17 | 1.001 | 0.1325 | -0.019 | 7.558
17.5 | 1.029 | 0.13602 | -0.019 | 7.564
18 | 1.055 | 0.14026 | -0.019 | 7.523
18.5 | 1.083 | 0.14443 | -0.019 | 7.499
19 | 1.109 | 0.14743 | -0.019 | 7.523
19.5 | 1.14 | 0.15667 | -0.02 | 7.276
20 | 1.163 | 0.15767 | -0.02 | 7.377

## 80. Re 5M Mach 0.50 (2)
BIGFOIL.COM POLAR EXPORT
Joukowsky 13.00% thick 1.00% camber
Joukowsky 13.00% thick 1.00% camber |  |  |  | Cl Max: | 1.5286 | at alpha= | 10 | deg
XFOIL ncrit=9 |  |  |  | L/D Max: | 116.643 | at alpha= | 7 | deg
Re: | 5000000 |  |  | Cd Min: | 0.12557 | at alpha= | -15 | deg
Mach: | 0.5 |  |  | Cl=0 at alpha= | -1.1128 | deg
|  |  |  | @ Cl=0.1, Cd= | 0.0056163
|  |  |  | @ Cl=0.4, Cd= | 0.0058952
|  |  |  | @ Cl=0.6, Cd= | 0.0065101
alpha (deg) | Cl | Cd | Cm | Cl/Cd
-15 | -0.9314 | 0.12557 | -0.0017 | -7.4174
-14.5 | -0.9543 | 0.11261 | -0.0113 | -8.4744
-14 | -0.9823 | 0.09974 | -0.0208 | -9.8486
-13.5 | -1.014 | 0.08725 | -0.03 | -11.6218
-13 | -1.0492 | 0.07526 | -0.0385 | -13.941
-12.5 | -1.0846 | 0.064 | -0.0462 | -16.9469
-12 | -1.1206 | 0.05309 | -0.0531 | -21.1076
-11.5 | -1.1565 | 0.04243 | -0.0598 | -27.2567
-11 | -1.1907 | 0.03193 | -0.0665 | -37.2909
-10.5 | -1.2223 | 0.02267 | -0.0717 | -53.9171
-10 | -1.2437 | 0.01724 | -0.0682 | -72.1404
-9.5 | -1.218 | 0.01392 | -0.0612 | -87.5
-9 | -1.1544 | 0.01207 | -0.0563 | -95.6421
-8.5 | -1.0807 | 0.01101 | -0.0524 | -98.1562
-8 | -1.0055 | 0.01016 | -0.0492 | -98.9665
-7.5 | -0.9299 | 0.00948 | -0.0465 | -98.0907
-7 | -0.8545 | 0.00889 | -0.0443 | -96.1192
-6.5 | -0.7795 | 0.00839 | -0.0424 | -92.9082
-6 | -0.705 | 0.00795 | -0.0408 | -88.6792
-5.5 | -0.6312 | 0.00754 | -0.0394 | -83.7135
-5 | -0.5578 | 0.00718 | -0.0383 | -77.688
-4.5 | -0.4849 | 0.00686 | -0.0374 | -70.6851
-4 | -0.4125 | 0.00657 | -0.0367 | -62.7854
-3.5 | -0.3404 | 0.00633 | -0.0362 | -53.7757
-3 | -0.2686 | 0.00612 | -0.0358 | -43.8889
-2.5 | -0.1972 | 0.00594 | -0.0355 | -33.1987
-2 | -0.1259 | 0.00581 | -0.0353 | -21.6695
-1.5 | -0.0549 | 0.00571 | -0.0351 | -9.6147
-1 | 0.016 | 0.00563 | -0.035 | 2.8419
-0.5 | 0.0868 | 0.00562 | -0.0349 | 15.4448
0 | 0.1575 | 0.0056 | -0.0349 | 28.125
0.5 | 0.2281 | 0.00564 | -0.0348 | 40.4433
1.5 | 0.3693 | 0.00583 | -0.0345 | 63.3448
2 | 0.4399 | 0.00598 | -0.0343 | 73.5619
2.5 | 0.5105 | 0.00619 | -0.0339 | 82.4717
3 | 0.5811 | 0.00643 | -0.0334 | 90.3733
4 | 0.7227 | 0.00703 | -0.0321 | 102.8023
4.5 | 0.7937 | 0.00739 | -0.0311 | 107.4019
5 | 0.8647 | 0.00782 | -0.0299 | 110.5754
5.5 | 0.9357 | 0.00829 | -0.0285 | 112.8709
6 | 1.0073 | 0.00875 | -0.0268 | 115.12
6.5 | 1.0784 | 0.00931 | -0.0248 | 115.8324
7 | 1.1501 | 0.00986 | -0.0224 | 116.643
7.5 | 1.2213 | 0.01049 | -0.0197 | 116.4252
8 | 1.2917 | 0.01117 | -0.0163 | 115.6401
8.5 | 1.3549 | 0.01177 | -0.0114 | 115.1147
9 | 1.4226 | 0.01274 | -0.0069 | 111.6641
9.5 | 1.4839 | 0.01407 | -0.0014 | 105.4655
10 | 1.5286 | 0.01593 | 0.0058 | 95.9573
10.5 | 1.527 | 0.01877 | 0.0159 | 81.3532
11 | 1.5127 | 0.02409 | 0.0211 | 62.7937
11.5 | 1.4888 | 0.03182 | 0.0216 | 46.7882
12 | 1.456 | 0.04152 | 0.0188 | 35.0674
12.5 | 1.4165 | 0.05271 | 0.0136 | 26.8735
13 | 1.3788 | 0.06453 | 0.007 | 21.3668
13.5 | 1.3423 | 0.07708 | -0.0007 | 17.4144
14 | 1.3076 | 0.0902 | -0.0092 | 14.4967
14.5 | 1.275 | 0.10378 | -0.0185 | 12.2856
15 | 1.246 | 0.11757 | -0.0282 | 10.5979

## 81. Re 6M Mach 0.00 (1)
BIGFOIL.COM POLAR EXPORT
Joukowsky 13.00% thick 1.00% camber
Joukowsky 13.00% thick 1.00% camber |  |  |  | Cl Max: | 1.413 | at alpha= | 14.5 | deg
JavaFoil+Calcfoil stall+Eppler ext transition |  |  |  | L/D Max: | 147.971 | at alpha= | 9 | deg
Re: | 6000000 |  |  | Cd Min: | 0.00423 | at alpha= | -1 | deg
Mach: | 0 |  |  | Cl=0 at alpha= | -1.1667 | deg
|  |  |  | @ Cl=0.1, Cd= | 0.004249
|  |  |  | @ Cl=0.4, Cd= | 0.004658
|  |  |  | @ Cl=0.6, Cd= | 0.005169
alpha (deg) | Cl | Cd | Cm | Cl/Cd
-20 | -1.05 | 0.11891 | -0.021 | -8.827
-19.5 | -1.069 | 0.11029 | -0.021 | -9.69
-19 | -1.087 | 0.10139 | -0.021 | -10.723
-18.5 | -1.104 | 0.09247 | -0.022 | -11.944
-18 | -1.12 | 0.08397 | -0.022 | -13.34
-17.5 | -1.135 | 0.07493 | -0.023 | -15.152
-17 | -1.147 | 0.06707 | -0.023 | -17.097
-16.5 | -1.156 | 0.05911 | -0.024 | -19.552
-16 | -1.162 | 0.05211 | -0.024 | -22.29
-15.5 | -1.165 | 0.04561 | -0.024 | -25.547
-15 | -1.166 | 0.03956 | -0.025 | -29.474
-14.5 | -1.166 | 0.03364 | -0.025 | -34.648
-14 | -1.161 | 0.02877 | -0.026 | -40.351
-13.5 | -1.152 | 0.02474 | -0.026 | -46.571
-13 | -1.141 | 0.021 | -0.027 | -54.346
-12.5 | -1.127 | 0.01779 | -0.027 | -63.351
-12 | -1.108 | 0.01531 | -0.027 | -72.328
-11.5 | -1.084 | 0.01339 | -0.028 | -80.941
-11 | -1.057 | 0.0119 | -0.028 | -88.847
-10.5 | -1.027 | 0.01084 | -0.028 | -94.708
-10 | -0.995 | 0.00622 | -0.029 | -159.799
-9.5 | -0.948 | 0.00598 | -0.029 | -158.722
-9 | -0.9 | 0.00578 | -0.029 | -155.571
-8.5 | -0.849 | 0.00567 | -0.029 | -149.72
-8 | -0.797 | 0.00549 | -0.029 | -145.061
-7.5 | -0.743 | 0.00531 | -0.029 | -139.922
-7 | -0.688 | 0.00518 | -0.029 | -132.874
-6.5 | -0.631 | 0.005 | -0.029 | -126.253
-6 | -0.574 | 0.00495 | -0.029 | -116.154
-5.5 | -0.517 | 0.00483 | -0.029 | -106.894
-5 | -0.458 | 0.00466 | -0.029 | -98.198
-4.5 | -0.399 | 0.00457 | -0.029 | -87.37
-4 | -0.34 | 0.00452 | -0.029 | -75.191
-3.5 | -0.28 | 0.00445 | -0.029 | -63.011
-3 | -0.22 | 0.00437 | -0.029 | -50.407
-2.5 | -0.16 | 0.00437 | -0.029 | -36.652
-2 | -0.1 | 0.00427 | -0.029 | -23.433
-1.5 | -0.04 | 0.0043 | -0.029 | -9.258
-1 | 0.02 | 0.00423 | -0.029 | 4.837
-0.5 | 0.081 | 0.00423 | -0.029 | 19.098
0 | 0.141 | 0.00429 | -0.029 | 32.903
0.5 | 0.201 | 0.00439 | -0.029 | 45.901
1 | 0.262 | 0.00447 | -0.029 | 58.476
1.5 | 0.322 | 0.00457 | -0.029 | 70.418
2 | 0.382 | 0.00464 | -0.029 | 82.284
2.5 | 0.442 | 0.0047 | -0.029 | 93.867
3 | 0.501 | 0.00484 | -0.029 | 103.455
3.5 | 0.561 | 0.00505 | -0.029 | 111.051
4 | 0.62 | 0.00523 | -0.029 | 118.421
4.5 | 0.678 | 0.00542 | -0.029 | 125.123
5 | 0.737 | 0.00565 | -0.029 | 130.338
5.5 | 0.794 | 0.00591 | -0.029 | 134.487
6 | 0.851 | 0.00612 | -0.029 | 139.1
6.5 | 0.907 | 0.00639 | -0.028 | 141.896
7 | 0.962 | 0.00668 | -0.028 | 143.944
7.5 | 1.015 | 0.00693 | -0.028 | 146.566
8 | 1.067 | 0.00725 | -0.028 | 147.285
8.5 | 1.117 | 0.00758 | -0.028 | 147.393
9 | 1.166 | 0.00788 | -0.028 | 147.971
9.5 | 1.212 | 0.01051 | -0.028 | 115.283
10 | 1.248 | 0.01172 | -0.028 | 106.454
10.5 | 1.282 | 0.0124 | -0.028 | 103.445
11 | 1.314 | 0.01317 | -0.028 | 99.74
11.5 | 1.341 | 0.01392 | -0.028 | 96.377
12 | 1.364 | 0.01515 | -0.027 | 89.983
12.5 | 1.382 | 0.01661 | -0.027 | 83.192
13 | 1.396 | 0.01838 | -0.027 | 75.958
13.5 | 1.406 | 0.02052 | -0.027 | 68.522
14 | 1.412 | 0.02298 | -0.026 | 61.454
14.5 | 1.413 | 0.02611 | -0.026 | 54.122
15 | 1.412 | 0.02943 | -0.026 | 47.968
15.5 | 1.404 | 0.03352 | -0.025 | 41.888
16 | 1.392 | 0.03833 | -0.025 | 36.318
16.5 | 1.377 | 0.04383 | -0.025 | 31.408
17 | 1.359 | 0.0497 | -0.024 | 27.35
17.5 | 1.338 | 0.0568 | -0.024 | 23.556
18 | 1.315 | 0.06408 | -0.024 | 20.53
18.5 | 1.291 | 0.07202 | -0.023 | 17.925
19 | 1.265 | 0.08068 | -0.023 | 15.676
19.5 | 1.238 | 0.08971 | -0.022 | 13.796

## 82. Re 6M Mach 0.00 (2)
BIGFOIL.COM POLAR EXPORT
Joukowsky 13.00% thick 1.00% camber
Joukowsky 13.00% thick 1.00% camber |  |  |  | Cl Max: | 1.8602 | at alpha= | 19 | deg
XFOIL ncrit=9 |  |  |  | L/D Max: | 129.362 | at alpha= | 9 | deg
Re: | 6000000 |  |  | Cd Min: | 0.0475 | at alpha= | -20 | deg
Mach: | 0 |  |  | Cl=0 at alpha= | -1.1371 | deg
|  |  |  | @ Cl=0.1, Cd= | 0.0052357
|  |  |  | @ Cl=0.4, Cd= | 0.0055735
|  |  |  | @ Cl=0.6, Cd= | 0.0062026
alpha (deg) | Cl | Cd | Cm | Cl/Cd
-20 | -1.6664 | 0.0475 | -0.0427 | -35.0821
-19.5 | -1.6994 | 0.03784 | -0.0473 | -44.9101
-19 | -1.7079 | 0.03163 | -0.0494 | -53.9962
-18.5 | -1.7111 | 0.02665 | -0.0501 | -64.2064
-18 | -1.7083 | 0.02307 | -0.0491 | -74.0485
-17.5 | -1.704 | 0.02065 | -0.0459 | -82.5182
-17 | -1.6951 | 0.0192 | -0.0406 | -88.2865
-16.5 | -1.6613 | 0.01809 | -0.0385 | -91.8353
-16 | -1.6238 | 0.01697 | -0.0367 | -95.6865
-15.5 | -1.5829 | 0.0159 | -0.0353 | -99.5535
-15 | -1.5382 | 0.015 | -0.0342 | -102.5467
-14.5 | -1.4905 | 0.01425 | -0.0334 | -104.5965
-14 | -1.442 | 0.01348 | -0.0326 | -106.9733
-13.5 | -1.3926 | 0.0127 | -0.032 | -109.6535
-13 | -1.3412 | 0.01207 | -0.0315 | -111.1185
-12.5 | -1.289 | 0.01147 | -0.0311 | -112.3801
-12 | -1.2364 | 0.01084 | -0.0307 | -114.059
-11.5 | -1.1824 | 0.01034 | -0.0305 | -114.352
-11 | -1.1274 | 0.00977 | -0.0304 | -115.3941
-10.5 | -1.0734 | 0.00944 | -0.03 | -113.7076
-10 | -1.0206 | 0.00904 | -0.0293 | -112.8982
-9.5 | -0.9655 | 0.0087 | -0.029 | -110.977
-9 | -0.9098 | 0.00836 | -0.0288 | -108.8278
-8.5 | -0.8537 | 0.00802 | -0.0287 | -106.4464
-8 | -0.7971 | 0.00771 | -0.0286 | -103.3852
-7.5 | -0.7402 | 0.00743 | -0.0286 | -99.6231
-7 | -0.683 | 0.00715 | -0.0286 | -95.5245
-6.5 | -0.6255 | 0.00689 | -0.0287 | -90.7837
-6 | -0.5679 | 0.00666 | -0.0287 | -85.2703
-5.5 | -0.51 | 0.00643 | -0.0288 | -79.3157
-5 | -0.4519 | 0.00623 | -0.0289 | -72.5361
-4.5 | -0.3938 | 0.00604 | -0.029 | -65.1987
-4 | -0.3355 | 0.00585 | -0.0292 | -57.3504
-3.5 | -0.277 | 0.00571 | -0.0293 | -48.5114
-3 | -0.2185 | 0.00557 | -0.0294 | -39.228
-2.5 | -0.1599 | 0.00545 | -0.0296 | -29.3394
-2 | -0.1013 | 0.00536 | -0.0298 | -18.8993
-1.5 | -0.0426 | 0.00529 | -0.0299 | -8.0529
-1 | 0.0161 | 0.00525 | -0.0301 | 3.0667
0 | 0.1335 | 0.00523 | -0.0305 | 25.5258
0.5 | 0.1922 | 0.00526 | -0.0306 | 36.5399
1 | 0.2507 | 0.00532 | -0.0308 | 47.1241
1.5 | 0.3093 | 0.00539 | -0.0309 | 57.384
2 | 0.3676 | 0.00549 | -0.031 | 66.9581
2.5 | 0.4258 | 0.00564 | -0.0311 | 75.4965
3 | 0.4838 | 0.0058 | -0.0312 | 83.4138
3.5 | 0.5417 | 0.00596 | -0.0313 | 90.8893
4 | 0.5993 | 0.0062 | -0.0314 | 96.6613
4.5 | 0.6568 | 0.00641 | -0.0314 | 102.4649
5 | 0.7139 | 0.00667 | -0.0314 | 107.0315
5.5 | 0.771 | 0.00692 | -0.0314 | 111.4162
6 | 0.8275 | 0.00723 | -0.0313 | 114.4537
6.5 | 0.8841 | 0.00751 | -0.0312 | 117.723
7 | 0.9403 | 0.0078 | -0.0311 | 120.5513
7.5 | 0.996 | 0.00811 | -0.0309 | 122.8113
8 | 1.0513 | 0.00843 | -0.0306 | 124.7094
8.5 | 1.1055 | 0.00872 | -0.0302 | 126.7775
9 | 1.1565 | 0.00894 | -0.029 | 129.3624
9.5 | 1.2108 | 0.00941 | -0.0287 | 128.6716
10 | 1.2645 | 0.00991 | -0.0282 | 127.5984
10.5 | 1.3176 | 0.01042 | -0.0278 | 126.4491
11 | 1.3703 | 0.01093 | -0.0273 | 125.3705
11.5 | 1.4215 | 0.01154 | -0.0266 | 123.1802
12 | 1.4728 | 0.01208 | -0.0259 | 121.9205
12.5 | 1.5217 | 0.01279 | -0.025 | 118.9758
13 | 1.5708 | 0.01339 | -0.0241 | 117.3114
13.5 | 1.6174 | 0.01414 | -0.0229 | 114.3847
14 | 1.6624 | 0.01492 | -0.0215 | 111.4209
14.5 | 1.7061 | 0.01568 | -0.0199 | 108.8074
15 | 1.7455 | 0.01661 | -0.0179 | 105.0873
15.5 | 1.7793 | 0.01768 | -0.0151 | 100.6391
16 | 1.8001 | 0.01865 | -0.0102 | 96.5201
16.5 | 1.8158 | 0.02002 | -0.0055 | 90.6993
17 | 1.83 | 0.02189 | -0.0017 | 83.5998
17.5 | 1.8406 | 0.02441 | 0.0012 | 75.4035
18 | 1.848 | 0.02762 | 0.0033 | 66.908
18.5 | 1.8546 | 0.03133 | 0.0045 | 59.1957
19 | 1.8602 | 0.03553 | 0.0049 | 52.3558
19.5 | 1.8601 | 0.04069 | 0.0044 | 45.7139
20 | 1.8531 | 0.04704 | 0.003 | 39.3941

## 83. Re 6M Mach 0.10 (1)
BIGFOIL.COM POLAR EXPORT
Joukowsky 13.00% thick 1.00% camber
Joukowsky 13.00% thick 1.00% camber |  |  |  | Cl Max: | 1.4 | at alpha= | 14 | deg
JavaFoil+Calcfoil stall+Eppler ext transition |  |  |  | L/D Max: | 147.618 | at alpha= | 9 | deg
Re: | 6000000 |  |  | Cd Min: | 0.00423 | at alpha= | -1 | deg
Mach: | 0.1 |  |  | Cl=0 at alpha= | -1.1721 | deg
|  |  |  | @ Cl=0.1, Cd= | 0.0042487
|  |  |  | @ Cl=0.4, Cd= | 0.0046807
|  |  |  | @ Cl=0.6, Cd= | 0.005171
alpha (deg) | Cl | Cd | Cm | Cl/Cd
-19.5 | -1.024 | 0.1167 | -0.021 | -8.771
-19 | -1.045 | 0.10745 | -0.021 | -9.728
-18.5 | -1.066 | 0.09818 | -0.021 | -10.858
-18 | -1.086 | 0.08853 | -0.022 | -12.266
-17.5 | -1.103 | 0.07986 | -0.022 | -13.818
-17 | -1.118 | 0.07156 | -0.023 | -15.621
-16.5 | -1.13 | 0.06317 | -0.023 | -17.887
-16 | -1.139 | 0.05572 | -0.024 | -20.44
-15.5 | -1.145 | 0.04869 | -0.024 | -23.524
-15 | -1.15 | 0.04186 | -0.025 | -27.475
-14.5 | -1.151 | 0.0359 | -0.025 | -32.068
-14 | -1.149 | 0.03065 | -0.026 | -37.489
-13.5 | -1.143 | 0.02606 | -0.026 | -43.879
-13 | -1.134 | 0.02221 | -0.027 | -51.027
-12.5 | -1.122 | 0.01858 | -0.027 | -60.356
-12 | -1.103 | 0.01604 | -0.027 | -68.796
-11.5 | -1.081 | 0.01392 | -0.028 | -77.669
-11 | -1.056 | 0.01226 | -0.028 | -86.069
-10.5 | -1.026 | 0.01109 | -0.028 | -92.559
-10 | -0.997 | 0.00626 | -0.029 | -159.324
-9.5 | -0.951 | 0.00602 | -0.029 | -158.039
-9 | -0.903 | 0.00581 | -0.029 | -155.283
-8.5 | -0.852 | 0.0057 | -0.029 | -149.433
-8 | -0.8 | 0.00552 | -0.029 | -144.93
-7.5 | -0.746 | 0.00533 | -0.029 | -139.91
-7 | -0.691 | 0.00519 | -0.029 | -132.968
-6.5 | -0.634 | 0.00501 | -0.029 | -126.513
-6 | -0.577 | 0.00489 | -0.029 | -118.018
-5.5 | -0.519 | 0.00484 | -0.029 | -107.274
-5 | -0.46 | 0.00467 | -0.029 | -98.526
-4.5 | -0.401 | 0.00457 | -0.029 | -87.699
-4 | -0.341 | 0.00452 | -0.029 | -75.533
-3.5 | -0.281 | 0.00444 | -0.029 | -63.344
-3 | -0.221 | 0.00433 | -0.029 | -51.105
-2.5 | -0.161 | 0.00437 | -0.029 | -36.837
-2 | -0.101 | 0.00434 | -0.029 | -23.15
-1.5 | -0.04 | 0.0043 | -0.029 | -9.305
-1 | 0.021 | 0.00423 | -0.029 | 4.862
-0.5 | 0.081 | 0.00423 | -0.029 | 19.198
0 | 0.142 | 0.00429 | -0.029 | 33.07
0.5 | 0.202 | 0.00439 | -0.029 | 46.118
1 | 0.263 | 0.00447 | -0.029 | 58.755
1.5 | 0.323 | 0.00457 | -0.029 | 70.765
2 | 0.384 | 0.00467 | -0.029 | 82.129
2.5 | 0.444 | 0.00471 | -0.029 | 94.258
3 | 0.504 | 0.00485 | -0.029 | 103.857
3.5 | 0.563 | 0.00506 | -0.029 | 111.423
4 | 0.623 | 0.00524 | -0.029 | 118.787
4.5 | 0.682 | 0.00543 | -0.029 | 125.458
5 | 0.74 | 0.00566 | -0.029 | 130.768
5.5 | 0.798 | 0.00592 | -0.029 | 134.694
6 | 0.855 | 0.00614 | -0.029 | 139.311
6.5 | 0.911 | 0.00642 | -0.029 | 142.018
7 | 0.966 | 0.00672 | -0.029 | 143.85
7.5 | 1.02 | 0.00697 | -0.029 | 146.337
8 | 1.072 | 0.00729 | -0.029 | 147.075
8.5 | 1.122 | 0.00763 | -0.029 | 147.054
9 | 1.17 | 0.00793 | -0.029 | 147.618
9.5 | 1.216 | 0.01067 | -0.028 | 113.911
10 | 1.25 | 0.01186 | -0.028 | 105.335
10.5 | 1.284 | 0.0126 | -0.028 | 101.862
11 | 1.314 | 0.01343 | -0.028 | 97.827
11.5 | 1.34 | 0.0142 | -0.028 | 94.381
12 | 1.361 | 0.01558 | -0.027 | 87.354
12.5 | 1.377 | 0.01715 | -0.027 | 80.337
13 | 1.39 | 0.01896 | -0.027 | 73.308
13.5 | 1.397 | 0.02137 | -0.027 | 65.366
14 | 1.4 | 0.02405 | -0.026 | 58.224
14.5 | 1.399 | 0.02726 | -0.026 | 51.326
15 | 1.394 | 0.03109 | -0.026 | 44.829
15.5 | 1.383 | 0.03556 | -0.025 | 38.882
16 | 1.367 | 0.04078 | -0.025 | 33.522
16.5 | 1.349 | 0.0465 | -0.025 | 29.005
17 | 1.326 | 0.0534 | -0.024 | 24.834
17.5 | 1.302 | 0.0606 | -0.024 | 21.486
18 | 1.275 | 0.06847 | -0.023 | 18.627
18.5 | 1.246 | 0.07792 | -0.023 | 15.987
19 | 1.216 | 0.08706 | -0.022 | 13.966

## 84. Re 6M Mach 0.10 (2)
BIGFOIL.COM POLAR EXPORT
Joukowsky 13.00% thick 1.00% camber
Joukowsky 13.00% thick 1.00% camber |  |  |  | Cl Max: | 1.8477 | at alpha= | 19 | deg
XFOIL ncrit=9 |  |  |  | L/D Max: | 129.003 | at alpha= | 9 | deg
Re: | 6000000 |  |  | Cd Min: | 0.0579 | at alpha= | -20 | deg
Mach: | 0.1 |  |  | Cl=0 at alpha= | -1.1364 | deg
|  |  |  | @ Cl=0.1, Cd= | 0.0052342
|  |  |  | @ Cl=0.4, Cd= | 0.0055771
|  |  |  | @ Cl=0.6, Cd= | 0.0061973
alpha (deg) | Cl | Cd | Cm | Cl/Cd
-20 | -1.6088 | 0.0579 | -0.0389 | -27.7858
-19.5 | -1.6597 | 0.04534 | -0.0457 | -36.6056
-19 | -1.6795 | 0.03723 | -0.0493 | -45.1115
-18.5 | -1.6915 | 0.03062 | -0.0516 | -55.2417
-18 | -1.6943 | 0.02573 | -0.0521 | -65.8492
-17.5 | -1.6907 | 0.02236 | -0.0506 | -75.6127
-17 | -1.6897 | 0.02011 | -0.0461 | -84.0229
-16.5 | -1.6702 | 0.01878 | -0.0418 | -88.935
-16 | -1.6334 | 0.01768 | -0.0397 | -92.3869
-15.5 | -1.5939 | 0.01652 | -0.0379 | -96.4831
-15 | -1.5508 | 0.01545 | -0.0365 | -100.3754
-14.5 | -1.5038 | 0.01459 | -0.0354 | -103.0706
-14 | -1.4542 | 0.01387 | -0.0345 | -104.845
-13.5 | -1.4048 | 0.01301 | -0.0336 | -107.9785
-13 | -1.3533 | 0.0123 | -0.033 | -110.0244
-12.5 | -1.3002 | 0.01171 | -0.0324 | -111.0333
-12 | -1.2472 | 0.01103 | -0.0319 | -113.0734
-11.5 | -1.1928 | 0.01047 | -0.0315 | -113.9255
-11 | -1.1372 | 0.00991 | -0.0314 | -114.7528
-10.5 | -1.0826 | 0.00954 | -0.0308 | -113.4801
-10 | -1.029 | 0.00915 | -0.0301 | -112.459
-9.5 | -0.9734 | 0.0088 | -0.0297 | -110.6136
-9 | -0.9172 | 0.00842 | -0.0294 | -108.9311
-8.5 | -0.8605 | 0.00809 | -0.0293 | -106.3659
-8 | -0.8033 | 0.00777 | -0.0291 | -103.3848
-7.5 | -0.7458 | 0.00749 | -0.0291 | -99.5728
-7 | -0.6881 | 0.0072 | -0.029 | -95.5694
-6.5 | -0.6301 | 0.00694 | -0.029 | -90.7925
-6 | -0.572 | 0.00669 | -0.0291 | -85.5007
-5.5 | -0.5137 | 0.00645 | -0.0291 | -79.6434
-5 | -0.4552 | 0.00625 | -0.0292 | -72.832
-4.5 | -0.3966 | 0.00607 | -0.0293 | -65.3377
-4 | -0.3378 | 0.00586 | -0.0294 | -57.6451
-3.5 | -0.279 | 0.00572 | -0.0295 | -48.7762
-3 | -0.2201 | 0.00558 | -0.0296 | -39.4444
-2.5 | -0.1611 | 0.00546 | -0.0298 | -29.5055
-2 | -0.1021 | 0.00538 | -0.0299 | -18.9777
-1.5 | -0.0429 | 0.0053 | -0.0301 | -8.0943
-1 | 0.0161 | 0.00526 | -0.0303 | 3.0608
-0.5 | 0.0753 | 0.00523 | -0.0304 | 14.3977
0 | 0.1343 | 0.00524 | -0.0306 | 25.6298
0.5 | 0.1934 | 0.00527 | -0.0307 | 36.6983
1 | 0.2523 | 0.00532 | -0.0309 | 47.4248
1.5 | 0.3112 | 0.0054 | -0.031 | 57.6296
2 | 0.3699 | 0.0055 | -0.0312 | 67.2545
2.5 | 0.4285 | 0.00565 | -0.0313 | 75.8407
3 | 0.4869 | 0.00582 | -0.0313 | 83.6598
3.5 | 0.5452 | 0.00598 | -0.0314 | 91.1706
4 | 0.6032 | 0.00621 | -0.0314 | 97.1337
4.5 | 0.6611 | 0.00644 | -0.0314 | 102.6553
5 | 0.7187 | 0.00669 | -0.0314 | 107.429
5.5 | 0.7761 | 0.00696 | -0.0313 | 111.5086
6 | 0.8332 | 0.00727 | -0.0312 | 114.608
6.5 | 0.8902 | 0.00755 | -0.0311 | 117.9073
7 | 0.9468 | 0.00785 | -0.0309 | 120.6115
7.5 | 1.0029 | 0.00818 | -0.0307 | 122.6039
8 | 1.0587 | 0.00851 | -0.0304 | 124.4066
8.5 | 1.1135 | 0.00881 | -0.0299 | 126.3905
9 | 1.1649 | 0.00903 | -0.0286 | 129.0033
9.5 | 1.2198 | 0.0095 | -0.0282 | 128.4
10 | 1.2741 | 0.01001 | -0.0277 | 127.2827
10.5 | 1.3275 | 0.01056 | -0.0271 | 125.7102
11 | 1.3807 | 0.01109 | -0.0265 | 124.4995
11.5 | 1.4327 | 0.01169 | -0.0257 | 122.5577
12 | 1.484 | 0.0123 | -0.0248 | 120.6504
12.5 | 1.5337 | 0.01298 | -0.0238 | 118.1587
13 | 1.5827 | 0.01366 | -0.0226 | 115.8638
13.5 | 1.6287 | 0.01449 | -0.0211 | 112.4017
14 | 1.6745 | 0.01523 | -0.0196 | 109.9475
14.5 | 1.7169 | 0.01611 | -0.0177 | 106.5736
15 | 1.7539 | 0.01716 | -0.0151 | 102.2086
15.5 | 1.7827 | 0.01816 | -0.0111 | 98.1663
16 | 1.7982 | 0.01938 | -0.0057 | 92.7864
16.5 | 1.8131 | 0.02111 | -0.0015 | 85.8882
17 | 1.8251 | 0.02345 | 0.0019 | 77.8294
17.5 | 1.8328 | 0.02656 | 0.0044 | 69.006
18 | 1.8401 | 0.03018 | 0.0059 | 60.9708
18.5 | 1.8468 | 0.03428 | 0.0065 | 53.874
19 | 1.8477 | 0.03933 | 0.0063 | 46.9794
19.5 | 1.8422 | 0.04548 | 0.0051 | 40.5057
20 | 1.8289 | 0.05312 | 0.0027 | 34.4296

## 85. Re 6M Mach 0.25 (1)
BIGFOIL.COM POLAR EXPORT
Joukowsky 13.00% thick 1.00% camber
Joukowsky 13.00% thick 1.00% camber |  |  |  | Cl Max: | 1.337 | at alpha= | 12.5 | deg
JavaFoil+Calcfoil stall+Eppler ext transition |  |  |  | L/D Max: | 145.447 | at alpha= | 8.5 | deg
Re: | 6000000 |  |  | Cd Min: | 0.00423 | at alpha= | -0.5 | deg
Mach: | 0.25 |  |  | Cl=0 at alpha= | -1.1693 | deg
|  |  |  | @ Cl=0.1, Cd= | 0.0042462
|  |  |  | @ Cl=0.4, Cd= | 0.0046526
|  |  |  | @ Cl=0.6, Cd= | 0.0051689
alpha (deg) | Cl | Cd | Cm | Cl/Cd
-18 | -0.802 | 0.12458 | -0.02 | -6.441
-17.5 | -0.849 | 0.11363 | -0.02 | -7.472
-17 | -0.891 | 0.10287 | -0.021 | -8.661
-16.5 | -0.928 | 0.0918 | -0.022 | -10.112
-16 | -0.961 | 0.08164 | -0.022 | -11.776
-15.5 | -0.993 | 0.06994 | -0.023 | -14.205
-15 | -1.02 | 0.06026 | -0.024 | -16.92
-14.5 | -1.04 | 0.05175 | -0.024 | -20.105
-14 | -1.057 | 0.0438 | -0.025 | -24.14
-13.5 | -1.07 | 0.03633 | -0.026 | -29.45
-13 | -1.076 | 0.03032 | -0.026 | -35.475
-12.5 | -1.075 | 0.02545 | -0.027 | -42.247
-12 | -1.07 | 0.02112 | -0.027 | -50.648
-11.5 | -1.058 | 0.01749 | -0.028 | -60.509
-11 | -1.04 | 0.01492 | -0.028 | -69.74
-10.5 | -1.018 | 0.01284 | -0.029 | -79.283
-10 | -0.991 | 0.01138 | -0.029 | -87.073
-9.5 | -0.96 | 0.01037 | -0.029 | -92.557
-9 | -0.919 | 0.00604 | -0.03 | -152.156
-8.5 | -0.869 | 0.0058 | -0.03 | -149.884
-8 | -0.817 | 0.00568 | -0.03 | -143.912
-7.5 | -0.763 | 0.00549 | -0.03 | -139.124
-7 | -0.707 | 0.00528 | -0.03 | -133.881
-6.5 | -0.65 | 0.00514 | -0.03 | -126.441
-6 | -0.592 | 0.00496 | -0.03 | -119.332
-5.5 | -0.533 | 0.00489 | -0.03 | -108.961
-5 | -0.473 | 0.00471 | -0.03 | -100.372
-4.5 | -0.412 | 0.0046 | -0.03 | -89.604
-4 | -0.351 | 0.00454 | -0.03 | -77.277
-3.5 | -0.289 | 0.00446 | -0.03 | -64.869
-3 | -0.227 | 0.00434 | -0.03 | -52.45
-2.5 | -0.165 | 0.00433 | -0.03 | -38.186
-2 | -0.103 | 0.00434 | -0.03 | -23.792
-1.5 | -0.041 | 0.00433 | -0.03 | -9.5
-1 | 0.021 | 0.0043 | -0.03 | 4.923
-0.5 | 0.083 | 0.00423 | -0.03 | 19.749
0 | 0.146 | 0.00429 | -0.03 | 34.005
0.5 | 0.208 | 0.00439 | -0.03 | 47.407
1 | 0.27 | 0.00446 | -0.03 | 60.615
1.5 | 0.332 | 0.00459 | -0.03 | 72.436
2 | 0.394 | 0.00464 | -0.03 | 84.84
2.5 | 0.456 | 0.00477 | -0.03 | 95.473
3 | 0.517 | 0.00488 | -0.03 | 106.066
3.5 | 0.579 | 0.0051 | -0.03 | 113.503
4 | 0.64 | 0.0053 | -0.03 | 120.727
4.5 | 0.7 | 0.0055 | -0.03 | 127.19
5 | 0.76 | 0.00575 | -0.029 | 132.184
5.5 | 0.819 | 0.00602 | -0.029 | 136.054
6 | 0.877 | 0.00626 | -0.029 | 139.994
6.5 | 0.934 | 0.00657 | -0.029 | 142.063
7 | 0.989 | 0.0069 | -0.029 | 143.371
7.5 | 1.043 | 0.00725 | -0.029 | 143.943
8 | 1.095 | 0.00754 | -0.029 | 145.24
8.5 | 1.145 | 0.00787 | -0.029 | 145.447
9 | 1.187 | 0.01112 | -0.029 | 106.747
9.5 | 1.224 | 0.01205 | -0.029 | 101.558
10 | 1.257 | 0.01288 | -0.029 | 97.575
10.5 | 1.285 | 0.01391 | -0.029 | 92.319
11 | 1.307 | 0.01514 | -0.028 | 86.368
11.5 | 1.324 | 0.01638 | -0.028 | 80.827
12 | 1.334 | 0.01833 | -0.028 | 72.743
12.5 | 1.337 | 0.02071 | -0.028 | 64.537
13 | 1.332 | 0.02383 | -0.027 | 55.915
13.5 | 1.321 | 0.02755 | -0.027 | 47.963
14 | 1.304 | 0.03194 | -0.026 | 40.845
14.5 | 1.28 | 0.03735 | -0.026 | 34.28
15 | 1.25 | 0.04395 | -0.025 | 28.437
15.5 | 1.21 | 0.05216 | -0.025 | 23.195
16 | 1.163 | 0.06232 | -0.024 | 18.656
16.5 | 1.113 | 0.07283 | -0.023 | 15.276
17 | 1.057 | 0.08544 | -0.023 | 12.373
17.5 | 1 | 0.09761 | -0.022 | 10.249

## 86. Re 6M Mach 0.25 (2)
BIGFOIL.COM POLAR EXPORT
Joukowsky 13.00% thick 1.00% camber
Joukowsky 13.00% thick 1.00% camber |  |  |  | Cl Max: | 1.7854 | at alpha= | 17 | deg
XFOIL ncrit=9 |  |  |  | L/D Max: | 127.363 | at alpha= | 9 | deg
Re: | 6000000 |  |  | Cd Min: | 0.13109 | at alpha= | -20 | deg
Mach: | 0.25 |  |  | Cl=0 at alpha= | -1.1323 | deg
|  |  |  | @ Cl=0.1, Cd= | 0.0052837
|  |  |  | @ Cl=0.4, Cd= | 0.0056129
|  |  |  | @ Cl=0.6, Cd= | 0.0062295
alpha (deg) | Cl | Cd | Cm | Cl/Cd
-20 | -1.2354 | 0.13109 | 0.0047 | -9.4241
-19.5 | -1.3156 | 0.10911 | -0.0114 | -12.0576
-19 | -1.3897 | 0.08972 | -0.0251 | -15.4893
-18.5 | -1.4612 | 0.07224 | -0.037 | -20.227
-18 | -1.5267 | 0.05697 | -0.0468 | -26.7983
-17.5 | -1.5738 | 0.0449 | -0.0537 | -35.0512
-17 | -1.6007 | 0.0357 | -0.0583 | -44.8375
-16.5 | -1.614 | 0.02864 | -0.0608 | -56.3547
-16 | -1.6163 | 0.02371 | -0.0608 | -68.1695
-15.5 | -1.617 | 0.02054 | -0.0573 | -78.7244
-15 | -1.6039 | 0.01879 | -0.0516 | -85.3592
-14.5 | -1.5641 | 0.01744 | -0.0487 | -89.6846
-14 | -1.521 | 0.01602 | -0.046 | -94.9438
-13.5 | -1.4717 | 0.01487 | -0.0439 | -98.9711
-13 | -1.4185 | 0.01394 | -0.0422 | -101.7575
-12.5 | -1.3642 | 0.013 | -0.0406 | -104.9385
-12 | -1.3083 | 0.01216 | -0.0393 | -107.5905
-11.5 | -1.2506 | 0.01146 | -0.0381 | -109.1274
-11 | -1.1928 | 0.01072 | -0.0371 | -111.2687
-10.5 | -1.1337 | 0.01026 | -0.036 | -110.4971
-10 | -1.0771 | 0.00975 | -0.0347 | -110.4718
-9.5 | -1.0182 | 0.0093 | -0.0338 | -109.4839
-9 | -0.9584 | 0.00889 | -0.0331 | -107.8065
-8.5 | -0.8986 | 0.00847 | -0.0325 | -106.0921
-8 | -0.8383 | 0.00809 | -0.0321 | -103.6218
-7.5 | -0.7777 | 0.00775 | -0.0317 | -100.3484
-7 | -0.717 | 0.00743 | -0.0313 | -96.5007
-6.5 | -0.6562 | 0.00714 | -0.0311 | -91.9048
-6 | -0.5953 | 0.00687 | -0.0309 | -86.6521
-5.5 | -0.5343 | 0.00662 | -0.0308 | -80.71
-5 | -0.4733 | 0.00638 | -0.0307 | -74.185
-4.5 | -0.4122 | 0.00615 | -0.0306 | -67.0244
-4 | -0.351 | 0.00598 | -0.0306 | -58.6957
-3.5 | -0.2899 | 0.00579 | -0.0307 | -50.0691
-3 | -0.2287 | 0.00565 | -0.0307 | -40.4779
-2.5 | -0.1675 | 0.00552 | -0.0308 | -30.3442
-2 | -0.1062 | 0.00543 | -0.0309 | -19.558
-1.5 | -0.045 | 0.00534 | -0.031 | -8.427
-1 | 0.0162 | 0.00531 | -0.0311 | 3.0508
-0.5 | 0.0774 | 0.00528 | -0.0313 | 14.6591
0 | 0.1386 | 0.00529 | -0.0314 | 26.2004
0.5 | 0.1997 | 0.00532 | -0.0315 | 37.5376
1 | 0.2608 | 0.00537 | -0.0316 | 48.5661
1.5 | 0.3217 | 0.00547 | -0.0317 | 58.8117
2 | 0.3826 | 0.00557 | -0.0318 | 68.6894
2.5 | 0.4434 | 0.00572 | -0.0318 | 77.5175
3 | 0.504 | 0.00589 | -0.0318 | 85.5688
3.5 | 0.5644 | 0.0061 | -0.0318 | 92.5246
4 | 0.6249 | 0.00632 | -0.0317 | 98.8766
4.5 | 0.685 | 0.00658 | -0.0316 | 104.1033
5 | 0.745 | 0.00686 | -0.0314 | 108.6006
5.5 | 0.8049 | 0.00716 | -0.0311 | 112.4162
6 | 0.8645 | 0.00747 | -0.0308 | 115.7296
7 | 0.9833 | 0.00815 | -0.03 | 120.6503
7.5 | 1.0424 | 0.00851 | -0.0294 | 122.4912
8 | 1.101 | 0.00888 | -0.0288 | 123.9865
8.5 | 1.1587 | 0.00924 | -0.0279 | 125.4004
9 | 1.2125 | 0.00952 | -0.0261 | 127.3634
9.5 | 1.2702 | 0.01008 | -0.0251 | 126.0119
10 | 1.3271 | 0.01069 | -0.024 | 124.1441
10.5 | 1.3835 | 0.01131 | -0.0228 | 122.3254
11 | 1.4391 | 0.01197 | -0.0214 | 120.2256
11.5 | 1.4926 | 0.01276 | -0.0198 | 116.9749
12 | 1.5461 | 0.01348 | -0.018 | 114.6958
12.5 | 1.5957 | 0.01442 | -0.0157 | 110.6588
13 | 1.6446 | 0.0153 | -0.0133 | 107.4902
13.5 | 1.6884 | 0.01636 | -0.0103 | 103.2029
14 | 1.7235 | 0.0176 | -0.0062 | 97.9261
14.5 | 1.7408 | 0.01888 | 0.0003 | 92.2034
15 | 1.757 | 0.02076 | 0.0054 | 84.6339
15.5 | 1.7703 | 0.02337 | 0.0092 | 75.751
16 | 1.7773 | 0.02698 | 0.012 | 65.8747
16.5 | 1.7835 | 0.03127 | 0.0134 | 57.0355
17 | 1.7854 | 0.03648 | 0.0137 | 48.9419
17.5 | 1.78 | 0.04292 | 0.0128 | 41.4725
18 | 1.7661 | 0.0508 | 0.0105 | 34.7657
18.5 | 1.7428 | 0.06052 | 0.0064 | 28.7971
19 | 1.7094 | 0.07229 | 0.0004 | 23.6464
19.5 | 1.6678 | 0.086 | -0.0073 | 19.393
20 | 1.6181 | 0.10175 | -0.017 | 15.9027

## 87. Re 6M Mach 0.50 (1)
BIGFOIL.COM POLAR EXPORT
Joukowsky 13.00% thick 1.00% camber
Joukowsky 13.00% thick 1.00% camber |  |  |  | Cl Max: | 1.163 | at alpha= | 20 | deg
JavaFoil+Calcfoil stall+Eppler ext transition |  |  |  | L/D Max: | 138.089 | at alpha= | 5.5 | deg
Re: | 6000000 |  |  | Cd Min: | 0.00425 | at alpha= | -1 | deg
Mach: | 0.5 |  |  | Cl=0 at alpha= | -1.1714 | deg
|  |  |  | @ Cl=0.1, Cd= | 0.004304
|  |  |  | @ Cl=0.4, Cd= | 0.0046304
|  |  |  | @ Cl=0.6, Cd= | 0.0050941
alpha (deg) | Cl | Cd | Cm | Cl/Cd
-20 | -1.05 | 0.15646 | -0.02 | -6.713
-19.5 | -1.024 | 0.14878 | -0.02 | -6.88
-19 | -0.995 | 0.14509 | -0.02 | -6.857
-18.5 | -0.968 | 0.14457 | -0.02 | -6.695
-18 | -0.941 | 0.13917 | -0.02 | -6.762
-17.5 | -0.913 | 0.12868 | -0.019 | -7.092
-17 | -0.887 | 0.13039 | -0.02 | -6.8
-16.5 | -0.857 | 0.12241 | -0.019 | -7.001
-16 | -0.831 | 0.11081 | -0.019 | -7.498
-15.5 | -0.802 | 0.11205 | -0.019 | -7.154
-15 | -0.779 | 0.10028 | -0.02 | -7.771
-14.5 | -0.746 | 0.10522 | -0.019 | -7.093
-14 | -0.731 | 0.08738 | -0.022 | -8.366
-13.5 | -0.692 | 0.09431 | -0.019 | -7.339
-13 | -0.662 | 0.09689 | -0.018 | -6.83
-12.5 | -0.649 | 0.07551 | -0.022 | -8.596
-12 | -0.61 | 0.08314 | -0.019 | -7.332
-11.5 | -0.581 | 0.08083 | -0.019 | -7.186
-11 | -0.581 | 0.0528 | -0.025 | -11.013
-10.5 | -0.55 | 0.05222 | -0.025 | -10.535
-10 | -0.528 | 0.0451 | -0.026 | -11.702
-9.5 | -0.755 | 0.03183 | -0.028 | -23.733
-9 | -0.836 | 0.02071 | -0.03 | -40.359
-8.5 | -0.85 | 0.01537 | -0.031 | -55.337
-8 | -0.838 | 0.01237 | -0.032 | -67.755
-7.5 | -0.811 | 0.01057 | -0.033 | -76.74
-7 | -0.771 | 0.00591 | -0.033 | -130.518
-6.5 | -0.714 | 0.00569 | -0.033 | -125.556
-6 | -0.654 | 0.00543 | -0.033 | -120.317
-5.5 | -0.59 | 0.00516 | -0.033 | -114.287
-5 | -0.525 | 0.00499 | -0.033 | -105.208
-4.5 | -0.458 | 0.00483 | -0.033 | -94.962
-4 | -0.391 | 0.00467 | -0.033 | -83.701
-3.5 | -0.323 | 0.00454 | -0.033 | -71.057
-3 | -0.254 | 0.00448 | -0.033 | -56.718
-2.5 | -0.185 | 0.00439 | -0.033 | -42.053
-2 | -0.115 | 0.00433 | -0.033 | -26.676
-1.5 | -0.046 | 0.00433 | -0.033 | -10.61
-1 | 0.024 | 0.00425 | -0.033 | 5.566
-0.5 | 0.093 | 0.0043 | -0.033 | 21.711
0 | 0.163 | 0.00434 | -0.033 | 37.551
0.5 | 0.232 | 0.00431 | -0.033 | 53.948
1 | 0.302 | 0.00448 | -0.033 | 67.425
1.5 | 0.371 | 0.00458 | -0.033 | 81
2 | 0.44 | 0.0047 | -0.033 | 93.562
2.5 | 0.509 | 0.00487 | -0.033 | 104.441
3 | 0.577 | 0.00504 | -0.033 | 114.466
3.5 | 0.645 | 0.0052 | -0.033 | 124.046
4 | 0.713 | 0.00546 | -0.033 | 130.449
4.5 | 0.779 | 0.00583 | -0.033 | 133.607
5 | 0.844 | 0.00618 | -0.033 | 136.643
5.5 | 0.908 | 0.00657 | -0.033 | 138.089
6 | 0.969 | 0.0071 | -0.033 | 136.443
6.5 | 1.026 | 0.00748 | -0.033 | 137.283
7 | 1.072 | 0.01138 | -0.033 | 94.224
7.5 | 1.111 | 0.01244 | -0.032 | 89.348
8 | 1.139 | 0.0138 | -0.032 | 82.533
8.5 | 1.15 | 0.01566 | -0.032 | 73.459
9 | 1.136 | 0.01841 | -0.031 | 61.685
9.5 | 1.057 | 0.02339 | -0.03 | 45.194
10 | 0.686 | 0.03826 | -0.028 | 17.937
10.5 | 0.691 | 0.05227 | -0.026 | 13.223
11 | 0.751 | 0.03833 | -0.028 | 19.604
11.5 | 0.705 | 0.08356 | -0.018 | 8.437
12 | 0.74 | 0.08119 | -0.021 | 9.119
12.5 | 0.781 | 0.07606 | -0.023 | 10.262
13 | 0.833 | 0.06345 | -0.026 | 13.131
13.5 | 0.811 | 0.101 | -0.018 | 8.029
14 | 0.848 | 0.09633 | -0.02 | 8.799
14.5 | 0.884 | 0.0926 | -0.022 | 9.542
15 | 0.893 | 0.11033 | -0.018 | 8.098
15.5 | 0.922 | 0.10954 | -0.019 | 8.414
16 | 0.947 | 0.12168 | -0.018 | 7.784
16.5 | 0.975 | 0.11873 | -0.019 | 8.216
17 | 1.002 | 0.12953 | -0.019 | 7.736
17.5 | 1.029 | 0.13225 | -0.019 | 7.781
18 | 1.056 | 0.13871 | -0.019 | 7.612
18.5 | 1.083 | 0.13983 | -0.019 | 7.748
19 | 1.109 | 0.1437 | -0.019 | 7.72
19.5 | 1.143 | 0.15161 | -0.02 | 7.537
20 | 1.163 | 0.15475 | -0.02 | 7.517

## 88. Re 6M Mach 0.50 (2)
BIGFOIL.COM POLAR EXPORT
Joukowsky 13.00% thick 1.00% camber
Joukowsky 13.00% thick 1.00% camber |  |  |  | Cl Max: | 1.5532 | at alpha= | 10.5 | deg
XFOIL ncrit=9 |  |  |  | L/D Max: | 120.302 | at alpha= | 7 | deg
Re: | 6000000 |  |  | Cd Min: | 0.12914 | at alpha= | 15.5 | deg
Mach: | 0.5 |  |  | Cl=0 at alpha= | -1.1134 | deg
|  |  |  | @ Cl=0.1, Cd= | 0.00551
|  |  |  | @ Cl=0.4, Cd= | 0.0057942
|  |  |  | @ Cl=0.6, Cd= | 0.0063685
alpha (deg) | Cl | Cd | Cm | Cl/Cd
-15 | -0.9549 | 0.12202 | -0.0054 | -7.8258
-14.5 | -0.9782 | 0.10923 | -0.0149 | -8.9554
-14 | -1.0064 | 0.09662 | -0.0243 | -10.4161
-13.5 | -1.0364 | 0.08458 | -0.033 | -12.2535
-13 | -1.0693 | 0.07308 | -0.041 | -14.6319
-12.5 | -1.1042 | 0.06203 | -0.0483 | -17.8011
-12 | -1.1434 | 0.05096 | -0.0555 | -22.4372
-11.5 | -1.1794 | 0.04028 | -0.0622 | -29.28
-11 | -1.2125 | 0.02988 | -0.0689 | -40.579
-10.5 | -1.245 | 0.02127 | -0.0729 | -58.5331
-10 | -1.2645 | 0.01657 | -0.0669 | -76.3126
-9.5 | -1.229 | 0.01318 | -0.0608 | -93.2473
-9 | -1.1605 | 0.01155 | -0.056 | -100.4762
-8.5 | -1.0855 | 0.01055 | -0.0522 | -102.891
-8 | -1.0089 | 0.00979 | -0.0491 | -103.0541
-7.5 | -0.9324 | 0.00917 | -0.0464 | -101.6794
-7 | -0.8565 | 0.00862 | -0.0442 | -99.3619
-6.5 | -0.7812 | 0.00814 | -0.0423 | -95.9705
-6 | -0.7064 | 0.00771 | -0.0407 | -91.6213
-5.5 | -0.6322 | 0.00735 | -0.0394 | -86.0136
-5 | -0.5587 | 0.00699 | -0.0383 | -79.9285
-4.5 | -0.4856 | 0.00669 | -0.0374 | -72.5859
-4 | -0.413 | 0.00642 | -0.0367 | -64.3302
-3.5 | -0.3408 | 0.00619 | -0.0362 | -55.0565
-3 | -0.2689 | 0.00598 | -0.0358 | -44.9666
-2.5 | -0.1974 | 0.00583 | -0.0355 | -33.8593
-2 | -0.1261 | 0.00568 | -0.0353 | -22.2007
-1.5 | -0.0549 | 0.0056 | -0.0351 | -9.8036
-1 | 0.0161 | 0.00553 | -0.035 | 2.9114
-0.5 | 0.0869 | 0.00551 | -0.035 | 15.7713
0 | 0.1577 | 0.00551 | -0.0349 | 28.6207
0.5 | 0.2283 | 0.00555 | -0.0348 | 41.1351
1 | 0.299 | 0.00562 | -0.0347 | 53.2028
1.5 | 0.3698 | 0.00573 | -0.0346 | 64.5375
2 | 0.4404 | 0.00588 | -0.0343 | 74.898
2.5 | 0.5111 | 0.00609 | -0.034 | 83.9245
3 | 0.582 | 0.0063 | -0.0336 | 92.381
3.5 | 0.6529 | 0.00657 | -0.033 | 99.376
4 | 0.7239 | 0.00688 | -0.0322 | 105.218
4.5 | 0.7949 | 0.00726 | -0.0313 | 109.4904
5 | 0.8663 | 0.00765 | -0.0301 | 113.2418
5.5 | 0.9379 | 0.00807 | -0.0287 | 116.2206
6 | 1.0094 | 0.00855 | -0.027 | 118.0585
6.5 | 1.0817 | 0.00903 | -0.0251 | 119.7896
7 | 1.1537 | 0.00959 | -0.0228 | 120.3024
7.5 | 1.2255 | 0.01021 | -0.02 | 120.0294
8 | 1.2973 | 0.01085 | -0.0169 | 119.5668
8.5 | 1.3676 | 0.01157 | -0.013 | 118.2022
9 | 1.4315 | 0.01221 | -0.0077 | 117.24
9.5 | 1.4968 | 0.0134 | -0.0024 | 111.7015
10 | 1.5486 | 0.01511 | 0.0045 | 102.4884
10.5 | 1.5532 | 0.01768 | 0.0151 | 87.8507
11 | 1.536 | 0.02261 | 0.0217 | 67.9345
11.5 | 1.5094 | 0.03017 | 0.0229 | 50.0298
12 | 1.4751 | 0.03978 | 0.0204 | 37.0814
12.5 | 1.4362 | 0.05077 | 0.0155 | 28.2884
13 | 1.3993 | 0.06237 | 0.0092 | 22.4355
13.5 | 1.364 | 0.07464 | 0.0019 | 18.2744
14 | 1.3301 | 0.08751 | -0.0064 | 15.1994
14.5 | 1.2974 | 0.10096 | -0.0156 | 12.8506
15 | 1.2651 | 0.11503 | -0.0256 | 10.998
15.5 | 1.2371 | 0.12914 | -0.0358 | 9.5795

## 89. Re 7M Mach 0.00 (1)
BIGFOIL.COM POLAR EXPORT
Joukowsky 13.00% thick 1.00% camber
Joukowsky 13.00% thick 1.00% camber |  |  |  | Cl Max: | 1.417 | at alpha= | 14.5 | deg
JavaFoil+Calcfoil stall+Eppler ext transition |  |  |  | L/D Max: | 150.201 | at alpha= | 9 | deg
Re: | 7000000 |  |  | Cd Min: | 0.00421 | at alpha= | -1 | deg
Mach: | 0 |  |  | Cl=0 at alpha= | -1.1667 | deg
|  |  |  | @ Cl=0.1, Cd= | 0.004229
|  |  |  | @ Cl=0.4, Cd= | 0.004631
|  |  |  | @ Cl=0.6, Cd= | 0.0051324
alpha (deg) | Cl | Cd | Cm | Cl/Cd
-20 | -1.052 | 0.1155 | -0.021 | -9.112
-19.5 | -1.071 | 0.10776 | -0.021 | -9.938
-19 | -1.09 | 0.09889 | -0.022 | -11.019
-18.5 | -1.107 | 0.08998 | -0.022 | -12.305
-18 | -1.123 | 0.08153 | -0.022 | -13.775
-17.5 | -1.138 | 0.07253 | -0.023 | -15.695
-17 | -1.15 | 0.06477 | -0.023 | -17.753
-16.5 | -1.158 | 0.05743 | -0.024 | -20.166
-16 | -1.165 | 0.05006 | -0.024 | -23.276
-15.5 | -1.169 | 0.04363 | -0.025 | -26.795
-15 | -1.17 | 0.03795 | -0.025 | -30.824
-14.5 | -1.169 | 0.03247 | -0.025 | -35.997
-14 | -1.164 | 0.02766 | -0.026 | -42.096
-13.5 | -1.156 | 0.02353 | -0.026 | -49.144
-13 | -1.145 | 0.01991 | -0.027 | -57.508
-12.5 | -1.131 | 0.01692 | -0.027 | -66.813
-12 | -1.111 | 0.01459 | -0.027 | -76.167
-11.5 | -1.087 | 0.01289 | -0.028 | -84.372
-11 | -1.06 | 0.01149 | -0.028 | -92.308
-10.5 | -1.03 | 0.01053 | -0.028 | -97.85
-10 | -0.995 | 0.00612 | -0.029 | -162.647
-9.5 | -0.948 | 0.00588 | -0.029 | -161.151
-9 | -0.9 | 0.00568 | -0.029 | -158.272
-8.5 | -0.849 | 0.00552 | -0.029 | -153.853
-8 | -0.797 | 0.00541 | -0.029 | -147.188
-7.5 | -0.743 | 0.00523 | -0.029 | -141.982
-7 | -0.688 | 0.0051 | -0.029 | -134.719
-6.5 | -0.631 | 0.00494 | -0.029 | -127.884
-6 | -0.574 | 0.00488 | -0.029 | -117.589
-5.5 | -0.517 | 0.00478 | -0.029 | -108.136
-5 | -0.458 | 0.00462 | -0.029 | -99.164
-4.5 | -0.399 | 0.00452 | -0.029 | -88.21
-4 | -0.34 | 0.00448 | -0.029 | -75.848
-3.5 | -0.28 | 0.00441 | -0.029 | -63.498
-3 | -0.22 | 0.00434 | -0.029 | -50.758
-2.5 | -0.16 | 0.00434 | -0.029 | -36.898
-2 | -0.1 | 0.00424 | -0.029 | -23.579
-1.5 | -0.04 | 0.00427 | -0.029 | -9.314
-1 | 0.02 | 0.00421 | -0.029 | 4.865
-0.5 | 0.081 | 0.00421 | -0.029 | 19.197
0 | 0.141 | 0.00427 | -0.029 | 33.081
0.5 | 0.201 | 0.00436 | -0.029 | 46.138
1 | 0.262 | 0.00445 | -0.029 | 58.789
1.5 | 0.322 | 0.00454 | -0.029 | 70.821
2 | 0.382 | 0.00461 | -0.029 | 82.763
2.5 | 0.442 | 0.00468 | -0.029 | 94.391
3 | 0.501 | 0.00481 | -0.029 | 104.129
3.5 | 0.561 | 0.00502 | -0.029 | 111.754
4 | 0.62 | 0.00519 | -0.029 | 119.321
4.5 | 0.678 | 0.00538 | -0.029 | 126.138
5 | 0.737 | 0.0056 | -0.029 | 131.581
5.5 | 0.794 | 0.00585 | -0.029 | 135.85
6 | 0.851 | 0.0061 | -0.029 | 139.506
6.5 | 0.907 | 0.00631 | -0.028 | 143.635
7 | 0.962 | 0.0066 | -0.028 | 145.79
7.5 | 1.015 | 0.00683 | -0.028 | 148.614
8 | 1.067 | 0.00714 | -0.028 | 149.413
8.5 | 1.117 | 0.00746 | -0.028 | 149.721
9 | 1.166 | 0.00776 | -0.028 | 150.201
9.5 | 1.212 | 0.01028 | -0.028 | 117.837
10 | 1.249 | 0.01098 | -0.028 | 113.796
10.5 | 1.285 | 0.0121 | -0.028 | 106.135
11 | 1.316 | 0.01286 | -0.028 | 102.361
11.5 | 1.344 | 0.01378 | -0.028 | 97.546
12 | 1.366 | 0.01465 | -0.027 | 93.233
12.5 | 1.385 | 0.01604 | -0.027 | 86.342
13 | 1.399 | 0.01765 | -0.027 | 79.288
13.5 | 1.409 | 0.01967 | -0.027 | 71.641
14 | 1.415 | 0.02212 | -0.026 | 63.97
14.5 | 1.417 | 0.02498 | -0.026 | 56.714
15 | 1.415 | 0.02837 | -0.026 | 49.878
15.5 | 1.408 | 0.03208 | -0.026 | 43.889
16 | 1.396 | 0.03662 | -0.025 | 38.128
16.5 | 1.381 | 0.042 | -0.025 | 32.881
17 | 1.363 | 0.04766 | -0.025 | 28.609
17.5 | 1.342 | 0.05456 | -0.024 | 24.597
18 | 1.319 | 0.06164 | -0.024 | 21.404
18.5 | 1.295 | 0.06941 | -0.023 | 18.655
19 | 1.269 | 0.07783 | -0.023 | 16.3
19.5 | 1.241 | 0.08695 | -0.022 | 14.271

## 90. Re 7M Mach 0.00 (2)
BIGFOIL.COM POLAR EXPORT
Joukowsky 13.00% thick 1.00% camber
Joukowsky 13.00% thick 1.00% camber |  |  |  | Cl Max: | 1.8872 | at alpha= | 19.5 | deg
XFOIL ncrit=9 |  |  |  | L/D Max: | 132.257 | at alpha= | 9.5 | deg
Re: | 7000000 |  |  | Cd Min: | 0.04361 | at alpha= | 20 | deg
Mach: | 0 |  |  | Cl=0 at alpha= | -1.1371 | deg
|  |  |  | @ Cl=0.1, Cd= | 0.00517
|  |  |  | @ Cl=0.4, Cd= | 0.0055219
|  |  |  | @ Cl=0.6, Cd= | 0.0061108
alpha (deg) | Cl | Cd | Cm | Cl/Cd
-20 | -1.7085 | 0.0423 | -0.0457 | -40.3901
-19.5 | -1.7215 | 0.03527 | -0.0486 | -48.8092
-19 | -1.7275 | 0.02957 | -0.0502 | -58.4207
-18.5 | -1.7296 | 0.02503 | -0.0503 | -69.1011
-18 | -1.7292 | 0.02171 | -0.0484 | -79.6499
-17.5 | -1.731 | 0.01964 | -0.0432 | -88.1365
-17 | -1.7084 | 0.01837 | -0.0395 | -92.9995
-16.5 | -1.6721 | 0.01731 | -0.0375 | -96.5973
-16 | -1.6308 | 0.01639 | -0.0361 | -99.4997
-15.5 | -1.588 | 0.01543 | -0.0348 | -102.9164
-15 | -1.5432 | 0.0145 | -0.0338 | -106.4276
-14.5 | -1.4954 | 0.01373 | -0.0329 | -108.9148
-14 | -1.4455 | 0.01308 | -0.0323 | -110.5122
-13.5 | -1.3956 | 0.01234 | -0.0317 | -113.0956
-13 | -1.3442 | 0.01167 | -0.0312 | -115.1842
-12.5 | -1.2914 | 0.01113 | -0.0309 | -116.0288
-12 | -1.2384 | 0.01053 | -0.0305 | -117.6068
-11.5 | -1.1845 | 0.01 | -0.0303 | -118.45
-11 | -1.1288 | 0.00957 | -0.0303 | -117.9519
-10.5 | -1.0772 | 0.00922 | -0.0293 | -116.833
-10 | -1.0226 | 0.00886 | -0.029 | -115.4176
-9.5 | -0.9671 | 0.00852 | -0.0288 | -113.5094
-9 | -0.9113 | 0.00816 | -0.0287 | -111.6789
-8.5 | -0.8548 | 0.00786 | -0.0286 | -108.7532
-8 | -0.798 | 0.00757 | -0.0286 | -105.4161
-7.5 | -0.7409 | 0.0073 | -0.0286 | -101.4932
-7 | -0.6836 | 0.00703 | -0.0286 | -97.2404
-6.5 | -0.626 | 0.00679 | -0.0286 | -92.1944
-6 | -0.5683 | 0.00656 | -0.0287 | -86.6311
-5.5 | -0.5104 | 0.00632 | -0.0288 | -80.7595
-5 | -0.4523 | 0.00611 | -0.0289 | -74.0262
-4.5 | -0.3941 | 0.00594 | -0.029 | -66.3468
-4 | -0.3357 | 0.00578 | -0.0291 | -58.0796
-3.5 | -0.2773 | 0.00561 | -0.0293 | -49.4296
-3 | -0.2187 | 0.0055 | -0.0294 | -39.7636
-2.5 | -0.16 | 0.00538 | -0.0296 | -29.7398
-2 | -0.1014 | 0.0053 | -0.0298 | -19.1321
-1.5 | -0.0426 | 0.00523 | -0.0299 | -8.1453
-1 | 0.0161 | 0.00518 | -0.0301 | 3.1081
-0.5 | 0.0749 | 0.00517 | -0.0303 | 14.4874
0 | 0.1336 | 0.00517 | -0.0305 | 25.8414
0.5 | 0.1923 | 0.0052 | -0.0306 | 36.9808
1 | 0.2509 | 0.00527 | -0.0308 | 47.6091
1.5 | 0.3094 | 0.00533 | -0.0309 | 58.0488
2 | 0.3678 | 0.00545 | -0.0311 | 67.4862
2.5 | 0.426 | 0.00558 | -0.0312 | 76.3441
3 | 0.4842 | 0.00573 | -0.0313 | 84.5026
3.5 | 0.542 | 0.00592 | -0.0314 | 91.5541
4 | 0.5998 | 0.00611 | -0.0314 | 98.1669
4.5 | 0.6573 | 0.00634 | -0.0315 | 103.6751
5 | 0.7146 | 0.00657 | -0.0315 | 108.7671
5.5 | 0.7716 | 0.00684 | -0.0314 | 112.807
6 | 0.8285 | 0.0071 | -0.0314 | 116.6901
6.5 | 0.885 | 0.00739 | -0.0313 | 119.7564
7 | 0.9412 | 0.00769 | -0.0312 | 122.3927
7.5 | 0.9972 | 0.008 | -0.031 | 124.65
8 | 1.0527 | 0.00831 | -0.0308 | 126.6787
8.5 | 1.1077 | 0.00862 | -0.0305 | 128.5035
9 | 1.1608 | 0.00888 | -0.0299 | 130.7207
9.5 | 1.2128 | 0.00917 | -0.0289 | 132.2574
10 | 1.267 | 0.00962 | -0.0286 | 131.7048
10.5 | 1.3201 | 0.01014 | -0.0281 | 130.1874
11 | 1.3729 | 0.01065 | -0.0276 | 128.9108
11.5 | 1.425 | 0.01119 | -0.027 | 127.3458
12 | 1.476 | 0.01177 | -0.0263 | 125.4036
12.5 | 1.5261 | 0.01238 | -0.0255 | 123.2714
13 | 1.5751 | 0.01301 | -0.0246 | 121.0684
13.5 | 1.622 | 0.01376 | -0.0234 | 117.8779
14 | 1.6688 | 0.01442 | -0.0223 | 115.7282
14.5 | 1.7127 | 0.01522 | -0.0207 | 112.5296
15 | 1.7526 | 0.01616 | -0.0187 | 108.453
15.5 | 1.7912 | 0.017 | -0.0166 | 105.3647
16 | 1.8202 | 0.01795 | -0.0129 | 101.4039
16.5 | 1.8329 | 0.01919 | -0.0072 | 95.5133
17 | 1.8452 | 0.02098 | -0.0029 | 87.9504
17.5 | 1.8556 | 0.02333 | 0.0005 | 79.5371
18 | 1.8689 | 0.02591 | 0.0027 | 72.1305
18.5 | 1.8801 | 0.02901 | 0.0043 | 64.8087
19 | 1.886 | 0.03295 | 0.0051 | 57.2382
19.5 | 1.8872 | 0.03771 | 0.0052 | 50.0451
20 | 1.8817 | 0.04361 | 0.0042 | 43.1484

## 91. Re 7M Mach 0.10 (1)
BIGFOIL.COM POLAR EXPORT
Joukowsky 13.00% thick 1.00% camber
Joukowsky 13.00% thick 1.00% camber |  |  |  | Cl Max: | 1.404 | at alpha= | 14 | deg
JavaFoil+Calcfoil stall+Eppler ext transition |  |  |  | L/D Max: | 149.802 | at alpha= | 9 | deg
Re: | 7000000 |  |  | Cd Min: | 0.00421 | at alpha= | -1 | deg
Mach: | 0.1 |  |  | Cl=0 at alpha= | -1.1721 | deg
|  |  |  | @ Cl=0.1, Cd= | 0.0042287
|  |  |  | @ Cl=0.4, Cd= | 0.0046507
|  |  |  | @ Cl=0.6, Cd= | 0.005131
alpha (deg) | Cl | Cd | Cm | Cl/Cd
-19.5 | -1.026 | 0.1133 | -0.021 | -9.058
-19 | -1.048 | 0.10411 | -0.021 | -10.07
-18.5 | -1.069 | 0.09489 | -0.022 | -11.27
-18 | -1.089 | 0.08611 | -0.022 | -12.641
-17.5 | -1.106 | 0.07788 | -0.023 | -14.198
-17 | -1.121 | 0.06926 | -0.023 | -16.184
-16.5 | -1.134 | 0.06083 | -0.024 | -18.635
-16 | -1.143 | 0.05305 | -0.024 | -21.554
-15.5 | -1.149 | 0.04674 | -0.024 | -24.582
-15 | -1.154 | 0.04026 | -0.025 | -28.652
-14.5 | -1.155 | 0.03433 | -0.025 | -33.647
-14 | -1.153 | 0.02922 | -0.026 | -39.466
-13.5 | -1.147 | 0.02478 | -0.026 | -46.295
-13 | -1.137 | 0.02114 | -0.027 | -53.794
-12.5 | -1.125 | 0.01782 | -0.027 | -63.133
-12 | -1.107 | 0.01529 | -0.027 | -72.42
-11.5 | -1.085 | 0.01331 | -0.028 | -81.511
-11 | -1.059 | 0.01183 | -0.028 | -89.486
-10.5 | -1.029 | 0.01075 | -0.028 | -95.735
-10 | -0.997 | 0.00616 | -0.029 | -161.862
-9.5 | -0.951 | 0.00592 | -0.029 | -160.667
-9 | -0.903 | 0.00572 | -0.029 | -157.788
-8.5 | -0.852 | 0.00555 | -0.029 | -153.563
-8 | -0.8 | 0.00544 | -0.029 | -147.053
-7.5 | -0.746 | 0.00525 | -0.029 | -141.987
-7 | -0.691 | 0.00512 | -0.029 | -134.813
-6.5 | -0.634 | 0.00495 | -0.029 | -128.163
-6 | -0.577 | 0.00489 | -0.029 | -117.944
-5.5 | -0.519 | 0.00478 | -0.029 | -108.52
-5 | -0.46 | 0.00462 | -0.029 | -99.544
-4.5 | -0.401 | 0.00453 | -0.029 | -88.555
-4 | -0.341 | 0.00448 | -0.029 | -76.205
-3.5 | -0.281 | 0.00441 | -0.029 | -63.818
-3 | -0.221 | 0.0043 | -0.029 | -51.475
-2.5 | -0.161 | 0.00434 | -0.029 | -37.082
-2 | -0.101 | 0.00431 | -0.029 | -23.303
-1.5 | -0.04 | 0.00427 | -0.029 | -9.363
-1 | 0.021 | 0.00421 | -0.029 | 4.891
-0.5 | 0.081 | 0.00421 | -0.029 | 19.302
0 | 0.142 | 0.00427 | -0.029 | 33.25
0.5 | 0.202 | 0.00436 | -0.029 | 46.369
1 | 0.263 | 0.00445 | -0.029 | 59.086
1.5 | 0.323 | 0.00454 | -0.029 | 71.154
2 | 0.384 | 0.00464 | -0.029 | 82.603
2.5 | 0.444 | 0.00468 | -0.029 | 94.817
3 | 0.504 | 0.00482 | -0.029 | 104.53
3.5 | 0.563 | 0.00502 | -0.029 | 112.155
4 | 0.623 | 0.0052 | -0.029 | 119.701
4.5 | 0.682 | 0.00539 | -0.029 | 126.472
5 | 0.74 | 0.00561 | -0.029 | 131.947
5.5 | 0.798 | 0.00586 | -0.029 | 136.131
6 | 0.855 | 0.00612 | -0.029 | 139.628
6.5 | 0.911 | 0.00634 | -0.029 | 143.769
7 | 0.966 | 0.00663 | -0.029 | 145.812
7.5 | 1.02 | 0.00687 | -0.029 | 148.511
8 | 1.072 | 0.00718 | -0.029 | 149.329
8.5 | 1.122 | 0.00751 | -0.029 | 149.368
9 | 1.17 | 0.00781 | -0.029 | 149.802
9.5 | 1.216 | 0.01037 | -0.028 | 117.186
10 | 1.252 | 0.01161 | -0.028 | 107.814
10.5 | 1.286 | 0.0123 | -0.028 | 104.562
11 | 1.316 | 0.0131 | -0.028 | 100.458
11.5 | 1.343 | 0.01405 | -0.028 | 95.588
12 | 1.364 | 0.01501 | -0.028 | 90.878
12.5 | 1.381 | 0.01649 | -0.027 | 83.745
13 | 1.393 | 0.01829 | -0.027 | 76.168
13.5 | 1.4 | 0.02049 | -0.027 | 68.344
14 | 1.404 | 0.02304 | -0.027 | 60.935
14.5 | 1.403 | 0.02608 | -0.026 | 53.792
15 | 1.398 | 0.02977 | -0.026 | 46.954
15.5 | 1.387 | 0.03405 | -0.026 | 40.719
16 | 1.371 | 0.03911 | -0.025 | 35.059
16.5 | 1.352 | 0.04505 | -0.025 | 30.009
17 | 1.33 | 0.05128 | -0.024 | 25.941
17.5 | 1.306 | 0.05826 | -0.024 | 22.415
18 | 1.279 | 0.06595 | -0.024 | 19.398
18.5 | 1.249 | 0.07521 | -0.023 | 16.612
19 | 1.221 | 0.0833 | -0.023 | 14.653

## 92. Re 7M Mach 0.10 (2)
BIGFOIL.COM POLAR EXPORT
Joukowsky 13.00% thick 1.00% camber
Joukowsky 13.00% thick 1.00% camber |  |  |  | Cl Max: | 1.8739 | at alpha= | 19 | deg
XFOIL ncrit=9 |  |  |  | L/D Max: | 131.659 | at alpha= | 9.5 | deg
Re: | 7000000 |  |  | Cd Min: | 0.05032 | at alpha= | -20 | deg
Mach: | 0.1 |  |  | Cl=0 at alpha= | -1.1368 | deg
|  |  |  | @ Cl=0.1, Cd= | 0.00518
|  |  |  | @ Cl=0.4, Cd= | 0.0055263
|  |  |  | @ Cl=0.6, Cd= | 0.0061266
alpha (deg) | Cl | Cd | Cm | Cl/Cd
-20 | -1.6675 | 0.05032 | -0.0437 | -33.1379
-19.5 | -1.6938 | 0.0412 | -0.0481 | -41.1117
-19 | -1.7066 | 0.03416 | -0.051 | -49.959
-18.5 | -1.7104 | 0.0287 | -0.0524 | -59.5958
-18 | -1.7133 | 0.02417 | -0.0522 | -70.8854
-17.5 | -1.7126 | 0.02109 | -0.0496 | -81.2044
-17 | -1.7136 | 0.01926 | -0.0435 | -88.972
-16.5 | -1.6825 | 0.01798 | -0.0408 | -93.5762
-16 | -1.6436 | 0.01691 | -0.0389 | -97.1969
-15.5 | -1.6001 | 0.016 | -0.0374 | -100.0062
-15 | -1.5559 | 0.01498 | -0.0361 | -103.8652
-14.5 | -1.5088 | 0.01408 | -0.035 | -107.1591
-14 | -1.4589 | 0.01334 | -0.0341 | -109.3628
-13.5 | -1.4078 | 0.01266 | -0.0334 | -111.2006
-13 | -1.3564 | 0.01191 | -0.0327 | -113.8875
-12.5 | -1.3032 | 0.0113 | -0.0322 | -115.3274
-12 | -1.2493 | 0.01074 | -0.0317 | -116.3222
-11.5 | -1.195 | 0.01014 | -0.0314 | -117.8501
-11 | -1.1384 | 0.00972 | -0.0313 | -117.1193
-10.5 | -1.0864 | 0.00932 | -0.0302 | -116.5665
-10 | -1.0311 | 0.00898 | -0.0298 | -114.8218
-9.5 | -0.9752 | 0.00859 | -0.0295 | -113.5274
-9 | -0.9186 | 0.00823 | -0.0293 | -111.616
-8.5 | -0.8616 | 0.00794 | -0.0292 | -108.5139
-8 | -0.8042 | 0.00763 | -0.0291 | -105.3997
-7.5 | -0.7466 | 0.00734 | -0.029 | -101.7166
-7 | -0.6888 | 0.00707 | -0.029 | -97.4257
-6.5 | -0.6307 | 0.00681 | -0.029 | -92.6138
-6 | -0.5725 | 0.00659 | -0.029 | -86.8741
-5.5 | -0.5141 | 0.00635 | -0.0291 | -80.9606
-5 | -0.4556 | 0.00614 | -0.0291 | -74.202
-4.5 | -0.3969 | 0.00596 | -0.0292 | -66.594
-3.5 | -0.2792 | 0.00563 | -0.0295 | -49.5915
-3 | -0.2203 | 0.00551 | -0.0296 | -39.9819
-2.5 | -0.1612 | 0.0054 | -0.0298 | -29.8519
-2 | -0.1021 | 0.0053 | -0.0299 | -19.2642
-1.5 | -0.043 | 0.00524 | -0.0301 | -8.2061
-1 | 0.0162 | 0.00519 | -0.0303 | 3.1214
-0.5 | 0.0753 | 0.00518 | -0.0305 | 14.5367
0 | 0.1344 | 0.00518 | -0.0306 | 25.9459
0.5 | 0.1935 | 0.00521 | -0.0308 | 37.1401
1 | 0.2524 | 0.00528 | -0.0309 | 47.803
1.5 | 0.3114 | 0.00534 | -0.0311 | 58.3146
2 | 0.3701 | 0.00546 | -0.0312 | 67.7839
2.5 | 0.4287 | 0.00559 | -0.0313 | 76.6905
3 | 0.4873 | 0.00574 | -0.0314 | 84.8955
3.5 | 0.5455 | 0.00593 | -0.0315 | 91.9899
4 | 0.6037 | 0.00614 | -0.0315 | 98.3225
4.5 | 0.6616 | 0.00635 | -0.0315 | 104.189
5 | 0.7193 | 0.0066 | -0.0315 | 108.9848
5.5 | 0.7768 | 0.00687 | -0.0314 | 113.0713
6 | 0.8342 | 0.00713 | -0.0313 | 116.9986
6.5 | 0.8911 | 0.00744 | -0.0312 | 119.7715
7 | 0.9478 | 0.00774 | -0.031 | 122.4548
7.5 | 1.0043 | 0.00805 | -0.0308 | 124.7578
8 | 1.0604 | 0.00836 | -0.0306 | 126.8421
8.5 | 1.1159 | 0.00868 | -0.0302 | 128.5599
9 | 1.1694 | 0.00896 | -0.0295 | 130.5134
9.5 | 1.2218 | 0.00928 | -0.0284 | 131.6595
10 | 1.2766 | 0.00973 | -0.028 | 131.2025
10.5 | 1.3304 | 0.01025 | -0.0275 | 129.7951
11 | 1.3834 | 0.01081 | -0.0268 | 127.9741
11.5 | 1.4362 | 0.01134 | -0.0261 | 126.649
12 | 1.4873 | 0.01199 | -0.0252 | 124.045
12.5 | 1.5382 | 0.01258 | -0.0243 | 122.2734
13 | 1.5869 | 0.0133 | -0.0232 | 119.3158
13.5 | 1.6348 | 0.01401 | -0.0219 | 116.6881
14 | 1.6812 | 0.01475 | -0.0204 | 113.9797
14.5 | 1.7237 | 0.01566 | -0.0185 | 110.0702
15 | 1.7637 | 0.01657 | -0.0162 | 106.4393
15.5 | 1.8001 | 0.0175 | -0.0135 | 102.8629
16 | 1.8163 | 0.01861 | -0.0077 | 97.5981
16.5 | 1.8285 | 0.02025 | -0.0027 | 90.2963
17 | 1.8401 | 0.02244 | 0.0011 | 82.0009
17.5 | 1.8535 | 0.02496 | 0.0037 | 74.2588
18 | 1.8649 | 0.02802 | 0.0056 | 66.556
18.5 | 1.8726 | 0.03178 | 0.0067 | 58.9239
19 | 1.8739 | 0.03654 | 0.0069 | 51.2835
19.5 | 1.8688 | 0.04242 | 0.0062 | 44.0547
20 | 1.8561 | 0.04968 | 0.0042 | 37.3611

## 93. Re 7M Mach 0.25 (1)
BIGFOIL.COM POLAR EXPORT
Joukowsky 13.00% thick 1.00% camber
Joukowsky 13.00% thick 1.00% camber |  |  |  | Cl Max: | 1.34 | at alpha= | 12.5 | deg
JavaFoil+Calcfoil stall+Eppler ext transition |  |  |  | L/D Max: | 147.612 | at alpha= | 8 | deg
Re: | 7000000 |  |  | Cd Min: | 0.0042 | at alpha= | -0.5 | deg
Mach: | 0.25 |  |  | Cl=0 at alpha= | -1.1693 | deg
|  |  |  | @ Cl=0.1, Cd= | 0.0042162
|  |  |  | @ Cl=0.4, Cd= | 0.0046316
|  |  |  | @ Cl=0.6, Cd= | 0.0051288
alpha (deg) | Cl | Cd | Cm | Cl/Cd
-18 | -0.804 | 0.12254 | -0.02 | -6.557
-17.5 | -0.85 | 0.11163 | -0.02 | -7.617
-17 | -0.893 | 0.09991 | -0.021 | -8.942
-16.5 | -0.93 | 0.08969 | -0.022 | -10.372
-16 | -0.965 | 0.07869 | -0.022 | -12.26
-15.5 | -0.996 | 0.06781 | -0.023 | -14.691
-15 | -1.023 | 0.05823 | -0.024 | -17.56
-14.5 | -1.044 | 0.05003 | -0.025 | -20.861
-14 | -1.061 | 0.04215 | -0.025 | -25.163
-13.5 | -1.073 | 0.03477 | -0.026 | -30.873
-13 | -1.079 | 0.02902 | -0.026 | -37.195
-12.5 | -1.079 | 0.02426 | -0.027 | -44.478
-12 | -1.073 | 0.02011 | -0.027 | -53.364
-11.5 | -1.062 | 0.01666 | -0.028 | -63.737
-11 | -1.044 | 0.01425 | -0.028 | -73.254
-10.5 | -1.021 | 0.01237 | -0.029 | -82.591
-10 | -0.994 | 0.01102 | -0.029 | -90.238
-9.5 | -0.966 | 0.00619 | -0.03 | -155.92
-9 | -0.919 | 0.00594 | -0.03 | -154.661
-8.5 | -0.869 | 0.00571 | -0.03 | -152.303
-8 | -0.817 | 0.00559 | -0.03 | -146.21
-7.5 | -0.763 | 0.0054 | -0.03 | -141.336
-7 | -0.707 | 0.00521 | -0.03 | -135.779
-6.5 | -0.65 | 0.00508 | -0.03 | -128.093
-6 | -0.592 | 0.0049 | -0.03 | -120.822
-5.5 | -0.533 | 0.00483 | -0.03 | -110.247
-5 | -0.473 | 0.00465 | -0.03 | -101.519
-4.5 | -0.412 | 0.00455 | -0.03 | -90.51
-4 | -0.351 | 0.0045 | -0.03 | -78
-3.5 | -0.289 | 0.00442 | -0.03 | -65.392
-3 | -0.227 | 0.0043 | -0.03 | -52.851
-2.5 | -0.165 | 0.0043 | -0.03 | -38.467
-2 | -0.103 | 0.00431 | -0.03 | -23.953
-1.5 | -0.041 | 0.0043 | -0.03 | -9.56
-1 | 0.021 | 0.00427 | -0.03 | 4.954
-0.5 | 0.083 | 0.0042 | -0.03 | 19.864
0 | 0.146 | 0.00426 | -0.03 | 34.209
0.5 | 0.208 | 0.00436 | -0.03 | 47.668
1 | 0.27 | 0.00443 | -0.03 | 60.975
1.5 | 0.332 | 0.00456 | -0.03 | 72.865
2 | 0.394 | 0.00462 | -0.03 | 85.36
2.5 | 0.456 | 0.00474 | -0.03 | 96.071
3 | 0.517 | 0.00485 | -0.03 | 106.79
3.5 | 0.579 | 0.00506 | -0.03 | 114.323
4 | 0.64 | 0.00526 | -0.03 | 121.689
4.5 | 0.7 | 0.00546 | -0.03 | 128.266
5 | 0.76 | 0.00569 | -0.029 | 133.544
5.5 | 0.819 | 0.00595 | -0.029 | 137.576
6 | 0.877 | 0.00619 | -0.029 | 141.591
6.5 | 0.934 | 0.00648 | -0.029 | 144.023
7 | 0.989 | 0.0068 | -0.029 | 145.441
7.5 | 1.043 | 0.00714 | -0.029 | 146.222
8 | 1.095 | 0.00742 | -0.029 | 147.612
8.5 | 1.145 | 0.00778 | -0.029 | 147.08
9 | 1.192 | 0.01042 | -0.029 | 114.403
9.5 | 1.226 | 0.01178 | -0.029 | 104.028
10 | 1.259 | 0.01258 | -0.029 | 100.084
10.5 | 1.287 | 0.01354 | -0.029 | 95.029
11 | 1.31 | 0.01471 | -0.028 | 89.028
11.5 | 1.327 | 0.01614 | -0.028 | 82.206
12 | 1.337 | 0.01763 | -0.028 | 75.849
12.5 | 1.34 | 0.02001 | -0.028 | 66.951
13 | 1.336 | 0.02286 | -0.027 | 58.432
13.5 | 1.325 | 0.02641 | -0.027 | 50.171
14 | 1.308 | 0.03061 | -0.026 | 42.741
14.5 | 1.284 | 0.03582 | -0.026 | 35.856
15 | 1.254 | 0.04217 | -0.026 | 29.727
15.5 | 1.214 | 0.04988 | -0.025 | 24.345
16 | 1.168 | 0.05931 | -0.024 | 19.689
16.5 | 1.116 | 0.07033 | -0.024 | 15.868
17 | 1.062 | 0.08174 | -0.023 | 12.988
17.5 | 1.003 | 0.09514 | -0.022 | 10.539

## 94. Re 7M Mach 0.25 (2)
BIGFOIL.COM POLAR EXPORT
Joukowsky 13.00% thick 1.00% camber
Joukowsky 13.00% thick 1.00% camber |  |  |  | Cl Max: | 1.8141 | at alpha= | 17 | deg
XFOIL ncrit=9 |  |  |  | L/D Max: | 129.755 | at alpha= | 9.5 | deg
Re: | 7000000 |  |  | Cd Min: | 0.12401 | at alpha= | -20 | deg
Mach: | 0.25 |  |  | Cl=0 at alpha= | -1.1323 | deg
|  |  |  | @ Cl=0.1, Cd= | 0.0052237
|  |  |  | @ Cl=0.4, Cd= | 0.005545
|  |  |  | @ Cl=0.6, Cd= | 0.0061493
alpha (deg) | Cl | Cd | Cm | Cl/Cd
-20 | -1.2759 | 0.12401 | -0.001 | -10.2887
-19.5 | -1.3659 | 0.10114 | -0.0178 | -13.505
-19 | -1.4458 | 0.08164 | -0.0316 | -17.7095
-18.5 | -1.5188 | 0.06471 | -0.0429 | -23.4709
-18 | -1.5768 | 0.05099 | -0.0513 | -30.9237
-17.5 | -1.6097 | 0.04086 | -0.0567 | -39.3955
-17 | -1.6284 | 0.0328 | -0.0603 | -49.6463
-16.5 | -1.6358 | 0.02665 | -0.0619 | -61.3809
-16 | -1.6395 | 0.02216 | -0.0608 | -73.9847
-15.5 | -1.6462 | 0.01956 | -0.0549 | -84.1616
-15 | -1.618 | 0.01792 | -0.0507 | -90.2902
-14.5 | -1.5751 | 0.01665 | -0.048 | -94.6006
-14 | -1.5271 | 0.01552 | -0.0456 | -98.3956
-13.5 | -1.4774 | 0.01434 | -0.0436 | -103.0265
-13 | -1.4237 | 0.01341 | -0.0418 | -106.167
-12.5 | -1.3676 | 0.01263 | -0.0404 | -108.2819
-12 | -1.3115 | 0.01176 | -0.039 | -111.5221
-11.5 | -1.2535 | 0.01108 | -0.0379 | -113.1318
-11 | -1.1935 | 0.01046 | -0.0371 | -114.1013
-10.5 | -1.138 | 0.01001 | -0.0354 | -113.6863
-10 | -1.0796 | 0.00952 | -0.0344 | -113.4034
-9.5 | -1.02 | 0.0091 | -0.0336 | -112.0879
-9 | -0.9602 | 0.00866 | -0.033 | -110.8776
-8.5 | -0.8999 | 0.00827 | -0.0324 | -108.815
-8 | -0.8394 | 0.00792 | -0.032 | -105.9848
-7.5 | -0.7787 | 0.0076 | -0.0316 | -102.4605
-7 | -0.7178 | 0.00728 | -0.0313 | -98.5989
-6.5 | -0.6569 | 0.00701 | -0.031 | -93.709
-6 | -0.596 | 0.00673 | -0.0309 | -88.5587
-5.5 | -0.5349 | 0.00648 | -0.0307 | -82.5463
-5 | -0.4737 | 0.00628 | -0.0307 | -75.4299
-4.5 | -0.4125 | 0.00607 | -0.0306 | -67.9572
-4 | -0.3514 | 0.00587 | -0.0306 | -59.8637
-3.5 | -0.2901 | 0.00573 | -0.0306 | -50.6283
-3 | -0.2289 | 0.00557 | -0.0307 | -41.0952
-2.5 | -0.1676 | 0.00545 | -0.0308 | -30.7523
-2 | -0.1063 | 0.00536 | -0.0309 | -19.8321
-1.5 | -0.045 | 0.00528 | -0.031 | -8.5227
-1 | 0.0162 | 0.00524 | -0.0312 | 3.0916
-0.5 | 0.0775 | 0.00522 | -0.0313 | 14.8467
0 | 0.1386 | 0.00523 | -0.0314 | 26.501
0.5 | 0.1999 | 0.00526 | -0.0316 | 38.0038
1 | 0.2609 | 0.00531 | -0.0317 | 49.1337
1.5 | 0.3219 | 0.00541 | -0.0318 | 59.5009
2 | 0.3829 | 0.0055 | -0.0318 | 69.6182
2.5 | 0.4437 | 0.00566 | -0.0319 | 78.3922
3 | 0.5043 | 0.00584 | -0.0319 | 86.3527
3.5 | 0.565 | 0.00601 | -0.0319 | 94.01
4 | 0.6253 | 0.00625 | -0.0318 | 100.048
4.5 | 0.6856 | 0.00649 | -0.0317 | 105.6394
5 | 0.7458 | 0.00675 | -0.0315 | 110.4889
5.5 | 0.8057 | 0.00704 | -0.0313 | 114.446
6 | 0.8655 | 0.00736 | -0.0309 | 117.5951
6.5 | 0.9252 | 0.00766 | -0.0306 | 120.7833
7 | 0.9847 | 0.008 | -0.0301 | 123.0875
7.5 | 1.0438 | 0.00837 | -0.0296 | 124.7073
8 | 1.1027 | 0.00875 | -0.029 | 126.0229
8.5 | 1.1612 | 0.00912 | -0.0282 | 127.3246
9 | 1.2178 | 0.00945 | -0.0271 | 128.8677
9.5 | 1.2729 | 0.00981 | -0.0255 | 129.7554
10 | 1.3304 | 0.01037 | -0.0244 | 128.2932
10.5 | 1.3868 | 0.01101 | -0.0232 | 125.9582
11 | 1.4429 | 0.01164 | -0.0219 | 123.9605
11.5 | 1.4976 | 0.01234 | -0.0203 | 121.3614
12 | 1.5511 | 0.0131 | -0.0185 | 118.4046
12.5 | 1.6025 | 0.01393 | -0.0165 | 115.0395
13 | 1.6521 | 0.0148 | -0.0141 | 111.6284
13.5 | 1.6965 | 0.01589 | -0.0111 | 106.7653
14 | 1.7384 | 0.01691 | -0.0078 | 102.8031
14.5 | 1.7613 | 0.01809 | -0.0017 | 97.3632
15 | 1.7747 | 0.01983 | 0.0042 | 89.4957
15.5 | 1.7864 | 0.02231 | 0.0086 | 80.0717
16 | 1.8002 | 0.02526 | 0.0117 | 71.2668
16.5 | 1.8099 | 0.02901 | 0.0137 | 62.3888
17 | 1.8141 | 0.03374 | 0.0146 | 53.767
17.5 | 1.8093 | 0.03985 | 0.0142 | 45.4028
18 | 1.7971 | 0.04727 | 0.0124 | 38.0178
18.5 | 1.7743 | 0.05656 | 0.0089 | 31.3702
19 | 1.7416 | 0.06793 | 0.0034 | 25.6382
19.5 | 1.6999 | 0.08133 | -0.004 | 20.9013
20 | 1.6517 | 0.09653 | -0.0132 | 17.1107

## 95. Re 7M Mach 0.50 (1)
BIGFOIL.COM POLAR EXPORT
Joukowsky 13.00% thick 1.00% camber
Joukowsky 13.00% thick 1.00% camber |  |  |  | Cl Max: | 1.171 | at alpha= | 20 | deg
JavaFoil+Calcfoil stall+Eppler ext transition |  |  |  | L/D Max: | 140.075 | at alpha= | 5.5 | deg
Re: | 7000000 |  |  | Cd Min: | 0.00422 | at alpha= | -1 | deg
Mach: | 0.5 |  |  | Cl=0 at alpha= | -1.1714 | deg
|  |  |  | @ Cl=0.1, Cd= | 0.004274
|  |  |  | @ Cl=0.4, Cd= | 0.0046172
|  |  |  | @ Cl=0.6, Cd= | 0.0050541
alpha (deg) | Cl | Cd | Cm | Cl/Cd
-20 | -1.05 | 0.15439 | -0.02 | -6.804
-19.5 | -1.024 | 0.14651 | -0.02 | -6.988
-19 | -0.996 | 0.14447 | -0.02 | -6.891
-18.5 | -0.968 | 0.1335 | -0.02 | -7.252
-18 | -0.942 | 0.13653 | -0.02 | -6.901
-17.5 | -0.913 | 0.12641 | -0.019 | -7.227
-17 | -0.888 | 0.12776 | -0.02 | -6.947
-16.5 | -0.858 | 0.11956 | -0.019 | -7.173
-16 | -0.835 | 0.10767 | -0.02 | -7.752
-15.5 | -0.803 | 0.11046 | -0.019 | -7.268
-15 | -0.788 | 0.09277 | -0.022 | -8.496
-14.5 | -0.748 | 0.10279 | -0.019 | -7.274
-14 | -0.741 | 0.07917 | -0.023 | -9.357
-13.5 | -0.697 | 0.08984 | -0.02 | -7.761
-13 | -0.663 | 0.09496 | -0.018 | -6.977
-12.5 | -0.657 | 0.06927 | -0.024 | -9.478
-12 | -0.613 | 0.07978 | -0.02 | -7.68
-11.5 | -0.584 | 0.0782 | -0.02 | -7.464
-11 | -0.586 | 0.04923 | -0.026 | -11.905
-10.5 | -0.554 | 0.0494 | -0.026 | -11.209
-10 | -0.531 | 0.04258 | -0.027 | -12.47
-9.5 | -0.759 | 0.03018 | -0.029 | -25.151
-9 | -0.839 | 0.01984 | -0.03 | -42.28
-8.5 | -0.853 | 0.01472 | -0.031 | -57.97
-8 | -0.841 | 0.01195 | -0.032 | -70.361
-7.5 | -0.813 | 0.01026 | -0.033 | -79.256
-7 | -0.771 | 0.00581 | -0.033 | -132.792
-6.5 | -0.714 | 0.0056 | -0.033 | -127.597
-6 | -0.654 | 0.00536 | -0.033 | -122.047
-5.5 | -0.59 | 0.00509 | -0.033 | -115.842
-5 | -0.525 | 0.00493 | -0.033 | -106.527
-4.5 | -0.458 | 0.00477 | -0.033 | -96.098
-4 | -0.391 | 0.00462 | -0.033 | -84.606
-3.5 | -0.323 | 0.00449 | -0.033 | -71.774
-3 | -0.254 | 0.00443 | -0.033 | -57.256
-2.5 | -0.185 | 0.00436 | -0.033 | -42.412
-2 | -0.115 | 0.00429 | -0.033 | -26.891
-1.5 | -0.046 | 0.0043 | -0.033 | -10.691
-1 | 0.024 | 0.00422 | -0.033 | 5.606
-0.5 | 0.093 | 0.00427 | -0.033 | 21.856
0 | 0.163 | 0.00431 | -0.033 | 37.81
0.5 | 0.232 | 0.00428 | -0.033 | 54.31
1 | 0.302 | 0.00445 | -0.033 | 67.883
1.5 | 0.371 | 0.00455 | -0.033 | 81.548
2 | 0.44 | 0.00471 | -0.033 | 93.368
2.5 | 0.509 | 0.00484 | -0.033 | 105.227
3 | 0.577 | 0.005 | -0.033 | 115.422
3.5 | 0.645 | 0.00516 | -0.033 | 125.142
4 | 0.713 | 0.00541 | -0.033 | 131.705
4.5 | 0.779 | 0.00577 | -0.033 | 135.067
5 | 0.844 | 0.0061 | -0.033 | 138.301
5.5 | 0.908 | 0.00648 | -0.033 | 140.075
6 | 0.969 | 0.00699 | -0.033 | 138.505
6.5 | 1.026 | 0.00735 | -0.033 | 139.604
7 | 1.074 | 0.01078 | -0.033 | 99.666
7.5 | 1.113 | 0.01214 | -0.032 | 91.669
8 | 1.141 | 0.01343 | -0.032 | 84.982
8.5 | 1.153 | 0.01521 | -0.032 | 75.779
9 | 1.138 | 0.01782 | -0.031 | 63.887
9.5 | 1.061 | 0.02242 | -0.031 | 47.313
10 | 0.691 | 0.036 | -0.028 | 19.179
10.5 | 0.699 | 0.04794 | -0.027 | 14.574
11 | 0.756 | 0.03601 | -0.029 | 20.992
11.5 | 0.709 | 0.08067 | -0.02 | 8.793
12 | 0.752 | 0.07325 | -0.023 | 10.269
12.5 | 0.797 | 0.06582 | -0.025 | 12.103
13 | 0.848 | 0.05519 | -0.027 | 15.36
13.5 | 0.813 | 0.09906 | -0.018 | 8.211
14 | 0.862 | 0.08648 | -0.023 | 9.968
14.5 | 0.911 | 0.07493 | -0.025 | 12.154
15 | 0.896 | 0.10852 | -0.019 | 8.253
15.5 | 0.927 | 0.10635 | -0.02 | 8.718
16 | 0.948 | 0.11954 | -0.019 | 7.928
16.5 | 0.977 | 0.11655 | -0.019 | 8.386
17 | 1.003 | 0.12704 | -0.019 | 7.893
17.5 | 1.029 | 0.12969 | -0.019 | 7.936
18 | 1.057 | 0.13605 | -0.019 | 7.766
18.5 | 1.084 | 0.13777 | -0.019 | 7.865
19 | 1.11 | 0.14113 | -0.019 | 7.862
19.5 | 1.145 | 0.14743 | -0.021 | 7.769
20 | 1.171 | 0.15473 | -0.021 | 7.57

## 96. Re 7M Mach 0.50 (2)
BIGFOIL.COM POLAR EXPORT
Joukowsky 13.00% thick 1.00% camber
Joukowsky 13.00% thick 1.00% camber |  |  |  | Cl Max: | 1.573 | at alpha= | 10.5 | deg
XFOIL ncrit=9 |  |  |  | L/D Max: | 123.662 | at alpha= | 7.5 | deg
Re: | 7000000 |  |  | Cd Min: | 0.12688 | at alpha= | 15.5 | deg
Mach: | 0.5 |  |  | Cl=0 at alpha= | -1.1134 | deg
|  |  |  | @ Cl=0.1, Cd= | 0.0054218
|  |  |  | @ Cl=0.4, Cd= | 0.0057193
|  |  |  | @ Cl=0.6, Cd= | 0.0062833
alpha (deg) | Cl | Cd | Cm | Cl/Cd
-15 | -0.9714 | 0.11955 | -0.008 | -8.1255
-14.5 | -0.9981 | 0.10652 | -0.0179 | -9.3701
-14 | -1.0257 | 0.0942 | -0.027 | -10.8885
-13.5 | -1.0547 | 0.08248 | -0.0354 | -12.7873
-13 | -1.0865 | 0.07131 | -0.043 | -15.2363
-12.5 | -1.1199 | 0.06054 | -0.0499 | -18.4985
-12 | -1.1574 | 0.0497 | -0.0568 | -23.2877
-11.5 | -1.1932 | 0.03901 | -0.0636 | -30.587
-11 | -1.2286 | 0.02839 | -0.0708 | -43.2758
-10 | -1.2792 | 0.01585 | -0.0665 | -80.7066
-9.5 | -1.2372 | 0.01259 | -0.0605 | -98.2685
-9 | -1.1656 | 0.01111 | -0.0558 | -104.9145
-8.5 | -1.0889 | 0.01021 | -0.052 | -106.6503
-8 | -1.0114 | 0.00952 | -0.0489 | -106.2395
-7.5 | -0.9343 | 0.00895 | -0.0463 | -104.3911
-7 | -0.858 | 0.00842 | -0.0441 | -101.9002
-6.5 | -0.7824 | 0.00796 | -0.0422 | -98.2915
-6 | -0.7075 | 0.00755 | -0.0406 | -93.7086
-5.5 | -0.6332 | 0.00717 | -0.0393 | -88.3124
-5 | -0.5593 | 0.00686 | -0.0383 | -81.5306
-4.5 | -0.4862 | 0.00655 | -0.0374 | -74.229
-4 | -0.4134 | 0.00631 | -0.0367 | -65.5151
-3.5 | -0.3412 | 0.00607 | -0.0362 | -56.2109
-3 | -0.2692 | 0.00589 | -0.0358 | -45.7046
-2.5 | -0.1975 | 0.00571 | -0.0355 | -34.5884
-2 | -0.1261 | 0.00561 | -0.0353 | -22.4777
-1.5 | -0.0549 | 0.0055 | -0.0352 | -9.9818
-1 | 0.0161 | 0.00546 | -0.0351 | 2.9487
-0.5 | 0.087 | 0.00542 | -0.035 | 16.0517
0 | 0.1578 | 0.00543 | -0.035 | 29.0608
0.5 | 0.2286 | 0.00547 | -0.0349 | 41.7916
1 | 0.2993 | 0.00553 | -0.0348 | 54.123
1.5 | 0.37 | 0.00566 | -0.0346 | 65.371
2 | 0.4408 | 0.0058 | -0.0344 | 76
2.5 | 0.5117 | 0.00597 | -0.0341 | 85.7119
3 | 0.5826 | 0.00621 | -0.0336 | 93.8164
4.5 | 0.7962 | 0.00711 | -0.0314 | 111.9831
5 | 0.8676 | 0.0075 | -0.0303 | 115.68
5.5 | 0.9395 | 0.00792 | -0.0289 | 118.6237
6 | 1.0116 | 0.00836 | -0.0272 | 121.0048
6.5 | 1.084 | 0.00884 | -0.0253 | 122.6244
7 | 1.1564 | 0.00938 | -0.023 | 123.2836
7.5 | 1.2292 | 0.00994 | -0.0204 | 123.662
8 | 1.3019 | 0.01057 | -0.0173 | 123.1693
8.5 | 1.3737 | 0.01126 | -0.0136 | 121.9982
9 | 1.4425 | 0.012 | -0.009 | 120.2083
9.5 | 1.5065 | 0.01288 | -0.0032 | 116.9643
10 | 1.5626 | 0.01449 | 0.0035 | 107.8399
10.5 | 1.573 | 0.01697 | 0.0142 | 92.693
11 | 1.5529 | 0.0216 | 0.0219 | 71.8935
11.5 | 1.5256 | 0.02891 | 0.0239 | 52.7707
12 | 1.4914 | 0.03833 | 0.0218 | 38.9095
12.5 | 1.4528 | 0.04917 | 0.0171 | 29.5465
13 | 1.4162 | 0.06062 | 0.0111 | 23.3619
13.5 | 1.3812 | 0.07274 | 0.0039 | 18.9882
14 | 1.3466 | 0.08558 | -0.0044 | 15.735
14.5 | 1.3114 | 0.09921 | -0.0137 | 13.2184
15 | 1.2804 | 0.11303 | -0.0235 | 11.328
15.5 | 1.2534 | 0.12688 | -0.0335 | 9.8786

## 97. Re 8M Mach 0.00 (1)
BIGFOIL.COM POLAR EXPORT
Joukowsky 13.00% thick 1.00% camber
Joukowsky 13.00% thick 1.00% camber |  |  |  | Cl Max: | 1.42 | at alpha= | 14.5 | deg
JavaFoil+Calcfoil stall+Eppler ext transition |  |  |  | L/D Max: | 151.74 | at alpha= | 9 | deg
Re: | 8000000 |  |  | Cd Min: | 0.00419 | at alpha= | -1 | deg
Mach: | 0 |  |  | Cl=0 at alpha= | -1.1667 | deg
|  |  |  | @ Cl=0.1, Cd= | 0.004209
|  |  |  | @ Cl=0.4, Cd= | 0.004608
|  |  |  | @ Cl=0.6, Cd= | 0.0051024
alpha (deg) | Cl | Cd | Cm | Cl/Cd
-20 | -1.054 | 0.11344 | -0.021 | -9.291
-19.5 | -1.074 | 0.10482 | -0.021 | -10.242
-19 | -1.093 | 0.09599 | -0.022 | -11.382
-18.5 | -1.109 | 0.08799 | -0.022 | -12.607
-18 | -1.125 | 0.07957 | -0.022 | -14.144
-17.5 | -1.14 | 0.07099 | -0.023 | -16.064
-17 | -1.153 | 0.06292 | -0.023 | -18.317
-16.5 | -1.161 | 0.05567 | -0.024 | -20.858
-16 | -1.168 | 0.04842 | -0.024 | -24.124
-15.5 | -1.172 | 0.04209 | -0.025 | -27.845
-15 | -1.173 | 0.03667 | -0.025 | -31.98
-14.5 | -1.173 | 0.0309 | -0.026 | -37.95
-14 | -1.167 | 0.02656 | -0.026 | -43.963
-13.5 | -1.16 | 0.02256 | -0.026 | -51.406
-13 | -1.148 | 0.01923 | -0.027 | -59.678
-12.5 | -1.134 | 0.01622 | -0.027 | -69.895
-12 | -1.114 | 0.01411 | -0.027 | -78.968
-11.5 | -1.09 | 0.01242 | -0.028 | -87.783
-11 | -1.063 | 0.01118 | -0.028 | -95.105
-10.5 | -1.039 | 0.00632 | -0.029 | -164.365
-10 | -0.995 | 0.00603 | -0.029 | -165.03
-9.5 | -0.948 | 0.0058 | -0.029 | -163.584
-9 | -0.9 | 0.00561 | -0.029 | -160.332
-8.5 | -0.849 | 0.00545 | -0.029 | -155.824
-8 | -0.797 | 0.00534 | -0.029 | -149.066
-7.5 | -0.743 | 0.00517 | -0.029 | -143.669
-7 | -0.688 | 0.00505 | -0.029 | -136.249
-6.5 | -0.631 | 0.00488 | -0.029 | -129.283
-6 | -0.574 | 0.00484 | -0.029 | -118.732
-5.5 | -0.517 | 0.00473 | -0.029 | -109.16
-5 | -0.458 | 0.00458 | -0.029 | -100.079
-4.5 | -0.399 | 0.00449 | -0.029 | -88.911
-4 | -0.34 | 0.00445 | -0.029 | -76.394
-3.5 | -0.28 | 0.00438 | -0.029 | -63.925
-3 | -0.22 | 0.00431 | -0.029 | -51.066
-2.5 | -0.16 | 0.00432 | -0.029 | -37.11
-2 | -0.1 | 0.00422 | -0.029 | -23.701
-1.5 | -0.04 | 0.00425 | -0.029 | -9.36
-1 | 0.02 | 0.00419 | -0.029 | 4.887
-0.5 | 0.081 | 0.00419 | -0.029 | 19.289
0 | 0.141 | 0.00425 | -0.029 | 33.227
0.5 | 0.201 | 0.00435 | -0.029 | 46.336
1 | 0.262 | 0.00443 | -0.029 | 59.057
1.5 | 0.322 | 0.00452 | -0.029 | 71.147
2 | 0.382 | 0.00459 | -0.029 | 83.153
2.5 | 0.442 | 0.00465 | -0.029 | 94.851
3 | 0.501 | 0.00479 | -0.029 | 104.644
3.5 | 0.561 | 0.00499 | -0.029 | 112.402
4 | 0.62 | 0.00516 | -0.029 | 120.06
4.5 | 0.678 | 0.00534 | -0.029 | 127.026
5 | 0.737 | 0.00555 | -0.029 | 132.649
5.5 | 0.794 | 0.00579 | -0.029 | 137.054
6 | 0.851 | 0.00604 | -0.029 | 140.848
6.5 | 0.907 | 0.00624 | -0.028 | 145.22
7 | 0.962 | 0.00652 | -0.028 | 147.571
7.5 | 1.015 | 0.00675 | -0.028 | 150.503
8 | 1.067 | 0.00705 | -0.028 | 151.405
8.5 | 1.117 | 0.00737 | -0.028 | 151.671
9 | 1.166 | 0.00768 | -0.028 | 151.74
9.5 | 1.212 | 0.01009 | -0.028 | 120.096
10 | 1.251 | 0.01118 | -0.028 | 111.922
10.5 | 1.286 | 0.01186 | -0.028 | 108.445
11 | 1.318 | 0.01259 | -0.028 | 104.696
11.5 | 1.346 | 0.01345 | -0.028 | 100.055
12 | 1.369 | 0.01451 | -0.028 | 94.363
12.5 | 1.387 | 0.01552 | -0.027 | 89.379
13 | 1.402 | 0.01713 | -0.027 | 81.845
13.5 | 1.412 | 0.01908 | -0.027 | 73.981
14 | 1.418 | 0.02135 | -0.027 | 66.407
14.5 | 1.42 | 0.02403 | -0.026 | 59.09
15 | 1.418 | 0.02733 | -0.026 | 51.878
15.5 | 1.411 | 0.03092 | -0.026 | 45.637
16 | 1.4 | 0.03533 | -0.025 | 39.608
16.5 | 1.384 | 0.04056 | -0.025 | 34.128
17 | 1.367 | 0.04603 | -0.025 | 29.69
17.5 | 1.345 | 0.05287 | -0.024 | 25.444
18 | 1.323 | 0.05971 | -0.024 | 22.151
18.5 | 1.298 | 0.06725 | -0.023 | 19.303
19 | 1.271 | 0.07576 | -0.023 | 16.781
19.5 | 1.244 | 0.0846 | -0.023 | 14.701

## 98. Re 8M Mach 0.00 (2)
BIGFOIL.COM POLAR EXPORT
Joukowsky 13.00% thick 1.00% camber
Joukowsky 13.00% thick 1.00% camber |  |  |  | Cl Max: | 1.9058 | at alpha= | 19.5 | deg
XFOIL ncrit=9 |  |  |  | L/D Max: | 135.083 | at alpha= | 9.5 | deg
Re: | 8000000 |  |  | Cd Min: | 0.04144 | at alpha= | 20 | deg
Mach: | 0 |  |  | Cl=0 at alpha= | -1.1375 | deg
|  |  |  | @ Cl=0.1, Cd= | 0.00513
|  |  |  | @ Cl=0.4, Cd= | 0.0054659
|  |  |  | @ Cl=0.6, Cd= | 0.0060493
alpha (deg) | Cl | Cd | Cm | Cl/Cd
-20 | -1.7433 | 0.03818 | -0.0479 | -45.66
-19.5 | -1.7517 | 0.032 | -0.0501 | -54.7406
-19 | -1.7508 | 0.02734 | -0.0508 | -64.038
-18.5 | -1.7455 | 0.02377 | -0.0502 | -73.4329
-18 | -1.7447 | 0.02085 | -0.0475 | -83.6787
-17.5 | -1.7469 | 0.01906 | -0.0413 | -91.6527
-17 | -1.7174 | 0.01778 | -0.0387 | -96.5917
-16.5 | -1.6798 | 0.01673 | -0.0369 | -100.4065
-16 | -1.6376 | 0.01583 | -0.0355 | -103.4491
-15.5 | -1.5923 | 0.01504 | -0.0345 | -105.871
-15 | -1.5467 | 0.01414 | -0.0334 | -109.3847
-14.5 | -1.499 | 0.01334 | -0.0326 | -112.3688
-14 | -1.449 | 0.01267 | -0.032 | -114.3646
-13.5 | -1.3979 | 0.01205 | -0.0315 | -116.0083
-13 | -1.3465 | 0.01137 | -0.031 | -118.4257
-12.5 | -1.2937 | 0.01081 | -0.0307 | -119.6762
-12 | -1.24 | 0.0103 | -0.0304 | -120.3883
-11.5 | -1.1829 | 0.00974 | -0.0308 | -121.4476
-11 | -1.1329 | 0.00944 | -0.0295 | -120.0106
-10.5 | -1.0792 | 0.00903 | -0.0291 | -119.5127
-10 | -1.024 | 0.00872 | -0.0288 | -117.4312
-9.5 | -0.9685 | 0.00834 | -0.0287 | -116.1271
-9 | -0.9123 | 0.00802 | -0.0286 | -113.7531
-8.5 | -0.8556 | 0.00774 | -0.0285 | -110.5426
-8 | -0.7988 | 0.00744 | -0.0285 | -107.3656
-7.5 | -0.7417 | 0.00716 | -0.0285 | -103.5894
-7 | -0.6843 | 0.0069 | -0.0285 | -99.1739
-6.5 | -0.6266 | 0.00666 | -0.0286 | -94.0841
-6 | -0.5688 | 0.00644 | -0.0287 | -88.323
-5.5 | -0.5108 | 0.00625 | -0.0288 | -81.728
-5 | -0.4526 | 0.00605 | -0.0289 | -74.8099
-4.5 | -0.3943 | 0.00586 | -0.029 | -67.2867
-4 | -0.336 | 0.0057 | -0.0291 | -58.9474
-3.5 | -0.2774 | 0.00557 | -0.0293 | -49.8025
-3 | -0.2188 | 0.00543 | -0.0294 | -40.2947
-2.5 | -0.1602 | 0.00533 | -0.0296 | -30.0563
-2 | -0.1014 | 0.00525 | -0.0298 | -19.3143
-1.5 | -0.0427 | 0.00519 | -0.03 | -8.2274
-1 | 0.0162 | 0.00514 | -0.0301 | 3.1518
-0.5 | 0.0749 | 0.00513 | -0.0303 | 14.6004
0 | 0.1337 | 0.00513 | -0.0305 | 26.0624
0.5 | 0.1923 | 0.00517 | -0.0307 | 37.1954
1 | 0.251 | 0.00521 | -0.0308 | 48.1766
1.5 | 0.3096 | 0.00529 | -0.031 | 58.5255
2 | 0.368 | 0.0054 | -0.0311 | 68.1481
2.5 | 0.4263 | 0.00552 | -0.0312 | 77.2283
3 | 0.4844 | 0.00569 | -0.0313 | 85.1318
3.5 | 0.5424 | 0.00585 | -0.0314 | 92.7179
4 | 0.6002 | 0.00605 | -0.0315 | 99.2066
4.5 | 0.6578 | 0.00627 | -0.0315 | 104.9123
5 | 0.7151 | 0.0065 | -0.0315 | 110.0154
5.5 | 0.7723 | 0.00674 | -0.0315 | 114.5846
6 | 0.8291 | 0.00702 | -0.0315 | 118.1054
6.5 | 0.8858 | 0.0073 | -0.0314 | 121.3425
7 | 0.9422 | 0.00757 | -0.0313 | 124.465
7.5 | 0.9984 | 0.00786 | -0.0312 | 127.0229
8 | 1.0541 | 0.00817 | -0.031 | 129.0208
8.5 | 1.1094 | 0.00847 | -0.0308 | 130.9799
9 | 1.1639 | 0.00879 | -0.0304 | 132.4118
9.5 | 1.2144 | 0.00899 | -0.0292 | 135.0834
10 | 1.2688 | 0.00942 | -0.0288 | 134.6921
10.5 | 1.3224 | 0.00989 | -0.0284 | 133.7108
11 | 1.3751 | 0.01043 | -0.0279 | 131.8408
11.5 | 1.4277 | 0.01091 | -0.0274 | 130.8616
12 | 1.4786 | 0.01152 | -0.0267 | 128.3507
12.5 | 1.5295 | 0.01206 | -0.026 | 126.8242
13 | 1.5784 | 0.01273 | -0.025 | 123.9906
13.5 | 1.6267 | 0.01337 | -0.024 | 121.6679
14 | 1.6737 | 0.01405 | -0.0229 | 119.1246
14.5 | 1.7175 | 0.01487 | -0.0213 | 115.501
15 | 1.7598 | 0.01567 | -0.0196 | 112.3038
15.5 | 1.7997 | 0.0165 | -0.0176 | 109.0727
16 | 1.8335 | 0.01747 | -0.0148 | 104.9513
16.5 | 1.8457 | 0.01864 | -0.0087 | 99.0182
17 | 1.8579 | 0.02027 | -0.0039 | 91.6576
17.5 | 1.8739 | 0.02213 | -0.0006 | 84.6769
18 | 1.8879 | 0.02447 | 0.002 | 77.1516
18.5 | 1.8988 | 0.02741 | 0.0039 | 69.274
19 | 1.9048 | 0.03113 | 0.0051 | 61.1886
19.5 | 1.9058 | 0.03574 | 0.0055 | 53.324
20 | 1.9005 | 0.04144 | 0.0049 | 45.8615

## 99. Re 8M Mach 0.10 (1)
BIGFOIL.COM POLAR EXPORT
Joukowsky 13.00% thick 1.00% camber
Joukowsky 13.00% thick 1.00% camber |  |  |  | Cl Max: | 1.407 | at alpha= | 14 | deg
JavaFoil+Calcfoil stall+Eppler ext transition |  |  |  | L/D Max: | 151.305 | at alpha= | 8.5 | deg
Re: | 8000000 |  |  | Cd Min: | 0.00419 | at alpha= | -1 | deg
Mach: | 0.1 |  |  | Cl=0 at alpha= | -1.1721 | deg
|  |  |  | @ Cl=0.1, Cd= | 0.0042087
|  |  |  | @ Cl=0.4, Cd= | 0.0046307
|  |  |  | @ Cl=0.6, Cd= | 0.005101
alpha (deg) | Cl | Cd | Cm | Cl/Cd
-19.5 | -1.028 | 0.11132 | -0.021 | -9.234
-19 | -1.05 | 0.10214 | -0.021 | -10.281
-18.5 | -1.071 | 0.09291 | -0.022 | -11.531
-18 | -1.091 | 0.08416 | -0.022 | -12.961
-17.5 | -1.108 | 0.07597 | -0.023 | -14.586
-17 | -1.123 | 0.06777 | -0.023 | -16.569
-16.5 | -1.136 | 0.05904 | -0.024 | -19.247
-16 | -1.145 | 0.05184 | -0.024 | -22.095
-15.5 | -1.153 | 0.04467 | -0.025 | -25.814
-15 | -1.157 | 0.03882 | -0.025 | -29.802
-14.5 | -1.158 | 0.03305 | -0.025 | -35.045
-14 | -1.156 | 0.02807 | -0.026 | -41.197
-13.5 | -1.149 | 0.02407 | -0.026 | -47.756
-13 | -1.141 | 0.02027 | -0.027 | -56.278
-12.5 | -1.128 | 0.01708 | -0.027 | -66.039
-12 | -1.11 | 0.01476 | -0.028 | -75.164
-11.5 | -1.087 | 0.01288 | -0.028 | -84.428
-11 | -1.062 | 0.01145 | -0.028 | -92.724
-10.5 | -1.032 | 0.01046 | -0.029 | -98.693
-10 | -0.997 | 0.00607 | -0.029 | -164.25
-9.5 | -0.951 | 0.00583 | -0.029 | -163.103
-9 | -0.903 | 0.00565 | -0.029 | -159.844
-8.5 | -0.852 | 0.00547 | -0.029 | -155.711
-8 | -0.8 | 0.00537 | -0.029 | -148.946
-7.5 | -0.746 | 0.00519 | -0.029 | -143.8
-7 | -0.691 | 0.00506 | -0.029 | -136.399
-6.5 | -0.634 | 0.0049 | -0.029 | -129.563
-6 | -0.577 | 0.00485 | -0.029 | -119.088
-5.5 | -0.519 | 0.00474 | -0.029 | -109.484
-5 | -0.46 | 0.00458 | -0.029 | -100.409
-4.5 | -0.401 | 0.00449 | -0.029 | -89.283
-4 | -0.341 | 0.00445 | -0.029 | -76.75
-3.5 | -0.281 | 0.00438 | -0.029 | -64.258
-3 | -0.221 | 0.00427 | -0.029 | -51.782
-2.5 | -0.161 | 0.00432 | -0.029 | -37.299
-2 | -0.101 | 0.00429 | -0.029 | -23.424
-1.5 | -0.04 | 0.00425 | -0.029 | -9.409
-1 | 0.021 | 0.00419 | -0.029 | 4.912
-0.5 | 0.081 | 0.00419 | -0.029 | 19.393
0 | 0.142 | 0.00425 | -0.029 | 33.404
0.5 | 0.202 | 0.00434 | -0.029 | 46.577
1 | 0.263 | 0.00443 | -0.029 | 59.354
1.5 | 0.323 | 0.00452 | -0.029 | 71.494
2 | 0.384 | 0.00462 | -0.029 | 82.988
2.5 | 0.444 | 0.00466 | -0.029 | 95.277
3 | 0.504 | 0.00479 | -0.029 | 105.1
3.5 | 0.563 | 0.00499 | -0.029 | 112.833
4 | 0.623 | 0.00517 | -0.029 | 120.423
4.5 | 0.682 | 0.00535 | -0.029 | 127.374
5 | 0.74 | 0.00556 | -0.029 | 133.066
5.5 | 0.798 | 0.00581 | -0.029 | 137.258
6 | 0.855 | 0.00606 | -0.029 | 140.982
6.5 | 0.911 | 0.00627 | -0.029 | 145.349
7 | 0.966 | 0.00655 | -0.029 | 147.593
7.5 | 1.02 | 0.00678 | -0.029 | 150.4
8 | 1.072 | 0.00709 | -0.029 | 151.198
8.5 | 1.122 | 0.00741 | -0.029 | 151.305
9 | 1.17 | 0.00774 | -0.029 | 151.277
9.5 | 1.216 | 0.01024 | -0.028 | 118.748
10 | 1.253 | 0.0109 | -0.028 | 114.929
10.5 | 1.288 | 0.01205 | -0.028 | 106.872
11 | 1.318 | 0.01283 | -0.028 | 102.788
11.5 | 1.345 | 0.01375 | -0.028 | 97.833
12 | 1.366 | 0.01488 | -0.028 | 91.795
12.5 | 1.383 | 0.01601 | -0.027 | 86.35
13 | 1.396 | 0.01767 | -0.027 | 78.997
13.5 | 1.403 | 0.01977 | -0.027 | 70.979
14 | 1.407 | 0.02222 | -0.027 | 63.322
14.5 | 1.406 | 0.02512 | -0.026 | 55.984
15 | 1.401 | 0.02869 | -0.026 | 48.828
15.5 | 1.39 | 0.03285 | -0.026 | 42.31
16 | 1.374 | 0.03773 | -0.025 | 36.431
16.5 | 1.355 | 0.04351 | -0.025 | 31.14
17 | 1.333 | 0.04958 | -0.024 | 26.898
17.5 | 1.309 | 0.05652 | -0.024 | 23.16
18 | 1.282 | 0.06394 | -0.024 | 20.057
18.5 | 1.254 | 0.07223 | -0.023 | 17.356
19 | 1.223 | 0.08104 | -0.023 | 15.096

## 100. Re 8M Mach 0.10 (2)
BIGFOIL.COM POLAR EXPORT
Joukowsky 13.00% thick 1.00% camber
Joukowsky 13.00% thick 1.00% camber |  |  |  | Cl Max: | 1.8921 | at alpha= | 19 | deg
XFOIL ncrit=9 |  |  |  | L/D Max: | 134.917 | at alpha= | 9.5 | deg
Re: | 8000000 |  |  | Cd Min: | 0.04727 | at alpha= | 20 | deg
Mach: | 0.1 |  |  | Cl=0 at alpha= | -1.1368 | deg
|  |  |  | @ Cl=0.1, Cd= | 0.0051342
|  |  |  | @ Cl=0.4, Cd= | 0.0054757
|  |  |  | @ Cl=0.6, Cd= | 0.0060466
alpha (deg) | Cl | Cd | Cm | Cl/Cd
-20 | -1.7081 | 0.04528 | -0.0468 | -37.7231
-19.5 | -1.7293 | 0.03711 | -0.0504 | -46.5993
-19 | -1.7361 | 0.03106 | -0.0524 | -55.895
-18.5 | -1.7351 | 0.02643 | -0.053 | -65.6489
-18 | -1.7291 | 0.023 | -0.052 | -75.1783
-17.5 | -1.7294 | 0.02028 | -0.0485 | -85.2761
-17 | -1.7238 | 0.01868 | -0.0426 | -92.2805
-16.5 | -1.6909 | 0.0174 | -0.0401 | -97.1782
-16 | -1.6509 | 0.01634 | -0.0383 | -101.0343
-15.5 | -1.6064 | 0.01545 | -0.0369 | -103.9741
-15 | -1.5597 | 0.01461 | -0.0357 | -106.7556
-14.5 | -1.5123 | 0.01371 | -0.0347 | -110.3063
-14 | -1.4625 | 0.01295 | -0.0338 | -112.9344
-13.5 | -1.4107 | 0.01231 | -0.0331 | -114.5979
-13 | -1.3586 | 0.01163 | -0.0325 | -116.8186
-12.5 | -1.3055 | 0.01099 | -0.032 | -118.7898
-12 | -1.2511 | 0.01048 | -0.0316 | -119.3798
-11.5 | -1.1935 | 0.00988 | -0.0319 | -120.7996
-11 | -1.1428 | 0.00956 | -0.0305 | -119.5397
-10.5 | -1.0884 | 0.00915 | -0.0299 | -118.9508
-10 | -1.0326 | 0.0088 | -0.0296 | -117.3409
-9.5 | -0.9765 | 0.00842 | -0.0294 | -115.9739
-9 | -0.9196 | 0.0081 | -0.0292 | -113.5309
-8.5 | -0.8625 | 0.00779 | -0.0291 | -110.7189
-8 | -0.8051 | 0.00748 | -0.029 | -107.6337
-7.5 | -0.7474 | 0.0072 | -0.0289 | -103.8056
-7 | -0.6895 | 0.00694 | -0.0289 | -99.3516
-6.5 | -0.6313 | 0.00669 | -0.0289 | -94.3647
-6 | -0.573 | 0.00647 | -0.029 | -88.5626
-5.5 | -0.5145 | 0.00627 | -0.029 | -82.0574
-5 | -0.4558 | 0.00607 | -0.0291 | -75.0906
-4.5 | -0.3971 | 0.00589 | -0.0292 | -67.4194
-4 | -0.3383 | 0.00572 | -0.0294 | -59.1434
-3.5 | -0.2794 | 0.00557 | -0.0295 | -50.1616
-3 | -0.2204 | 0.00545 | -0.0296 | -40.4404
-2.5 | -0.1613 | 0.00534 | -0.0298 | -30.206
-2 | -0.1021 | 0.00526 | -0.03 | -19.4106
-1.5 | -0.043 | 0.00519 | -0.0301 | -8.2852
-1 | 0.0162 | 0.00515 | -0.0303 | 3.1456
-0.5 | 0.0753 | 0.00513 | -0.0305 | 14.6784
0 | 0.1345 | 0.00514 | -0.0306 | 26.1673
0.5 | 0.1935 | 0.00517 | -0.0308 | 37.4275
1 | 0.2526 | 0.00522 | -0.031 | 48.3908
1.5 | 0.3115 | 0.0053 | -0.0311 | 58.7736
2 | 0.3702 | 0.00542 | -0.0312 | 68.3026
2.5 | 0.429 | 0.00553 | -0.0313 | 77.5769
3 | 0.4875 | 0.0057 | -0.0314 | 85.5263
3.5 | 0.5459 | 0.00587 | -0.0315 | 92.9983
4 | 0.6041 | 0.00606 | -0.0315 | 99.6865
5 | 0.7199 | 0.00652 | -0.0315 | 110.4141
5.5 | 0.7775 | 0.00677 | -0.0315 | 114.8449
6 | 0.8348 | 0.00706 | -0.0314 | 118.2436
6.5 | 0.8919 | 0.00733 | -0.0313 | 121.678
7 | 0.9489 | 0.00761 | -0.0312 | 124.6912
7.5 | 1.0055 | 0.00791 | -0.031 | 127.1176
8 | 1.0617 | 0.00823 | -0.0307 | 129.0036
8.5 | 1.1176 | 0.00854 | -0.0305 | 130.8665
9 | 1.1727 | 0.00886 | -0.03 | 132.3589
9.5 | 1.2237 | 0.00907 | -0.0287 | 134.9173
10 | 1.2784 | 0.00954 | -0.0283 | 134.0042
10.5 | 1.3327 | 0.01001 | -0.0278 | 133.1369
11 | 1.3859 | 0.01056 | -0.0271 | 131.2405
11.5 | 1.4389 | 0.01108 | -0.0265 | 129.8646
12 | 1.4905 | 0.01168 | -0.0256 | 127.6113
12.5 | 1.5415 | 0.01228 | -0.0247 | 125.5293
13 | 1.5906 | 0.01299 | -0.0236 | 122.448
13.5 | 1.6396 | 0.01363 | -0.0225 | 120.2935
14 | 1.686 | 0.01439 | -0.021 | 117.1647
14.5 | 1.7293 | 0.01527 | -0.0191 | 113.2482
15 | 1.7719 | 0.01606 | -0.0172 | 110.33
15.5 | 1.8094 | 0.017 | -0.0146 | 106.4353
16 | 1.8301 | 0.0181 | -0.0094 | 101.1105
16.5 | 1.8413 | 0.0196 | -0.0039 | 93.9439
17 | 1.8571 | 0.02139 | 0 | 86.8209
17.5 | 1.8719 | 0.02363 | 0.003 | 79.2171
18 | 1.8837 | 0.02648 | 0.0052 | 71.1367
18.5 | 1.891 | 0.03008 | 0.0067 | 62.8657
19 | 1.8921 | 0.03467 | 0.0073 | 54.5746
19.5 | 1.8872 | 0.04035 | 0.0068 | 46.7708
20 | 1.8757 | 0.04727 | 0.0053 | 39.6806

## 101. Re 8M Mach 0.25 (1)
BIGFOIL.COM POLAR EXPORT
Joukowsky 13.00% thick 1.00% camber
Joukowsky 13.00% thick 1.00% camber |  |  |  | Cl Max: | 1.342 | at alpha= | 12.5 | deg
JavaFoil+Calcfoil stall+Eppler ext transition |  |  |  | L/D Max: | 149.608 | at alpha= | 8 | deg
Re: | 8000000 |  |  | Cd Min: | 0.00418 | at alpha= | -0.5 | deg
Mach: | 0.25 |  |  | Cl=0 at alpha= | -1.1693 | deg
|  |  |  | @ Cl=0.1, Cd= | 0.0041962
|  |  |  | @ Cl=0.4, Cd= | 0.0046026
|  |  |  | @ Cl=0.6, Cd= | 0.0050954
alpha (deg) | Cl | Cd | Cm | Cl/Cd
-18 | -0.805 | 0.12039 | -0.02 | -6.685
-17.5 | -0.852 | 0.10889 | -0.021 | -7.828
-17 | -0.895 | 0.09812 | -0.021 | -9.119
-16.5 | -0.932 | 0.08767 | -0.022 | -10.633
-16 | -0.967 | 0.077 | -0.023 | -12.553
-15.5 | -0.998 | 0.06612 | -0.023 | -15.1
-15 | -1.025 | 0.05665 | -0.024 | -18.098
-14.5 | -1.046 | 0.04871 | -0.025 | -21.471
-14 | -1.064 | 0.0407 | -0.025 | -26.129
-13.5 | -1.076 | 0.03353 | -0.026 | -32.098
-13 | -1.082 | 0.0279 | -0.027 | -38.793
-12.5 | -1.082 | 0.0233 | -0.027 | -46.444
-12 | -1.077 | 0.0193 | -0.028 | -55.786
-11.5 | -1.065 | 0.016 | -0.028 | -66.576
-11 | -1.047 | 0.01371 | -0.028 | -76.351
-10.5 | -1.024 | 0.01195 | -0.029 | -85.7
-10 | -0.997 | 0.01073 | -0.029 | -92.841
-9.5 | -0.966 | 0.0061 | -0.03 | -158.244
-9 | -0.919 | 0.00586 | -0.03 | -156.769
-8.5 | -0.869 | 0.00563 | -0.03 | -154.383
-8 | -0.817 | 0.00552 | -0.03 | -148.116
-7.5 | -0.763 | 0.00534 | -0.03 | -143.023
-7 | -0.707 | 0.00515 | -0.03 | -137.403
-6.5 | -0.65 | 0.00502 | -0.03 | -129.462
-6 | -0.592 | 0.00485 | -0.03 | -122.076
-5.5 | -0.533 | 0.00479 | -0.03 | -111.291
-5 | -0.473 | 0.00461 | -0.03 | -102.46
-4.5 | -0.412 | 0.00451 | -0.03 | -91.258
-4 | -0.351 | 0.00446 | -0.03 | -78.582
-3.5 | -0.289 | 0.00439 | -0.03 | -65.874
-3 | -0.227 | 0.00427 | -0.03 | -53.189
-2.5 | -0.165 | 0.00428 | -0.03 | -38.694
-2 | -0.103 | 0.00429 | -0.03 | -24.086
-1.5 | -0.041 | 0.00428 | -0.03 | -9.611
-1 | 0.021 | 0.00425 | -0.03 | 4.979
-0.5 | 0.083 | 0.00418 | -0.03 | 19.964
0 | 0.146 | 0.00424 | -0.03 | 34.373
0.5 | 0.208 | 0.00434 | -0.03 | 47.887
1 | 0.27 | 0.00441 | -0.03 | 61.257
1.5 | 0.332 | 0.00454 | -0.03 | 73.237
2 | 0.394 | 0.00459 | -0.03 | 85.804
2.5 | 0.456 | 0.00472 | -0.03 | 96.585
3 | 0.517 | 0.00482 | -0.03 | 107.354
3.5 | 0.579 | 0.00503 | -0.03 | 115.01
4 | 0.64 | 0.00522 | -0.03 | 122.545
4.5 | 0.7 | 0.00542 | -0.03 | 129.226
5 | 0.76 | 0.00564 | -0.029 | 134.619
5.5 | 0.819 | 0.0059 | -0.029 | 138.906
6 | 0.877 | 0.00613 | -0.029 | 143.148
6.5 | 0.934 | 0.00641 | -0.029 | 145.61
7 | 0.989 | 0.00672 | -0.029 | 147.237
7.5 | 1.043 | 0.00705 | -0.029 | 148.1
8 | 1.095 | 0.00732 | -0.029 | 149.608
8.5 | 1.145 | 0.00767 | -0.029 | 149.266
9 | 1.192 | 0.01028 | -0.029 | 115.973
9.5 | 1.227 | 0.01155 | -0.029 | 106.298
10 | 1.261 | 0.01231 | -0.029 | 102.396
10.5 | 1.289 | 0.01325 | -0.029 | 97.296
11 | 1.312 | 0.01437 | -0.028 | 91.294
11.5 | 1.33 | 0.0157 | -0.028 | 84.708
12 | 1.34 | 0.01733 | -0.028 | 77.315
12.5 | 1.342 | 0.01933 | -0.028 | 69.453
13 | 1.339 | 0.02204 | -0.027 | 60.745
13.5 | 1.328 | 0.0255 | -0.027 | 52.08
14 | 1.311 | 0.02954 | -0.027 | 44.39
14.5 | 1.287 | 0.03468 | -0.026 | 37.112
15 | 1.256 | 0.04092 | -0.026 | 30.704
15.5 | 1.217 | 0.04827 | -0.025 | 25.221
16 | 1.17 | 0.05763 | -0.024 | 20.309
16.5 | 1.119 | 0.06822 | -0.024 | 16.402
17 | 1.064 | 0.07955 | -0.023 | 13.379
17.5 | 1.005 | 0.09257 | -0.022 | 10.861

## 102. Re 8M Mach 0.25 (2)
BIGFOIL.COM POLAR EXPORT
Joukowsky 13.00% thick 1.00% camber
Joukowsky 13.00% thick 1.00% camber |  |  |  | Cl Max: | 1.8346 | at alpha= | 17 | deg
XFOIL ncrit=9 |  |  |  | L/D Max: | 132.664 | at alpha= | 9.5 | deg
Re: | 8000000 |  |  | Cd Min: | 0.11297 | at alpha= | -20 | deg
Mach: | 0.25 |  |  | Cl=0 at alpha= | -1.1321 | deg
|  |  |  | @ Cl=0.1, Cd= | 0.0051737
|  |  |  | @ Cl=0.4, Cd= | 0.0055063
|  |  |  | @ Cl=0.6, Cd= | 0.0060849
alpha (deg) | Cl | Cd | Cm | Cl/Cd
-20 | -1.3424 | 0.11297 | -0.01 | -11.8828
-19.5 | -1.4287 | 0.09168 | -0.0255 | -15.5836
-19 | -1.5073 | 0.07326 | -0.0383 | -20.5747
-18.5 | -1.5723 | 0.05812 | -0.048 | -27.0526
-18 | -1.6222 | 0.04581 | -0.0552 | -35.4115
-17.5 | -1.6475 | 0.03679 | -0.0597 | -44.7812
-17 | -1.6593 | 0.02977 | -0.0622 | -55.7373
-16.5 | -1.659 | 0.02476 | -0.0626 | -67.0032
-16 | -1.6566 | 0.02119 | -0.0604 | -78.1784
-15.5 | -1.6606 | 0.01895 | -0.0537 | -87.6306
-15 | -1.6275 | 0.0173 | -0.0501 | -94.0751
-14.5 | -1.5831 | 0.01605 | -0.0474 | -98.6355
-14 | -1.5332 | 0.015 | -0.0452 | -102.2133
-13.5 | -1.4814 | 0.01396 | -0.0433 | -106.1175
-13 | -1.4276 | 0.013 | -0.0416 | -109.8154
-12.5 | -1.3711 | 0.01223 | -0.0401 | -112.1096
-12 | -1.314 | 0.01147 | -0.0388 | -114.5597
-11.5 | -1.2542 | 0.01076 | -0.0381 | -116.5613
-11 | -1.1984 | 0.0103 | -0.0363 | -116.3495
-10.5 | -1.1407 | 0.00978 | -0.0351 | -116.636
-10 | -1.0813 | 0.00934 | -0.0342 | -115.7709
-9.5 | -1.0216 | 0.0089 | -0.0335 | -114.7865
-9 | -0.9615 | 0.00848 | -0.0329 | -113.3844
-8.5 | -0.9009 | 0.00813 | -0.0323 | -110.8118
-8 | -0.8402 | 0.00779 | -0.0319 | -107.8562
-7.5 | -0.7794 | 0.00747 | -0.0315 | -104.3373
-7 | -0.7185 | 0.00717 | -0.0312 | -100.2092
-6.5 | -0.6574 | 0.0069 | -0.031 | -95.2754
-6 | -0.5964 | 0.00664 | -0.0308 | -89.8193
-5.5 | -0.5353 | 0.00639 | -0.0307 | -83.7715
-5 | -0.4741 | 0.00617 | -0.0306 | -76.8395
-4.5 | -0.4129 | 0.00599 | -0.0306 | -68.9316
-4 | -0.3515 | 0.00581 | -0.0306 | -60.4991
-3.5 | -0.2903 | 0.00563 | -0.0306 | -51.5631
-3 | -0.229 | 0.00552 | -0.0307 | -41.4855
-2.5 | -0.1677 | 0.00538 | -0.0308 | -31.171
-2 | -0.1064 | 0.00531 | -0.0309 | -20.0377
-1.5 | -0.0451 | 0.00523 | -0.031 | -8.6233
-1 | 0.0162 | 0.00519 | -0.0312 | 3.1214
-0.5 | 0.0775 | 0.00517 | -0.0313 | 14.9903
0 | 0.1387 | 0.00518 | -0.0314 | 26.7761
0.5 | 0.1999 | 0.0052 | -0.0316 | 38.4423
1 | 0.261 | 0.00528 | -0.0317 | 49.4318
1.5 | 0.3221 | 0.00534 | -0.0318 | 60.3184
2 | 0.383 | 0.00547 | -0.0319 | 70.0183
2.5 | 0.4439 | 0.0056 | -0.0319 | 79.2679
3 | 0.5047 | 0.00577 | -0.0319 | 87.4697
3.5 | 0.5652 | 0.00597 | -0.0319 | 94.6734
4 | 0.6258 | 0.00617 | -0.0318 | 101.4263
4.5 | 0.6861 | 0.00641 | -0.0317 | 107.0359
5 | 0.7464 | 0.00667 | -0.0316 | 111.904
6 | 0.8665 | 0.00724 | -0.0311 | 119.6823
6.5 | 0.9261 | 0.00757 | -0.0307 | 122.3382
7 | 0.9857 | 0.0079 | -0.0303 | 124.7722
7.5 | 1.0452 | 0.00823 | -0.0298 | 126.9988
8 | 1.1043 | 0.00859 | -0.0292 | 128.5565
8.5 | 1.1631 | 0.00896 | -0.0285 | 129.8103
9 | 1.2211 | 0.00934 | -0.0276 | 130.7388
9.5 | 1.2749 | 0.00961 | -0.0257 | 132.6639
10 | 1.3329 | 0.01013 | -0.0247 | 131.5795
10.5 | 1.3899 | 0.01072 | -0.0236 | 129.6549
11 | 1.4458 | 0.01138 | -0.0222 | 127.0475
11.5 | 1.5015 | 0.01202 | -0.0208 | 124.9168
12 | 1.5548 | 0.0128 | -0.019 | 121.4688
12.5 | 1.6078 | 0.01354 | -0.017 | 118.7445
13 | 1.6576 | 0.01444 | -0.0147 | 114.7922
13.5 | 1.7046 | 0.0154 | -0.012 | 110.6883
14 | 1.7483 | 0.01639 | -0.0088 | 106.6687
14.5 | 1.7774 | 0.01757 | -0.0036 | 101.1611
15 | 1.7882 | 0.01919 | 0.0032 | 93.1839
15.5 | 1.8047 | 0.02123 | 0.0078 | 85.0071
16 | 1.8196 | 0.02389 | 0.0113 | 76.1658
16.5 | 1.8292 | 0.02743 | 0.0137 | 66.6861
17 | 1.8346 | 0.03186 | 0.0151 | 57.5832
17.5 | 1.8298 | 0.03776 | 0.0151 | 48.4587
18 | 1.8185 | 0.04491 | 0.0137 | 40.4921
18.5 | 1.7988 | 0.0536 | 0.0107 | 33.5597
19 | 1.774 | 0.06371 | 0.0062 | 27.8449
19.5 | 1.741 | 0.07559 | 0 | 23.0321
20 | 1.6956 | 0.08997 | -0.0084 | 18.8463

## 103. Re 8M Mach 0.50 (1)
BIGFOIL.COM POLAR EXPORT
Joukowsky 13.00% thick 1.00% camber
Joukowsky 13.00% thick 1.00% camber |  |  |  | Cl Max: | 1.17 | at alpha= | 20 | deg
JavaFoil+Calcfoil stall+Eppler ext transition |  |  |  | L/D Max: | 141.655 | at alpha= | 5.5 | deg
Re: | 8000000 |  |  | Cd Min: | 0.00419 | at alpha= | -1 | deg
Mach: | 0.5 |  |  | Cl=0 at alpha= | -1.1714 | deg
|  |  |  | @ Cl=0.1, Cd= | 0.004244
|  |  |  | @ Cl=0.4, Cd= | 0.0045873
|  |  |  | @ Cl=0.6, Cd= | 0.0050207
alpha (deg) | Cl | Cd | Cm | Cl/Cd
-20 | -1.058 | 0.1558 | -0.021 | -6.791
-19.5 | -1.04 | 0.13257 | -0.022 | -7.846
-19 | -0.996 | 0.14186 | -0.02 | -7.022
-18.5 | -0.969 | 0.13149 | -0.02 | -7.372
-18 | -0.943 | 0.13308 | -0.02 | -7.087
-17.5 | -0.915 | 0.12447 | -0.02 | -7.348
-17 | -0.889 | 0.1258 | -0.02 | -7.066
-16.5 | -0.858 | 0.11814 | -0.019 | -7.266
-16 | -0.842 | 0.10142 | -0.022 | -8.304
-15.5 | -0.806 | 0.10788 | -0.02 | -7.47
-15 | -0.801 | 0.08272 | -0.024 | -9.681
-14.5 | -0.75 | 0.10048 | -0.02 | -7.463
-14 | -0.749 | 0.07262 | -0.024 | -10.31
-13.5 | -0.702 | 0.08558 | -0.022 | -8.201
-13 | -0.664 | 0.09323 | -0.019 | -7.117
-12.5 | -0.663 | 0.06428 | -0.025 | -10.31
-12 | -0.616 | 0.07644 | -0.021 | -8.065
-11.5 | -0.586 | 0.07568 | -0.021 | -7.744
-11 | -0.589 | 0.04687 | -0.026 | -12.572
-10.5 | -0.557 | 0.04682 | -0.026 | -11.896
-10 | -0.534 | 0.04053 | -0.027 | -13.168
-9.5 | -0.762 | 0.02882 | -0.029 | -26.447
-9 | -0.842 | 0.01896 | -0.031 | -44.41
-8.5 | -0.856 | 0.0142 | -0.032 | -60.249
-8 | -0.843 | 0.01157 | -0.032 | -72.879
-7.5 | -0.816 | 0.00983 | -0.033 | -83.005
-7 | -0.771 | 0.00573 | -0.033 | -134.572
-6.5 | -0.714 | 0.00552 | -0.033 | -129.302
-6 | -0.654 | 0.00529 | -0.033 | -123.65
-5.5 | -0.59 | 0.00504 | -0.033 | -117.166
-5 | -0.525 | 0.00488 | -0.033 | -107.621
-4.5 | -0.458 | 0.00478 | -0.033 | -95.877
-4 | -0.391 | 0.00458 | -0.033 | -85.371
-3.5 | -0.323 | 0.00446 | -0.033 | -72.338
-3 | -0.254 | 0.0044 | -0.033 | -57.67
-2.5 | -0.185 | 0.00433 | -0.033 | -42.711
-2 | -0.115 | 0.00427 | -0.033 | -27.058
-1.5 | -0.046 | 0.00427 | -0.033 | -10.754
-1 | 0.024 | 0.00419 | -0.033 | 5.639
-0.5 | 0.093 | 0.00424 | -0.033 | 21.987
0 | 0.163 | 0.00428 | -0.033 | 38.034
0.5 | 0.232 | 0.00426 | -0.033 | 54.605
1 | 0.302 | 0.00442 | -0.033 | 68.296
1.5 | 0.371 | 0.00452 | -0.033 | 82.002
2 | 0.44 | 0.00468 | -0.033 | 93.946
2.5 | 0.509 | 0.00481 | -0.033 | 105.894
3 | 0.577 | 0.00497 | -0.033 | 116.192
3.5 | 0.645 | 0.00512 | -0.033 | 126.101
4 | 0.713 | 0.00537 | -0.033 | 132.804
4.5 | 0.779 | 0.00571 | -0.033 | 136.339
5 | 0.844 | 0.00604 | -0.033 | 139.811
5.5 | 0.908 | 0.00641 | -0.033 | 141.655
6 | 0.969 | 0.00691 | -0.033 | 140.155
6.5 | 1.026 | 0.00724 | -0.033 | 141.649
7 | 1.076 | 0.01077 | -0.033 | 99.854
7.5 | 1.115 | 0.0119 | -0.033 | 93.656
8 | 1.143 | 0.01312 | -0.032 | 87.068
8.5 | 1.155 | 0.01481 | -0.032 | 77.979
9 | 1.141 | 0.01732 | -0.031 | 65.855
9.5 | 1.063 | 0.02176 | -0.031 | 48.84
10 | 0.693 | 0.03462 | -0.029 | 20.02
10.5 | 0.704 | 0.04471 | -0.027 | 15.759
11 | 0.759 | 0.0345 | -0.029 | 21.996
11.5 | 0.715 | 0.0763 | -0.021 | 9.374
12 | 0.764 | 0.06574 | -0.024 | 11.62
12.5 | 0.808 | 0.05881 | -0.026 | 13.747
13 | 0.855 | 0.05079 | -0.027 | 16.843
13.5 | 0.816 | 0.09672 | -0.019 | 8.441
14 | 0.878 | 0.07619 | -0.024 | 11.518
14.5 | 0.928 | 0.06457 | -0.026 | 14.366
15 | 0.9 | 0.10544 | -0.02 | 8.534
15.5 | 0.944 | 0.0953 | -0.023 | 9.907
16 | 0.948 | 0.11798 | -0.019 | 8.039
16.5 | 0.984 | 0.11203 | -0.021 | 8.786
17 | 1.004 | 0.12604 | -0.019 | 7.967
17.5 | 1.03 | 0.12451 | -0.019 | 8.274
18 | 1.06 | 0.13266 | -0.02 | 7.987
18.5 | 1.109 | 0.12286 | -0.023 | 9.03
19 | 1.123 | 0.1435 | -0.021 | 7.823
19.5 | 1.146 | 0.16001 | -0.021 | 7.161
20 | 1.17 | 0.17199 | -0.021 | 6.802

## 104. Re 8M Mach 0.50 (2)
BIGFOIL.COM POLAR EXPORT
Joukowsky 13.00% thick 1.00% camber
Joukowsky 13.00% thick 1.00% camber |  |  |  | Cl Max: | 1.5901 | at alpha= | 10.5 | deg
XFOIL ncrit=9 |  |  |  | L/D Max: | 126.639 | at alpha= | 7.5 | deg
Re: | 8000000 |  |  | Cd Min: | 0.12497 | at alpha= | 15.5 | deg
Mach: | 0.5 |  |  | Cl=0 at alpha= | -1.1132 | deg
|  |  |  | @ Cl=0.1, Cd= | 0.0053518
|  |  |  | @ Cl=0.4, Cd= | 0.0056427
|  |  |  | @ Cl=0.6, Cd= | 0.0061946
alpha (deg) | Cl | Cd | Cm | Cl/Cd
-15 | -0.9858 | 0.11746 | -0.0103 | -8.3926
-14.5 | -1.0127 | 0.10458 | -0.0201 | -9.6835
-14 | -1.0417 | 0.09226 | -0.0293 | -11.2909
-13.5 | -1.0701 | 0.08078 | -0.0374 | -13.2471
-13 | -1.101 | 0.06986 | -0.0446 | -15.7601
-12.5 | -1.1338 | 0.0593 | -0.0512 | -19.1197
-12 | -1.1703 | 0.04862 | -0.0578 | -24.0703
-11.5 | -1.2049 | 0.03798 | -0.0647 | -31.7246
-11 | -1.2392 | 0.0274 | -0.0719 | -45.2263
-10.5 | -1.2776 | 0.01972 | -0.0739 | -64.787
-10 | -1.2905 | 0.01522 | -0.0662 | -84.7898
-9.5 | -1.2434 | 0.01211 | -0.0602 | -102.6755
-9 | -1.1695 | 0.01076 | -0.0556 | -108.6896
-8.5 | -1.0915 | 0.00994 | -0.0519 | -109.8089
-8 | -1.0134 | 0.0093 | -0.0488 | -108.9677
-7.5 | -0.9361 | 0.00872 | -0.0462 | -107.3509
-7 | -0.8595 | 0.00823 | -0.044 | -104.435
-6.5 | -0.7835 | 0.0078 | -0.0422 | -100.4487
-6 | -0.7083 | 0.00741 | -0.0406 | -95.587
-5.5 | -0.6339 | 0.00704 | -0.0393 | -90.0426
-5 | -0.56 | 0.00673 | -0.0382 | -83.2095
-4.5 | -0.4866 | 0.00646 | -0.0374 | -75.3251
-4 | -0.4139 | 0.0062 | -0.0367 | -66.7581
-3.5 | -0.3414 | 0.00599 | -0.0362 | -56.995
-3 | -0.2694 | 0.0058 | -0.0358 | -46.4483
-2.5 | -0.1976 | 0.00565 | -0.0355 | -34.9735
-2 | -0.1262 | 0.00552 | -0.0353 | -22.8623
-1.5 | -0.055 | 0.00544 | -0.0352 | -10.1103
-1 | 0.0161 | 0.00538 | -0.0351 | 2.9926
-0.5 | 0.0871 | 0.00535 | -0.035 | 16.2804
0 | 0.158 | 0.00536 | -0.035 | 29.4776
0.5 | 0.2288 | 0.0054 | -0.0349 | 42.3704
1 | 0.2995 | 0.0055 | -0.0348 | 54.4545
1.5 | 0.3704 | 0.00558 | -0.0347 | 66.3799
2 | 0.4412 | 0.00573 | -0.0345 | 76.9983
3 | 0.5831 | 0.00614 | -0.0337 | 94.9674
3.5 | 0.6543 | 0.00637 | -0.0331 | 102.7159
4 | 0.7255 | 0.00669 | -0.0324 | 108.4454
4.5 | 0.797 | 0.00703 | -0.0315 | 113.3713
5 | 0.8689 | 0.00737 | -0.0304 | 117.8969
5.5 | 0.9407 | 0.00779 | -0.029 | 120.7574
6 | 1.0133 | 0.00821 | -0.0274 | 123.4227
6.5 | 1.0857 | 0.0087 | -0.0255 | 124.7931
7 | 1.159 | 0.00918 | -0.0232 | 126.2527
7.5 | 1.2322 | 0.00973 | -0.0206 | 126.6393
8 | 1.3054 | 0.01033 | -0.0176 | 126.3698
8.5 | 1.3783 | 0.011 | -0.014 | 125.3
9 | 1.4499 | 0.01174 | -0.0097 | 123.5009
9.5 | 1.5138 | 0.01248 | -0.0037 | 121.2981
10 | 1.5736 | 0.01398 | 0.0028 | 112.5608
10.5 | 1.5901 | 0.01643 | 0.0132 | 96.7803
11 | 1.5676 | 0.02078 | 0.0221 | 75.4379
11.5 | 1.5396 | 0.02786 | 0.0246 | 55.262
12 | 1.5053 | 0.03711 | 0.0229 | 40.5632
12.5 | 1.4665 | 0.04784 | 0.0185 | 30.6543
13 | 1.4299 | 0.05923 | 0.0125 | 24.1415
13.5 | 1.3939 | 0.07133 | 0.0054 | 19.5416
14 | 1.3579 | 0.08424 | -0.003 | 16.1194
14.5 | 1.3238 | 0.09768 | -0.0121 | 13.5524
15 | 1.2936 | 0.11132 | -0.0217 | 11.6206
15.5 | 1.2674 | 0.12497 | -0.0315 | 10.1416

## 105. Re 10M Mach 0.00 (1)
BIGFOIL.COM POLAR EXPORT
Joukowsky 13.00% thick 1.00% camber
Joukowsky 13.00% thick 1.00% camber |  |  |  | Cl Max: | 1.425 | at alpha= | 14.5 | deg
JavaFoil+Calcfoil stall+Eppler ext transition |  |  |  | L/D Max: | 155.376 | at alpha= | 9.5 | deg
Re: | 10000000 |  |  | Cd Min: | 0.00416 | at alpha= | -1 | deg
Mach: | 0 |  |  | Cl=0 at alpha= | -1.1667 | deg
|  |  |  | @ Cl=0.1, Cd= | 0.004179
|  |  |  | @ Cl=0.4, Cd= | 0.004578
|  |  |  | @ Cl=0.6, Cd= | 0.0050524
alpha (deg) | Cl | Cd | Cm | Cl/Cd
-20 | -1.057 | 0.10978 | -0.021 | -9.63
-19.5 | -1.077 | 0.10071 | -0.022 | -10.699
-19 | -1.096 | 0.09282 | -0.022 | -11.804
-18.5 | -1.114 | 0.08417 | -0.022 | -13.231
-18 | -1.13 | 0.07584 | -0.023 | -14.9
-17.5 | -1.145 | 0.0679 | -0.023 | -16.858
-17 | -1.156 | 0.06029 | -0.024 | -19.183
-16.5 | -1.166 | 0.05253 | -0.024 | -22.203
-16 | -1.173 | 0.046 | -0.024 | -25.502
-15.5 | -1.178 | 0.03966 | -0.025 | -29.693
-15 | -1.179 | 0.03415 | -0.025 | -34.521
-14.5 | -1.178 | 0.02902 | -0.026 | -40.59
-14 | -1.173 | 0.02462 | -0.026 | -47.667
-13.5 | -1.165 | 0.0211 | -0.027 | -55.207
-13 | -1.153 | 0.01799 | -0.027 | -64.09
-12.5 | -1.139 | 0.01517 | -0.027 | -75.09
-12 | -1.119 | 0.01324 | -0.028 | -84.517
-11.5 | -1.095 | 0.01179 | -0.028 | -92.842
-11 | -1.068 | 0.01065 | -0.028 | -100.258
-10.5 | -1.039 | 0.0061 | -0.029 | -170.243
-10 | -0.995 | 0.00588 | -0.029 | -169.042
-9.5 | -0.948 | 0.00566 | -0.029 | -167.454
-9 | -0.9 | 0.00549 | -0.029 | -163.994
-8.5 | -0.849 | 0.00533 | -0.029 | -159.25
-8 | -0.797 | 0.00523 | -0.029 | -152.169
-7.5 | -0.743 | 0.00507 | -0.029 | -146.524
-7 | -0.688 | 0.00483 | -0.029 | -142.292
-6.5 | -0.631 | 0.00487 | -0.029 | -129.782
-6 | -0.574 | 0.00476 | -0.029 | -120.72
-5.5 | -0.517 | 0.00466 | -0.029 | -110.816
-5 | -0.458 | 0.00451 | -0.029 | -101.498
-4.5 | -0.399 | 0.00443 | -0.029 | -90.056
-4 | -0.34 | 0.00439 | -0.029 | -77.312
-3.5 | -0.28 | 0.00433 | -0.029 | -64.622
-3 | -0.22 | 0.00427 | -0.029 | -51.558
-2.5 | -0.16 | 0.00428 | -0.029 | -37.44
-2 | -0.1 | 0.00419 | -0.029 | -23.902
-1.5 | -0.04 | 0.00422 | -0.029 | -9.434
-1 | 0.02 | 0.00416 | -0.029 | 4.923
-0.5 | 0.081 | 0.00416 | -0.029 | 19.43
0 | 0.141 | 0.00422 | -0.029 | 33.471
0.5 | 0.201 | 0.00431 | -0.029 | 46.666
1 | 0.262 | 0.0044 | -0.029 | 59.492
1.5 | 0.322 | 0.00449 | -0.029 | 71.661
2 | 0.382 | 0.00456 | -0.029 | 83.785
2.5 | 0.442 | 0.00462 | -0.029 | 95.666
3 | 0.501 | 0.00475 | -0.029 | 105.584
3.5 | 0.561 | 0.00494 | -0.029 | 113.524
4 | 0.62 | 0.00511 | -0.029 | 121.331
4.5 | 0.678 | 0.00528 | -0.029 | 128.508
5 | 0.737 | 0.00548 | -0.029 | 134.38
5.5 | 0.794 | 0.00571 | -0.029 | 139.099
6 | 0.851 | 0.00595 | -0.029 | 143.119
6.5 | 0.907 | 0.00619 | -0.028 | 146.567
7 | 0.962 | 0.00639 | -0.028 | 150.409
7.5 | 1.015 | 0.00661 | -0.028 | 153.678
8 | 1.067 | 0.0069 | -0.028 | 154.696
8.5 | 1.117 | 0.00721 | -0.028 | 155.051
9 | 1.166 | 0.00752 | -0.028 | 154.971
9.5 | 1.212 | 0.0078 | -0.028 | 155.376
10 | 1.255 | 0.01027 | -0.028 | 122.193
10.5 | 1.289 | 0.01149 | -0.028 | 112.183
11 | 1.321 | 0.01215 | -0.028 | 108.733
11.5 | 1.349 | 0.01296 | -0.028 | 104.124
12 | 1.372 | 0.01396 | -0.028 | 98.337
12.5 | 1.391 | 0.01512 | -0.027 | 92.036
13 | 1.406 | 0.01621 | -0.027 | 86.743
13.5 | 1.417 | 0.01803 | -0.027 | 78.588
14 | 1.423 | 0.02012 | -0.027 | 70.715
14.5 | 1.425 | 0.02266 | -0.026 | 62.899
15 | 1.424 | 0.02558 | -0.026 | 55.665
15.5 | 1.416 | 0.02914 | -0.026 | 48.608
16 | 1.405 | 0.03336 | -0.025 | 42.103
16.5 | 1.389 | 0.03828 | -0.025 | 36.297
17 | 1.372 | 0.04363 | -0.025 | 31.438
17.5 | 1.351 | 0.04961 | -0.024 | 27.24
18 | 1.328 | 0.05629 | -0.024 | 23.601
18.5 | 1.304 | 0.06355 | -0.024 | 20.516
19 | 1.277 | 0.07159 | -0.023 | 17.839
19.5 | 1.248 | 0.08111 | -0.023 | 15.387

## 106. Re 10M Mach 0.00 (2)
BIGFOIL.COM POLAR EXPORT
Joukowsky 13.00% thick 1.00% camber
Joukowsky 13.00% thick 1.00% camber |  |  |  | Cl Max: | 1.9324 | at alpha= | 20 | deg
XFOIL ncrit=9 |  |  |  | L/D Max: | 139.901 | at alpha= | 10 | deg
Re: | 10000000 |  |  | Cd Min: | 0.03793 | at alpha= | 20 | deg
Mach: | 0 |  |  | Cl=0 at alpha= | -1.1369 | deg
|  |  |  | @ Cl=0.1, Cd= | 0.0050643
|  |  |  | @ Cl=0.4, Cd= | 0.0053989
|  |  |  | @ Cl=0.6, Cd= | 0.0059675
alpha (deg) | Cl | Cd | Cm | Cl/Cd
-20 | -1.7878 | 0.03321 | -0.0503 | -53.8332
-19.5 | -1.7928 | 0.02791 | -0.0514 | -64.235
-19 | -1.7892 | 0.02409 | -0.051 | -74.2715
-18.5 | -1.7835 | 0.02126 | -0.049 | -83.8899
-18 | -1.782 | 0.01933 | -0.0442 | -92.1883
-17.5 | -1.762 | 0.01819 | -0.0399 | -96.8664
-17 | -1.7286 | 0.01701 | -0.0377 | -101.6226
-16.5 | -1.6898 | 0.01595 | -0.036 | -105.9436
-16 | -1.6468 | 0.01503 | -0.0347 | -109.5675
-15.5 | -1.6006 | 0.01425 | -0.0337 | -112.3228
-15 | -1.5523 | 0.01357 | -0.033 | -114.392
-14.5 | -1.5037 | 0.01282 | -0.0322 | -117.2933
-14 | -1.4539 | 0.0121 | -0.0316 | -120.157
-13.5 | -1.4022 | 0.01151 | -0.0311 | -121.8245
-13 | -1.3497 | 0.01095 | -0.0307 | -123.2603
-12.5 | -1.297 | 0.01035 | -0.0304 | -125.314
-12 | -1.2407 | 0.00987 | -0.0306 | -125.7042
-11.5 | -1.1904 | 0.00953 | -0.0294 | -124.9108
-11 | -1.1368 | 0.00913 | -0.029 | -124.5126
-10.5 | -1.0817 | 0.00879 | -0.0287 | -123.0603
-10 | -1.0263 | 0.00843 | -0.0286 | -121.7438
-9.5 | -0.9702 | 0.0081 | -0.0285 | -119.7778
-9 | -0.9138 | 0.00781 | -0.0284 | -117.0038
-8.5 | -0.8571 | 0.00749 | -0.0284 | -114.4326
-8 | -0.8 | 0.00722 | -0.0284 | -110.8033
-7.5 | -0.7427 | 0.00698 | -0.0284 | -106.404
-7 | -0.6851 | 0.00674 | -0.0285 | -101.6469
-6.5 | -0.6274 | 0.00651 | -0.0285 | -96.3748
-6 | -0.5695 | 0.0063 | -0.0286 | -90.3968
-5.5 | -0.5114 | 0.00609 | -0.0287 | -83.9737
-5 | -0.4532 | 0.00591 | -0.0288 | -76.6836
-4.5 | -0.3948 | 0.00575 | -0.029 | -68.6609
-4 | -0.3363 | 0.0056 | -0.0291 | -60.0536
-3.5 | -0.2777 | 0.00546 | -0.0293 | -50.8608
-3 | -0.2191 | 0.00534 | -0.0294 | -41.03
-2.5 | -0.1603 | 0.00525 | -0.0296 | -30.5333
-2 | -0.1015 | 0.00517 | -0.0298 | -19.6325
-1.5 | -0.0427 | 0.00511 | -0.03 | -8.3562
-1 | 0.0161 | 0.00508 | -0.0302 | 3.1693
-0.5 | 0.0749 | 0.00506 | -0.0303 | 14.8024
0 | 0.1338 | 0.00507 | -0.0305 | 26.3905
0.5 | 0.1925 | 0.00509 | -0.0307 | 37.8193
1 | 0.2512 | 0.00515 | -0.0308 | 48.7767
1.5 | 0.3098 | 0.00522 | -0.031 | 59.3487
2 | 0.3682 | 0.00535 | -0.0311 | 68.8224
2.5 | 0.4267 | 0.00544 | -0.0313 | 78.4375
3 | 0.4848 | 0.00561 | -0.0314 | 86.4171
3.5 | 0.5429 | 0.00576 | -0.0315 | 94.2535
4 | 0.6007 | 0.00597 | -0.0315 | 100.6198
4.5 | 0.6585 | 0.00615 | -0.0316 | 107.0732
5 | 0.7159 | 0.0064 | -0.0316 | 111.8594
5.5 | 0.7732 | 0.00662 | -0.0316 | 116.7976
6 | 0.8303 | 0.00685 | -0.0316 | 121.2117
6.5 | 0.8871 | 0.00713 | -0.0315 | 124.418
7 | 0.9436 | 0.00741 | -0.0315 | 127.3414
7.5 | 0.9999 | 0.00769 | -0.0313 | 130.026
8 | 1.0558 | 0.00799 | -0.0312 | 132.1402
8.5 | 1.1114 | 0.00829 | -0.031 | 134.0651
9 | 1.1666 | 0.00859 | -0.0308 | 135.8091
9.5 | 1.2212 | 0.00888 | -0.0304 | 137.5225
10 | 1.2717 | 0.00909 | -0.0292 | 139.901
10.5 | 1.3256 | 0.00955 | -0.0289 | 138.8063
11 | 1.379 | 0.01001 | -0.0284 | 137.7622
11.5 | 1.4314 | 0.01054 | -0.0279 | 135.8065
12 | 1.4834 | 0.01104 | -0.0273 | 134.3659
12.5 | 1.5341 | 0.01163 | -0.0266 | 131.9089
13 | 1.5842 | 0.01221 | -0.0258 | 129.7461
13.5 | 1.6334 | 0.01281 | -0.0249 | 127.5098
14 | 1.6802 | 0.01353 | -0.0237 | 124.1833
14.5 | 1.7261 | 0.01423 | -0.0224 | 121.3001
15 | 1.7703 | 0.01495 | -0.0209 | 118.4147
15.5 | 1.8108 | 0.01581 | -0.019 | 114.5351
16 | 1.8467 | 0.01678 | -0.0164 | 110.0536
16.5 | 1.8722 | 0.0177 | -0.0122 | 105.774
17 | 1.8864 | 0.01888 | -0.0067 | 99.9153
17.5 | 1.901 | 0.02051 | -0.0026 | 92.6865
18 | 1.9143 | 0.02262 | 0.0007 | 84.6286
18.5 | 1.9239 | 0.02538 | 0.0032 | 75.8038
19 | 1.9298 | 0.02885 | 0.005 | 66.8908
19.5 | 1.9318 | 0.03311 | 0.0058 | 58.3449
20 | 1.9324 | 0.03793 | 0.0058 | 50.9465

## 107. Re 10M Mach 0.10 (1)
BIGFOIL.COM POLAR EXPORT
Joukowsky 13.00% thick 1.00% camber
Joukowsky 13.00% thick 1.00% camber |  |  |  | Cl Max: | 1.412 | at alpha= | 14 | deg
JavaFoil+Calcfoil stall+Eppler ext transition |  |  |  | L/D Max: | 154.986 | at alpha= | 9.5 | deg
Re: | 10000000 |  |  | Cd Min: | 0.00416 | at alpha= | -1 | deg
Mach: | 0.1 |  |  | Cl=0 at alpha= | -1.1721 | deg
|  |  |  | @ Cl=0.1, Cd= | 0.0041756
|  |  |  | @ Cl=0.4, Cd= | 0.004598
|  |  |  | @ Cl=0.6, Cd= | 0.0050487
alpha (deg) | Cl | Cd | Cm | Cl/Cd
-19.5 | -1.031 | 0.10768 | -0.021 | -9.574
-19 | -1.054 | 0.09815 | -0.022 | -10.738
-18.5 | -1.075 | 0.08912 | -0.022 | -12.066
-18 | -1.095 | 0.08043 | -0.023 | -13.616
-17.5 | -1.113 | 0.0721 | -0.023 | -15.439
-17 | -1.128 | 0.06407 | -0.023 | -17.612
-16.5 | -1.14 | 0.05649 | -0.024 | -20.182
-16 | -1.151 | 0.04902 | -0.024 | -23.477
-15.5 | -1.157 | 0.04264 | -0.025 | -27.142
-15 | -1.161 | 0.0368 | -0.025 | -31.552
-14.5 | -1.164 | 0.03078 | -0.026 | -37.827
-14 | -1.161 | 0.02628 | -0.026 | -44.203
-13.5 | -1.154 | 0.02256 | -0.026 | -51.179
-13 | -1.146 | 0.01892 | -0.027 | -60.547
-12.5 | -1.133 | 0.01597 | -0.027 | -70.973
-12 | -1.115 | 0.01386 | -0.028 | -80.429
-11.5 | -1.092 | 0.01215 | -0.028 | -89.916
-11 | -1.066 | 0.01093 | -0.028 | -97.567
-10.5 | -1.041 | 0.00614 | -0.029 | -169.591
-10 | -0.997 | 0.00593 | -0.029 | -168.276
-9.5 | -0.951 | 0.0057 | -0.029 | -166.991
-9 | -0.903 | 0.00551 | -0.029 | -163.714
-8.5 | -0.852 | 0.00536 | -0.029 | -158.969
-8 | -0.8 | 0.0052 | -0.029 | -153.787
-7.5 | -0.746 | 0.00509 | -0.029 | -146.66
-7 | -0.691 | 0.00485 | -0.029 | -142.401
-6.5 | -0.634 | 0.00481 | -0.029 | -131.784
-6 | -0.577 | 0.00477 | -0.029 | -121.081
-5.5 | -0.519 | 0.00467 | -0.029 | -111.201
-5 | -0.46 | 0.00452 | -0.029 | -101.882
-4.5 | -0.401 | 0.00443 | -0.029 | -90.446
-4 | -0.341 | 0.0044 | -0.029 | -77.656
-3.5 | -0.281 | 0.00433 | -0.029 | -64.956
-3 | -0.221 | 0.00423 | -0.029 | -52.274
-2.5 | -0.161 | 0.00428 | -0.029 | -37.637
-2 | -0.101 | 0.00426 | -0.029 | -23.622
-1.5 | -0.04 | 0.00422 | -0.029 | -9.486
-1 | 0.021 | 0.00416 | -0.029 | 4.95
-0.5 | 0.081 | 0.00416 | -0.029 | 19.534
0 | 0.142 | 0.00421 | -0.029 | 33.647
0.5 | 0.202 | 0.00431 | -0.029 | 46.907
1 | 0.263 | 0.0044 | -0.029 | 59.788
1.5 | 0.323 | 0.00449 | -0.029 | 72.02
2 | 0.384 | 0.00459 | -0.029 | 83.642
2.5 | 0.444 | 0.00462 | -0.029 | 96.055
3 | 0.504 | 0.00475 | -0.029 | 105.981
3.5 | 0.563 | 0.00495 | -0.029 | 113.922
4 | 0.623 | 0.00511 | -0.029 | 121.762
4.5 | 0.682 | 0.00529 | -0.029 | 128.915
5 | 0.74 | 0.00549 | -0.029 | 134.873
5.5 | 0.798 | 0.00572 | -0.029 | 139.394
6 | 0.855 | 0.00597 | -0.029 | 143.337
6.5 | 0.911 | 0.00621 | -0.029 | 146.693
7 | 0.966 | 0.00642 | -0.029 | 150.43
7.5 | 1.02 | 0.0067 | -0.029 | 152.13
8 | 1.072 | 0.00694 | -0.029 | 154.474
8.5 | 1.122 | 0.00725 | -0.029 | 154.695
9 | 1.17 | 0.00757 | -0.029 | 154.637
9.5 | 1.216 | 0.00784 | -0.028 | 154.986
10 | 1.259 | 0.01043 | -0.028 | 120.673
10.5 | 1.29 | 0.01164 | -0.028 | 110.842
11 | 1.322 | 0.01237 | -0.028 | 106.842
11.5 | 1.349 | 0.0132 | -0.028 | 102.204
12 | 1.37 | 0.01426 | -0.028 | 96.064
12.5 | 1.387 | 0.01552 | -0.027 | 89.395
13 | 1.4 | 0.01679 | -0.027 | 83.36
13.5 | 1.408 | 0.01868 | -0.027 | 75.388
14 | 1.412 | 0.02096 | -0.027 | 67.363
14.5 | 1.411 | 0.02369 | -0.026 | 59.58
15 | 1.406 | 0.02707 | -0.026 | 51.944
15.5 | 1.395 | 0.03097 | -0.026 | 45.052
16 | 1.379 | 0.03569 | -0.025 | 38.653
16.5 | 1.361 | 0.04071 | -0.025 | 33.437
17 | 1.34 | 0.04658 | -0.025 | 28.761
17.5 | 1.314 | 0.0535 | -0.024 | 24.568
18 | 1.288 | 0.06031 | -0.024 | 21.362
18.5 | 1.258 | 0.0692 | -0.023 | 18.175
19 | 1.227 | 0.07784 | -0.023 | 15.768

## 108. Re 10M Mach 0.10 (2)
BIGFOIL.COM POLAR EXPORT
Joukowsky 13.00% thick 1.00% camber
Joukowsky 13.00% thick 1.00% camber |  |  |  | Cl Max: | 1.9218 | at alpha= | 19.5 | deg
XFOIL ncrit=9 |  |  |  | L/D Max: | 139.608 | at alpha= | 10 | deg
Re: | 10000000 |  |  | Cd Min: | 0.04237 | at alpha= | 20 | deg
Mach: | 0.1 |  |  | Cl=0 at alpha= | -1.1366 | deg
|  |  |  | @ Cl=0.1, Cd= | 0.0050683
|  |  |  | @ Cl=0.4, Cd= | 0.0054051
|  |  |  | @ Cl=0.6, Cd= | 0.0059631
alpha (deg) | Cl | Cd | Cm | Cl/Cd
-20 | -1.7565 | 0.03952 | -0.0501 | -44.4459
-19.5 | -1.7735 | 0.03229 | -0.0528 | -54.9241
-19 | -1.7758 | 0.02722 | -0.0538 | -65.2388
-18.5 | -1.7724 | 0.02344 | -0.0531 | -75.6143
-18 | -1.7684 | 0.02065 | -0.0505 | -85.6368
-17.5 | -1.7683 | 0.01897 | -0.0443 | -93.2156
-17 | -1.7377 | 0.01783 | -0.0414 | -97.4593
-16.5 | -1.7015 | 0.01664 | -0.0392 | -102.2536
-16 | -1.6605 | 0.01556 | -0.0375 | -106.7159
-15.5 | -1.6152 | 0.01467 | -0.0362 | -110.1022
-15 | -1.5671 | 0.0139 | -0.0351 | -112.741
-14.5 | -1.5173 | 0.01319 | -0.0342 | -115.0341
-14 | -1.4674 | 0.0124 | -0.0334 | -118.3387
-13.5 | -1.4155 | 0.01173 | -0.0327 | -120.6735
-13 | -1.3621 | 0.01118 | -0.0322 | -121.8336
-12.5 | -1.3088 | 0.01055 | -0.0317 | -124.0569
-12 | -1.2524 | 0.01 | -0.0317 | -125.24
-11.5 | -1.2009 | 0.00968 | -0.0305 | -124.0599
-11 | -1.1468 | 0.00924 | -0.0299 | -124.1126
-10.5 | -1.091 | 0.0089 | -0.0296 | -122.5843
-10 | -1.035 | 0.00851 | -0.0294 | -121.6216
-9.5 | -0.9782 | 0.00819 | -0.0292 | -119.4383
-9 | -0.9213 | 0.00786 | -0.029 | -117.2137
-8.5 | -0.8639 | 0.00755 | -0.029 | -114.4238
-8 | -0.8063 | 0.00727 | -0.0289 | -110.9078
-7.5 | -0.7484 | 0.00702 | -0.0289 | -106.6097
-7 | -0.6903 | 0.00678 | -0.0289 | -101.8142
-6.5 | -0.6321 | 0.00655 | -0.0289 | -96.5038
-6 | -0.5737 | 0.00633 | -0.0289 | -90.6319
-5.5 | -0.5151 | 0.00612 | -0.029 | -84.1667
-5 | -0.4564 | 0.00593 | -0.0291 | -76.9646
-4.5 | -0.3976 | 0.00576 | -0.0292 | -69.0278
-4 | -0.3386 | 0.00561 | -0.0293 | -60.3565
-3.5 | -0.2796 | 0.00548 | -0.0295 | -51.0219
-3 | -0.2206 | 0.00535 | -0.0296 | -41.2336
-2.5 | -0.1614 | 0.00526 | -0.0298 | -30.6844
-2 | -0.1023 | 0.00518 | -0.03 | -19.749
-1.5 | -0.0431 | 0.00511 | -0.0301 | -8.4344
-1 | 0.0162 | 0.00509 | -0.0303 | 3.1827
-0.5 | 0.0753 | 0.00506 | -0.0305 | 14.8814
0 | 0.1345 | 0.00508 | -0.0307 | 26.4764
0.5 | 0.1936 | 0.0051 | -0.0308 | 37.9608
1 | 0.2527 | 0.00516 | -0.031 | 48.9729
1.5 | 0.3117 | 0.00523 | -0.0311 | 59.5985
2 | 0.3705 | 0.00536 | -0.0313 | 69.1231
2.5 | 0.4294 | 0.00545 | -0.0314 | 78.789
3 | 0.4879 | 0.00562 | -0.0315 | 86.8149
3.5 | 0.5464 | 0.00577 | -0.0316 | 94.6967
4 | 0.6047 | 0.00598 | -0.0316 | 101.1204
4.5 | 0.6628 | 0.00617 | -0.0316 | 107.423
5 | 0.7206 | 0.00642 | -0.0316 | 112.243
5.5 | 0.7785 | 0.00664 | -0.0316 | 117.244
6 | 0.836 | 0.00689 | -0.0316 | 121.3353
6.5 | 0.8932 | 0.00718 | -0.0314 | 124.4011
7 | 0.9502 | 0.00746 | -0.0313 | 127.3727
7.5 | 1.007 | 0.00774 | -0.0312 | 130.1034
8 | 1.0635 | 0.00804 | -0.0309 | 132.2761
8.5 | 1.1196 | 0.00836 | -0.0307 | 133.9234
9 | 1.1753 | 0.00868 | -0.0304 | 135.4032
9.5 | 1.2305 | 0.00897 | -0.03 | 137.1795
10 | 1.2816 | 0.00918 | -0.0287 | 139.6078
10.5 | 1.3359 | 0.00968 | -0.0282 | 138.0062
11 | 1.39 | 0.01013 | -0.0277 | 137.2162
11.5 | 1.4428 | 0.0107 | -0.027 | 134.8411
12 | 1.4955 | 0.01121 | -0.0263 | 133.4077
12.5 | 1.5464 | 0.01184 | -0.0253 | 130.6081
13 | 1.5972 | 0.01242 | -0.0244 | 128.599
13.5 | 1.6463 | 0.01309 | -0.0233 | 125.7678
14 | 1.6931 | 0.01386 | -0.0218 | 122.1573
14.5 | 1.7396 | 0.01454 | -0.0204 | 119.6424
15 | 1.7827 | 0.01537 | -0.0185 | 115.9857
15.5 | 1.8213 | 0.01633 | -0.016 | 111.5309
16 | 1.8552 | 0.0173 | -0.0129 | 107.237
16.5 | 1.87 | 0.01834 | -0.0069 | 101.9629
17 | 1.8852 | 0.01984 | -0.0022 | 95.0202
17.5 | 1.8979 | 0.02191 | 0.0015 | 86.6225
18 | 1.9085 | 0.02456 | 0.0044 | 77.7077
18.5 | 1.9152 | 0.02795 | 0.0065 | 68.5224
19 | 1.9184 | 0.03209 | 0.0076 | 59.7819
19.5 | 1.9218 | 0.03665 | 0.0078 | 52.4366
20 | 1.9178 | 0.04237 | 0.0071 | 45.2632

## 109. Re 10M Mach 0.25 (1)
BIGFOIL.COM POLAR EXPORT
Joukowsky 13.00% thick 1.00% camber
Joukowsky 13.00% thick 1.00% camber |  |  |  | Cl Max: | 1.347 | at alpha= | 12.5 | deg
JavaFoil+Calcfoil stall+Eppler ext transition |  |  |  | L/D Max: | 152.88 | at alpha= | 8 | deg
Re: | 10000000 |  |  | Cd Min: | 0.00415 | at alpha= | -0.5 | deg
Mach: | 0.25 |  |  | Cl=0 at alpha= | -1.1693 | deg
|  |  |  | @ Cl=0.1, Cd= | 0.0041662
|  |  |  | @ Cl=0.4, Cd= | 0.0045716
|  |  |  | @ Cl=0.6, Cd= | 0.005042
alpha (deg) | Cl | Cd | Cm | Cl/Cd
-18 | -0.806 | 0.11768 | -0.02 | -6.852
-17.5 | -0.854 | 0.10618 | -0.021 | -8.045
-17 | -0.898 | 0.09487 | -0.022 | -9.462
-16.5 | -0.936 | 0.08437 | -0.022 | -11.089
-16 | -0.971 | 0.07354 | -0.023 | -13.203
-15.5 | -1.001 | 0.06402 | -0.024 | -15.642
-15 | -1.029 | 0.05443 | -0.024 | -18.899
-14.5 | -1.051 | 0.04588 | -0.025 | -22.908
-14 | -1.069 | 0.03827 | -0.026 | -27.925
-13.5 | -1.081 | 0.03167 | -0.026 | -34.134
-13 | -1.087 | 0.02625 | -0.027 | -41.415
-12.5 | -1.087 | 0.02184 | -0.027 | -49.766
-12 | -1.081 | 0.01808 | -0.028 | -59.794
-11.5 | -1.07 | 0.015 | -0.028 | -71.327
-11 | -1.051 | 0.01297 | -0.029 | -81.024
-10.5 | -1.028 | 0.01137 | -0.029 | -90.442
-10 | -1.001 | 0.0103 | -0.029 | -97.197
-9.5 | -0.966 | 0.00596 | -0.03 | -162.173
-9 | -0.919 | 0.00572 | -0.03 | -160.621
-8.5 | -0.869 | 0.0055 | -0.03 | -157.97
-8 | -0.817 | 0.00534 | -0.03 | -153.106
-7.5 | -0.763 | 0.00523 | -0.03 | -146.002
-7 | -0.707 | 0.00505 | -0.03 | -140.149
-6.5 | -0.65 | 0.00481 | -0.03 | -135.264
-6 | -0.592 | 0.00483 | -0.03 | -122.596
-5.5 | -0.533 | 0.00471 | -0.03 | -113.093
-5 | -0.473 | 0.00454 | -0.03 | -104.02
-4.5 | -0.412 | 0.00445 | -0.03 | -92.55
-4 | -0.351 | 0.00441 | -0.03 | -79.556
-3.5 | -0.289 | 0.00434 | -0.03 | -66.614
-3 | -0.227 | 0.00423 | -0.03 | -53.712
-2.5 | -0.165 | 0.00424 | -0.03 | -39.054
-2 | -0.103 | 0.00425 | -0.03 | -24.304
-1.5 | -0.041 | 0.00424 | -0.03 | -9.693
-1 | 0.021 | 0.00422 | -0.03 | 5.018
-0.5 | 0.083 | 0.00415 | -0.03 | 20.115
0 | 0.146 | 0.00421 | -0.03 | 34.64
0.5 | 0.208 | 0.00431 | -0.03 | 48.25
1 | 0.27 | 0.00438 | -0.03 | 61.73
1.5 | 0.332 | 0.0045 | -0.03 | 73.795
2 | 0.394 | 0.00456 | -0.03 | 86.511
2.5 | 0.456 | 0.00468 | -0.03 | 97.451
3 | 0.517 | 0.00477 | -0.03 | 108.387
3.5 | 0.579 | 0.00498 | -0.03 | 116.203
4 | 0.64 | 0.00516 | -0.03 | 123.95
4.5 | 0.7 | 0.00535 | -0.03 | 130.92
5 | 0.76 | 0.00556 | -0.029 | 136.593
5.5 | 0.819 | 0.0058 | -0.029 | 141.096
6 | 0.877 | 0.00603 | -0.029 | 145.55
6.5 | 0.934 | 0.00629 | -0.029 | 148.482
7 | 0.989 | 0.00658 | -0.029 | 150.312
7.5 | 1.043 | 0.0069 | -0.029 | 151.278
8 | 1.095 | 0.00716 | -0.029 | 152.88
8.5 | 1.145 | 0.00751 | -0.029 | 152.412
9 | 1.192 | 0.00782 | -0.029 | 152.3
9.5 | 1.23 | 0.01095 | -0.029 | 112.338
10 | 1.264 | 0.01188 | -0.029 | 106.336
10.5 | 1.292 | 0.01275 | -0.029 | 101.343
11 | 1.316 | 0.01377 | -0.029 | 95.564
11.5 | 1.334 | 0.015 | -0.028 | 88.885
12 | 1.344 | 0.01661 | -0.028 | 80.91
12.5 | 1.347 | 0.01859 | -0.028 | 72.469
13 | 1.344 | 0.02084 | -0.027 | 64.482
13.5 | 1.334 | 0.02389 | -0.027 | 55.836
14 | 1.317 | 0.02773 | -0.027 | 47.479
14.5 | 1.292 | 0.03271 | -0.026 | 39.502
15 | 1.262 | 0.0386 | -0.026 | 32.686
15.5 | 1.222 | 0.04583 | -0.025 | 26.663
16 | 1.176 | 0.05416 | -0.025 | 21.718
16.5 | 1.124 | 0.06451 | -0.024 | 17.429
17 | 1.069 | 0.07552 | -0.023 | 14.159
17.5 | 1.009 | 0.08865 | -0.022 | 11.386

## 110. Re 10M Mach 0.25 (2)
BIGFOIL.COM POLAR EXPORT
Joukowsky 13.00% thick 1.00% camber
Joukowsky 13.00% thick 1.00% camber |  |  |  | Cl Max: | 1.8643 | at alpha= | 17.5 | deg
XFOIL ncrit=9 |  |  |  | L/D Max: | 136.656 | at alpha= | 10 | deg
Re: | 10000000 |  |  | Cd Min: | 0.09941 | at alpha= | -20 | deg
Mach: | 0.25 |  |  | Cl=0 at alpha= | -1.1321 | deg
|  |  |  | @ Cl=0.1, Cd= | 0.005101
|  |  |  | @ Cl=0.4, Cd= | 0.0054254
|  |  |  | @ Cl=0.6, Cd= | 0.0059771
alpha (deg) | Cl | Cd | Cm | Cl/Cd
-20 | -1.4292 | 0.09941 | -0.0211 | -14.3768
-19.5 | -1.5174 | 0.07914 | -0.0356 | -19.1736
-19 | -1.5853 | 0.06323 | -0.0462 | -25.072
-18.5 | -1.6389 | 0.05032 | -0.054 | -32.5696
-18 | -1.6784 | 0.03963 | -0.0598 | -42.3518
-17.5 | -1.6973 | 0.03172 | -0.0631 | -53.5088
-17 | -1.7019 | 0.02598 | -0.0642 | -65.5081
-16.5 | -1.701 | 0.02187 | -0.0629 | -77.7778
-16 | -1.7053 | 0.0193 | -0.0574 | -88.3575
-15.5 | -1.6802 | 0.01784 | -0.0525 | -94.1816
-15 | -1.6395 | 0.01649 | -0.0494 | -99.4239
-14.5 | -1.5936 | 0.01523 | -0.0468 | -104.6356
-14 | -1.5425 | 0.01419 | -0.0446 | -108.7033
-13.5 | -1.488 | 0.01333 | -0.0428 | -111.6279
-13 | -1.4329 | 0.01245 | -0.0412 | -115.0924
-12.5 | -1.3763 | 0.01164 | -0.0398 | -118.2388
-12 | -1.3178 | 0.011 | -0.0386 | -119.8
-11.5 | -1.2613 | 0.01045 | -0.037 | -120.6986
-11 | -1.2031 | 0.00996 | -0.0358 | -120.7932
-10.5 | -1.144 | 0.00947 | -0.0348 | -120.8025
-10 | -1.0841 | 0.00904 | -0.034 | -119.9226
-9.5 | -1.0239 | 0.0086 | -0.0333 | -119.0581
-9 | -0.9633 | 0.00824 | -0.0327 | -116.9053
-8.5 | -0.9026 | 0.00788 | -0.0322 | -114.5431
-8 | -0.8418 | 0.00754 | -0.0318 | -111.6446
-7.5 | -0.7808 | 0.00724 | -0.0315 | -107.8453
-7 | -0.7197 | 0.00695 | -0.0312 | -103.554
-6.5 | -0.6585 | 0.0067 | -0.031 | -98.2836
-6 | -0.5973 | 0.00646 | -0.0308 | -92.4613
-5.5 | -0.5359 | 0.00624 | -0.0307 | -85.8814
-5 | -0.4746 | 0.00605 | -0.0306 | -78.4463
-4.5 | -0.4133 | 0.00586 | -0.0306 | -70.529
-4 | -0.352 | 0.00567 | -0.0306 | -62.0811
-3.5 | -0.2906 | 0.00554 | -0.0306 | -52.4549
-3 | -0.2292 | 0.00542 | -0.0307 | -42.2878
-2.5 | -0.1679 | 0.00529 | -0.0308 | -31.7391
-1.5 | -0.0451 | 0.00514 | -0.0311 | -8.7743
-1 | 0.0162 | 0.00513 | -0.0312 | 3.1579
-0.5 | 0.0776 | 0.00509 | -0.0313 | 15.2456
0 | 0.1388 | 0.00512 | -0.0315 | 27.1094
0.5 | 0.2001 | 0.00513 | -0.0316 | 39.0058
1 | 0.2612 | 0.0052 | -0.0317 | 50.2308
1.5 | 0.3224 | 0.00527 | -0.0318 | 61.1765
2 | 0.3834 | 0.00539 | -0.0319 | 71.1317
2.5 | 0.4443 | 0.00552 | -0.032 | 80.4891
3 | 0.5052 | 0.00568 | -0.032 | 88.9437
3.5 | 0.5658 | 0.00587 | -0.032 | 96.3884
4 | 0.6265 | 0.00606 | -0.0319 | 103.3828
4.5 | 0.6869 | 0.0063 | -0.0318 | 109.0317
5 | 0.7474 | 0.00653 | -0.0317 | 114.4564
5.5 | 0.8075 | 0.00681 | -0.0315 | 118.5756
6 | 0.8677 | 0.00709 | -0.0312 | 122.3836
6.5 | 0.9277 | 0.00737 | -0.0309 | 125.8752
7 | 0.9876 | 0.00768 | -0.0305 | 128.5938
7.5 | 1.0472 | 0.00801 | -0.03 | 130.7366
8 | 1.1066 | 0.00836 | -0.0294 | 132.3684
8.5 | 1.1658 | 0.00872 | -0.0288 | 133.6927
9 | 1.2246 | 0.00909 | -0.028 | 134.7195
9.5 | 1.2828 | 0.00947 | -0.0271 | 135.4593
10 | 1.3365 | 0.00978 | -0.0252 | 136.6564
10.5 | 1.3943 | 0.01031 | -0.0241 | 135.2376
11 | 1.4511 | 0.01091 | -0.0228 | 133.0064
11.5 | 1.5069 | 0.01156 | -0.0214 | 130.3547
12 | 1.5618 | 0.01224 | -0.0197 | 127.598
12.5 | 1.6153 | 0.01299 | -0.0179 | 124.3495
13 | 1.6664 | 0.01384 | -0.0156 | 120.4046
13.5 | 1.7163 | 0.01467 | -0.0132 | 116.9939
14 | 1.7613 | 0.01567 | -0.0102 | 112.3995
14.5 | 1.7996 | 0.01684 | -0.0063 | 106.8646
15 | 1.8183 | 0.01798 | 0.0004 | 101.129
15.5 | 1.8341 | 0.01968 | 0.006 | 93.1961
16 | 1.8471 | 0.02211 | 0.0104 | 83.5414
16.5 | 1.8553 | 0.02544 | 0.0136 | 72.9285
17 | 1.8621 | 0.02947 | 0.0155 | 63.1863
17.5 | 1.8643 | 0.03444 | 0.0163 | 54.1318
18 | 1.8624 | 0.04031 | 0.0159 | 46.2019
18.5 | 1.8515 | 0.04758 | 0.0141 | 38.9134
19 | 1.832 | 0.0565 | 0.0108 | 32.4248
19.5 | 1.8029 | 0.06728 | 0.0057 | 26.797
20 | 1.7654 | 0.07994 | -0.0012 | 22.0841

## 111. Re 10M Mach 0.50 (1)
BIGFOIL.COM POLAR EXPORT
Joukowsky 13.00% thick 1.00% camber
Joukowsky 13.00% thick 1.00% camber |  |  |  | Cl Max: | 1.169 | at alpha= | 20 | deg
JavaFoil+Calcfoil stall+Eppler ext transition |  |  |  | L/D Max: | 144.852 | at alpha= | 6.5 | deg
Re: | 10000000 |  |  | Cd Min: | 0.00415 | at alpha= | -1 | deg
Mach: | 0.5 |  |  | Cl=0 at alpha= | -1.1714 | deg
|  |  |  | @ Cl=0.1, Cd= | 0.004205
|  |  |  | @ Cl=0.4, Cd= | 0.0045473
|  |  |  | @ Cl=0.6, Cd= | 0.0049574
alpha (deg) | Cl | Cd | Cm | Cl/Cd
-20 | -1.055 | 0.17569 | -0.021 | -6.007
-19.5 | -1.031 | 0.15539 | -0.021 | -6.637
-19 | -1 | 0.15954 | -0.021 | -6.27
-18.5 | -0.976 | 0.1425 | -0.021 | -6.852
-18 | -0.945 | 0.14338 | -0.02 | -6.594
-17.5 | -0.924 | 0.12383 | -0.021 | -7.463
-17 | -0.891 | 0.12415 | -0.021 | -7.178
-16.5 | -0.871 | 0.10807 | -0.022 | -8.063
-16 | -0.86 | 0.0859 | -0.024 | -10.015
-15.5 | -0.812 | 0.1015 | -0.021 | -8.003
-15 | -0.813 | 0.07226 | -0.025 | -11.257
-14.5 | -0.758 | 0.09327 | -0.021 | -8.124
-14 | -0.76 | 0.06399 | -0.026 | -11.87
-13.5 | -0.711 | 0.07727 | -0.023 | -9.206
-13 | -0.667 | 0.08974 | -0.02 | -7.43
-12.5 | -0.671 | 0.05777 | -0.026 | -11.614
-12 | -0.623 | 0.07031 | -0.023 | -8.864
-11.5 | -0.591 | 0.07097 | -0.022 | -8.325
-11 | -0.595 | 0.04276 | -0.027 | -13.91
-10.5 | -0.562 | 0.04286 | -0.027 | -13.117
-10 | -0.537 | 0.03778 | -0.027 | -14.228
-9.5 | -0.766 | 0.0272 | -0.029 | -28.155
-9 | -0.846 | 0.01789 | -0.031 | -47.27
-8.5 | -0.86 | 0.01341 | -0.032 | -64.109
-8 | -0.847 | 0.01104 | -0.032 | -76.682
-7.5 | -0.822 | 0.00591 | -0.033 | -139.248
-7 | -0.771 | 0.0056 | -0.033 | -137.606
-6.5 | -0.714 | 0.00541 | -0.033 | -132.099
-6 | -0.654 | 0.00518 | -0.033 | -126.191
-5.5 | -0.59 | 0.00494 | -0.033 | -119.357
-5 | -0.525 | 0.0048 | -0.033 | -109.48
-4.5 | -0.458 | 0.00471 | -0.033 | -97.426
-4 | -0.391 | 0.00451 | -0.033 | -86.635
-3.5 | -0.323 | 0.0044 | -0.033 | -73.318
-3 | -0.254 | 0.00435 | -0.033 | -58.361
-2.5 | -0.185 | 0.00428 | -0.033 | -43.182
-2 | -0.115 | 0.00422 | -0.033 | -27.343
-1.5 | -0.046 | 0.00423 | -0.033 | -10.858
-1 | 0.024 | 0.00415 | -0.033 | 5.692
-0.5 | 0.093 | 0.0042 | -0.033 | 22.183
0 | 0.163 | 0.00425 | -0.033 | 38.363
0.5 | 0.232 | 0.00422 | -0.033 | 55.102
1 | 0.302 | 0.00438 | -0.033 | 68.892
1.5 | 0.371 | 0.00448 | -0.033 | 82.817
2 | 0.44 | 0.00464 | -0.033 | 94.855
2.5 | 0.509 | 0.0048 | -0.033 | 105.964
3 | 0.577 | 0.00491 | -0.033 | 117.54
3.5 | 0.645 | 0.00505 | -0.033 | 127.684
4 | 0.713 | 0.00529 | -0.033 | 134.659
4.5 | 0.779 | 0.00563 | -0.033 | 138.488
5 | 0.844 | 0.00593 | -0.033 | 142.272
5.5 | 0.908 | 0.00628 | -0.033 | 144.416
6 | 0.969 | 0.00676 | -0.033 | 143.196
6.5 | 1.026 | 0.00708 | -0.033 | 144.852
7 | 1.079 | 0.00757 | -0.033 | 142.509
7.5 | 1.117 | 0.01151 | -0.033 | 97.086
8 | 1.146 | 0.01264 | -0.032 | 90.663
8.5 | 1.158 | 0.01422 | -0.032 | 81.415
9 | 1.144 | 0.01655 | -0.032 | 69.138
9.5 | 1.067 | 0.02058 | -0.031 | 51.86
10 | 0.699 | 0.0318 | -0.029 | 21.977
10.5 | 0.713 | 0.04016 | -0.028 | 17.752
11 | 0.765 | 0.03177 | -0.029 | 24.066
11.5 | 0.73 | 0.06676 | -0.024 | 10.929
12 | 0.78 | 0.05616 | -0.026 | 13.892
12.5 | 0.822 | 0.05124 | -0.027 | 16.04
13 | 0.865 | 0.04554 | -0.028 | 18.994
13.5 | 0.828 | 0.08796 | -0.022 | 9.416
14 | 0.898 | 0.06325 | -0.026 | 14.199
14.5 | 0.945 | 0.05458 | -0.027 | 17.309
15 | 0.918 | 0.09256 | -0.023 | 9.914
15.5 | 0.982 | 0.07159 | -0.026 | 13.717
16 | 0.964 | 0.10926 | -0.022 | 8.819
16.5 | 1.004 | 0.1045 | -0.023 | 9.609
17 | 1.013 | 0.12822 | -0.021 | 7.9
17.5 | 1.04 | 0.13642 | -0.021 | 7.62
18 | 1.062 | 0.15397 | -0.02 | 6.898
18.5 | 1.093 | 0.15055 | -0.021 | 7.263
19 | 1.115 | 0.1716 | -0.02 | 6.498
19.5 | 1.143 | 0.18257 | -0.021 | 6.259
20 | 1.169 | 0.19321 | -0.02 | 6.048

## 112. Re 10M Mach 0.50 (2)
BIGFOIL.COM POLAR EXPORT
Joukowsky 13.00% thick 1.00% camber
Joukowsky 13.00% thick 1.00% camber |  |  |  | Cl Max: | 1.6132 | at alpha= | 10.5 | deg
XFOIL ncrit=9 |  |  |  | L/D Max: | 131.103 | at alpha= | 7.5 | deg
Re: | 10000000 |  |  | Cd Min: | 0.12364 | at alpha= | 15.5 | deg
Mach: | 0.5 |  |  | Cl=0 at alpha= | -1.1138 | deg
|  |  |  | @ Cl=0.1, Cd= | 0.0052536
|  |  |  | @ Cl=0.4, Cd= | 0.0055358
|  |  |  | @ Cl=0.6, Cd= | 0.0060562
alpha (deg) | Cl | Cd | Cm | Cl/Cd
-15 | -1.0096 | 0.11408 | -0.0141 | -8.8499
-14.5 | -1.0341 | 0.10176 | -0.0234 | -10.1621
-14 | -1.062 | 0.08981 | -0.0322 | -11.825
-13.5 | -1.0933 | 0.07831 | -0.0402 | -13.9612
-13 | -1.1237 | 0.06779 | -0.0468 | -16.5762
-12.5 | -1.1563 | 0.05762 | -0.0526 | -20.0677
-12 | -1.1921 | 0.0471 | -0.0589 | -25.31
-11.5 | -1.2242 | 0.03636 | -0.0663 | -33.6689
-10.5 | -1.2991 | 0.01933 | -0.0726 | -67.2064
-10 | -1.3057 | 0.01432 | -0.0659 | -91.1802
-9.5 | -1.2521 | 0.01141 | -0.0599 | -109.7371
-9 | -1.1751 | 0.01024 | -0.0554 | -114.7559
-8.5 | -1.0955 | 0.00954 | -0.0518 | -114.8323
-8 | -1.0168 | 0.00892 | -0.0487 | -113.991
-7.5 | -0.9387 | 0.00841 | -0.0461 | -111.6171
-7 | -0.8616 | 0.00794 | -0.0439 | -108.5139
-6.5 | -0.7853 | 0.00753 | -0.0421 | -104.2895
-6 | -0.7098 | 0.00717 | -0.0406 | -98.9958
-5.5 | -0.635 | 0.00685 | -0.0393 | -92.7007
-5 | -0.5609 | 0.00654 | -0.0382 | -85.7645
-4.5 | -0.4874 | 0.00628 | -0.0374 | -77.6115
-4 | -0.4144 | 0.00606 | -0.0367 | -68.3828
-3.5 | -0.3419 | 0.00583 | -0.0362 | -58.6449
-3 | -0.2697 | 0.00569 | -0.0358 | -47.3989
-2.5 | -0.1979 | 0.00551 | -0.0355 | -35.9165
-2 | -0.1263 | 0.00542 | -0.0353 | -23.3026
-1.5 | -0.055 | 0.00532 | -0.0352 | -10.3383
-1 | 0.0162 | 0.00528 | -0.0351 | 3.0682
-0.5 | 0.0872 | 0.00525 | -0.0351 | 16.6095
0 | 0.1582 | 0.00527 | -0.035 | 30.019
0.5 | 0.229 | 0.0053 | -0.035 | 43.2075
1 | 0.2999 | 0.00539 | -0.0349 | 55.6401
1.5 | 0.3709 | 0.00547 | -0.0348 | 67.8062
2 | 0.4417 | 0.00563 | -0.0345 | 78.4547
2.5 | 0.5127 | 0.0058 | -0.0342 | 88.3966
3 | 0.584 | 0.006 | -0.0338 | 97.3333
3.5 | 0.6552 | 0.00625 | -0.0333 | 104.832
4 | 0.7267 | 0.00654 | -0.0325 | 111.1162
4.5 | 0.7986 | 0.00683 | -0.0317 | 116.9253
5.5 | 0.9431 | 0.00756 | -0.0292 | 124.7487
6 | 1.0157 | 0.00799 | -0.0276 | 127.1214
6.5 | 1.089 | 0.00842 | -0.0258 | 129.3349
7 | 1.1626 | 0.00889 | -0.0236 | 130.7762
7.5 | 1.2363 | 0.00943 | -0.021 | 131.1029
8 | 1.3105 | 0.01 | -0.018 | 131.05
8.5 | 1.3847 | 0.01062 | -0.0145 | 130.3861
9 | 1.4588 | 0.0113 | -0.0104 | 129.0973
9.5 | 1.5304 | 0.01211 | -0.0055 | 126.3749
10 | 1.5903 | 0.01319 | 0.0016 | 120.5686
10.5 | 1.6132 | 0.01585 | 0.0118 | 101.7792
11 | 1.5866 | 0.0198 | 0.0223 | 80.1313
11.5 | 1.5588 | 0.02648 | 0.0257 | 58.8671
12 | 1.5234 | 0.03557 | 0.0244 | 42.8282
12.5 | 1.4737 | 0.04714 | 0.0195 | 31.2622
13 | 1.4381 | 0.05837 | 0.0137 | 24.6377
13.5 | 1.4042 | 0.07023 | 0.0067 | 19.9943
14 | 1.3708 | 0.0828 | -0.0012 | 16.5556
14.5 | 1.339 | 0.09591 | -0.0101 | 13.961
15 | 1.3095 | 0.10937 | -0.0195 | 11.9731
15.5 | 1.2782 | 0.12364 | -0.0299 | 10.3381

## 113. Re 12M Mach 0.00 (1)
BIGFOIL.COM POLAR EXPORT
Joukowsky 13.00% thick 1.00% camber
Joukowsky 13.00% thick 1.00% camber |  |  |  | Cl Max: | 1.43 | at alpha= | 14.5 | deg
JavaFoil+Calcfoil stall+Eppler ext transition |  |  |  | L/D Max: | 158.071 | at alpha= | 9.5 | deg
Re: | 12000000 |  |  | Cd Min: | 0.00413 | at alpha= | -1 | deg
Mach: | 0 |  |  | Cl=0 at alpha= | -1.1667 | deg
|  |  |  | @ Cl=0.1, Cd= | 0.0041558
|  |  |  | @ Cl=0.4, Cd= | 0.004545
|  |  |  | @ Cl=0.6, Cd= | 0.0050058
alpha (deg) | Cl | Cd | Cm | Cl/Cd
-20 | -1.06 | 0.10661 | -0.021 | -9.942
-19.5 | -1.08 | 0.09809 | -0.022 | -11.009
-19 | -1.098 | 0.0902 | -0.022 | -12.175
-18.5 | -1.117 | 0.08129 | -0.022 | -13.741
-18 | -1.134 | 0.07303 | -0.023 | -15.521
-17.5 | -1.148 | 0.06518 | -0.023 | -17.62
-17 | -1.161 | 0.05769 | -0.024 | -20.118
-16.5 | -1.17 | 0.05087 | -0.024 | -22.992
-16 | -1.177 | 0.04387 | -0.025 | -26.837
-15.5 | -1.181 | 0.03806 | -0.025 | -31.029
-15 | -1.183 | 0.03236 | -0.025 | -36.565
-14.5 | -1.183 | 0.02737 | -0.026 | -43.211
-14 | -1.177 | 0.0234 | -0.026 | -50.31
-13.5 | -1.168 | 0.02006 | -0.027 | -58.262
-13 | -1.157 | 0.01704 | -0.027 | -67.906
-12.5 | -1.143 | 0.01442 | -0.027 | -79.265
-12 | -1.124 | 0.01255 | -0.028 | -89.541
-11.5 | -1.099 | 0.0113 | -0.028 | -97.223
-11 | -1.071 | 0.01032 | -0.028 | -103.79
-10.5 | -1.039 | 0.00598 | -0.029 | -173.691
-10 | -0.995 | 0.00578 | -0.029 | -172.165
-9.5 | -0.948 | 0.00556 | -0.029 | -170.469
-9 | -0.9 | 0.00545 | -0.029 | -165.006
-8.5 | -0.849 | 0.00524 | -0.029 | -161.908
-8 | -0.797 | 0.00509 | -0.029 | -156.437
-7.5 | -0.743 | 0.00499 | -0.029 | -148.877
-7 | -0.688 | 0.00488 | -0.029 | -140.83
-6.5 | -0.631 | 0.0048 | -0.029 | -131.586
-6 | -0.574 | 0.0047 | -0.029 | -122.337
-5.5 | -0.517 | 0.0046 | -0.029 | -112.172
-5 | -0.458 | 0.00446 | -0.029 | -102.672
-4.5 | -0.399 | 0.00438 | -0.029 | -91.025
-4 | -0.34 | 0.00435 | -0.029 | -78.062
-3.5 | -0.28 | 0.0043 | -0.029 | -65.17
-3 | -0.22 | 0.00424 | -0.029 | -51.972
-2.5 | -0.16 | 0.00425 | -0.029 | -37.719
-2 | -0.1 | 0.00416 | -0.029 | -24.064
-1.5 | -0.04 | 0.00419 | -0.029 | -9.495
-1 | 0.02 | 0.00413 | -0.029 | 4.954
-0.5 | 0.081 | 0.00414 | -0.029 | 19.543
0 | 0.141 | 0.00419 | -0.029 | 33.665
0.5 | 0.201 | 0.00429 | -0.029 | 46.93
1 | 0.262 | 0.00437 | -0.029 | 59.844
1.5 | 0.322 | 0.00446 | -0.029 | 72.092
2 | 0.382 | 0.00453 | -0.029 | 84.328
2.5 | 0.442 | 0.00458 | -0.029 | 96.304
3 | 0.501 | 0.00471 | -0.029 | 106.388
3.5 | 0.561 | 0.0049 | -0.029 | 114.459
4 | 0.62 | 0.00506 | -0.029 | 122.421
4.5 | 0.678 | 0.00522 | -0.029 | 129.859
5 | 0.737 | 0.00542 | -0.029 | 135.932
5.5 | 0.794 | 0.00564 | -0.029 | 140.864
6 | 0.851 | 0.00586 | -0.029 | 145.11
6.5 | 0.907 | 0.00609 | -0.028 | 148.834
7 | 0.962 | 0.00635 | -0.028 | 151.445
7.5 | 1.015 | 0.0065 | -0.028 | 156.219
8 | 1.067 | 0.00678 | -0.028 | 157.346
8.5 | 1.117 | 0.00708 | -0.028 | 157.82
9 | 1.166 | 0.0074 | -0.028 | 157.654
9.5 | 1.212 | 0.00767 | -0.028 | 158.071
10 | 1.255 | 0.01004 | -0.028 | 125.069
10.5 | 1.291 | 0.01093 | -0.028 | 118.112
11 | 1.324 | 0.01183 | -0.028 | 111.899
11.5 | 1.352 | 0.01256 | -0.028 | 107.677
12 | 1.376 | 0.01346 | -0.028 | 102.243
12.5 | 1.395 | 0.0146 | -0.027 | 95.547
13 | 1.41 | 0.01589 | -0.027 | 88.733
13.5 | 1.421 | 0.01746 | -0.027 | 81.358
14 | 1.427 | 0.01913 | -0.027 | 74.609
14.5 | 1.43 | 0.02151 | -0.026 | 66.476
15 | 1.428 | 0.02445 | -0.026 | 58.404
15.5 | 1.42 | 0.02786 | -0.026 | 50.974
16 | 1.409 | 0.03191 | -0.026 | 44.152
16.5 | 1.394 | 0.03633 | -0.025 | 38.382
17 | 1.377 | 0.04146 | -0.025 | 33.206
17.5 | 1.357 | 0.04704 | -0.025 | 28.838
18 | 1.333 | 0.05364 | -0.024 | 24.855
18.5 | 1.308 | 0.06069 | -0.024 | 21.561
19 | 1.28 | 0.06931 | -0.023 | 18.472
19.5 | 1.252 | 0.0778 | -0.023 | 16.095

## 114. Re 12M Mach 0.00 (2)
BIGFOIL.COM POLAR EXPORT
Joukowsky 13.00% thick 1.00% camber
Joukowsky 13.00% thick 1.00% camber |  |  |  | Cl Max: | 1.9641 | at alpha= | 20 | deg
XFOIL ncrit=9 |  |  |  | L/D Max: | 143.114 | at alpha= | 10.5 | deg
Re: | 12000000 |  |  | Cd Min: | 0.03465 | at alpha= | 20 | deg
Mach: | 0 |  |  | Cl=0 at alpha= | -1.1369 | deg
|  |  |  | @ Cl=0.1, Cd= | 0.0050142
|  |  |  | @ Cl=0.4, Cd= | 0.005344
|  |  |  | @ Cl=0.6, Cd= | 0.0058858
alpha (deg) | Cl | Cd | Cm | Cl/Cd
-20 | -1.8128 | 0.03057 | -0.0514 | -59.3
-19.5 | -1.8181 | 0.02563 | -0.0518 | -70.9364
-19 | -1.8152 | 0.02221 | -0.0506 | -81.729
-18.5 | -1.8118 | 0.01983 | -0.0472 | -91.3666
-18 | -1.8091 | 0.01838 | -0.041 | -98.4276
-17.5 | -1.7761 | 0.01731 | -0.0386 | -102.6054
-17 | -1.7371 | 0.01639 | -0.0369 | -105.9854
-16.5 | -1.6961 | 0.01544 | -0.0354 | -109.851
-16 | -1.6526 | 0.01451 | -0.0342 | -113.8939
-15.5 | -1.6062 | 0.01371 | -0.0332 | -117.1554
-15 | -1.5575 | 0.01303 | -0.0325 | -119.5318
-14.5 | -1.5073 | 0.01242 | -0.0319 | -121.3607
-14 | -1.457 | 0.01173 | -0.0313 | -124.2114
-13.5 | -1.4054 | 0.0111 | -0.0308 | -126.6126
-13 | -1.3525 | 0.01059 | -0.0305 | -127.7148
-12.5 | -1.2992 | 0.01005 | -0.0302 | -129.2736
-12 | -1.247 | 0.00965 | -0.0295 | -129.2228
-11.5 | -1.1934 | 0.00932 | -0.029 | -128.0472
-10.5 | -1.0835 | 0.00858 | -0.0286 | -126.2821
-10 | -1.0278 | 0.00822 | -0.0284 | -125.0365
-9.5 | -0.9714 | 0.00793 | -0.0284 | -122.4968
-9 | -0.915 | 0.0076 | -0.0283 | -120.3947
-8.5 | -0.8581 | 0.00733 | -0.0283 | -117.0668
-8 | -0.8009 | 0.00709 | -0.0283 | -112.9619
-7.5 | -0.7435 | 0.00683 | -0.0284 | -108.858
-7 | -0.6859 | 0.00659 | -0.0284 | -104.0819
-6.5 | -0.628 | 0.00638 | -0.0285 | -98.4326
-6 | -0.57 | 0.00618 | -0.0286 | -92.233
-5.5 | -0.5118 | 0.00599 | -0.0287 | -85.4424
-5 | -0.4535 | 0.00583 | -0.0288 | -77.7873
-4.5 | -0.3951 | 0.00567 | -0.029 | -69.6825
-4 | -0.3366 | 0.0055 | -0.0291 | -61.2
-3.5 | -0.2779 | 0.00538 | -0.0293 | -51.6543
-3 | -0.2192 | 0.00529 | -0.0294 | -41.4367
-2.5 | -0.1604 | 0.00518 | -0.0296 | -30.9653
-2 | -0.1016 | 0.00511 | -0.0298 | -19.8826
-1.5 | -0.0427 | 0.00506 | -0.03 | -8.4387
-1 | 0.0161 | 0.00501 | -0.0302 | 3.2136
-0.5 | 0.075 | 0.00501 | -0.0304 | 14.9701
0 | 0.1338 | 0.00502 | -0.0305 | 26.6534
0.5 | 0.1926 | 0.00505 | -0.0307 | 38.1386
1 | 0.2513 | 0.00511 | -0.0309 | 49.1781
1.5 | 0.3099 | 0.00518 | -0.031 | 59.8263
2 | 0.3684 | 0.00529 | -0.0312 | 69.6408
2.5 | 0.4269 | 0.00539 | -0.0313 | 79.2022
3 | 0.4851 | 0.00555 | -0.0314 | 87.4054
3.5 | 0.5433 | 0.00569 | -0.0315 | 95.4833
4 | 0.6012 | 0.00589 | -0.0316 | 102.0713
4.5 | 0.659 | 0.00608 | -0.0317 | 108.3882
5 | 0.7166 | 0.00628 | -0.0317 | 114.1083
5.5 | 0.7739 | 0.00652 | -0.0317 | 118.6963
6 | 0.8311 | 0.00677 | -0.0317 | 122.7622
6.5 | 0.8881 | 0.007 | -0.0316 | 126.8714
7 | 0.9448 | 0.00725 | -0.0316 | 130.3172
7.5 | 1.0012 | 0.00753 | -0.0315 | 132.9615
8 | 1.0574 | 0.00781 | -0.0314 | 135.3905
8.5 | 1.1131 | 0.00811 | -0.0312 | 137.2503
9 | 1.1684 | 0.00843 | -0.031 | 138.6002
9.5 | 1.2234 | 0.00874 | -0.0307 | 139.9771
10 | 1.2777 | 0.00903 | -0.0304 | 141.495
10.5 | 1.3281 | 0.00928 | -0.0292 | 143.1142
11 | 1.3818 | 0.00971 | -0.0288 | 142.3069
11.5 | 1.4345 | 0.01021 | -0.0283 | 140.4995
12 | 1.4868 | 0.01071 | -0.0277 | 138.8235
12.5 | 1.5378 | 0.01128 | -0.027 | 136.3298
13 | 1.5887 | 0.0118 | -0.0263 | 134.6356
13.5 | 1.6377 | 0.01244 | -0.0254 | 131.6479
14 | 1.6856 | 0.01309 | -0.0243 | 128.7701
14.5 | 1.7327 | 0.01373 | -0.0232 | 126.1981
15 | 1.777 | 0.01448 | -0.0217 | 122.721
15.5 | 1.8184 | 0.01532 | -0.0199 | 118.6945
16 | 1.8581 | 0.01613 | -0.0178 | 115.1953
16.5 | 1.8935 | 0.017 | -0.0152 | 111.3824
17 | 1.9079 | 0.018 | -0.0092 | 105.9944
17.5 | 1.9185 | 0.01958 | -0.0041 | 97.9826
18 | 1.9314 | 0.02153 | -0.0004 | 89.7074
18.5 | 1.9418 | 0.02404 | 0.0025 | 80.7737
19 | 1.9517 | 0.02699 | 0.0045 | 72.312
19.5 | 1.9605 | 0.0304 | 0.0058 | 64.4901
20 | 1.9641 | 0.03465 | 0.0063 | 56.684

## 115. Re 12M Mach 0.10 (1)
BIGFOIL.COM POLAR EXPORT
Joukowsky 13.00% thick 1.00% camber
Joukowsky 13.00% thick 1.00% camber |  |  |  | Cl Max: | 1.416 | at alpha= | 14 | deg
JavaFoil+Calcfoil stall+Eppler ext transition |  |  |  | L/D Max: | 157.612 | at alpha= | 8.5 | deg
Re: | 12000000 |  |  | Cd Min: | 0.00413 | at alpha= | -1 | deg
Mach: | 0.1 |  |  | Cl=0 at alpha= | -1.1721 | deg
|  |  |  | @ Cl=0.1, Cd= | 0.0041487
|  |  |  | @ Cl=0.4, Cd= | 0.004568
|  |  |  | @ Cl=0.6, Cd= | 0.0050087
alpha (deg) | Cl | Cd | Cm | Cl/Cd
-19.5 | -1.034 | 0.10458 | -0.021 | -9.885
-19 | -1.056 | 0.09561 | -0.022 | -11.048
-18.5 | -1.078 | 0.08625 | -0.022 | -12.503
-18 | -1.098 | 0.07762 | -0.023 | -14.151
-17.5 | -1.116 | 0.07014 | -0.023 | -15.905
-17 | -1.132 | 0.06143 | -0.024 | -18.429
-16.5 | -1.144 | 0.05419 | -0.024 | -21.116
-16 | -1.154 | 0.04729 | -0.024 | -24.403
-15.5 | -1.161 | 0.0409 | -0.025 | -28.389
-15 | -1.166 | 0.03484 | -0.025 | -33.46
-14.5 | -1.168 | 0.02939 | -0.026 | -39.734
-14 | -1.166 | 0.02476 | -0.026 | -47.101
-13.5 | -1.159 | 0.02118 | -0.027 | -54.749
-13 | -1.15 | 0.01793 | -0.027 | -64.134
-12.5 | -1.137 | 0.01517 | -0.027 | -74.97
-12 | -1.119 | 0.0131 | -0.028 | -85.444
-11.5 | -1.096 | 0.01162 | -0.028 | -94.315
-11 | -1.07 | 0.01053 | -0.028 | -101.617
-10.5 | -1.041 | 0.00603 | -0.029 | -172.717
-10 | -0.997 | 0.00581 | -0.029 | -171.665
-9.5 | -0.951 | 0.0056 | -0.029 | -170.005
-9 | -0.903 | 0.00548 | -0.029 | -164.733
-8.5 | -0.852 | 0.00527 | -0.029 | -161.624
-8 | -0.8 | 0.00512 | -0.029 | -156.332
-7.5 | -0.746 | 0.00501 | -0.029 | -148.943
-7 | -0.691 | 0.0049 | -0.029 | -140.944
-6.5 | -0.634 | 0.00481 | -0.029 | -131.957
-6 | -0.577 | 0.0047 | -0.029 | -122.701
-5.5 | -0.519 | 0.00461 | -0.029 | -112.56
-5 | -0.46 | 0.00447 | -0.029 | -103.074
-4.5 | -0.401 | 0.00439 | -0.029 | -91.416
-4 | -0.341 | 0.00435 | -0.029 | -78.421
-3.5 | -0.281 | 0.0043 | -0.029 | -65.516
-3 | -0.221 | 0.0042 | -0.029 | -52.698
-2.5 | -0.161 | 0.00425 | -0.029 | -37.916
-2 | -0.101 | 0.00423 | -0.029 | -23.786
-1.5 | -0.04 | 0.00419 | -0.029 | -9.547
-1 | 0.021 | 0.00413 | -0.029 | 4.98
-0.5 | 0.081 | 0.00413 | -0.029 | 19.652
0 | 0.142 | 0.00419 | -0.029 | 33.848
0.5 | 0.202 | 0.00429 | -0.029 | 47.18
1 | 0.263 | 0.00437 | -0.029 | 60.158
1.5 | 0.323 | 0.00446 | -0.029 | 72.45
2 | 0.384 | 0.00456 | -0.029 | 84.178
2.5 | 0.444 | 0.00459 | -0.029 | 96.727
3 | 0.504 | 0.00472 | -0.029 | 106.784
3.5 | 0.563 | 0.00491 | -0.029 | 114.857
4 | 0.623 | 0.00507 | -0.029 | 122.851
4.5 | 0.682 | 0.00523 | -0.029 | 130.266
5 | 0.74 | 0.00543 | -0.029 | 136.429
5.5 | 0.798 | 0.00565 | -0.029 | 141.16
6 | 0.855 | 0.00588 | -0.029 | 145.325
6.5 | 0.911 | 0.00612 | -0.029 | 148.965
7 | 0.966 | 0.00632 | -0.029 | 152.84
7.5 | 1.02 | 0.00653 | -0.029 | 156.123
8 | 1.072 | 0.00681 | -0.029 | 157.281
8.5 | 1.122 | 0.00712 | -0.029 | 157.612
9 | 1.17 | 0.00744 | -0.029 | 157.303
9.5 | 1.216 | 0.00772 | -0.028 | 157.456
10 | 1.259 | 0.01018 | -0.028 | 123.715
10.5 | 1.293 | 0.01135 | -0.028 | 113.921
11 | 1.324 | 0.01201 | -0.028 | 110.271
11.5 | 1.352 | 0.01278 | -0.028 | 105.752
12 | 1.373 | 0.01378 | -0.028 | 99.639
12.5 | 1.391 | 0.01497 | -0.028 | 92.874
13 | 1.404 | 0.01636 | -0.027 | 85.792
13.5 | 1.412 | 0.01817 | -0.027 | 77.711
14 | 1.416 | 0.02004 | -0.027 | 70.647
14.5 | 1.415 | 0.02264 | -0.027 | 62.503
15 | 1.41 | 0.02586 | -0.026 | 54.525
15.5 | 1.399 | 0.02969 | -0.026 | 47.11
16 | 1.384 | 0.03382 | -0.026 | 40.93
16.5 | 1.366 | 0.03866 | -0.025 | 35.333
17 | 1.344 | 0.04463 | -0.025 | 30.105
17.5 | 1.319 | 0.05097 | -0.024 | 25.88
18 | 1.293 | 0.05755 | -0.024 | 22.463
18.5 | 1.262 | 0.0661 | -0.024 | 19.096
19 | 1.232 | 0.0747 | -0.023 | 16.487

## 116. Re 12M Mach 0.10 (2)
BIGFOIL.COM POLAR EXPORT
Joukowsky 13.00% thick 1.00% camber
Joukowsky 13.00% thick 1.00% camber |  |  |  | Cl Max: | 1.9516 | at alpha= | 19.5 | deg
XFOIL ncrit=9 |  |  |  | L/D Max: | 142.871 | at alpha= | 10.5 | deg
Re: | 12000000 |  |  | Cd Min: | 0.0387 | at alpha= | 20 | deg
Mach: | 0.1 |  |  | Cl=0 at alpha= | -1.136 | deg
|  |  |  | @ Cl=0.1, Cd= | 0.00502
|  |  |  | @ Cl=0.4, Cd= | 0.0053498
|  |  |  | @ Cl=0.6, Cd= | 0.0058916
alpha (deg) | Cl | Cd | Cm | Cl/Cd
-20 | -1.7849 | 0.03628 | -0.052 | -49.1979
-19.5 | -1.7981 | 0.02977 | -0.0539 | -60.3997
-19 | -1.7995 | 0.02514 | -0.0542 | -71.5792
-18.5 | -1.7968 | 0.02177 | -0.0526 | -82.5356
-18 | -1.7988 | 0.01936 | -0.0481 | -92.9132
-17.5 | -1.7866 | 0.01804 | -0.0426 | -99.0355
-17 | -1.7507 | 0.01698 | -0.0403 | -103.1037
-16.5 | -1.7094 | 0.01605 | -0.0386 | -106.5047
-16 | -1.6665 | 0.01506 | -0.037 | -110.6574
-15.5 | -1.6209 | 0.01415 | -0.0357 | -114.5512
-15 | -1.5726 | 0.01335 | -0.0347 | -117.7978
-14.5 | -1.522 | 0.01269 | -0.0338 | -119.937
-14 | -1.4706 | 0.01203 | -0.0331 | -122.2444
-13.5 | -1.4187 | 0.01134 | -0.0324 | -125.1058
-13 | -1.3654 | 0.01076 | -0.0319 | -126.8959
-12.5 | -1.311 | 0.01024 | -0.0315 | -128.0273
-12 | -1.2583 | 0.0098 | -0.0307 | -128.398
-11.5 | -1.2042 | 0.00943 | -0.0301 | -127.6988
-11 | -1.1489 | 0.00904 | -0.0297 | -127.0907
-10.5 | -1.093 | 0.00866 | -0.0294 | -126.2125
-10 | -1.0365 | 0.00831 | -0.0292 | -124.7292
-9.5 | -0.9796 | 0.00799 | -0.0291 | -122.6033
-9 | -0.9225 | 0.00766 | -0.029 | -120.4308
-8.5 | -0.8649 | 0.00739 | -0.0289 | -117.0365
-8 | -0.8072 | 0.00713 | -0.0288 | -113.2118
-7.5 | -0.7493 | 0.00686 | -0.0288 | -109.2274
-7 | -0.6911 | 0.00662 | -0.0288 | -104.3958
-6.5 | -0.6328 | 0.0064 | -0.0289 | -98.875
-6 | -0.5742 | 0.0062 | -0.0289 | -92.6129
-5.5 | -0.5156 | 0.00601 | -0.029 | -85.7903
-5 | -0.4568 | 0.00584 | -0.0291 | -78.2192
-4.5 | -0.3979 | 0.00568 | -0.0292 | -70.0528
-4 | -0.3389 | 0.00552 | -0.0293 | -61.3949
-3.5 | -0.2799 | 0.00539 | -0.0295 | -51.9295
-3 | -0.2208 | 0.00529 | -0.0296 | -41.7391
-2.5 | -0.1616 | 0.00519 | -0.0298 | -31.1368
-2 | -0.1024 | 0.00512 | -0.03 | -20
-1.5 | -0.0431 | 0.00507 | -0.0302 | -8.501
-1 | 0.0161 | 0.00502 | -0.0303 | 3.2072
-0.5 | 0.0754 | 0.00502 | -0.0305 | 15.0199
0 | 0.1346 | 0.00502 | -0.0307 | 26.8127
0.5 | 0.1937 | 0.00505 | -0.0309 | 38.3564
1 | 0.2528 | 0.00512 | -0.031 | 49.375
1.5 | 0.3119 | 0.00518 | -0.0312 | 60.2124
2 | 0.3707 | 0.0053 | -0.0313 | 69.9434
2.5 | 0.4296 | 0.0054 | -0.0314 | 79.5556
3 | 0.4882 | 0.00556 | -0.0315 | 87.8058
3.5 | 0.5468 | 0.0057 | -0.0316 | 95.9298
4 | 0.6051 | 0.00591 | -0.0317 | 102.3858
4.5 | 0.6633 | 0.00609 | -0.0317 | 108.9163
5 | 0.7214 | 0.00631 | -0.0317 | 114.3265
5.5 | 0.7791 | 0.00655 | -0.0317 | 118.9466
6 | 0.8368 | 0.00679 | -0.0316 | 123.2401
6.5 | 0.8943 | 0.00703 | -0.0316 | 127.2119
7 | 0.9515 | 0.00729 | -0.0315 | 130.5213
7.5 | 1.0084 | 0.00758 | -0.0313 | 133.0343
8 | 1.0651 | 0.00786 | -0.0311 | 135.5089
9 | 1.1773 | 0.00849 | -0.0306 | 138.669
9.5 | 1.2327 | 0.00883 | -0.0303 | 139.6036
10 | 1.2876 | 0.00913 | -0.0298 | 141.0296
10.5 | 1.3387 | 0.00937 | -0.0286 | 142.8709
11 | 1.3927 | 0.00985 | -0.028 | 141.3909
11.5 | 1.4463 | 0.01034 | -0.0274 | 139.8743
12 | 1.4987 | 0.0109 | -0.0267 | 137.4954
12.5 | 1.5507 | 0.01145 | -0.0259 | 135.4323
13 | 1.6018 | 0.01202 | -0.025 | 133.2612
13.5 | 1.6509 | 0.01271 | -0.0238 | 129.8899
14 | 1.6997 | 0.01334 | -0.0226 | 127.4138
14.5 | 1.7464 | 0.01405 | -0.0212 | 124.2989
15 | 1.7897 | 0.01491 | -0.0193 | 120.0335
15.5 | 1.8311 | 0.01575 | -0.0172 | 116.2603
16 | 1.8696 | 0.0166 | -0.0147 | 112.6265
16.5 | 1.8922 | 0.01758 | -0.0097 | 107.6337
17 | 1.9046 | 0.0189 | -0.004 | 100.7725
17.5 | 1.9147 | 0.02089 | 0.0004 | 91.6563
18 | 1.9265 | 0.02327 | 0.0037 | 82.789
18.5 | 1.9382 | 0.02608 | 0.006 | 74.3175
19 | 1.947 | 0.02949 | 0.0075 | 66.0224
19.5 | 1.9516 | 0.03367 | 0.0082 | 57.9626
20 | 1.9515 | 0.0387 | 0.0081 | 50.4264

## 117. Re 12M Mach 0.25 (1)
BIGFOIL.COM POLAR EXPORT
Joukowsky 13.00% thick 1.00% camber
Joukowsky 13.00% thick 1.00% camber |  |  |  | Cl Max: | 1.351 | at alpha= | 12.5 | deg
JavaFoil+Calcfoil stall+Eppler ext transition |  |  |  | L/D Max: | 155.674 | at alpha= | 8 | deg
Re: | 12000000 |  |  | Cd Min: | 0.00412 | at alpha= | -0.5 | deg
Mach: | 0.25 |  |  | Cl=0 at alpha= | -1.1693 | deg
|  |  |  | @ Cl=0.1, Cd= | 0.0041362
|  |  |  | @ Cl=0.4, Cd= | 0.0045316
|  |  |  | @ Cl=0.6, Cd= | 0.0049985
alpha (deg) | Cl | Cd | Cm | Cl/Cd
-18 | -0.808 | 0.11571 | -0.02 | -6.979
-17.5 | -0.856 | 0.10338 | -0.021 | -8.283
-17 | -0.9 | 0.09242 | -0.022 | -9.736
-16.5 | -0.938 | 0.08206 | -0.022 | -11.43
-16 | -0.974 | 0.0711 | -0.023 | -13.697
-15.5 | -1.005 | 0.06164 | -0.024 | -16.299
-15 | -1.032 | 0.05215 | -0.024 | -19.795
-14.5 | -1.054 | 0.0442 | -0.025 | -23.853
-14 | -1.073 | 0.03636 | -0.026 | -29.509
-13.5 | -1.085 | 0.02998 | -0.026 | -36.201
-13 | -1.092 | 0.02474 | -0.027 | -44.126
-12.5 | -1.091 | 0.02075 | -0.027 | -52.577
-12 | -1.085 | 0.01716 | -0.028 | -63.25
-11.5 | -1.074 | 0.01428 | -0.028 | -75.2
-11 | -1.055 | 0.01232 | -0.029 | -85.637
-10.5 | -1.032 | 0.01093 | -0.029 | -94.454
-10 | -1.009 | 0.00607 | -0.03 | -166.165
-9.5 | -0.966 | 0.00584 | -0.03 | -165.449
-9 | -0.919 | 0.00562 | -0.03 | -163.541
-8.5 | -0.869 | 0.00541 | -0.03 | -160.542
-8 | -0.817 | 0.00525 | -0.03 | -155.685
-7.5 | -0.763 | 0.00515 | -0.03 | -148.285
-7 | -0.707 | 0.00497 | -0.03 | -142.282
-6.5 | -0.65 | 0.00474 | -0.03 | -137.244
-6 | -0.592 | 0.00476 | -0.03 | -124.241
-5.5 | -0.533 | 0.00465 | -0.03 | -114.565
-5 | -0.473 | 0.00449 | -0.03 | -105.236
-4.5 | -0.412 | 0.0044 | -0.03 | -93.531
-4 | -0.351 | 0.00436 | -0.03 | -80.377
-3.5 | -0.289 | 0.0043 | -0.03 | -67.204
-3 | -0.227 | 0.0042 | -0.03 | -54.156
-2.5 | -0.165 | 0.0042 | -0.03 | -39.357
-2 | -0.103 | 0.00422 | -0.03 | -24.473
-1.5 | -0.041 | 0.00421 | -0.03 | -9.757
-1 | 0.021 | 0.00419 | -0.03 | 5.05
-0.5 | 0.083 | 0.00412 | -0.03 | 20.242
0 | 0.146 | 0.00418 | -0.03 | 34.839
0.5 | 0.208 | 0.00428 | -0.03 | 48.548
1 | 0.27 | 0.00435 | -0.03 | 62.136
1.5 | 0.332 | 0.00447 | -0.03 | 74.261
2 | 0.394 | 0.00452 | -0.03 | 87.106
2.5 | 0.456 | 0.00464 | -0.03 | 98.165
3 | 0.517 | 0.00474 | -0.03 | 109.26
3.5 | 0.579 | 0.00494 | -0.03 | 117.251
4 | 0.64 | 0.00511 | -0.03 | 125.107
4.5 | 0.7 | 0.00529 | -0.03 | 132.284
5 | 0.76 | 0.0055 | -0.029 | 138.237
5.5 | 0.819 | 0.00572 | -0.029 | 143.045
6 | 0.877 | 0.00599 | -0.029 | 146.376
6.5 | 0.934 | 0.00619 | -0.029 | 150.81
7 | 0.989 | 0.00647 | -0.029 | 152.857
7.5 | 1.043 | 0.00677 | -0.029 | 154.061
8 | 1.095 | 0.00703 | -0.029 | 155.674
8.5 | 1.145 | 0.00737 | -0.029 | 155.287
9 | 1.192 | 0.00769 | -0.029 | 154.87
9.5 | 1.235 | 0.0103 | -0.029 | 119.862
10 | 1.266 | 0.01157 | -0.029 | 109.431
10.5 | 1.295 | 0.01236 | -0.029 | 104.747
11 | 1.319 | 0.01332 | -0.029 | 99.002
11.5 | 1.337 | 0.01448 | -0.028 | 92.332
12 | 1.347 | 0.016 | -0.028 | 84.18
12.5 | 1.351 | 0.0179 | -0.028 | 75.464
13 | 1.348 | 0.02019 | -0.028 | 66.75
13.5 | 1.337 | 0.02312 | -0.027 | 57.844
14 | 1.321 | 0.02651 | -0.027 | 49.822
14.5 | 1.297 | 0.03106 | -0.026 | 41.744
15 | 1.266 | 0.03668 | -0.026 | 34.525
15.5 | 1.226 | 0.04378 | -0.025 | 28.01
16 | 1.181 | 0.05172 | -0.025 | 22.828
16.5 | 1.128 | 0.06175 | -0.024 | 18.274
17 | 1.072 | 0.07344 | -0.023 | 14.593
17.5 | 1.012 | 0.08649 | -0.023 | 11.695

## 118. Re 12M Mach 0.25 (2)
BIGFOIL.COM POLAR EXPORT
Joukowsky 13.00% thick 1.00% camber
Joukowsky 13.00% thick 1.00% camber |  |  |  | Cl Max: | 1.8972 | at alpha= | 18 | deg
XFOIL ncrit=9 |  |  |  | L/D Max: | 139.312 | at alpha= | 10.5 | deg
Re: | 12000000 |  |  | Cd Min: | 0.09138 | at alpha= | -20 | deg
Mach: | 0.25 |  |  | Cl=0 at alpha= | -1.1319 | deg
|  |  |  | @ Cl=0.1, Cd= | 0.005041
|  |  |  | @ Cl=0.4, Cd= | 0.0053696
|  |  |  | @ Cl=0.6, Cd= | 0.0058964
alpha (deg) | Cl | Cd | Cm | Cl/Cd
-20 | -1.4831 | 0.09138 | -0.0277 | -16.23
-19.5 | -1.5676 | 0.07244 | -0.0411 | -21.64
-19 | -1.6262 | 0.05827 | -0.0501 | -27.908
-18.5 | -1.6775 | 0.04599 | -0.0572 | -36.4753
-18 | -1.7096 | 0.03632 | -0.0622 | -47.0705
-17.5 | -1.7262 | 0.02895 | -0.0649 | -59.6269
-17 | -1.7289 | 0.02387 | -0.065 | -72.4298
-16.5 | -1.7317 | 0.02025 | -0.0621 | -85.516
-16 | -1.7319 | 0.01834 | -0.055 | -94.4329
-15.5 | -1.6947 | 0.01696 | -0.0515 | -99.9233
-15 | -1.6492 | 0.0158 | -0.0487 | -104.3797
-14.5 | -1.6001 | 0.0147 | -0.0463 | -108.8503
-14 | -1.5487 | 0.01364 | -0.0442 | -113.5411
-13.5 | -1.4937 | 0.01278 | -0.0424 | -116.8779
-13 | -1.4367 | 0.01205 | -0.0409 | -119.2282
-12.5 | -1.3798 | 0.01124 | -0.0395 | -122.758
-12 | -1.3226 | 0.0107 | -0.038 | -123.6075
-11.5 | -1.265 | 0.01022 | -0.0366 | -123.7769
-11 | -1.2062 | 0.00968 | -0.0355 | -124.6074
-10.5 | -1.1461 | 0.00925 | -0.0346 | -123.9027
-10 | -1.0861 | 0.00878 | -0.0338 | -123.7016
-9.5 | -1.0255 | 0.00841 | -0.0332 | -121.9382
-9 | -0.9648 | 0.00803 | -0.0326 | -120.1494
-8.5 | -0.9039 | 0.00768 | -0.0321 | -117.6953
-8 | -0.8428 | 0.00738 | -0.0317 | -114.2005
-7.5 | -0.7816 | 0.00709 | -0.0314 | -110.2398
-7 | -0.7204 | 0.00683 | -0.0311 | -105.4758
-6.5 | -0.6591 | 0.00658 | -0.0309 | -100.1672
-6 | -0.5978 | 0.00634 | -0.0308 | -94.2902
-5.5 | -0.5365 | 0.00612 | -0.0307 | -87.6634
-5 | -0.4751 | 0.00593 | -0.0306 | -80.118
-4.5 | -0.4137 | 0.00575 | -0.0306 | -71.9478
-4 | -0.3522 | 0.0056 | -0.0306 | -62.8929
-3.5 | -0.2909 | 0.00546 | -0.0307 | -53.2784
-3 | -0.2294 | 0.00532 | -0.0307 | -43.1203
-2.5 | -0.168 | 0.00524 | -0.0308 | -32.0611
-2 | -0.1066 | 0.00515 | -0.0309 | -20.699
-1.5 | -0.0452 | 0.00509 | -0.0311 | -8.8802
-1 | 0.0162 | 0.00506 | -0.0312 | 3.2016
-0.5 | 0.0776 | 0.00503 | -0.0314 | 15.4274
0 | 0.1389 | 0.00506 | -0.0315 | 27.4506
0.5 | 0.2002 | 0.00507 | -0.0316 | 39.4872
1 | 0.2614 | 0.00515 | -0.0318 | 50.7573
1.5 | 0.3226 | 0.00521 | -0.0319 | 61.9194
2 | 0.3836 | 0.00534 | -0.032 | 71.8352
2.5 | 0.4446 | 0.00545 | -0.032 | 81.578
3 | 0.5055 | 0.00562 | -0.032 | 89.9466
3.5 | 0.5664 | 0.00578 | -0.032 | 97.9931
4 | 0.627 | 0.00599 | -0.032 | 104.6745
4.5 | 0.6876 | 0.00619 | -0.0319 | 111.0824
5 | 0.748 | 0.00645 | -0.0317 | 115.969
5.5 | 0.8085 | 0.00668 | -0.0316 | 121.0329
6 | 0.8688 | 0.00695 | -0.0313 | 125.0072
6.5 | 0.9288 | 0.00724 | -0.031 | 128.2873
7 | 0.9888 | 0.00755 | -0.0306 | 130.9669
7.5 | 1.0486 | 0.00786 | -0.0301 | 133.4097
8 | 1.1083 | 0.00819 | -0.0296 | 135.3236
8.5 | 1.1676 | 0.00855 | -0.029 | 136.5614
9 | 1.2267 | 0.00893 | -0.0282 | 137.3684
9.5 | 1.2856 | 0.00928 | -0.0274 | 138.5345
10 | 1.3436 | 0.00967 | -0.0264 | 138.9452
10.5 | 1.3973 | 0.01003 | -0.0245 | 139.3121
11 | 1.455 | 0.01056 | -0.0233 | 137.7841
11.5 | 1.5109 | 0.01122 | -0.0218 | 134.6613
12 | 1.5669 | 0.01184 | -0.0203 | 132.3395
12.5 | 1.6205 | 0.0126 | -0.0184 | 128.6111
13 | 1.6737 | 0.01332 | -0.0164 | 125.6532
13.5 | 1.724 | 0.01417 | -0.014 | 121.6655
14 | 1.7701 | 0.01517 | -0.0111 | 116.6842
14.5 | 1.814 | 0.01613 | -0.0078 | 112.4613
15 | 1.8427 | 0.01721 | -0.0023 | 107.0715
15.5 | 1.8542 | 0.01874 | 0.0045 | 98.9434
16 | 1.8659 | 0.021 | 0.0095 | 88.8524
16.5 | 1.8786 | 0.0238 | 0.0131 | 78.9328
17 | 1.8906 | 0.02718 | 0.0156 | 69.5585
17.5 | 1.8969 | 0.03151 | 0.017 | 60.1999
18 | 1.8972 | 0.03687 | 0.0173 | 51.4565
18.5 | 1.8874 | 0.04371 | 0.0162 | 43.1801
19 | 1.8693 | 0.05212 | 0.0135 | 35.8653
19.5 | 1.8396 | 0.06262 | 0.0088 | 29.3772
20 | 1.8059 | 0.07442 | 0.0027 | 24.2663

## 119. Re 12M Mach 0.50 (1)
BIGFOIL.COM POLAR EXPORT
Joukowsky 13.00% thick 1.00% camber
Joukowsky 13.00% thick 1.00% camber |  |  |  | Cl Max: | 1.168 | at alpha= | 20 | deg
JavaFoil+Calcfoil stall+Eppler ext transition |  |  |  | L/D Max: | 147.565 | at alpha= | 6.5 | deg
Re: | 12000000 |  |  | Cd Min: | 0.00412 | at alpha= | -1 | deg
Mach: | 0.5 |  |  | Cl=0 at alpha= | -1.1714 | deg
|  |  |  | @ Cl=0.1, Cd= | 0.004175
|  |  |  | @ Cl=0.4, Cd= | 0.004513
|  |  |  | @ Cl=0.6, Cd= | 0.004914
alpha (deg) | Cl | Cd | Cm | Cl/Cd
-20 | -1.055 | 0.18772 | -0.021 | -5.621
-19.5 | -1.03 | 0.16629 | -0.021 | -6.196
-19 | -0.999 | 0.17469 | -0.02 | -5.72
-18.5 | -0.974 | 0.15524 | -0.021 | -6.275
-18 | -0.944 | 0.15815 | -0.02 | -5.969
-17.5 | -0.919 | 0.13964 | -0.021 | -6.579
-17 | -0.888 | 0.13959 | -0.02 | -6.365
-16.5 | -0.863 | 0.12759 | -0.02 | -6.761
-16 | -0.847 | 0.10335 | -0.022 | -8.192
-15.5 | -0.813 | 0.10547 | -0.021 | -7.704
-15 | -0.803 | 0.08194 | -0.024 | -9.804
-14.5 | -0.765 | 0.08663 | -0.023 | -8.827
-14 | -0.766 | 0.05868 | -0.026 | -13.061
-13.5 | -0.718 | 0.07125 | -0.024 | -10.081
-13 | -0.67 | 0.08544 | -0.021 | -7.846
-12.5 | -0.676 | 0.05367 | -0.026 | -12.599
-12 | -0.629 | 0.06517 | -0.024 | -9.652
-11.5 | -0.595 | 0.06678 | -0.023 | -8.914
-11 | -0.598 | 0.04018 | -0.027 | -14.894
-10.5 | -0.566 | 0.0399 | -0.027 | -14.194
-10 | -0.541 | 0.03509 | -0.028 | -15.429
-9.5 | -0.769 | 0.02577 | -0.029 | -29.859
-9 | -0.849 | 0.01697 | -0.031 | -50.026
-8.5 | -0.863 | 0.01283 | -0.032 | -67.254
-8 | -0.85 | 0.01063 | -0.033 | -79.933
-7.5 | -0.822 | 0.00579 | -0.033 | -142.103
-7 | -0.771 | 0.0055 | -0.033 | -140.152
-6.5 | -0.714 | 0.00532 | -0.033 | -134.339
-6 | -0.654 | 0.00505 | -0.033 | -129.444
-5.5 | -0.59 | 0.00487 | -0.033 | -121.173
-5 | -0.525 | 0.00473 | -0.033 | -110.978
-4.5 | -0.458 | 0.00465 | -0.033 | -98.596
-4 | -0.391 | 0.00446 | -0.033 | -87.638
-3.5 | -0.323 | 0.00435 | -0.033 | -74.105
-3 | -0.254 | 0.00431 | -0.033 | -58.958
-2.5 | -0.185 | 0.00424 | -0.033 | -43.574
-2 | -0.115 | 0.00419 | -0.033 | -27.57
-1.5 | -0.046 | 0.0042 | -0.033 | -10.944
-1 | 0.024 | 0.00412 | -0.033 | 5.734
-0.5 | 0.093 | 0.00417 | -0.033 | 22.344
0 | 0.163 | 0.00422 | -0.033 | 38.634
0.5 | 0.232 | 0.00419 | -0.033 | 55.486
1 | 0.302 | 0.00435 | -0.033 | 69.371
1.5 | 0.371 | 0.00445 | -0.033 | 83.437
2 | 0.44 | 0.0046 | -0.033 | 95.599
2.5 | 0.509 | 0.00476 | -0.033 | 106.918
3 | 0.577 | 0.00487 | -0.033 | 118.64
3.5 | 0.645 | 0.005 | -0.033 | 128.99
4 | 0.713 | 0.00523 | -0.033 | 136.229
4.5 | 0.779 | 0.00555 | -0.033 | 140.278
5 | 0.844 | 0.00585 | -0.033 | 144.406
5.5 | 0.908 | 0.00619 | -0.033 | 146.69
6 | 0.969 | 0.00665 | -0.033 | 145.567
6.5 | 1.026 | 0.00695 | -0.033 | 147.565
7 | 1.079 | 0.00742 | -0.033 | 145.469
7.5 | 1.119 | 0.0112 | -0.033 | 99.965
8 | 1.148 | 0.01228 | -0.032 | 93.515
8.5 | 1.161 | 0.01375 | -0.032 | 84.388
9 | 1.147 | 0.016 | -0.032 | 71.685
9.5 | 1.07 | 0.01977 | -0.031 | 54.148
10 | 0.702 | 0.03012 | -0.029 | 23.315
10.5 | 0.717 | 0.03814 | -0.028 | 18.792
11 | 0.768 | 0.03001 | -0.029 | 25.598
11.5 | 0.74 | 0.06035 | -0.025 | 12.259
12 | 0.791 | 0.0502 | -0.027 | 15.75
12.5 | 0.83 | 0.04696 | -0.027 | 17.664
13 | 0.872 | 0.04218 | -0.028 | 20.663
13.5 | 0.841 | 0.07882 | -0.023 | 10.668
14 | 0.909 | 0.05655 | -0.027 | 16.074
14.5 | 0.93 | 0.06407 | -0.026 | 14.511
15 | 0.918 | 0.09591 | -0.023 | 9.568
15.5 | 0.939 | 0.10723 | -0.022 | 8.755
16 | 0.954 | 0.12877 | -0.02 | 7.405
16.5 | 0.986 | 0.12667 | -0.021 | 7.787
17 | 1.007 | 0.14616 | -0.02 | 6.892
17.5 | 1.037 | 0.14962 | -0.02 | 6.929
18 | 1.061 | 0.16804 | -0.02 | 6.312
18.5 | 1.092 | 0.16197 | -0.021 | 6.741
19 | 1.115 | 0.18005 | -0.02 | 6.195
19.5 | 1.142 | 0.19492 | -0.02 | 5.861
20 | 1.168 | 0.20365 | -0.02 | 5.737

## 120. Re 12M Mach 0.50 (2)
BIGFOIL.COM POLAR EXPORT
Joukowsky 13.00% thick 1.00% camber
Joukowsky 13.00% thick 1.00% camber |  |  |  | Cl Max: | 1.6384 | at alpha= | 10.5 | deg
XFOIL ncrit=9 |  |  |  | L/D Max: | 135.396 | at alpha= | 8 | deg
Re: | 12000000 |  |  | Cd Min: | 0.03424 | at alpha= | 12 | deg
Mach: | 0.5 |  |  | Cl=0 at alpha= | -99 | deg
|  |  |  | @ Cl=0.1, Cd= | 0.00518
|  |  |  | @ Cl=0.4, Cd= | 0.0054611
|  |  |  | @ Cl=0.6, Cd= | 0.0059676
alpha (deg) | Cl | Cd | Cm | Cl/Cd
0 | 0.1583 | 0.00518 | -0.0351 | 30.5598
0.5 | 0.2292 | 0.00524 | -0.035 | 43.7405
1 | 0.3002 | 0.00529 | -0.0349 | 56.7486
1.5 | 0.3711 | 0.0054 | -0.0348 | 68.7222
2 | 0.4421 | 0.00555 | -0.0346 | 79.6577
2.5 | 0.5134 | 0.0057 | -0.0343 | 90.0702
3 | 0.5845 | 0.00592 | -0.0339 | 98.7331
3.5 | 0.6561 | 0.00614 | -0.0333 | 106.8567
4 | 0.7278 | 0.00641 | -0.0327 | 113.5413
4.5 | 0.7996 | 0.00672 | -0.0318 | 118.9881
5 | 0.8721 | 0.00703 | -0.0307 | 124.0541
5.5 | 0.9446 | 0.00742 | -0.0294 | 127.3046
6 | 1.0179 | 0.00778 | -0.0278 | 130.8355
6.5 | 1.0913 | 0.00823 | -0.026 | 132.6002
7 | 1.1653 | 0.00868 | -0.0238 | 134.2512
7.5 | 1.2398 | 0.00917 | -0.0213 | 135.2017
8 | 1.3147 | 0.00971 | -0.0183 | 135.3965
8.5 | 1.3897 | 0.01031 | -0.0149 | 134.7915
9 | 1.4648 | 0.01097 | -0.0109 | 133.5278
9.5 | 1.5393 | 0.01172 | -0.0062 | 131.3396
10 | 1.6067 | 0.01281 | 0.0001 | 125.4254
10.5 | 1.6384 | 0.01511 | 0.0098 | 108.4315
11 | 1.6055 | 0.0189 | 0.0222 | 84.9471
11.5 | 1.576 | 0.02528 | 0.0265 | 62.3418
12 | 1.539 | 0.03424 | 0.0256 | 44.9474

## 121. Re 14M Mach 0.00 (1)
BIGFOIL.COM POLAR EXPORT
Joukowsky 13.00% thick 1.00% camber
Joukowsky 13.00% thick 1.00% camber |  |  |  | Cl Max: | 1.433 | at alpha= | 14.5 | deg
JavaFoil+Calcfoil stall+Eppler ext transition |  |  |  | L/D Max: | 160.382 | at alpha= | 8.5 | deg
Re: | 14000000 |  |  | Cd Min: | 0.00411 | at alpha= | -1 | deg
Mach: | 0 |  |  | Cl=0 at alpha= | -1.1667 | deg
|  |  |  | @ Cl=0.1, Cd= | 0.004129
|  |  |  | @ Cl=0.4, Cd= | 0.004518
|  |  |  | @ Cl=0.6, Cd= | 0.0049658
alpha (deg) | Cl | Cd | Cm | Cl/Cd
-19.5 | -1.082 | 0.09631 | -0.022 | -11.23
-19 | -1.102 | 0.08698 | -0.022 | -12.668
-18.5 | -1.12 | 0.07903 | -0.023 | -14.165
-18 | -1.136 | 0.07083 | -0.023 | -16.044
-17.5 | -1.151 | 0.06321 | -0.023 | -18.217
-17 | -1.164 | 0.05584 | -0.024 | -20.843
-16.5 | -1.173 | 0.04898 | -0.024 | -23.945
-16 | -1.18 | 0.04261 | -0.025 | -27.688
-15.5 | -1.184 | 0.03676 | -0.025 | -32.205
-15 | -1.186 | 0.0312 | -0.026 | -38.023
-14.5 | -1.187 | 0.02607 | -0.026 | -45.516
-14 | -1.181 | 0.02226 | -0.026 | -53.069
-13.5 | -1.173 | 0.01903 | -0.027 | -61.612
-13 | -1.161 | 0.01622 | -0.027 | -71.546
-12.5 | -1.146 | 0.01385 | -0.027 | -82.762
-12 | -1.127 | 0.01209 | -0.028 | -93.191
-11.5 | -1.102 | 0.01089 | -0.028 | -101.185
-11 | -1.08 | 0.0061 | -0.029 | -177.178
-10.5 | -1.039 | 0.00588 | -0.029 | -176.514
-10 | -0.995 | 0.00569 | -0.029 | -174.907
-9.5 | -0.948 | 0.00548 | -0.029 | -173.121
-9 | -0.9 | 0.00532 | -0.029 | -169.251
-8.5 | -0.849 | 0.00517 | -0.029 | -164.19
-8 | -0.797 | 0.00503 | -0.029 | -158.48
-7.5 | -0.743 | 0.00493 | -0.029 | -150.712
-7 | -0.688 | 0.00483 | -0.029 | -142.512
-6.5 | -0.631 | 0.00474 | -0.029 | -133.215
-6 | -0.574 | 0.00465 | -0.029 | -123.653
-5.5 | -0.517 | 0.00456 | -0.029 | -113.32
-5 | -0.458 | 0.00442 | -0.029 | -103.653
-4.5 | -0.399 | 0.00435 | -0.029 | -91.826
-4 | -0.34 | 0.00432 | -0.029 | -78.693
-3.5 | -0.28 | 0.00426 | -0.029 | -65.678
-3 | -0.22 | 0.00421 | -0.029 | -52.335
-2.5 | -0.16 | 0.00422 | -0.029 | -37.957
-2 | -0.1 | 0.00413 | -0.029 | -24.197
-1.5 | -0.04 | 0.00417 | -0.029 | -9.549
-1 | 0.02 | 0.00411 | -0.029 | 4.981
-0.5 | 0.081 | 0.00411 | -0.029 | 19.641
0 | 0.141 | 0.00417 | -0.029 | 33.824
0.5 | 0.201 | 0.00427 | -0.029 | 47.168
1 | 0.262 | 0.00435 | -0.029 | 60.169
1.5 | 0.322 | 0.00444 | -0.029 | 72.501
2 | 0.382 | 0.0045 | -0.029 | 84.81
2.5 | 0.442 | 0.00456 | -0.029 | 96.908
3 | 0.501 | 0.00468 | -0.029 | 107.093
3.5 | 0.561 | 0.00486 | -0.029 | 115.276
4 | 0.62 | 0.00502 | -0.029 | 123.457
4.5 | 0.678 | 0.00518 | -0.029 | 131.018
5 | 0.737 | 0.00536 | -0.029 | 137.316
5.5 | 0.794 | 0.00558 | -0.029 | 142.321
6 | 0.851 | 0.00579 | -0.029 | 146.869
6.5 | 0.907 | 0.00602 | -0.028 | 150.594
7 | 0.962 | 0.00626 | -0.028 | 153.561
7.5 | 1.015 | 0.00641 | -0.028 | 158.36
8 | 1.067 | 0.00669 | -0.028 | 159.619
8.5 | 1.117 | 0.00697 | -0.028 | 160.382
9 | 1.166 | 0.00728 | -0.028 | 160.172
9.5 | 1.212 | 0.00758 | -0.028 | 159.973
10 | 1.255 | 0.00982 | -0.028 | 127.805
10.5 | 1.296 | 0.01041 | -0.028 | 124.49
11 | 1.326 | 0.01156 | -0.028 | 114.708
11.5 | 1.355 | 0.01225 | -0.028 | 110.591
12 | 1.378 | 0.01314 | -0.028 | 104.876
12.5 | 1.398 | 0.01414 | -0.028 | 98.851
13 | 1.413 | 0.01542 | -0.027 | 91.595
13.5 | 1.424 | 0.01694 | -0.027 | 84.06
14 | 1.43 | 0.01876 | -0.027 | 76.259
14.5 | 1.433 | 0.02075 | -0.027 | 69.037
15 | 1.431 | 0.02356 | -0.026 | 60.724
15.5 | 1.424 | 0.02671 | -0.026 | 53.311
16 | 1.413 | 0.03054 | -0.026 | 46.246
16.5 | 1.398 | 0.03479 | -0.025 | 40.187
17 | 1.381 | 0.03962 | -0.025 | 34.85
17.5 | 1.36 | 0.04516 | -0.025 | 30.122
18 | 1.336 | 0.05211 | -0.024 | 25.637
18.5 | 1.311 | 0.05916 | -0.024 | 22.156
19 | 1.284 | 0.06688 | -0.023 | 19.196
19.5 | 1.256 | 0.07519 | -0.023 | 16.698

## 122. Re 14M Mach 0.00 (2)
BIGFOIL.COM POLAR EXPORT
Joukowsky 13.00% thick 1.00% camber
Joukowsky 13.00% thick 1.00% camber |  |  |  | Cl Max: | 1.9865 | at alpha= | 20 | deg
XFOIL ncrit=9 |  |  |  | L/D Max: | 145.663 | at alpha= | 11 | deg
Re: | 14000000 |  |  | Cd Min: | 0.03247 | at alpha= | 20 | deg
Mach: | 0 |  |  | Cl=0 at alpha= | -1.1367 | deg
|  |  |  | @ Cl=0.1, Cd= | 0.0049758
|  |  |  | @ Cl=0.4, Cd= | 0.0052998
|  |  |  | @ Cl=0.6, Cd= | 0.0058156
alpha (deg) | Cl | Cd | Cm | Cl/Cd
-20 | -1.832 | 0.02866 | -0.0521 | -63.9218
-19.5 | -1.8349 | 0.02422 | -0.0519 | -75.7597
-19 | -1.8325 | 0.02112 | -0.0499 | -86.7661
-18.5 | -1.8334 | 0.01902 | -0.0451 | -96.3933
-18 | -1.8207 | 0.01772 | -0.0399 | -102.7483
-17.5 | -1.7857 | 0.01668 | -0.0378 | -107.0564
-17 | -1.7452 | 0.01579 | -0.0362 | -110.5256
-16.5 | -1.7014 | 0.015 | -0.035 | -113.4267
-16 | -1.6567 | 0.01414 | -0.0338 | -117.1641
-15.5 | -1.6101 | 0.01333 | -0.0329 | -120.7877
-15 | -1.5614 | 0.01262 | -0.0321 | -123.7242
-14.5 | -1.5108 | 0.01203 | -0.0316 | -125.586
-14 | -1.4594 | 0.01144 | -0.0311 | -127.5699
-13.5 | -1.4077 | 0.01082 | -0.0306 | -130.1017
-13 | -1.3549 | 0.01027 | -0.0303 | -131.9279
-12.5 | -1.3021 | 0.0099 | -0.0297 | -131.5253
-12 | -1.2498 | 0.00948 | -0.0291 | -131.8354
-11.5 | -1.1954 | 0.00911 | -0.0288 | -131.2184
-11 | -1.1403 | 0.00876 | -0.0286 | -130.1712
-10.5 | -1.085 | 0.00839 | -0.0284 | -129.3206
-10 | -1.0289 | 0.00808 | -0.0284 | -127.3391
-9.5 | -0.9726 | 0.00776 | -0.0283 | -125.3351
-9 | -0.9159 | 0.00747 | -0.0283 | -122.6104
-8.5 | -0.8588 | 0.00721 | -0.0283 | -119.1123
-8 | -0.8016 | 0.00695 | -0.0283 | -115.3381
-7.5 | -0.7442 | 0.0067 | -0.0283 | -111.0746
-7 | -0.6864 | 0.00648 | -0.0284 | -105.9259
-6.5 | -0.6286 | 0.00627 | -0.0285 | -100.2552
-6 | -0.5705 | 0.00609 | -0.0286 | -93.6782
-5.5 | -0.5122 | 0.0059 | -0.0287 | -86.8136
-5 | -0.4539 | 0.00573 | -0.0288 | -79.2147
-4.5 | -0.3954 | 0.00559 | -0.029 | -70.7335
-4 | -0.3367 | 0.00546 | -0.0291 | -61.6667
-3.5 | -0.2781 | 0.00534 | -0.0293 | -52.0787
-3 | -0.2194 | 0.00522 | -0.0295 | -42.0307
-2.5 | -0.1605 | 0.00513 | -0.0296 | -31.2865
-2 | -0.1017 | 0.00508 | -0.0298 | -20.0197
-1.5 | -0.0428 | 0.00501 | -0.03 | -8.5429
-1 | 0.0161 | 0.00498 | -0.0302 | 3.2329
-0.5 | 0.075 | 0.00498 | -0.0304 | 15.0602
0 | 0.1338 | 0.00497 | -0.0306 | 26.9215
0.5 | 0.1926 | 0.00503 | -0.0307 | 38.2903
1 | 0.2514 | 0.00506 | -0.0309 | 49.6838
1.5 | 0.31 | 0.00516 | -0.0311 | 60.0775
2 | 0.3687 | 0.00523 | -0.0312 | 70.4971
2.5 | 0.427 | 0.00536 | -0.0313 | 79.6642
3 | 0.4855 | 0.00548 | -0.0315 | 88.5949
3.5 | 0.5435 | 0.00566 | -0.0316 | 96.0247
4 | 0.6016 | 0.00582 | -0.0316 | 103.3677
4.5 | 0.6594 | 0.006 | -0.0317 | 109.9
5 | 0.717 | 0.00623 | -0.0317 | 115.0883
5.5 | 0.7746 | 0.00642 | -0.0318 | 120.6542
6 | 0.8319 | 0.00665 | -0.0318 | 125.0977
6.5 | 0.8889 | 0.00689 | -0.0317 | 129.0131
7 | 0.9456 | 0.00715 | -0.0317 | 132.2517
7.5 | 1.0021 | 0.00743 | -0.0316 | 134.8721
8 | 1.0584 | 0.00769 | -0.0315 | 137.6333
8.5 | 1.1143 | 0.00798 | -0.0313 | 139.6366
9 | 1.1699 | 0.00827 | -0.0311 | 141.4631
9.5 | 1.225 | 0.0086 | -0.0309 | 142.4419
10 | 1.2795 | 0.00892 | -0.0306 | 143.4417
10.5 | 1.3335 | 0.0092 | -0.0302 | 144.9457
11 | 1.3838 | 0.0095 | -0.0291 | 145.6632
11.5 | 1.4371 | 0.00994 | -0.0286 | 144.5775
12 | 1.4892 | 0.01047 | -0.028 | 142.235
12.5 | 1.5412 | 0.01096 | -0.0275 | 140.6204
13 | 1.592 | 0.01151 | -0.0267 | 138.3145
13.5 | 1.6412 | 0.01214 | -0.0258 | 135.1895
14 | 1.6903 | 0.01271 | -0.0249 | 132.9898
14.5 | 1.7374 | 0.01337 | -0.0238 | 129.9476
15 | 1.782 | 0.01413 | -0.0223 | 126.1146
15.5 | 1.8254 | 0.01486 | -0.0207 | 122.8398
16 | 1.8668 | 0.01561 | -0.0189 | 119.59
16.5 | 1.9033 | 0.01649 | -0.0164 | 115.4215
17 | 1.9236 | 0.01748 | -0.0113 | 110.0458
17.5 | 1.9324 | 0.0189 | -0.0055 | 102.2434
18 | 1.9462 | 0.02064 | -0.0015 | 94.2926
18.5 | 1.9609 | 0.02271 | 0.0016 | 86.3452
19 | 1.973 | 0.0253 | 0.0039 | 77.9842
19.5 | 1.982 | 0.0285 | 0.0056 | 69.5439
20 | 1.9865 | 0.03247 | 0.0065 | 61.1796

## 123. Re 14M Mach 0.10 (1)
BIGFOIL.COM POLAR EXPORT
Joukowsky 13.00% thick 1.00% camber
Joukowsky 13.00% thick 1.00% camber |  |  |  | Cl Max: | 1.419 | at alpha= | 14 | deg
JavaFoil+Calcfoil stall+Eppler ext transition |  |  |  | L/D Max: | 160.013 | at alpha= | 8.5 | deg
Re: | 14000000 |  |  | Cd Min: | 0.00411 | at alpha= | -1 | deg
Mach: | 0.1 |  |  | Cl=0 at alpha= | -1.1721 | deg
|  |  |  | @ Cl=0.1, Cd= | 0.0041287
|  |  |  | @ Cl=0.4, Cd= | 0.004538
|  |  |  | @ Cl=0.6, Cd= | 0.0049687
alpha (deg) | Cl | Cd | Cm | Cl/Cd
-19.5 | -1.036 | 0.10209 | -0.022 | -10.148
-19 | -1.059 | 0.09316 | -0.022 | -11.365
-18.5 | -1.081 | 0.08401 | -0.022 | -12.865
-18 | -1.101 | 0.07542 | -0.023 | -14.599
-17.5 | -1.12 | 0.06736 | -0.023 | -16.62
-17 | -1.135 | 0.05958 | -0.024 | -19.054
-16.5 | -1.148 | 0.05226 | -0.024 | -21.959
-16 | -1.157 | 0.04548 | -0.025 | -25.449
-15.5 | -1.165 | 0.03922 | -0.025 | -29.695
-15 | -1.17 | 0.03334 | -0.025 | -35.076
-14.5 | -1.172 | 0.02803 | -0.026 | -41.798
-14 | -1.17 | 0.02357 | -0.026 | -49.642
-13.5 | -1.163 | 0.0201 | -0.027 | -57.863
-13 | -1.153 | 0.0172 | -0.027 | -67.026
-12.5 | -1.141 | 0.01445 | -0.028 | -78.957
-12 | -1.122 | 0.01263 | -0.028 | -88.868
-11.5 | -1.1 | 0.01118 | -0.028 | -98.346
-11 | -1.073 | 0.01024 | -0.029 | -104.824
-10.5 | -1.041 | 0.00593 | -0.029 | -175.527
-10 | -0.997 | 0.00572 | -0.029 | -174.415
-9.5 | -0.951 | 0.00551 | -0.029 | -172.659
-9 | -0.903 | 0.00534 | -0.029 | -168.972
-8.5 | -0.852 | 0.0052 | -0.029 | -163.906
-8 | -0.8 | 0.00505 | -0.029 | -158.533
-7.5 | -0.746 | 0.00495 | -0.029 | -150.853
-7 | -0.691 | 0.00484 | -0.029 | -142.807
-6.5 | -0.634 | 0.00475 | -0.029 | -133.49
-6 | -0.577 | 0.00465 | -0.029 | -124.119
-5.5 | -0.519 | 0.00456 | -0.029 | -113.78
-5 | -0.46 | 0.00442 | -0.029 | -104.113
-4.5 | -0.401 | 0.00435 | -0.029 | -92.264
-4 | -0.341 | 0.00432 | -0.029 | -79.053
-3.5 | -0.281 | 0.00426 | -0.029 | -66.025
-3 | -0.221 | 0.00417 | -0.029 | -53.051
-2.5 | -0.161 | 0.00422 | -0.029 | -38.159
-2 | -0.101 | 0.0042 | -0.029 | -23.923
-1.5 | -0.04 | 0.00417 | -0.029 | -9.598
-1 | 0.021 | 0.00411 | -0.029 | 5.007
-0.5 | 0.081 | 0.00411 | -0.029 | 19.755
0 | 0.142 | 0.00417 | -0.029 | 34.017
0.5 | 0.202 | 0.00427 | -0.029 | 47.431
1 | 0.263 | 0.00435 | -0.029 | 60.475
1.5 | 0.323 | 0.00444 | -0.029 | 72.845
2 | 0.384 | 0.00453 | -0.029 | 84.658
2.5 | 0.444 | 0.00456 | -0.029 | 97.332
3 | 0.504 | 0.00469 | -0.029 | 107.504
3.5 | 0.563 | 0.00487 | -0.029 | 115.705
4 | 0.623 | 0.00503 | -0.029 | 123.889
4.5 | 0.682 | 0.00519 | -0.029 | 131.426
5 | 0.74 | 0.00537 | -0.029 | 137.817
5.5 | 0.798 | 0.0056 | -0.029 | 142.617
6 | 0.855 | 0.00581 | -0.029 | 147.09
6.5 | 0.911 | 0.00604 | -0.029 | 150.826
7 | 0.966 | 0.00629 | -0.029 | 153.579
7.5 | 1.02 | 0.00644 | -0.029 | 158.273
8 | 1.072 | 0.00672 | -0.029 | 159.554
8.5 | 1.122 | 0.00701 | -0.029 | 160.013
9 | 1.17 | 0.00733 | -0.029 | 159.637
9.5 | 1.216 | 0.00763 | -0.028 | 159.25
10 | 1.259 | 0.00997 | -0.028 | 126.294
10.5 | 1.295 | 0.01083 | -0.028 | 119.562
11 | 1.326 | 0.01172 | -0.028 | 113.144
11.5 | 1.354 | 0.01246 | -0.028 | 108.665
12 | 1.376 | 0.01341 | -0.028 | 102.612
12.5 | 1.393 | 0.01455 | -0.028 | 95.772
13 | 1.407 | 0.01587 | -0.027 | 88.622
13.5 | 1.415 | 0.01752 | -0.027 | 80.777
14 | 1.419 | 0.01951 | -0.027 | 72.74
14.5 | 1.419 | 0.02169 | -0.027 | 65.397
15 | 1.414 | 0.02476 | -0.026 | 57.102
15.5 | 1.403 | 0.02837 | -0.026 | 49.44
16 | 1.388 | 0.0324 | -0.026 | 42.847
16.5 | 1.37 | 0.03704 | -0.025 | 36.983
17 | 1.347 | 0.04283 | -0.025 | 31.458
17.5 | 1.323 | 0.04904 | -0.025 | 26.968
18 | 1.295 | 0.05606 | -0.024 | 23.106
18.5 | 1.264 | 0.06461 | -0.024 | 19.571
19 | 1.233 | 0.07316 | -0.023 | 16.859

## 124. Re 14M Mach 0.10 (2)
BIGFOIL.COM POLAR EXPORT
Joukowsky 13.00% thick 1.00% camber
Joukowsky 13.00% thick 1.00% camber |  |  |  | Cl Max: | 1.9731 | at alpha= | 20 | deg
XFOIL ncrit=9 |  |  |  | L/D Max: | 145.01 | at alpha= | 11 | deg
Re: | 14000000 |  |  | Cd Min: | 0.03645 | at alpha= | 20 | deg
Mach: | 0.1 |  |  | Cl=0 at alpha= | -1.1358 | deg
|  |  |  | @ Cl=0.1, Cd= | 0.00498
|  |  |  | @ Cl=0.4, Cd= | 0.0053041
|  |  |  | @ Cl=0.6, Cd= | 0.0058147
alpha (deg) | Cl | Cd | Cm | Cl/Cd
-20 | -1.8103 | 0.03352 | -0.0534 | -54.0066
-19.5 | -1.8176 | 0.02788 | -0.0546 | -65.1937
-19 | -1.8164 | 0.02379 | -0.0542 | -76.3514
-18.5 | -1.814 | 0.02075 | -0.0519 | -87.4217
-18 | -1.8222 | 0.01868 | -0.0454 | -97.5482
-17.5 | -1.7974 | 0.0174 | -0.0417 | -103.2989
-17 | -1.7599 | 0.01635 | -0.0395 | -107.6391
-16.5 | -1.7171 | 0.01546 | -0.0379 | -111.0673
-16 | -1.6715 | 0.01464 | -0.0366 | -114.1735
-15.5 | -1.6248 | 0.01379 | -0.0354 | -117.8245
-15 | -1.5766 | 0.01296 | -0.0343 | -121.6512
-14.5 | -1.5258 | 0.01229 | -0.0335 | -124.1497
-14 | -1.4735 | 0.0117 | -0.0329 | -125.9402
-13.5 | -1.421 | 0.01107 | -0.0322 | -128.365
-13 | -1.3678 | 0.01045 | -0.0317 | -130.89
-12.5 | -1.3142 | 0.01005 | -0.031 | -130.7662
-12 | -1.2611 | 0.00964 | -0.0303 | -130.8195
-11.5 | -1.2063 | 0.00922 | -0.0298 | -130.8351
-11 | -1.1504 | 0.00887 | -0.0296 | -129.6956
-10.5 | -1.0944 | 0.00847 | -0.0293 | -129.209
-10 | -1.0376 | 0.00816 | -0.0291 | -127.1569
-9.5 | -0.9808 | 0.00782 | -0.029 | -125.422
-9 | -0.9234 | 0.00754 | -0.0289 | -122.4668
-8.5 | -0.8658 | 0.00726 | -0.0288 | -119.2562
-8 | -0.808 | 0.00699 | -0.0288 | -115.5937
-7.5 | -0.75 | 0.00673 | -0.0288 | -111.4413
-7 | -0.6916 | 0.00652 | -0.0288 | -106.0736
-6.5 | -0.6333 | 0.00631 | -0.0288 | -100.3645
-6 | -0.5747 | 0.00611 | -0.0289 | -94.0589
-5.5 | -0.516 | 0.00592 | -0.029 | -87.1622
-5 | -0.4572 | 0.00575 | -0.0291 | -79.513
-4.5 | -0.3982 | 0.0056 | -0.0292 | -71.1071
-4 | -0.3391 | 0.00546 | -0.0293 | -62.1062
-3.5 | -0.28 | 0.00535 | -0.0295 | -52.3364
-3 | -0.2209 | 0.00523 | -0.0297 | -42.2371
-2.5 | -0.1617 | 0.00513 | -0.0298 | -31.5205
-2 | -0.1024 | 0.00508 | -0.03 | -20.1575
-1.5 | -0.0432 | 0.00501 | -0.0302 | -8.6228
-1 | 0.0161 | 0.00498 | -0.0303 | 3.2329
-0.5 | 0.0754 | 0.00498 | -0.0305 | 15.1406
0 | 0.1346 | 0.00498 | -0.0307 | 27.0281
0.5 | 0.1938 | 0.00503 | -0.0309 | 38.5288
1 | 0.253 | 0.00506 | -0.031 | 50
1.5 | 0.312 | 0.00516 | -0.0312 | 60.4651
2 | 0.371 | 0.00524 | -0.0313 | 70.8015
2.5 | 0.4298 | 0.00537 | -0.0315 | 80.0372
3 | 0.4886 | 0.00549 | -0.0316 | 88.9982
3.5 | 0.547 | 0.00567 | -0.0316 | 96.4727
4 | 0.6056 | 0.00583 | -0.0317 | 103.8765
4.5 | 0.6638 | 0.00603 | -0.0317 | 110.0829
5 | 0.7219 | 0.00624 | -0.0318 | 115.6891
5.5 | 0.7799 | 0.00644 | -0.0318 | 121.1025
6 | 0.8376 | 0.00669 | -0.0317 | 125.2018
6.5 | 0.895 | 0.00693 | -0.0316 | 129.1486
7 | 0.9523 | 0.0072 | -0.0315 | 132.2639
7.5 | 1.0093 | 0.00748 | -0.0314 | 134.9332
8 | 1.0661 | 0.00775 | -0.0312 | 137.5613
8.5 | 1.1226 | 0.00804 | -0.031 | 139.6269
9 | 1.1788 | 0.00834 | -0.0308 | 141.3429
9.5 | 1.2345 | 0.00867 | -0.0305 | 142.3875
10 | 1.2895 | 0.00902 | -0.0301 | 142.9601
10.5 | 1.3441 | 0.0093 | -0.0296 | 144.5269
11 | 1.395 | 0.00962 | -0.0283 | 145.0104
11.5 | 1.4489 | 0.01008 | -0.0277 | 143.7401
12 | 1.5015 | 0.01064 | -0.027 | 141.1184
12.5 | 1.5541 | 0.01113 | -0.0263 | 139.6316
13 | 1.605 | 0.01174 | -0.0254 | 136.7121
13.5 | 1.6552 | 0.01235 | -0.0244 | 134.0243
14 | 1.7044 | 0.01297 | -0.0232 | 131.4109
14.5 | 1.751 | 0.01372 | -0.0217 | 127.6239
15 | 1.7958 | 0.0145 | -0.0201 | 123.8483
15.5 | 1.8394 | 0.01524 | -0.0182 | 120.6955
16 | 1.8791 | 0.01609 | -0.0159 | 116.7868
16.5 | 1.9089 | 0.01711 | -0.0121 | 111.5663
17 | 1.9186 | 0.0183 | -0.0055 | 104.8415
17.5 | 1.9304 | 0.02003 | -0.0007 | 96.3754
18 | 1.946 | 0.022 | 0.0026 | 88.4545
18.5 | 1.9591 | 0.0245 | 0.0053 | 79.9633
19 | 1.9689 | 0.02764 | 0.0072 | 71.2337
19.5 | 1.9726 | 0.03167 | 0.0084 | 62.2861
20 | 1.9731 | 0.03645 | 0.0087 | 54.1317

## 125. Re 14M Mach 0.25 (1)
BIGFOIL.COM POLAR EXPORT
Joukowsky 13.00% thick 1.00% camber
Joukowsky 13.00% thick 1.00% camber |  |  |  | Cl Max: | 1.354 | at alpha= | 12.5 | deg
JavaFoil+Calcfoil stall+Eppler ext transition |  |  |  | L/D Max: | 158.077 | at alpha= | 8 | deg
Re: | 14000000 |  |  | Cd Min: | 0.0041 | at alpha= | -0.5 | deg
Mach: | 0.25 |  |  | Cl=0 at alpha= | -1.1693 | deg
|  |  |  | @ Cl=0.1, Cd= | 0.0041162
|  |  |  | @ Cl=0.4, Cd= | 0.0045106
|  |  |  | @ Cl=0.6, Cd= | 0.0049585
alpha (deg) | Cl | Cd | Cm | Cl/Cd
-18 | -0.809 | 0.11398 | -0.02 | -7.095
-17.5 | -0.858 | 0.10145 | -0.021 | -8.456
-17 | -0.902 | 0.08975 | -0.022 | -10.056
-16.5 | -0.941 | 0.07926 | -0.023 | -11.874
-16 | -0.976 | 0.06922 | -0.023 | -14.104
-15.5 | -1.007 | 0.05979 | -0.024 | -16.847
-15 | -1.035 | 0.05038 | -0.025 | -20.55
-14.5 | -1.057 | 0.04255 | -0.025 | -24.848
-14 | -1.076 | 0.03488 | -0.026 | -30.856
-13.5 | -1.089 | 0.02866 | -0.026 | -37.989
-13 | -1.095 | 0.02358 | -0.027 | -46.452
-12.5 | -1.094 | 0.01976 | -0.027 | -55.388
-12 | -1.089 | 0.01634 | -0.028 | -66.631
-11.5 | -1.077 | 0.01367 | -0.028 | -78.808
-11 | -1.058 | 0.01189 | -0.029 | -89.04
-10.5 | -1.035 | 0.0106 | -0.029 | -97.649
-10 | -1.009 | 0.00588 | -0.03 | -171.737
-9.5 | -0.966 | 0.00574 | -0.03 | -168.128
-9 | -0.919 | 0.00553 | -0.03 | -166.091
-8.5 | -0.869 | 0.00533 | -0.03 | -163.009
-8 | -0.817 | 0.00518 | -0.03 | -157.891
-7.5 | -0.763 | 0.00502 | -0.03 | -152.085
-7 | -0.707 | 0.00491 | -0.03 | -144.178
-6.5 | -0.65 | 0.0048 | -0.03 | -135.491
-6 | -0.592 | 0.00471 | -0.03 | -125.688
-5.5 | -0.533 | 0.0046 | -0.03 | -115.798
-5 | -0.473 | 0.00444 | -0.03 | -106.353
-4.5 | -0.412 | 0.00436 | -0.03 | -94.445
-4 | -0.351 | 0.00433 | -0.03 | -81.064
-3.5 | -0.289 | 0.00427 | -0.03 | -67.741
-3 | -0.227 | 0.00417 | -0.03 | -54.553
-2.5 | -0.165 | 0.00418 | -0.03 | -39.61
-2 | -0.103 | 0.0042 | -0.03 | -24.623
-1.5 | -0.041 | 0.00419 | -0.03 | -9.813
-1 | 0.021 | 0.00417 | -0.03 | 5.077
-0.5 | 0.083 | 0.0041 | -0.03 | 20.35
0 | 0.146 | 0.00416 | -0.03 | 35.024
0.5 | 0.208 | 0.00426 | -0.03 | 48.809
1 | 0.27 | 0.00432 | -0.03 | 62.475
1.5 | 0.332 | 0.00445 | -0.03 | 74.69
2 | 0.394 | 0.0045 | -0.03 | 87.619
2.5 | 0.456 | 0.00461 | -0.03 | 98.792
3 | 0.517 | 0.0047 | -0.03 | 110.036
3.5 | 0.579 | 0.0049 | -0.03 | 118.13
4 | 0.64 | 0.00507 | -0.03 | 126.145
4.5 | 0.7 | 0.00524 | -0.03 | 133.594
5 | 0.76 | 0.00544 | -0.029 | 139.642
5.5 | 0.819 | 0.00569 | -0.029 | 144.015
6 | 0.877 | 0.00592 | -0.029 | 148.249
6.5 | 0.934 | 0.00611 | -0.029 | 152.833
7 | 0.989 | 0.00638 | -0.029 | 154.999
7.5 | 1.043 | 0.00667 | -0.029 | 156.34
8 | 1.095 | 0.00693 | -0.029 | 158.077
8.5 | 1.145 | 0.00725 | -0.029 | 157.829
9 | 1.192 | 0.0076 | -0.029 | 156.802
9.5 | 1.235 | 0.01008 | -0.029 | 122.471
10 | 1.268 | 0.0113 | -0.029 | 112.171
10.5 | 1.297 | 0.01206 | -0.029 | 107.548
11 | 1.321 | 0.01297 | -0.029 | 101.861
11.5 | 1.339 | 0.01407 | -0.028 | 95.166
12 | 1.35 | 0.01547 | -0.028 | 87.268
12.5 | 1.354 | 0.01725 | -0.028 | 78.493
13 | 1.35 | 0.01955 | -0.028 | 69.075
13.5 | 1.341 | 0.02231 | -0.027 | 60.095
14 | 1.324 | 0.0257 | -0.027 | 51.525
14.5 | 1.3 | 0.02986 | -0.027 | 43.546
15 | 1.27 | 0.0352 | -0.026 | 36.076
15.5 | 1.23 | 0.04214 | -0.026 | 29.18
16 | 1.184 | 0.04981 | -0.025 | 23.771
16.5 | 1.131 | 0.05986 | -0.024 | 18.898
17 | 1.074 | 0.07132 | -0.024 | 15.063
17.5 | 1.014 | 0.08422 | -0.023 | 12.039

## 126. Re 14M Mach 0.25 (2)
BIGFOIL.COM POLAR EXPORT
Joukowsky 13.00% thick 1.00% camber
Joukowsky 13.00% thick 1.00% camber |  |  |  | Cl Max: | 1.9212 | at alpha= | 18 | deg
XFOIL ncrit=9 |  |  |  | L/D Max: | 141.534 | at alpha= | 11 | deg
Re: | 14000000 |  |  | Cd Min: | 0.08258 | at alpha= | -20 | deg
Mach: | 0.25 |  |  | Cl=0 at alpha= | -1.1319 | deg
|  |  |  | @ Cl=0.1, Cd= | 0.0050063
|  |  |  | @ Cl=0.4, Cd= | 0.0053192
|  |  |  | @ Cl=0.6, Cd= | 0.0058295
alpha (deg) | Cl | Cd | Cm | Cl/Cd
-20 | -1.546 | 0.08258 | -0.0349 | -18.7212
-19.5 | -1.6234 | 0.06539 | -0.0467 | -24.8264
-19 | -1.6853 | 0.05151 | -0.0553 | -32.7179
-18.5 | -1.7215 | 0.04125 | -0.0608 | -41.7333
-18 | -1.7429 | 0.03295 | -0.0645 | -52.8953
-17.5 | -1.7472 | 0.02707 | -0.0659 | -64.5438
-17 | -1.7484 | 0.02249 | -0.0652 | -77.7412
-16.5 | -1.7551 | 0.01932 | -0.0607 | -90.8437
-16 | -1.7444 | 0.01768 | -0.0542 | -98.6652
-15.5 | -1.7047 | 0.01632 | -0.0509 | -104.4547
-15 | -1.6574 | 0.01521 | -0.0482 | -108.9678
-14.5 | -1.6055 | 0.01427 | -0.046 | -112.5088
-14 | -1.5528 | 0.01327 | -0.0439 | -117.0158
-13.5 | -1.4978 | 0.01238 | -0.0422 | -120.9855
-13 | -1.4403 | 0.01166 | -0.0407 | -123.5249
-12.5 | -1.3826 | 0.01103 | -0.0392 | -125.349
-12 | -1.3267 | 0.01046 | -0.0375 | -126.8356
-11.5 | -1.2675 | 0.01 | -0.0363 | -126.75
-11 | -1.2082 | 0.00946 | -0.0353 | -127.7167
-10.5 | -1.1479 | 0.00904 | -0.0345 | -126.9801
-10 | -1.0876 | 0.0086 | -0.0337 | -126.4651
-9.5 | -1.0267 | 0.00825 | -0.0331 | -124.4485
-9 | -0.966 | 0.00785 | -0.0325 | -123.0573
-8.5 | -0.9049 | 0.00754 | -0.0321 | -120.0133
-8 | -0.8436 | 0.00726 | -0.0317 | -116.1983
-7.5 | -0.7824 | 0.00696 | -0.0314 | -112.4138
-7 | -0.7211 | 0.0067 | -0.0311 | -107.6269
-6.5 | -0.6598 | 0.00646 | -0.0309 | -102.1362
-6 | -0.5983 | 0.00624 | -0.0308 | -95.8814
-5.5 | -0.5369 | 0.00604 | -0.0307 | -88.8907
-5 | -0.4754 | 0.00586 | -0.0306 | -81.1263
-4.5 | -0.414 | 0.00567 | -0.0306 | -73.0159
-4 | -0.3525 | 0.00551 | -0.0306 | -63.9746
-3.5 | -0.291 | 0.0054 | -0.0307 | -53.8889
-3 | -0.2296 | 0.00528 | -0.0307 | -43.4848
-2.5 | -0.1681 | 0.00516 | -0.0308 | -32.5775
-2 | -0.1067 | 0.00511 | -0.031 | -20.8806
-1.5 | -0.0452 | 0.00504 | -0.0311 | -8.9683
-1 | 0.0162 | 0.005 | -0.0312 | 3.24
-0.5 | 0.0776 | 0.00501 | -0.0314 | 15.489
0 | 0.139 | 0.005 | -0.0315 | 27.8
0.5 | 0.2003 | 0.00505 | -0.0317 | 39.6634
1 | 0.2615 | 0.0051 | -0.0318 | 51.2745
1.5 | 0.3227 | 0.00518 | -0.0319 | 62.2973
2 | 0.3838 | 0.00529 | -0.032 | 72.552
2.5 | 0.4449 | 0.0054 | -0.0321 | 82.3889
3 | 0.5058 | 0.00556 | -0.0321 | 90.9712
3.5 | 0.5667 | 0.00572 | -0.0321 | 99.0734
4 | 0.6275 | 0.00592 | -0.032 | 105.9966
4.5 | 0.6881 | 0.00613 | -0.0319 | 112.2512
5 | 0.7488 | 0.00634 | -0.0318 | 118.1073
5.5 | 0.8091 | 0.0066 | -0.0316 | 122.5909
6 | 0.8695 | 0.00686 | -0.0314 | 126.7493
6.5 | 0.9298 | 0.00711 | -0.0311 | 130.7736
7 | 0.99 | 0.0074 | -0.0307 | 133.7838
7.5 | 1.05 | 0.00771 | -0.0303 | 136.1868
8 | 1.1098 | 0.00802 | -0.0297 | 138.3791
8.5 | 1.1693 | 0.00837 | -0.0291 | 139.7013
9 | 1.2286 | 0.00875 | -0.0284 | 140.4114
9.5 | 1.2875 | 0.00914 | -0.0276 | 140.8643
10 | 1.3462 | 0.00952 | -0.0267 | 141.4076
10.5 | 1.4036 | 0.00992 | -0.0255 | 141.4919
11 | 1.4578 | 0.0103 | -0.0236 | 141.534
11.5 | 1.5147 | 0.01089 | -0.0223 | 139.0909
12 | 1.5706 | 0.01154 | -0.0207 | 136.1005
12.5 | 1.6253 | 0.01224 | -0.019 | 132.7859
13 | 1.6791 | 0.01294 | -0.017 | 129.7604
13.5 | 1.7295 | 0.01381 | -0.0146 | 125.2353
14 | 1.7784 | 0.01468 | -0.012 | 121.1444
14.5 | 1.824 | 0.0156 | -0.0089 | 116.9231
15 | 1.8599 | 0.01675 | -0.0045 | 111.0388
15.5 | 1.8698 | 0.0181 | 0.0032 | 103.3039
16 | 1.885 | 0.01998 | 0.0085 | 94.3443
16.5 | 1.9003 | 0.0224 | 0.0125 | 84.8348
17 | 1.913 | 0.02551 | 0.0154 | 74.9902
17.5 | 1.9207 | 0.0295 | 0.0173 | 65.1085
18 | 1.9212 | 0.03462 | 0.0181 | 55.4939
18.5 | 1.9111 | 0.04126 | 0.0174 | 46.3185
19 | 1.8947 | 0.04922 | 0.0152 | 38.4945
19.5 | 1.8666 | 0.05926 | 0.011 | 31.4985
20 | 1.8355 | 0.07047 | 0.0055 | 26.0465

## 127. Re 14M Mach 0.50 (1)
BIGFOIL.COM POLAR EXPORT
Joukowsky 13.00% thick 1.00% camber
Joukowsky 13.00% thick 1.00% camber |  |  |  | Cl Max: | 1.169 | at alpha= | 20 | deg
JavaFoil+Calcfoil stall+Eppler ext transition |  |  |  | L/D Max: | 149.974 | at alpha= | 6.5 | deg
Re: | 14000000 |  |  | Cd Min: | 0.0041 | at alpha= | -1 | deg
Mach: | 0.5 |  |  | Cl=0 at alpha= | -1.1714 | deg
|  |  |  | @ Cl=0.1, Cd= | 0.004154
|  |  |  | @ Cl=0.4, Cd= | 0.004483
|  |  |  | @ Cl=0.6, Cd= | 0.0049071
alpha (deg) | Cl | Cd | Cm | Cl/Cd
-20 | -1.055 | 0.19678 | -0.021 | -5.363
-19.5 | -1.03 | 0.17154 | -0.021 | -6.005
-19 | -0.999 | 0.18191 | -0.02 | -5.491
-18.5 | -0.974 | 0.16201 | -0.021 | -6.01
-18 | -0.944 | 0.16691 | -0.02 | -5.653
-17.5 | -0.918 | 0.14744 | -0.02 | -6.224
-17 | -0.888 | 0.14917 | -0.02 | -5.951
-16.5 | -0.862 | 0.13473 | -0.02 | -6.395
-16 | -0.84 | 0.11389 | -0.021 | -7.379
-15.5 | -0.806 | 0.11851 | -0.02 | -6.804
-15 | -0.788 | 0.09914 | -0.022 | -7.944
-14.5 | -0.754 | 0.10041 | -0.021 | -7.514
-14 | -0.75 | 0.07236 | -0.025 | -10.362
-13.5 | -0.724 | 0.06653 | -0.025 | -10.879
-13 | -0.674 | 0.08203 | -0.022 | -8.214
-12.5 | -0.681 | 0.05029 | -0.027 | -13.534
-12 | -0.634 | 0.06112 | -0.025 | -10.369
-11.5 | -0.598 | 0.06429 | -0.023 | -9.301
-11 | -0.602 | 0.03781 | -0.028 | -15.921
-10.5 | -0.57 | 0.03757 | -0.028 | -15.164
-10 | -0.544 | 0.03355 | -0.028 | -16.203
-9.5 | -0.773 | 0.0244 | -0.029 | -31.685
-9 | -0.852 | 0.01626 | -0.031 | -52.372
-8.5 | -0.865 | 0.01241 | -0.032 | -69.697
-8 | -0.852 | 0.01032 | -0.033 | -82.585
-7.5 | -0.822 | 0.00571 | -0.033 | -144.049
-7 | -0.771 | 0.00542 | -0.033 | -142.231
-6.5 | -0.714 | 0.00524 | -0.033 | -136.152
-6 | -0.654 | 0.00498 | -0.033 | -131.214
-5.5 | -0.59 | 0.00481 | -0.033 | -122.688
-5 | -0.525 | 0.00473 | -0.033 | -110.896
-4.5 | -0.458 | 0.0046 | -0.033 | -99.647
-4 | -0.391 | 0.00442 | -0.033 | -88.507
-3.5 | -0.323 | 0.00432 | -0.033 | -74.748
-3 | -0.254 | 0.00427 | -0.033 | -59.428
-2.5 | -0.185 | 0.00421 | -0.033 | -43.892
-2 | -0.115 | 0.00416 | -0.033 | -27.754
-1.5 | -0.046 | 0.00417 | -0.033 | -11.016
-1 | 0.024 | 0.0041 | -0.033 | 5.77
-0.5 | 0.093 | 0.00415 | -0.033 | 22.477
0 | 0.163 | 0.00419 | -0.033 | 38.871
0.5 | 0.232 | 0.00416 | -0.033 | 55.812
1 | 0.302 | 0.00432 | -0.033 | 69.791
1.5 | 0.371 | 0.00442 | -0.033 | 83.986
2 | 0.44 | 0.00457 | -0.033 | 96.243
2.5 | 0.509 | 0.00473 | -0.033 | 107.683
3 | 0.577 | 0.00488 | -0.033 | 118.41
3.5 | 0.645 | 0.00496 | -0.033 | 130.141
4 | 0.713 | 0.00518 | -0.033 | 137.601
4.5 | 0.779 | 0.00549 | -0.033 | 141.888
5 | 0.844 | 0.00586 | -0.033 | 143.956
5.5 | 0.908 | 0.00619 | -0.033 | 146.621
6 | 0.969 | 0.00655 | -0.033 | 147.802
6.5 | 1.026 | 0.00684 | -0.033 | 149.974
7 | 1.079 | 0.00729 | -0.033 | 148.02
7.5 | 1.121 | 0.01057 | -0.033 | 106.084
8 | 1.15 | 0.012 | -0.032 | 95.85
8.5 | 1.163 | 0.01335 | -0.032 | 87.086
9 | 1.149 | 0.01549 | -0.032 | 74.198
9.5 | 1.073 | 0.01906 | -0.031 | 56.311
10 | 0.706 | 0.02854 | -0.029 | 24.729
10.5 | 0.722 | 0.03569 | -0.028 | 20.214
11 | 0.772 | 0.02843 | -0.03 | 27.142
11.5 | 0.749 | 0.05473 | -0.026 | 13.686
12 | 0.797 | 0.04671 | -0.027 | 17.058
12.5 | 0.836 | 0.04361 | -0.028 | 19.164
13 | 0.877 | 0.03956 | -0.029 | 22.16
13.5 | 0.852 | 0.07133 | -0.025 | 11.946
14 | 0.881 | 0.07457 | -0.025 | 11.818
14.5 | 0.893 | 0.09067 | -0.023 | 9.849
15 | 0.902 | 0.11418 | -0.02 | 7.901
15.5 | 0.932 | 0.11766 | -0.021 | 7.921
16 | 0.952 | 0.13878 | -0.02 | 6.86
16.5 | 0.984 | 0.13568 | -0.02 | 7.249
17 | 1.007 | 0.15488 | -0.02 | 6.499
17.5 | 1.036 | 0.15732 | -0.02 | 6.586
18 | 1.06 | 0.17665 | -0.02 | 6.003
18.5 | 1.091 | 0.16823 | -0.021 | 6.488
19 | 1.115 | 0.18751 | -0.02 | 5.948
19.5 | 1.142 | 0.20271 | -0.02 | 5.636
20 | 1.169 | 0.21267 | -0.02 | 5.495

## 128. Re 14M Mach 0.50 (2)
BIGFOIL.COM POLAR EXPORT
Joukowsky 13.00% thick 1.00% camber
Joukowsky 13.00% thick 1.00% camber |  |  |  | Cl Max: | 1.6164 | at alpha= | 10 | deg
XFOIL ncrit=9 |  |  |  | L/D Max: | 138.883 | at alpha= | 8 | deg
Re: | 14000000 |  |  | Cd Min: | 0.01245 | at alpha= | 10 | deg
Mach: | 0.5 |  |  | Cl=0 at alpha= | -99 | deg
|  |  |  | @ Cl=0.1, Cd= | 0.00513
|  |  |  | @ Cl=0.4, Cd= | 0.0053942
|  |  |  | @ Cl=0.6, Cd= | 0.0058718
alpha (deg) | Cl | Cd | Cm | Cl/Cd
0 | 0.1584 | 0.00513 | -0.0351 | 30.8772
0.5 | 0.2294 | 0.00517 | -0.0351 | 44.3714
1 | 0.3004 | 0.00524 | -0.035 | 57.3282
1.5 | 0.3714 | 0.00535 | -0.0348 | 69.4206
2 | 0.4426 | 0.00546 | -0.0346 | 81.0623
2.5 | 0.5137 | 0.00565 | -0.0343 | 90.9204
3 | 0.5852 | 0.00582 | -0.034 | 100.5498
3.5 | 0.6567 | 0.00607 | -0.0334 | 108.1878
4 | 0.7285 | 0.00632 | -0.0327 | 115.269
4.5 | 0.8007 | 0.00661 | -0.0319 | 121.1346
5 | 0.873 | 0.00694 | -0.0308 | 125.7925
5.5 | 0.946 | 0.00727 | -0.0295 | 130.1238
6 | 1.0194 | 0.00764 | -0.028 | 133.4293
6.5 | 1.0931 | 0.00807 | -0.0261 | 135.4523
7 | 1.1677 | 0.00849 | -0.024 | 137.5383
7.5 | 1.2426 | 0.00896 | -0.0215 | 138.683
8 | 1.318 | 0.00949 | -0.0186 | 138.883
8.5 | 1.3938 | 0.01005 | -0.0152 | 138.6866
9 | 1.4696 | 0.01069 | -0.0113 | 137.4743
9.5 | 1.5456 | 0.01139 | -0.0066 | 135.698
10 | 1.6164 | 0.01245 | -0.0006 | 129.8313

## 129. Re 16M Mach 0.00 (1)
BIGFOIL.COM POLAR EXPORT
Joukowsky 13.00% thick 1.00% camber
Joukowsky 13.00% thick 1.00% camber |  |  |  | Cl Max: | 1.436 | at alpha= | 14.5 | deg
JavaFoil+Calcfoil stall+Eppler ext transition |  |  |  | L/D Max: | 162.381 | at alpha= | 8.5 | deg
Re: | 16000000 |  |  | Cd Min: | 0.00409 | at alpha= | -1 | deg
Mach: | 0 |  |  | Cl=0 at alpha= | -1.1667 | deg
|  |  |  | @ Cl=0.1, Cd= | 0.0041158
|  |  |  | @ Cl=0.4, Cd= | 0.004495
|  |  |  | @ Cl=0.6, Cd= | 0.0049292
alpha (deg) | Cl | Cd | Cm | Cl/Cd
-20 | -1.063 | 0.1027 | -0.022 | -10.354
-19.5 | -1.083 | 0.09492 | -0.022 | -11.409
-19 | -1.103 | 0.08571 | -0.022 | -12.871
-18.5 | -1.123 | 0.07636 | -0.023 | -14.704
-18 | -1.139 | 0.06923 | -0.023 | -16.449
-17.5 | -1.154 | 0.06154 | -0.024 | -18.751
-17 | -1.166 | 0.05423 | -0.024 | -21.509
-16.5 | -1.176 | 0.04745 | -0.024 | -24.78
-16 | -1.183 | 0.04118 | -0.025 | -28.718
-15.5 | -1.187 | 0.03554 | -0.025 | -33.393
-15 | -1.19 | 0.03 | -0.026 | -39.65
-14.5 | -1.189 | 0.02531 | -0.026 | -46.962
-14 | -1.185 | 0.02134 | -0.026 | -55.509
-13.5 | -1.176 | 0.01827 | -0.027 | -64.359
-13 | -1.164 | 0.01554 | -0.027 | -74.933
-12.5 | -1.149 | 0.01332 | -0.028 | -86.273
-12 | -1.129 | 0.01174 | -0.028 | -96.203
-11.5 | -1.105 | 0.01058 | -0.028 | -104.49
-11 | -1.08 | 0.00602 | -0.029 | -179.461
-10.5 | -1.039 | 0.00581 | -0.029 | -178.817
-10 | -0.995 | 0.00561 | -0.029 | -177.165
-9.5 | -0.948 | 0.00541 | -0.029 | -175.353
-9 | -0.9 | 0.00525 | -0.029 | -171.415
-8.5 | -0.849 | 0.00517 | -0.029 | -164.218
-8 | -0.797 | 0.00497 | -0.029 | -160.313
-7.5 | -0.743 | 0.00487 | -0.029 | -152.467
-7 | -0.688 | 0.00477 | -0.029 | -144.032
-6.5 | -0.631 | 0.0047 | -0.029 | -134.491
-6 | -0.574 | 0.0046 | -0.029 | -124.87
-5.5 | -0.517 | 0.00452 | -0.029 | -114.372
-5 | -0.458 | 0.00438 | -0.029 | -104.592
-4.5 | -0.399 | 0.0043 | -0.029 | -92.725
-4 | -0.34 | 0.00429 | -0.029 | -79.272
-3.5 | -0.28 | 0.00424 | -0.029 | -66.117
-3 | -0.22 | 0.00418 | -0.029 | -52.648
-2.5 | -0.16 | 0.0042 | -0.029 | -38.183
-2 | -0.1 | 0.00411 | -0.029 | -24.332
-1.5 | -0.04 | 0.00415 | -0.029 | -9.594
-1 | 0.02 | 0.00409 | -0.029 | 5.004
-0.5 | 0.081 | 0.0041 | -0.029 | 19.728
0 | 0.141 | 0.00415 | -0.029 | 33.978
0.5 | 0.201 | 0.00425 | -0.029 | 47.396
1 | 0.262 | 0.00433 | -0.029 | 60.428
1.5 | 0.322 | 0.00442 | -0.029 | 72.841
2 | 0.382 | 0.00448 | -0.029 | 85.252
2.5 | 0.442 | 0.00453 | -0.029 | 97.456
3 | 0.501 | 0.00465 | -0.029 | 107.741
3.5 | 0.561 | 0.00483 | -0.029 | 116.047
4 | 0.62 | 0.00498 | -0.029 | 124.361
4.5 | 0.678 | 0.00514 | -0.029 | 132.021
5 | 0.737 | 0.00532 | -0.029 | 138.515
5.5 | 0.794 | 0.00553 | -0.029 | 143.746
6 | 0.851 | 0.00574 | -0.029 | 148.371
6.5 | 0.907 | 0.00595 | -0.028 | 152.332
7 | 0.962 | 0.00619 | -0.028 | 155.3
7.5 | 1.015 | 0.00638 | -0.028 | 159.008
8 | 1.067 | 0.0066 | -0.028 | 161.794
8.5 | 1.117 | 0.00688 | -0.028 | 162.381
9 | 1.166 | 0.00718 | -0.028 | 162.305
9.5 | 1.212 | 0.00748 | -0.028 | 162.014
10 | 1.255 | 0.00965 | -0.028 | 130.027
10.5 | 1.296 | 0.01021 | -0.028 | 126.991
11 | 1.328 | 0.01131 | -0.028 | 117.384
11.5 | 1.356 | 0.012 | -0.028 | 113.036
12 | 1.38 | 0.01282 | -0.028 | 107.708
12.5 | 1.4 | 0.01381 | -0.028 | 101.38
13 | 1.415 | 0.01498 | -0.027 | 94.489
13.5 | 1.426 | 0.01642 | -0.027 | 86.861
14 | 1.433 | 0.01817 | -0.027 | 78.865
14.5 | 1.436 | 0.02032 | -0.027 | 70.654
15 | 1.434 | 0.02274 | -0.026 | 63.054
15.5 | 1.427 | 0.02591 | -0.026 | 55.057
16 | 1.416 | 0.02944 | -0.026 | 48.094
16.5 | 1.401 | 0.03362 | -0.025 | 41.683
17 | 1.384 | 0.03825 | -0.025 | 36.184
17.5 | 1.363 | 0.04369 | -0.025 | 31.209
18 | 1.339 | 0.05045 | -0.024 | 26.541
18.5 | 1.314 | 0.05734 | -0.024 | 22.913
19 | 1.287 | 0.06491 | -0.024 | 19.824
19.5 | 1.259 | 0.07309 | -0.023 | 17.218

## 130. Re 16M Mach 0.00 (2)
BIGFOIL.COM POLAR EXPORT
Joukowsky 13.00% thick 1.00% camber
Joukowsky 13.00% thick 1.00% camber |  |  |  | Cl Max: | 2.0023 | at alpha= | 20 | deg
XFOIL ncrit=9 |  |  |  | L/D Max: | 147.649 | at alpha= | 11 | deg
Re: | 16000000 |  |  | Cd Min: | 0.03097 | at alpha= | 20 | deg
Mach: | 0 |  |  | Cl=0 at alpha= | -1.1364 | deg
|  |  |  | @ Cl=0.1, Cd= | 0.0049485
|  |  |  | @ Cl=0.4, Cd= | 0.005264
|  |  |  | @ Cl=0.6, Cd= | 0.0057741
alpha (deg) | Cl | Cd | Cm | Cl/Cd
-20 | -1.8516 | 0.02683 | -0.0525 | -69.0123
-19.5 | -1.8501 | 0.02306 | -0.0518 | -80.2298
-19 | -1.847 | 0.02031 | -0.0492 | -90.9404
-18.5 | -1.8515 | 0.01852 | -0.0428 | -99.973
-18 | -1.8284 | 0.01726 | -0.0392 | -105.9328
-17.5 | -1.7924 | 0.01621 | -0.0372 | -110.5737
-17 | -1.7513 | 0.01532 | -0.0357 | -114.3146
-16.5 | -1.7067 | 0.01455 | -0.0345 | -117.299
-16 | -1.6603 | 0.01381 | -0.0335 | -120.2245
-15.5 | -1.6129 | 0.01306 | -0.0326 | -123.4992
-15 | -1.5643 | 0.01231 | -0.0319 | -127.0755
-14.5 | -1.5136 | 0.01171 | -0.0313 | -129.257
-14 | -1.4617 | 0.01117 | -0.0309 | -130.8594
-13.5 | -1.4094 | 0.0106 | -0.0305 | -132.9623
-13 | -1.3559 | 0.01006 | -0.0302 | -134.7813
-12.5 | -1.3053 | 0.00973 | -0.0292 | -134.1521
-12 | -1.2514 | 0.00935 | -0.0289 | -133.8396
-11.5 | -1.197 | 0.00894 | -0.0286 | -133.8926
-11 | -1.1415 | 0.00862 | -0.0285 | -132.4246
-10.5 | -1.086 | 0.00825 | -0.0284 | -131.6364
-10 | -1.0298 | 0.00795 | -0.0283 | -129.5346
-9.5 | -0.9735 | 0.00763 | -0.0282 | -127.5885
-9 | -0.9165 | 0.00737 | -0.0282 | -124.3555
-8.5 | -0.8596 | 0.00709 | -0.0282 | -121.2412
-8 | -0.8023 | 0.00684 | -0.0283 | -117.2953
-7.5 | -0.7447 | 0.00661 | -0.0283 | -112.6626
-7 | -0.6868 | 0.0064 | -0.0284 | -107.3125
-6.5 | -0.6289 | 0.0062 | -0.0285 | -101.4355
-6 | -0.5708 | 0.00603 | -0.0286 | -94.66
-5.5 | -0.5125 | 0.00584 | -0.0287 | -87.7568
-5 | -0.4541 | 0.00567 | -0.0288 | -80.0882
-4.5 | -0.3956 | 0.00553 | -0.029 | -71.5371
-4 | -0.337 | 0.00539 | -0.0291 | -62.5232
-3.5 | -0.2782 | 0.00528 | -0.0293 | -52.6894
-3 | -0.2195 | 0.00519 | -0.0295 | -42.2929
-2.5 | -0.1606 | 0.0051 | -0.0296 | -31.4902
-2 | -0.1018 | 0.00502 | -0.0298 | -20.2789
-1.5 | -0.0429 | 0.00499 | -0.03 | -8.5972
-1 | 0.0161 | 0.00495 | -0.0302 | 3.2525
-0.5 | 0.075 | 0.00494 | -0.0304 | 15.1822
0 | 0.1339 | 0.00496 | -0.0306 | 26.996
0.5 | 0.1927 | 0.00497 | -0.0307 | 38.7726
1 | 0.2515 | 0.00504 | -0.0309 | 49.9008
1.5 | 0.3102 | 0.00511 | -0.0311 | 60.7045
2 | 0.3688 | 0.0052 | -0.0312 | 70.9231
2.5 | 0.4273 | 0.00532 | -0.0314 | 80.3195
3 | 0.4856 | 0.00546 | -0.0315 | 88.9377
3.5 | 0.5439 | 0.0056 | -0.0316 | 97.125
4 | 0.6019 | 0.00578 | -0.0317 | 104.1349
4.5 | 0.6598 | 0.00595 | -0.0317 | 110.8908
5 | 0.7176 | 0.00614 | -0.0318 | 116.873
5.5 | 0.7751 | 0.00635 | -0.0318 | 122.063
6 | 0.8323 | 0.00659 | -0.0318 | 126.2974
6.5 | 0.8895 | 0.00682 | -0.0318 | 130.4252
7 | 0.9464 | 0.00706 | -0.0317 | 134.051
7.5 | 1.003 | 0.00732 | -0.0317 | 137.0219
8 | 1.0593 | 0.00759 | -0.0316 | 139.5652
8.5 | 1.1153 | 0.00788 | -0.0314 | 141.5355
9 | 1.171 | 0.00816 | -0.0313 | 143.5049
9.5 | 1.2264 | 0.00846 | -0.0311 | 144.9645
10 | 1.281 | 0.0088 | -0.0308 | 145.5682
10.5 | 1.3355 | 0.0091 | -0.0305 | 146.7582
11 | 1.3879 | 0.0094 | -0.0298 | 147.6489
11.5 | 1.4391 | 0.00975 | -0.0289 | 147.6
12 | 1.4915 | 0.01025 | -0.0283 | 145.5122
12.5 | 1.5438 | 0.01071 | -0.0278 | 144.1457
13 | 1.5944 | 0.01129 | -0.0271 | 141.2223
13.5 | 1.6446 | 0.01184 | -0.0263 | 138.902
14 | 1.6938 | 0.01241 | -0.0254 | 136.4867
14.5 | 1.7408 | 0.0131 | -0.0242 | 132.8855
15 | 1.7865 | 0.0138 | -0.0229 | 129.4565
15.5 | 1.8313 | 0.01447 | -0.0215 | 126.5584
16 | 1.8732 | 0.01522 | -0.0197 | 123.0749
16.5 | 1.9101 | 0.01613 | -0.0173 | 118.4191
17 | 1.9372 | 0.0171 | -0.0133 | 113.2865
17.5 | 1.9471 | 0.01827 | -0.007 | 106.5736
18 | 1.9628 | 0.01974 | -0.0028 | 99.4326
18.5 | 1.9773 | 0.02165 | 0.0006 | 91.3303
19 | 1.9898 | 0.02406 | 0.0032 | 82.7016
19.5 | 1.9976 | 0.02719 | 0.0053 | 73.4682
20 | 2.0023 | 0.03097 | 0.0065 | 64.6529

## 131. Re 16M Mach 0.10 (1)
BIGFOIL.COM POLAR EXPORT
Joukowsky 13.00% thick 1.00% camber
Joukowsky 13.00% thick 1.00% camber |  |  |  | Cl Max: | 1.422 | at alpha= | 14 | deg
JavaFoil+Calcfoil stall+Eppler ext transition |  |  |  | L/D Max: | 162.168 | at alpha= | 8.5 | deg
Re: | 16000000 |  |  | Cd Min: | 0.00409 | at alpha= | -1 | deg
Mach: | 0.1 |  |  | Cl=0 at alpha= | -1.1721 | deg
|  |  |  | @ Cl=0.1, Cd= | 0.0041087
|  |  |  | @ Cl=0.4, Cd= | 0.0045153
|  |  |  | @ Cl=0.6, Cd= | 0.0049325
alpha (deg) | Cl | Cd | Cm | Cl/Cd
-19.5 | -1.037 | 0.10074 | -0.022 | -10.294
-19 | -1.061 | 0.09115 | -0.022 | -11.637
-18.5 | -1.083 | 0.08224 | -0.023 | -13.166
-18 | -1.103 | 0.07383 | -0.023 | -14.943
-17.5 | -1.122 | 0.0657 | -0.023 | -17.075
-17 | -1.138 | 0.05794 | -0.024 | -19.637
-16.5 | -1.15 | 0.05073 | -0.024 | -22.674
-16 | -1.16 | 0.04401 | -0.025 | -26.366
-15.5 | -1.167 | 0.03797 | -0.025 | -30.742
-15 | -1.172 | 0.0324 | -0.026 | -36.167
-14.5 | -1.175 | 0.02695 | -0.026 | -43.595
-14 | -1.173 | 0.02262 | -0.026 | -51.873
-13.5 | -1.166 | 0.01931 | -0.027 | -60.419
-13 | -1.156 | 0.01648 | -0.027 | -70.156
-12.5 | -1.143 | 0.01398 | -0.028 | -81.822
-12 | -1.125 | 0.01223 | -0.028 | -92.014
-11.5 | -1.102 | 0.01089 | -0.028 | -101.194
-11 | -1.082 | 0.00607 | -0.029 | -178.262
-10.5 | -1.041 | 0.00585 | -0.029 | -177.834
-10 | -0.997 | 0.00564 | -0.029 | -176.68
-9.5 | -0.951 | 0.00544 | -0.029 | -174.891
-9 | -0.903 | 0.00528 | -0.029 | -171.154
-8.5 | -0.852 | 0.00519 | -0.029 | -164.133
-8 | -0.8 | 0.00499 | -0.029 | -160.371
-7.5 | -0.746 | 0.00489 | -0.029 | -152.612
-7 | -0.691 | 0.00479 | -0.029 | -144.266
-6.5 | -0.634 | 0.0047 | -0.029 | -134.885
-6 | -0.577 | 0.00461 | -0.029 | -125.255
-5.5 | -0.519 | 0.00452 | -0.029 | -114.835
-5 | -0.46 | 0.00438 | -0.029 | -104.995
-4.5 | -0.401 | 0.00431 | -0.029 | -93.121
-4 | -0.341 | 0.00429 | -0.029 | -79.633
-3.5 | -0.281 | 0.00423 | -0.029 | -66.478
-3 | -0.221 | 0.00415 | -0.029 | -53.394
-2.5 | -0.161 | 0.0042 | -0.029 | -38.38
-2 | -0.101 | 0.00418 | -0.029 | -24.057
-1.5 | -0.04 | 0.00415 | -0.029 | -9.647
-1 | 0.021 | 0.00409 | -0.029 | 5.032
-0.5 | 0.081 | 0.00409 | -0.029 | 19.842
0 | 0.142 | 0.00415 | -0.029 | 34.171
0.5 | 0.202 | 0.00425 | -0.029 | 47.648
1 | 0.263 | 0.00433 | -0.029 | 60.753
1.5 | 0.323 | 0.00441 | -0.029 | 73.223
2 | 0.384 | 0.00451 | -0.029 | 85.095
2.5 | 0.444 | 0.00453 | -0.029 | 97.895
3 | 0.504 | 0.00466 | -0.029 | 108.195
3.5 | 0.563 | 0.00484 | -0.029 | 116.492
4 | 0.623 | 0.00499 | -0.029 | 124.792
4.5 | 0.682 | 0.00515 | -0.029 | 132.429
5 | 0.74 | 0.00532 | -0.029 | 139.02
5.5 | 0.798 | 0.00554 | -0.029 | 144.039
6 | 0.855 | 0.00575 | -0.029 | 148.601
6.5 | 0.911 | 0.00597 | -0.029 | 152.566
7 | 0.966 | 0.00621 | -0.029 | 155.437
7.5 | 1.02 | 0.00642 | -0.029 | 158.91
8 | 1.072 | 0.00663 | -0.029 | 161.575
8.5 | 1.122 | 0.00692 | -0.029 | 162.168
9 | 1.17 | 0.00723 | -0.029 | 161.944
9.5 | 1.216 | 0.00753 | -0.028 | 161.444
10 | 1.259 | 0.00978 | -0.028 | 128.696
10.5 | 1.299 | 0.01038 | -0.028 | 125.216
11 | 1.328 | 0.0115 | -0.028 | 115.511
11.5 | 1.356 | 0.01221 | -0.028 | 111.06
12 | 1.378 | 0.01311 | -0.028 | 105.063
12.5 | 1.396 | 0.01415 | -0.028 | 98.657
13 | 1.409 | 0.01541 | -0.027 | 91.468
13.5 | 1.418 | 0.01698 | -0.027 | 83.498
14 | 1.422 | 0.01889 | -0.027 | 75.304
14.5 | 1.422 | 0.02122 | -0.027 | 66.994
15 | 1.417 | 0.02388 | -0.026 | 59.327
15.5 | 1.406 | 0.02735 | -0.026 | 51.407
16 | 1.391 | 0.03124 | -0.026 | 44.545
16.5 | 1.373 | 0.03582 | -0.025 | 38.333
17 | 1.352 | 0.04093 | -0.025 | 33.028
17.5 | 1.326 | 0.04741 | -0.025 | 27.964
18 | 1.298 | 0.05436 | -0.024 | 23.881
18.5 | 1.267 | 0.06269 | -0.024 | 20.216
19 | 1.236 | 0.071 | -0.023 | 17.414

## 132. Re 16M Mach 0.10 (2)
BIGFOIL.COM POLAR EXPORT
Joukowsky 13.00% thick 1.00% camber
Joukowsky 13.00% thick 1.00% camber |  |  |  | Cl Max: | 1.9887 | at alpha= | 20 | deg
XFOIL ncrit=9 |  |  |  | L/D Max: | 147.284 | at alpha= | 11 | deg
Re: | 16000000 |  |  | Cd Min: | 0.03487 | at alpha= | 20 | deg
Mach: | 0.1 |  |  | Cl=0 at alpha= | -1.1358 | deg
|  |  |  | @ Cl=0.1, Cd= | 0.0049483
|  |  |  | @ Cl=0.4, Cd= | 0.0052689
|  |  |  | @ Cl=0.6, Cd= | 0.0057721
alpha (deg) | Cl | Cd | Cm | Cl/Cd
-20 | -1.8371 | 0.03078 | -0.0546 | -59.6849
-19.5 | -1.8372 | 0.02613 | -0.055 | -70.31
-19 | -1.8329 | 0.02259 | -0.054 | -81.1377
-18.5 | -1.8303 | 0.01992 | -0.0509 | -91.8825
-18 | -1.8349 | 0.01823 | -0.0439 | -100.6528
-17.5 | -1.8045 | 0.01697 | -0.041 | -106.3347
-17 | -1.7665 | 0.01588 | -0.039 | -111.2406
-16.5 | -1.7229 | 0.015 | -0.0374 | -114.86
-16 | -1.6763 | 0.01422 | -0.0362 | -117.8833
-15.5 | -1.6281 | 0.01348 | -0.0351 | -120.7789
-15 | -1.5794 | 0.01267 | -0.0341 | -124.6567
-14.5 | -1.5287 | 0.01197 | -0.0333 | -127.7109
-14 | -1.4763 | 0.01138 | -0.0326 | -129.7276
-13.5 | -1.4229 | 0.01083 | -0.0321 | -131.385
-13 | -1.3685 | 0.01025 | -0.0318 | -133.5122
-12.5 | -1.3176 | 0.00987 | -0.0305 | -133.4954
-12 | -1.2629 | 0.0095 | -0.0301 | -132.9368
-11.5 | -1.2078 | 0.00906 | -0.0297 | -133.3113
-11 | -1.1517 | 0.00871 | -0.0294 | -132.2273
-10.5 | -1.0955 | 0.00834 | -0.0292 | -131.3549
-10 | -1.0387 | 0.00801 | -0.0291 | -129.6754
-9.5 | -0.9816 | 0.0077 | -0.0289 | -127.4805
-9 | -0.9241 | 0.00743 | -0.0288 | -124.3742
-8.5 | -0.8665 | 0.00713 | -0.0288 | -121.5288
-8 | -0.8086 | 0.00688 | -0.0288 | -117.5291
-7.5 | -0.7504 | 0.00665 | -0.0288 | -112.8421
-7 | -0.6921 | 0.00644 | -0.0288 | -107.4689
-6.5 | -0.6336 | 0.00623 | -0.0288 | -101.7014
-6 | -0.575 | 0.00605 | -0.0289 | -95.0413
-5.5 | -0.5162 | 0.00586 | -0.029 | -88.0887
-5 | -0.4574 | 0.00569 | -0.0291 | -80.3866
-4.5 | -0.3984 | 0.00555 | -0.0292 | -71.7838
-4 | -0.3394 | 0.0054 | -0.0294 | -62.8519
-3.5 | -0.2802 | 0.00528 | -0.0295 | -53.0682
-3 | -0.221 | 0.0052 | -0.0297 | -42.5
-2.5 | -0.1618 | 0.00511 | -0.0298 | -31.6634
-2 | -0.1025 | 0.00502 | -0.03 | -20.4183
-1.5 | -0.0432 | 0.005 | -0.0302 | -8.64
-1 | 0.0161 | 0.00495 | -0.0304 | 3.2525
-0.5 | 0.0754 | 0.00494 | -0.0305 | 15.2632
0 | 0.1347 | 0.00496 | -0.0307 | 27.1573
0.5 | 0.1939 | 0.00498 | -0.0309 | 38.9357
1 | 0.253 | 0.00504 | -0.0311 | 50.1984
1.5 | 0.3121 | 0.00512 | -0.0312 | 60.957
2 | 0.3711 | 0.00521 | -0.0314 | 71.2284
2.5 | 0.43 | 0.00533 | -0.0315 | 80.6754
3 | 0.4887 | 0.00546 | -0.0316 | 89.5055
3.5 | 0.5474 | 0.00561 | -0.0317 | 97.5758
4 | 0.6058 | 0.00579 | -0.0317 | 104.6287
4.5 | 0.6642 | 0.00596 | -0.0318 | 111.443
5 | 0.7224 | 0.00616 | -0.0318 | 117.2727
5.5 | 0.7803 | 0.00638 | -0.0318 | 122.3041
6 | 0.8381 | 0.00662 | -0.0318 | 126.6012
6.5 | 0.8957 | 0.00685 | -0.0317 | 130.7591
7 | 0.9531 | 0.00709 | -0.0316 | 134.4288
7.5 | 1.0103 | 0.00735 | -0.0315 | 137.4558
8 | 1.0671 | 0.00763 | -0.0313 | 139.8558
8.5 | 1.1236 | 0.00794 | -0.0311 | 141.5113
9 | 1.1799 | 0.00823 | -0.0309 | 143.3657
9.5 | 1.2359 | 0.00853 | -0.0306 | 144.8886
10 | 1.2912 | 0.00888 | -0.0302 | 145.4054
10.5 | 1.3461 | 0.00921 | -0.0298 | 146.1564
11 | 1.3992 | 0.0095 | -0.0291 | 147.2842
11.5 | 1.4508 | 0.0099 | -0.028 | 146.5455
12 | 1.5041 | 0.01038 | -0.0274 | 144.9037
12.5 | 1.5567 | 0.01089 | -0.0266 | 142.9477
13 | 1.6078 | 0.0115 | -0.0257 | 139.8087
13.5 | 1.6588 | 0.01205 | -0.0248 | 137.6598
14 | 1.7079 | 0.01269 | -0.0236 | 134.5863
14.5 | 1.755 | 0.01343 | -0.0222 | 130.6776
15 | 1.8014 | 0.01411 | -0.0207 | 127.6683
15.5 | 1.8457 | 0.01484 | -0.019 | 124.3733
16 | 1.8856 | 0.01572 | -0.0167 | 119.9491
16.5 | 1.9197 | 0.01673 | -0.0136 | 114.746
17 | 1.9321 | 0.01778 | -0.0071 | 108.667
17.5 | 1.9472 | 0.01918 | -0.0022 | 101.5224
18 | 1.9626 | 0.02099 | 0.0016 | 93.5017
18.5 | 1.9752 | 0.02336 | 0.0046 | 84.5548
19 | 1.9847 | 0.02635 | 0.0069 | 75.3207
19.5 | 1.9866 | 0.03038 | 0.0084 | 65.3917
20 | 1.9887 | 0.03487 | 0.009 | 57.0318

## 133. Re 16M Mach 0.25 (1)
BIGFOIL.COM POLAR EXPORT
Joukowsky 13.00% thick 1.00% camber
Joukowsky 13.00% thick 1.00% camber |  |  |  | Cl Max: | 1.356 | at alpha= | 12.5 | deg
JavaFoil+Calcfoil stall+Eppler ext transition |  |  |  | L/D Max: | 160.255 | at alpha= | 8 | deg
Re: | 16000000 |  |  | Cd Min: | 0.00408 | at alpha= | -0.5 | deg
Mach: | 0.25 |  |  | Cl=0 at alpha= | -1.1693 | deg
|  |  |  | @ Cl=0.1, Cd= | 0.0040962
|  |  |  | @ Cl=0.4, Cd= | 0.0044816
|  |  |  | @ Cl=0.6, Cd= | 0.0049185
alpha (deg) | Cl | Cd | Cm | Cl/Cd
-18 | -0.81 | 0.11171 | -0.021 | -7.253
-17.5 | -0.858 | 0.10057 | -0.021 | -8.536
-17 | -0.904 | 0.08827 | -0.022 | -10.238
-16.5 | -0.943 | 0.07775 | -0.023 | -12.125
-16 | -0.978 | 0.0677 | -0.023 | -14.447
-15.5 | -1.011 | 0.05755 | -0.024 | -17.563
-15 | -1.038 | 0.04896 | -0.025 | -21.197
-14.5 | -1.06 | 0.04139 | -0.025 | -25.603
-14 | -1.078 | 0.03403 | -0.026 | -31.685
-13.5 | -1.092 | 0.02759 | -0.027 | -39.563
-13 | -1.098 | 0.02266 | -0.027 | -48.462
-12.5 | -1.098 | 0.01896 | -0.028 | -57.884
-12 | -1.091 | 0.01582 | -0.028 | -68.977
-11.5 | -1.08 | 0.01322 | -0.028 | -81.682
-11 | -1.061 | 0.01149 | -0.029 | -92.367
-10.5 | -1.038 | 0.01031 | -0.029 | -100.676
-10 | -1.009 | 0.00591 | -0.03 | -170.864
-9.5 | -0.966 | 0.00567 | -0.03 | -170.34
-9 | -0.919 | 0.00546 | -0.03 | -168.24
-8.5 | -0.869 | 0.00527 | -0.03 | -164.998
-8 | -0.817 | 0.00512 | -0.03 | -159.744
-7.5 | -0.763 | 0.00496 | -0.03 | -153.861
-7 | -0.707 | 0.00485 | -0.03 | -145.74
-6.5 | -0.65 | 0.00475 | -0.03 | -136.937
-6 | -0.592 | 0.00466 | -0.03 | -126.935
-5.5 | -0.533 | 0.00456 | -0.03 | -116.879
-5 | -0.473 | 0.0044 | -0.03 | -107.307
-4.5 | -0.412 | 0.00433 | -0.03 | -95.169
-4 | -0.351 | 0.00429 | -0.03 | -81.663
-3.5 | -0.289 | 0.00424 | -0.03 | -68.226
-3 | -0.227 | 0.00414 | -0.03 | -54.898
-2.5 | -0.165 | 0.00415 | -0.03 | -39.846
-2 | -0.103 | 0.00417 | -0.03 | -24.758
-1.5 | -0.041 | 0.00417 | -0.03 | -9.864
-1 | 0.021 | 0.00414 | -0.03 | 5.104
-0.5 | 0.083 | 0.00408 | -0.03 | 20.442
0 | 0.146 | 0.00414 | -0.03 | 35.187
0.5 | 0.208 | 0.00424 | -0.03 | 49.035
1 | 0.27 | 0.0043 | -0.03 | 62.753
1.5 | 0.332 | 0.00442 | -0.03 | 75.091
2 | 0.394 | 0.00447 | -0.03 | 88.073
2.5 | 0.456 | 0.00459 | -0.03 | 99.359
3 | 0.517 | 0.00467 | -0.03 | 110.715
3.5 | 0.579 | 0.00486 | -0.03 | 118.983
4 | 0.64 | 0.00503 | -0.03 | 127.138
4.5 | 0.7 | 0.0052 | -0.03 | 134.644
5 | 0.76 | 0.00541 | -0.029 | 140.347
5.5 | 0.819 | 0.00563 | -0.029 | 145.438
6 | 0.877 | 0.00585 | -0.029 | 149.873
6.5 | 0.934 | 0.00604 | -0.029 | 154.604
7 | 0.989 | 0.00631 | -0.029 | 156.9
7.5 | 1.043 | 0.00659 | -0.029 | 158.386
8 | 1.095 | 0.00683 | -0.029 | 160.255
8.5 | 1.145 | 0.00715 | -0.029 | 159.972
9 | 1.192 | 0.00749 | -0.029 | 159.037
9.5 | 1.235 | 0.00779 | -0.029 | 158.541
10 | 1.27 | 0.01084 | -0.029 | 117.084
10.5 | 1.299 | 0.01182 | -0.029 | 109.916
11 | 1.323 | 0.01267 | -0.029 | 104.482
11.5 | 1.342 | 0.01374 | -0.029 | 97.62
12 | 1.352 | 0.01509 | -0.028 | 89.597
12.5 | 1.356 | 0.01681 | -0.028 | 80.689
13 | 1.353 | 0.0189 | -0.028 | 71.602
13.5 | 1.343 | 0.02174 | -0.027 | 61.767
14 | 1.327 | 0.02486 | -0.027 | 53.382
14.5 | 1.303 | 0.02911 | -0.027 | 44.773
15 | 1.273 | 0.0341 | -0.026 | 37.321
15.5 | 1.234 | 0.04027 | -0.026 | 30.638
16 | 1.187 | 0.04829 | -0.025 | 24.575
16.5 | 1.134 | 0.05786 | -0.024 | 19.607
17 | 1.077 | 0.06922 | -0.024 | 15.561
17.5 | 1.017 | 0.08118 | -0.023 | 12.533

## 134. Re 16M Mach 0.25 (2)
BIGFOIL.COM POLAR EXPORT
Joukowsky 13.00% thick 1.00% camber
Joukowsky 13.00% thick 1.00% camber |  |  |  | Cl Max: | 1.9386 | at alpha= | 18 | deg
XFOIL ncrit=9 |  |  |  | L/D Max: | 143.829 | at alpha= | 11 | deg
Re: | 16000000 |  |  | Cd Min: | 0.07534 | at alpha= | -20 | deg
Mach: | 0.25 |  |  | Cl=0 at alpha= | -1.1317 | deg
|  |  |  | @ Cl=0.1, Cd= | 0.0049637
|  |  |  | @ Cl=0.4, Cd= | 0.0052693
|  |  |  | @ Cl=0.6, Cd= | 0.0057831
alpha (deg) | Cl | Cd | Cm | Cl/Cd
-20 | -1.6006 | 0.07534 | -0.0409 | -21.245
-19.5 | -1.6742 | 0.05932 | -0.0515 | -28.2232
-19 | -1.7268 | 0.04696 | -0.0587 | -36.7717
-18.5 | -1.7572 | 0.03753 | -0.0635 | -46.8212
-18 | -1.7712 | 0.03025 | -0.0663 | -58.5521
-17.5 | -1.7716 | 0.02507 | -0.0668 | -70.6661
-17 | -1.7693 | 0.02122 | -0.065 | -83.3789
-16.5 | -1.7768 | 0.01872 | -0.0588 | -94.9145
-16 | -1.7529 | 0.0172 | -0.0536 | -101.9128
-15.5 | -1.7118 | 0.01585 | -0.0504 | -108
-15 | -1.6635 | 0.01474 | -0.0478 | -112.8562
-14.5 | -1.6108 | 0.01383 | -0.0456 | -116.4714
-14 | -1.5561 | 0.01296 | -0.0437 | -120.0694
-13.5 | -1.5009 | 0.01207 | -0.0419 | -124.3496
-13 | -1.4416 | 0.01134 | -0.0408 | -127.1252
-12.5 | -1.387 | 0.01087 | -0.0386 | -127.5989
-12 | -1.3292 | 0.01027 | -0.0372 | -129.4255
-11.5 | -1.2696 | 0.00978 | -0.0362 | -129.816
-11 | -1.2096 | 0.00931 | -0.0352 | -129.9248
-10.5 | -1.1494 | 0.00886 | -0.0344 | -129.7291
-10 | -1.0887 | 0.00846 | -0.0336 | -128.6879
-9.5 | -1.0279 | 0.00808 | -0.033 | -127.2153
-9 | -0.9669 | 0.00772 | -0.0325 | -125.2461
-8.5 | -0.9056 | 0.00743 | -0.032 | -121.8843
-8 | -0.8444 | 0.00713 | -0.0316 | -118.4292
-7.5 | -0.7831 | 0.00684 | -0.0313 | -114.4883
-7 | -0.7217 | 0.00659 | -0.0311 | -109.5144
-6.5 | -0.6603 | 0.00636 | -0.0309 | -103.8208
-6 | -0.5988 | 0.00615 | -0.0307 | -97.3659
-5.5 | -0.5373 | 0.00595 | -0.0306 | -90.3025
-5 | -0.4757 | 0.00577 | -0.0306 | -82.4437
-4.5 | -0.4142 | 0.00563 | -0.0306 | -73.5702
-4 | -0.3527 | 0.00547 | -0.0306 | -64.479
-3.5 | -0.2912 | 0.00533 | -0.0307 | -54.6341
-3 | -0.2297 | 0.00523 | -0.0307 | -43.9197
-2.5 | -0.1682 | 0.00514 | -0.0308 | -32.7237
-2 | -0.1067 | 0.00505 | -0.031 | -21.1287
-1.5 | -0.0453 | 0.00501 | -0.0311 | -9.0419
-1 | 0.0162 | 0.00498 | -0.0312 | 3.253
-0.5 | 0.0776 | 0.00496 | -0.0314 | 15.6452
0 | 0.139 | 0.00497 | -0.0315 | 27.9678
0.5 | 0.2003 | 0.00501 | -0.0317 | 39.98
1 | 0.2616 | 0.00506 | -0.0318 | 51.6996
1.5 | 0.3228 | 0.00516 | -0.0319 | 62.5581
2 | 0.384 | 0.00523 | -0.032 | 73.4226
2.5 | 0.445 | 0.00538 | -0.0321 | 82.7138
3 | 0.5061 | 0.0055 | -0.0321 | 92.0182
3.5 | 0.567 | 0.00568 | -0.0321 | 99.8239
4 | 0.6278 | 0.00587 | -0.0321 | 106.9506
4.5 | 0.6886 | 0.00604 | -0.032 | 114.0066
5 | 0.7492 | 0.00629 | -0.0319 | 119.1097
5.5 | 0.8098 | 0.00651 | -0.0317 | 124.3932
6 | 0.8703 | 0.00676 | -0.0314 | 128.7426
6.5 | 0.9306 | 0.00702 | -0.0312 | 132.5641
7 | 0.9909 | 0.00731 | -0.0308 | 135.554
7.5 | 1.0509 | 0.00761 | -0.0303 | 138.0946
8 | 1.1109 | 0.00791 | -0.0299 | 140.4425
8.5 | 1.1706 | 0.00825 | -0.0293 | 141.8909
9 | 1.2301 | 0.0086 | -0.0286 | 143.0349
9.5 | 1.2892 | 0.00899 | -0.0278 | 143.4038
10 | 1.3479 | 0.0094 | -0.0269 | 143.3936
10.5 | 1.4064 | 0.00978 | -0.0259 | 143.8037
11 | 1.4613 | 0.01016 | -0.0241 | 143.8287
11.5 | 1.5177 | 0.01064 | -0.0226 | 142.641
12 | 1.5735 | 0.01131 | -0.0211 | 139.1247
12.5 | 1.6292 | 0.01193 | -0.0194 | 136.5633
13 | 1.6832 | 0.01265 | -0.0175 | 133.0593
13.5 | 1.7343 | 0.0135 | -0.0151 | 128.4667
14 | 1.785 | 0.01428 | -0.0127 | 125
14.5 | 1.8312 | 0.01522 | -0.0096 | 120.3154
15 | 1.8699 | 0.01636 | -0.0057 | 114.2971
15.5 | 1.8862 | 0.01751 | 0.0016 | 107.7213
16 | 1.9024 | 0.01913 | 0.0073 | 99.4459
16.5 | 1.9176 | 0.02137 | 0.0118 | 89.7333
17 | 1.9302 | 0.02429 | 0.0151 | 79.4648
17.5 | 1.9384 | 0.02806 | 0.0174 | 69.0805
18 | 1.9386 | 0.03302 | 0.0185 | 58.7099
18.5 | 1.93 | 0.03935 | 0.0182 | 49.047
19 | 1.9171 | 0.04675 | 0.0166 | 41.0075
19.5 | 1.8976 | 0.05556 | 0.0134 | 34.1541
20 | 1.87 | 0.06604 | 0.0085 | 28.3162

## 135. Re 16M Mach 0.50 (1)
BIGFOIL.COM POLAR EXPORT
Joukowsky 13.00% thick 1.00% camber
Joukowsky 13.00% thick 1.00% camber |  |  |  | Cl Max: | 1.169 | at alpha= | 20 | deg
JavaFoil+Calcfoil stall+Eppler ext transition |  |  |  | L/D Max: | 151.999 | at alpha= | 6.5 | deg
Re: | 16000000 |  |  | Cd Min: | 0.00408 | at alpha= | -1 | deg
Mach: | 0.5 |  |  | Cl=0 at alpha= | -1.1714 | deg
|  |  |  | @ Cl=0.1, Cd= | 0.004134
|  |  |  | @ Cl=0.4, Cd= | 0.004463
|  |  |  | @ Cl=0.6, Cd= | 0.004884
alpha (deg) | Cl | Cd | Cm | Cl/Cd
-20 | -1.055 | 0.20119 | -0.021 | -5.245
-19.5 | -1.03 | 0.17665 | -0.021 | -5.831
-19 | -0.999 | 0.18936 | -0.02 | -5.276
-18.5 | -0.974 | 0.16628 | -0.021 | -5.855
-18 | -0.944 | 0.17403 | -0.02 | -5.421
-17.5 | -0.918 | 0.15199 | -0.02 | -6.039
-17 | -0.888 | 0.15514 | -0.02 | -5.723
-16.5 | -0.861 | 0.141 | -0.02 | -6.108
-16 | -0.838 | 0.1209 | -0.021 | -6.928
-15.5 | -0.806 | 0.12421 | -0.02 | -6.487
-15 | -0.784 | 0.10535 | -0.021 | -7.443
-14.5 | -0.751 | 0.10882 | -0.02 | -6.9
-14 | -0.734 | 0.08773 | -0.022 | -8.366
-13.5 | -0.705 | 0.08406 | -0.022 | -8.391
-13 | -0.677 | 0.07869 | -0.022 | -8.605
-12.5 | -0.684 | 0.04759 | -0.027 | -14.381
-12 | -0.638 | 0.0578 | -0.025 | -11.034
-11.5 | -0.601 | 0.06135 | -0.024 | -9.8
-11 | -0.605 | 0.03586 | -0.028 | -16.867
-10.5 | -0.571 | 0.03655 | -0.028 | -15.625
-10 | -0.546 | 0.03191 | -0.028 | -17.115
-9.5 | -0.775 | 0.02364 | -0.03 | -32.782
-9 | -0.855 | 0.01554 | -0.031 | -55.014
-8.5 | -0.867 | 0.01201 | -0.032 | -72.194
-8 | -0.855 | 0.01004 | -0.033 | -85.125
-7.5 | -0.822 | 0.00562 | -0.033 | -146.317
-7 | -0.771 | 0.00535 | -0.033 | -144.119
-6.5 | -0.714 | 0.00518 | -0.033 | -137.797
-6 | -0.654 | 0.00498 | -0.033 | -131.367
-5.5 | -0.59 | 0.00476 | -0.033 | -123.919
-5 | -0.525 | 0.00469 | -0.033 | -111.938
-4.5 | -0.458 | 0.00456 | -0.033 | -100.543
-4 | -0.391 | 0.00437 | -0.033 | -89.411
-3.5 | -0.323 | 0.00428 | -0.033 | -75.345
-3 | -0.254 | 0.00424 | -0.033 | -59.85
-2.5 | -0.185 | 0.00418 | -0.033 | -44.189
-2 | -0.115 | 0.00413 | -0.033 | -27.92
-1.5 | -0.046 | 0.00415 | -0.033 | -11.081
-1 | 0.024 | 0.00408 | -0.033 | 5.8
-0.5 | 0.093 | 0.00413 | -0.033 | 22.606
0 | 0.163 | 0.00417 | -0.033 | 39.065
0.5 | 0.232 | 0.00414 | -0.033 | 56.108
1 | 0.302 | 0.0043 | -0.033 | 70.189
1.5 | 0.371 | 0.0044 | -0.033 | 84.409
2 | 0.44 | 0.00455 | -0.033 | 96.819
2.5 | 0.509 | 0.0047 | -0.033 | 108.367
3 | 0.577 | 0.00484 | -0.033 | 119.279
3.5 | 0.645 | 0.00497 | -0.033 | 129.854
4 | 0.713 | 0.00514 | -0.033 | 138.773
4.5 | 0.779 | 0.00552 | -0.033 | 141.105
5 | 0.844 | 0.00572 | -0.033 | 147.636
5.5 | 0.908 | 0.00612 | -0.033 | 148.351
6 | 0.969 | 0.00647 | -0.033 | 149.645
6.5 | 1.026 | 0.00675 | -0.033 | 151.999
7 | 1.079 | 0.00719 | -0.033 | 150.029
7.5 | 1.124 | 0.01076 | -0.033 | 104.417
8 | 1.152 | 0.01172 | -0.032 | 98.218
8.5 | 1.165 | 0.01307 | -0.032 | 89.109
9 | 1.152 | 0.01508 | -0.032 | 76.374
9.5 | 1.076 | 0.01852 | -0.031 | 58.066
10 | 0.709 | 0.02725 | -0.03 | 26
10.5 | 0.725 | 0.03377 | -0.029 | 21.484
11 | 0.775 | 0.02715 | -0.03 | 28.53
11.5 | 0.756 | 0.05047 | -0.026 | 14.988
12 | 0.802 | 0.04365 | -0.028 | 18.386
12.5 | 0.841 | 0.04105 | -0.028 | 20.478
13 | 0.846 | 0.05579 | -0.027 | 15.163
13.5 | 0.822 | 0.09548 | -0.021 | 8.612
14 | 0.856 | 0.09505 | -0.022 | 9.008
14.5 | 0.883 | 0.10062 | -0.022 | 8.778
15 | 0.9 | 0.12091 | -0.02 | 7.441
15.5 | 0.93 | 0.12348 | -0.02 | 7.53
16 | 0.952 | 0.14613 | -0.019 | 6.511
16.5 | 0.982 | 0.14174 | -0.02 | 6.93
17 | 1.006 | 0.16262 | -0.02 | 6.187
17.5 | 1.036 | 0.16214 | -0.02 | 6.389
18 | 1.061 | 0.18169 | -0.02 | 5.838
18.5 | 1.09 | 0.17749 | -0.021 | 6.143
19 | 1.115 | 0.19306 | -0.02 | 5.778
19.5 | 1.142 | 0.2067 | -0.02 | 5.527
20 | 1.169 | 0.2184 | -0.02 | 5.352

## 136. Re 16M Mach 0.50 (2)
BIGFOIL.COM POLAR EXPORT
Joukowsky 13.00% thick 1.00% camber
Joukowsky 13.00% thick 1.00% camber |  |  |  | Cl Max: | 1.6237 | at alpha= | 10 | deg
XFOIL ncrit=9 |  |  |  | L/D Max: | 141.972 | at alpha= | 8.5 | deg
Re: | 16000000 |  |  | Cd Min: | 0.01213 | at alpha= | 10 | deg
Mach: | 0.5 |  |  | Cl=0 at alpha= | -99 | deg
|  |  |  | @ Cl=0.1, Cd= | 0.00508
|  |  |  | @ Cl=0.4, Cd= | 0.0053437
|  |  |  | @ Cl=0.6, Cd= | 0.0058204
alpha (deg) | Cl | Cd | Cm | Cl/Cd
0 | 0.1585 | 0.00508 | -0.0351 | 31.2008
0.5 | 0.2295 | 0.00512 | -0.0351 | 44.8242
1 | 0.3006 | 0.00519 | -0.035 | 57.9191
1.5 | 0.3717 | 0.00528 | -0.0349 | 70.3977
2 | 0.4428 | 0.00544 | -0.0347 | 81.3971
2.5 | 0.5142 | 0.00557 | -0.0344 | 92.316
3 | 0.5855 | 0.00578 | -0.034 | 101.2976
3.5 | 0.6573 | 0.00598 | -0.0335 | 109.9164
4 | 0.7291 | 0.00625 | -0.0328 | 116.656
4.5 | 0.8014 | 0.00652 | -0.0319 | 122.9141
5 | 0.874 | 0.00683 | -0.0309 | 127.9649
5.5 | 0.9471 | 0.00716 | -0.0296 | 132.2765
6 | 1.0206 | 0.00753 | -0.0281 | 135.5378
6.5 | 1.0949 | 0.00791 | -0.0263 | 138.4197
7 | 1.1695 | 0.00834 | -0.0242 | 140.2278
7.5 | 1.2448 | 0.0088 | -0.0217 | 141.4545
8 | 1.3205 | 0.00931 | -0.0188 | 141.8367
8.5 | 1.397 | 0.00984 | -0.0155 | 141.9715
9 | 1.4738 | 0.01045 | -0.0116 | 141.0335
9.5 | 1.5506 | 0.01113 | -0.007 | 139.3172
10 | 1.6237 | 0.01213 | -0.0011 | 133.8582

## 137. Re 18M Mach 0.00 (1)
BIGFOIL.COM POLAR EXPORT
Joukowsky 13.00% thick 1.00% camber
Joukowsky 13.00% thick 1.00% camber |  |  |  | Cl Max: | 1.438 | at alpha= | 14.5 | deg
JavaFoil+Calcfoil stall+Eppler ext transition |  |  |  | L/D Max: | 164.319 | at alpha= | 9 | deg
Re: | 18000000 |  |  | Cd Min: | 0.00408 | at alpha= | -1 | deg
Mach: | 0 |  |  | Cl=0 at alpha= | -1.1667 | deg
|  |  |  | @ Cl=0.1, Cd= | 0.0040958
|  |  |  | @ Cl=0.4, Cd= | 0.004468
|  |  |  | @ Cl=0.6, Cd= | 0.0048991
alpha (deg) | Cl | Cd | Cm | Cl/Cd
-20 | -1.065 | 0.10103 | -0.022 | -10.539
-19.5 | -1.084 | 0.09331 | -0.022 | -11.622
-19 | -1.104 | 0.08466 | -0.022 | -13.043
-18.5 | -1.125 | 0.07502 | -0.023 | -14.992
-18 | -1.142 | 0.067 | -0.023 | -17.044
-17.5 | -1.156 | 0.06017 | -0.024 | -19.215
-17 | -1.169 | 0.05292 | -0.024 | -22.086
-16.5 | -1.178 | 0.04619 | -0.025 | -25.509
-16 | -1.185 | 0.04 | -0.025 | -29.625
-15.5 | -1.19 | 0.03436 | -0.025 | -34.623
-15 | -1.192 | 0.02908 | -0.026 | -40.99
-14.5 | -1.192 | 0.02443 | -0.026 | -48.772
-14 | -1.187 | 0.02058 | -0.027 | -57.686
-13.5 | -1.179 | 0.01757 | -0.027 | -67.083
-13 | -1.167 | 0.01501 | -0.027 | -77.708
-12.5 | -1.152 | 0.01295 | -0.028 | -88.933
-12 | -1.132 | 0.0114 | -0.028 | -99.346
-11.5 | -1.108 | 0.01036 | -0.028 | -106.914
-11 | -1.08 | 0.00594 | -0.029 | -181.801
-10.5 | -1.039 | 0.00573 | -0.029 | -181.13
-10 | -0.995 | 0.00555 | -0.029 | -179.379
-9.5 | -0.948 | 0.00535 | -0.029 | -177.238
-9 | -0.9 | 0.0052 | -0.029 | -173.132
-8.5 | -0.849 | 0.00511 | -0.029 | -166.005
-8 | -0.797 | 0.00492 | -0.029 | -162.035
-7.5 | -0.743 | 0.0047 | -0.029 | -157.957
-7 | -0.688 | 0.00473 | -0.029 | -145.42
-6.5 | -0.631 | 0.00465 | -0.029 | -135.695
-6 | -0.574 | 0.00456 | -0.029 | -125.9
-5.5 | -0.517 | 0.00448 | -0.029 | -115.323
-5 | -0.458 | 0.00435 | -0.029 | -105.342
-4.5 | -0.399 | 0.00427 | -0.029 | -93.383
-4 | -0.34 | 0.00426 | -0.029 | -79.767
-3.5 | -0.28 | 0.00421 | -0.029 | -66.523
-3 | -0.22 | 0.00416 | -0.029 | -52.951
-2.5 | -0.16 | 0.00417 | -0.029 | -38.375
-2 | -0.1 | 0.00409 | -0.029 | -24.459
-1.5 | -0.04 | 0.00413 | -0.029 | -9.642
-1 | 0.02 | 0.00408 | -0.029 | 5.026
-0.5 | 0.081 | 0.00408 | -0.029 | 19.814
0 | 0.141 | 0.00413 | -0.029 | 34.135
0.5 | 0.201 | 0.00423 | -0.029 | 47.584
1 | 0.262 | 0.00431 | -0.029 | 60.703
1.5 | 0.322 | 0.0044 | -0.029 | 73.179
2 | 0.382 | 0.00445 | -0.029 | 85.692
2.5 | 0.442 | 0.00451 | -0.029 | 97.937
3 | 0.501 | 0.00463 | -0.029 | 108.315
3.5 | 0.561 | 0.0048 | -0.029 | 116.741
4 | 0.62 | 0.00495 | -0.029 | 125.17
4.5 | 0.678 | 0.0051 | -0.029 | 132.979
5 | 0.737 | 0.0053 | -0.029 | 138.987
5.5 | 0.794 | 0.00548 | -0.029 | 144.994
6 | 0.851 | 0.00568 | -0.029 | 149.808
6.5 | 0.907 | 0.00589 | -0.028 | 153.89
7 | 0.962 | 0.00612 | -0.028 | 157.042
7.5 | 1.015 | 0.00637 | -0.028 | 159.37
8 | 1.067 | 0.00653 | -0.028 | 163.533
8.5 | 1.117 | 0.0068 | -0.028 | 164.247
9 | 1.166 | 0.0071 | -0.028 | 164.319
9.5 | 1.212 | 0.0074 | -0.028 | 163.803
10 | 1.255 | 0.00949 | -0.028 | 132.216
10.5 | 1.296 | 0.01003 | -0.028 | 129.203
11 | 1.329 | 0.01086 | -0.028 | 122.386
11.5 | 1.358 | 0.01177 | -0.028 | 115.411
12 | 1.382 | 0.01258 | -0.028 | 109.826
12.5 | 1.402 | 0.01349 | -0.028 | 103.935
13 | 1.418 | 0.01461 | -0.027 | 97.04
13.5 | 1.429 | 0.01599 | -0.027 | 89.354
14 | 1.436 | 0.01767 | -0.027 | 81.25
14.5 | 1.438 | 0.01975 | -0.027 | 72.843
15 | 1.437 | 0.02229 | -0.026 | 64.457
15.5 | 1.43 | 0.02489 | -0.026 | 57.461
16 | 1.418 | 0.02857 | -0.026 | 49.649
16.5 | 1.404 | 0.03257 | -0.026 | 43.112
17 | 1.387 | 0.03716 | -0.025 | 37.311
17.5 | 1.365 | 0.04303 | -0.025 | 31.71
18 | 1.341 | 0.04911 | -0.024 | 27.316
18.5 | 1.316 | 0.0558 | -0.024 | 23.588
19 | 1.289 | 0.06329 | -0.024 | 20.368
19.5 | 1.261 | 0.07142 | -0.023 | 17.651

## 138. Re 18M Mach 0.00 (2)
BIGFOIL.COM POLAR EXPORT
Joukowsky 13.00% thick 1.00% camber
Joukowsky 13.00% thick 1.00% camber |  |  |  | Cl Max: | 2.0146 | at alpha= | 20 | deg
XFOIL ncrit=9 |  |  |  | L/D Max: | 150.219 | at alpha= | 11.5 | deg
Re: | 18000000 |  |  | Cd Min: | 0.02984 | at alpha= | 20 | deg
Mach: | 0 |  |  | Cl=0 at alpha= | -1.1358 | deg
|  |  |  | @ Cl=0.1, Cd= | 0.0049185
|  |  |  | @ Cl=0.4, Cd= | 0.0052385
|  |  |  | @ Cl=0.6, Cd= | 0.0057147
alpha (deg) | Cl | Cd | Cm | Cl/Cd
-20 | -1.8713 | 0.02514 | -0.0527 | -74.4352
-19.5 | -1.8661 | 0.02195 | -0.0514 | -85.0159
-19 | -1.862 | 0.01958 | -0.0481 | -95.097
-18.5 | -1.8639 | 0.0181 | -0.0413 | -102.9779
-18 | -1.8339 | 0.01692 | -0.0387 | -108.3865
-17.5 | -1.7973 | 0.01586 | -0.0367 | -113.3228
-17 | -1.756 | 0.01495 | -0.0352 | -117.4582
-16.5 | -1.7109 | 0.01418 | -0.0341 | -120.6559
-16 | -1.6637 | 0.0135 | -0.0332 | -123.237
-15.5 | -1.6154 | 0.01281 | -0.0324 | -126.1046
-15 | -1.5665 | 0.01208 | -0.0317 | -129.6772
-14.5 | -1.5159 | 0.01145 | -0.0311 | -132.393
-14 | -1.4638 | 0.01092 | -0.0307 | -134.0476
-13.5 | -1.411 | 0.01041 | -0.0303 | -135.5427
-13 | -1.3603 | 0.00997 | -0.0295 | -136.4393
-12.5 | -1.3071 | 0.00957 | -0.029 | -136.5831
-12 | -1.2527 | 0.00922 | -0.0288 | -135.8677
-11.5 | -1.1981 | 0.00881 | -0.0285 | -135.9932
-11 | -1.1426 | 0.00847 | -0.0284 | -134.8996
-10.5 | -1.0868 | 0.00815 | -0.0283 | -133.3497
-10 | -1.0307 | 0.00782 | -0.0282 | -131.8031
-9.5 | -0.9741 | 0.00753 | -0.0282 | -129.3625
-9 | -0.9172 | 0.00727 | -0.0282 | -126.1623
-8.5 | -0.8602 | 0.00698 | -0.0282 | -123.2378
-8 | -0.8027 | 0.00676 | -0.0282 | -118.7426
-7.5 | -0.7451 | 0.00655 | -0.0283 | -113.7557
-7 | -0.6873 | 0.00633 | -0.0284 | -108.5782
-6.5 | -0.6293 | 0.00612 | -0.0285 | -102.8268
-6 | -0.5711 | 0.00595 | -0.0286 | -95.9832
-5.5 | -0.5128 | 0.00578 | -0.0287 | -88.7197
-5 | -0.4543 | 0.00563 | -0.0288 | -80.6927
-4.5 | -0.3957 | 0.00549 | -0.029 | -72.0765
-4 | -0.3371 | 0.00536 | -0.0291 | -62.8918
-3.5 | -0.2784 | 0.00524 | -0.0293 | -53.1298
-3 | -0.2196 | 0.00513 | -0.0295 | -42.807
-2.5 | -0.1607 | 0.00507 | -0.0297 | -31.6963
-2 | -0.1018 | 0.005 | -0.0298 | -20.36
-1 | 0.016 | 0.00493 | -0.0302 | 3.2454
-0.5 | 0.075 | 0.00491 | -0.0304 | 15.2749
0 | 0.1339 | 0.00493 | -0.0306 | 27.1602
0.5 | 0.1928 | 0.00496 | -0.0308 | 38.871
1 | 0.2515 | 0.00502 | -0.0309 | 50.0996
1.5 | 0.3103 | 0.00508 | -0.0311 | 61.0827
2 | 0.3689 | 0.00518 | -0.0312 | 71.2162
2.5 | 0.4274 | 0.00529 | -0.0314 | 80.794
3.5 | 0.544 | 0.00558 | -0.0316 | 97.491
4 | 0.6022 | 0.00572 | -0.0317 | 105.2797
4.5 | 0.6602 | 0.0059 | -0.0318 | 111.8983
5 | 0.7179 | 0.0061 | -0.0318 | 117.6885
5.5 | 0.7755 | 0.0063 | -0.0318 | 123.0952
6 | 0.8329 | 0.00651 | -0.0319 | 127.9416
6.5 | 0.8901 | 0.00673 | -0.0318 | 132.2585
7 | 0.9471 | 0.00696 | -0.0318 | 136.0776
7.5 | 1.0038 | 0.00722 | -0.0317 | 139.0305
8 | 1.0602 | 0.00748 | -0.0317 | 141.738
8.5 | 1.1162 | 0.00777 | -0.0315 | 143.6551
9 | 1.1719 | 0.00807 | -0.0313 | 145.2169
9.5 | 1.2274 | 0.00836 | -0.0312 | 146.8182
10 | 1.2823 | 0.00868 | -0.0309 | 147.7304
10.5 | 1.3367 | 0.00901 | -0.0306 | 148.3574
11 | 1.3907 | 0.00933 | -0.0303 | 149.0568
11.5 | 1.4406 | 0.00959 | -0.0291 | 150.219
12 | 1.4936 | 0.01004 | -0.0286 | 148.7649
12.5 | 1.5458 | 0.01052 | -0.0281 | 146.9392
13 | 1.5967 | 0.01108 | -0.0273 | 144.1065
13.5 | 1.6474 | 0.01159 | -0.0266 | 142.1398
14 | 1.6965 | 0.01219 | -0.0257 | 139.1715
14.5 | 1.7439 | 0.01286 | -0.0246 | 135.6065
15 | 1.7907 | 0.01349 | -0.0234 | 132.7428
15.5 | 1.836 | 0.01414 | -0.022 | 129.8444
16 | 1.8779 | 0.01492 | -0.0203 | 125.8646
16.5 | 1.9156 | 0.01583 | -0.018 | 121.0107
17 | 1.9493 | 0.01674 | -0.0151 | 116.4456
17.5 | 1.9618 | 0.01769 | -0.0088 | 110.8988
18 | 1.9765 | 0.01905 | -0.0041 | 103.7533
18.5 | 1.9906 | 0.02085 | -0.0004 | 95.4724
19 | 2.0026 | 0.02316 | 0.0026 | 86.468
19.5 | 2.0084 | 0.0263 | 0.005 | 76.365
20 | 2.0146 | 0.02984 | 0.0064 | 67.5134

## 139. Re 18M Mach 0.10 (1)
BIGFOIL.COM POLAR EXPORT
Joukowsky 13.00% thick 1.00% camber
Joukowsky 13.00% thick 1.00% camber |  |  |  | Cl Max: | 1.424 | at alpha= | 14 | deg
JavaFoil+Calcfoil stall+Eppler ext transition |  |  |  | L/D Max: | 164.033 | at alpha= | 8.5 | deg
Re: | 18000000 |  |  | Cd Min: | 0.00407 | at alpha= | -1 | deg
Mach: | 0.1 |  |  | Cl=0 at alpha= | -1.1721 | deg
|  |  |  | @ Cl=0.1, Cd= | 0.0040956
|  |  |  | @ Cl=0.4, Cd= | 0.0044953
|  |  |  | @ Cl=0.6, Cd= | 0.0049025
alpha (deg) | Cl | Cd | Cm | Cl/Cd
-19.5 | -1.038 | 0.09917 | -0.022 | -10.47
-19 | -1.062 | 0.09012 | -0.022 | -11.78
-18.5 | -1.084 | 0.08105 | -0.023 | -13.377
-18 | -1.105 | 0.07242 | -0.023 | -15.259
-17.5 | -1.124 | 0.06433 | -0.023 | -17.471
-17 | -1.14 | 0.05662 | -0.024 | -20.132
-16.5 | -1.152 | 0.04945 | -0.024 | -23.306
-16 | -1.163 | 0.04281 | -0.025 | -27.159
-15.5 | -1.17 | 0.03674 | -0.025 | -31.848
-15 | -1.174 | 0.03147 | -0.026 | -37.31
-14.5 | -1.177 | 0.02603 | -0.026 | -45.237
-14 | -1.176 | 0.02182 | -0.027 | -53.878
-13.5 | -1.169 | 0.01858 | -0.027 | -62.948
-13 | -1.159 | 0.0159 | -0.027 | -72.884
-12.5 | -1.146 | 0.0135 | -0.028 | -84.903
-12 | -1.128 | 0.01184 | -0.028 | -95.229
-11.5 | -1.105 | 0.01061 | -0.028 | -104.165
-11 | -1.082 | 0.00599 | -0.029 | -180.483
-10.5 | -1.041 | 0.00578 | -0.029 | -180.141
-10 | -0.997 | 0.00548 | -0.029 | -181.953
-9.5 | -0.951 | 0.00538 | -0.029 | -176.79
-9 | -0.903 | 0.00522 | -0.029 | -172.87
-8.5 | -0.852 | 0.00514 | -0.029 | -165.737
-8 | -0.8 | 0.00494 | -0.029 | -161.929
-7.5 | -0.746 | 0.00472 | -0.029 | -158.118
-7 | -0.691 | 0.00474 | -0.029 | -145.657
-6.5 | -0.634 | 0.00466 | -0.029 | -136.093
-6 | -0.577 | 0.00457 | -0.029 | -126.356
-5.5 | -0.519 | 0.00448 | -0.029 | -115.717
-5 | -0.46 | 0.00435 | -0.029 | -105.822
-4.5 | -0.401 | 0.00428 | -0.029 | -93.78
-4 | -0.341 | 0.00426 | -0.029 | -80.165
-3.5 | -0.281 | 0.00421 | -0.029 | -66.872
-3 | -0.221 | 0.00412 | -0.029 | -53.688
-2.5 | -0.161 | 0.00417 | -0.029 | -38.586
-2 | -0.101 | 0.00416 | -0.029 | -24.183
-1.5 | -0.04 | 0.00413 | -0.029 | -9.697
-1 | 0.021 | 0.00407 | -0.029 | 5.054
-0.5 | 0.081 | 0.00408 | -0.029 | 19.927
0 | 0.142 | 0.00413 | -0.029 | 34.319
0.5 | 0.202 | 0.00423 | -0.029 | 47.848
1 | 0.263 | 0.00431 | -0.029 | 61.01
1.5 | 0.323 | 0.0044 | -0.029 | 73.523
2 | 0.384 | 0.00449 | -0.029 | 85.516
2.5 | 0.444 | 0.00451 | -0.029 | 98.376
3 | 0.504 | 0.00463 | -0.029 | 108.812
3.5 | 0.563 | 0.00481 | -0.029 | 117.237
4 | 0.623 | 0.00496 | -0.029 | 125.602
4.5 | 0.682 | 0.00511 | -0.029 | 133.453
5 | 0.74 | 0.0053 | -0.029 | 139.559
5.5 | 0.798 | 0.00549 | -0.029 | 145.375
6 | 0.855 | 0.0057 | -0.029 | 150.04
6.5 | 0.911 | 0.00592 | -0.029 | 154.016
7 | 0.966 | 0.00615 | -0.029 | 157.073
7.5 | 1.02 | 0.00635 | -0.029 | 160.623
8 | 1.072 | 0.00656 | -0.029 | 163.451
8.5 | 1.122 | 0.00684 | -0.029 | 164.033
9 | 1.17 | 0.00715 | -0.029 | 163.775
9.5 | 1.216 | 0.00745 | -0.028 | 163.191
10 | 1.259 | 0.00962 | -0.028 | 130.9
10.5 | 1.299 | 0.01018 | -0.028 | 127.644
11 | 1.33 | 0.01128 | -0.028 | 117.848
11.5 | 1.358 | 0.01196 | -0.028 | 113.541
12 | 1.38 | 0.01283 | -0.028 | 107.558
12.5 | 1.398 | 0.01387 | -0.028 | 100.766
13 | 1.412 | 0.01502 | -0.027 | 93.994
13.5 | 1.42 | 0.01653 | -0.027 | 85.924
14 | 1.424 | 0.01848 | -0.027 | 77.067
14.5 | 1.424 | 0.02075 | -0.027 | 68.618
15 | 1.42 | 0.02341 | -0.026 | 60.649
15.5 | 1.409 | 0.0265 | -0.026 | 53.158
16 | 1.394 | 0.03033 | -0.026 | 45.964
16.5 | 1.376 | 0.03473 | -0.025 | 39.611
17 | 1.353 | 0.0402 | -0.025 | 33.656
17.5 | 1.328 | 0.04626 | -0.025 | 28.705
18 | 1.301 | 0.05293 | -0.024 | 24.572
18.5 | 1.27 | 0.06114 | -0.024 | 20.77
19 | 1.24 | 0.0685 | -0.023 | 18.101

## 140. Re 18M Mach 0.10 (2)
BIGFOIL.COM POLAR EXPORT
Joukowsky 13.00% thick 1.00% camber
Joukowsky 13.00% thick 1.00% camber |  |  |  | Cl Max: | 2.002 | at alpha= | 20 | deg
XFOIL ncrit=9 |  |  |  | L/D Max: | 148.685 | at alpha= | 11 | deg
Re: | 18000000 |  |  | Cd Min: | 0.03356 | at alpha= | 20 | deg
Mach: | 0.1 |  |  | Cl=0 at alpha= | -1.1358 | deg
|  |  |  | @ Cl=0.1, Cd= | 0.0049242
|  |  |  | @ Cl=0.4, Cd= | 0.0052338
|  |  |  | @ Cl=0.6, Cd= | 0.0057152
alpha (deg) | Cl | Cd | Cm | Cl/Cd
-20 | -1.8588 | 0.02869 | -0.0553 | -64.7891
-19.5 | -1.8569 | 0.02451 | -0.0552 | -75.7609
-19 | -1.8518 | 0.02137 | -0.0535 | -86.6542
-18.5 | -1.8483 | 0.01918 | -0.0495 | -96.366
-18 | -1.8429 | 0.0178 | -0.0432 | -103.5337
-17.5 | -1.8097 | 0.01663 | -0.0406 | -108.8214
-17 | -1.7712 | 0.01553 | -0.0385 | -114.0502
-16.5 | -1.7275 | 0.01463 | -0.037 | -118.0793
-16 | -1.6804 | 0.01387 | -0.0358 | -121.1536
-15.5 | -1.6313 | 0.01318 | -0.0348 | -123.7709
-15 | -1.5816 | 0.01244 | -0.0339 | -127.1383
-14.5 | -1.5309 | 0.01173 | -0.0331 | -130.5115
-14 | -1.4785 | 0.01113 | -0.0324 | -132.8392
-13.5 | -1.4248 | 0.01061 | -0.0319 | -134.2884
-13 | -1.3731 | 0.01017 | -0.0309 | -135.0147
-12.5 | -1.3196 | 0.00971 | -0.0303 | -135.9011
-12 | -1.2644 | 0.00935 | -0.0299 | -135.2299
-11.5 | -1.2089 | 0.00894 | -0.0296 | -135.2237
-11 | -1.1529 | 0.00856 | -0.0294 | -134.6846
-10.5 | -1.0963 | 0.00824 | -0.0292 | -133.0461
-10 | -1.0396 | 0.00789 | -0.029 | -131.7617
-9.5 | -0.9823 | 0.0076 | -0.0289 | -129.25
-9 | -0.9248 | 0.00732 | -0.0288 | -126.3388
-8.5 | -0.8671 | 0.00703 | -0.0287 | -123.3428
-8 | -0.809 | 0.00681 | -0.0287 | -118.7959
-7.5 | -0.7509 | 0.00658 | -0.0287 | -114.1185
-7 | -0.6925 | 0.00635 | -0.0288 | -109.0551
-6.5 | -0.634 | 0.00614 | -0.0288 | -103.2573
-6 | -0.5753 | 0.00596 | -0.0289 | -96.5268
-5.5 | -0.5166 | 0.0058 | -0.029 | -89.069
-5 | -0.4576 | 0.00564 | -0.0291 | -81.1348
-4.5 | -0.3986 | 0.0055 | -0.0292 | -72.4727
-4 | -0.3395 | 0.00538 | -0.0294 | -63.1041
-3.5 | -0.2804 | 0.00525 | -0.0295 | -53.4095
-3 | -0.2211 | 0.00514 | -0.0297 | -43.0156
-2.5 | -0.1619 | 0.00508 | -0.0298 | -31.8701
-2 | -0.1025 | 0.00501 | -0.03 | -20.4591
-1.5 | -0.0432 | 0.00494 | -0.0302 | -8.7449
-1 | 0.0161 | 0.00493 | -0.0304 | 3.2657
-0.5 | 0.0754 | 0.00492 | -0.0306 | 15.3252
0 | 0.1346 | 0.00493 | -0.0307 | 27.3022
0.5 | 0.194 | 0.00496 | -0.0309 | 39.1129
1 | 0.2531 | 0.00502 | -0.0311 | 50.4183
1.5 | 0.3122 | 0.00508 | -0.0312 | 61.4567
2 | 0.3712 | 0.00518 | -0.0314 | 71.6602
2.5 | 0.4301 | 0.00529 | -0.0315 | 81.3043
3 | 0.489 | 0.00541 | -0.0316 | 90.3882
3.5 | 0.5475 | 0.00559 | -0.0317 | 97.9428
4 | 0.6062 | 0.00573 | -0.0318 | 105.7941
4.5 | 0.6645 | 0.00591 | -0.0318 | 112.4365
5 | 0.7227 | 0.00612 | -0.0318 | 118.0882
5.5 | 0.7808 | 0.00632 | -0.0318 | 123.5443
6 | 0.8387 | 0.00653 | -0.0318 | 128.438
6.5 | 0.8964 | 0.00676 | -0.0318 | 132.6036
7 | 0.9538 | 0.007 | -0.0317 | 136.2571
7.5 | 1.011 | 0.00726 | -0.0316 | 139.2562
8 | 1.068 | 0.00753 | -0.0314 | 141.8327
8.5 | 1.1246 | 0.00782 | -0.0312 | 143.8107
9 | 1.1809 | 0.00813 | -0.031 | 145.2522
9.5 | 1.2368 | 0.00844 | -0.0307 | 146.5403
10 | 1.2925 | 0.00875 | -0.0304 | 147.7143
10.5 | 1.3474 | 0.00912 | -0.03 | 147.7412
11 | 1.4021 | 0.00943 | -0.0295 | 148.685
12 | 1.5063 | 0.01017 | -0.0276 | 148.1121
12.5 | 1.5587 | 0.01071 | -0.0269 | 145.5369
13 | 1.6105 | 0.01126 | -0.0261 | 143.0284
13.5 | 1.6616 | 0.01181 | -0.0251 | 140.6943
14 | 1.7106 | 0.01248 | -0.024 | 137.0673
14.5 | 1.7587 | 0.01314 | -0.0227 | 133.8432
15 | 1.8059 | 0.01379 | -0.0213 | 130.9572
15.5 | 1.8505 | 0.01453 | -0.0195 | 127.3572
16 | 1.8907 | 0.01543 | -0.0173 | 122.534
16.5 | 1.9269 | 0.01637 | -0.0145 | 117.7092
17 | 1.9479 | 0.01727 | -0.0091 | 112.791
17.5 | 1.9614 | 0.01853 | -0.0036 | 105.85
18 | 1.9758 | 0.02024 | 0.0006 | 97.6186
18.5 | 1.9874 | 0.02254 | 0.004 | 88.1721
19 | 1.9964 | 0.02544 | 0.0066 | 78.4748
19.5 | 1.9989 | 0.02928 | 0.0084 | 68.2684
20 | 2.002 | 0.03356 | 0.0091 | 59.6544

## 141. Re 18M Mach 0.25 (1)
BIGFOIL.COM POLAR EXPORT
Joukowsky 13.00% thick 1.00% camber
Joukowsky 13.00% thick 1.00% camber |  |  |  | Cl Max: | 1.358 | at alpha= | 12.5 | deg
JavaFoil+Calcfoil stall+Eppler ext transition |  |  |  | L/D Max: | 162.133 | at alpha= | 8 | deg
Re: | 18000000 |  |  | Cd Min: | 0.00407 | at alpha= | -0.5 | deg
Mach: | 0.25 |  |  | Cl=0 at alpha= | -1.1693 | deg
|  |  |  | @ Cl=0.1, Cd= | 0.0040835
|  |  |  | @ Cl=0.4, Cd= | 0.0044607
|  |  |  | @ Cl=0.6, Cd= | 0.0048885
alpha (deg) | Cl | Cd | Cm | Cl/Cd
-18 | -0.811 | 0.11091 | -0.021 | -7.31
-17.5 | -0.859 | 0.09948 | -0.021 | -8.638
-17 | -0.905 | 0.08724 | -0.022 | -10.37
-16.5 | -0.945 | 0.07561 | -0.023 | -12.5
-16 | -0.981 | 0.06563 | -0.024 | -14.946
-15.5 | -1.012 | 0.05635 | -0.024 | -17.968
-15 | -1.04 | 0.04782 | -0.025 | -21.744
-14.5 | -1.062 | 0.04014 | -0.025 | -26.464
-14 | -1.08 | 0.03304 | -0.026 | -32.704
-13.5 | -1.094 | 0.02673 | -0.027 | -40.933
-13 | -1.101 | 0.0219 | -0.027 | -50.254
-12.5 | -1.1 | 0.01831 | -0.028 | -60.088
-12 | -1.094 | 0.01528 | -0.028 | -71.593
-11.5 | -1.082 | 0.01279 | -0.029 | -84.581
-11 | -1.064 | 0.01117 | -0.029 | -95.201
-10.5 | -1.041 | 0.00976 | -0.029 | -106.682
-10 | -1.009 | 0.00583 | -0.03 | -173.087
-9.5 | -0.966 | 0.00561 | -0.03 | -172.236
-9 | -0.919 | 0.0054 | -0.03 | -170.311
-8.5 | -0.869 | 0.00521 | -0.03 | -166.781
-8 | -0.817 | 0.00506 | -0.03 | -161.477
-7.5 | -0.763 | 0.00491 | -0.03 | -155.361
-7 | -0.707 | 0.00481 | -0.03 | -147.183
-6.5 | -0.65 | 0.00471 | -0.03 | -138.167
-6 | -0.592 | 0.00462 | -0.03 | -128.063
-5.5 | -0.533 | 0.00452 | -0.03 | -117.861
-5 | -0.473 | 0.00436 | -0.03 | -108.336
-4.5 | -0.412 | 0.00428 | -0.03 | -96.134
-4 | -0.351 | 0.00426 | -0.03 | -82.249
-3.5 | -0.289 | 0.00421 | -0.03 | -68.652
-3 | -0.227 | 0.00412 | -0.03 | -55.215
-2.5 | -0.165 | 0.00413 | -0.03 | -40.076
-2 | -0.103 | 0.00415 | -0.03 | -24.892
-1.5 | -0.041 | 0.00415 | -0.03 | -9.912
-1 | 0.021 | 0.00413 | -0.03 | 5.126
-0.5 | 0.083 | 0.00407 | -0.03 | 20.527
0 | 0.146 | 0.00412 | -0.03 | 35.344
0.5 | 0.208 | 0.00422 | -0.03 | 49.248
1 | 0.27 | 0.00428 | -0.03 | 63.04
1.5 | 0.332 | 0.0044 | -0.03 | 75.427
2 | 0.394 | 0.00445 | -0.03 | 88.531
2.5 | 0.456 | 0.00456 | -0.03 | 99.889
3 | 0.517 | 0.00465 | -0.03 | 111.333
3.5 | 0.579 | 0.00483 | -0.03 | 119.734
4 | 0.64 | 0.005 | -0.03 | 128.025
4.5 | 0.7 | 0.00516 | -0.03 | 135.708
5 | 0.76 | 0.00537 | -0.029 | 141.458
5.5 | 0.819 | 0.00558 | -0.029 | 146.78
6 | 0.877 | 0.0058 | -0.029 | 151.229
6.5 | 0.934 | 0.00603 | -0.029 | 154.786
7 | 0.989 | 0.00624 | -0.029 | 158.627
7.5 | 1.043 | 0.00652 | -0.029 | 160.112
8 | 1.095 | 0.00675 | -0.029 | 162.133
8.5 | 1.145 | 0.00707 | -0.029 | 161.801
9 | 1.192 | 0.00741 | -0.029 | 160.822
9.5 | 1.235 | 0.00771 | -0.029 | 160.179
10 | 1.275 | 0.0104 | -0.029 | 122.529
10.5 | 1.301 | 0.01159 | -0.029 | 112.187
11 | 1.325 | 0.01242 | -0.029 | 106.653
11.5 | 1.344 | 0.01344 | -0.029 | 99.996
12 | 1.354 | 0.01471 | -0.028 | 92.07
12.5 | 1.358 | 0.01637 | -0.028 | 82.976
13 | 1.356 | 0.01842 | -0.028 | 73.604
13.5 | 1.345 | 0.02113 | -0.027 | 63.673
14 | 1.329 | 0.02421 | -0.027 | 54.918
14.5 | 1.306 | 0.02822 | -0.027 | 46.278
15 | 1.275 | 0.03344 | -0.026 | 38.122
15.5 | 1.236 | 0.03917 | -0.026 | 31.56
16 | 1.189 | 0.04721 | -0.025 | 25.183
16.5 | 1.136 | 0.05675 | -0.024 | 20.019
17 | 1.079 | 0.06788 | -0.024 | 15.893
17.5 | 1.019 | 0.07968 | -0.023 | 12.789

## 142. Re 18M Mach 0.25 (2)
BIGFOIL.COM POLAR EXPORT
Joukowsky 13.00% thick 1.00% camber
Joukowsky 13.00% thick 1.00% camber |  |  |  | Cl Max: | 1.9538 | at alpha= | 18 | deg
XFOIL ncrit=9 |  |  |  | L/D Max: | 145.842 | at alpha= | 9.5 | deg
Re: | 18000000 |  |  | Cd Min: | 0.06925 | at alpha= | -20 | deg
Mach: | 0.25 |  |  | Cl=0 at alpha= | -1.1317 | deg
|  |  |  | @ Cl=0.1, Cd= | 0.0049373
|  |  |  | @ Cl=0.4, Cd= | 0.0052486
|  |  |  | @ Cl=0.6, Cd= | 0.0057207
alpha (deg) | Cl | Cd | Cm | Cl/Cd
-20 | -1.6482 | 0.06925 | -0.0458 | -23.8007
-19.5 | -1.7151 | 0.05465 | -0.0551 | -31.3833
-19 | -1.7578 | 0.04368 | -0.0611 | -40.2427
-18.5 | -1.7843 | 0.03477 | -0.0655 | -51.3172
-18 | -1.793 | 0.02828 | -0.0674 | -63.4017
-17.5 | -1.793 | 0.02348 | -0.0673 | -76.3629
-17 | -1.7908 | 0.02012 | -0.0645 | -89.006
-16.5 | -1.7954 | 0.01819 | -0.057 | -98.7026
-16 | -1.7599 | 0.0168 | -0.0532 | -104.756
-15.5 | -1.7171 | 0.0155 | -0.05 | -110.7806
-15 | -1.6684 | 0.01437 | -0.0475 | -116.103
-14.5 | -1.615 | 0.01347 | -0.0453 | -119.8961
-14 | -1.5592 | 0.01268 | -0.0435 | -122.9653
-13.5 | -1.5032 | 0.01184 | -0.0418 | -126.9595
-13 | -1.4475 | 0.0112 | -0.0399 | -129.2411
-12.5 | -1.3896 | 0.01069 | -0.0384 | -129.9906
-12 | -1.3309 | 0.01012 | -0.0371 | -131.5119
-11.5 | -1.2713 | 0.00961 | -0.036 | -132.2893
-11 | -1.2109 | 0.00918 | -0.0351 | -131.9063
-10.5 | -1.1507 | 0.00871 | -0.0343 | -132.1125
-10 | -1.0896 | 0.00834 | -0.0336 | -130.6475
-9.5 | -1.0288 | 0.00795 | -0.033 | -129.4088
-9 | -0.9676 | 0.00764 | -0.0324 | -126.6492
-8.5 | -0.9063 | 0.00732 | -0.032 | -123.8115
-8 | -0.845 | 0.00702 | -0.0316 | -120.3704
-7.5 | -0.7837 | 0.00675 | -0.0313 | -116.1037
-7 | -0.7221 | 0.00651 | -0.0311 | -110.9217
-6.5 | -0.6606 | 0.00628 | -0.0309 | -105.1911
-6 | -0.5991 | 0.00609 | -0.0307 | -98.3744
-5.5 | -0.5376 | 0.00589 | -0.0306 | -91.2733
-5 | -0.476 | 0.0057 | -0.0306 | -83.5088
-4.5 | -0.4145 | 0.00555 | -0.0306 | -74.6847
-4 | -0.3529 | 0.00543 | -0.0306 | -64.9908
-3.5 | -0.2913 | 0.0053 | -0.0307 | -54.9623
-3 | -0.2298 | 0.00517 | -0.0308 | -44.4487
-2.5 | -0.1683 | 0.0051 | -0.0309 | -33
-2 | -0.1068 | 0.00503 | -0.031 | -21.2326
-1.5 | -0.0453 | 0.00497 | -0.0311 | -9.1147
-1 | 0.0162 | 0.00494 | -0.0313 | 3.2794
-0.5 | 0.0777 | 0.00493 | -0.0314 | 15.7606
0 | 0.139 | 0.00495 | -0.0316 | 28.0808
0.5 | 0.2004 | 0.00497 | -0.0317 | 40.3219
1 | 0.2617 | 0.00505 | -0.0318 | 51.8218
1.5 | 0.323 | 0.0051 | -0.0319 | 63.3333
2 | 0.3841 | 0.00522 | -0.032 | 73.5824
2.5 | 0.4453 | 0.00533 | -0.0321 | 83.546
3 | 0.5063 | 0.00547 | -0.0321 | 92.5594
3.5 | 0.5672 | 0.00564 | -0.0321 | 100.5674
4 | 0.6282 | 0.00579 | -0.0321 | 108.4974
4.5 | 0.6889 | 0.00602 | -0.032 | 114.4352
5 | 0.7497 | 0.00621 | -0.0319 | 120.7246
5.5 | 0.8104 | 0.00643 | -0.0317 | 126.0342
6 | 0.8708 | 0.00669 | -0.0315 | 130.1644
6.5 | 0.9312 | 0.00695 | -0.0312 | 133.9856
7 | 0.9915 | 0.00723 | -0.0308 | 137.1369
7.5 | 1.0517 | 0.00752 | -0.0304 | 139.8537
8 | 1.1117 | 0.00782 | -0.0299 | 142.1611
8.5 | 1.1716 | 0.00815 | -0.0294 | 143.7546
9 | 1.2313 | 0.00848 | -0.0287 | 145.2005
9.5 | 1.2907 | 0.00885 | -0.0279 | 145.8418
10 | 1.3494 | 0.00928 | -0.027 | 145.4095
10.5 | 1.4082 | 0.00966 | -0.0261 | 145.7764
11 | 1.4658 | 0.0101 | -0.0249 | 145.1287
12 | 1.5762 | 0.01108 | -0.0214 | 142.2563
12.5 | 1.6325 | 0.01168 | -0.0198 | 139.7688
13 | 1.6863 | 0.01242 | -0.0178 | 135.7729
13.5 | 1.739 | 0.01318 | -0.0156 | 131.9423
14 | 1.7902 | 0.01396 | -0.0132 | 128.2378
14.5 | 1.8365 | 0.01493 | -0.0102 | 123.0074
15 | 1.8778 | 0.01599 | -0.0065 | 117.4359
15.5 | 1.9027 | 0.01701 | -0.0003 | 111.8577
16 | 1.917 | 0.01848 | 0.0062 | 103.7338
16.5 | 1.9313 | 0.02059 | 0.0111 | 93.798
17 | 1.9432 | 0.02341 | 0.0149 | 83.0073
17.5 | 1.9519 | 0.027 | 0.0175 | 72.2926
18 | 1.9538 | 0.03168 | 0.0189 | 61.673
18.5 | 1.9507 | 0.03735 | 0.0191 | 52.2276
19 | 1.943 | 0.04401 | 0.018 | 44.1491
19.5 | 1.926 | 0.05229 | 0.0154 | 36.833
20 | 1.9016 | 0.06212 | 0.0111 | 30.6117

## 143. Re 18M Mach 0.50 (1)
BIGFOIL.COM POLAR EXPORT
Joukowsky 13.00% thick 1.00% camber
Joukowsky 13.00% thick 1.00% camber |  |  |  | Cl Max: | 1.169 | at alpha= | 20 | deg
JavaFoil+Calcfoil stall+Eppler ext transition |  |  |  | L/D Max: | 153.732 | at alpha= | 6.5 | deg
Re: | 18000000 |  |  | Cd Min: | 0.00406 | at alpha= | -1 | deg
Mach: | 0.5 |  |  | Cl=0 at alpha= | -1.1714 | deg
|  |  |  | @ Cl=0.1, Cd= | 0.004114
|  |  |  | @ Cl=0.4, Cd= | 0.004433
|  |  |  | @ Cl=0.6, Cd= | 0.0048506
alpha (deg) | Cl | Cd | Cm | Cl/Cd
-20 | -1.055 | 0.20333 | -0.021 | -5.191
-19.5 | -1.03 | 0.17902 | -0.021 | -5.755
-19 | -0.999 | 0.19411 | -0.02 | -5.147
-18.5 | -0.974 | 0.17035 | -0.021 | -5.716
-18 | -0.944 | 0.17736 | -0.02 | -5.32
-17.5 | -0.917 | 0.1573 | -0.02 | -5.832
-17 | -0.887 | 0.16123 | -0.02 | -5.504
-16.5 | -0.861 | 0.14756 | -0.02 | -5.832
-16 | -0.837 | 0.12465 | -0.021 | -6.714
-15.5 | -0.805 | 0.12885 | -0.02 | -6.249
-15 | -0.782 | 0.10984 | -0.021 | -7.122
-14.5 | -0.75 | 0.11428 | -0.02 | -6.559
-14 | -0.729 | 0.09449 | -0.021 | -7.714
-13.5 | -0.698 | 0.09306 | -0.021 | -7.504
-13 | -0.667 | 0.09053 | -0.02 | -7.373
-12.5 | -0.666 | 0.06162 | -0.025 | -10.802
-12 | -0.641 | 0.05503 | -0.026 | -11.653
-11.5 | -0.604 | 0.05877 | -0.024 | -10.282
-11 | -0.607 | 0.03423 | -0.028 | -17.743
-10.5 | -0.574 | 0.03472 | -0.028 | -16.529
-10 | -0.548 | 0.03053 | -0.029 | -17.963
-9.5 | -0.778 | 0.02266 | -0.03 | -34.326
-9 | -0.857 | 0.01507 | -0.031 | -56.843
-8.5 | -0.869 | 0.01168 | -0.032 | -74.441
-8 | -0.857 | 0.00982 | -0.033 | -87.27
-7.5 | -0.822 | 0.00556 | -0.033 | -147.946
-7 | -0.771 | 0.00529 | -0.033 | -145.717
-6.5 | -0.714 | 0.00507 | -0.033 | -140.79
-6 | -0.654 | 0.00493 | -0.033 | -132.624
-5.5 | -0.59 | 0.00472 | -0.033 | -125.157
-5 | -0.525 | 0.00465 | -0.033 | -112.963
-4.5 | -0.458 | 0.00452 | -0.033 | -101.401
-4 | -0.391 | 0.00434 | -0.033 | -90.089
-3.5 | -0.323 | 0.00425 | -0.033 | -75.862
-3 | -0.254 | 0.00421 | -0.033 | -60.243
-2.5 | -0.185 | 0.00416 | -0.033 | -44.458
-2 | -0.115 | 0.00411 | -0.033 | -28.088
-1.5 | -0.046 | 0.00413 | -0.033 | -11.135
-1 | 0.024 | 0.00406 | -0.033 | 5.829
-0.5 | 0.093 | 0.00411 | -0.033 | 22.705
0 | 0.163 | 0.00415 | -0.033 | 39.264
0.5 | 0.232 | 0.00412 | -0.033 | 56.37
1 | 0.302 | 0.00428 | -0.033 | 70.529
1.5 | 0.371 | 0.00437 | -0.033 | 84.856
2 | 0.44 | 0.00452 | -0.033 | 97.339
2.5 | 0.509 | 0.00467 | -0.033 | 109.05
3 | 0.577 | 0.00481 | -0.033 | 120.007
3.5 | 0.645 | 0.00493 | -0.033 | 130.812
4 | 0.713 | 0.0051 | -0.033 | 139.854
4.5 | 0.779 | 0.00547 | -0.033 | 142.415
5 | 0.844 | 0.00575 | -0.033 | 146.846
5.5 | 0.908 | 0.00605 | -0.033 | 149.931
6 | 0.969 | 0.00631 | -0.033 | 153.526
6.5 | 1.026 | 0.00668 | -0.033 | 153.732
7 | 1.079 | 0.0071 | -0.033 | 152.036
7.5 | 1.126 | 0.00759 | -0.033 | 148.406
8 | 1.153 | 0.01152 | -0.033 | 100.081
8.5 | 1.166 | 0.01283 | -0.032 | 90.93
9 | 1.154 | 0.01474 | -0.032 | 78.284
9.5 | 1.077 | 0.0181 | -0.031 | 59.537
10 | 0.711 | 0.02618 | -0.03 | 27.163
10.5 | 0.729 | 0.03219 | -0.029 | 22.637
11 | 0.777 | 0.02608 | -0.03 | 29.798
11.5 | 0.762 | 0.04714 | -0.027 | 16.169
12 | 0.807 | 0.04123 | -0.028 | 19.575
12.5 | 0.82 | 0.05171 | -0.027 | 15.859
13 | 0.825 | 0.06894 | -0.025 | 11.966
13.5 | 0.818 | 0.1023 | -0.02 | 7.993
14 | 0.85 | 0.10276 | -0.021 | 8.27
14.5 | 0.878 | 0.10755 | -0.021 | 8.167
15 | 0.898 | 0.12678 | -0.02 | 7.085
15.5 | 0.929 | 0.12754 | -0.02 | 7.286
16 | 0.951 | 0.15018 | -0.019 | 6.335
16.5 | 0.983 | 0.14412 | -0.02 | 6.818
17 | 1.006 | 0.16584 | -0.02 | 6.067
17.5 | 1.036 | 0.16482 | -0.02 | 6.285
18 | 1.061 | 0.18711 | -0.02 | 5.668
18.5 | 1.092 | 0.17461 | -0.021 | 6.251
19 | 1.116 | 0.1976 | -0.02 | 5.646
19.5 | 1.143 | 0.2114 | -0.02 | 5.405
20 | 1.169 | 0.22218 | -0.021 | 5.262

## 144. Re 18M Mach 0.50 (2)
BIGFOIL.COM POLAR EXPORT
Joukowsky 13.00% thick 1.00% camber
Joukowsky 13.00% thick 1.00% camber |  |  |  | Cl Max: | 1.6297 | at alpha= | 10 | deg
XFOIL ncrit=9 |  |  |  | L/D Max: | 144.736 | at alpha= | 8.5 | deg
Re: | 18000000 |  |  | Cd Min: | 0.01219 | at alpha= | -10 | deg
Mach: | 0.5 |  |  | Cl=0 at alpha= | -1.1135 | deg
|  |  |  | @ Cl=0.1, Cd= | 0.0050235
|  |  |  | @ Cl=0.4, Cd= | 0.0053035
|  |  |  | @ Cl=0.6, Cd= | 0.0057469
alpha (deg) | Cl | Cd | Cm | Cl/Cd
-10 | -1.3375 | 0.01219 | -0.0652 | -109.7211
-9.5 | -1.2694 | 0.00992 | -0.0593 | -127.9637
-9 | -1.1866 | 0.00915 | -0.0549 | -129.6831
-8.5 | -1.1043 | 0.00862 | -0.0514 | -128.109
-8 | -1.0237 | 0.00815 | -0.0484 | -125.6074
-7.5 | -0.9445 | 0.0077 | -0.0459 | -122.6623
-7 | -0.8663 | 0.00731 | -0.0438 | -118.5089
-6.5 | -0.7893 | 0.00696 | -0.042 | -113.4052
-6 | -0.7131 | 0.00666 | -0.0405 | -107.0721
-5.5 | -0.6377 | 0.00638 | -0.0392 | -99.953
-5 | -0.5631 | 0.00612 | -0.0382 | -92.0098
-4.5 | -0.4892 | 0.00589 | -0.0374 | -83.056
-4 | -0.4158 | 0.0057 | -0.0367 | -72.9474
-3.5 | -0.3429 | 0.00552 | -0.0362 | -62.1196
-3 | -0.2706 | 0.00537 | -0.0358 | -50.3911
-2.5 | -0.1984 | 0.00526 | -0.0356 | -37.7186
-2 | -0.1267 | 0.00515 | -0.0354 | -24.6019
-1.5 | -0.0552 | 0.00509 | -0.0353 | -10.8448
-1 | 0.0162 | 0.00504 | -0.0352 | 3.2143
-0.5 | 0.0874 | 0.00502 | -0.0352 | 17.4104
0 | 0.1586 | 0.00504 | -0.0351 | 31.4683
0.5 | 0.2296 | 0.00508 | -0.0351 | 45.1969
1 | 0.3007 | 0.00515 | -0.035 | 58.3883
1.5 | 0.3718 | 0.00526 | -0.0349 | 70.6844
2 | 0.4431 | 0.00537 | -0.0347 | 82.514
2.5 | 0.5144 | 0.00554 | -0.0344 | 92.852
3 | 0.586 | 0.0057 | -0.034 | 102.807
3.5 | 0.6576 | 0.00594 | -0.0335 | 110.7071
4 | 0.7298 | 0.00617 | -0.0328 | 118.282
4.5 | 0.802 | 0.00646 | -0.032 | 124.1486
5 | 0.8749 | 0.00674 | -0.031 | 129.8071
5.5 | 0.9479 | 0.00708 | -0.0297 | 133.8842
6 | 1.0218 | 0.00742 | -0.0282 | 137.7089
6.5 | 1.0962 | 0.00779 | -0.0264 | 140.7189
7 | 1.171 | 0.00822 | -0.0243 | 142.4574
7.5 | 1.2465 | 0.00867 | -0.0218 | 143.7716
8 | 1.3226 | 0.00916 | -0.0189 | 144.3886
8.5 | 1.3996 | 0.00967 | -0.0157 | 144.7363
9 | 1.4771 | 0.01024 | -0.0118 | 144.248
9.5 | 1.5545 | 0.01092 | -0.0073 | 142.3535
10 | 1.6297 | 0.01184 | -0.0015 | 137.6436

## 145. Re 20M Mach 0.00 (1)
BIGFOIL.COM POLAR EXPORT
Joukowsky 13.00% thick 1.00% camber
Joukowsky 13.00% thick 1.00% camber |  |  |  | Cl Max: | 1.441 | at alpha= | 14.5 | deg
JavaFoil+Calcfoil stall+Eppler ext transition |  |  |  | L/D Max: | 166.035 | at alpha= | 8.5 | deg
Re: | 20000000 |  |  | Cd Min: | 0.00406 | at alpha= | -1 | deg
Mach: | 0 |  |  | Cl=0 at alpha= | -1.1667 | deg
|  |  |  | @ Cl=0.1, Cd= | 0.004079
|  |  |  | @ Cl=0.4, Cd= | 0.004455
|  |  |  | @ Cl=0.6, Cd= | 0.0048559
alpha (deg) | Cl | Cd | Cm | Cl/Cd
-20 | -1.066 | 0.10019 | -0.022 | -10.635
-19.5 | -1.087 | 0.09111 | -0.022 | -11.928
-19 | -1.106 | 0.08349 | -0.022 | -13.244
-18.5 | -1.126 | 0.07396 | -0.023 | -15.223
-18 | -1.143 | 0.06585 | -0.023 | -17.364
-17.5 | -1.159 | 0.05828 | -0.024 | -19.886
-17 | -1.172 | 0.05115 | -0.024 | -22.909
-16.5 | -1.181 | 0.04457 | -0.025 | -26.502
-16 | -1.188 | 0.03851 | -0.025 | -30.856
-15.5 | -1.192 | 0.03351 | -0.025 | -35.564
-15 | -1.195 | 0.02819 | -0.026 | -42.379
-14.5 | -1.194 | 0.02369 | -0.026 | -50.4
-14 | -1.19 | 0.01994 | -0.027 | -59.646
-13.5 | -1.181 | 0.01706 | -0.027 | -69.195
-13 | -1.169 | 0.01452 | -0.027 | -80.509
-12.5 | -1.154 | 0.01259 | -0.028 | -91.637
-12 | -1.134 | 0.01112 | -0.028 | -101.974
-11.5 | -1.11 | 0.01015 | -0.028 | -109.342
-11 | -1.08 | 0.00587 | -0.029 | -183.878
-10.5 | -1.039 | 0.00567 | -0.029 | -183.157
-10 | -0.995 | 0.00549 | -0.029 | -181.045
-9.5 | -0.948 | 0.00529 | -0.029 | -179.164
-9 | -0.9 | 0.00514 | -0.029 | -175.091
-8.5 | -0.849 | 0.00507 | -0.029 | -167.539
-8 | -0.797 | 0.00488 | -0.029 | -163.37
-7.5 | -0.743 | 0.00466 | -0.029 | -159.411
-7 | -0.688 | 0.00469 | -0.029 | -146.635
-6.5 | -0.631 | 0.00461 | -0.029 | -136.827
-6 | -0.574 | 0.00453 | -0.029 | -126.871
-5.5 | -0.517 | 0.00445 | -0.029 | -116.14
-5 | -0.458 | 0.00431 | -0.029 | -106.277
-4.5 | -0.399 | 0.00425 | -0.029 | -93.836
-4 | -0.34 | 0.00423 | -0.029 | -80.286
-3.5 | -0.28 | 0.00419 | -0.029 | -66.872
-3 | -0.22 | 0.00414 | -0.029 | -53.225
-2.5 | -0.16 | 0.00415 | -0.029 | -38.563
-2 | -0.1 | 0.00407 | -0.029 | -24.565
-1.5 | -0.04 | 0.00411 | -0.029 | -9.688
-1 | 0.02 | 0.00406 | -0.029 | 5.048
-0.5 | 0.081 | 0.00406 | -0.029 | 19.897
0 | 0.141 | 0.00412 | -0.029 | 34.261
0.5 | 0.201 | 0.00421 | -0.029 | 47.785
1 | 0.262 | 0.00429 | -0.029 | 60.95
1.5 | 0.322 | 0.00438 | -0.029 | 73.504
2 | 0.382 | 0.00444 | -0.029 | 86.052
2.5 | 0.442 | 0.00449 | -0.029 | 98.424
3 | 0.501 | 0.0046 | -0.029 | 108.919
3.5 | 0.561 | 0.00477 | -0.029 | 117.449
4 | 0.62 | 0.0049 | -0.029 | 126.528
4.5 | 0.678 | 0.00506 | -0.029 | 133.955
5 | 0.737 | 0.00526 | -0.029 | 140.027
5.5 | 0.794 | 0.00543 | -0.029 | 146.191
6 | 0.851 | 0.00563 | -0.029 | 151.042
6.5 | 0.907 | 0.00584 | -0.028 | 155.229
7 | 0.962 | 0.00607 | -0.028 | 158.51
7.5 | 1.015 | 0.00625 | -0.028 | 162.323
8 | 1.067 | 0.00651 | -0.028 | 163.926
8.5 | 1.117 | 0.00673 | -0.028 | 166.035
9 | 1.166 | 0.00703 | -0.028 | 165.919
9.5 | 1.212 | 0.00738 | -0.028 | 164.187
10 | 1.255 | 0.00934 | -0.028 | 134.34
10.5 | 1.296 | 0.00986 | -0.028 | 131.431
11 | 1.331 | 0.01087 | -0.028 | 122.451
11.5 | 1.36 | 0.01159 | -0.028 | 117.329
12 | 1.384 | 0.01235 | -0.028 | 112.031
12.5 | 1.404 | 0.01322 | -0.028 | 106.179
13 | 1.42 | 0.0143 | -0.027 | 99.312
13.5 | 1.431 | 0.01561 | -0.027 | 91.65
14 | 1.438 | 0.01725 | -0.027 | 83.351
14.5 | 1.441 | 0.01925 | -0.027 | 74.851
15 | 1.439 | 0.02173 | -0.026 | 66.222
15.5 | 1.432 | 0.02449 | -0.026 | 58.484
16 | 1.422 | 0.02754 | -0.026 | 51.621
16.5 | 1.407 | 0.03139 | -0.026 | 44.842
17 | 1.389 | 0.03618 | -0.025 | 38.395
17.5 | 1.367 | 0.042 | -0.025 | 32.545
18 | 1.344 | 0.04794 | -0.024 | 28.027
18.5 | 1.318 | 0.05458 | -0.024 | 24.156
19 | 1.291 | 0.06199 | -0.024 | 20.829
19.5 | 1.263 | 0.07004 | -0.023 | 18.026

## 146. Re 20M Mach 0.00 (2)
BIGFOIL.COM POLAR EXPORT
Joukowsky 13.00% thick 1.00% camber
Joukowsky 13.00% thick 1.00% camber |  |  |  | Cl Max: | 2.0253 | at alpha= | 20 | deg
XFOIL ncrit=9 |  |  |  | L/D Max: | 151.663 | at alpha= | 12 | deg
Re: | 20000000 |  |  | Cd Min: | 0.02889 | at alpha= | 20 | deg
Mach: | 0 |  |  | Cl=0 at alpha= | -1.1364 | deg
|  |  |  | @ Cl=0.1, Cd= | 0.0049042
|  |  |  | @ Cl=0.4, Cd= | 0.0052029
|  |  |  | @ Cl=0.6, Cd= | 0.0056734
alpha (deg) | Cl | Cd | Cm | Cl/Cd
-20 | -1.888 | 0.02382 | -0.0526 | -79.2611
-19.5 | -1.8826 | 0.02093 | -0.0507 | -89.9474
-19 | -1.8798 | 0.01888 | -0.0465 | -99.5657
-18.5 | -1.8716 | 0.0177 | -0.0406 | -105.7401
-18 | -1.8389 | 0.0166 | -0.0382 | -110.7771
-17.5 | -1.801 | 0.0156 | -0.0364 | -115.4487
-17 | -1.7595 | 0.01467 | -0.0349 | -119.9387
-16.5 | -1.7144 | 0.01388 | -0.0338 | -123.5159
-16 | -1.6668 | 0.0132 | -0.0329 | -126.2727
-15.5 | -1.6177 | 0.01258 | -0.0322 | -128.593
-15 | -1.5683 | 0.01189 | -0.0315 | -131.9008
-14.5 | -1.5177 | 0.01125 | -0.031 | -134.9067
-14 | -1.4656 | 0.0107 | -0.0305 | -136.972
-13.5 | -1.4135 | 0.0103 | -0.0299 | -137.233
-13 | -1.3619 | 0.00988 | -0.0292 | -137.8441
-12.5 | -1.3085 | 0.00944 | -0.0289 | -138.6123
-12 | -1.2539 | 0.00909 | -0.0287 | -137.9428
-11.5 | -1.199 | 0.00871 | -0.0285 | -137.6579
-11 | -1.1436 | 0.00835 | -0.0283 | -136.9581
-10.5 | -1.0875 | 0.00806 | -0.0282 | -134.9256
-10 | -1.0314 | 0.00772 | -0.0282 | -133.601
-9.5 | -0.9747 | 0.00745 | -0.0282 | -130.8322
-9 | -0.9178 | 0.00717 | -0.0282 | -128.0056
-8.5 | -0.8606 | 0.00691 | -0.0282 | -124.5441
-8 | -0.8031 | 0.00669 | -0.0282 | -120.0448
-7.5 | -0.7455 | 0.00646 | -0.0283 | -115.4025
-7 | -0.6877 | 0.00625 | -0.0284 | -110.032
-6.5 | -0.6296 | 0.00606 | -0.0285 | -103.8944
-6 | -0.5714 | 0.00588 | -0.0286 | -97.1769
-5.5 | -0.513 | 0.00572 | -0.0287 | -89.6853
-5 | -0.4546 | 0.00558 | -0.0288 | -81.4695
-4.5 | -0.3959 | 0.00544 | -0.029 | -72.7757
-4 | -0.3372 | 0.00532 | -0.0291 | -63.3835
-3.5 | -0.2785 | 0.00522 | -0.0293 | -53.3525
-3 | -0.2197 | 0.00511 | -0.0295 | -42.9941
-2.5 | -0.1608 | 0.00502 | -0.0297 | -32.0319
-2 | -0.1019 | 0.00498 | -0.0298 | -20.4618
-1.5 | -0.0429 | 0.00494 | -0.03 | -8.6842
-1 | 0.0161 | 0.00489 | -0.0302 | 3.2924
-0.5 | 0.075 | 0.0049 | -0.0304 | 15.3061
0 | 0.134 | 0.00491 | -0.0306 | 27.2912
0.5 | 0.1928 | 0.00494 | -0.0308 | 39.0283
1 | 0.2516 | 0.00498 | -0.0309 | 50.5221
1.5 | 0.3104 | 0.00507 | -0.0311 | 61.2229
2 | 0.369 | 0.00515 | -0.0313 | 71.6505
2.5 | 0.4276 | 0.00525 | -0.0314 | 81.4476
3 | 0.486 | 0.0054 | -0.0315 | 90
3.5 | 0.5443 | 0.00552 | -0.0316 | 98.6051
4 | 0.6024 | 0.00568 | -0.0317 | 106.0563
4.5 | 0.6604 | 0.00587 | -0.0318 | 112.5043
5 | 0.7182 | 0.00604 | -0.0319 | 118.9073
5.5 | 0.7759 | 0.00623 | -0.0319 | 124.5425
6 | 0.8334 | 0.00644 | -0.0319 | 129.4099
6.5 | 0.8906 | 0.00667 | -0.0319 | 133.5232
7 | 0.9476 | 0.0069 | -0.0319 | 137.3333
7.5 | 1.0043 | 0.00715 | -0.0318 | 140.4615
8 | 1.0608 | 0.0074 | -0.0317 | 143.3514
8.5 | 1.117 | 0.00767 | -0.0316 | 145.6323
9 | 1.1728 | 0.00797 | -0.0314 | 147.1518
9.5 | 1.2282 | 0.00828 | -0.0312 | 148.3333
10 | 1.2834 | 0.00857 | -0.031 | 149.755
10.5 | 1.3378 | 0.00892 | -0.0307 | 149.9776
11 | 1.392 | 0.00924 | -0.0304 | 150.6494
11.5 | 1.445 | 0.00959 | -0.0299 | 150.6778
12 | 1.4954 | 0.00986 | -0.0288 | 151.6633
12.5 | 1.5474 | 0.01037 | -0.0283 | 149.2189
13 | 1.5988 | 0.01088 | -0.0276 | 146.9485
13.5 | 1.6496 | 0.01139 | -0.0269 | 144.8288
14 | 1.6987 | 0.01201 | -0.026 | 141.4405
14.5 | 1.7468 | 0.01263 | -0.0249 | 138.3056
15 | 1.7943 | 0.01322 | -0.0238 | 135.7262
15.5 | 1.8397 | 0.01389 | -0.0225 | 132.4478
16 | 1.8816 | 0.01469 | -0.0207 | 128.0871
16.5 | 1.9206 | 0.01554 | -0.0186 | 123.5907
17 | 1.9572 | 0.01636 | -0.0161 | 119.6333
17.5 | 1.9752 | 0.01725 | -0.0105 | 114.5043
18 | 1.988 | 0.01851 | -0.0052 | 107.4014
18.5 | 2.001 | 0.02025 | -0.0011 | 98.8148
19 | 2.0125 | 0.02248 | 0.0021 | 89.524
19.5 | 2.0183 | 0.02551 | 0.0047 | 79.118
20 | 2.0253 | 0.02889 | 0.0063 | 70.1038

## 147. Re 20M Mach 0.10 (1)
BIGFOIL.COM POLAR EXPORT
Joukowsky 13.00% thick 1.00% camber
Joukowsky 13.00% thick 1.00% camber |  |  |  | Cl Max: | 1.426 | at alpha= | 14 | deg
JavaFoil+Calcfoil stall+Eppler ext transition |  |  |  | L/D Max: | 165.654 | at alpha= | 8.5 | deg
Re: | 20000000 |  |  | Cd Min: | 0.00406 | at alpha= | -1 | deg
Mach: | 0.1 |  |  | Cl=0 at alpha= | -1.1721 | deg
|  |  |  | @ Cl=0.1, Cd= | 0.0040787
|  |  |  | @ Cl=0.4, Cd= | 0.004468
|  |  |  | @ Cl=0.6, Cd= | 0.0048602
alpha (deg) | Cl | Cd | Cm | Cl/Cd
-19.5 | -1.039 | 0.09821 | -0.022 | -10.582
-19 | -1.063 | 0.089 | -0.022 | -11.943
-18.5 | -1.085 | 0.08004 | -0.023 | -13.561
-18 | -1.106 | 0.0714 | -0.023 | -15.495
-17.5 | -1.127 | 0.0624 | -0.024 | -18.055
-17 | -1.142 | 0.05551 | -0.024 | -20.567
-16.5 | -1.154 | 0.04839 | -0.024 | -23.855
-16 | -1.165 | 0.04181 | -0.025 | -27.854
-15.5 | -1.172 | 0.03589 | -0.025 | -32.653
-15 | -1.177 | 0.03053 | -0.026 | -38.545
-14.5 | -1.179 | 0.02557 | -0.026 | -46.106
-14 | -1.178 | 0.02116 | -0.027 | -55.687
-13.5 | -1.171 | 0.01805 | -0.027 | -64.918
-13 | -1.161 | 0.01541 | -0.027 | -75.373
-12.5 | -1.149 | 0.01312 | -0.028 | -87.543
-12 | -1.13 | 0.01154 | -0.028 | -97.95
-11.5 | -1.107 | 0.01043 | -0.028 | -106.167
-11 | -1.082 | 0.00593 | -0.029 | -182.573
-10.5 | -1.041 | 0.00571 | -0.029 | -182.169
-10 | -0.997 | 0.00552 | -0.029 | -180.57
-9.5 | -0.951 | 0.00533 | -0.029 | -178.429
-9 | -0.903 | 0.00517 | -0.029 | -174.582
-8.5 | -0.852 | 0.00509 | -0.029 | -167.27
-8 | -0.8 | 0.00489 | -0.029 | -163.427
-7.5 | -0.746 | 0.00468 | -0.029 | -159.41
-7 | -0.691 | 0.0047 | -0.029 | -146.873
-6.5 | -0.634 | 0.00463 | -0.029 | -137.124
-6 | -0.577 | 0.00453 | -0.029 | -127.33
-5.5 | -0.519 | 0.00445 | -0.029 | -116.537
-5 | -0.46 | 0.00431 | -0.029 | -106.686
-4.5 | -0.401 | 0.00425 | -0.029 | -94.279
-4 | -0.341 | 0.00423 | -0.029 | -80.699
-3.5 | -0.281 | 0.00419 | -0.029 | -67.22
-3 | -0.221 | 0.0041 | -0.029 | -53.972
-2.5 | -0.161 | 0.00415 | -0.029 | -38.774
-2 | -0.101 | 0.00414 | -0.029 | -24.289
-1.5 | -0.04 | 0.00411 | -0.029 | -9.739
-1 | 0.021 | 0.00406 | -0.029 | 5.077
-0.5 | 0.081 | 0.00406 | -0.029 | 20.01
0 | 0.142 | 0.00412 | -0.029 | 34.444
0.5 | 0.202 | 0.00421 | -0.029 | 48.038
1 | 0.263 | 0.00429 | -0.029 | 61.275
1.5 | 0.323 | 0.00438 | -0.029 | 73.885
2 | 0.384 | 0.00446 | -0.029 | 85.917
2.5 | 0.444 | 0.00449 | -0.029 | 98.863
3 | 0.504 | 0.00461 | -0.029 | 109.374
3.5 | 0.563 | 0.00478 | -0.029 | 117.895
4 | 0.623 | 0.00491 | -0.029 | 126.967
4.5 | 0.682 | 0.00507 | -0.029 | 134.365
5 | 0.74 | 0.00527 | -0.029 | 140.529
5.5 | 0.798 | 0.00545 | -0.029 | 146.494
6 | 0.855 | 0.00565 | -0.029 | 151.374
6.5 | 0.911 | 0.00586 | -0.029 | 155.48
7 | 0.966 | 0.00609 | -0.029 | 158.548
7.5 | 1.02 | 0.00629 | -0.029 | 162.232
8 | 1.072 | 0.00649 | -0.029 | 165.089
8.5 | 1.122 | 0.00677 | -0.029 | 165.654
9 | 1.17 | 0.00707 | -0.029 | 165.549
9.5 | 1.216 | 0.00738 | -0.028 | 164.703
10 | 1.259 | 0.00947 | -0.028 | 132.873
10.5 | 1.299 | 0.01002 | -0.028 | 129.685
11 | 1.331 | 0.01062 | -0.028 | 125.313
11.5 | 1.359 | 0.01178 | -0.028 | 115.359
12 | 1.382 | 0.01259 | -0.028 | 109.757
12.5 | 1.4 | 0.01358 | -0.028 | 103.046
13 | 1.414 | 0.01469 | -0.028 | 96.23
13.5 | 1.422 | 0.01621 | -0.027 | 87.723
14 | 1.426 | 0.01804 | -0.027 | 79.059
14.5 | 1.426 | 0.02023 | -0.027 | 70.487
15 | 1.422 | 0.02282 | -0.026 | 62.303
15.5 | 1.411 | 0.0261 | -0.026 | 54.063
16 | 1.396 | 0.02951 | -0.026 | 47.326
16.5 | 1.378 | 0.03384 | -0.026 | 40.718
17 | 1.355 | 0.03934 | -0.025 | 34.445
17.5 | 1.33 | 0.04521 | -0.025 | 29.418
18 | 1.303 | 0.0517 | -0.024 | 25.202
18.5 | 1.272 | 0.05972 | -0.024 | 21.301
19 | 1.242 | 0.06698 | -0.024 | 18.543

## 148. Re 20M Mach 0.10 (2)
BIGFOIL.COM POLAR EXPORT
Joukowsky 13.00% thick 1.00% camber
Joukowsky 13.00% thick 1.00% camber |  |  |  | Cl Max: | 2.0153 | at alpha= | 20 | deg
XFOIL ncrit=9 |  |  |  | L/D Max: | 150.8 | at alpha= | 12 | deg
Re: | 20000000 |  |  | Cd Min: | 0.03231 | at alpha= | 20 | deg
Mach: | 0.1 |  |  | Cl=0 at alpha= | -1.1358 | deg
|  |  |  | @ Cl=0.1, Cd= | 0.0049042
|  |  |  | @ Cl=0.4, Cd= | 0.0052035
|  |  |  | @ Cl=0.6, Cd= | 0.0056814
alpha (deg) | Cl | Cd | Cm | Cl/Cd
-20 | -1.8764 | 0.02708 | -0.0558 | -69.291
-19.5 | -1.8737 | 0.02324 | -0.0551 | -80.6239
-19 | -1.8683 | 0.02043 | -0.0528 | -91.4488
-18.5 | -1.8693 | 0.01853 | -0.0473 | -100.8797
-18 | -1.8503 | 0.0174 | -0.0425 | -106.3391
-17.5 | -1.8145 | 0.01632 | -0.0402 | -111.1826
-17 | -1.7746 | 0.01528 | -0.0382 | -116.1387
-16.5 | -1.7311 | 0.01434 | -0.0367 | -120.7183
-16 | -1.6837 | 0.01357 | -0.0355 | -124.0752
-15.5 | -1.6342 | 0.01289 | -0.0345 | -126.7804
-15 | -1.5837 | 0.01223 | -0.0337 | -129.493
-14.5 | -1.5326 | 0.01154 | -0.0329 | -132.8076
-14 | -1.4803 | 0.01091 | -0.0323 | -135.6829
-13.5 | -1.4274 | 0.01047 | -0.0315 | -136.3324
-13 | -1.3749 | 0.01007 | -0.0307 | -136.5343
-12.5 | -1.3209 | 0.00959 | -0.0302 | -137.7372
-12 | -1.2657 | 0.0092 | -0.0298 | -137.5761
-11.5 | -1.2098 | 0.00884 | -0.0295 | -136.8552
-11 | -1.1538 | 0.00844 | -0.0293 | -136.7062
-10.5 | -1.097 | 0.00814 | -0.0291 | -134.7666
-10 | -1.0403 | 0.00778 | -0.0289 | -133.7147
-9.5 | -0.9829 | 0.00751 | -0.0288 | -130.8788
-9 | -0.9254 | 0.00722 | -0.0288 | -128.1717
-8.5 | -0.8676 | 0.00697 | -0.0287 | -124.4763
-8 | -0.8095 | 0.00673 | -0.0287 | -120.2823
-7.5 | -0.7513 | 0.00649 | -0.0287 | -115.7627
-7 | -0.6929 | 0.00628 | -0.0288 | -110.3344
-6.5 | -0.6343 | 0.00608 | -0.0288 | -104.3257
-6 | -0.5756 | 0.0059 | -0.0289 | -97.5593
-5.5 | -0.5168 | 0.00573 | -0.029 | -90.192
-5 | -0.4579 | 0.00559 | -0.0291 | -81.9141
-4.5 | -0.3988 | 0.00544 | -0.0292 | -73.3088
-4 | -0.3396 | 0.00532 | -0.0294 | -63.8346
-3.5 | -0.2805 | 0.00523 | -0.0295 | -53.6329
-3 | -0.2212 | 0.00512 | -0.0297 | -43.2031
-2.5 | -0.1619 | 0.00503 | -0.0298 | -32.1869
-2 | -0.1026 | 0.00498 | -0.03 | -20.6024
-1.5 | -0.0432 | 0.00494 | -0.0302 | -8.7449
-1 | 0.0161 | 0.00489 | -0.0304 | 3.2924
-0.5 | 0.0754 | 0.0049 | -0.0306 | 15.3878
0 | 0.1347 | 0.00491 | -0.0307 | 27.4338
0.5 | 0.1939 | 0.00495 | -0.0309 | 39.1717
1 | 0.2532 | 0.00498 | -0.0311 | 50.8434
1.5 | 0.3123 | 0.00507 | -0.0312 | 61.5976
2 | 0.3713 | 0.00515 | -0.0314 | 72.0971
2.5 | 0.4303 | 0.00526 | -0.0315 | 81.8061
3 | 0.4891 | 0.0054 | -0.0316 | 90.5741
3.5 | 0.5478 | 0.00553 | -0.0317 | 99.0597
4 | 0.6064 | 0.0057 | -0.0318 | 106.386
4.5 | 0.6647 | 0.00588 | -0.0318 | 113.0442
5 | 0.7231 | 0.00606 | -0.0319 | 119.3234
5.5 | 0.7812 | 0.00625 | -0.0319 | 124.992
6 | 0.8391 | 0.00646 | -0.0319 | 129.8916
6.5 | 0.8968 | 0.00671 | -0.0318 | 133.6513
7 | 0.9543 | 0.00694 | -0.0317 | 137.5072
7.5 | 1.0116 | 0.0072 | -0.0316 | 140.5
8 | 1.0686 | 0.00745 | -0.0315 | 143.4362
8.5 | 1.1255 | 0.00772 | -0.0313 | 145.7902
9 | 1.1818 | 0.00802 | -0.0311 | 147.3566
9.5 | 1.2377 | 0.00836 | -0.0308 | 148.0502
10 | 1.2936 | 0.00865 | -0.0305 | 149.5491
10.5 | 1.3487 | 0.00901 | -0.0301 | 149.6892
11 | 1.4034 | 0.00936 | -0.0297 | 149.9359
11.5 | 1.4571 | 0.0097 | -0.0291 | 150.2165
12 | 1.508 | 0.01 | -0.0279 | 150.8
12.5 | 1.5605 | 0.01055 | -0.0271 | 147.9147
13 | 1.6128 | 0.01105 | -0.0263 | 145.9548
13.5 | 1.6638 | 0.01162 | -0.0254 | 143.1842
14 | 1.7132 | 0.01227 | -0.0243 | 139.6251
14.5 | 1.7621 | 0.01288 | -0.0231 | 136.809
15 | 1.8096 | 0.01353 | -0.0217 | 133.7472
15.5 | 1.8541 | 0.0143 | -0.02 | 129.6573
16 | 1.8953 | 0.01516 | -0.0178 | 125.0198
16.5 | 1.934 | 0.01601 | -0.0153 | 120.7995
17 | 1.9625 | 0.01688 | -0.0112 | 116.2618
17.5 | 1.9734 | 0.01802 | -0.0048 | 109.5117
18 | 1.9861 | 0.01969 | -0.0002 | 100.8685
18.5 | 1.9963 | 0.02196 | 0.0036 | 90.9062
19 | 2.0061 | 0.0247 | 0.0063 | 81.2186
19.5 | 2.0113 | 0.02822 | 0.0082 | 71.2721
20 | 2.0153 | 0.03231 | 0.0092 | 62.3739

## 149. Re 20M Mach 0.25 (1)
BIGFOIL.COM POLAR EXPORT
Joukowsky 13.00% thick 1.00% camber
Joukowsky 13.00% thick 1.00% camber |  |  |  | Cl Max: | 1.361 | at alpha= | 12.5 | deg
JavaFoil+Calcfoil stall+Eppler ext transition |  |  |  | L/D Max: | 163.924 | at alpha= | 8 | deg
Re: | 20000000 |  |  | Cd Min: | 0.00405 | at alpha= | -0.5 | deg
Mach: | 0.25 |  |  | Cl=0 at alpha= | -1.1693 | deg
|  |  |  | @ Cl=0.1, Cd= | 0.0040662
|  |  |  | @ Cl=0.4, Cd= | 0.0044406
|  |  |  | @ Cl=0.6, Cd= | 0.0048547
alpha (deg) | Cl | Cd | Cm | Cl/Cd
-18 | -0.812 | 0.10907 | -0.021 | -7.445
-17.5 | -0.861 | 0.09759 | -0.022 | -8.823
-17 | -0.905 | 0.08644 | -0.022 | -10.475
-16.5 | -0.946 | 0.07467 | -0.023 | -12.672
-16 | -0.982 | 0.06466 | -0.024 | -15.188
-15.5 | -1.014 | 0.05538 | -0.024 | -18.307
-15 | -1.043 | 0.04622 | -0.025 | -22.556
-14.5 | -1.064 | 0.03936 | -0.026 | -27.028
-14 | -1.082 | 0.03232 | -0.026 | -33.476
-13.5 | -1.096 | 0.02599 | -0.027 | -42.184
-13 | -1.103 | 0.02126 | -0.027 | -51.878
-12.5 | -1.102 | 0.01776 | -0.028 | -62.053
-12 | -1.096 | 0.01483 | -0.028 | -73.908
-11.5 | -1.084 | 0.01246 | -0.029 | -87.051
-11 | -1.066 | 0.01096 | -0.029 | -97.27
-10.5 | -1.049 | 0.006 | -0.03 | -174.861
-10 | -1.009 | 0.00576 | -0.03 | -175.061
-9.5 | -0.966 | 0.00555 | -0.03 | -174.139
-9 | -0.919 | 0.00535 | -0.03 | -171.893
-8.5 | -0.869 | 0.00516 | -0.03 | -168.557
-8 | -0.817 | 0.00508 | -0.03 | -161.002
-7.5 | -0.763 | 0.00487 | -0.03 | -156.801
-7 | -0.707 | 0.00477 | -0.03 | -148.373
-6.5 | -0.65 | 0.00467 | -0.03 | -139.325
-6 | -0.592 | 0.00459 | -0.03 | -129.055
-5.5 | -0.533 | 0.00448 | -0.03 | -118.764
-5 | -0.473 | 0.00433 | -0.03 | -109.122
-4.5 | -0.412 | 0.00426 | -0.03 | -96.708
-4 | -0.351 | 0.00424 | -0.03 | -82.782
-3.5 | -0.289 | 0.00419 | -0.03 | -69.084
-3 | -0.227 | 0.0041 | -0.03 | -55.48
-2.5 | -0.165 | 0.00411 | -0.03 | -40.267
-2 | -0.103 | 0.00413 | -0.03 | -25.004
-1.5 | -0.041 | 0.00413 | -0.03 | -9.96
-1 | 0.021 | 0.00411 | -0.03 | 5.15
-0.5 | 0.083 | 0.00405 | -0.03 | 20.621
0 | 0.146 | 0.00411 | -0.03 | 35.477
0.5 | 0.208 | 0.00421 | -0.03 | 49.449
1 | 0.27 | 0.00427 | -0.03 | 63.305
1.5 | 0.332 | 0.00438 | -0.03 | 75.765
2 | 0.394 | 0.00443 | -0.03 | 88.937
2.5 | 0.456 | 0.00454 | -0.03 | 100.389
3 | 0.517 | 0.00462 | -0.03 | 111.912
3.5 | 0.579 | 0.00481 | -0.03 | 120.429
4 | 0.64 | 0.00494 | -0.03 | 129.404
4.5 | 0.7 | 0.00515 | -0.03 | 136.015
5 | 0.76 | 0.0053 | -0.029 | 143.252
5.5 | 0.819 | 0.00551 | -0.029 | 148.698
6 | 0.877 | 0.00575 | -0.029 | 152.572
6.5 | 0.934 | 0.00598 | -0.029 | 156.251
7 | 0.989 | 0.00618 | -0.029 | 160.125
7.5 | 1.043 | 0.00645 | -0.029 | 161.73
8 | 1.095 | 0.00668 | -0.029 | 163.924
8.5 | 1.145 | 0.007 | -0.029 | 163.59
9 | 1.192 | 0.00733 | -0.029 | 162.557
9.5 | 1.235 | 0.00764 | -0.029 | 161.659
10 | 1.275 | 0.01022 | -0.029 | 124.757
10.5 | 1.302 | 0.01143 | -0.029 | 113.876
11 | 1.327 | 0.0122 | -0.029 | 108.734
11.5 | 1.345 | 0.01317 | -0.029 | 102.138
12 | 1.356 | 0.0144 | -0.028 | 94.197
12.5 | 1.361 | 0.01592 | -0.028 | 85.493
13 | 1.358 | 0.01798 | -0.028 | 75.523
13.5 | 1.348 | 0.02061 | -0.027 | 65.373
14 | 1.332 | 0.02361 | -0.027 | 56.406
14.5 | 1.308 | 0.02754 | -0.027 | 47.497
15 | 1.278 | 0.03231 | -0.026 | 39.563
15.5 | 1.239 | 0.03805 | -0.026 | 32.568
16 | 1.191 | 0.04599 | -0.025 | 25.9
16.5 | 1.138 | 0.05545 | -0.025 | 20.526
17 | 1.082 | 0.06572 | -0.024 | 16.461
17.5 | 1.02 | 0.07867 | -0.023 | 12.966

## 150. Re 20M Mach 0.25 (2)
BIGFOIL.COM POLAR EXPORT
Joukowsky 13.00% thick 1.00% camber
Joukowsky 13.00% thick 1.00% camber |  |  |  | Cl Max: | 1.97 | at alpha= | 18.5 | deg
XFOIL ncrit=9 |  |  |  | L/D Max: | 147.815 | at alpha= | 9.5 | deg
Re: | 20000000 |  |  | Cd Min: | 0.06534 | at alpha= | -20 | deg
Mach: | 0.25 |  |  | Cl=0 at alpha= | -1.1317 | deg
|  |  |  | @ Cl=0.1, Cd= | 0.0049136
|  |  |  | @ Cl=0.4, Cd= | 0.0052108
|  |  |  | @ Cl=0.6, Cd= | 0.0056867
alpha (deg) | Cl | Cd | Cm | Cl/Cd
-20 | -1.6801 | 0.06534 | -0.049 | -25.7132
-19.5 | -1.7432 | 0.05162 | -0.0574 | -33.7699
-19 | -1.7805 | 0.04129 | -0.0629 | -43.1218
-18.5 | -1.8046 | 0.03277 | -0.0668 | -55.0687
-18 | -1.8109 | 0.02674 | -0.0683 | -67.7225
-17.5 | -1.8111 | 0.02226 | -0.0674 | -81.3612
-17 | -1.8105 | 0.01929 | -0.0635 | -93.8569
-16.5 | -1.8062 | 0.01767 | -0.0563 | -102.2184
-16 | -1.7661 | 0.01643 | -0.0528 | -107.4924
-15.5 | -1.7213 | 0.01521 | -0.0498 | -113.169
-15 | -1.6721 | 0.01408 | -0.0472 | -118.7571
-14.5 | -1.6185 | 0.01317 | -0.0451 | -122.8929
-14 | -1.5622 | 0.0124 | -0.0433 | -125.9839
-13.5 | -1.5033 | 0.01166 | -0.042 | -128.928
-13 | -1.4505 | 0.01104 | -0.0396 | -131.3859
-12.5 | -1.3917 | 0.01051 | -0.0382 | -132.4167
-12 | -1.3323 | 0.01 | -0.037 | -133.23
-11.5 | -1.2727 | 0.00946 | -0.0359 | -134.5349
-11 | -1.212 | 0.00905 | -0.035 | -133.9227
-10.5 | -1.1516 | 0.00859 | -0.0342 | -134.0629
-10 | -1.0905 | 0.00823 | -0.0335 | -132.503
-9.5 | -1.0296 | 0.00784 | -0.0329 | -131.3265
-9 | -0.9682 | 0.00755 | -0.0324 | -128.2384
-8.5 | -0.907 | 0.00722 | -0.032 | -125.6233
-8 | -0.8456 | 0.00693 | -0.0316 | -122.0202
-7.5 | -0.7841 | 0.00668 | -0.0313 | -117.3802
-7 | -0.7225 | 0.00646 | -0.0311 | -111.8421
-6.5 | -0.6609 | 0.00623 | -0.0309 | -106.0835
-6 | -0.5993 | 0.00603 | -0.0307 | -99.3864
-5.5 | -0.5378 | 0.00584 | -0.0306 | -92.089
-5 | -0.4762 | 0.00567 | -0.0306 | -83.9859
-4.5 | -0.4146 | 0.00551 | -0.0306 | -75.245
-4 | -0.3531 | 0.00536 | -0.0306 | -65.8769
-3.5 | -0.2915 | 0.00526 | -0.0307 | -55.4183
-3 | -0.2299 | 0.00516 | -0.0308 | -44.5543
-2.5 | -0.1684 | 0.00506 | -0.0309 | -33.2806
-2 | -0.1069 | 0.005 | -0.031 | -21.38
-1.5 | -0.0453 | 0.00495 | -0.0311 | -9.1515
-1 | 0.0162 | 0.00492 | -0.0313 | 3.2927
-0.5 | 0.0776 | 0.00491 | -0.0314 | 15.8045
0 | 0.1391 | 0.00492 | -0.0316 | 28.2724
0.5 | 0.2004 | 0.00496 | -0.0317 | 40.4032
1 | 0.2618 | 0.005 | -0.0318 | 52.36
1.5 | 0.323 | 0.0051 | -0.032 | 63.3333
2 | 0.3843 | 0.00518 | -0.0321 | 74.1892
2.5 | 0.4454 | 0.0053 | -0.0321 | 84.0377
3 | 0.5065 | 0.00544 | -0.0322 | 93.1066
3.5 | 0.5675 | 0.00558 | -0.0322 | 101.7025
4 | 0.6284 | 0.00578 | -0.0321 | 108.7197
4.5 | 0.6893 | 0.00596 | -0.0321 | 115.6544
5 | 0.7501 | 0.00615 | -0.0319 | 121.9675
5.5 | 0.8107 | 0.00639 | -0.0318 | 126.8701
6 | 0.8713 | 0.00663 | -0.0315 | 131.4178
6.5 | 0.9318 | 0.00688 | -0.0313 | 135.436
7 | 0.9923 | 0.00713 | -0.0309 | 139.1725
7.5 | 1.0526 | 0.00742 | -0.0305 | 141.8598
8 | 1.1127 | 0.00772 | -0.03 | 144.1321
8.5 | 1.1725 | 0.00806 | -0.0294 | 145.4715
9.5 | 1.2919 | 0.00874 | -0.0281 | 147.8146
10 | 1.3508 | 0.00915 | -0.0272 | 147.6284
10.5 | 1.4096 | 0.00955 | -0.0262 | 147.6021
11 | 1.4679 | 0.00998 | -0.0251 | 147.0842
11.5 | 1.5247 | 0.01042 | -0.0237 | 146.3244
12 | 1.5788 | 0.01087 | -0.0216 | 145.2438
12.5 | 1.6351 | 0.01148 | -0.02 | 142.4303
13 | 1.6892 | 0.01221 | -0.0181 | 138.3456
13.5 | 1.7429 | 0.01291 | -0.0161 | 135.0039
14 | 1.7943 | 0.0137 | -0.0136 | 130.9708
14.5 | 1.841 | 0.01467 | -0.0106 | 125.4942
15 | 1.8853 | 0.01563 | -0.0073 | 120.6206
15.5 | 1.918 | 0.01662 | -0.0022 | 115.4031
16 | 1.9294 | 0.01797 | 0.0052 | 107.3678
16.5 | 1.9422 | 0.02001 | 0.0105 | 97.0615
17 | 1.9541 | 0.0227 | 0.0146 | 86.0837
17.5 | 1.9639 | 0.0261 | 0.0174 | 75.2452
18 | 1.9676 | 0.0305 | 0.0191 | 64.5115
18.5 | 1.97 | 0.03556 | 0.0197 | 55.3993
19 | 1.9643 | 0.04186 | 0.0191 | 46.9255
19.5 | 1.949 | 0.04973 | 0.0169 | 39.1916
20 | 1.927 | 0.05905 | 0.0131 | 32.6334

## 151. Re 20M Mach 0.50 (1)
BIGFOIL.COM POLAR EXPORT
Joukowsky 13.00% thick 1.00% camber
Joukowsky 13.00% thick 1.00% camber |  |  |  | Cl Max: | 1.169 | at alpha= | 20 | deg
JavaFoil+Calcfoil stall+Eppler ext transition |  |  |  | L/D Max: | 155.516 | at alpha= | 6.5 | deg
Re: | 20000000 |  |  | Cd Min: | 0.00404 | at alpha= | -1 | deg
Mach: | 0.5 |  |  | Cl=0 at alpha= | -1.1714 | deg
|  |  |  | @ Cl=0.1, Cd= | 0.004094
|  |  |  | @ Cl=0.4, Cd= | 0.004413
|  |  |  | @ Cl=0.6, Cd= | 0.0048206
alpha (deg) | Cl | Cd | Cm | Cl/Cd
-20 | -1.056 | 0.20426 | -0.021 | -5.167
-19.5 | -1.03 | 0.18097 | -0.021 | -5.694
-19 | -0.999 | 0.19383 | -0.02 | -5.157
-18.5 | -0.974 | 0.17024 | -0.021 | -5.723
-18 | -0.944 | 0.18057 | -0.02 | -5.226
-17.5 | -0.918 | 0.15818 | -0.02 | -5.802
-17 | -0.888 | 0.16099 | -0.02 | -5.514
-16.5 | -0.861 | 0.14799 | -0.02 | -5.817
-16 | -0.836 | 0.12877 | -0.02 | -6.491
-15.5 | -0.805 | 0.13181 | -0.02 | -6.107
-15 | -0.781 | 0.11359 | -0.021 | -6.878
-14.5 | -0.749 | 0.11799 | -0.019 | -6.348
-14 | -0.727 | 0.09857 | -0.021 | -7.374
-13.5 | -0.696 | 0.09738 | -0.02 | -7.15
-13 | -0.665 | 0.09652 | -0.019 | -6.889
-12.5 | -0.654 | 0.07199 | -0.023 | -9.08
-12 | -0.634 | 0.06078 | -0.025 | -10.43
-11.5 | -0.607 | 0.05645 | -0.025 | -10.751
-11 | -0.61 | 0.03283 | -0.028 | -18.572
-10.5 | -0.576 | 0.03331 | -0.028 | -17.294
-10 | -0.55 | 0.02971 | -0.029 | -18.503
-9.5 | -0.779 | 0.02222 | -0.03 | -35.046
-9 | -0.859 | 0.01454 | -0.031 | -59.089
-8.5 | -0.871 | 0.01139 | -0.032 | -76.512
-8 | -0.86 | 0.00965 | -0.033 | -89.062
-7.5 | -0.822 | 0.0055 | -0.033 | -149.587
-7 | -0.771 | 0.00523 | -0.033 | -147.313
-6.5 | -0.714 | 0.00503 | -0.033 | -141.978
-6 | -0.654 | 0.00489 | -0.033 | -133.733
-5.5 | -0.59 | 0.00468 | -0.033 | -126.104
-5 | -0.525 | 0.00461 | -0.033 | -113.867
-4.5 | -0.458 | 0.00449 | -0.033 | -102.151
-4 | -0.391 | 0.00431 | -0.033 | -90.724
-3.5 | -0.323 | 0.00423 | -0.033 | -76.346
-3 | -0.254 | 0.00419 | -0.033 | -60.584
-2.5 | -0.185 | 0.00413 | -0.033 | -44.692
-2 | -0.115 | 0.00409 | -0.033 | -28.231
-1.5 | -0.046 | 0.0041 | -0.033 | -11.196
-1 | 0.024 | 0.00404 | -0.033 | 5.856
-0.5 | 0.093 | 0.00409 | -0.033 | 22.809
0 | 0.163 | 0.00413 | -0.033 | 39.434
0.5 | 0.232 | 0.0041 | -0.033 | 56.642
1 | 0.302 | 0.00426 | -0.033 | 70.841
1.5 | 0.371 | 0.00435 | -0.033 | 85.267
2 | 0.44 | 0.0045 | -0.033 | 97.906
2.5 | 0.509 | 0.00464 | -0.033 | 109.604
3 | 0.577 | 0.00478 | -0.033 | 120.772
3.5 | 0.645 | 0.0049 | -0.033 | 131.672
4 | 0.713 | 0.00506 | -0.033 | 140.892
4.5 | 0.779 | 0.00543 | -0.033 | 143.498
5 | 0.844 | 0.0057 | -0.033 | 148.192
5.5 | 0.908 | 0.00592 | -0.033 | 153.42
6 | 0.969 | 0.00624 | -0.033 | 155.168
6.5 | 1.026 | 0.0066 | -0.033 | 155.516
7 | 1.079 | 0.00703 | -0.033 | 153.634
7.5 | 1.126 | 0.00751 | -0.033 | 150.046
8 | 1.154 | 0.01133 | -0.033 | 101.929
8.5 | 1.168 | 0.01259 | -0.032 | 92.737
9 | 1.156 | 0.01438 | -0.032 | 80.338
9.5 | 1.08 | 0.0176 | -0.031 | 61.349
10 | 0.713 | 0.02526 | -0.03 | 28.234
10.5 | 0.729 | 0.03173 | -0.029 | 22.993
11 | 0.779 | 0.02517 | -0.03 | 30.969
11.5 | 0.767 | 0.04447 | -0.027 | 17.25
12 | 0.791 | 0.04945 | -0.027 | 15.99
12.5 | 0.791 | 0.06946 | -0.024 | 11.387
13 | 0.809 | 0.08045 | -0.023 | 10.061
13.5 | 0.815 | 0.10801 | -0.019 | 7.549
14 | 0.848 | 0.10739 | -0.02 | 7.892
14.5 | 0.878 | 0.10948 | -0.021 | 8.02
15 | 0.898 | 0.12959 | -0.02 | 6.933
15.5 | 0.929 | 0.13025 | -0.02 | 7.132
16 | 0.951 | 0.15428 | -0.019 | 6.167
16.5 | 0.983 | 0.14635 | -0.02 | 6.714
17 | 1.006 | 0.16798 | -0.02 | 5.99
17.5 | 1.036 | 0.16664 | -0.02 | 6.217
18 | 1.061 | 0.18755 | -0.02 | 5.656
18.5 | 1.091 | 0.18185 | -0.021 | 5.997
19 | 1.116 | 0.20026 | -0.02 | 5.572
19.5 | 1.143 | 0.2117 | -0.021 | 5.398
20 | 1.169 | 0.22126 | -0.021 | 5.284

## 152. Re 20M Mach 0.50 (2)
BIGFOIL.COM POLAR EXPORT
Joukowsky 13.00% thick 1.00% camber
Joukowsky 13.00% thick 1.00% camber |  |  |  | Cl Max: | 1.6777 | at alpha= | 10.5 | deg
XFOIL ncrit=9 |  |  |  | L/D Max: | 146.961 | at alpha= | 9 | deg
Re: | 20000000 |  |  | Cd Min: | 0.01413 | at alpha= | 10.5 | deg
Mach: | 0.5 |  |  | Cl=0 at alpha= | -99 | deg
|  |  |  | @ Cl=0.1, Cd= | 0.005
|  |  |  | @ Cl=0.4, Cd= | 0.005261
|  |  |  | @ Cl=0.6, Cd= | 0.005702
alpha (deg) | Cl | Cd | Cm | Cl/Cd
0 | 0.1586 | 0.005 | -0.0352 | 31.72
0.5 | 0.2297 | 0.00505 | -0.0351 | 45.4851
1 | 0.3009 | 0.00511 | -0.0351 | 58.8845
1.5 | 0.372 | 0.00521 | -0.0349 | 71.4012
2 | 0.4433 | 0.00534 | -0.0347 | 83.015
2.5 | 0.5147 | 0.00548 | -0.0345 | 93.9234
3 | 0.5863 | 0.00566 | -0.0341 | 103.5866
3.5 | 0.6581 | 0.00588 | -0.0336 | 111.9218
4 | 0.7302 | 0.00612 | -0.0329 | 119.3137
4.5 | 0.8027 | 0.00638 | -0.032 | 125.815
5 | 0.8756 | 0.00666 | -0.031 | 131.4715
5.5 | 0.9488 | 0.00699 | -0.0297 | 135.7368
6 | 1.0229 | 0.00732 | -0.0283 | 139.7404
6.5 | 1.0973 | 0.0077 | -0.0265 | 142.5065
7 | 1.1722 | 0.00812 | -0.0244 | 144.3596
7.5 | 1.248 | 0.00855 | -0.0219 | 145.9649
8 | 1.3244 | 0.00903 | -0.0191 | 146.6667
8.5 | 1.4017 | 0.00954 | -0.0158 | 146.9287
9 | 1.4799 | 0.01007 | -0.012 | 146.9613
9.5 | 1.5582 | 0.01071 | -0.0075 | 145.4902
10 | 1.6347 | 0.0116 | -0.0019 | 140.9224
10.5 | 1.6777 | 0.01413 | 0.0073 | 118.7332