## index
index | Re | Mach | Datasource
1 | 50000 | 0 | JavaFoil+Calcfoil stall+Eppler ext transition
2 | 50000 | 0 | XFOIL ncrit=9
3 | 50000 | 0.1 | JavaFoil+Calcfoil stall+Eppler ext transition
4 | 50000 | 0.1 | XFOIL ncrit=9
5 | 50000 | 0.25 | JavaFoil+Calcfoil stall+Eppler ext transition
6 | 50000 | 0.25 | XFOIL ncrit=9
7 | 50000 | 0.5 | JavaFoil+Calcfoil stall+Eppler ext transition
8 | 50000 | 0.5 | XFOIL ncrit=9
9 | 100000 | 0 | JavaFoil+Calcfoil stall+Eppler ext transition
10 | 100000 | 0 | XFOIL ncrit=9
11 | 100000 | 0.1 | JavaFoil+Calcfoil stall+Eppler ext transition
12 | 100000 | 0.1 | XFOIL ncrit=9
13 | 100000 | 0.25 | JavaFoil+Calcfoil stall+Eppler ext transition
14 | 100000 | 0.25 | XFOIL ncrit=9
15 | 100000 | 0.5 | JavaFoil+Calcfoil stall+Eppler ext transition
16 | 100000 | 0.5 | XFOIL ncrit=9
17 | 250000 | 0 | JavaFoil+Calcfoil stall+Eppler ext transition
18 | 250000 | 0 | XFOIL ncrit=9
19 | 250000 | 0.1 | JavaFoil+Calcfoil stall+Eppler ext transition
20 | 250000 | 0.1 | XFOIL ncrit=9
21 | 250000 | 0.25 | JavaFoil+Calcfoil stall+Eppler ext transition
22 | 250000 | 0.25 | XFOIL ncrit=9
23 | 250000 | 0.5 | JavaFoil+Calcfoil stall+Eppler ext transition
24 | 250000 | 0.5 | XFOIL ncrit=9
25 | 500000 | 0 | JavaFoil+Calcfoil stall+Eppler ext transition
26 | 500000 | 0 | XFOIL ncrit=9
27 | 500000 | 0.1 | JavaFoil+Calcfoil stall+Eppler ext transition
28 | 500000 | 0.1 | XFOIL ncrit=9
29 | 500000 | 0.25 | JavaFoil+Calcfoil stall+Eppler ext transition
30 | 500000 | 0.25 | XFOIL ncrit=9
31 | 500000 | 0.5 | JavaFoil+Calcfoil stall+Eppler ext transition
32 | 500000 | 0.5 | XFOIL ncrit=9
33 | 750000 | 0 | JavaFoil+Calcfoil stall+Eppler ext transition
34 | 750000 | 0 | XFOIL ncrit=9
35 | 750000 | 0.1 | JavaFoil+Calcfoil stall+Eppler ext transition
36 | 750000 | 0.1 | XFOIL ncrit=9
37 | 750000 | 0.25 | JavaFoil+Calcfoil stall+Eppler ext transition
38 | 750000 | 0.25 | XFOIL ncrit=9
39 | 750000 | 0.5 | JavaFoil+Calcfoil stall+Eppler ext transition
40 | 750000 | 0.5 | XFOIL ncrit=9
41 | 1000000 | 0 | JavaFoil+Calcfoil stall+Eppler ext transition
42 | 1000000 | 0 | XFOIL ncrit=9
43 | 1000000 | 0.1 | JavaFoil+Calcfoil stall+Eppler ext transition
44 | 1000000 | 0.1 | XFOIL ncrit=9
45 | 1000000 | 0.25 | JavaFoil+Calcfoil stall+Eppler ext transition
46 | 1000000 | 0.25 | XFOIL ncrit=9
47 | 1000000 | 0.5 | JavaFoil+Calcfoil stall+Eppler ext transition
48 | 1000000 | 0.5 | XFOIL ncrit=9
49 | 2000000 | 0 | JavaFoil+Calcfoil stall+Eppler ext transition
50 | 2000000 | 0 | XFOIL ncrit=9
51 | 2000000 | 0.1 | JavaFoil+Calcfoil stall+Eppler ext transition
52 | 2000000 | 0.1 | XFOIL ncrit=9
53 | 2000000 | 0.25 | JavaFoil+Calcfoil stall+Eppler ext transition
54 | 2000000 | 0.25 | XFOIL ncrit=9
55 | 2000000 | 0.5 | JavaFoil+Calcfoil stall+Eppler ext transition
56 | 2000000 | 0.5 | XFOIL ncrit=9
57 | 3000000 | 0 | JavaFoil+Calcfoil stall+Eppler ext transition
58 | 3000000 | 0 | XFOIL ncrit=9
59 | 3000000 | 0.1 | JavaFoil+Calcfoil stall+Eppler ext transition
60 | 3000000 | 0.1 | XFOIL ncrit=9
61 | 3000000 | 0.25 | JavaFoil+Calcfoil stall+Eppler ext transition
62 | 3000000 | 0.25 | XFOIL ncrit=9
63 | 3000000 | 0.5 | JavaFoil+Calcfoil stall+Eppler ext transition
64 | 3000000 | 0.5 | XFOIL ncrit=9
65 | 4000000 | 0 | JavaFoil+Calcfoil stall+Eppler ext transition
66 | 4000000 | 0 | XFOIL ncrit=9
67 | 4000000 | 0.1 | JavaFoil+Calcfoil stall+Eppler ext transition
68 | 4000000 | 0.1 | XFOIL ncrit=9
69 | 4000000 | 0.25 | JavaFoil+Calcfoil stall+Eppler ext transition
70 | 4000000 | 0.25 | XFOIL ncrit=9
71 | 4000000 | 0.5 | JavaFoil+Calcfoil stall+Eppler ext transition
72 | 4000000 | 0.5 | XFOIL ncrit=9
73 | 5000000 | 0 | JavaFoil+Calcfoil stall+Eppler ext transition
74 | 5000000 | 0 | XFOIL ncrit=9
75 | 5000000 | 0.1 | JavaFoil+Calcfoil stall+Eppler ext transition
76 | 5000000 | 0.1 | XFOIL ncrit=9
77 | 5000000 | 0.25 | JavaFoil+Calcfoil stall+Eppler ext transition
78 | 5000000 | 0.25 | XFOIL ncrit=9
79 | 5000000 | 0.5 | JavaFoil+Calcfoil stall+Eppler ext transition
80 | 5000000 | 0.5 | XFOIL ncrit=9
81 | 6000000 | 0 | JavaFoil+Calcfoil stall+Eppler ext transition
82 | 6000000 | 0 | XFOIL ncrit=9
83 | 6000000 | 0.1 | JavaFoil+Calcfoil stall+Eppler ext transition
84 | 6000000 | 0.1 | XFOIL ncrit=9
85 | 6000000 | 0.25 | JavaFoil+Calcfoil stall+Eppler ext transition
86 | 6000000 | 0.25 | XFOIL ncrit=9
87 | 6000000 | 0.5 | JavaFoil+Calcfoil stall+Eppler ext transition
88 | 6000000 | 0.5 | XFOIL ncrit=9
89 | 7000000 | 0 | JavaFoil+Calcfoil stall+Eppler ext transition
90 | 7000000 | 0 | XFOIL ncrit=9
91 | 7000000 | 0.1 | JavaFoil+Calcfoil stall+Eppler ext transition
92 | 7000000 | 0.1 | XFOIL ncrit=9
93 | 7000000 | 0.25 | JavaFoil+Calcfoil stall+Eppler ext transition
94 | 7000000 | 0.25 | XFOIL ncrit=9
95 | 7000000 | 0.5 | JavaFoil+Calcfoil stall+Eppler ext transition
96 | 7000000 | 0.5 | XFOIL ncrit=9
97 | 8000000 | 0 | JavaFoil+Calcfoil stall+Eppler ext transition
98 | 8000000 | 0 | XFOIL ncrit=9
99 | 8000000 | 0.1 | JavaFoil+Calcfoil stall+Eppler ext transition
100 | 8000000 | 0.1 | XFOIL ncrit=9
101 | 8000000 | 0.25 | JavaFoil+Calcfoil stall+Eppler ext transition
102 | 8000000 | 0.25 | XFOIL ncrit=9
103 | 8000000 | 0.5 | JavaFoil+Calcfoil stall+Eppler ext transition
104 | 8000000 | 0.5 | XFOIL ncrit=9
105 | 10000000 | 0 | JavaFoil+Calcfoil stall+Eppler ext transition
106 | 10000000 | 0 | XFOIL ncrit=9
107 | 10000000 | 0.1 | JavaFoil+Calcfoil stall+Eppler ext transition
108 | 10000000 | 0.1 | XFOIL ncrit=9
109 | 10000000 | 0.25 | JavaFoil+Calcfoil stall+Eppler ext transition
110 | 10000000 | 0.25 | XFOIL ncrit=9
111 | 10000000 | 0.5 | JavaFoil+Calcfoil stall+Eppler ext transition
112 | 10000000 | 0.5 | XFOIL ncrit=9
113 | 12000000 | 0 | JavaFoil+Calcfoil stall+Eppler ext transition
114 | 12000000 | 0 | XFOIL ncrit=9
115 | 12000000 | 0.1 | JavaFoil+Calcfoil stall+Eppler ext transition
116 | 12000000 | 0.1 | XFOIL ncrit=9
117 | 12000000 | 0.25 | JavaFoil+Calcfoil stall+Eppler ext transition
118 | 12000000 | 0.25 | XFOIL ncrit=9
119 | 12000000 | 0.5 | JavaFoil+Calcfoil stall+Eppler ext transition
120 | 12000000 | 0.5 | XFOIL ncrit=9
121 | 14000000 | 0 | JavaFoil+Calcfoil stall+Eppler ext transition
122 | 14000000 | 0 | XFOIL ncrit=9
123 | 14000000 | 0.1 | JavaFoil+Calcfoil stall+Eppler ext transition
124 | 14000000 | 0.1 | XFOIL ncrit=9
125 | 14000000 | 0.25 | JavaFoil+Calcfoil stall+Eppler ext transition
126 | 14000000 | 0.25 | XFOIL ncrit=9
127 | 14000000 | 0.5 | JavaFoil+Calcfoil stall+Eppler ext transition
128 | 14000000 | 0.5 | XFOIL ncrit=9
129 | 16000000 | 0 | JavaFoil+Calcfoil stall+Eppler ext transition
130 | 16000000 | 0 | XFOIL ncrit=9
131 | 16000000 | 0.1 | JavaFoil+Calcfoil stall+Eppler ext transition
132 | 16000000 | 0.1 | XFOIL ncrit=9
133 | 16000000 | 0.25 | JavaFoil+Calcfoil stall+Eppler ext transition
134 | 16000000 | 0.25 | XFOIL ncrit=9
135 | 16000000 | 0.5 | JavaFoil+Calcfoil stall+Eppler ext transition
136 | 16000000 | 0.5 | XFOIL ncrit=9
137 | 18000000 | 0 | JavaFoil+Calcfoil stall+Eppler ext transition
138 | 18000000 | 0 | XFOIL ncrit=9
139 | 18000000 | 0.1 | JavaFoil+Calcfoil stall+Eppler ext transition
140 | 18000000 | 0.1 | XFOIL ncrit=9
141 | 18000000 | 0.25 | JavaFoil+Calcfoil stall+Eppler ext transition
142 | 18000000 | 0.25 | XFOIL ncrit=9
143 | 18000000 | 0.5 | JavaFoil+Calcfoil stall+Eppler ext transition
144 | 18000000 | 0.5 | XFOIL ncrit=9
145 | 20000000 | 0 | JavaFoil+Calcfoil stall+Eppler ext transition
146 | 20000000 | 0 | XFOIL ncrit=9
147 | 20000000 | 0.1 | JavaFoil+Calcfoil stall+Eppler ext transition
148 | 20000000 | 0.1 | XFOIL ncrit=9
149 | 20000000 | 0.25 | JavaFoil+Calcfoil stall+Eppler ext transition
150 | 20000000 | 0.25 | XFOIL ncrit=9
151 | 20000000 | 0.5 | JavaFoil+Calcfoil stall+Eppler ext transition
152 | 20000000 | 0.5 | XFOIL ncrit=9

## 1. Re 50k Mach 0.00 (1)
BIGFOIL.COM POLAR EXPORT
NACA67-620 a=0.8
NACA67-620 a=0.8 |  |  |  | Cl Max: | 1.762 | at alpha= | 11 | deg
JavaFoil+Calcfoil stall+Eppler ext transition |  |  |  | L/D Max: | 44.625 | at alpha= | 7.5 | deg
Re: | 50000 |  |  | Cd Min: | 0.0237 | at alpha= | -3 | deg
Mach: | 0 |  |  | Cl=0 at alpha= | -4.9918 | deg
|  |  |  | @ Cl=0.1, Cd= | 0.024161
|  |  |  | @ Cl=0.4, Cd= | 0.023805
|  |  |  | @ Cl=0.6, Cd= | 0.024132
alpha (deg) | Cl | Cd | Cm | Cl/Cd
-20 | -0.79 | 0.24905 | -0.013 | -3.174
-19.5 | -0.8 | 0.22345 | -0.015 | -3.582
-19 | -0.808 | 0.21318 | -0.016 | -3.792
-18.5 | -0.814 | 0.2012 | -0.016 | -4.048
-18 | -0.818 | 0.18801 | -0.016 | -4.353
-17.5 | -0.82 | 0.17656 | -0.016 | -4.643
-17 | -0.819 | 0.16647 | -0.017 | -4.917
-16.5 | -0.815 | 0.1584 | -0.018 | -5.142
-16 | -0.808 | 0.14786 | -0.018 | -5.462
-15.5 | -0.797 | 0.14009 | -0.019 | -5.693
-15 | -0.784 | 0.13125 | -0.019 | -5.975
-14.5 | -0.768 | 0.12357 | -0.02 | -6.213
-14 | -0.748 | 0.11649 | -0.021 | -6.422
-13.5 | -0.725 | 0.11005 | -0.022 | -6.589
-13 | -0.699 | 0.10313 | -0.022 | -6.778
-12.5 | -0.67 | 0.09734 | -0.023 | -6.882
-12 | -0.636 | 0.09285 | -0.022 | -6.855
-11.5 | -0.606 | 0.08887 | -0.048 | -6.824
-11 | -0.561 | 0.0824 | -0.025 | -6.809
-10.5 | -0.528 | 0.07807 | -0.052 | -6.762
-10 | -0.486 | 0.07272 | -0.054 | -6.688
-9.5 | -0.438 | 0.07564 | -0.046 | -5.791
-9 | -0.393 | 0.07122 | -0.047 | -5.519
-8.5 | -0.347 | 0.06748 | -0.048 | -5.14
-8 | -0.3 | 0.06386 | -0.049 | -4.693
-7.5 | -0.252 | 0.06066 | -0.05 | -4.148
-7 | -0.203 | 0.0576 | -0.052 | -3.52
-6.5 | -0.153 | 0.05474 | -0.053 | -2.799
-6 | -0.103 | 0.05193 | -0.055 | -1.984
-5.5 | -0.052 | 0.04956 | -0.057 | -1.058
-5 | -0.001 | 0.04741 | -0.059 | -0.029
-4.5 | 0.06 | 0.02429 | -0.108 | 2.467
-4 | 0.122 | 0.02409 | -0.11 | 5.056
-3.5 | 0.179 | 0.02381 | -0.108 | 7.534
-3 | 0.241 | 0.0237 | -0.11 | 10.175
-2.5 | 0.302 | 0.02371 | -0.111 | 12.728
-2 | 0.363 | 0.02378 | -0.113 | 15.244
-1.5 | 0.423 | 0.02382 | -0.114 | 17.768
-1 | 0.484 | 0.02405 | -0.116 | 20.126
-0.5 | 0.545 | 0.02415 | -0.117 | 22.558
0 | 0.607 | 0.02413 | -0.119 | 25.166
0.5 | 0.668 | 0.02446 | -0.12 | 27.301
1 | 0.728 | 0.02475 | -0.122 | 29.427
1.5 | 0.789 | 0.02509 | -0.123 | 31.443
2 | 0.849 | 0.02545 | -0.125 | 33.359
2.5 | 0.909 | 0.02589 | -0.126 | 35.126
3 | 0.97 | 0.02638 | -0.128 | 36.758
3.5 | 1.03 | 0.0269 | -0.129 | 38.282
4 | 1.081 | 0.0274 | -0.131 | 39.434
4.5 | 1.138 | 0.02796 | -0.132 | 40.68
5 | 1.194 | 0.02861 | -0.134 | 41.722
5.5 | 1.249 | 0.02935 | -0.135 | 42.57
6 | 1.304 | 0.0301 | -0.136 | 43.323
6.5 | 1.357 | 0.03089 | -0.138 | 43.94
7 | 1.41 | 0.03181 | -0.139 | 44.326
7.5 | 1.46 | 0.03272 | -0.141 | 44.625
8 | 1.534 | 0.04038 | -0.145 | 37.998
8.5 | 1.58 | 0.04189 | -0.146 | 37.709
9 | 1.623 | 0.04353 | -0.148 | 37.282
9.5 | 1.663 | 0.04486 | -0.149 | 37.064
10 | 1.423 | 0.07661 | -0.081 | 18.576
10.5 | 1.734 | 0.04888 | -0.151 | 35.481
11 | 1.762 | 0.05071 | -0.153 | 34.754
11.5 | 1.505 | 0.09107 | -0.09 | 16.529
12 | 1.512 | 0.09899 | -0.079 | 15.272
12.5 | 1.523 | 0.10617 | -0.075 | 14.342
13 | 1.531 | 0.11478 | -0.073 | 13.336
13.5 | 1.536 | 0.12113 | -0.072 | 12.68
14 | 1.534 | 0.13168 | -0.058 | 11.652
14.5 | 1.533 | 0.13747 | -0.056 | 11.149
15 | 1.528 | 0.1483 | -0.057 | 10.302
15.5 | 1.519 | 0.15569 | -0.055 | 9.757
16 | 1.507 | 0.16892 | -0.056 | 8.924

## 2. Re 50k Mach 0.00 (2)
BIGFOIL.COM POLAR EXPORT
NACA67-620 a=0.8
NACA67-620 a=0.8 |  |  |  | Cl Max: | 1.1653 | at alpha= | 16 | deg
XFOIL ncrit=9 |  |  |  | L/D Max: | 18.1216 | at alpha= | 14 | deg
Re: | 50000 |  |  | Cd Min: | 0.21729 | at alpha= | 20 | deg
Mach: | 0 |  |  | Cl=0 at alpha= | 2.756 | deg
|  |  |  | @ Cl=0.1, Cd= | 0.076797
|  |  |  | @ Cl=0.4, Cd= | 0.096723
|  |  |  | @ Cl=0.6, Cd= | 0.098107
alpha (deg) | Cl | Cd | Cm | Cl/Cd
-11.5 | -0.5358 | 0.17292 | -0.0188 | -3.0985
-11 | -0.5346 | 0.16759 | -0.0167 | -3.1899
-10.5 | -0.5248 | 0.1614 | -0.0145 | -3.2515
-10 | -0.5405 | 0.15656 | -0.0121 | -3.4524
-9.5 | -0.5269 | 0.1501 | -0.0094 | -3.5103
-9 | -0.5113 | 0.1448 | -0.0063 | -3.5311
-8.5 | -0.5277 | 0.13986 | -0.0025 | -3.7731
-8 | -0.5528 | 0.136 | 0.0029 | -4.0647
-7.5 | -0.5428 | 0.1309 | 0.0073 | -4.1467
-7 | -0.8802 | 0.08616 | -0.0043 | -10.2159
-6.5 | -0.8888 | 0.07552 | 0.0003 | -11.7691
-5.5 | -0.8634 | 0.06111 | 0.0094 | -14.1286
-5 | -0.8334 | 0.05624 | 0.0122 | -14.8186
-4.5 | -0.7978 | 0.05255 | 0.0146 | -15.1817
-4 | -0.7595 | 0.04989 | 0.0169 | -15.2235
-3.5 | -0.717 | 0.04753 | 0.0185 | -15.0852
-3 | -0.6716 | 0.04609 | 0.0198 | -14.5715
-2 | -0.224 | 0.06492 | -0.0265 | -3.4504
-1.5 | -0.2066 | 0.06469 | -0.0229 | -3.1937
-1 | -0.1885 | 0.06466 | -0.0193 | -2.9152
-0.5 | -0.1701 | 0.06478 | -0.0157 | -2.6258
0 | -0.1515 | 0.06504 | -0.0121 | -2.3293
0.5 | -0.133 | 0.06541 | -0.0086 | -2.0333
1 | -0.1147 | 0.06589 | -0.0051 | -1.7408
1.5 | -0.0967 | 0.06646 | -0.0016 | -1.455
2 | -0.0622 | 0.06792 | -0.0017 | -0.91578
2.5 | -0.0191 | 0.06978 | -0.0038 | -0.27372
3 | 0.0182 | 0.07155 | -0.0045 | 0.25437
3.5 | 0.0521 | 0.07356 | -0.0046 | 0.70827
4 | 0.0824 | 0.07556 | -0.004 | 1.0905
4.5 | 0.1093 | 0.07745 | -0.0029 | 1.4112
5 | 0.1329 | 0.07921 | -0.0013 | 1.6778
5.5 | 0.154 | 0.08094 | 0.0007 | 1.9026
6.5 | 0.1929 | 0.08469 | 0.0049 | 2.2777
7 | 0.2125 | 0.08682 | 0.0068 | 2.4476
8 | 0.2443 | 0.091 | 0.0112 | 2.6846
8.5 | 0.2563 | 0.09251 | 0.0137 | 2.7705
9 | 0.2959 | 0.09669 | 0.0119 | 3.0603
9.5 | 0.3125 | 0.09854 | 0.013 | 3.1713
10 | 0.4035 | 0.09665 | 0.01 | 4.1749
10.5 | 0.454 | 0.09743 | 0.0094 | 4.6598
11 | 0.51 | 0.0982 | 0.0084 | 5.1935
11.5 | 0.5825 | 0.09765 | 0.0071 | 5.9652
12 | 0.6185 | 0.09859 | 0.0083 | 6.2735
12.5 | 0.6589 | 0.09897 | 0.0097 | 6.6576
13.5 | 1.0245 | 0.05745 | 0.0153 | 17.8329
14 | 1.0641 | 0.05872 | 0.0181 | 18.1216
14.5 | 1.1144 | 0.06171 | 0.0184 | 18.0587
15 | 1.1365 | 0.0667 | 0.0204 | 17.039
15.5 | 1.1556 | 0.07234 | 0.0222 | 15.9746
16 | 1.1653 | 0.07875 | 0.0242 | 14.7975
16.5 | 1.1072 | 0.08847 | 0.0291 | 12.515
17 | 1.0266 | 0.10206 | 0.0309 | 10.0588
17.5 | 0.9374 | 0.12104 | 0.0271 | 7.7445
18.5 | 0.6665 | 0.19771 | -0.0155 | 3.3711
19 | 0.6748 | 0.20345 | -0.0183 | 3.3168
19.5 | 0.689 | 0.20992 | -0.0211 | 3.2822
20 | 0.7103 | 0.21729 | -0.0235 | 3.2689

## 3. Re 50k Mach 0.10 (1)
BIGFOIL.COM POLAR EXPORT
NACA67-620 a=0.8
NACA67-620 a=0.8 |  |  |  | Cl Max: | 1.765 | at alpha= | 11 | deg
JavaFoil+Calcfoil stall+Eppler ext transition |  |  |  | L/D Max: | 44.201 | at alpha= | 7 | deg
Re: | 50000 |  |  | Cd Min: | 0.02384 | at alpha= | -3 | deg
Mach: | 0.1 |  |  | Cl=0 at alpha= | -4.9918 | deg
|  |  |  | @ Cl=0.1, Cd= | 0.024276
|  |  |  | @ Cl=0.4, Cd= | 0.023911
|  |  |  | @ Cl=0.6, Cd= | 0.024292
alpha (deg) | Cl | Cd | Cm | Cl/Cd
-20 | -0.754 | 0.26167 | -0.014 | -2.88
-19.5 | -0.767 | 0.23447 | -0.016 | -3.271
-19 | -0.778 | 0.21816 | -0.016 | -3.568
-18.5 | -0.788 | 0.20414 | -0.016 | -3.859
-18 | -0.795 | 0.19424 | -0.016 | -4.092
-17.5 | -0.799 | 0.18319 | -0.017 | -4.364
-17 | -0.801 | 0.17167 | -0.017 | -4.667
-16.5 | -0.8 | 0.16082 | -0.018 | -4.974
-16 | -0.796 | 0.15124 | -0.018 | -5.26
-15.5 | -0.788 | 0.14134 | -0.019 | -5.574
-15 | -0.777 | 0.13328 | -0.02 | -5.828
-14.5 | -0.762 | 0.12487 | -0.02 | -6.103
-14 | -0.744 | 0.11763 | -0.021 | -6.326
-13.5 | -0.723 | 0.11029 | -0.021 | -6.551
-13 | -0.698 | 0.10385 | -0.022 | -6.718
-12.5 | -0.669 | 0.0979 | -0.023 | -6.838
-12 | -0.637 | 0.09383 | -0.022 | -6.786
-11.5 | -0.6 | 0.0882 | -0.024 | -6.807
-11 | -0.562 | 0.08299 | -0.025 | -6.773
-10.5 | -0.529 | 0.0786 | -0.052 | -6.729
-10 | -0.487 | 0.07332 | -0.054 | -6.648
-9.5 | -0.439 | 0.07578 | -0.046 | -5.798
-9 | -0.395 | 0.07174 | -0.047 | -5.499
-8.5 | -0.348 | 0.06806 | -0.048 | -5.117
-8 | -0.301 | 0.06419 | -0.049 | -4.688
-7.5 | -0.253 | 0.06073 | -0.051 | -4.162
-7 | -0.204 | 0.05761 | -0.052 | -3.535
-6.5 | -0.154 | 0.05473 | -0.053 | -2.811
-6 | -0.104 | 0.05208 | -0.055 | -1.987
-5.5 | -0.053 | 0.04964 | -0.057 | -1.061
-5 | -0.001 | 0.04759 | -0.06 | -0.029
-4.5 | 0.06 | 0.02436 | -0.109 | 2.472
-4 | 0.122 | 0.02423 | -0.11 | 5.049
-3.5 | 0.185 | 0.024 | -0.112 | 7.701
-3 | 0.242 | 0.02384 | -0.11 | 10.167
-2.5 | 0.303 | 0.02385 | -0.112 | 12.717
-2 | 0.364 | 0.02384 | -0.113 | 15.283
-1.5 | 0.425 | 0.02396 | -0.115 | 17.751
-1 | 0.486 | 0.02409 | -0.116 | 20.187
-0.5 | 0.547 | 0.0243 | -0.118 | 22.53
0 | 0.61 | 0.02429 | -0.12 | 25.123
0.5 | 0.671 | 0.02454 | -0.121 | 27.344
1 | 0.732 | 0.02483 | -0.123 | 29.476
1.5 | 0.793 | 0.02526 | -0.124 | 31.382
2 | 0.853 | 0.02564 | -0.126 | 33.286
2.5 | 0.914 | 0.02601 | -0.127 | 35.137
3 | 0.974 | 0.0265 | -0.129 | 36.766
3.5 | 1.035 | 0.02703 | -0.13 | 38.279
4 | 1.086 | 0.02754 | -0.131 | 39.421
4.5 | 1.143 | 0.02821 | -0.133 | 40.514
5 | 1.2 | 0.02887 | -0.134 | 41.546
5.5 | 1.255 | 0.02957 | -0.136 | 42.448
6 | 1.31 | 0.03029 | -0.137 | 43.253
6.5 | 1.364 | 0.03116 | -0.139 | 43.774
7 | 1.416 | 0.03204 | -0.14 | 44.201
7.5 | 1.493 | 0.03936 | -0.144 | 37.922
8 | 1.54 | 0.04066 | -0.146 | 37.884
8.5 | 1.586 | 0.0423 | -0.147 | 37.486
9 | 1.628 | 0.04395 | -0.148 | 37.051
9.5 | 1.668 | 0.04536 | -0.15 | 36.768
10 | 1.425 | 0.07715 | -0.078 | 18.464
10.5 | 1.738 | 0.04956 | -0.152 | 35.068
11 | 1.765 | 0.05123 | -0.153 | 34.441
11.5 | 1.502 | 0.09229 | -0.087 | 16.279
12 | 1.511 | 0.10005 | -0.08 | 15.106
12.5 | 1.52 | 0.10647 | -0.074 | 14.272
13 | 1.526 | 0.11606 | -0.072 | 13.148
13.5 | 1.526 | 0.12154 | -0.057 | 12.551
14 | 1.525 | 0.13196 | -0.057 | 11.557
14.5 | 1.521 | 0.14207 | -0.056 | 10.702
15 | 1.512 | 0.14833 | -0.056 | 10.196
15.5 | 1.5 | 0.16185 | -0.056 | 9.27
16 | 1.485 | 0.17268 | -0.055 | 8.599

## 4. Re 50k Mach 0.10 (2)
BIGFOIL.COM POLAR EXPORT
NACA67-620 a=0.8
NACA67-620 a=0.8 |  |  |  | Cl Max: | 1.1509 | at alpha= | 16 | deg
XFOIL ncrit=9 |  |  |  | L/D Max: | 17.9422 | at alpha= | 13.5 | deg
Re: | 50000 |  |  | Cd Min: | 0.21801 | at alpha= | 20 | deg
Mach: | 0.1 |  |  | Cl=0 at alpha= | 2.7434 | deg
|  |  |  | @ Cl=0.1, Cd= | 0.077221
|  |  |  | @ Cl=0.4, Cd= | 0.097095
|  |  |  | @ Cl=0.6, Cd= | 0.09972
alpha (deg) | Cl | Cd | Cm | Cl/Cd
-11.5 | -0.4311 | 0.173 | -0.0186 | -2.4919
-11 | -0.4003 | 0.1651 | -0.0166 | -2.4246
-10.5 | -0.399 | 0.1607 | -0.0149 | -2.4829
-10 | -0.4057 | 0.157 | -0.013 | -2.5841
-9.5 | -0.4272 | 0.1538 | -0.0108 | -2.7776
-9 | -0.434 | 0.14885 | -0.0084 | -2.9157
-8.5 | -0.4192 | 0.14344 | -0.0061 | -2.9225
-8 | -0.4439 | 0.13987 | -0.0021 | -3.1737
-7.5 | -0.4204 | 0.13409 | 0 | -3.1352
-7 | -0.8512 | 0.09012 | -0.0059 | -9.4452
-6.5 | -0.888 | 0.07682 | -0.0005 | -11.5595
-6 | -0.8834 | 0.0684 | 0.0042 | -12.9152
-5.5 | -0.8669 | 0.06204 | 0.0089 | -13.9732
-5 | -0.8378 | 0.05703 | 0.0118 | -14.6905
-4.5 | -0.8028 | 0.05317 | 0.0144 | -15.0987
-4 | -0.7647 | 0.05039 | 0.0168 | -15.1756
-3.5 | -0.7222 | 0.04793 | 0.0184 | -15.0678
-3 | -0.6772 | 0.04641 | 0.0198 | -14.5917
-2 | -0.2249 | 0.06523 | -0.0267 | -3.4478
-1.5 | -0.2075 | 0.06499 | -0.0231 | -3.1928
-1 | -0.1894 | 0.06495 | -0.0195 | -2.9161
-0.5 | -0.1708 | 0.06507 | -0.0159 | -2.6249
0 | -0.1522 | 0.06532 | -0.0123 | -2.3301
0.5 | -0.1335 | 0.0657 | -0.0088 | -2.032
1 | -0.1151 | 0.06618 | -0.0052 | -1.7392
1.5 | -0.097 | 0.06677 | -0.0017 | -1.4527
2 | -0.0611 | 0.06835 | -0.0021 | -0.89393
2.5 | -0.0184 | 0.07007 | -0.004 | -0.26259
3 | 0.0194 | 0.07195 | -0.0048 | 0.26963
3.5 | 0.0536 | 0.07404 | -0.005 | 0.72393
4 | 0.0842 | 0.0761 | -0.0044 | 1.1064
4.5 | 0.1114 | 0.07803 | -0.0033 | 1.4277
5 | 0.1353 | 0.07981 | -0.0017 | 1.6953
5.5 | 0.1566 | 0.08154 | 0.0003 | 1.9205
6 | 0.1767 | 0.08337 | 0.0023 | 2.1195
6.5 | 0.1962 | 0.08535 | 0.0044 | 2.2988
7 | 0.2166 | 0.08761 | 0.0062 | 2.4723
7.5 | 0.2389 | 0.09044 | 0.0076 | 2.6415
8 | 0.2414 | 0.09102 | 0.0117 | 2.6522
8.5 | 0.2592 | 0.09302 | 0.0134 | 2.7865
9 | 0.2905 | 0.09667 | 0.0128 | 3.0051
9.5 | 0.3243 | 0.09968 | 0.0118 | 3.2534
10 | 0.4145 | 0.0966 | 0.0096 | 4.2909
10.5 | 0.4561 | 0.09761 | 0.0096 | 4.6727
11 | 0.5251 | 0.09789 | 0.0079 | 5.3642
11.5 | 0.5672 | 0.09891 | 0.0083 | 5.7345
12 | 0.6069 | 0.09989 | 0.0092 | 6.0757
12.5 | 0.6637 | 0.09885 | 0.0102 | 6.7142
13.5 | 1.0306 | 0.05744 | 0.0164 | 17.9422
14 | 1.0555 | 0.06008 | 0.0199 | 17.5682
14.5 | 1.1067 | 0.06301 | 0.0202 | 17.5639
15 | 1.1288 | 0.06812 | 0.0222 | 16.5708
15.5 | 1.1405 | 0.07414 | 0.0244 | 15.3831
16 | 1.1509 | 0.08065 | 0.0261 | 14.2703
16.5 | 1.0876 | 0.09103 | 0.0306 | 11.9477
17 | 1.0072 | 0.10527 | 0.0313 | 9.5678
18.5 | 0.6676 | 0.19844 | -0.0155 | 3.3642
19 | 0.6756 | 0.20413 | -0.0184 | 3.3097
19.5 | 0.6897 | 0.2106 | -0.0213 | 3.2749
20 | 0.711 | 0.21801 | -0.0236 | 3.2613

## 5. Re 50k Mach 0.25 (1)
BIGFOIL.COM POLAR EXPORT
NACA67-620 a=0.8
NACA67-620 a=0.8 |  |  |  | Cl Max: | 1.751 | at alpha= | 10.5 | deg
JavaFoil+Calcfoil stall+Eppler ext transition |  |  |  | L/D Max: | 43.09 | at alpha= | 6.5 | deg
Re: | 50000 |  |  | Cd Min: | 0.02429 | at alpha= | -3 | deg
Mach: | 0.25 |  |  | Cl=0 at alpha= | -4.9921 | deg
|  |  |  | @ Cl=0.1, Cd= | 0.024817
|  |  |  | @ Cl=0.4, Cd= | 0.024438
|  |  |  | @ Cl=0.6, Cd= | 0.024851
alpha (deg) | Cl | Cd | Cm | Cl/Cd
-19.5 | -0.461 | 0.39167 | -0.016 | -1.176
-19 | -0.506 | 0.33776 | -0.016 | -1.499
-18.5 | -0.548 | 0.27722 | -0.018 | -1.978
-18 | -0.586 | 0.25419 | -0.018 | -2.306
-17.5 | -0.62 | 0.23097 | -0.018 | -2.683
-17 | -0.648 | 0.2095 | -0.018 | -3.095
-16.5 | -0.672 | 0.18938 | -0.018 | -3.549
-16 | -0.691 | 0.17499 | -0.018 | -3.946
-15.5 | -0.703 | 0.15878 | -0.018 | -4.43
-15 | -0.71 | 0.14655 | -0.018 | -4.847
-14.5 | -0.712 | 0.13653 | -0.019 | -5.212
-14 | -0.707 | 0.12602 | -0.02 | -5.611
-13.5 | -0.697 | 0.11748 | -0.021 | -5.933
-13 | -0.682 | 0.10965 | -0.022 | -6.215
-12.5 | -0.661 | 0.10169 | -0.022 | -6.499
-12 | -0.633 | 0.09652 | -0.021 | -6.563
-11.5 | -0.601 | 0.08904 | -0.024 | -6.747
-11 | -0.565 | 0.08463 | -0.024 | -6.678
-10.5 | -0.533 | 0.08126 | -0.051 | -6.558
-10 | -0.493 | 0.07608 | -0.054 | -6.479
-9.5 | -0.45 | 0.07113 | -0.056 | -6.33
-9 | -0.402 | 0.07355 | -0.048 | -5.461
-8.5 | -0.355 | 0.0691 | -0.05 | -5.144
-8 | -0.308 | 0.06551 | -0.051 | -4.696
-7.5 | -0.259 | 0.06173 | -0.052 | -4.189
-7 | -0.209 | 0.05836 | -0.053 | -3.575
-6.5 | -0.158 | 0.05546 | -0.055 | -2.845
-6 | -0.106 | 0.05289 | -0.056 | -2.006
-5.5 | -0.054 | 0.05037 | -0.058 | -1.073
-5 | -0.001 | 0.04804 | -0.061 | -0.03
-4.5 | 0.062 | 0.02496 | -0.111 | 2.473
-4 | 0.126 | 0.02472 | -0.113 | 5.078
-3.5 | 0.19 | 0.02459 | -0.115 | 7.709
-3 | 0.249 | 0.02429 | -0.113 | 10.251
-2.5 | 0.312 | 0.02429 | -0.115 | 12.828
-2 | 0.374 | 0.02438 | -0.116 | 15.354
-1.5 | 0.437 | 0.02452 | -0.118 | 17.821
-1 | 0.5 | 0.02468 | -0.12 | 20.239
-0.5 | 0.562 | 0.02491 | -0.121 | 22.573
0 | 0.627 | 0.02481 | -0.123 | 25.273
0.5 | 0.69 | 0.02517 | -0.124 | 27.398
1 | 0.752 | 0.02551 | -0.126 | 29.479
1.5 | 0.814 | 0.02592 | -0.127 | 31.415
2 | 0.877 | 0.02632 | -0.129 | 33.312
2.5 | 0.939 | 0.0268 | -0.13 | 35.04
3 | 1.001 | 0.02724 | -0.132 | 36.749
3.5 | 1.063 | 0.02785 | -0.133 | 38.155
4 | 1.115 | 0.02852 | -0.135 | 39.087
4.5 | 1.173 | 0.02915 | -0.136 | 40.239
5 | 1.231 | 0.02981 | -0.138 | 41.284
5.5 | 1.288 | 0.03065 | -0.139 | 42.008
6 | 1.343 | 0.03151 | -0.141 | 42.628
6.5 | 1.397 | 0.03243 | -0.142 | 43.09
7 | 1.476 | 0.04163 | -0.147 | 35.465
7.5 | 1.527 | 0.04127 | -0.148 | 36.991
8 | 1.573 | 0.04292 | -0.15 | 36.653
8.5 | 1.617 | 0.0448 | -0.151 | 36.086
9 | 1.657 | 0.04643 | -0.152 | 35.682
9.5 | 1.415 | 0.07481 | -0.079 | 18.915
10 | 1.724 | 0.05103 | -0.155 | 33.793
10.5 | 1.751 | 0.05291 | -0.156 | 33.086
11 | 1.487 | 0.09029 | -0.087 | 16.468
11.5 | 1.489 | 0.099 | -0.077 | 15.045
12 | 1.492 | 0.10586 | -0.075 | 14.099
12.5 | 1.486 | 0.1134 | -0.057 | 13.101
13 | 1.477 | 0.12372 | -0.057 | 11.942
13.5 | 1.462 | 0.13417 | -0.057 | 10.9
14 | 1.441 | 0.14723 | -0.056 | 9.786
14.5 | 1.412 | 0.16112 | -0.055 | 8.766
15 | 1.377 | 0.17012 | -0.054 | 8.097
15.5 | 1.336 | 0.19021 | -0.055 | 7.025

## 6. Re 50k Mach 0.25 (2)
BIGFOIL.COM POLAR EXPORT
NACA67-620 a=0.8
NACA67-620 a=0.8 |  |  |  | Cl Max: | 1.064 | at alpha= | 14.5 | deg
XFOIL ncrit=9 |  |  |  | L/D Max: | 16.192 | at alpha= | 13.5 | deg
Re: | 50000 |  |  | Cd Min: | 0.21449 | at alpha= | 19.5 | deg
Mach: | 0.25 |  |  | Cl=0 at alpha= | 2.6646 | deg
|  |  |  | @ Cl=0.1, Cd= | 0.079138
|  |  |  | @ Cl=0.4, Cd= | 0.097527
|  |  |  | @ Cl=0.6, Cd= | 0.10241
alpha (deg) | Cl | Cd | Cm | Cl/Cd
-10.5 | -0.5315 | 0.16747 | -0.0153 | -3.1737
-10 | -0.5247 | 0.16121 | -0.013 | -3.2548
-9.5 | -0.5033 | 0.15477 | -0.0103 | -3.2519
-9 | -0.5022 | 0.14982 | -0.0073 | -3.352
-8.5 | -0.5151 | 0.14473 | -0.0039 | -3.559
-8 | -0.5013 | 0.13923 | -0.0008 | -3.6005
-7.5 | -0.4979 | 0.13406 | 0.003 | -3.714
-7 | -0.8078 | 0.09682 | -0.0115 | -8.3433
-6.5 | -0.878 | 0.08377 | -0.0046 | -10.4811
-6 | -0.8779 | 0.07557 | 0 | -11.617
-5.5 | -0.8819 | 0.06745 | 0.0062 | -13.0749
-5 | -0.8579 | 0.06158 | 0.0096 | -13.9315
-4.5 | -0.8276 | 0.05694 | 0.0128 | -14.5346
-4 | -0.792 | 0.05333 | 0.0157 | -14.8509
-3.5 | -0.7512 | 0.0505 | 0.0182 | -14.8752
-3 | -0.7067 | 0.04835 | 0.0198 | -14.6163
-2.5 | -0.6544 | 0.04722 | 0.0207 | -13.8585
-2 | -0.2304 | 0.06694 | -0.0279 | -3.4419
-1.5 | -0.2127 | 0.06663 | -0.0242 | -3.1923
-1 | -0.1941 | 0.06655 | -0.0205 | -2.9166
-0.5 | -0.1751 | 0.06665 | -0.0168 | -2.6272
0 | -0.1559 | 0.06691 | -0.0131 | -2.33
0.5 | -0.1367 | 0.0673 | -0.0095 | -2.0312
1 | -0.1176 | 0.06781 | -0.0059 | -1.7343
1.5 | -0.0988 | 0.06843 | -0.0024 | -1.4438
2 | -0.0579 | 0.07001 | -0.0037 | -0.82702
2.5 | -0.0131 | 0.07205 | -0.0058 | -0.18182
3 | 0.0267 | 0.0745 | -0.0067 | 0.35839
3.5 | 0.0596 | 0.07662 | -0.0064 | 0.77786
4 | 0.0864 | 0.07817 | -0.0051 | 1.1053
4.5 | 0.1131 | 0.08007 | -0.0037 | 1.4125
5 | 0.1395 | 0.08225 | -0.0025 | 1.696
5.5 | 0.165 | 0.08455 | -0.0011 | 1.9515
6 | 0.1868 | 0.08657 | 0.0008 | 2.1578
6.5 | 0.2029 | 0.0881 | 0.0034 | 2.3031
7 | 0.2155 | 0.08942 | 0.0065 | 2.41
7.5 | 0.2314 | 0.09117 | 0.0089 | 2.5381
8 | 0.2564 | 0.09387 | 0.01 | 2.7314
8.5 | 0.2692 | 0.09598 | 0.0125 | 2.8048
9 | 0.3027 | 0.099 | 0.0123 | 3.0576
9.5 | 0.3624 | 0.09714 | 0.0122 | 3.7307
10 | 0.4159 | 0.09769 | 0.0117 | 4.2573
10.5 | 0.4635 | 0.09885 | 0.0114 | 4.6889
11 | 0.5305 | 0.09933 | 0.0101 | 5.3408
11.5 | 0.5639 | 0.10099 | 0.0111 | 5.5837
12 | 0.6008 | 0.10244 | 0.0121 | 5.8649
12.5 | 0.6655 | 0.10078 | 0.0135 | 6.6035
13.5 | 1.012 | 0.0625 | 0.024 | 16.192
14 | 1.0366 | 0.06599 | 0.027 | 15.7084
14.5 | 1.064 | 0.07052 | 0.029 | 15.0879
15 | 1.064 | 0.0773 | 0.0315 | 13.7646
15.5 | 1.0637 | 0.0844 | 0.0334 | 12.6031
16 | 0.9898 | 0.09764 | 0.0348 | 10.1372
17 | 0.7084 | 0.16324 | 0.0063 | 4.3396
17.5 | 0.7005 | 0.17579 | 0.0003 | 3.9849
18.5 | 0.6744 | 0.20263 | -0.0155 | 3.3282
19 | 0.6807 | 0.20798 | -0.0188 | 3.2729
19.5 | 0.6946 | 0.21449 | -0.0219 | 3.2384

## 7. Re 50k Mach 0.50 (1)
BIGFOIL.COM POLAR EXPORT
NACA67-620 a=0.8
NACA67-620 a=0.8 |  |  |  | Cl Max: | 1.684 | at alpha= | 8.5 | deg
JavaFoil+Calcfoil stall+Eppler ext transition |  |  |  | L/D Max: | 39.645 | at alpha= | 6 | deg
Re: | 50000 |  |  | Cd Min: | 0.0267 | at alpha= | -3 | deg
Mach: | 0.5 |  |  | Cl=0 at alpha= | -4.9831 | deg
|  |  |  | @ Cl=0.1, Cd= | 0.037673
|  |  |  | @ Cl=0.4, Cd= | 0.026857
|  |  |  | @ Cl=0.6, Cd= | 0.027442
alpha (deg) | Cl | Cd | Cm | Cl/Cd
-20 | -0.864 | 0.4503 | -0.039 | -1.918
-19.5 | -0.836 | 0.42039 | -0.04 | -1.988
-19 | -0.807 | 0.42517 | -0.041 | -1.899
-18.5 | -0.779 | 0.41118 | -0.042 | -1.895
-18 | -0.75 | 0.39772 | -0.043 | -1.887
-17.5 | -0.72 | 0.38725 | -0.042 | -1.86
-17 | -0.692 | 0.39499 | -0.042 | -1.752
-16.5 | -0.663 | 0.38028 | -0.043 | -1.745
-16 | -0.635 | 0.36071 | -0.044 | -1.761
-15.5 | -0.607 | 0.35324 | -0.045 | -1.717
-15 | -0.578 | 0.35075 | -0.046 | -1.648
-14.5 | -0.548 | 0.33386 | -0.044 | -1.642
-14 | -0.519 | 0.30539 | -0.044 | -1.701
-13.5 | -0.491 | 0.30036 | -0.045 | -1.634
-13 | -0.462 | 0.29362 | -0.046 | -1.574
-12.5 | -0.434 | 0.28907 | -0.047 | -1.5
-12 | -0.404 | 0.25873 | -0.044 | -1.561
-11.5 | -0.374 | 0.18906 | -0.022 | -1.978
-11 | -0.345 | 0.16344 | -0.025 | -2.113
-10.5 | -0.317 | 0.11362 | -0.024 | -2.787
-10 | -0.397 | 0.08813 | -0.023 | -4.509
-9.5 | -0.424 | 0.08007 | -0.024 | -5.298
-9 | -0.405 | 0.0727 | -0.028 | -5.568
-8.5 | -0.374 | 0.07275 | -0.061 | -5.141
-8 | -0.331 | 0.06777 | -0.063 | -4.881
-7.5 | -0.28 | 0.06942 | -0.057 | -4.039
-7 | -0.228 | 0.06462 | -0.058 | -3.533
-6.5 | -0.174 | 0.06013 | -0.059 | -2.89
-6 | -0.117 | 0.05666 | -0.061 | -2.071
-5.5 | -0.06 | 0.05373 | -0.063 | -1.114
-5 | -0.002 | 0.05125 | -0.065 | -0.031
-4.5 | 0.057 | 0.04911 | -0.068 | 1.167
-4 | 0.139 | 0.0273 | -0.126 | 5.099
-3.5 | 0.21 | 0.0272 | -0.127 | 7.735
-3 | 0.278 | 0.0267 | -0.126 | 10.417
-2.5 | 0.348 | 0.02679 | -0.128 | 12.997
-2 | 0.418 | 0.02688 | -0.13 | 15.559
-1.5 | 0.488 | 0.02696 | -0.132 | 18.106
-1 | 0.558 | 0.02725 | -0.133 | 20.487
-0.5 | 0.628 | 0.02757 | -0.135 | 22.79
0 | 0.7 | 0.02778 | -0.137 | 25.203
0.5 | 0.77 | 0.02827 | -0.139 | 27.234
1 | 0.84 | 0.02869 | -0.14 | 29.267
1.5 | 0.909 | 0.02924 | -0.142 | 31.095
2 | 0.979 | 0.02986 | -0.144 | 32.789
2.5 | 1.048 | 0.03054 | -0.146 | 34.334
3 | 1.118 | 0.03116 | -0.147 | 35.871
3.5 | 1.187 | 0.03201 | -0.149 | 37.073
4 | 1.24 | 0.03288 | -0.151 | 37.714
4.5 | 1.304 | 0.03399 | -0.152 | 38.352
5 | 1.365 | 0.03504 | -0.154 | 38.966
5.5 | 1.425 | 0.03613 | -0.155 | 39.433
6 | 1.482 | 0.03737 | -0.157 | 39.645
6.5 | 1.536 | 0.03903 | -0.159 | 39.35
7 | 1.611 | 0.05025 | -0.163 | 32.067
7.5 | 1.65 | 0.05253 | -0.165 | 31.416
8 | 1.402 | 0.07062 | -0.085 | 19.858
8.5 | 1.684 | 0.05955 | -0.168 | 28.282
9 | 1.395 | 0.08467 | -0.087 | 16.478
9.5 | 1.326 | 0.09709 | -0.058 | 13.653
10 | 1.059 | 0.13726 | -0.053 | 7.718
10.5 | 0.877 | 0.19094 | -0.054 | 4.591
11 | 0.905 | 0.23908 | -0.07 | 3.786
11.5 | 0.934 | 0.2787 | -0.077 | 3.35
12 | 0.961 | 0.27934 | -0.079 | 3.441
12.5 | 0.99 | 0.30638 | -0.086 | 3.231
13 | 1.018 | 0.31299 | -0.088 | 3.251
13.5 | 1.045 | 0.31843 | -0.089 | 3.281

## 8. Re 50k Mach 0.50 (2)
BIGFOIL.COM POLAR EXPORT
NACA67-620 a=0.8
NACA67-620 a=0.8 |  |  |  | Cl Max: | 0.7626 | at alpha= | 20 | deg
XFOIL ncrit=9 |  |  |  | L/D Max: | 5.2907 | at alpha= | 12.5 | deg
Re: | 50000 |  |  | Cd Min: | 0.28751 | at alpha= | -20 | deg
Mach: | 0.5 |  |  | Cl=0 at alpha= | 2.4661 | deg
|  |  |  | @ Cl=0.1, Cd= | 0.086156
|  |  |  | @ Cl=0.4, Cd= | 0.10307
|  |  |  | @ Cl=0.6, Cd= | 0.11614
alpha (deg) | Cl | Cd | Cm | Cl/Cd
-20 | -0.5563 | 0.28751 | -0.0262 | -1.9349
-19.5 | -0.5565 | 0.28359 | -0.0271 | -1.9623
-19 | -0.5417 | 0.27471 | -0.0262 | -1.9719
-18.5 | -0.5536 | 0.27626 | -0.028 | -2.0039
-18 | -0.5323 | 0.26376 | -0.0267 | -2.0181
-17.5 | -0.5371 | 0.26191 | -0.0276 | -2.0507
-17 | -0.5252 | 0.25324 | -0.0271 | -2.0739
-16.5 | -0.5248 | 0.24957 | -0.0272 | -2.1028
-16 | -0.5171 | 0.24238 | -0.0269 | -2.1334
-15.5 | -0.5127 | 0.23737 | -0.0266 | -2.1599
-15 | -0.5082 | 0.23124 | -0.0263 | -2.1977
-14.5 | -0.5148 | 0.22879 | -0.0262 | -2.2501
-14 | -0.4974 | 0.21985 | -0.0251 | -2.2625
-13.5 | -0.521 | 0.22025 | -0.0253 | -2.3655
-13 | -0.4903 | 0.20908 | -0.0237 | -2.345
-12.5 | -0.4898 | 0.20378 | -0.0229 | -2.4036
-12 | -0.5015 | 0.20048 | -0.022 | -2.5015
-11.5 | -0.5021 | 0.19576 | -0.0205 | -2.5649
-11 | -0.482 | 0.18761 | -0.019 | -2.5692
-10.5 | -0.4788 | 0.18195 | -0.0173 | -2.6315
-10 | -0.4799 | 0.17692 | -0.0153 | -2.7125
-9.5 | -0.4931 | 0.17298 | -0.0127 | -2.8506
-8.5 | -0.4869 | 0.16086 | -0.008 | -3.0269
-8 | -0.4732 | 0.15457 | -0.0056 | -3.0614
-7 | -0.6248 | 0.121 | -0.027 | -5.1636
-6.5 | -0.6501 | 0.11149 | -0.026 | -5.831
-6 | -0.7564 | 0.10054 | -0.0204 | -7.5234
-5.5 | -0.7981 | 0.09242 | -0.0136 | -8.6356
-5 | -0.8333 | 0.08433 | -0.0063 | -9.8814
-4.5 | -0.8538 | 0.07659 | 0.0006 | -11.1477
-4 | -0.8569 | 0.06968 | 0.0069 | -12.2976
-3.5 | -0.8449 | 0.06384 | 0.0125 | -13.2346
-3 | -0.8168 | 0.05897 | 0.017 | -13.8511
-2.5 | -0.774 | 0.05538 | 0.02 | -13.9762
-2 | -0.7207 | 0.05296 | 0.022 | -13.6084
-1.5 | -0.6487 | 0.05239 | 0.0219 | -12.3821
-1 | -0.2161 | 0.07372 | -0.025 | -2.9314
-0.5 | -0.1951 | 0.07369 | -0.0209 | -2.6476
0 | -0.1737 | 0.07389 | -0.0168 | -2.3508
0.5 | -0.152 | 0.07429 | -0.0128 | -2.046
1 | -0.1303 | 0.07487 | -0.0088 | -1.7403
1.5 | -0.0897 | 0.07638 | -0.009 | -1.1744
2 | -0.0412 | 0.07814 | -0.011 | -0.52726
2.5 | 0.003 | 0.08085 | -0.012 | 0.037106
3 | 0.034 | 0.08215 | -0.0106 | 0.41388
3.5 | 0.064 | 0.08374 | -0.0091 | 0.76427
4 | 0.0928 | 0.08562 | -0.0075 | 1.0839
4.5 | 0.1202 | 0.08766 | -0.0057 | 1.3712
5 | 0.1463 | 0.08978 | -0.0039 | 1.6295
5.5 | 0.1713 | 0.09197 | -0.002 | 1.8626
6 | 0.1971 | 0.09437 | -0.0004 | 2.0886
6.5 | 0.2289 | 0.09761 | 0.0002 | 2.345
7 | 0.2432 | 0.09943 | 0.0033 | 2.4459
7.5 | 0.2723 | 0.10204 | 0.0044 | 2.6686
8 | 0.3026 | 0.1044 | 0.0056 | 2.8985
8.5 | 0.3598 | 0.10226 | 0.007 | 3.5185
9 | 0.407 | 0.10321 | 0.0083 | 3.9434
9.5 | 0.4289 | 0.10424 | 0.0119 | 4.1145
10 | 0.4521 | 0.10549 | 0.0153 | 4.2857
10.5 | 0.4773 | 0.10717 | 0.0181 | 4.4537
11 | 0.5042 | 0.10945 | 0.0201 | 4.6067
11.5 | 0.5325 | 0.11229 | 0.0215 | 4.7422
12 | 0.5619 | 0.11542 | 0.0226 | 4.8683
12.5 | 0.6161 | 0.11645 | 0.0243 | 5.2907
13 | 0.6224 | 0.12162 | 0.0251 | 5.1176
13.5 | 0.6374 | 0.12653 | 0.0255 | 5.0375
14 | 0.65 | 0.13252 | 0.0251 | 4.9049
14.5 | 0.671 | 0.13822 | 0.0247 | 4.8546
15 | 0.6695 | 0.14764 | 0.0214 | 4.5347
15.5 | 0.6806 | 0.15602 | 0.0186 | 4.3623
16 | 0.6668 | 0.16766 | 0.0124 | 3.9771
16.5 | 0.6687 | 0.17755 | 0.0074 | 3.7663
17 | 0.6749 | 0.18733 | 0.0023 | 3.6027
18 | 0.6765 | 0.21282 | -0.0132 | 3.1787
18.5 | 0.7043 | 0.22211 | -0.0165 | 3.171
19 | 0.7088 | 0.22669 | -0.021 | 3.1267
19.5 | 0.7306 | 0.23511 | -0.0248 | 3.1075
20 | 0.7626 | 0.24651 | -0.0279 | 3.0936

## 9. Re 100k Mach 0.00 (1)
BIGFOIL.COM POLAR EXPORT
NACA67-620 a=0.8
NACA67-620 a=0.8 |  |  |  | Cl Max: | 1.823 | at alpha= | 12.5 | deg
JavaFoil+Calcfoil stall+Eppler ext transition |  |  |  | L/D Max: | 60.933 | at alpha= | 7.5 | deg
Re: | 100000 |  |  | Cd Min: | 0.01737 | at alpha= | -2.5 | deg
Mach: | 0 |  |  | Cl=0 at alpha= | -4.9839 | deg
|  |  |  | @ Cl=0.1, Cd= | 0.018966
|  |  |  | @ Cl=0.4, Cd= | 0.017418
|  |  |  | @ Cl=0.6, Cd= | 0.017588
alpha (deg) | Cl | Cd | Cm | Cl/Cd
-20 | -0.79 | 0.21563 | -0.014 | -3.666
-19.5 | -0.8 | 0.19711 | -0.016 | -4.061
-19 | -0.808 | 0.18783 | -0.016 | -4.304
-18.5 | -0.815 | 0.17846 | -0.016 | -4.564
-18 | -0.818 | 0.16899 | -0.017 | -4.843
-17.5 | -0.82 | 0.15979 | -0.017 | -5.13
-17 | -0.819 | 0.15069 | -0.018 | -5.432
-16.5 | -0.815 | 0.14185 | -0.018 | -5.742
-16 | -0.808 | 0.13427 | -0.019 | -6.014
-15.5 | -0.798 | 0.12704 | -0.02 | -6.278
-15 | -0.784 | 0.11961 | -0.02 | -6.557
-14.5 | -0.768 | 0.11333 | -0.021 | -6.775
-14 | -0.748 | 0.10691 | -0.022 | -6.997
-13.5 | -0.733 | 0.10395 | -0.044 | -7.051
-13 | -0.707 | 0.09805 | -0.046 | -7.21
-12.5 | -0.678 | 0.09219 | -0.047 | -7.354
-12 | -0.637 | 0.08567 | -0.023 | -7.43
-11.5 | -0.608 | 0.08091 | -0.051 | -7.518
-11 | -0.57 | 0.07627 | -0.053 | -7.472
-10.5 | -0.532 | 0.06959 | -0.057 | -7.642
-10 | -0.494 | 0.06199 | -0.063 | -7.971
-9.5 | -0.438 | 0.06821 | -0.047 | -6.427
-9 | -0.393 | 0.06413 | -0.048 | -6.133
-8.5 | -0.347 | 0.06095 | -0.049 | -5.694
-8 | -0.3 | 0.05747 | -0.05 | -5.217
-7.5 | -0.252 | 0.05446 | -0.051 | -4.622
-7 | -0.203 | 0.05161 | -0.052 | -3.93
-6.5 | -0.153 | 0.04892 | -0.055 | -3.135
-6 | -0.103 | 0.04593 | -0.059 | -2.251
-5.5 | -0.063 | 0.01975 | -0.105 | -3.19
-5 | -0.002 | 0.01945 | -0.107 | -0.086
-4.5 | 0.06 | 0.01914 | -0.109 | 3.139
-4 | 0.122 | 0.01887 | -0.11 | 6.469
-3.5 | 0.18 | 0.01745 | -0.108 | 10.289
-3 | 0.241 | 0.0174 | -0.11 | 13.868
-2.5 | 0.302 | 0.01737 | -0.112 | 17.392
-2 | 0.363 | 0.01737 | -0.113 | 20.895
-1.5 | 0.424 | 0.01745 | -0.115 | 24.274
-1 | 0.484 | 0.01755 | -0.116 | 27.592
-0.5 | 0.545 | 0.01764 | -0.118 | 30.91
0 | 0.608 | 0.01758 | -0.119 | 34.585
0.5 | 0.669 | 0.01772 | -0.121 | 37.72
1 | 0.729 | 0.01803 | -0.122 | 40.432
1.5 | 0.79 | 0.01826 | -0.124 | 43.237
2 | 0.85 | 0.01854 | -0.125 | 45.858
2.5 | 0.91 | 0.01882 | -0.127 | 48.36
3 | 0.971 | 0.01916 | -0.128 | 50.646
3.5 | 1.031 | 0.01958 | -0.13 | 52.646
4 | 1.082 | 0.02 | -0.131 | 54.116
4.5 | 1.139 | 0.02037 | -0.133 | 55.925
5 | 1.196 | 0.02092 | -0.134 | 57.166
5.5 | 1.251 | 0.02145 | -0.135 | 58.321
6 | 1.306 | 0.022 | -0.137 | 59.361
6.5 | 1.36 | 0.02263 | -0.138 | 60.078
7 | 1.412 | 0.02322 | -0.14 | 60.815
7.5 | 1.463 | 0.024 | -0.141 | 60.933
8 | 1.536 | 0.03457 | -0.145 | 44.435
8.5 | 1.582 | 0.03575 | -0.147 | 44.243
9 | 1.625 | 0.03702 | -0.148 | 43.893
9.5 | 1.666 | 0.03871 | -0.149 | 43.025
10 | 1.703 | 0.04007 | -0.151 | 42.494
10.5 | 1.737 | 0.04204 | -0.152 | 41.322
11 | 1.766 | 0.04387 | -0.153 | 40.255
11.5 | 1.789 | 0.04571 | -0.154 | 39.147
12 | 1.809 | 0.04755 | -0.156 | 38.033
12.5 | 1.823 | 0.04947 | -0.157 | 36.842
13 | 1.542 | 0.10147 | -0.089 | 15.199
13.5 | 1.543 | 0.1091 | -0.084 | 14.145
14 | 1.541 | 0.11732 | -0.077 | 13.132
14.5 | 1.533 | 0.124 | -0.058 | 12.363
15 | 1.533 | 0.13216 | -0.075 | 11.596
15.5 | 1.519 | 0.14008 | -0.058 | 10.847
16 | 1.508 | 0.14843 | -0.058 | 10.157
16.5 | 1.493 | 0.15907 | -0.059 | 9.386
17 | 1.475 | 0.16714 | -0.057 | 8.825
17.5 | 1.455 | 0.17999 | -0.06 | 8.084

## 10. Re 100k Mach 0.00 (2)
BIGFOIL.COM POLAR EXPORT
NACA67-620 a=0.8
NACA67-620 a=0.8 |  |  |  | Cl Max: | 1.2312 | at alpha= | 17.5 | deg
XFOIL ncrit=9 |  |  |  | L/D Max: | 24.256 | at alpha= | 12.5 | deg
Re: | 100000 |  |  | Cd Min: | 0.17039 | at alpha= | -12.5 | deg
Mach: | 0 |  |  | Cl=0 at alpha= | -0.25232 | deg
|  |  |  | @ Cl=0.1, Cd= | 0.067978
|  |  |  | @ Cl=0.4, Cd= | 0.069569
|  |  |  | @ Cl=0.6, Cd= | 0.065836
alpha (deg) | Cl | Cd | Cm | Cl/Cd
-12.5 | -0.5663 | 0.17039 | -0.0306 | -3.3236
-12 | -0.541 | 0.1636 | -0.027 | -3.3068
-11.5 | -0.5351 | 0.15879 | -0.0253 | -3.3699
-11 | -0.5978 | 0.14927 | -0.0305 | -4.0048
-10.5 | -0.5619 | 0.14532 | -0.0253 | -3.8666
-10 | -0.6625 | 0.13361 | -0.0325 | -4.9585
-9.5 | -0.6123 | 0.12971 | -0.0257 | -4.7205
-9 | -0.6843 | 0.1177 | -0.0326 | -5.8139
-8.5 | -0.6701 | 0.11073 | -0.0312 | -6.0517
-8 | -0.739 | 0.1031 | -0.0278 | -7.1678
-7.5 | -0.895 | 0.07514 | -0.015 | -11.9111
-7 | -0.8811 | 0.0646 | -0.0103 | -13.6393
-6.5 | -0.8554 | 0.05955 | -0.007 | -14.3644
-6 | -0.8254 | 0.05487 | -0.0038 | -15.0428
-5.5 | -0.779 | 0.05275 | -0.0029 | -14.7678
-5 | -0.7487 | 0.04952 | 0.0001 | -15.1191
-4.5 | -0.6993 | 0.04861 | 0.0004 | -14.3859
-4 | -0.6443 | 0.04861 | -0.0005 | -13.2545
-3.5 | -0.6147 | 0.04654 | 0.0031 | -13.208
-2.5 | -0.5298 | 0.04601 | 0.0055 | -11.5149
-2 | -0.4923 | 0.04545 | 0.0077 | -10.8317
-1.5 | -0.493 | 0.04599 | 0.0223 | -10.7197
-1 | -0.48 | 0.0474 | 0.0349 | -10.1266
-0.5 | -0.0107 | 0.06406 | -0.0459 | -0.16703
0 | 0.0109 | 0.06467 | -0.0429 | 0.16855
0.5 | 0.0495 | 0.06578 | -0.0428 | 0.75251
1 | 0.062 | 0.06581 | -0.0381 | 0.94211
1.5 | 0.1165 | 0.06892 | -0.0407 | 1.6904
2 | 0.1255 | 0.06809 | -0.0353 | 1.8431
2.5 | 0.1423 | 0.06863 | -0.0315 | 2.0734
3 | 0.165 | 0.06967 | -0.0288 | 2.3683
3.5 | 0.1932 | 0.07089 | -0.0269 | 2.7253
4 | 0.2217 | 0.07166 | -0.0248 | 3.0938
4.5 | 0.293 | 0.07243 | -0.0283 | 4.0453
5 | 0.3347 | 0.07003 | -0.0261 | 4.7794
5.5 | 0.3855 | 0.06967 | -0.0261 | 5.5332
6 | 0.417 | 0.06945 | -0.0235 | 6.0043
6.5 | 0.4491 | 0.06923 | -0.0209 | 6.4871
7 | 0.4874 | 0.06881 | -0.0189 | 7.0833
7.5 | 0.5272 | 0.06813 | -0.0169 | 7.7381
8 | 0.5664 | 0.06714 | -0.0145 | 8.4361
8.5 | 0.6053 | 0.06563 | -0.0116 | 9.2229
9 | 0.6443 | 0.06353 | -0.0081 | 10.1417
10.5 | 0.7852 | 0.05413 | 0.0013 | 14.5058
11 | 0.8642 | 0.04862 | 0.0015 | 17.7746
11.5 | 0.9424 | 0.04357 | 0.0016 | 21.6296
12 | 1.0011 | 0.04133 | 0.0025 | 24.2221
12.5 | 1.0253 | 0.04227 | 0.0062 | 24.256
13 | 1.0277 | 0.04524 | 0.0112 | 22.7166
13.5 | 1.0205 | 0.0495 | 0.0163 | 20.6162
14 | 1.0184 | 0.05387 | 0.0203 | 18.9048
14.5 | 1.0349 | 0.05708 | 0.0227 | 18.1307
15 | 1.0706 | 0.05919 | 0.0236 | 18.0875
15.5 | 1.1111 | 0.06134 | 0.0238 | 18.1138
16 | 1.1552 | 0.06368 | 0.0236 | 18.1407
16.5 | 1.178 | 0.06717 | 0.0247 | 17.5376
17 | 1.1958 | 0.07162 | 0.0258 | 16.6965
17.5 | 1.2312 | 0.07551 | 0.0255 | 16.3051
18 | 1.1994 | 0.08288 | 0.0288 | 14.4715
18.5 | 1.1759 | 0.0908 | 0.0303 | 12.9504
19 | 1.1799 | 0.09657 | 0.0302 | 12.2181
19.5 | 1.1418 | 0.10692 | 0.0295 | 10.679
20 | 1.083 | 0.12035 | 0.0262 | 8.9988

## 11. Re 100k Mach 0.10 (1)
BIGFOIL.COM POLAR EXPORT
NACA67-620 a=0.8
NACA67-620 a=0.8 |  |  |  | Cl Max: | 1.818 | at alpha= | 12.5 | deg
JavaFoil+Calcfoil stall+Eppler ext transition |  |  |  | L/D Max: | 60.582 | at alpha= | 7 | deg
Re: | 100000 |  |  | Cd Min: | 0.01743 | at alpha= | -2.5 | deg
Mach: | 0.1 |  |  | Cl=0 at alpha= | -4.9839 | deg
|  |  |  | @ Cl=0.1, Cd= | 0.019035
|  |  |  | @ Cl=0.4, Cd= | 0.017487
|  |  |  | @ Cl=0.6, Cd= | 0.017649
alpha (deg) | Cl | Cd | Cm | Cl/Cd
-20 | -0.754 | 0.22293 | -0.014 | -3.381
-19.5 | -0.767 | 0.20364 | -0.016 | -3.767
-19 | -0.778 | 0.19182 | -0.016 | -4.058
-18.5 | -0.788 | 0.1824 | -0.017 | -4.319
-18 | -0.795 | 0.1721 | -0.017 | -4.619
-17.5 | -0.799 | 0.16283 | -0.017 | -4.91
-17 | -0.801 | 0.15288 | -0.018 | -5.241
-16.5 | -0.8 | 0.1441 | -0.018 | -5.551
-16 | -0.796 | 0.13553 | -0.019 | -5.87
-15.5 | -0.788 | 0.12835 | -0.019 | -6.139
-15 | -0.777 | 0.12094 | -0.02 | -6.423
-14.5 | -0.762 | 0.1145 | -0.021 | -6.657
-14 | -0.744 | 0.10735 | -0.021 | -6.931
-13.5 | -0.723 | 0.10141 | -0.022 | -7.125
-13 | -0.705 | 0.09918 | -0.046 | -7.112
-12.5 | -0.677 | 0.09283 | -0.047 | -7.294
-12 | -0.637 | 0.08599 | -0.023 | -7.405
-11.5 | -0.609 | 0.08226 | -0.05 | -7.398
-11 | -0.571 | 0.07684 | -0.052 | -7.425
-10.5 | -0.532 | 0.07047 | -0.056 | -7.552
-10 | -0.494 | 0.06351 | -0.061 | -7.775
-9.5 | -0.44 | 0.06846 | -0.047 | -6.423
-9 | -0.395 | 0.06456 | -0.048 | -6.115
-8.5 | -0.348 | 0.06109 | -0.049 | -5.702
-8 | -0.301 | 0.05773 | -0.05 | -5.215
-7.5 | -0.253 | 0.05453 | -0.052 | -4.638
-7 | -0.204 | 0.05179 | -0.053 | -3.935
-6.5 | -0.154 | 0.04904 | -0.054 | -3.141
-6 | -0.104 | 0.04619 | -0.058 | -2.247
-5.5 | -0.063 | 0.01987 | -0.106 | -3.186
-5 | -0.002 | 0.01953 | -0.107 | -0.086
-4.5 | 0.06 | 0.0192 | -0.109 | 3.143
-4 | 0.123 | 0.01894 | -0.111 | 6.478
-3.5 | 0.185 | 0.01873 | -0.112 | 9.89
-3 | 0.243 | 0.01746 | -0.111 | 13.889
-2.5 | 0.304 | 0.01743 | -0.112 | 17.42
-2 | 0.365 | 0.01747 | -0.114 | 20.871
-1.5 | 0.426 | 0.0175 | -0.115 | 24.318
-1 | 0.487 | 0.0176 | -0.117 | 27.66
-0.5 | 0.548 | 0.01769 | -0.118 | 30.967
0 | 0.611 | 0.01764 | -0.12 | 34.633
0.5 | 0.672 | 0.01785 | -0.121 | 37.642
1 | 0.733 | 0.01806 | -0.123 | 40.565
1.5 | 0.793 | 0.01833 | -0.124 | 43.276
2 | 0.854 | 0.01861 | -0.126 | 45.897
2.5 | 0.915 | 0.01892 | -0.127 | 48.362
3 | 0.975 | 0.01924 | -0.129 | 50.682
3.5 | 1.036 | 0.01967 | -0.13 | 52.676
4 | 1.087 | 0.02009 | -0.132 | 54.13
4.5 | 1.145 | 0.02056 | -0.133 | 55.686
5 | 1.201 | 0.02102 | -0.135 | 57.152
5.5 | 1.257 | 0.02159 | -0.136 | 58.229
6 | 1.312 | 0.02216 | -0.138 | 59.21
6.5 | 1.366 | 0.0228 | -0.139 | 59.92
7 | 1.418 | 0.02341 | -0.14 | 60.582
7.5 | 1.494 | 0.03336 | -0.145 | 44.793
8 | 1.542 | 0.03472 | -0.146 | 44.43
8.5 | 1.588 | 0.03608 | -0.148 | 44.008
9 | 1.631 | 0.03765 | -0.149 | 43.317
9.5 | 1.671 | 0.03912 | -0.15 | 42.705
10 | 1.707 | 0.04054 | -0.151 | 42.113
10.5 | 1.741 | 0.0426 | -0.153 | 40.861
11 | 1.768 | 0.04451 | -0.154 | 39.727
11.5 | 1.79 | 0.04637 | -0.155 | 38.608
12 | 1.807 | 0.04828 | -0.156 | 37.433
12.5 | 1.818 | 0.05002 | -0.157 | 36.355
13 | 1.533 | 0.10349 | -0.085 | 14.817
13.5 | 1.534 | 0.11034 | -0.081 | 13.905
14 | 1.53 | 0.11891 | -0.076 | 12.87
14.5 | 1.521 | 0.12487 | -0.057 | 12.178
15 | 1.513 | 0.13222 | -0.059 | 11.441
15.5 | 1.501 | 0.1437 | -0.059 | 10.443
16 | 1.485 | 0.1522 | -0.057 | 9.757
16.5 | 1.466 | 0.16213 | -0.058 | 9.045
17 | 1.445 | 0.17261 | -0.058 | 8.37
17.5 | 1.42 | 0.1838 | -0.057 | 7.726

## 12. Re 100k Mach 0.10 (2)
BIGFOIL.COM POLAR EXPORT
NACA67-620 a=0.8
NACA67-620 a=0.8 |  |  |  | Cl Max: | 1.2175 | at alpha= | 17.5 | deg
XFOIL ncrit=9 |  |  |  | L/D Max: | 23.9065 | at alpha= | 12.5 | deg
Re: | 100000 |  |  | Cd Min: | 0.16624 | at alpha= | -12.5 | deg
Mach: | 0.1 |  |  | Cl=0 at alpha= | -0.2421 | deg
|  |  |  | @ Cl=0.1, Cd= | 0.068161
|  |  |  | @ Cl=0.4, Cd= | 0.069772
|  |  |  | @ Cl=0.6, Cd= | 0.066106
alpha (deg) | Cl | Cd | Cm | Cl/Cd
-12.5 | -0.4376 | 0.16624 | -0.0269 | -2.6323
-12 | -0.412 | 0.16149 | -0.0236 | -2.5512
-11.5 | -0.4543 | 0.15874 | -0.0277 | -2.8619
-10.5 | -0.5574 | 0.14652 | -0.0251 | -3.8043
-10 | -0.6681 | 0.13454 | -0.0332 | -4.9658
-9.5 | -0.6036 | 0.13137 | -0.0253 | -4.5947
-9 | -0.7013 | 0.11844 | -0.0334 | -5.9211
-8.5 | -0.6445 | 0.1137 | -0.0306 | -5.6684
-8 | -0.74 | 0.10439 | -0.0281 | -7.0888
-7.5 | -0.8945 | 0.07806 | -0.0153 | -11.4591
-7 | -0.8817 | 0.06594 | -0.0113 | -13.3712
-6.5 | -0.8584 | 0.06061 | -0.0078 | -14.1627
-6 | -0.8287 | 0.05578 | -0.0045 | -14.8566
-5.5 | -0.7826 | 0.05388 | -0.0034 | -14.5249
-5 | -0.7536 | 0.05001 | -0.0002 | -15.069
-4.5 | -0.7035 | 0.04906 | 0 | -14.3396
-4 | -0.6535 | 0.04852 | 0.0001 | -13.4687
-3.5 | -0.6188 | 0.04683 | 0.0029 | -13.2138
-3 | -0.5635 | 0.04717 | 0.002 | -11.9462
-2.5 | -0.5341 | 0.04613 | 0.0055 | -11.5781
-2 | -0.4943 | 0.04577 | 0.0073 | -10.7997
-1.5 | -0.4914 | 0.04606 | 0.0206 | -10.6687
-1 | -0.4852 | 0.04716 | 0.0347 | -10.2884
-0.5 | -0.0098 | 0.0644 | -0.0464 | -0.15217
0 | 0.0092 | 0.0648 | -0.0428 | 0.14198
0.5 | 0.0512 | 0.06623 | -0.0433 | 0.77306
1 | 0.0627 | 0.06609 | -0.0384 | 0.94871
1.5 | 0.1043 | 0.0684 | -0.0388 | 1.5249
2.5 | 0.1445 | 0.06895 | -0.0319 | 2.0957
3 | 0.1661 | 0.0699 | -0.029 | 2.3763
3.5 | 0.1926 | 0.07098 | -0.0268 | 2.7134
4 | 0.2248 | 0.07184 | -0.0252 | 3.1292
4.5 | 0.2901 | 0.07118 | -0.0271 | 4.0756
5 | 0.3404 | 0.07014 | -0.0267 | 4.8532
5.5 | 0.3934 | 0.06981 | -0.0269 | 5.6353
6 | 0.4142 | 0.06969 | -0.0229 | 5.9435
6.5 | 0.4526 | 0.06938 | -0.0211 | 6.5235
7 | 0.4929 | 0.0689 | -0.0193 | 7.1538
7.5 | 0.5342 | 0.06818 | -0.0174 | 7.8351
8 | 0.5741 | 0.06712 | -0.015 | 8.5533
8.5 | 0.6142 | 0.06555 | -0.0121 | 9.3699
9 | 0.6544 | 0.06335 | -0.0087 | 10.3299
10 | 0.7295 | 0.05786 | -0.0001 | 12.608
11 | 0.8502 | 0.05015 | 0.0035 | 16.9531
11.5 | 0.9455 | 0.04361 | 0.0025 | 21.6808
12 | 0.9986 | 0.04186 | 0.004 | 23.8557
12.5 | 1.0232 | 0.0428 | 0.0077 | 23.9065
13 | 1.022 | 0.04616 | 0.0129 | 22.1404
13.5 | 1.0152 | 0.05047 | 0.0179 | 20.1149
14 | 1.0154 | 0.05471 | 0.0217 | 18.5597
14.5 | 1.0379 | 0.05754 | 0.0237 | 18.0379
15 | 1.0709 | 0.05997 | 0.0247 | 17.8573
15.5 | 1.1113 | 0.06223 | 0.0251 | 17.8579
16 | 1.1522 | 0.06484 | 0.0251 | 17.7699
16.5 | 1.1959 | 0.0678 | 0.0246 | 17.6386
17 | 1.1877 | 0.07334 | 0.0276 | 16.1944
17.5 | 1.2175 | 0.07761 | 0.0275 | 15.6874
18 | 1.1817 | 0.08558 | 0.0305 | 13.8081
18.5 | 1.1493 | 0.09455 | 0.0316 | 12.1555
19 | 1.108 | 0.10515 | 0.0308 | 10.5373
19.5 | 1.0294 | 0.12207 | 0.0259 | 8.4329
20 | 0.9162 | 0.14976 | 0.0122 | 6.1178

## 13. Re 100k Mach 0.25 (1)
BIGFOIL.COM POLAR EXPORT
NACA67-620 a=0.8
NACA67-620 a=0.8 |  |  |  | Cl Max: | 1.783 | at alpha= | 11.5 | deg
JavaFoil+Calcfoil stall+Eppler ext transition |  |  |  | L/D Max: | 59.04 | at alpha= | 6.5 | deg
Re: | 100000 |  |  | Cd Min: | 0.01781 | at alpha= | -3 | deg
Mach: | 0.25 |  |  | Cl=0 at alpha= | -4.9844 | deg
|  |  |  | @ Cl=0.1, Cd= | 0.019512
|  |  |  | @ Cl=0.4, Cd= | 0.017836
|  |  |  | @ Cl=0.6, Cd= | 0.018083
alpha (deg) | Cl | Cd | Cm | Cl/Cd
-19.5 | -0.461 | 0.31603 | -0.017 | -1.458
-19 | -0.507 | 0.27757 | -0.017 | -1.825
-18.5 | -0.548 | 0.23341 | -0.018 | -2.35
-18 | -0.586 | 0.21153 | -0.018 | -2.771
-17.5 | -0.62 | 0.1958 | -0.018 | -3.165
-17 | -0.648 | 0.17849 | -0.019 | -3.633
-16.5 | -0.672 | 0.16428 | -0.019 | -4.092
-16 | -0.691 | 0.15283 | -0.019 | -4.518
-15.5 | -0.703 | 0.14223 | -0.019 | -4.945
-15 | -0.71 | 0.13095 | -0.019 | -5.425
-14.5 | -0.712 | 0.12198 | -0.02 | -5.834
-14 | -0.707 | 0.11418 | -0.02 | -6.194
-13.5 | -0.697 | 0.10663 | -0.021 | -6.537
-13 | -0.682 | 0.09956 | -0.022 | -6.846
-12.5 | -0.661 | 0.0933 | -0.023 | -7.083
-12 | -0.633 | 0.08878 | -0.023 | -7.136
-11.5 | -0.608 | 0.08556 | -0.05 | -7.101
-11 | -0.565 | 0.078 | -0.025 | -7.246
-10.5 | -0.535 | 0.07443 | -0.054 | -7.183
-10 | -0.496 | 0.06835 | -0.058 | -7.253
-9.5 | -0.455 | 0.06231 | -0.063 | -7.305
-9 | -0.402 | 0.06589 | -0.049 | -6.1
-8.5 | -0.356 | 0.06185 | -0.05 | -5.749
-8 | -0.308 | 0.05861 | -0.051 | -5.251
-7.5 | -0.259 | 0.05544 | -0.053 | -4.668
-7 | -0.209 | 0.05226 | -0.054 | -3.995
-6.5 | -0.158 | 0.0494 | -0.057 | -3.198
-6 | -0.106 | 0.04701 | -0.058 | -2.262
-5.5 | -0.065 | 0.02031 | -0.108 | -3.196
-5 | -0.002 | 0.01998 | -0.11 | -0.086
-4.5 | 0.062 | 0.01966 | -0.112 | 3.149
-4 | 0.126 | 0.01941 | -0.114 | 6.485
-3.5 | 0.19 | 0.01916 | -0.115 | 9.918
-3 | 0.249 | 0.01781 | -0.114 | 13.994
-2.5 | 0.312 | 0.01782 | -0.115 | 17.504
-2 | 0.375 | 0.01782 | -0.117 | 21.021
-1.5 | 0.437 | 0.01786 | -0.118 | 24.482
-1 | 0.5 | 0.01804 | -0.12 | 27.709
-0.5 | 0.563 | 0.01814 | -0.121 | 31.021
0 | 0.628 | 0.01804 | -0.123 | 34.791
0.5 | 0.69 | 0.01825 | -0.125 | 37.82
1 | 0.753 | 0.01853 | -0.126 | 40.626
1.5 | 0.815 | 0.0188 | -0.128 | 43.346
2 | 0.878 | 0.01913 | -0.129 | 45.884
2.5 | 0.94 | 0.01946 | -0.131 | 48.309
3 | 1.002 | 0.01982 | -0.132 | 50.564
3.5 | 1.064 | 0.02022 | -0.134 | 52.612
4 | 1.116 | 0.02068 | -0.135 | 53.968
4.5 | 1.175 | 0.02124 | -0.137 | 55.32
5 | 1.233 | 0.02172 | -0.138 | 56.739
5.5 | 1.289 | 0.02236 | -0.14 | 57.664
6 | 1.345 | 0.02298 | -0.141 | 58.534
6.5 | 1.399 | 0.0237 | -0.143 | 59.04
7 | 1.478 | 0.03518 | -0.147 | 42.019
7.5 | 1.529 | 0.03525 | -0.149 | 43.365
8 | 1.575 | 0.0367 | -0.15 | 42.925
8.5 | 1.619 | 0.03812 | -0.151 | 42.471
9 | 1.659 | 0.03993 | -0.153 | 41.56
9.5 | 1.695 | 0.04156 | -0.154 | 40.793
10 | 1.727 | 0.04398 | -0.155 | 39.275
10.5 | 1.754 | 0.04578 | -0.157 | 38.318
11 | 1.773 | 0.04795 | -0.158 | 36.969
11.5 | 1.783 | 0.04994 | -0.159 | 35.701
12 | 1.776 | 0.0529 | -0.159 | 33.571
12.5 | 1.493 | 0.10302 | -0.08 | 14.49
13 | 1.483 | 0.11099 | -0.077 | 13.36
13.5 | 1.463 | 0.11699 | -0.058 | 12.502
14 | 1.441 | 0.12716 | -0.057 | 11.331
14.5 | 1.413 | 0.13827 | -0.057 | 10.216
15 | 1.378 | 0.15008 | -0.057 | 9.18
15.5 | 1.336 | 0.16165 | -0.056 | 8.268
16 | 1.289 | 0.17361 | -0.054 | 7.424
16.5 | 1.236 | 0.19206 | -0.055 | 6.435

## 14. Re 100k Mach 0.25 (2)
BIGFOIL.COM POLAR EXPORT
NACA67-620 a=0.8
NACA67-620 a=0.8 |  |  |  | Cl Max: | 1.15 | at alpha= | 16.5 | deg
XFOIL ncrit=9 |  |  |  | L/D Max: | 22.4119 | at alpha= | 12 | deg
Re: | 100000 |  |  | Cd Min: | 0.17683 | at alpha= | 19.5 | deg
Mach: | 0.25 |  |  | Cl=0 at alpha= | -0.016273 | deg
|  |  |  | @ Cl=0.1, Cd= | 0.069037
|  |  |  | @ Cl=0.4, Cd= | 0.070679
|  |  |  | @ Cl=0.6, Cd= | 0.067818
alpha (deg) | Cl | Cd | Cm | Cl/Cd
-12 | -0.4013 | 0.16339 | -0.0238 | -2.4561
-11.5 | -0.4641 | 0.16221 | -0.0302 | -2.8611
-11 | -0.4074 | 0.15552 | -0.0295 | -2.6196
-10.5 | -0.5384 | 0.15238 | -0.0245 | -3.5333
-10 | -0.614 | 0.14306 | -0.0299 | -4.2919
-9.5 | -0.5692 | 0.13874 | -0.024 | -4.1026
-9 | -0.6282 | 0.12737 | -0.032 | -4.9321
-8.5 | -0.5832 | 0.12398 | -0.0283 | -4.704
-8 | -0.6197 | 0.11383 | -0.032 | -5.4441
-7.5 | -0.7123 | 0.1044 | -0.0289 | -6.8228
-7 | -0.8824 | 0.07291 | -0.0169 | -12.1026
-6.5 | -0.8675 | 0.0668 | -0.0123 | -12.9865
-6 | -0.8419 | 0.06111 | -0.009 | -13.7768
-5.5 | -0.8074 | 0.05731 | -0.0062 | -14.0883
-5 | -0.7782 | 0.0531 | -0.0023 | -14.6554
-4 | -0.6911 | 0.04985 | 0.0012 | -13.8636
-3.5 | -0.6403 | 0.04859 | 0.0015 | -13.1776
-3 | -0.5785 | 0.04948 | 0.0001 | -11.6916
-2.5 | -0.5533 | 0.04745 | 0.0048 | -11.6607
-2 | -0.5045 | 0.04764 | 0.0055 | -10.5898
-1.5 | -0.4746 | 0.04712 | 0.0094 | -10.0722
-1 | -0.4957 | 0.04666 | 0.0301 | -10.6237
0 | 0.0082 | 0.06609 | -0.044 | 0.12407
0.5 | 0.055 | 0.06862 | -0.0452 | 0.80152
1.5 | 0.0863 | 0.06834 | -0.0364 | 1.2628
2 | 0.1256 | 0.07034 | -0.0362 | 1.7856
2.5 | 0.1625 | 0.07144 | -0.0353 | 2.2746
3 | 0.1834 | 0.07187 | -0.0319 | 2.5518
3.5 | 0.2149 | 0.07286 | -0.0301 | 2.9495
4 | 0.2347 | 0.07288 | -0.0263 | 3.2204
4.5 | 0.3232 | 0.07133 | -0.0305 | 4.5311
5 | 0.3492 | 0.07091 | -0.0269 | 4.9246
5.5 | 0.3953 | 0.07071 | -0.0261 | 5.5904
6 | 0.4425 | 0.0704 | -0.0253 | 6.2855
7 | 0.4982 | 0.07021 | -0.0185 | 7.0959
7.5 | 0.5385 | 0.06959 | -0.0162 | 7.7382
8 | 0.5787 | 0.06862 | -0.0136 | 8.4334
8.5 | 0.6209 | 0.06703 | -0.0107 | 9.263
9 | 0.665 | 0.06472 | -0.0073 | 10.275
10.5 | 0.8112 | 0.05375 | 0.0047 | 15.0921
11 | 0.8676 | 0.04996 | 0.0077 | 17.3659
11.5 | 0.9498 | 0.04497 | 0.0083 | 21.1207
12 | 0.9924 | 0.04428 | 0.0112 | 22.4119
12.5 | 1.0028 | 0.0466 | 0.0161 | 21.5193
13 | 0.9971 | 0.05074 | 0.0212 | 19.6512
13.5 | 0.9937 | 0.05529 | 0.0255 | 17.9725
14 | 1.008 | 0.05881 | 0.0282 | 17.1399
14.5 | 1.037 | 0.06158 | 0.0298 | 16.8399
15 | 1.0808 | 0.06372 | 0.0304 | 16.9617
15.5 | 1.1093 | 0.06736 | 0.0316 | 16.4682
16 | 1.1288 | 0.07194 | 0.0329 | 15.6909
16.5 | 1.15 | 0.07659 | 0.0337 | 15.015
17 | 1.1209 | 0.08476 | 0.0359 | 13.2244
17.5 | 1.1028 | 0.09273 | 0.0364 | 11.8926
18 | 1.0913 | 0.1006 | 0.0358 | 10.8479
18.5 | 1.0362 | 0.11365 | 0.0328 | 9.1175
19 | 0.9758 | 0.12953 | 0.0262 | 7.5334
19.5 | 0.8075 | 0.17683 | 0.0005 | 4.5665

## 15. Re 100k Mach 0.50 (1)
BIGFOIL.COM POLAR EXPORT
NACA67-620 a=0.8
NACA67-620 a=0.8 |  |  |  | Cl Max: | 1.687 | at alpha= | 8.5 | deg
JavaFoil+Calcfoil stall+Eppler ext transition |  |  |  | L/D Max: | 54.515 | at alpha= | 6 | deg
Re: | 100000 |  |  | Cd Min: | 0.01951 | at alpha= | -3 | deg
Mach: | 0.5 |  |  | Cl=0 at alpha= | -4.9859 | deg
|  |  |  | @ Cl=0.1, Cd= | 0.021655
|  |  |  | @ Cl=0.4, Cd= | 0.019563
|  |  |  | @ Cl=0.6, Cd= | 0.019959
alpha (deg) | Cl | Cd | Cm | Cl/Cd
-20 | -0.864 | 0.35973 | -0.04 | -2.401
-19.5 | -0.836 | 0.34247 | -0.041 | -2.44
-19 | -0.807 | 0.32841 | -0.041 | -2.459
-18.5 | -0.779 | 0.31955 | -0.042 | -2.438
-18 | -0.751 | 0.32384 | -0.043 | -2.318
-17.5 | -0.72 | 0.30668 | -0.042 | -2.349
-17 | -0.692 | 0.30107 | -0.042 | -2.298
-16.5 | -0.663 | 0.30663 | -0.043 | -2.164
-16 | -0.635 | 0.27793 | -0.044 | -2.285
-15.5 | -0.607 | 0.27146 | -0.045 | -2.235
-15 | -0.578 | 0.26851 | -0.046 | -2.153
-14.5 | -0.548 | 0.25222 | -0.044 | -2.173
-14 | -0.519 | 0.24798 | -0.044 | -2.095
-13.5 | -0.491 | 0.2434 | -0.045 | -2.017
-13 | -0.462 | 0.2374 | -0.046 | -1.947
-12.5 | -0.434 | 0.23317 | -0.047 | -1.859
-12 | -0.404 | 0.20661 | -0.044 | -1.956
-11.5 | -0.374 | 0.1543 | -0.024 | -2.423
-11 | -0.345 | 0.1317 | -0.026 | -2.622
-10.5 | -0.317 | 0.09766 | -0.025 | -3.243
-10 | -0.397 | 0.079 | -0.024 | -5.03
-9.5 | -0.424 | 0.07193 | -0.025 | -5.897
-9 | -0.405 | 0.0658 | -0.029 | -6.152
-8.5 | -0.374 | 0.06576 | -0.062 | -5.694
-8 | -0.332 | 0.06076 | -0.066 | -5.459
-7.5 | -0.28 | 0.06057 | -0.057 | -4.63
-7 | -0.228 | 0.05668 | -0.058 | -4.028
-6.5 | -0.174 | 0.05322 | -0.06 | -3.266
-6 | -0.117 | 0.05 | -0.062 | -2.347
-5.5 | -0.06 | 0.04731 | -0.065 | -1.267
-5 | -0.002 | 0.04486 | -0.068 | -0.035
-4.5 | 0.069 | 0.02183 | -0.124 | 3.142
-4 | 0.14 | 0.02143 | -0.126 | 6.517
-3.5 | 0.211 | 0.02113 | -0.128 | 9.991
-3 | 0.278 | 0.01951 | -0.127 | 14.266
-2.5 | 0.348 | 0.01957 | -0.128 | 17.809
-2 | 0.419 | 0.01956 | -0.13 | 21.397
-1.5 | 0.489 | 0.01972 | -0.132 | 24.78
-1 | 0.559 | 0.01983 | -0.134 | 28.163
-0.5 | 0.629 | 0.02005 | -0.135 | 31.35
0 | 0.701 | 0.02019 | -0.137 | 34.717
0.5 | 0.771 | 0.02043 | -0.139 | 37.726
1 | 0.841 | 0.0208 | -0.141 | 40.429
1.5 | 0.91 | 0.0212 | -0.142 | 42.944
2 | 0.98 | 0.02165 | -0.144 | 45.257
2.5 | 1.05 | 0.02221 | -0.146 | 47.266
3 | 1.119 | 0.02269 | -0.148 | 49.311
3.5 | 1.188 | 0.02321 | -0.149 | 51.192
4 | 1.242 | 0.02399 | -0.151 | 51.752
4.5 | 1.305 | 0.02469 | -0.153 | 52.862
5 | 1.367 | 0.02543 | -0.154 | 53.76
5.5 | 1.426 | 0.02627 | -0.156 | 54.292
6 | 1.483 | 0.02721 | -0.157 | 54.515
6.5 | 1.538 | 0.02841 | -0.159 | 54.127
7 | 1.613 | 0.04289 | -0.164 | 37.613
7.5 | 1.653 | 0.04517 | -0.165 | 36.587
8 | 1.679 | 0.04776 | -0.167 | 35.145
8.5 | 1.687 | 0.0513 | -0.168 | 32.875
9 | 1.666 | 0.0548 | -0.17 | 30.411
9.5 | 1.326 | 0.08398 | -0.06 | 15.785
10 | 1.059 | 0.11344 | -0.054 | 9.338
10.5 | 0.877 | 0.15709 | -0.055 | 5.581
11 | 0.905 | 0.18587 | -0.07 | 4.871
11.5 | 0.934 | 0.22008 | -0.077 | 4.243
12 | 0.961 | 0.22163 | -0.079 | 4.337
12.5 | 0.99 | 0.23124 | -0.087 | 4.282
13 | 1.018 | 0.25115 | -0.088 | 4.052
13.5 | 1.045 | 0.24874 | -0.09 | 4.201

## 16. Re 100k Mach 0.50 (2)
BIGFOIL.COM POLAR EXPORT
NACA67-620 a=0.8
NACA67-620 a=0.8 |  |  |  | Cl Max: | 0.9614 | at alpha= | 14.5 | deg
XFOIL ncrit=9 |  |  |  | L/D Max: | 16.0985 | at alpha= | 11.5 | deg
Re: | 100000 |  |  | Cd Min: | 0.22543 | at alpha= | 19.5 | deg
Mach: | 0.5 |  |  | Cl=0 at alpha= | 1.2278 | deg
|  |  |  | @ Cl=0.1, Cd= | 0.074955
|  |  |  | @ Cl=0.4, Cd= | 0.075748
|  |  |  | @ Cl=0.6, Cd= | 0.075055
alpha (deg) | Cl | Cd | Cm | Cl/Cd
-9.5 | -0.5559 | 0.16015 | -0.0303 | -3.4711
-9 | -0.5006 | 0.15311 | -0.0287 | -3.2695
-8.5 | -0.5157 | 0.14546 | -0.0318 | -3.5453
-8 | -0.5089 | 0.13937 | -0.033 | -3.6514
-7.5 | -0.6133 | 0.10981 | -0.0554 | -5.5851
-7 | -0.6285 | 0.10175 | -0.0526 | -6.1769
-6.5 | -0.6841 | 0.09339 | -0.0491 | -7.3252
-6 | -0.7484 | 0.08591 | -0.0387 | -8.7114
-5.5 | -0.7926 | 0.07846 | -0.0285 | -10.102
-4.5 | -0.8016 | 0.06655 | -0.0138 | -12.0451
-4 | -0.7717 | 0.06208 | -0.0096 | -12.4307
-3.5 | -0.7434 | 0.05848 | -0.0039 | -12.712
-3 | -0.6961 | 0.05554 | -0.001 | -12.5333
-2.5 | -0.6257 | 0.05588 | -0.0017 | -11.1972
-2 | -0.5944 | 0.05298 | 0.0037 | -11.2193
-1.5 | -0.5304 | 0.0534 | 0.0038 | -9.9326
-1 | -0.4964 | 0.0527 | 0.0088 | -9.4194
-0.5 | -0.4677 | 0.05138 | 0.0147 | -9.1028
0 | -0.4199 | 0.05859 | 0.0306 | -7.1668
1.5 | 0.0931 | 0.07478 | -0.041 | 1.245
2 | 0.1222 | 0.07552 | -0.0381 | 1.6181
2.5 | 0.1672 | 0.07678 | -0.0376 | 2.1777
3 | 0.2164 | 0.07521 | -0.036 | 2.8773
3.5 | 0.2603 | 0.07498 | -0.0343 | 3.4716
4 | 0.3053 | 0.07512 | -0.0329 | 4.0642
4.5 | 0.3571 | 0.07523 | -0.0322 | 4.7468
5 | 0.3759 | 0.07564 | -0.0273 | 4.9696
5.5 | 0.4162 | 0.07582 | -0.025 | 5.4893
6 | 0.4621 | 0.0758 | -0.0231 | 6.0963
6.5 | 0.5114 | 0.07554 | -0.0213 | 6.7699
7 | 0.5248 | 0.07636 | -0.0157 | 6.8727
7.5 | 0.5683 | 0.07584 | -0.0126 | 7.4934
8 | 0.6188 | 0.07459 | -0.0097 | 8.296
8.5 | 0.6333 | 0.07515 | -0.0036 | 8.4271
9 | 0.685 | 0.07293 | 0.0005 | 9.3926
9.5 | 0.7053 | 0.07258 | 0.007 | 9.7176
10 | 0.7602 | 0.06875 | 0.0128 | 11.0575
10.5 | 0.787 | 0.06677 | 0.0205 | 11.7867
11 | 0.8768 | 0.05858 | 0.0271 | 14.9676
11.5 | 0.9181 | 0.05703 | 0.0332 | 16.0985
12 | 0.9312 | 0.05933 | 0.0387 | 15.6953
12.5 | 0.932 | 0.06366 | 0.0432 | 14.6403
13 | 0.9377 | 0.06843 | 0.0465 | 13.7031
13.5 | 0.9526 | 0.07304 | 0.0489 | 13.0422
14 | 0.9595 | 0.07904 | 0.0505 | 12.1394
14.5 | 0.9614 | 0.08576 | 0.0513 | 11.2104
15 | 0.9148 | 0.09825 | 0.0488 | 9.3109
15.5 | 0.8541 | 0.1141 | 0.0423 | 7.4855
16 | 0.7768 | 0.13596 | 0.0301 | 5.7134
16.5 | 0.781 | 0.14476 | 0.0263 | 5.3951
17 | 0.7421 | 0.16436 | 0.0148 | 4.5151
17.5 | 0.7332 | 0.17788 | 0.0072 | 4.1219
18 | 0.7336 | 0.18948 | 0.0007 | 3.8716
18.5 | 0.7395 | 0.20009 | -0.0052 | 3.6958
19 | 0.7496 | 0.21045 | -0.0107 | 3.5619
19.5 | 0.7465 | 0.22543 | -0.0198 | 3.3114

## 17. Re 250k Mach 0.00 (1)
BIGFOIL.COM POLAR EXPORT
NACA67-620 a=0.8
NACA67-620 a=0.8 |  |  |  | Cl Max: | 1.845 | at alpha= | 14 | deg
JavaFoil+Calcfoil stall+Eppler ext transition |  |  |  | L/D Max: | 91.508 | at alpha= | 7.5 | deg
Re: | 250000 |  |  | Cd Min: | 0.01164 | at alpha= | 0 | deg
Mach: | 0 |  |  | Cl=0 at alpha= | -4.9839 | deg
|  |  |  | @ Cl=0.1, Cd= | 0.014226
|  |  |  | @ Cl=0.4, Cd= | 0.01178
|  |  |  | @ Cl=0.6, Cd= | 0.01167
alpha (deg) | Cl | Cd | Cm | Cl/Cd
-20 | -0.791 | 0.19026 | -0.016 | -4.155
-19.5 | -0.8 | 0.17591 | -0.017 | -4.551
-19 | -0.809 | 0.16776 | -0.017 | -4.82
-18.5 | -0.815 | 0.15956 | -0.018 | -5.105
-18 | -0.818 | 0.15059 | -0.018 | -5.435
-17.5 | -0.82 | 0.14359 | -0.019 | -5.71
-17 | -0.819 | 0.13619 | -0.019 | -6.011
-16.5 | -0.815 | 0.12888 | -0.02 | -6.321
-16 | -0.816 | 0.127 | -0.04 | -6.426
-15.5 | -0.806 | 0.12002 | -0.041 | -6.718
-15 | -0.793 | 0.11327 | -0.043 | -7.003
-14.5 | -0.777 | 0.10722 | -0.044 | -7.249
-14 | -0.758 | 0.10057 | -0.046 | -7.538
-13.5 | -0.736 | 0.09427 | -0.047 | -7.802
-13 | -0.71 | 0.08838 | -0.049 | -8.035
-12.5 | -0.682 | 0.0825 | -0.052 | -8.268
-12 | -0.649 | 0.07762 | -0.053 | -8.364
-11.5 | -0.615 | 0.07029 | -0.057 | -8.755
-11 | -0.582 | 0.06258 | -0.063 | -9.295
-10.5 | -0.621 | 0.02292 | -0.089 | -27.113
-10 | -0.574 | 0.02126 | -0.091 | -26.994
-9.5 | -0.44 | 0.06025 | -0.052 | -7.305
-9 | -0.395 | 0.05716 | -0.052 | -6.904
-8.5 | -0.348 | 0.05415 | -0.053 | -6.429
-8 | -0.301 | 0.0514 | -0.054 | -5.85
-7.5 | -0.253 | 0.04764 | -0.059 | -5.321
-7 | -0.245 | 0.01616 | -0.102 | -15.137
-6.5 | -0.185 | 0.01578 | -0.103 | -11.721
-6 | -0.124 | 0.01539 | -0.105 | -8.08
-5.5 | -0.063 | 0.01503 | -0.107 | -4.209
-5 | -0.002 | 0.01473 | -0.108 | -0.114
-4.5 | 0.06 | 0.01441 | -0.11 | 4.184
-4 | 0.123 | 0.01412 | -0.112 | 8.68
-3.5 | 0.18 | 0.01193 | -0.11 | 15.082
-3 | 0.242 | 0.01184 | -0.111 | 20.43
-2.5 | 0.303 | 0.0118 | -0.113 | 25.648
-2 | 0.363 | 0.01178 | -0.114 | 30.861
-1.5 | 0.424 | 0.01178 | -0.115 | 36.012
-1 | 0.485 | 0.01183 | -0.117 | 41
-0.5 | 0.546 | 0.01183 | -0.118 | 46.155
0 | 0.61 | 0.01164 | -0.12 | 52.387
0.5 | 0.671 | 0.01179 | -0.121 | 56.875
1 | 0.731 | 0.01197 | -0.123 | 61.053
1.5 | 0.792 | 0.01212 | -0.124 | 65.304
2 | 0.852 | 0.01232 | -0.126 | 69.195
2.5 | 0.913 | 0.01254 | -0.128 | 72.807
3 | 0.973 | 0.01274 | -0.129 | 76.373
3.5 | 1.034 | 0.01303 | -0.131 | 79.323
4 | 1.085 | 0.01331 | -0.132 | 81.507
4.5 | 1.143 | 0.01363 | -0.134 | 83.836
5 | 1.199 | 0.01393 | -0.135 | 86.081
5.5 | 1.255 | 0.01429 | -0.136 | 87.774
6 | 1.31 | 0.01469 | -0.138 | 89.19
6.5 | 1.364 | 0.01516 | -0.139 | 89.973
7 | 1.417 | 0.01559 | -0.141 | 90.887
7.5 | 1.467 | 0.01603 | -0.142 | 91.508
8 | 1.539 | 0.0284 | -0.146 | 54.184
8.5 | 1.585 | 0.02952 | -0.148 | 53.677
9 | 1.628 | 0.03055 | -0.149 | 53.286
9.5 | 1.669 | 0.03191 | -0.151 | 52.298
10 | 1.706 | 0.03311 | -0.152 | 51.534
10.5 | 1.741 | 0.03508 | -0.153 | 49.63
11 | 1.77 | 0.03648 | -0.154 | 48.502
11.5 | 1.793 | 0.03793 | -0.156 | 47.277
12 | 1.813 | 0.03972 | -0.162 | 45.643
12.5 | 1.828 | 0.04132 | -0.163 | 44.235
13 | 1.838 | 0.04319 | -0.165 | 42.558
13.5 | 1.844 | 0.04538 | -0.166 | 40.635
14 | 1.845 | 0.04729 | -0.167 | 39.004
14.5 | 1.84 | 0.04923 | -0.169 | 37.367
15 | 1.83 | 0.05185 | -0.17 | 35.289
15.5 | 1.574 | 0.11126 | -0.122 | 14.143
16 | 1.522 | 0.13139 | -0.095 | 11.581
16.5 | 1.502 | 0.14083 | -0.089 | 10.665
17 | 1.484 | 0.14792 | -0.089 | 10.031
17.5 | 1.463 | 0.15763 | -0.088 | 9.28
18 | 1.437 | 0.16593 | -0.082 | 8.661
18.5 | 1.412 | 0.17521 | -0.082 | 8.06
19 | 1.382 | 0.18028 | -0.066 | 7.665

## 18. Re 250k Mach 0.00 (2)
BIGFOIL.COM POLAR EXPORT
NACA67-620 a=0.8
NACA67-620 a=0.8 |  |  |  | Cl Max: | 1.1953 | at alpha= | 20 | deg
XFOIL ncrit=9 |  |  |  | L/D Max: | 36.4095 | at alpha= | 10.5 | deg
Re: | 250000 |  |  | Cd Min: | 0.0971 | at alpha= | 20 | deg
Mach: | 0 |  |  | Cl=0 at alpha= | 2.4557 | deg
|  |  |  | @ Cl=0.1, Cd= | 0.037755
|  |  |  | @ Cl=0.4, Cd= | 0.036011
|  |  |  | @ Cl=0.6, Cd= | 0.033012
alpha (deg) | Cl | Cd | Cm | Cl/Cd
-9.5 | -0.9252 | 0.05602 | -0.0395 | -16.5155
-9 | -0.8912 | 0.05325 | -0.0381 | -16.7362
-8.5 | -0.8512 | 0.05078 | -0.0371 | -16.7625
-8 | -0.8561 | 0.04792 | -0.0276 | -17.8652
-7.5 | -0.8193 | 0.04565 | -0.0252 | -17.9474
-7 | -0.7676 | 0.04456 | -0.0252 | -17.2262
-6.5 | -0.7086 | 0.04366 | -0.0272 | -16.23
-6 | -0.7078 | 0.04182 | -0.0185 | -16.9249
-5.5 | -0.6564 | 0.04164 | -0.0186 | -15.7637
-4.5 | -0.5887 | 0.04039 | -0.0131 | -14.5754
-4 | -0.5365 | 0.04005 | -0.0134 | -13.3958
-3 | -0.4613 | 0.03946 | -0.0091 | -11.6903
-2.5 | -0.3913 | 0.03997 | -0.0122 | -9.7898
-2 | -0.3648 | 0.03759 | -0.0075 | -9.7047
-1.5 | -0.3422 | 0.03511 | -0.0001 | -9.7465
-1 | -0.3106 | 0.03573 | 0.005 | -8.693
-0.5 | -0.2497 | 0.03667 | 0.006 | -6.8094
0.5 | -0.1741 | 0.0376 | 0.0151 | -4.6303
1.5 | -0.0863 | 0.03928 | 0.0209 | -2.197
2.5 | 0.004 | 0.03825 | 0.0225 | 0.10458
3 | 0.0458 | 0.03817 | 0.0231 | 1.1999
3.5 | 0.1163 | 0.03763 | 0.0197 | 3.0906
4 | 0.1523 | 0.0378 | 0.0212 | 4.0291
4.5 | 0.224 | 0.03718 | 0.0176 | 6.0247
5.5 | 0.3091 | 0.03736 | 0.0187 | 8.2736
6 | 0.3786 | 0.03639 | 0.0157 | 10.404
6.5 | 0.4542 | 0.03505 | 0.0121 | 12.9586
7.5 | 0.5869 | 0.0333 | 0.0067 | 17.6246
8.5 | 0.7324 | 0.0301 | 0.0003 | 24.3322
9.5 | 0.8698 | 0.02801 | -0.0056 | 31.0532
10 | 0.945 | 0.02689 | -0.0096 | 35.1432
10.5 | 0.9958 | 0.02735 | -0.0105 | 36.4095
11 | 1.0198 | 0.02965 | -0.0087 | 34.3946
11.5 | 1.0237 | 0.03249 | -0.0038 | 31.5082
12 | 1.0212 | 0.03544 | 0.0019 | 28.8149
12.5 | 1.0236 | 0.03879 | 0.0063 | 26.3882
13 | 1.0274 | 0.0424 | 0.01 | 24.2311
13.5 | 1.0304 | 0.04635 | 0.0134 | 22.2309
14 | 1.0351 | 0.05035 | 0.0164 | 20.5581
14.5 | 1.0471 | 0.05395 | 0.0185 | 19.4087
15 | 1.0589 | 0.05765 | 0.0203 | 18.3677
15.5 | 1.0754 | 0.06104 | 0.0215 | 17.618
16 | 1.0911 | 0.06453 | 0.0226 | 16.9084
16.5 | 1.1057 | 0.06818 | 0.0235 | 16.2174
17 | 1.1226 | 0.0717 | 0.0242 | 15.6569
17.5 | 1.1383 | 0.07534 | 0.0246 | 15.1088
18 | 1.1534 | 0.07917 | 0.025 | 14.5686
18.5 | 1.1679 | 0.08307 | 0.025 | 14.0592
19 | 1.179 | 0.08745 | 0.025 | 13.482
19.5 | 1.1872 | 0.09228 | 0.0245 | 12.8652
20 | 1.1953 | 0.0971 | 0.024 | 12.31

## 19. Re 250k Mach 0.10 (1)
BIGFOIL.COM POLAR EXPORT
NACA67-620 a=0.8
NACA67-620 a=0.8 |  |  |  | Cl Max: | 1.835 | at alpha= | 13.5 | deg
JavaFoil+Calcfoil stall+Eppler ext transition |  |  |  | L/D Max: | 90.475 | at alpha= | 7 | deg
Re: | 250000 |  |  | Cd Min: | 0.01171 | at alpha= | 0 | deg
Mach: | 0.1 |  |  | Cl=0 at alpha= | -4.9841 | deg
|  |  |  | @ Cl=0.1, Cd= | 0.014288
|  |  |  | @ Cl=0.4, Cd= | 0.011816
|  |  |  | @ Cl=0.6, Cd= | 0.011744
alpha (deg) | Cl | Cd | Cm | Cl/Cd
-20 | -0.754 | 0.19573 | -0.016 | -3.851
-19.5 | -0.767 | 0.18153 | -0.018 | -4.226
-19 | -0.779 | 0.17069 | -0.018 | -4.561
-18.5 | -0.788 | 0.16127 | -0.018 | -4.886
-18 | -0.795 | 0.15263 | -0.018 | -5.209
-17.5 | -0.799 | 0.14492 | -0.018 | -5.517
-17 | -0.801 | 0.13791 | -0.019 | -5.81
-16.5 | -0.8 | 0.13062 | -0.02 | -6.125
-16 | -0.804 | 0.12849 | -0.04 | -6.255
-15.5 | -0.796 | 0.12284 | -0.041 | -6.483
-15 | -0.785 | 0.11545 | -0.043 | -6.803
-14.5 | -0.771 | 0.1085 | -0.044 | -7.107
-14 | -0.754 | 0.10171 | -0.046 | -7.41
-13.5 | -0.733 | 0.09521 | -0.047 | -7.694
-13 | -0.708 | 0.08933 | -0.049 | -7.926
-12.5 | -0.681 | 0.08348 | -0.051 | -8.155
-12 | -0.648 | 0.07863 | -0.053 | -8.247
-11.5 | -0.614 | 0.07227 | -0.056 | -8.501
-11 | -0.58 | 0.0648 | -0.061 | -8.948
-10.5 | -0.622 | 0.02348 | -0.089 | -26.47
-10 | -0.575 | 0.02149 | -0.091 | -26.765
-9.5 | -0.441 | 0.06083 | -0.051 | -7.251
-9 | -0.396 | 0.05744 | -0.052 | -6.892
-8.5 | -0.349 | 0.05466 | -0.052 | -6.386
-8 | -0.302 | 0.05162 | -0.053 | -5.846
-7.5 | -0.305 | 0.01672 | -0.1 | -18.217
-7 | -0.246 | 0.01623 | -0.102 | -15.138
-6.5 | -0.186 | 0.01583 | -0.104 | -11.732
-6 | -0.125 | 0.01546 | -0.105 | -8.083
-5.5 | -0.064 | 0.01513 | -0.107 | -4.199
-5 | -0.002 | 0.01478 | -0.109 | -0.114
-4.5 | 0.061 | 0.01447 | -0.11 | 4.186
-4 | 0.123 | 0.01418 | -0.112 | 8.683
-3.5 | 0.186 | 0.01391 | -0.114 | 13.371
-3 | 0.243 | 0.01187 | -0.112 | 20.472
-2.5 | 0.304 | 0.01183 | -0.113 | 25.708
-2 | 0.365 | 0.01181 | -0.115 | 30.933
-1.5 | 0.426 | 0.01182 | -0.116 | 36.061
-1 | 0.488 | 0.01187 | -0.117 | 41.074
-0.5 | 0.549 | 0.01188 | -0.119 | 46.178
0 | 0.613 | 0.01171 | -0.121 | 52.349
0.5 | 0.674 | 0.01182 | -0.122 | 57
1 | 0.735 | 0.012 | -0.124 | 61.221
1.5 | 0.796 | 0.01219 | -0.125 | 65.29
2 | 0.857 | 0.01238 | -0.127 | 69.171
2.5 | 0.917 | 0.01256 | -0.128 | 73.006
3 | 0.978 | 0.01282 | -0.13 | 76.314
3.5 | 1.039 | 0.01307 | -0.131 | 79.493
4 | 1.09 | 0.0134 | -0.133 | 81.4
4.5 | 1.148 | 0.01372 | -0.134 | 83.694
5 | 1.205 | 0.01402 | -0.136 | 85.93
5.5 | 1.261 | 0.01438 | -0.137 | 87.698
6 | 1.316 | 0.0148 | -0.139 | 88.933
6.5 | 1.37 | 0.01526 | -0.14 | 89.78
7 | 1.423 | 0.01573 | -0.141 | 90.475
7.5 | 1.497 | 0.02745 | -0.146 | 54.537
8 | 1.545 | 0.0286 | -0.147 | 54.025
8.5 | 1.591 | 0.0298 | -0.148 | 53.373
9 | 1.634 | 0.03106 | -0.15 | 52.606
9.5 | 1.674 | 0.03225 | -0.151 | 51.9
10 | 1.711 | 0.03348 | -0.153 | 51.096
10.5 | 1.744 | 0.03552 | -0.154 | 49.115
11 | 1.772 | 0.03698 | -0.155 | 47.92
11.5 | 1.794 | 0.03844 | -0.156 | 46.674
12 | 1.812 | 0.04027 | -0.162 | 44.996
12.5 | 1.825 | 0.04183 | -0.164 | 43.627
13 | 1.833 | 0.0441 | -0.165 | 41.557
13.5 | 1.835 | 0.04588 | -0.167 | 40.001
14 | 1.833 | 0.04813 | -0.168 | 38.079
14.5 | 1.823 | 0.05042 | -0.169 | 36.154
15 | 1.808 | 0.05317 | -0.17 | 34
15.5 | 1.523 | 0.12372 | -0.104 | 12.313
16 | 1.495 | 0.13439 | -0.09 | 11.122
16.5 | 1.475 | 0.14237 | -0.089 | 10.36
17 | 1.453 | 0.15065 | -0.088 | 9.643
17.5 | 1.426 | 0.15874 | -0.083 | 8.98
18 | 1.398 | 0.16837 | -0.083 | 8.305
18.5 | 1.365 | 0.17377 | -0.064 | 7.853

## 20. Re 250k Mach 0.10 (2)
BIGFOIL.COM POLAR EXPORT
NACA67-620 a=0.8
NACA67-620 a=0.8 |  |  |  | Cl Max: | 1.1865 | at alpha= | 19.5 | deg
XFOIL ncrit=9 |  |  |  | L/D Max: | 35.7431 | at alpha= | 10.5 | deg
Re: | 250000 |  |  | Cd Min: | 0.16155 | at alpha= | -14.5 | deg
Mach: | 0.1 |  |  | Cl=0 at alpha= | 2.6357 | deg
|  |  |  | @ Cl=0.1, Cd= | 0.037819
|  |  |  | @ Cl=0.4, Cd= | 0.036044
|  |  |  | @ Cl=0.6, Cd= | 0.032997
alpha (deg) | Cl | Cd | Cm | Cl/Cd
-14.5 | -0.3524 | 0.16155 | -0.0943 | -2.1814
-14 | -0.3937 | 0.15581 | -0.0838 | -2.5268
-13.5 | -0.3706 | 0.15192 | -0.0829 | -2.4394
-13 | -0.3506 | 0.14734 | -0.0848 | -2.3795
-12.5 | -0.3446 | 0.14068 | -0.0891 | -2.4495
-12 | -0.4827 | 0.11762 | -0.0947 | -4.1039
-11.5 | -0.4448 | 0.11782 | -0.09 | -3.7753
-11 | -0.4425 | 0.11124 | -0.0924 | -3.9779
-10.5 | -0.5475 | 0.09726 | -0.0905 | -5.6292
-10 | -0.7817 | 0.07401 | -0.07 | -10.5621
-9.5 | -0.9175 | 0.05773 | -0.0425 | -15.8929
-9 | -0.8853 | 0.05511 | -0.0408 | -16.0642
-8.5 | -0.85 | 0.05209 | -0.039 | -16.3179
-8 | -0.859 | 0.04892 | -0.0287 | -17.5593
-7.5 | -0.8224 | 0.04642 | -0.0263 | -17.7165
-7 | -0.7706 | 0.04507 | -0.0262 | -17.0978
-6 | -0.7121 | 0.04214 | -0.019 | -16.8984
-5.5 | -0.6594 | 0.04202 | -0.0192 | -15.6925
-4.5 | -0.5921 | 0.04058 | -0.0135 | -14.5909
-4 | -0.5379 | 0.0403 | -0.014 | -13.3474
-3 | -0.4619 | 0.03964 | -0.0096 | -11.6524
-2 | -0.3652 | 0.03778 | -0.0078 | -9.6665
-1.5 | -0.3405 | 0.03519 | -0.0008 | -9.676
-1 | -0.3107 | 0.03575 | 0.0046 | -8.6909
-0.5 | -0.2559 | 0.03664 | 0.0066 | -6.9842
0.5 | -0.1995 | 0.03761 | 0.0182 | -5.3044
1 | -0.1582 | 0.03828 | 0.0238 | -4.1327
1.5 | -0.0626 | 0.0396 | 0.0168 | -1.5808
2.5 | -0.0175 | 0.03862 | 0.0257 | -0.45313
3 | 0.047 | 0.03822 | 0.0232 | 1.2297
3.5 | 0.1184 | 0.03768 | 0.0197 | 3.1423
4 | 0.154 | 0.03782 | 0.0212 | 4.0719
4.5 | 0.2267 | 0.03719 | 0.0176 | 6.0957
5 | 0.2649 | 0.03736 | 0.0188 | 7.0905
5.5 | 0.3397 | 0.03638 | 0.015 | 9.3375
6 | 0.3818 | 0.03637 | 0.0158 | 10.4977
6.5 | 0.4583 | 0.035 | 0.012 | 13.0943
7 | 0.5071 | 0.03494 | 0.0117 | 14.5135
7.5 | 0.5906 | 0.03318 | 0.0069 | 17.7999
9 | 0.8021 | 0.02906 | -0.0018 | 27.6015
9.5 | 0.874 | 0.02792 | -0.0051 | 31.3037
10 | 0.9443 | 0.02717 | -0.0084 | 34.7552
10.5 | 0.9933 | 0.02779 | -0.0091 | 35.7431
11 | 1.0166 | 0.03015 | -0.0071 | 33.7181
11.5 | 1.0209 | 0.03307 | -0.0023 | 30.8709
12 | 1.0183 | 0.03607 | 0.0034 | 28.2312
12.5 | 1.0202 | 0.03951 | 0.0078 | 25.8213
13 | 1.0237 | 0.04321 | 0.0115 | 23.6913
13.5 | 1.0271 | 0.04719 | 0.0148 | 21.7652
14 | 1.0332 | 0.05116 | 0.0176 | 20.1955
14.5 | 1.0448 | 0.05485 | 0.0197 | 19.0483
15 | 1.057 | 0.05858 | 0.0214 | 18.0437
15.5 | 1.0718 | 0.06216 | 0.0227 | 17.2426
16 | 1.0887 | 0.06564 | 0.0237 | 16.5859
16.5 | 1.104 | 0.06916 | 0.0248 | 15.963
17 | 1.1201 | 0.07295 | 0.0253 | 15.3544
17.5 | 1.139 | 0.07617 | 0.0258 | 14.9534
18 | 1.1502 | 0.08067 | 0.026 | 14.2581
18.5 | 1.1699 | 0.08386 | 0.0263 | 13.9506
19 | 1.1731 | 0.08945 | 0.026 | 13.1146
19.5 | 1.1865 | 0.09359 | 0.0255 | 12.6776
20 | 1.186 | 0.09977 | 0.0246 | 11.8873

## 21. Re 250k Mach 0.25 (1)
BIGFOIL.COM POLAR EXPORT
NACA67-620 a=0.8
NACA67-620 a=0.8 |  |  |  | Cl Max: | 1.792 | at alpha= | 12 | deg
JavaFoil+Calcfoil stall+Eppler ext transition |  |  |  | L/D Max: | 88.752 | at alpha= | 6.5 | deg
Re: | 250000 |  |  | Cd Min: | 0.01198 | at alpha= | 0 | deg
Mach: | 0.25 |  |  | Cl=0 at alpha= | -4.9844 | deg
|  |  |  | @ Cl=0.1, Cd= | 0.014638
|  |  |  | @ Cl=0.4, Cd= | 0.01205
|  |  |  | @ Cl=0.6, Cd= | 0.012071
alpha (deg) | Cl | Cd | Cm | Cl/Cd
-19.5 | -0.464 | 0.22671 | -0.032 | -2.045
-19 | -0.51 | 0.21434 | -0.033 | -2.378
-18.5 | -0.552 | 0.19609 | -0.034 | -2.815
-18 | -0.59 | 0.1862 | -0.035 | -3.17
-17.5 | -0.62 | 0.16701 | -0.02 | -3.711
-17 | -0.649 | 0.15617 | -0.02 | -4.153
-16.5 | -0.672 | 0.14428 | -0.02 | -4.659
-16 | -0.691 | 0.13334 | -0.02 | -5.179
-15.5 | -0.703 | 0.1254 | -0.02 | -5.609
-15 | -0.71 | 0.11666 | -0.02 | -6.09
-14.5 | -0.712 | 0.10991 | -0.021 | -6.475
-14 | -0.707 | 0.10292 | -0.022 | -6.872
-13.5 | -0.697 | 0.09669 | -0.023 | -7.21
-13 | -0.689 | 0.09484 | -0.048 | -7.268
-12.5 | -0.669 | 0.08884 | -0.05 | -7.534
-12 | -0.642 | 0.08328 | -0.051 | -7.71
-11.5 | -0.61 | 0.07766 | -0.053 | -7.854
-11 | -0.576 | 0.0716 | -0.057 | -8.045
-10.5 | -0.541 | 0.06422 | -0.062 | -8.428
-10 | -0.579 | 0.02362 | -0.093 | -24.493
-9.5 | -0.531 | 0.02153 | -0.095 | -24.687
-9 | -0.403 | 0.05869 | -0.053 | -6.865
-8.5 | -0.356 | 0.05535 | -0.053 | -6.436
-8 | -0.308 | 0.05223 | -0.055 | -5.906
-7.5 | -0.26 | 0.04902 | -0.058 | -5.299
-7 | -0.251 | 0.01673 | -0.105 | -15.025
-6.5 | -0.19 | 0.01629 | -0.106 | -11.676
-6 | -0.128 | 0.01585 | -0.108 | -8.075
-5.5 | -0.065 | 0.01548 | -0.11 | -4.207
-5 | -0.002 | 0.01511 | -0.112 | -0.114
-4.5 | 0.062 | 0.01481 | -0.113 | 4.194
-4 | 0.126 | 0.01452 | -0.115 | 8.696
-3.5 | 0.191 | 0.01422 | -0.117 | 13.413
-3 | 0.25 | 0.0121 | -0.115 | 20.629
-2.5 | 0.312 | 0.01205 | -0.116 | 25.923
-2 | 0.375 | 0.01205 | -0.118 | 31.151
-1.5 | 0.438 | 0.01205 | -0.119 | 36.351
-1 | 0.501 | 0.0121 | -0.121 | 41.395
-0.5 | 0.564 | 0.01218 | -0.122 | 46.279
0 | 0.63 | 0.01198 | -0.124 | 52.561
0.5 | 0.692 | 0.01212 | -0.125 | 57.118
1 | 0.755 | 0.0123 | -0.127 | 61.331
1.5 | 0.817 | 0.01249 | -0.128 | 65.394
2 | 0.88 | 0.01269 | -0.13 | 69.325
2.5 | 0.942 | 0.01293 | -0.132 | 72.908
3 | 1.005 | 0.0132 | -0.133 | 76.103
3.5 | 1.067 | 0.0135 | -0.135 | 79.06
4 | 1.119 | 0.0138 | -0.136 | 81.075
4.5 | 1.178 | 0.01416 | -0.138 | 83.171
5 | 1.236 | 0.01448 | -0.139 | 85.387
5.5 | 1.293 | 0.01489 | -0.141 | 86.832
6 | 1.349 | 0.01534 | -0.142 | 87.951
6.5 | 1.404 | 0.01581 | -0.144 | 88.752
7 | 1.481 | 0.02887 | -0.148 | 51.295
7.5 | 1.531 | 0.02892 | -0.149 | 52.951
8 | 1.578 | 0.0304 | -0.151 | 51.917
8.5 | 1.622 | 0.03156 | -0.152 | 51.391
9 | 1.662 | 0.03298 | -0.154 | 50.406
9.5 | 1.699 | 0.03437 | -0.155 | 49.42
10 | 1.731 | 0.03643 | -0.156 | 47.499
10.5 | 1.758 | 0.03821 | -0.158 | 46.005
11 | 1.777 | 0.03984 | -0.159 | 44.598
11.5 | 1.788 | 0.0419 | -0.161 | 42.67
12 | 1.792 | 0.04393 | -0.162 | 40.792
12.5 | 1.788 | 0.04579 | -0.168 | 39.047
13 | 1.776 | 0.04816 | -0.169 | 36.873
13.5 | 1.753 | 0.05074 | -0.17 | 34.552
14 | 1.453 | 0.11303 | -0.093 | 12.854
14.5 | 1.42 | 0.12301 | -0.086 | 11.541
15 | 1.383 | 0.1306 | -0.081 | 10.586
15.5 | 1.337 | 0.13992 | -0.064 | 9.556
16 | 1.289 | 0.14905 | -0.062 | 8.65
16.5 | 1.236 | 0.16015 | -0.063 | 7.721
17 | 1.178 | 0.16987 | -0.063 | 6.935

## 22. Re 250k Mach 0.25 (2)
BIGFOIL.COM POLAR EXPORT
NACA67-620 a=0.8
NACA67-620 a=0.8 |  |  |  | Cl Max: | 1.1396 | at alpha= | 19 | deg
XFOIL ncrit=9 |  |  |  | L/D Max: | 33.1658 | at alpha= | 10 | deg
Re: | 250000 |  |  | Cd Min: | 0.15338 | at alpha= | -13 | deg
Mach: | 0.25 |  |  | Cl=0 at alpha= | 2.6149 | deg
|  |  |  | @ Cl=0.1, Cd= | 0.038516
|  |  |  | @ Cl=0.4, Cd= | 0.036249
|  |  |  | @ Cl=0.6, Cd= | 0.033157
alpha (deg) | Cl | Cd | Cm | Cl/Cd
-13 | -0.3227 | 0.15338 | -0.0879 | -2.1039
-12.5 | -0.357 | 0.14965 | -0.0791 | -2.3856
-12 | -0.4203 | 0.13284 | -0.0905 | -3.164
-11.5 | -0.3909 | 0.1296 | -0.0883 | -3.0162
-10.5 | -0.6376 | 0.08431 | -0.0945 | -7.5626
-10 | -0.6805 | 0.07788 | -0.0889 | -8.7378
-9.5 | -0.7526 | 0.07471 | -0.0724 | -10.0736
-9 | -0.8025 | 0.06823 | -0.0601 | -11.7617
-8.5 | -0.8145 | 0.06131 | -0.0528 | -13.2849
-8 | -0.8494 | 0.05659 | -0.0387 | -15.0097
-7.5 | -0.8281 | 0.05172 | -0.0339 | -16.0112
-7 | -0.7823 | 0.04889 | -0.0326 | -16.0012
-6.5 | -0.7811 | 0.04639 | -0.0234 | -16.8377
-6 | -0.7333 | 0.04423 | -0.0223 | -16.5792
-5.5 | -0.6746 | 0.04389 | -0.0231 | -15.3702
-5 | -0.6553 | 0.04298 | -0.0171 | -15.2466
-4.5 | -0.6075 | 0.04184 | -0.0162 | -14.5196
-4 | -0.5424 | 0.04195 | -0.0179 | -12.9297
-3.5 | -0.5277 | 0.04091 | -0.0114 | -12.899
-3 | -0.4592 | 0.04089 | -0.0136 | -11.2301
-2.5 | -0.4156 | 0.03928 | -0.011 | -10.5804
-2 | -0.3613 | 0.0386 | -0.0108 | -9.3601
-1.5 | -0.3387 | 0.03626 | -0.0058 | -9.3409
-1 | -0.3086 | 0.03599 | 0.0021 | -8.5746
-0.5 | -0.2809 | 0.03673 | 0.0084 | -7.6477
0 | -0.2235 | 0.0375 | 0.0104 | -5.96
1 | -0.1497 | 0.03886 | 0.0222 | -3.8523
2 | -0.0584 | 0.03983 | 0.0245 | -1.4662
2.5 | -0.0164 | 0.03907 | 0.0264 | -0.41976
3 | 0.055 | 0.03851 | 0.0232 | 1.4282
3.5 | 0.0913 | 0.03859 | 0.0249 | 2.3659
4 | 0.1643 | 0.03797 | 0.0214 | 4.3271
4.5 | 0.2038 | 0.0382 | 0.0226 | 5.3351
5 | 0.2794 | 0.03738 | 0.0189 | 7.4746
5.5 | 0.3211 | 0.03749 | 0.0198 | 8.565
6 | 0.3996 | 0.03625 | 0.016 | 11.0234
6.5 | 0.4451 | 0.03619 | 0.0165 | 12.299
7 | 0.5261 | 0.03452 | 0.0127 | 15.2404
8 | 0.6687 | 0.03189 | 0.0074 | 20.969
8.5 | 0.7353 | 0.03089 | 0.0053 | 23.8038
9 | 0.8066 | 0.02984 | 0.0026 | 27.0308
9.5 | 0.8815 | 0.02849 | -0.0002 | 30.9407
10 | 0.9439 | 0.02846 | -0.0021 | 33.1658
10.5 | 0.9826 | 0.0299 | -0.0013 | 32.8629
11 | 1.0003 | 0.03284 | 0.0014 | 30.4598
11.5 | 1.0056 | 0.03635 | 0.0055 | 27.6644
12 | 1.002 | 0.03962 | 0.0112 | 25.2903
12.5 | 1.0019 | 0.04349 | 0.0156 | 23.0375
13 | 1.0034 | 0.04768 | 0.0192 | 21.0445
13.5 | 1.0083 | 0.05191 | 0.0221 | 19.424
14 | 1.0158 | 0.05616 | 0.0244 | 18.0876
14.5 | 1.0297 | 0.06 | 0.0261 | 17.1617
15 | 1.0449 | 0.06382 | 0.0275 | 16.3726
15.5 | 1.0595 | 0.06772 | 0.0288 | 15.6453
16 | 1.0759 | 0.07164 | 0.0295 | 15.0181
16.5 | 1.0927 | 0.07548 | 0.0304 | 14.4767
17 | 1.1072 | 0.07968 | 0.0308 | 13.8956
17.5 | 1.1197 | 0.08428 | 0.0311 | 13.2855
18 | 1.1354 | 0.08834 | 0.0313 | 12.8526
18.5 | 1.1349 | 0.09483 | 0.0308 | 11.9677
19 | 1.1396 | 0.10059 | 0.0298 | 11.3292
19.5 | 1.1317 | 0.10818 | 0.0281 | 10.4613
20 | 1.1169 | 0.11708 | 0.0252 | 9.5396

## 23. Re 250k Mach 0.50 (1)
BIGFOIL.COM POLAR EXPORT
NACA67-620 a=0.8
NACA67-620 a=0.8 |  |  |  | Cl Max: | 1.69 | at alpha= | 8.5 | deg
JavaFoil+Calcfoil stall+Eppler ext transition |  |  |  | L/D Max: | 82.132 | at alpha= | 6 | deg
Re: | 250000 |  |  | Cd Min: | 0.01311 | at alpha= | -3 | deg
Mach: | 0.5 |  |  | Cl=0 at alpha= | -4.9859 | deg
|  |  |  | @ Cl=0.1, Cd= | 0.01615
|  |  |  | @ Cl=0.4, Cd= | 0.013132
|  |  |  | @ Cl=0.6, Cd= | 0.013354
alpha (deg) | Cl | Cd | Cm | Cl/Cd
-20 | -0.864 | 0.2695 | -0.04 | -3.205
-19.5 | -0.836 | 0.26234 | -0.041 | -3.186
-19 | -0.808 | 0.25255 | -0.042 | -3.198
-18.5 | -0.779 | 0.24854 | -0.043 | -3.135
-18 | -0.751 | 0.25238 | -0.044 | -2.975
-17.5 | -0.721 | 0.23271 | -0.042 | -3.096
-17 | -0.692 | 0.23334 | -0.043 | -2.965
-16.5 | -0.664 | 0.22926 | -0.044 | -2.894
-16 | -0.635 | 0.21382 | -0.045 | -2.97
-15.5 | -0.607 | 0.20809 | -0.046 | -2.915
-15 | -0.578 | 0.20488 | -0.047 | -2.822
-14.5 | -0.548 | 0.19218 | -0.044 | -2.852
-14 | -0.519 | 0.18681 | -0.045 | -2.781
-13.5 | -0.491 | 0.18257 | -0.046 | -2.689
-13 | -0.462 | 0.17736 | -0.047 | -2.606
-12.5 | -0.434 | 0.16593 | -0.047 | -2.613
-12 | -0.404 | 0.1549 | -0.045 | -2.609
-11.5 | -0.374 | 0.12032 | -0.027 | -3.108
-11 | -0.345 | 0.10864 | -0.029 | -3.179
-10.5 | -0.317 | 0.08392 | -0.027 | -3.774
-10 | -0.397 | 0.0705 | -0.026 | -5.637
-9.5 | -0.424 | 0.06504 | -0.028 | -6.523
-9 | -0.409 | 0.0663 | -0.061 | -6.173
-8.5 | -0.376 | 0.05929 | -0.066 | -6.335
-8 | -0.336 | 0.05145 | -0.076 | -6.54
-7.5 | -0.281 | 0.05323 | -0.059 | -5.273
-7 | -0.228 | 0.04977 | -0.06 | -4.591
-6.5 | -0.174 | 0.04686 | -0.062 | -3.713
-6 | -0.118 | 0.04367 | -0.067 | -2.699
-5.5 | -0.072 | 0.01722 | -0.122 | -4.177
-5 | -0.002 | 0.01673 | -0.123 | -0.114
-4.5 | 0.069 | 0.01632 | -0.125 | 4.219
-4 | 0.14 | 0.01593 | -0.127 | 8.799
-3.5 | 0.212 | 0.0156 | -0.129 | 13.579
-3 | 0.279 | 0.01311 | -0.127 | 21.267
-2.5 | 0.349 | 0.01311 | -0.129 | 26.636
-2 | 0.419 | 0.01314 | -0.131 | 31.903
-1.5 | 0.489 | 0.01321 | -0.133 | 37.051
-1 | 0.559 | 0.01326 | -0.134 | 42.194
-0.5 | 0.629 | 0.01342 | -0.136 | 46.911
0 | 0.702 | 0.01338 | -0.138 | 52.506
0.5 | 0.772 | 0.01354 | -0.14 | 57.06
1 | 0.843 | 0.01377 | -0.141 | 61.18
1.5 | 0.912 | 0.01406 | -0.143 | 64.904
2 | 0.982 | 0.01435 | -0.145 | 68.452
2.5 | 1.052 | 0.01467 | -0.147 | 71.713
3 | 1.122 | 0.01506 | -0.148 | 74.508
3.5 | 1.191 | 0.01545 | -0.15 | 77.126
4 | 1.245 | 0.01595 | -0.152 | 78.047
4.5 | 1.308 | 0.01639 | -0.153 | 79.818
5 | 1.371 | 0.01694 | -0.155 | 80.921
5.5 | 1.43 | 0.01749 | -0.157 | 81.793
6 | 1.488 | 0.01811 | -0.158 | 82.132
6.5 | 1.542 | 0.01885 | -0.16 | 81.83
7 | 1.616 | 0.03556 | -0.165 | 45.449
7.5 | 1.655 | 0.0374 | -0.166 | 44.261
8 | 1.682 | 0.03949 | -0.168 | 42.577
8.5 | 1.69 | 0.04292 | -0.169 | 39.369
9 | 1.67 | 0.04592 | -0.171 | 36.368
9.5 | 1.595 | 0.04961 | -0.172 | 32.147
10 | 1.059 | 0.09277 | -0.056 | 11.42
10.5 | 0.877 | 0.12166 | -0.057 | 7.207
11 | 0.906 | 0.1447 | -0.072 | 6.258
11.5 | 0.934 | 0.15836 | -0.078 | 5.897
12 | 0.961 | 0.16142 | -0.079 | 5.955
12.5 | 0.991 | 0.17277 | -0.088 | 5.733
13 | 1.018 | 0.18534 | -0.089 | 5.491
13.5 | 1.045 | 0.18442 | -0.09 | 5.667

## 24. Re 250k Mach 0.50 (2)
BIGFOIL.COM POLAR EXPORT
NACA67-620 a=0.8
NACA67-620 a=0.8 |  |  |  | Cl Max: | 0.9983 | at alpha= | 15.5 | deg
XFOIL ncrit=9 |  |  |  | L/D Max: | 25.1852 | at alpha= | 9.5 | deg
Re: | 250000 |  |  | Cd Min: | 0.21308 | at alpha= | 20 | deg
Mach: | 0.5 |  |  | Cl=0 at alpha= | 2.3726 | deg
|  |  |  | @ Cl=0.1, Cd= | 0.042029
|  |  |  | @ Cl=0.4, Cd= | 0.03993
|  |  |  | @ Cl=0.6, Cd= | 0.037619
alpha (deg) | Cl | Cd | Cm | Cl/Cd
-10.5 | -0.3503 | 0.14062 | -0.0966 | -2.4911
-10 | -0.3734 | 0.13617 | -0.085 | -2.7422
-9.5 | -0.3902 | 0.12228 | -0.0882 | -3.191
-9 | -0.3972 | 0.11311 | -0.0914 | -3.5116
-8.5 | -0.4912 | 0.08919 | -0.1069 | -5.5073
-7 | -0.6941 | 0.07183 | -0.0704 | -9.6631
-6.5 | -0.7266 | 0.06614 | -0.0595 | -10.9858
-5.5 | -0.7461 | 0.05673 | -0.0394 | -13.1518
-4.5 | -0.6854 | 0.04971 | -0.0277 | -13.788
-4 | -0.6166 | 0.04644 | -0.0267 | -13.2773
-3.5 | -0.5678 | 0.0448 | -0.0231 | -12.6741
-3 | -0.5089 | 0.04346 | -0.0212 | -11.7096
-2.5 | -0.4567 | 0.04268 | -0.0185 | -10.7006
-2 | -0.4151 | 0.04181 | -0.0144 | -9.9282
-1.5 | -0.3627 | 0.04109 | -0.012 | -8.827
-1 | -0.3286 | 0.04032 | -0.0072 | -8.1498
0 | -0.2897 | 0.03894 | 0.0127 | -7.4397
0.5 | -0.2289 | 0.04 | 0.0171 | -5.7225
1 | -0.2025 | 0.04073 | 0.0248 | -4.9718
1.5 | -0.0567 | 0.04482 | 0.0137 | -1.2651
2 | -0.0509 | 0.04386 | 0.0231 | -1.1605
2.5 | 0.0174 | 0.04299 | 0.022 | 0.40475
3 | 0.045 | 0.04255 | 0.0269 | 1.0576
3.5 | 0.0756 | 0.0424 | 0.0311 | 1.783
4 | 0.1454 | 0.04134 | 0.0299 | 3.5172
4.5 | 0.1816 | 0.04134 | 0.0329 | 4.3928
5.5 | 0.295 | 0.04065 | 0.0333 | 7.2571
6 | 0.3586 | 0.04029 | 0.0323 | 8.9005
7 | 0.4953 | 0.0391 | 0.0299 | 12.6675
8.5 | 0.7159 | 0.03598 | 0.0267 | 19.8972
9 | 0.7937 | 0.0351 | 0.0253 | 22.6125
9.5 | 0.8704 | 0.03456 | 0.0242 | 25.1852
10 | 0.9108 | 0.03619 | 0.0266 | 25.1672
10.5 | 0.9277 | 0.03947 | 0.0306 | 23.5039
11 | 0.9362 | 0.04394 | 0.0341 | 21.3063
11.5 | 0.9412 | 0.04909 | 0.0368 | 19.1729
12 | 0.9443 | 0.05459 | 0.0388 | 17.298
12.5 | 0.9412 | 0.06013 | 0.0419 | 15.6528
13 | 0.9453 | 0.06517 | 0.0444 | 14.5051
13.5 | 0.9552 | 0.07018 | 0.0461 | 13.6107
14 | 0.9704 | 0.07497 | 0.0474 | 12.9438
14.5 | 0.986 | 0.07999 | 0.0484 | 12.3265
15 | 0.9966 | 0.08578 | 0.0486 | 11.6181
15.5 | 0.9983 | 0.0929 | 0.0481 | 10.746
16 | 0.9946 | 0.10075 | 0.0464 | 9.872
16.5 | 0.9725 | 0.11151 | 0.0426 | 8.7212
17 | 0.9497 | 0.12287 | 0.0372 | 7.7293
17.5 | 0.9272 | 0.13472 | 0.0306 | 6.8824
18 | 0.8831 | 0.15103 | 0.0202 | 5.8472
18.5 | 0.8242 | 0.17275 | 0.0064 | 4.7711
19 | 0.7984 | 0.19035 | -0.0036 | 4.1944
19.5 | 0.8105 | 0.19815 | -0.0083 | 4.0903
20 | 0.8028 | 0.21308 | -0.0165 | 3.7676

## 25. Re 500k Mach 0.00 (1)
BIGFOIL.COM POLAR EXPORT
NACA67-620 a=0.8
NACA67-620 a=0.8 |  |  |  | Cl Max: | 1.849 | at alpha= | 14 | deg
JavaFoil+Calcfoil stall+Eppler ext transition |  |  |  | L/D Max: | 125.98 | at alpha= | 7.5 | deg
Re: | 500000 |  |  | Cd Min: | 0.00851 | at alpha= | 0 | deg
Mach: | 0 |  |  | Cl=0 at alpha= | -4.9839 | deg
|  |  |  | @ Cl=0.1, Cd= | 0.011616
|  |  |  | @ Cl=0.4, Cd= | 0.0089177
|  |  |  | @ Cl=0.6, Cd= | 0.0086159
alpha (deg) | Cl | Cd | Cm | Cl/Cd
-20 | -0.798 | 0.18221 | -0.033 | -4.38
-19.5 | -0.808 | 0.17371 | -0.034 | -4.653
-19 | -0.817 | 0.16337 | -0.035 | -5.001
-18.5 | -0.823 | 0.15732 | -0.037 | -5.234
-18 | -0.827 | 0.15066 | -0.037 | -5.491
-17.5 | -0.829 | 0.14215 | -0.038 | -5.832
-17 | -0.828 | 0.13342 | -0.039 | -6.205
-16.5 | -0.824 | 0.12706 | -0.041 | -6.489
-16 | -0.818 | 0.11945 | -0.042 | -6.847
-15.5 | -0.808 | 0.11276 | -0.043 | -7.168
-15 | -0.796 | 0.10671 | -0.045 | -7.456
-14.5 | -0.779 | 0.10019 | -0.046 | -7.779
-14 | -0.761 | 0.09353 | -0.049 | -8.14
-13.5 | -0.74 | 0.087 | -0.051 | -8.504
-13 | -0.716 | 0.08046 | -0.054 | -8.895
-12.5 | -0.689 | 0.07396 | -0.057 | -9.316
-12 | -0.658 | 0.0681 | -0.06 | -9.661
-11.5 | -0.71 | 0.02368 | -0.085 | -29.963
-11 | -0.67 | 0.02086 | -0.088 | -32.138
-10.5 | -0.625 | 0.01924 | -0.09 | -32.462
-10 | -0.578 | 0.01781 | -0.092 | -32.423
-9.5 | -0.527 | 0.01611 | -0.094 | -32.737
-9 | -0.474 | 0.01542 | -0.096 | -30.749
-8.5 | -0.419 | 0.01482 | -0.098 | -28.265
-8 | -0.362 | 0.01432 | -0.099 | -25.289
-7.5 | -0.304 | 0.01386 | -0.101 | -21.951
-7 | -0.245 | 0.01345 | -0.103 | -18.242
-6.5 | -0.185 | 0.01307 | -0.104 | -14.192
-6 | -0.125 | 0.01272 | -0.106 | -9.801
-5.5 | -0.063 | 0.01238 | -0.108 | -5.124
-5 | -0.002 | 0.01209 | -0.11 | -0.139
-4.5 | 0.06 | 0.0118 | -0.111 | 5.125
-4 | 0.123 | 0.01151 | -0.113 | 10.674
-3.5 | 0.18 | 0.009 | -0.111 | 20.052
-3 | 0.243 | 0.00894 | -0.112 | 27.121
-2.5 | 0.304 | 0.0089 | -0.114 | 34.112
-2 | 0.364 | 0.0089 | -0.115 | 40.948
-1.5 | 0.425 | 0.00893 | -0.117 | 47.641
-1 | 0.486 | 0.00897 | -0.118 | 54.233
-0.5 | 0.547 | 0.00899 | -0.12 | 60.91
0 | 0.615 | 0.00851 | -0.121 | 72.254
0.5 | 0.676 | 0.00861 | -0.123 | 78.535
1 | 0.737 | 0.00875 | -0.125 | 84.214
1.5 | 0.798 | 0.00887 | -0.126 | 89.976
2 | 0.86 | 0.00901 | -0.128 | 95.38
2.5 | 0.921 | 0.00917 | -0.129 | 100.427
3 | 0.982 | 0.00932 | -0.131 | 105.307
3.5 | 1.043 | 0.00952 | -0.133 | 109.545
4 | 1.094 | 0.00972 | -0.134 | 112.569
4.5 | 1.152 | 0.00996 | -0.136 | 115.74
5 | 1.209 | 0.01019 | -0.137 | 118.685
5.5 | 1.266 | 0.01056 | -0.141 | 119.892
6 | 1.321 | 0.01084 | -0.143 | 121.846
6.5 | 1.376 | 0.01114 | -0.145 | 123.51
7 | 1.431 | 0.01139 | -0.147 | 125.616
7.5 | 1.483 | 0.01177 | -0.149 | 125.98
8 | 1.541 | 0.02499 | -0.152 | 61.674
8.5 | 1.587 | 0.02582 | -0.154 | 61.45
9 | 1.63 | 0.02685 | -0.155 | 60.713
9.5 | 1.671 | 0.02786 | -0.157 | 59.973
10 | 1.709 | 0.02905 | -0.158 | 58.823
10.5 | 1.743 | 0.03049 | -0.16 | 57.169
11 | 1.772 | 0.03198 | -0.161 | 55.419
11.5 | 1.796 | 0.03319 | -0.163 | 54.116
12 | 1.816 | 0.03461 | -0.164 | 52.459
12.5 | 1.831 | 0.03599 | -0.165 | 50.871
13 | 1.842 | 0.03777 | -0.166 | 48.759
13.5 | 1.847 | 0.03941 | -0.168 | 46.88
14 | 1.849 | 0.04114 | -0.169 | 44.937
14.5 | 1.845 | 0.04283 | -0.17 | 43.085
15 | 1.838 | 0.04506 | -0.171 | 40.784
15.5 | 1.825 | 0.04719 | -0.172 | 38.68
16 | 1.807 | 0.0497 | -0.172 | 36.365
16.5 | 1.784 | 0.05276 | -0.173 | 33.821
17 | 1.76 | 0.05548 | -0.174 | 31.716
17.5 | 1.726 | 0.06022 | -0.174 | 28.67
18 | 1.498 | 0.12874 | -0.132 | 11.633
18.5 | 1.442 | 0.15018 | -0.118 | 9.605
19 | 1.403 | 0.16445 | -0.109 | 8.529

## 26. Re 500k Mach 0.00 (2)
BIGFOIL.COM POLAR EXPORT
NACA67-620 a=0.8
NACA67-620 a=0.8 |  |  |  | Cl Max: | 1.2172 | at alpha= | 19.5 | deg
XFOIL ncrit=9 |  |  |  | L/D Max: | 46.0774 | at alpha= | 8.5 | deg
Re: | 500000 |  |  | Cd Min: | 0.09605 | at alpha= | 20 | deg
Mach: | 0 |  |  | Cl=0 at alpha= | 0.40995 | deg
|  |  |  | @ Cl=0.1, Cd= | 0.026124
|  |  |  | @ Cl=0.4, Cd= | 0.024812
|  |  |  | @ Cl=0.6, Cd= | 0.022665
alpha (deg) | Cl | Cd | Cm | Cl/Cd
-14.5 | -0.5034 | 0.03425 | -0.1911 | -14.6978
-14 | -0.4909 | 0.03297 | -0.1878 | -14.8893
-13.5 | -0.4774 | 0.03104 | -0.1843 | -15.3802
-13 | -0.4602 | 0.02958 | -0.1807 | -15.5578
-12.5 | -0.4375 | 0.02816 | -0.1776 | -15.5362
-12 | -0.423 | 0.02805 | -0.1728 | -15.0802
-11.5 | -0.4215 | 0.02835 | -0.1652 | -14.8677
-11 | -0.5391 | 0.03169 | -0.1344 | -17.0117
-10.5 | -0.4564 | 0.02975 | -0.1414 | -15.3412
-10 | -0.3826 | 0.02772 | -0.1463 | -13.8023
-9.5 | -0.7144 | 0.03408 | -0.0749 | -20.9624
-9 | -0.6776 | 0.03325 | -0.0724 | -20.3789
-8.5 | -0.6347 | 0.03252 | -0.0709 | -19.5172
-8 | -0.5859 | 0.03122 | -0.0708 | -18.7668
-7.5 | -0.624 | 0.03173 | -0.0547 | -19.6659
-7 | -0.5791 | 0.03118 | -0.0534 | -18.5728
-6.5 | -0.5292 | 0.03011 | -0.0531 | -17.5756
-6 | -0.5258 | 0.03025 | -0.0446 | -17.3818
-5.5 | -0.4845 | 0.02994 | -0.0427 | -16.1824
-5 | -0.4379 | 0.02913 | -0.0417 | -15.0326
-4.5 | -0.3833 | 0.02873 | -0.0421 | -13.3415
-4 | -0.374 | 0.02879 | -0.0347 | -12.9906
-3.5 | -0.3248 | 0.02845 | -0.0342 | -11.4165
-3 | -0.2701 | 0.0278 | -0.0345 | -9.7158
-2 | -0.2105 | 0.02657 | -0.0273 | -7.9225
-1.5 | -0.1878 | 0.02455 | -0.0209 | -7.6497
-1 | -0.1272 | 0.02479 | -0.0217 | -5.1311
-0.5 | -0.0744 | 0.02519 | -0.0211 | -2.9536
0 | -0.0478 | 0.02585 | -0.0164 | -1.8491
0.5 | 0.0105 | 0.02596 | -0.0164 | 0.40447
1 | 0.0623 | 0.0261 | -0.014 | 2.387
3 | 0.2491 | 0.02622 | -0.0119 | 9.5004
3.5 | 0.3146 | 0.02566 | -0.0144 | 12.2603
4 | 0.3819 | 0.02502 | -0.0172 | 15.2638
4.5 | 0.4515 | 0.02422 | -0.0203 | 18.6416
5 | 0.5216 | 0.02326 | -0.0235 | 22.4248
6.5 | 0.6705 | 0.02213 | -0.0227 | 30.2982
7 | 0.7493 | 0.02051 | -0.0269 | 36.5334
7.5 | 0.7988 | 0.02032 | -0.0266 | 39.311
8 | 0.8473 | 0.0202 | -0.0261 | 41.9455
8.5 | 0.9045 | 0.01963 | -0.0268 | 46.0774
9 | 0.9295 | 0.02059 | -0.0227 | 45.1433
9.5 | 0.94 | 0.02236 | -0.0167 | 42.0394
10 | 0.9451 | 0.0246 | -0.0103 | 38.4187
10.5 | 0.9505 | 0.02701 | -0.0043 | 35.1907
11 | 0.9582 | 0.02946 | 0.0009 | 32.5255
11.5 | 0.9684 | 0.03197 | 0.0055 | 30.2909
12 | 0.9829 | 0.03439 | 0.0091 | 28.581
12.5 | 0.9985 | 0.03681 | 0.0124 | 27.1258
13 | 1.0134 | 0.03945 | 0.0154 | 25.6882
13.5 | 1.032 | 0.04228 | 0.0174 | 24.4087
15 | 1.1153 | 0.05192 | 0.0153 | 21.4811
15.5 | 1.1325 | 0.05516 | 0.0166 | 20.5312
16 | 1.1502 | 0.05842 | 0.0177 | 19.6885
16.5 | 1.1596 | 0.0625 | 0.0191 | 18.5536
17 | 1.1771 | 0.06594 | 0.0198 | 17.8511
17.5 | 1.1849 | 0.07042 | 0.0206 | 16.8262
18 | 1.1983 | 0.07449 | 0.0209 | 16.0867
18.5 | 1.2069 | 0.07914 | 0.021 | 15.2502
19 | 1.2098 | 0.08455 | 0.0209 | 14.3087
19.5 | 1.2172 | 0.08966 | 0.0202 | 13.5757
20 | 1.2138 | 0.09605 | 0.0194 | 12.6372

## 27. Re 500k Mach 0.10 (1)
BIGFOIL.COM POLAR EXPORT
NACA67-620 a=0.8
NACA67-620 a=0.8 |  |  |  | Cl Max: | 1.839 | at alpha= | 13.5 | deg
JavaFoil+Calcfoil stall+Eppler ext transition |  |  |  | L/D Max: | 125.066 | at alpha= | 7 | deg
Re: | 500000 |  |  | Cd Min: | 0.00857 | at alpha= | 0 | deg
Mach: | 0.1 |  |  | Cl=0 at alpha= | -4.9841 | deg
|  |  |  | @ Cl=0.1, Cd= | 0.011684
|  |  |  | @ Cl=0.4, Cd= | 0.0089556
|  |  |  | @ Cl=0.6, Cd= | 0.0086891
alpha (deg) | Cl | Cd | Cm | Cl/Cd
-20 | -0.761 | 0.18664 | -0.033 | -4.076
-19.5 | -0.774 | 0.17784 | -0.034 | -4.354
-19 | -0.786 | 0.16845 | -0.035 | -4.666
-18.5 | -0.796 | 0.16043 | -0.036 | -4.962
-18 | -0.803 | 0.15208 | -0.037 | -5.282
-17.5 | -0.808 | 0.14519 | -0.038 | -5.566
-17 | -0.81 | 0.13566 | -0.039 | -5.971
-16.5 | -0.809 | 0.12853 | -0.041 | -6.295
-16 | -0.805 | 0.12195 | -0.042 | -6.603
-15.5 | -0.798 | 0.11471 | -0.043 | -6.957
-15 | -0.787 | 0.10776 | -0.045 | -7.307
-14.5 | -0.773 | 0.10137 | -0.046 | -7.628
-14 | -0.756 | 0.09488 | -0.048 | -7.97
-13.5 | -0.736 | 0.08835 | -0.05 | -8.331
-13 | -0.713 | 0.08184 | -0.053 | -8.714
-12.5 | -0.687 | 0.07542 | -0.056 | -9.108
-12 | -0.656 | 0.07016 | -0.059 | -9.346
-11.5 | -0.631 | 0.05778 | -0.066 | -10.921
-11 | -0.671 | 0.02131 | -0.088 | -31.469
-10.5 | -0.626 | 0.01947 | -0.09 | -32.142
-10 | -0.579 | 0.01804 | -0.092 | -32.087
-9.5 | -0.529 | 0.01627 | -0.094 | -32.503
-9 | -0.476 | 0.01552 | -0.096 | -30.649
-8.5 | -0.42 | 0.01491 | -0.098 | -28.192
-8 | -0.364 | 0.01439 | -0.1 | -25.269
-7.5 | -0.306 | 0.01398 | -0.101 | -21.856
-7 | -0.246 | 0.01352 | -0.103 | -18.228
-6.5 | -0.186 | 0.01313 | -0.105 | -14.192
-6 | -0.125 | 0.01276 | -0.107 | -9.819
-5.5 | -0.064 | 0.01246 | -0.108 | -5.116
-5 | -0.002 | 0.01216 | -0.11 | -0.139
-4.5 | 0.061 | 0.01186 | -0.112 | 5.121
-4 | 0.123 | 0.01158 | -0.113 | 10.662
-3.5 | 0.186 | 0.01132 | -0.115 | 16.472
-3 | 0.244 | 0.00895 | -0.113 | 27.252
-2.5 | 0.305 | 0.00895 | -0.114 | 34.095
-2 | 0.366 | 0.00895 | -0.116 | 40.932
-1.5 | 0.427 | 0.00896 | -0.117 | 47.692
-1 | 0.489 | 0.00899 | -0.119 | 54.362
-0.5 | 0.55 | 0.00902 | -0.121 | 60.988
0 | 0.618 | 0.00857 | -0.122 | 72.114
0.5 | 0.679 | 0.00865 | -0.124 | 78.558
1 | 0.741 | 0.00878 | -0.125 | 84.352
1.5 | 0.802 | 0.00892 | -0.127 | 89.945
2 | 0.864 | 0.00905 | -0.128 | 95.4
2.5 | 0.925 | 0.00921 | -0.13 | 100.458
3 | 0.986 | 0.00939 | -0.132 | 105.038
3.5 | 1.048 | 0.00959 | -0.133 | 109.237
4 | 1.099 | 0.0098 | -0.135 | 112.22
4.5 | 1.158 | 0.01001 | -0.136 | 115.691
5 | 1.215 | 0.01025 | -0.138 | 118.528
5.5 | 1.271 | 0.01053 | -0.139 | 120.732
6 | 1.327 | 0.0109 | -0.143 | 121.71
6.5 | 1.382 | 0.01121 | -0.146 | 123.259
7 | 1.438 | 0.01149 | -0.148 | 125.066
7.5 | 1.499 | 0.02398 | -0.151 | 62.516
8 | 1.547 | 0.02498 | -0.153 | 61.935
8.5 | 1.593 | 0.02607 | -0.154 | 61.089
9 | 1.636 | 0.02714 | -0.156 | 60.286
9.5 | 1.676 | 0.02816 | -0.158 | 59.518
10 | 1.713 | 0.02938 | -0.159 | 58.319
10.5 | 1.747 | 0.03107 | -0.161 | 56.21
11 | 1.774 | 0.0322 | -0.162 | 55.098
11.5 | 1.797 | 0.03363 | -0.164 | 53.431
12 | 1.815 | 0.03528 | -0.165 | 51.442
12.5 | 1.828 | 0.03662 | -0.166 | 49.92
13 | 1.836 | 0.03852 | -0.167 | 47.674
13.5 | 1.839 | 0.0403 | -0.168 | 45.638
14 | 1.837 | 0.04189 | -0.169 | 43.853
14.5 | 1.83 | 0.04377 | -0.171 | 41.818
15 | 1.819 | 0.04594 | -0.172 | 39.589
15.5 | 1.801 | 0.04849 | -0.172 | 37.141
16 | 1.778 | 0.05106 | -0.173 | 34.824
16.5 | 1.752 | 0.0536 | -0.174 | 32.676
17 | 1.72 | 0.05729 | -0.174 | 30.018
17.5 | 1.525 | 0.10707 | -0.145 | 14.246
18 | 1.439 | 0.13949 | -0.124 | 10.314
18.5 | 1.391 | 0.1557 | -0.114 | 8.934

## 28. Re 500k Mach 0.10 (2)
BIGFOIL.COM POLAR EXPORT
NACA67-620 a=0.8
NACA67-620 a=0.8 |  |  |  | Cl Max: | 1.2076 | at alpha= | 19.5 | deg
XFOIL ncrit=9 |  |  |  | L/D Max: | 45.2481 | at alpha= | 8.5 | deg
Re: | 500000 |  |  | Cd Min: | 0.09857 | at alpha= | 20 | deg
Mach: | 0.1 |  |  | Cl=0 at alpha= | 0.40694 | deg
|  |  |  | @ Cl=0.1, Cd= | 0.026664
|  |  |  | @ Cl=0.4, Cd= | 0.02535
|  |  |  | @ Cl=0.6, Cd= | 0.022692
alpha (deg) | Cl | Cd | Cm | Cl/Cd
-14.5 | -0.4864 | 0.03564 | -0.1947 | -13.6476
-14 | -0.4758 | 0.03422 | -0.1914 | -13.9041
-13.5 | -0.4675 | 0.03199 | -0.1874 | -14.6139
-13 | -0.4536 | 0.03031 | -0.1835 | -14.9654
-12.5 | -0.4409 | 0.02918 | -0.1789 | -15.1097
-12 | -0.4264 | 0.02875 | -0.174 | -14.8313
-11.5 | -0.4232 | 0.02887 | -0.1666 | -14.6588
-11 | -0.666 | 0.03549 | -0.1123 | -18.7658
-10.5 | -0.6211 | 0.03345 | -0.1121 | -18.568
-10 | -0.705 | 0.03476 | -0.0875 | -20.2819
-9.5 | -0.7158 | 0.03449 | -0.0765 | -20.7538
-9 | -0.6784 | 0.03361 | -0.074 | -20.1845
-8.5 | -0.6343 | 0.03274 | -0.0726 | -19.3739
-8 | -0.6504 | 0.03258 | -0.0605 | -19.9632
-7.5 | -0.6261 | 0.03196 | -0.0557 | -19.5901
-7 | -0.5803 | 0.03136 | -0.0545 | -18.5045
-6.5 | -0.5294 | 0.0303 | -0.0543 | -17.4719
-6 | -0.5314 | 0.03045 | -0.0447 | -17.4516
-5.5 | -0.4865 | 0.03006 | -0.0433 | -16.1843
-5 | -0.439 | 0.02925 | -0.0424 | -15.0085
-4.5 | -0.384 | 0.02882 | -0.0428 | -13.3241
-4 | -0.3769 | 0.02892 | -0.0349 | -13.0325
-3.5 | -0.3264 | 0.02852 | -0.0345 | -11.4446
-3 | -0.2705 | 0.0279 | -0.035 | -9.6953
-2.5 | -0.2474 | 0.02789 | -0.0301 | -8.8706
-2 | -0.2108 | 0.02675 | -0.0276 | -7.8804
-1.5 | -0.1888 | 0.02456 | -0.021 | -7.6873
-1 | -0.1274 | 0.0248 | -0.0219 | -5.1371
-0.5 | -0.1058 | 0.02573 | -0.0163 | -4.1119
0 | -0.0481 | 0.02587 | -0.0165 | -1.8593
0.5 | 0.011 | 0.02597 | -0.0165 | 0.42357
1 | 0.0303 | 0.02692 | -0.0097 | 1.1256
1.5 | 0.0846 | 0.02676 | -0.009 | 3.1614
2 | 0.1503 | 0.02635 | -0.0117 | 5.704
2.5 | 0.2177 | 0.02581 | -0.0145 | 8.4347
3 | 0.286 | 0.02524 | -0.0175 | 11.3312
4.5 | 0.4207 | 0.02537 | -0.0151 | 16.5826
5 | 0.4896 | 0.02449 | -0.018 | 19.9918
5.5 | 0.561 | 0.02338 | -0.0211 | 23.9949
6 | 0.6336 | 0.0221 | -0.0244 | 28.6697
7 | 0.7529 | 0.02054 | -0.0268 | 36.6553
7.5 | 0.8055 | 0.02023 | -0.0269 | 39.8171
8 | 0.8488 | 0.02034 | -0.0255 | 41.7306
8.5 | 0.9027 | 0.01995 | -0.0257 | 45.2481
9 | 0.9277 | 0.02092 | -0.0215 | 44.3451
9.5 | 0.9385 | 0.02271 | -0.0155 | 41.3254
10 | 0.9438 | 0.02498 | -0.0091 | 37.7822
10.5 | 0.9491 | 0.02745 | -0.0031 | 34.5756
11 | 0.956 | 0.02998 | 0.0022 | 31.8879
11.5 | 0.9677 | 0.03244 | 0.0066 | 29.8305
12 | 0.9818 | 0.03493 | 0.0103 | 28.1076
12.5 | 0.9972 | 0.03742 | 0.0136 | 26.6489
13 | 1.0121 | 0.04011 | 0.0166 | 25.2331
13.5 | 1.0288 | 0.04305 | 0.0188 | 23.8978
14 | 1.06 | 0.04632 | 0.0176 | 22.8843
14.5 | 1.0971 | 0.04973 | 0.0146 | 22.0611
15.5 | 1.1299 | 0.05623 | 0.0179 | 20.0943
16 | 1.146 | 0.05973 | 0.0191 | 19.1863
16.5 | 1.1566 | 0.06378 | 0.0204 | 18.1342
17 | 1.1727 | 0.06744 | 0.021 | 17.3888
17.5 | 1.1783 | 0.07224 | 0.0218 | 16.3109
18 | 1.1931 | 0.07627 | 0.022 | 15.6431
18.5 | 1.1978 | 0.08144 | 0.022 | 14.7078
19 | 1.2039 | 0.08663 | 0.0218 | 13.897
19.5 | 1.2076 | 0.09229 | 0.0209 | 13.0848
20 | 1.2063 | 0.09857 | 0.02 | 12.238

## 29. Re 500k Mach 0.25 (1)
BIGFOIL.COM POLAR EXPORT
NACA67-620 a=0.8
NACA67-620 a=0.8 |  |  |  | Cl Max: | 1.795 | at alpha= | 12 | deg
JavaFoil+Calcfoil stall+Eppler ext transition |  |  |  | L/D Max: | 121.916 | at alpha= | 6.5 | deg
Re: | 500000 |  |  | Cd Min: | 0.00878 | at alpha= | 0 | deg
Mach: | 0.25 |  |  | Cl=0 at alpha= | -4.9844 | deg
|  |  |  | @ Cl=0.1, Cd= | 0.011984
|  |  |  | @ Cl=0.4, Cd= | 0.0091376
|  |  |  | @ Cl=0.6, Cd= | 0.0090116
alpha (deg) | Cl | Cd | Cm | Cl/Cd
-19.5 | -0.464 | 0.20829 | -0.033 | -2.227
-19 | -0.51 | 0.19785 | -0.034 | -2.579
-18.5 | -0.552 | 0.18094 | -0.035 | -3.053
-18 | -0.591 | 0.17191 | -0.036 | -3.436
-17.5 | -0.625 | 0.15962 | -0.037 | -3.913
-17 | -0.654 | 0.14959 | -0.038 | -4.371
-16.5 | -0.678 | 0.14247 | -0.04 | -4.76
-16 | -0.697 | 0.13477 | -0.041 | -5.172
-15.5 | -0.71 | 0.12463 | -0.042 | -5.699
-15 | -0.718 | 0.11691 | -0.044 | -6.142
-14.5 | -0.72 | 0.11073 | -0.045 | -6.498
-14 | -0.715 | 0.10308 | -0.046 | -6.94
-13.5 | -0.706 | 0.09575 | -0.048 | -7.373
-13 | -0.691 | 0.08913 | -0.05 | -7.756
-12.5 | -0.672 | 0.08289 | -0.052 | -8.104
-12 | -0.645 | 0.07729 | -0.055 | -8.349
-11.5 | -0.615 | 0.0707 | -0.058 | -8.695
-11 | -0.583 | 0.06308 | -0.063 | -9.25
-10.5 | -0.627 | 0.02165 | -0.092 | -28.973
-10 | -0.583 | 0.01949 | -0.094 | -29.919
-9.5 | -0.534 | 0.01811 | -0.096 | -29.516
-9 | -0.483 | 0.01624 | -0.099 | -29.753
-8.5 | -0.428 | 0.01542 | -0.1 | -27.769
-8 | -0.371 | 0.0149 | -0.102 | -24.913
-7.5 | -0.312 | 0.01441 | -0.104 | -21.669
-7 | -0.252 | 0.01392 | -0.106 | -18.109
-6.5 | -0.191 | 0.01351 | -0.108 | -14.115
-6 | -0.128 | 0.01312 | -0.109 | -9.786
-5.5 | -0.065 | 0.01277 | -0.111 | -5.117
-5 | -0.002 | 0.01242 | -0.113 | -0.139
-4.5 | 0.062 | 0.01213 | -0.114 | 5.136
-4 | 0.127 | 0.01188 | -0.116 | 10.66
-3.5 | 0.191 | 0.01157 | -0.118 | 16.525
-3 | 0.25 | 0.00914 | -0.116 | 27.412
-2.5 | 0.313 | 0.00913 | -0.118 | 34.327
-2 | 0.376 | 0.00913 | -0.119 | 41.231
-1.5 | 0.439 | 0.00915 | -0.121 | 47.992
-1 | 0.502 | 0.0092 | -0.122 | 54.517
-0.5 | 0.565 | 0.00925 | -0.124 | 61.075
0 | 0.634 | 0.00878 | -0.125 | 72.227
0.5 | 0.698 | 0.00887 | -0.127 | 78.651
1 | 0.76 | 0.00901 | -0.128 | 84.36
1.5 | 0.824 | 0.00915 | -0.13 | 90.092
2 | 0.887 | 0.00931 | -0.132 | 95.292
2.5 | 0.95 | 0.00948 | -0.133 | 100.165
3 | 1.013 | 0.00965 | -0.135 | 104.96
3.5 | 1.076 | 0.00987 | -0.137 | 108.994
4 | 1.128 | 0.0101 | -0.138 | 111.758
4.5 | 1.188 | 0.01036 | -0.14 | 114.619
5 | 1.246 | 0.01063 | -0.141 | 117.224
5.5 | 1.304 | 0.01092 | -0.143 | 119.416
6 | 1.36 | 0.01124 | -0.144 | 121.015
6.5 | 1.416 | 0.01162 | -0.149 | 121.916
7 | 1.483 | 0.02515 | -0.152 | 58.954
7.5 | 1.533 | 0.02529 | -0.154 | 60.628
8 | 1.58 | 0.02663 | -0.156 | 59.351
8.5 | 1.624 | 0.02764 | -0.158 | 58.757
9 | 1.665 | 0.02883 | -0.16 | 57.733
9.5 | 1.701 | 0.03002 | -0.161 | 56.656
10 | 1.733 | 0.03213 | -0.163 | 53.939
10.5 | 1.76 | 0.03345 | -0.165 | 52.632
11 | 1.779 | 0.0349 | -0.166 | 50.977
11.5 | 1.791 | 0.03666 | -0.168 | 48.856
12 | 1.795 | 0.03839 | -0.169 | 46.758
12.5 | 1.792 | 0.04024 | -0.17 | 44.522
13 | 1.78 | 0.04223 | -0.172 | 42.146
13.5 | 1.761 | 0.04437 | -0.173 | 39.679
14 | 1.732 | 0.04681 | -0.174 | 36.996
14.5 | 1.694 | 0.04984 | -0.174 | 33.979
15 | 1.643 | 0.05375 | -0.175 | 30.569
15.5 | 1.368 | 0.12129 | -0.116 | 11.278
16 | 1.299 | 0.13717 | -0.094 | 9.467
16.5 | 1.246 | 0.14684 | -0.096 | 8.484
17 | 1.185 | 0.15619 | -0.093 | 7.588

## 30. Re 500k Mach 0.25 (2)
BIGFOIL.COM POLAR EXPORT
NACA67-620 a=0.8
NACA67-620 a=0.8 |  |  |  | Cl Max: | 1.1625 | at alpha= | 18.5 | deg
XFOIL ncrit=9 |  |  |  | L/D Max: | 42.2702 | at alpha= | 8.5 | deg
Re: | 500000 |  |  | Cd Min: | 0.11285 | at alpha= | 20 | deg
Mach: | 0.25 |  |  | Cl=0 at alpha= | 0.38782 | deg
|  |  |  | @ Cl=0.1, Cd= | 0.026812
|  |  |  | @ Cl=0.4, Cd= | 0.02571
|  |  |  | @ Cl=0.6, Cd= | 0.023142
alpha (deg) | Cl | Cd | Cm | Cl/Cd
-15 | -0.1895 | 0.06608 | -0.2086 | -2.8677
-14.5 | -0.2729 | 0.05213 | -0.214 | -5.235
-14 | -0.3247 | 0.04489 | -0.2121 | -7.2332
-13.5 | -0.3614 | 0.03956 | -0.2073 | -9.1355
-13 | -0.3813 | 0.036 | -0.2014 | -10.5917
-12.5 | -0.3992 | 0.03417 | -0.1936 | -11.6828
-12 | -0.4204 | 0.03376 | -0.1834 | -12.4526
-11.5 | -0.4157 | 0.03197 | -0.1769 | -13.0028
-11 | -0.6183 | 0.03917 | -0.1303 | -15.785
-10.5 | -0.6092 | 0.03675 | -0.1238 | -16.5769
-10 | -0.7339 | 0.03969 | -0.092 | -18.4908
-9.5 | -0.7181 | 0.03738 | -0.0859 | -19.2108
-9 | -0.6794 | 0.03592 | -0.0833 | -18.9143
-8.5 | -0.6323 | 0.03449 | -0.0819 | -18.3329
-8 | -0.5813 | 0.03346 | -0.0811 | -17.373
-7.5 | -0.6344 | 0.03361 | -0.0621 | -18.8753
-7 | -0.5847 | 0.03252 | -0.0611 | -17.9797
-6.5 | -0.563 | 0.0322 | -0.055 | -17.4845
-6 | -0.4806 | 0.03079 | -0.0597 | -15.609
-5 | -0.4414 | 0.03009 | -0.047 | -14.6693
-4.5 | -0.4355 | 0.03009 | -0.0385 | -14.4732
-4 | -0.3858 | 0.02973 | -0.0375 | -12.9768
-3.5 | -0.3328 | 0.02897 | -0.037 | -11.4877
-3 | -0.306 | 0.029 | -0.0322 | -10.5517
-2.5 | -0.2619 | 0.0286 | -0.0303 | -9.1573
-2 | -0.2114 | 0.02755 | -0.0296 | -7.6733
-1 | -0.1709 | 0.02557 | -0.0167 | -6.6836
-0.5 | -0.1106 | 0.02584 | -0.0167 | -4.2802
0 | -0.0484 | 0.02598 | -0.0172 | -1.863
0.5 | 0.014 | 0.02609 | -0.0174 | 0.5366
1.5 | 0.0877 | 0.02689 | -0.0091 | 3.2614
2 | 0.1559 | 0.02646 | -0.0119 | 5.8919
3.5 | 0.2943 | 0.0267 | -0.0096 | 11.0225
4 | 0.3606 | 0.02614 | -0.0119 | 13.795
4.5 | 0.4312 | 0.02537 | -0.0148 | 16.9965
5 | 0.5048 | 0.02434 | -0.018 | 20.7395
5.5 | 0.58 | 0.02314 | -0.0215 | 25.0648
6.5 | 0.6686 | 0.02315 | -0.0186 | 28.8812
7 | 0.7494 | 0.02161 | -0.0226 | 34.6784
7.5 | 0.8073 | 0.02121 | -0.0232 | 38.0622
8 | 0.8551 | 0.02126 | -0.0221 | 40.2211
8.5 | 0.9012 | 0.02132 | -0.0206 | 42.2702
9 | 0.9222 | 0.0226 | -0.0155 | 40.8053
9.5 | 0.9308 | 0.02468 | -0.0091 | 37.7147
10 | 0.9356 | 0.02717 | -0.0026 | 34.435
10.5 | 0.9416 | 0.02984 | 0.0032 | 31.555
11 | 0.9498 | 0.03257 | 0.0083 | 29.1618
11.5 | 0.9603 | 0.03532 | 0.0128 | 27.1886
12 | 0.9738 | 0.03809 | 0.0166 | 25.5658
12.5 | 0.9876 | 0.04101 | 0.02 | 24.0819
13 | 1.0008 | 0.04408 | 0.0232 | 22.7042
13.5 | 1.0178 | 0.04712 | 0.0257 | 21.6002
14 | 1.0387 | 0.05049 | 0.0269 | 20.5724
14.5 | 1.0718 | 0.05443 | 0.0248 | 19.6913
15.5 | 1.1122 | 0.06246 | 0.0248 | 17.8066
16 | 1.1204 | 0.06711 | 0.026 | 16.695
16.5 | 1.1363 | 0.07122 | 0.0266 | 15.9548
17 | 1.1406 | 0.07651 | 0.0272 | 14.9079
17.5 | 1.1545 | 0.08108 | 0.0271 | 14.239
18 | 1.1557 | 0.08708 | 0.027 | 13.2717
18.5 | 1.1625 | 0.09268 | 0.0263 | 12.5432
19 | 1.1614 | 0.09925 | 0.0252 | 11.7018
19.5 | 1.1615 | 0.10591 | 0.0236 | 10.9669
20 | 1.1603 | 0.11285 | 0.0215 | 10.2818

## 31. Re 500k Mach 0.50 (1)
BIGFOIL.COM POLAR EXPORT
NACA67-620 a=0.8
NACA67-620 a=0.8 |  |  |  | Cl Max: | 1.692 | at alpha= | 8.5 | deg
JavaFoil+Calcfoil stall+Eppler ext transition |  |  |  | L/D Max: | 112.183 | at alpha= | 6 | deg
Re: | 500000 |  |  | Cd Min: | 0.00985 | at alpha= | 0 | deg
Mach: | 0.5 |  |  | Cl=0 at alpha= | -4.9859 | deg
|  |  |  | @ Cl=0.1, Cd= | 0.013275
|  |  |  | @ Cl=0.4, Cd= | 0.00996
|  |  |  | @ Cl=0.6, Cd= | 0.010095
alpha (deg) | Cl | Cd | Cm | Cl/Cd
-20 | -0.864 | 0.23096 | -0.04 | -3.74
-19.5 | -0.836 | 0.21979 | -0.041 | -3.802
-19 | -0.808 | 0.21223 | -0.042 | -3.805
-18.5 | -0.779 | 0.21074 | -0.043 | -3.698
-18 | -0.751 | 0.20435 | -0.044 | -3.676
-17.5 | -0.721 | 0.19883 | -0.043 | -3.625
-17 | -0.692 | 0.19503 | -0.043 | -3.548
-16.5 | -0.664 | 0.18808 | -0.044 | -3.528
-16 | -0.635 | 0.17942 | -0.045 | -3.54
-15.5 | -0.607 | 0.17406 | -0.046 | -3.486
-15 | -0.578 | 0.17072 | -0.047 | -3.387
-14.5 | -0.548 | 0.16173 | -0.045 | -3.39
-14 | -0.519 | 0.15376 | -0.045 | -3.379
-13.5 | -0.491 | 0.1497 | -0.046 | -3.279
-13 | -0.462 | 0.14491 | -0.047 | -3.19
-12.5 | -0.434 | 0.14111 | -0.048 | -3.073
-12 | -0.404 | 0.13038 | -0.046 | -3.101
-11.5 | -0.376 | 0.12296 | -0.049 | -3.059
-11 | -0.347 | 0.10286 | -0.05 | -3.377
-10.5 | -0.318 | 0.10116 | -0.049 | -3.146
-10 | -0.397 | 0.06623 | -0.028 | -6.001
-9.5 | -0.428 | 0.06938 | -0.059 | -6.176
-9 | -0.41 | 0.06214 | -0.063 | -6.598
-8.5 | -0.379 | 0.05368 | -0.072 | -7.058
-8 | -0.392 | 0.01915 | -0.112 | -20.445
-7.5 | -0.282 | 0.04883 | -0.064 | -5.769
-7 | -0.23 | 0.045 | -0.069 | -5.116
-6.5 | -0.209 | 0.01525 | -0.119 | -13.709
-6 | -0.141 | 0.01473 | -0.121 | -9.593
-5.5 | -0.072 | 0.01426 | -0.123 | -5.057
-5 | -0.002 | 0.01381 | -0.125 | -0.139
-4.5 | 0.069 | 0.01345 | -0.127 | 5.134
-4 | 0.14 | 0.01305 | -0.129 | 10.762
-3.5 | 0.212 | 0.01275 | -0.131 | 16.653
-3 | 0.28 | 0.00999 | -0.129 | 27.983
-2.5 | 0.35 | 0.00996 | -0.131 | 35.128
-2 | 0.42 | 0.00996 | -0.132 | 42.159
-1.5 | 0.49 | 0.01 | -0.134 | 49.026
-1 | 0.56 | 0.01005 | -0.136 | 55.775
-0.5 | 0.631 | 0.01013 | -0.137 | 62.272
0 | 0.706 | 0.00985 | -0.139 | 71.738
0.5 | 0.777 | 0.01 | -0.141 | 77.737
1 | 0.847 | 0.01015 | -0.143 | 83.517
1.5 | 0.918 | 0.01036 | -0.145 | 88.605
2 | 0.988 | 0.01057 | -0.146 | 93.468
2.5 | 1.058 | 0.01083 | -0.148 | 97.704
3 | 1.129 | 0.01107 | -0.15 | 101.94
3.5 | 1.198 | 0.01139 | -0.152 | 105.232
4 | 1.252 | 0.01172 | -0.153 | 106.817
4.5 | 1.316 | 0.01211 | -0.155 | 108.668
5 | 1.378 | 0.01251 | -0.157 | 110.176
5.5 | 1.438 | 0.01294 | -0.158 | 111.127
6 | 1.499 | 0.01336 | -0.161 | 112.183
6.5 | 1.556 | 0.01391 | -0.162 | 111.886
7 | 1.618 | 0.03127 | -0.166 | 51.751
7.5 | 1.658 | 0.03276 | -0.167 | 50.599
8 | 1.684 | 0.0345 | -0.169 | 48.809
8.5 | 1.692 | 0.03771 | -0.17 | 44.876
9 | 1.672 | 0.04021 | -0.175 | 41.593
9.5 | 1.598 | 0.04356 | -0.177 | 36.676
10 | 1.06 | 0.08358 | -0.06 | 12.678
10.5 | 0.877 | 0.10304 | -0.062 | 8.511
11 | 0.906 | 0.11933 | -0.077 | 7.592
11.5 | 0.934 | 0.13344 | -0.081 | 6.999
12 | 0.961 | 0.13729 | -0.083 | 7.003
12.5 | 0.991 | 0.14254 | -0.093 | 6.952
13 | 1.018 | 0.15009 | -0.093 | 6.781
13.5 | 1.045 | 0.15549 | -0.095 | 6.722

## 32. Re 500k Mach 0.50 (2)
BIGFOIL.COM POLAR EXPORT
NACA67-620 a=0.8
NACA67-620 a=0.8 |  |  |  | Cl Max: | 1.0194 | at alpha= | 16 | deg
XFOIL ncrit=9 |  |  |  | L/D Max: | 32.843 | at alpha= | 8 | deg
Re: | 500000 |  |  | Cd Min: | 0.19669 | at alpha= | 20 | deg
Mach: | 0.5 |  |  | Cl=0 at alpha= | 0.99562 | deg
|  |  |  | @ Cl=0.1, Cd= | 0.029766
|  |  |  | @ Cl=0.4, Cd= | 0.028733
|  |  |  | @ Cl=0.6, Cd= | 0.026516
alpha (deg) | Cl | Cd | Cm | Cl/Cd
-12 | -0.0437 | 0.10761 | -0.1722 | -0.4061
-11.5 | -0.0726 | 0.0992 | -0.1717 | -0.73185
-11 | -0.1083 | 0.08807 | -0.1744 | -1.2297
-10.5 | -0.2038 | 0.08971 | -0.1525 | -2.2718
-10 | -0.2798 | 0.07444 | -0.1569 | -3.7587
-9.5 | -0.3411 | 0.0643 | -0.1566 | -5.3048
-9 | -0.3931 | 0.05674 | -0.1512 | -6.9281
-8.5 | -0.4764 | 0.05704 | -0.1305 | -8.352
-8 | -0.5189 | 0.05116 | -0.1202 | -10.1427
-7.5 | -0.587 | 0.04958 | -0.101 | -11.8395
-7 | -0.6228 | 0.0457 | -0.086 | -13.628
-6.5 | -0.6095 | 0.04102 | -0.0778 | -14.8586
-6 | -0.5715 | 0.03817 | -0.0728 | -14.9725
-5 | -0.5156 | 0.03533 | -0.0585 | -14.5938
-4.5 | -0.5069 | 0.0349 | -0.0486 | -14.5244
-4 | -0.4528 | 0.03385 | -0.0456 | -13.3767
-3.5 | -0.3974 | 0.03266 | -0.0432 | -12.1678
-3 | -0.3793 | 0.03255 | -0.0351 | -11.6528
-2.5 | -0.3281 | 0.03167 | -0.0322 | -10.36
-2 | -0.2656 | 0.03078 | -0.0313 | -8.629
-1.5 | -0.242 | 0.03088 | -0.0246 | -7.8368
-0.5 | -0.1856 | 0.02726 | -0.0113 | -6.8085
0 | -0.1362 | 0.02801 | -0.0082 | -4.8625
0.5 | -0.0679 | 0.02829 | -0.0076 | -2.4001
1 | 0.0006 | 0.02846 | -0.0068 | 0.021082
2 | 0.0675 | 0.02992 | 0.0045 | 2.256
2.5 | 0.1348 | 0.0296 | 0.0031 | 4.5541
3 | 0.2112 | 0.02895 | 0.0004 | 7.2953
3.5 | 0.2901 | 0.02823 | -0.0027 | 10.2763
4.5 | 0.3898 | 0.02883 | -0.0003 | 13.5206
5 | 0.462 | 0.02814 | -0.0019 | 16.4179
5.5 | 0.5457 | 0.027 | -0.0051 | 20.2111
6.5 | 0.6937 | 0.02568 | -0.0084 | 27.0132
7 | 0.7416 | 0.0262 | -0.0062 | 28.3053
7.5 | 0.8113 | 0.02584 | -0.0068 | 31.3971
8 | 0.8641 | 0.02631 | -0.005 | 32.843
8.5 | 0.8953 | 0.02759 | 0 | 32.4502
9 | 0.9034 | 0.03013 | 0.0074 | 29.9834
9.5 | 0.9102 | 0.0331 | 0.0142 | 27.4985
10 | 0.9139 | 0.03652 | 0.0208 | 25.0246
10.5 | 0.9204 | 0.04013 | 0.0263 | 22.9355
11.5 | 0.936 | 0.04805 | 0.0352 | 19.4797
12 | 0.9454 | 0.05235 | 0.0387 | 18.0592
12.5 | 0.9571 | 0.05679 | 0.0415 | 16.8533
13 | 0.9694 | 0.06143 | 0.0439 | 15.7806
13.5 | 0.9808 | 0.0663 | 0.046 | 14.7934
14 | 0.9874 | 0.07184 | 0.0476 | 13.7444
14.5 | 1.0018 | 0.07701 | 0.0485 | 13.0087
15.5 | 1.0157 | 0.08928 | 0.0489 | 11.3766
16 | 1.0194 | 0.09616 | 0.0483 | 10.6011
16.5 | 1.0184 | 0.10424 | 0.0458 | 9.7698
17 | 1.0156 | 0.11412 | 0.0407 | 8.8994
18.5 | 0.955 | 0.14944 | 0.02 | 6.3905
19 | 0.9237 | 0.16391 | 0.0105 | 5.6354
19.5 | 0.8983 | 0.17825 | 0.0012 | 5.0396
20 | 0.8589 | 0.19669 | -0.0099 | 4.3668

## 33. Re 750k Mach 0.00 (1)
BIGFOIL.COM POLAR EXPORT
NACA67-620 a=0.8
NACA67-620 a=0.8 |  |  |  | Cl Max: | 1.851 | at alpha= | 14 | deg
JavaFoil+Calcfoil stall+Eppler ext transition |  |  |  | L/D Max: | 150.869 | at alpha= | 7 | deg
Re: | 750000 |  |  | Cd Min: | 0.00706 | at alpha= | 0 | deg
Mach: | 0 |  |  | Cl=0 at alpha= | -4.9841 | deg
|  |  |  | @ Cl=0.1, Cd= | 0.0104
|  |  |  | @ Cl=0.4, Cd= | 0.0074467
|  |  |  | @ Cl=0.6, Cd= | 0.0071956
alpha (deg) | Cl | Cd | Cm | Cl/Cd
-20 | -0.799 | 0.17658 | -0.034 | -4.524
-19.5 | -0.809 | 0.16981 | -0.035 | -4.764
-19 | -0.818 | 0.15979 | -0.036 | -5.117
-18.5 | -0.824 | 0.15132 | -0.037 | -5.445
-18 | -0.828 | 0.1447 | -0.038 | -5.721
-17.5 | -0.83 | 0.13654 | -0.039 | -6.078
-17 | -0.829 | 0.12991 | -0.041 | -6.384
-16.5 | -0.826 | 0.12246 | -0.042 | -6.743
-16 | -0.819 | 0.11588 | -0.043 | -7.07
-15.5 | -0.81 | 0.10944 | -0.045 | -7.397
-15 | -0.797 | 0.10256 | -0.046 | -7.775
-14.5 | -0.782 | 0.09603 | -0.048 | -8.145
-14 | -0.764 | 0.08906 | -0.051 | -8.583
-13.5 | -0.744 | 0.0823 | -0.054 | -9.036
-13 | -0.721 | 0.07492 | -0.057 | -9.624
-12.5 | -0.699 | 0.06536 | -0.062 | -10.699
-12 | -0.681 | 0.05212 | -0.069 | -13.063
-11.5 | -0.716 | 0.02031 | -0.087 | -35.264
-11 | -0.672 | 0.0189 | -0.089 | -35.588
-10.5 | -0.628 | 0.01732 | -0.091 | -36.249
-10 | -0.579 | 0.01619 | -0.093 | -35.77
-9.5 | -0.529 | 0.01458 | -0.095 | -36.261
-9 | -0.475 | 0.01396 | -0.096 | -34.033
-8.5 | -0.42 | 0.01341 | -0.098 | -31.291
-8 | -0.363 | 0.01294 | -0.1 | -28.053
-7.5 | -0.305 | 0.01251 | -0.102 | -24.371
-7 | -0.246 | 0.01213 | -0.103 | -20.261
-6.5 | -0.186 | 0.01176 | -0.105 | -15.794
-6 | -0.125 | 0.01143 | -0.107 | -10.933
-5.5 | -0.064 | 0.01112 | -0.109 | -5.716
-5 | -0.002 | 0.01085 | -0.11 | -0.155
-4.5 | 0.061 | 0.01057 | -0.112 | 5.728
-4 | 0.123 | 0.0103 | -0.114 | 11.955
-3.5 | 0.181 | 0.00751 | -0.112 | 24.146
-3 | 0.244 | 0.00745 | -0.114 | 32.703
-2.5 | 0.305 | 0.00744 | -0.115 | 40.988
-2 | 0.366 | 0.00743 | -0.117 | 49.284
-1.5 | 0.427 | 0.00746 | -0.118 | 57.261
-1 | 0.489 | 0.00751 | -0.12 | 65.085
-0.5 | 0.549 | 0.00758 | -0.121 | 72.479
0 | 0.618 | 0.00706 | -0.123 | 87.582
0.5 | 0.68 | 0.00715 | -0.125 | 95.157
1 | 0.742 | 0.00725 | -0.126 | 102.365
1.5 | 0.803 | 0.00743 | -0.13 | 108.106
2 | 0.865 | 0.00756 | -0.131 | 114.506
2.5 | 0.926 | 0.00769 | -0.133 | 120.539
3 | 0.988 | 0.00784 | -0.135 | 125.94
3.5 | 1.049 | 0.00801 | -0.137 | 130.882
4 | 1.101 | 0.00817 | -0.139 | 134.721
4.5 | 1.159 | 0.00836 | -0.141 | 138.547
5 | 1.216 | 0.00857 | -0.143 | 141.903
5.5 | 1.273 | 0.00879 | -0.144 | 144.768
6 | 1.33 | 0.00903 | -0.146 | 147.237
6.5 | 1.385 | 0.00927 | -0.148 | 149.438
7 | 1.44 | 0.00954 | -0.15 | 150.869
7.5 | 1.494 | 0.00993 | -0.152 | 150.508
8 | 1.542 | 0.02297 | -0.153 | 67.141
8.5 | 1.588 | 0.02392 | -0.155 | 66.4
9 | 1.632 | 0.02486 | -0.156 | 65.642
9.5 | 1.672 | 0.02578 | -0.158 | 64.867
10 | 1.71 | 0.02686 | -0.159 | 63.673
10.5 | 1.745 | 0.02844 | -0.16 | 61.341
11 | 1.774 | 0.02958 | -0.162 | 59.947
11.5 | 1.798 | 0.03086 | -0.163 | 58.257
12 | 1.817 | 0.03209 | -0.164 | 56.643
12.5 | 1.833 | 0.03355 | -0.166 | 54.624
13 | 1.844 | 0.0351 | -0.167 | 52.52
13.5 | 1.85 | 0.03667 | -0.168 | 50.447
14 | 1.851 | 0.03812 | -0.169 | 48.553
14.5 | 1.848 | 0.03981 | -0.17 | 46.421
15 | 1.84 | 0.04169 | -0.171 | 44.147
15.5 | 1.828 | 0.0435 | -0.172 | 42.024
16 | 1.812 | 0.04589 | -0.173 | 39.487
16.5 | 1.791 | 0.04813 | -0.174 | 37.213
17 | 1.767 | 0.05036 | -0.175 | 35.081
17.5 | 1.738 | 0.0536 | -0.175 | 32.433
18 | 1.706 | 0.05668 | -0.176 | 30.101
18.5 | 1.668 | 0.06145 | -0.175 | 27.15
19 | 1.589 | 0.07621 | -0.169 | 20.856

## 34. Re 750k Mach 0.00 (2)
BIGFOIL.COM POLAR EXPORT
NACA67-620 a=0.8
NACA67-620 a=0.8 |  |  |  | Cl Max: | 0.1976 | at alpha= | 1 | deg
XFOIL ncrit=9 |  |  |  | L/D Max: | 10.123 | at alpha= | 1 | deg
Re: | 750000 |  |  | Cd Min: | 0.06599 | at alpha= | -19.5 | deg
Mach: | 0 |  |  | Cl=0 at alpha= | -0.63449 | deg
|  |  |  | @ Cl=0.1, Cd= | 0.019461
|  |  |  | @ Cl=0.4, Cd= | 0.01952
|  |  |  | @ Cl=0.6, Cd= | 0.01952
alpha (deg) | Cl | Cd | Cm | Cl/Cd
-19.5 | -0.5518 | 0.06599 | -0.1902 | -8.3619
-19 | -0.5826 | 0.05643 | -0.1948 | -10.3243
-18.5 | -0.5926 | 0.05003 | -0.1975 | -11.8449
-18 | -0.5932 | 0.04525 | -0.199 | -13.1094
-17.5 | -0.5962 | 0.04078 | -0.1992 | -14.6199
-17 | -0.5972 | 0.03685 | -0.1984 | -16.2062
-16.5 | -0.5895 | 0.03396 | -0.1971 | -17.3587
-16 | -0.5767 | 0.03183 | -0.1954 | -18.1181
-15.5 | -0.5698 | 0.02908 | -0.1928 | -19.5942
-15 | -0.5503 | 0.02751 | -0.1908 | -20.0036
-14.5 | -0.5284 | 0.02607 | -0.1887 | -20.2685
-14 | -0.5034 | 0.02482 | -0.1866 | -20.282
-13.5 | -0.4758 | 0.02369 | -0.1847 | -20.0844
-13 | -0.4452 | 0.02267 | -0.1829 | -19.6383
-12.5 | -0.4176 | 0.02133 | -0.1806 | -19.5781
-12 | -0.3833 | 0.02067 | -0.179 | -18.5438
-11.5 | -0.3491 | 0.02025 | -0.1771 | -17.2395
-11 | -0.3177 | 0.01931 | -0.1748 | -16.4526
-10.5 | -0.2839 | 0.01879 | -0.1727 | -15.1091
-10 | -0.2483 | 0.01842 | -0.1706 | -13.4799
-9.5 | -0.2174 | 0.01775 | -0.1678 | -12.2479
-9 | -0.1824 | 0.01735 | -0.1654 | -10.513
-7.5 | -0.4509 | 0.02333 | -0.0848 | -19.327
-7 | -0.4166 | 0.02294 | -0.0815 | -18.1604
-6.5 | -0.3731 | 0.02254 | -0.0798 | -16.5528
-6 | -0.417 | 0.02367 | -0.062 | -17.6172
-5.5 | -0.3746 | 0.02317 | -0.0603 | -16.1675
-5 | -0.3246 | 0.02278 | -0.0598 | -14.2493
-4.5 | -0.2735 | 0.02214 | -0.0596 | -12.3532
-4 | -0.2802 | 0.02314 | -0.0491 | -12.1089
-3.5 | -0.2301 | 0.02265 | -0.0486 | -10.1589
-3 | -0.1785 | 0.02211 | -0.0485 | -8.0733
-2.5 | -0.1278 | 0.02121 | -0.0484 | -6.0255
-2 | -0.1238 | 0.02143 | -0.04 | -5.7769
-1 | -0.0443 | 0.01937 | -0.0345 | -2.287
-0.5 | 0.0163 | 0.01941 | -0.0356 | 0.83977
1 | 0.1976 | 0.01952 | -0.0379 | 10.123

## 35. Re 750k Mach 0.10 (1)
BIGFOIL.COM POLAR EXPORT
NACA67-620 a=0.8
NACA67-620 a=0.8 |  |  |  | Cl Max: | 1.841 | at alpha= | 13.5 | deg
JavaFoil+Calcfoil stall+Eppler ext transition |  |  |  | L/D Max: | 150.086 | at alpha= | 7 | deg
Re: | 750000 |  |  | Cd Min: | 0.00709 | at alpha= | 0 | deg
Mach: | 0.1 |  |  | Cl=0 at alpha= | -4.9841 | deg
|  |  |  | @ Cl=0.1, Cd= | 0.010443
|  |  |  | @ Cl=0.4, Cd= | 0.00747
|  |  |  | @ Cl=0.6, Cd= | 0.0072471
alpha (deg) | Cl | Cd | Cm | Cl/Cd
-20 | -0.761 | 0.18121 | -0.034 | -4.202
-19.5 | -0.775 | 0.17058 | -0.035 | -4.543
-19 | -0.787 | 0.16476 | -0.036 | -4.775
-18.5 | -0.797 | 0.15415 | -0.037 | -5.168
-18 | -0.804 | 0.14592 | -0.038 | -5.509
-17.5 | -0.809 | 0.13956 | -0.039 | -5.795
-17 | -0.811 | 0.13153 | -0.04 | -6.165
-16.5 | -0.81 | 0.12432 | -0.042 | -6.518
-16 | -0.806 | 0.11755 | -0.043 | -6.86
-15.5 | -0.799 | 0.11062 | -0.044 | -7.225
-15 | -0.789 | 0.10441 | -0.046 | -7.554
-14.5 | -0.775 | 0.09746 | -0.048 | -7.955
-14 | -0.759 | 0.09069 | -0.05 | -8.37
-13.5 | -0.74 | 0.08402 | -0.053 | -8.802
-13 | -0.717 | 0.07696 | -0.056 | -9.32
-12.5 | -0.694 | 0.0689 | -0.06 | -10.074
-12 | -0.668 | 0.06024 | -0.065 | -11.09
-11.5 | -0.715 | 0.02124 | -0.087 | -33.644
-11 | -0.673 | 0.01919 | -0.089 | -35.082
-10.5 | -0.628 | 0.0176 | -0.091 | -35.706
-10 | -0.58 | 0.01638 | -0.093 | -35.426
-9.5 | -0.53 | 0.01472 | -0.095 | -36.022
-9 | -0.477 | 0.01405 | -0.097 | -33.917
-8.5 | -0.421 | 0.01351 | -0.099 | -31.179
-8 | -0.364 | 0.01302 | -0.1 | -27.984
-7.5 | -0.306 | 0.01261 | -0.102 | -24.272
-7 | -0.247 | 0.01219 | -0.104 | -20.253
-6.5 | -0.187 | 0.01182 | -0.106 | -15.783
-6 | -0.126 | 0.01146 | -0.107 | -10.951
-5.5 | -0.064 | 0.01119 | -0.109 | -5.704
-5 | -0.002 | 0.01089 | -0.111 | -0.155
-4.5 | 0.061 | 0.01061 | -0.113 | 5.736
-4 | 0.124 | 0.01034 | -0.114 | 11.967
-3.5 | 0.187 | 0.01007 | -0.116 | 18.539
-3 | 0.245 | 0.00749 | -0.114 | 32.709
-2.5 | 0.307 | 0.00746 | -0.116 | 41.09
-2 | 0.368 | 0.00747 | -0.117 | 49.287
-1.5 | 0.43 | 0.00747 | -0.119 | 57.523
-1 | 0.491 | 0.00754 | -0.12 | 65.148
-0.5 | 0.552 | 0.00759 | -0.122 | 72.773
0 | 0.622 | 0.00709 | -0.124 | 87.634
0.5 | 0.684 | 0.00718 | -0.125 | 95.185
1 | 0.745 | 0.00729 | -0.127 | 102.253
1.5 | 0.808 | 0.00747 | -0.13 | 108.084
2 | 0.869 | 0.00758 | -0.132 | 114.697
2.5 | 0.931 | 0.00772 | -0.134 | 120.513
3 | 0.993 | 0.00787 | -0.136 | 126.094
3.5 | 1.054 | 0.00805 | -0.138 | 130.984
4 | 1.106 | 0.00823 | -0.139 | 134.471
4.5 | 1.164 | 0.00843 | -0.141 | 138.198
5 | 1.222 | 0.00861 | -0.143 | 141.981
5.5 | 1.278 | 0.00883 | -0.145 | 144.787
6 | 1.335 | 0.00907 | -0.147 | 147.185
6.5 | 1.391 | 0.00935 | -0.149 | 148.857
7 | 1.446 | 0.00964 | -0.151 | 150.086
7.5 | 1.5 | 0.02194 | -0.153 | 68.382
8 | 1.548 | 0.02296 | -0.154 | 67.451
8.5 | 1.594 | 0.02407 | -0.156 | 66.223
9 | 1.637 | 0.0251 | -0.157 | 65.229
9.5 | 1.677 | 0.02608 | -0.159 | 64.332
10 | 1.715 | 0.02718 | -0.16 | 63.078
10.5 | 1.748 | 0.02881 | -0.161 | 60.685
11 | 1.776 | 0.02999 | -0.163 | 59.226
11.5 | 1.799 | 0.03126 | -0.164 | 57.528
12 | 1.817 | 0.03268 | -0.165 | 55.587
12.5 | 1.83 | 0.03388 | -0.166 | 53.997
13 | 1.838 | 0.0355 | -0.168 | 51.765
13.5 | 1.841 | 0.03717 | -0.169 | 49.531
14 | 1.839 | 0.03876 | -0.17 | 47.451
14.5 | 1.833 | 0.04059 | -0.171 | 45.158
15 | 1.821 | 0.04234 | -0.172 | 43.013
15.5 | 1.805 | 0.04465 | -0.173 | 40.421
16 | 1.784 | 0.04687 | -0.174 | 38.055
16.5 | 1.758 | 0.04892 | -0.175 | 35.945
17 | 1.728 | 0.05168 | -0.175 | 33.441
17.5 | 1.694 | 0.05532 | -0.176 | 30.624
18 | 1.656 | 0.05934 | -0.176 | 27.912
18.5 | 1.609 | 0.06517 | -0.175 | 24.685

## 36. Re 750k Mach 0.10 (2)
BIGFOIL.COM POLAR EXPORT
NACA67-620 a=0.8
NACA67-620 a=0.8 |  |  |  | Cl Max: | 0.016 | at alpha= | -0.5 | deg
XFOIL ncrit=9 |  |  |  | L/D Max: | 0.82347 | at alpha= | -0.5 | deg
Re: | 750000 |  |  | Cd Min: | 0.06434 | at alpha= | -19 | deg
Mach: | 0.1 |  |  | Cl=0 at alpha= | -0.63136 | deg
|  |  |  | @ Cl=0.1, Cd= | 0.01943
|  |  |  | @ Cl=0.4, Cd= | 0.01943
|  |  |  | @ Cl=0.6, Cd= | 0.01943
alpha (deg) | Cl | Cd | Cm | Cl/Cd
-19 | -0.5255 | 0.06434 | -0.1935 | -8.1675
-18.5 | -0.5491 | 0.05555 | -0.198 | -9.8848
-18 | -0.5568 | 0.04945 | -0.2006 | -11.2599
-17.5 | -0.5677 | 0.04378 | -0.2018 | -12.9671
-17 | -0.5753 | 0.03903 | -0.2014 | -14.7399
-16.5 | -0.5726 | 0.03558 | -0.2002 | -16.0933
-16 | -0.5635 | 0.0331 | -0.1986 | -17.0242
-15.5 | -0.5581 | 0.0302 | -0.196 | -18.4801
-15 | -0.5423 | 0.02831 | -0.1938 | -19.1558
-14.5 | -0.5222 | 0.02673 | -0.1915 | -19.5361
-14 | -0.4985 | 0.02539 | -0.1894 | -19.6337
-13.5 | -0.4718 | 0.02416 | -0.1873 | -19.5281
-13 | -0.4424 | 0.02303 | -0.1852 | -19.2097
-12.5 | -0.4145 | 0.02168 | -0.183 | -19.119
-12 | -0.3812 | 0.02098 | -0.1812 | -18.1697
-11.5 | -0.3477 | 0.0205 | -0.1791 | -16.961
-11 | -0.3153 | 0.01962 | -0.1768 | -16.0703
-10.5 | -0.2826 | 0.01901 | -0.1745 | -14.8659
-10 | -0.2475 | 0.01861 | -0.1723 | -13.2993
-9.5 | -0.2152 | 0.01799 | -0.1695 | -11.9622
-9 | -0.1811 | 0.01752 | -0.167 | -10.3368
-8.5 | -0.1449 | 0.01718 | -0.1646 | -8.4342
-7.5 | -0.4508 | 0.02351 | -0.0861 | -19.1748
-7 | -0.4163 | 0.02308 | -0.0828 | -18.0373
-6.5 | -0.4473 | 0.02414 | -0.0672 | -18.5294
-6 | -0.418 | 0.02389 | -0.0629 | -17.4969
-5.5 | -0.3761 | 0.02327 | -0.0609 | -16.1624
-5 | -0.3257 | 0.02285 | -0.0605 | -14.2538
-4.5 | -0.2746 | 0.02223 | -0.0602 | -12.3527
-4 | -0.2829 | 0.02323 | -0.0493 | -12.1782
-3.5 | -0.2317 | 0.02272 | -0.049 | -10.1981
-3 | -0.1791 | 0.02219 | -0.0489 | -8.0712
-2.5 | -0.1279 | 0.02131 | -0.0487 | -6.0019
-2 | -0.1251 | 0.02159 | -0.0402 | -5.7943
-1.5 | -0.1051 | 0.01928 | -0.0336 | -5.4512
-1 | -0.0449 | 0.01938 | -0.0347 | -2.3168
-0.5 | 0.016 | 0.01943 | -0.0358 | 0.82347

## 37. Re 750k Mach 0.25 (1)
BIGFOIL.COM POLAR EXPORT
NACA67-620 a=0.8
NACA67-620 a=0.8 |  |  |  | Cl Max: | 1.797 | at alpha= | 12 | deg
JavaFoil+Calcfoil stall+Eppler ext transition |  |  |  | L/D Max: | 146.688 | at alpha= | 6.5 | deg
Re: | 750000 |  |  | Cd Min: | 0.00728 | at alpha= | 0 | deg
Mach: | 0.25 |  |  | Cl=0 at alpha= | -4.9844 | deg
|  |  |  | @ Cl=0.1, Cd= | 0.010718
|  |  |  | @ Cl=0.4, Cd= | 0.007637
|  |  |  | @ Cl=0.6, Cd= | 0.0075369
alpha (deg) | Cl | Cd | Cm | Cl/Cd
-19.5 | -0.464 | 0.1985 | -0.034 | -2.338
-19 | -0.51 | 0.18918 | -0.035 | -2.698
-18.5 | -0.553 | 0.17782 | -0.036 | -3.108
-18 | -0.591 | 0.1648 | -0.037 | -3.586
-17.5 | -0.625 | 0.15689 | -0.038 | -3.984
-17 | -0.655 | 0.14619 | -0.039 | -4.477
-16.5 | -0.679 | 0.13725 | -0.04 | -4.944
-16 | -0.698 | 0.13009 | -0.042 | -5.362
-15.5 | -0.711 | 0.1206 | -0.043 | -5.894
-15 | -0.719 | 0.11294 | -0.044 | -6.362
-14.5 | -0.72 | 0.10607 | -0.046 | -6.789
-14 | -0.716 | 0.09937 | -0.048 | -7.21
-13.5 | -0.707 | 0.09288 | -0.049 | -7.613
-13 | -0.693 | 0.08591 | -0.052 | -8.064
-12.5 | -0.674 | 0.07901 | -0.055 | -8.533
-12 | -0.648 | 0.07329 | -0.057 | -8.844
-11.5 | -0.619 | 0.06585 | -0.062 | -9.403
-11 | -0.605 | 0.04795 | -0.074 | -12.614
-10.5 | -0.631 | 0.01924 | -0.093 | -32.768
-10 | -0.585 | 0.01767 | -0.095 | -33.1
-9.5 | -0.536 | 0.01643 | -0.097 | -32.645
-9 | -0.485 | 0.01471 | -0.099 | -32.943
-8.5 | -0.429 | 0.01398 | -0.101 | -30.711
-8 | -0.372 | 0.01348 | -0.103 | -27.592
-7.5 | -0.313 | 0.01301 | -0.105 | -24.051
-7 | -0.253 | 0.01256 | -0.106 | -20.104
-6.5 | -0.191 | 0.01216 | -0.108 | -15.715
-6 | -0.129 | 0.01179 | -0.11 | -10.904
-5.5 | -0.065 | 0.01146 | -0.112 | -5.706
-5 | -0.002 | 0.01113 | -0.114 | -0.156
-4.5 | 0.062 | 0.01087 | -0.115 | 5.742
-4 | 0.127 | 0.01061 | -0.117 | 11.954
-3.5 | 0.192 | 0.01032 | -0.119 | 18.562
-3 | 0.252 | 0.00766 | -0.117 | 32.828
-2.5 | 0.315 | 0.00762 | -0.119 | 41.329
-2 | 0.378 | 0.00763 | -0.12 | 49.565
-1.5 | 0.441 | 0.00765 | -0.122 | 57.68
-1 | 0.504 | 0.00771 | -0.124 | 65.419
-0.5 | 0.567 | 0.00776 | -0.125 | 73.142
0 | 0.638 | 0.00728 | -0.127 | 87.669
0.5 | 0.702 | 0.00736 | -0.128 | 95.406
1 | 0.765 | 0.00747 | -0.13 | 102.412
1.5 | 0.829 | 0.00758 | -0.132 | 109.333
2 | 0.893 | 0.00774 | -0.133 | 115.358
2.5 | 0.956 | 0.00794 | -0.137 | 120.446
3 | 1.019 | 0.00812 | -0.139 | 125.488
3.5 | 1.082 | 0.00831 | -0.14 | 130.325
4 | 1.135 | 0.00847 | -0.142 | 133.921
4.5 | 1.194 | 0.0087 | -0.145 | 137.349
5 | 1.253 | 0.0089 | -0.147 | 140.737
5.5 | 1.311 | 0.00916 | -0.148 | 143.087
6 | 1.369 | 0.00943 | -0.15 | 145.24
6.5 | 1.425 | 0.00972 | -0.152 | 146.688
7 | 1.484 | 0.02321 | -0.155 | 63.934
7.5 | 1.534 | 0.02349 | -0.156 | 65.331
8 | 1.581 | 0.02459 | -0.158 | 64.315
8.5 | 1.625 | 0.02547 | -0.16 | 63.821
9 | 1.666 | 0.02664 | -0.161 | 62.548
9.5 | 1.703 | 0.0278 | -0.163 | 61.238
10 | 1.734 | 0.02963 | -0.164 | 58.539
10.5 | 1.762 | 0.031 | -0.165 | 56.841
11 | 1.781 | 0.03233 | -0.167 | 55.078
11.5 | 1.792 | 0.03405 | -0.168 | 52.643
12 | 1.797 | 0.0356 | -0.169 | 50.474
12.5 | 1.793 | 0.03728 | -0.171 | 48.103
13 | 1.782 | 0.03918 | -0.172 | 45.487
13.5 | 1.763 | 0.04096 | -0.173 | 43.033
14 | 1.735 | 0.04348 | -0.174 | 39.894
14.5 | 1.698 | 0.04603 | -0.175 | 36.902
15 | 1.653 | 0.04873 | -0.176 | 33.918
15.5 | 1.597 | 0.05253 | -0.176 | 30.405
16 | 1.468 | 0.07113 | -0.166 | 20.637
16.5 | 1.275 | 0.12695 | -0.125 | 10.046
17 | 1.198 | 0.14493 | -0.111 | 8.265

## 38. Re 750k Mach 0.25 (2)
BIGFOIL.COM POLAR EXPORT
NACA67-620 a=0.8
NACA67-620 a=0.8 |  |  |  | Cl Max: | 0.2895 | at alpha= | 2 | deg
XFOIL ncrit=9 |  |  |  | L/D Max: | 14.5624 | at alpha= | 2 | deg
Re: | 750000 |  |  | Cd Min: | 0.02523 | at alpha= | -6.5 | deg
Mach: | 0.25 |  |  | Cl=0 at alpha= | -0.26167 | deg
|  |  |  | @ Cl=0.1, Cd= | 0.020479
|  |  |  | @ Cl=0.4, Cd= | 0.01988
|  |  |  | @ Cl=0.6, Cd= | 0.01988
alpha (deg) | Cl | Cd | Cm | Cl/Cd
-8 | -0.4473 | 0.02521 | -0.1046 | -17.743
-7.5 | -0.4293 | 0.02478 | -0.0976 | -17.3245
-7 | -0.4091 | 0.02387 | -0.091 | -17.1387
-6.5 | -0.4707 | 0.02523 | -0.0695 | -18.6564
-6 | -0.4262 | 0.02462 | -0.0674 | -17.3111
-5.5 | -0.3808 | 0.02391 | -0.0654 | -15.9264
-5 | -0.3854 | 0.02454 | -0.0547 | -15.705
-4.5 | -0.3439 | 0.02432 | -0.0522 | -14.1406
-4 | -0.293 | 0.02366 | -0.0513 | -12.3838
-3.5 | -0.2372 | 0.02313 | -0.0513 | -10.2551
-3 | -0.2218 | 0.02361 | -0.0444 | -9.3943
-2.5 | -0.1778 | 0.02324 | -0.0425 | -7.6506
-2 | -0.1284 | 0.02223 | -0.0417 | -5.776
-1.5 | -0.093 | 0.02011 | -0.0384 | -4.6246
-1 | -0.0876 | 0.02034 | -0.0289 | -4.3068
-0.5 | -0.0296 | 0.02054 | -0.0291 | -1.4411
0 | 0.0325 | 0.02054 | -0.0301 | 1.5823
0.5 | 0.0949 | 0.02047 | -0.031 | 4.6361
1 | 0.1553 | 0.02058 | -0.0307 | 7.5462
1.5 | 0.2214 | 0.02033 | -0.0327 | 10.8903
2 | 0.2895 | 0.01988 | -0.0354 | 14.5624

## 39. Re 750k Mach 0.50 (1)
BIGFOIL.COM POLAR EXPORT
NACA67-620 a=0.8
NACA67-620 a=0.8 |  |  |  | Cl Max: | 1.694 | at alpha= | 8.5 | deg
JavaFoil+Calcfoil stall+Eppler ext transition |  |  |  | L/D Max: | 134.899 | at alpha= | 5.5 | deg
Re: | 750000 |  |  | Cd Min: | 0.00817 | at alpha= | 0 | deg
Mach: | 0.5 |  |  | Cl=0 at alpha= | -4.9859 | deg
|  |  |  | @ Cl=0.1, Cd= | 0.011895
|  |  |  | @ Cl=0.4, Cd= | 0.0084162
|  |  |  | @ Cl=0.6, Cd= | 0.0085642
alpha (deg) | Cl | Cd | Cm | Cl/Cd
-20 | -0.864 | 0.21067 | -0.04 | -4.101
-19.5 | -0.836 | 0.20119 | -0.041 | -4.154
-19 | -0.808 | 0.19474 | -0.042 | -4.147
-18.5 | -0.779 | 0.18927 | -0.043 | -4.117
-18 | -0.751 | 0.19226 | -0.045 | -3.909
-17.5 | -0.721 | 0.18069 | -0.043 | -3.989
-17 | -0.692 | 0.17822 | -0.043 | -3.883
-16.5 | -0.664 | 0.17018 | -0.044 | -3.899
-16 | -0.635 | 0.16453 | -0.045 | -3.861
-15.5 | -0.607 | 0.15933 | -0.046 | -3.808
-15 | -0.578 | 0.15596 | -0.047 | -3.708
-14.5 | -0.548 | 0.14799 | -0.045 | -3.705
-14 | -0.52 | 0.13921 | -0.045 | -3.732
-13.5 | -0.491 | 0.13523 | -0.046 | -3.63
-13 | -0.462 | 0.13062 | -0.047 | -3.539
-12.5 | -0.434 | 0.12689 | -0.048 | -3.417
-12 | -0.404 | 0.12002 | -0.047 | -3.37
-11.5 | -0.376 | 0.11607 | -0.05 | -3.24
-11 | -0.347 | 0.10098 | -0.051 | -3.44
-10.5 | -0.318 | 0.0962 | -0.05 | -3.309
-10 | -0.397 | 0.06425 | -0.03 | -6.187
-9.5 | -0.429 | 0.06672 | -0.06 | -6.426
-9 | -0.411 | 0.05925 | -0.065 | -6.936
-8.5 | -0.383 | 0.04869 | -0.079 | -7.871
-8 | -0.392 | 0.01745 | -0.113 | -22.491
-7.5 | -0.337 | 0.01509 | -0.116 | -22.345
-7 | -0.275 | 0.01434 | -0.118 | -19.181
-6.5 | -0.209 | 0.01379 | -0.12 | -15.194
-6 | -0.142 | 0.01326 | -0.122 | -10.672
-5.5 | -0.072 | 0.0128 | -0.124 | -5.642
-5 | -0.002 | 0.0124 | -0.126 | -0.154
-4.5 | 0.069 | 0.01205 | -0.128 | 5.738
-4 | 0.141 | 0.01169 | -0.13 | 12.037
-3.5 | 0.213 | 0.01137 | -0.132 | 18.708
-3 | 0.281 | 0.00841 | -0.13 | 33.35
-2.5 | 0.351 | 0.00843 | -0.132 | 41.644
-2 | 0.422 | 0.00841 | -0.134 | 50.131
-1.5 | 0.492 | 0.00843 | -0.136 | 58.375
-1 | 0.562 | 0.0085 | -0.137 | 66.201
-0.5 | 0.633 | 0.00862 | -0.139 | 73.415
0 | 0.712 | 0.00817 | -0.141 | 87.083
0.5 | 0.783 | 0.00832 | -0.143 | 94.082
1 | 0.854 | 0.00844 | -0.144 | 101.181
1.5 | 0.924 | 0.0086 | -0.146 | 107.531
2 | 0.995 | 0.00878 | -0.148 | 113.365
2.5 | 1.066 | 0.00902 | -0.15 | 118.216
3 | 1.136 | 0.00924 | -0.152 | 122.933
3.5 | 1.206 | 0.00947 | -0.153 | 127.381
4 | 1.26 | 0.00975 | -0.155 | 129.243
4.5 | 1.324 | 0.01006 | -0.157 | 131.687
5 | 1.388 | 0.01039 | -0.159 | 133.531
5.5 | 1.45 | 0.01075 | -0.161 | 134.899
6 | 1.509 | 0.01126 | -0.165 | 134.041
6.5 | 1.567 | 0.01187 | -0.168 | 131.951
7 | 1.619 | 0.02905 | -0.17 | 55.743
7.5 | 1.659 | 0.03042 | -0.172 | 54.535
8 | 1.685 | 0.03226 | -0.174 | 52.24
8.5 | 1.694 | 0.03503 | -0.176 | 48.353
9 | 1.674 | 0.03743 | -0.178 | 44.718
9.5 | 1.599 | 0.04065 | -0.18 | 39.344
10 | 1.06 | 0.07773 | -0.062 | 13.634
10.5 | 0.877 | 0.09556 | -0.065 | 9.178
11 | 0.906 | 0.11208 | -0.08 | 8.086
11.5 | 0.934 | 0.1189 | -0.082 | 7.855
12 | 0.961 | 0.12338 | -0.084 | 7.792
12.5 | 0.991 | 0.13038 | -0.094 | 7.603
13 | 1.018 | 0.1346 | -0.093 | 7.562
13.5 | 1.045 | 0.13953 | -0.095 | 7.492

## 40. Re 750k Mach 0.50 (2)
BIGFOIL.COM POLAR EXPORT
NACA67-620 a=0.8
NACA67-620 a=0.8 |  |  |  | Cl Max: | 1.0643 | at alpha= | 16 | deg
XFOIL ncrit=9 |  |  |  | L/D Max: | 38.164 | at alpha= | 7.5 | deg
Re: | 750000 |  |  | Cd Min: | 0.18325 | at alpha= | 20 | deg
Mach: | 0.5 |  |  | Cl=0 at alpha= | 0.27017 | deg
|  |  |  | @ Cl=0.1, Cd= | 0.023129
|  |  |  | @ Cl=0.4, Cd= | 0.022033
|  |  |  | @ Cl=0.6, Cd= | 0.021922
alpha (deg) | Cl | Cd | Cm | Cl/Cd
-12.5 | 0.0452 | 0.06757 | -0.2368 | 0.66894
-12 | -0.014 | 0.05326 | -0.244 | -0.26286
-11.5 | -0.0608 | 0.04457 | -0.2458 | -1.3641
-11 | -0.1032 | 0.03854 | -0.2422 | -2.6777
-10.5 | -0.1376 | 0.03391 | -0.2354 | -4.0578
-10 | -0.1595 | 0.03001 | -0.2274 | -5.3149
-9.5 | -0.2566 | 0.03373 | -0.1998 | -7.6075
-9 | -0.4035 | 0.04059 | -0.1609 | -9.9409
-8.5 | -0.4274 | 0.03681 | -0.1499 | -11.611
-8 | -0.5102 | 0.03807 | -0.1262 | -13.4016
-7.5 | -0.5132 | 0.03464 | -0.1158 | -14.8152
-7 | -0.4827 | 0.03197 | -0.1096 | -15.0985
-6.5 | -0.4378 | 0.03025 | -0.1052 | -14.4727
-6 | -0.3863 | 0.0289 | -0.1017 | -13.3668
-5.5 | -0.4539 | 0.02926 | -0.0783 | -15.5126
-5 | -0.4618 | 0.02925 | -0.0652 | -15.788
-4.5 | -0.4197 | 0.02854 | -0.0602 | -14.7057
-4 | -0.3714 | 0.0274 | -0.0564 | -13.5547
-3 | -0.3072 | 0.02676 | -0.0441 | -11.4798
-2.5 | -0.2476 | 0.02612 | -0.0427 | -9.4793
-2 | -0.1864 | 0.02538 | -0.0417 | -7.3444
-1.5 | -0.1661 | 0.02569 | -0.0344 | -6.4656
-1 | -0.1138 | 0.02443 | -0.0325 | -4.6582
0 | -0.0288 | 0.02209 | -0.0237 | -1.3038
2 | 0.1844 | 0.02381 | -0.0154 | 7.7446
2.5 | 0.2601 | 0.02324 | -0.0179 | 11.1919
3 | 0.3376 | 0.02255 | -0.0207 | 14.9712
3.5 | 0.4148 | 0.02191 | -0.0234 | 18.932
4.5 | 0.5387 | 0.02166 | -0.0238 | 24.8707
5 | 0.5878 | 0.02196 | -0.0218 | 26.7668
6 | 0.7211 | 0.02154 | -0.0231 | 33.4773
6.5 | 0.7776 | 0.02177 | -0.0219 | 35.7189
7 | 0.8329 | 0.02207 | -0.0204 | 37.739
7.5 | 0.8751 | 0.02293 | -0.017 | 38.164
8 | 0.8865 | 0.02502 | -0.0092 | 35.4317
8.5 | 0.8919 | 0.02767 | -0.0012 | 32.2335
9 | 0.8957 | 0.03067 | 0.0063 | 29.2044
10 | 0.9158 | 0.03686 | 0.0182 | 24.8454
10.5 | 0.9285 | 0.04017 | 0.023 | 23.1143
11 | 0.9422 | 0.04364 | 0.0274 | 21.5903
11.5 | 0.9571 | 0.04728 | 0.0312 | 20.2432
12 | 0.9718 | 0.0512 | 0.0345 | 18.9805
12.5 | 0.9906 | 0.05507 | 0.0373 | 17.988
13 | 1.0075 | 0.0593 | 0.0398 | 16.9899
14 | 1.037 | 0.06877 | 0.0435 | 15.0792
14.5 | 1.0451 | 0.07445 | 0.0447 | 14.0376
15 | 1.0572 | 0.08006 | 0.0453 | 13.2051
15.5 | 1.062 | 0.08661 | 0.0453 | 12.2619
16 | 1.0643 | 0.09373 | 0.0445 | 11.355
17 | 1.0554 | 0.11002 | 0.0407 | 9.5928
17.5 | 1.0432 | 0.11943 | 0.0373 | 8.7348
18 | 1.026 | 0.12984 | 0.0326 | 7.902
18.5 | 1.0074 | 0.14063 | 0.0271 | 7.1635
19 | 0.984 | 0.15224 | 0.0208 | 6.4635
19.5 | 0.9564 | 0.16706 | 0.0101 | 5.7249
20 | 0.9261 | 0.18325 | -0.0021 | 5.0538

## 41. Re 1M Mach 0.00 (1)
BIGFOIL.COM POLAR EXPORT
NACA67-620 a=0.8
NACA67-620 a=0.8 |  |  |  | Cl Max: | 1.852 | at alpha= | 14 | deg
JavaFoil+Calcfoil stall+Eppler ext transition |  |  |  | L/D Max: | 169.724 | at alpha= | 6 | deg
Re: | 1000000 |  |  | Cd Min: | 0.00605 | at alpha= | -1.5 | deg
Mach: | 0 |  |  | Cl=0 at alpha= | -4.9841 | deg
|  |  |  | @ Cl=0.1, Cd= | 0.0096302
|  |  |  | @ Cl=0.4, Cd= | 0.0060614
|  |  |  | @ Cl=0.6, Cd= | 0.0062459
alpha (deg) | Cl | Cd | Cm | Cl/Cd
-20 | -0.799 | 0.17246 | -0.034 | -4.635
-19.5 | -0.809 | 0.16353 | -0.035 | -4.949
-19 | -0.818 | 0.15642 | -0.037 | -5.231
-18.5 | -0.825 | 0.14811 | -0.038 | -5.569
-18 | -0.829 | 0.14169 | -0.039 | -5.849
-17.5 | -0.831 | 0.13375 | -0.04 | -6.212
-17 | -0.83 | 0.12642 | -0.041 | -6.566
-16.5 | -0.827 | 0.12003 | -0.043 | -6.887
-16 | -0.82 | 0.11296 | -0.044 | -7.261
-15.5 | -0.811 | 0.10635 | -0.046 | -7.629
-15 | -0.799 | 0.09963 | -0.048 | -8.022
-14.5 | -0.784 | 0.09303 | -0.05 | -8.433
-14 | -0.767 | 0.08578 | -0.053 | -8.943
-13.5 | -0.747 | 0.07856 | -0.056 | -9.512
-13 | -0.728 | 0.06893 | -0.06 | -10.564
-12.5 | -0.727 | 0.04796 | -0.071 | -15.155
-12 | -0.756 | 0.02147 | -0.085 | -35.237
-11.5 | -0.718 | 0.01892 | -0.087 | -37.943
-11 | -0.674 | 0.01766 | -0.089 | -38.169
-10.5 | -0.629 | 0.01619 | -0.091 | -38.857
-10 | -0.58 | 0.01518 | -0.093 | -38.221
-9.5 | -0.529 | 0.01362 | -0.095 | -38.868
-9 | -0.476 | 0.01303 | -0.097 | -36.505
-8.5 | -0.42 | 0.01251 | -0.099 | -33.587
-8 | -0.363 | 0.01207 | -0.1 | -30.095
-7.5 | -0.305 | 0.01166 | -0.102 | -26.173
-7 | -0.246 | 0.0113 | -0.104 | -21.781
-6.5 | -0.186 | 0.01094 | -0.106 | -17.003
-6 | -0.125 | 0.01063 | -0.107 | -11.766
-5.5 | -0.064 | 0.01033 | -0.109 | -6.159
-5 | -0.002 | 0.01007 | -0.111 | -0.167
-4.5 | 0.061 | 0.0098 | -0.113 | 6.19
-4 | 0.123 | 0.00953 | -0.114 | 12.937
-3.5 | 0.184 | 0.00615 | -0.115 | 29.933
-3 | 0.248 | 0.00613 | -0.116 | 40.413
-2.5 | 0.31 | 0.00607 | -0.118 | 51.129
-2 | 0.373 | 0.00607 | -0.12 | 61.445
-1.5 | 0.436 | 0.00605 | -0.122 | 72.077
-1 | 0.499 | 0.00609 | -0.123 | 81.861
-0.5 | 0.562 | 0.00613 | -0.125 | 91.633
0 | 0.621 | 0.00631 | -0.127 | 98.334
0.5 | 0.683 | 0.00639 | -0.128 | 106.847
1 | 0.745 | 0.00648 | -0.13 | 114.864
1.5 | 0.806 | 0.00658 | -0.132 | 122.608
2 | 0.868 | 0.00669 | -0.134 | 129.723
2.5 | 0.93 | 0.0068 | -0.136 | 136.636
3 | 0.991 | 0.00693 | -0.138 | 142.961
3.5 | 1.052 | 0.00707 | -0.139 | 148.875
4 | 1.104 | 0.00722 | -0.141 | 153.013
4.5 | 1.163 | 0.00738 | -0.143 | 157.522
5 | 1.22 | 0.00754 | -0.144 | 161.8
5.5 | 1.278 | 0.00764 | -0.146 | 167.224
6 | 1.334 | 0.00786 | -0.148 | 169.724
6.5 | 1.39 | 0.00822 | -0.149 | 169.017
7 | 1.446 | 0.00886 | -0.151 | 163.138
7.5 | 1.498 | 0.00975 | -0.153 | 153.598
8 | 1.543 | 0.02185 | -0.154 | 70.613
8.5 | 1.589 | 0.02269 | -0.155 | 70.05
9 | 1.633 | 0.02355 | -0.157 | 69.316
9.5 | 1.673 | 0.02443 | -0.158 | 68.492
10 | 1.711 | 0.02549 | -0.159 | 67.15
10.5 | 1.746 | 0.02705 | -0.161 | 64.532
11 | 1.775 | 0.02817 | -0.162 | 63.004
11.5 | 1.799 | 0.0294 | -0.163 | 61.173
12 | 1.819 | 0.03056 | -0.164 | 59.505
12.5 | 1.834 | 0.03185 | -0.166 | 57.576
13 | 1.845 | 0.03329 | -0.167 | 55.406
13.5 | 1.851 | 0.03476 | -0.168 | 53.244
14 | 1.852 | 0.03624 | -0.169 | 51.112
14.5 | 1.849 | 0.03772 | -0.17 | 49.029
15 | 1.842 | 0.03955 | -0.171 | 46.577
15.5 | 1.83 | 0.04139 | -0.172 | 44.216
16 | 1.814 | 0.04322 | -0.173 | 41.967
16.5 | 1.794 | 0.04541 | -0.174 | 39.511
17 | 1.77 | 0.04742 | -0.175 | 37.33
17.5 | 1.742 | 0.05019 | -0.176 | 34.717
18 | 1.711 | 0.05297 | -0.176 | 32.301
18.5 | 1.679 | 0.05561 | -0.177 | 30.186
19 | 1.641 | 0.0599 | -0.177 | 27.399

## 42. Re 1M Mach 0.00 (2)
BIGFOIL.COM POLAR EXPORT
NACA67-620 a=0.8
NACA67-620 a=0.8 |  |  |  | Cl Max: | 1.3401 | at alpha= | 20 | deg
XFOIL ncrit=9 |  |  |  | L/D Max: | 66.5098 | at alpha= | 5 | deg
Re: | 1000000 |  |  | Cd Min: | 0.08039 | at alpha= | 20 | deg
Mach: | 0 |  |  | Cl=0 at alpha= | -1.3676 | deg
|  |  |  | @ Cl=0.1, Cd= | 0.015806
|  |  |  | @ Cl=0.4, Cd= | 0.013812
|  |  |  | @ Cl=0.6, Cd= | 0.013446
alpha (deg) | Cl | Cd | Cm | Cl/Cd
-4.5 | -0.1796 | 0.01756 | -0.076 | -10.2278
-4 | -0.1355 | 0.01726 | -0.0745 | -7.8505
-3 | -0.1055 | 0.01817 | -0.0607 | -5.8063
-2.5 | -0.0613 | 0.01751 | -0.0593 | -3.5009
-1 | 0.0199 | 0.01586 | -0.0451 | 1.2547
-0.5 | 0.0762 | 0.01595 | -0.0456 | 4.7774
1 | 0.3137 | 0.01451 | -0.0591 | 21.6196
1.5 | 0.389 | 0.0139 | -0.0636 | 27.9856
2 | 0.4668 | 0.01328 | -0.0687 | 35.1506
4 | 0.6197 | 0.01347 | -0.0585 | 46.0059
4.5 | 0.6988 | 0.01254 | -0.0636 | 55.7257
5 | 0.7775 | 0.01169 | -0.0686 | 66.5098
5.5 | 0.7962 | 0.01227 | -0.0624 | 64.89
6 | 0.8103 | 0.01328 | -0.0556 | 61.0166
6.5 | 0.8513 | 0.01361 | -0.0538 | 62.5496
7 | 0.8877 | 0.01389 | -0.051 | 63.9093
7.5 | 0.8916 | 0.01547 | -0.0427 | 57.6341
8 | 0.8874 | 0.01758 | -0.0335 | 50.4778
8.5 | 0.8914 | 0.01963 | -0.0262 | 45.4101
9 | 0.8998 | 0.02162 | -0.0199 | 41.6189
9.5 | 0.9124 | 0.02357 | -0.0146 | 38.7102
10 | 0.9268 | 0.0255 | -0.0098 | 36.3451
10.5 | 0.9464 | 0.02731 | -0.006 | 34.654
11 | 0.9674 | 0.02912 | -0.0026 | 33.2212
11.5 | 0.9888 | 0.03102 | 0.0005 | 31.8762
12 | 1.012 | 0.0329 | 0.0033 | 30.7599
12.5 | 1.0303 | 0.03516 | 0.0064 | 29.3032
13 | 1.0522 | 0.0373 | 0.0088 | 28.2091
13.5 | 1.0766 | 0.03938 | 0.0109 | 27.3388
14 | 1.1034 | 0.04132 | 0.0125 | 26.7038
14.5 | 1.1277 | 0.04347 | 0.0143 | 25.942
15 | 1.1523 | 0.04568 | 0.0158 | 25.2255
16 | 1.1972 | 0.05049 | 0.0189 | 23.7116
16.5 | 1.213 | 0.0533 | 0.021 | 22.758
17 | 1.2594 | 0.05682 | 0.0158 | 22.1647
18.5 | 1.3127 | 0.0673 | 0.0169 | 19.5052
19 | 1.3231 | 0.07142 | 0.0175 | 18.5256
19.5 | 1.3336 | 0.07565 | 0.0178 | 17.6286
20 | 1.3401 | 0.08039 | 0.0179 | 16.67

## 43. Re 1M Mach 0.10 (1)
BIGFOIL.COM POLAR EXPORT
NACA67-620 a=0.8
NACA67-620 a=0.8 |  |  |  | Cl Max: | 1.843 | at alpha= | 13.5 | deg
JavaFoil+Calcfoil stall+Eppler ext transition |  |  |  | L/D Max: | 168.987 | at alpha= | 5.5 | deg
Re: | 1000000 |  |  | Cd Min: | 0.00607 | at alpha= | -2 | deg
Mach: | 0.1 |  |  | Cl=0 at alpha= | -4.9841 | deg
|  |  |  | @ Cl=0.1, Cd= | 0.0096829
|  |  |  | @ Cl=0.4, Cd= | 0.0060819
|  |  |  | @ Cl=0.6, Cd= | 0.006278
alpha (deg) | Cl | Cd | Cm | Cl/Cd
-20 | -0.762 | 0.17693 | -0.034 | -4.306
-19.5 | -0.775 | 0.16726 | -0.035 | -4.636
-19 | -0.787 | 0.15857 | -0.036 | -4.964
-18.5 | -0.797 | 0.15093 | -0.038 | -5.281
-18 | -0.804 | 0.1438 | -0.039 | -5.594
-17.5 | -0.809 | 0.13569 | -0.04 | -5.966
-17 | -0.812 | 0.12886 | -0.041 | -6.3
-16.5 | -0.811 | 0.1218 | -0.043 | -6.66
-16 | -0.807 | 0.1145 | -0.044 | -7.05
-15.5 | -0.8 | 0.10808 | -0.045 | -7.405
-15 | -0.79 | 0.10124 | -0.047 | -7.807
-14.5 | -0.777 | 0.09464 | -0.049 | -8.212
-14 | -0.761 | 0.08758 | -0.052 | -8.694
-13.5 | -0.742 | 0.08055 | -0.055 | -9.218
-13 | -0.722 | 0.07239 | -0.059 | -9.976
-12.5 | -0.706 | 0.06004 | -0.065 | -11.759
-12 | -0.752 | 0.02302 | -0.085 | -32.677
-11.5 | -0.717 | 0.01956 | -0.087 | -36.669
-11 | -0.674 | 0.018 | -0.089 | -37.46
-10.5 | -0.63 | 0.0164 | -0.092 | -38.414
-10 | -0.582 | 0.01535 | -0.094 | -37.898
-9.5 | -0.531 | 0.01374 | -0.096 | -38.649
-9 | -0.477 | 0.01312 | -0.097 | -36.37
-8.5 | -0.422 | 0.0126 | -0.099 | -33.461
-8 | -0.365 | 0.01215 | -0.101 | -30.021
-7.5 | -0.306 | 0.01176 | -0.103 | -26.071
-7 | -0.247 | 0.01135 | -0.104 | -21.784
-6.5 | -0.187 | 0.01101 | -0.106 | -16.972
-6 | -0.126 | 0.01068 | -0.108 | -11.765
-5.5 | -0.064 | 0.0104 | -0.11 | -6.146
-5 | -0.002 | 0.01012 | -0.111 | -0.167
-4.5 | 0.061 | 0.00985 | -0.113 | 6.186
-4 | 0.124 | 0.00958 | -0.115 | 12.928
-3.5 | 0.187 | 0.00933 | -0.117 | 20.036
-3 | 0.249 | 0.00616 | -0.117 | 40.378
-2.5 | 0.312 | 0.00611 | -0.119 | 51.017
-2 | 0.375 | 0.00607 | -0.12 | 61.749
-1.5 | 0.438 | 0.0061 | -0.122 | 71.825
-1 | 0.501 | 0.00612 | -0.124 | 81.847
-0.5 | 0.564 | 0.00617 | -0.125 | 91.446
0 | 0.624 | 0.00635 | -0.127 | 98.304
0.5 | 0.686 | 0.00641 | -0.129 | 107.036
1 | 0.748 | 0.00652 | -0.131 | 114.838
1.5 | 0.81 | 0.00661 | -0.133 | 122.575
2 | 0.872 | 0.00673 | -0.134 | 129.665
2.5 | 0.934 | 0.00683 | -0.136 | 136.831
3 | 0.996 | 0.00697 | -0.138 | 142.89
3.5 | 1.057 | 0.00711 | -0.14 | 148.722
4 | 1.11 | 0.00726 | -0.142 | 152.762
4.5 | 1.168 | 0.00743 | -0.143 | 157.217
5 | 1.226 | 0.0076 | -0.145 | 161.318
5.5 | 1.284 | 0.0076 | -0.147 | 168.987
6 | 1.34 | 0.00794 | -0.148 | 168.919
6.5 | 1.396 | 0.00827 | -0.15 | 168.77
7 | 1.453 | 0.00897 | -0.152 | 161.909
7.5 | 1.501 | 0.02094 | -0.153 | 71.673
8 | 1.549 | 0.02183 | -0.155 | 70.978
8.5 | 1.595 | 0.02289 | -0.156 | 69.686
9 | 1.638 | 0.02382 | -0.157 | 68.77
9.5 | 1.678 | 0.02468 | -0.159 | 68.004
10 | 1.716 | 0.02571 | -0.16 | 66.74
10.5 | 1.749 | 0.02738 | -0.161 | 63.89
11 | 1.777 | 0.02855 | -0.163 | 62.246
11.5 | 1.8 | 0.02977 | -0.164 | 60.46
12 | 1.818 | 0.03102 | -0.165 | 58.596
12.5 | 1.831 | 0.03239 | -0.167 | 56.526
13 | 1.839 | 0.03392 | -0.168 | 54.222
13.5 | 1.843 | 0.03546 | -0.169 | 51.966
14 | 1.841 | 0.03678 | -0.17 | 50.048
14.5 | 1.834 | 0.03843 | -0.171 | 47.723
15 | 1.823 | 0.04016 | -0.172 | 45.383
15.5 | 1.806 | 0.04224 | -0.173 | 42.764
16 | 1.786 | 0.04435 | -0.174 | 40.269
16.5 | 1.762 | 0.04616 | -0.175 | 38.162
17 | 1.732 | 0.04876 | -0.176 | 35.529
17.5 | 1.698 | 0.0516 | -0.176 | 32.912
18 | 1.662 | 0.05467 | -0.177 | 30.406
18.5 | 1.623 | 0.05779 | -0.177 | 28.091

## 44. Re 1M Mach 0.10 (2)
BIGFOIL.COM POLAR EXPORT
NACA67-620 a=0.8
NACA67-620 a=0.8 |  |  |  | Cl Max: | 0.3966 | at alpha= | 1.5 | deg
XFOIL ncrit=9 |  |  |  | L/D Max: | 28.7183 | at alpha= | 1.5 | deg
Re: | 1000000 |  |  | Cd Min: | 0.01832 | at alpha= | -3 | deg
Mach: | 0.1 |  |  | Cl=0 at alpha= | -1.6081 | deg
|  |  |  | @ Cl=0.1, Cd= | 0.014469
|  |  |  | @ Cl=0.4, Cd= | 0.01381
|  |  |  | @ Cl=0.6, Cd= | 0.01381
alpha (deg) | Cl | Cd | Cm | Cl/Cd
-4.5 | -0.1834 | 0.01771 | -0.076 | -10.3557
-4 | -0.1376 | 0.01739 | -0.0747 | -7.9126
-3.5 | -0.0884 | 0.01678 | -0.074 | -5.2682
-3 | -0.1093 | 0.01832 | -0.0605 | -5.9662
-2.5 | -0.0626 | 0.01761 | -0.0595 | -3.5548
-2 | -0.0203 | 0.01642 | -0.0578 | -1.2363
-1.5 | 0.0056 | 0.01455 | -0.0524 | 0.38488
-1 | 0.0676 | 0.0145 | -0.0539 | 4.6621
-0.5 | 0.1303 | 0.01444 | -0.0555 | 9.0235
1.5 | 0.3966 | 0.01381 | -0.065 | 28.7183

## 45. Re 1M Mach 0.25 (1)
BIGFOIL.COM POLAR EXPORT
NACA67-620 a=0.8
NACA67-620 a=0.8 |  |  |  | Cl Max: | 1.798 | at alpha= | 12 | deg
JavaFoil+Calcfoil stall+Eppler ext transition |  |  |  | L/D Max: | 168.345 | at alpha= | 6 | deg
Re: | 1000000 |  |  | Cd Min: | 0.00629 | at alpha= | -1.5 | deg
Mach: | 0.25 |  |  | Cl=0 at alpha= | -4.9844 | deg
|  |  |  | @ Cl=0.1, Cd= | 0.0099238
|  |  |  | @ Cl=0.4, Cd= | 0.0062975
|  |  |  | @ Cl=0.6, Cd= | 0.0064119
alpha (deg) | Cl | Cd | Cm | Cl/Cd
-19.5 | -0.464 | 0.19428 | -0.034 | -2.39
-19 | -0.51 | 0.18555 | -0.035 | -2.751
-18.5 | -0.553 | 0.16989 | -0.036 | -3.254
-18 | -0.591 | 0.16165 | -0.037 | -3.658
-17.5 | -0.625 | 0.15106 | -0.038 | -4.139
-17 | -0.655 | 0.14301 | -0.04 | -4.579
-16.5 | -0.679 | 0.13485 | -0.041 | -5.036
-16 | -0.698 | 0.12552 | -0.042 | -5.56
-15.5 | -0.711 | 0.11873 | -0.044 | -5.99
-15 | -0.719 | 0.1107 | -0.045 | -6.496
-14.5 | -0.721 | 0.10387 | -0.047 | -6.94
-14 | -0.717 | 0.09675 | -0.048 | -7.413
-13.5 | -0.708 | 0.09049 | -0.05 | -7.823
-13 | -0.694 | 0.0833 | -0.053 | -8.337
-12.5 | -0.676 | 0.07624 | -0.057 | -8.872
-12 | -0.651 | 0.07021 | -0.06 | -9.274
-11.5 | -0.626 | 0.06016 | -0.066 | -10.408
-11 | -0.673 | 0.02037 | -0.091 | -33.034
-10.5 | -0.632 | 0.01803 | -0.093 | -35.046
-10 | -0.587 | 0.01647 | -0.096 | -35.634
-9.5 | -0.537 | 0.01539 | -0.098 | -34.901
-9 | -0.485 | 0.01373 | -0.1 | -35.34
-8.5 | -0.43 | 0.01306 | -0.102 | -32.906
-8 | -0.372 | 0.01257 | -0.103 | -29.611
-7.5 | -0.313 | 0.01213 | -0.105 | -25.824
-7 | -0.253 | 0.0117 | -0.107 | -21.611
-6.5 | -0.191 | 0.01132 | -0.109 | -16.891
-6 | -0.129 | 0.01096 | -0.111 | -11.746
-5.5 | -0.066 | 0.01064 | -0.112 | -6.154
-5 | -0.002 | 0.01033 | -0.114 | -0.168
-4.5 | 0.062 | 0.01007 | -0.116 | 6.204
-4 | 0.127 | 0.00982 | -0.118 | 12.932
-3.5 | 0.192 | 0.00955 | -0.119 | 20.088
-3 | 0.255 | 0.00635 | -0.12 | 40.153
-2.5 | 0.32 | 0.0063 | -0.122 | 50.765
-2 | 0.384 | 0.0063 | -0.123 | 61.016
-1.5 | 0.449 | 0.00629 | -0.125 | 71.292
-1 | 0.513 | 0.00633 | -0.127 | 81.023
-0.5 | 0.578 | 0.00637 | -0.128 | 90.734
0 | 0.641 | 0.00649 | -0.13 | 98.677
0.5 | 0.705 | 0.00658 | -0.132 | 107.18
1 | 0.768 | 0.00667 | -0.134 | 115.177
1.5 | 0.832 | 0.00678 | -0.136 | 122.731
2 | 0.896 | 0.0069 | -0.138 | 129.772
2.5 | 0.959 | 0.00703 | -0.14 | 136.499
3 | 1.023 | 0.00717 | -0.142 | 142.697
3.5 | 1.086 | 0.00734 | -0.143 | 148.005
4 | 1.139 | 0.00751 | -0.145 | 151.683
4.5 | 1.199 | 0.00769 | -0.147 | 155.887
5 | 1.258 | 0.00787 | -0.149 | 159.868
5.5 | 1.316 | 0.00811 | -0.15 | 162.309
6 | 1.374 | 0.00816 | -0.152 | 168.345
6.5 | 1.43 | 0.00856 | -0.154 | 167.033
7 | 1.485 | 0.02187 | -0.156 | 67.887
7.5 | 1.535 | 0.02223 | -0.157 | 69.064
8 | 1.582 | 0.0233 | -0.159 | 67.917
8.5 | 1.626 | 0.02429 | -0.16 | 66.956
9 | 1.667 | 0.0253 | -0.162 | 65.885
9.5 | 1.704 | 0.02634 | -0.163 | 64.68
10 | 1.735 | 0.0281 | -0.164 | 61.757
10.5 | 1.763 | 0.02943 | -0.166 | 59.905
11 | 1.782 | 0.03079 | -0.167 | 57.891
11.5 | 1.794 | 0.03229 | -0.168 | 55.537
12 | 1.798 | 0.03376 | -0.17 | 53.253
12.5 | 1.794 | 0.0353 | -0.171 | 50.832
13 | 1.784 | 0.03726 | -0.172 | 47.865
13.5 | 1.764 | 0.03885 | -0.173 | 45.408
14 | 1.736 | 0.04114 | -0.174 | 42.203
14.5 | 1.7 | 0.04341 | -0.175 | 39.165
15 | 1.656 | 0.04585 | -0.176 | 36.114
15.5 | 1.602 | 0.04921 | -0.177 | 32.56
16 | 1.539 | 0.05276 | -0.177 | 29.17
16.5 | 1.465 | 0.05872 | -0.177 | 24.951
17 | 1.226 | 0.12612 | -0.132 | 9.722

## 46. Re 1M Mach 0.25 (2)
BIGFOIL.COM POLAR EXPORT
NACA67-620 a=0.8
NACA67-620 a=0.8 |  |  |  | Cl Max: | 0.1303 | at alpha= | -0.5 | deg
XFOIL ncrit=9 |  |  |  | L/D Max: | 8.9124 | at alpha= | -0.5 | deg
Re: | 1000000 |  |  | Cd Min: | 0.07894 | at alpha= | -18.5 | deg
Mach: | 0.25 |  |  | Cl=0 at alpha= | -1.4614 | deg
|  |  |  | @ Cl=0.1, Cd= | 0.0147
|  |  |  | @ Cl=0.4, Cd= | 0.01462
|  |  |  | @ Cl=0.6, Cd= | 0.01462
alpha (deg) | Cl | Cd | Cm | Cl/Cd
-18.5 | -0.402 | 0.07894 | -0.1953 | -5.0925
-18 | -0.4542 | 0.06509 | -0.2029 | -6.978
-17.5 | -0.4941 | 0.05392 | -0.2088 | -9.1636
-17 | -0.5254 | 0.04523 | -0.2119 | -11.6162
-16.5 | -0.5406 | 0.0392 | -0.2126 | -13.7908
-16 | -0.5463 | 0.0347 | -0.2116 | -15.7435
-15.5 | -0.5439 | 0.03124 | -0.2097 | -17.4104
-15 | -0.5239 | 0.02924 | -0.208 | -17.9172
-14.5 | -0.51 | 0.02704 | -0.2053 | -18.8609
-14 | -0.4956 | 0.0249 | -0.2021 | -19.9036
-13.5 | -0.4704 | 0.02342 | -0.1995 | -20.0854
-13 | -0.4461 | 0.02193 | -0.1965 | -20.342
-12.5 | -0.4185 | 0.02067 | -0.1937 | -20.2467
-12 | -0.3851 | 0.01966 | -0.1914 | -19.588
-11.5 | -0.3472 | 0.01888 | -0.1895 | -18.3898
-11 | -0.314 | 0.01787 | -0.1869 | -17.5713
-10.5 | -0.2749 | 0.01723 | -0.185 | -15.9547
-10 | -0.2344 | 0.01686 | -0.1831 | -13.9027
-9.5 | -0.202 | 0.016 | -0.1801 | -12.625
-9 | -0.1617 | 0.0156 | -0.1781 | -10.3654
-8.5 | -0.1257 | 0.01508 | -0.1753 | -8.3355
-8 | -0.0893 | 0.01466 | -0.1725 | -6.0914
-7.5 | -0.0512 | 0.01437 | -0.1698 | -3.563
-7 | -0.0162 | 0.01399 | -0.1666 | -1.158
-5.5 | -0.2817 | 0.01932 | -0.0826 | -14.5807
-5 | -0.2424 | 0.01871 | -0.0795 | -12.9556
-4.5 | -0.1964 | 0.01837 | -0.0777 | -10.6913
-4 | -0.2199 | 0.01977 | -0.0633 | -11.1229
-3.5 | -0.1696 | 0.01937 | -0.0624 | -8.7558
-3 | -0.1189 | 0.01888 | -0.0615 | -6.2977
-2.5 | -0.0678 | 0.01813 | -0.0609 | -3.7397
-2 | -0.0494 | 0.01823 | -0.0545 | -2.7098
-1.5 | -0.0049 | 0.01536 | -0.0527 | -0.31901
-1 | 0.0585 | 0.01481 | -0.0536 | 3.95
-0.5 | 0.1303 | 0.01462 | -0.0565 | 8.9124

## 47. Re 1M Mach 0.50 (1)
BIGFOIL.COM POLAR EXPORT
NACA67-620 a=0.8
NACA67-620 a=0.8 |  |  |  | Cl Max: | 1.695 | at alpha= | 8.5 | deg
JavaFoil+Calcfoil stall+Eppler ext transition |  |  |  | L/D Max: | 151.337 | at alpha= | 5.5 | deg
Re: | 1000000 |  |  | Cd Min: | 0.00723 | at alpha= | 0 | deg
Mach: | 0.5 |  |  | Cl=0 at alpha= | -4.9859 | deg
|  |  |  | @ Cl=0.1, Cd= | 0.011019
|  |  |  | @ Cl=0.4, Cd= | 0.0074032
|  |  |  | @ Cl=0.6, Cd= | 0.0075493
alpha (deg) | Cl | Cd | Cm | Cl/Cd
-20 | -0.864 | 0.2011 | -0.041 | -4.297
-19.5 | -0.836 | 0.19007 | -0.041 | -4.398
-19 | -0.808 | 0.18843 | -0.042 | -4.286
-18.5 | -0.779 | 0.18062 | -0.043 | -4.315
-18 | -0.752 | 0.18283 | -0.045 | -4.111
-17.5 | -0.721 | 0.17165 | -0.043 | -4.2
-17 | -0.692 | 0.16801 | -0.044 | -4.12
-16.5 | -0.664 | 0.16297 | -0.044 | -4.072
-16 | -0.635 | 0.15201 | -0.045 | -4.179
-15.5 | -0.607 | 0.15061 | -0.046 | -4.029
-15 | -0.578 | 0.14347 | -0.047 | -4.03
-14.5 | -0.548 | 0.13933 | -0.045 | -3.936
-14 | -0.52 | 0.13336 | -0.046 | -3.896
-13.5 | -0.491 | 0.1265 | -0.047 | -3.881
-13 | -0.462 | 0.12489 | -0.048 | -3.702
-12.5 | -0.434 | 0.11831 | -0.048 | -3.665
-12 | -0.405 | 0.1138 | -0.048 | -3.555
-11.5 | -0.376 | 0.11582 | -0.05 | -3.248
-11 | -0.347 | 0.09579 | -0.051 | -3.627
-10.5 | -0.318 | 0.09588 | -0.051 | -3.321
-10 | -0.4 | 0.07814 | -0.055 | -5.124
-9.5 | -0.429 | 0.06583 | -0.061 | -6.516
-9 | -0.412 | 0.0575 | -0.068 | -7.165
-8.5 | -0.44 | 0.0188 | -0.11 | -23.429
-8 | -0.394 | 0.01624 | -0.114 | -24.237
-7.5 | -0.338 | 0.01409 | -0.117 | -23.967
-7 | -0.275 | 0.0134 | -0.119 | -20.557
-6.5 | -0.21 | 0.01285 | -0.121 | -16.32
-6 | -0.142 | 0.01233 | -0.122 | -11.493
-5.5 | -0.072 | 0.0119 | -0.124 | -6.079
-5 | -0.002 | 0.01151 | -0.126 | -0.167
-4.5 | 0.069 | 0.01117 | -0.128 | 6.198
-4 | 0.141 | 0.01082 | -0.13 | 13.022
-3.5 | 0.213 | 0.01051 | -0.132 | 20.259
-3 | 0.282 | 0.00743 | -0.131 | 37.905
-2.5 | 0.352 | 0.00741 | -0.133 | 47.576
-2 | 0.423 | 0.0074 | -0.135 | 57.188
-1.5 | 0.494 | 0.00744 | -0.137 | 66.349
-1 | 0.565 | 0.0075 | -0.139 | 75.295
-0.5 | 0.636 | 0.0076 | -0.14 | 83.634
0 | 0.714 | 0.00723 | -0.142 | 98.84
0.5 | 0.786 | 0.00733 | -0.144 | 107.228
1 | 0.857 | 0.00744 | -0.146 | 115.184
1.5 | 0.928 | 0.00758 | -0.147 | 122.41
2 | 0.999 | 0.0078 | -0.151 | 128.015
2.5 | 1.069 | 0.00799 | -0.153 | 133.844
3 | 1.14 | 0.00821 | -0.155 | 138.817
3.5 | 1.21 | 0.00841 | -0.157 | 143.898
4 | 1.265 | 0.00867 | -0.159 | 145.918
4.5 | 1.33 | 0.00895 | -0.161 | 148.597
5 | 1.393 | 0.00926 | -0.164 | 150.44
5.5 | 1.455 | 0.00961 | -0.166 | 151.337
6 | 1.514 | 0.01001 | -0.168 | 151.166
6.5 | 1.572 | 0.01158 | -0.17 | 135.761
7 | 1.62 | 0.02762 | -0.172 | 58.66
7.5 | 1.66 | 0.02892 | -0.174 | 57.407
8 | 1.686 | 0.0304 | -0.176 | 55.465
8.5 | 1.695 | 0.03332 | -0.178 | 50.865
9 | 1.675 | 0.03557 | -0.179 | 47.083
9.5 | 1.6 | 0.03828 | -0.181 | 41.801
10 | 1.06 | 0.07533 | -0.065 | 14.071
10.5 | 0.882 | 0.08602 | -0.094 | 10.259
11 | 0.907 | 0.10815 | -0.082 | 8.383
11.5 | 0.934 | 0.1127 | -0.083 | 8.288
12 | 0.962 | 0.11497 | -0.084 | 8.363
12.5 | 0.991 | 0.12215 | -0.095 | 8.117
13 | 1.018 | 0.12848 | -0.093 | 7.923
13.5 | 1.046 | 0.13195 | -0.096 | 7.924

## 48. Re 1M Mach 0.50 (2)
BIGFOIL.COM POLAR EXPORT
NACA67-620 a=0.8
NACA67-620 a=0.8 |  |  |  | Cl Max: | 1.1038 | at alpha= | 16 | deg
XFOIL ncrit=9 |  |  |  | L/D Max: | 42.0367 | at alpha= | 6.5 | deg
Re: | 1000000 |  |  | Cd Min: | 0.17415 | at alpha= | 20 | deg
Mach: | 0.5 |  |  | Cl=0 at alpha= | -0.51816 | deg
|  |  |  | @ Cl=0.1, Cd= | 0.01877
|  |  |  | @ Cl=0.4, Cd= | 0.018567
|  |  |  | @ Cl=0.6, Cd= | 0.018804
alpha (deg) | Cl | Cd | Cm | Cl/Cd
-11 | -0.1499 | 0.03027 | -0.2445 | -4.9521
-10.5 | -0.1697 | 0.02645 | -0.237 | -6.4159
-10 | -0.1699 | 0.02396 | -0.2296 | -7.091
-9.5 | -0.1536 | 0.02214 | -0.223 | -6.9377
-9 | -0.1252 | 0.02072 | -0.2175 | -6.0425
-7.5 | -0.385 | 0.02667 | -0.1369 | -14.4357
-7 | -0.36 | 0.02549 | -0.1293 | -14.1232
-6.5 | -0.3305 | 0.02441 | -0.1225 | -13.5395
-6 | -0.4056 | 0.02564 | -0.098 | -15.819
-5.5 | -0.3746 | 0.02474 | -0.0907 | -15.1415
-5 | -0.3444 | 0.02365 | -0.0835 | -14.5624
-4.5 | -0.3148 | 0.02336 | -0.0764 | -13.476
-4 | -0.3177 | 0.02359 | -0.064 | -13.4676
-3.5 | -0.2622 | 0.02279 | -0.0617 | -11.505
-3 | -0.25 | 0.02333 | -0.0523 | -10.7158
-2.5 | -0.1974 | 0.02275 | -0.0498 | -8.6769
-2 | -0.1372 | 0.02215 | -0.0488 | -6.1941
-1 | -0.0252 | 0.01992 | -0.046 | -1.2651
0 | 0.0271 | 0.01877 | -0.0323 | 1.4438
0.5 | 0.1002 | 0.01877 | -0.0336 | 5.3383
1 | 0.1737 | 0.01868 | -0.0349 | 9.2987
1.5 | 0.2013 | 0.01993 | -0.0284 | 10.1004
2 | 0.2749 | 0.01956 | -0.0305 | 14.0542
2.5 | 0.352 | 0.01896 | -0.0333 | 18.5654
3 | 0.4326 | 0.0183 | -0.0366 | 23.6393
4 | 0.5479 | 0.01839 | -0.0355 | 29.7934
4.5 | 0.5954 | 0.01879 | -0.0332 | 31.6871
5 | 0.6531 | 0.01897 | -0.0324 | 34.428
5.5 | 0.7187 | 0.01891 | -0.0329 | 38.0063
6 | 0.7771 | 0.01911 | -0.0321 | 40.6646
6.5 | 0.8256 | 0.01964 | -0.0295 | 42.0367
7 | 0.8593 | 0.02077 | -0.0247 | 41.3722
7.5 | 0.876 | 0.02261 | -0.0175 | 38.7439
8 | 0.8769 | 0.02526 | -0.0085 | 34.715
8.5 | 0.8796 | 0.02814 | -0.0004 | 31.258
9 | 0.8898 | 0.03092 | 0.0062 | 28.7775
9.5 | 0.9037 | 0.03374 | 0.0118 | 26.7842
10 | 0.9187 | 0.03668 | 0.017 | 25.0463
10.5 | 0.9357 | 0.03974 | 0.0215 | 23.5455
11 | 0.954 | 0.04291 | 0.0256 | 22.2326
11.5 | 0.9711 | 0.04637 | 0.0294 | 20.9424
12 | 0.9911 | 0.0499 | 0.0326 | 19.8617
13 | 1.0342 | 0.05737 | 0.0378 | 18.0268
13.5 | 1.0512 | 0.06176 | 0.0401 | 17.0207
14 | 1.0701 | 0.0662 | 0.0419 | 16.1647
14.5 | 1.0815 | 0.07149 | 0.0433 | 15.128
15 | 1.0955 | 0.07686 | 0.0443 | 14.2532
15.5 | 1.1011 | 0.0832 | 0.0446 | 13.2344
16 | 1.1038 | 0.09019 | 0.0441 | 12.2386
16.5 | 1.1 | 0.09806 | 0.0429 | 11.2176
17 | 1.0935 | 0.10658 | 0.0407 | 10.2599
17.5 | 1.0815 | 0.11596 | 0.0375 | 9.3265
18 | 1.0642 | 0.12619 | 0.0332 | 8.4333
18.5 | 1.0455 | 0.13696 | 0.0278 | 7.6336
19 | 1.0256 | 0.14822 | 0.0215 | 6.9194
19.5 | 0.9982 | 0.16087 | 0.0139 | 6.205
20 | 0.9691 | 0.17415 | 0.0058 | 5.5647

## 49. Re 2M Mach 0.00 (1)
BIGFOIL.COM POLAR EXPORT
NACA67-620 a=0.8
NACA67-620 a=0.8 |  |  |  | Cl Max: | 1.856 | at alpha= | 14 | deg
JavaFoil+Calcfoil stall+Eppler ext transition |  |  |  | L/D Max: | 204.112 | at alpha= | 5 | deg
Re: | 2000000 |  |  | Cd Min: | 0.00421 | at alpha= | -2 | deg
Mach: | 0 |  |  | Cl=0 at alpha= | -4.9841 | deg
|  |  |  | @ Cl=0.1, Cd= | 0.0081352
|  |  |  | @ Cl=0.4, Cd= | 0.0042569
|  |  |  | @ Cl=0.6, Cd= | 0.0047569
alpha (deg) | Cl | Cd | Cm | Cl/Cd
-20 | -0.801 | 0.16507 | -0.036 | -4.851
-19.5 | -0.811 | 0.15608 | -0.037 | -5.197
-19 | -0.82 | 0.14793 | -0.038 | -5.544
-18.5 | -0.827 | 0.14139 | -0.039 | -5.847
-18 | -0.831 | 0.13396 | -0.04 | -6.201
-17.5 | -0.833 | 0.12655 | -0.042 | -6.584
-17 | -0.833 | 0.1196 | -0.044 | -6.966
-16.5 | -0.83 | 0.11268 | -0.045 | -7.367
-16 | -0.825 | 0.10581 | -0.047 | -7.794
-15.5 | -0.816 | 0.099 | -0.049 | -8.243
-15 | -0.805 | 0.09195 | -0.051 | -8.755
-14.5 | -0.791 | 0.08475 | -0.054 | -9.338
-14 | -0.778 | 0.07505 | -0.058 | -10.37
-13.5 | -0.771 | 0.06021 | -0.065 | -12.804
-13 | -0.829 | 0.02167 | -0.082 | -38.253
-12.5 | -0.8 | 0.01914 | -0.084 | -41.801
-12 | -0.762 | 0.01784 | -0.086 | -42.722
-11.5 | -0.723 | 0.01608 | -0.088 | -44.935
-11 | -0.679 | 0.01497 | -0.09 | -45.347
-10.5 | -0.632 | 0.01396 | -0.092 | -45.271
-10 | -0.582 | 0.01311 | -0.094 | -44.411
-9.5 | -0.531 | 0.01167 | -0.096 | -45.544
-9 | -0.477 | 0.01115 | -0.098 | -42.787
-8.5 | -0.422 | 0.01071 | -0.1 | -39.352
-8 | -0.364 | 0.01032 | -0.101 | -35.326
-7.5 | -0.306 | 0.00996 | -0.103 | -30.755
-7 | -0.247 | 0.00963 | -0.105 | -25.631
-6.5 | -0.187 | 0.00932 | -0.107 | -20.031
-6 | -0.125 | 0.00904 | -0.108 | -13.886
-5.5 | -0.064 | 0.00877 | -0.11 | -7.282
-5 | -0.002 | 0.00854 | -0.112 | -0.198
-4.5 | 0.061 | 0.00829 | -0.114 | 7.333
-4 | 0.124 | 0.00804 | -0.115 | 15.382
-3.5 | 0.188 | 0.00445 | -0.118 | 42.246
-3 | 0.253 | 0.00445 | -0.12 | 56.778
-2.5 | 0.316 | 0.00445 | -0.121 | 71.126
-2 | 0.38 | 0.00421 | -0.123 | 90.449
-1.5 | 0.444 | 0.00436 | -0.125 | 101.919
-1 | 0.508 | 0.00442 | -0.127 | 114.946
-0.5 | 0.573 | 0.00457 | -0.129 | 125.439
0 | 0.625 | 0.00493 | -0.13 | 126.659
0.5 | 0.687 | 0.00497 | -0.132 | 138.254
1 | 0.749 | 0.00505 | -0.133 | 148.361
1.5 | 0.812 | 0.00513 | -0.135 | 158.296
2 | 0.873 | 0.0052 | -0.137 | 168.075
2.5 | 0.935 | 0.00527 | -0.138 | 177.379
3 | 0.997 | 0.00535 | -0.14 | 186.392
3.5 | 1.059 | 0.0055 | -0.141 | 192.517
4 | 1.111 | 0.00568 | -0.143 | 195.557
4.5 | 1.17 | 0.00584 | -0.144 | 200.371
5 | 1.228 | 0.00602 | -0.146 | 204.112
5.5 | 1.285 | 0.00679 | -0.147 | 189.222
6 | 1.341 | 0.0075 | -0.149 | 178.799
6.5 | 1.395 | 0.00954 | -0.15 | 146.202
7 | 1.448 | 0.01176 | -0.151 | 123.072
7.5 | 1.498 | 0.01463 | -0.153 | 102.369
8 | 1.545 | 0.01935 | -0.154 | 79.878
8.5 | 1.591 | 0.0201 | -0.156 | 79.19
9 | 1.635 | 0.02081 | -0.157 | 78.566
9.5 | 1.676 | 0.02161 | -0.158 | 77.561
10 | 1.714 | 0.02247 | -0.16 | 76.267
10.5 | 1.749 | 0.02404 | -0.161 | 72.74
11 | 1.777 | 0.02498 | -0.162 | 71.144
11.5 | 1.802 | 0.02603 | -0.164 | 69.218
12 | 1.822 | 0.02701 | -0.165 | 67.432
12.5 | 1.837 | 0.02812 | -0.166 | 65.331
13 | 1.848 | 0.02934 | -0.167 | 62.976
13.5 | 1.854 | 0.03075 | -0.168 | 60.298
14 | 1.856 | 0.03199 | -0.17 | 58.018
14.5 | 1.853 | 0.03331 | -0.171 | 55.623
15 | 1.846 | 0.03465 | -0.172 | 53.257
15.5 | 1.834 | 0.03636 | -0.173 | 50.447
16 | 1.818 | 0.03789 | -0.174 | 47.99
16.5 | 1.799 | 0.0396 | -0.175 | 45.425
17 | 1.776 | 0.04129 | -0.176 | 43.001
17.5 | 1.749 | 0.04347 | -0.176 | 40.238
18 | 1.72 | 0.04566 | -0.177 | 37.66
18.5 | 1.687 | 0.04781 | -0.178 | 35.288
19 | 1.652 | 0.05066 | -0.178 | 32.598

## 50. Re 2M Mach 0.00 (2)
BIGFOIL.COM POLAR EXPORT
NACA67-620 a=0.8
NACA67-620 a=0.8 |  |  |  | Cl Max: | 1.3998 | at alpha= | 19.5 | deg
XFOIL ncrit=9 |  |  |  | L/D Max: | 125.925 | at alpha= | 3.5 | deg
Re: | 2000000 |  |  | Cd Min: | 0.06577 | at alpha= | 19.5 | deg
Mach: | 0 |  |  | Cl=0 at alpha= | -6.6954 | deg
|  |  |  | @ Cl=0.1, Cd= | 0.0089179
|  |  |  | @ Cl=0.4, Cd= | 0.005695
|  |  |  | @ Cl=0.6, Cd= | 0.0065491
alpha (deg) | Cl | Cd | Cm | Cl/Cd
-20 | -0.8879 | 0.03527 | -0.1927 | -25.1744
-19.5 | -0.8767 | 0.03237 | -0.1922 | -27.0837
-19 | -0.8628 | 0.0299 | -0.1912 | -28.8562
-18.5 | -0.8466 | 0.02771 | -0.19 | -30.5521
-18 | -0.8309 | 0.02561 | -0.1883 | -32.4444
-17.5 | -0.8083 | 0.02399 | -0.1868 | -33.6932
-17 | -0.7851 | 0.02249 | -0.185 | -34.9088
-16.5 | -0.7598 | 0.02118 | -0.1832 | -35.8735
-16 | -0.7306 | 0.02012 | -0.1815 | -36.3121
-15.5 | -0.7011 | 0.01909 | -0.1798 | -36.726
-15 | -0.6719 | 0.01802 | -0.1779 | -37.2863
-14.5 | -0.6394 | 0.01709 | -0.1762 | -37.4137
-14 | -0.6053 | 0.01628 | -0.1746 | -37.1806
-13.5 | -0.569 | 0.01555 | -0.1732 | -36.5916
-13 | -0.5309 | 0.01492 | -0.1719 | -35.5831
-12.5 | -0.4943 | 0.01421 | -0.1703 | -34.7854
-12 | -0.4551 | 0.01364 | -0.169 | -33.3651
-11.5 | -0.4145 | 0.01314 | -0.1678 | -31.5449
-11 | -0.373 | 0.01269 | -0.1668 | -29.3932
-10.5 | -0.3296 | 0.01229 | -0.1659 | -26.8186
-10 | -0.2884 | 0.0118 | -0.1646 | -24.4407
-9.5 | -0.2451 | 0.01141 | -0.1636 | -21.4812
-9 | -0.1995 | 0.01112 | -0.163 | -17.9406
-8.5 | -0.1582 | 0.01067 | -0.1615 | -14.8266
-8 | -0.1138 | 0.01035 | -0.1605 | -10.9952
-7.5 | -0.069 | 0.01006 | -0.1596 | -6.8588
-7 | -0.0265 | 0.0097 | -0.1581 | -2.732
-6.5 | 0.017 | 0.00941 | -0.1568 | 1.8066
-6 | 0.0609 | 0.00916 | -0.1555 | 6.6485
-5.5 | 0.1029 | 0.0089 | -0.1538 | 11.5618
-5 | 0.1432 | 0.0087 | -0.1517 | 16.4598
-4 | 0.2007 | 0.00825 | -0.1423 | 24.3273
-3.5 | 0.2329 | 0.00795 | -0.1384 | 29.2956
-3 | 0.2608 | 0.0075 | -0.1336 | 34.7733
-2.5 | 0.2868 | 0.0069 | -0.1284 | 41.5652
-2 | 0.3073 | 0.00595 | -0.1222 | 51.6471
-1.5 | 0.3515 | 0.00562 | -0.1205 | 62.5445
-1 | 0.4097 | 0.00571 | -0.1217 | 71.7513
-0.5 | 0.4675 | 0.00591 | -0.1227 | 79.1032
0 | 0.5258 | 0.00629 | -0.124 | 83.593
0.5 | 0.5739 | 0.00657 | -0.1228 | 87.3516
1 | 0.6114 | 0.00654 | -0.1195 | 93.4862
1.5 | 0.6472 | 0.00632 | -0.1158 | 102.4051
2 | 0.7029 | 0.00617 | -0.1165 | 113.9222
2.5 | 0.7567 | 0.00619 | -0.1168 | 122.2456
3 | 0.7653 | 0.0064 | -0.1075 | 119.5781
3.5 | 0.8097 | 0.00643 | -0.1058 | 125.9253
4 | 0.8273 | 0.00684 | -0.0987 | 120.9503
4.5 | 0.8475 | 0.0073 | -0.0923 | 116.0959
5 | 0.8726 | 0.00783 | -0.087 | 111.4432
5.5 | 0.883 | 0.00875 | -0.0789 | 100.9143
6 | 0.8529 | 0.01088 | -0.0634 | 78.3915
6.5 | 0.8401 | 0.01294 | -0.0517 | 64.9227
7 | 0.8233 | 0.01538 | -0.04 | 53.5306
7.5 | 0.8287 | 0.0172 | -0.0325 | 48.1802
8 | 0.8435 | 0.01879 | -0.0269 | 44.8909
8.5 | 0.8634 | 0.02023 | -0.0223 | 42.6792
9 | 0.8822 | 0.02182 | -0.0178 | 40.4308
9.5 | 0.9068 | 0.02324 | -0.0143 | 39.0189
10 | 0.9319 | 0.02467 | -0.011 | 37.7746
10.5 | 0.9563 | 0.02625 | -0.0078 | 36.4305
11 | 0.9828 | 0.02777 | -0.0051 | 35.3907
11.5 | 1.0088 | 0.02938 | -0.0024 | 34.3363
12 | 1.0329 | 0.03117 | 0.0004 | 33.1376
12.5 | 1.0631 | 0.03268 | 0.0022 | 32.5306
13 | 1.0919 | 0.03433 | 0.0041 | 31.806
13.5 | 1.1225 | 0.03589 | 0.0056 | 31.2761
14 | 1.1526 | 0.03753 | 0.0071 | 30.7114
15 | 1.21 | 0.04112 | 0.0099 | 29.4261
15.5 | 1.237 | 0.04306 | 0.0113 | 28.7274
16 | 1.2603 | 0.04534 | 0.0129 | 27.7966
16.5 | 1.2878 | 0.04734 | 0.0139 | 27.2032
17 | 1.3099 | 0.04984 | 0.0153 | 26.2821
17.5 | 1.3325 | 0.05234 | 0.0164 | 25.4585
18 | 1.3523 | 0.05508 | 0.0175 | 24.5516
18.5 | 1.3695 | 0.05813 | 0.0186 | 23.5593
19 | 1.3821 | 0.06153 | 0.02 | 22.4622
19.5 | 1.3998 | 0.06577 | 0.019 | 21.2833

## 51. Re 2M Mach 0.10 (1)
BIGFOIL.COM POLAR EXPORT
NACA67-620 a=0.8
NACA67-620 a=0.8 |  |  |  | Cl Max: | 1.846 | at alpha= | 13.5 | deg
JavaFoil+Calcfoil stall+Eppler ext transition |  |  |  | L/D Max: | 203.967 | at alpha= | 5 | deg
Re: | 2000000 |  |  | Cd Min: | 0.00425 | at alpha= | -1.5 | deg
Mach: | 0.1 |  |  | Cl=0 at alpha= | -4.9841 | deg
|  |  |  | @ Cl=0.1, Cd= | 0.0081791
|  |  |  | @ Cl=0.4, Cd= | 0.0044225
|  |  |  | @ Cl=0.6, Cd= | 0.0047126
alpha (deg) | Cl | Cd | Cm | Cl/Cd
-18 | -0.806 | 0.13683 | -0.04 | -5.894
-17.5 | -0.811 | 0.12928 | -0.041 | -6.277
-17 | -0.814 | 0.122 | -0.043 | -6.672
-16.5 | -0.814 | 0.11481 | -0.045 | -7.09
-16 | -0.811 | 0.10807 | -0.046 | -7.502
-15.5 | -0.805 | 0.10103 | -0.048 | -7.965
-15 | -0.795 | 0.09435 | -0.051 | -8.429
-14.5 | -0.783 | 0.08701 | -0.053 | -9.002
-14 | -0.77 | 0.07864 | -0.057 | -9.788
-13.5 | -0.758 | 0.06732 | -0.062 | -11.257
-13 | -0.818 | 0.02441 | -0.081 | -33.529
-12.5 | -0.798 | 0.01974 | -0.084 | -40.419
-12 | -0.762 | 0.01826 | -0.086 | -41.716
-11.5 | -0.721 | 0.01668 | -0.088 | -43.257
-11 | -0.679 | 0.01521 | -0.091 | -44.67
-10.5 | -0.633 | 0.01413 | -0.093 | -44.813
-10 | -0.584 | 0.01325 | -0.095 | -44.071
-9.5 | -0.533 | 0.01175 | -0.097 | -45.343
-9 | -0.479 | 0.01124 | -0.098 | -42.596
-8.5 | -0.423 | 0.01077 | -0.1 | -39.277
-8 | -0.366 | 0.01036 | -0.102 | -35.308
-7.5 | -0.307 | 0.01003 | -0.104 | -30.639
-7 | -0.248 | 0.00967 | -0.105 | -25.644
-6.5 | -0.187 | 0.00937 | -0.107 | -20.006
-6 | -0.126 | 0.00908 | -0.109 | -13.886
-5.5 | -0.064 | 0.00882 | -0.111 | -7.271
-5 | -0.002 | 0.00857 | -0.112 | -0.198
-4.5 | 0.061 | 0.00834 | -0.114 | 7.331
-4 | 0.124 | 0.00808 | -0.116 | 15.37
-3.5 | 0.188 | 0.00785 | -0.118 | 23.906
-3 | 0.254 | 0.00447 | -0.12 | 56.768
-2.5 | 0.318 | 0.00447 | -0.122 | 71.082
-2 | 0.382 | 0.00449 | -0.124 | 85.209
-1.5 | 0.446 | 0.00425 | -0.126 | 105.04
-1 | 0.511 | 0.00444 | -0.127 | 115.084
-0.5 | 0.575 | 0.00459 | -0.129 | 125.31
0 | 0.628 | 0.00485 | -0.131 | 129.388
0.5 | 0.691 | 0.00501 | -0.132 | 137.774
1 | 0.753 | 0.00507 | -0.134 | 148.663
1.5 | 0.815 | 0.00513 | -0.136 | 158.838
2 | 0.878 | 0.00521 | -0.137 | 168.606
2.5 | 0.94 | 0.0053 | -0.139 | 177.335
3 | 1.002 | 0.0054 | -0.14 | 185.637
3.5 | 1.064 | 0.00555 | -0.142 | 191.833
4 | 1.117 | 0.0057 | -0.143 | 195.928
4.5 | 1.176 | 0.00589 | -0.145 | 199.589
5 | 1.234 | 0.00605 | -0.147 | 203.967
5.5 | 1.291 | 0.00687 | -0.148 | 187.893
6 | 1.347 | 0.00754 | -0.15 | 178.677
6.5 | 1.401 | 0.00963 | -0.151 | 145.474
7 | 1.454 | 0.01192 | -0.152 | 121.933
7.5 | 1.503 | 0.01855 | -0.153 | 81.057
8 | 1.552 | 0.01933 | -0.155 | 80.258
8.5 | 1.597 | 0.02028 | -0.156 | 78.752
9 | 1.641 | 0.02109 | -0.158 | 77.812
9.5 | 1.681 | 0.02185 | -0.159 | 76.919
10 | 1.718 | 0.02274 | -0.16 | 75.571
10.5 | 1.752 | 0.02435 | -0.162 | 71.967
11 | 1.78 | 0.0253 | -0.163 | 70.338
11.5 | 1.803 | 0.02634 | -0.164 | 68.446
12 | 1.821 | 0.02742 | -0.166 | 66.399
12.5 | 1.834 | 0.0286 | -0.167 | 64.137
13 | 1.842 | 0.02987 | -0.168 | 61.672
13.5 | 1.846 | 0.03117 | -0.169 | 59.218
14 | 1.844 | 0.03245 | -0.17 | 56.833
14.5 | 1.838 | 0.03385 | -0.171 | 54.287
15 | 1.826 | 0.0353 | -0.173 | 51.74
15.5 | 1.811 | 0.03722 | -0.174 | 48.654
16 | 1.791 | 0.03895 | -0.175 | 45.97
16.5 | 1.767 | 0.0405 | -0.176 | 43.618
17 | 1.738 | 0.04249 | -0.176 | 40.914
17.5 | 1.706 | 0.04461 | -0.177 | 38.251
18 | 1.671 | 0.04691 | -0.178 | 35.623
18.5 | 1.632 | 0.04955 | -0.178 | 32.948

## 52. Re 2M Mach 0.10 (2)
BIGFOIL.COM POLAR EXPORT
NACA67-620 a=0.8
NACA67-620 a=0.8 |  |  |  | Cl Max: | 1.4263 | at alpha= | 20 | deg
XFOIL ncrit=9 |  |  |  | L/D Max: | 125.008 | at alpha= | 3.5 | deg
Re: | 2000000 |  |  | Cd Min: | 0.07354 | at alpha= | 20 | deg
Mach: | 0.1 |  |  | Cl=0 at alpha= | -6.7305 | deg
|  |  |  | @ Cl=0.1, Cd= | 0.0090029
|  |  |  | @ Cl=0.4, Cd= | 0.0057332
|  |  |  | @ Cl=0.6, Cd= | 0.0065584
alpha (deg) | Cl | Cd | Cm | Cl/Cd
-20 | -0.8726 | 0.03743 | -0.1959 | -23.3129
-19.5 | -0.8653 | 0.03402 | -0.1956 | -25.435
-19 | -0.8544 | 0.03119 | -0.1947 | -27.3934
-18.5 | -0.8328 | 0.02919 | -0.194 | -28.5303
-18 | -0.8223 | 0.02665 | -0.1921 | -30.8555
-17.5 | -0.8023 | 0.02481 | -0.1904 | -32.3378
-17 | -0.7809 | 0.02315 | -0.1885 | -33.7322
-16.5 | -0.7564 | 0.02175 | -0.1865 | -34.777
-16 | -0.7275 | 0.02062 | -0.1848 | -35.2813
-15.5 | -0.6994 | 0.01947 | -0.1828 | -35.9219
-15 | -0.6682 | 0.01845 | -0.1811 | -36.2168
-14.5 | -0.6378 | 0.01741 | -0.179 | -36.6341
-14 | -0.6036 | 0.01656 | -0.1773 | -36.4493
-13.5 | -0.5681 | 0.01578 | -0.1757 | -36.0013
-13 | -0.5298 | 0.01512 | -0.1743 | -35.0397
-12.5 | -0.4933 | 0.01439 | -0.1726 | -34.2808
-12 | -0.454 | 0.0138 | -0.1712 | -32.8986
-11.5 | -0.4124 | 0.01334 | -0.1701 | -30.9145
-11 | -0.3717 | 0.01281 | -0.1688 | -29.0164
-10.5 | -0.3288 | 0.01238 | -0.1678 | -26.559
-10 | -0.2867 | 0.0119 | -0.1665 | -24.0924
-9.5 | -0.2435 | 0.01149 | -0.1654 | -21.1923
-9 | -0.1969 | 0.01123 | -0.1648 | -17.5334
-8.5 | -0.1558 | 0.01076 | -0.1633 | -14.4796
-8 | -0.1113 | 0.01042 | -0.1622 | -10.6814
-7.5 | -0.0663 | 0.01012 | -0.1612 | -6.5514
-7 | -0.0235 | 0.00976 | -0.1597 | -2.4078
-6.5 | 0.0201 | 0.00947 | -0.1584 | 2.1225
-6 | 0.0645 | 0.00923 | -0.1571 | 6.9881
-5.5 | 0.1067 | 0.00896 | -0.1553 | 11.9085
-5 | 0.1472 | 0.00878 | -0.1532 | 16.7654
-4.5 | 0.1801 | 0.00852 | -0.1494 | 21.1385
-4 | 0.2036 | 0.00829 | -0.1435 | 24.5597
-3.5 | 0.2355 | 0.00801 | -0.1395 | 29.4007
-3 | 0.2627 | 0.00757 | -0.1344 | 34.7028
-2.5 | 0.2881 | 0.00697 | -0.1291 | 41.3343
-2 | 0.3085 | 0.00603 | -0.1228 | 51.1609
-1.5 | 0.3513 | 0.00565 | -0.1207 | 62.177
-1 | 0.4098 | 0.00575 | -0.1219 | 71.2696
-0.5 | 0.4681 | 0.00596 | -0.123 | 78.5403
0 | 0.5243 | 0.00632 | -0.1237 | 82.9589
0.5 | 0.5699 | 0.00661 | -0.1219 | 86.2179
1 | 0.5996 | 0.00656 | -0.1168 | 91.4024
1.5 | 0.6433 | 0.00638 | -0.1148 | 100.8307
2 | 0.7011 | 0.00624 | -0.1159 | 112.3558
2.5 | 0.7487 | 0.0063 | -0.1148 | 118.8413
3 | 0.7621 | 0.0065 | -0.1065 | 117.2462
3.5 | 0.8113 | 0.00649 | -0.1058 | 125.0077
4 | 0.8233 | 0.00698 | -0.0975 | 117.9513
4.5 | 0.844 | 0.00747 | -0.0911 | 112.9853
5 | 0.8678 | 0.00804 | -0.0855 | 107.9353
5.5 | 0.8798 | 0.00896 | -0.0777 | 98.192
6 | 0.8532 | 0.01103 | -0.0628 | 77.3527
6.5 | 0.8405 | 0.01311 | -0.0511 | 64.1114
7 | 0.8223 | 0.01563 | -0.0391 | 52.6104
7.5 | 0.8285 | 0.01743 | -0.0318 | 47.533
8 | 0.8433 | 0.01904 | -0.0261 | 44.291
8.5 | 0.8638 | 0.02047 | -0.0216 | 42.1983
9 | 0.8821 | 0.02212 | -0.0169 | 39.8779
9.5 | 0.9072 | 0.02353 | -0.0134 | 38.555
10 | 0.9313 | 0.02505 | -0.01 | 37.1776
10.5 | 0.9562 | 0.02663 | -0.0068 | 35.9069
11 | 0.9836 | 0.02813 | -0.0042 | 34.9662
11.5 | 1.008 | 0.02986 | -0.0012 | 33.7575
12 | 1.0329 | 0.03164 | 0.0015 | 32.6454
12.5 | 1.0626 | 0.03323 | 0.0034 | 31.9771
13 | 1.0925 | 0.03484 | 0.0052 | 31.3576
13.5 | 1.1231 | 0.03645 | 0.0068 | 30.8121
14 | 1.1527 | 0.03819 | 0.0083 | 30.1833
14.5 | 1.1813 | 0.04003 | 0.0099 | 29.5104
15 | 1.21 | 0.04189 | 0.0113 | 28.8852
15.5 | 1.2374 | 0.04386 | 0.0127 | 28.2125
16 | 1.2611 | 0.04618 | 0.0143 | 27.3084
16.5 | 1.2873 | 0.04836 | 0.0154 | 26.6191
17 | 1.3088 | 0.05096 | 0.0168 | 25.6829
17.5 | 1.3318 | 0.05353 | 0.0179 | 24.8795
18.5 | 1.3661 | 0.05976 | 0.0203 | 22.8598
19 | 1.3791 | 0.06328 | 0.0215 | 21.7936
19.5 | 1.387 | 0.06722 | 0.0229 | 20.6337
20 | 1.4263 | 0.07354 | 0.0148 | 19.3949

## 53. Re 2M Mach 0.25 (1)
BIGFOIL.COM POLAR EXPORT
NACA67-620 a=0.8
NACA67-620 a=0.8 |  |  |  | Cl Max: | 1.801 | at alpha= | 12 | deg
JavaFoil+Calcfoil stall+Eppler ext transition |  |  |  | L/D Max: | 201.656 | at alpha= | 5 | deg
Re: | 2000000 |  |  | Cd Min: | 0.00447 | at alpha= | -0.5 | deg
Mach: | 0.25 |  |  | Cl=0 at alpha= | -4.9846 | deg
|  |  |  | @ Cl=0.1, Cd= | 0.0083986
|  |  |  | @ Cl=0.4, Cd= | 0.0045936
|  |  |  | @ Cl=0.6, Cd= | 0.0045409
alpha (deg) | Cl | Cd | Cm | Cl/Cd
-19.5 | -0.465 | 0.18143 | -0.035 | -2.561
-19 | -0.511 | 0.17268 | -0.036 | -2.959
-18.5 | -0.554 | 0.16437 | -0.037 | -3.368
-18 | -0.592 | 0.15274 | -0.038 | -3.876
-17.5 | -0.626 | 0.14544 | -0.04 | -4.305
-17 | -0.656 | 0.13446 | -0.041 | -4.876
-16.5 | -0.68 | 0.12798 | -0.042 | -5.312
-16 | -0.699 | 0.11971 | -0.044 | -5.839
-15.5 | -0.713 | 0.11197 | -0.045 | -6.364
-15 | -0.721 | 0.10469 | -0.047 | -6.884
-14.5 | -0.723 | 0.09866 | -0.049 | -7.324
-14 | -0.72 | 0.09153 | -0.051 | -7.867
-13.5 | -0.712 | 0.08431 | -0.054 | -8.444
-13 | -0.7 | 0.07664 | -0.057 | -9.131
-12.5 | -0.685 | 0.06749 | -0.062 | -10.155
-12 | -0.669 | 0.0558 | -0.069 | -11.994
-11.5 | -0.716 | 0.01906 | -0.09 | -37.553
-11 | -0.677 | 0.01708 | -0.092 | -39.656
-10.5 | -0.636 | 0.01529 | -0.095 | -41.61
-10 | -0.59 | 0.01417 | -0.097 | -41.618
-9.5 | -0.539 | 0.01327 | -0.099 | -40.628
-9 | -0.487 | 0.01173 | -0.101 | -41.517
-8.5 | -0.431 | 0.01117 | -0.103 | -38.581
-8 | -0.373 | 0.01075 | -0.104 | -34.73
-7.5 | -0.314 | 0.01035 | -0.106 | -30.348
-7 | -0.254 | 0.00997 | -0.108 | -25.437
-6.5 | -0.192 | 0.00964 | -0.11 | -19.906
-6 | -0.129 | 0.00932 | -0.112 | -13.847
-5.5 | -0.066 | 0.00904 | -0.113 | -7.268
-5 | -0.002 | 0.00876 | -0.115 | -0.198
-4.5 | 0.063 | 0.00852 | -0.117 | 7.351
-4 | 0.127 | 0.00831 | -0.119 | 15.326
-3.5 | 0.192 | 0.00804 | -0.121 | 23.929
-3 | 0.26 | 0.00458 | -0.123 | 56.899
-2.5 | 0.326 | 0.00457 | -0.125 | 71.386
-2 | 0.392 | 0.00459 | -0.127 | 85.498
-1.5 | 0.458 | 0.00462 | -0.129 | 99.051
-1 | 0.524 | 0.00468 | -0.13 | 112.039
-0.5 | 0.59 | 0.00447 | -0.132 | 132.037
0 | 0.645 | 0.00486 | -0.134 | 132.563
0.5 | 0.709 | 0.00492 | -0.136 | 143.997
1 | 0.773 | 0.0051 | -0.138 | 151.508
1.5 | 0.837 | 0.00517 | -0.139 | 161.846
2 | 0.901 | 0.00538 | -0.141 | 167.382
2.5 | 0.965 | 0.00546 | -0.142 | 176.847
3 | 1.029 | 0.00555 | -0.144 | 185.246
3.5 | 1.092 | 0.00571 | -0.146 | 191.275
4 | 1.146 | 0.00588 | -0.147 | 194.829
4.5 | 1.206 | 0.00606 | -0.149 | 199.036
5 | 1.265 | 0.00627 | -0.15 | 201.656
5.5 | 1.324 | 0.00725 | -0.152 | 182.553
6 | 1.38 | 0.00797 | -0.154 | 173.158
6.5 | 1.434 | 0.01144 | -0.155 | 125.366
7 | 1.487 | 0.01941 | -0.156 | 76.606
7.5 | 1.537 | 0.01961 | -0.158 | 78.393
8 | 1.585 | 0.02065 | -0.159 | 76.74
8.5 | 1.629 | 0.02148 | -0.16 | 75.815
9 | 1.669 | 0.02241 | -0.162 | 74.503
9.5 | 1.706 | 0.02329 | -0.163 | 73.255
10 | 1.738 | 0.02506 | -0.165 | 69.359
10.5 | 1.766 | 0.02618 | -0.166 | 67.454
11 | 1.785 | 0.02718 | -0.167 | 65.661
11.5 | 1.796 | 0.02857 | -0.169 | 62.876
12 | 1.801 | 0.02986 | -0.17 | 60.297
12.5 | 1.797 | 0.03116 | -0.171 | 57.686
13 | 1.786 | 0.03275 | -0.172 | 54.542
13.5 | 1.767 | 0.03438 | -0.174 | 51.417
14 | 1.74 | 0.03613 | -0.175 | 48.158
14.5 | 1.704 | 0.03818 | -0.176 | 44.644
15 | 1.66 | 0.04017 | -0.177 | 41.329
15.5 | 1.609 | 0.04276 | -0.178 | 37.617
16 | 1.549 | 0.04518 | -0.179 | 34.273
16.5 | 1.48 | 0.04906 | -0.179 | 30.157
17 | 1.403 | 0.05369 | -0.179 | 26.128

## 54. Re 2M Mach 0.25 (2)
BIGFOIL.COM POLAR EXPORT
NACA67-620 a=0.8
NACA67-620 a=0.8 |  |  |  | Cl Max: | 1.3595 | at alpha= | 20 | deg
XFOIL ncrit=9 |  |  |  | L/D Max: | 107.555 | at alpha= | 3.5 | deg
Re: | 2000000 |  |  | Cd Min: | 0.08489 | at alpha= | 20 | deg
Mach: | 0.25 |  |  | Cl=0 at alpha= | -6.9216 | deg
|  |  |  | @ Cl=0.1, Cd= | 0.0095065
|  |  |  | @ Cl=0.4, Cd= | 0.0060202
|  |  |  | @ Cl=0.6, Cd= | 0.0068835
alpha (deg) | Cl | Cd | Cm | Cl/Cd
-20 | -0.6919 | 0.06173 | -0.2027 | -11.2085
-19.5 | -0.7359 | 0.05083 | -0.2082 | -14.4777
-19 | -0.7581 | 0.04339 | -0.2108 | -17.4718
-18.5 | -0.7579 | 0.03856 | -0.2116 | -19.6551
-18 | -0.7531 | 0.03458 | -0.2113 | -21.7785
-17.5 | -0.7434 | 0.03132 | -0.2102 | -23.7356
-17 | -0.7372 | 0.02818 | -0.208 | -26.1604
-16.5 | -0.7221 | 0.02584 | -0.2056 | -27.945
-16 | -0.7002 | 0.02402 | -0.2032 | -29.1507
-15.5 | -0.6784 | 0.02224 | -0.2005 | -30.5036
-15 | -0.6483 | 0.02093 | -0.1983 | -30.9747
-14.5 | -0.6191 | 0.01965 | -0.1957 | -31.5064
-14 | -0.5907 | 0.01835 | -0.1929 | -32.1907
-13.5 | -0.5586 | 0.01726 | -0.1903 | -32.3638
-13 | -0.5217 | 0.01639 | -0.1882 | -31.8304
-12.5 | -0.4838 | 0.01561 | -0.1861 | -30.993
-12 | -0.4464 | 0.01482 | -0.1838 | -30.1215
-11.5 | -0.4062 | 0.01416 | -0.1819 | -28.6864
-11 | -0.3626 | 0.01362 | -0.1804 | -26.6226
-10.5 | -0.3218 | 0.01299 | -0.1785 | -24.7729
-10 | -0.2764 | 0.01255 | -0.1773 | -22.0239
-9.5 | -0.2339 | 0.01202 | -0.1755 | -19.4592
-9 | -0.1869 | 0.01167 | -0.1745 | -16.0154
-8.5 | -0.1423 | 0.01126 | -0.173 | -12.6377
-8 | -0.098 | 0.01084 | -0.1715 | -9.0406
-7.5 | -0.0522 | 0.01049 | -0.1701 | -4.9762
-7 | -0.0069 | 0.01016 | -0.1687 | -0.67913
-6.5 | 0.0371 | 0.00982 | -0.167 | 3.778
-6 | 0.0829 | 0.00959 | -0.1656 | 8.6444
-5.5 | 0.1259 | 0.00938 | -0.1637 | 13.4222
-5 | 0.1673 | 0.00913 | -0.1614 | 18.3242
-4.5 | 0.2042 | 0.00883 | -0.1581 | 23.1257
-4 | 0.2284 | 0.00854 | -0.1521 | 26.7447
-3.5 | 0.2484 | 0.00834 | -0.1451 | 29.7842
-3 | 0.2723 | 0.00795 | -0.139 | 34.2516
-2.5 | 0.296 | 0.0074 | -0.1328 | 40
-2 | 0.3157 | 0.00654 | -0.126 | 48.2722
-1.5 | 0.3487 | 0.00585 | -0.1217 | 59.6068
-1 | 0.409 | 0.00605 | -0.1229 | 67.6033
-0.5 | 0.4577 | 0.00631 | -0.1216 | 72.5357
0 | 0.4774 | 0.0065 | -0.1138 | 73.4462
0.5 | 0.51 | 0.00692 | -0.1088 | 73.6994
1 | 0.5626 | 0.007 | -0.1084 | 80.3714
1.5 | 0.63 | 0.00679 | -0.1112 | 92.7835
2 | 0.7051 | 0.00668 | -0.1156 | 105.5539
2.5 | 0.7007 | 0.00709 | -0.1032 | 98.8293
3 | 0.7489 | 0.00703 | -0.1019 | 106.5292
3.5 | 0.783 | 0.00728 | -0.0978 | 107.5549
4 | 0.8109 | 0.00766 | -0.0925 | 105.8616
4.5 | 0.8301 | 0.00831 | -0.0855 | 99.8917
5 | 0.8538 | 0.00899 | -0.0796 | 94.9722
5.5 | 0.8677 | 0.01002 | -0.072 | 86.5968
6 | 0.8497 | 0.01204 | -0.0586 | 70.5731
6.5 | 0.8392 | 0.01416 | -0.0473 | 59.2655
7 | 0.823 | 0.0167 | -0.0355 | 49.2814
8 | 0.8428 | 0.0204 | -0.0219 | 41.3137
8.5 | 0.863 | 0.02198 | -0.0171 | 39.263
9 | 0.883 | 0.02365 | -0.0125 | 37.3362
9.5 | 0.9059 | 0.02532 | -0.0085 | 35.778
10 | 0.931 | 0.02695 | -0.0049 | 34.5455
10.5 | 0.9566 | 0.02866 | -0.0016 | 33.3775
11 | 0.9833 | 0.03038 | 0.0014 | 32.3667
11.5 | 1.0063 | 0.0324 | 0.0047 | 31.0586
12 | 1.033 | 0.0343 | 0.0073 | 30.1166
12.5 | 1.0623 | 0.03613 | 0.0096 | 29.4022
13 | 1.0936 | 0.03792 | 0.0114 | 28.8397
13.5 | 1.1251 | 0.03975 | 0.0132 | 28.3044
14 | 1.1536 | 0.04182 | 0.0151 | 27.5849
14.5 | 1.1828 | 0.04392 | 0.0168 | 26.9308
15 | 1.211 | 0.04616 | 0.0184 | 26.2348
16 | 1.2616 | 0.05126 | 0.0216 | 24.6118
16.5 | 1.2834 | 0.05416 | 0.0232 | 23.6965
17 | 1.3048 | 0.05722 | 0.0245 | 22.8032
17.5 | 1.3229 | 0.06069 | 0.0258 | 21.7977
18 | 1.3352 | 0.06478 | 0.0271 | 20.6113
19 | 1.3554 | 0.07378 | 0.0287 | 18.3708
19.5 | 1.3563 | 0.07948 | 0.029 | 17.0647
20 | 1.3595 | 0.08489 | 0.0292 | 16.0148

## 55. Re 2M Mach 0.50 (1)
BIGFOIL.COM POLAR EXPORT
NACA67-620 a=0.8
NACA67-620 a=0.8 |  |  |  | Cl Max: | 1.697 | at alpha= | 8.5 | deg
JavaFoil+Calcfoil stall+Eppler ext transition |  |  |  | L/D Max: | 192.533 | at alpha= | 4.5 | deg
Re: | 2000000 |  |  | Cd Min: | 0.00511 | at alpha= | -3 | deg
Mach: | 0.5 |  |  | Cl=0 at alpha= | -4.9859 | deg
|  |  |  | @ Cl=0.1, Cd= | 0.0092865
|  |  |  | @ Cl=0.4, Cd= | 0.00511
|  |  |  | @ Cl=0.6, Cd= | 0.0051997
alpha (deg) | Cl | Cd | Cm | Cl/Cd
-20 | -0.865 | 0.17976 | -0.041 | -4.811
-19.5 | -0.836 | 0.17304 | -0.042 | -4.833
-19 | -0.808 | 0.16629 | -0.043 | -4.859
-18.5 | -0.78 | 0.1605 | -0.044 | -4.857
-18 | -0.752 | 0.16221 | -0.046 | -4.638
-17.5 | -0.722 | 0.1534 | -0.044 | -4.705
-17 | -0.693 | 0.14928 | -0.045 | -4.64
-16.5 | -0.664 | 0.14456 | -0.045 | -4.592
-16 | -0.635 | 0.13591 | -0.046 | -4.676
-15.5 | -0.607 | 0.13348 | -0.047 | -4.548
-15 | -0.578 | 0.12767 | -0.048 | -4.531
-14.5 | -0.549 | 0.12377 | -0.047 | -4.434
-14 | -0.52 | 0.11745 | -0.046 | -4.425
-13.5 | -0.491 | 0.11377 | -0.047 | -4.317
-13 | -0.462 | 0.10927 | -0.048 | -4.233
-12.5 | -0.434 | 0.10572 | -0.049 | -4.103
-12 | -0.405 | 0.10132 | -0.05 | -3.997
-11.5 | -0.376 | 0.10545 | -0.051 | -3.568
-11 | -0.348 | 0.09225 | -0.052 | -3.768
-10.5 | -0.319 | 0.08746 | -0.053 | -3.644
-10 | -0.401 | 0.07274 | -0.056 | -5.507
-9.5 | -0.43 | 0.06221 | -0.063 | -6.911
-9 | -0.416 | 0.05244 | -0.074 | -7.928
-8.5 | -0.444 | 0.01568 | -0.112 | -28.322
-8 | -0.396 | 0.01396 | -0.115 | -28.359
-7.5 | -0.339 | 0.01206 | -0.118 | -28.095
-7 | -0.276 | 0.01144 | -0.12 | -24.14
-6.5 | -0.21 | 0.01094 | -0.122 | -19.22
-6 | -0.142 | 0.01048 | -0.124 | -13.56
-5.5 | -0.073 | 0.0101 | -0.126 | -7.181
-5 | -0.002 | 0.00974 | -0.128 | -0.197
-4.5 | 0.069 | 0.00942 | -0.13 | 7.367
-4 | 0.141 | 0.00911 | -0.132 | 15.497
-3.5 | 0.213 | 0.00883 | -0.134 | 24.167
-3 | 0.289 | 0.00511 | -0.136 | 56.526
-2.5 | 0.362 | 0.00511 | -0.138 | 70.82
-2 | 0.435 | 0.00511 | -0.14 | 85.148
-1.5 | 0.508 | 0.00514 | -0.142 | 98.852
-1 | 0.582 | 0.00518 | -0.144 | 112.326
-0.5 | 0.655 | 0.00526 | -0.146 | 124.575
0 | 0.719 | 0.00559 | -0.148 | 128.548
0.5 | 0.79 | 0.00568 | -0.15 | 139.051
1 | 0.862 | 0.00576 | -0.152 | 149.708
1.5 | 0.933 | 0.00588 | -0.154 | 158.687
2 | 1.004 | 0.00598 | -0.156 | 167.975
2.5 | 1.075 | 0.00612 | -0.158 | 175.595
3 | 1.147 | 0.00633 | -0.16 | 181.166
3.5 | 1.218 | 0.00654 | -0.162 | 186.238
4 | 1.273 | 0.00661 | -0.164 | 192.464
4.5 | 1.338 | 0.00695 | -0.166 | 192.533
5 | 1.401 | 0.0081 | -0.167 | 172.889
5.5 | 1.462 | 0.00912 | -0.169 | 160.227
6 | 1.518 | 0.01369 | -0.171 | 110.859
6.5 | 1.572 | 0.01785 | -0.172 | 88.078
7 | 1.623 | 0.0243 | -0.174 | 66.759
7.5 | 1.662 | 0.02556 | -0.175 | 65.049
8 | 1.689 | 0.02689 | -0.177 | 62.786
8.5 | 1.697 | 0.02931 | -0.179 | 57.905
9 | 1.677 | 0.03149 | -0.18 | 53.263
9.5 | 1.603 | 0.03374 | -0.182 | 47.493
10 | 1.28 | 0.03707 | -0.183 | 34.524
10.5 | 1.056 | 0.04096 | -0.184 | 25.783
11 | 0.907 | 0.09417 | -0.086 | 9.636
11.5 | 0.935 | 0.09942 | -0.085 | 9.399
12 | 0.962 | 0.10212 | -0.086 | 9.419
12.5 | 0.992 | 0.1105 | -0.097 | 8.977
13 | 1.018 | 0.11219 | -0.094 | 9.076
13.5 | 1.046 | 0.11815 | -0.098 | 8.856

## 56. Re 2M Mach 0.50 (2)
BIGFOIL.COM POLAR EXPORT
NACA67-620 a=0.8
NACA67-620 a=0.8 |  |  |  | Cl Max: | 1.2141 | at alpha= | 16 | deg
XFOIL ncrit=9 |  |  |  | L/D Max: | 57.8978 | at alpha= | 5 | deg
Re: | 2000000 |  |  | Cd Min: | 0.13735 | at alpha= | 19 | deg
Mach: | 0.5 |  |  | Cl=0 at alpha= | -7.5652 | deg
|  |  |  | @ Cl=0.1, Cd= | 0.011893
|  |  |  | @ Cl=0.4, Cd= | 0.0098361
|  |  |  | @ Cl=0.6, Cd= | 0.011315
alpha (deg) | Cl | Cd | Cm | Cl/Cd
-16.5 | 0.0873 | 0.12217 | -0.2195 | 0.71458
-16 | 0.0742 | 0.11141 | -0.2238 | 0.66601
-15.5 | 0.0565 | 0.10088 | -0.2283 | 0.56007
-15 | 0.0735 | 0.09553 | -0.2315 | 0.76939
-14.5 | 0.0054 | 0.07991 | -0.2379 | 0.067576
-14 | -0.0856 | 0.06338 | -0.2452 | -1.3506
-13.5 | -0.141 | 0.04972 | -0.2527 | -2.8359
-13 | -0.1823 | 0.03963 | -0.2574 | -4.6001
-12.5 | -0.2273 | 0.03202 | -0.2566 | -7.0987
-12 | -0.2437 | 0.02744 | -0.2525 | -8.8812
-11.5 | -0.2573 | 0.02351 | -0.2464 | -10.9443
-11 | -0.2558 | 0.02049 | -0.2398 | -12.4841
-10.5 | -0.2403 | 0.01818 | -0.2336 | -13.2178
-10 | -0.2116 | 0.01655 | -0.2281 | -12.7855
-9.5 | -0.1796 | 0.01517 | -0.2228 | -11.8392
-9 | -0.1325 | 0.01443 | -0.2194 | -9.1823
-8.5 | -0.0884 | 0.01367 | -0.2156 | -6.4667
-8 | -0.04 | 0.01313 | -0.2125 | -3.0465
-7.5 | 0.006 | 0.01269 | -0.2092 | 0.47281
-7 | 0.0527 | 0.01225 | -0.206 | 4.302
-6.5 | 0.0993 | 0.0119 | -0.2027 | 8.3445
-6 | 0.1406 | 0.01151 | -0.1986 | 12.2155
-5.5 | 0.1835 | 0.01127 | -0.1948 | 16.2822
-5 | 0.2212 | 0.01101 | -0.19 | 20.0908
-4.5 | 0.2569 | 0.01078 | -0.1847 | 23.8312
-4 | 0.2865 | 0.01056 | -0.1783 | 27.1307
-3.5 | 0.306 | 0.01028 | -0.1698 | 29.7665
-3 | 0.233 | 0.01054 | -0.1416 | 22.1063
-2.5 | 0.1342 | 0.01161 | -0.1086 | 11.559
-2 | 0.1767 | 0.01108 | -0.1047 | 15.9477
-1.5 | 0.2235 | 0.01025 | -0.1019 | 21.8049
-1 | 0.1816 | 0.0114 | -0.0817 | 15.9298
0 | 0.281 | 0.00974 | -0.0767 | 28.8501
0.5 | 0.3588 | 0.00973 | -0.0796 | 36.8756
1 | 0.4365 | 0.00993 | -0.0823 | 43.9577
2 | 0.5156 | 0.01073 | -0.0736 | 48.0522
3 | 0.6137 | 0.01141 | -0.0689 | 53.7862
3.5 | 0.6518 | 0.01211 | -0.0645 | 53.8233
4 | 0.6998 | 0.01261 | -0.0619 | 55.4956
4.5 | 0.7481 | 0.01312 | -0.0594 | 57.0198
5 | 0.7932 | 0.0137 | -0.0562 | 57.8978
5.5 | 0.8129 | 0.01505 | -0.0486 | 54.0133
6 | 0.821 | 0.01688 | -0.0393 | 48.6374
6.5 | 0.8327 | 0.01876 | -0.031 | 44.387
7 | 0.8257 | 0.02143 | -0.0202 | 38.5301
7.5 | 0.8373 | 0.02365 | -0.0127 | 35.4038
8 | 0.8465 | 0.02611 | -0.0053 | 32.4205
8.5 | 0.8663 | 0.02832 | 0.0004 | 30.5897
9 | 0.8887 | 0.03052 | 0.0055 | 29.1186
9.5 | 0.9092 | 0.033 | 0.0105 | 27.5515
10 | 0.9322 | 0.03549 | 0.0149 | 26.2666
10.5 | 0.958 | 0.03801 | 0.0188 | 25.2039
11 | 0.9778 | 0.04103 | 0.023 | 23.8313
11.5 | 1.0044 | 0.04384 | 0.0264 | 22.9106
12 | 1.0359 | 0.04653 | 0.0292 | 22.2631
12.5 | 1.0671 | 0.04937 | 0.0319 | 21.6143
13 | 1.0966 | 0.05247 | 0.0345 | 20.8996
13.5 | 1.1245 | 0.05584 | 0.037 | 20.1379
14 | 1.1488 | 0.05965 | 0.0393 | 19.259
14.5 | 1.1716 | 0.06376 | 0.0414 | 18.3752
15 | 1.1931 | 0.06816 | 0.0432 | 17.5044
15.5 | 1.2076 | 0.07341 | 0.0446 | 16.4501
16 | 1.2141 | 0.07961 | 0.0456 | 15.2506
16.5 | 1.2109 | 0.087 | 0.0456 | 13.9184
17 | 1.201 | 0.09544 | 0.0445 | 12.5838
17.5 | 1.1838 | 0.10493 | 0.0421 | 11.2818
18 | 1.1618 | 0.11534 | 0.0385 | 10.0728
18.5 | 1.1394 | 0.12609 | 0.0337 | 9.0364
19 | 1.1157 | 0.13735 | 0.0278 | 8.123

## 57. Re 3M Mach 0.00 (1)
BIGFOIL.COM POLAR EXPORT
NACA67-620 a=0.8
NACA67-620 a=0.8 |  |  |  | Cl Max: | 1.858 | at alpha= | 14 | deg
JavaFoil+Calcfoil stall+Eppler ext transition |  |  |  | L/D Max: | 216.749 | at alpha= | 4 | deg
Re: | 3000000 |  |  | Cd Min: | 0.00402 | at alpha= | -2 | deg
Mach: | 0 |  |  | Cl=0 at alpha= | -4.9841 | deg
|  |  |  | @ Cl=0.1, Cd= | 0.0074714
|  |  |  | @ Cl=0.4, Cd= | 0.0040343
|  |  |  | @ Cl=0.6, Cd= | 0.004235
alpha (deg) | Cl | Cd | Cm | Cl/Cd
-18.5 | -0.828 | 0.13697 | -0.041 | -6.048
-18 | -0.833 | 0.1301 | -0.042 | -6.401
-17.5 | -0.836 | 0.12251 | -0.044 | -6.82
-17 | -0.836 | 0.1152 | -0.045 | -7.253
-16.5 | -0.833 | 0.10808 | -0.047 | -7.706
-16 | -0.828 | 0.10134 | -0.049 | -8.167
-15.5 | -0.82 | 0.09437 | -0.051 | -8.688
-15 | -0.81 | 0.08667 | -0.054 | -9.345
-14.5 | -0.799 | 0.07769 | -0.057 | -10.287
-14 | -0.796 | 0.06221 | -0.064 | -12.789
-13.5 | -0.857 | 0.02232 | -0.08 | -38.411
-13 | -0.834 | 0.01917 | -0.083 | -43.502
-12.5 | -0.802 | 0.01746 | -0.085 | -45.957
-12 | -0.765 | 0.01629 | -0.087 | -46.939
-11.5 | -0.725 | 0.01466 | -0.089 | -49.502
-11 | -0.681 | 0.01373 | -0.091 | -49.57
-10.5 | -0.633 | 0.01287 | -0.093 | -49.213
-10 | -0.584 | 0.01211 | -0.095 | -48.204
-9.5 | -0.532 | 0.01071 | -0.097 | -49.718
-9 | -0.478 | 0.01022 | -0.098 | -46.801
-8.5 | -0.422 | 0.00981 | -0.1 | -43.036
-8 | -0.365 | 0.00945 | -0.102 | -38.647
-7.5 | -0.307 | 0.00911 | -0.104 | -33.682
-7 | -0.247 | 0.00881 | -0.105 | -28.073
-6.5 | -0.187 | 0.00854 | -0.107 | -21.898
-6 | -0.126 | 0.00827 | -0.109 | -15.198
-5.5 | -0.064 | 0.00803 | -0.111 | -7.958
-5 | -0.002 | 0.00781 | -0.112 | -0.217
-4.5 | 0.061 | 0.00762 | -0.114 | 7.999
-4 | 0.124 | 0.00738 | -0.116 | 16.773
-3.5 | 0.189 | 0.00408 | -0.119 | 46.282
-3 | 0.254 | 0.00403 | -0.121 | 62.974
-2.5 | 0.318 | 0.00404 | -0.122 | 78.737
-2 | 0.382 | 0.00402 | -0.124 | 94.882
-1.5 | 0.445 | 0.00407 | -0.126 | 109.375
-1 | 0.509 | 0.00412 | -0.127 | 123.761
-0.5 | 0.573 | 0.00412 | -0.129 | 139.05
0 | 0.627 | 0.00435 | -0.131 | 144.05
0.5 | 0.689 | 0.00439 | -0.132 | 157.091
1 | 0.751 | 0.00446 | -0.134 | 168.494
1.5 | 0.813 | 0.00451 | -0.135 | 180.348
2 | 0.876 | 0.0046 | -0.137 | 190.464
2.5 | 0.938 | 0.00474 | -0.138 | 197.893
3 | 1 | 0.00485 | -0.14 | 205.887
3.5 | 1.061 | 0.00498 | -0.142 | 213.11
4 | 1.114 | 0.00514 | -0.143 | 216.749
4.5 | 1.171 | 0.00605 | -0.145 | 193.538
5 | 1.229 | 0.00659 | -0.146 | 186.603
5.5 | 1.284 | 0.00835 | -0.147 | 153.903
6 | 1.34 | 0.01022 | -0.149 | 131.105
6.5 | 1.394 | 0.01211 | -0.15 | 115.141
7 | 1.448 | 0.01356 | -0.151 | 106.782
7.5 | 1.498 | 0.01563 | -0.153 | 95.9
8 | 1.547 | 0.01801 | -0.154 | 85.865
8.5 | 1.593 | 0.0187 | -0.156 | 85.171
9 | 1.636 | 0.01938 | -0.157 | 84.45
9.5 | 1.677 | 0.02011 | -0.158 | 83.396
10 | 1.715 | 0.0209 | -0.16 | 82.068
10.5 | 1.75 | 0.02238 | -0.161 | 78.195
11 | 1.779 | 0.02321 | -0.162 | 76.644
11.5 | 1.803 | 0.0242 | -0.164 | 74.508
12 | 1.823 | 0.02522 | -0.165 | 72.294
12.5 | 1.839 | 0.02623 | -0.166 | 70.098
13 | 1.85 | 0.02738 | -0.167 | 67.557
13.5 | 1.856 | 0.0286 | -0.169 | 64.889
14 | 1.858 | 0.0297 | -0.17 | 62.554
14.5 | 1.855 | 0.0309 | -0.171 | 60.034
15 | 1.848 | 0.03238 | -0.172 | 57.055
15.5 | 1.836 | 0.03367 | -0.173 | 54.534
16 | 1.821 | 0.03523 | -0.174 | 51.675
16.5 | 1.802 | 0.03685 | -0.175 | 48.892
17 | 1.778 | 0.03828 | -0.176 | 46.452
17.5 | 1.752 | 0.04037 | -0.177 | 43.401
18 | 1.723 | 0.04234 | -0.178 | 40.696
18.5 | 1.692 | 0.04396 | -0.178 | 38.474
19 | 1.657 | 0.04624 | -0.179 | 35.83

## 58. Re 3M Mach 0.00 (2)
BIGFOIL.COM POLAR EXPORT
NACA67-620 a=0.8
NACA67-620 a=0.8 |  |  |  | Cl Max: | 1.4413 | at alpha= | 20 | deg
XFOIL ncrit=9 |  |  |  | L/D Max: | 150 | at alpha= | 3 | deg
Re: | 3000000 |  |  | Cd Min: | 0.06566 | at alpha= | 20 | deg
Mach: | 0 |  |  | Cl=0 at alpha= | -6.5597 | deg
|  |  |  | @ Cl=0.1, Cd= | 0.0078434
|  |  |  | @ Cl=0.4, Cd= | 0.0048061
|  |  |  | @ Cl=0.6, Cd= | 0.0048718
alpha (deg) | Cl | Cd | Cm | Cl/Cd
-20 | -0.9497 | 0.0304 | -0.1905 | -31.2401
-19.5 | -0.9355 | 0.02799 | -0.1894 | -33.4227
-19 | -0.9169 | 0.026 | -0.1882 | -35.2654
-18.5 | -0.8984 | 0.02418 | -0.1864 | -37.1547
-18 | -0.8783 | 0.02257 | -0.1845 | -38.9145
-17.5 | -0.8511 | 0.02131 | -0.183 | -39.939
-17 | -0.8231 | 0.02011 | -0.1815 | -40.9299
-16.5 | -0.7942 | 0.01902 | -0.1798 | -41.756
-16 | -0.7623 | 0.01808 | -0.1783 | -42.1626
-15.5 | -0.7326 | 0.0171 | -0.1763 | -42.8421
-15 | -0.7009 | 0.01621 | -0.1745 | -43.2387
-14.5 | -0.6672 | 0.01544 | -0.1728 | -43.2124
-14 | -0.6299 | 0.01475 | -0.1714 | -42.7051
-13.5 | -0.5925 | 0.01409 | -0.1701 | -42.0511
-13 | -0.5543 | 0.01344 | -0.1687 | -41.2426
-12.5 | -0.5163 | 0.01281 | -0.1672 | -40.3044
-12 | -0.4753 | 0.0123 | -0.1661 | -38.6423
-11.5 | -0.4353 | 0.01175 | -0.1648 | -37.0468
-11 | -0.3923 | 0.01134 | -0.1638 | -34.5944
-10.5 | -0.351 | 0.01088 | -0.1625 | -32.261
-10 | -0.307 | 0.01053 | -0.1616 | -29.1548
-9.5 | -0.2629 | 0.0102 | -0.1607 | -25.7745
-9 | -0.2192 | 0.00986 | -0.1597 | -22.2312
-8.5 | -0.1736 | 0.00956 | -0.1589 | -18.159
-8 | -0.1288 | 0.00925 | -0.1579 | -13.9243
-7.5 | -0.0849 | 0.00891 | -0.1567 | -9.5286
-7 | -0.0398 | 0.00864 | -0.1557 | -4.6065
-6.5 | 0.0054 | 0.0084 | -0.1546 | 0.64286
-6 | 0.0483 | 0.00811 | -0.1531 | 5.9556
-5.5 | 0.0922 | 0.00789 | -0.1516 | 11.6857
-5 | 0.1324 | 0.00765 | -0.1494 | 17.3072
-4.5 | 0.168 | 0.00748 | -0.146 | 22.4599
-4 | 0.2032 | 0.00723 | -0.1426 | 28.1051
-3.5 | 0.2434 | 0.00697 | -0.1403 | 34.9211
-3 | 0.2832 | 0.00668 | -0.1379 | 42.3952
-2.5 | 0.3206 | 0.00634 | -0.1351 | 50.5678
-2 | 0.3545 | 0.00577 | -0.1316 | 61.4385
-1.5 | 0.3838 | 0.00496 | -0.1271 | 77.379
-1 | 0.4259 | 0.00456 | -0.125 | 93.3991
-0.5 | 0.4808 | 0.00461 | -0.1255 | 104.295
0 | 0.5358 | 0.00469 | -0.126 | 114.2431
0.5 | 0.5908 | 0.00487 | -0.1264 | 121.3142
1 | 0.6423 | 0.00488 | -0.126 | 131.6189
1.5 | 0.6818 | 0.00488 | -0.1231 | 139.7131
2 | 0.7088 | 0.00496 | -0.1175 | 142.9032
2.5 | 0.7441 | 0.00508 | -0.1139 | 146.4764
3 | 0.7845 | 0.00523 | -0.1114 | 150
3.5 | 0.814 | 0.00551 | -0.1067 | 147.7314
4 | 0.8385 | 0.00594 | -0.101 | 141.1616
4.5 | 0.8628 | 0.00648 | -0.0954 | 133.1481
5 | 0.8416 | 0.00802 | -0.0808 | 104.9377
5.5 | 0.8162 | 0.01002 | -0.0661 | 81.4571
6 | 0.7913 | 0.01234 | -0.0521 | 64.1248
6.5 | 0.7882 | 0.01424 | -0.0426 | 55.3511
7 | 0.7922 | 0.01605 | -0.0347 | 49.3583
7.5 | 0.8126 | 0.01735 | -0.0299 | 46.8357
8 | 0.8319 | 0.01881 | -0.025 | 44.2265
8.5 | 0.8565 | 0.02009 | -0.0212 | 42.6332
9 | 0.8823 | 0.0214 | -0.0177 | 41.229
9.5 | 0.9077 | 0.0228 | -0.0144 | 39.8114
10 | 0.9374 | 0.02403 | -0.0118 | 39.0096
10.5 | 0.966 | 0.02539 | -0.0091 | 38.0465
11 | 0.9921 | 0.02693 | -0.0062 | 36.84
11.5 | 1.0212 | 0.02835 | -0.0039 | 36.0212
12 | 1.0515 | 0.02977 | -0.0019 | 35.3208
12.5 | 1.0835 | 0.03115 | -0.0002 | 34.7833
13 | 1.1168 | 0.03248 | 0.0012 | 34.3842
13.5 | 1.1466 | 0.03406 | 0.003 | 33.6641
14 | 1.1797 | 0.03543 | 0.0042 | 33.2966
14.5 | 1.2101 | 0.03702 | 0.0056 | 32.6877
15 | 1.2384 | 0.03879 | 0.0072 | 31.9258
15.5 | 1.2689 | 0.04042 | 0.0084 | 31.3929
16 | 1.2948 | 0.04243 | 0.0099 | 30.5161
16.5 | 1.321 | 0.04444 | 0.0112 | 29.7255
17 | 1.3457 | 0.04664 | 0.0125 | 28.8529
17.5 | 1.3677 | 0.04911 | 0.0138 | 27.8497
18 | 1.3864 | 0.0519 | 0.0152 | 26.7129
19.5 | 1.429 | 0.06195 | 0.0189 | 23.067
20 | 1.4413 | 0.06566 | 0.0196 | 21.951

## 59. Re 3M Mach 0.10 (1)
BIGFOIL.COM POLAR EXPORT
NACA67-620 a=0.8
NACA67-620 a=0.8 |  |  |  | Cl Max: | 1.847 | at alpha= | 13.5 | deg
JavaFoil+Calcfoil stall+Eppler ext transition |  |  |  | L/D Max: | 215.993 | at alpha= | 4 | deg
Re: | 3000000 |  |  | Cd Min: | 0.00403 | at alpha= | -2.5 | deg
Mach: | 0.1 |  |  | Cl=0 at alpha= | -4.9841 | deg
|  |  |  | @ Cl=0.1, Cd= | 0.0075
|  |  |  | @ Cl=0.4, Cd= | 0.0040625
|  |  |  | @ Cl=0.6, Cd= | 0.0042444
alpha (deg) | Cl | Cd | Cm | Cl/Cd
-18 | -0.807 | 0.13266 | -0.041 | -6.087
-17.5 | -0.813 | 0.12489 | -0.043 | -6.513
-17 | -0.816 | 0.11779 | -0.044 | -6.93
-16.5 | -0.816 | 0.11083 | -0.046 | -7.367
-16 | -0.814 | 0.10378 | -0.048 | -7.839
-15.5 | -0.808 | 0.0967 | -0.05 | -8.353
-15 | -0.799 | 0.08973 | -0.053 | -8.907
-14.5 | -0.789 | 0.08139 | -0.056 | -9.693
-14 | -0.781 | 0.0695 | -0.061 | -11.235
-13.5 | -0.798 | 0.04264 | -0.072 | -18.724
-13 | -0.83 | 0.01993 | -0.083 | -41.656
-12.5 | -0.801 | 0.01789 | -0.085 | -44.771
-12 | -0.764 | 0.01673 | -0.087 | -45.662
-11.5 | -0.725 | 0.01507 | -0.089 | -48.097
-11 | -0.681 | 0.01394 | -0.091 | -48.899
-10.5 | -0.635 | 0.01301 | -0.093 | -48.771
-10 | -0.585 | 0.01224 | -0.095 | -47.796
-9.5 | -0.534 | 0.01078 | -0.097 | -49.525
-9 | -0.48 | 0.01029 | -0.099 | -46.627
-8.5 | -0.424 | 0.00989 | -0.101 | -42.879
-8 | -0.367 | 0.00951 | -0.102 | -38.55
-7.5 | -0.308 | 0.00918 | -0.104 | -33.553
-7 | -0.248 | 0.00887 | -0.106 | -28.008
-6.5 | -0.188 | 0.00858 | -0.108 | -21.873
-6 | -0.126 | 0.00832 | -0.109 | -15.185
-5.5 | -0.064 | 0.00806 | -0.111 | -7.966
-5 | -0.002 | 0.00785 | -0.113 | -0.216
-4.5 | 0.061 | 0.00763 | -0.115 | 8.019
-4 | 0.124 | 0.00742 | -0.116 | 16.76
-3.5 | 0.188 | 0.00721 | -0.118 | 26.047
-3 | 0.255 | 0.00408 | -0.121 | 62.541
-2.5 | 0.319 | 0.00403 | -0.123 | 79.244
-2 | 0.384 | 0.00406 | -0.125 | 94.38
-1.5 | 0.448 | 0.00407 | -0.126 | 110.077
-1 | 0.512 | 0.00411 | -0.128 | 124.54
-0.5 | 0.576 | 0.00416 | -0.129 | 138.323
0 | 0.63 | 0.00435 | -0.131 | 144.781
0.5 | 0.692 | 0.00442 | -0.133 | 156.609
1 | 0.755 | 0.00446 | -0.134 | 169.089
1.5 | 0.817 | 0.00452 | -0.136 | 180.969
2 | 0.88 | 0.00463 | -0.138 | 189.988
2.5 | 0.942 | 0.00475 | -0.139 | 198.5
3 | 1.004 | 0.00489 | -0.141 | 205.231
3.5 | 1.066 | 0.00503 | -0.142 | 211.796
4 | 1.119 | 0.00518 | -0.144 | 215.993
4.5 | 1.177 | 0.00609 | -0.145 | 193.287
5 | 1.235 | 0.00662 | -0.147 | 186.353
5.5 | 1.29 | 0.00845 | -0.148 | 152.656
6 | 1.346 | 0.01033 | -0.149 | 130.268
6.5 | 1.4 | 0.01228 | -0.151 | 114
7 | 1.454 | 0.0138 | -0.152 | 105.353
7.5 | 1.505 | 0.01727 | -0.154 | 87.14
8 | 1.553 | 0.01799 | -0.155 | 86.31
8.5 | 1.599 | 0.01888 | -0.156 | 84.689
9 | 1.642 | 0.01961 | -0.158 | 83.724
9.5 | 1.682 | 0.02032 | -0.159 | 82.782
10 | 1.72 | 0.02113 | -0.161 | 81.389
10.5 | 1.754 | 0.02267 | -0.162 | 77.354
11 | 1.781 | 0.02353 | -0.163 | 75.702
11.5 | 1.804 | 0.02449 | -0.164 | 73.682
12 | 1.823 | 0.02564 | -0.166 | 71.082
12.5 | 1.836 | 0.02664 | -0.167 | 68.904
13 | 1.844 | 0.02771 | -0.168 | 66.557
13.5 | 1.847 | 0.02899 | -0.169 | 63.732
14 | 1.846 | 0.03014 | -0.171 | 61.25
14.5 | 1.84 | 0.03139 | -0.172 | 58.612
15 | 1.829 | 0.03298 | -0.173 | 55.453
15.5 | 1.813 | 0.03454 | -0.174 | 52.495
16 | 1.793 | 0.03609 | -0.175 | 49.685
16.5 | 1.769 | 0.0374 | -0.176 | 47.298
17 | 1.741 | 0.0393 | -0.177 | 44.299
17.5 | 1.709 | 0.04126 | -0.178 | 41.42
18 | 1.675 | 0.04338 | -0.178 | 38.604
18.5 | 1.637 | 0.04555 | -0.179 | 35.941

## 60. Re 3M Mach 0.10 (2)
BIGFOIL.COM POLAR EXPORT
NACA67-620 a=0.8
NACA67-620 a=0.8 |  |  |  | Cl Max: | 1.437 | at alpha= | 20 | deg
XFOIL ncrit=9 |  |  |  | L/D Max: | 147.458 | at alpha= | 3 | deg
Re: | 3000000 |  |  | Cd Min: | 0.06766 | at alpha= | 20 | deg
Mach: | 0.1 |  |  | Cl=0 at alpha= | -6.5963 | deg
|  |  |  | @ Cl=0.1, Cd= | 0.0079151
|  |  |  | @ Cl=0.4, Cd= | 0.0048563
|  |  |  | @ Cl=0.6, Cd= | 0.0049017
alpha (deg) | Cl | Cd | Cm | Cl/Cd
-20 | -0.9225 | 0.03311 | -0.1951 | -27.8617
-19.5 | -0.921 | 0.02966 | -0.1937 | -31.0519
-19 | -0.9098 | 0.0271 | -0.1921 | -33.572
-18.5 | -0.8897 | 0.02526 | -0.1905 | -35.2217
-18 | -0.8725 | 0.0234 | -0.1884 | -37.2863
-17.5 | -0.8484 | 0.02191 | -0.1866 | -38.722
-17 | -0.822 | 0.0206 | -0.1848 | -39.9029
-16.5 | -0.7924 | 0.01946 | -0.1831 | -40.7194
-16 | -0.7604 | 0.01851 | -0.1816 | -41.0805
-15.5 | -0.7302 | 0.0175 | -0.1796 | -41.7257
-15 | -0.6999 | 0.01652 | -0.1774 | -42.3668
-14.5 | -0.6663 | 0.01571 | -0.1756 | -42.4125
-14 | -0.6295 | 0.01497 | -0.1741 | -42.0508
-13.5 | -0.592 | 0.01429 | -0.1726 | -41.4276
-13 | -0.5532 | 0.01365 | -0.1712 | -40.5275
-12.5 | -0.5154 | 0.01298 | -0.1696 | -39.7072
-12 | -0.4747 | 0.01243 | -0.1683 | -38.1899
-11.5 | -0.4341 | 0.01189 | -0.1669 | -36.5097
-11 | -0.3917 | 0.01144 | -0.1658 | -34.2395
-10.5 | -0.3495 | 0.01099 | -0.1646 | -31.8016
-10 | -0.3059 | 0.01061 | -0.1635 | -28.8313
-9.5 | -0.2606 | 0.0103 | -0.1627 | -25.301
-9 | -0.2173 | 0.00993 | -0.1615 | -21.8832
-8.5 | -0.1714 | 0.00962 | -0.1606 | -17.817
-8 | -0.1261 | 0.00932 | -0.1597 | -13.53
-7.5 | -0.0821 | 0.00897 | -0.1584 | -9.1527
-7 | -0.0369 | 0.00869 | -0.1573 | -4.2463
-6.5 | 0.0088 | 0.00846 | -0.1563 | 1.0402
-6 | 0.052 | 0.00816 | -0.1547 | 6.3725
-5.5 | 0.0961 | 0.00794 | -0.1533 | 12.1033
-5 | 0.1369 | 0.00768 | -0.1511 | 17.8255
-4.5 | 0.1736 | 0.0075 | -0.1479 | 23.1467
-4 | 0.2066 | 0.00727 | -0.1439 | 28.4182
-3.5 | 0.2465 | 0.00702 | -0.1415 | 35.114
-3 | 0.2863 | 0.00673 | -0.139 | 42.5409
-2.5 | 0.3228 | 0.00637 | -0.136 | 50.675
-2 | 0.3561 | 0.00581 | -0.1322 | 61.2909
-1.5 | 0.385 | 0.00501 | -0.1276 | 76.8463
-1 | 0.426 | 0.00459 | -0.1252 | 92.8105
-0.5 | 0.4809 | 0.00464 | -0.1256 | 103.6422
0 | 0.536 | 0.00472 | -0.1261 | 113.5593
0.5 | 0.5911 | 0.0049 | -0.1264 | 120.6327
1 | 0.6431 | 0.00491 | -0.1261 | 130.9776
1.5 | 0.6781 | 0.00492 | -0.1221 | 137.8252
2 | 0.7077 | 0.00502 | -0.1171 | 140.9761
2.5 | 0.7443 | 0.00513 | -0.1136 | 145.0877
3 | 0.783 | 0.00531 | -0.1108 | 147.4576
4 | 0.8383 | 0.00603 | -0.1005 | 139.0216
4.5 | 0.8605 | 0.00662 | -0.0944 | 129.9849
5 | 0.8406 | 0.00817 | -0.0801 | 102.8886
5.5 | 0.8171 | 0.01015 | -0.0657 | 80.5025
6 | 0.7915 | 0.0125 | -0.0515 | 63.32
6.5 | 0.7892 | 0.01439 | -0.0422 | 54.8436
7 | 0.7923 | 0.01624 | -0.0341 | 48.7869
7.5 | 0.8121 | 0.0176 | -0.0291 | 46.142
8 | 0.8321 | 0.01904 | -0.0243 | 43.7027
8.5 | 0.8568 | 0.02033 | -0.0205 | 42.1446
9 | 0.8814 | 0.02173 | -0.0168 | 40.5614
9.5 | 0.9083 | 0.02307 | -0.0136 | 39.3715
10 | 0.9381 | 0.02433 | -0.0109 | 38.5573
10.5 | 0.9653 | 0.02579 | -0.008 | 37.4292
11 | 0.9923 | 0.02731 | -0.0052 | 36.3347
11.5 | 1.0219 | 0.02874 | -0.0029 | 35.5567
12 | 1.0513 | 0.03025 | -0.0007 | 34.7537
12.5 | 1.0844 | 0.0316 | 0.0009 | 34.3165
13 | 1.1168 | 0.03304 | 0.0025 | 33.8015
13.5 | 1.1474 | 0.0346 | 0.0042 | 33.1618
14 | 1.1812 | 0.03598 | 0.0054 | 32.8293
14.5 | 1.2099 | 0.03774 | 0.0071 | 32.0588
15 | 1.2402 | 0.03942 | 0.0085 | 31.4612
15.5 | 1.2685 | 0.04128 | 0.0099 | 30.7292
16 | 1.2956 | 0.04324 | 0.0113 | 29.963
16.5 | 1.3209 | 0.0454 | 0.0128 | 29.0947
17 | 1.3452 | 0.0477 | 0.0141 | 28.2013
17.5 | 1.367 | 0.05027 | 0.0155 | 27.1932
18.5 | 1.3995 | 0.05654 | 0.0183 | 24.7524
19.5 | 1.4257 | 0.06375 | 0.0205 | 22.3639
20 | 1.437 | 0.06766 | 0.0212 | 21.2385

## 61. Re 3M Mach 0.25 (1)
BIGFOIL.COM POLAR EXPORT
NACA67-620 a=0.8
NACA67-620 a=0.8 |  |  |  | Cl Max: | 1.803 | at alpha= | 12 | deg
JavaFoil+Calcfoil stall+Eppler ext transition |  |  |  | L/D Max: | 210.935 | at alpha= | 3.5 | deg
Re: | 3000000 |  |  | Cd Min: | 0.00391 | at alpha= | -3 | deg
Mach: | 0.25 |  |  | Cl=0 at alpha= | -4.9846 | deg
|  |  |  | @ Cl=0.1, Cd= | 0.0077218
|  |  |  | @ Cl=0.4, Cd= | 0.0041327
|  |  |  | @ Cl=0.6, Cd= | 0.0042926
alpha (deg) | Cl | Cd | Cm | Cl/Cd
-17 | -0.656 | 0.13131 | -0.042 | -4.997
-16.5 | -0.681 | 0.12389 | -0.043 | -5.494
-16 | -0.7 | 0.11632 | -0.045 | -6.017
-15.5 | -0.714 | 0.10888 | -0.046 | -6.553
-15 | -0.722 | 0.10201 | -0.048 | -7.077
-14.5 | -0.725 | 0.09505 | -0.05 | -7.623
-14 | -0.722 | 0.08788 | -0.053 | -8.219
-13.5 | -0.715 | 0.08059 | -0.056 | -8.873
-13 | -0.705 | 0.07181 | -0.06 | -9.815
-12.5 | -0.7 | 0.05675 | -0.069 | -12.33
-12 | -0.751 | 0.02017 | -0.088 | -37.23
-11.5 | -0.719 | 0.0172 | -0.091 | -41.788
-11 | -0.68 | 0.01551 | -0.093 | -43.873
-10.5 | -0.638 | 0.01402 | -0.095 | -45.536
-10 | -0.591 | 0.01306 | -0.097 | -45.244
-9.5 | -0.54 | 0.01225 | -0.099 | -44.127
-9 | -0.488 | 0.01075 | -0.101 | -45.371
-8.5 | -0.432 | 0.01025 | -0.103 | -42.156
-8 | -0.374 | 0.00984 | -0.105 | -38.032
-7.5 | -0.315 | 0.00946 | -0.107 | -33.265
-7 | -0.254 | 0.00914 | -0.109 | -27.797
-6.5 | -0.192 | 0.00883 | -0.11 | -21.765
-6 | -0.129 | 0.00854 | -0.112 | -15.155
-5.5 | -0.066 | 0.00827 | -0.114 | -7.959
-5 | -0.002 | 0.00802 | -0.116 | -0.217
-4.5 | 0.063 | 0.00783 | -0.118 | 8.021
-4 | 0.128 | 0.00764 | -0.119 | 16.709
-3.5 | 0.193 | 0.00738 | -0.121 | 26.119
-3 | 0.262 | 0.00391 | -0.124 | 66.996
-2.5 | 0.328 | 0.00415 | -0.126 | 79.02
-2 | 0.394 | 0.00413 | -0.128 | 95.315
-1.5 | 0.46 | 0.00416 | -0.13 | 110.657
-1 | 0.526 | 0.00419 | -0.131 | 125.59
-0.5 | 0.592 | 0.00426 | -0.133 | 139.041
0 | 0.646 | 0.00448 | -0.135 | 144.191
0.5 | 0.711 | 0.00452 | -0.136 | 157.394
1 | 0.775 | 0.00457 | -0.138 | 169.516
1.5 | 0.839 | 0.00463 | -0.14 | 181.419
2 | 0.903 | 0.00477 | -0.141 | 189.363
2.5 | 0.967 | 0.00489 | -0.143 | 197.692
3 | 1.031 | 0.00503 | -0.144 | 205.087
3.5 | 1.095 | 0.00519 | -0.146 | 210.935
4 | 1.148 | 0.0055 | -0.148 | 208.848
4.5 | 1.207 | 0.00637 | -0.149 | 189.527
5 | 1.266 | 0.00694 | -0.151 | 182.404
5.5 | 1.323 | 0.00893 | -0.152 | 148.145
6 | 1.379 | 0.01094 | -0.153 | 126.101
6.5 | 1.434 | 0.01337 | -0.155 | 107.29
7 | 1.488 | 0.01807 | -0.156 | 82.353
7.5 | 1.539 | 0.01825 | -0.158 | 84.29
8 | 1.586 | 0.01924 | -0.159 | 82.426
8.5 | 1.63 | 0.02003 | -0.161 | 81.398
9 | 1.671 | 0.02085 | -0.162 | 80.129
9.5 | 1.707 | 0.02167 | -0.163 | 78.81
10 | 1.74 | 0.02333 | -0.165 | 74.559
10.5 | 1.767 | 0.02438 | -0.166 | 72.488
11 | 1.786 | 0.02535 | -0.168 | 70.47
11.5 | 1.798 | 0.02654 | -0.169 | 67.745
12 | 1.803 | 0.02788 | -0.17 | 64.653
12.5 | 1.799 | 0.02906 | -0.171 | 61.924
13 | 1.788 | 0.03047 | -0.173 | 58.682
13.5 | 1.769 | 0.03191 | -0.174 | 55.448
14 | 1.742 | 0.03372 | -0.175 | 51.664
14.5 | 1.706 | 0.03536 | -0.176 | 48.263
15 | 1.663 | 0.03721 | -0.177 | 44.679
15.5 | 1.611 | 0.0396 | -0.178 | 40.685
16 | 1.552 | 0.04167 | -0.179 | 37.236
16.5 | 1.485 | 0.04459 | -0.18 | 33.297
17 | 1.409 | 0.04906 | -0.18 | 28.712

## 62. Re 3M Mach 0.25 (2)
BIGFOIL.COM POLAR EXPORT
NACA67-620 a=0.8
NACA67-620 a=0.8 |  |  |  | Cl Max: | 1.3959 | at alpha= | 19 | deg
XFOIL ncrit=9 |  |  |  | L/D Max: | 138.413 | at alpha= | 2.5 | deg
Re: | 3000000 |  |  | Cd Min: | 0.06952 | at alpha= | 19 | deg
Mach: | 0.25 |  |  | Cl=0 at alpha= | -6.7787 | deg
|  |  |  | @ Cl=0.1, Cd= | 0.0082753
|  |  |  | @ Cl=0.4, Cd= | 0.0051472
|  |  |  | @ Cl=0.6, Cd= | 0.0050588
alpha (deg) | Cl | Cd | Cm | Cl/Cd
-20 | -0.7473 | 0.05447 | -0.2073 | -13.7195
-19.5 | -0.7794 | 0.04559 | -0.2111 | -17.0959
-19 | -0.7932 | 0.03947 | -0.2124 | -20.0963
-18.5 | -0.8252 | 0.03298 | -0.2113 | -25.0212
-18 | -0.8339 | 0.02884 | -0.209 | -28.9147
-17.5 | -0.8146 | 0.02655 | -0.2071 | -30.6817
-17 | -0.798 | 0.0243 | -0.2046 | -32.8395
-16.5 | -0.7757 | 0.0225 | -0.2021 | -34.4756
-16 | -0.7499 | 0.02097 | -0.1995 | -35.7606
-15.5 | -0.7217 | 0.01963 | -0.1968 | -36.7652
-15 | -0.6886 | 0.0186 | -0.1945 | -37.0215
-14.5 | -0.6582 | 0.0174 | -0.1918 | -37.8276
-14 | -0.6239 | 0.01639 | -0.1893 | -38.0659
-13.5 | -0.5875 | 0.0155 | -0.1871 | -37.9032
-13 | -0.5489 | 0.01472 | -0.185 | -37.2894
-12.5 | -0.5092 | 0.014 | -0.183 | -36.3714
-12 | -0.4695 | 0.01328 | -0.1809 | -35.3539
-11.5 | -0.4283 | 0.01265 | -0.179 | -33.8577
-11 | -0.3861 | 0.01208 | -0.1772 | -31.9619
-10.5 | -0.3423 | 0.01159 | -0.1756 | -29.5341
-10 | -0.298 | 0.01114 | -0.174 | -26.7504
-9.5 | -0.2521 | 0.01075 | -0.1727 | -23.4512
-9 | -0.2062 | 0.01036 | -0.1715 | -19.9035
-8.5 | -0.1596 | 0.00999 | -0.1703 | -15.976
-8 | -0.1123 | 0.00968 | -0.1692 | -11.6012
-7.5 | -0.0668 | 0.00931 | -0.1677 | -7.1751
-7 | -0.0208 | 0.00899 | -0.1663 | -2.3137
-6.5 | 0.0262 | 0.00873 | -0.1651 | 3.0011
-6 | 0.0715 | 0.00844 | -0.1636 | 8.4716
-5.5 | 0.1165 | 0.00818 | -0.1619 | 14.2421
-5 | 0.1601 | 0.00793 | -0.1599 | 20.1892
-4.5 | 0.2006 | 0.00767 | -0.1573 | 26.1538
-4 | 0.233 | 0.00746 | -0.1529 | 31.2332
-3.5 | 0.2642 | 0.00725 | -0.1482 | 36.4414
-3 | 0.3022 | 0.00705 | -0.145 | 42.8652
-2.5 | 0.3346 | 0.00662 | -0.1406 | 50.5438
-2 | 0.3643 | 0.00609 | -0.1357 | 59.8194
-1.5 | 0.3898 | 0.00534 | -0.1299 | 72.9963
-1 | 0.4226 | 0.00472 | -0.1255 | 89.5339
-0.5 | 0.4772 | 0.00476 | -0.1255 | 100.2521
0 | 0.5291 | 0.00484 | -0.1248 | 109.3182
0.5 | 0.5782 | 0.00501 | -0.1234 | 115.4092
1 | 0.6452 | 0.00516 | -0.1261 | 125.0388
1.5 | 0.6606 | 0.00526 | -0.1175 | 125.5894
2 | 0.7009 | 0.00536 | -0.1144 | 130.7649
2.5 | 0.7502 | 0.00542 | -0.1134 | 138.4133
3 | 0.775 | 0.00576 | -0.1072 | 134.5486
3.5 | 0.8098 | 0.00605 | -0.1032 | 133.8512
4 | 0.834 | 0.00659 | -0.0971 | 126.5554
4.5 | 0.8512 | 0.00737 | -0.0897 | 115.4953
5 | 0.8365 | 0.00897 | -0.0762 | 93.2553
5.5 | 0.8185 | 0.01095 | -0.0628 | 74.7489
6 | 0.7907 | 0.01348 | -0.0481 | 58.6573
6.5 | 0.7921 | 0.01536 | -0.0392 | 51.569
7 | 0.792 | 0.01739 | -0.0304 | 45.5434
7.5 | 0.8114 | 0.01885 | -0.0251 | 43.0451
8 | 0.8323 | 0.02035 | -0.0203 | 40.8993
8.5 | 0.8564 | 0.02181 | -0.0161 | 39.2664
9 | 0.8826 | 0.02323 | -0.0124 | 37.994
9.5 | 0.9093 | 0.02475 | -0.0089 | 36.7394
10 | 0.9376 | 0.02623 | -0.0057 | 35.7453
10.5 | 0.9675 | 0.02771 | -0.003 | 34.9152
11 | 0.9918 | 0.02954 | 0.0004 | 33.5748
11.5 | 1.0222 | 0.03114 | 0.0029 | 32.8259
12 | 1.0534 | 0.03277 | 0.0051 | 32.1453
12.5 | 1.0868 | 0.03431 | 0.007 | 31.6759
13 | 1.1188 | 0.036 | 0.009 | 31.0778
13.5 | 1.1522 | 0.03766 | 0.0106 | 30.5948
14 | 1.184 | 0.03947 | 0.0123 | 29.9975
14.5 | 1.2132 | 0.04149 | 0.0142 | 29.2408
15 | 1.2435 | 0.04346 | 0.0158 | 28.6125
15.5 | 1.2707 | 0.04573 | 0.0176 | 27.787
16 | 1.2974 | 0.04812 | 0.0193 | 26.9618
16.5 | 1.321 | 0.05081 | 0.0209 | 25.9988
17 | 1.3399 | 0.05393 | 0.0227 | 24.8452
17.5 | 1.3558 | 0.05745 | 0.0244 | 23.5997
18 | 1.3702 | 0.06126 | 0.0259 | 22.367
18.5 | 1.3854 | 0.0651 | 0.0269 | 21.2811
19 | 1.3959 | 0.06952 | 0.0278 | 20.0791

## 63. Re 3M Mach 0.50 (1)
BIGFOIL.COM POLAR EXPORT
NACA67-620 a=0.8
NACA67-620 a=0.8 |  |  |  | Cl Max: | 1.698 | at alpha= | 8.5 | deg
JavaFoil+Calcfoil stall+Eppler ext transition |  |  |  | L/D Max: | 207.731 | at alpha= | 3.5 | deg
Re: | 3000000 |  |  | Cd Min: | 0.00444 | at alpha= | -2 | deg
Mach: | 0.5 |  |  | Cl=0 at alpha= | -4.9861 | deg
|  |  |  | @ Cl=0.1, Cd= | 0.0085432
|  |  |  | @ Cl=0.4, Cd= | 0.0044503
|  |  |  | @ Cl=0.6, Cd= | 0.0045382
alpha (deg) | Cl | Cd | Cm | Cl/Cd
-20 | -0.866 | 0.17175 | -0.042 | -5.041
-19.5 | -0.837 | 0.16421 | -0.043 | -5.096
-19 | -0.808 | 0.1592 | -0.043 | -5.078
-18.5 | -0.78 | 0.15319 | -0.044 | -5.091
-18 | -0.753 | 0.15445 | -0.046 | -4.873
-17.5 | -0.723 | 0.14466 | -0.045 | -4.995
-17 | -0.693 | 0.14051 | -0.045 | -4.933
-16.5 | -0.664 | 0.13607 | -0.046 | -4.881
-16 | -0.636 | 0.12926 | -0.046 | -4.918
-15.5 | -0.607 | 0.12412 | -0.047 | -4.892
-15 | -0.579 | 0.12119 | -0.048 | -4.775
-14.5 | -0.549 | 0.11713 | -0.048 | -4.69
-14 | -0.52 | 0.11195 | -0.048 | -4.646
-13.5 | -0.491 | 0.10641 | -0.048 | -4.619
-13 | -0.463 | 0.10387 | -0.049 | -4.456
-12.5 | -0.434 | 0.10051 | -0.05 | -4.319
-12 | -0.405 | 0.09531 | -0.051 | -4.252
-11.5 | -0.376 | 0.10153 | -0.051 | -3.707
-11 | -0.348 | 0.08802 | -0.053 | -3.95
-10.5 | -0.319 | 0.08323 | -0.053 | -3.83
-10 | -0.401 | 0.07131 | -0.058 | -5.624
-9.5 | -0.43 | 0.06034 | -0.065 | -7.135
-9 | -0.421 | 0.04761 | -0.08 | -8.835
-8.5 | -0.446 | 0.01421 | -0.113 | -31.407
-8 | -0.397 | 0.01285 | -0.116 | -30.877
-7.5 | -0.339 | 0.01105 | -0.118 | -30.72
-7 | -0.277 | 0.01049 | -0.12 | -26.37
-6.5 | -0.211 | 0.01 | -0.122 | -21.068
-6 | -0.142 | 0.00959 | -0.124 | -14.852
-5.5 | -0.073 | 0.00925 | -0.126 | -7.857
-5 | -0.002 | 0.00893 | -0.128 | -0.216
-4.5 | 0.07 | 0.00867 | -0.13 | 8.021
-4 | 0.141 | 0.00837 | -0.132 | 16.9
-3.5 | 0.214 | 0.00813 | -0.134 | 26.3
-3 | 0.291 | 0.00445 | -0.138 | 65.295
-2.5 | 0.364 | 0.00446 | -0.139 | 81.65
-2 | 0.438 | 0.00444 | -0.142 | 98.613
-1.5 | 0.511 | 0.00448 | -0.144 | 114.058
-1 | 0.585 | 0.00452 | -0.145 | 129.388
-0.5 | 0.659 | 0.00461 | -0.147 | 143.049
0 | 0.72 | 0.00493 | -0.149 | 146.198
0.5 | 0.792 | 0.00477 | -0.151 | 165.901
1 | 0.864 | 0.00492 | -0.153 | 175.64
1.5 | 0.935 | 0.00506 | -0.155 | 184.679
2 | 1.007 | 0.00532 | -0.157 | 189.159
2.5 | 1.078 | 0.00551 | -0.159 | 195.539
3 | 1.149 | 0.00568 | -0.161 | 202.422
3.5 | 1.22 | 0.00587 | -0.163 | 207.731
4 | 1.274 | 0.00695 | -0.164 | 183.246
4.5 | 1.339 | 0.0077 | -0.166 | 173.985
5 | 1.401 | 0.01011 | -0.168 | 138.561
5.5 | 1.461 | 0.01275 | -0.169 | 114.581
6 | 1.518 | 0.01597 | -0.171 | 95.082
6.5 | 1.573 | 0.01927 | -0.172 | 81.618
7 | 1.624 | 0.02274 | -0.174 | 71.401
7.5 | 1.664 | 0.0239 | -0.176 | 69.623
8 | 1.69 | 0.02513 | -0.177 | 67.243
8.5 | 1.698 | 0.02743 | -0.179 | 61.916
9 | 1.679 | 0.02941 | -0.18 | 57.079
9.5 | 1.604 | 0.03146 | -0.182 | 50.99
10 | 1.281 | 0.03472 | -0.183 | 36.903
10.5 | 1.058 | 0.03805 | -0.185 | 27.807
11 | 0.908 | 0.08862 | -0.088 | 10.244
11.5 | 0.935 | 0.09468 | -0.087 | 9.875
12 | 0.962 | 0.09655 | -0.088 | 9.967
12.5 | 0.992 | 0.10486 | -0.098 | 9.464
13 | 1.019 | 0.10499 | -0.096 | 9.703
13.5 | 1.048 | 0.11234 | -0.102 | 9.328

## 64. Re 3M Mach 0.50 (2)
BIGFOIL.COM POLAR EXPORT
NACA67-620 a=0.8
NACA67-620 a=0.8 |  |  |  | Cl Max: | 1.2731 | at alpha= | 16.5 | deg
XFOIL ncrit=9 |  |  |  | L/D Max: | 86.557 | at alpha= | 2.5 | deg
Re: | 3000000 |  |  | Cd Min: | 0.15476 | at alpha= | 20 | deg
Mach: | 0.5 |  |  | Cl=0 at alpha= | -7.4417 | deg
|  |  |  | @ Cl=0.1, Cd= | 0.010167
|  |  |  | @ Cl=0.4, Cd= | 0.0067441
|  |  |  | @ Cl=0.6, Cd= | 0.0078293
alpha (deg) | Cl | Cd | Cm | Cl/Cd
-16.5 | 0.0299 | 0.11149 | -0.2234 | 0.26819
-16 | 0.0201 | 0.10212 | -0.2281 | 0.19683
-15.5 | -0.0663 | 0.08427 | -0.2366 | -0.78676
-15 | -0.1208 | 0.07171 | -0.2431 | -1.6846
-14.5 | -0.1785 | 0.05923 | -0.2493 | -3.0137
-14 | -0.2196 | 0.04732 | -0.2564 | -4.6407
-13.5 | -0.2445 | 0.03896 | -0.2601 | -6.2757
-13 | -0.2759 | 0.03213 | -0.2596 | -8.587
-12.5 | -0.2977 | 0.02713 | -0.2557 | -10.9731
-12 | -0.3181 | 0.02289 | -0.2493 | -13.8969
-11.5 | -0.3271 | 0.01949 | -0.2418 | -16.783
-11 | -0.3146 | 0.01712 | -0.2351 | -18.3762
-10.5 | -0.2875 | 0.01544 | -0.2292 | -18.6205
-10 | -0.2501 | 0.01421 | -0.2242 | -17.6003
-9.5 | -0.2078 | 0.01324 | -0.2198 | -15.6949
-9 | -0.1579 | 0.01259 | -0.2165 | -12.5417
-8.5 | -0.1082 | 0.01199 | -0.2133 | -9.0242
-8 | -0.0574 | 0.01147 | -0.2104 | -5.0044
-7.5 | -0.0061 | 0.01102 | -0.2078 | -0.55354
-7 | 0.0462 | 0.01063 | -0.2054 | 4.3462
-6.5 | 0.0948 | 0.0102 | -0.2025 | 9.2941
-6 | 0.1453 | 0.00988 | -0.2 | 14.7065
-5.5 | 0.1942 | 0.00958 | -0.1974 | 20.2714
-5 | 0.242 | 0.00935 | -0.1945 | 25.8824
-4.5 | 0.287 | 0.00916 | -0.1912 | 31.3319
-4 | 0.3264 | 0.0089 | -0.1867 | 36.6742
-3.5 | 0.3547 | 0.00863 | -0.18 | 41.1008
-3 | 0.3463 | 0.00838 | -0.1654 | 41.3246
-2.5 | 0.2993 | 0.00834 | -0.1421 | 35.8873
-2 | 0.3171 | 0.00803 | -0.133 | 39.4894
-1.5 | 0.3446 | 0.00756 | -0.126 | 45.582
-1 | 0.3597 | 0.00716 | -0.1168 | 50.2374
-0.5 | 0.3449 | 0.00654 | -0.1014 | 52.737
0 | 0.4016 | 0.00675 | -0.1002 | 59.4963
0.5 | 0.4671 | 0.00686 | -0.1008 | 68.0904
1 | 0.5342 | 0.00707 | -0.1016 | 75.5587
1.5 | 0.566 | 0.00766 | -0.0954 | 73.8903
2 | 0.6162 | 0.00791 | -0.093 | 77.9014
2.5 | 0.6838 | 0.0079 | -0.0941 | 86.557
3 | 0.7061 | 0.00876 | -0.0863 | 80.605
3.5 | 0.7421 | 0.00948 | -0.0813 | 78.2806
4 | 0.7828 | 0.01013 | -0.0771 | 77.2754
4.5 | 0.8054 | 0.01123 | -0.0696 | 71.7186
5.5 | 0.7977 | 0.01519 | -0.046 | 52.5148
6 | 0.7875 | 0.01766 | -0.0339 | 44.5923
6.5 | 0.8054 | 0.01942 | -0.0268 | 41.4727
7 | 0.8047 | 0.02186 | -0.0172 | 36.8115
7.5 | 0.8258 | 0.0237 | -0.0112 | 34.8439
8 | 0.8396 | 0.02595 | -0.0044 | 32.3545
8.5 | 0.8665 | 0.02785 | 0.0003 | 31.1131
9.5 | 0.9146 | 0.03227 | 0.0099 | 28.3421
10 | 0.9442 | 0.03443 | 0.0138 | 27.4238
10.5 | 0.9674 | 0.03705 | 0.0181 | 26.1107
11 | 0.9944 | 0.03964 | 0.0219 | 25.0858
11.5 | 1.0293 | 0.04194 | 0.0247 | 24.5422
12 | 1.0628 | 0.04444 | 0.0276 | 23.9154
12.5 | 1.0971 | 0.04703 | 0.0303 | 23.3277
13 | 1.1301 | 0.04984 | 0.0329 | 22.6746
13.5 | 1.163 | 0.05278 | 0.0355 | 22.0349
14 | 1.191 | 0.05619 | 0.038 | 21.1959
14.5 | 1.2183 | 0.05984 | 0.0404 | 20.3593
15 | 1.2439 | 0.06382 | 0.0426 | 19.4908
15.5 | 1.2633 | 0.06846 | 0.0445 | 18.4531
16 | 1.2727 | 0.0742 | 0.0462 | 17.1523
16.5 | 1.2731 | 0.08102 | 0.0471 | 15.7134
17 | 1.2617 | 0.0893 | 0.0468 | 14.1288
17.5 | 1.2431 | 0.09867 | 0.0452 | 12.5986
18.5 | 1.1907 | 0.12013 | 0.0376 | 9.9118
19 | 1.163 | 0.13156 | 0.0319 | 8.8401
19.5 | 1.1372 | 0.14313 | 0.0255 | 7.9452
20 | 1.1131 | 0.15476 | 0.0186 | 7.1924

## 65. Re 4M Mach 0.00 (1)
BIGFOIL.COM POLAR EXPORT
NACA67-620 a=0.8
NACA67-620 a=0.8 |  |  |  | Cl Max: | 1.859 | at alpha= | 14 | deg
JavaFoil+Calcfoil stall+Eppler ext transition |  |  |  | L/D Max: | 216.609 | at alpha= | 3 | deg
Re: | 4000000 |  |  | Cd Min: | 0.00377 | at alpha= | -2 | deg
Mach: | 0 |  |  | Cl=0 at alpha= | -4.9841 | deg
|  |  |  | @ Cl=0.1, Cd= | 0.0070762
|  |  |  | @ Cl=0.4, Cd= | 0.0037728
|  |  |  | @ Cl=0.6, Cd= | 0.00392
alpha (deg) | Cl | Cd | Cm | Cl/Cd
-18.5 | -0.83 | 0.13345 | -0.041 | -6.217
-18 | -0.834 | 0.12702 | -0.043 | -6.568
-17.5 | -0.837 | 0.1193 | -0.045 | -7.018
-17 | -0.838 | 0.1123 | -0.046 | -7.458
-16.5 | -0.835 | 0.10518 | -0.048 | -7.94
-16 | -0.83 | 0.0978 | -0.05 | -8.491
-15.5 | -0.823 | 0.09024 | -0.053 | -9.125
-15 | -0.815 | 0.08169 | -0.056 | -9.98
-14.5 | -0.809 | 0.07015 | -0.06 | -11.526
-14 | -0.841 | 0.03739 | -0.073 | -22.485
-13.5 | -0.863 | 0.02008 | -0.081 | -42.95
-13 | -0.836 | 0.01791 | -0.083 | -46.677
-12.5 | -0.804 | 0.01645 | -0.085 | -48.857
-12 | -0.768 | 0.01502 | -0.087 | -51.162
-11.5 | -0.727 | 0.01379 | -0.089 | -52.713
-11 | -0.682 | 0.01298 | -0.091 | -52.537
-10.5 | -0.634 | 0.01217 | -0.093 | -52.136
-10 | -0.584 | 0.01145 | -0.095 | -51.043
-9.5 | -0.533 | 0.01008 | -0.097 | -52.908
-9 | -0.479 | 0.00962 | -0.099 | -49.786
-8.5 | -0.423 | 0.00924 | -0.1 | -45.794
-8 | -0.366 | 0.00889 | -0.102 | -41.156
-7.5 | -0.307 | 0.00859 | -0.104 | -35.782
-7 | -0.248 | 0.0083 | -0.106 | -29.836
-6.5 | -0.187 | 0.00804 | -0.108 | -23.292
-6 | -0.126 | 0.00783 | -0.109 | -16.081
-5.5 | -0.064 | 0.00759 | -0.111 | -8.43
-5 | -0.002 | 0.00741 | -0.113 | -0.229
-4.5 | 0.061 | 0.0072 | -0.114 | 8.471
-4 | 0.124 | 0.007 | -0.116 | 17.718
-3.5 | 0.187 | 0.00584 | -0.118 | 32.106
-3 | 0.254 | 0.00378 | -0.121 | 67.223
-2.5 | 0.318 | 0.00379 | -0.122 | 83.829
-2 | 0.382 | 0.00377 | -0.124 | 101.363
-1.5 | 0.446 | 0.00378 | -0.126 | 117.9
-1 | 0.509 | 0.00381 | -0.127 | 133.592
-0.5 | 0.573 | 0.00383 | -0.129 | 149.441
0 | 0.627 | 0.00401 | -0.131 | 156.49
0.5 | 0.69 | 0.00407 | -0.132 | 169.678
1 | 0.752 | 0.00415 | -0.134 | 181.363
1.5 | 0.814 | 0.00428 | -0.135 | 190.289
2 | 0.877 | 0.00437 | -0.137 | 200.617
2.5 | 0.939 | 0.0045 | -0.139 | 208.77
3 | 1.001 | 0.00462 | -0.14 | 216.609
3.5 | 1.061 | 0.00542 | -0.142 | 195.745
4 | 1.113 | 0.00589 | -0.143 | 188.922
4.5 | 1.17 | 0.00737 | -0.144 | 158.701
5 | 1.227 | 0.00887 | -0.146 | 138.35
5.5 | 1.284 | 0.00969 | -0.147 | 132.54
6 | 1.34 | 0.01143 | -0.149 | 117.25
6.5 | 1.395 | 0.01267 | -0.15 | 110.046
7 | 1.448 | 0.01431 | -0.152 | 101.213
7.5 | 1.499 | 0.01633 | -0.153 | 91.819
8 | 1.548 | 0.0171 | -0.154 | 90.491
8.5 | 1.594 | 0.01775 | -0.156 | 89.773
9 | 1.637 | 0.01839 | -0.157 | 89.055
9.5 | 1.678 | 0.01916 | -0.159 | 87.606
10 | 1.716 | 0.01984 | -0.16 | 86.519
10.5 | 1.751 | 0.02125 | -0.161 | 82.397
11 | 1.78 | 0.02214 | -0.163 | 80.407
11.5 | 1.805 | 0.02309 | -0.164 | 78.153
12 | 1.824 | 0.02393 | -0.165 | 76.254
12.5 | 1.84 | 0.02485 | -0.166 | 74.034
13 | 1.851 | 0.02593 | -0.168 | 71.391
13.5 | 1.857 | 0.02718 | -0.169 | 68.328
14 | 1.859 | 0.02822 | -0.17 | 65.873
14.5 | 1.856 | 0.02932 | -0.171 | 63.305
15 | 1.849 | 0.0307 | -0.172 | 60.231
15.5 | 1.838 | 0.0321 | -0.173 | 57.259
16 | 1.822 | 0.03352 | -0.174 | 54.366
16.5 | 1.803 | 0.03498 | -0.175 | 51.554
17 | 1.78 | 0.03633 | -0.176 | 49.005
17.5 | 1.754 | 0.03817 | -0.177 | 45.948
18 | 1.725 | 0.03983 | -0.178 | 43.299
18.5 | 1.694 | 0.04155 | -0.179 | 40.755
19 | 1.66 | 0.04365 | -0.18 | 38.024

## 66. Re 4M Mach 0.00 (2)
BIGFOIL.COM POLAR EXPORT
NACA67-620 a=0.8
NACA67-620 a=0.8 |  |  |  | Cl Max: | 1.4685 | at alpha= | 20 | deg
XFOIL ncrit=9 |  |  |  | L/D Max: | 166.271 | at alpha= | 3 | deg
Re: | 4000000 |  |  | Cd Min: | 0.06281 | at alpha= | 20 | deg
Mach: | 0 |  |  | Cl=0 at alpha= | -6.4333 | deg
|  |  |  | @ Cl=0.1, Cd= | 0.0072505
|  |  |  | @ Cl=0.4, Cd= | 0.0050529
|  |  |  | @ Cl=0.6, Cd= | 0.0040951
alpha (deg) | Cl | Cd | Cm | Cl/Cd
-20 | -0.9251 | 0.03151 | -0.1926 | -29.3589
-19.5 | -0.9157 | 0.02878 | -0.1913 | -31.8172
-19 | -0.9046 | 0.02641 | -0.1894 | -34.2522
-18.5 | -0.9215 | 0.02266 | -0.1847 | -40.6664
-18 | -0.9 | 0.0211 | -0.1828 | -42.654
-17.5 | -0.8737 | 0.01986 | -0.181 | -43.993
-17 | -0.8478 | 0.01867 | -0.179 | -45.4097
-16.5 | -0.8166 | 0.01776 | -0.1773 | -45.9797
-16 | -0.7867 | 0.01679 | -0.1755 | -46.8553
-15.5 | -0.752 | 0.01599 | -0.1741 | -47.0294
-15 | -0.7164 | 0.01527 | -0.1727 | -46.9155
-14.5 | -0.6802 | 0.01454 | -0.1713 | -46.7813
-14 | -0.645 | 0.01381 | -0.1696 | -46.7053
-13.5 | -0.6073 | 0.01318 | -0.1681 | -46.0774
-13 | -0.5692 | 0.0126 | -0.1667 | -45.1746
-12.5 | -0.5289 | 0.01211 | -0.1654 | -43.6746
-12 | -0.4897 | 0.01158 | -0.164 | -42.2884
-11.5 | -0.4483 | 0.01109 | -0.1628 | -40.4238
-11 | -0.4069 | 0.0106 | -0.1616 | -38.3868
-10.5 | -0.3629 | 0.01021 | -0.1607 | -35.5436
-10 | -0.3199 | 0.0098 | -0.1596 | -32.6429
-9.5 | -0.2752 | 0.00946 | -0.1587 | -29.0909
-9 | -0.2301 | 0.00914 | -0.1579 | -25.1751
-8.5 | -0.1858 | 0.00881 | -0.1568 | -21.0897
-8 | -0.1399 | 0.00854 | -0.156 | -16.3817
-7.5 | -0.0943 | 0.00828 | -0.1551 | -11.3889
-7 | -0.0506 | 0.00799 | -0.1537 | -6.3329
-6.5 | -0.006 | 0.00774 | -0.1525 | -0.77519
-6 | 0.039 | 0.00755 | -0.1513 | 5.1656
-5.5 | 0.0811 | 0.00731 | -0.1494 | 11.0944
-5 | 0.1224 | 0.00718 | -0.1473 | 17.0474
-4.5 | 0.1595 | 0.00705 | -0.1442 | 22.6241
-4 | 0.2033 | 0.00683 | -0.1426 | 29.7657
-3.5 | 0.2453 | 0.00656 | -0.1406 | 37.3933
-3 | 0.2883 | 0.00628 | -0.1389 | 45.9076
-2.5 | 0.3291 | 0.00593 | -0.1366 | 55.4975
-2 | 0.3682 | 0.0055 | -0.1341 | 66.9455
-1.5 | 0.4059 | 0.00497 | -0.1313 | 81.67
-1 | 0.4396 | 0.0042 | -0.1277 | 104.6667
-0.5 | 0.4873 | 0.00396 | -0.1267 | 123.0556
0 | 0.5435 | 0.00403 | -0.1275 | 134.8635
0.5 | 0.5977 | 0.00409 | -0.1279 | 146.1369
1 | 0.629 | 0.00416 | -0.123 | 151.2019
1.5 | 0.6671 | 0.00425 | -0.1198 | 156.9647
2 | 0.7098 | 0.00436 | -0.1177 | 162.7982
2.5 | 0.7486 | 0.00451 | -0.1148 | 165.9867
3 | 0.7848 | 0.00472 | -0.1115 | 166.2712
3.5 | 0.811 | 0.00511 | -0.1061 | 158.7084
4 | 0.8114 | 0.00601 | -0.0954 | 135.0083
4.5 | 0.8186 | 0.00699 | -0.0865 | 117.1102
5 | 0.7859 | 0.00905 | -0.07 | 86.8398
5.5 | 0.7661 | 0.01116 | -0.0567 | 68.647
6 | 0.7588 | 0.01311 | -0.0462 | 57.8795
6.5 | 0.7643 | 0.01476 | -0.0384 | 51.7818
7 | 0.78 | 0.01622 | -0.0326 | 48.0888
7.5 | 0.8039 | 0.01743 | -0.0284 | 46.1216
8 | 0.8256 | 0.01882 | -0.024 | 43.8682
8.5 | 0.8557 | 0.01988 | -0.021 | 43.0433
9 | 0.8839 | 0.02107 | -0.0179 | 41.9506
9.5 | 0.9102 | 0.02242 | -0.0146 | 40.5977
10 | 0.9424 | 0.02354 | -0.0124 | 40.034
10.5 | 0.9738 | 0.02473 | -0.0101 | 39.3773
11 | 0.9995 | 0.02626 | -0.0071 | 38.0617
11.5 | 1.0326 | 0.02747 | -0.0053 | 37.5901
12 | 1.0664 | 0.02865 | -0.0036 | 37.2216
12.5 | 1.0983 | 0.03001 | -0.0019 | 36.5978
13 | 1.1313 | 0.03132 | -0.0003 | 36.1207
13.5 | 1.1666 | 0.03253 | 0.0008 | 35.8623
14 | 1.1959 | 0.03413 | 0.0025 | 35.0396
14.5 | 1.2291 | 0.03549 | 0.0037 | 34.6323
15 | 1.2594 | 0.0371 | 0.0051 | 33.9461
15.5 | 1.2874 | 0.03889 | 0.0066 | 33.1036
16 | 1.3175 | 0.04057 | 0.0078 | 32.4747
16.5 | 1.3425 | 0.04263 | 0.0093 | 31.4919
17.5 | 1.3882 | 0.04724 | 0.0123 | 29.3861
18 | 1.404 | 0.05019 | 0.0141 | 27.9737
18.5 | 1.4229 | 0.05296 | 0.0154 | 26.8674
19 | 1.4409 | 0.05588 | 0.0165 | 25.7856
19.5 | 1.4531 | 0.05943 | 0.0178 | 24.4506
20 | 1.4685 | 0.06281 | 0.0185 | 23.38

## 67. Re 4M Mach 0.10 (1)
BIGFOIL.COM POLAR EXPORT
NACA67-620 a=0.8
NACA67-620 a=0.8 |  |  |  | Cl Max: | 1.849 | at alpha= | 13.5 | deg
JavaFoil+Calcfoil stall+Eppler ext transition |  |  |  | L/D Max: | 217.044 | at alpha= | 3 | deg
Re: | 4000000 |  |  | Cd Min: | 0.00376 | at alpha= | -2 | deg
Mach: | 0.1 |  |  | Cl=0 at alpha= | -4.9841 | deg
|  |  |  | @ Cl=0.1, Cd= | 0.007092
|  |  |  | @ Cl=0.4, Cd= | 0.003765
|  |  |  | @ Cl=0.6, Cd= | 0.0039456
alpha (deg) | Cl | Cd | Cm | Cl/Cd
-18.5 | -0.801 | 0.13628 | -0.041 | -5.879
-18 | -0.809 | 0.12957 | -0.042 | -6.243
-17.5 | -0.815 | 0.12217 | -0.044 | -6.669
-17 | -0.818 | 0.11518 | -0.046 | -7.102
-16.5 | -0.818 | 0.1078 | -0.047 | -7.591
-16 | -0.816 | 0.10058 | -0.049 | -8.111
-15.5 | -0.81 | 0.09327 | -0.052 | -8.69
-15 | -0.803 | 0.08568 | -0.054 | -9.372
-14.5 | -0.795 | 0.07571 | -0.058 | -10.506
-14 | -0.797 | 0.05838 | -0.066 | -13.648
-13.5 | -0.856 | 0.02132 | -0.081 | -40.142
-13 | -0.833 | 0.01849 | -0.083 | -45.048
-12.5 | -0.802 | 0.01683 | -0.085 | -47.683
-12 | -0.767 | 0.01554 | -0.087 | -49.33
-11.5 | -0.727 | 0.01414 | -0.09 | -51.396
-11 | -0.683 | 0.01315 | -0.092 | -51.907
-10.5 | -0.635 | 0.0123 | -0.093 | -51.663
-10 | -0.586 | 0.01157 | -0.095 | -50.638
-9.5 | -0.535 | 0.01015 | -0.097 | -52.676
-9 | -0.48 | 0.00969 | -0.099 | -49.601
-8.5 | -0.424 | 0.0093 | -0.101 | -45.628
-8 | -0.367 | 0.00894 | -0.103 | -41.053
-7.5 | -0.308 | 0.00865 | -0.104 | -35.647
-7 | -0.249 | 0.00835 | -0.106 | -29.778
-6.5 | -0.188 | 0.00809 | -0.108 | -23.237
-6 | -0.126 | 0.00783 | -0.11 | -16.141
-5.5 | -0.064 | 0.00764 | -0.112 | -8.415
-5 | -0.002 | 0.00743 | -0.113 | -0.229
-4.5 | 0.061 | 0.00722 | -0.115 | 8.494
-4 | 0.125 | 0.00701 | -0.117 | 17.758
-3.5 | 0.188 | 0.00682 | -0.119 | 27.555
-3 | 0.255 | 0.00382 | -0.121 | 66.722
-2.5 | 0.319 | 0.00379 | -0.123 | 84.349
-2 | 0.384 | 0.00376 | -0.125 | 102.016
-1.5 | 0.448 | 0.00378 | -0.126 | 118.48
-1 | 0.512 | 0.00382 | -0.128 | 134.061
-0.5 | 0.576 | 0.00387 | -0.13 | 148.868
0 | 0.63 | 0.00404 | -0.131 | 156.041
0.5 | 0.693 | 0.00407 | -0.133 | 170.547
1 | 0.756 | 0.00418 | -0.135 | 180.937
1.5 | 0.818 | 0.00429 | -0.136 | 190.899
2 | 0.881 | 0.0044 | -0.138 | 200.086
2.5 | 0.943 | 0.00451 | -0.139 | 209.344
3 | 1.005 | 0.00463 | -0.141 | 217.044
3.5 | 1.066 | 0.00548 | -0.142 | 194.675
4 | 1.119 | 0.00595 | -0.144 | 187.878
4.5 | 1.176 | 0.00746 | -0.145 | 157.619
5 | 1.233 | 0.00897 | -0.146 | 137.496
5.5 | 1.29 | 0.00978 | -0.148 | 131.986
6 | 1.346 | 0.01155 | -0.149 | 116.486
6.5 | 1.401 | 0.01285 | -0.151 | 109.062
7 | 1.455 | 0.01445 | -0.152 | 100.651
7.5 | 1.506 | 0.01649 | -0.154 | 91.307
8 | 1.554 | 0.01716 | -0.155 | 90.546
8.5 | 1.6 | 0.01794 | -0.157 | 89.177
9 | 1.643 | 0.01863 | -0.158 | 88.201
9.5 | 1.684 | 0.01938 | -0.159 | 86.867
10 | 1.721 | 0.02005 | -0.161 | 85.802
10.5 | 1.755 | 0.02151 | -0.162 | 81.582
11 | 1.783 | 0.02244 | -0.163 | 79.453
11.5 | 1.805 | 0.02334 | -0.165 | 77.346
12 | 1.824 | 0.02432 | -0.166 | 74.994
12.5 | 1.837 | 0.02523 | -0.167 | 72.796
13 | 1.845 | 0.02636 | -0.168 | 70.003
13.5 | 1.849 | 0.02755 | -0.17 | 67.101
14 | 1.848 | 0.02879 | -0.171 | 64.171
14.5 | 1.841 | 0.02996 | -0.172 | 61.452
15 | 1.83 | 0.03127 | -0.173 | 58.529
15.5 | 1.814 | 0.03267 | -0.174 | 55.53
16 | 1.794 | 0.03407 | -0.175 | 52.663
16.5 | 1.771 | 0.03565 | -0.176 | 49.667
17 | 1.743 | 0.03724 | -0.177 | 46.799
17.5 | 1.711 | 0.03917 | -0.178 | 43.682
18 | 1.677 | 0.041 | -0.179 | 40.896
18.5 | 1.64 | 0.04299 | -0.179 | 38.141

## 68. Re 4M Mach 0.10 (2)
BIGFOIL.COM POLAR EXPORT
NACA67-620 a=0.8
NACA67-620 a=0.8 |  |  |  | Cl Max: | 1.4648 | at alpha= | 20 | deg
XFOIL ncrit=9 |  |  |  | L/D Max: | 164.633 | at alpha= | 3 | deg
Re: | 4000000 |  |  | Cd Min: | 0.06473 | at alpha= | 20 | deg
Mach: | 0.1 |  |  | Cl=0 at alpha= | -6.4713 | deg
|  |  |  | @ Cl=0.1, Cd= | 0.0073017
|  |  |  | @ Cl=0.4, Cd= | 0.0051208
|  |  |  | @ Cl=0.6, Cd= | 0.0041144
alpha (deg) | Cl | Cd | Cm | Cl/Cd
-20 | -0.9049 | 0.03382 | -0.1966 | -26.7564
-19.5 | -0.9004 | 0.03054 | -0.1954 | -29.4826
-19 | -0.8915 | 0.02786 | -0.1937 | -31.9993
-18.5 | -0.8943 | 0.02467 | -0.1906 | -36.2505
-18 | -0.8964 | 0.0218 | -0.1866 | -41.1193
-17.5 | -0.8708 | 0.02048 | -0.1848 | -42.5195
-17 | -0.8439 | 0.01926 | -0.1828 | -43.8162
-16.5 | -0.8148 | 0.01822 | -0.1808 | -44.7201
-16 | -0.7854 | 0.01717 | -0.1788 | -45.7426
-15.5 | -0.7518 | 0.01629 | -0.1771 | -46.151
-15 | -0.7161 | 0.01553 | -0.1756 | -46.1108
-14.5 | -0.6795 | 0.01481 | -0.1741 | -45.8812
-14 | -0.6439 | 0.01406 | -0.1724 | -45.7966
-13.5 | -0.6069 | 0.01338 | -0.1707 | -45.3587
-13 | -0.5686 | 0.01278 | -0.1691 | -44.4914
-12.5 | -0.5289 | 0.01224 | -0.1677 | -43.2108
-12 | -0.4885 | 0.01173 | -0.1663 | -41.6454
-11.5 | -0.4476 | 0.0112 | -0.1649 | -39.9643
-11 | -0.4056 | 0.01071 | -0.1637 | -37.8711
-10.5 | -0.3621 | 0.01029 | -0.1626 | -35.1895
-10 | -0.3182 | 0.00988 | -0.1616 | -32.2065
-9.5 | -0.2737 | 0.00952 | -0.1606 | -28.75
-9 | -0.2278 | 0.00922 | -0.1597 | -24.7072
-8.5 | -0.1836 | 0.00887 | -0.1586 | -20.699
-8 | -0.1374 | 0.00859 | -0.1577 | -15.9953
-7.5 | -0.0914 | 0.00834 | -0.1568 | -10.9592
-7 | -0.0473 | 0.00804 | -0.1554 | -5.8831
-6.5 | -0.0026 | 0.00779 | -0.1542 | -0.33376
-6 | 0.0427 | 0.00759 | -0.1529 | 5.6258
-5.5 | 0.0854 | 0.00735 | -0.1512 | 11.619
-5 | 0.1277 | 0.00721 | -0.1492 | 17.7115
-4.5 | 0.1642 | 0.00707 | -0.1459 | 23.2249
-4 | 0.2064 | 0.00686 | -0.1439 | 30.0875
-3.5 | 0.248 | 0.00658 | -0.1417 | 37.69
-3 | 0.2908 | 0.00631 | -0.1398 | 46.0856
-2.5 | 0.3313 | 0.00596 | -0.1375 | 55.5872
-2 | 0.3705 | 0.00554 | -0.1349 | 66.8773
-1.5 | 0.4078 | 0.00501 | -0.132 | 81.3972
-1 | 0.441 | 0.00424 | -0.1282 | 104.0094
-0.5 | 0.4879 | 0.00398 | -0.127 | 122.5879
0 | 0.545 | 0.00406 | -0.1279 | 134.2365
0.5 | 0.5984 | 0.00411 | -0.128 | 145.5961
1 | 0.6278 | 0.00419 | -0.1226 | 149.8329
1.5 | 0.6665 | 0.00429 | -0.1195 | 155.3613
2 | 0.7102 | 0.00441 | -0.1176 | 161.0431
2.5 | 0.7489 | 0.00456 | -0.1146 | 164.2325
3 | 0.7853 | 0.00477 | -0.1112 | 164.6331
3.5 | 0.8122 | 0.00517 | -0.1059 | 157.0986
4 | 0.8118 | 0.0061 | -0.0951 | 133.082
4.5 | 0.8191 | 0.00709 | -0.0861 | 115.5289
5 | 0.7855 | 0.0092 | -0.0694 | 85.3804
5.5 | 0.7667 | 0.0113 | -0.0563 | 67.8496
6 | 0.7585 | 0.01328 | -0.0456 | 57.116
6.5 | 0.7646 | 0.01495 | -0.0378 | 51.1438
7 | 0.7804 | 0.0164 | -0.032 | 47.5854
7.5 | 0.8037 | 0.01766 | -0.0277 | 45.5096
8 | 0.8261 | 0.01904 | -0.0233 | 43.3876
8.5 | 0.8563 | 0.02011 | -0.0203 | 42.5808
9 | 0.883 | 0.02139 | -0.0169 | 41.281
9.5 | 0.9105 | 0.02272 | -0.0138 | 40.0748
10 | 0.9433 | 0.02383 | -0.0115 | 39.5846
10.5 | 0.9735 | 0.02511 | -0.009 | 38.7694
11 | 0.9995 | 0.02665 | -0.006 | 37.5047
11.5 | 1.0337 | 0.02784 | -0.0043 | 37.13
12 | 1.0661 | 0.02914 | -0.0024 | 36.5854
12.5 | 1.0989 | 0.03047 | -0.0007 | 36.065
13 | 1.1331 | 0.03176 | 0.0007 | 35.677
13.5 | 1.1662 | 0.03315 | 0.0022 | 35.1795
14 | 1.1969 | 0.03469 | 0.0038 | 34.5027
14.5 | 1.2311 | 0.03606 | 0.005 | 34.1403
15 | 1.2597 | 0.03783 | 0.0066 | 33.299
15.5 | 1.2895 | 0.03954 | 0.008 | 32.6125
16 | 1.3175 | 0.04144 | 0.0094 | 31.793
16.5 | 1.3437 | 0.04347 | 0.0109 | 30.911
17.5 | 1.385 | 0.04859 | 0.0143 | 28.5038
18 | 1.4032 | 0.05143 | 0.0159 | 27.2837
18.5 | 1.4221 | 0.05429 | 0.0171 | 26.1945
19 | 1.437 | 0.05761 | 0.0184 | 24.9436
19.5 | 1.45 | 0.06121 | 0.0195 | 23.6889
20 | 1.4648 | 0.06473 | 0.0203 | 22.6294

## 69. Re 4M Mach 0.25 (1)
BIGFOIL.COM POLAR EXPORT
NACA67-620 a=0.8
NACA67-620 a=0.8 |  |  |  | Cl Max: | 1.804 | at alpha= | 12 | deg
JavaFoil+Calcfoil stall+Eppler ext transition |  |  |  | L/D Max: | 217.122 | at alpha= | 3 | deg
Re: | 4000000 |  |  | Cd Min: | 0.00384 | at alpha= | -2 | deg
Mach: | 0.25 |  |  | Cl=0 at alpha= | -4.9846 | deg
|  |  |  | @ Cl=0.1, Cd= | 0.0072875
|  |  |  | @ Cl=0.4, Cd= | 0.00384
|  |  |  | @ Cl=0.6, Cd= | 0.0039505
alpha (deg) | Cl | Cd | Cm | Cl/Cd
-17.5 | -0.627 | 0.13614 | -0.041 | -4.607
-17 | -0.657 | 0.129 | -0.042 | -5.091
-16.5 | -0.681 | 0.12165 | -0.044 | -5.6
-16 | -0.701 | 0.11426 | -0.045 | -6.131
-15.5 | -0.714 | 0.1071 | -0.047 | -6.67
-15 | -0.723 | 0.09968 | -0.049 | -7.256
-14.5 | -0.726 | 0.09272 | -0.051 | -7.832
-14 | -0.724 | 0.08545 | -0.054 | -8.476
-13.5 | -0.718 | 0.0777 | -0.058 | -9.236
-13 | -0.711 | 0.06646 | -0.063 | -10.7
-12.5 | -0.774 | 0.0231 | -0.085 | -33.508
-12 | -0.755 | 0.01829 | -0.089 | -41.272
-11.5 | -0.72 | 0.01616 | -0.091 | -44.564
-11 | -0.683 | 0.01448 | -0.093 | -47.152
-10.5 | -0.639 | 0.01322 | -0.096 | -48.353
-10 | -0.592 | 0.01235 | -0.098 | -47.928
-9.5 | -0.541 | 0.01157 | -0.1 | -46.762
-9 | -0.488 | 0.01013 | -0.102 | -48.201
-8.5 | -0.433 | 0.00966 | -0.103 | -44.786
-8 | -0.375 | 0.00927 | -0.105 | -40.427
-7.5 | -0.315 | 0.00892 | -0.107 | -35.355
-7 | -0.254 | 0.0086 | -0.109 | -29.566
-6.5 | -0.192 | 0.00833 | -0.111 | -23.094
-6 | -0.13 | 0.00807 | -0.113 | -16.06
-5.5 | -0.066 | 0.00782 | -0.114 | -8.426
-5 | -0.002 | 0.00759 | -0.116 | -0.23
-4.5 | 0.063 | 0.00739 | -0.118 | 8.5
-4 | 0.128 | 0.00721 | -0.12 | 17.727
-3.5 | 0.193 | 0.00696 | -0.122 | 27.716
-3 | 0.262 | 0.00403 | -0.125 | 65.077
-2.5 | 0.328 | 0.00385 | -0.126 | 85.3
-2 | 0.394 | 0.00384 | -0.128 | 102.656
-1.5 | 0.46 | 0.00384 | -0.13 | 119.765
-1 | 0.526 | 0.0039 | -0.131 | 135.01
-0.5 | 0.592 | 0.00392 | -0.133 | 151.017
0 | 0.647 | 0.00413 | -0.135 | 156.877
0.5 | 0.712 | 0.00416 | -0.137 | 171.066
1 | 0.776 | 0.00427 | -0.138 | 181.592
1.5 | 0.84 | 0.0044 | -0.14 | 191.185
2 | 0.904 | 0.00452 | -0.141 | 200.213
2.5 | 0.968 | 0.00464 | -0.143 | 208.712
3 | 1.032 | 0.00475 | -0.145 | 217.122
3.5 | 1.095 | 0.0057 | -0.146 | 192.029
4 | 1.148 | 0.00619 | -0.148 | 185.382
4.5 | 1.206 | 0.0078 | -0.149 | 154.648
5 | 1.265 | 0.00946 | -0.15 | 133.68
5.5 | 1.323 | 0.01029 | -0.152 | 128.526
6 | 1.379 | 0.01239 | -0.153 | 111.297
6.5 | 1.435 | 0.01391 | -0.155 | 103.2
7 | 1.489 | 0.01719 | -0.156 | 86.613
7.5 | 1.54 | 0.01745 | -0.158 | 88.239
8 | 1.587 | 0.01829 | -0.159 | 86.744
8.5 | 1.631 | 0.01901 | -0.161 | 85.785
9 | 1.672 | 0.0198 | -0.162 | 84.417
9.5 | 1.709 | 0.02067 | -0.164 | 82.65
10 | 1.741 | 0.02216 | -0.165 | 78.545
10.5 | 1.768 | 0.02313 | -0.166 | 76.449
11 | 1.788 | 0.02417 | -0.168 | 73.95
11.5 | 1.799 | 0.02533 | -0.169 | 71.038
12 | 1.804 | 0.0264 | -0.17 | 68.326
12.5 | 1.801 | 0.02764 | -0.172 | 65.152
13 | 1.79 | 0.02896 | -0.173 | 61.798
13.5 | 1.771 | 0.0303 | -0.174 | 58.431
14 | 1.743 | 0.03196 | -0.175 | 54.54
14.5 | 1.708 | 0.03369 | -0.176 | 50.698
15 | 1.664 | 0.03552 | -0.177 | 46.853
15.5 | 1.613 | 0.0375 | -0.178 | 43.007
16 | 1.553 | 0.03949 | -0.179 | 39.337
16.5 | 1.487 | 0.04215 | -0.18 | 35.28
17 | 1.412 | 0.0459 | -0.18 | 30.764

## 70. Re 4M Mach 0.25 (2)
BIGFOIL.COM POLAR EXPORT
NACA67-620 a=0.8
NACA67-620 a=0.8 |  |  |  | Cl Max: | 1.4424 | at alpha= | 20 | deg
XFOIL ncrit=9 |  |  |  | L/D Max: | 153.115 | at alpha= | 2.5 | deg
Re: | 4000000 |  |  | Cd Min: | 0.07595 | at alpha= | 20 | deg
Mach: | 0.25 |  |  | Cl=0 at alpha= | -6.6681 | deg
|  |  |  | @ Cl=0.1, Cd= | 0.007658
|  |  |  | @ Cl=0.4, Cd= | 0.0054721
|  |  |  | @ Cl=0.6, Cd= | 0.0043051
alpha (deg) | Cl | Cd | Cm | Cl/Cd
-20 | -0.757 | 0.05276 | -0.209 | -14.348
-19.5 | -0.7905 | 0.04408 | -0.2123 | -17.9333
-19 | -0.7999 | 0.03853 | -0.2131 | -20.7604
-18.5 | -0.8143 | 0.03319 | -0.2124 | -24.5345
-18 | -0.8223 | 0.02898 | -0.2103 | -28.3747
-17.5 | -0.8338 | 0.02511 | -0.2064 | -33.2059
-17 | -0.8245 | 0.02267 | -0.2029 | -36.3697
-16.5 | -0.8037 | 0.02092 | -0.1999 | -38.4178
-16 | -0.7747 | 0.01956 | -0.1974 | -39.6063
-15.5 | -0.7439 | 0.01834 | -0.1949 | -40.5616
-15 | -0.7128 | 0.01716 | -0.1922 | -41.5385
-14.5 | -0.6781 | 0.0162 | -0.1898 | -41.858
-14 | -0.6405 | 0.01538 | -0.1876 | -41.645
-13.5 | -0.6028 | 0.0146 | -0.1853 | -41.2877
-13 | -0.5651 | 0.01382 | -0.183 | -40.89
-12.5 | -0.5264 | 0.01311 | -0.1807 | -40.1526
-12 | -0.4844 | 0.01251 | -0.1789 | -38.721
-11.5 | -0.4416 | 0.01192 | -0.1772 | -37.047
-11 | -0.3991 | 0.01133 | -0.1754 | -35.2251
-10.5 | -0.3552 | 0.01082 | -0.1738 | -32.8281
-10 | -0.3096 | 0.01038 | -0.1724 | -29.8266
-9.5 | -0.2646 | 0.00994 | -0.1709 | -26.6197
-9 | -0.2173 | 0.00959 | -0.1698 | -22.659
-8.5 | -0.1709 | 0.00924 | -0.1685 | -18.4957
-8 | -0.1241 | 0.00891 | -0.1672 | -13.9282
-7.5 | -0.0769 | 0.00862 | -0.166 | -8.9211
-7 | -0.0304 | 0.00834 | -0.1647 | -3.6451
-6.5 | 0.0154 | 0.00806 | -0.1632 | 1.9107
-6 | 0.0622 | 0.00784 | -0.1619 | 7.9337
-5.5 | 0.1079 | 0.00762 | -0.1603 | 14.1601
-5 | 0.1526 | 0.0074 | -0.1585 | 20.6216
-4.5 | 0.1938 | 0.00716 | -0.156 | 27.067
-4 | 0.2279 | 0.007 | -0.1517 | 32.5571
-3.5 | 0.2651 | 0.00676 | -0.1483 | 39.216
-3 | 0.3055 | 0.00649 | -0.1455 | 47.0724
-2.5 | 0.3442 | 0.00615 | -0.1423 | 55.9675
-2 | 0.3817 | 0.00575 | -0.139 | 66.3826
-1.5 | 0.4166 | 0.00522 | -0.1352 | 79.8084
-1 | 0.4468 | 0.00451 | -0.1304 | 99.0687
-0.5 | 0.4896 | 0.0041 | -0.128 | 119.4146
0 | 0.5542 | 0.00425 | -0.1303 | 130.4
0.5 | 0.5864 | 0.00423 | -0.1252 | 138.6288
1 | 0.6208 | 0.00442 | -0.1206 | 140.4525
1.5 | 0.6632 | 0.00457 | -0.118 | 145.1204
2 | 0.7097 | 0.00468 | -0.1163 | 151.6453
2.5 | 0.7472 | 0.00488 | -0.1127 | 153.1148
3 | 0.7827 | 0.00517 | -0.1088 | 151.3926
3.5 | 0.815 | 0.00556 | -0.1043 | 146.5827
4 | 0.8182 | 0.0065 | -0.0939 | 125.8769
4.5 | 0.8145 | 0.00781 | -0.0824 | 104.2894
5 | 0.7863 | 0.00993 | -0.0667 | 79.1843
5.5 | 0.7741 | 0.01192 | -0.0546 | 64.9413
6 | 0.7602 | 0.01416 | -0.0427 | 53.6864
6.5 | 0.769 | 0.01584 | -0.0353 | 48.548
7 | 0.7792 | 0.01757 | -0.0283 | 44.3483
7.5 | 0.803 | 0.0189 | -0.0237 | 42.4868
8 | 0.8294 | 0.0202 | -0.0198 | 41.0594
8.5 | 0.8558 | 0.0216 | -0.0159 | 39.6204
9 | 0.8848 | 0.0229 | -0.0126 | 38.6376
9.5 | 0.9115 | 0.02437 | -0.0091 | 37.4025
10 | 0.9435 | 0.02569 | -0.0064 | 36.7264
10.5 | 0.9736 | 0.02714 | -0.0036 | 35.8732
11 | 1.0014 | 0.02876 | -0.0006 | 34.8192
11.5 | 1.0347 | 0.03018 | 0.0016 | 34.2843
12 | 1.0698 | 0.03155 | 0.0034 | 33.9081
12.5 | 1.1022 | 0.03313 | 0.0055 | 33.2689
13 | 1.1379 | 0.03455 | 0.0071 | 32.9349
13.5 | 1.1698 | 0.03625 | 0.009 | 32.2703
14 | 1.2033 | 0.03789 | 0.0107 | 31.7577
14.5 | 1.235 | 0.03971 | 0.0124 | 31.1005
15 | 1.2641 | 0.04174 | 0.0143 | 30.2851
15.5 | 1.2933 | 0.04383 | 0.016 | 29.5072
16 | 1.3208 | 0.04609 | 0.0177 | 28.657
16.5 | 1.3414 | 0.04896 | 0.0197 | 27.3979
17 | 1.3574 | 0.05228 | 0.0219 | 25.964
17.5 | 1.3765 | 0.05548 | 0.0235 | 24.8107
18 | 1.3921 | 0.05909 | 0.0251 | 23.559
18.5 | 1.4094 | 0.06266 | 0.0262 | 22.4928
19 | 1.4241 | 0.06658 | 0.0272 | 21.3893
19.5 | 1.4335 | 0.07115 | 0.028 | 20.1476
20 | 1.4424 | 0.07595 | 0.0284 | 18.9914

## 71. Re 4M Mach 0.50 (1)
BIGFOIL.COM POLAR EXPORT
NACA67-620 a=0.8
NACA67-620 a=0.8 |  |  |  | Cl Max: | 1.7 | at alpha= | 8.5 | deg
JavaFoil+Calcfoil stall+Eppler ext transition |  |  |  | L/D Max: | 203.854 | at alpha= | 2.5 | deg
Re: | 4000000 |  |  | Cd Min: | 0.00389 | at alpha= | -1.5 | deg
Mach: | 0.5 |  |  | Cl=0 at alpha= | -4.9861 | deg
|  |  |  | @ Cl=0.1, Cd= | 0.0080575
|  |  |  | @ Cl=0.4, Cd= | 0.0041305
|  |  |  | @ Cl=0.6, Cd= | 0.0040443
alpha (deg) | Cl | Cd | Cm | Cl/Cd
-20 | -0.866 | 0.16711 | -0.042 | -5.184
-19.5 | -0.837 | 0.15709 | -0.043 | -5.33
-19 | -0.809 | 0.15278 | -0.044 | -5.293
-18.5 | -0.78 | 0.14789 | -0.044 | -5.275
-18 | -0.753 | 0.15102 | -0.046 | -4.985
-17.5 | -0.724 | 0.14031 | -0.047 | -5.158
-17 | -0.693 | 0.13593 | -0.046 | -5.102
-16.5 | -0.665 | 0.13103 | -0.046 | -5.072
-16 | -0.636 | 0.12504 | -0.047 | -5.086
-15.5 | -0.608 | 0.11973 | -0.048 | -5.074
-15 | -0.579 | 0.11718 | -0.049 | -4.941
-14.5 | -0.55 | 0.11327 | -0.049 | -4.855
-14 | -0.52 | 0.10652 | -0.048 | -4.884
-13.5 | -0.492 | 0.10322 | -0.049 | -4.763
-13 | -0.463 | 0.09859 | -0.05 | -4.696
-12.5 | -0.434 | 0.09526 | -0.051 | -4.559
-12 | -0.405 | 0.09179 | -0.052 | -4.417
-11.5 | -0.376 | 0.10147 | -0.052 | -3.71
-11 | -0.348 | 0.08759 | -0.053 | -3.97
-10.5 | -0.319 | 0.08246 | -0.054 | -3.867
-10 | -0.401 | 0.06997 | -0.058 | -5.733
-9.5 | -0.431 | 0.05892 | -0.066 | -7.319
-9 | -0.478 | 0.01785 | -0.108 | -26.784
-8.5 | -0.447 | 0.01337 | -0.114 | -33.462
-8 | -0.397 | 0.01215 | -0.116 | -32.683
-7.5 | -0.34 | 0.01041 | -0.118 | -32.652
-7 | -0.277 | 0.00989 | -0.12 | -28.015
-6.5 | -0.211 | 0.00944 | -0.123 | -22.353
-6 | -0.143 | 0.00908 | -0.125 | -15.696
-5.5 | -0.073 | 0.00875 | -0.127 | -8.31
-5 | -0.002 | 0.00845 | -0.129 | -0.228
-4.5 | 0.07 | 0.00817 | -0.131 | 8.515
-4 | 0.142 | 0.0079 | -0.133 | 17.933
-3.5 | 0.214 | 0.00766 | -0.135 | 27.952
-3 | 0.289 | 0.0063 | -0.137 | 45.869
-2.5 | 0.365 | 0.00414 | -0.14 | 88.251
-2 | 0.439 | 0.00412 | -0.142 | 106.5
-1.5 | 0.513 | 0.00389 | -0.144 | 131.658
-1 | 0.587 | 0.00403 | -0.146 | 145.589
-0.5 | 0.66 | 0.00411 | -0.148 | 160.809
0 | 0.721 | 0.00442 | -0.15 | 163.24
0.5 | 0.793 | 0.00461 | -0.152 | 171.866
1 | 0.865 | 0.00481 | -0.154 | 179.903
1.5 | 0.936 | 0.00497 | -0.156 | 188.417
2 | 1.008 | 0.0051 | -0.158 | 197.739
2.5 | 1.079 | 0.00529 | -0.159 | 203.854
3 | 1.15 | 0.00606 | -0.161 | 189.554
3.5 | 1.22 | 0.00676 | -0.163 | 180.487
4 | 1.274 | 0.00762 | -0.164 | 167.298
4.5 | 1.338 | 0.00974 | -0.166 | 137.39
5 | 1.4 | 0.01194 | -0.168 | 117.257
5.5 | 1.461 | 0.01458 | -0.169 | 100.186
6 | 1.519 | 0.01659 | -0.171 | 91.556
6.5 | 1.574 | 0.02022 | -0.173 | 77.84
7 | 1.625 | 0.02164 | -0.174 | 75.083
7.5 | 1.665 | 0.02272 | -0.176 | 73.276
8 | 1.691 | 0.02388 | -0.177 | 70.829
8.5 | 1.7 | 0.02624 | -0.179 | 64.782
9 | 1.68 | 0.02792 | -0.181 | 60.179
9.5 | 1.605 | 0.03008 | -0.182 | 53.374
10 | 1.282 | 0.03311 | -0.184 | 38.721
10.5 | 1.059 | 0.03626 | -0.185 | 29.211
11 | 0.909 | 0.08569 | -0.091 | 10.606
11.5 | 0.936 | 0.08495 | -0.092 | 11.023
12 | 0.964 | 0.09444 | -0.093 | 10.204
12.5 | 0.993 | 0.10268 | -0.1 | 9.674
13 | 1.019 | 0.1019 | -0.097 | 10
13.5 | 1.052 | 0.10688 | -0.111 | 9.847

## 72. Re 4M Mach 0.50 (2)
BIGFOIL.COM POLAR EXPORT
NACA67-620 a=0.8
NACA67-620 a=0.8 |  |  |  | Cl Max: | 1.3113 | at alpha= | 16.5 | deg
XFOIL ncrit=9 |  |  |  | L/D Max: | 100.825 | at alpha= | 2.5 | deg
Re: | 4000000 |  |  | Cd Min: | 0.15117 | at alpha= | 20 | deg
Mach: | 0.5 |  |  | Cl=0 at alpha= | -7.3378 | deg
|  |  |  | @ Cl=0.1, Cd= | 0.009414
|  |  |  | @ Cl=0.4, Cd= | 0.0065133
|  |  |  | @ Cl=0.6, Cd= | 0.0062621
alpha (deg) | Cl | Cd | Cm | Cl/Cd
-17 | -0.0296 | 0.11001 | -0.2239 | -0.26907
-16.5 | -0.0764 | 0.09639 | -0.231 | -0.79261
-16 | -0.1146 | 0.0849 | -0.2375 | -1.3498
-15.5 | -0.1725 | 0.07218 | -0.2445 | -2.3899
-15 | -0.1928 | 0.06365 | -0.2487 | -3.0291
-14.5 | -0.2302 | 0.05259 | -0.2546 | -4.3773
-14 | -0.2604 | 0.04279 | -0.2602 | -6.0855
-13.5 | -0.294 | 0.03498 | -0.2618 | -8.4048
-13 | -0.3287 | 0.02873 | -0.2592 | -11.441
-12.5 | -0.3643 | 0.02355 | -0.2531 | -15.4692
-12 | -0.3818 | 0.01972 | -0.2455 | -19.3611
-11.5 | -0.3749 | 0.01709 | -0.2382 | -21.9368
-11 | -0.3488 | 0.01534 | -0.2321 | -22.7379
-10.5 | -0.3118 | 0.01404 | -0.2268 | -22.208
-10 | -0.2693 | 0.01304 | -0.2222 | -20.6518
-9.5 | -0.2228 | 0.01222 | -0.2181 | -18.2324
-9 | -0.1734 | 0.01157 | -0.2146 | -14.987
-8.5 | -0.1216 | 0.01105 | -0.2116 | -11.0045
-8 | -0.0692 | 0.0106 | -0.2089 | -6.5283
-7.5 | -0.0171 | 0.01019 | -0.2063 | -1.6781
-7 | 0.0356 | 0.00985 | -0.204 | 3.6142
-6.5 | 0.0887 | 0.0095 | -0.2018 | 9.3368
-6 | 0.1386 | 0.00912 | -0.1992 | 15.1974
-5.5 | 0.1899 | 0.00883 | -0.1969 | 21.5062
-5 | 0.239 | 0.00855 | -0.1942 | 27.9532
-4.5 | 0.2859 | 0.00829 | -0.1912 | 34.4873
-4 | 0.3294 | 0.00803 | -0.1875 | 41.0212
-3.5 | 0.3663 | 0.00777 | -0.1825 | 47.1429
-3 | 0.3807 | 0.00746 | -0.1727 | 51.0322
-2.5 | 0.3531 | 0.00732 | -0.1534 | 48.2377
-2 | 0.3712 | 0.00709 | -0.1442 | 52.3554
-1.5 | 0.3825 | 0.00687 | -0.1337 | 55.6769
-1 | 0.3983 | 0.00657 | -0.1243 | 60.624
-0.5 | 0.419 | 0.00588 | -0.1162 | 71.2585
0 | 0.459 | 0.00546 | -0.1117 | 84.0659
0.5 | 0.5175 | 0.00564 | -0.1109 | 91.7553
1 | 0.5764 | 0.0059 | -0.1101 | 97.6949
1.5 | 0.6129 | 0.00646 | -0.1048 | 94.8762
2 | 0.6658 | 0.00661 | -0.1029 | 100.7262
2.5 | 0.7088 | 0.00703 | -0.099 | 100.825
3 | 0.7494 | 0.00754 | -0.0947 | 99.3899
3.5 | 0.7833 | 0.00827 | -0.0891 | 94.7158
4 | 0.8046 | 0.00933 | -0.0812 | 86.2379
4.5 | 0.7888 | 0.01133 | -0.0665 | 69.6205
5 | 0.77 | 0.01369 | -0.052 | 56.2454
5.5 | 0.7673 | 0.01582 | -0.0409 | 48.5019
6 | 0.765 | 0.01807 | -0.0303 | 42.3354
6.5 | 0.7894 | 0.01961 | -0.0243 | 40.255
7 | 0.793 | 0.02194 | -0.0154 | 36.144
7.5 | 0.8153 | 0.02376 | -0.0096 | 34.314
8 | 0.8366 | 0.02576 | -0.0039 | 32.4767
8.5 | 0.8668 | 0.02753 | 0.0004 | 31.4857
9 | 0.8909 | 0.02968 | 0.0054 | 30.0168
9.5 | 0.9225 | 0.03161 | 0.0092 | 29.1838
10 | 0.9506 | 0.03385 | 0.0133 | 28.0827
10.5 | 0.9755 | 0.03636 | 0.0175 | 26.8289
11 | 1.0102 | 0.03852 | 0.0207 | 26.2253
11.5 | 1.0457 | 0.04076 | 0.0236 | 25.6551
12 | 1.0825 | 0.04302 | 0.0264 | 25.1627
12.5 | 1.1196 | 0.04536 | 0.029 | 24.6825
13 | 1.1537 | 0.04805 | 0.0318 | 24.0104
13.5 | 1.1867 | 0.05091 | 0.0345 | 23.3098
14 | 1.2187 | 0.05398 | 0.0371 | 22.5769
14.5 | 1.2493 | 0.0573 | 0.0397 | 21.8028
15 | 1.2748 | 0.06118 | 0.0421 | 20.8369
15.5 | 1.2956 | 0.06562 | 0.0445 | 19.744
16 | 1.308 | 0.07097 | 0.0466 | 18.4303
16.5 | 1.3113 | 0.07739 | 0.048 | 16.944
17 | 1.2984 | 0.08559 | 0.0483 | 15.17
17.5 | 1.2796 | 0.09479 | 0.0472 | 13.4993
18 | 1.2523 | 0.10524 | 0.0444 | 11.8995
18.5 | 1.2255 | 0.11608 | 0.0404 | 10.5574
19 | 1.1971 | 0.12743 | 0.035 | 9.3942
19.5 | 1.1686 | 0.13913 | 0.0287 | 8.3993
20 | 1.1399 | 0.15117 | 0.0216 | 7.5405

## 73. Re 5M Mach 0.00 (1)
BIGFOIL.COM POLAR EXPORT
NACA67-620 a=0.8
NACA67-620 a=0.8 |  |  |  | Cl Max: | 1.86 | at alpha= | 14 | deg
JavaFoil+Calcfoil stall+Eppler ext transition |  |  |  | L/D Max: | 207.215 | at alpha= | 2 | deg
Re: | 5000000 |  |  | Cd Min: | 0.0036 | at alpha= | -2 | deg
Mach: | 0 |  |  | Cl=0 at alpha= | -4.9841 | deg
|  |  |  | @ Cl=0.1, Cd= | 0.00678
|  |  |  | @ Cl=0.4, Cd= | 0.0036084
|  |  |  | @ Cl=0.6, Cd= | 0.003738
alpha (deg) | Cl | Cd | Cm | Cl/Cd
-19 | -0.824 | 0.13858 | -0.041 | -5.945
-18.5 | -0.831 | 0.13114 | -0.042 | -6.335
-18 | -0.836 | 0.12446 | -0.043 | -6.714
-17.5 | -0.839 | 0.11678 | -0.045 | -7.183
-17 | -0.839 | 0.10975 | -0.047 | -7.646
-16.5 | -0.837 | 0.10273 | -0.049 | -8.15
-16 | -0.833 | 0.09508 | -0.051 | -8.762
-15.5 | -0.827 | 0.08683 | -0.054 | -9.525
-15 | -0.821 | 0.07638 | -0.058 | -10.752
-14.5 | -0.821 | 0.06113 | -0.064 | -13.428
-14 | -0.885 | 0.022 | -0.079 | -40.212
-13.5 | -0.865 | 0.0189 | -0.081 | -45.754
-13 | -0.837 | 0.01707 | -0.083 | -49.055
-12.5 | -0.807 | 0.01548 | -0.085 | -52.102
-12 | -0.77 | 0.01428 | -0.088 | -53.93
-11.5 | -0.728 | 0.01316 | -0.09 | -55.331
-11 | -0.683 | 0.01242 | -0.091 | -54.979
-10.5 | -0.635 | 0.01162 | -0.093 | -54.648
-10 | -0.585 | 0.01098 | -0.095 | -53.284
-9.5 | -0.534 | 0.00964 | -0.097 | -55.335
-9 | -0.479 | 0.00918 | -0.099 | -52.237
-8.5 | -0.423 | 0.00881 | -0.101 | -48.045
-8 | -0.366 | 0.0085 | -0.102 | -43.063
-7.5 | -0.308 | 0.00822 | -0.104 | -37.413
-7 | -0.248 | 0.00796 | -0.106 | -31.161
-6.5 | -0.187 | 0.00772 | -0.108 | -24.281
-6 | -0.126 | 0.00751 | -0.109 | -16.776
-5.5 | -0.064 | 0.00728 | -0.111 | -8.8
-5 | -0.002 | 0.00711 | -0.113 | -0.238
-4.5 | 0.061 | 0.00691 | -0.115 | 8.84
-4 | 0.124 | 0.0067 | -0.116 | 18.51
-3.5 | 0.187 | 0.00615 | -0.118 | 30.487
-3 | 0.252 | 0.00539 | -0.12 | 46.829
-2.5 | 0.318 | 0.00385 | -0.123 | 82.535
-2 | 0.382 | 0.0036 | -0.124 | 106.069
-1.5 | 0.446 | 0.00363 | -0.126 | 122.826
-1 | 0.509 | 0.00363 | -0.128 | 140.132
-0.5 | 0.573 | 0.00363 | -0.129 | 157.925
0 | 0.628 | 0.00385 | -0.131 | 162.928
0.5 | 0.69 | 0.00395 | -0.132 | 174.579
1 | 0.753 | 0.00403 | -0.134 | 186.648
1.5 | 0.815 | 0.00412 | -0.136 | 197.952
2 | 0.877 | 0.00423 | -0.137 | 207.215
2.5 | 0.938 | 0.00491 | -0.139 | 191.029
3 | 1 | 0.00532 | -0.14 | 187.897
3.5 | 1.061 | 0.00589 | -0.142 | 180.122
4 | 1.112 | 0.00721 | -0.143 | 154.156
4.5 | 1.17 | 0.00859 | -0.144 | 136.138
5 | 1.228 | 0.00917 | -0.146 | 133.807
5.5 | 1.284 | 0.01073 | -0.147 | 119.735
6 | 1.34 | 0.01173 | -0.149 | 114.294
6.5 | 1.395 | 0.0133 | -0.15 | 104.859
7 | 1.449 | 0.01402 | -0.152 | 103.377
7.5 | 1.5 | 0.01575 | -0.153 | 95.252
8 | 1.548 | 0.01648 | -0.154 | 93.967
8.5 | 1.595 | 0.01713 | -0.156 | 93.09
9 | 1.638 | 0.01776 | -0.157 | 92.255
9.5 | 1.679 | 0.0184 | -0.159 | 91.253
10 | 1.717 | 0.01911 | -0.16 | 89.87
10.5 | 1.752 | 0.02048 | -0.161 | 85.539
11 | 1.781 | 0.02134 | -0.163 | 83.486
11.5 | 1.806 | 0.02224 | -0.164 | 81.197
12 | 1.825 | 0.02304 | -0.165 | 79.231
12.5 | 1.841 | 0.02395 | -0.166 | 76.872
13 | 1.852 | 0.02498 | -0.168 | 74.142
13.5 | 1.858 | 0.02603 | -0.169 | 71.381
14 | 1.86 | 0.02712 | -0.17 | 68.59
14.5 | 1.857 | 0.02818 | -0.171 | 65.912
15 | 1.85 | 0.02948 | -0.172 | 62.756
15.5 | 1.839 | 0.03077 | -0.173 | 59.755
16 | 1.823 | 0.03212 | -0.174 | 56.773
16.5 | 1.804 | 0.03347 | -0.175 | 53.913
17 | 1.782 | 0.0349 | -0.176 | 51.048
17.5 | 1.756 | 0.03672 | -0.177 | 47.812
18 | 1.726 | 0.03854 | -0.178 | 44.795
18.5 | 1.695 | 0.03979 | -0.179 | 42.6
19 | 1.661 | 0.04199 | -0.18 | 39.552

## 74. Re 5M Mach 0.00 (2)
BIGFOIL.COM POLAR EXPORT
NACA67-620 a=0.8
NACA67-620 a=0.8 |  |  |  | Cl Max: | 1.4896 | at alpha= | 20 | deg
XFOIL ncrit=9 |  |  |  | L/D Max: | 176.385 | at alpha= | 2.5 | deg
Re: | 5000000 |  |  | Cd Min: | 0.06064 | at alpha= | 20 | deg
Mach: | 0 |  |  | Cl=0 at alpha= | -6.3356 | deg
|  |  |  | @ Cl=0.1, Cd= | 0.0068509
|  |  |  | @ Cl=0.4, Cd= | 0.0050739
|  |  |  | @ Cl=0.6, Cd= | 0.003661
alpha (deg) | Cl | Cd | Cm | Cl/Cd
-20 | -0.9346 | 0.03064 | -0.1925 | -30.5026
-19.5 | -0.9249 | 0.028 | -0.191 | -33.0321
-19 | -0.9105 | 0.02577 | -0.1895 | -35.3318
-18.5 | -0.9009 | 0.02345 | -0.187 | -38.4179
-17.5 | -0.892 | 0.01888 | -0.1792 | -47.2458
-17 | -0.8619 | 0.01787 | -0.1776 | -48.2317
-16.5 | -0.8294 | 0.01698 | -0.1761 | -48.8457
-16 | -0.7975 | 0.01608 | -0.1744 | -49.5958
-15.5 | -0.7636 | 0.0153 | -0.1728 | -49.9085
-15 | -0.7306 | 0.01448 | -0.171 | -50.4558
-14.5 | -0.6941 | 0.01384 | -0.1695 | -50.1517
-14 | -0.6562 | 0.01327 | -0.1681 | -49.4499
-13.5 | -0.6181 | 0.0127 | -0.1666 | -48.6693
-13 | -0.579 | 0.0121 | -0.1653 | -47.8512
-12.5 | -0.5397 | 0.01153 | -0.1639 | -46.8083
-12 | -0.4979 | 0.01105 | -0.1628 | -45.0588
-11.5 | -0.4566 | 0.01056 | -0.1616 | -43.2386
-11 | -0.4147 | 0.0101 | -0.1604 | -41.0594
-10.5 | -0.3721 | 0.00967 | -0.1593 | -38.4798
-10 | -0.3281 | 0.00931 | -0.1583 | -35.2417
-9.5 | -0.2841 | 0.00895 | -0.1573 | -31.743
-9 | -0.239 | 0.00866 | -0.1564 | -27.5982
-8.5 | -0.194 | 0.00838 | -0.1554 | -23.1504
-8 | -0.1499 | 0.00809 | -0.1542 | -18.529
-7.5 | -0.1044 | 0.00786 | -0.1532 | -13.2824
-7 | -0.0587 | 0.00765 | -0.1522 | -7.6732
-6.5 | -0.0147 | 0.00739 | -0.1509 | -1.9892
-6 | 0.03 | 0.00716 | -0.1496 | 4.1899
-5.5 | 0.0736 | 0.00696 | -0.148 | 10.5747
-5 | 0.1123 | 0.0068 | -0.1452 | 16.5147
-4.5 | 0.1547 | 0.00664 | -0.1432 | 23.2982
-4 | 0.2011 | 0.00646 | -0.1421 | 31.13
-3.5 | 0.2452 | 0.0062 | -0.1406 | 39.5484
-3 | 0.2907 | 0.00596 | -0.1393 | 48.7752
-2.5 | 0.3347 | 0.00567 | -0.1377 | 59.03
-2 | 0.3764 | 0.0053 | -0.1357 | 71.0189
-1.5 | 0.4171 | 0.00491 | -0.1334 | 84.9491
-1 | 0.4577 | 0.00444 | -0.1312 | 103.0856
-0.5 | 0.4957 | 0.0037 | -0.1286 | 133.973
0 | 0.5447 | 0.00363 | -0.1277 | 150.0551
0.5 | 0.5835 | 0.00362 | -0.1246 | 161.1878
1 | 0.6237 | 0.00372 | -0.1218 | 167.6613
1.5 | 0.6658 | 0.00392 | -0.1195 | 169.8469
2 | 0.7112 | 0.00407 | -0.118 | 174.742
2.5 | 0.7514 | 0.00426 | -0.1154 | 176.385
3 | 0.7863 | 0.00449 | -0.1118 | 175.1225
3.5 | 0.7931 | 0.00518 | -0.1023 | 153.1081
4 | 0.7521 | 0.00698 | -0.0834 | 107.7507
4.5 | 0.7679 | 0.00792 | -0.0764 | 96.9571
5 | 0.7439 | 0.00997 | -0.062 | 74.6138
5.5 | 0.7374 | 0.01177 | -0.0514 | 62.6508
6 | 0.7404 | 0.01344 | -0.0429 | 55.0893
6.5 | 0.7498 | 0.01499 | -0.0358 | 50.02
7.5 | 0.8001 | 0.0173 | -0.0277 | 46.2486
8 | 0.822 | 0.01868 | -0.0233 | 44.0043
8.5 | 0.8542 | 0.01969 | -0.0207 | 43.3824
9.5 | 0.9141 | 0.02203 | -0.0151 | 41.4934
10 | 0.9478 | 0.0231 | -0.013 | 41.0303
10.5 | 0.9776 | 0.02436 | -0.0105 | 40.1314
11.5 | 1.0422 | 0.02681 | -0.0064 | 38.8736
12 | 1.077 | 0.02793 | -0.0049 | 38.5607
12.5 | 1.1115 | 0.02909 | -0.0034 | 38.209
13 | 1.1438 | 0.03042 | -0.0018 | 37.6003
13.5 | 1.178 | 0.03166 | -0.0004 | 37.2078
14 | 1.2123 | 0.03292 | 0.0008 | 36.8256
14.5 | 1.2429 | 0.03442 | 0.0023 | 36.1098
15 | 1.2738 | 0.03592 | 0.0037 | 35.4621
15.5 | 1.3033 | 0.03759 | 0.0051 | 34.6715
16 | 1.3325 | 0.03928 | 0.0065 | 33.9231
16.5 | 1.3581 | 0.04127 | 0.008 | 32.9077
17 | 1.3802 | 0.04353 | 0.0098 | 31.7069
17.5 | 1.3996 | 0.04611 | 0.0116 | 30.3535
18 | 1.4195 | 0.04872 | 0.0131 | 29.1359
18.5 | 1.4407 | 0.05127 | 0.0143 | 28.1003
19.5 | 1.4735 | 0.05741 | 0.0167 | 25.6663
20 | 1.4896 | 0.06064 | 0.0176 | 24.5646

## 75. Re 5M Mach 0.10 (1)
BIGFOIL.COM POLAR EXPORT
NACA67-620 a=0.8
NACA67-620 a=0.8 |  |  |  | Cl Max: | 1.85 | at alpha= | 13.5 | deg
JavaFoil+Calcfoil stall+Eppler ext transition |  |  |  | L/D Max: | 207.773 | at alpha= | 2 | deg
Re: | 5000000 |  |  | Cd Min: | 0.00362 | at alpha= | -1.5 | deg
Mach: | 0.1 |  |  | Cl=0 at alpha= | -4.9841 | deg
|  |  |  | @ Cl=0.1, Cd= | 0.0067981
|  |  |  | @ Cl=0.4, Cd= | 0.0036275
|  |  |  | @ Cl=0.6, Cd= | 0.0037429
alpha (deg) | Cl | Cd | Cm | Cl/Cd
-18.5 | -0.802 | 0.1342 | -0.041 | -5.979
-18 | -0.811 | 0.12687 | -0.043 | -6.389
-17.5 | -0.816 | 0.11986 | -0.045 | -6.81
-17 | -0.819 | 0.11261 | -0.046 | -7.277
-16.5 | -0.82 | 0.10542 | -0.048 | -7.779
-16 | -0.818 | 0.09825 | -0.05 | -8.323
-15.5 | -0.813 | 0.09053 | -0.053 | -8.984
-15 | -0.807 | 0.08156 | -0.056 | -9.896
-14.5 | -0.803 | 0.06958 | -0.061 | -11.537
-14 | -0.835 | 0.03761 | -0.073 | -22.199
-13.5 | -0.859 | 0.01976 | -0.081 | -43.493
-13 | -0.834 | 0.01755 | -0.084 | -47.541
-12.5 | -0.804 | 0.01601 | -0.086 | -50.22
-12 | -0.769 | 0.0146 | -0.088 | -52.676
-11.5 | -0.728 | 0.01349 | -0.09 | -53.974
-11 | -0.684 | 0.01257 | -0.092 | -54.395
-10.5 | -0.636 | 0.01175 | -0.094 | -54.153
-10 | -0.586 | 0.0111 | -0.096 | -52.854
-9.5 | -0.535 | 0.00972 | -0.098 | -55.08
-9 | -0.481 | 0.00924 | -0.099 | -52.039
-8.5 | -0.425 | 0.0089 | -0.101 | -47.753
-8 | -0.367 | 0.00856 | -0.103 | -42.931
-7.5 | -0.309 | 0.00827 | -0.105 | -37.344
-7 | -0.249 | 0.00799 | -0.106 | -31.162
-6.5 | -0.188 | 0.00776 | -0.108 | -24.247
-6 | -0.127 | 0.00752 | -0.11 | -16.824
-5.5 | -0.064 | 0.00733 | -0.112 | -8.776
-5 | -0.002 | 0.00713 | -0.113 | -0.239
-4.5 | 0.061 | 0.00692 | -0.115 | 8.866
-4 | 0.125 | 0.00672 | -0.117 | 18.555
-3.5 | 0.188 | 0.00655 | -0.119 | 28.742
-3 | 0.254 | 0.00541 | -0.121 | 46.871
-2.5 | 0.319 | 0.00384 | -0.123 | 83.077
-2 | 0.384 | 0.00363 | -0.125 | 105.585
-1.5 | 0.448 | 0.00362 | -0.127 | 123.706
-1 | 0.512 | 0.00364 | -0.128 | 140.752
-0.5 | 0.576 | 0.00366 | -0.13 | 157.457
0 | 0.631 | 0.00385 | -0.131 | 163.862
0.5 | 0.694 | 0.00395 | -0.133 | 175.479
1 | 0.756 | 0.00405 | -0.135 | 186.938
1.5 | 0.819 | 0.00415 | -0.136 | 197.452
2 | 0.881 | 0.00424 | -0.138 | 207.773
2.5 | 0.943 | 0.00493 | -0.139 | 191.393
3 | 1.004 | 0.00536 | -0.141 | 187.332
3.5 | 1.066 | 0.00592 | -0.142 | 180.046
4 | 1.117 | 0.00726 | -0.144 | 153.951
4.5 | 1.175 | 0.00865 | -0.145 | 135.941
5 | 1.233 | 0.00924 | -0.147 | 133.45
5.5 | 1.29 | 0.01084 | -0.148 | 118.989
6 | 1.346 | 0.01185 | -0.149 | 113.642
6.5 | 1.401 | 0.01342 | -0.151 | 104.426
7 | 1.455 | 0.01415 | -0.152 | 102.881
7.5 | 1.506 | 0.01591 | -0.154 | 94.703
8 | 1.555 | 0.01661 | -0.155 | 93.618
8.5 | 1.601 | 0.01731 | -0.157 | 92.446
9 | 1.644 | 0.01795 | -0.158 | 91.593
9.5 | 1.684 | 0.0186 | -0.159 | 90.574
10 | 1.722 | 0.01936 | -0.161 | 88.944
10.5 | 1.756 | 0.02075 | -0.162 | 84.617
11 | 1.784 | 0.02164 | -0.163 | 82.44
11.5 | 1.806 | 0.0225 | -0.165 | 80.273
12 | 1.825 | 0.02344 | -0.166 | 77.844
12.5 | 1.838 | 0.02432 | -0.167 | 75.583
13 | 1.847 | 0.0254 | -0.168 | 72.703
13.5 | 1.85 | 0.0265 | -0.17 | 69.8
14 | 1.849 | 0.02767 | -0.171 | 66.813
14.5 | 1.842 | 0.02879 | -0.172 | 64.002
15 | 1.831 | 0.03001 | -0.173 | 61.024
15.5 | 1.816 | 0.03154 | -0.174 | 57.577
16 | 1.796 | 0.03285 | -0.175 | 54.661
16.5 | 1.772 | 0.03409 | -0.176 | 51.969
17 | 1.744 | 0.03565 | -0.177 | 48.926
17.5 | 1.713 | 0.03763 | -0.178 | 45.512
18 | 1.678 | 0.03928 | -0.179 | 42.73
18.5 | 1.641 | 0.04156 | -0.18 | 39.489

## 76. Re 5M Mach 0.10 (2)
BIGFOIL.COM POLAR EXPORT
NACA67-620 a=0.8
NACA67-620 a=0.8 |  |  |  | Cl Max: | 1.4871 | at alpha= | 20 | deg
XFOIL ncrit=9 |  |  |  | L/D Max: | 173.929 | at alpha= | 3 | deg
Re: | 5000000 |  |  | Cd Min: | 0.06242 | at alpha= | 20 | deg
Mach: | 0.1 |  |  | Cl=0 at alpha= | -6.3758 | deg
|  |  |  | @ Cl=0.1, Cd= | 0.0068914
|  |  |  | @ Cl=0.4, Cd= | 0.0051285
|  |  |  | @ Cl=0.6, Cd= | 0.0036926
alpha (deg) | Cl | Cd | Cm | Cl/Cd
-20 | -0.9186 | 0.0326 | -0.1965 | -28.1779
-19.5 | -0.9121 | 0.02957 | -0.1952 | -30.8455
-19 | -0.8996 | 0.02705 | -0.1937 | -33.2569
-18.5 | -0.8907 | 0.02459 | -0.1913 | -36.222
-18 | -0.8789 | 0.02247 | -0.1886 | -39.1144
-17 | -0.8619 | 0.01829 | -0.181 | -47.1241
-16.5 | -0.8291 | 0.01735 | -0.1794 | -47.7867
-16 | -0.7967 | 0.01645 | -0.1777 | -48.4316
-15.5 | -0.7621 | 0.01564 | -0.1761 | -48.7276
-15 | -0.7311 | 0.01473 | -0.1738 | -49.6334
-14.5 | -0.6942 | 0.01407 | -0.1723 | -49.339
-14 | -0.6569 | 0.01345 | -0.1707 | -48.8401
-13.5 | -0.6175 | 0.01289 | -0.1693 | -47.9054
-13 | -0.5786 | 0.01227 | -0.1678 | -47.1557
-12.5 | -0.539 | 0.01167 | -0.1663 | -46.1868
-12 | -0.4977 | 0.01117 | -0.1651 | -44.5568
-11.5 | -0.4553 | 0.01069 | -0.1639 | -42.5912
-11 | -0.4139 | 0.0102 | -0.1625 | -40.5784
-10.5 | -0.3708 | 0.00976 | -0.1613 | -37.9918
-10 | -0.3264 | 0.0094 | -0.1603 | -34.7234
-9.5 | -0.2824 | 0.00902 | -0.1592 | -31.3082
-9 | -0.2372 | 0.00872 | -0.1582 | -27.2018
-8.5 | -0.1916 | 0.00844 | -0.1572 | -22.7014
-8 | -0.1475 | 0.00814 | -0.1559 | -18.1204
-7.5 | -0.1015 | 0.00791 | -0.155 | -12.8319
-7 | -0.0555 | 0.0077 | -0.154 | -7.2078
-6.5 | -0.0112 | 0.00743 | -0.1526 | -1.5074
-6 | 0.0339 | 0.00719 | -0.1513 | 4.7149
-5.5 | 0.0783 | 0.00699 | -0.1498 | 11.2017
-5 | 0.1179 | 0.00681 | -0.1472 | 17.3128
-4.5 | 0.158 | 0.00666 | -0.1446 | 23.7237
-4 | 0.2042 | 0.00648 | -0.1434 | 31.5123
-3.5 | 0.248 | 0.00623 | -0.1417 | 39.8074
-3 | 0.2935 | 0.00599 | -0.1403 | 48.9983
-2.5 | 0.3371 | 0.00569 | -0.1386 | 59.2443
-2 | 0.3788 | 0.00534 | -0.1365 | 70.9363
-1.5 | 0.4189 | 0.00494 | -0.1341 | 84.7976
-1 | 0.46 | 0.00448 | -0.1319 | 102.6786
-0.5 | 0.4969 | 0.00372 | -0.1289 | 133.5753
0 | 0.5456 | 0.00365 | -0.128 | 149.4795
0.5 | 0.582 | 0.00364 | -0.1242 | 159.8901
1 | 0.6231 | 0.00376 | -0.1216 | 165.7181
1.5 | 0.6661 | 0.00396 | -0.1194 | 168.2071
2 | 0.7109 | 0.00412 | -0.1177 | 172.5485
2.5 | 0.7505 | 0.00432 | -0.1149 | 173.7269
3 | 0.7879 | 0.00453 | -0.1118 | 173.9294
3.5 | 0.7938 | 0.00525 | -0.1021 | 151.2
4 | 0.7536 | 0.00705 | -0.0833 | 106.8936
4.5 | 0.7689 | 0.00802 | -0.0762 | 95.8728
5 | 0.7452 | 0.01007 | -0.0617 | 74.002
5.5 | 0.7389 | 0.01188 | -0.0511 | 62.197
6 | 0.7409 | 0.01359 | -0.0424 | 54.518
7.5 | 0.8006 | 0.0175 | -0.0271 | 45.7486
8 | 0.8222 | 0.01891 | -0.0226 | 43.4796
8.5 | 0.8549 | 0.01992 | -0.02 | 42.9167
9 | 0.8877 | 0.02096 | -0.0175 | 42.3521
9.5 | 0.9138 | 0.02236 | -0.0141 | 40.8676
10 | 0.9482 | 0.02341 | -0.0121 | 40.5041
10.5 | 0.9786 | 0.02467 | -0.0096 | 39.6676
11 | 1.008 | 0.02606 | -0.0071 | 38.68
11.5 | 1.0434 | 0.02718 | -0.0055 | 38.3885
12 | 1.0785 | 0.02831 | -0.0039 | 38.0961
12.5 | 1.1108 | 0.02964 | -0.0021 | 37.4764
13 | 1.1451 | 0.03089 | -0.0006 | 37.0702
13.5 | 1.1798 | 0.03214 | 0.0007 | 36.7082
14 | 1.212 | 0.03358 | 0.0022 | 36.0929
14.5 | 1.2446 | 0.03499 | 0.0036 | 35.5702
15 | 1.2748 | 0.03661 | 0.0052 | 34.8211
15.5 | 1.3047 | 0.03829 | 0.0066 | 34.0742
16 | 1.3333 | 0.04009 | 0.0081 | 33.2577
16.5 | 1.3581 | 0.04219 | 0.0098 | 32.1901
17 | 1.3777 | 0.04473 | 0.0118 | 30.8004
17.5 | 1.3995 | 0.04719 | 0.0133 | 29.6567
18 | 1.4179 | 0.05001 | 0.015 | 28.3523
18.5 | 1.437 | 0.05283 | 0.0163 | 27.2005
19 | 1.4572 | 0.05564 | 0.0174 | 26.1898
19.5 | 1.4726 | 0.05894 | 0.0185 | 24.9847
20 | 1.4871 | 0.06242 | 0.0194 | 23.8241

## 77. Re 5M Mach 0.25 (1)
BIGFOIL.COM POLAR EXPORT
NACA67-620 a=0.8
NACA67-620 a=0.8 |  |  |  | Cl Max: | 1.805 | at alpha= | 12 | deg
JavaFoil+Calcfoil stall+Eppler ext transition |  |  |  | L/D Max: | 207.23 | at alpha= | 2 | deg
Re: | 5000000 |  |  | Cd Min: | 0.0037 | at alpha= | -2 | deg
Mach: | 0.25 |  |  | Cl=0 at alpha= | -4.9846 | deg
|  |  |  | @ Cl=0.1, Cd= | 0.0069889
|  |  |  | @ Cl=0.4, Cd= | 0.0037
|  |  |  | @ Cl=0.6, Cd= | 0.0037557
alpha (deg) | Cl | Cd | Cm | Cl/Cd
-17.5 | -0.628 | 0.13488 | -0.042 | -4.654
-17 | -0.657 | 0.12669 | -0.043 | -5.187
-16.5 | -0.682 | 0.11964 | -0.044 | -5.698
-16 | -0.701 | 0.11275 | -0.046 | -6.218
-15.5 | -0.715 | 0.10506 | -0.048 | -6.809
-15 | -0.724 | 0.0978 | -0.05 | -7.406
-14.5 | -0.728 | 0.09072 | -0.052 | -8.02
-14 | -0.726 | 0.08313 | -0.055 | -8.734
-13.5 | -0.721 | 0.07478 | -0.059 | -9.637
-13 | -0.719 | 0.06055 | -0.067 | -11.873
-12.5 | -0.784 | 0.0197 | -0.087 | -39.787
-12 | -0.757 | 0.01727 | -0.089 | -43.818
-11.5 | -0.722 | 0.01534 | -0.091 | -47.07
-11 | -0.684 | 0.01378 | -0.094 | -49.647
-10.5 | -0.64 | 0.01265 | -0.096 | -50.631
-10 | -0.593 | 0.01183 | -0.098 | -50.092
-9.5 | -0.542 | 0.0111 | -0.1 | -48.799
-9 | -0.489 | 0.00968 | -0.102 | -50.519
-8.5 | -0.433 | 0.00921 | -0.104 | -47.03
-8 | -0.375 | 0.00885 | -0.105 | -42.371
-7.5 | -0.316 | 0.00855 | -0.107 | -36.902
-7 | -0.255 | 0.00825 | -0.109 | -30.891
-6.5 | -0.193 | 0.00797 | -0.111 | -24.163
-6 | -0.13 | 0.00774 | -0.113 | -16.758
-5.5 | -0.066 | 0.0075 | -0.115 | -8.792
-5 | -0.002 | 0.00728 | -0.116 | -0.24
-4.5 | 0.063 | 0.00708 | -0.118 | 8.885
-4 | 0.128 | 0.00692 | -0.12 | 18.49
-3.5 | 0.193 | 0.00667 | -0.122 | 28.949
-3 | 0.26 | 0.00556 | -0.124 | 46.753
-2.5 | 0.328 | 0.00396 | -0.126 | 82.9
-2 | 0.394 | 0.0037 | -0.128 | 106.528
-1.5 | 0.46 | 0.0037 | -0.13 | 124.474
-1 | 0.526 | 0.00371 | -0.132 | 141.69
-0.5 | 0.592 | 0.00372 | -0.133 | 159.116
0 | 0.648 | 0.00397 | -0.135 | 163.295
0.5 | 0.712 | 0.00405 | -0.137 | 175.86
1 | 0.777 | 0.00415 | -0.138 | 187.195
1.5 | 0.841 | 0.00425 | -0.14 | 198
2 | 0.905 | 0.00437 | -0.141 | 207.23
2.5 | 0.968 | 0.00508 | -0.143 | 190.463
3 | 1.031 | 0.00554 | -0.144 | 186.004
3.5 | 1.094 | 0.00618 | -0.146 | 177.119
4 | 1.146 | 0.00758 | -0.147 | 151.221
4.5 | 1.206 | 0.00909 | -0.149 | 132.711
5 | 1.265 | 0.00991 | -0.15 | 127.633
5.5 | 1.323 | 0.01156 | -0.152 | 114.471
6 | 1.38 | 0.01263 | -0.153 | 109.23
6.5 | 1.435 | 0.01418 | -0.155 | 101.201
7 | 1.49 | 0.01659 | -0.156 | 89.777
7.5 | 1.54 | 0.01683 | -0.158 | 91.509
8 | 1.588 | 0.01764 | -0.159 | 90.015
8.5 | 1.632 | 0.01833 | -0.161 | 89.018
9 | 1.673 | 0.01901 | -0.162 | 87.997
9.5 | 1.709 | 0.01983 | -0.164 | 86.198
10 | 1.742 | 0.02138 | -0.165 | 81.486
10.5 | 1.77 | 0.02231 | -0.166 | 79.32
11 | 1.789 | 0.0232 | -0.168 | 77.094
11.5 | 1.8 | 0.02427 | -0.169 | 74.164
12 | 1.805 | 0.02544 | -0.17 | 70.941
12.5 | 1.802 | 0.02662 | -0.172 | 67.694
13 | 1.791 | 0.02786 | -0.173 | 64.274
13.5 | 1.772 | 0.02912 | -0.174 | 60.837
14 | 1.744 | 0.03068 | -0.175 | 56.851
14.5 | 1.709 | 0.0323 | -0.176 | 52.9
15 | 1.665 | 0.03399 | -0.177 | 48.987
15.5 | 1.614 | 0.03592 | -0.178 | 44.934
16 | 1.555 | 0.03791 | -0.179 | 41.009
16.5 | 1.488 | 0.04036 | -0.18 | 36.872
17 | 1.414 | 0.0438 | -0.181 | 32.293

## 78. Re 5M Mach 0.25 (2)
BIGFOIL.COM POLAR EXPORT
NACA67-620 a=0.8
NACA67-620 a=0.8 |  |  |  | Cl Max: | 1.4542 | at alpha= | 19.5 | deg
XFOIL ncrit=9 |  |  |  | L/D Max: | 163.004 | at alpha= | 3 | deg
Re: | 5000000 |  |  | Cd Min: | 0.06894 | at alpha= | 19.5 | deg
Mach: | 0.25 |  |  | Cl=0 at alpha= | -6.5876 | deg
|  |  |  | @ Cl=0.1, Cd= | 0.0071869
|  |  |  | @ Cl=0.4, Cd= | 0.0054138
|  |  |  | @ Cl=0.6, Cd= | 0.0039105
alpha (deg) | Cl | Cd | Cm | Cl/Cd
-20 | -0.7906 | 0.04909 | -0.211 | -16.1051
-19.5 | -0.8125 | 0.04183 | -0.2133 | -19.4239
-19 | -0.8235 | 0.03632 | -0.2138 | -22.6735
-18.5 | -0.8268 | 0.03203 | -0.2127 | -25.8133
-18 | -0.8284 | 0.02837 | -0.2104 | -29.1999
-17.5 | -0.8267 | 0.02528 | -0.2072 | -32.7017
-17 | -0.8091 | 0.02315 | -0.2045 | -34.9503
-16.5 | -0.789 | 0.02129 | -0.2016 | -37.0597
-16 | -0.7826 | 0.01894 | -0.1969 | -41.32
-15.5 | -0.7564 | 0.01758 | -0.1938 | -43.0262
-15 | -0.7269 | 0.01642 | -0.1908 | -44.2692
-14.5 | -0.6933 | 0.01544 | -0.1881 | -44.9028
-14 | -0.6573 | 0.01462 | -0.1856 | -44.959
-13.5 | -0.6172 | 0.01388 | -0.1836 | -44.4669
-13 | -0.5768 | 0.0132 | -0.1816 | -43.697
-12.5 | -0.5352 | 0.01254 | -0.1797 | -42.6794
-12 | -0.494 | 0.0119 | -0.1778 | -41.5126
-11.5 | -0.4507 | 0.01134 | -0.176 | -39.7443
-11 | -0.4075 | 0.0108 | -0.1743 | -37.7315
-10.5 | -0.3632 | 0.0103 | -0.1727 | -35.2621
-10 | -0.3192 | 0.00983 | -0.171 | -32.472
-9.5 | -0.2727 | 0.00946 | -0.1697 | -28.8266
-9 | -0.2273 | 0.00908 | -0.1682 | -25.033
-8.5 | -0.18 | 0.00878 | -0.167 | -20.5011
-8 | -0.1338 | 0.00847 | -0.1656 | -15.7969
-7.5 | -0.0867 | 0.0082 | -0.1643 | -10.5732
-7 | -0.0386 | 0.00796 | -0.1633 | -4.8492
-6.5 | 0.0082 | 0.00767 | -0.1619 | 1.0691
-6 | 0.0547 | 0.00741 | -0.1605 | 7.3819
-5.5 | 0.1014 | 0.00718 | -0.1591 | 14.1226
-5 | 0.1453 | 0.00694 | -0.1571 | 20.9366
-4.5 | 0.1861 | 0.00675 | -0.1544 | 27.5704
-4 | 0.2222 | 0.00661 | -0.1505 | 33.6157
-3.5 | 0.2654 | 0.00639 | -0.1483 | 41.5336
-3 | 0.3079 | 0.00613 | -0.1459 | 50.2284
-2.5 | 0.3507 | 0.00586 | -0.1436 | 59.8464
-2 | 0.3901 | 0.00551 | -0.1406 | 70.7985
-1.5 | 0.4292 | 0.00513 | -0.1376 | 83.6647
-1 | 0.4715 | 0.00469 | -0.1354 | 100.533
-0.5 | 0.4995 | 0.00382 | -0.1301 | 130.7592
0 | 0.5367 | 0.00374 | -0.1262 | 143.5027
0.5 | 0.5772 | 0.00383 | -0.123 | 150.705
1 | 0.6197 | 0.00398 | -0.1204 | 155.7035
1.5 | 0.6667 | 0.00419 | -0.1187 | 159.1169
2 | 0.7104 | 0.00438 | -0.1164 | 162.1918
2.5 | 0.748 | 0.00465 | -0.1129 | 160.8602
3 | 0.7922 | 0.00486 | -0.1108 | 163.0041
3.5 | 0.8005 | 0.00559 | -0.1013 | 143.2021
4 | 0.7648 | 0.00738 | -0.0832 | 103.6314
4.5 | 0.7743 | 0.00854 | -0.0746 | 90.6674
5 | 0.7467 | 0.01081 | -0.0593 | 69.0749
5.5 | 0.7422 | 0.01266 | -0.0489 | 58.6256
6 | 0.7404 | 0.01455 | -0.0393 | 50.8866
6.5 | 0.7547 | 0.01605 | -0.0328 | 47.0218
7 | 0.7719 | 0.01757 | -0.027 | 43.9328
7.5 | 0.7993 | 0.01878 | -0.023 | 42.5612
8 | 0.8265 | 0.02003 | -0.0192 | 41.2631
8.5 | 0.8555 | 0.02134 | -0.0158 | 40.089
9 | 0.8866 | 0.02258 | -0.0127 | 39.2648
9.5 | 0.918 | 0.02383 | -0.0098 | 38.5229
10 | 0.9482 | 0.02525 | -0.0069 | 37.5525
10.5 | 0.9786 | 0.02669 | -0.0041 | 36.6654
11 | 1.0122 | 0.02802 | -0.0018 | 36.1242
11.5 | 1.0456 | 0.02943 | 0.0003 | 35.5284
12 | 1.0814 | 0.03075 | 0.0021 | 35.1675
12.5 | 1.1166 | 0.03214 | 0.0039 | 34.7418
13 | 1.1499 | 0.03368 | 0.0059 | 34.1419
13.5 | 1.1865 | 0.03504 | 0.0074 | 33.8613
14 | 1.218 | 0.03678 | 0.0093 | 33.1158
14.5 | 1.2504 | 0.03849 | 0.0111 | 32.4864
15 | 1.2808 | 0.04042 | 0.0129 | 31.6873
15.5 | 1.3102 | 0.04241 | 0.0147 | 30.8937
16 | 1.334 | 0.0449 | 0.0169 | 29.7105
16.5 | 1.3531 | 0.04781 | 0.0191 | 28.3016
17 | 1.3738 | 0.05073 | 0.0211 | 27.0806
17.5 | 1.394 | 0.05376 | 0.0228 | 25.9301
18 | 1.4129 | 0.05704 | 0.0243 | 24.7703
18.5 | 1.4306 | 0.06054 | 0.0256 | 23.6307
19 | 1.4449 | 0.06444 | 0.0267 | 22.4224
19.5 | 1.4542 | 0.06894 | 0.0277 | 21.0937

## 79. Re 5M Mach 0.50 (1)
BIGFOIL.COM POLAR EXPORT
NACA67-620 a=0.8
NACA67-620 a=0.8 |  |  |  | Cl Max: | 1.7 | at alpha= | 8.5 | deg
JavaFoil+Calcfoil stall+Eppler ext transition |  |  |  | L/D Max: | 205.603 | at alpha= | 2 | deg
Re: | 5000000 |  |  | Cd Min: | 0.00378 | at alpha= | -2 | deg
Mach: | 0.5 |  |  | Cl=0 at alpha= | -4.9861 | deg
|  |  |  | @ Cl=0.1, Cd= | 0.0077175
|  |  |  | @ Cl=0.4, Cd= | 0.0046008
|  |  |  | @ Cl=0.6, Cd= | 0.0040346
alpha (deg) | Cl | Cd | Cm | Cl/Cd
-20 | -0.867 | 0.16284 | -0.043 | -5.326
-19.5 | -0.838 | 0.15529 | -0.043 | -5.394
-19 | -0.809 | 0.149 | -0.044 | -5.43
-18.5 | -0.78 | 0.14389 | -0.045 | -5.424
-18 | -0.753 | 0.14669 | -0.046 | -5.133
-17.5 | -0.724 | 0.13596 | -0.047 | -5.327
-17 | -0.694 | 0.13213 | -0.046 | -5.252
-16.5 | -0.665 | 0.12878 | -0.046 | -5.162
-16 | -0.636 | 0.12283 | -0.047 | -5.179
-15.5 | -0.608 | 0.11744 | -0.048 | -5.175
-15 | -0.579 | 0.11278 | -0.049 | -5.135
-14.5 | -0.55 | 0.10939 | -0.05 | -5.03
-14 | -0.521 | 0.10418 | -0.049 | -4.997
-13.5 | -0.492 | 0.10095 | -0.05 | -4.873
-13 | -0.463 | 0.09641 | -0.051 | -4.805
-12.5 | -0.434 | 0.09313 | -0.052 | -4.665
-12 | -0.406 | 0.08993 | -0.052 | -4.509
-11.5 | -0.376 | 0.09898 | -0.052 | -3.803
-11 | -0.348 | 0.08522 | -0.053 | -4.081
-10.5 | -0.319 | 0.08136 | -0.054 | -3.92
-10 | -0.401 | 0.06903 | -0.059 | -5.814
-9.5 | -0.432 | 0.0577 | -0.068 | -7.489
-9 | -0.482 | 0.01581 | -0.11 | -30.518
-8.5 | -0.448 | 0.01277 | -0.114 | -35.106
-8 | -0.398 | 0.01166 | -0.116 | -34.115
-7.5 | -0.34 | 0.00995 | -0.119 | -34.186
-7 | -0.277 | 0.00949 | -0.121 | -29.224
-6.5 | -0.211 | 0.00904 | -0.123 | -23.354
-6 | -0.143 | 0.0087 | -0.125 | -16.398
-5.5 | -0.073 | 0.00839 | -0.127 | -8.673
-5 | -0.002 | 0.0081 | -0.129 | -0.238
-4.5 | 0.07 | 0.00783 | -0.131 | 8.899
-4 | 0.142 | 0.00756 | -0.133 | 18.765
-3.5 | 0.214 | 0.00732 | -0.135 | 29.255
-3 | 0.289 | 0.00671 | -0.137 | 43.069
-2.5 | 0.363 | 0.00536 | -0.139 | 67.688
-2 | 0.44 | 0.00378 | -0.142 | 116.239
-1.5 | 0.513 | 0.00381 | -0.144 | 134.904
-1 | 0.588 | 0.00402 | -0.147 | 146.207
-0.5 | 0.662 | 0.00411 | -0.148 | 160.874
0 | 0.722 | 0.00442 | -0.15 | 163.165
0.5 | 0.794 | 0.00456 | -0.152 | 173.88
1 | 0.865 | 0.00464 | -0.154 | 186.674
1.5 | 0.937 | 0.0048 | -0.156 | 195.106
2 | 1.009 | 0.00491 | -0.158 | 205.603
2.5 | 1.079 | 0.00593 | -0.159 | 181.911
3 | 1.149 | 0.00646 | -0.161 | 177.917
3.5 | 1.219 | 0.00831 | -0.163 | 146.673
4 | 1.273 | 0.01021 | -0.164 | 124.679
4.5 | 1.338 | 0.01116 | -0.166 | 119.859
5 | 1.4 | 0.01326 | -0.168 | 105.578
5.5 | 1.461 | 0.01488 | -0.169 | 98.187
6 | 1.52 | 0.01704 | -0.171 | 89.163
6.5 | 1.575 | 0.01965 | -0.173 | 80.144
7 | 1.626 | 0.02078 | -0.174 | 78.222
7.5 | 1.666 | 0.02185 | -0.176 | 76.225
8 | 1.692 | 0.02291 | -0.178 | 73.85
8.5 | 1.7 | 0.0252 | -0.179 | 67.482
9 | 1.681 | 0.02685 | -0.181 | 62.605
9.5 | 1.606 | 0.02882 | -0.182 | 55.722
10 | 1.283 | 0.03165 | -0.184 | 40.526
10.5 | 1.06 | 0.03499 | -0.185 | 30.298
11 | 0.91 | 0.08373 | -0.095 | 10.868
11.5 | 0.94 | 0.08222 | -0.103 | 11.438
12 | 0.965 | 0.09185 | -0.096 | 10.504
12.5 | 0.995 | 0.09913 | -0.104 | 10.039
13 | 1.019 | 0.09892 | -0.098 | 10.306
13.5 | 1.1 | 0.08644 | -0.15 | 12.721

## 80. Re 5M Mach 0.50 (2)
BIGFOIL.COM POLAR EXPORT
NACA67-620 a=0.8
NACA67-620 a=0.8 |  |  |  | Cl Max: | 1.3402 | at alpha= | 16.5 | deg
XFOIL ncrit=9 |  |  |  | L/D Max: | 114.759 | at alpha= | 2 | deg
Re: | 5000000 |  |  | Cd Min: | 0.14868 | at alpha= | 20 | deg
Mach: | 0.5 |  |  | Cl=0 at alpha= | -7.2762 | deg
|  |  |  | @ Cl=0.1, Cd= | 0.0087843
|  |  |  | @ Cl=0.4, Cd= | 0.0064328
|  |  |  | @ Cl=0.6, Cd= | 0.0054529
alpha (deg) | Cl | Cd | Cm | Cl/Cd
-17 | -0.0804 | 0.10275 | -0.228 | -0.78248
-16.5 | -0.127 | 0.09 | -0.2353 | -1.4111
-16 | -0.1728 | 0.07831 | -0.242 | -2.2066
-15.5 | -0.2276 | 0.06643 | -0.2485 | -3.4262
-15 | -0.2568 | 0.0567 | -0.2536 | -4.5291
-14.5 | -0.2837 | 0.04662 | -0.2598 | -6.0854
-14 | -0.312 | 0.0382 | -0.2634 | -8.1675
-13.5 | -0.3427 | 0.03148 | -0.2628 | -10.8863
-13 | -0.3697 | 0.02622 | -0.2587 | -14.0999
-12.5 | -0.3941 | 0.02185 | -0.252 | -18.0366
-12 | -0.4068 | 0.01835 | -0.244 | -22.1689
-11.5 | -0.3984 | 0.01589 | -0.2364 | -25.0724
-11 | -0.3692 | 0.01432 | -0.2302 | -25.7821
-10.5 | -0.3292 | 0.01321 | -0.225 | -24.9205
-10 | -0.2838 | 0.01233 | -0.2205 | -23.017
-9.5 | -0.2352 | 0.01163 | -0.2166 | -20.2236
-9 | -0.1842 | 0.01104 | -0.2133 | -16.6848
-8.5 | -0.1318 | 0.0105 | -0.2104 | -12.5524
-8 | -0.0781 | 0.01003 | -0.2078 | -7.7866
-7.5 | -0.0235 | 0.00964 | -0.2056 | -2.4378
-7 | 0.029 | 0.00923 | -0.2031 | 3.1419
-6.5 | 0.0827 | 0.00889 | -0.201 | 9.3026
-6 | 0.1351 | 0.00857 | -0.1988 | 15.7643
-5.5 | 0.1862 | 0.00825 | -0.1964 | 22.5697
-5 | 0.2376 | 0.008 | -0.1942 | 29.7
-4.5 | 0.2854 | 0.00773 | -0.1913 | 36.9211
-4 | 0.3311 | 0.00749 | -0.188 | 44.2056
-3.5 | 0.369 | 0.00724 | -0.1831 | 50.9669
-3 | 0.3881 | 0.007 | -0.1742 | 55.4429
-2.5 | 0.3935 | 0.00688 | -0.1622 | 57.1948
-2 | 0.38 | 0.00669 | -0.1459 | 56.8012
-1.5 | 0.3964 | 0.00647 | -0.1364 | 61.2674
-1 | 0.4264 | 0.00616 | -0.1299 | 69.2208
0 | 0.4809 | 0.00488 | -0.1161 | 98.5451
0.5 | 0.5468 | 0.00499 | -0.1169 | 109.5792
1 | 0.5866 | 0.00536 | -0.1122 | 109.4403
1.5 | 0.6371 | 0.00571 | -0.1097 | 111.5762
2 | 0.6897 | 0.00601 | -0.1077 | 114.7587
2.5 | 0.7296 | 0.00652 | -0.1031 | 111.9018
3 | 0.7721 | 0.00702 | -0.0992 | 109.9858
3.5 | 0.7983 | 0.00787 | -0.092 | 101.4358
4 | 0.7768 | 0.0098 | -0.0759 | 79.2653
5 | 0.7455 | 0.01417 | -0.0477 | 52.6112
5.5 | 0.7507 | 0.0161 | -0.0381 | 46.6273
6 | 0.7522 | 0.01825 | -0.0282 | 41.2164
6.5 | 0.7774 | 0.01975 | -0.0224 | 39.362
7 | 0.7848 | 0.02197 | -0.0141 | 35.7214
7.5 | 0.8091 | 0.02372 | -0.0086 | 34.1105
8 | 0.8361 | 0.02551 | -0.0037 | 32.7754
8.5 | 0.868 | 0.0272 | 0.0005 | 31.9118
9 | 0.8942 | 0.02926 | 0.0052 | 30.5605
9.5 | 0.9265 | 0.03113 | 0.009 | 29.7623
10 | 0.9547 | 0.03336 | 0.0131 | 28.6181
10.5 | 0.9847 | 0.0356 | 0.0169 | 27.6601
11 | 1.0215 | 0.03762 | 0.0199 | 27.1531
11.5 | 1.059 | 0.03974 | 0.0228 | 26.6482
12 | 1.0985 | 0.04183 | 0.0254 | 26.2611
12.5 | 1.1351 | 0.0442 | 0.0282 | 25.681
13 | 1.17 | 0.0468 | 0.031 | 25
13.5 | 1.2075 | 0.04935 | 0.0336 | 24.4681
14 | 1.2402 | 0.05235 | 0.0364 | 23.6905
14.5 | 1.2708 | 0.05562 | 0.0391 | 22.8479
15 | 1.2952 | 0.0595 | 0.0418 | 21.7681
15.5 | 1.319 | 0.06366 | 0.0443 | 20.7194
16 | 1.3328 | 0.06879 | 0.0467 | 19.3749
16.5 | 1.3402 | 0.07478 | 0.0485 | 17.9219
17 | 1.3275 | 0.0828 | 0.0493 | 16.0326
17.5 | 1.308 | 0.0919 | 0.0486 | 14.2329
18 | 1.2783 | 0.10244 | 0.0461 | 12.4785
18.5 | 1.2477 | 0.11353 | 0.0421 | 10.99
19 | 1.216 | 0.12513 | 0.0368 | 9.7179
19.5 | 1.1867 | 0.13683 | 0.0306 | 8.6728
20 | 1.1588 | 0.14868 | 0.0237 | 7.7939

## 81. Re 6M Mach 0.00 (1)
BIGFOIL.COM POLAR EXPORT
NACA67-620 a=0.8
NACA67-620 a=0.8 |  |  |  | Cl Max: | 1.861 | at alpha= | 14 | deg
JavaFoil+Calcfoil stall+Eppler ext transition |  |  |  | L/D Max: | 191.672 | at alpha= | 1 | deg
Re: | 6000000 |  |  | Cd Min: | 0.00348 | at alpha= | -1.5 | deg
Mach: | 0 |  |  | Cl=0 at alpha= | -4.9841 | deg
|  |  |  | @ Cl=0.1, Cd= | 0.0065562
|  |  |  | @ Cl=0.4, Cd= | 0.0036741
|  |  |  | @ Cl=0.6, Cd= | 0.0036786
alpha (deg) | Cl | Cd | Cm | Cl/Cd
-19 | -0.825 | 0.13635 | -0.041 | -6.048
-18.5 | -0.832 | 0.12907 | -0.043 | -6.446
-18 | -0.837 | 0.12237 | -0.044 | -6.838
-17.5 | -0.84 | 0.11488 | -0.046 | -7.313
-17 | -0.841 | 0.10761 | -0.048 | -7.813
-16.5 | -0.839 | 0.10049 | -0.05 | -8.349
-16 | -0.836 | 0.09236 | -0.052 | -9.047
-15.5 | -0.832 | 0.08208 | -0.056 | -10.142
-15 | -0.828 | 0.07133 | -0.06 | -11.607
-14.5 | -0.843 | 0.04806 | -0.068 | -17.531
-14 | -0.888 | 0.02029 | -0.079 | -43.775
-13.5 | -0.866 | 0.01785 | -0.082 | -48.518
-13 | -0.838 | 0.01644 | -0.084 | -51.005
-12.5 | -0.808 | 0.01477 | -0.086 | -54.72
-12 | -0.771 | 0.01379 | -0.088 | -55.911
-11.5 | -0.729 | 0.01269 | -0.09 | -57.465
-11 | -0.683 | 0.012 | -0.092 | -56.969
-10.5 | -0.636 | 0.0112 | -0.093 | -56.746
-10 | -0.586 | 0.01061 | -0.095 | -55.178
-9.5 | -0.534 | 0.00929 | -0.097 | -57.511
-9 | -0.48 | 0.00891 | -0.099 | -53.864
-8.5 | -0.424 | 0.00852 | -0.101 | -49.759
-8 | -0.366 | 0.00824 | -0.103 | -44.456
-7.5 | -0.308 | 0.00798 | -0.104 | -38.58
-7 | -0.248 | 0.0077 | -0.106 | -32.2
-6.5 | -0.188 | 0.00747 | -0.108 | -25.114
-6 | -0.126 | 0.00726 | -0.11 | -17.358
-5.5 | -0.064 | 0.00705 | -0.111 | -9.093
-5 | -0.002 | 0.00687 | -0.113 | -0.247
-4.5 | 0.061 | 0.00668 | -0.115 | 9.143
-4 | 0.124 | 0.00648 | -0.117 | 19.162
-3.5 | 0.187 | 0.00631 | -0.118 | 29.735
-3 | 0.252 | 0.00548 | -0.12 | 46.07
-2.5 | 0.317 | 0.00473 | -0.122 | 66.927
-2 | 0.382 | 0.00375 | -0.124 | 101.89
-1.5 | 0.446 | 0.00348 | -0.126 | 127.927
-1 | 0.509 | 0.00356 | -0.128 | 142.904
-0.5 | 0.573 | 0.0036 | -0.129 | 159.29
0 | 0.628 | 0.00376 | -0.131 | 167.115
0.5 | 0.691 | 0.00385 | -0.132 | 179.494
1 | 0.753 | 0.00393 | -0.134 | 191.672
1.5 | 0.815 | 0.00432 | -0.136 | 188.621
2 | 0.876 | 0.00483 | -0.137 | 181.428
2.5 | 0.938 | 0.00518 | -0.139 | 180.92
3 | 0.999 | 0.00591 | -0.14 | 169.038
3.5 | 1.06 | 0.00697 | -0.141 | 152.156
4 | 1.112 | 0.00821 | -0.143 | 135.334
4.5 | 1.17 | 0.00876 | -0.144 | 133.569
5 | 1.228 | 0.01007 | -0.146 | 121.905
5.5 | 1.285 | 0.01096 | -0.147 | 117.199
6 | 1.341 | 0.01199 | -0.149 | 111.818
6.5 | 1.396 | 0.01313 | -0.15 | 106.266
7 | 1.45 | 0.0145 | -0.152 | 99.967
7.5 | 1.501 | 0.0153 | -0.153 | 98.063
8 | 1.549 | 0.016 | -0.155 | 96.832
8.5 | 1.595 | 0.01661 | -0.156 | 96.068
9 | 1.639 | 0.0172 | -0.157 | 95.311
9.5 | 1.68 | 0.01785 | -0.159 | 94.134
10 | 1.718 | 0.01856 | -0.16 | 92.582
10.5 | 1.753 | 0.01986 | -0.161 | 88.275
11 | 1.782 | 0.02068 | -0.163 | 86.177
11.5 | 1.806 | 0.02154 | -0.164 | 83.849
12 | 1.826 | 0.02234 | -0.165 | 81.756
12.5 | 1.842 | 0.02321 | -0.167 | 79.346
13 | 1.853 | 0.02417 | -0.168 | 76.654
13.5 | 1.859 | 0.02533 | -0.169 | 73.39
14 | 1.861 | 0.02624 | -0.17 | 70.92
14.5 | 1.858 | 0.02736 | -0.171 | 67.917
15 | 1.851 | 0.02864 | -0.172 | 64.644
15.5 | 1.84 | 0.0297 | -0.173 | 61.951
16 | 1.824 | 0.0311 | -0.174 | 58.653
16.5 | 1.805 | 0.03243 | -0.175 | 55.661
17 | 1.782 | 0.03382 | -0.176 | 52.706
17.5 | 1.757 | 0.03546 | -0.177 | 49.541
18 | 1.727 | 0.03706 | -0.178 | 46.615
18.5 | 1.696 | 0.03888 | -0.179 | 43.62
19 | 1.662 | 0.04075 | -0.18 | 40.794

## 82. Re 6M Mach 0.00 (2)
BIGFOIL.COM POLAR EXPORT
NACA67-620 a=0.8
NACA67-620 a=0.8 |  |  |  | Cl Max: | 1.5051 | at alpha= | 20 | deg
XFOIL ncrit=9 |  |  |  | L/D Max: | 188.08 | at alpha= | 2.5 | deg
Re: | 6000000 |  |  | Cd Min: | 0.05902 | at alpha= | 20 | deg
Mach: | 0 |  |  | Cl=0 at alpha= | -6.2694 | deg
|  |  |  | @ Cl=0.1, Cd= | 0.0065382
|  |  |  | @ Cl=0.4, Cd= | 0.0050712
|  |  |  | @ Cl=0.6, Cd= | 0.0034457
alpha (deg) | Cl | Cd | Cm | Cl/Cd
-20 | -0.9547 | 0.02916 | -0.1916 | -32.7401
-19.5 | -0.9403 | 0.02683 | -0.1904 | -35.0466
-19 | -0.9251 | 0.02477 | -0.1887 | -37.3476
-18.5 | -0.9082 | 0.02294 | -0.1866 | -39.5902
-18 | -0.8913 | 0.02123 | -0.1841 | -41.983
-17.5 | -0.8909 | 0.01876 | -0.1795 | -47.4893
-17 | -0.8718 | 0.01726 | -0.1766 | -50.5098
-16.5 | -0.8421 | 0.01629 | -0.1747 | -51.6943
-16 | -0.8084 | 0.01551 | -0.1731 | -52.1212
-15.5 | -0.7747 | 0.01477 | -0.1714 | -52.4509
-15 | -0.741 | 0.01401 | -0.1696 | -52.8908
-14.5 | -0.7055 | 0.01332 | -0.168 | -52.9655
-14 | -0.6663 | 0.01274 | -0.1668 | -52.2998
-13.5 | -0.6269 | 0.01218 | -0.1655 | -51.4696
-13 | -0.5857 | 0.01168 | -0.1645 | -50.1455
-12.5 | -0.5464 | 0.01112 | -0.163 | -49.1367
-12 | -0.505 | 0.01063 | -0.1619 | -47.5071
-11.5 | -0.4633 | 0.01019 | -0.1607 | -45.4661
-11 | -0.4215 | 0.00973 | -0.1594 | -43.3196
-10.5 | -0.3791 | 0.00933 | -0.1582 | -40.6324
-10 | -0.3358 | 0.00896 | -0.157 | -37.4777
-9.5 | -0.292 | 0.00863 | -0.1559 | -33.8355
-9 | -0.2476 | 0.00833 | -0.1549 | -29.7239
-8.5 | -0.2022 | 0.00809 | -0.154 | -24.9938
-8 | -0.1569 | 0.0078 | -0.153 | -20.1154
-7.5 | -0.1116 | 0.00753 | -0.1519 | -14.8207
-7 | -0.0653 | 0.0073 | -0.151 | -8.9452
-6.5 | -0.0202 | 0.00706 | -0.1498 | -2.8612
-6 | 0.0236 | 0.00682 | -0.1483 | 3.4604
-5.5 | 0.0663 | 0.00665 | -0.1465 | 9.9699
-5 | 0.1055 | 0.00652 | -0.1438 | 16.181
-4.5 | 0.1522 | 0.00636 | -0.1427 | 23.9308
-4 | 0.1993 | 0.00618 | -0.1418 | 32.2492
-3.5 | 0.246 | 0.00596 | -0.1407 | 41.2752
-3 | 0.2918 | 0.00572 | -0.1395 | 51.014
-2.5 | 0.338 | 0.0055 | -0.1383 | 61.4545
-2 | 0.3807 | 0.00519 | -0.1365 | 73.3526
-1.5 | 0.4262 | 0.00491 | -0.1353 | 86.8024
-0.5 | 0.5039 | 0.00376 | -0.1301 | 134.016
0 | 0.5425 | 0.00334 | -0.1271 | 162.4251
0.5 | 0.5789 | 0.00337 | -0.1235 | 171.7804
1 | 0.6235 | 0.00353 | -0.1217 | 176.6289
1.5 | 0.6705 | 0.00361 | -0.1205 | 185.7341
2 | 0.7125 | 0.00381 | -0.1183 | 187.0079
2.5 | 0.7542 | 0.00401 | -0.116 | 188.0798
3 | 0.7679 | 0.00458 | -0.1079 | 167.6638
3.5 | 0.7478 | 0.00586 | -0.093 | 127.6109
4 | 0.7098 | 0.00782 | -0.075 | 90.7673
4.5 | 0.7334 | 0.00862 | -0.0697 | 85.0812
5 | 0.7187 | 0.01049 | -0.0572 | 68.5129
5.5 | 0.7186 | 0.01214 | -0.0479 | 59.1928
6 | 0.7281 | 0.01364 | -0.0407 | 53.3798
6.5 | 0.7402 | 0.01512 | -0.0341 | 48.955
7 | 0.767 | 0.01622 | -0.0303 | 47.2873
7.5 | 0.797 | 0.01722 | -0.0271 | 46.2834
8 | 0.8205 | 0.01854 | -0.0229 | 44.2557
8.5 | 0.8529 | 0.01954 | -0.0204 | 43.6489
9 | 0.8887 | 0.02045 | -0.0184 | 43.4572
9.5 | 0.9196 | 0.02157 | -0.0158 | 42.6333
10 | 0.9513 | 0.02274 | -0.0134 | 41.8338
10.5 | 0.9819 | 0.02396 | -0.0109 | 40.9808
11 | 1.0172 | 0.025 | -0.0093 | 40.688
11.5 | 1.0505 | 0.0262 | -0.0074 | 40.0954
12 | 1.085 | 0.02735 | -0.0058 | 39.6709
12.5 | 1.122 | 0.02837 | -0.0047 | 39.5488
13 | 1.154 | 0.02971 | -0.003 | 38.8421
13.5 | 1.189 | 0.0309 | -0.0017 | 38.479
14 | 1.224 | 0.03209 | -0.0006 | 38.1427
14.5 | 1.2538 | 0.03362 | 0.0012 | 37.2933
15 | 1.2861 | 0.03501 | 0.0024 | 36.7352
15.5 | 1.3163 | 0.03656 | 0.0038 | 36.0038
16 | 1.3438 | 0.03836 | 0.0054 | 35.0313
16.5 | 1.3698 | 0.04027 | 0.007 | 34.0154
17 | 1.3888 | 0.04273 | 0.0092 | 32.5018
17.5 | 1.4107 | 0.04506 | 0.0108 | 31.3071
18 | 1.4323 | 0.04749 | 0.0123 | 30.16
18.5 | 1.4532 | 0.05005 | 0.0136 | 29.035
19 | 1.4729 | 0.05275 | 0.0147 | 27.9223
19.5 | 1.4886 | 0.05587 | 0.016 | 26.644
20 | 1.5051 | 0.05902 | 0.0169 | 25.5015

## 83. Re 6M Mach 0.10 (1)
BIGFOIL.COM POLAR EXPORT
NACA67-620 a=0.8
NACA67-620 a=0.8 |  |  |  | Cl Max: | 1.851 | at alpha= | 13.5 | deg
JavaFoil+Calcfoil stall+Eppler ext transition |  |  |  | L/D Max: | 191.948 | at alpha= | 1 | deg
Re: | 6000000 |  |  | Cd Min: | 0.00351 | at alpha= | -1.5 | deg
Mach: | 0.1 |  |  | Cl=0 at alpha= | -4.9841 | deg
|  |  |  | @ Cl=0.1, Cd= | 0.0065864
|  |  |  | @ Cl=0.4, Cd= | 0.0036825
|  |  |  | @ Cl=0.6, Cd= | 0.0036998
alpha (deg) | Cl | Cd | Cm | Cl/Cd
-19 | -0.793 | 0.13924 | -0.041 | -5.694
-18.5 | -0.803 | 0.13218 | -0.042 | -6.076
-18 | -0.812 | 0.12484 | -0.044 | -6.501
-17.5 | -0.817 | 0.11783 | -0.045 | -6.936
-17 | -0.821 | 0.11072 | -0.047 | -7.411
-16.5 | -0.822 | 0.10337 | -0.049 | -7.949
-16 | -0.82 | 0.09525 | -0.052 | -8.613
-15.5 | -0.816 | 0.0877 | -0.054 | -9.305
-15 | -0.811 | 0.07805 | -0.058 | -10.396
-14.5 | -0.813 | 0.06247 | -0.064 | -13.01
-14 | -0.879 | 0.02201 | -0.079 | -39.918
-13.5 | -0.861 | 0.01881 | -0.082 | -45.797
-13 | -0.836 | 0.01687 | -0.084 | -49.515
-12.5 | -0.806 | 0.01523 | -0.086 | -52.948
-12 | -0.77 | 0.0141 | -0.088 | -54.607
-11.5 | -0.729 | 0.01304 | -0.09 | -55.885
-11 | -0.684 | 0.01217 | -0.092 | -56.236
-10.5 | -0.637 | 0.01135 | -0.094 | -56.128
-10 | -0.587 | 0.01071 | -0.096 | -54.798
-9.5 | -0.536 | 0.00938 | -0.098 | -57.114
-9 | -0.481 | 0.00895 | -0.1 | -53.799
-8.5 | -0.425 | 0.00858 | -0.101 | -49.587
-8 | -0.368 | 0.00827 | -0.103 | -44.46
-7.5 | -0.309 | 0.00801 | -0.105 | -38.606
-7 | -0.249 | 0.00773 | -0.107 | -32.242
-6.5 | -0.188 | 0.00751 | -0.108 | -25.08
-6 | -0.127 | 0.00728 | -0.11 | -17.41
-5.5 | -0.064 | 0.00709 | -0.112 | -9.079
-5 | -0.002 | 0.00689 | -0.114 | -0.247
-4.5 | 0.061 | 0.00669 | -0.115 | 9.171
-4 | 0.125 | 0.00652 | -0.117 | 19.138
-3.5 | 0.188 | 0.00632 | -0.119 | 29.794
-3 | 0.254 | 0.00549 | -0.121 | 46.162
-2.5 | 0.318 | 0.00474 | -0.123 | 67.108
-2 | 0.384 | 0.00374 | -0.125 | 102.568
-1.5 | 0.448 | 0.00351 | -0.127 | 127.649
-1 | 0.512 | 0.00356 | -0.128 | 143.77
-0.5 | 0.576 | 0.00363 | -0.13 | 158.807
0 | 0.631 | 0.00379 | -0.132 | 166.578
0.5 | 0.694 | 0.00388 | -0.133 | 179.027
1 | 0.757 | 0.00394 | -0.135 | 191.948
1.5 | 0.819 | 0.00436 | -0.136 | 187.737
2 | 0.881 | 0.00484 | -0.138 | 181.746
2.5 | 0.942 | 0.0052 | -0.139 | 181.203
3 | 1.004 | 0.00594 | -0.141 | 169.074
3.5 | 1.065 | 0.00703 | -0.142 | 151.418
4 | 1.117 | 0.00829 | -0.144 | 134.681
4.5 | 1.176 | 0.00887 | -0.145 | 132.597
5 | 1.233 | 0.01017 | -0.147 | 121.295
5.5 | 1.291 | 0.01106 | -0.148 | 116.693
6 | 1.347 | 0.01213 | -0.15 | 111.006
6.5 | 1.402 | 0.01326 | -0.151 | 105.708
7 | 1.456 | 0.01467 | -0.152 | 99.241
7.5 | 1.507 | 0.01548 | -0.154 | 97.376
8 | 1.555 | 0.01615 | -0.155 | 96.315
8.5 | 1.601 | 0.01677 | -0.157 | 95.504
9 | 1.645 | 0.01743 | -0.158 | 94.386
9.5 | 1.685 | 0.01805 | -0.159 | 93.334
10 | 1.722 | 0.01876 | -0.161 | 91.813
10.5 | 1.756 | 0.0201 | -0.162 | 87.396
11 | 1.784 | 0.02096 | -0.164 | 85.119
11.5 | 1.807 | 0.0218 | -0.165 | 82.893
12 | 1.825 | 0.0227 | -0.166 | 80.402
12.5 | 1.839 | 0.02357 | -0.167 | 78.019
13 | 1.847 | 0.02459 | -0.169 | 75.126
13.5 | 1.851 | 0.02565 | -0.17 | 72.147
14 | 1.85 | 0.02675 | -0.171 | 69.138
14.5 | 1.843 | 0.02798 | -0.172 | 65.87
15 | 1.832 | 0.02915 | -0.173 | 62.864
15.5 | 1.817 | 0.03042 | -0.174 | 59.718
16 | 1.797 | 0.03181 | -0.175 | 56.482
16.5 | 1.773 | 0.03321 | -0.176 | 53.381
17 | 1.745 | 0.03451 | -0.177 | 50.566
17.5 | 1.714 | 0.03651 | -0.178 | 46.934
18 | 1.68 | 0.03798 | -0.179 | 44.224
18.5 | 1.642 | 0.04006 | -0.18 | 40.993

## 84. Re 6M Mach 0.10 (2)
BIGFOIL.COM POLAR EXPORT
NACA67-620 a=0.8
NACA67-620 a=0.8 |  |  |  | Cl Max: | 1.5004 | at alpha= | 20 | deg
XFOIL ncrit=9 |  |  |  | L/D Max: | 185.69 | at alpha= | 2.5 | deg
Re: | 6000000 |  |  | Cd Min: | 0.06102 | at alpha= | 20 | deg
Mach: | 0.1 |  |  | Cl=0 at alpha= | -6.3145 | deg
|  |  |  | @ Cl=0.1, Cd= | 0.0065651
|  |  |  | @ Cl=0.4, Cd= | 0.0051189
|  |  |  | @ Cl=0.6, Cd= | 0.0034822
alpha (deg) | Cl | Cd | Cm | Cl/Cd
-20 | -0.9421 | 0.03083 | -0.1957 | -30.5579
-19.5 | -0.9305 | 0.02817 | -0.1945 | -33.0316
-19 | -0.9178 | 0.02582 | -0.1927 | -35.5461
-18.5 | -0.9012 | 0.02389 | -0.1907 | -37.7229
-18 | -0.8846 | 0.02207 | -0.1883 | -40.0816
-17.5 | -0.8707 | 0.02016 | -0.1852 | -43.1895
-17 | -0.8561 | 0.01838 | -0.1819 | -46.5778
-16.5 | -0.8357 | 0.01692 | -0.1788 | -49.3913
-16 | -0.8091 | 0.0158 | -0.1763 | -51.2089
-15.5 | -0.7749 | 0.01505 | -0.1745 | -51.4884
-15 | -0.7406 | 0.01429 | -0.1726 | -51.8265
-14.5 | -0.7055 | 0.01355 | -0.1708 | -52.0664
-14 | -0.6666 | 0.01292 | -0.1694 | -51.5944
-13.5 | -0.6271 | 0.01234 | -0.1681 | -50.8185
-13 | -0.5859 | 0.01182 | -0.1669 | -49.5685
-12.5 | -0.5456 | 0.01127 | -0.1655 | -48.4117
-12 | -0.5044 | 0.01076 | -0.1641 | -46.8773
-11.5 | -0.4624 | 0.01029 | -0.1629 | -44.9368
-11 | -0.4205 | 0.00984 | -0.1615 | -42.7337
-10.5 | -0.3773 | 0.00943 | -0.1603 | -40.0106
-10 | -0.3347 | 0.00903 | -0.1589 | -37.0653
-9.5 | -0.29 | 0.00871 | -0.1579 | -33.2951
-9 | -0.2458 | 0.00839 | -0.1567 | -29.2968
-8.5 | -0.2 | 0.00814 | -0.1558 | -24.57
-8 | -0.1542 | 0.00785 | -0.1548 | -19.6433
-7.5 | -0.1087 | 0.00757 | -0.1537 | -14.3593
-7 | -0.062 | 0.00734 | -0.1528 | -8.4469
-6.5 | -0.0164 | 0.0071 | -0.1516 | -2.3099
-6 | 0.0278 | 0.00686 | -0.1501 | 4.0525
-5.5 | 0.0714 | 0.00666 | -0.1484 | 10.7207
-5 | 0.1106 | 0.00653 | -0.1456 | 16.9372
-4.5 | 0.1554 | 0.00638 | -0.1441 | 24.3574
-4 | 0.2023 | 0.0062 | -0.143 | 32.629
-3.5 | 0.2488 | 0.00599 | -0.1419 | 41.5359
-3 | 0.2945 | 0.00575 | -0.1405 | 51.2174
-2.5 | 0.3403 | 0.00553 | -0.1392 | 61.5371
-2 | 0.3833 | 0.00523 | -0.1374 | 73.2887
-1.5 | 0.4284 | 0.00493 | -0.136 | 86.8966
-1 | 0.4715 | 0.00451 | -0.1342 | 104.5455
-0.5 | 0.5054 | 0.00378 | -0.1305 | 133.7037
0 | 0.5404 | 0.00335 | -0.1267 | 161.3134
0.5 | 0.5779 | 0.00341 | -0.1232 | 169.4721
1 | 0.6238 | 0.00356 | -0.1217 | 175.2247
1.5 | 0.6706 | 0.00365 | -0.1204 | 183.726
2 | 0.7121 | 0.00386 | -0.118 | 184.4819
2.5 | 0.7539 | 0.00406 | -0.1157 | 185.6897
3 | 0.7712 | 0.0046 | -0.1082 | 167.6522
3.5 | 0.7491 | 0.00592 | -0.0928 | 126.5372
4 | 0.7115 | 0.00789 | -0.075 | 90.1774
4.5 | 0.7348 | 0.00871 | -0.0695 | 84.3628
5 | 0.7178 | 0.01066 | -0.0566 | 67.3358
5.5 | 0.7195 | 0.01227 | -0.0476 | 58.639
6 | 0.7294 | 0.01377 | -0.0403 | 52.9702
6.5 | 0.7385 | 0.01538 | -0.0332 | 48.0169
7 | 0.7675 | 0.0164 | -0.0297 | 46.7988
7.5 | 0.7977 | 0.01741 | -0.0265 | 45.8185
8 | 0.82 | 0.0188 | -0.0221 | 43.617
8.5 | 0.8536 | 0.01977 | -0.0197 | 43.1765
9 | 0.8892 | 0.0207 | -0.0176 | 42.9565
9.5 | 0.9182 | 0.02196 | -0.0147 | 41.8124
10 | 0.9515 | 0.02306 | -0.0125 | 41.2619
10.5 | 0.983 | 0.02426 | -0.0101 | 40.5194
11 | 1.0164 | 0.02543 | -0.0081 | 39.9685
11.5 | 1.0508 | 0.02661 | -0.0063 | 39.4889
12 | 1.0863 | 0.02773 | -0.0048 | 39.1742
12.5 | 1.1234 | 0.02879 | -0.0036 | 39.0205
13 | 1.1545 | 0.03022 | -0.0017 | 38.2032
13.5 | 1.1911 | 0.03136 | -0.0006 | 37.9815
14 | 1.2252 | 0.03265 | 0.0008 | 37.5253
14.5 | 1.2549 | 0.03423 | 0.0026 | 36.6608
15 | 1.2886 | 0.03558 | 0.0038 | 36.217
15.5 | 1.3156 | 0.03742 | 0.0056 | 35.1577
16 | 1.3456 | 0.03908 | 0.007 | 34.4319
16.5 | 1.3671 | 0.04139 | 0.0091 | 33.0297
17 | 1.3892 | 0.04367 | 0.0109 | 31.8113
17.5 | 1.4099 | 0.0462 | 0.0127 | 30.5173
18 | 1.4307 | 0.04879 | 0.0142 | 29.3236
18.5 | 1.4542 | 0.0512 | 0.0153 | 28.4023
19 | 1.472 | 0.05415 | 0.0166 | 27.1837
19.5 | 1.4852 | 0.05762 | 0.018 | 25.7758
20 | 1.5004 | 0.06102 | 0.0189 | 24.5887

## 85. Re 6M Mach 0.25 (1)
BIGFOIL.COM POLAR EXPORT
NACA67-620 a=0.8
NACA67-620 a=0.8 |  |  |  | Cl Max: | 1.805 | at alpha= | 12 | deg
JavaFoil+Calcfoil stall+Eppler ext transition |  |  |  | L/D Max: | 192.138 | at alpha= | 1 | deg
Re: | 6000000 |  |  | Cd Min: | 0.00357 | at alpha= | -1.5 | deg
Mach: | 0.25 |  |  | Cl=0 at alpha= | -4.9846 | deg
|  |  |  | @ Cl=0.1, Cd= | 0.0067532
|  |  |  | @ Cl=0.4, Cd= | 0.0037882
|  |  |  | @ Cl=0.6, Cd= | 0.0037071
alpha (deg) | Cl | Cd | Cm | Cl/Cd
-17.5 | -0.628 | 0.13223 | -0.042 | -4.749
-17 | -0.658 | 0.12514 | -0.043 | -5.255
-16.5 | -0.682 | 0.11859 | -0.045 | -5.752
-16 | -0.702 | 0.11095 | -0.046 | -6.324
-15.5 | -0.716 | 0.10331 | -0.049 | -6.933
-15 | -0.725 | 0.09603 | -0.051 | -7.554
-14.5 | -0.729 | 0.08897 | -0.053 | -8.194
-14 | -0.727 | 0.08222 | -0.056 | -8.839
-13.5 | -0.724 | 0.07183 | -0.061 | -10.079
-13 | -0.73 | 0.05321 | -0.07 | -13.714
-12.5 | -0.787 | 0.01853 | -0.087 | -42.442
-12 | -0.758 | 0.01655 | -0.089 | -45.792
-11.5 | -0.724 | 0.0146 | -0.092 | -49.589
-11 | -0.685 | 0.0133 | -0.094 | -51.475
-10.5 | -0.641 | 0.0122 | -0.096 | -52.526
-10 | -0.593 | 0.01143 | -0.098 | -51.9
-9.5 | -0.542 | 0.01072 | -0.1 | -50.572
-9 | -0.489 | 0.00937 | -0.102 | -52.237
-8.5 | -0.433 | 0.00892 | -0.104 | -48.605
-8 | -0.375 | 0.00856 | -0.106 | -43.849
-7.5 | -0.316 | 0.00825 | -0.107 | -38.271
-7 | -0.255 | 0.00797 | -0.109 | -31.966
-6.5 | -0.193 | 0.00771 | -0.111 | -25.021
-6 | -0.13 | 0.00748 | -0.113 | -17.347
-5.5 | -0.066 | 0.00725 | -0.115 | -9.101
-5 | -0.002 | 0.00705 | -0.117 | -0.248
-4.5 | 0.063 | 0.00685 | -0.118 | 9.194
-4 | 0.128 | 0.00668 | -0.12 | 19.17
-3.5 | 0.193 | 0.00644 | -0.122 | 29.986
-3 | 0.26 | 0.00568 | -0.124 | 45.802
-2.5 | 0.326 | 0.00514 | -0.126 | 63.47
-2 | 0.394 | 0.00381 | -0.128 | 103.492
-1.5 | 0.46 | 0.00357 | -0.13 | 128.732
-1 | 0.526 | 0.00362 | -0.132 | 145.092
-0.5 | 0.592 | 0.00368 | -0.133 | 160.945
0 | 0.648 | 0.00387 | -0.135 | 167.293
0.5 | 0.713 | 0.00396 | -0.137 | 179.726
1 | 0.777 | 0.00404 | -0.138 | 192.138
1.5 | 0.841 | 0.00438 | -0.14 | 191.738
2 | 0.904 | 0.005 | -0.141 | 180.742
2.5 | 0.968 | 0.00535 | -0.143 | 180.76
3 | 1.031 | 0.00616 | -0.144 | 167.319
3.5 | 1.094 | 0.00737 | -0.146 | 148.301
4 | 1.146 | 0.00866 | -0.147 | 132.364
4.5 | 1.206 | 0.00944 | -0.149 | 127.806
5 | 1.265 | 0.01071 | -0.15 | 118.163
5.5 | 1.323 | 0.01167 | -0.152 | 113.371
6 | 1.38 | 0.01301 | -0.154 | 106.064
6.5 | 1.436 | 0.014 | -0.155 | 102.577
7 | 1.49 | 0.01611 | -0.157 | 92.508
7.5 | 1.541 | 0.01646 | -0.158 | 93.656
8 | 1.589 | 0.01711 | -0.159 | 92.825
8.5 | 1.633 | 0.01778 | -0.161 | 91.812
9 | 1.673 | 0.01847 | -0.162 | 90.608
9.5 | 1.71 | 0.01926 | -0.164 | 88.815
10 | 1.743 | 0.02073 | -0.165 | 84.067
10.5 | 1.77 | 0.02163 | -0.167 | 81.842
11 | 1.789 | 0.02247 | -0.168 | 79.62
11.5 | 1.801 | 0.02355 | -0.169 | 76.461
12 | 1.805 | 0.02465 | -0.17 | 73.256
12.5 | 1.802 | 0.02577 | -0.172 | 69.953
13 | 1.791 | 0.02695 | -0.173 | 66.473
13.5 | 1.772 | 0.02815 | -0.174 | 62.967
14 | 1.745 | 0.02963 | -0.175 | 58.895
14.5 | 1.71 | 0.03116 | -0.176 | 54.863
15 | 1.666 | 0.03297 | -0.178 | 50.537
15.5 | 1.615 | 0.03477 | -0.179 | 46.448
16 | 1.556 | 0.03664 | -0.18 | 42.47
16.5 | 1.489 | 0.03915 | -0.18 | 38.037
17 | 1.416 | 0.04231 | -0.181 | 33.463

## 86. Re 6M Mach 0.25 (2)
BIGFOIL.COM POLAR EXPORT
NACA67-620 a=0.8
NACA67-620 a=0.8 |  |  |  | Cl Max: | 1.4847 | at alpha= | 20 | deg
XFOIL ncrit=9 |  |  |  | L/D Max: | 175.394 | at alpha= | 2.5 | deg
Re: | 6000000 |  |  | Cd Min: | 0.07132 | at alpha= | 20 | deg
Mach: | 0.25 |  |  | Cl=0 at alpha= | -6.5333 | deg
|  |  |  | @ Cl=0.1, Cd= | 0.0068095
|  |  |  | @ Cl=0.4, Cd= | 0.0053733
|  |  |  | @ Cl=0.6, Cd= | 0.0036847
alpha (deg) | Cl | Cd | Cm | Cl/Cd
-20 | -0.8243 | 0.04559 | -0.2127 | -18.0807
-19.5 | -0.8417 | 0.03917 | -0.2141 | -21.4884
-19 | -0.8466 | 0.03445 | -0.2138 | -24.5747
-18.5 | -0.8503 | 0.03041 | -0.2121 | -27.9612
-18 | -0.8439 | 0.0273 | -0.2099 | -30.9121
-17.5 | -0.8333 | 0.02468 | -0.2072 | -33.7642
-17 | -0.8153 | 0.02263 | -0.2044 | -36.0274
-16.5 | -0.7943 | 0.02088 | -0.2014 | -38.0412
-16 | -0.7736 | 0.01922 | -0.198 | -40.2497
-15.5 | -0.746 | 0.01796 | -0.1951 | -41.5367
-15 | -0.7407 | 0.01578 | -0.1893 | -46.9392
-14.5 | -0.7022 | 0.01496 | -0.1872 | -46.9385
-14 | -0.6654 | 0.0141 | -0.1848 | -47.1915
-13.5 | -0.6263 | 0.01334 | -0.1826 | -46.949
-13 | -0.5857 | 0.01267 | -0.1806 | -46.2273
-12.5 | -0.5433 | 0.01207 | -0.1788 | -45.0124
-12 | -0.5002 | 0.01151 | -0.177 | -43.4579
-11.5 | -0.4579 | 0.01094 | -0.1751 | -41.8556
-11 | -0.4147 | 0.01042 | -0.1733 | -39.7985
-10.5 | -0.3705 | 0.00996 | -0.1716 | -37.1988
-10 | -0.3268 | 0.0095 | -0.1698 | -34.4
-9.5 | -0.2812 | 0.00912 | -0.1683 | -30.8333
-9 | -0.2355 | 0.00876 | -0.1668 | -26.8836
-8.5 | -0.188 | 0.00844 | -0.1657 | -22.2749
-8 | -0.1398 | 0.00815 | -0.1646 | -17.1534
-7.5 | -0.0929 | 0.00783 | -0.1633 | -11.8646
-7 | -0.0448 | 0.00757 | -0.1622 | -5.9181
-6.5 | 0.0032 | 0.00733 | -0.1611 | 0.43656
-6 | 0.0494 | 0.00706 | -0.1596 | 6.9972
-5.5 | 0.0954 | 0.00683 | -0.158 | 13.9678
-5 | 0.1403 | 0.00663 | -0.1561 | 21.1614
-4.5 | 0.18 | 0.00647 | -0.1531 | 27.8207
-4 | 0.2203 | 0.00633 | -0.1501 | 34.8025
-3.5 | 0.2655 | 0.00614 | -0.1483 | 43.241
-3 | 0.3084 | 0.00589 | -0.146 | 52.3599
-2.5 | 0.3534 | 0.00568 | -0.1441 | 62.2183
-2 | 0.3966 | 0.0054 | -0.142 | 73.4444
-1.5 | 0.4399 | 0.00506 | -0.1398 | 86.9368
-1 | 0.4806 | 0.00465 | -0.1371 | 103.3548
-0.5 | 0.5083 | 0.00394 | -0.1317 | 129.0102
0 | 0.5329 | 0.00348 | -0.1252 | 153.1322
0.5 | 0.5723 | 0.00361 | -0.1219 | 158.5319
1 | 0.6242 | 0.00375 | -0.1213 | 166.4533
1.5 | 0.6706 | 0.00388 | -0.1196 | 172.8351
2 | 0.7097 | 0.00415 | -0.1163 | 171.012
2.5 | 0.7577 | 0.00432 | -0.1149 | 175.3935
3 | 0.7842 | 0.00479 | -0.1091 | 163.7161
3.5 | 0.7617 | 0.00616 | -0.0934 | 123.6526
4 | 0.7211 | 0.00828 | -0.0747 | 87.0894
4.5 | 0.7358 | 0.00939 | -0.0673 | 78.36
5 | 0.7211 | 0.01135 | -0.0546 | 63.533
5.5 | 0.7233 | 0.01304 | -0.0454 | 55.4678
6 | 0.7298 | 0.01471 | -0.0374 | 49.6125
6.5 | 0.7441 | 0.0162 | -0.0309 | 45.9321
7 | 0.7671 | 0.01753 | -0.0261 | 43.7593
7.5 | 0.7971 | 0.01866 | -0.0226 | 42.717
8 | 0.8233 | 0.01995 | -0.0186 | 41.2682
8.5 | 0.8542 | 0.02118 | -0.0154 | 40.3305
9 | 0.8885 | 0.02229 | -0.0129 | 39.8609
9.5 | 0.922 | 0.02346 | -0.0103 | 39.3009
10 | 0.9524 | 0.02484 | -0.0073 | 38.3414
10.5 | 0.9837 | 0.02623 | -0.0046 | 37.5029
11 | 1.0201 | 0.02742 | -0.0027 | 37.2028
11.5 | 1.0542 | 0.02878 | -0.0006 | 36.6296
12 | 1.0904 | 0.03007 | 0.0012 | 36.2621
12.5 | 1.1282 | 0.03131 | 0.0027 | 36.0332
13 | 1.161 | 0.03288 | 0.0048 | 35.3102
13.5 | 1.1977 | 0.03424 | 0.0063 | 34.9796
14 | 1.2296 | 0.03593 | 0.0082 | 34.2221
14.5 | 1.2632 | 0.03755 | 0.0099 | 33.6405
15 | 1.2935 | 0.03943 | 0.0118 | 32.805
15.5 | 1.3223 | 0.04147 | 0.0138 | 31.8857
16 | 1.3433 | 0.04407 | 0.0163 | 30.4811
16.5 | 1.3662 | 0.04666 | 0.0183 | 29.2799
17 | 1.3868 | 0.04954 | 0.0204 | 27.9935
17.5 | 1.4081 | 0.05246 | 0.0221 | 26.8414
18 | 1.4264 | 0.05572 | 0.0238 | 25.5994
18.5 | 1.4446 | 0.05912 | 0.0252 | 24.435
19 | 1.459 | 0.06297 | 0.0265 | 23.1698
19.5 | 1.4723 | 0.06702 | 0.0274 | 21.9681
20 | 1.4847 | 0.07132 | 0.028 | 20.8174

## 87. Re 6M Mach 0.50 (1)
BIGFOIL.COM POLAR EXPORT
NACA67-620 a=0.8
NACA67-620 a=0.8 |  |  |  | Cl Max: | 1.701 | at alpha= | 8.5 | deg
JavaFoil+Calcfoil stall+Eppler ext transition |  |  |  | L/D Max: | 192.582 | at alpha= | 1 | deg
Re: | 6000000 |  |  | Cd Min: | 0.00387 | at alpha= | -1.5 | deg
Mach: | 0.5 |  |  | Cl=0 at alpha= | -4.9861 | deg
|  |  |  | @ Cl=0.1, Cd= | 0.0074517
|  |  |  | @ Cl=0.4, Cd= | 0.0054095
|  |  |  | @ Cl=0.6, Cd= | 0.0039462
alpha (deg) | Cl | Cd | Cm | Cl/Cd
-20 | -0.869 | 0.15693 | -0.044 | -5.537
-19.5 | -0.838 | 0.15138 | -0.044 | -5.536
-19 | -0.809 | 0.14589 | -0.044 | -5.547
-18.5 | -0.781 | 0.14229 | -0.045 | -5.487
-18 | -0.753 | 0.14667 | -0.047 | -5.135
-17.5 | -0.725 | 0.13533 | -0.048 | -5.354
-17 | -0.695 | 0.12922 | -0.047 | -5.375
-16.5 | -0.665 | 0.12649 | -0.047 | -5.258
-16 | -0.636 | 0.1186 | -0.048 | -5.367
-15.5 | -0.608 | 0.11561 | -0.049 | -5.258
-15 | -0.579 | 0.11084 | -0.05 | -5.227
-14.5 | -0.551 | 0.1075 | -0.051 | -5.122
-14 | -0.521 | 0.10231 | -0.05 | -5.092
-13.5 | -0.492 | 0.09455 | -0.051 | -5.208
-13 | -0.464 | 0.08669 | -0.052 | -5.35
-12.5 | -0.435 | 0.08067 | -0.053 | -5.393
-12 | -0.406 | 0.0894 | -0.052 | -4.537
-11.5 | -0.377 | 0.09792 | -0.052 | -3.845
-11 | -0.348 | 0.08397 | -0.053 | -4.142
-10.5 | -0.319 | 0.07931 | -0.054 | -4.022
-10 | -0.401 | 0.06769 | -0.059 | -5.93
-9.5 | -0.433 | 0.05665 | -0.069 | -7.641
-9 | -0.484 | 0.01503 | -0.11 | -32.2
-8.5 | -0.449 | 0.01235 | -0.114 | -36.341
-8 | -0.398 | 0.01129 | -0.116 | -35.265
-7.5 | -0.341 | 0.00962 | -0.119 | -35.397
-7 | -0.277 | 0.00914 | -0.121 | -30.369
-6.5 | -0.211 | 0.00875 | -0.123 | -24.164
-6 | -0.143 | 0.00841 | -0.125 | -16.976
-5.5 | -0.073 | 0.00811 | -0.127 | -8.988
-5 | -0.002 | 0.00782 | -0.129 | -0.247
-4.5 | 0.07 | 0.00756 | -0.131 | 9.222
-4 | 0.142 | 0.0073 | -0.133 | 19.445
-3.5 | 0.214 | 0.00707 | -0.135 | 30.329
-3 | 0.289 | 0.00653 | -0.137 | 44.306
-2.5 | 0.362 | 0.00581 | -0.139 | 62.368
-2 | 0.436 | 0.00503 | -0.141 | 86.796
-1.5 | 0.514 | 0.00387 | -0.145 | 132.954
-1 | 0.588 | 0.00393 | -0.147 | 149.645
-0.5 | 0.662 | 0.00403 | -0.148 | 164.156
0 | 0.722 | 0.00432 | -0.15 | 167.253
0.5 | 0.794 | 0.00441 | -0.152 | 179.903
1 | 0.866 | 0.0045 | -0.154 | 192.582
1.5 | 0.937 | 0.00513 | -0.156 | 182.469
2 | 1.008 | 0.0057 | -0.157 | 176.762
2.5 | 1.078 | 0.00617 | -0.159 | 174.918
3 | 1.148 | 0.00794 | -0.161 | 144.617
3.5 | 1.218 | 0.00965 | -0.162 | 126.213
4 | 1.273 | 0.0105 | -0.164 | 121.259
4.5 | 1.338 | 0.01223 | -0.166 | 109.342
5 | 1.401 | 0.01354 | -0.168 | 103.441
5.5 | 1.462 | 0.01524 | -0.169 | 95.93
6 | 1.52 | 0.01675 | -0.171 | 90.77
6.5 | 1.575 | 0.019 | -0.173 | 82.907
7 | 1.626 | 0.02023 | -0.174 | 80.401
7.5 | 1.666 | 0.02127 | -0.176 | 78.338
8 | 1.693 | 0.02226 | -0.178 | 76.05
8.5 | 1.701 | 0.02446 | -0.179 | 69.55
9 | 1.681 | 0.02606 | -0.181 | 64.53
9.5 | 1.607 | 0.02807 | -0.182 | 57.234
10 | 1.283 | 0.03065 | -0.184 | 41.872
10.5 | 1.061 | 0.0337 | -0.185 | 31.474
11 | 0.912 | 0.08299 | -0.099 | 10.985
11.5 | 1.125 | 0.03488 | -0.188 | 32.265
12 | 0.97 | 0.08871 | -0.107 | 10.93
12.5 | 0.997 | 0.09732 | -0.109 | 10.249
13 | 1.02 | 0.09625 | -0.099 | 10.594
13.5 | 1.247 | 0.04478 | -0.192 | 27.847

## 88. Re 6M Mach 0.50 (2)
BIGFOIL.COM POLAR EXPORT
NACA67-620 a=0.8
NACA67-620 a=0.8 |  |  |  | Cl Max: | 1.3615 | at alpha= | 16.5 | deg
XFOIL ncrit=9 |  |  |  | L/D Max: | 123.316 | at alpha= | 2 | deg
Re: | 6000000 |  |  | Cd Min: | 0.15621 | at alpha= | -20 | deg
Mach: | 0.5 |  |  | Cl=0 at alpha= | -7.2268 | deg
|  |  |  | @ Cl=0.1, Cd= | 0.0083357
|  |  |  | @ Cl=0.4, Cd= | 0.0062499
|  |  |  | @ Cl=0.6, Cd= | 0.0049928
alpha (deg) | Cl | Cd | Cm | Cl/Cd
-20 | -0.0555 | 0.15621 | -0.1991 | -0.35529
-19.5 | -0.0705 | 0.14469 | -0.2044 | -0.48725
-19 | -0.0715 | 0.13583 | -0.2094 | -0.52639
-18.5 | -0.0686 | 0.12782 | -0.214 | -0.53669
-18 | -0.0765 | 0.11855 | -0.2193 | -0.6453
-17.5 | -0.0904 | 0.10879 | -0.2248 | -0.83096
-16.5 | -0.1821 | 0.08364 | -0.2398 | -2.1772
-16 | -0.2196 | 0.0732 | -0.2459 | -3
-15.5 | -0.2637 | 0.06238 | -0.2519 | -4.2273
-15 | -0.28 | 0.0535 | -0.2568 | -5.2336
-14.5 | -0.3077 | 0.04386 | -0.2626 | -7.0155
-14 | -0.3361 | 0.03604 | -0.2649 | -9.3257
-13.5 | -0.3757 | 0.02929 | -0.2631 | -12.8269
-13 | -0.406 | 0.02424 | -0.2577 | -16.7492
-12.5 | -0.4258 | 0.0203 | -0.2504 | -20.9754
-12 | -0.4329 | 0.01721 | -0.2422 | -25.154
-11.5 | -0.4186 | 0.01506 | -0.2346 | -27.7955
-11 | -0.3842 | 0.01369 | -0.2287 | -28.0643
-10.5 | -0.3418 | 0.01268 | -0.2237 | -26.9558
-9.5 | -0.2421 | 0.01117 | -0.2159 | -21.6741
-9 | -0.1904 | 0.01056 | -0.2127 | -18.0303
-8.5 | -0.138 | 0.01002 | -0.2097 | -13.7725
-8 | -0.0838 | 0.00957 | -0.2071 | -8.7565
-7.5 | -0.0295 | 0.00917 | -0.2048 | -3.217
-7 | 0.0245 | 0.0088 | -0.2026 | 2.7841
-6.5 | 0.0778 | 0.00845 | -0.2004 | 9.2071
-6 | 0.1322 | 0.00817 | -0.1985 | 16.1812
-5.5 | 0.1834 | 0.00785 | -0.1961 | 23.3631
-5 | 0.2343 | 0.00759 | -0.1938 | 30.8696
-4.5 | 0.2833 | 0.00736 | -0.1911 | 38.4918
-4 | 0.3287 | 0.00714 | -0.1877 | 46.0364
-3.5 | 0.3692 | 0.00695 | -0.1833 | 53.1223
-3 | 0.3943 | 0.00672 | -0.1756 | 58.6756
-2.5 | 0.3886 | 0.00654 | -0.161 | 59.419
-2 | 0.3862 | 0.00638 | -0.1472 | 60.5329
-1.5 | 0.4106 | 0.00615 | -0.1393 | 66.7642
-1 | 0.4448 | 0.00587 | -0.1336 | 75.7751
-0.5 | 0.4789 | 0.00554 | -0.128 | 86.444
0 | 0.5032 | 0.00456 | -0.1208 | 110.3509
0.5 | 0.5515 | 0.0047 | -0.1178 | 117.3404
1 | 0.5995 | 0.00499 | -0.1148 | 120.1403
1.5 | 0.6506 | 0.00528 | -0.1124 | 123.2197
2 | 0.6992 | 0.00567 | -0.1096 | 123.3157
2.5 | 0.7339 | 0.00626 | -0.104 | 117.2364
3 | 0.7814 | 0.00669 | -0.101 | 116.8012
3.5 | 0.7939 | 0.00781 | -0.0911 | 101.6517
4 | 0.7491 | 0.01033 | -0.0707 | 72.5169
4.5 | 0.7297 | 0.0126 | -0.0559 | 57.9127
5 | 0.7217 | 0.01476 | -0.0436 | 48.8957
5.5 | 0.7406 | 0.01626 | -0.0364 | 45.5474
6 | 0.7408 | 0.01843 | -0.0263 | 40.1953
6.5 | 0.7701 | 0.0198 | -0.0211 | 38.8939
7 | 0.7779 | 0.02201 | -0.013 | 35.343
7.5 | 0.8073 | 0.02358 | -0.0082 | 34.2366
8 | 0.8347 | 0.02536 | -0.0034 | 32.914
8.5 | 0.8668 | 0.02704 | 0.0008 | 32.0562
9 | 0.8972 | 0.02892 | 0.005 | 31.0235
10 | 0.957 | 0.03302 | 0.0131 | 28.9824
11 | 1.0305 | 0.03693 | 0.0193 | 27.9041
11.5 | 1.07 | 0.0389 | 0.0221 | 27.5064
12 | 1.1097 | 0.04097 | 0.0247 | 27.0857
12.5 | 1.1462 | 0.04333 | 0.0277 | 26.4528
13 | 1.1862 | 0.04556 | 0.0303 | 26.036
13.5 | 1.2205 | 0.04829 | 0.0331 | 25.2744
14 | 1.2553 | 0.05114 | 0.0359 | 24.5463
14.5 | 1.2848 | 0.05444 | 0.0388 | 23.6003
15 | 1.3094 | 0.05828 | 0.0416 | 22.4674
15.5 | 1.3348 | 0.0623 | 0.0442 | 21.4254
16 | 1.3519 | 0.06715 | 0.0468 | 20.1325
16.5 | 1.3615 | 0.07289 | 0.0488 | 18.6788
17 | 1.3482 | 0.08089 | 0.05 | 16.6671
17.5 | 1.3262 | 0.09009 | 0.0495 | 14.7208
18 | 1.295 | 0.10065 | 0.0472 | 12.8664
18.5 | 1.2635 | 0.11174 | 0.0434 | 11.3075
19 | 1.2313 | 0.12335 | 0.0382 | 9.9822
19.5 | 1.2025 | 0.13488 | 0.0322 | 8.9153
20 | 1.1745 | 0.14667 | 0.0254 | 8.0078

## 89. Re 7M Mach 0.00 (1)
BIGFOIL.COM POLAR EXPORT
NACA67-620 a=0.8
NACA67-620 a=0.8 |  |  |  | Cl Max: | 1.862 | at alpha= | 14 | deg
JavaFoil+Calcfoil stall+Eppler ext transition |  |  |  | L/D Max: | 182.36 | at alpha= | 0.5 | deg
Re: | 7000000 |  |  | Cd Min: | 0.00353 | at alpha= | -1 | deg
Mach: | 0 |  |  | Cl=0 at alpha= | -4.9841 | deg
|  |  |  | @ Cl=0.1, Cd= | 0.0063824
|  |  |  | @ Cl=0.4, Cd= | 0.0041059
|  |  |  | @ Cl=0.6, Cd= | 0.0036585
alpha (deg) | Cl | Cd | Cm | Cl/Cd
-19.5 | -0.816 | 0.14174 | -0.04 | -5.76
-19 | -0.826 | 0.13459 | -0.041 | -6.134
-18.5 | -0.833 | 0.12737 | -0.043 | -6.539
-18 | -0.838 | 0.12071 | -0.044 | -6.941
-17.5 | -0.841 | 0.11301 | -0.046 | -7.445
-17 | -0.842 | 0.10585 | -0.048 | -7.955
-16.5 | -0.841 | 0.09821 | -0.051 | -8.563
-16 | -0.839 | 0.08865 | -0.054 | -9.468
-15.5 | -0.837 | 0.07835 | -0.057 | -10.678
-15 | -0.835 | 0.06582 | -0.062 | -12.69
-14.5 | -0.89 | 0.02773 | -0.076 | -32.089
-14 | -0.89 | 0.01966 | -0.08 | -45.276
-13.5 | -0.867 | 0.01723 | -0.082 | -50.33
-13 | -0.84 | 0.01559 | -0.084 | -53.864
-12.5 | -0.81 | 0.01425 | -0.086 | -56.827
-12 | -0.772 | 0.01332 | -0.088 | -57.926
-11.5 | -0.73 | 0.0123 | -0.09 | -59.331
-11 | -0.684 | 0.01164 | -0.092 | -58.786
-10.5 | -0.636 | 0.01088 | -0.094 | -58.509
-10 | -0.586 | 0.01031 | -0.095 | -56.842
-9.5 | -0.535 | 0.00903 | -0.097 | -59.186
-9 | -0.48 | 0.00867 | -0.099 | -55.377
-8.5 | -0.424 | 0.00827 | -0.101 | -51.295
-8 | -0.367 | 0.008 | -0.103 | -45.86
-7.5 | -0.308 | 0.00774 | -0.104 | -39.811
-7 | -0.248 | 0.00751 | -0.106 | -33.047
-6.5 | -0.188 | 0.00728 | -0.108 | -25.784
-6 | -0.126 | 0.00705 | -0.11 | -17.9
-5.5 | -0.064 | 0.00687 | -0.112 | -9.346
-5 | -0.002 | 0.00668 | -0.113 | -0.254
-4.5 | 0.061 | 0.0065 | -0.115 | 9.411
-4 | 0.124 | 0.00631 | -0.117 | 19.687
-3.5 | 0.188 | 0.00614 | -0.119 | 30.58
-3 | 0.252 | 0.00568 | -0.12 | 44.429
-2.5 | 0.316 | 0.00507 | -0.122 | 62.415
-2 | 0.381 | 0.00429 | -0.124 | 88.814
-1.5 | 0.446 | 0.00366 | -0.126 | 121.649
-1 | 0.509 | 0.00353 | -0.128 | 144.164
-0.5 | 0.573 | 0.00358 | -0.129 | 159.976
0 | 0.628 | 0.00374 | -0.131 | 168.09
0.5 | 0.691 | 0.00379 | -0.133 | 182.36
1 | 0.752 | 0.00434 | -0.134 | 173.208
1.5 | 0.814 | 0.00472 | -0.135 | 172.349
2 | 0.876 | 0.00505 | -0.137 | 173.497
2.5 | 0.937 | 0.0062 | -0.138 | 151.057
3 | 0.998 | 0.00681 | -0.14 | 146.69
3.5 | 1.06 | 0.00785 | -0.141 | 134.923
4 | 1.112 | 0.00835 | -0.143 | 133.113
4.5 | 1.17 | 0.00949 | -0.144 | 123.305
5 | 1.228 | 0.01025 | -0.146 | 119.782
5.5 | 1.285 | 0.01109 | -0.147 | 115.83
6 | 1.341 | 0.01225 | -0.149 | 109.467
6.5 | 1.396 | 0.0129 | -0.15 | 108.197
7 | 1.45 | 0.01436 | -0.152 | 101.004
7.5 | 1.501 | 0.01502 | -0.153 | 99.964
8 | 1.55 | 0.01558 | -0.155 | 99.464
8.5 | 1.596 | 0.01614 | -0.156 | 98.862
9 | 1.64 | 0.01677 | -0.157 | 97.788
9.5 | 1.681 | 0.0174 | -0.159 | 96.563
10 | 1.719 | 0.01813 | -0.16 | 94.796
10.5 | 1.754 | 0.01937 | -0.161 | 90.509
11 | 1.783 | 0.02009 | -0.163 | 88.738
11.5 | 1.807 | 0.02094 | -0.164 | 86.303
12 | 1.827 | 0.02178 | -0.165 | 83.872
12.5 | 1.843 | 0.02263 | -0.167 | 81.408
13 | 1.854 | 0.02357 | -0.168 | 78.646
13.5 | 1.86 | 0.02457 | -0.169 | 75.697
14 | 1.862 | 0.02558 | -0.17 | 72.792
14.5 | 1.859 | 0.02668 | -0.171 | 69.673
15 | 1.852 | 0.02786 | -0.172 | 66.471
15.5 | 1.841 | 0.02889 | -0.173 | 63.708
16 | 1.825 | 0.03042 | -0.175 | 59.997
16.5 | 1.806 | 0.03152 | -0.176 | 57.304
17 | 1.783 | 0.03304 | -0.177 | 53.977
17.5 | 1.757 | 0.03461 | -0.177 | 50.775
18 | 1.728 | 0.03627 | -0.178 | 47.655
18.5 | 1.697 | 0.03763 | -0.179 | 45.097
19 | 1.663 | 0.03943 | -0.18 | 42.175

## 90. Re 7M Mach 0.00 (2)
BIGFOIL.COM POLAR EXPORT
NACA67-620 a=0.8
NACA67-620 a=0.8 |  |  |  | Cl Max: | 1.5169 | at alpha= | 20 | deg
XFOIL ncrit=9 |  |  |  | L/D Max: | 196.472 | at alpha= | 1.5 | deg
Re: | 7000000 |  |  | Cd Min: | 0.05779 | at alpha= | 20 | deg
Mach: | 0 |  |  | Cl=0 at alpha= | -6.2133 | deg
|  |  |  | @ Cl=0.1, Cd= | 0.0063161
|  |  |  | @ Cl=0.4, Cd= | 0.0050075
|  |  |  | @ Cl=0.6, Cd= | 0.0032662
alpha (deg) | Cl | Cd | Cm | Cl/Cd
-20 | -0.9702 | 0.028 | -0.191 | -34.65
-19.5 | -0.9562 | 0.02578 | -0.1895 | -37.0908
-19 | -0.9393 | 0.02391 | -0.1876 | -39.2848
-18.5 | -0.9214 | 0.02218 | -0.1855 | -41.5419
-18 | -0.8984 | 0.02074 | -0.1837 | -43.3173
-17.5 | -0.8808 | 0.0191 | -0.1809 | -46.1152
-17 | -0.8563 | 0.01786 | -0.1786 | -47.9451
-16.5 | -0.8271 | 0.01691 | -0.1767 | -48.9119
-16 | -0.8191 | 0.01503 | -0.1718 | -54.4977
-15.5 | -0.7836 | 0.01435 | -0.1703 | -54.6063
-15 | -0.7477 | 0.01364 | -0.1688 | -54.8167
-14.5 | -0.7117 | 0.01294 | -0.1672 | -55
-14 | -0.6736 | 0.01233 | -0.1658 | -54.631
-13.5 | -0.6337 | 0.01179 | -0.1646 | -53.7489
-13 | -0.5934 | 0.01128 | -0.1634 | -52.6064
-12.5 | -0.5518 | 0.01083 | -0.1623 | -50.9511
-12 | -0.5109 | 0.01035 | -0.161 | -49.3623
-11.5 | -0.4698 | 0.00989 | -0.1596 | -47.5025
-11 | -0.4273 | 0.0095 | -0.1585 | -44.9789
-10.5 | -0.3857 | 0.00908 | -0.1571 | -42.478
-10 | -0.3431 | 0.0087 | -0.1558 | -39.4368
-9.5 | -0.2984 | 0.0084 | -0.1548 | -35.5238
-9 | -0.2538 | 0.00807 | -0.1538 | -31.4498
-8.5 | -0.2078 | 0.00779 | -0.153 | -26.6752
-8 | -0.1614 | 0.00753 | -0.1522 | -21.4343
-7.5 | -0.1166 | 0.00725 | -0.1511 | -16.0828
-7 | -0.0707 | 0.00701 | -0.15 | -10.0856
-6.5 | -0.025 | 0.0068 | -0.149 | -3.6765
-6 | 0.0186 | 0.00658 | -0.1473 | 2.8267
-5.5 | 0.0594 | 0.00642 | -0.1451 | 9.2523
-5 | 0.1024 | 0.00631 | -0.1432 | 16.2282
-4.5 | 0.1501 | 0.00615 | -0.1423 | 24.4065
-4 | 0.1982 | 0.00598 | -0.1416 | 33.1438
-3.5 | 0.2458 | 0.0058 | -0.1407 | 42.3793
-3 | 0.2915 | 0.00557 | -0.1394 | 52.3339
-2.5 | 0.3395 | 0.00539 | -0.1387 | 62.987
-2 | 0.3852 | 0.00511 | -0.1374 | 75.3816
-1.5 | 0.4314 | 0.00479 | -0.1363 | 90.0626
-1 | 0.4764 | 0.00444 | -0.1349 | 107.2973
-0.5 | 0.5146 | 0.00386 | -0.1322 | 133.3161
0 | 0.5405 | 0.0032 | -0.1266 | 168.9062
0.5 | 0.5801 | 0.00325 | -0.1237 | 178.4923
1 | 0.6292 | 0.00329 | -0.123 | 191.2462
1.5 | 0.6739 | 0.00343 | -0.1213 | 196.4723
2 | 0.7131 | 0.00364 | -0.1184 | 195.9066
2.5 | 0.7443 | 0.00398 | -0.1139 | 187.0101
3 | 0.7322 | 0.005 | -0.1004 | 146.44
3.5 | 0.709 | 0.00647 | -0.0851 | 109.5827
4 | 0.6781 | 0.00844 | -0.0688 | 80.3436
4.5 | 0.7016 | 0.00935 | -0.0636 | 75.0374
5 | 0.6986 | 0.01096 | -0.0535 | 63.7409
5.5 | 0.7056 | 0.01241 | -0.0455 | 56.8574
6 | 0.7189 | 0.01379 | -0.039 | 52.132
6.5 | 0.7361 | 0.01511 | -0.0333 | 48.7161
7 | 0.7637 | 0.01619 | -0.0296 | 47.1711
7.5 | 0.7965 | 0.01709 | -0.0269 | 46.6062
8 | 0.822 | 0.01831 | -0.0231 | 44.8935
8.5 | 0.8544 | 0.01933 | -0.0205 | 44.2007
9 | 0.8915 | 0.02018 | -0.0188 | 44.1774
9.5 | 0.9229 | 0.02127 | -0.0162 | 43.3898
10 | 0.9538 | 0.02247 | -0.0137 | 42.4477
10.5 | 0.986 | 0.02361 | -0.0114 | 41.762
11 | 1.0234 | 0.02455 | -0.01 | 41.6864
11.5 | 1.0586 | 0.02562 | -0.0084 | 41.3193
12 | 1.0922 | 0.02682 | -0.0067 | 40.7233
12.5 | 1.129 | 0.02784 | -0.0055 | 40.5532
13 | 1.1652 | 0.02893 | -0.0043 | 40.2765
13.5 | 1.1973 | 0.03027 | -0.0026 | 39.554
14 | 1.2317 | 0.03151 | -0.0014 | 39.0892
14.5 | 1.2658 | 0.03277 | -0.0002 | 38.6268
15 | 1.2958 | 0.03431 | 0.0014 | 37.7674
15.5 | 1.3264 | 0.0358 | 0.0028 | 37.0503
16 | 1.3521 | 0.03769 | 0.0047 | 35.8742
16.5 | 1.3771 | 0.03963 | 0.0064 | 34.7489
17 | 1.3976 | 0.04197 | 0.0085 | 33.3
17.5 | 1.4211 | 0.04413 | 0.01 | 32.2026
18 | 1.4434 | 0.04649 | 0.0115 | 31.0475
18.5 | 1.4651 | 0.04894 | 0.0128 | 29.9367
19 | 1.486 | 0.05149 | 0.0139 | 28.86
19.5 | 1.4999 | 0.05471 | 0.0154 | 27.4155
20 | 1.5169 | 0.05779 | 0.0164 | 26.2485

## 91. Re 7M Mach 0.10 (1)
BIGFOIL.COM POLAR EXPORT
NACA67-620 a=0.8
NACA67-620 a=0.8 |  |  |  | Cl Max: | 1.852 | at alpha= | 13.5 | deg
JavaFoil+Calcfoil stall+Eppler ext transition |  |  |  | L/D Max: | 181.911 | at alpha= | 0.5 | deg
Re: | 7000000 |  |  | Cd Min: | 0.00355 | at alpha= | -1 | deg
Mach: | 0.1 |  |  | Cl=0 at alpha= | -4.9841 | deg
|  |  |  | @ Cl=0.1, Cd= | 0.0064125
|  |  |  | @ Cl=0.4, Cd= | 0.0040002
|  |  |  | @ Cl=0.6, Cd= | 0.0036555
alpha (deg) | Cl | Cd | Cm | Cl/Cd
-19 | -0.793 | 0.13744 | -0.041 | -5.773
-18.5 | -0.804 | 0.13041 | -0.042 | -6.164
-18 | -0.813 | 0.12315 | -0.044 | -6.598
-17.5 | -0.818 | 0.11623 | -0.046 | -7.04
-17 | -0.822 | 0.10897 | -0.047 | -7.542
-16.5 | -0.823 | 0.10166 | -0.05 | -8.094
-16 | -0.822 | 0.0931 | -0.052 | -8.834
-15.5 | -0.82 | 0.0839 | -0.056 | -9.775
-15 | -0.818 | 0.07247 | -0.06 | -11.291
-14.5 | -0.826 | 0.0541 | -0.067 | -15.268
-14 | -0.882 | 0.02072 | -0.08 | -42.569
-13.5 | -0.863 | 0.01786 | -0.082 | -48.306
-13 | -0.836 | 0.01609 | -0.084 | -52.002
-12.5 | -0.808 | 0.01463 | -0.086 | -55.199
-12 | -0.771 | 0.01361 | -0.088 | -56.666
-11.5 | -0.729 | 0.01265 | -0.09 | -57.66
-11 | -0.685 | 0.01179 | -0.092 | -58.07
-10.5 | -0.638 | 0.011 | -0.094 | -57.977
-10 | -0.587 | 0.0104 | -0.096 | -56.504
-9.5 | -0.536 | 0.0091 | -0.098 | -58.916
-9 | -0.482 | 0.0087 | -0.1 | -55.385
-8.5 | -0.426 | 0.00836 | -0.101 | -50.935
-8 | -0.368 | 0.00805 | -0.103 | -45.733
-7.5 | -0.309 | 0.00779 | -0.105 | -39.721
-7 | -0.249 | 0.00754 | -0.107 | -33.09
-6.5 | -0.188 | 0.0073 | -0.109 | -25.83
-6 | -0.127 | 0.00708 | -0.11 | -17.897
-5.5 | -0.064 | 0.00689 | -0.112 | -9.361
-5 | -0.002 | 0.00671 | -0.114 | -0.254
-4.5 | 0.061 | 0.00651 | -0.116 | 9.438
-4 | 0.125 | 0.00635 | -0.117 | 19.661
-3.5 | 0.189 | 0.00614 | -0.119 | 30.682
-3 | 0.254 | 0.00569 | -0.121 | 44.561
-2.5 | 0.318 | 0.0051 | -0.123 | 62.335
-2 | 0.383 | 0.00411 | -0.125 | 93.025
-1.5 | 0.448 | 0.00369 | -0.127 | 121.295
-1 | 0.512 | 0.00355 | -0.128 | 144.21
-0.5 | 0.576 | 0.00359 | -0.13 | 160.374
0 | 0.631 | 0.00374 | -0.132 | 169.003
0.5 | 0.694 | 0.00382 | -0.133 | 181.911
1 | 0.756 | 0.00438 | -0.135 | 172.76
1.5 | 0.818 | 0.00474 | -0.136 | 172.663
2 | 0.88 | 0.00507 | -0.138 | 173.552
2.5 | 0.941 | 0.00626 | -0.139 | 150.428
3 | 1.003 | 0.00687 | -0.141 | 146.026
3.5 | 1.065 | 0.00792 | -0.142 | 134.462
4 | 1.117 | 0.00844 | -0.144 | 132.328
4.5 | 1.176 | 0.00958 | -0.145 | 122.709
5 | 1.234 | 0.01035 | -0.147 | 119.204
5.5 | 1.291 | 0.01122 | -0.148 | 115.02
6 | 1.347 | 0.01237 | -0.15 | 108.879
6.5 | 1.402 | 0.01302 | -0.151 | 107.681
7 | 1.456 | 0.01451 | -0.152 | 100.359
7.5 | 1.507 | 0.01519 | -0.154 | 99.266
8 | 1.556 | 0.01575 | -0.155 | 98.795
8.5 | 1.602 | 0.0163 | -0.157 | 98.284
9 | 1.645 | 0.01695 | -0.158 | 97.066
9.5 | 1.686 | 0.01764 | -0.16 | 95.564
10 | 1.723 | 0.01834 | -0.161 | 93.984
10.5 | 1.757 | 0.01953 | -0.162 | 89.969
11 | 1.785 | 0.02036 | -0.164 | 87.683
11.5 | 1.808 | 0.02117 | -0.165 | 85.401
12 | 1.826 | 0.02214 | -0.166 | 82.479
12.5 | 1.84 | 0.023 | -0.167 | 79.973
13 | 1.848 | 0.02398 | -0.169 | 77.076
13.5 | 1.852 | 0.02501 | -0.17 | 74.033
14 | 1.85 | 0.02609 | -0.171 | 70.926
14.5 | 1.844 | 0.02725 | -0.172 | 67.674
15 | 1.833 | 0.02836 | -0.173 | 64.625
15.5 | 1.817 | 0.02971 | -0.174 | 61.179
16 | 1.797 | 0.03092 | -0.175 | 58.135
16.5 | 1.774 | 0.03226 | -0.176 | 54.983
17 | 1.746 | 0.03376 | -0.177 | 51.713
17.5 | 1.715 | 0.03533 | -0.178 | 48.531
18 | 1.681 | 0.03719 | -0.179 | 45.184
18.5 | 1.643 | 0.03926 | -0.18 | 41.849

## 92. Re 7M Mach 0.10 (2)
BIGFOIL.COM POLAR EXPORT
NACA67-620 a=0.8
NACA67-620 a=0.8 |  |  |  | Cl Max: | 1.5172 | at alpha= | 20 | deg
XFOIL ncrit=9 |  |  |  | L/D Max: | 194.207 | at alpha= | 1.5 | deg
Re: | 7000000 |  |  | Cd Min: | 0.05928 | at alpha= | 20 | deg
Mach: | 0.1 |  |  | Cl=0 at alpha= | -6.2602 | deg
|  |  |  | @ Cl=0.1, Cd= | 0.0063358
|  |  |  | @ Cl=0.4, Cd= | 0.0050444
|  |  |  | @ Cl=0.6, Cd= | 0.0032946
alpha (deg) | Cl | Cd | Cm | Cl/Cd
-20 | -0.9578 | 0.02961 | -0.1953 | -32.3472
-19.5 | -0.946 | 0.02709 | -0.1938 | -34.9206
-19 | -0.9307 | 0.02501 | -0.1919 | -37.2131
-18.5 | -0.9151 | 0.02305 | -0.1897 | -39.7007
-18 | -0.8937 | 0.02145 | -0.1877 | -41.6643
-17.5 | -0.8745 | 0.01984 | -0.1851 | -44.0776
-17 | -0.8517 | 0.01848 | -0.1826 | -46.0877
-16.5 | -0.8217 | 0.01748 | -0.1806 | -47.008
-16 | -0.8144 | 0.01554 | -0.1757 | -52.4067
-15.5 | -0.7802 | 0.01479 | -0.1739 | -52.7519
-15 | -0.7473 | 0.0139 | -0.1719 | -53.7626
-14.5 | -0.7118 | 0.01317 | -0.1701 | -54.0471
-14 | -0.6732 | 0.01254 | -0.1686 | -53.6842
-13.5 | -0.6341 | 0.01195 | -0.1672 | -53.0628
-13 | -0.5932 | 0.01143 | -0.1659 | -51.8985
-12.5 | -0.5519 | 0.01095 | -0.1646 | -50.4018
-12 | -0.51 | 0.01048 | -0.1633 | -48.6641
-11.5 | -0.4693 | 0.01 | -0.1618 | -46.93
-11 | -0.4261 | 0.0096 | -0.1606 | -44.3854
-10.5 | -0.3846 | 0.00916 | -0.1591 | -41.9869
-10 | -0.3416 | 0.00878 | -0.1578 | -38.9066
-9.5 | -0.2969 | 0.00846 | -0.1567 | -35.0946
-9 | -0.2516 | 0.00813 | -0.1557 | -30.9471
-8.5 | -0.2057 | 0.00783 | -0.1548 | -26.2708
-8 | -0.1585 | 0.00758 | -0.154 | -20.9103
-7.5 | -0.1136 | 0.00729 | -0.1528 | -15.583
-7 | -0.0675 | 0.00705 | -0.1518 | -9.5745
-6.5 | -0.0212 | 0.00684 | -0.1507 | -3.0994
-6 | 0.023 | 0.00661 | -0.1492 | 3.4796
-5.5 | 0.0649 | 0.00643 | -0.1471 | 10.0933
-5 | 0.1059 | 0.00632 | -0.1447 | 16.7563
-4.5 | 0.1529 | 0.00616 | -0.1436 | 24.8214
-4 | 0.201 | 0.006 | -0.1428 | 33.5
-3.5 | 0.2484 | 0.00582 | -0.1418 | 42.6804
-3 | 0.294 | 0.0056 | -0.1404 | 52.5
-2.5 | 0.342 | 0.00542 | -0.1396 | 63.0996
-2 | 0.3877 | 0.00513 | -0.1383 | 75.575
-1.5 | 0.4337 | 0.00481 | -0.137 | 90.1663
-1 | 0.4786 | 0.00446 | -0.1356 | 107.3094
-0.5 | 0.5164 | 0.00388 | -0.1327 | 133.0928
0 | 0.5384 | 0.00323 | -0.1262 | 166.6873
0.5 | 0.5797 | 0.00327 | -0.1236 | 177.2783
1 | 0.6292 | 0.00333 | -0.1229 | 188.9489
1.5 | 0.6739 | 0.00347 | -0.1211 | 194.2075
2 | 0.7136 | 0.00368 | -0.1183 | 193.913
2.5 | 0.7453 | 0.00402 | -0.1139 | 185.398
3 | 0.7368 | 0.005 | -0.101 | 147.36
3.5 | 0.7074 | 0.0066 | -0.0844 | 107.1818
4 | 0.6797 | 0.00851 | -0.0688 | 79.8707
4.5 | 0.7035 | 0.00942 | -0.0635 | 74.6815
5 | 0.6988 | 0.0111 | -0.053 | 62.955
5.5 | 0.706 | 0.01255 | -0.0451 | 56.255
6 | 0.7205 | 0.01391 | -0.0387 | 51.7973
6.5 | 0.7342 | 0.01538 | -0.0324 | 47.7373
7 | 0.764 | 0.01637 | -0.029 | 46.6707
7.5 | 0.7971 | 0.01728 | -0.0263 | 46.1285
8 | 0.8207 | 0.01861 | -0.0221 | 44.0999
8.5 | 0.8549 | 0.01956 | -0.0198 | 43.7065
9 | 0.8922 | 0.02042 | -0.018 | 43.6925
9.5 | 0.9223 | 0.0216 | -0.0152 | 42.6991
10 | 0.9539 | 0.02279 | -0.0127 | 41.8561
10.5 | 0.9872 | 0.0239 | -0.0105 | 41.3054
11 | 1.0246 | 0.02487 | -0.0091 | 41.1982
11.5 | 1.0579 | 0.02609 | -0.0072 | 40.5481
12 | 1.0937 | 0.02719 | -0.0057 | 40.2243
12.5 | 1.1308 | 0.02824 | -0.0044 | 40.0425
13 | 1.1643 | 0.02952 | -0.0028 | 39.4411
13.5 | 1.199 | 0.03076 | -0.0014 | 38.9792
14 | 1.2338 | 0.032 | -0.0001 | 38.5562
14.5 | 1.2654 | 0.03348 | 0.0015 | 37.7957
15 | 1.2977 | 0.03491 | 0.0028 | 37.1727
15.5 | 1.3277 | 0.03652 | 0.0044 | 36.3554
16 | 1.3534 | 0.03845 | 0.0063 | 35.199
16.5 | 1.3754 | 0.04068 | 0.0084 | 33.8102
17 | 1.3981 | 0.04291 | 0.0102 | 32.5821
17.5 | 1.4199 | 0.04531 | 0.012 | 31.3375
18 | 1.4442 | 0.04757 | 0.0133 | 30.3595
18.5 | 1.465 | 0.05018 | 0.0147 | 29.1949
19 | 1.4823 | 0.05313 | 0.0161 | 27.8995
19.5 | 1.4983 | 0.0563 | 0.0174 | 26.6128
20 | 1.5172 | 0.05928 | 0.0182 | 25.5938

## 93. Re 7M Mach 0.25 (1)
BIGFOIL.COM POLAR EXPORT
NACA67-620 a=0.8
NACA67-620 a=0.8 |  |  |  | Cl Max: | 1.806 | at alpha= | 12 | deg
JavaFoil+Calcfoil stall+Eppler ext transition |  |  |  | L/D Max: | 183.33 | at alpha= | 0.5 | deg
Re: | 7000000 |  |  | Cd Min: | 0.0036 | at alpha= | -1 | deg
Mach: | 0.25 |  |  | Cl=0 at alpha= | -4.9846 | deg
|  |  |  | @ Cl=0.1, Cd= | 0.0065689
|  |  |  | @ Cl=0.4, Cd= | 0.0045191
|  |  |  | @ Cl=0.6, Cd= | 0.0036743
alpha (deg) | Cl | Cd | Cm | Cl/Cd
-17.5 | -0.628 | 0.13157 | -0.042 | -4.775
-17 | -0.658 | 0.12455 | -0.044 | -5.282
-16.5 | -0.682 | 0.11705 | -0.045 | -5.83
-16 | -0.702 | 0.10965 | -0.047 | -6.405
-15.5 | -0.717 | 0.1024 | -0.049 | -7.002
-15 | -0.726 | 0.09458 | -0.052 | -7.679
-14.5 | -0.73 | 0.08721 | -0.054 | -8.374
-14 | -0.728 | 0.08072 | -0.057 | -9.021
-13.5 | -0.728 | 0.06841 | -0.063 | -10.642
-13 | -0.752 | 0.0407 | -0.076 | -18.469
-12.5 | -0.788 | 0.01777 | -0.087 | -44.353
-12 | -0.759 | 0.01599 | -0.089 | -47.452
-11.5 | -0.725 | 0.01405 | -0.092 | -51.613
-11 | -0.686 | 0.01289 | -0.094 | -53.197
-10.5 | -0.642 | 0.01184 | -0.096 | -54.17
-10 | -0.594 | 0.01109 | -0.098 | -53.529
-9.5 | -0.543 | 0.01042 | -0.1 | -52.092
-9 | -0.49 | 0.00914 | -0.102 | -53.612
-8.5 | -0.434 | 0.0087 | -0.104 | -49.849
-8 | -0.376 | 0.00831 | -0.106 | -45.212
-7.5 | -0.316 | 0.00803 | -0.108 | -39.357
-7 | -0.255 | 0.00775 | -0.109 | -32.898
-6.5 | -0.193 | 0.0075 | -0.111 | -25.741
-6 | -0.13 | 0.00729 | -0.113 | -17.815
-5.5 | -0.066 | 0.00705 | -0.115 | -9.365
-5 | -0.002 | 0.00684 | -0.117 | -0.256
-4.5 | 0.063 | 0.00666 | -0.118 | 9.459
-4 | 0.128 | 0.0065 | -0.12 | 19.703
-3.5 | 0.193 | 0.00628 | -0.122 | 30.801
-3 | 0.26 | 0.0058 | -0.124 | 44.877
-2.5 | 0.326 | 0.0052 | -0.126 | 62.679
-2 | 0.393 | 0.00461 | -0.128 | 85.065
-1.5 | 0.46 | 0.00374 | -0.13 | 123.153
-1 | 0.526 | 0.0036 | -0.132 | 146.259
-0.5 | 0.592 | 0.00365 | -0.133 | 161.947
0 | 0.648 | 0.00382 | -0.135 | 169.667
0.5 | 0.713 | 0.00389 | -0.137 | 183.33
1 | 0.776 | 0.00447 | -0.138 | 173.675
1.5 | 0.84 | 0.00486 | -0.14 | 172.852
2 | 0.904 | 0.00521 | -0.141 | 173.623
2.5 | 0.967 | 0.00647 | -0.143 | 149.337
3 | 1.03 | 0.00714 | -0.144 | 144.163
3.5 | 1.093 | 0.00825 | -0.146 | 132.549
4 | 1.146 | 0.00887 | -0.147 | 129.274
4.5 | 1.206 | 0.01006 | -0.149 | 119.868
5 | 1.265 | 0.01087 | -0.15 | 116.39
5.5 | 1.324 | 0.0119 | -0.152 | 111.195
6 | 1.381 | 0.01305 | -0.154 | 105.782
6.5 | 1.436 | 0.01447 | -0.155 | 99.286
7 | 1.491 | 0.01566 | -0.157 | 95.19
7.5 | 1.542 | 0.01602 | -0.158 | 96.228
8 | 1.589 | 0.01666 | -0.16 | 95.365
8.5 | 1.633 | 0.01729 | -0.161 | 94.488
9 | 1.674 | 0.018 | -0.162 | 92.997
9.5 | 1.711 | 0.01871 | -0.164 | 91.435
10 | 1.743 | 0.02014 | -0.165 | 86.55
10.5 | 1.771 | 0.02111 | -0.167 | 83.882
11 | 1.79 | 0.02193 | -0.168 | 81.609
11.5 | 1.802 | 0.02298 | -0.169 | 78.403
12 | 1.806 | 0.02405 | -0.171 | 75.11
12.5 | 1.803 | 0.02509 | -0.172 | 71.854
13 | 1.792 | 0.02628 | -0.173 | 68.204
13.5 | 1.773 | 0.02742 | -0.174 | 64.671
14 | 1.746 | 0.02896 | -0.175 | 60.294
14.5 | 1.71 | 0.03048 | -0.177 | 56.113
15 | 1.667 | 0.03204 | -0.178 | 52.029
15.5 | 1.616 | 0.03373 | -0.179 | 47.89
16 | 1.556 | 0.0358 | -0.18 | 43.476
16.5 | 1.49 | 0.0383 | -0.181 | 38.912
17 | 1.416 | 0.04153 | -0.181 | 34.095

## 94. Re 7M Mach 0.25 (2)
BIGFOIL.COM POLAR EXPORT
NACA67-620 a=0.8
NACA67-620 a=0.8 |  |  |  | Cl Max: | 1.5041 | at alpha= | 20 | deg
XFOIL ncrit=9 |  |  |  | L/D Max: | 181.934 | at alpha= | 2 | deg
Re: | 7000000 |  |  | Cd Min: | 0.06928 | at alpha= | 20 | deg
Mach: | 0.25 |  |  | Cl=0 at alpha= | -6.4809 | deg
|  |  |  | @ Cl=0.1, Cd= | 0.0065322
|  |  |  | @ Cl=0.4, Cd= | 0.0052699
|  |  |  | @ Cl=0.6, Cd= | 0.0034711
alpha (deg) | Cl | Cd | Cm | Cl/Cd
-20 | -0.8458 | 0.04344 | -0.2137 | -19.4705
-19.5 | -0.8623 | 0.03741 | -0.2144 | -23.05
-19 | -0.8624 | 0.03325 | -0.2137 | -25.9368
-18.5 | -0.8662 | 0.02925 | -0.2118 | -29.6137
-18 | -0.8591 | 0.02627 | -0.2094 | -32.7027
-17.5 | -0.8466 | 0.02386 | -0.2066 | -35.482
-17 | -0.8281 | 0.02193 | -0.2036 | -37.7611
-16.5 | -0.8055 | 0.02031 | -0.2006 | -39.6603
-16 | -0.7806 | 0.01886 | -0.1975 | -41.3892
-15.5 | -0.7511 | 0.01762 | -0.1947 | -42.6277
-15 | -0.7453 | 0.01542 | -0.189 | -48.3333
-14.5 | -0.7124 | 0.01442 | -0.1862 | -49.4036
-14 | -0.6718 | 0.01371 | -0.1842 | -49.0007
-13.5 | -0.633 | 0.01297 | -0.1819 | -48.8049
-13 | -0.5924 | 0.0123 | -0.1798 | -48.1626
-12.5 | -0.5518 | 0.01167 | -0.1777 | -47.2836
-12 | -0.5078 | 0.01116 | -0.176 | -45.5018
-11.5 | -0.4646 | 0.01066 | -0.1742 | -43.5835
-11 | -0.4216 | 0.01014 | -0.1723 | -41.5779
-10.5 | -0.3773 | 0.0097 | -0.1706 | -38.8969
-10 | -0.3331 | 0.00925 | -0.1688 | -36.0108
-9.5 | -0.287 | 0.00884 | -0.1674 | -32.4661
-9 | -0.24 | 0.00848 | -0.1662 | -28.3019
-8.5 | -0.1933 | 0.00813 | -0.1648 | -23.7761
-8 | -0.1447 | 0.00784 | -0.1638 | -18.4566
-7.5 | -0.0975 | 0.00754 | -0.1626 | -12.931
-7 | -0.0498 | 0.00728 | -0.1614 | -6.8407
-6.5 | -0.0018 | 0.00704 | -0.1602 | -0.25568
-6 | 0.0454 | 0.00681 | -0.1589 | 6.6667
-5.5 | 0.0906 | 0.00657 | -0.1571 | 13.79
-5 | 0.1354 | 0.00639 | -0.1552 | 21.1894
-4.5 | 0.1729 | 0.00626 | -0.1516 | 27.6198
-4 | 0.2169 | 0.00612 | -0.1495 | 35.4412
-3.5 | 0.264 | 0.00597 | -0.148 | 44.2211
-3 | 0.3091 | 0.00576 | -0.1462 | 53.6632
-2.5 | 0.3562 | 0.00556 | -0.1448 | 64.0647
-2 | 0.4015 | 0.00526 | -0.143 | 76.3308
-1.5 | 0.4455 | 0.00493 | -0.1409 | 90.3651
-1 | 0.4888 | 0.00458 | -0.1387 | 106.7249
-0.5 | 0.5201 | 0.00403 | -0.134 | 129.0571
0 | 0.5326 | 0.00347 | -0.1251 | 153.487
0.5 | 0.5771 | 0.00344 | -0.1229 | 167.7616
1 | 0.6286 | 0.00351 | -0.1223 | 179.0883
1.5 | 0.6728 | 0.0037 | -0.12 | 181.8378
2 | 0.715 | 0.00393 | -0.1174 | 181.9338
2.5 | 0.7518 | 0.00426 | -0.1137 | 176.4789
3 | 0.7547 | 0.00511 | -0.103 | 147.6908
3.5 | 0.719 | 0.00687 | -0.0848 | 104.6579
4 | 0.6847 | 0.00903 | -0.0676 | 75.825
4.5 | 0.711 | 0.00991 | -0.0625 | 71.7457
5 | 0.7036 | 0.01174 | -0.0513 | 59.9319
5.5 | 0.7091 | 0.01334 | -0.0429 | 53.1559
6 | 0.7215 | 0.01484 | -0.0359 | 48.6186
6.5 | 0.7375 | 0.01627 | -0.0297 | 45.3288
7 | 0.7637 | 0.0175 | -0.0255 | 43.64
7.5 | 0.7959 | 0.01855 | -0.0223 | 42.9057
8 | 0.8231 | 0.01979 | -0.0184 | 41.5917
8.5 | 0.8556 | 0.02096 | -0.0155 | 40.8206
9 | 0.8912 | 0.02202 | -0.0132 | 40.4723
9.5 | 0.9247 | 0.02318 | -0.0105 | 39.8921
10 | 0.9565 | 0.02448 | -0.0078 | 39.0727
10.5 | 0.9891 | 0.02582 | -0.0052 | 38.3075
11 | 1.0259 | 0.02698 | -0.0033 | 38.0245
11.5 | 1.0628 | 0.02817 | -0.0015 | 37.7281
12 | 1.0981 | 0.0295 | 0.0004 | 37.2237
12.5 | 1.1355 | 0.03074 | 0.002 | 36.9388
13 | 1.1712 | 0.03213 | 0.0038 | 36.4519
13.5 | 1.2054 | 0.03363 | 0.0056 | 35.843
14 | 1.2416 | 0.03503 | 0.0071 | 35.4439
14.5 | 1.2732 | 0.03679 | 0.009 | 34.6072
15 | 1.3052 | 0.03854 | 0.0108 | 33.8661
15.5 | 1.3301 | 0.04083 | 0.0132 | 32.5765
16 | 1.352 | 0.04334 | 0.0157 | 31.1952
16.5 | 1.3757 | 0.04585 | 0.0177 | 30.0044
17 | 1.3983 | 0.04855 | 0.0197 | 28.8012
17.5 | 1.419 | 0.05149 | 0.0216 | 27.5587
18 | 1.4385 | 0.05458 | 0.0233 | 26.3558
18.5 | 1.4588 | 0.05774 | 0.0247 | 25.265
19 | 1.4767 | 0.06123 | 0.0259 | 24.1173
19.5 | 1.4907 | 0.06516 | 0.027 | 22.8775
20 | 1.5041 | 0.06928 | 0.0277 | 21.7105

## 95. Re 7M Mach 0.50 (1)
BIGFOIL.COM POLAR EXPORT
NACA67-620 a=0.8
NACA67-620 a=0.8 |  |  |  | Cl Max: | 1.702 | at alpha= | 8.5 | deg
JavaFoil+Calcfoil stall+Eppler ext transition |  |  |  | L/D Max: | 183.519 | at alpha= | 0.5 | deg
Re: | 7000000 |  |  | Cd Min: | 0.00371 | at alpha= | -1.5 | deg
Mach: | 0.5 |  |  | Cl=0 at alpha= | -4.9861 | deg
|  |  |  | @ Cl=0.1, Cd= | 0.0072458
|  |  |  | @ Cl=0.4, Cd= | 0.0054696
|  |  |  | @ Cl=0.6, Cd= | 0.0038946
alpha (deg) | Cl | Cd | Cm | Cl/Cd
-20 | -0.87 | 0.15661 | -0.045 | -5.554
-19.5 | -0.839 | 0.14834 | -0.044 | -5.657
-19 | -0.809 | 0.14486 | -0.044 | -5.588
-18.5 | -0.781 | 0.13904 | -0.045 | -5.616
-18 | -0.753 | 0.14209 | -0.047 | -5.301
-17.5 | -0.725 | 0.13212 | -0.048 | -5.49
-17 | -0.695 | 0.12703 | -0.048 | -5.475
-16.5 | -0.665 | 0.1236 | -0.047 | -5.382
-16 | -0.637 | 0.11668 | -0.048 | -5.456
-15.5 | -0.608 | 0.11368 | -0.049 | -5.349
-15 | -0.579 | 0.10895 | -0.05 | -5.319
-14.5 | -0.551 | 0.10538 | -0.051 | -5.226
-14 | -0.521 | 0.10073 | -0.05 | -5.175
-13.5 | -0.493 | 0.09174 | -0.052 | -5.371
-13 | -0.464 | 0.08574 | -0.053 | -5.415
-12.5 | -0.436 | 0.07955 | -0.055 | -5.476
-12 | -0.406 | 0.08679 | -0.052 | -4.674
-11.5 | -0.376 | 0.09576 | -0.052 | -3.932
-11 | -0.348 | 0.08327 | -0.053 | -4.177
-10.5 | -0.319 | 0.07807 | -0.054 | -4.086
-10 | -0.402 | 0.06776 | -0.06 | -5.926
-9.5 | -0.434 | 0.05569 | -0.07 | -7.785
-9 | -0.485 | 0.01446 | -0.111 | -33.52
-8.5 | -0.449 | 0.012 | -0.114 | -37.434
-8 | -0.398 | 0.01097 | -0.117 | -36.3
-7.5 | -0.341 | 0.00939 | -0.119 | -36.306
-7 | -0.278 | 0.00891 | -0.121 | -31.178
-6.5 | -0.211 | 0.00852 | -0.123 | -24.832
-6 | -0.143 | 0.00815 | -0.125 | -17.529
-5.5 | -0.073 | 0.00786 | -0.127 | -9.281
-5 | -0.002 | 0.0076 | -0.129 | -0.254
-4.5 | 0.07 | 0.00735 | -0.131 | 9.491
-4 | 0.142 | 0.0071 | -0.133 | 20.014
-3.5 | 0.215 | 0.00687 | -0.135 | 31.233
-3 | 0.289 | 0.00667 | -0.137 | 43.376
-2.5 | 0.363 | 0.00587 | -0.139 | 61.717
-2 | 0.436 | 0.00508 | -0.141 | 85.945
-1.5 | 0.513 | 0.00371 | -0.144 | 138.348
-1 | 0.588 | 0.00388 | -0.147 | 151.664
-0.5 | 0.662 | 0.00397 | -0.149 | 166.759
0 | 0.722 | 0.00424 | -0.15 | 170.182
0.5 | 0.794 | 0.00433 | -0.152 | 183.519
1 | 0.865 | 0.00497 | -0.154 | 174.061
1.5 | 0.936 | 0.0055 | -0.156 | 170.349
2 | 1.007 | 0.00588 | -0.157 | 171.228
2.5 | 1.077 | 0.00757 | -0.159 | 142.337
3 | 1.148 | 0.00907 | -0.161 | 126.542
3.5 | 1.219 | 0.00987 | -0.162 | 123.465
4 | 1.273 | 0.01137 | -0.164 | 111.969
4.5 | 1.338 | 0.01258 | -0.166 | 106.391
5 | 1.401 | 0.0137 | -0.168 | 102.279
5.5 | 1.462 | 0.01544 | -0.169 | 94.729
6 | 1.521 | 0.01737 | -0.171 | 87.561
6.5 | 1.576 | 0.01872 | -0.173 | 84.156
7 | 1.627 | 0.0197 | -0.174 | 82.574
7.5 | 1.667 | 0.02071 | -0.176 | 80.468
8 | 1.693 | 0.02181 | -0.178 | 77.62
8.5 | 1.702 | 0.02377 | -0.179 | 71.593
9 | 1.682 | 0.02552 | -0.181 | 65.923
9.5 | 1.607 | 0.02743 | -0.182 | 58.598
10 | 1.284 | 0.02996 | -0.184 | 42.849
10.5 | 1.061 | 0.03278 | -0.185 | 32.364
11 | 0.913 | 0.08115 | -0.103 | 11.253
11.5 | 1.126 | 0.03416 | -0.188 | 32.964
12 | 1.152 | 0.03831 | -0.188 | 30.075
12.5 | 1.002 | 0.0948 | -0.115 | 10.565
13 | 1.023 | 0.0953 | -0.106 | 10.73
13.5 | 1.25 | 0.04255 | -0.193 | 29.382

## 96. Re 7M Mach 0.50 (2)
BIGFOIL.COM POLAR EXPORT
NACA67-620 a=0.8
NACA67-620 a=0.8 |  |  |  | Cl Max: | 1.3788 | at alpha= | 16.5 | deg
XFOIL ncrit=9 |  |  |  | L/D Max: | 132.272 | at alpha= | 2 | deg
Re: | 7000000 |  |  | Cd Min: | 0.14509 | at alpha= | 20 | deg
Mach: | 0.5 |  |  | Cl=0 at alpha= | -7.19 | deg
|  |  |  | @ Cl=0.1, Cd= | 0.0079898
|  |  |  | @ Cl=0.4, Cd= | 0.0060573
|  |  |  | @ Cl=0.6, Cd= | 0.0046742
alpha (deg) | Cl | Cd | Cm | Cl/Cd
-17 | -0.1741 | 0.09096 | -0.2361 | -1.914
-16.5 | -0.2234 | 0.07895 | -0.2436 | -2.8296
-16 | -0.2576 | 0.06912 | -0.2493 | -3.7269
-15.5 | -0.2844 | 0.05983 | -0.2543 | -4.7535
-15 | -0.2994 | 0.05099 | -0.2595 | -5.8717
-14.5 | -0.3253 | 0.04197 | -0.2644 | -7.7508
-14 | -0.355 | 0.03449 | -0.2659 | -10.2928
-13.5 | -0.3927 | 0.02817 | -0.2632 | -13.9404
-13 | -0.4252 | 0.02324 | -0.2571 | -18.296
-12.5 | -0.4535 | 0.01913 | -0.2487 | -23.7062
-12 | -0.4547 | 0.01633 | -0.2405 | -27.8445
-11.5 | -0.435 | 0.01439 | -0.2332 | -30.2293
-11 | -0.3954 | 0.01314 | -0.2277 | -30.0913
-10.5 | -0.3496 | 0.01219 | -0.223 | -28.6792
-10 | -0.2995 | 0.01143 | -0.219 | -26.203
-9.5 | -0.2473 | 0.01079 | -0.2154 | -22.9194
-9 | -0.1952 | 0.0102 | -0.2122 | -19.1373
-8.5 | -0.142 | 0.00968 | -0.2093 | -14.6694
-8 | -0.0881 | 0.00923 | -0.2067 | -9.545
-7.5 | -0.0341 | 0.00883 | -0.2043 | -3.8618
-7 | 0.0209 | 0.00847 | -0.2022 | 2.4675
-6.5 | 0.074 | 0.00813 | -0.1999 | 9.1021
-6 | 0.1278 | 0.00784 | -0.1979 | 16.301
-5.5 | 0.1802 | 0.00758 | -0.1957 | 23.7731
-5 | 0.2299 | 0.00732 | -0.193 | 31.4071
-4.5 | 0.28 | 0.00712 | -0.1905 | 39.3258
-4 | 0.326 | 0.0069 | -0.1873 | 47.2464
-3.5 | 0.3682 | 0.00666 | -0.1832 | 55.2853
-3 | 0.3942 | 0.00644 | -0.1756 | 61.2112
-2.5 | 0.3914 | 0.00627 | -0.1616 | 62.4242
-2 | 0.3938 | 0.0061 | -0.1487 | 64.5574
-1.5 | 0.4214 | 0.00591 | -0.1415 | 71.3029
-1 | 0.4559 | 0.00571 | -0.1358 | 79.8424
-0.5 | 0.4932 | 0.00545 | -0.1309 | 90.4954
0 | 0.5328 | 0.00499 | -0.1266 | 106.7735
0.5 | 0.5593 | 0.00446 | -0.1194 | 125.4036
1 | 0.6087 | 0.00472 | -0.1167 | 128.9619
1.5 | 0.6606 | 0.00501 | -0.1145 | 131.8563
2 | 0.7103 | 0.00537 | -0.1119 | 132.2719
2.5 | 0.7477 | 0.00592 | -0.1068 | 126.3007
3 | 0.7824 | 0.00656 | -0.1012 | 119.2683
3.5 | 0.7649 | 0.00829 | -0.0855 | 92.2678
4 | 0.7213 | 0.01086 | -0.0655 | 66.418
4.5 | 0.7046 | 0.01313 | -0.0514 | 53.6634
5 | 0.7064 | 0.01506 | -0.041 | 46.9057
5.5 | 0.7299 | 0.01644 | -0.0345 | 44.3978
6 | 0.7327 | 0.01857 | -0.025 | 39.4561
6.5 | 0.7632 | 0.01991 | -0.02 | 38.3325
7 | 0.7722 | 0.02207 | -0.0121 | 34.9887
7.5 | 0.8058 | 0.0235 | -0.0079 | 34.2894
8 | 0.8343 | 0.02523 | -0.0032 | 33.0678
8.5 | 0.8676 | 0.02685 | 0.0008 | 32.3128
9 | 0.9 | 0.02864 | 0.0048 | 31.4246
9.5 | 0.9304 | 0.03056 | 0.0089 | 30.445
10 | 0.9613 | 0.03264 | 0.0128 | 29.4516
10.5 | 1.0013 | 0.03438 | 0.0157 | 29.1245
11 | 1.0381 | 0.03636 | 0.0188 | 28.5506
11.5 | 1.0808 | 0.03814 | 0.0213 | 28.3377
12 | 1.1182 | 0.04032 | 0.0243 | 27.7331
12.5 | 1.1592 | 0.0424 | 0.0269 | 27.3396
13 | 1.1972 | 0.04474 | 0.0297 | 26.7591
13.5 | 1.2332 | 0.04733 | 0.0326 | 26.0554
14 | 1.2675 | 0.05016 | 0.0355 | 25.2691
14.5 | 1.2959 | 0.05351 | 0.0386 | 24.2179
15 | 1.3225 | 0.05716 | 0.0415 | 23.1368
15.5 | 1.3499 | 0.06101 | 0.0442 | 22.1259
16 | 1.3673 | 0.06581 | 0.0469 | 20.7765
16.5 | 1.3788 | 0.07133 | 0.0491 | 19.3299
17 | 1.3646 | 0.07933 | 0.0506 | 17.2016
17.5 | 1.3417 | 0.0885 | 0.0503 | 15.1605
18 | 1.3091 | 0.09914 | 0.0482 | 13.2046
18.5 | 1.2769 | 0.11022 | 0.0445 | 11.585
19 | 1.2443 | 0.12181 | 0.0394 | 10.2151
19.5 | 1.2155 | 0.13329 | 0.0335 | 9.1192
20 | 1.187 | 0.14509 | 0.0267 | 8.1811

## 97. Re 8M Mach 0.00 (1)
BIGFOIL.COM POLAR EXPORT
NACA67-620 a=0.8
NACA67-620 a=0.8 |  |  |  | Cl Max: | 1.862 | at alpha= | 14 | deg
JavaFoil+Calcfoil stall+Eppler ext transition |  |  |  | L/D Max: | 170.778 | at alpha= | 0 | deg
Re: | 8000000 |  |  | Cd Min: | 0.00353 | at alpha= | -0.5 | deg
Mach: | 0 |  |  | Cl=0 at alpha= | -4.9841 | deg
|  |  |  | @ Cl=0.1, Cd= | 0.0062509
|  |  |  | @ Cl=0.4, Cd= | 0.0043761
|  |  |  | @ Cl=0.6, Cd= | 0.0036023
alpha (deg) | Cl | Cd | Cm | Cl/Cd
-19.5 | -0.817 | 0.14014 | -0.04 | -5.831
-19 | -0.826 | 0.13305 | -0.042 | -6.211
-18.5 | -0.834 | 0.12595 | -0.043 | -6.619
-18 | -0.839 | 0.11903 | -0.045 | -7.047
-17.5 | -0.842 | 0.11144 | -0.047 | -7.56
-17 | -0.843 | 0.10407 | -0.049 | -8.105
-16.5 | -0.843 | 0.09627 | -0.051 | -8.753
-16 | -0.842 | 0.08584 | -0.055 | -9.812
-15.5 | -0.841 | 0.07456 | -0.059 | -11.284
-15 | -0.851 | 0.05519 | -0.065 | -15.428
-14.5 | -0.906 | 0.02261 | -0.077 | -40.074
-14 | -0.891 | 0.01905 | -0.08 | -46.785
-13.5 | -0.868 | 0.01703 | -0.082 | -50.968
-13 | -0.841 | 0.015 | -0.084 | -56.084
-12.5 | -0.811 | 0.01356 | -0.086 | -59.796
-12 | -0.772 | 0.01296 | -0.088 | -59.592
-11.5 | -0.73 | 0.01198 | -0.09 | -60.955
-11 | -0.685 | 0.01133 | -0.092 | -60.407
-10.5 | -0.637 | 0.01061 | -0.094 | -59.994
-10 | -0.586 | 0.01006 | -0.096 | -58.32
-9.5 | -0.535 | 0.00885 | -0.098 | -60.425
-9 | -0.48 | 0.00848 | -0.099 | -56.64
-8.5 | -0.424 | 0.00809 | -0.101 | -52.45
-8 | -0.367 | 0.0078 | -0.103 | -47.031
-7.5 | -0.308 | 0.00756 | -0.105 | -40.741
-7 | -0.248 | 0.00732 | -0.106 | -33.934
-6.5 | -0.188 | 0.00711 | -0.108 | -26.422
-6 | -0.126 | 0.00692 | -0.11 | -18.255
-5.5 | -0.064 | 0.00671 | -0.112 | -9.573
-5 | -0.002 | 0.00654 | -0.113 | -0.26
-4.5 | 0.061 | 0.00635 | -0.115 | 9.627
-4 | 0.124 | 0.00619 | -0.117 | 20.07
-3.5 | 0.188 | 0.006 | -0.119 | 31.265
-3 | 0.252 | 0.00558 | -0.12 | 45.27
-2.5 | 0.316 | 0.00514 | -0.122 | 61.554
-2 | 0.38 | 0.00437 | -0.124 | 87.095
-1.5 | 0.445 | 0.00439 | -0.126 | 101.287
-1 | 0.509 | 0.00369 | -0.128 | 137.842
-0.5 | 0.573 | 0.00353 | -0.129 | 162.222
0 | 0.629 | 0.00368 | -0.131 | 170.778
0.5 | 0.69 | 0.0043 | -0.132 | 160.466
1 | 0.752 | 0.00459 | -0.134 | 163.801
1.5 | 0.814 | 0.00499 | -0.135 | 163.021
2 | 0.875 | 0.006 | -0.137 | 145.859
2.5 | 0.937 | 0.00656 | -0.138 | 142.775
3 | 0.998 | 0.00752 | -0.14 | 132.783
3.5 | 1.06 | 0.00795 | -0.141 | 133.267
4 | 1.112 | 0.00899 | -0.143 | 123.679
4.5 | 1.17 | 0.0097 | -0.144 | 120.672
5 | 1.228 | 0.01034 | -0.146 | 118.736
5.5 | 1.285 | 0.01126 | -0.147 | 114.147
6 | 1.341 | 0.01215 | -0.149 | 110.424
6.5 | 1.397 | 0.01339 | -0.15 | 104.262
7 | 1.451 | 0.01409 | -0.152 | 102.96
7.5 | 1.502 | 0.01474 | -0.153 | 101.856
8 | 1.55 | 0.01528 | -0.155 | 101.435
8.5 | 1.596 | 0.01584 | -0.156 | 100.816
9 | 1.64 | 0.01643 | -0.157 | 99.863
9.5 | 1.681 | 0.01702 | -0.159 | 98.77
10 | 1.719 | 0.0177 | -0.16 | 97.16
10.5 | 1.754 | 0.01891 | -0.162 | 92.751
11 | 1.783 | 0.01961 | -0.163 | 90.931
11.5 | 1.808 | 0.02052 | -0.164 | 88.11
12 | 1.828 | 0.02129 | -0.165 | 85.855
12.5 | 1.843 | 0.02218 | -0.167 | 83.114
13 | 1.854 | 0.023 | -0.168 | 80.609
13.5 | 1.861 | 0.02408 | -0.169 | 77.279
14 | 1.862 | 0.02493 | -0.17 | 74.703
14.5 | 1.86 | 0.02614 | -0.171 | 71.144
15 | 1.853 | 0.02714 | -0.172 | 68.274
15.5 | 1.841 | 0.02849 | -0.174 | 64.622
16 | 1.826 | 0.02958 | -0.175 | 61.732
16.5 | 1.807 | 0.03084 | -0.176 | 58.586
17 | 1.784 | 0.03211 | -0.177 | 55.555
17.5 | 1.758 | 0.03382 | -0.178 | 51.991
18 | 1.729 | 0.03534 | -0.178 | 48.933
18.5 | 1.698 | 0.03681 | -0.179 | 46.12
19 | 1.664 | 0.0389 | -0.18 | 42.769

## 98. Re 8M Mach 0.00 (2)
BIGFOIL.COM POLAR EXPORT
NACA67-620 a=0.8
NACA67-620 a=0.8 |  |  |  | Cl Max: | 1.5307 | at alpha= | 20 | deg
XFOIL ncrit=9 |  |  |  | L/D Max: | 205.616 | at alpha= | 2 | deg
Re: | 8000000 |  |  | Cd Min: | 0.05643 | at alpha= | 20 | deg
Mach: | 0 |  |  | Cl=0 at alpha= | -6.1614 | deg
|  |  |  | @ Cl=0.1, Cd= | 0.0061275
|  |  |  | @ Cl=0.4, Cd= | 0.0049075
|  |  |  | @ Cl=0.6, Cd= | 0.0030992
alpha (deg) | Cl | Cd | Cm | Cl/Cd
-20 | -0.982 | 0.02717 | -0.1905 | -36.1428
-19.5 | -0.9668 | 0.02511 | -0.1888 | -38.5026
-19 | -0.9484 | 0.02334 | -0.187 | -40.6341
-18.5 | -0.9312 | 0.02155 | -0.1848 | -43.2111
-18 | -0.9089 | 0.02014 | -0.1827 | -45.1291
-17.5 | -0.8858 | 0.01881 | -0.1805 | -47.092
-17 | -0.8604 | 0.01764 | -0.1782 | -48.7755
-16.5 | -0.831 | 0.01671 | -0.1763 | -49.7307
-15.5 | -0.7714 | 0.01478 | -0.1721 | -52.1922
-15 | -0.7549 | 0.01326 | -0.1679 | -56.9306
-14.5 | -0.7167 | 0.01265 | -0.1666 | -56.6561
-14 | -0.6792 | 0.01204 | -0.1651 | -56.412
-13.5 | -0.6394 | 0.01151 | -0.1638 | -55.5517
-13 | -0.6001 | 0.01099 | -0.1624 | -54.6042
-12.5 | -0.5584 | 0.01055 | -0.1613 | -52.9289
-12 | -0.5169 | 0.01012 | -0.1601 | -51.0771
-11.5 | -0.4752 | 0.00969 | -0.1588 | -49.0402
-11 | -0.4335 | 0.00928 | -0.1575 | -46.7134
-10.5 | -0.3908 | 0.00888 | -0.1563 | -44.009
-10 | -0.3479 | 0.00848 | -0.155 | -41.0259
-9.5 | -0.3029 | 0.00815 | -0.1541 | -37.1656
-9 | -0.2579 | 0.00783 | -0.1531 | -32.9374
-8.5 | -0.2123 | 0.00754 | -0.1523 | -28.1565
-8 | -0.166 | 0.0073 | -0.1514 | -22.7397
-7.5 | -0.1208 | 0.00703 | -0.1503 | -17.1835
-7 | -0.0754 | 0.00679 | -0.1492 | -11.1046
-6.5 | -0.0298 | 0.00658 | -0.148 | -4.5289
-6 | 0.0142 | 0.00639 | -0.1465 | 2.2222
-5.5 | 0.0533 | 0.00625 | -0.1438 | 8.528
-5 | 0.0992 | 0.00613 | -0.1425 | 16.1827
-4.5 | 0.1473 | 0.00598 | -0.1418 | 24.6321
-4 | 0.1959 | 0.00584 | -0.1411 | 33.5445
-3.5 | 0.2447 | 0.00568 | -0.1405 | 43.081
-3 | 0.2921 | 0.00549 | -0.1396 | 53.2058
-2.5 | 0.3412 | 0.00527 | -0.139 | 64.7438
-2 | 0.3886 | 0.00498 | -0.1381 | 78.0321
-1.5 | 0.4358 | 0.00468 | -0.1372 | 93.1197
-1 | 0.4829 | 0.00438 | -0.1363 | 110.2511
-0.5 | 0.5226 | 0.00393 | -0.1338 | 132.9771
0 | 0.5479 | 0.00337 | -0.1281 | 162.5816
0.5 | 0.5872 | 0.00308 | -0.1253 | 190.6494
1 | 0.634 | 0.00315 | -0.124 | 201.2698
1.5 | 0.6711 | 0.00336 | -0.1207 | 199.7321
2 | 0.7176 | 0.00349 | -0.1194 | 205.616
2.5 | 0.7323 | 0.00403 | -0.1114 | 181.7122
3 | 0.6894 | 0.00563 | -0.0916 | 122.4512
3.5 | 0.6793 | 0.00699 | -0.0791 | 97.1817
4 | 0.6537 | 0.00891 | -0.0641 | 73.367
4.5 | 0.6809 | 0.00975 | -0.0596 | 69.8359
5.5 | 0.6966 | 0.01259 | -0.0439 | 55.3296
6 | 0.7112 | 0.01394 | -0.0376 | 51.0187
6.5 | 0.7348 | 0.01506 | -0.0331 | 48.7915
7 | 0.7633 | 0.0161 | -0.0295 | 47.4099
7.5 | 0.7958 | 0.01701 | -0.0267 | 46.7842
8 | 0.8247 | 0.01808 | -0.0234 | 45.6139
8.5 | 0.8561 | 0.01914 | -0.0207 | 44.7283
9.5 | 0.9246 | 0.02107 | -0.0163 | 43.8823
10 | 0.9576 | 0.02216 | -0.0141 | 43.213
10.5 | 0.9904 | 0.02328 | -0.0119 | 42.543
11 | 1.0281 | 0.0242 | -0.0106 | 42.4835
11.5 | 1.0658 | 0.02513 | -0.0093 | 42.4115
12 | 1.0989 | 0.02634 | -0.0075 | 41.7198
12.5 | 1.135 | 0.0274 | -0.0062 | 41.4234
13 | 1.1725 | 0.0284 | -0.0051 | 41.2852
13.5 | 1.2044 | 0.02974 | -0.0034 | 40.4976
14 | 1.2387 | 0.03097 | -0.0021 | 39.9968
14.5 | 1.2744 | 0.03213 | -0.0011 | 39.6639
15 | 1.303 | 0.03374 | 0.0007 | 38.6189
15.5 | 1.3346 | 0.03518 | 0.002 | 37.9363
16 | 1.3605 | 0.03703 | 0.0038 | 36.7405
16.5 | 1.3826 | 0.03915 | 0.006 | 35.3155
17 | 1.405 | 0.04135 | 0.0078 | 33.9782
17.5 | 1.431 | 0.0433 | 0.0092 | 33.0485
18 | 1.4522 | 0.04571 | 0.0108 | 31.7699
18.5 | 1.4762 | 0.04793 | 0.012 | 30.7991
19 | 1.4947 | 0.05067 | 0.0134 | 29.4987
19.5 | 1.5121 | 0.05355 | 0.0147 | 28.2372
20 | 1.5307 | 0.05643 | 0.0156 | 27.1256

## 99. Re 8M Mach 0.10 (1)
BIGFOIL.COM POLAR EXPORT
NACA67-620 a=0.8
NACA67-620 a=0.8 |  |  |  | Cl Max: | 1.852 | at alpha= | 13.5 | deg
JavaFoil+Calcfoil stall+Eppler ext transition |  |  |  | L/D Max: | 171.795 | at alpha= | 0 | deg
Re: | 8000000 |  |  | Cd Min: | 0.00353 | at alpha= | -0.5 | deg
Mach: | 0.1 |  |  | Cl=0 at alpha= | -4.9841 | deg
|  |  |  | @ Cl=0.1, Cd= | 0.0062725
|  |  |  | @ Cl=0.4, Cd= | 0.0043312
|  |  |  | @ Cl=0.6, Cd= | 0.0035943
alpha (deg) | Cl | Cd | Cm | Cl/Cd
-19 | -0.794 | 0.13636 | -0.041 | -5.824
-18.5 | -0.805 | 0.1289 | -0.043 | -6.243
-18 | -0.813 | 0.12167 | -0.044 | -6.685
-17.5 | -0.819 | 0.11475 | -0.046 | -7.138
-17 | -0.823 | 0.10744 | -0.048 | -7.659
-16.5 | -0.824 | 0.09992 | -0.05 | -8.249
-16 | -0.824 | 0.09083 | -0.053 | -9.077
-15.5 | -0.823 | 0.08103 | -0.057 | -10.16
-15 | -0.824 | 0.06808 | -0.061 | -12.103
-14.5 | -0.846 | 0.04285 | -0.071 | -19.743
-14 | -0.884 | 0.01999 | -0.08 | -44.241
-13.5 | -0.864 | 0.01742 | -0.082 | -49.566
-13 | -0.837 | 0.01564 | -0.084 | -53.519
-12.5 | -0.809 | 0.01392 | -0.086 | -58.106
-12 | -0.772 | 0.01322 | -0.088 | -58.382
-11.5 | -0.73 | 0.01227 | -0.09 | -59.524
-11 | -0.685 | 0.01149 | -0.092 | -59.668
-10.5 | -0.638 | 0.01074 | -0.094 | -59.398
-10 | -0.588 | 0.01016 | -0.096 | -57.846
-9.5 | -0.536 | 0.0089 | -0.098 | -60.248
-9 | -0.482 | 0.00854 | -0.1 | -56.436
-8.5 | -0.426 | 0.00816 | -0.102 | -52.19
-8 | -0.368 | 0.00785 | -0.103 | -46.902
-7.5 | -0.309 | 0.00759 | -0.105 | -40.778
-7 | -0.249 | 0.00736 | -0.107 | -33.92
-6.5 | -0.189 | 0.00715 | -0.109 | -26.388
-6 | -0.127 | 0.00693 | -0.11 | -18.312
-5.5 | -0.064 | 0.00674 | -0.112 | -9.57
-5 | -0.002 | 0.00655 | -0.114 | -0.26
-4.5 | 0.061 | 0.00637 | -0.116 | 9.656
-4 | 0.125 | 0.00621 | -0.117 | 20.119
-3.5 | 0.189 | 0.00602 | -0.119 | 31.329
-3 | 0.254 | 0.00559 | -0.121 | 45.409
-2.5 | 0.318 | 0.00515 | -0.123 | 61.758
-2 | 0.382 | 0.00437 | -0.125 | 87.409
-1.5 | 0.447 | 0.00423 | -0.126 | 105.733
-1 | 0.512 | 0.00369 | -0.128 | 138.714
-0.5 | 0.576 | 0.00353 | -0.13 | 163.105
0 | 0.632 | 0.00368 | -0.132 | 171.795
0.5 | 0.693 | 0.00433 | -0.133 | 160.005
1 | 0.756 | 0.00463 | -0.135 | 163.364
1.5 | 0.818 | 0.00501 | -0.136 | 163.243
2 | 0.879 | 0.00605 | -0.137 | 145.409
2.5 | 0.941 | 0.00663 | -0.139 | 142.043
3 | 1.003 | 0.00756 | -0.141 | 132.712
3.5 | 1.065 | 0.00799 | -0.142 | 133.245
4 | 1.117 | 0.00905 | -0.144 | 123.451
4.5 | 1.176 | 0.00977 | -0.145 | 120.407
5 | 1.234 | 0.01045 | -0.147 | 118.143
5.5 | 1.291 | 0.01141 | -0.148 | 113.127
6 | 1.347 | 0.01227 | -0.15 | 109.823
6.5 | 1.403 | 0.01352 | -0.151 | 103.782
7 | 1.457 | 0.01423 | -0.153 | 102.42
7.5 | 1.508 | 0.01489 | -0.154 | 101.276
8 | 1.556 | 0.01545 | -0.155 | 100.746
8.5 | 1.602 | 0.01599 | -0.157 | 100.217
9 | 1.646 | 0.01662 | -0.158 | 99.033
9.5 | 1.686 | 0.01722 | -0.16 | 97.925
10 | 1.724 | 0.01789 | -0.161 | 96.331
10.5 | 1.758 | 0.01914 | -0.162 | 91.824
11 | 1.785 | 0.01987 | -0.164 | 89.872
11.5 | 1.809 | 0.02075 | -0.165 | 87.161
12 | 1.827 | 0.02162 | -0.166 | 84.507
12.5 | 1.84 | 0.02252 | -0.167 | 81.719
13 | 1.849 | 0.02355 | -0.169 | 78.492
13.5 | 1.852 | 0.02438 | -0.17 | 75.956
14 | 1.851 | 0.02556 | -0.171 | 72.411
14.5 | 1.845 | 0.02654 | -0.172 | 69.491
15 | 1.834 | 0.02761 | -0.173 | 66.407
15.5 | 1.818 | 0.02906 | -0.174 | 62.557
16 | 1.798 | 0.03024 | -0.175 | 59.473
16.5 | 1.774 | 0.03137 | -0.176 | 56.556
17 | 1.747 | 0.033 | -0.177 | 52.928
17.5 | 1.715 | 0.0347 | -0.178 | 49.429
18 | 1.681 | 0.03625 | -0.179 | 46.382
18.5 | 1.644 | 0.03833 | -0.18 | 42.885

## 100. Re 8M Mach 0.10 (2)
BIGFOIL.COM POLAR EXPORT
NACA67-620 a=0.8
NACA67-620 a=0.8 |  |  |  | Cl Max: | 1.5301 | at alpha= | 20 | deg
XFOIL ncrit=9 |  |  |  | L/D Max: | 203.484 | at alpha= | 2 | deg
Re: | 8000000 |  |  | Cd Min: | 0.058 | at alpha= | 20 | deg
Mach: | 0.1 |  |  | Cl=0 at alpha= | -6.2098 | deg
|  |  |  | @ Cl=0.1, Cd= | 0.0061549
|  |  |  | @ Cl=0.4, Cd= | 0.0049445
|  |  |  | @ Cl=0.6, Cd= | 0.0031227
alpha (deg) | Cl | Cd | Cm | Cl/Cd
-20 | -0.9693 | 0.02876 | -0.1949 | -33.7031
-19.5 | -0.9571 | 0.02637 | -0.1932 | -36.295
-19 | -0.9405 | 0.02439 | -0.1913 | -38.5609
-18.5 | -0.9264 | 0.02235 | -0.1889 | -41.4497
-17.5 | -0.8807 | 0.01947 | -0.1846 | -45.2337
-17 | -0.8565 | 0.01822 | -0.1821 | -47.0088
-16.5 | -0.8271 | 0.01722 | -0.1801 | -48.0314
-16 | -0.8011 | 0.01605 | -0.1775 | -49.9128
-15.5 | -0.7678 | 0.01522 | -0.1757 | -50.4468
-15 | -0.7552 | 0.01348 | -0.171 | -56.0237
-14.5 | -0.7169 | 0.01286 | -0.1695 | -55.7465
-14 | -0.6787 | 0.01225 | -0.1679 | -55.4041
-13.5 | -0.6395 | 0.01168 | -0.1665 | -54.7517
-13 | -0.5997 | 0.01115 | -0.165 | -53.7848
-12.5 | -0.5586 | 0.01067 | -0.1636 | -52.3524
-12 | -0.5161 | 0.01025 | -0.1624 | -50.3512
-11.5 | -0.4744 | 0.0098 | -0.161 | -48.4082
-11 | -0.4324 | 0.00937 | -0.1596 | -46.1473
-10.5 | -0.3894 | 0.00897 | -0.1584 | -43.4114
-10 | -0.3458 | 0.00856 | -0.1571 | -40.3972
-9.5 | -0.3013 | 0.00821 | -0.156 | -36.6991
-9 | -0.2555 | 0.00789 | -0.1551 | -32.3828
-8.5 | -0.21 | 0.00759 | -0.1541 | -27.668
-8 | -0.1634 | 0.00734 | -0.1532 | -22.2616
-7.5 | -0.1175 | 0.00707 | -0.1522 | -16.6195
-7 | -0.072 | 0.00683 | -0.151 | -10.5417
-6.5 | -0.026 | 0.00661 | -0.1498 | -3.9334
-6 | 0.0188 | 0.00642 | -0.1484 | 2.9283
-5.5 | 0.059 | 0.00625 | -0.1459 | 9.44
-5 | 0.1021 | 0.00615 | -0.1439 | 16.6016
-4.5 | 0.15 | 0.006 | -0.143 | 25
-4 | 0.1985 | 0.00586 | -0.1423 | 33.8737
-3.5 | 0.2475 | 0.00571 | -0.1416 | 43.345
-3 | 0.2946 | 0.00551 | -0.1406 | 53.4664
-2.5 | 0.344 | 0.00529 | -0.14 | 65.0284
-2 | 0.3913 | 0.005 | -0.139 | 78.26
-1.5 | 0.4383 | 0.0047 | -0.138 | 93.2553
-0.5 | 0.5243 | 0.00394 | -0.1342 | 133.0711
0 | 0.5467 | 0.00341 | -0.1278 | 160.3226
0.5 | 0.5866 | 0.0031 | -0.1251 | 189.2258
1 | 0.6338 | 0.00318 | -0.1239 | 199.3082
1.5 | 0.6715 | 0.0034 | -0.1206 | 197.5
2 | 0.7183 | 0.00353 | -0.1193 | 203.4844
2.5 | 0.7344 | 0.00406 | -0.1115 | 180.8867
3 | 0.6915 | 0.00567 | -0.0917 | 121.9577
3.5 | 0.6799 | 0.00706 | -0.0789 | 96.3031
4.5 | 0.6831 | 0.00982 | -0.0596 | 69.5621
5 | 0.6858 | 0.01135 | -0.0506 | 60.4229
5.5 | 0.6948 | 0.01281 | -0.0431 | 54.2389
6 | 0.713 | 0.01405 | -0.0374 | 50.7473
6.5 | 0.7322 | 0.01535 | -0.032 | 47.7003
7 | 0.7635 | 0.01629 | -0.0289 | 46.8692
7.5 | 0.7966 | 0.01719 | -0.0262 | 46.3409
8 | 0.8227 | 0.01842 | -0.0224 | 44.6634
8.5 | 0.8565 | 0.01938 | -0.0199 | 44.195
9 | 0.8949 | 0.02019 | -0.0183 | 44.3239
9.5 | 0.9255 | 0.02133 | -0.0155 | 43.3896
10 | 0.957 | 0.02252 | -0.013 | 42.4956
10.5 | 0.9913 | 0.02358 | -0.011 | 42.0399
11 | 1.0292 | 0.02452 | -0.0096 | 41.9739
11.5 | 1.0645 | 0.02562 | -0.008 | 41.5496
12 | 1.1 | 0.02674 | -0.0064 | 41.1369
12.5 | 1.1369 | 0.02779 | -0.0051 | 40.9104
13 | 1.174 | 0.02885 | -0.0039 | 40.6932
13.5 | 1.2053 | 0.03026 | -0.0021 | 39.8315
14 | 1.2412 | 0.03144 | -0.0009 | 39.4784
14.5 | 1.2757 | 0.03273 | 0.0004 | 38.9765
15 | 1.3043 | 0.03437 | 0.0022 | 37.9488
15.5 | 1.3368 | 0.03581 | 0.0035 | 37.3304
16.5 | 1.3843 | 0.03995 | 0.0076 | 34.6508
17 | 1.4056 | 0.04228 | 0.0097 | 33.245
17.5 | 1.4304 | 0.04442 | 0.0111 | 32.2017
18 | 1.4528 | 0.0468 | 0.0127 | 31.0427
18.5 | 1.4736 | 0.04939 | 0.0141 | 29.836
19 | 1.493 | 0.05213 | 0.0155 | 28.6399
19.5 | 1.5133 | 0.05486 | 0.0165 | 27.5848
20 | 1.5301 | 0.058 | 0.0176 | 26.381

## 101. Re 8M Mach 0.25 (1)
BIGFOIL.COM POLAR EXPORT
NACA67-620 a=0.8
NACA67-620 a=0.8 |  |  |  | Cl Max: | 1.807 | at alpha= | 12 | deg
JavaFoil+Calcfoil stall+Eppler ext transition |  |  |  | L/D Max: | 172.445 | at alpha= | 0 | deg
Re: | 8000000 |  |  | Cd Min: | 0.00361 | at alpha= | -0.5 | deg
Mach: | 0.25 |  |  | Cl=0 at alpha= | -4.9846 | deg
|  |  |  | @ Cl=0.1, Cd= | 0.0064046
|  |  |  | @ Cl=0.4, Cd= | 0.0048445
|  |  |  | @ Cl=0.6, Cd= | 0.0036314
alpha (deg) | Cl | Cd | Cm | Cl/Cd
-18 | -0.594 | 0.13809 | -0.041 | -4.301
-17.5 | -0.628 | 0.13058 | -0.042 | -4.812
-17 | -0.658 | 0.12343 | -0.044 | -5.333
-16.5 | -0.683 | 0.11604 | -0.045 | -5.885
-16 | -0.703 | 0.10878 | -0.047 | -6.462
-15.5 | -0.718 | 0.10123 | -0.05 | -7.09
-15 | -0.727 | 0.09399 | -0.052 | -7.732
-14.5 | -0.731 | 0.08586 | -0.055 | -8.517
-14 | -0.73 | 0.07877 | -0.058 | -9.265
-13.5 | -0.732 | 0.06525 | -0.064 | -11.218
-13 | -0.799 | 0.02259 | -0.084 | -35.343
-12.5 | -0.789 | 0.01717 | -0.087 | -45.96
-12 | -0.76 | 0.01555 | -0.09 | -48.858
-11.5 | -0.726 | 0.01362 | -0.092 | -53.33
-11 | -0.686 | 0.01255 | -0.094 | -54.651
-10.5 | -0.642 | 0.01154 | -0.096 | -55.641
-10 | -0.594 | 0.01082 | -0.098 | -54.914
-9.5 | -0.543 | 0.01018 | -0.1 | -53.332
-9 | -0.49 | 0.00892 | -0.102 | -54.955
-8.5 | -0.434 | 0.00851 | -0.104 | -51.003
-8 | -0.376 | 0.00813 | -0.106 | -46.27
-7.5 | -0.316 | 0.00785 | -0.108 | -40.285
-7 | -0.255 | 0.00757 | -0.11 | -33.733
-6.5 | -0.193 | 0.00732 | -0.111 | -26.39
-6 | -0.13 | 0.00711 | -0.113 | -18.28
-5.5 | -0.066 | 0.00688 | -0.115 | -9.608
-5 | -0.002 | 0.00669 | -0.117 | -0.261
-4.5 | 0.063 | 0.00649 | -0.119 | 9.71
-4 | 0.128 | 0.00634 | -0.12 | 20.208
-3.5 | 0.193 | 0.00614 | -0.122 | 31.533
-3 | 0.26 | 0.00569 | -0.124 | 45.724
-2.5 | 0.326 | 0.00527 | -0.126 | 61.85
-2 | 0.392 | 0.00494 | -0.128 | 79.383
-1.5 | 0.459 | 0.00414 | -0.13 | 110.756
-1 | 0.526 | 0.00376 | -0.132 | 140.056
-0.5 | 0.592 | 0.00361 | -0.133 | 163.86
0 | 0.648 | 0.00376 | -0.135 | 172.445
0.5 | 0.712 | 0.00442 | -0.137 | 161.017
1 | 0.776 | 0.00474 | -0.138 | 163.707
1.5 | 0.84 | 0.00511 | -0.14 | 164.509
2 | 0.903 | 0.00624 | -0.141 | 144.668
2.5 | 0.967 | 0.00686 | -0.143 | 140.884
3 | 1.03 | 0.00787 | -0.144 | 130.885
3.5 | 1.093 | 0.00833 | -0.146 | 131.334
4 | 1.146 | 0.00947 | -0.147 | 121.039
4.5 | 1.206 | 0.01024 | -0.149 | 117.858
5 | 1.266 | 0.01098 | -0.151 | 115.232
5.5 | 1.324 | 0.01206 | -0.152 | 109.795
6 | 1.381 | 0.01292 | -0.154 | 106.907
6.5 | 1.437 | 0.01426 | -0.155 | 100.754
7 | 1.491 | 0.0153 | -0.157 | 97.496
7.5 | 1.542 | 0.01567 | -0.158 | 98.379
8 | 1.589 | 0.01628 | -0.16 | 97.657
8.5 | 1.634 | 0.01694 | -0.161 | 96.445
9 | 1.675 | 0.0176 | -0.162 | 95.116
9.5 | 1.711 | 0.01838 | -0.164 | 93.117
10 | 1.744 | 0.01971 | -0.165 | 88.465
10.5 | 1.772 | 0.02061 | -0.167 | 85.964
11 | 1.791 | 0.02149 | -0.168 | 83.329
11.5 | 1.802 | 0.02242 | -0.169 | 80.393
12 | 1.807 | 0.02346 | -0.171 | 77.021
12.5 | 1.804 | 0.02462 | -0.172 | 73.273
13 | 1.793 | 0.02563 | -0.173 | 69.954
13.5 | 1.774 | 0.02689 | -0.174 | 65.968
14 | 1.747 | 0.02837 | -0.176 | 61.567
14.5 | 1.711 | 0.02983 | -0.177 | 57.359
15 | 1.668 | 0.03133 | -0.178 | 53.223
15.5 | 1.616 | 0.03305 | -0.179 | 48.903
16 | 1.557 | 0.03521 | -0.18 | 44.228
16.5 | 1.491 | 0.03751 | -0.181 | 39.743
17 | 1.417 | 0.04027 | -0.181 | 35.183

## 102. Re 8M Mach 0.25 (2)
BIGFOIL.COM POLAR EXPORT
NACA67-620 a=0.8
NACA67-620 a=0.8 |  |  |  | Cl Max: | 1.518 | at alpha= | 20 | deg
XFOIL ncrit=9 |  |  |  | L/D Max: | 191.676 | at alpha= | 2 | deg
Re: | 8000000 |  |  | Cd Min: | 0.06787 | at alpha= | 20 | deg
Mach: | 0.25 |  |  | Cl=0 at alpha= | -6.4361 | deg
|  |  |  | @ Cl=0.1, Cd= | 0.0063252
|  |  |  | @ Cl=0.4, Cd= | 0.0051515
|  |  |  | @ Cl=0.6, Cd= | 0.0033001
alpha (deg) | Cl | Cd | Cm | Cl/Cd
-20 | -0.861 | 0.04198 | -0.2143 | -20.5098
-19.5 | -0.8768 | 0.03623 | -0.2145 | -24.2009
-19 | -0.8736 | 0.03234 | -0.2138 | -27.013
-18.5 | -0.8782 | 0.02839 | -0.2116 | -30.9334
-18 | -0.8723 | 0.02546 | -0.2088 | -34.2616
-17.5 | -0.8591 | 0.02316 | -0.2058 | -37.0941
-17 | -0.8392 | 0.02134 | -0.2028 | -39.3252
-16.5 | -0.8159 | 0.01977 | -0.1998 | -41.2696
-16 | -0.7896 | 0.01835 | -0.1968 | -43.03
-15.5 | -0.7583 | 0.01719 | -0.1942 | -44.1129
-15 | -0.7334 | 0.0158 | -0.1906 | -46.4177
-14.5 | -0.7203 | 0.01401 | -0.1853 | -51.4133
-14 | -0.6799 | 0.01331 | -0.1833 | -51.0819
-13.5 | -0.6394 | 0.01267 | -0.1812 | -50.4657
-13 | -0.5983 | 0.01204 | -0.1791 | -49.6927
-12.5 | -0.5586 | 0.01139 | -0.1768 | -49.043
-12 | -0.5151 | 0.01088 | -0.175 | -47.3438
-11.5 | -0.4711 | 0.0104 | -0.1732 | -45.2981
-11 | -0.4268 | 0.00992 | -0.1715 | -43.0242
-10.5 | -0.3824 | 0.00945 | -0.1698 | -40.4656
-10 | -0.3373 | 0.00898 | -0.1683 | -37.5612
-9.5 | -0.2907 | 0.00861 | -0.1669 | -33.7631
-9 | -0.2443 | 0.00822 | -0.1655 | -29.7202
-8.5 | -0.1973 | 0.00789 | -0.1642 | -25.0063
-8 | -0.1493 | 0.00759 | -0.1631 | -19.6706
-7.5 | -0.1011 | 0.00732 | -0.162 | -13.8115
-7 | -0.0541 | 0.00704 | -0.1606 | -7.6847
-6.5 | -0.0061 | 0.00681 | -0.1594 | -0.89574
-6 | 0.0416 | 0.00661 | -0.1582 | 6.2935
-5.5 | 0.0862 | 0.00638 | -0.1563 | 13.511
-5 | 0.129 | 0.00621 | -0.1539 | 20.7729
-4.5 | 0.1671 | 0.00612 | -0.1504 | 27.3039
-4 | 0.2143 | 0.00599 | -0.1489 | 35.7763
-3.5 | 0.2625 | 0.00585 | -0.1477 | 44.8718
-3 | 0.3104 | 0.00563 | -0.1465 | 55.1332
-2.5 | 0.3583 | 0.00539 | -0.1452 | 66.475
-2 | 0.4055 | 0.00512 | -0.1438 | 79.1992
-1.5 | 0.4511 | 0.00482 | -0.1421 | 93.5892
-1 | 0.4965 | 0.00452 | -0.1403 | 109.8451
-0.5 | 0.5286 | 0.00406 | -0.1357 | 130.197
0 | 0.544 | 0.00364 | -0.1273 | 149.4505
0.5 | 0.5832 | 0.00327 | -0.1242 | 178.3486
1 | 0.6334 | 0.00336 | -0.1233 | 188.5119
1.5 | 0.6719 | 0.00362 | -0.1199 | 185.6077
2 | 0.7207 | 0.00376 | -0.1187 | 191.6755
2.5 | 0.7494 | 0.00419 | -0.1132 | 178.8544
3 | 0.7122 | 0.00573 | -0.0943 | 124.2932
3.5 | 0.6849 | 0.0075 | -0.078 | 91.32
4 | 0.6593 | 0.00952 | -0.0628 | 69.2542
4.5 | 0.6863 | 0.01043 | -0.0579 | 65.8006
5 | 0.6896 | 0.012 | -0.0487 | 57.4667
6 | 0.7146 | 0.01497 | -0.0347 | 47.7355
6.5 | 0.7329 | 0.01633 | -0.0289 | 44.8806
7 | 0.7629 | 0.01742 | -0.0253 | 43.7945
7.5 | 0.7958 | 0.01845 | -0.0222 | 43.1328
8.5 | 0.8586 | 0.02071 | -0.0159 | 41.4582
9 | 0.8948 | 0.02176 | -0.0136 | 41.1213
9.5 | 0.9264 | 0.02298 | -0.0107 | 40.3133
10 | 0.9613 | 0.02412 | -0.0083 | 39.8549
10.5 | 0.9933 | 0.02548 | -0.0057 | 38.9835
11 | 1.0317 | 0.02657 | -0.004 | 38.8295
11.5 | 1.0704 | 0.02766 | -0.0024 | 38.6985
12 | 1.1044 | 0.02904 | -0.0002 | 38.0303
12.5 | 1.1429 | 0.03022 | 0.0013 | 37.8193
13 | 1.1807 | 0.03146 | 0.0028 | 37.5302
13.5 | 1.2127 | 0.03308 | 0.0049 | 36.6596
14 | 1.2498 | 0.03442 | 0.0064 | 36.3103
14.5 | 1.281 | 0.03617 | 0.0084 | 35.4161
15 | 1.3127 | 0.03792 | 0.0102 | 34.6176
15.5 | 1.3354 | 0.04033 | 0.0129 | 33.1118
16 | 1.3618 | 0.04253 | 0.015 | 32.0198
16.5 | 1.3847 | 0.0451 | 0.0171 | 30.7029
17 | 1.4075 | 0.04775 | 0.0191 | 29.4764
17.5 | 1.4299 | 0.05053 | 0.021 | 28.298
18 | 1.4515 | 0.05343 | 0.0226 | 27.1664
18.5 | 1.4714 | 0.05658 | 0.0241 | 26.0057
19 | 1.4896 | 0.06001 | 0.0254 | 24.8225
19.5 | 1.504 | 0.06387 | 0.0266 | 23.5478
20 | 1.518 | 0.06787 | 0.0275 | 22.3663

## 103. Re 8M Mach 0.50 (1)
BIGFOIL.COM POLAR EXPORT
NACA67-620 a=0.8
NACA67-620 a=0.8 |  |  |  | Cl Max: | 1.702 | at alpha= | 8.5 | deg
JavaFoil+Calcfoil stall+Eppler ext transition |  |  |  | L/D Max: | 172.652 | at alpha= | 0 | deg
Re: | 8000000 |  |  | Cd Min: | 0.00391 | at alpha= | -1 | deg
Mach: | 0.5 |  |  | Cl=0 at alpha= | -4.9861 | deg
|  |  |  | @ Cl=0.1, Cd= | 0.00707
|  |  |  | @ Cl=0.4, Cd= | 0.0057557
|  |  |  | @ Cl=0.6, Cd= | 0.0039149
alpha (deg) | Cl | Cd | Cm | Cl/Cd
-20 | -0.871 | 0.15236 | -0.045 | -5.715
-19.5 | -0.84 | 0.14651 | -0.045 | -5.735
-19 | -0.81 | 0.14152 | -0.044 | -5.722
-18.5 | -0.781 | 0.13864 | -0.045 | -5.634
-18 | -0.753 | 0.14198 | -0.047 | -5.305
-17.5 | -0.726 | 0.13001 | -0.049 | -5.586
-17 | -0.696 | 0.12524 | -0.048 | -5.556
-16.5 | -0.665 | 0.12267 | -0.047 | -5.423
-16 | -0.637 | 0.11626 | -0.048 | -5.477
-15.5 | -0.608 | 0.1112 | -0.049 | -5.469
-15 | -0.58 | 0.10864 | -0.05 | -5.335
-14.5 | -0.551 | 0.1053 | -0.051 | -5.232
-14 | -0.522 | 0.09951 | -0.051 | -5.243
-13.5 | -0.493 | 0.09101 | -0.053 | -5.42
-13 | -0.465 | 0.08388 | -0.054 | -5.54
-12.5 | -0.437 | 0.07777 | -0.057 | -5.616
-12 | -0.406 | 0.08718 | -0.053 | -4.653
-11.5 | -0.377 | 0.09615 | -0.052 | -3.916
-11 | -0.348 | 0.08301 | -0.054 | -4.191
-10.5 | -0.319 | 0.0791 | -0.055 | -4.034
-10 | -0.402 | 0.06712 | -0.06 | -5.984
-9.5 | -0.434 | 0.05494 | -0.071 | -7.903
-9 | -0.485 | 0.01404 | -0.111 | -34.56
-8.5 | -0.45 | 0.01171 | -0.114 | -38.374
-8 | -0.399 | 0.01072 | -0.117 | -37.189
-7.5 | -0.341 | 0.00916 | -0.119 | -37.208
-7 | -0.278 | 0.00869 | -0.121 | -31.971
-6.5 | -0.212 | 0.00831 | -0.123 | -25.46
-6 | -0.143 | 0.00798 | -0.125 | -17.921
-5.5 | -0.073 | 0.00768 | -0.127 | -9.494
-5 | -0.002 | 0.00742 | -0.129 | -0.261
-4.5 | 0.07 | 0.00717 | -0.131 | 9.737
-4 | 0.142 | 0.00693 | -0.133 | 20.498
-3.5 | 0.215 | 0.00672 | -0.135 | 31.954
-3 | 0.289 | 0.00651 | -0.137 | 44.458
-2.5 | 0.363 | 0.00607 | -0.139 | 59.712
-2 | 0.436 | 0.00545 | -0.141 | 79.962
-1.5 | 0.51 | 0.00494 | -0.144 | 103.187
-1 | 0.588 | 0.00391 | -0.147 | 150.44
-0.5 | 0.662 | 0.00394 | -0.149 | 167.826
0 | 0.722 | 0.00418 | -0.15 | 172.652
0.5 | 0.793 | 0.0049 | -0.152 | 162.041
1 | 0.865 | 0.0053 | -0.154 | 163.255
1.5 | 0.936 | 0.00568 | -0.156 | 164.895
2 | 1.006 | 0.00721 | -0.157 | 139.536
2.5 | 1.077 | 0.0086 | -0.159 | 125.254
3 | 1.148 | 0.00933 | -0.161 | 123.075
3.5 | 1.219 | 0.01032 | -0.163 | 118.12
4 | 1.273 | 0.01164 | -0.164 | 109.384
4.5 | 1.338 | 0.0126 | -0.166 | 106.174
5 | 1.402 | 0.01391 | -0.168 | 100.747
5.5 | 1.463 | 0.01523 | -0.169 | 96.032
6 | 1.521 | 0.01706 | -0.171 | 89.136
6.5 | 1.576 | 0.01833 | -0.173 | 85.985
7 | 1.627 | 0.01926 | -0.174 | 84.508
7.5 | 1.667 | 0.02024 | -0.176 | 82.37
8 | 1.694 | 0.02131 | -0.178 | 79.48
8.5 | 1.702 | 0.02322 | -0.179 | 73.32
9 | 1.683 | 0.02492 | -0.181 | 67.52
9.5 | 1.608 | 0.02678 | -0.182 | 60.05
10 | 1.284 | 0.0292 | -0.184 | 43.981
10.5 | 1.061 | 0.032 | -0.185 | 33.169
11 | 0.914 | 0.08121 | -0.104 | 11.251
11.5 | 1.127 | 0.0336 | -0.188 | 33.539
12 | 1.156 | 0.03657 | -0.189 | 31.621
12.5 | 1.005 | 0.09347 | -0.119 | 10.749
13 | 1.039 | 0.09017 | -0.127 | 11.518
13.5 | 1.252 | 0.04149 | -0.193 | 30.172

## 104. Re 8M Mach 0.50 (2)
BIGFOIL.COM POLAR EXPORT
NACA67-620 a=0.8
NACA67-620 a=0.8 |  |  |  | Cl Max: | 1.3928 | at alpha= | 16.5 | deg
XFOIL ncrit=9 |  |  |  | L/D Max: | 139.21 | at alpha= | 1.5 | deg
Re: | 8000000 |  |  | Cd Min: | 0.1566 | at alpha= | -20 | deg
Mach: | 0.5 |  |  | Cl=0 at alpha= | -7.1543 | deg
|  |  |  | @ Cl=0.1, Cd= | 0.0077351
|  |  |  | @ Cl=0.4, Cd= | 0.0059951
|  |  |  | @ Cl=0.6, Cd= | 0.0044981
alpha (deg) | Cl | Cd | Cm | Cl/Cd
-20 | -0.0485 | 0.1566 | -0.2 | -0.30971
-19.5 | -0.0461 | 0.14783 | -0.2046 | -0.31184
-19 | -0.0366 | 0.14027 | -0.2091 | -0.26093
-18.5 | -0.0665 | 0.12708 | -0.2155 | -0.52329
-18 | -0.1225 | 0.11148 | -0.224 | -1.0989
-17.5 | -0.153 | 0.10014 | -0.231 | -1.5279
-15.5 | -0.2857 | 0.05933 | -0.2552 | -4.8154
-15 | -0.3178 | 0.04885 | -0.2616 | -6.5056
-14.5 | -0.3434 | 0.04029 | -0.2658 | -8.5232
-14 | -0.3737 | 0.03316 | -0.2664 | -11.2696
-13.5 | -0.4099 | 0.02718 | -0.263 | -15.0809
-13 | -0.4401 | 0.0225 | -0.2566 | -19.56
-12.5 | -0.4669 | 0.01853 | -0.2479 | -25.197
-12 | -0.4695 | 0.01565 | -0.2394 | -30
-11.5 | -0.446 | 0.01382 | -0.2323 | -32.2721
-11 | -0.4041 | 0.01268 | -0.2269 | -31.8691
-10.5 | -0.3557 | 0.01182 | -0.2224 | -30.0931
-10 | -0.3054 | 0.01108 | -0.2184 | -27.5632
-9.5 | -0.2515 | 0.01049 | -0.2151 | -23.9752
-9 | -0.1991 | 0.00991 | -0.2118 | -20.0908
-8.5 | -0.1456 | 0.00941 | -0.2089 | -15.4729
-8 | -0.0924 | 0.00895 | -0.2062 | -10.324
-7.5 | -0.0381 | 0.00855 | -0.2038 | -4.4561
-7 | 0.017 | 0.00823 | -0.2017 | 2.0656
-6.5 | 0.0701 | 0.0079 | -0.1993 | 8.8734
-6 | 0.1227 | 0.00761 | -0.1971 | 16.1235
-5.5 | 0.176 | 0.00738 | -0.195 | 23.8482
-5 | 0.2264 | 0.00714 | -0.1925 | 31.7087
-4.5 | 0.2775 | 0.00689 | -0.1902 | 40.2758
-4 | 0.3253 | 0.00664 | -0.1873 | 48.991
-3.5 | 0.3685 | 0.00641 | -0.1834 | 57.4883
-3 | 0.3953 | 0.00621 | -0.1759 | 63.6554
-2 | 0.4023 | 0.00589 | -0.1505 | 68.3022
-1.5 | 0.4285 | 0.00574 | -0.143 | 74.6516
-1 | 0.4626 | 0.00558 | -0.1372 | 82.9032
-0.5 | 0.5065 | 0.00535 | -0.1336 | 94.6729
0 | 0.5455 | 0.00502 | -0.129 | 108.6653
0.5 | 0.5683 | 0.00428 | -0.1212 | 132.7804
1 | 0.6119 | 0.00458 | -0.1174 | 133.6026
1.5 | 0.6696 | 0.00481 | -0.1164 | 139.21
2 | 0.7136 | 0.00522 | -0.1126 | 136.705
2.5 | 0.7596 | 0.00564 | -0.1092 | 134.6809
3 | 0.7648 | 0.00681 | -0.0977 | 112.3054
3.5 | 0.7364 | 0.00878 | -0.08 | 83.8724
4 | 0.6974 | 0.01134 | -0.0611 | 61.4991
4.5 | 0.6855 | 0.01349 | -0.048 | 50.8154
5 | 0.6941 | 0.01526 | -0.0388 | 45.4849
5.5 | 0.7194 | 0.0166 | -0.0327 | 43.3373
6 | 0.7241 | 0.01868 | -0.0235 | 38.7634
6.5 | 0.7555 | 0.02002 | -0.0188 | 37.7373
7 | 0.7691 | 0.02207 | -0.0115 | 34.8482
7.5 | 0.8057 | 0.0234 | -0.0078 | 34.4316
8 | 0.8325 | 0.02518 | -0.0029 | 33.062
8.5 | 0.8692 | 0.02667 | 0.0007 | 32.5909
9 | 0.9033 | 0.02838 | 0.0045 | 31.8288
9.5 | 0.9322 | 0.03036 | 0.0088 | 30.7049
10 | 0.9669 | 0.03224 | 0.0124 | 29.9907
10.5 | 1.0061 | 0.03401 | 0.0153 | 29.5825
11 | 1.0453 | 0.03586 | 0.0183 | 29.1495
11.5 | 1.0885 | 0.0376 | 0.0208 | 28.9495
12 | 1.1268 | 0.03971 | 0.0237 | 28.3757
12.5 | 1.1697 | 0.04165 | 0.0263 | 28.084
13 | 1.2058 | 0.04409 | 0.0293 | 27.3486
13.5 | 1.244 | 0.04652 | 0.0321 | 26.7412
14 | 1.2803 | 0.04919 | 0.035 | 26.0276
14.5 | 1.3053 | 0.05273 | 0.0384 | 24.7544
15 | 1.3339 | 0.05623 | 0.0413 | 23.7222
15.5 | 1.3622 | 0.05997 | 0.0441 | 22.7147
16 | 1.3818 | 0.06458 | 0.0469 | 21.3967
16.5 | 1.3928 | 0.07009 | 0.0494 | 19.8716
17 | 1.3779 | 0.07807 | 0.051 | 17.6495
17.5 | 1.3546 | 0.08719 | 0.051 | 15.5362
18 | 1.3211 | 0.09785 | 0.049 | 13.5013
18.5 | 1.2885 | 0.10889 | 0.0455 | 11.833
19.5 | 1.2135 | 0.13348 | 0.0336 | 9.0912
20 | 1.1799 | 0.14593 | 0.0264 | 8.0854

## 105. Re 10M Mach 0.00 (1)
BIGFOIL.COM POLAR EXPORT
NACA67-620 a=0.8
NACA67-620 a=0.8 |  |  |  | Cl Max: | 1.863 | at alpha= | 14 | deg
JavaFoil+Calcfoil stall+Eppler ext transition |  |  |  | L/D Max: | 143.158 | at alpha= | 0.5 | deg
Re: | 10000000 |  |  | Cd Min: | 0.00434 | at alpha= | -0.5 | deg
Mach: | 0 |  |  | Cl=0 at alpha= | -4.9841 | deg
|  |  |  | @ Cl=0.1, Cd= | 0.0060333
|  |  |  | @ Cl=0.4, Cd= | 0.0044659
|  |  |  | @ Cl=0.6, Cd= | 0.00445
alpha (deg) | Cl | Cd | Cm | Cl/Cd
-19.5 | -0.818 | 0.1375 | -0.041 | -5.952
-19 | -0.828 | 0.13055 | -0.042 | -6.34
-18.5 | -0.835 | 0.12337 | -0.044 | -6.771
-18 | -0.841 | 0.11641 | -0.046 | -7.222
-17.5 | -0.844 | 0.10864 | -0.048 | -7.773
-17 | -0.846 | 0.10084 | -0.05 | -8.392
-16.5 | -0.846 | 0.09234 | -0.052 | -9.166
-16 | -0.848 | 0.08055 | -0.056 | -10.531
-15.5 | -0.852 | 0.06658 | -0.061 | -12.792
-15 | -0.895 | 0.03325 | -0.072 | -26.911
-14.5 | -0.911 | 0.02062 | -0.078 | -44.184
-14 | -0.893 | 0.01801 | -0.08 | -49.59
-13.5 | -0.869 | 0.01625 | -0.082 | -53.488
-13 | -0.844 | 0.01443 | -0.085 | -58.49
-12.5 | -0.812 | 0.01303 | -0.086 | -62.332
-12 | -0.774 | 0.01213 | -0.088 | -63.778
-11.5 | -0.731 | 0.01123 | -0.09 | -65.131
-11 | -0.685 | 0.01087 | -0.092 | -63.043
-10.5 | -0.638 | 0.01019 | -0.094 | -62.572
-10 | -0.587 | 0.00967 | -0.096 | -60.741
-9.5 | -0.535 | 0.00852 | -0.098 | -62.844
-9 | -0.481 | 0.00816 | -0.099 | -58.952
-8.5 | -0.425 | 0.00784 | -0.101 | -54.202
-8 | -0.367 | 0.00753 | -0.103 | -48.804
-7.5 | -0.309 | 0.00728 | -0.105 | -42.392
-7 | -0.249 | 0.00704 | -0.107 | -35.302
-6.5 | -0.188 | 0.00684 | -0.108 | -27.46
-6 | -0.126 | 0.00663 | -0.11 | -19.058
-5.5 | -0.064 | 0.00645 | -0.112 | -9.96
-5 | -0.002 | 0.00629 | -0.114 | -0.27
-4.5 | 0.061 | 0.00612 | -0.115 | 10.013
-4 | 0.124 | 0.00598 | -0.117 | 20.796
-3.5 | 0.188 | 0.00584 | -0.119 | 32.199
-3 | 0.253 | 0.00548 | -0.121 | 46.147
-2.5 | 0.316 | 0.00536 | -0.122 | 59.046
-2 | 0.381 | 0.00446 | -0.124 | 85.414
-1.5 | 0.445 | 0.00448 | -0.126 | 99.278
-1 | 0.509 | 0.00484 | -0.128 | 105.235
-0.5 | 0.573 | 0.00434 | -0.129 | 131.928
0 | 0.627 | 0.00456 | -0.131 | 137.653
0.5 | 0.69 | 0.00482 | -0.132 | 143.158
1 | 0.751 | 0.00564 | -0.134 | 133.189
1.5 | 0.813 | 0.00606 | -0.135 | 134.172
2 | 0.875 | 0.0069 | -0.137 | 126.865
2.5 | 0.937 | 0.00726 | -0.138 | 129.035
3 | 0.998 | 0.00794 | -0.14 | 125.698
3.5 | 1.06 | 0.00862 | -0.141 | 122.904
4 | 1.112 | 0.00922 | -0.143 | 120.677
4.5 | 1.171 | 0.0098 | -0.144 | 119.459
5 | 1.229 | 0.01049 | -0.146 | 117.134
5.5 | 1.286 | 0.01135 | -0.147 | 113.279
6 | 1.342 | 0.01184 | -0.149 | 113.362
6.5 | 1.397 | 0.0131 | -0.15 | 106.648
7 | 1.451 | 0.01359 | -0.152 | 106.789
7.5 | 1.502 | 0.01419 | -0.153 | 105.864
8 | 1.551 | 0.01471 | -0.155 | 105.428
8.5 | 1.597 | 0.01526 | -0.156 | 104.64
9 | 1.641 | 0.0158 | -0.158 | 103.831
9.5 | 1.682 | 0.01643 | -0.159 | 102.406
10 | 1.72 | 0.01754 | -0.16 | 98.057
10.5 | 1.755 | 0.01826 | -0.162 | 96.134
11 | 1.784 | 0.01898 | -0.163 | 93.988
11.5 | 1.809 | 0.01978 | -0.164 | 91.442
12 | 1.829 | 0.02049 | -0.166 | 89.245
12.5 | 1.844 | 0.02133 | -0.167 | 86.477
13 | 1.855 | 0.02227 | -0.168 | 83.302
13.5 | 1.862 | 0.02316 | -0.169 | 80.396
14 | 1.863 | 0.02409 | -0.17 | 77.338
14.5 | 1.861 | 0.02512 | -0.171 | 74.079
15 | 1.854 | 0.02607 | -0.173 | 71.119
15.5 | 1.842 | 0.02731 | -0.174 | 67.465
16 | 1.827 | 0.0285 | -0.175 | 64.118
16.5 | 1.808 | 0.0298 | -0.176 | 60.672
17 | 1.785 | 0.03106 | -0.177 | 57.474
17.5 | 1.759 | 0.03245 | -0.178 | 54.22
18 | 1.73 | 0.03444 | -0.179 | 50.24
18.5 | 1.699 | 0.03569 | -0.179 | 47.608
19 | 1.665 | 0.03721 | -0.18 | 44.754

## 106. Re 10M Mach 0.00 (2)
BIGFOIL.COM POLAR EXPORT
NACA67-620 a=0.8
NACA67-620 a=0.8 |  |  |  | Cl Max: | 1.5526 | at alpha= | 20 | deg
XFOIL ncrit=9 |  |  |  | L/D Max: | 213.155 | at alpha= | 1.5 | deg
Re: | 10000000 |  |  | Cd Min: | 0.05433 | at alpha= | 20 | deg
Mach: | 0 |  |  | Cl=0 at alpha= | -6.0366 | deg
|  |  |  | @ Cl=0.1, Cd= | 0.0058827
|  |  |  | @ Cl=0.4, Cd= | 0.0047633
|  |  |  | @ Cl=0.6, Cd= | 0.0029449
alpha (deg) | Cl | Cd | Cm | Cl/Cd
-20 | -0.9977 | 0.02613 | -0.1896 | -38.1822
-19.5 | -0.9819 | 0.02413 | -0.1879 | -40.6921
-19 | -0.9619 | 0.02245 | -0.1861 | -42.8463
-18.5 | -0.9466 | 0.02066 | -0.1835 | -45.818
-18 | -0.9235 | 0.01934 | -0.1814 | -47.7508
-17.5 | -0.9007 | 0.01807 | -0.179 | -49.845
-17 | -0.872 | 0.01704 | -0.1771 | -51.1737
-16.5 | -0.841 | 0.01611 | -0.1753 | -52.2036
-15.5 | -0.7759 | 0.01446 | -0.1718 | -53.6584
-15 | -0.7666 | 0.01268 | -0.1665 | -60.4574
-14.5 | -0.7288 | 0.01211 | -0.165 | -60.1817
-14 | -0.6889 | 0.01161 | -0.1638 | -59.3368
-13.5 | -0.6497 | 0.0111 | -0.1624 | -58.5315
-13 | -0.6094 | 0.01062 | -0.161 | -57.3823
-12.5 | -0.5699 | 0.01012 | -0.1595 | -56.3142
-12 | -0.5271 | 0.00971 | -0.1585 | -54.2842
-11.5 | -0.4834 | 0.00932 | -0.1576 | -51.867
-11 | -0.4409 | 0.00889 | -0.1564 | -49.5951
-10.5 | -0.3971 | 0.00851 | -0.1553 | -46.6627
-10 | -0.3543 | 0.00812 | -0.154 | -43.633
-9.5 | -0.3093 | 0.0078 | -0.1531 | -39.6538
-9 | -0.2647 | 0.00747 | -0.152 | -35.4351
-8.5 | -0.2196 | 0.00719 | -0.151 | -30.5424
-8 | -0.1738 | 0.00693 | -0.15 | -25.0794
-7.5 | -0.1277 | 0.00671 | -0.1491 | -19.0313
-7 | -0.0833 | 0.00647 | -0.1477 | -12.8748
-6.5 | -0.0392 | 0.00627 | -0.1462 | -6.252
-6 | 0.0031 | 0.00613 | -0.1442 | 0.50571
-5.5 | 0.0443 | 0.00603 | -0.1419 | 7.3466
-5 | 0.0928 | 0.0059 | -0.1412 | 15.7288
-4.5 | 0.1429 | 0.00578 | -0.1409 | 24.7232
-4 | 0.1934 | 0.00562 | -0.1406 | 34.4128
-3.5 | 0.2443 | 0.00544 | -0.1405 | 44.9081
-3 | 0.2947 | 0.00523 | -0.1402 | 56.348
-2.5 | 0.3451 | 0.00502 | -0.1399 | 68.745
-2 | 0.3952 | 0.00479 | -0.1395 | 82.5052
-1.5 | 0.4438 | 0.00452 | -0.1389 | 98.1858
-1 | 0.4894 | 0.00432 | -0.1376 | 113.287
-0.5 | 0.5324 | 0.004 | -0.1357 | 133.1
0 | 0.5754 | 0.0035 | -0.134 | 164.4
0.5 | 0.5973 | 0.00294 | -0.1275 | 203.1633
1 | 0.6363 | 0.00301 | -0.1245 | 211.3953
1.5 | 0.6757 | 0.00317 | -0.1217 | 213.1546
2 | 0.6986 | 0.00359 | -0.1153 | 194.5961
2.5 | 0.6684 | 0.00485 | -0.0979 | 137.8144
3 | 0.6301 | 0.00661 | -0.0795 | 95.3253
3.5 | 0.6332 | 0.00783 | -0.07 | 80.8685
4 | 0.6183 | 0.00963 | -0.0573 | 64.2056
4.5 | 0.6543 | 0.01024 | -0.0545 | 63.8965
5 | 0.6694 | 0.01147 | -0.048 | 58.3609
6 | 0.6995 | 0.01411 | -0.0355 | 49.5748
6.5 | 0.7326 | 0.01495 | -0.0326 | 49.0033
7 | 0.7626 | 0.01596 | -0.0293 | 47.782
8 | 0.8273 | 0.01783 | -0.0237 | 46.3993
8.5 | 0.8605 | 0.0188 | -0.0213 | 45.7713
9 | 0.8973 | 0.01965 | -0.0194 | 45.6641
9.5 | 0.9284 | 0.02074 | -0.0168 | 44.7637
10 | 0.967 | 0.02156 | -0.0154 | 44.8516
10.5 | 0.9999 | 0.02267 | -0.0132 | 44.1067
11 | 1.0369 | 0.0236 | -0.0117 | 43.9364
11.5 | 1.0756 | 0.02447 | -0.0105 | 43.9559
12 | 1.1119 | 0.02548 | -0.0091 | 43.6381
12.5 | 1.1468 | 0.02661 | -0.0076 | 43.0966
13 | 1.1831 | 0.02764 | -0.0064 | 42.8039
13.5 | 1.2197 | 0.02868 | -0.0052 | 42.5279
14 | 1.2516 | 0.03003 | -0.0036 | 41.6783
14.5 | 1.2859 | 0.03125 | -0.0023 | 41.1488
15 | 1.3194 | 0.03253 | -0.0011 | 40.5595
15.5 | 1.3449 | 0.03432 | 0.001 | 39.1871
16 | 1.3717 | 0.03606 | 0.0029 | 38.0394
16.5 | 1.3939 | 0.03819 | 0.005 | 36.4991
17 | 1.422 | 0.03995 | 0.0064 | 35.5945
17.5 | 1.4442 | 0.04218 | 0.0081 | 34.239
18 | 1.4683 | 0.0443 | 0.0096 | 33.1445
18.5 | 1.4912 | 0.0466 | 0.0109 | 32
19 | 1.5128 | 0.04904 | 0.0122 | 30.8483
19.5 | 1.5346 | 0.0515 | 0.0133 | 29.7981
20 | 1.5526 | 0.05433 | 0.0144 | 28.5772

## 107. Re 10M Mach 0.10 (1)
BIGFOIL.COM POLAR EXPORT
NACA67-620 a=0.8
NACA67-620 a=0.8 |  |  |  | Cl Max: | 1.853 | at alpha= | 13.5 | deg
JavaFoil+Calcfoil stall+Eppler ext transition |  |  |  | L/D Max: | 143.842 | at alpha= | 0.5 | deg
Re: | 10000000 |  |  | Cd Min: | 0.00435 | at alpha= | -0.5 | deg
Mach: | 0.1 |  |  | Cl=0 at alpha= | -4.9844 | deg
|  |  |  | @ Cl=0.1, Cd= | 0.0060716
|  |  |  | @ Cl=0.4, Cd= | 0.0044683
|  |  |  | @ Cl=0.6, Cd= | 0.0044433
alpha (deg) | Cl | Cd | Cm | Cl/Cd
-19.5 | -0.783 | 0.14112 | -0.04 | -5.546
-19 | -0.795 | 0.13371 | -0.042 | -5.949
-18.5 | -0.806 | 0.1267 | -0.043 | -6.362
-18 | -0.815 | 0.11901 | -0.045 | -6.846
-17.5 | -0.821 | 0.11221 | -0.047 | -7.316
-17 | -0.825 | 0.10496 | -0.049 | -7.858
-16.5 | -0.827 | 0.09676 | -0.051 | -8.547
-16 | -0.829 | 0.08681 | -0.055 | -9.545
-15.5 | -0.83 | 0.07528 | -0.059 | -11.025
-15 | -0.839 | 0.05794 | -0.065 | -14.473
-14.5 | -0.898 | 0.0227 | -0.078 | -39.567
-14 | -0.886 | 0.01882 | -0.08 | -47.099
-13.5 | -0.865 | 0.01673 | -0.083 | -51.696
-13 | -0.84 | 0.01496 | -0.085 | -56.14
-12.5 | -0.811 | 0.01333 | -0.087 | -60.827
-12 | -0.773 | 0.01238 | -0.089 | -62.463
-11.5 | -0.731 | 0.01174 | -0.091 | -62.292
-11 | -0.686 | 0.01103 | -0.092 | -62.231
-10.5 | -0.639 | 0.01031 | -0.094 | -61.932
-10 | -0.589 | 0.00975 | -0.096 | -60.388
-9.5 | -0.537 | 0.0086 | -0.098 | -62.458
-9 | -0.483 | 0.00822 | -0.1 | -58.67
-8.5 | -0.426 | 0.0079 | -0.102 | -53.982
-8 | -0.369 | 0.00759 | -0.103 | -48.586
-7.5 | -0.31 | 0.00732 | -0.105 | -42.302
-7 | -0.25 | 0.00709 | -0.107 | -35.243
-6.5 | -0.189 | 0.00686 | -0.109 | -27.518
-6 | -0.127 | 0.00666 | -0.111 | -19.055
-5.5 | -0.065 | 0.00646 | -0.112 | -9.987
-5 | -0.002 | 0.0063 | -0.114 | -0.271
-4.5 | 0.062 | 0.00615 | -0.116 | 10.006
-4 | 0.125 | 0.00602 | -0.118 | 20.781
-3.5 | 0.189 | 0.00587 | -0.119 | 32.158
-3 | 0.254 | 0.00551 | -0.121 | 46.112
-2.5 | 0.318 | 0.00537 | -0.123 | 59.22
-2 | 0.382 | 0.00446 | -0.125 | 85.732
-1.5 | 0.447 | 0.00449 | -0.126 | 99.558
-1 | 0.512 | 0.00482 | -0.128 | 106.208
-0.5 | 0.576 | 0.00435 | -0.13 | 132.443
0 | 0.63 | 0.00456 | -0.131 | 138.316
0.5 | 0.693 | 0.00482 | -0.133 | 143.842
1 | 0.755 | 0.00566 | -0.134 | 133.328
1.5 | 0.817 | 0.00611 | -0.136 | 133.776
2 | 0.879 | 0.00693 | -0.137 | 126.858
2.5 | 0.941 | 0.00732 | -0.139 | 128.575
3 | 1.003 | 0.00802 | -0.141 | 125.156
3.5 | 1.065 | 0.0087 | -0.142 | 122.379
4 | 1.118 | 0.0093 | -0.144 | 120.242
4.5 | 1.177 | 0.0099 | -0.145 | 118.887
5 | 1.235 | 0.01058 | -0.147 | 116.649
5.5 | 1.292 | 0.01145 | -0.148 | 112.866
6 | 1.348 | 0.01194 | -0.15 | 112.914
6.5 | 1.403 | 0.01321 | -0.151 | 106.272
7 | 1.458 | 0.01377 | -0.153 | 105.845
7.5 | 1.509 | 0.01434 | -0.154 | 105.236
8 | 1.557 | 0.01485 | -0.156 | 104.876
8.5 | 1.603 | 0.01541 | -0.157 | 104.017
9 | 1.647 | 0.01597 | -0.158 | 103.081
9.5 | 1.687 | 0.0166 | -0.16 | 101.631
10 | 1.724 | 0.01776 | -0.161 | 97.095
10.5 | 1.759 | 0.01848 | -0.162 | 95.16
11 | 1.787 | 0.01923 | -0.164 | 92.907
11.5 | 1.809 | 0.01997 | -0.165 | 90.621
12 | 1.828 | 0.02086 | -0.166 | 87.619
12.5 | 1.841 | 0.02167 | -0.168 | 84.972
13 | 1.85 | 0.02266 | -0.169 | 81.639
13.5 | 1.853 | 0.02357 | -0.17 | 78.638
14 | 1.852 | 0.02456 | -0.171 | 75.41
14.5 | 1.846 | 0.02551 | -0.172 | 72.357
15 | 1.835 | 0.02669 | -0.173 | 68.748
15.5 | 1.819 | 0.02785 | -0.175 | 65.328
16 | 1.8 | 0.02913 | -0.176 | 61.784
16.5 | 1.776 | 0.03019 | -0.177 | 58.808
17 | 1.748 | 0.03172 | -0.178 | 55.095
17.5 | 1.717 | 0.03332 | -0.178 | 51.518
18 | 1.683 | 0.0349 | -0.179 | 48.213
18.5 | 1.645 | 0.0367 | -0.18 | 44.833

## 108. Re 10M Mach 0.10 (2)
BIGFOIL.COM POLAR EXPORT
NACA67-620 a=0.8
NACA67-620 a=0.8 |  |  |  | Cl Max: | 1.5512 | at alpha= | 20 | deg
XFOIL ncrit=9 |  |  |  | L/D Max: | 212.32 | at alpha= | 1.5 | deg
Re: | 10000000 |  |  | Cd Min: | 0.05598 | at alpha= | 20 | deg
Mach: | 0.1 |  |  | Cl=0 at alpha= | -6.0956 | deg
|  |  |  | @ Cl=0.1, Cd= | 0.0058999
|  |  |  | @ Cl=0.4, Cd= | 0.0047984
|  |  |  | @ Cl=0.6, Cd= | 0.0029671
alpha (deg) | Cl | Cd | Cm | Cl/Cd
-20 | -0.9864 | 0.02759 | -0.1941 | -35.7521
-19.5 | -0.9731 | 0.0253 | -0.1924 | -38.4625
-19 | -0.9548 | 0.02344 | -0.1905 | -40.7338
-18.5 | -0.941 | 0.02148 | -0.1878 | -43.8082
-18 | -0.9207 | 0.01998 | -0.1854 | -46.0811
-17.5 | -0.8987 | 0.0186 | -0.1828 | -48.3172
-17 | -0.8701 | 0.0175 | -0.1808 | -49.72
-16.5 | -0.8406 | 0.01649 | -0.1788 | -50.9763
-16 | -0.8086 | 0.01557 | -0.1769 | -51.9332
-15.5 | -0.7758 | 0.01474 | -0.1749 | -52.6323
-15 | -0.766 | 0.01296 | -0.1696 | -59.1049
-14.5 | -0.7293 | 0.0123 | -0.1679 | -59.2927
-14 | -0.6902 | 0.01176 | -0.1664 | -58.6905
-13.5 | -0.6494 | 0.01127 | -0.1651 | -57.622
-13 | -0.6097 | 0.01077 | -0.1635 | -56.611
-12.5 | -0.5694 | 0.01025 | -0.162 | -55.5512
-12 | -0.5272 | 0.0098 | -0.1607 | -53.7959
-11.5 | -0.4828 | 0.00941 | -0.1598 | -51.3071
-11 | -0.44 | 0.00899 | -0.1585 | -48.9433
-10.5 | -0.3958 | 0.00859 | -0.1574 | -46.0768
-10 | -0.3529 | 0.00818 | -0.156 | -43.1418
-9.5 | -0.307 | 0.00787 | -0.1551 | -39.0089
-9 | -0.2629 | 0.00752 | -0.1539 | -34.9601
-8.5 | -0.2169 | 0.00724 | -0.1529 | -29.9586
-8 | -0.1711 | 0.00697 | -0.1519 | -24.5481
-7.5 | -0.1247 | 0.00675 | -0.1509 | -18.4741
-7 | -0.0798 | 0.0065 | -0.1495 | -12.2769
-6.5 | -0.0351 | 0.0063 | -0.1481 | -5.5714
-6 | 0.0083 | 0.00614 | -0.1463 | 1.3518
-5.5 | 0.0477 | 0.00605 | -0.1435 | 7.8843
-5 | 0.0954 | 0.00591 | -0.1426 | 16.1421
-4.5 | 0.1455 | 0.0058 | -0.1421 | 25.0862
-4 | 0.1962 | 0.00564 | -0.1418 | 34.7872
-3.5 | 0.2471 | 0.00546 | -0.1416 | 45.2564
-3 | 0.2974 | 0.00525 | -0.1412 | 56.6476
-2.5 | 0.3479 | 0.00504 | -0.1409 | 69.0278
-2 | 0.3979 | 0.00481 | -0.1404 | 82.7235
-1.5 | 0.4466 | 0.00454 | -0.1397 | 98.37
-1 | 0.4919 | 0.00433 | -0.1383 | 113.6028
-0.5 | 0.5345 | 0.00402 | -0.1363 | 132.9602
0 | 0.5772 | 0.00353 | -0.1344 | 163.5127
0.5 | 0.5965 | 0.00296 | -0.1273 | 201.5203
1 | 0.6361 | 0.00304 | -0.1244 | 209.2434
1.5 | 0.6773 | 0.00319 | -0.1219 | 212.3197
2 | 0.6992 | 0.00363 | -0.1152 | 192.6171
2.5 | 0.6736 | 0.00483 | -0.0988 | 139.4617
3 | 0.6331 | 0.00663 | -0.0799 | 95.4902
3.5 | 0.6341 | 0.00791 | -0.0698 | 80.1643
4 | 0.6187 | 0.00973 | -0.057 | 63.5868
4.5 | 0.6551 | 0.01034 | -0.0543 | 63.3559
5 | 0.6697 | 0.0116 | -0.0476 | 57.7328
5.5 | 0.6792 | 0.01306 | -0.0402 | 52.0061
6 | 0.7011 | 0.01422 | -0.0352 | 49.3038
6.5 | 0.732 | 0.01515 | -0.0319 | 48.3168
7 | 0.7624 | 0.01616 | -0.0286 | 47.1782
7.5 | 0.797 | 0.01703 | -0.0261 | 46.7998
8 | 0.8276 | 0.01805 | -0.023 | 45.8504
8.5 | 0.8602 | 0.01908 | -0.0204 | 45.0839
9 | 0.8982 | 0.01989 | -0.0187 | 45.1584
9.5 | 0.9292 | 0.021 | -0.0159 | 44.2476
10 | 0.9653 | 0.02197 | -0.0141 | 43.9372
10.5 | 1.0004 | 0.023 | -0.0122 | 43.4957
11 | 1.0383 | 0.02391 | -0.0108 | 43.4253
11.5 | 1.0773 | 0.0248 | -0.0096 | 43.4395
12 | 1.1106 | 0.02601 | -0.0077 | 42.699
12.5 | 1.1486 | 0.027 | -0.0065 | 42.5407
13 | 1.1853 | 0.02804 | -0.0052 | 42.2718
13.5 | 1.2193 | 0.02928 | -0.0037 | 41.6428
14 | 1.2535 | 0.03054 | -0.0022 | 41.0445
14.5 | 1.2883 | 0.03177 | -0.001 | 40.5508
15 | 1.3184 | 0.03332 | 0.0008 | 39.5678
15.5 | 1.3458 | 0.03502 | 0.0027 | 38.4295
16 | 1.37 | 0.03702 | 0.0049 | 37.007
16.5 | 1.3955 | 0.03898 | 0.0067 | 35.8004
17 | 1.4204 | 0.04105 | 0.0084 | 34.6017
17.5 | 1.4455 | 0.04312 | 0.01 | 33.5227
18 | 1.4675 | 0.04552 | 0.0116 | 32.2386
18.5 | 1.4928 | 0.04769 | 0.0128 | 31.3022
19 | 1.5142 | 0.05024 | 0.0141 | 30.1393
19.5 | 1.5317 | 0.05314 | 0.0155 | 28.8239
20 | 1.5512 | 0.05598 | 0.0165 | 27.7099

## 109. Re 10M Mach 0.25 (1)
BIGFOIL.COM POLAR EXPORT
NACA67-620 a=0.8
NACA67-620 a=0.8 |  |  |  | Cl Max: | 1.808 | at alpha= | 12 | deg
JavaFoil+Calcfoil stall+Eppler ext transition |  |  |  | L/D Max: | 145.072 | at alpha= | 0.5 | deg
Re: | 10000000 |  |  | Cd Min: | 0.00438 | at alpha= | -1.5 | deg
Mach: | 0.25 |  |  | Cl=0 at alpha= | -4.9846 | deg
|  |  |  | @ Cl=0.1, Cd= | 0.0061774
|  |  |  | @ Cl=0.4, Cd= | 0.0049788
|  |  |  | @ Cl=0.6, Cd= | 0.0044535
alpha (deg) | Cl | Cd | Cm | Cl/Cd
-18 | -0.594 | 0.13725 | -0.041 | -4.33
-17.5 | -0.629 | 0.12947 | -0.043 | -4.857
-17 | -0.659 | 0.12169 | -0.044 | -5.413
-16.5 | -0.684 | 0.11413 | -0.046 | -5.992
-16 | -0.704 | 0.10661 | -0.048 | -6.602
-15.5 | -0.719 | 0.09919 | -0.051 | -7.248
-15 | -0.728 | 0.09196 | -0.053 | -7.919
-14.5 | -0.733 | 0.08381 | -0.056 | -8.749
-14 | -0.733 | 0.07578 | -0.059 | -9.673
-13.5 | -0.742 | 0.05804 | -0.067 | -12.776
-13 | -0.808 | 0.01917 | -0.085 | -42.137
-12.5 | -0.791 | 0.01629 | -0.088 | -48.545
-12 | -0.762 | 0.0147 | -0.09 | -51.82
-11.5 | -0.728 | 0.01296 | -0.092 | -56.156
-11 | -0.687 | 0.01198 | -0.094 | -57.358
-10.5 | -0.643 | 0.01109 | -0.096 | -57.997
-10 | -0.595 | 0.01041 | -0.098 | -57.144
-9.5 | -0.544 | 0.00977 | -0.1 | -55.64
-9 | -0.491 | 0.0086 | -0.102 | -57.082
-8.5 | -0.434 | 0.0082 | -0.104 | -52.994
-8 | -0.376 | 0.00785 | -0.106 | -47.945
-7.5 | -0.317 | 0.00754 | -0.108 | -41.965
-7 | -0.255 | 0.00729 | -0.11 | -35.068
-6.5 | -0.193 | 0.00704 | -0.112 | -27.446
-6 | -0.13 | 0.00684 | -0.113 | -19.005
-5.5 | -0.066 | 0.00662 | -0.115 | -9.989
-5 | -0.002 | 0.00644 | -0.117 | -0.272
-4.5 | 0.063 | 0.00624 | -0.119 | 10.105
-4 | 0.128 | 0.00613 | -0.121 | 20.931
-3.5 | 0.194 | 0.00598 | -0.122 | 32.392
-3 | 0.26 | 0.00586 | -0.124 | 44.489
-2.5 | 0.326 | 0.00545 | -0.126 | 59.942
-2 | 0.392 | 0.00506 | -0.128 | 77.583
-1.5 | 0.459 | 0.00438 | -0.13 | 104.624
-1 | 0.525 | 0.00459 | -0.131 | 114.439
-0.5 | 0.592 | 0.00442 | -0.133 | 134.005
0 | 0.647 | 0.00465 | -0.135 | 139.306
0.5 | 0.711 | 0.0049 | -0.136 | 145.072
1 | 0.775 | 0.00584 | -0.138 | 132.691
1.5 | 0.839 | 0.00626 | -0.14 | 134.004
2 | 0.903 | 0.00716 | -0.141 | 126.01
2.5 | 0.967 | 0.00758 | -0.143 | 127.506
3 | 1.03 | 0.00837 | -0.144 | 123.122
3.5 | 1.094 | 0.00908 | -0.146 | 120.469
4 | 1.147 | 0.00971 | -0.147 | 118.142
4.5 | 1.207 | 0.01036 | -0.149 | 116.493
5 | 1.266 | 0.01116 | -0.151 | 113.456
5.5 | 1.325 | 0.01202 | -0.152 | 110.194
6 | 1.382 | 0.01254 | -0.154 | 110.186
6.5 | 1.438 | 0.01391 | -0.155 | 103.339
7 | 1.492 | 0.01476 | -0.157 | 101.069
7.5 | 1.543 | 0.01513 | -0.158 | 101.948
8 | 1.59 | 0.01574 | -0.16 | 101.015
8.5 | 1.635 | 0.01633 | -0.161 | 100.112
9 | 1.675 | 0.017 | -0.163 | 98.57
9.5 | 1.712 | 0.01819 | -0.164 | 94.123
10 | 1.745 | 0.019 | -0.165 | 91.826
10.5 | 1.773 | 0.01991 | -0.167 | 89.025
11 | 1.792 | 0.0207 | -0.168 | 86.566
11.5 | 1.803 | 0.02166 | -0.169 | 83.245
12 | 1.808 | 0.02266 | -0.171 | 79.778
12.5 | 1.805 | 0.02369 | -0.172 | 76.199
13 | 1.794 | 0.02478 | -0.173 | 72.38
13.5 | 1.775 | 0.02585 | -0.174 | 68.646
14 | 1.748 | 0.02734 | -0.176 | 63.921
14.5 | 1.712 | 0.0286 | -0.177 | 59.874
15 | 1.669 | 0.03019 | -0.178 | 55.28
15.5 | 1.617 | 0.03195 | -0.179 | 50.612
16 | 1.558 | 0.03387 | -0.18 | 46.005
16.5 | 1.492 | 0.03637 | -0.181 | 41.01
17 | 1.418 | 0.03882 | -0.181 | 36.53

## 110. Re 10M Mach 0.25 (2)
BIGFOIL.COM POLAR EXPORT
NACA67-620 a=0.8
NACA67-620 a=0.8 |  |  |  | Cl Max: | 1.5411 | at alpha= | 20 | deg
XFOIL ncrit=9 |  |  |  | L/D Max: | 202.768 | at alpha= | 1.5 | deg
Re: | 10000000 |  |  | Cd Min: | 0.06555 | at alpha= | 20 | deg
Mach: | 0.25 |  |  | Cl=0 at alpha= | -6.3419 | deg
|  |  |  | @ Cl=0.1, Cd= | 0.0060495
|  |  |  | @ Cl=0.4, Cd= | 0.0049643
|  |  |  | @ Cl=0.6, Cd= | 0.0032009
alpha (deg) | Cl | Cd | Cm | Cl/Cd
-20 | -0.8848 | 0.03987 | -0.215 | -22.1921
-19.5 | -0.898 | 0.03445 | -0.2148 | -26.0668
-19 | -0.8926 | 0.03088 | -0.2137 | -28.9054
-18.5 | -0.8957 | 0.02722 | -0.2111 | -32.906
-18 | -0.8897 | 0.02443 | -0.208 | -36.4183
-17.5 | -0.8777 | 0.02212 | -0.2046 | -39.679
-17 | -0.8547 | 0.02044 | -0.2018 | -41.8151
-16.5 | -0.8289 | 0.01897 | -0.1989 | -43.6953
-16 | -0.8017 | 0.01764 | -0.1959 | -45.4478
-15.5 | -0.7712 | 0.0165 | -0.1931 | -46.7394
-15 | -0.7404 | 0.01539 | -0.19 | -48.1092
-14.5 | -0.7126 | 0.01423 | -0.1865 | -50.0773
-14 | -0.6936 | 0.01275 | -0.1816 | -54.4
-13.5 | -0.6527 | 0.01213 | -0.1795 | -53.8087
-13 | -0.611 | 0.01155 | -0.1774 | -52.9004
-12.5 | -0.5679 | 0.01099 | -0.1755 | -51.6742
-12 | -0.5251 | 0.01043 | -0.1736 | -50.3452
-11.5 | -0.4798 | 0.00994 | -0.1721 | -48.2696
-11 | -0.4344 | 0.0095 | -0.1705 | -45.7263
-10.5 | -0.3884 | 0.00906 | -0.1691 | -42.8698
-10 | -0.3436 | 0.00861 | -0.1674 | -39.9071
-9.5 | -0.2967 | 0.00824 | -0.1661 | -36.0073
-9 | -0.2521 | 0.00782 | -0.1643 | -32.2379
-8.5 | -0.2036 | 0.00753 | -0.1632 | -27.0385
-8 | -0.1571 | 0.00722 | -0.1618 | -21.759
-7.5 | -0.1085 | 0.00697 | -0.1607 | -15.5667
-7 | -0.0612 | 0.00673 | -0.1594 | -9.0936
-6.5 | -0.0147 | 0.00649 | -0.1579 | -2.265
-6 | 0.0318 | 0.0063 | -0.1563 | 5.0476
-5.5 | 0.0769 | 0.00612 | -0.1544 | 12.5654
-5 | 0.1162 | 0.006 | -0.1512 | 19.3667
-4.5 | 0.1621 | 0.00588 | -0.1494 | 27.568
-4 | 0.2122 | 0.00572 | -0.1486 | 37.0979
-3.5 | 0.2634 | 0.00556 | -0.148 | 47.3741
-3 | 0.3139 | 0.00536 | -0.1472 | 58.5634
-2.5 | 0.3627 | 0.00512 | -0.1462 | 70.8398
-2 | 0.413 | 0.00491 | -0.1454 | 84.1141
-1.5 | 0.4607 | 0.00464 | -0.1441 | 99.2888
-1 | 0.5046 | 0.00442 | -0.142 | 114.1629
-0.5 | 0.5415 | 0.00411 | -0.1383 | 131.7518
0 | 0.5707 | 0.0037 | -0.133 | 154.2432
0.5 | 0.5983 | 0.0032 | -0.1275 | 186.9688
1 | 0.6347 | 0.00322 | -0.1236 | 197.1118
1.5 | 0.6813 | 0.00336 | -0.1219 | 202.7679
2 | 0.7158 | 0.0037 | -0.1176 | 193.4595
2.5 | 0.7008 | 0.00477 | -0.103 | 146.9182
3 | 0.6473 | 0.00681 | -0.0812 | 95.0514
3.5 | 0.6375 | 0.00836 | -0.0688 | 76.256
4 | 0.6217 | 0.01027 | -0.0556 | 60.5355
4.5 | 0.6582 | 0.01097 | -0.0526 | 60
5 | 0.6682 | 0.01242 | -0.0448 | 53.8003
6 | 0.7028 | 0.01511 | -0.0325 | 46.5122
6.5 | 0.7294 | 0.01624 | -0.0282 | 44.9138
7 | 0.7634 | 0.0172 | -0.0252 | 44.3837
7.5 | 0.7951 | 0.0183 | -0.022 | 43.4481
8 | 0.826 | 0.01941 | -0.0187 | 42.5554
8.5 | 0.8645 | 0.02029 | -0.0166 | 42.6072
9 | 0.8989 | 0.02141 | -0.014 | 41.9851
9.5 | 0.9294 | 0.02268 | -0.0109 | 40.9788
10 | 0.9693 | 0.02359 | -0.0093 | 41.0894
10.5 | 1.0026 | 0.02486 | -0.0068 | 40.3298
11 | 1.0407 | 0.02595 | -0.005 | 40.104
11.5 | 1.0813 | 0.02694 | -0.0036 | 40.1373
12 | 1.1184 | 0.02812 | -0.0018 | 39.7724
12.5 | 1.1551 | 0.02937 | -0.0001 | 39.3292
13 | 1.1921 | 0.03063 | 0.0016 | 38.9194
13.5 | 1.2278 | 0.03201 | 0.0034 | 38.3568
14 | 1.2616 | 0.03354 | 0.0053 | 37.6148
14.5 | 1.2974 | 0.03496 | 0.0069 | 37.111
15 | 1.3211 | 0.03717 | 0.0097 | 35.5421
15.5 | 1.3474 | 0.0393 | 0.012 | 34.285
16 | 1.3741 | 0.04149 | 0.0141 | 33.1188
16.5 | 1.3994 | 0.04383 | 0.0162 | 31.9279
17 | 1.4245 | 0.04626 | 0.0181 | 30.7933
17.5 | 1.4484 | 0.04891 | 0.0199 | 29.6136
18 | 1.4707 | 0.05175 | 0.0216 | 28.4193
18.5 | 1.4934 | 0.05461 | 0.0231 | 27.3466
19 | 1.5122 | 0.05789 | 0.0245 | 26.122
19.5 | 1.5265 | 0.06168 | 0.0259 | 24.7487
20 | 1.5411 | 0.06555 | 0.027 | 23.5103

## 111. Re 10M Mach 0.50 (1)
BIGFOIL.COM POLAR EXPORT
NACA67-620 a=0.8
NACA67-620 a=0.8 |  |  |  | Cl Max: | 1.703 | at alpha= | 8.5 | deg
JavaFoil+Calcfoil stall+Eppler ext transition |  |  |  | L/D Max: | 149.864 | at alpha= | 0.5 | deg
Re: | 10000000 |  |  | Cd Min: | 0.00461 | at alpha= | -0.5 | deg
Mach: | 0.5 |  |  | Cl=0 at alpha= | -4.9861 | deg
|  |  |  | @ Cl=0.1, Cd= | 0.0068058
|  |  |  | @ Cl=0.4, Cd= | 0.0057523
|  |  |  | @ Cl=0.6, Cd= | 0.0048001
alpha (deg) | Cl | Cd | Cm | Cl/Cd
-20 | -0.873 | 0.14777 | -0.046 | -5.907
-19.5 | -0.842 | 0.14234 | -0.046 | -5.917
-19 | -0.811 | 0.13924 | -0.045 | -5.822
-18.5 | -0.781 | 0.13425 | -0.045 | -5.82
-18 | -0.754 | 0.13949 | -0.047 | -5.403
-17.5 | -0.728 | 0.12661 | -0.05 | -5.746
-17 | -0.696 | 0.12386 | -0.049 | -5.623
-16.5 | -0.666 | 0.11993 | -0.048 | -5.557
-16 | -0.638 | 0.11128 | -0.049 | -5.73
-15.5 | -0.61 | 0.10395 | -0.051 | -5.864
-15 | -0.581 | 0.098 | -0.052 | -5.924
-14.5 | -0.551 | 0.10244 | -0.052 | -5.382
-14 | -0.522 | 0.09647 | -0.052 | -5.412
-13.5 | -0.494 | 0.08887 | -0.054 | -5.557
-13 | -0.466 | 0.08157 | -0.057 | -5.715
-12.5 | -0.439 | 0.07404 | -0.062 | -5.936
-12 | -0.406 | 0.08567 | -0.053 | -4.736
-11.5 | -0.377 | 0.09448 | -0.052 | -3.986
-11 | -0.348 | 0.08116 | -0.054 | -4.286
-10.5 | -0.319 | 0.07659 | -0.055 | -4.167
-10 | -0.402 | 0.06644 | -0.06 | -6.048
-9.5 | -0.435 | 0.05337 | -0.073 | -8.16
-9 | -0.487 | 0.01331 | -0.111 | -36.549
-8.5 | -0.45 | 0.01126 | -0.115 | -39.976
-8 | -0.399 | 0.0103 | -0.117 | -38.745
-7.5 | -0.341 | 0.00885 | -0.119 | -38.556
-7 | -0.278 | 0.00832 | -0.121 | -33.424
-6.5 | -0.212 | 0.00798 | -0.123 | -26.537
-6 | -0.143 | 0.00767 | -0.125 | -18.654
-5.5 | -0.073 | 0.0074 | -0.127 | -9.875
-5 | -0.002 | 0.00712 | -0.13 | -0.272
-4.5 | 0.07 | 0.00691 | -0.132 | 10.116
-4 | 0.142 | 0.00666 | -0.134 | 21.348
-3.5 | 0.215 | 0.00655 | -0.135 | 32.783
-3 | 0.29 | 0.00636 | -0.137 | 45.58
-2.5 | 0.363 | 0.00595 | -0.14 | 61.004
-2 | 0.436 | 0.00556 | -0.142 | 78.472
-1.5 | 0.51 | 0.00526 | -0.144 | 96.985
-1 | 0.584 | 0.00485 | -0.146 | 120.296
-0.5 | 0.661 | 0.00461 | -0.148 | 143.5
0 | 0.721 | 0.00501 | -0.15 | 144.123
0.5 | 0.793 | 0.00529 | -0.152 | 149.864
1 | 0.864 | 0.00659 | -0.154 | 131.075
1.5 | 0.935 | 0.00709 | -0.155 | 131.909
2 | 1.006 | 0.00836 | -0.157 | 120.407
2.5 | 1.077 | 0.0089 | -0.159 | 121.023
3 | 1.148 | 0.01006 | -0.161 | 114.168
3.5 | 1.219 | 0.01097 | -0.163 | 111.151
4 | 1.274 | 0.01176 | -0.164 | 108.315
4.5 | 1.339 | 0.01278 | -0.166 | 104.75
5 | 1.402 | 0.01406 | -0.168 | 99.721
5.5 | 1.463 | 0.01488 | -0.17 | 98.33
6 | 1.522 | 0.01662 | -0.171 | 91.557
6.5 | 1.577 | 0.01772 | -0.173 | 89.003
7 | 1.628 | 0.01864 | -0.175 | 87.332
7.5 | 1.668 | 0.01946 | -0.176 | 85.725
8 | 1.694 | 0.02048 | -0.178 | 82.743
8.5 | 1.703 | 0.02244 | -0.179 | 75.901
9 | 1.683 | 0.02389 | -0.181 | 70.473
9.5 | 1.609 | 0.02584 | -0.183 | 62.26
10 | 1.285 | 0.02811 | -0.184 | 45.721
10.5 | 1.062 | 0.03091 | -0.185 | 34.362
11 | 0.926 | 0.07581 | -0.122 | 12.22
11.5 | 1.127 | 0.0322 | -0.188 | 35.009
12 | 1.158 | 0.03507 | -0.189 | 33.028
12.5 | 1.034 | 0.08024 | -0.143 | 12.882
13 | 1.222 | 0.03723 | -0.192 | 32.814
13.5 | 1.253 | 0.04006 | -0.193 | 31.272

## 112. Re 10M Mach 0.50 (2)
BIGFOIL.COM POLAR EXPORT
NACA67-620 a=0.8
NACA67-620 a=0.8 |  |  |  | Cl Max: | 1.4177 | at alpha= | 16.5 | deg
XFOIL ncrit=9 |  |  |  | L/D Max: | 635.244 | at alpha= | -0.5 | deg
Re: | 10000000 |  |  | Cd Min: | 0.14338 | at alpha= | 20 | deg
Mach: | 0.5 |  |  | Cl=0 at alpha= | -6.9586 | deg
|  |  |  | @ Cl=0.1, Cd= | 0.0012348
|  |  |  | @ Cl=0.4, Cd= | 0.00099557
|  |  |  | @ Cl=0.6, Cd= | 0.0046523
alpha (deg) | Cl | Cd | Cm | Cl/Cd
-15 | -0.3251 | 0.04776 | -0.2631 | -6.807
-14.5 | -0.3599 | 0.03874 | -0.2672 | -9.2901
-14 | -0.4135 | 0.01682 | -0.2455 | -24.5838
-13.5 | -0.4564 | 0.01098 | -0.2429 | -41.5665
-13 | -0.4837 | 0.00734 | -0.2376 | -65.8992
-12.5 | -0.5025 | 0.00489 | -0.2306 | -102.7607
-12 | -0.4941 | 0.00356 | -0.224 | -138.7921
-11.5 | -0.4621 | 0.0029 | -0.2187 | -159.3448
-11 | -0.417 | 0.00251 | -0.2145 | -166.1355
-10.5 | -0.3686 | 0.00224 | -0.2109 | -164.5536
-10 | -0.3195 | 0.00201 | -0.2074 | -158.9552
-9.5 | -0.2659 | 0.00186 | -0.2047 | -142.957
-9 | -0.2155 | 0.00171 | -0.2017 | -126.0234
-8.5 | -0.1623 | 0.00159 | -0.1993 | -102.0755
-8 | -0.1115 | 0.00149 | -0.1966 | -74.8322
-7.5 | -0.0581 | 0.00141 | -0.1945 | -41.2057
-7 | -0.0046 | 0.00135 | -0.1925 | -3.4074
-6.5 | 0.0509 | 0.00129 | -0.191 | 39.4574
-6 | 0.1043 | 0.00123 | -0.1892 | 84.7967
-5.5 | 0.1588 | 0.00119 | -0.1877 | 133.4454
-5 | 0.2128 | 0.00114 | -0.1862 | 186.6667
-4.5 | 0.2635 | 0.0011 | -0.1841 | 239.5455
-4 | 0.3136 | 0.00107 | -0.1819 | 293.0841
-3.5 | 0.3583 | 0.00103 | -0.1786 | 347.8641
-3 | 0.3861 | 0.00101 | -0.1715 | 382.2772
-2.5 | 0.415 | 0.00098 | -0.1646 | 423.4694
-2 | 0.4054 | 0.00094 | -0.1493 | 431.2766
-1.5 | 0.4357 | 0.00091 | -0.1428 | 478.7912
-1 | 0.4774 | 0.00086 | -0.1388 | 555.1163
-0.5 | 0.5209 | 0.00082 | -0.1353 | 635.2439
0 | 0.5683 | 0.00492 | -0.1336 | 115.5081
0.5 | 0.5979 | 0.00468 | -0.1271 | 127.7564
1 | 0.6259 | 0.00431 | -0.1202 | 145.2204
1.5 | 0.6834 | 0.00449 | -0.1192 | 152.2049
2 | 0.722 | 0.00501 | -0.1143 | 144.1118
2.5 | 0.7503 | 0.0057 | -0.1073 | 131.6316
3 | 0.7254 | 0.0074 | -0.0899 | 98.027
3.5 | 0.6903 | 0.00965 | -0.0712 | 71.5337
4 | 0.6595 | 0.01207 | -0.0542 | 54.6396
4.5 | 0.6654 | 0.0138 | -0.0443 | 48.2174
5 | 0.6775 | 0.01549 | -0.0359 | 43.7379
5.5 | 0.7048 | 0.01678 | -0.0302 | 42.0024
6.5 | 0.7457 | 0.02008 | -0.0171 | 37.1365
7 | 0.7651 | 0.02195 | -0.0107 | 34.8565
7.5 | 0.804 | 0.02321 | -0.0074 | 34.6402
8 | 0.8316 | 0.02498 | -0.0025 | 33.2906
8.5 | 0.8708 | 0.02639 | 0.0007 | 32.9973
9 | 0.9104 | 0.02785 | 0.0038 | 32.6894
9.5 | 0.9373 | 0.02994 | 0.0085 | 31.3059
10 | 0.9786 | 0.03149 | 0.0113 | 31.0765
10.5 | 1.0171 | 0.0333 | 0.0144 | 30.5435
11 | 1.0608 | 0.03489 | 0.017 | 30.4041
11.5 | 1.1005 | 0.03679 | 0.0199 | 29.913
12 | 1.1448 | 0.03852 | 0.0225 | 29.7196
12.5 | 1.1839 | 0.04066 | 0.0254 | 29.1171
13 | 1.2227 | 0.04292 | 0.0284 | 28.4879
13.5 | 1.2615 | 0.04524 | 0.0313 | 27.8846
14.5 | 1.3205 | 0.05153 | 0.038 | 25.6258
15 | 1.3496 | 0.05495 | 0.0411 | 24.5605
16.5 | 1.4177 | 0.06795 | 0.0497 | 20.8639
17 | 1.3996 | 0.07606 | 0.0518 | 18.4013
17.5 | 1.3743 | 0.08525 | 0.052 | 16.1208
18.5 | 1.2931 | 0.10828 | 0.0463 | 11.9422
19 | 1.2582 | 0.12007 | 0.0412 | 10.4789
19.5 | 1.2299 | 0.13144 | 0.0354 | 9.3571
20 | 1.1996 | 0.14338 | 0.0286 | 8.3666

## 113. Re 12M Mach 0.00 (1)
BIGFOIL.COM POLAR EXPORT
NACA67-620 a=0.8
NACA67-620 a=0.8 |  |  |  | Cl Max: | 1.864 | at alpha= | 14 | deg
JavaFoil+Calcfoil stall+Eppler ext transition |  |  |  | L/D Max: | 124.665 | at alpha= | 2 | deg
Re: | 12000000 |  |  | Cd Min: | 0.0051 | at alpha= | -2 | deg
Mach: | 0 |  |  | Cl=0 at alpha= | -4.9841 | deg
|  |  |  | @ Cl=0.1, Cd= | 0.0059252
|  |  |  | @ Cl=0.4, Cd= | 0.0051
|  |  |  | @ Cl=0.6, Cd= | 0.0057
alpha (deg) | Cl | Cd | Cm | Cl/Cd
-20 | -0.808 | 0.14396 | -0.04 | -5.612
-19.5 | -0.819 | 0.1361 | -0.041 | -6.021
-19 | -0.829 | 0.12859 | -0.043 | -6.445
-18.5 | -0.837 | 0.12134 | -0.045 | -6.895
-18 | -0.842 | 0.11411 | -0.046 | -7.379
-17.5 | -0.846 | 0.10622 | -0.048 | -7.969
-17 | -0.849 | 0.09798 | -0.051 | -8.663
-16.5 | -0.85 | 0.08855 | -0.054 | -9.602
-16 | -0.855 | 0.0752 | -0.058 | -11.366
-15.5 | -0.866 | 0.05677 | -0.064 | -15.258
-15 | -0.925 | 0.02282 | -0.076 | -40.532
-14.5 | -0.913 | 0.01947 | -0.078 | -46.901
-14 | -0.895 | 0.01724 | -0.08 | -51.905
-13.5 | -0.871 | 0.01558 | -0.082 | -55.909
-13 | -0.845 | 0.01385 | -0.085 | -61.019
-12.5 | -0.813 | 0.01272 | -0.087 | -63.94
-12 | -0.775 | 0.01184 | -0.088 | -65.422
-11.5 | -0.732 | 0.01084 | -0.09 | -67.512
-11 | -0.686 | 0.01025 | -0.092 | -66.942
-10.5 | -0.638 | 0.00987 | -0.094 | -64.684
-10 | -0.588 | 0.00935 | -0.096 | -62.829
-9.5 | -0.536 | 0.00827 | -0.098 | -64.843
-9 | -0.481 | 0.00795 | -0.1 | -60.558
-8.5 | -0.425 | 0.00762 | -0.101 | -55.799
-8 | -0.368 | 0.00733 | -0.103 | -50.18
-7.5 | -0.309 | 0.00705 | -0.105 | -43.796
-7 | -0.249 | 0.00683 | -0.107 | -36.463
-6.5 | -0.188 | 0.00661 | -0.108 | -28.445
-6 | -0.126 | 0.00643 | -0.11 | -19.671
-5.5 | -0.064 | 0.00625 | -0.112 | -10.299
-5 | -0.002 | 0.00612 | -0.114 | -0.278
-4.5 | 0.061 | 0.00598 | -0.115 | 10.247
-4 | 0.125 | 0.00589 | -0.117 | 21.157
-3.5 | 0.188 | 0.00573 | -0.119 | 32.837
-3 | 0.253 | 0.00563 | -0.121 | 44.93
-2.5 | 0.317 | 0.00528 | -0.122 | 59.986
-2 | 0.381 | 0.0051 | -0.124 | 74.692
-1.5 | 0.445 | 0.0051 | -0.126 | 87.147
-1 | 0.509 | 0.00548 | -0.127 | 92.941
-0.5 | 0.573 | 0.00546 | -0.129 | 105.023
0 | 0.627 | 0.00594 | -0.131 | 105.505
0.5 | 0.689 | 0.00581 | -0.132 | 118.58
1 | 0.751 | 0.00636 | -0.134 | 117.996
1.5 | 0.813 | 0.00674 | -0.135 | 120.654
2 | 0.875 | 0.00702 | -0.137 | 124.665
2.5 | 0.937 | 0.00778 | -0.138 | 120.388
3 | 0.999 | 0.00825 | -0.14 | 121.1
3.5 | 1.06 | 0.00876 | -0.141 | 121.098
4 | 1.113 | 0.00927 | -0.143 | 120.068
4.5 | 1.172 | 0.00986 | -0.145 | 118.805
5 | 1.229 | 0.01064 | -0.146 | 115.534
5.5 | 1.286 | 0.01115 | -0.148 | 115.404
6 | 1.343 | 0.01215 | -0.149 | 110.542
6.5 | 1.398 | 0.01277 | -0.15 | 109.418
7 | 1.452 | 0.01329 | -0.152 | 109.259
7.5 | 1.503 | 0.01381 | -0.153 | 108.88
8 | 1.552 | 0.0143 | -0.155 | 108.549
8.5 | 1.598 | 0.01483 | -0.156 | 107.746
9 | 1.642 | 0.01535 | -0.158 | 106.933
9.5 | 1.683 | 0.01594 | -0.159 | 105.559
10 | 1.721 | 0.01703 | -0.16 | 101.054
10.5 | 1.756 | 0.01772 | -0.162 | 99.068
11 | 1.785 | 0.01838 | -0.163 | 97.098
11.5 | 1.809 | 0.01914 | -0.164 | 94.53
12 | 1.829 | 0.0199 | -0.166 | 91.947
12.5 | 1.845 | 0.02065 | -0.167 | 89.349
13 | 1.856 | 0.02154 | -0.168 | 86.148
13.5 | 1.862 | 0.0225 | -0.169 | 82.793
14 | 1.864 | 0.02341 | -0.17 | 79.657
14.5 | 1.862 | 0.02441 | -0.172 | 76.261
15 | 1.855 | 0.02534 | -0.173 | 73.187
15.5 | 1.844 | 0.02651 | -0.174 | 69.547
16 | 1.828 | 0.02747 | -0.175 | 66.553
16.5 | 1.809 | 0.02887 | -0.176 | 62.659
17 | 1.786 | 0.03019 | -0.177 | 59.164
17.5 | 1.76 | 0.03178 | -0.178 | 55.377
18 | 1.731 | 0.03324 | -0.179 | 52.075
18.5 | 1.7 | 0.03441 | -0.18 | 49.402
19 | 1.666 | 0.03636 | -0.18 | 45.825

## 114. Re 12M Mach 0.00 (2)
BIGFOIL.COM POLAR EXPORT
NACA67-620 a=0.8
NACA67-620 a=0.8 |  |  |  | Cl Max: | 1.5664 | at alpha= | 20 | deg
XFOIL ncrit=9 |  |  |  | L/D Max: | 213.378 | at alpha= | 1 | deg
Re: | 12000000 |  |  | Cd Min: | 0.05303 | at alpha= | 20 | deg
Mach: | 0 |  |  | Cl=0 at alpha= | -5.9106 | deg
|  |  |  | @ Cl=0.1, Cd= | 0.0056622
|  |  |  | @ Cl=0.4, Cd= | 0.0046327
|  |  |  | @ Cl=0.6, Cd= | 0.0033387
alpha (deg) | Cl | Cd | Cm | Cl/Cd
-20 | -1.0121 | 0.02517 | -0.1888 | -40.2106
-19.5 | -0.9948 | 0.02332 | -0.187 | -42.6587
-19 | -0.9753 | 0.0217 | -0.1851 | -44.9447
-18.5 | -0.9585 | 0.02006 | -0.1824 | -47.7817
-18 | -0.9338 | 0.01881 | -0.1804 | -49.6438
-17.5 | -0.9113 | 0.01747 | -0.1779 | -52.1637
-17 | -0.8835 | 0.01644 | -0.1759 | -53.7409
-16.5 | -0.8502 | 0.01562 | -0.1743 | -54.4302
-16 | -0.8195 | 0.01475 | -0.1723 | -55.5593
-15.5 | -0.785 | 0.01403 | -0.1707 | -55.9515
-15 | -0.7719 | 0.01245 | -0.1658 | -62
-14.5 | -0.7393 | 0.0117 | -0.1635 | -63.188
-14 | -0.6992 | 0.01121 | -0.1623 | -62.3729
-13.5 | -0.659 | 0.01074 | -0.161 | -61.3594
-13 | -0.6166 | 0.0103 | -0.16 | -59.8641
-12.5 | -0.5766 | 0.00979 | -0.1586 | -58.8968
-12 | -0.5337 | 0.00936 | -0.1575 | -57.0192
-11.5 | -0.4908 | 0.00897 | -0.1564 | -54.7157
-11 | -0.4463 | 0.00861 | -0.1556 | -51.8351
-10.5 | -0.4032 | 0.00823 | -0.1544 | -48.9915
-10 | -0.359 | 0.00787 | -0.1533 | -45.6163
-9.5 | -0.315 | 0.00753 | -0.1521 | -41.8327
-9 | -0.2714 | 0.00719 | -0.1509 | -37.7469
-8.5 | -0.2254 | 0.00695 | -0.15 | -32.4317
-8 | -0.1811 | 0.00668 | -0.1487 | -27.1108
-7.5 | -0.1354 | 0.00647 | -0.1476 | -20.9274
-7 | -0.0907 | 0.00626 | -0.1462 | -14.4888
-6.5 | -0.0483 | 0.00607 | -0.1444 | -7.9572
-6 | -0.0086 | 0.00597 | -0.1418 | -1.4405
-5.5 | 0.0395 | 0.00585 | -0.141 | 6.7521
-5 | 0.0897 | 0.00569 | -0.1407 | 15.7645
-4.5 | 0.1416 | 0.00555 | -0.1407 | 25.5135
-4 | 0.1933 | 0.00539 | -0.1407 | 35.8627
-3.5 | 0.2456 | 0.00523 | -0.1408 | 46.9598
-3 | 0.2973 | 0.00505 | -0.1408 | 58.8713
-2.5 | 0.348 | 0.00483 | -0.1405 | 72.0497
-1.5 | 0.4455 | 0.00446 | -0.1392 | 99.8879
-1 | 0.4956 | 0.00426 | -0.1389 | 116.338
-0.5 | 0.5447 | 0.00397 | -0.1384 | 137.204
0 | 0.5851 | 0.00365 | -0.1359 | 160.3014
0.5 | 0.6119 | 0.00309 | -0.1306 | 198.0259
1 | 0.638 | 0.00299 | -0.1249 | 213.3779
1.5 | 0.6604 | 0.00327 | -0.1184 | 201.9572
2 | 0.644 | 0.00422 | -0.1037 | 152.6066
2.5 | 0.616 | 0.00565 | -0.0871 | 109.0265
3 | 0.595 | 0.00724 | -0.0725 | 82.1823
3.5 | 0.6066 | 0.00831 | -0.0648 | 72.9964
4 | 0.6023 | 0.00989 | -0.0542 | 60.8999
5 | 0.6588 | 0.01162 | -0.046 | 56.6954
5.5 | 0.6717 | 0.01296 | -0.0392 | 51.8287
6 | 0.6936 | 0.01412 | -0.0343 | 49.1218
6.5 | 0.731 | 0.01483 | -0.0322 | 49.292
7 | 0.7622 | 0.01579 | -0.0291 | 48.2711
7.5 | 0.7968 | 0.01665 | -0.0266 | 47.8559
8 | 0.8304 | 0.01756 | -0.0241 | 47.2893
8.5 | 0.867 | 0.01839 | -0.0222 | 47.1452
9 | 0.9006 | 0.01939 | -0.0198 | 46.4466
9.5 | 0.9336 | 0.02041 | -0.0174 | 45.7423
10 | 0.9734 | 0.02117 | -0.0162 | 45.9802
10.5 | 1.0087 | 0.02215 | -0.0144 | 45.5395
11 | 1.0445 | 0.02312 | -0.0127 | 45.1773
11.5 | 1.0834 | 0.02398 | -0.0116 | 45.1793
12 | 1.1223 | 0.02484 | -0.0105 | 45.1812
12.5 | 1.1574 | 0.02593 | -0.0089 | 44.6356
13 | 1.1919 | 0.02706 | -0.0074 | 44.0466
13.5 | 1.2296 | 0.02802 | -0.0064 | 43.8829
14 | 1.2628 | 0.02925 | -0.0049 | 43.1726
14.5 | 1.295 | 0.03058 | -0.0033 | 42.3479
15 | 1.3274 | 0.0319 | -0.0019 | 41.6113
15.5 | 1.3522 | 0.03371 | 0.0004 | 40.1127
16 | 1.3803 | 0.03535 | 0.0021 | 39.0467
16.5 | 1.4052 | 0.03727 | 0.004 | 37.7032
17 | 1.4317 | 0.03912 | 0.0055 | 36.5976
17.5 | 1.4561 | 0.04117 | 0.0072 | 35.368
18 | 1.4828 | 0.04308 | 0.0084 | 34.4197
18.5 | 1.5055 | 0.04536 | 0.0098 | 33.19
19 | 1.5303 | 0.0475 | 0.0109 | 32.2168
19.5 | 1.5473 | 0.05034 | 0.0124 | 30.737
20 | 1.5664 | 0.05303 | 0.0136 | 29.538

## 115. Re 12M Mach 0.10 (1)
BIGFOIL.COM POLAR EXPORT
NACA67-620 a=0.8
NACA67-620 a=0.8 |  |  |  | Cl Max: | 1.854 | at alpha= | 13.5 | deg
JavaFoil+Calcfoil stall+Eppler ext transition |  |  |  | L/D Max: | 124.667 | at alpha= | 2 | deg
Re: | 12000000 |  |  | Cd Min: | 0.00486 | at alpha= | -2 | deg
Mach: | 0.1 |  |  | Cl=0 at alpha= | -4.9844 | deg
|  |  |  | @ Cl=0.1, Cd= | 0.0059376
|  |  |  | @ Cl=0.4, Cd= | 0.0049264
|  |  |  | @ Cl=0.6, Cd= | 0.0056856
alpha (deg) | Cl | Cd | Cm | Cl/Cd
-19.5 | -0.783 | 0.13939 | -0.041 | -5.62
-19 | -0.796 | 0.13192 | -0.042 | -6.035
-18.5 | -0.807 | 0.12465 | -0.044 | -6.473
-18 | -0.816 | 0.11696 | -0.046 | -6.977
-17.5 | -0.822 | 0.11031 | -0.047 | -7.454
-17 | -0.827 | 0.10233 | -0.05 | -8.082
-16.5 | -0.83 | 0.09395 | -0.052 | -8.829
-16 | -0.833 | 0.08286 | -0.056 | -10.05
-15.5 | -0.837 | 0.06936 | -0.061 | -12.074
-15 | -0.861 | 0.0445 | -0.069 | -19.356
-14.5 | -0.903 | 0.0208 | -0.078 | -43.42
-14 | -0.888 | 0.01795 | -0.081 | -49.484
-13.5 | -0.866 | 0.01612 | -0.083 | -53.732
-13 | -0.842 | 0.01428 | -0.085 | -58.97
-12.5 | -0.812 | 0.01301 | -0.087 | -62.415
-12 | -0.774 | 0.01194 | -0.089 | -64.858
-11.5 | -0.732 | 0.01108 | -0.091 | -66.066
-11 | -0.687 | 0.01065 | -0.093 | -64.5
-10.5 | -0.639 | 0.00998 | -0.094 | -64.055
-10 | -0.589 | 0.00944 | -0.096 | -62.405
-9.5 | -0.538 | 0.00833 | -0.098 | -64.53
-9 | -0.483 | 0.00801 | -0.1 | -60.249
-8.5 | -0.427 | 0.00767 | -0.102 | -55.619
-8 | -0.369 | 0.00737 | -0.104 | -50.052
-7.5 | -0.31 | 0.00707 | -0.105 | -43.856
-7 | -0.25 | 0.00687 | -0.107 | -36.405
-6.5 | -0.189 | 0.00665 | -0.109 | -28.402
-6 | -0.127 | 0.00646 | -0.111 | -19.654
-5.5 | -0.065 | 0.00629 | -0.112 | -10.276
-5 | -0.002 | 0.00615 | -0.114 | -0.278
-4.5 | 0.062 | 0.00601 | -0.116 | 10.236
-4 | 0.125 | 0.00589 | -0.118 | 21.228
-3.5 | 0.189 | 0.00576 | -0.119 | 32.816
-3 | 0.254 | 0.00562 | -0.121 | 45.188
-2.5 | 0.318 | 0.0053 | -0.123 | 60.079
-2 | 0.383 | 0.00486 | -0.125 | 78.679
-1.5 | 0.447 | 0.00511 | -0.126 | 87.451
-1 | 0.512 | 0.00547 | -0.128 | 93.603
-0.5 | 0.576 | 0.00545 | -0.13 | 105.729
0 | 0.63 | 0.00598 | -0.131 | 105.224
0.5 | 0.692 | 0.00586 | -0.133 | 118.222
1 | 0.755 | 0.00641 | -0.134 | 117.669
1.5 | 0.817 | 0.00677 | -0.136 | 120.693
2 | 0.879 | 0.00705 | -0.137 | 124.667
2.5 | 0.941 | 0.00782 | -0.139 | 120.409
3 | 1.004 | 0.00832 | -0.141 | 120.591
3.5 | 1.066 | 0.00883 | -0.142 | 120.693
4 | 1.118 | 0.00936 | -0.144 | 119.487
4.5 | 1.177 | 0.00996 | -0.145 | 118.24
5 | 1.235 | 0.01071 | -0.147 | 115.269
5.5 | 1.292 | 0.01123 | -0.148 | 115.075
6 | 1.349 | 0.01226 | -0.15 | 110.053
6.5 | 1.404 | 0.01287 | -0.151 | 109.058
7 | 1.458 | 0.01345 | -0.153 | 108.397
7.5 | 1.51 | 0.01397 | -0.154 | 108.087
8 | 1.558 | 0.01445 | -0.156 | 107.829
8.5 | 1.604 | 0.01498 | -0.157 | 107.097
9 | 1.647 | 0.0155 | -0.158 | 106.25
9.5 | 1.688 | 0.01657 | -0.16 | 101.887
10 | 1.725 | 0.01724 | -0.161 | 100.062
10.5 | 1.759 | 0.01794 | -0.163 | 98.065
11 | 1.787 | 0.01862 | -0.164 | 95.981
11.5 | 1.81 | 0.0194 | -0.165 | 93.306
12 | 1.829 | 0.02019 | -0.166 | 90.591
12.5 | 1.842 | 0.02103 | -0.168 | 87.6
13 | 1.851 | 0.02192 | -0.169 | 84.442
13.5 | 1.854 | 0.0229 | -0.17 | 80.974
14 | 1.853 | 0.02374 | -0.171 | 78.047
14.5 | 1.846 | 0.02481 | -0.172 | 74.423
15 | 1.836 | 0.02591 | -0.174 | 70.841
15.5 | 1.82 | 0.02703 | -0.175 | 67.349
16 | 1.8 | 0.02815 | -0.176 | 63.963
16.5 | 1.776 | 0.02937 | -0.177 | 60.473
17 | 1.749 | 0.03069 | -0.178 | 56.976
17.5 | 1.717 | 0.03268 | -0.179 | 52.557
18 | 1.684 | 0.03368 | -0.179 | 49.985
18.5 | 1.646 | 0.03565 | -0.18 | 46.173

## 116. Re 12M Mach 0.10 (2)
BIGFOIL.COM POLAR EXPORT
NACA67-620 a=0.8
NACA67-620 a=0.8 |  |  |  | Cl Max: | 1.5669 | at alpha= | 20 | deg
XFOIL ncrit=9 |  |  |  | L/D Max: | 213.167 | at alpha= | 1 | deg
Re: | 12000000 |  |  | Cd Min: | 0.05448 | at alpha= | 20 | deg
Mach: | 0.1 |  |  | Cl=0 at alpha= | -5.9648 | deg
|  |  |  | @ Cl=0.1, Cd= | 0.005688
|  |  |  | @ Cl=0.4, Cd= | 0.0046671
|  |  |  | @ Cl=0.6, Cd= | 0.0033834
alpha (deg) | Cl | Cd | Cm | Cl/Cd
-20 | -1.0012 | 0.02656 | -0.1935 | -37.6958
-19.5 | -0.9864 | 0.02444 | -0.1916 | -40.3601
-19 | -0.9681 | 0.02265 | -0.1896 | -42.7417
-18.5 | -0.952 | 0.02087 | -0.1869 | -45.6157
-18 | -0.9302 | 0.01945 | -0.1846 | -47.8252
-17.5 | -0.9098 | 0.01797 | -0.1818 | -50.6288
-17 | -0.8807 | 0.01692 | -0.1798 | -52.0508
-16.5 | -0.8492 | 0.016 | -0.1779 | -53.075
-16 | -0.8185 | 0.0151 | -0.1758 | -54.2053
-15.5 | -0.7842 | 0.01433 | -0.174 | -54.7244
-15 | -0.7567 | 0.01332 | -0.1711 | -56.8093
-14.5 | -0.7402 | 0.01188 | -0.1664 | -62.3064
-14 | -0.7001 | 0.01136 | -0.165 | -61.6285
-13.5 | -0.6598 | 0.01087 | -0.1636 | -60.6992
-13 | -0.617 | 0.01042 | -0.1625 | -59.2131
-12.5 | -0.5761 | 0.00992 | -0.1611 | -58.0746
-12 | -0.5334 | 0.00947 | -0.1599 | -56.3252
-11.5 | -0.4899 | 0.00906 | -0.1587 | -54.0728
-11 | -0.4455 | 0.00869 | -0.1577 | -51.2658
-10.5 | -0.4014 | 0.00831 | -0.1565 | -48.3032
-10 | -0.3574 | 0.00794 | -0.1554 | -45.0126
-9.5 | -0.3129 | 0.0076 | -0.1542 | -41.1711
-9 | -0.2692 | 0.00724 | -0.1528 | -37.1823
-8.5 | -0.2232 | 0.00699 | -0.1518 | -31.9313
-8 | -0.1782 | 0.00672 | -0.1506 | -26.5179
-7.5 | -0.1323 | 0.0065 | -0.1495 | -20.3538
-7 | -0.087 | 0.0063 | -0.1481 | -13.8095
-6.5 | -0.0437 | 0.0061 | -0.1464 | -7.1639
-6 | -0.0032 | 0.00597 | -0.1439 | -0.53601
-5.5 | 0.0423 | 0.00587 | -0.1424 | 7.2061
-5 | 0.0924 | 0.00571 | -0.142 | 16.1821
-4.5 | 0.1442 | 0.00556 | -0.1419 | 25.9353
-4 | 0.1959 | 0.00541 | -0.1418 | 36.2107
-3.5 | 0.2483 | 0.00525 | -0.1419 | 47.2952
-3 | 0.3001 | 0.00506 | -0.1418 | 59.3083
-2.5 | 0.3509 | 0.00485 | -0.1415 | 72.3505
-2 | 0.4019 | 0.00466 | -0.1413 | 86.2446
-1.5 | 0.4483 | 0.00448 | -0.1401 | 100.067
-1 | 0.4981 | 0.00427 | -0.1396 | 116.6511
-0.5 | 0.5474 | 0.00398 | -0.139 | 137.5377
0 | 0.5875 | 0.00366 | -0.1365 | 160.5191
0.5 | 0.611 | 0.00314 | -0.1303 | 194.586
1 | 0.6395 | 0.003 | -0.1251 | 213.1667
1.5 | 0.6611 | 0.0033 | -0.1184 | 200.3333
2 | 0.649 | 0.0042 | -0.1045 | 154.5238
2.5 | 0.6218 | 0.00562 | -0.0881 | 110.6406
3 | 0.5964 | 0.0073 | -0.0725 | 81.6986
3.5 | 0.607 | 0.00839 | -0.0645 | 72.348
4 | 0.6026 | 0.00999 | -0.0539 | 60.3203
4.5 | 0.6335 | 0.01078 | -0.0502 | 58.7662
5 | 0.6597 | 0.01172 | -0.0457 | 56.2884
5.5 | 0.671 | 0.01314 | -0.0386 | 51.0654
6 | 0.6941 | 0.01427 | -0.0339 | 48.6405
6.5 | 0.7315 | 0.01499 | -0.0317 | 48.7992
7 | 0.7618 | 0.01601 | -0.0284 | 47.5828
7.5 | 0.7972 | 0.01684 | -0.026 | 47.3397
8 | 0.831 | 0.01776 | -0.0235 | 46.7905
8.5 | 0.8645 | 0.01876 | -0.021 | 46.0821
9 | 0.9011 | 0.01964 | -0.019 | 45.8809
9.5 | 0.9345 | 0.02066 | -0.0166 | 45.2323
10 | 0.9744 | 0.02144 | -0.0154 | 45.4478
10.5 | 1.0078 | 0.02255 | -0.0132 | 44.6918
11 | 1.0459 | 0.02344 | -0.0118 | 44.6203
11.5 | 1.0852 | 0.0243 | -0.0106 | 44.6584
12 | 1.1236 | 0.02522 | -0.0094 | 44.5519
12.5 | 1.1581 | 0.02638 | -0.0077 | 43.9007
13 | 1.1943 | 0.02745 | -0.0063 | 43.5082
13.5 | 1.2321 | 0.02844 | -0.0052 | 43.3228
14 | 1.2625 | 0.02988 | -0.0032 | 42.2523
14.5 | 1.2979 | 0.03107 | -0.002 | 41.7734
15 | 1.3295 | 0.03248 | -0.0004 | 40.9329
15.5 | 1.3521 | 0.03447 | 0.0022 | 39.2254
16 | 1.382 | 0.03606 | 0.0038 | 38.325
16.5 | 1.4063 | 0.03809 | 0.0058 | 36.9205
17 | 1.4337 | 0.03994 | 0.0073 | 35.8963
17.5 | 1.4576 | 0.0421 | 0.009 | 34.6223
18 | 1.4839 | 0.04412 | 0.0104 | 33.6333
18.5 | 1.5077 | 0.04639 | 0.0117 | 32.5005
19 | 1.5279 | 0.049 | 0.0132 | 31.1816
19.5 | 1.5471 | 0.05173 | 0.0146 | 29.9072
20 | 1.5669 | 0.05448 | 0.0156 | 28.761

## 117. Re 12M Mach 0.25 (1)
BIGFOIL.COM POLAR EXPORT
NACA67-620 a=0.8
NACA67-620 a=0.8 |  |  |  | Cl Max: | 1.809 | at alpha= | 12 | deg
JavaFoil+Calcfoil stall+Eppler ext transition |  |  |  | L/D Max: | 123.401 | at alpha= | 2 | deg
Re: | 12000000 |  |  | Cd Min: | 0.00499 | at alpha= | -1.5 | deg
Mach: | 0.25 |  |  | Cl=0 at alpha= | -4.9846 | deg
|  |  |  | @ Cl=0.1, Cd= | 0.0060617
|  |  |  | @ Cl=0.4, Cd= | 0.0053923
|  |  |  | @ Cl=0.6, Cd= | 0.0056058
alpha (deg) | Cl | Cd | Cm | Cl/Cd
-18 | -0.595 | 0.13497 | -0.041 | -4.405
-17.5 | -0.629 | 0.12721 | -0.043 | -4.945
-17 | -0.659 | 0.11959 | -0.045 | -5.514
-16.5 | -0.684 | 0.11261 | -0.047 | -6.077
-16 | -0.705 | 0.10523 | -0.049 | -6.696
-15.5 | -0.72 | 0.09756 | -0.051 | -7.38
-15 | -0.73 | 0.09013 | -0.054 | -8.096
-14.5 | -0.735 | 0.08151 | -0.057 | -9.023
-14 | -0.736 | 0.07298 | -0.061 | -10.089
-13.5 | -0.757 | 0.04863 | -0.072 | -15.557
-13 | -0.811 | 0.01797 | -0.085 | -45.096
-12.5 | -0.792 | 0.01546 | -0.088 | -51.213
-12 | -0.764 | 0.01396 | -0.09 | -54.716
-11.5 | -0.729 | 0.0125 | -0.093 | -58.328
-11 | -0.688 | 0.01158 | -0.095 | -59.421
-10.5 | -0.644 | 0.01074 | -0.097 | -59.926
-10 | -0.595 | 0.01005 | -0.099 | -59.23
-9.5 | -0.544 | 0.00946 | -0.1 | -57.549
-9 | -0.491 | 0.00832 | -0.103 | -59.018
-8.5 | -0.435 | 0.00796 | -0.104 | -54.633
-8 | -0.377 | 0.00762 | -0.106 | -49.459
-7.5 | -0.317 | 0.0073 | -0.108 | -43.387
-7 | -0.256 | 0.00706 | -0.11 | -36.243
-6.5 | -0.193 | 0.00683 | -0.112 | -28.341
-6 | -0.13 | 0.00661 | -0.113 | -19.698
-5.5 | -0.066 | 0.00643 | -0.115 | -10.302
-5 | -0.002 | 0.00627 | -0.117 | -0.279
-4.5 | 0.063 | 0.00613 | -0.119 | 10.3
-4 | 0.128 | 0.00601 | -0.121 | 21.355
-3.5 | 0.194 | 0.00587 | -0.122 | 33.023
-3 | 0.261 | 0.00574 | -0.124 | 45.435
-2.5 | 0.327 | 0.00537 | -0.126 | 60.86
-2 | 0.393 | 0.00544 | -0.128 | 72.138
-1.5 | 0.459 | 0.00499 | -0.129 | 91.933
-1 | 0.525 | 0.00521 | -0.131 | 100.644
-0.5 | 0.592 | 0.00552 | -0.133 | 107.179
0 | 0.647 | 0.00611 | -0.135 | 105.903
0.5 | 0.711 | 0.00599 | -0.136 | 118.714
1 | 0.775 | 0.00659 | -0.138 | 117.5
1.5 | 0.839 | 0.00697 | -0.14 | 120.277
2 | 0.903 | 0.00732 | -0.141 | 123.401
2.5 | 0.967 | 0.00811 | -0.143 | 119.232
3 | 1.03 | 0.00865 | -0.144 | 119.099
3.5 | 1.094 | 0.0092 | -0.146 | 118.978
4 | 1.147 | 0.00977 | -0.148 | 117.374
4.5 | 1.208 | 0.01043 | -0.149 | 115.733
5 | 1.267 | 0.01122 | -0.151 | 112.919
5.5 | 1.325 | 0.01178 | -0.152 | 112.509
6 | 1.382 | 0.01287 | -0.154 | 107.417
6.5 | 1.438 | 0.01356 | -0.155 | 106.025
7 | 1.493 | 0.0143 | -0.157 | 104.358
7.5 | 1.544 | 0.01469 | -0.158 | 105.063
8 | 1.591 | 0.01526 | -0.16 | 104.262
8.5 | 1.635 | 0.01585 | -0.161 | 103.175
9 | 1.676 | 0.01647 | -0.163 | 101.787
9.5 | 1.713 | 0.01762 | -0.164 | 97.21
10 | 1.745 | 0.01845 | -0.165 | 94.598
10.5 | 1.773 | 0.01929 | -0.167 | 91.948
11 | 1.792 | 0.02008 | -0.168 | 89.265
11.5 | 1.804 | 0.02097 | -0.17 | 86.027
12 | 1.809 | 0.02193 | -0.171 | 82.466
12.5 | 1.806 | 0.02291 | -0.172 | 78.82
13 | 1.795 | 0.02397 | -0.173 | 74.877
13.5 | 1.776 | 0.02513 | -0.175 | 70.665
14 | 1.748 | 0.0264 | -0.176 | 66.218
14.5 | 1.713 | 0.02774 | -0.177 | 61.75
15 | 1.67 | 0.02941 | -0.178 | 56.763
15.5 | 1.618 | 0.03093 | -0.179 | 52.31
16 | 1.559 | 0.03287 | -0.18 | 47.431
16.5 | 1.492 | 0.03527 | -0.181 | 42.318
17 | 1.419 | 0.03791 | -0.182 | 37.438

## 118. Re 12M Mach 0.25 (2)
BIGFOIL.COM POLAR EXPORT
NACA67-620 a=0.8
NACA67-620 a=0.8 |  |  |  | Cl Max: | 1.5556 | at alpha= | 20 | deg
XFOIL ncrit=9 |  |  |  | L/D Max: | 206.25 | at alpha= | 1 | deg
Re: | 12000000 |  |  | Cd Min: | 0.06412 | at alpha= | 20 | deg
Mach: | 0.25 |  |  | Cl=0 at alpha= | -6.2588 | deg
|  |  |  | @ Cl=0.1, Cd= | 0.0058102
|  |  |  | @ Cl=0.4, Cd= | 0.004823
|  |  |  | @ Cl=0.6, Cd= | 0.0035862
alpha (deg) | Cl | Cd | Cm | Cl/Cd
-20 | -0.9156 | 0.03729 | -0.2155 | -24.5535
-19.5 | -0.9165 | 0.03303 | -0.2148 | -27.7475
-19 | -0.9169 | 0.0293 | -0.213 | -31.2935
-18.5 | -0.911 | 0.02627 | -0.2105 | -34.6783
-18 | -0.9031 | 0.02361 | -0.2074 | -38.2507
-17.5 | -0.8902 | 0.02138 | -0.204 | -41.637
-17 | -0.8664 | 0.01979 | -0.201 | -43.7797
-16.5 | -0.8391 | 0.01841 | -0.1982 | -45.5785
-16 | -0.8105 | 0.01718 | -0.1952 | -47.1769
-15.5 | -0.7809 | 0.01605 | -0.1921 | -48.6542
-15 | -0.7509 | 0.01494 | -0.1889 | -50.261
-14.5 | -0.7183 | 0.01398 | -0.1859 | -51.3805
-14 | -0.6893 | 0.01289 | -0.1823 | -53.4756
-13.5 | -0.6615 | 0.01173 | -0.1784 | -56.3939
-13 | -0.6194 | 0.01113 | -0.1764 | -55.6514
-12.5 | -0.5749 | 0.01061 | -0.1747 | -54.1847
-12 | -0.5308 | 0.0101 | -0.1729 | -52.5545
-11.5 | -0.4861 | 0.00961 | -0.1712 | -50.5827
-11 | -0.4415 | 0.00914 | -0.1695 | -48.3042
-10.5 | -0.3943 | 0.00875 | -0.1682 | -45.0629
-10 | -0.3494 | 0.00832 | -0.1665 | -41.9952
-9.5 | -0.3018 | 0.00798 | -0.1653 | -37.8195
-9 | -0.2571 | 0.00758 | -0.1635 | -33.9182
-8.5 | -0.2109 | 0.00725 | -0.162 | -29.0897
-8 | -0.1632 | 0.00698 | -0.1608 | -23.3811
-7.5 | -0.1166 | 0.00672 | -0.1593 | -17.3512
-7 | -0.0685 | 0.00651 | -0.1581 | -10.5223
-6.5 | -0.022 | 0.00629 | -0.1565 | -3.4976
-6 | 0.0236 | 0.00608 | -0.1548 | 3.8816
-5.5 | 0.0694 | 0.0059 | -0.153 | 11.7627
-5 | 0.1103 | 0.00578 | -0.15 | 19.083
-4.5 | 0.16 | 0.00563 | -0.1491 | 28.4192
-4 | 0.2115 | 0.00548 | -0.1485 | 38.5949
-3.5 | 0.2639 | 0.00533 | -0.1481 | 49.5122
-3 | 0.3162 | 0.00516 | -0.1478 | 61.2791
-2.5 | 0.3668 | 0.00494 | -0.1471 | 74.251
-2 | 0.4179 | 0.00476 | -0.1465 | 87.7941
-1.5 | 0.4635 | 0.00455 | -0.1447 | 101.8681
-1 | 0.5107 | 0.00435 | -0.1433 | 117.4023
-0.5 | 0.5596 | 0.00406 | -0.1422 | 137.8325
0 | 0.5907 | 0.00373 | -0.1372 | 158.3646
0.5 | 0.6101 | 0.00343 | -0.1298 | 177.8717
1 | 0.6435 | 0.00312 | -0.1255 | 206.25
1.5 | 0.6775 | 0.00334 | -0.1211 | 202.8443
2 | 0.6803 | 0.00406 | -0.1101 | 167.5616
2.5 | 0.6455 | 0.00559 | -0.0916 | 115.4741
3 | 0.5986 | 0.00775 | -0.0715 | 77.2387
3.5 | 0.6044 | 0.00903 | -0.0624 | 66.9324
4 | 0.5971 | 0.01077 | -0.051 | 55.441
4.5 | 0.6378 | 0.01135 | -0.0488 | 56.1938
5 | 0.657 | 0.01257 | -0.0427 | 52.2673
5.5 | 0.6742 | 0.01387 | -0.0365 | 48.6085
6 | 0.6945 | 0.01519 | -0.031 | 45.7209
6.5 | 0.7286 | 0.01609 | -0.028 | 45.2828
7 | 0.7647 | 0.01697 | -0.0253 | 45.0619
7.5 | 0.7959 | 0.01809 | -0.022 | 43.9967
8 | 0.8286 | 0.01914 | -0.0189 | 43.2915
8.5 | 0.8674 | 0.02002 | -0.0169 | 43.3267
9.5 | 0.9344 | 0.02234 | -0.0115 | 41.8263
10 | 0.9755 | 0.0232 | -0.01 | 42.0474
10.5 | 1.0137 | 0.02421 | -0.0082 | 41.8711
11 | 1.0497 | 0.0254 | -0.0061 | 41.3268
11.5 | 1.0894 | 0.02642 | -0.0046 | 41.2339
12 | 1.13 | 0.02741 | -0.0032 | 41.2258
12.5 | 1.1648 | 0.02874 | -0.0011 | 40.5289
13 | 1.2023 | 0.02996 | 0.0005 | 40.1302
13.5 | 1.2394 | 0.03122 | 0.0022 | 39.6989
14 | 1.2718 | 0.03281 | 0.0043 | 38.7626
14.5 | 1.3057 | 0.03432 | 0.0061 | 38.0449
15 | 1.3287 | 0.03653 | 0.0091 | 36.3728
15.5 | 1.3581 | 0.03843 | 0.0112 | 35.3396
16 | 1.3851 | 0.04059 | 0.0133 | 34.1242
16.5 | 1.4133 | 0.04268 | 0.0152 | 33.1139
17 | 1.4382 | 0.04512 | 0.0172 | 31.875
17.5 | 1.4616 | 0.04775 | 0.0192 | 30.6094
18 | 1.488 | 0.05023 | 0.0207 | 29.6237
18.5 | 1.509 | 0.05318 | 0.0224 | 28.3753
19 | 1.5254 | 0.05662 | 0.0241 | 26.941
19.5 | 1.54 | 0.06036 | 0.0256 | 25.5136
20 | 1.5556 | 0.06412 | 0.0267 | 24.2608

## 119. Re 12M Mach 0.50 (1)
BIGFOIL.COM POLAR EXPORT
NACA67-620 a=0.8
NACA67-620 a=0.8 |  |  |  | Cl Max: | 1.704 | at alpha= | 8.5 | deg
JavaFoil+Calcfoil stall+Eppler ext transition |  |  |  | L/D Max: | 124.807 | at alpha= | 0 | deg
Re: | 12000000 |  |  | Cd Min: | 0.0057 | at alpha= | -2 | deg
Mach: | 0.5 |  |  | Cl=0 at alpha= | -4.9861 | deg
|  |  |  | @ Cl=0.1, Cd= | 0.0066525
|  |  |  | @ Cl=0.4, Cd= | 0.005769
|  |  |  | @ Cl=0.6, Cd= | 0.0058597
alpha (deg) | Cl | Cd | Cm | Cl/Cd
-20 | -0.872 | 0.15723 | -0.046 | -5.545
-19.5 | -0.841 | 0.15441 | -0.046 | -5.449
-19 | -0.812 | 0.14867 | -0.046 | -5.461
-18.5 | -0.782 | 0.14241 | -0.046 | -5.492
-18 | -0.754 | 0.13676 | -0.047 | -5.514
-17.5 | -0.728 | 0.12534 | -0.05 | -5.807
-17 | -0.698 | 0.12032 | -0.05 | -5.799
-16.5 | -0.667 | 0.11713 | -0.049 | -5.695
-16 | -0.638 | 0.10876 | -0.05 | -5.87
-15.5 | -0.611 | 0.10226 | -0.052 | -5.971
-15 | -0.582 | 0.09576 | -0.053 | -6.075
-14.5 | -0.552 | 0.10149 | -0.053 | -5.439
-14 | -0.522 | 0.09572 | -0.053 | -5.457
-13.5 | -0.495 | 0.08702 | -0.056 | -5.687
-13 | -0.468 | 0.07866 | -0.06 | -5.953
-12.5 | -0.444 | 0.06814 | -0.067 | -6.519
-12 | -0.406 | 0.08423 | -0.053 | -4.818
-11.5 | -0.377 | 0.09266 | -0.052 | -4.064
-11 | -0.348 | 0.08136 | -0.054 | -4.276
-10.5 | -0.319 | 0.07675 | -0.055 | -4.159
-10 | -0.402 | 0.0653 | -0.061 | -6.154
-9.5 | -0.437 | 0.05204 | -0.074 | -8.391
-9 | -0.488 | 0.01267 | -0.112 | -38.531
-8.5 | -0.451 | 0.01088 | -0.115 | -41.395
-8 | -0.399 | 0.01 | -0.117 | -39.946
-7.5 | -0.342 | 0.00856 | -0.12 | -39.914
-7 | -0.278 | 0.00807 | -0.122 | -34.496
-6.5 | -0.212 | 0.00774 | -0.124 | -27.405
-6 | -0.143 | 0.0074 | -0.126 | -19.346
-5.5 | -0.073 | 0.00713 | -0.128 | -10.253
-5 | -0.002 | 0.00691 | -0.13 | -0.281
-4.5 | 0.07 | 0.00674 | -0.132 | 10.377
-4 | 0.142 | 0.00653 | -0.134 | 21.801
-3.5 | 0.215 | 0.00641 | -0.136 | 33.525
-3 | 0.29 | 0.00622 | -0.138 | 46.595
-2.5 | 0.363 | 0.00584 | -0.14 | 62.184
-2 | 0.436 | 0.0057 | -0.142 | 76.555
-1.5 | 0.51 | 0.00583 | -0.143 | 87.42
-1 | 0.584 | 0.00589 | -0.145 | 99.076
-0.5 | 0.658 | 0.00575 | -0.147 | 114.368
0 | 0.721 | 0.00578 | -0.15 | 124.807
0.5 | 0.792 | 0.00669 | -0.152 | 118.417
1 | 0.864 | 0.00752 | -0.154 | 114.876
1.5 | 0.935 | 0.00811 | -0.155 | 115.339
2 | 1.006 | 0.00849 | -0.157 | 118.509
2.5 | 1.077 | 0.00961 | -0.159 | 112.158
3 | 1.148 | 0.0103 | -0.161 | 111.449
3.5 | 1.219 | 0.011 | -0.163 | 110.812
4 | 1.274 | 0.01184 | -0.164 | 107.623
4.5 | 1.339 | 0.01295 | -0.166 | 103.407
5 | 1.403 | 0.01386 | -0.168 | 101.242
5.5 | 1.464 | 0.01519 | -0.17 | 96.344
6 | 1.522 | 0.01624 | -0.171 | 93.742
6.5 | 1.578 | 0.01724 | -0.173 | 91.511
7 | 1.629 | 0.01809 | -0.175 | 90.052
7.5 | 1.669 | 0.01891 | -0.176 | 88.244
8 | 1.695 | 0.01986 | -0.178 | 85.355
8.5 | 1.704 | 0.0218 | -0.18 | 78.156
9 | 1.684 | 0.0232 | -0.181 | 72.587
9.5 | 1.609 | 0.02504 | -0.183 | 64.288
10 | 1.286 | 0.02727 | -0.184 | 47.149
10.5 | 1.063 | 0.02992 | -0.185 | 35.52
11 | 1.09 | 0.03271 | -0.186 | 33.341
11.5 | 1.128 | 0.03119 | -0.188 | 36.166
12 | 1.159 | 0.03396 | -0.19 | 34.136
12.5 | 1.181 | 0.0394 | -0.189 | 29.975
13 | 1.223 | 0.0358 | -0.192 | 34.162
13.5 | 1.254 | 0.03856 | -0.194 | 32.52

## 120. Re 12M Mach 0.50 (2)
BIGFOIL.COM POLAR EXPORT
NACA67-620 a=0.8
NACA67-620 a=0.8 |  |  |  | Cl Max: | 1.4357 | at alpha= | 16.5 | deg
XFOIL ncrit=9 |  |  |  | L/D Max: | 158.01 | at alpha= | 1 | deg
Re: | 12000000 |  |  | Cd Min: | 0.06648 | at alpha= | 16.5 | deg
Mach: | 0.5 |  |  | Cl=0 at alpha= | -7.0234 | deg
|  |  |  | @ Cl=0.1, Cd= | 0.0070164
|  |  |  | @ Cl=0.4, Cd= | 0.0056078
|  |  |  | @ Cl=0.6, Cd= | 0.0043758
alpha (deg) | Cl | Cd | Cm | Cl/Cd
-12 | -0.4941 | 0.01437 | -0.2382 | -34.3841
-11.5 | -0.4736 | 0.01248 | -0.23 | -37.9487
-11 | -0.4254 | 0.01159 | -0.225 | -36.7041
-10.5 | -0.3741 | 0.01085 | -0.2207 | -34.4793
-10 | -0.3205 | 0.01024 | -0.2169 | -31.2988
-9.5 | -0.2664 | 0.0097 | -0.2135 | -27.4639
-9 | -0.2132 | 0.00918 | -0.2102 | -23.2244
-8.5 | -0.1594 | 0.00874 | -0.2072 | -18.238
-8 | -0.1066 | 0.0083 | -0.2043 | -12.8434
-7.5 | -0.0529 | 0.0079 | -0.2017 | -6.6962
-7 | 0.0026 | 0.00754 | -0.1996 | 0.34483
-6.5 | 0.0587 | 0.00724 | -0.1978 | 8.1077
-6 | 0.1141 | 0.00694 | -0.1959 | 16.4409
-5.5 | 0.1683 | 0.00666 | -0.194 | 25.2703
-5 | 0.2229 | 0.00643 | -0.1923 | 34.6656
-4.5 | 0.2749 | 0.00618 | -0.1901 | 44.4822
-4 | 0.3254 | 0.00597 | -0.1877 | 54.5059
-3.5 | 0.3702 | 0.00575 | -0.184 | 64.3826
-3 | 0.3994 | 0.00561 | -0.177 | 71.1943
-2.5 | 0.4294 | 0.0055 | -0.17 | 78.0727
-2 | 0.4171 | 0.00542 | -0.1537 | 76.9557
-1.5 | 0.4503 | 0.00528 | -0.1476 | 85.2841
-1 | 0.4937 | 0.00513 | -0.1437 | 96.2378
1 | 0.6431 | 0.00407 | -0.1238 | 158.0098
1.5 | 0.6827 | 0.00445 | -0.1191 | 153.4157
2 | 0.7144 | 0.00502 | -0.1127 | 142.3108
2.5 | 0.7199 | 0.00612 | -0.1012 | 117.6307
3 | 0.6783 | 0.00825 | -0.0807 | 82.2182
3.5 | 0.6488 | 0.01044 | -0.0634 | 62.1456
4 | 0.6238 | 0.01284 | -0.0477 | 48.5826
4.5 | 0.65 | 0.01404 | -0.0416 | 46.2963
5 | 0.6656 | 0.01565 | -0.0338 | 42.5304
6 | 0.7067 | 0.0188 | -0.0205 | 37.5904
6.5 | 0.7393 | 0.02009 | -0.016 | 36.7994
7 | 0.7641 | 0.02179 | -0.0104 | 35.0665
7.5 | 0.8045 | 0.023 | -0.0072 | 34.9783
8 | 0.834 | 0.02468 | -0.0026 | 33.7925
8.5 | 0.8732 | 0.02609 | 0.0006 | 33.4688
9 | 0.9134 | 0.02751 | 0.0037 | 33.2025
9.5 | 0.943 | 0.02949 | 0.0081 | 31.9769
10 | 0.9859 | 0.03095 | 0.0107 | 31.8546
10.5 | 1.0258 | 0.03269 | 0.0137 | 31.3796
11 | 1.0698 | 0.03428 | 0.0163 | 31.2077
11.5 | 1.1123 | 0.03603 | 0.019 | 30.8715
12 | 1.1564 | 0.03777 | 0.0216 | 30.6169
12.5 | 1.1953 | 0.03989 | 0.0247 | 29.9649
13 | 1.2392 | 0.04183 | 0.0274 | 29.6247
13.5 | 1.2714 | 0.04451 | 0.0309 | 28.5644
14 | 1.3018 | 0.04748 | 0.0344 | 27.4179
14.5 | 1.3327 | 0.05059 | 0.0377 | 26.3432
15 | 1.3661 | 0.05371 | 0.0407 | 25.4347
15.5 | 1.3984 | 0.05707 | 0.0437 | 24.5032
16 | 1.4204 | 0.0614 | 0.0469 | 23.1336
16.5 | 1.4357 | 0.06648 | 0.0499 | 21.596

## 121. Re 14M Mach 0.00 (1)
BIGFOIL.COM POLAR EXPORT
NACA67-620 a=0.8
NACA67-620 a=0.8 |  |  |  | Cl Max: | 1.865 | at alpha= | 14 | deg
JavaFoil+Calcfoil stall+Eppler ext transition |  |  |  | L/D Max: | 120.532 | at alpha= | 3.5 | deg
Re: | 14000000 |  |  | Cd Min: | 0.00517 | at alpha= | -2.5 | deg
Mach: | 0 |  |  | Cl=0 at alpha= | -4.9841 | deg
|  |  |  | @ Cl=0.1, Cd= | 0.0058191
|  |  |  | @ Cl=0.4, Cd= | 0.0055164
|  |  |  | @ Cl=0.6, Cd= | 0.00646
alpha (deg) | Cl | Cd | Cm | Cl/Cd
-20 | -0.809 | 0.14276 | -0.04 | -5.665
-19.5 | -0.82 | 0.13411 | -0.042 | -6.116
-19 | -0.83 | 0.12672 | -0.043 | -6.549
-18.5 | -0.838 | 0.11957 | -0.045 | -7.005
-18 | -0.844 | 0.11199 | -0.047 | -7.534
-17.5 | -0.849 | 0.10313 | -0.049 | -8.233
-17 | -0.852 | 0.09421 | -0.052 | -9.048
-16.5 | -0.855 | 0.0841 | -0.055 | -10.167
-16 | -0.861 | 0.07033 | -0.059 | -12.24
-15.5 | -0.885 | 0.04541 | -0.067 | -19.498
-15 | -0.928 | 0.02139 | -0.076 | -43.405
-14.5 | -0.915 | 0.01872 | -0.078 | -48.867
-14 | -0.896 | 0.01666 | -0.08 | -53.762
-13.5 | -0.872 | 0.01512 | -0.083 | -57.686
-13 | -0.847 | 0.01332 | -0.085 | -63.576
-12.5 | -0.814 | 0.01234 | -0.087 | -66.007
-12 | -0.775 | 0.01167 | -0.089 | -66.453
-11.5 | -0.733 | 0.01053 | -0.09 | -69.58
-11 | -0.687 | 0.00995 | -0.092 | -68.999
-10.5 | -0.639 | 0.00961 | -0.094 | -66.492
-10 | -0.588 | 0.00911 | -0.096 | -64.57
-9.5 | -0.536 | 0.00806 | -0.098 | -66.525
-9 | -0.482 | 0.00774 | -0.1 | -62.262
-8.5 | -0.425 | 0.00741 | -0.102 | -57.398
-8 | -0.368 | 0.00715 | -0.103 | -51.458
-7.5 | -0.309 | 0.00686 | -0.105 | -45.049
-7 | -0.249 | 0.00664 | -0.107 | -37.524
-6.5 | -0.188 | 0.00643 | -0.109 | -29.262
-6 | -0.127 | 0.0063 | -0.11 | -20.106
-5.5 | -0.064 | 0.00615 | -0.112 | -10.457
-5 | -0.002 | 0.00601 | -0.114 | -0.283
-4.5 | 0.061 | 0.00588 | -0.116 | 10.432
-4 | 0.125 | 0.00578 | -0.117 | 21.544
-3.5 | 0.188 | 0.00565 | -0.119 | 33.311
-3 | 0.253 | 0.00583 | -0.121 | 43.427
-2.5 | 0.317 | 0.00517 | -0.122 | 61.24
-2 | 0.381 | 0.00546 | -0.124 | 69.762
-1.5 | 0.445 | 0.00565 | -0.126 | 78.78
-1 | 0.509 | 0.00598 | -0.127 | 85.136
-0.5 | 0.573 | 0.0063 | -0.129 | 90.928
0 | 0.627 | 0.00662 | -0.131 | 94.69
0.5 | 0.689 | 0.00686 | -0.132 | 100.47
1 | 0.751 | 0.00677 | -0.134 | 110.926
1.5 | 0.813 | 0.00703 | -0.135 | 115.706
2 | 0.875 | 0.00748 | -0.137 | 116.928
2.5 | 0.937 | 0.00793 | -0.138 | 118.192
3 | 0.999 | 0.00835 | -0.14 | 119.59
3.5 | 1.061 | 0.0088 | -0.142 | 120.532
4 | 1.113 | 0.00933 | -0.143 | 119.369
4.5 | 1.172 | 0.00998 | -0.145 | 117.406
5 | 1.23 | 0.01047 | -0.146 | 117.425
5.5 | 1.287 | 0.01092 | -0.148 | 117.879
6 | 1.343 | 0.012 | -0.149 | 111.926
6.5 | 1.398 | 0.01249 | -0.151 | 111.949
7 | 1.452 | 0.01299 | -0.152 | 111.82
7.5 | 1.504 | 0.01344 | -0.153 | 111.842
8 | 1.552 | 0.01394 | -0.155 | 111.336
8.5 | 1.599 | 0.01444 | -0.156 | 110.677
9 | 1.642 | 0.01495 | -0.158 | 109.861
9.5 | 1.683 | 0.01593 | -0.159 | 105.697
10 | 1.721 | 0.0166 | -0.16 | 103.723
10.5 | 1.757 | 0.01727 | -0.162 | 101.693
11 | 1.786 | 0.01794 | -0.163 | 99.539
11.5 | 1.81 | 0.01871 | -0.164 | 96.766
12 | 1.83 | 0.01938 | -0.166 | 94.419
12.5 | 1.846 | 0.02017 | -0.167 | 91.516
13 | 1.857 | 0.02107 | -0.168 | 88.121
13.5 | 1.863 | 0.02191 | -0.169 | 85.055
14 | 1.865 | 0.02279 | -0.171 | 81.855
14.5 | 1.862 | 0.02378 | -0.172 | 78.336
15 | 1.855 | 0.02466 | -0.173 | 75.234
15.5 | 1.844 | 0.02579 | -0.174 | 71.5
16 | 1.829 | 0.02678 | -0.175 | 68.291
16.5 | 1.81 | 0.02812 | -0.176 | 64.351
17 | 1.787 | 0.0293 | -0.177 | 60.99
17.5 | 1.761 | 0.03082 | -0.178 | 57.138
18 | 1.732 | 0.03257 | -0.179 | 53.183
18.5 | 1.701 | 0.03372 | -0.18 | 50.437
19 | 1.667 | 0.03525 | -0.18 | 47.291

## 122. Re 14M Mach 0.00 (2)
BIGFOIL.COM POLAR EXPORT
NACA67-620 a=0.8
NACA67-620 a=0.8 |  |  |  | Cl Max: | 1.58 | at alpha= | 20 | deg
XFOIL ncrit=9 |  |  |  | L/D Max: | 190.697 | at alpha= | 1 | deg
Re: | 14000000 |  |  | Cd Min: | 0.05177 | at alpha= | 20 | deg
Mach: | 0 |  |  | Cl=0 at alpha= | -5.8635 | deg
|  |  |  | @ Cl=0.1, Cd= | 0.0054768
|  |  |  | @ Cl=0.4, Cd= | 0.0045738
|  |  |  | @ Cl=0.6, Cd= | 0.009397
alpha (deg) | Cl | Cd | Cm | Cl/Cd
-20 | -1.024 | 0.02442 | -0.1881 | -41.9328
-19.5 | -1.0064 | 0.02265 | -0.1861 | -44.4327
-19 | -0.9862 | 0.0211 | -0.1841 | -46.7393
-18.5 | -0.9674 | 0.01956 | -0.1817 | -49.4581
-18 | -0.9433 | 0.01829 | -0.1796 | -51.5746
-17.5 | -0.9193 | 0.01704 | -0.1772 | -53.9495
-17 | -0.8909 | 0.01604 | -0.1751 | -55.5424
-16.5 | -0.8578 | 0.01526 | -0.1735 | -56.2123
-16 | -0.8263 | 0.01444 | -0.1715 | -57.223
-15.5 | -0.7928 | 0.01372 | -0.1697 | -57.7843
-15 | -0.7625 | 0.01283 | -0.1672 | -59.431
-14.5 | -0.7459 | 0.01142 | -0.1626 | -65.3152
-14 | -0.7074 | 0.01086 | -0.1611 | -65.1381
-13.5 | -0.6657 | 0.01041 | -0.1601 | -63.9481
-13 | -0.6238 | 0.00997 | -0.159 | -62.5677
-12.5 | -0.5815 | 0.00954 | -0.1579 | -60.9539
-12 | -0.5392 | 0.00911 | -0.1567 | -59.1877
-11.5 | -0.4961 | 0.00871 | -0.1556 | -56.9575
-11 | -0.4521 | 0.00835 | -0.1546 | -54.1437
-10.5 | -0.4077 | 0.00802 | -0.1537 | -50.8354
-10 | -0.3645 | 0.00765 | -0.1524 | -47.6471
-9.5 | -0.3191 | 0.00737 | -0.1514 | -43.2972
-9 | -0.2768 | 0.00702 | -0.1499 | -39.4302
-8.5 | -0.232 | 0.00675 | -0.1488 | -34.3704
-8 | -0.187 | 0.00651 | -0.1476 | -28.725
-7.5 | -0.1427 | 0.00628 | -0.1462 | -22.7229
-7 | -0.0978 | 0.0061 | -0.1448 | -16.0328
-6.5 | -0.0558 | 0.00593 | -0.1428 | -9.4098
-6 | -0.0139 | 0.0058 | -0.1407 | -2.3966
-5.5 | 0.037 | 0.00566 | -0.1405 | 6.5371
-5 | 0.0885 | 0.00551 | -0.1405 | 16.0617
-4.5 | 0.1405 | 0.00536 | -0.1405 | 26.2127
-4 | 0.1932 | 0.00521 | -0.1407 | 37.0825
-3.5 | 0.246 | 0.00506 | -0.1409 | 48.6166
-3 | 0.2989 | 0.0049 | -0.1411 | 61
-2.5 | 0.3492 | 0.00471 | -0.1408 | 74.1401
-2 | 0.3985 | 0.00458 | -0.1403 | 87.0087
-1.5 | 0.4496 | 0.00437 | -0.1401 | 102.8833
-1 | 0.5016 | 0.00416 | -0.1402 | 120.5769
-0.5 | 0.5486 | 0.00401 | -0.1391 | 136.808
0 | 0.593 | 0.00372 | -0.1376 | 159.4086
0.5 | 0.616 | 0.00337 | -0.1313 | 182.7893
1 | 0.6293 | 0.0033 | -0.1229 | 190.697
1.5 | 0.6167 | 0.00389 | -0.1089 | 158.5347
2 | 0.596 | 0.00492 | -0.0937 | 121.1382
2.5 | 0.5757 | 0.00633 | -0.0789 | 90.9479
3 | 0.5668 | 0.00778 | -0.067 | 72.8535
3.5 | 0.5883 | 0.00867 | -0.0612 | 67.8547
4.5 | 0.6229 | 0.01082 | -0.0486 | 57.5693
5 | 0.6478 | 0.0118 | -0.0439 | 54.8983
6 | 0.6916 | 0.01405 | -0.0339 | 49.2242
6.5 | 0.7302 | 0.01473 | -0.032 | 49.5723
7 | 0.7642 | 0.01557 | -0.0293 | 49.0816
7.5 | 0.7988 | 0.01645 | -0.0269 | 48.5593
8 | 0.8329 | 0.01733 | -0.0244 | 48.0612
8.5 | 0.871 | 0.0181 | -0.0227 | 48.1215
9.5 | 0.9388 | 0.02006 | -0.0181 | 46.7996
10 | 0.9791 | 0.02081 | -0.017 | 47.0495
10.5 | 1.0172 | 0.02166 | -0.0156 | 46.9621
11 | 1.0519 | 0.0227 | -0.0137 | 46.3392
11.5 | 1.0903 | 0.02356 | -0.0125 | 46.2776
12 | 1.1301 | 0.02438 | -0.0115 | 46.3536
12.5 | 1.168 | 0.02529 | -0.0103 | 46.1843
13 | 1.2005 | 0.02652 | -0.0085 | 45.2677
13.5 | 1.2365 | 0.02756 | -0.0072 | 44.8657
14 | 1.2728 | 0.02859 | -0.0061 | 44.5191
14.5 | 1.3038 | 0.02997 | -0.0043 | 43.5035
15 | 1.3335 | 0.03143 | -0.0025 | 42.4276
15.5 | 1.3603 | 0.03309 | -0.0005 | 41.1091
16 | 1.3871 | 0.0348 | 0.0014 | 39.8592
16.5 | 1.4167 | 0.03637 | 0.0029 | 38.9524
17 | 1.4403 | 0.03841 | 0.0048 | 37.498
17.5 | 1.4694 | 0.0401 | 0.006 | 36.6434
18 | 1.4934 | 0.04219 | 0.0075 | 35.397
18.5 | 1.5202 | 0.0441 | 0.0086 | 34.4717
19 | 1.54 | 0.04662 | 0.0102 | 33.033
19.5 | 1.5574 | 0.04939 | 0.0118 | 31.5327
20 | 1.58 | 0.05177 | 0.0128 | 30.5196

## 123. Re 14M Mach 0.10 (1)
BIGFOIL.COM POLAR EXPORT
NACA67-620 a=0.8
NACA67-620 a=0.8 |  |  |  | Cl Max: | 1.855 | at alpha= | 13.5 | deg
JavaFoil+Calcfoil stall+Eppler ext transition |  |  |  | L/D Max: | 120.475 | at alpha= | 3.5 | deg
Re: | 14000000 |  |  | Cd Min: | 0.0052 | at alpha= | -2.5 | deg
Mach: | 0.1 |  |  | Cl=0 at alpha= | -4.9844 | deg
|  |  |  | @ Cl=0.1, Cd= | 0.0058376
|  |  |  | @ Cl=0.4, Cd= | 0.005472
|  |  |  | @ Cl=0.6, Cd= | 0.0064422
alpha (deg) | Cl | Cd | Cm | Cl/Cd
-19.5 | -0.784 | 0.13787 | -0.041 | -5.689
-19 | -0.797 | 0.13025 | -0.043 | -6.119
-18.5 | -0.808 | 0.12309 | -0.044 | -6.565
-18 | -0.817 | 0.11523 | -0.046 | -7.092
-17.5 | -0.824 | 0.10748 | -0.048 | -7.669
-17 | -0.829 | 0.09942 | -0.05 | -8.342
-16.5 | -0.833 | 0.09018 | -0.053 | -9.24
-16 | -0.837 | 0.07943 | -0.057 | -10.532
-15.5 | -0.845 | 0.06396 | -0.062 | -13.206
-15 | -0.904 | 0.0263 | -0.075 | -34.378
-14.5 | -0.905 | 0.01984 | -0.078 | -45.624
-14 | -0.889 | 0.01731 | -0.081 | -51.36
-13.5 | -0.867 | 0.01578 | -0.083 | -54.919
-13 | -0.844 | 0.01374 | -0.085 | -61.413
-12.5 | -0.813 | 0.01261 | -0.087 | -64.444
-12 | -0.775 | 0.0117 | -0.089 | -66.238
-11.5 | -0.733 | 0.01076 | -0.091 | -68.089
-11 | -0.688 | 0.01009 | -0.093 | -68.138
-10.5 | -0.64 | 0.00971 | -0.095 | -65.893
-10 | -0.59 | 0.00918 | -0.096 | -64.217
-9.5 | -0.538 | 0.00812 | -0.098 | -66.274
-9 | -0.483 | 0.00779 | -0.1 | -62.041
-8.5 | -0.427 | 0.00747 | -0.102 | -57.188
-8 | -0.369 | 0.00718 | -0.104 | -51.412
-7.5 | -0.31 | 0.0069 | -0.106 | -44.962
-7 | -0.25 | 0.00669 | -0.107 | -37.399
-6.5 | -0.189 | 0.00648 | -0.109 | -29.164
-6 | -0.127 | 0.00632 | -0.111 | -20.11
-5.5 | -0.065 | 0.00619 | -0.113 | -10.447
-5 | -0.002 | 0.00605 | -0.114 | -0.283
-4.5 | 0.062 | 0.00591 | -0.116 | 10.421
-4 | 0.125 | 0.00579 | -0.118 | 21.619
-3.5 | 0.189 | 0.00569 | -0.12 | 33.216
-3 | 0.254 | 0.00585 | -0.121 | 43.429
-2.5 | 0.318 | 0.0052 | -0.123 | 61.251
-2 | 0.383 | 0.00548 | -0.125 | 69.782
-1.5 | 0.447 | 0.00545 | -0.126 | 82.039
-1 | 0.512 | 0.00605 | -0.128 | 84.603
-0.5 | 0.576 | 0.0063 | -0.13 | 91.379
0 | 0.63 | 0.00662 | -0.131 | 95.18
0.5 | 0.692 | 0.00691 | -0.133 | 100.119
1 | 0.755 | 0.00681 | -0.134 | 110.747
1.5 | 0.817 | 0.00706 | -0.136 | 115.775
2 | 0.879 | 0.00755 | -0.138 | 116.564
2.5 | 0.942 | 0.00797 | -0.139 | 118.214
3 | 1.004 | 0.0084 | -0.141 | 119.477
3.5 | 1.066 | 0.00885 | -0.142 | 120.475
4 | 1.119 | 0.00939 | -0.144 | 119.138
4.5 | 1.177 | 0.01008 | -0.145 | 116.829
5 | 1.236 | 0.01059 | -0.147 | 116.629
5.5 | 1.293 | 0.011 | -0.148 | 117.541
6 | 1.349 | 0.0121 | -0.15 | 111.543
6.5 | 1.405 | 0.01261 | -0.151 | 111.384
7 | 1.459 | 0.0131 | -0.153 | 111.361
7.5 | 1.51 | 0.0136 | -0.154 | 110.99
8 | 1.558 | 0.01409 | -0.156 | 110.615
8.5 | 1.605 | 0.01459 | -0.157 | 110.014
9 | 1.648 | 0.01511 | -0.158 | 109.063
9.5 | 1.688 | 0.0161 | -0.16 | 104.863
10 | 1.726 | 0.01684 | -0.161 | 102.483
10.5 | 1.76 | 0.01749 | -0.163 | 100.667
11 | 1.788 | 0.01818 | -0.164 | 98.336
11.5 | 1.811 | 0.01896 | -0.165 | 95.55
12 | 1.829 | 0.01966 | -0.166 | 93.05
12.5 | 1.843 | 0.02048 | -0.168 | 89.966
13 | 1.851 | 0.02144 | -0.169 | 86.364
13.5 | 1.855 | 0.0222 | -0.17 | 83.556
14 | 1.854 | 0.02326 | -0.171 | 79.683
14.5 | 1.847 | 0.02415 | -0.172 | 76.488
15 | 1.837 | 0.02521 | -0.174 | 72.837
15.5 | 1.821 | 0.02629 | -0.175 | 69.279
16 | 1.801 | 0.02735 | -0.176 | 65.857
16.5 | 1.777 | 0.02868 | -0.177 | 61.973
17 | 1.75 | 0.02994 | -0.178 | 58.44
17.5 | 1.718 | 0.03166 | -0.179 | 54.267
18 | 1.684 | 0.03304 | -0.18 | 50.967
18.5 | 1.647 | 0.03461 | -0.18 | 47.595

## 124. Re 14M Mach 0.10 (2)
BIGFOIL.COM POLAR EXPORT
NACA67-620 a=0.8
NACA67-620 a=0.8 |  |  |  | Cl Max: | 1.5775 | at alpha= | 20 | deg
XFOIL ncrit=9 |  |  |  | L/D Max: | 189.849 | at alpha= | 1 | deg
Re: | 14000000 |  |  | Cd Min: | 0.05346 | at alpha= | 20 | deg
Mach: | 0.1 |  |  | Cl=0 at alpha= | -5.8968 | deg
|  |  |  | @ Cl=0.1, Cd= | 0.0055026
|  |  |  | @ Cl=0.4, Cd= | 0.004594
|  |  |  | @ Cl=0.6, Cd= | 0.003653
alpha (deg) | Cl | Cd | Cm | Cl/Cd
-19.5 | -1.0005 | 0.02365 | -0.1906 | -42.3044
-19 | -0.9826 | 0.0219 | -0.1884 | -44.8676
-18.5 | -0.9633 | 0.02027 | -0.186 | -47.5234
-18 | -0.9388 | 0.01894 | -0.1839 | -49.5671
-17.5 | -0.917 | 0.01756 | -0.1812 | -52.221
-17 | -0.8896 | 0.01649 | -0.1789 | -53.9478
-16.5 | -0.8562 | 0.01566 | -0.1772 | -54.6743
-16 | -0.826 | 0.01477 | -0.1749 | -55.9242
-15.5 | -0.7914 | 0.01403 | -0.1731 | -56.4077
-15 | -0.7612 | 0.01313 | -0.1705 | -57.9741
-14.5 | -0.7445 | 0.01171 | -0.1658 | -63.5781
-14 | -0.7075 | 0.01103 | -0.164 | -64.1432
-13.5 | -0.6667 | 0.01054 | -0.1626 | -63.2543
-13 | -0.6239 | 0.01009 | -0.1615 | -61.8335
-12.5 | -0.5817 | 0.00965 | -0.1603 | -60.2798
-12 | -0.5383 | 0.00923 | -0.1592 | -58.3207
-11.5 | -0.4957 | 0.00881 | -0.1578 | -56.2656
-11 | -0.4512 | 0.00843 | -0.1568 | -53.5231
-10.5 | -0.4067 | 0.00809 | -0.1557 | -50.2719
-10 | -0.3627 | 0.00772 | -0.1545 | -46.9819
-9.5 | -0.3175 | 0.00742 | -0.1534 | -42.7898
-9 | -0.2742 | 0.00708 | -0.1519 | -38.7288
-8.5 | -0.2296 | 0.00679 | -0.1507 | -33.8144
-8 | -0.1843 | 0.00655 | -0.1494 | -28.1374
-7.5 | -0.1397 | 0.00632 | -0.148 | -22.1044
-7 | -0.0942 | 0.00613 | -0.1467 | -15.367
-6.5 | -0.0505 | 0.00594 | -0.145 | -8.5017
-6 | -0.0103 | 0.00581 | -0.1424 | -1.7728
-5.5 | 0.0396 | 0.00567 | -0.1419 | 6.9841
-5 | 0.0911 | 0.00553 | -0.1418 | 16.4738
-4.5 | 0.143 | 0.00537 | -0.1417 | 26.6294
-4 | 0.1958 | 0.00523 | -0.1419 | 37.4379
-3.5 | 0.2487 | 0.00507 | -0.142 | 49.0533
-3 | 0.3018 | 0.00492 | -0.1422 | 61.3415
-2.5 | 0.3521 | 0.00472 | -0.1418 | 74.5975
-2 | 0.4015 | 0.00459 | -0.1412 | 87.4728
-1 | 0.5046 | 0.00417 | -0.141 | 121.0072
-0.5 | 0.5518 | 0.00401 | -0.1399 | 137.606
0 | 0.5954 | 0.00373 | -0.1382 | 159.6247
0.5 | 0.6157 | 0.00339 | -0.1312 | 181.6224
1 | 0.6303 | 0.00332 | -0.123 | 189.8494
1.5 | 0.6234 | 0.00382 | -0.1102 | 163.1937
2 | 0.6023 | 0.00488 | -0.0948 | 123.4221
2.5 | 0.5788 | 0.00634 | -0.0793 | 91.2934
3 | 0.5663 | 0.00787 | -0.0666 | 71.9568
3.5 | 0.5894 | 0.00874 | -0.0611 | 67.4371
4 | 0.5917 | 0.01016 | -0.0518 | 58.2382
4.5 | 0.6226 | 0.01096 | -0.0481 | 56.8066
5.5 | 0.6653 | 0.01318 | -0.0375 | 50.478
6 | 0.6925 | 0.01419 | -0.0335 | 48.802
6.5 | 0.7304 | 0.01489 | -0.0314 | 49.0531
7 | 0.7618 | 0.01586 | -0.0283 | 48.0328
7.5 | 0.7991 | 0.01664 | -0.0262 | 48.0228
8 | 0.8334 | 0.01754 | -0.0237 | 47.5143
8.5 | 0.8705 | 0.01837 | -0.0218 | 47.387
9 | 0.9039 | 0.01939 | -0.0193 | 46.6168
9.5 | 0.9397 | 0.02032 | -0.0173 | 46.2451
10 | 0.9803 | 0.02107 | -0.0161 | 46.5259
10.5 | 1.0153 | 0.0221 | -0.0142 | 45.9412
11 | 1.0528 | 0.02304 | -0.0127 | 45.6944
11.5 | 1.0922 | 0.02388 | -0.0115 | 45.737
12 | 1.1322 | 0.02471 | -0.0105 | 45.8195
12.5 | 1.1661 | 0.02588 | -0.0087 | 45.058
13 | 1.2028 | 0.02693 | -0.0073 | 44.6639
13.5 | 1.2389 | 0.02798 | -0.006 | 44.2781
14 | 1.2729 | 0.0292 | -0.0044 | 43.5925
14.5 | 1.3056 | 0.03052 | -0.0028 | 42.7785
15 | 1.3355 | 0.03201 | -0.001 | 41.7213
15.5 | 1.3593 | 0.03391 | 0.0015 | 40.0855
16 | 1.39 | 0.03544 | 0.003 | 39.2212
16.5 | 1.4148 | 0.0374 | 0.005 | 37.8289
17 | 1.4433 | 0.03916 | 0.0065 | 36.8565
17.5 | 1.4677 | 0.04126 | 0.0082 | 35.572
18 | 1.496 | 0.0431 | 0.0094 | 34.71
18.5 | 1.5192 | 0.04539 | 0.0109 | 33.4699
19 | 1.5401 | 0.04789 | 0.0124 | 32.1591
19.5 | 1.5589 | 0.05065 | 0.0139 | 30.7779
20 | 1.5775 | 0.05346 | 0.0151 | 29.508

## 125. Re 14M Mach 0.25 (1)
BIGFOIL.COM POLAR EXPORT
NACA67-620 a=0.8
NACA67-620 a=0.8 |  |  |  | Cl Max: | 1.809 | at alpha= | 12 | deg
JavaFoil+Calcfoil stall+Eppler ext transition |  |  |  | L/D Max: | 118.71 | at alpha= | 3.5 | deg
Re: | 14000000 |  |  | Cd Min: | 0.00528 | at alpha= | -1.5 | deg
Mach: | 0.25 |  |  | Cl=0 at alpha= | -4.9846 | deg
|  |  |  | @ Cl=0.1, Cd= | 0.0059617
|  |  |  | @ Cl=0.4, Cd= | 0.0057985
|  |  |  | @ Cl=0.6, Cd= | 0.0064824
alpha (deg) | Cl | Cd | Cm | Cl/Cd
-18 | -0.595 | 0.13417 | -0.042 | -4.433
-17.5 | -0.629 | 0.12703 | -0.043 | -4.955
-17 | -0.66 | 0.1185 | -0.045 | -5.57
-16.5 | -0.685 | 0.11135 | -0.047 | -6.152
-16 | -0.706 | 0.10385 | -0.049 | -6.794
-15.5 | -0.721 | 0.09589 | -0.052 | -7.518
-15 | -0.731 | 0.08805 | -0.055 | -8.306
-14.5 | -0.739 | 0.07822 | -0.059 | -9.446
-14 | -0.747 | 0.06473 | -0.065 | -11.533
-13.5 | -0.79 | 0.03175 | -0.078 | -24.887
-13 | -0.811 | 0.01788 | -0.086 | -45.352
-12.5 | -0.793 | 0.01496 | -0.088 | -52.982
-12 | -0.765 | 0.01346 | -0.09 | -56.856
-11.5 | -0.73 | 0.012 | -0.093 | -60.882
-11 | -0.689 | 0.01123 | -0.095 | -61.33
-10.5 | -0.644 | 0.01043 | -0.097 | -61.742
-10 | -0.596 | 0.00979 | -0.099 | -60.89
-9.5 | -0.545 | 0.0092 | -0.101 | -59.187
-9 | -0.492 | 0.00811 | -0.103 | -60.642
-8.5 | -0.435 | 0.00775 | -0.104 | -56.147
-8 | -0.377 | 0.00744 | -0.106 | -50.639
-7.5 | -0.317 | 0.00712 | -0.108 | -44.514
-7 | -0.256 | 0.00687 | -0.11 | -37.246
-6.5 | -0.194 | 0.00664 | -0.112 | -29.144
-6 | -0.13 | 0.00648 | -0.114 | -20.086
-5.5 | -0.066 | 0.00632 | -0.115 | -10.48
-5 | -0.002 | 0.00617 | -0.117 | -0.284
-4.5 | 0.063 | 0.00603 | -0.119 | 10.482
-4 | 0.128 | 0.00591 | -0.121 | 21.742
-3.5 | 0.194 | 0.00578 | -0.123 | 33.57
-3 | 0.261 | 0.00563 | -0.124 | 46.358
-2.5 | 0.327 | 0.00582 | -0.126 | 56.189
-2 | 0.393 | 0.00586 | -0.128 | 66.967
-1.5 | 0.459 | 0.00528 | -0.129 | 86.825
-1 | 0.525 | 0.00574 | -0.131 | 91.446
-0.5 | 0.592 | 0.00643 | -0.133 | 92.052
0 | 0.647 | 0.00679 | -0.135 | 95.187
0.5 | 0.711 | 0.00708 | -0.136 | 100.422
1 | 0.775 | 0.007 | -0.138 | 110.658
1.5 | 0.839 | 0.00723 | -0.14 | 116.068
2 | 0.903 | 0.00781 | -0.141 | 115.654
2.5 | 0.967 | 0.00827 | -0.143 | 116.86
3 | 1.031 | 0.00873 | -0.144 | 118.125
3.5 | 1.095 | 0.00922 | -0.146 | 118.71
4 | 1.148 | 0.00981 | -0.148 | 117.033
4.5 | 1.208 | 0.01053 | -0.149 | 114.655
5 | 1.267 | 0.01107 | -0.151 | 114.434
5.5 | 1.326 | 0.01154 | -0.152 | 114.904
6 | 1.383 | 0.01269 | -0.154 | 108.971
6.5 | 1.439 | 0.01333 | -0.155 | 107.972
7 | 1.493 | 0.01396 | -0.157 | 106.986
7.5 | 1.544 | 0.01435 | -0.158 | 107.638
8 | 1.592 | 0.0149 | -0.16 | 106.837
8.5 | 1.636 | 0.01545 | -0.161 | 105.884
9 | 1.677 | 0.01653 | -0.163 | 101.443
9.5 | 1.714 | 0.01718 | -0.164 | 99.751
10 | 1.746 | 0.018 | -0.166 | 97.007
10.5 | 1.774 | 0.01882 | -0.167 | 94.283
11 | 1.793 | 0.01958 | -0.168 | 91.598
11.5 | 1.805 | 0.02051 | -0.17 | 88.001
12 | 1.809 | 0.02137 | -0.171 | 84.657
12.5 | 1.806 | 0.02241 | -0.172 | 80.591
13 | 1.795 | 0.02334 | -0.173 | 76.915
13.5 | 1.777 | 0.02447 | -0.175 | 72.602
14 | 1.749 | 0.0257 | -0.176 | 68.061
14.5 | 1.714 | 0.02699 | -0.177 | 63.508
15 | 1.67 | 0.02871 | -0.178 | 58.174
15.5 | 1.619 | 0.03037 | -0.179 | 53.295
16 | 1.56 | 0.0322 | -0.18 | 48.437
16.5 | 1.493 | 0.03429 | -0.181 | 43.546
17 | 1.42 | 0.03682 | -0.182 | 38.577

## 126. Re 14M Mach 0.25 (2)
BIGFOIL.COM POLAR EXPORT
NACA67-620 a=0.8
NACA67-620 a=0.8 |  |  |  | Cl Max: | 1.5733 | at alpha= | 20 | deg
XFOIL ncrit=9 |  |  |  | L/D Max: | 195.939 | at alpha= | 1 | deg
Re: | 14000000 |  |  | Cd Min: | 0.0624 | at alpha= | 20 | deg
Mach: | 0.25 |  |  | Cl=0 at alpha= | -6.2059 | deg
|  |  |  | @ Cl=0.1, Cd= | 0.0056166
|  |  |  | @ Cl=0.4, Cd= | 0.0047179
|  |  |  | @ Cl=0.6, Cd= | 0.0038007
alpha (deg) | Cl | Cd | Cm | Cl/Cd
-20 | -0.9443 | 0.03512 | -0.2155 | -26.8878
-19.5 | -0.9408 | 0.0314 | -0.2143 | -29.9618
-18.5 | -0.9295 | 0.02517 | -0.2097 | -36.9289
-18 | -0.9148 | 0.0229 | -0.2068 | -39.9476
-17.5 | -0.8993 | 0.02084 | -0.2034 | -43.1526
-17 | -0.8756 | 0.0193 | -0.2004 | -45.3679
-16.5 | -0.8496 | 0.01793 | -0.1973 | -47.3843
-16 | -0.8195 | 0.01677 | -0.1944 | -48.867
-15.5 | -0.7889 | 0.01569 | -0.1913 | -50.2804
-15 | -0.7596 | 0.01459 | -0.188 | -52.0631
-14.5 | -0.7253 | 0.01365 | -0.1852 | -53.1355
-14 | -0.6893 | 0.01281 | -0.1825 | -53.8095
-13.5 | -0.6578 | 0.01178 | -0.179 | -55.8404
-13 | -0.6256 | 0.01081 | -0.1756 | -57.8723
-12.5 | -0.5826 | 0.01027 | -0.1737 | -56.7283
-12 | -0.5364 | 0.00982 | -0.1722 | -54.6232
-11.5 | -0.4918 | 0.00935 | -0.1705 | -52.5989
-11 | -0.4472 | 0.00887 | -0.1687 | -50.4171
-10.5 | -0.4008 | 0.00849 | -0.1673 | -47.2085
-10 | -0.354 | 0.00811 | -0.1658 | -43.6498
-9.5 | -0.3073 | 0.00778 | -0.1644 | -39.4987
-9 | -0.2625 | 0.00739 | -0.1626 | -35.521
-8.5 | -0.2172 | 0.00706 | -0.1609 | -30.7649
-8 | -0.1694 | 0.0068 | -0.1597 | -24.9118
-7.5 | -0.1231 | 0.00653 | -0.1581 | -18.8515
-7 | -0.0751 | 0.00632 | -0.1568 | -11.8829
-6.5 | -0.027 | 0.0061 | -0.1556 | -4.4262
-6 | 0.0189 | 0.00587 | -0.1539 | 3.2198
-5.5 | 0.0633 | 0.0057 | -0.1517 | 11.1053
-5 | 0.1073 | 0.0056 | -0.1495 | 19.1607
-4.5 | 0.1585 | 0.00545 | -0.1488 | 29.0826
-4 | 0.2115 | 0.00531 | -0.1486 | 39.8305
-3.5 | 0.2646 | 0.00515 | -0.1483 | 51.3786
-3 | 0.3176 | 0.00499 | -0.1481 | 63.6473
-2.5 | 0.3688 | 0.00482 | -0.1475 | 76.5145
-2 | 0.4177 | 0.00466 | -0.1464 | 89.6352
-1.5 | 0.4674 | 0.00447 | -0.1455 | 104.5638
-1 | 0.5202 | 0.00425 | -0.1453 | 122.4
-0.5 | 0.5678 | 0.00404 | -0.144 | 140.5446
0 | 0.6001 | 0.0038 | -0.1392 | 157.9211
1 | 0.6466 | 0.0033 | -0.126 | 195.9394
1.5 | 0.648 | 0.00368 | -0.1147 | 176.087
2 | 0.6287 | 0.00478 | -0.0993 | 131.5272
2.5 | 0.6007 | 0.00632 | -0.0826 | 95.0475
3.5 | 0.5853 | 0.0094 | -0.0587 | 62.266
4 | 0.5841 | 0.01099 | -0.0486 | 53.1483
4.5 | 0.6261 | 0.01154 | -0.0466 | 54.2548
6 | 0.6906 | 0.01517 | -0.0302 | 45.5241
6.5 | 0.7275 | 0.01599 | -0.0277 | 45.4972
7 | 0.7639 | 0.01685 | -0.0251 | 45.3353
7.5 | 0.7981 | 0.01787 | -0.0222 | 44.6614
8 | 0.8312 | 0.01891 | -0.0192 | 43.9556
8.5 | 0.8703 | 0.01976 | -0.0172 | 44.0435
9 | 0.9079 | 0.02072 | -0.0151 | 43.8176
9.5 | 0.9392 | 0.022 | -0.0121 | 42.6909
10 | 0.981 | 0.02284 | -0.0107 | 42.951
10.5 | 1.0204 | 0.02379 | -0.009 | 42.892
11 | 1.0571 | 0.02494 | -0.007 | 42.3857
11.5 | 1.0972 | 0.02596 | -0.0055 | 42.265
12 | 1.1376 | 0.02695 | -0.0041 | 42.2115
12.5 | 1.1751 | 0.0281 | -0.0023 | 41.8185
13 | 1.2114 | 0.02939 | -0.0005 | 41.2181
13.5 | 1.2475 | 0.03068 | 0.0013 | 40.6617
14 | 1.2825 | 0.0321 | 0.0032 | 39.9533
14.5 | 1.3124 | 0.03382 | 0.0055 | 38.8054
15 | 1.3378 | 0.03585 | 0.0083 | 37.3166
15.5 | 1.3667 | 0.03777 | 0.0105 | 36.1848
16 | 1.3947 | 0.03983 | 0.0126 | 35.0163
16.5 | 1.4235 | 0.04188 | 0.0145 | 33.99
17 | 1.4496 | 0.04419 | 0.0165 | 32.8038
17.5 | 1.4742 | 0.04667 | 0.0184 | 31.5877
18 | 1.4985 | 0.0493 | 0.0202 | 30.3955
18.5 | 1.5196 | 0.05223 | 0.0219 | 29.0944
19 | 1.537 | 0.05553 | 0.0236 | 27.6787
19.5 | 1.5548 | 0.05895 | 0.025 | 26.3749
20 | 1.5733 | 0.0624 | 0.0262 | 25.2131

## 127. Re 14M Mach 0.50 (1)
BIGFOIL.COM POLAR EXPORT
NACA67-620 a=0.8
NACA67-620 a=0.8 |  |  |  | Cl Max: | 1.704 | at alpha= | 8.5 | deg
JavaFoil+Calcfoil stall+Eppler ext transition |  |  |  | L/D Max: | 114.393 | at alpha= | 1.5 | deg
Re: | 14000000 |  |  | Cd Min: | 0.00611 | at alpha= | -3 | deg
Mach: | 0.5 |  |  | Cl=0 at alpha= | -4.9861 | deg
|  |  |  | @ Cl=0.1, Cd= | 0.0065325
|  |  |  | @ Cl=0.4, Cd= | 0.00634
|  |  |  | @ Cl=0.6, Cd= | 0.0064484
alpha (deg) | Cl | Cd | Cm | Cl/Cd
-20 | -0.87 | 0.16892 | -0.045 | -5.149
-19.5 | -0.841 | 0.16353 | -0.046 | -5.142
-19 | -0.811 | 0.15861 | -0.046 | -5.114
-18.5 | -0.782 | 0.15216 | -0.046 | -5.136
-18 | -0.754 | 0.14255 | -0.047 | -5.287
-17.5 | -0.727 | 0.13151 | -0.049 | -5.527
-17 | -0.699 | 0.11891 | -0.051 | -5.879
-16.5 | -0.668 | 0.11633 | -0.05 | -5.739
-16 | -0.639 | 0.10878 | -0.051 | -5.873
-15.5 | -0.613 | 0.09853 | -0.055 | -6.221
-15 | -0.585 | 0.09349 | -0.056 | -6.253
-14.5 | -0.552 | 0.09984 | -0.053 | -5.532
-14 | -0.523 | 0.09438 | -0.054 | -5.544
-13.5 | -0.496 | 0.0854 | -0.057 | -5.807
-13 | -0.471 | 0.07528 | -0.063 | -6.256
-12.5 | -0.454 | 0.05805 | -0.075 | -7.812
-12 | -0.406 | 0.08352 | -0.054 | -4.861
-11.5 | -0.377 | 0.09288 | -0.053 | -4.055
-11 | -0.348 | 0.08073 | -0.054 | -4.31
-10.5 | -0.319 | 0.07631 | -0.055 | -4.181
-10 | -0.402 | 0.06532 | -0.061 | -6.153
-9.5 | -0.439 | 0.04977 | -0.077 | -8.823
-9 | -0.489 | 0.01223 | -0.112 | -40.004
-8.5 | -0.451 | 0.01059 | -0.115 | -42.565
-8 | -0.4 | 0.00972 | -0.117 | -41.133
-7.5 | -0.342 | 0.00839 | -0.12 | -40.742
-7 | -0.279 | 0.00788 | -0.122 | -35.366
-6.5 | -0.212 | 0.00752 | -0.124 | -28.221
-6 | -0.143 | 0.00723 | -0.126 | -19.825
-5.5 | -0.073 | 0.00699 | -0.128 | -10.459
-5 | -0.002 | 0.0068 | -0.13 | -0.285
-4.5 | 0.07 | 0.00662 | -0.132 | 10.576
-4 | 0.142 | 0.00641 | -0.134 | 22.228
-3.5 | 0.215 | 0.0063 | -0.136 | 34.133
-3 | 0.29 | 0.00611 | -0.138 | 47.443
-2.5 | 0.363 | 0.00638 | -0.14 | 56.96
-2 | 0.437 | 0.0063 | -0.141 | 69.314
-1.5 | 0.51 | 0.0062 | -0.143 | 82.218
-1 | 0.584 | 0.00631 | -0.145 | 92.534
-0.5 | 0.658 | 0.00695 | -0.147 | 94.681
0 | 0.721 | 0.00729 | -0.149 | 98.901
0.5 | 0.792 | 0.00775 | -0.151 | 102.172
1 | 0.864 | 0.00796 | -0.154 | 108.516
1.5 | 0.935 | 0.00818 | -0.156 | 114.393
2 | 1.006 | 0.00911 | -0.157 | 110.456
2.5 | 1.078 | 0.00977 | -0.159 | 110.326
3 | 1.149 | 0.01038 | -0.161 | 110.727
3.5 | 1.22 | 0.01106 | -0.163 | 110.244
4 | 1.275 | 0.0119 | -0.164 | 107.133
4.5 | 1.34 | 0.01289 | -0.166 | 103.95
5 | 1.403 | 0.01355 | -0.168 | 103.526
5.5 | 1.464 | 0.01495 | -0.17 | 97.985
6 | 1.523 | 0.01589 | -0.171 | 95.831
6.5 | 1.578 | 0.01678 | -0.173 | 94.032
7 | 1.629 | 0.0176 | -0.175 | 92.56
7.5 | 1.669 | 0.01847 | -0.176 | 90.392
8 | 1.696 | 0.02002 | -0.178 | 84.718
8.5 | 1.704 | 0.02119 | -0.18 | 80.416
9 | 1.685 | 0.0227 | -0.181 | 74.228
9.5 | 1.61 | 0.0243 | -0.183 | 66.254
10 | 1.286 | 0.0266 | -0.184 | 48.357
10.5 | 1.063 | 0.0291 | -0.186 | 36.528
11 | 1.093 | 0.03161 | -0.186 | 34.573
11.5 | 1.129 | 0.03028 | -0.189 | 37.277
12 | 1.16 | 0.03292 | -0.19 | 35.231
12.5 | 1.182 | 0.03843 | -0.189 | 30.758
13 | 1.224 | 0.03478 | -0.193 | 35.188
13.5 | 1.255 | 0.03761 | -0.194 | 33.375

## 128. Re 14M Mach 0.50 (2)
BIGFOIL.COM POLAR EXPORT
NACA67-620 a=0.8
NACA67-620 a=0.8 |  |  |  | Cl Max: | 1.4517 | at alpha= | 16.5 | deg
XFOIL ncrit=9 |  |  |  | L/D Max: | 159.907 | at alpha= | 1.5 | deg
Re: | 14000000 |  |  | Cd Min: | 0.06521 | at alpha= | 16.5 | deg
Mach: | 0.5 |  |  | Cl=0 at alpha= | -99 | deg
|  |  |  | @ Cl=0.1, Cd= | 0.00463
|  |  |  | @ Cl=0.4, Cd= | 0.00463
|  |  |  | @ Cl=0.6, Cd= | 0.00463
alpha (deg) | Cl | Cd | Cm | Cl/Cd
0.5 | 0.6312 | 0.00463 | -0.1339 | 136.3283
1 | 0.6627 | 0.0045 | -0.1277 | 147.2667
1.5 | 0.6892 | 0.00431 | -0.1204 | 159.9072
2 | 0.6993 | 0.00518 | -0.1096 | 135
2.5 | 0.6701 | 0.00689 | -0.0912 | 97.2569
3 | 0.6357 | 0.00906 | -0.0725 | 70.1656
3.5 | 0.6121 | 0.01124 | -0.0567 | 54.4573
4 | 0.6015 | 0.01328 | -0.0437 | 45.2937
4.5 | 0.6354 | 0.0143 | -0.039 | 44.4336
5 | 0.6558 | 0.01579 | -0.032 | 41.5326
5.5 | 0.6834 | 0.01708 | -0.0264 | 40.0117
6 | 0.7029 | 0.01877 | -0.0197 | 37.4481
6.5 | 0.7364 | 0.02004 | -0.0154 | 36.7465
8 | 0.8376 | 0.02437 | -0.0029 | 34.3701
8.5 | 0.8752 | 0.02585 | 0.0005 | 33.8569
9 | 0.9149 | 0.02729 | 0.0037 | 33.5251
9.5 | 0.9481 | 0.02911 | 0.0077 | 32.5696
10 | 0.9928 | 0.03048 | 0.0102 | 32.5722
10.5 | 1.0351 | 0.03209 | 0.0129 | 32.2562
11 | 1.0781 | 0.03372 | 0.0157 | 31.9721
11.5 | 1.1235 | 0.0353 | 0.0182 | 31.8272
12 | 1.1647 | 0.03718 | 0.0211 | 31.326
12.5 | 1.2072 | 0.0391 | 0.0239 | 30.8747
13 | 1.2493 | 0.04114 | 0.0268 | 30.367
13.5 | 1.2765 | 0.04409 | 0.0308 | 28.9521
14 | 1.3114 | 0.04678 | 0.034 | 28.0333
14.5 | 1.3471 | 0.04956 | 0.0372 | 27.1812
15 | 1.3807 | 0.05265 | 0.0403 | 26.2241
15.5 | 1.4128 | 0.05599 | 0.0434 | 25.2331
16 | 1.437 | 0.06012 | 0.0468 | 23.9022
16.5 | 1.4517 | 0.06521 | 0.05 | 22.2619

## 129. Re 16M Mach 0.00 (1)
BIGFOIL.COM POLAR EXPORT
NACA67-620 a=0.8
NACA67-620 a=0.8 |  |  |  | Cl Max: | 1.866 | at alpha= | 14 | deg
JavaFoil+Calcfoil stall+Eppler ext transition |  |  |  | L/D Max: | 120.25 | at alpha= | 3.5 | deg
Re: | 16000000 |  |  | Cd Min: | 0.00543 | at alpha= | -3 | deg
Mach: | 0 |  |  | Cl=0 at alpha= | -4.9841 | deg
|  |  |  | @ Cl=0.1, Cd= | 0.0058692
|  |  |  | @ Cl=0.4, Cd= | 0.0060097
|  |  |  | @ Cl=0.6, Cd= | 0.007035
alpha (deg) | Cl | Cd | Cm | Cl/Cd
-20 | -0.809 | 0.14099 | -0.04 | -5.74
-19.5 | -0.821 | 0.13253 | -0.042 | -6.197
-19 | -0.831 | 0.12561 | -0.044 | -6.612
-18.5 | -0.839 | 0.11781 | -0.045 | -7.12
-18 | -0.845 | 0.11022 | -0.047 | -7.667
-17.5 | -0.851 | 0.10073 | -0.05 | -8.448
-17 | -0.855 | 0.09151 | -0.053 | -9.344
-16.5 | -0.859 | 0.08051 | -0.056 | -10.671
-16 | -0.867 | 0.06535 | -0.061 | -13.273
-15.5 | -0.913 | 0.03263 | -0.071 | -27.967
-15 | -0.931 | 0.02041 | -0.076 | -45.608
-14.5 | -0.916 | 0.01824 | -0.078 | -50.209
-14 | -0.897 | 0.01621 | -0.081 | -55.31
-13.5 | -0.874 | 0.01455 | -0.083 | -60.066
-13 | -0.848 | 0.01294 | -0.085 | -65.511
-12.5 | -0.815 | 0.012 | -0.087 | -67.895
-12 | -0.776 | 0.01137 | -0.089 | -68.232
-11.5 | -0.733 | 0.0104 | -0.091 | -70.533
-11 | -0.687 | 0.0097 | -0.092 | -70.879
-10.5 | -0.639 | 0.00908 | -0.094 | -70.366
-10 | -0.589 | 0.00888 | -0.096 | -66.255
-9.5 | -0.537 | 0.00789 | -0.098 | -68.055
-9 | -0.482 | 0.00757 | -0.1 | -63.629
-8.5 | -0.426 | 0.00725 | -0.102 | -58.695
-8 | -0.368 | 0.00701 | -0.103 | -52.512
-7.5 | -0.309 | 0.00671 | -0.105 | -46.065
-7 | -0.249 | 0.00653 | -0.107 | -38.171
-6.5 | -0.188 | 0.00638 | -0.109 | -29.533
-6 | -0.127 | 0.00622 | -0.11 | -20.371
-5.5 | -0.064 | 0.00608 | -0.112 | -10.599
-5 | -0.002 | 0.00594 | -0.114 | -0.287
-4.5 | 0.061 | 0.00579 | -0.116 | 10.592
-4 | 0.125 | 0.00592 | -0.117 | 21.062
-3.5 | 0.188 | 0.00603 | -0.119 | 31.233
-3 | 0.253 | 0.00543 | -0.121 | 46.578
-2.5 | 0.317 | 0.00569 | -0.122 | 55.661
-2 | 0.381 | 0.00579 | -0.124 | 65.758
-1.5 | 0.445 | 0.00653 | -0.126 | 68.259
-1 | 0.509 | 0.00656 | -0.127 | 77.641
-0.5 | 0.573 | 0.00694 | -0.129 | 82.55
0 | 0.627 | 0.00713 | -0.131 | 87.86
0.5 | 0.689 | 0.0072 | -0.132 | 95.65
1 | 0.751 | 0.0073 | -0.134 | 102.964
1.5 | 0.813 | 0.00746 | -0.135 | 109.054
2 | 0.875 | 0.00778 | -0.137 | 112.526
2.5 | 0.937 | 0.00799 | -0.138 | 117.273
3 | 0.999 | 0.00838 | -0.14 | 119.315
3.5 | 1.061 | 0.00882 | -0.142 | 120.25
4 | 1.114 | 0.00936 | -0.143 | 118.974
4.5 | 1.172 | 0.00993 | -0.145 | 117.997
5 | 1.23 | 0.01035 | -0.146 | 118.918
5.5 | 1.287 | 0.01075 | -0.148 | 119.734
6 | 1.344 | 0.01177 | -0.149 | 114.165
6.5 | 1.399 | 0.01232 | -0.151 | 113.553
7 | 1.453 | 0.01272 | -0.152 | 114.263
7.5 | 1.504 | 0.01317 | -0.154 | 114.258
8 | 1.553 | 0.01366 | -0.155 | 113.717
8.5 | 1.599 | 0.01413 | -0.156 | 113.162
9 | 1.643 | 0.01465 | -0.158 | 112.131
9.5 | 1.684 | 0.01559 | -0.159 | 108.042
10 | 1.722 | 0.01625 | -0.16 | 105.972
10.5 | 1.757 | 0.0169 | -0.162 | 103.963
11 | 1.786 | 0.01756 | -0.163 | 101.733
11.5 | 1.811 | 0.01826 | -0.164 | 99.171
12 | 1.831 | 0.01896 | -0.166 | 96.545
12.5 | 1.847 | 0.01974 | -0.167 | 93.537
13 | 1.857 | 0.02056 | -0.168 | 90.349
13.5 | 1.864 | 0.02135 | -0.169 | 87.3
14 | 1.866 | 0.02232 | -0.171 | 83.584
14.5 | 1.863 | 0.02326 | -0.172 | 80.092
15 | 1.856 | 0.02413 | -0.173 | 76.931
15.5 | 1.845 | 0.02515 | -0.174 | 73.349
16 | 1.829 | 0.02638 | -0.175 | 69.355
16.5 | 1.81 | 0.02734 | -0.176 | 66.208
17 | 1.788 | 0.02892 | -0.177 | 61.818
17.5 | 1.762 | 0.03007 | -0.178 | 58.575
18 | 1.733 | 0.03174 | -0.179 | 54.589
18.5 | 1.702 | 0.03286 | -0.18 | 51.782
19 | 1.668 | 0.03427 | -0.181 | 48.667

## 130. Re 16M Mach 0.00 (2)
BIGFOIL.COM POLAR EXPORT
NACA67-620 a=0.8
NACA67-620 a=0.8 |  |  |  | Cl Max: | 1.5901 | at alpha= | 20 | deg
XFOIL ncrit=9 |  |  |  | L/D Max: | 166.548 | at alpha= | 0.5 | deg
Re: | 16000000 |  |  | Cd Min: | 0.05084 | at alpha= | 20 | deg
Mach: | 0 |  |  | Cl=0 at alpha= | -5.8398 | deg
|  |  |  | @ Cl=0.1, Cd= | 0.0053234
|  |  |  | @ Cl=0.4, Cd= | 0.0044938
|  |  |  | @ Cl=0.6, Cd= | 0.010545
alpha (deg) | Cl | Cd | Cm | Cl/Cd
-20 | -1.0396 | 0.02357 | -0.1869 | -44.1069
-19.5 | -1.019 | 0.02199 | -0.1851 | -46.3392
-19 | -0.998 | 0.02047 | -0.1831 | -48.7543
-18.5 | -0.9753 | 0.0191 | -0.181 | -51.0628
-18 | -0.9509 | 0.01788 | -0.1789 | -53.1823
-17.5 | -0.9266 | 0.01669 | -0.1764 | -55.5183
-17 | -0.8971 | 0.01574 | -0.1744 | -56.9949
-16.5 | -0.8655 | 0.01495 | -0.1726 | -57.893
-16 | -0.8326 | 0.01418 | -0.1708 | -58.7165
-15.5 | -0.7992 | 0.01345 | -0.1689 | -59.4201
-15 | -0.7678 | 0.01262 | -0.1666 | -60.8399
-14.5 | -0.7489 | 0.01125 | -0.1623 | -66.5689
-14 | -0.7133 | 0.0106 | -0.1603 | -67.2925
-13.5 | -0.6715 | 0.01014 | -0.1593 | -66.2229
-13 | -0.6301 | 0.0097 | -0.1581 | -64.9588
-12.5 | -0.5865 | 0.00931 | -0.1572 | -62.9968
-12 | -0.5442 | 0.0089 | -0.156 | -61.1461
-11.5 | -0.5004 | 0.00852 | -0.155 | -58.7324
-11 | -0.4581 | 0.00813 | -0.1537 | -56.3469
-10.5 | -0.4126 | 0.00783 | -0.1528 | -52.6948
-10 | -0.3696 | 0.00749 | -0.1515 | -49.3458
-9.5 | -0.3242 | 0.00721 | -0.1505 | -44.9653
-9 | -0.2815 | 0.00688 | -0.1491 | -40.9157
-8.5 | -0.2381 | 0.00659 | -0.1476 | -36.1305
-8 | -0.1925 | 0.00637 | -0.1465 | -30.2198
-7.5 | -0.1489 | 0.00613 | -0.145 | -24.2904
-7 | -0.1038 | 0.00593 | -0.1437 | -17.5042
-6.5 | -0.0615 | 0.00579 | -0.1416 | -10.6218
-6 | -0.0164 | 0.00564 | -0.1402 | -2.9078
-5.5 | 0.0348 | 0.0055 | -0.1401 | 6.3273
-5 | 0.0872 | 0.00536 | -0.1402 | 16.2687
-4.5 | 0.1396 | 0.00521 | -0.1404 | 26.7946
-4 | 0.1932 | 0.00508 | -0.1407 | 38.0315
-3.5 | 0.2462 | 0.00493 | -0.141 | 49.9391
-3 | 0.2985 | 0.0048 | -0.1411 | 62.1875
-2.5 | 0.3486 | 0.00467 | -0.1407 | 74.6467
-2 | 0.4011 | 0.00449 | -0.1408 | 89.3318
-1.5 | 0.4534 | 0.00428 | -0.1409 | 105.9346
-1 | 0.503 | 0.00414 | -0.1405 | 121.4976
-0.5 | 0.5522 | 0.004 | -0.1399 | 138.05
0.5 | 0.6079 | 0.00365 | -0.1293 | 166.5479
1 | 0.5921 | 0.00406 | -0.1146 | 145.8374
1.5 | 0.5794 | 0.00475 | -0.101 | 121.9789
2 | 0.5596 | 0.00566 | -0.0862 | 98.8693
2.5 | 0.5448 | 0.00691 | -0.0727 | 78.8423
3 | 0.5502 | 0.00807 | -0.0637 | 68.1784
3.5 | 0.5702 | 0.00903 | -0.0577 | 63.1451
4 | 0.5844 | 0.01017 | -0.0508 | 57.4631
4.5 | 0.616 | 0.01093 | -0.0472 | 56.3586
5 | 0.6392 | 0.01194 | -0.0423 | 53.5343
5.5 | 0.6637 | 0.01295 | -0.0377 | 51.251
6 | 0.6886 | 0.01404 | -0.0333 | 49.0456
6.5 | 0.7302 | 0.01462 | -0.0319 | 49.9453
7 | 0.7671 | 0.01535 | -0.0297 | 49.9739
7.5 | 0.8016 | 0.01624 | -0.0273 | 49.3596
8 | 0.8361 | 0.01711 | -0.0249 | 48.8662
8.5 | 0.8734 | 0.0179 | -0.023 | 48.7933
9 | 0.9083 | 0.01882 | -0.0208 | 48.2625
9.5 | 0.943 | 0.01978 | -0.0187 | 47.6744
10 | 0.9831 | 0.02053 | -0.0175 | 47.886
10.5 | 1.0228 | 0.02131 | -0.0163 | 47.9962
11 | 1.0588 | 0.02228 | -0.0146 | 47.5224
11.5 | 1.0969 | 0.02317 | -0.0133 | 47.3414
12 | 1.1361 | 0.02401 | -0.0123 | 47.3178
12.5 | 1.1745 | 0.02489 | -0.0112 | 47.1876
13 | 1.2089 | 0.02601 | -0.0096 | 46.4783
13.5 | 1.2428 | 0.02716 | -0.008 | 45.7585
14 | 1.2803 | 0.02812 | -0.007 | 45.5299
14.5 | 1.3104 | 0.02951 | -0.0051 | 44.4053
15 | 1.3388 | 0.03103 | -0.0031 | 43.1453
15.5 | 1.368 | 0.03253 | -0.0013 | 42.0535
16 | 1.3948 | 0.03423 | 0.0007 | 40.7479
16.5 | 1.4237 | 0.03582 | 0.0022 | 39.746
17 | 1.4495 | 0.0377 | 0.0039 | 38.4483
17.5 | 1.4769 | 0.03948 | 0.0053 | 37.4088
18 | 1.5023 | 0.04146 | 0.0068 | 36.2349
18.5 | 1.5305 | 0.04324 | 0.0078 | 35.3955
19 | 1.5482 | 0.04588 | 0.0097 | 33.7446
19.5 | 1.568 | 0.04842 | 0.0111 | 32.3833
20 | 1.5901 | 0.05084 | 0.0121 | 31.2766

## 131. Re 16M Mach 0.10 (1)
BIGFOIL.COM POLAR EXPORT
NACA67-620 a=0.8
NACA67-620 a=0.8 |  |  |  | Cl Max: | 1.856 | at alpha= | 13.5 | deg
JavaFoil+Calcfoil stall+Eppler ext transition |  |  |  | L/D Max: | 119.765 | at alpha= | 3.5 | deg
Re: | 16000000 |  |  | Cd Min: | 0.00542 | at alpha= | -2.5 | deg
Mach: | 0.1 |  |  | Cl=0 at alpha= | -4.9844 | deg
|  |  |  | @ Cl=0.1, Cd= | 0.0057457
|  |  |  | @ Cl=0.4, Cd= | 0.0059414
|  |  |  | @ Cl=0.6, Cd= | 0.0070289
alpha (deg) | Cl | Cd | Cm | Cl/Cd
-20 | -0.77 | 0.14457 | -0.04 | -5.327
-19.5 | -0.785 | 0.13569 | -0.042 | -5.787
-19 | -0.798 | 0.12886 | -0.043 | -6.192
-18.5 | -0.809 | 0.12138 | -0.045 | -6.664
-18 | -0.818 | 0.11386 | -0.046 | -7.185
-17.5 | -0.826 | 0.1058 | -0.049 | -7.804
-17 | -0.831 | 0.09706 | -0.051 | -8.566
-16.5 | -0.836 | 0.0876 | -0.054 | -9.542
-16 | -0.841 | 0.07548 | -0.058 | -11.147
-15.5 | -0.856 | 0.05638 | -0.064 | -15.179
-15 | -0.915 | 0.0227 | -0.076 | -40.321
-14.5 | -0.906 | 0.0192 | -0.079 | -47.206
-14 | -0.89 | 0.01689 | -0.081 | -52.677
-13.5 | -0.869 | 0.01508 | -0.083 | -57.626
-13 | -0.844 | 0.01352 | -0.085 | -62.417
-12.5 | -0.814 | 0.01226 | -0.087 | -66.387
-12 | -0.776 | 0.01158 | -0.089 | -66.969
-11.5 | -0.733 | 0.01049 | -0.091 | -69.885
-11 | -0.688 | 0.00984 | -0.093 | -69.931
-10.5 | -0.64 | 0.00919 | -0.095 | -69.651
-10 | -0.59 | 0.00898 | -0.097 | -65.731
-9.5 | -0.538 | 0.00795 | -0.098 | -67.707
-9 | -0.484 | 0.00763 | -0.1 | -63.39
-8.5 | -0.427 | 0.0073 | -0.102 | -58.518
-8 | -0.369 | 0.00705 | -0.104 | -52.383
-7.5 | -0.31 | 0.00675 | -0.106 | -45.976
-7 | -0.25 | 0.00655 | -0.107 | -38.187
-6.5 | -0.189 | 0.00638 | -0.109 | -29.664
-6 | -0.127 | 0.00623 | -0.111 | -20.425
-5.5 | -0.065 | 0.00608 | -0.113 | -10.637
-5 | -0.002 | 0.00595 | -0.114 | -0.288
-4.5 | 0.062 | 0.0058 | -0.116 | 10.627
-4 | 0.125 | 0.00571 | -0.118 | 21.939
-3.5 | 0.189 | 0.00604 | -0.119 | 31.336
-3 | 0.254 | 0.00544 | -0.121 | 46.786
-2.5 | 0.319 | 0.00542 | -0.123 | 58.725
-2 | 0.383 | 0.00579 | -0.125 | 66.111
-1.5 | 0.447 | 0.00636 | -0.126 | 70.321
-1 | 0.512 | 0.00653 | -0.128 | 78.327
-0.5 | 0.576 | 0.00694 | -0.129 | 82.996
0 | 0.63 | 0.00714 | -0.131 | 88.204
0.5 | 0.692 | 0.00727 | -0.133 | 95.255
1 | 0.755 | 0.00731 | -0.134 | 103.254
1.5 | 0.817 | 0.00752 | -0.136 | 108.746
2 | 0.88 | 0.00782 | -0.138 | 112.523
2.5 | 0.942 | 0.00804 | -0.139 | 117.194
3 | 1.004 | 0.00843 | -0.141 | 119.199
3.5 | 1.066 | 0.0089 | -0.142 | 119.765
4 | 1.119 | 0.00944 | -0.144 | 118.565
4.5 | 1.178 | 0.01002 | -0.145 | 117.549
5 | 1.236 | 0.01042 | -0.147 | 118.615
5.5 | 1.293 | 0.01129 | -0.148 | 114.577
6 | 1.35 | 0.01188 | -0.15 | 113.657
6.5 | 1.405 | 0.01242 | -0.151 | 113.109
7 | 1.459 | 0.01285 | -0.153 | 113.596
7.5 | 1.511 | 0.01331 | -0.154 | 113.521
8 | 1.559 | 0.01378 | -0.156 | 113.115
8.5 | 1.605 | 0.01427 | -0.157 | 112.479
9 | 1.649 | 0.01521 | -0.159 | 108.415
9.5 | 1.689 | 0.01577 | -0.16 | 107.083
10 | 1.726 | 0.01644 | -0.161 | 105.025
10.5 | 1.761 | 0.01711 | -0.163 | 102.917
11 | 1.789 | 0.0178 | -0.164 | 100.496
11.5 | 1.812 | 0.01849 | -0.165 | 97.983
12 | 1.83 | 0.01925 | -0.167 | 95.04
12.5 | 1.843 | 0.01998 | -0.168 | 92.251
13 | 1.852 | 0.02089 | -0.169 | 88.634
13.5 | 1.856 | 0.02173 | -0.17 | 85.41
14 | 1.854 | 0.02266 | -0.171 | 81.817
14.5 | 1.848 | 0.02363 | -0.173 | 78.203
15 | 1.837 | 0.02456 | -0.174 | 74.811
15.5 | 1.822 | 0.02563 | -0.175 | 71.066
16 | 1.802 | 0.02696 | -0.176 | 66.818
16.5 | 1.778 | 0.02798 | -0.177 | 63.553
17 | 1.75 | 0.02923 | -0.178 | 59.879
17.5 | 1.719 | 0.03122 | -0.179 | 55.053
18 | 1.685 | 0.03221 | -0.18 | 52.303
18.5 | 1.648 | 0.03439 | -0.18 | 47.914

## 132. Re 16M Mach 0.10 (2)
BIGFOIL.COM POLAR EXPORT
NACA67-620 a=0.8
NACA67-620 a=0.8 |  |  |  | Cl Max: | 1.5878 | at alpha= | 20 | deg
XFOIL ncrit=9 |  |  |  | L/D Max: | 166.904 | at alpha= | 0.5 | deg
Re: | 16000000 |  |  | Cd Min: | 0.0525 | at alpha= | 20 | deg
Mach: | 0.1 |  |  | Cl=0 at alpha= | -5.865 | deg
|  |  |  | @ Cl=0.1, Cd= | 0.0053485
|  |  |  | @ Cl=0.4, Cd= | 0.0045129
|  |  |  | @ Cl=0.6, Cd= | 0.0037113
alpha (deg) | Cl | Cd | Cm | Cl/Cd
-20 | -1.0316 | 0.02473 | -0.1916 | -41.7145
-19.5 | -1.0127 | 0.02296 | -0.1897 | -44.1071
-19 | -0.9944 | 0.02124 | -0.1875 | -46.8173
-18.5 | -0.9728 | 0.01975 | -0.1852 | -49.2557
-18 | -0.9479 | 0.01847 | -0.1831 | -51.3211
-17.5 | -0.9236 | 0.01721 | -0.1806 | -53.6665
-17 | -0.8963 | 0.01617 | -0.1782 | -55.4298
-16.5 | -0.8634 | 0.01534 | -0.1764 | -56.2842
-16 | -0.8325 | 0.01449 | -0.1742 | -57.4534
-15.5 | -0.7987 | 0.01374 | -0.1722 | -58.1295
-15 | -0.7673 | 0.01286 | -0.1698 | -59.6656
-14.5 | -0.7356 | 0.01201 | -0.1673 | -61.249
-14 | -0.7119 | 0.01082 | -0.1634 | -65.7948
-13.5 | -0.6723 | 0.01027 | -0.1619 | -65.4625
-13 | -0.6301 | 0.00982 | -0.1606 | -64.165
-12.5 | -0.5869 | 0.00941 | -0.1595 | -62.3698
-12 | -0.5433 | 0.00901 | -0.1584 | -60.2997
-11.5 | -0.4999 | 0.00862 | -0.1572 | -57.993
-11 | -0.4569 | 0.00821 | -0.1559 | -55.6516
-10.5 | -0.4118 | 0.0079 | -0.1549 | -52.1266
-10 | -0.3676 | 0.00756 | -0.1536 | -48.6243
-9.5 | -0.3224 | 0.00727 | -0.1526 | -44.3466
-9 | -0.2795 | 0.00693 | -0.151 | -40.3319
-8.5 | -0.2354 | 0.00664 | -0.1496 | -35.4518
-8 | -0.1895 | 0.00641 | -0.1485 | -29.5632
-7.5 | -0.1454 | 0.00616 | -0.1469 | -23.6039
-7 | -0.0996 | 0.00596 | -0.1457 | -16.7114
-6.5 | -0.0557 | 0.00579 | -0.1439 | -9.62
-6 | -0.0138 | 0.00566 | -0.1417 | -2.4382
-5.5 | 0.0373 | 0.00551 | -0.1415 | 6.7695
-5 | 0.0897 | 0.00538 | -0.1415 | 16.6729
-4.5 | 0.1421 | 0.00522 | -0.1416 | 27.2222
-4 | 0.1958 | 0.00509 | -0.1419 | 38.4676
-3.5 | 0.2489 | 0.00494 | -0.1421 | 50.3846
-3 | 0.3013 | 0.00481 | -0.1421 | 62.6403
-2.5 | 0.3515 | 0.00467 | -0.1417 | 75.2677
-2 | 0.404 | 0.0045 | -0.1418 | 89.7778
-1.5 | 0.4564 | 0.00429 | -0.1418 | 106.3869
-1 | 0.5065 | 0.00415 | -0.1414 | 122.0482
-0.5 | 0.5552 | 0.00401 | -0.1406 | 138.4539
0.5 | 0.6092 | 0.00365 | -0.1295 | 166.9041
1 | 0.5981 | 0.00402 | -0.1158 | 148.7811
1.5 | 0.5835 | 0.00473 | -0.1017 | 123.3615
2 | 0.5631 | 0.00564 | -0.0867 | 99.8404
2.5 | 0.5479 | 0.00692 | -0.0732 | 79.1763
3 | 0.5507 | 0.00814 | -0.0635 | 67.6536
4 | 0.5843 | 0.01028 | -0.0504 | 56.8385
4.5 | 0.6152 | 0.01107 | -0.0467 | 55.5736
5 | 0.6412 | 0.01202 | -0.0422 | 53.3444
5.5 | 0.662 | 0.01317 | -0.0369 | 50.2658
6 | 0.6889 | 0.01419 | -0.0328 | 48.5483
6.5 | 0.7305 | 0.01478 | -0.0313 | 49.4249
7 | 0.7638 | 0.01568 | -0.0285 | 48.7117
8 | 0.8367 | 0.01731 | -0.0242 | 48.3362
8.5 | 0.874 | 0.01812 | -0.0222 | 48.234
9 | 0.907 | 0.01915 | -0.0197 | 47.3629
9.5 | 0.9439 | 0.02003 | -0.0179 | 47.1243
10 | 0.9844 | 0.02079 | -0.0167 | 47.3497
10.5 | 1.0241 | 0.02159 | -0.0154 | 47.434
11 | 1.0584 | 0.02268 | -0.0134 | 46.6667
11.5 | 1.0987 | 0.02349 | -0.0124 | 46.7731
12 | 1.1382 | 0.02435 | -0.0113 | 46.7433
12.5 | 1.1757 | 0.02531 | -0.0099 | 46.452
13 | 1.2102 | 0.02647 | -0.0083 | 45.7197
13.5 | 1.2455 | 0.02756 | -0.0068 | 45.1923
14 | 1.2833 | 0.02855 | -0.0057 | 44.9492
14.5 | 1.3114 | 0.03011 | -0.0035 | 43.5536
15 | 1.3403 | 0.03164 | -0.0014 | 42.3609
15.5 | 1.3664 | 0.03339 | 0.0008 | 40.9224
16 | 1.3973 | 0.03489 | 0.0023 | 40.0487
16.5 | 1.4246 | 0.03666 | 0.0041 | 38.8598
17 | 1.4521 | 0.03848 | 0.0057 | 37.7365
17.5 | 1.4773 | 0.04049 | 0.0074 | 36.4856
18 | 1.5041 | 0.04242 | 0.0088 | 35.4573
18.5 | 1.5297 | 0.0445 | 0.0101 | 34.3753
19 | 1.5503 | 0.04699 | 0.0117 | 32.9921
19.5 | 1.5681 | 0.04981 | 0.0133 | 31.4816
20 | 1.5878 | 0.0525 | 0.0145 | 30.2438

## 133. Re 16M Mach 0.25 (1)
BIGFOIL.COM POLAR EXPORT
NACA67-620 a=0.8
NACA67-620 a=0.8 |  |  |  | Cl Max: | 1.81 | at alpha= | 12 | deg
JavaFoil+Calcfoil stall+Eppler ext transition |  |  |  | L/D Max: | 118.131 | at alpha= | 3.5 | deg
Re: | 16000000 |  |  | Cd Min: | 0.00562 | at alpha= | -2 | deg
Mach: | 0.25 |  |  | Cl=0 at alpha= | -4.9846 | deg
|  |  |  | @ Cl=0.1, Cd= | 0.0058471
|  |  |  | @ Cl=0.4, Cd= | 0.0056868
|  |  |  | @ Cl=0.6, Cd= | 0.00713
alpha (deg) | Cl | Cd | Cm | Cl/Cd
-18.5 | -0.556 | 0.1407 | -0.04 | -3.952
-18 | -0.595 | 0.13292 | -0.042 | -4.476
-17.5 | -0.63 | 0.1254 | -0.044 | -5.023
-17 | -0.66 | 0.11698 | -0.046 | -5.646
-16.5 | -0.686 | 0.11013 | -0.047 | -6.225
-16 | -0.706 | 0.10266 | -0.05 | -6.879
-15.5 | -0.722 | 0.09463 | -0.052 | -7.63
-15 | -0.733 | 0.08633 | -0.055 | -8.489
-14.5 | -0.74 | 0.07737 | -0.059 | -9.559
-14 | -0.748 | 0.06333 | -0.065 | -11.816
-13.5 | -0.821 | 0.02106 | -0.083 | -39.003
-13 | -0.812 | 0.01721 | -0.086 | -47.191
-12.5 | -0.794 | 0.01446 | -0.088 | -54.886
-12 | -0.767 | 0.0128 | -0.091 | -59.898
-11.5 | -0.731 | 0.01174 | -0.093 | -62.261
-11 | -0.689 | 0.01096 | -0.095 | -62.931
-10.5 | -0.645 | 0.01018 | -0.097 | -63.353
-10 | -0.596 | 0.00954 | -0.099 | -62.505
-9.5 | -0.545 | 0.009 | -0.101 | -60.583
-9 | -0.492 | 0.00797 | -0.103 | -61.734
-8.5 | -0.435 | 0.00759 | -0.105 | -57.331
-8 | -0.377 | 0.00728 | -0.106 | -51.801
-7.5 | -0.317 | 0.00697 | -0.108 | -45.501
-7 | -0.256 | 0.00672 | -0.11 | -38.104
-6.5 | -0.194 | 0.00656 | -0.112 | -29.517
-6 | -0.13 | 0.00637 | -0.114 | -20.46
-5.5 | -0.066 | 0.00621 | -0.115 | -10.672
-5 | -0.002 | 0.00605 | -0.117 | -0.29
-4.5 | 0.063 | 0.00592 | -0.119 | 10.674
-4 | 0.129 | 0.00579 | -0.121 | 22.188
-3.5 | 0.194 | 0.00613 | -0.122 | 31.666
-3 | 0.261 | 0.00615 | -0.124 | 42.454
-2.5 | 0.327 | 0.00609 | -0.126 | 53.656
-2 | 0.393 | 0.00562 | -0.128 | 69.936
-1.5 | 0.459 | 0.00625 | -0.129 | 73.419
-1 | 0.525 | 0.0063 | -0.131 | 83.303
-0.5 | 0.592 | 0.00709 | -0.133 | 83.481
0 | 0.646 | 0.00736 | -0.135 | 87.873
0.5 | 0.711 | 0.00743 | -0.136 | 95.66
1 | 0.775 | 0.00751 | -0.138 | 103.221
1.5 | 0.839 | 0.00772 | -0.14 | 108.642
2 | 0.903 | 0.00807 | -0.141 | 111.909
2.5 | 0.967 | 0.00833 | -0.143 | 116.111
3 | 1.031 | 0.00877 | -0.144 | 117.569
3.5 | 1.095 | 0.00927 | -0.146 | 118.131
4 | 1.148 | 0.00988 | -0.148 | 116.169
4.5 | 1.208 | 0.01045 | -0.149 | 115.621
5 | 1.268 | 0.0109 | -0.151 | 116.352
5.5 | 1.326 | 0.01183 | -0.152 | 112.123
6 | 1.383 | 0.01247 | -0.154 | 110.955
6.5 | 1.439 | 0.01305 | -0.155 | 110.312
7 | 1.494 | 0.01365 | -0.157 | 109.475
7.5 | 1.545 | 0.01403 | -0.158 | 110.1
8 | 1.592 | 0.01457 | -0.16 | 109.285
8.5 | 1.637 | 0.01511 | -0.161 | 108.328
9 | 1.677 | 0.01619 | -0.163 | 103.635
9.5 | 1.714 | 0.01688 | -0.164 | 101.575
10 | 1.747 | 0.01763 | -0.166 | 99.101
10.5 | 1.775 | 0.01836 | -0.167 | 96.671
11 | 1.794 | 0.01911 | -0.168 | 93.856
11.5 | 1.805 | 0.02 | -0.17 | 90.26
12 | 1.81 | 0.02084 | -0.171 | 86.842
12.5 | 1.807 | 0.02185 | -0.172 | 82.691
13 | 1.796 | 0.02286 | -0.174 | 78.557
13.5 | 1.777 | 0.02398 | -0.175 | 74.115
14 | 1.75 | 0.02517 | -0.176 | 69.53
14.5 | 1.714 | 0.02642 | -0.177 | 64.899
15 | 1.671 | 0.02791 | -0.178 | 59.856
15.5 | 1.619 | 0.02978 | -0.179 | 54.375
16 | 1.56 | 0.03167 | -0.18 | 49.266
16.5 | 1.494 | 0.03352 | -0.181 | 44.566
17 | 1.421 | 0.03563 | -0.182 | 39.898

## 134. Re 16M Mach 0.25 (2)
BIGFOIL.COM POLAR EXPORT
NACA67-620 a=0.8
NACA67-620 a=0.8 |  |  |  | Cl Max: | 1.5878 | at alpha= | 20 | deg
XFOIL ncrit=9 |  |  |  | L/D Max: | 169.076 | at alpha= | 0.5 | deg
Re: | 16000000 |  |  | Cd Min: | 0.06102 | at alpha= | 20 | deg
Mach: | 0.25 |  |  | Cl=0 at alpha= | -6.1627 | deg
|  |  |  | @ Cl=0.1, Cd= | 0.0054617
|  |  |  | @ Cl=0.4, Cd= | 0.0046341
|  |  |  | @ Cl=0.6, Cd= | 0.0038987
alpha (deg) | Cl | Cd | Cm | Cl/Cd
-20 | -0.9669 | 0.03353 | -0.2152 | -28.8369
-19.5 | -0.9619 | 0.03004 | -0.2138 | -32.0206
-19 | -0.9566 | 0.02683 | -0.2116 | -35.6541
-18.5 | -0.9446 | 0.0243 | -0.2089 | -38.8724
-18 | -0.9246 | 0.02234 | -0.2063 | -41.3876
-17.5 | -0.9085 | 0.02036 | -0.2028 | -44.6218
-17 | -0.8843 | 0.01887 | -0.1997 | -46.8627
-16.5 | -0.8581 | 0.01753 | -0.1965 | -48.9504
-16 | -0.8285 | 0.01638 | -0.1935 | -50.58
-15.5 | -0.7963 | 0.01535 | -0.1906 | -51.8762
-15 | -0.7656 | 0.0143 | -0.1874 | -53.5385
-14.5 | -0.7318 | 0.01333 | -0.1845 | -54.8987
-14 | -0.6938 | 0.01256 | -0.182 | -55.2389
-13.5 | -0.6555 | 0.01182 | -0.1795 | -55.4569
-13 | -0.6279 | 0.01067 | -0.1754 | -58.8472
-12.5 | -0.5885 | 0.01 | -0.1729 | -58.85
-12 | -0.5424 | 0.00956 | -0.1714 | -56.7364
-11.5 | -0.4969 | 0.00913 | -0.1698 | -54.425
-11 | -0.4524 | 0.00866 | -0.168 | -52.2402
-10.5 | -0.4062 | 0.00829 | -0.1664 | -48.9988
-10 | -0.3591 | 0.00794 | -0.165 | -45.2267
-9.5 | -0.3122 | 0.00762 | -0.1636 | -40.9711
-8.5 | -0.2213 | 0.00693 | -0.1602 | -31.9336
-8 | -0.1753 | 0.00664 | -0.1586 | -26.4006
-7.5 | -0.1277 | 0.00636 | -0.1573 | -20.0786
-7 | -0.0793 | 0.00613 | -0.1561 | -12.9364
-6.5 | -0.0309 | 0.00592 | -0.1549 | -5.2196
-6 | 0.0149 | 0.0057 | -0.1531 | 2.614
-5.5 | 0.0572 | 0.00556 | -0.1505 | 10.2878
-5 | 0.1051 | 0.00545 | -0.1491 | 19.2844
-4.5 | 0.1574 | 0.0053 | -0.1486 | 29.6981
-4 | 0.2112 | 0.00516 | -0.1485 | 40.9302
-3.5 | 0.2646 | 0.00502 | -0.1484 | 52.7092
-3 | 0.3176 | 0.00488 | -0.1481 | 65.082
-2.5 | 0.3681 | 0.00474 | -0.1474 | 77.6582
-2 | 0.4193 | 0.00457 | -0.1468 | 91.7505
-1.5 | 0.4725 | 0.00435 | -0.1467 | 108.6207
-1 | 0.5242 | 0.0042 | -0.1462 | 124.8095
-0.5 | 0.5698 | 0.00407 | -0.1444 | 140
0 | 0.6121 | 0.00383 | -0.1419 | 159.8172
0.5 | 0.6222 | 0.00368 | -0.1322 | 169.0761
1 | 0.6266 | 0.00382 | -0.1216 | 164.0314
1.5 | 0.6078 | 0.0046 | -0.1061 | 132.1304
2 | 0.5883 | 0.00543 | -0.091 | 108.3425
2.5 | 0.5678 | 0.00692 | -0.076 | 82.052
3 | 0.5475 | 0.00871 | -0.0616 | 62.8588
3.5 | 0.5708 | 0.00966 | -0.0559 | 59.089
4 | 0.578 | 0.01108 | -0.0474 | 52.1661
4.5 | 0.6188 | 0.01165 | -0.0452 | 53.1159
5 | 0.6428 | 0.01274 | -0.0401 | 50.4553
5.5 | 0.6639 | 0.01393 | -0.0345 | 47.6597
6 | 0.6873 | 0.01516 | -0.0296 | 45.3364
6.5 | 0.7274 | 0.01588 | -0.0275 | 45.806
7 | 0.7651 | 0.0167 | -0.0252 | 45.8144
7.5 | 0.8015 | 0.01762 | -0.0226 | 45.4881
8 | 0.8348 | 0.01867 | -0.0197 | 44.7134
8.5 | 0.8723 | 0.01957 | -0.0175 | 44.5733
9 | 0.9114 | 0.02046 | -0.0155 | 44.5455
9.5 | 0.9447 | 0.02165 | -0.0128 | 43.6351
10 | 0.9857 | 0.02253 | -0.0113 | 43.7506
10.5 | 1.0265 | 0.02342 | -0.0097 | 43.8301
11 | 1.0662 | 0.02439 | -0.0081 | 43.7146
11.5 | 1.1039 | 0.02553 | -0.0063 | 43.2393
12 | 1.1436 | 0.02656 | -0.0048 | 43.0572
12.5 | 1.1843 | 0.02756 | -0.0034 | 42.9717
13 | 1.2194 | 0.02889 | -0.0014 | 42.2084
13.5 | 1.2528 | 0.03031 | 0.0008 | 41.3329
14 | 1.2908 | 0.03153 | 0.0023 | 40.9388
14.5 | 1.3169 | 0.03348 | 0.0052 | 39.3339
15 | 1.3474 | 0.03517 | 0.0074 | 38.3111
15.5 | 1.3738 | 0.03724 | 0.0099 | 36.8904
16 | 1.406 | 0.03899 | 0.0116 | 36.0605
16.5 | 1.433 | 0.04116 | 0.0138 | 34.8154
17 | 1.4602 | 0.04335 | 0.0157 | 33.684
17.5 | 1.4839 | 0.04587 | 0.0178 | 32.3501
18 | 1.5073 | 0.04854 | 0.0197 | 31.0527
18.5 | 1.5296 | 0.05135 | 0.0214 | 29.7877
19 | 1.5529 | 0.05413 | 0.0229 | 28.6883
19.5 | 1.5708 | 0.05748 | 0.0244 | 27.3278
20 | 1.5878 | 0.06102 | 0.0257 | 26.021

## 135. Re 16M Mach 0.50 (1)
BIGFOIL.COM POLAR EXPORT
NACA67-620 a=0.8
NACA67-620 a=0.8 |  |  |  | Cl Max: | 1.705 | at alpha= | 8.5 | deg
JavaFoil+Calcfoil stall+Eppler ext transition |  |  |  | L/D Max: | 110.407 | at alpha= | 3 | deg
Re: | 16000000 |  |  | Cd Min: | 0.00618 | at alpha= | -3.5 | deg
Mach: | 0.5 |  |  | Cl=0 at alpha= | -4.9861 | deg
|  |  |  | @ Cl=0.1, Cd= | 0.006425
|  |  |  | @ Cl=0.4, Cd= | 0.0065363
|  |  |  | @ Cl=0.6, Cd= | 0.0072311
alpha (deg) | Cl | Cd | Cm | Cl/Cd
-20 | -0.87 | 0.17209 | -0.045 | -5.054
-19.5 | -0.841 | 0.16517 | -0.045 | -5.09
-19 | -0.811 | 0.16158 | -0.046 | -5.02
-18.5 | -0.781 | 0.15945 | -0.046 | -4.901
-18 | -0.753 | 0.15099 | -0.047 | -4.988
-17.5 | -0.726 | 0.14013 | -0.048 | -5.178
-17 | -0.696 | 0.12765 | -0.049 | -5.454
-16.5 | -0.667 | 0.12269 | -0.049 | -5.437
-16 | -0.638 | 0.11632 | -0.05 | -5.488
-15.5 | -0.61 | 0.10753 | -0.052 | -5.674
-15 | -0.582 | 0.10114 | -0.053 | -5.753
-14.5 | -0.553 | 0.0982 | -0.054 | -5.628
-14 | -0.524 | 0.09299 | -0.055 | -5.631
-13.5 | -0.497 | 0.08337 | -0.059 | -5.965
-13 | -0.474 | 0.07177 | -0.066 | -6.601
-12.5 | -0.504 | 0.02195 | -0.095 | -22.96
-12 | -0.406 | 0.08288 | -0.054 | -4.9
-11.5 | -0.377 | 0.09052 | -0.053 | -4.161
-11 | -0.348 | 0.08049 | -0.054 | -4.323
-10.5 | -0.319 | 0.0746 | -0.055 | -4.278
-10 | -0.402 | 0.06477 | -0.061 | -6.206
-9.5 | -0.441 | 0.04781 | -0.079 | -9.229
-9 | -0.49 | 0.01187 | -0.112 | -41.263
-8.5 | -0.451 | 0.01034 | -0.115 | -43.667
-8 | -0.4 | 0.0095 | -0.117 | -42.12
-7.5 | -0.342 | 0.0082 | -0.12 | -41.696
-7 | -0.279 | 0.00771 | -0.122 | -36.177
-6.5 | -0.212 | 0.00737 | -0.124 | -28.795
-6 | -0.143 | 0.00711 | -0.126 | -20.165
-5.5 | -0.073 | 0.0069 | -0.128 | -10.613
-5 | -0.002 | 0.00668 | -0.13 | -0.29
-4.5 | 0.07 | 0.0065 | -0.132 | 10.775
-4 | 0.142 | 0.00632 | -0.134 | 22.555
-3.5 | 0.215 | 0.00618 | -0.136 | 34.834
-3 | 0.29 | 0.00659 | -0.138 | 44.043
-2.5 | 0.364 | 0.00663 | -0.14 | 54.863
-2 | 0.437 | 0.00644 | -0.142 | 67.878
-1.5 | 0.51 | 0.00669 | -0.143 | 76.302
-1 | 0.584 | 0.00719 | -0.145 | 81.185
-0.5 | 0.658 | 0.00738 | -0.147 | 89.107
0 | 0.72 | 0.00811 | -0.149 | 88.796
0.5 | 0.792 | 0.00836 | -0.151 | 94.723
1 | 0.864 | 0.0082 | -0.153 | 105.382
1.5 | 0.935 | 0.0089 | -0.156 | 105.091
2 | 1.007 | 0.00924 | -0.157 | 108.931
2.5 | 1.078 | 0.00984 | -0.159 | 109.559
3 | 1.149 | 0.01041 | -0.161 | 110.407
3.5 | 1.22 | 0.01113 | -0.163 | 109.665
4 | 1.275 | 0.01203 | -0.165 | 105.983
4.5 | 1.34 | 0.0127 | -0.166 | 105.527
5 | 1.404 | 0.01333 | -0.168 | 105.277
5.5 | 1.465 | 0.01481 | -0.17 | 98.929
6 | 1.523 | 0.01568 | -0.171 | 97.163
6.5 | 1.579 | 0.01646 | -0.173 | 95.902
7 | 1.63 | 0.01722 | -0.175 | 94.655
7.5 | 1.67 | 0.01806 | -0.176 | 92.449
8 | 1.696 | 0.01953 | -0.178 | 86.836
8.5 | 1.705 | 0.02073 | -0.18 | 82.237
9 | 1.685 | 0.02216 | -0.181 | 76.04
9.5 | 1.611 | 0.02385 | -0.183 | 67.524
10 | 1.287 | 0.02591 | -0.184 | 49.65
10.5 | 1.064 | 0.02852 | -0.186 | 37.296
11 | 1.094 | 0.03052 | -0.187 | 35.836
11.5 | 1.129 | 0.02972 | -0.189 | 37.992
12 | 1.16 | 0.03223 | -0.19 | 36.009
12.5 | 1.178 | 0.03885 | -0.189 | 30.331
13 | 1.225 | 0.03398 | -0.193 | 36.047
13.5 | 1.256 | 0.03661 | -0.194 | 34.3

## 136. Re 16M Mach 0.50 (2)
BIGFOIL.COM POLAR EXPORT
NACA67-620 a=0.8
NACA67-620 a=0.8 |  |  |  | Cl Max: | 1.4618 | at alpha= | 16.5 | deg
XFOIL ncrit=9 |  |  |  | L/D Max: | 152.472 | at alpha= | 1.5 | deg
Re: | 16000000 |  |  | Cd Min: | 0.08151 | at alpha= | 17.5 | deg
Mach: | 0.5 |  |  | Cl=0 at alpha= | -99 | deg
|  |  |  | @ Cl=0.1, Cd= | 0.00473
|  |  |  | @ Cl=0.4, Cd= | 0.00473
|  |  |  | @ Cl=0.6, Cd= | 0.0047296
alpha (deg) | Cl | Cd | Cm | Cl/Cd
0 | 0.5999 | 0.00473 | -0.1401 | 126.8288
0.5 | 0.6435 | 0.00456 | -0.1364 | 141.1184
1 | 0.6723 | 0.0046 | -0.1296 | 146.1522
1.5 | 0.6785 | 0.00445 | -0.1182 | 152.4719
2 | 0.652 | 0.00589 | -0.1 | 110.6961
2.5 | 0.6403 | 0.00738 | -0.0853 | 86.7615
3 | 0.5999 | 0.00971 | -0.0657 | 61.7817
3.5 | 0.5879 | 0.01169 | -0.0522 | 50.2908
4 | 0.5831 | 0.01366 | -0.0405 | 42.6867
4.5 | 0.6249 | 0.0145 | -0.0371 | 43.0966
5 | 0.6489 | 0.01588 | -0.0308 | 40.8627
5.5 | 0.6769 | 0.01716 | -0.0253 | 39.4464
6 | 0.6978 | 0.01881 | -0.0188 | 37.0973
7.5 | 0.8048 | 0.02271 | -0.007 | 35.4381
8 | 0.8402 | 0.02413 | -0.0031 | 34.8197
8.5 | 0.878 | 0.02561 | 0.0003 | 34.2835
9.5 | 0.9545 | 0.02871 | 0.0071 | 33.2463
10 | 0.9982 | 0.03012 | 0.0097 | 33.1408
10.5 | 1.0443 | 0.03151 | 0.0121 | 33.1419
11 | 1.0856 | 0.03323 | 0.0151 | 32.6693
11.5 | 1.1326 | 0.03472 | 0.0175 | 32.621
12 | 1.1722 | 0.03667 | 0.0206 | 31.9662
12.5 | 1.2184 | 0.03836 | 0.0232 | 31.7623
13 | 1.2565 | 0.04061 | 0.0265 | 30.9407
13.5 | 1.2827 | 0.04361 | 0.0306 | 29.413
14 | 1.3212 | 0.04606 | 0.0336 | 28.6843
14.5 | 1.3578 | 0.04878 | 0.0368 | 27.8352
15 | 1.3907 | 0.05191 | 0.0401 | 26.7906
15.5 | 1.4239 | 0.05517 | 0.0432 | 25.8093
16 | 1.4492 | 0.05919 | 0.0467 | 24.4839
16.5 | 1.4618 | 0.06441 | 0.0502 | 22.6952
17 | 1.4452 | 0.07206 | 0.053 | 20.0555
17.5 | 1.4136 | 0.08151 | 0.0538 | 17.3427

## 137. Re 18M Mach 0.00 (1)
BIGFOIL.COM POLAR EXPORT
NACA67-620 a=0.8
NACA67-620 a=0.8 |  |  |  | Cl Max: | 1.866 | at alpha= | 14 | deg
JavaFoil+Calcfoil stall+Eppler ext transition |  |  |  | L/D Max: | 120.716 | at alpha= | 5 | deg
Re: | 18000000 |  |  | Cd Min: | 0.0055 | at alpha= | -3.5 | deg
Mach: | 0 |  |  | Cl=0 at alpha= | -4.9841 | deg
|  |  |  | @ Cl=0.1, Cd= | 0.0061144
|  |  |  | @ Cl=0.4, Cd= | 0.0066871
|  |  |  | @ Cl=0.6, Cd= | 0.007215
alpha (deg) | Cl | Cd | Cm | Cl/Cd
-20 | -0.81 | 0.13952 | -0.041 | -5.806
-19.5 | -0.823 | 0.13021 | -0.043 | -6.317
-19 | -0.831 | 0.12409 | -0.044 | -6.7
-18.5 | -0.84 | 0.11552 | -0.046 | -7.275
-18 | -0.846 | 0.10856 | -0.048 | -7.796
-17.5 | -0.852 | 0.09994 | -0.05 | -8.522
-17 | -0.858 | 0.08872 | -0.053 | -9.668
-16.5 | -0.861 | 0.07875 | -0.057 | -10.934
-16 | -0.877 | 0.05878 | -0.063 | -14.92
-15.5 | -0.935 | 0.02464 | -0.074 | -37.951
-15 | -0.932 | 0.01978 | -0.077 | -47.12
-14.5 | -0.917 | 0.01771 | -0.079 | -51.758
-14 | -0.897 | 0.01588 | -0.081 | -56.492
-13.5 | -0.876 | 0.01397 | -0.083 | -62.7
-13 | -0.848 | 0.01279 | -0.085 | -66.306
-12.5 | -0.815 | 0.01183 | -0.087 | -68.926
-12 | -0.777 | 0.01113 | -0.089 | -69.774
-11.5 | -0.734 | 0.01018 | -0.091 | -72.083
-11 | -0.688 | 0.00963 | -0.093 | -71.432
-10.5 | -0.64 | 0.0089 | -0.094 | -71.885
-10 | -0.589 | 0.00842 | -0.096 | -69.96
-9.5 | -0.537 | 0.00772 | -0.098 | -69.601
-9 | -0.482 | 0.00742 | -0.1 | -65.009
-8.5 | -0.426 | 0.00713 | -0.102 | -59.731
-8 | -0.368 | 0.00689 | -0.103 | -53.458
-7.5 | -0.309 | 0.00664 | -0.105 | -46.574
-7 | -0.249 | 0.00645 | -0.107 | -38.683
-6.5 | -0.188 | 0.00626 | -0.109 | -30.118
-6 | -0.127 | 0.00611 | -0.11 | -20.735
-5.5 | -0.064 | 0.00596 | -0.112 | -10.812
-5 | -0.002 | 0.00585 | -0.114 | -0.291
-4.5 | 0.061 | 0.00609 | -0.115 | 10.075
-4 | 0.125 | 0.00613 | -0.117 | 20.364
-3.5 | 0.188 | 0.0055 | -0.119 | 34.226
-3 | 0.253 | 0.00562 | -0.121 | 45.061
-2.5 | 0.317 | 0.00604 | -0.122 | 52.53
-2 | 0.382 | 0.00667 | -0.124 | 57.221
-1.5 | 0.445 | 0.00673 | -0.126 | 66.155
-1 | 0.509 | 0.00702 | -0.127 | 72.494
-0.5 | 0.573 | 0.00711 | -0.129 | 80.566
0 | 0.627 | 0.00732 | -0.131 | 85.582
0.5 | 0.689 | 0.00741 | -0.132 | 93.03
1 | 0.751 | 0.00775 | -0.134 | 96.977
1.5 | 0.814 | 0.00785 | -0.135 | 103.663
2 | 0.876 | 0.00795 | -0.137 | 110.141
2.5 | 0.938 | 0.00818 | -0.139 | 114.672
3 | 1 | 0.00841 | -0.14 | 118.85
3.5 | 1.061 | 0.00886 | -0.142 | 119.817
4 | 1.114 | 0.00943 | -0.143 | 118.138
4.5 | 1.173 | 0.00983 | -0.145 | 119.3
5 | 1.231 | 0.01019 | -0.146 | 120.716
5.5 | 1.288 | 0.01103 | -0.148 | 116.795
6 | 1.344 | 0.01156 | -0.149 | 116.291
6.5 | 1.399 | 0.01208 | -0.151 | 115.844
7 | 1.454 | 0.01247 | -0.152 | 116.555
7.5 | 1.505 | 0.01295 | -0.154 | 116.168
8 | 1.553 | 0.01339 | -0.155 | 115.991
8.5 | 1.6 | 0.01386 | -0.156 | 115.436
9 | 1.644 | 0.01435 | -0.158 | 114.541
9.5 | 1.684 | 0.01528 | -0.159 | 110.232
10 | 1.723 | 0.01596 | -0.161 | 107.919
10.5 | 1.758 | 0.01655 | -0.162 | 106.197
11 | 1.787 | 0.01725 | -0.163 | 103.573
11.5 | 1.811 | 0.01788 | -0.165 | 101.326
12 | 1.832 | 0.01862 | -0.166 | 98.341
12.5 | 1.847 | 0.01933 | -0.167 | 95.56
13 | 1.858 | 0.02019 | -0.168 | 92.019
13.5 | 1.865 | 0.02098 | -0.169 | 88.894
14 | 1.866 | 0.02185 | -0.171 | 85.431
14.5 | 1.864 | 0.02275 | -0.172 | 81.939
15 | 1.857 | 0.0236 | -0.173 | 78.672
15.5 | 1.846 | 0.0247 | -0.174 | 74.712
16 | 1.83 | 0.02591 | -0.175 | 70.622
16.5 | 1.811 | 0.02715 | -0.176 | 66.696
17 | 1.788 | 0.02821 | -0.177 | 63.38
17.5 | 1.762 | 0.0296 | -0.178 | 59.532
18 | 1.734 | 0.03111 | -0.179 | 55.725
18.5 | 1.702 | 0.03218 | -0.18 | 52.899
19 | 1.668 | 0.03395 | -0.181 | 49.135

## 138. Re 18M Mach 0.00 (2)
BIGFOIL.COM POLAR EXPORT
NACA67-620 a=0.8
NACA67-620 a=0.8 |  |  |  | Cl Max: | 1.599 | at alpha= | 20 | deg
XFOIL ncrit=9 |  |  |  | L/D Max: | 147.96 | at alpha= | 0 | deg
Re: | 18000000 |  |  | Cd Min: | 0.05003 | at alpha= | 20 | deg
Mach: | 0 |  |  | Cl=0 at alpha= | -5.82 | deg
|  |  |  | @ Cl=0.1, Cd= | 0.0052001
|  |  |  | @ Cl=0.4, Cd= | 0.0044004
|  |  |  | @ Cl=0.6, Cd= | 0.010845
alpha (deg) | Cl | Cd | Cm | Cl/Cd
-20 | -1.0509 | 0.02294 | -0.186 | -45.8108
-19.5 | -1.0301 | 0.02138 | -0.1842 | -48.1805
-19 | -1.0096 | 0.01988 | -0.182 | -50.7847
-18 | -0.9578 | 0.01752 | -0.1782 | -54.6689
-17.5 | -0.934 | 0.01637 | -0.1756 | -57.0556
-17 | -0.9031 | 0.01548 | -0.1737 | -58.3398
-16.5 | -0.8718 | 0.01468 | -0.1718 | -59.3869
-16 | -0.8388 | 0.01392 | -0.17 | -60.2586
-15.5 | -0.8046 | 0.01321 | -0.1682 | -60.9084
-15 | -0.7733 | 0.01237 | -0.1659 | -62.5141
-14.5 | -0.7395 | 0.01159 | -0.1638 | -63.805
-14 | -0.7153 | 0.01048 | -0.1601 | -68.2538
-13.5 | -0.6767 | 0.00992 | -0.1585 | -68.2157
-13 | -0.635 | 0.00948 | -0.1573 | -66.9831
-12.5 | -0.5918 | 0.0091 | -0.1564 | -65.033
-12 | -0.5487 | 0.00872 | -0.1553 | -62.9243
-11.5 | -0.5048 | 0.00836 | -0.1543 | -60.3828
-11 | -0.4629 | 0.00797 | -0.1528 | -58.0803
-10.5 | -0.4178 | 0.00767 | -0.1519 | -54.472
-10 | -0.3736 | 0.00737 | -0.1508 | -50.692
-9.5 | -0.3288 | 0.00709 | -0.1497 | -46.3752
-9 | -0.2857 | 0.00676 | -0.1483 | -42.2633
-8.5 | -0.2425 | 0.00647 | -0.1468 | -37.4807
-8 | -0.1974 | 0.00623 | -0.1456 | -31.6854
-7.5 | -0.1527 | 0.00599 | -0.1443 | -25.4925
-7 | -0.1088 | 0.00578 | -0.1427 | -18.8235
-6.5 | -0.0671 | 0.00568 | -0.1405 | -11.8134
-6 | -0.0185 | 0.00552 | -0.1398 | -3.3514
-5.5 | 0.0329 | 0.00537 | -0.1397 | 6.1266
-5 | 0.0859 | 0.00524 | -0.14 | 16.3931
-4.5 | 0.1389 | 0.00509 | -0.1402 | 27.2888
-4 | 0.1926 | 0.00497 | -0.1406 | 38.7525
-3.5 | 0.2453 | 0.00484 | -0.1408 | 50.6818
-3 | 0.2969 | 0.00474 | -0.1407 | 62.6371
-2.5 | 0.3497 | 0.00458 | -0.141 | 76.3537
-2 | 0.4029 | 0.00439 | -0.1413 | 91.7768
-1.5 | 0.4542 | 0.00425 | -0.1411 | 106.8706
-1 | 0.5039 | 0.00412 | -0.1407 | 122.3058
-0.5 | 0.5498 | 0.00406 | -0.1393 | 135.4187
0 | 0.5874 | 0.00397 | -0.1362 | 147.9597
1 | 0.5562 | 0.00484 | -0.1068 | 114.9174
1.5 | 0.5425 | 0.00561 | -0.0932 | 96.7023
2 | 0.5355 | 0.00655 | -0.0813 | 81.7557
2.5 | 0.5254 | 0.00734 | -0.0689 | 71.5804
3 | 0.5405 | 0.00826 | -0.0618 | 65.4358
3.5 | 0.5565 | 0.00929 | -0.0551 | 59.9031
4 | 0.5798 | 0.01022 | -0.0499 | 56.7319
4.5 | 0.6079 | 0.01109 | -0.0457 | 54.8151
5.5 | 0.663 | 0.01288 | -0.0375 | 51.4752
6 | 0.6877 | 0.01398 | -0.033 | 49.1917
7 | 0.7693 | 0.01519 | -0.03 | 50.6452
7.5 | 0.8031 | 0.01609 | -0.0274 | 49.913
8 | 0.8385 | 0.01693 | -0.0252 | 49.5275
8.5 | 0.8755 | 0.01773 | -0.0232 | 49.3796
9 | 0.9134 | 0.01851 | -0.0215 | 49.3463
9.5 | 0.9478 | 0.01949 | -0.0194 | 48.6301
10 | 0.9876 | 0.02025 | -0.0181 | 48.7704
10.5 | 1.0278 | 0.02101 | -0.017 | 48.9196
11 | 1.0672 | 0.0218 | -0.0158 | 48.9541
11.5 | 1.1027 | 0.02282 | -0.0141 | 48.3216
12 | 1.141 | 0.0237 | -0.0129 | 48.1435
12.5 | 1.1805 | 0.02453 | -0.0119 | 48.1247
13 | 1.2185 | 0.02545 | -0.0108 | 47.8782
13.5 | 1.2487 | 0.02679 | -0.0087 | 46.6107
14 | 1.2864 | 0.02773 | -0.0077 | 46.3902
14.5 | 1.3188 | 0.02896 | -0.0061 | 45.5387
15 | 1.3433 | 0.0307 | -0.0035 | 43.7557
15.5 | 1.3742 | 0.0321 | -0.0019 | 42.81
16 | 1.4016 | 0.03374 | -0.0001 | 41.5412
16.5 | 1.4304 | 0.03532 | 0.0015 | 40.4983
17 | 1.4589 | 0.03699 | 0.003 | 39.4404
17.5 | 1.4834 | 0.03895 | 0.0048 | 38.0847
18 | 1.511 | 0.04076 | 0.006 | 37.0707
18.5 | 1.5381 | 0.04261 | 0.0072 | 36.0972
19 | 1.5563 | 0.04517 | 0.009 | 34.4543
19.5 | 1.5799 | 0.04738 | 0.0102 | 33.3453
20 | 1.599 | 0.05003 | 0.0115 | 31.9608

## 139. Re 18M Mach 0.10 (1)
BIGFOIL.COM POLAR EXPORT
NACA67-620 a=0.8
NACA67-620 a=0.8 |  |  |  | Cl Max: | 1.856 | at alpha= | 13.5 | deg
JavaFoil+Calcfoil stall+Eppler ext transition |  |  |  | L/D Max: | 120.212 | at alpha= | 5 | deg
Re: | 18000000 |  |  | Cd Min: | 0.00551 | at alpha= | -3.5 | deg
Mach: | 0.1 |  |  | Cl=0 at alpha= | -4.9844 | deg
|  |  |  | @ Cl=0.1, Cd= | 0.0061302
|  |  |  | @ Cl=0.4, Cd= | 0.0063912
|  |  |  | @ Cl=0.6, Cd= | 0.0072678
alpha (deg) | Cl | Cd | Cm | Cl/Cd
-20 | -0.771 | 0.1432 | -0.04 | -5.382
-19.5 | -0.786 | 0.13423 | -0.042 | -5.856
-19 | -0.799 | 0.12657 | -0.044 | -6.314
-18.5 | -0.81 | 0.12056 | -0.045 | -6.715
-18 | -0.819 | 0.11221 | -0.047 | -7.303
-17.5 | -0.827 | 0.1041 | -0.049 | -7.944
-17 | -0.832 | 0.09631 | -0.051 | -8.639
-16.5 | -0.839 | 0.08475 | -0.055 | -9.897
-16 | -0.845 | 0.07214 | -0.059 | -11.718
-15.5 | -0.866 | 0.05005 | -0.066 | -17.303
-15 | -0.919 | 0.02137 | -0.076 | -42.992
-14.5 | -0.908 | 0.01848 | -0.079 | -49.15
-14 | -0.89 | 0.01674 | -0.081 | -53.154
-13.5 | -0.87 | 0.01462 | -0.083 | -59.503
-13 | -0.845 | 0.01314 | -0.085 | -64.313
-12.5 | -0.814 | 0.01207 | -0.087 | -67.435
-12 | -0.776 | 0.01134 | -0.089 | -68.459
-11.5 | -0.734 | 0.01038 | -0.091 | -70.709
-11 | -0.689 | 0.00961 | -0.093 | -71.662
-10.5 | -0.641 | 0.00901 | -0.095 | -71.155
-10 | -0.59 | 0.00851 | -0.097 | -69.376
-9.5 | -0.539 | 0.00782 | -0.099 | -68.842
-9 | -0.484 | 0.00747 | -0.1 | -64.781
-8.5 | -0.427 | 0.00718 | -0.102 | -59.517
-8 | -0.37 | 0.00693 | -0.104 | -53.35
-7.5 | -0.311 | 0.0067 | -0.106 | -46.384
-7 | -0.25 | 0.00647 | -0.107 | -38.7
-6.5 | -0.189 | 0.0063 | -0.109 | -30.062
-6 | -0.127 | 0.00614 | -0.111 | -20.737
-5.5 | -0.065 | 0.00599 | -0.113 | -10.799
-5 | -0.002 | 0.00586 | -0.114 | -0.292
-4.5 | 0.062 | 0.0061 | -0.116 | 10.114
-4 | 0.125 | 0.00615 | -0.118 | 20.372
-3.5 | 0.189 | 0.00551 | -0.119 | 34.325
-3 | 0.254 | 0.00564 | -0.121 | 45.096
-2.5 | 0.319 | 0.00606 | -0.123 | 52.588
-2 | 0.383 | 0.00625 | -0.125 | 61.263
-1.5 | 0.448 | 0.00679 | -0.126 | 65.895
-1 | 0.512 | 0.00709 | -0.128 | 72.152
-0.5 | 0.576 | 0.00717 | -0.13 | 80.279
0 | 0.63 | 0.00739 | -0.131 | 85.203
0.5 | 0.692 | 0.00747 | -0.133 | 92.656
1 | 0.755 | 0.00781 | -0.134 | 96.708
1.5 | 0.817 | 0.00791 | -0.136 | 103.287
2 | 0.88 | 0.008 | -0.138 | 109.952
2.5 | 0.942 | 0.00824 | -0.139 | 114.299
3 | 1.004 | 0.00846 | -0.141 | 118.73
3.5 | 1.067 | 0.00893 | -0.142 | 119.433
4 | 1.119 | 0.00948 | -0.144 | 118.021
4.5 | 1.178 | 0.00989 | -0.145 | 119.138
5 | 1.236 | 0.01028 | -0.147 | 120.212
5.5 | 1.294 | 0.01112 | -0.148 | 116.35
6 | 1.35 | 0.01165 | -0.15 | 115.896
6.5 | 1.406 | 0.0122 | -0.151 | 115.233
7 | 1.46 | 0.0126 | -0.153 | 115.858
7.5 | 1.511 | 0.01305 | -0.154 | 115.794
8 | 1.56 | 0.01352 | -0.156 | 115.385
8.5 | 1.606 | 0.014 | -0.157 | 114.726
9 | 1.649 | 0.01491 | -0.159 | 110.576
9.5 | 1.69 | 0.01553 | -0.16 | 108.822
10 | 1.727 | 0.01615 | -0.161 | 106.946
10.5 | 1.761 | 0.01677 | -0.163 | 105.04
11 | 1.789 | 0.01748 | -0.164 | 102.341
11.5 | 1.812 | 0.01811 | -0.165 | 100.062
12 | 1.83 | 0.01885 | -0.167 | 97.116
12.5 | 1.844 | 0.01963 | -0.168 | 93.951
13 | 1.852 | 0.02045 | -0.169 | 90.588
13.5 | 1.856 | 0.02138 | -0.17 | 86.82
14 | 1.855 | 0.02226 | -0.171 | 83.319
14.5 | 1.849 | 0.02312 | -0.173 | 79.957
15 | 1.838 | 0.02412 | -0.174 | 76.19
15.5 | 1.822 | 0.02535 | -0.175 | 71.89
16 | 1.802 | 0.02648 | -0.176 | 68.068
16.5 | 1.779 | 0.02747 | -0.177 | 64.744
17 | 1.751 | 0.02892 | -0.178 | 60.544
17.5 | 1.719 | 0.03042 | -0.179 | 56.531
18 | 1.686 | 0.03155 | -0.18 | 53.418
18.5 | 1.648 | 0.03364 | -0.181 | 49.004

## 140. Re 18M Mach 0.10 (2)
BIGFOIL.COM POLAR EXPORT
NACA67-620 a=0.8
NACA67-620 a=0.8 |  |  |  | Cl Max: | 1.6018 | at alpha= | 20 | deg
XFOIL ncrit=9 |  |  |  | L/D Max: | 148.291 | at alpha= | 0 | deg
Re: | 18000000 |  |  | Cd Min: | 0.05126 | at alpha= | 20 | deg
Mach: | 0.1 |  |  | Cl=0 at alpha= | -5.8447 | deg
|  |  |  | @ Cl=0.1, Cd= | 0.0052169
|  |  |  | @ Cl=0.4, Cd= | 0.0044211
|  |  |  | @ Cl=0.6, Cd= | 0.010968
alpha (deg) | Cl | Cd | Cm | Cl/Cd
-20 | -1.0441 | 0.02403 | -0.1907 | -43.4499
-19.5 | -1.024 | 0.02232 | -0.1889 | -45.8781
-19 | -1.0043 | 0.02068 | -0.1867 | -48.5638
-18 | -0.9568 | 0.01805 | -0.1822 | -53.0083
-17.5 | -0.9306 | 0.01689 | -0.1798 | -55.0977
-17 | -0.9025 | 0.01589 | -0.1775 | -56.7967
-16.5 | -0.8708 | 0.01504 | -0.1755 | -57.8989
-16 | -0.8385 | 0.01423 | -0.1734 | -58.9248
-15.5 | -0.8052 | 0.01346 | -0.1714 | -59.8217
-15 | -0.7721 | 0.01263 | -0.1692 | -61.1322
-14.5 | -0.7384 | 0.01185 | -0.167 | -62.3122
-14 | -0.7158 | 0.01065 | -0.1629 | -67.2113
-13.5 | -0.6759 | 0.0101 | -0.1614 | -66.9208
-13 | -0.6358 | 0.0096 | -0.1598 | -66.2292
-12.5 | -0.592 | 0.0092 | -0.1588 | -64.3478
-12 | -0.5487 | 0.00882 | -0.1576 | -62.2109
-11.5 | -0.5042 | 0.00845 | -0.1565 | -59.6686
-11 | -0.4623 | 0.00804 | -0.155 | -57.5
-10.5 | -0.4167 | 0.00774 | -0.154 | -53.8372
-10 | -0.3723 | 0.00743 | -0.1528 | -50.1077
-9.5 | -0.3265 | 0.00715 | -0.1518 | -45.6643
-9 | -0.2833 | 0.00682 | -0.1503 | -41.5396
-8.5 | -0.2399 | 0.00652 | -0.1488 | -36.7945
-8 | -0.1943 | 0.00627 | -0.1476 | -30.9888
-7.5 | -0.149 | 0.00603 | -0.1463 | -24.7098
-7 | -0.1043 | 0.00581 | -0.1447 | -17.9518
-6.5 | -0.0615 | 0.00567 | -0.1427 | -10.8466
-6 | -0.0159 | 0.00553 | -0.1413 | -2.8752
-5.5 | 0.0353 | 0.00538 | -0.1411 | 6.5613
-5 | 0.0883 | 0.00525 | -0.1413 | 16.819
-4.5 | 0.1414 | 0.0051 | -0.1415 | 27.7255
-4 | 0.1951 | 0.00498 | -0.1418 | 39.1767
-3.5 | 0.248 | 0.00485 | -0.1419 | 51.134
-3 | 0.2998 | 0.00475 | -0.1418 | 63.1158
-2.5 | 0.3527 | 0.00459 | -0.142 | 76.841
-2 | 0.4059 | 0.0044 | -0.1422 | 92.25
-1.5 | 0.4576 | 0.00425 | -0.1421 | 107.6706
-1 | 0.507 | 0.00413 | -0.1415 | 122.7603
-0.5 | 0.5534 | 0.00406 | -0.1402 | 136.3054
0 | 0.5902 | 0.00398 | -0.1368 | 148.2915
1 | 0.5601 | 0.00482 | -0.1076 | 116.2033
1.5 | 0.5487 | 0.00553 | -0.0944 | 99.2224
2 | 0.5396 | 0.00652 | -0.082 | 82.7607
2.5 | 0.5263 | 0.00738 | -0.0689 | 71.3144
3 | 0.5413 | 0.00832 | -0.0617 | 65.0601
3.5 | 0.5559 | 0.0094 | -0.0547 | 59.1383
4 | 0.5792 | 0.01034 | -0.0494 | 56.0155
4.5 | 0.608 | 0.01121 | -0.0454 | 54.2373
5 | 0.6338 | 0.01214 | -0.0408 | 52.2076
5.5 | 0.6592 | 0.01317 | -0.0363 | 50.0532
6 | 0.6876 | 0.01414 | -0.0325 | 48.628
6.5 | 0.7304 | 0.0147 | -0.0312 | 49.6871
7 | 0.7688 | 0.0154 | -0.0293 | 49.9221
7.5 | 0.8027 | 0.01632 | -0.0266 | 49.185
8 | 0.839 | 0.01713 | -0.0245 | 48.9784
8.5 | 0.8762 | 0.01795 | -0.0225 | 48.8134
9 | 0.9102 | 0.01893 | -0.0201 | 48.0824
9.5 | 0.9484 | 0.01976 | -0.0185 | 47.996
10 | 0.9889 | 0.02051 | -0.0173 | 48.2155
10.5 | 1.0293 | 0.02128 | -0.0161 | 48.3694
11 | 1.0647 | 0.02231 | -0.0142 | 47.723
11.5 | 1.1041 | 0.02315 | -0.0131 | 47.6933
12 | 1.1432 | 0.02402 | -0.0119 | 47.5937
12.5 | 1.183 | 0.02488 | -0.0109 | 47.5482
13 | 1.2171 | 0.02605 | -0.0091 | 46.7217
13.5 | 1.2508 | 0.02722 | -0.0074 | 45.9515
14 | 1.2892 | 0.02817 | -0.0064 | 45.765
14.5 | 1.3157 | 0.0298 | -0.0039 | 44.151
15 | 1.3459 | 0.03125 | -0.002 | 43.0688
15.5 | 1.3759 | 0.03275 | -0.0003 | 42.0122
16 | 1.4033 | 0.03444 | 0.0017 | 40.7462
16.5 | 1.434 | 0.03597 | 0.0031 | 39.8666
17 | 1.4597 | 0.0379 | 0.005 | 38.5145
17.5 | 1.4864 | 0.03976 | 0.0066 | 37.3843
18 | 1.5111 | 0.04185 | 0.0082 | 36.1075
18.5 | 1.5404 | 0.04361 | 0.0092 | 35.3222
19 | 1.5582 | 0.0463 | 0.0111 | 33.6544
19.5 | 1.5782 | 0.04892 | 0.0126 | 32.2608
20 | 1.6018 | 0.05126 | 0.0136 | 31.2485

## 141. Re 18M Mach 0.25 (1)
BIGFOIL.COM POLAR EXPORT
NACA67-620 a=0.8
NACA67-620 a=0.8 |  |  |  | Cl Max: | 1.811 | at alpha= | 12 | deg
JavaFoil+Calcfoil stall+Eppler ext transition |  |  |  | L/D Max: | 118.022 | at alpha= | 3.5 | deg
Re: | 18000000 |  |  | Cd Min: | 0.00597 | at alpha= | -5 | deg
Mach: | 0.25 |  |  | Cl=0 at alpha= | -4.9846 | deg
|  |  |  | @ Cl=0.1, Cd= | 0.0062024
|  |  |  | @ Cl=0.4, Cd= | 0.0061671
|  |  |  | @ Cl=0.6, Cd= | 0.0073564
alpha (deg) | Cl | Cd | Cm | Cl/Cd
-18.5 | -0.556 | 0.14004 | -0.041 | -3.972
-18 | -0.595 | 0.13253 | -0.042 | -4.492
-17.5 | -0.63 | 0.12414 | -0.044 | -5.078
-17 | -0.661 | 0.11627 | -0.046 | -5.685
-16.5 | -0.686 | 0.10912 | -0.048 | -6.289
-16 | -0.707 | 0.10173 | -0.05 | -6.948
-15.5 | -0.723 | 0.09361 | -0.053 | -7.721
-15 | -0.733 | 0.08651 | -0.055 | -8.468
-14.5 | -0.742 | 0.07523 | -0.06 | -9.861
-14 | -0.754 | 0.05919 | -0.067 | -12.738
-13.5 | -0.823 | 0.02047 | -0.083 | -40.192
-13 | -0.814 | 0.0166 | -0.086 | -49.02
-12.5 | -0.795 | 0.01419 | -0.088 | -56.024
-12 | -0.768 | 0.01244 | -0.091 | -61.713
-11.5 | -0.731 | 0.0112 | -0.093 | -65.288
-11 | -0.69 | 0.01073 | -0.095 | -64.282
-10.5 | -0.645 | 0.00996 | -0.097 | -64.768
-10 | -0.597 | 0.00934 | -0.099 | -63.911
-9.5 | -0.545 | 0.00881 | -0.101 | -61.94
-9 | -0.492 | 0.0078 | -0.103 | -63.051
-8.5 | -0.436 | 0.00746 | -0.105 | -58.385
-8 | -0.377 | 0.00719 | -0.106 | -52.487
-7.5 | -0.317 | 0.00691 | -0.108 | -45.949
-7 | -0.256 | 0.00664 | -0.11 | -38.588
-6.5 | -0.194 | 0.00645 | -0.112 | -30.069
-6 | -0.13 | 0.00629 | -0.114 | -20.743
-5.5 | -0.066 | 0.00612 | -0.116 | -10.833
-5 | -0.002 | 0.00597 | -0.117 | -0.294
-4.5 | 0.063 | 0.00618 | -0.119 | 10.243
-4 | 0.129 | 0.00622 | -0.121 | 20.665
-3.5 | 0.194 | 0.00624 | -0.122 | 31.121
-3 | 0.261 | 0.0063 | -0.124 | 41.424
-2.5 | 0.327 | 0.00645 | -0.126 | 50.697
-2 | 0.393 | 0.00613 | -0.128 | 64.12
-1.5 | 0.459 | 0.00648 | -0.129 | 70.806
-1 | 0.525 | 0.00684 | -0.131 | 76.784
-0.5 | 0.592 | 0.00732 | -0.133 | 80.878
0 | 0.647 | 0.00757 | -0.135 | 85.424
0.5 | 0.711 | 0.00764 | -0.136 | 93.073
1 | 0.775 | 0.00802 | -0.138 | 96.619
1.5 | 0.839 | 0.00814 | -0.14 | 103.118
2 | 0.904 | 0.00822 | -0.141 | 109.895
2.5 | 0.968 | 0.00852 | -0.143 | 113.515
3 | 1.031 | 0.00879 | -0.145 | 117.387
3.5 | 1.095 | 0.00928 | -0.146 | 118.022
4 | 1.148 | 0.00989 | -0.148 | 116.131
4.5 | 1.209 | 0.01033 | -0.149 | 117.02
5 | 1.268 | 0.01075 | -0.151 | 117.93
5.5 | 1.326 | 0.01166 | -0.152 | 113.753
6 | 1.384 | 0.01226 | -0.154 | 112.907
6.5 | 1.44 | 0.01282 | -0.155 | 112.31
7 | 1.494 | 0.01338 | -0.157 | 111.667
7.5 | 1.545 | 0.01376 | -0.158 | 112.266
8 | 1.593 | 0.01427 | -0.16 | 111.597
8.5 | 1.637 | 0.01481 | -0.161 | 110.516
9 | 1.678 | 0.0159 | -0.163 | 105.549
9.5 | 1.715 | 0.01653 | -0.164 | 103.744
10 | 1.747 | 0.0173 | -0.166 | 100.986
10.5 | 1.775 | 0.01801 | -0.167 | 98.59
11 | 1.794 | 0.01877 | -0.168 | 95.594
11.5 | 1.806 | 0.01967 | -0.17 | 91.839
12 | 1.811 | 0.02057 | -0.171 | 88.036
12.5 | 1.807 | 0.02139 | -0.172 | 84.504
13 | 1.797 | 0.02249 | -0.174 | 79.89
13.5 | 1.778 | 0.02346 | -0.175 | 75.76
14 | 1.75 | 0.0246 | -0.176 | 71.152
14.5 | 1.715 | 0.02581 | -0.177 | 66.435
15 | 1.671 | 0.02751 | -0.178 | 60.74
15.5 | 1.62 | 0.02921 | -0.179 | 55.455
16 | 1.561 | 0.03083 | -0.18 | 50.62
16.5 | 1.494 | 0.0328 | -0.181 | 45.567
17 | 1.422 | 0.0347 | -0.182 | 40.98

## 142. Re 18M Mach 0.25 (2)
BIGFOIL.COM POLAR EXPORT
NACA67-620 a=0.8
NACA67-620 a=0.8 |  |  |  | Cl Max: | 1.5993 | at alpha= | 20 | deg
XFOIL ncrit=9 |  |  |  | L/D Max: | 155.985 | at alpha= | 0 | deg
Re: | 18000000 |  |  | Cd Min: | 0.05995 | at alpha= | 20 | deg
Mach: | 0.25 |  |  | Cl=0 at alpha= | -6.1185 | deg
|  |  |  | @ Cl=0.1, Cd= | 0.0053176
|  |  |  | @ Cl=0.4, Cd= | 0.0045537
|  |  |  | @ Cl=0.6, Cd= | 0.003946
alpha (deg) | Cl | Cd | Cm | Cl/Cd
-19.5 | -0.9778 | 0.02898 | -0.2134 | -33.7405
-19 | -0.9708 | 0.02598 | -0.211 | -37.3672
-18.5 | -0.9577 | 0.02357 | -0.2082 | -40.6322
-18 | -0.937 | 0.02171 | -0.2054 | -43.1598
-17.5 | -0.9177 | 0.01993 | -0.2021 | -46.0462
-17 | -0.8928 | 0.01847 | -0.199 | -48.3378
-16.5 | -0.8654 | 0.0172 | -0.1959 | -50.314
-16 | -0.8369 | 0.01603 | -0.1927 | -52.2084
-15.5 | -0.8026 | 0.01504 | -0.19 | -53.3644
-15 | -0.7706 | 0.01403 | -0.1869 | -54.9252
-14.5 | -0.7376 | 0.01306 | -0.1839 | -56.4778
-14 | -0.6987 | 0.01232 | -0.1815 | -56.7127
-13.5 | -0.6596 | 0.01163 | -0.1791 | -56.7154
-13 | -0.6193 | 0.01095 | -0.1768 | -56.5571
-12.5 | -0.5935 | 0.00979 | -0.1722 | -60.6231
-12 | -0.5482 | 0.00934 | -0.1706 | -58.6938
-11.5 | -0.502 | 0.00894 | -0.169 | -56.1521
-11 | -0.4571 | 0.00851 | -0.1672 | -53.7133
-10.5 | -0.4105 | 0.00814 | -0.1658 | -50.43
-10 | -0.3646 | 0.00778 | -0.1641 | -46.8638
-9.5 | -0.3168 | 0.00748 | -0.1629 | -42.3529
-9 | -0.2715 | 0.00713 | -0.1611 | -38.0785
-8.5 | -0.2255 | 0.00679 | -0.1595 | -33.2106
-8 | -0.179 | 0.00647 | -0.158 | -27.6662
-7.5 | -0.1308 | 0.00622 | -0.1567 | -21.0289
-7 | -0.0834 | 0.00597 | -0.1554 | -13.9698
-6.5 | -0.0351 | 0.00577 | -0.1541 | -6.0832
-6 | 0.0109 | 0.00557 | -0.1523 | 1.9569
-5.5 | 0.0518 | 0.00544 | -0.1494 | 9.5221
-5 | 0.103 | 0.00531 | -0.1487 | 19.3974
-4.5 | 0.1564 | 0.00518 | -0.1485 | 30.1931
-4 | 0.21 | 0.00504 | -0.1483 | 41.6667
-3.5 | 0.2633 | 0.00492 | -0.1481 | 53.5163
-3 | 0.3162 | 0.00481 | -0.1479 | 65.738
-2.5 | 0.3686 | 0.00467 | -0.1475 | 78.9293
-2 | 0.4226 | 0.00447 | -0.1476 | 94.5414
-1.5 | 0.4754 | 0.00429 | -0.1473 | 110.8159
-1 | 0.5237 | 0.00419 | -0.1461 | 124.9881
-0.5 | 0.5741 | 0.00404 | -0.1453 | 142.104
0 | 0.6099 | 0.00391 | -0.1413 | 155.9847
0.5 | 0.6055 | 0.00398 | -0.1284 | 152.1357
1.5 | 0.5734 | 0.0054 | -0.0989 | 106.1852
2 | 0.5581 | 0.00648 | -0.0849 | 86.1265
2.5 | 0.5374 | 0.00755 | -0.07 | 71.1788
3 | 0.5326 | 0.00902 | -0.0587 | 59.0466
3.5 | 0.5593 | 0.00985 | -0.0537 | 56.7817
4 | 0.5717 | 0.01117 | -0.0462 | 51.1817
4.5 | 0.6114 | 0.01178 | -0.0438 | 51.9015
5 | 0.638 | 0.0128 | -0.0392 | 49.8438
5.5 | 0.6613 | 0.01392 | -0.034 | 47.5072
6 | 0.6861 | 0.0151 | -0.0293 | 45.4371
6.5 | 0.7283 | 0.01576 | -0.0276 | 46.2119
7 | 0.7663 | 0.01656 | -0.0253 | 46.2742
7.5 | 0.805 | 0.01738 | -0.0231 | 46.3176
8 | 0.8365 | 0.01851 | -0.0199 | 45.1918
9.5 | 0.9494 | 0.02136 | -0.0134 | 44.4476
10 | 0.9901 | 0.02225 | -0.0118 | 44.4989
10.5 | 1.0314 | 0.02311 | -0.0104 | 44.63
11 | 1.0728 | 0.024 | -0.009 | 44.7
11.5 | 1.1097 | 0.02516 | -0.007 | 44.1057
12 | 1.1491 | 0.02621 | -0.0054 | 43.842
12.5 | 1.1904 | 0.02718 | -0.0041 | 43.7969
13 | 1.2267 | 0.02843 | -0.0022 | 43.1481
13.5 | 1.2577 | 0.02997 | 0.0003 | 41.9653
14 | 1.2958 | 0.03118 | 0.0018 | 41.5587
14.5 | 1.3221 | 0.0331 | 0.0047 | 39.9426
15 | 1.3542 | 0.03471 | 0.0067 | 39.0147
15.5 | 1.3807 | 0.03674 | 0.0093 | 37.5803
16 | 1.4142 | 0.0384 | 0.0109 | 36.8281
16.5 | 1.4415 | 0.04053 | 0.0131 | 35.5662
17 | 1.4706 | 0.04255 | 0.0149 | 34.5617
17.5 | 1.4916 | 0.04524 | 0.0173 | 32.9708
18 | 1.5162 | 0.04779 | 0.0192 | 31.7263
18.5 | 1.5433 | 0.05019 | 0.0206 | 30.7492
19 | 1.5636 | 0.0532 | 0.0223 | 29.391
19.5 | 1.5817 | 0.0565 | 0.024 | 27.9947
20 | 1.5993 | 0.05995 | 0.0253 | 26.6772

## 143. Re 18M Mach 0.50 (1)
BIGFOIL.COM POLAR EXPORT
NACA67-620 a=0.8
NACA67-620 a=0.8 |  |  |  | Cl Max: | 1.705 | at alpha= | 8.5 | deg
JavaFoil+Calcfoil stall+Eppler ext transition |  |  |  | L/D Max: | 110.136 | at alpha= | 3 | deg
Re: | 18000000 |  |  | Cd Min: | 0.0064 | at alpha= | -4.5 | deg
Mach: | 0.5 |  |  | Cl=0 at alpha= | -4.9861 | deg
|  |  |  | @ Cl=0.1, Cd= | 0.0065027
|  |  |  | @ Cl=0.4, Cd= | 0.0068447
|  |  |  | @ Cl=0.6, Cd= | 0.0076003
alpha (deg) | Cl | Cd | Cm | Cl/Cd
-20 | -0.869 | 0.18022 | -0.045 | -4.824
-19.5 | -0.84 | 0.17504 | -0.045 | -4.801
-19 | -0.811 | 0.16907 | -0.046 | -4.797
-18.5 | -0.782 | 0.16311 | -0.046 | -4.792
-18 | -0.753 | 0.15534 | -0.047 | -4.848
-17.5 | -0.725 | 0.14887 | -0.048 | -4.868
-17 | -0.696 | 0.13589 | -0.049 | -5.121
-16.5 | -0.667 | 0.12886 | -0.049 | -5.174
-16 | -0.638 | 0.12346 | -0.05 | -5.167
-15.5 | -0.61 | 0.11167 | -0.051 | -5.46
-15 | -0.581 | 0.1067 | -0.052 | -5.444
-14.5 | -0.552 | 0.10009 | -0.053 | -5.518
-14 | -0.524 | 0.09182 | -0.055 | -5.708
-13.5 | -0.499 | 0.08131 | -0.061 | -6.134
-13 | -0.478 | 0.06726 | -0.07 | -7.101
-12.5 | -0.512 | 0.01811 | -0.097 | -28.289
-12 | -0.406 | 0.08156 | -0.054 | -4.98
-11.5 | -0.377 | 0.09035 | -0.053 | -4.169
-11 | -0.348 | 0.08055 | -0.054 | -4.32
-10.5 | -0.319 | 0.07425 | -0.055 | -4.299
-10 | -0.402 | 0.06441 | -0.061 | -6.242
-9.5 | -0.444 | 0.04548 | -0.082 | -9.763
-9 | -0.49 | 0.01162 | -0.112 | -42.202
-8.5 | -0.452 | 0.01012 | -0.115 | -44.626
-8 | -0.4 | 0.00929 | -0.117 | -43.088
-7.5 | -0.342 | 0.00804 | -0.12 | -42.547
-7 | -0.279 | 0.00763 | -0.122 | -36.567
-6.5 | -0.212 | 0.00727 | -0.124 | -29.203
-6 | -0.144 | 0.00701 | -0.126 | -20.476
-5.5 | -0.073 | 0.00678 | -0.128 | -10.807
-5 | -0.002 | 0.00658 | -0.13 | -0.295
-4.5 | 0.07 | 0.0064 | -0.132 | 10.943
-4 | 0.143 | 0.00665 | -0.134 | 21.449
-3.5 | 0.215 | 0.0067 | -0.136 | 32.144
-3 | 0.29 | 0.00674 | -0.138 | 43.057
-2.5 | 0.364 | 0.00682 | -0.14 | 53.345
-2 | 0.437 | 0.00687 | -0.141 | 63.651
-1.5 | 0.511 | 0.00739 | -0.143 | 69.118
-1 | 0.584 | 0.00749 | -0.145 | 77.974
-0.5 | 0.658 | 0.008 | -0.147 | 82.251
0 | 0.721 | 0.0084 | -0.149 | 85.813
0.5 | 0.792 | 0.00846 | -0.151 | 93.66
1 | 0.864 | 0.0087 | -0.153 | 99.252
1.5 | 0.935 | 0.00925 | -0.155 | 101.088
2 | 1.007 | 0.00952 | -0.157 | 105.717
2.5 | 1.078 | 0.00984 | -0.159 | 109.526
3 | 1.149 | 0.01044 | -0.161 | 110.136
3.5 | 1.221 | 0.01115 | -0.163 | 109.454
4 | 1.275 | 0.01199 | -0.165 | 106.403
4.5 | 1.341 | 0.01257 | -0.166 | 106.645
5 | 1.404 | 0.01366 | -0.168 | 102.754
5.5 | 1.465 | 0.01455 | -0.17 | 100.698
6 | 1.524 | 0.01538 | -0.172 | 99.054
6.5 | 1.579 | 0.01615 | -0.173 | 97.761
7 | 1.63 | 0.01687 | -0.175 | 96.618
7.5 | 1.67 | 0.0177 | -0.177 | 94.357
8 | 1.697 | 0.01916 | -0.178 | 88.549
8.5 | 1.705 | 0.02039 | -0.18 | 83.644
9 | 1.686 | 0.02174 | -0.181 | 77.548
9.5 | 1.611 | 0.02336 | -0.183 | 68.975
10 | 1.287 | 0.02538 | -0.184 | 50.713
10.5 | 1.064 | 0.02797 | -0.186 | 38.043
11 | 1.095 | 0.02991 | -0.187 | 36.604
11.5 | 1.129 | 0.02899 | -0.189 | 38.954
12 | 1.161 | 0.03153 | -0.19 | 36.818
12.5 | 1.043 | 0.07484 | -0.148 | 13.931
13 | 1.219 | 0.03717 | -0.192 | 32.788
13.5 | 1.254 | 0.03778 | -0.193 | 33.178

## 144. Re 18M Mach 0.50 (2)
BIGFOIL.COM POLAR EXPORT
NACA67-620 a=0.8
NACA67-620 a=0.8 |  |  |  | Cl Max: | 1.473 | at alpha= | 16.5 | deg
XFOIL ncrit=9 |  |  |  | L/D Max: | 137.281 | at alpha= | 0.5 | deg
Re: | 18000000 |  |  | Cd Min: | 0.13911 | at alpha= | 20 | deg
Mach: | 0.5 |  |  | Cl=0 at alpha= | -6.9416 | deg
|  |  |  | @ Cl=0.1, Cd= | 0.0063502
|  |  |  | @ Cl=0.4, Cd= | 0.0051949
|  |  |  | @ Cl=0.6, Cd= | 0.0046273
alpha (deg) | Cl | Cd | Cm | Cl/Cd
-11.5 | -0.502 | 0.01143 | -0.2273 | -43.9195
-11 | -0.45 | 0.01069 | -0.2224 | -42.0954
-10.5 | -0.3951 | 0.01008 | -0.2183 | -39.1964
-10 | -0.3412 | 0.00948 | -0.2145 | -35.9916
-9.5 | -0.2826 | 0.00902 | -0.2116 | -31.3304
-9 | -0.2273 | 0.00853 | -0.2085 | -26.6471
-8.5 | -0.1697 | 0.00812 | -0.2061 | -20.899
-8 | -0.1149 | 0.00768 | -0.2034 | -14.9609
-7.5 | -0.0625 | 0.00722 | -0.2006 | -8.6565
-7 | -0.0066 | 0.00689 | -0.1985 | -0.95791
-6.5 | 0.0499 | 0.00659 | -0.1967 | 7.5721
-6 | 0.1063 | 0.00632 | -0.195 | 16.8196
-5.5 | 0.1618 | 0.00607 | -0.1933 | 26.6557
-5 | 0.216 | 0.00584 | -0.1914 | 36.9863
-4.5 | 0.2694 | 0.00564 | -0.1894 | 47.766
-4 | 0.3184 | 0.00544 | -0.1866 | 58.5294
-3.5 | 0.3622 | 0.00528 | -0.1826 | 68.5985
-3 | 0.3907 | 0.00522 | -0.1753 | 74.8467
-2.5 | 0.4389 | 0.00509 | -0.1722 | 86.2279
-2 | 0.484 | 0.0049 | -0.1686 | 98.7755
-1.5 | 0.5004 | 0.0047 | -0.1585 | 106.4681
-1 | 0.5339 | 0.00461 | -0.1524 | 115.8134
-0.5 | 0.5616 | 0.00471 | -0.145 | 119.2357
0 | 0.6127 | 0.0046 | -0.1428 | 133.1957
0.5 | 0.6411 | 0.00467 | -0.1359 | 137.2805
1.5 | 0.6674 | 0.00528 | -0.1158 | 126.4015
2 | 0.6127 | 0.00657 | -0.0921 | 93.2572
2.5 | 0.6019 | 0.00809 | -0.0778 | 74.4005
3 | 0.571 | 0.01026 | -0.0603 | 55.653
3.5 | 0.5717 | 0.01197 | -0.0492 | 47.7611
4 | 0.5682 | 0.01394 | -0.0378 | 40.7604
4.5 | 0.6151 | 0.01472 | -0.0354 | 41.7867
5 | 0.6427 | 0.01597 | -0.0297 | 40.2442
5.5 | 0.6712 | 0.01724 | -0.0243 | 38.9327
6 | 0.6937 | 0.01884 | -0.0181 | 36.8206
7 | 0.7628 | 0.02145 | -0.0098 | 35.5618
7.5 | 0.8054 | 0.02259 | -0.007 | 35.6529
8 | 0.8438 | 0.0239 | -0.0035 | 35.3054
8.5 | 0.8795 | 0.02544 | 0.0003 | 34.5715
9 | 0.9185 | 0.0269 | 0.0036 | 34.145
9.5 | 0.9592 | 0.02839 | 0.0066 | 33.7865
10 | 1.0031 | 0.0298 | 0.0093 | 33.6611
10.5 | 1.0501 | 0.03113 | 0.0116 | 33.7327
11 | 1.0921 | 0.03281 | 0.0145 | 33.2856
11.5 | 1.1385 | 0.03432 | 0.0171 | 33.1731
12 | 1.1799 | 0.03618 | 0.0201 | 32.6119
12.5 | 1.2252 | 0.0379 | 0.0228 | 32.3272
13 | 1.2636 | 0.04012 | 0.0261 | 31.4955
13.5 | 1.2893 | 0.04312 | 0.0303 | 29.9003
14 | 1.3308 | 0.04537 | 0.0332 | 29.3322
14.5 | 1.3658 | 0.04819 | 0.0366 | 28.342
15 | 1.3991 | 0.05128 | 0.0399 | 27.2835
15.5 | 1.4338 | 0.05444 | 0.043 | 26.3373
16 | 1.4601 | 0.05837 | 0.0466 | 25.0146
16.5 | 1.473 | 0.06354 | 0.0502 | 23.1822
17 | 1.4536 | 0.07134 | 0.0532 | 20.3757
17.5 | 1.4222 | 0.0807 | 0.0542 | 17.6233
18 | 1.3848 | 0.0912 | 0.0531 | 15.1842
18.5 | 1.3355 | 0.10351 | 0.0496 | 12.9021
19 | 1.2839 | 0.11683 | 0.044 | 10.9895
19.5 | 1.2545 | 0.12825 | 0.0383 | 9.7817
20 | 1.233 | 0.13911 | 0.0324 | 8.8635

## 145. Re 20M Mach 0.00 (1)
BIGFOIL.COM POLAR EXPORT
NACA67-620 a=0.8
NACA67-620 a=0.8 |  |  |  | Cl Max: | 1.867 | at alpha= | 14 | deg
JavaFoil+Calcfoil stall+Eppler ext transition |  |  |  | L/D Max: | 122.496 | at alpha= | 5 | deg
Re: | 20000000 |  |  | Cd Min: | 0.00555 | at alpha= | -4 | deg
Mach: | 0 |  |  | Cl=0 at alpha= | -4.9841 | deg
|  |  |  | @ Cl=0.1, Cd= | 0.0058
|  |  |  | @ Cl=0.4, Cd= | 0.0069543
|  |  |  | @ Cl=0.6, Cd= | 0.00735
alpha (deg) | Cl | Cd | Cm | Cl/Cd
-20 | -0.811 | 0.13843 | -0.041 | -5.856
-19.5 | -0.823 | 0.1293 | -0.043 | -6.365
-19 | -0.833 | 0.12176 | -0.045 | -6.842
-18.5 | -0.842 | 0.11392 | -0.046 | -7.387
-18 | -0.848 | 0.10667 | -0.048 | -7.949
-17.5 | -0.854 | 0.09791 | -0.051 | -8.718
-17 | -0.859 | 0.08793 | -0.054 | -9.764
-16.5 | -0.865 | 0.0753 | -0.058 | -11.49
-16 | -0.891 | 0.05005 | -0.065 | -17.8
-15.5 | -0.942 | 0.0222 | -0.074 | -42.442
-15 | -0.933 | 0.01917 | -0.077 | -48.672
-14.5 | -0.918 | 0.01702 | -0.079 | -53.95
-14 | -0.897 | 0.01576 | -0.081 | -56.918
-13.5 | -0.877 | 0.01366 | -0.083 | -64.153
-13 | -0.849 | 0.01241 | -0.085 | -68.398
-12.5 | -0.816 | 0.01159 | -0.087 | -70.409
-12 | -0.777 | 0.01086 | -0.089 | -71.618
-11.5 | -0.734 | 0.01017 | -0.091 | -72.202
-11 | -0.688 | 0.00944 | -0.093 | -72.934
-10.5 | -0.64 | 0.00874 | -0.094 | -73.211
-10 | -0.589 | 0.00826 | -0.096 | -71.325
-9.5 | -0.537 | 0.00784 | -0.098 | -68.424
-9 | -0.483 | 0.0073 | -0.1 | -66.066
-8.5 | -0.426 | 0.00704 | -0.102 | -60.539
-8 | -0.368 | 0.00681 | -0.103 | -54.065
-7.5 | -0.309 | 0.0066 | -0.105 | -46.859
-7 | -0.249 | 0.00636 | -0.107 | -39.222
-6.5 | -0.189 | 0.00617 | -0.109 | -30.581
-6 | -0.127 | 0.00602 | -0.111 | -21.065
-5.5 | -0.064 | 0.00618 | -0.112 | -10.436
-5 | -0.002 | 0.00621 | -0.114 | -0.275
-4.5 | 0.061 | 0.00619 | -0.115 | 9.925
-4 | 0.125 | 0.00555 | -0.117 | 22.48
-3.5 | 0.188 | 0.00573 | -0.119 | 32.875
-3 | 0.253 | 0.00634 | -0.121 | 39.932
-2.5 | 0.317 | 0.00639 | -0.122 | 49.699
-2 | 0.382 | 0.00688 | -0.124 | 55.464
-1.5 | 0.445 | 0.00714 | -0.126 | 62.389
-1 | 0.509 | 0.00714 | -0.127 | 71.277
-0.5 | 0.573 | 0.00718 | -0.129 | 79.797
0 | 0.627 | 0.00752 | -0.131 | 83.321
0.5 | 0.689 | 0.00778 | -0.132 | 88.573
1 | 0.751 | 0.00786 | -0.134 | 95.644
1.5 | 0.814 | 0.00813 | -0.135 | 100.056
2 | 0.876 | 0.00819 | -0.137 | 106.982
2.5 | 0.938 | 0.00833 | -0.139 | 112.619
3 | 1 | 0.00861 | -0.14 | 116.154
3.5 | 1.062 | 0.00898 | -0.142 | 118.245
4 | 1.114 | 0.00935 | -0.143 | 119.141
4.5 | 1.173 | 0.00971 | -0.145 | 120.763
5 | 1.231 | 0.01005 | -0.146 | 122.496
5.5 | 1.288 | 0.01093 | -0.148 | 117.888
6 | 1.344 | 0.01141 | -0.149 | 117.824
6.5 | 1.4 | 0.01189 | -0.151 | 117.745
7 | 1.454 | 0.0123 | -0.152 | 118.236
7.5 | 1.505 | 0.01271 | -0.154 | 118.434
8 | 1.554 | 0.01315 | -0.155 | 118.205
8.5 | 1.6 | 0.01362 | -0.157 | 117.508
9 | 1.644 | 0.01449 | -0.158 | 113.474
9.5 | 1.685 | 0.01508 | -0.159 | 111.764
10 | 1.723 | 0.01567 | -0.161 | 109.956
10.5 | 1.758 | 0.01626 | -0.162 | 108.103
11 | 1.787 | 0.01694 | -0.163 | 105.53
11.5 | 1.812 | 0.0176 | -0.165 | 102.965
12 | 1.832 | 0.01829 | -0.166 | 100.168
12.5 | 1.848 | 0.01906 | -0.167 | 96.963
13 | 1.859 | 0.01982 | -0.168 | 93.802
13.5 | 1.865 | 0.0207 | -0.17 | 90.114
14 | 1.867 | 0.02144 | -0.171 | 87.088
14.5 | 1.864 | 0.02232 | -0.172 | 83.511
15 | 1.857 | 0.02329 | -0.173 | 79.747
15.5 | 1.846 | 0.02439 | -0.174 | 75.694
16 | 1.831 | 0.0256 | -0.175 | 71.51
16.5 | 1.811 | 0.02661 | -0.176 | 68.079
17 | 1.789 | 0.02784 | -0.177 | 64.241
17.5 | 1.763 | 0.02913 | -0.178 | 60.518
18 | 1.734 | 0.03041 | -0.179 | 57.017
18.5 | 1.703 | 0.03193 | -0.18 | 53.321
19 | 1.669 | 0.03336 | -0.181 | 50.025

## 146. Re 20M Mach 0.00 (2)
BIGFOIL.COM POLAR EXPORT
NACA67-620 a=0.8
NACA67-620 a=0.8 |  |  |  | Cl Max: | 1.608 | at alpha= | 20 | deg
XFOIL ncrit=9 |  |  |  | L/D Max: | 131.353 | at alpha= | -0.5 | deg
Re: | 20000000 |  |  | Cd Min: | 0.04924 | at alpha= | 20 | deg
Mach: | 0 |  |  | Cl=0 at alpha= | -5.8029 | deg
|  |  |  | @ Cl=0.1, Cd= | 0.0050924
|  |  |  | @ Cl=0.4, Cd= | 0.0043501
|  |  |  | @ Cl=0.6, Cd= | 0.010984
alpha (deg) | Cl | Cd | Cm | Cl/Cd
-20 | -1.0607 | 0.02239 | -0.1852 | -47.3738
-19.5 | -1.0389 | 0.02088 | -0.1834 | -49.7557
-19 | -1.0178 | 0.01945 | -0.1813 | -52.329
-17.5 | -0.9398 | 0.01611 | -0.1749 | -58.3364
-17 | -0.9091 | 0.01522 | -0.173 | -59.7306
-16.5 | -0.8773 | 0.01444 | -0.1711 | -60.7548
-16 | -0.8448 | 0.01366 | -0.1692 | -61.8448
-15.5 | -0.8094 | 0.01297 | -0.1676 | -62.4056
-15 | -0.7775 | 0.01217 | -0.1653 | -63.8866
-14.5 | -0.7425 | 0.01145 | -0.1634 | -64.8472
-14 | -0.719 | 0.01031 | -0.1596 | -69.7381
-13.5 | -0.6795 | 0.0098 | -0.1581 | -69.3367
-13 | -0.6393 | 0.0093 | -0.1567 | -68.7419
-12.5 | -0.597 | 0.00891 | -0.1555 | -67.0034
-12 | -0.5531 | 0.00856 | -0.1546 | -64.6145
-11.5 | -0.5095 | 0.00822 | -0.1535 | -61.983
-11 | -0.4671 | 0.00784 | -0.1521 | -59.5791
-10.5 | -0.4227 | 0.00754 | -0.1511 | -56.061
-10 | -0.3777 | 0.00725 | -0.1501 | -52.0966
-9.5 | -0.3327 | 0.00698 | -0.149 | -47.6648
-9 | -0.289 | 0.00667 | -0.1477 | -43.3283
-8.5 | -0.2455 | 0.00637 | -0.1463 | -38.54
-8 | -0.2012 | 0.0061 | -0.1449 | -32.9836
-7.5 | -0.1558 | 0.00588 | -0.1437 | -26.4966
-7 | -0.1137 | 0.00567 | -0.1417 | -20.0529
-6.5 | -0.0711 | 0.00557 | -0.1397 | -12.7648
-6 | -0.0203 | 0.00541 | -0.1395 | -3.7523
-5.5 | 0.0312 | 0.00525 | -0.1394 | 5.9429
-5 | 0.0846 | 0.00513 | -0.1397 | 16.4912
-4.5 | 0.1379 | 0.005 | -0.1401 | 27.58
-4 | 0.191 | 0.00488 | -0.1403 | 39.1393
-3.5 | 0.2434 | 0.00478 | -0.1404 | 50.9205
-3 | 0.2971 | 0.00466 | -0.1408 | 63.7554
-2.5 | 0.3513 | 0.00449 | -0.1413 | 78.2405
-2 | 0.4035 | 0.00434 | -0.1414 | 92.9724
-1.5 | 0.4532 | 0.00423 | -0.1409 | 107.1395
-0.5 | 0.5438 | 0.00414 | -0.138 | 131.3527
0 | 0.5446 | 0.00425 | -0.1265 | 128.1412
1 | 0.5257 | 0.00542 | -0.1004 | 96.9926
1.5 | 0.5134 | 0.00639 | -0.0872 | 80.3443
2 | 0.5109 | 0.00722 | -0.0763 | 70.7618
2.5 | 0.5133 | 0.00822 | -0.0667 | 62.4453
3 | 0.5303 | 0.00844 | -0.0598 | 62.8318
3.5 | 0.5507 | 0.0094 | -0.054 | 58.5851
4 | 0.5761 | 0.01024 | -0.0492 | 56.2598
4.5 | 0.6047 | 0.01113 | -0.0451 | 54.3306
5 | 0.6273 | 0.01213 | -0.04 | 51.7148
5.5 | 0.6622 | 0.01284 | -0.0373 | 51.5732
6 | 0.687 | 0.01393 | -0.0329 | 49.318
6.5 | 0.7303 | 0.01445 | -0.0318 | 50.5398
7 | 0.7712 | 0.01506 | -0.0303 | 51.2085
7.5 | 0.8048 | 0.01595 | -0.0276 | 50.4577
8 | 0.8395 | 0.01681 | -0.0253 | 49.9405
8.5 | 0.8771 | 0.01759 | -0.0234 | 49.8636
9 | 0.9173 | 0.01829 | -0.0221 | 50.1531
9.5 | 0.9514 | 0.01927 | -0.0198 | 49.3721
10 | 0.991 | 0.02004 | -0.0186 | 49.4511
10.5 | 1.032 | 0.02075 | -0.0176 | 49.7349
11 | 1.0722 | 0.02151 | -0.0165 | 49.8466
11.5 | 1.108 | 0.0225 | -0.0148 | 49.2444
12 | 1.1456 | 0.0234 | -0.0135 | 48.9573
12.5 | 1.1855 | 0.02422 | -0.0126 | 48.9472
13 | 1.2245 | 0.02508 | -0.0116 | 48.8238
13.5 | 1.2524 | 0.02653 | -0.0091 | 47.2069
14 | 1.2899 | 0.02749 | -0.0081 | 46.9225
15 | 1.3484 | 0.03035 | -0.0041 | 44.4283
15.5 | 1.3793 | 0.03174 | -0.0025 | 43.4562
16 | 1.4086 | 0.03326 | -0.0008 | 42.3512
16.5 | 1.437 | 0.03485 | 0.0008 | 41.2339
17 | 1.4684 | 0.0363 | 0.002 | 40.4518
17.5 | 1.4896 | 0.03847 | 0.0042 | 38.7211
18 | 1.5201 | 0.04005 | 0.0052 | 37.9551
18.5 | 1.5444 | 0.04209 | 0.0067 | 36.6928
19 | 1.5656 | 0.04439 | 0.0083 | 35.2692
19.5 | 1.5881 | 0.04668 | 0.0096 | 34.021
20 | 1.608 | 0.04924 | 0.0109 | 32.6564

## 147. Re 20M Mach 0.10 (1)
BIGFOIL.COM POLAR EXPORT
NACA67-620 a=0.8
NACA67-620 a=0.8 |  |  |  | Cl Max: | 1.857 | at alpha= | 13.5 | deg
JavaFoil+Calcfoil stall+Eppler ext transition |  |  |  | L/D Max: | 121.771 | at alpha= | 5 | deg
Re: | 20000000 |  |  | Cd Min: | 0.00576 | at alpha= | -3.5 | deg
Mach: | 0.1 |  |  | Cl=0 at alpha= | -4.9844 | deg
|  |  |  | @ Cl=0.1, Cd= | 0.006206
|  |  |  | @ Cl=0.4, Cd= | 0.0069575
|  |  |  | @ Cl=0.6, Cd= | 0.0073356
alpha (deg) | Cl | Cd | Cm | Cl/Cd
-20 | -0.771 | 0.1425 | -0.04 | -5.411
-19.5 | -0.786 | 0.13325 | -0.042 | -5.902
-19 | -0.8 | 0.12563 | -0.044 | -6.365
-18.5 | -0.811 | 0.11832 | -0.045 | -6.852
-18 | -0.821 | 0.11034 | -0.047 | -7.438
-17.5 | -0.827 | 0.10362 | -0.049 | -7.983
-17 | -0.834 | 0.09443 | -0.052 | -8.83
-16.5 | -0.839 | 0.08407 | -0.055 | -9.985
-16 | -0.853 | 0.06602 | -0.061 | -12.927
-15.5 | -0.891 | 0.03694 | -0.07 | -24.123
-15 | -0.921 | 0.02038 | -0.077 | -45.215
-14.5 | -0.909 | 0.01796 | -0.079 | -50.619
-14 | -0.891 | 0.01636 | -0.081 | -54.439
-13.5 | -0.872 | 0.01416 | -0.083 | -61.533
-13 | -0.846 | 0.01276 | -0.085 | -66.327
-12.5 | -0.815 | 0.01177 | -0.087 | -69.238
-12 | -0.777 | 0.01107 | -0.089 | -70.159
-11.5 | -0.734 | 0.0104 | -0.091 | -70.578
-11 | -0.689 | 0.00955 | -0.093 | -72.179
-10.5 | -0.641 | 0.00881 | -0.095 | -72.767
-10 | -0.591 | 0.00834 | -0.097 | -70.84
-9.5 | -0.538 | 0.0082 | -0.099 | -65.66
-9 | -0.484 | 0.00737 | -0.1 | -65.683
-8.5 | -0.428 | 0.00712 | -0.102 | -60.092
-8 | -0.37 | 0.00686 | -0.104 | -53.919
-7.5 | -0.311 | 0.00662 | -0.106 | -46.93
-7 | -0.251 | 0.00637 | -0.107 | -39.304
-6.5 | -0.189 | 0.00621 | -0.109 | -30.48
-6 | -0.127 | 0.00606 | -0.111 | -21.03
-5.5 | -0.065 | 0.00618 | -0.113 | -10.482
-5 | -0.002 | 0.00621 | -0.114 | -0.276
-4.5 | 0.062 | 0.0062 | -0.116 | 9.961
-4 | 0.125 | 0.00621 | -0.118 | 20.204
-3.5 | 0.189 | 0.00576 | -0.119 | 32.892
-3 | 0.255 | 0.00637 | -0.121 | 39.973
-2.5 | 0.319 | 0.00641 | -0.123 | 49.75
-2 | 0.384 | 0.00687 | -0.125 | 55.853
-1.5 | 0.448 | 0.00722 | -0.126 | 61.965
-1 | 0.512 | 0.00714 | -0.128 | 71.664
-0.5 | 0.576 | 0.00718 | -0.13 | 80.174
0 | 0.63 | 0.00753 | -0.131 | 83.693
0.5 | 0.693 | 0.00779 | -0.133 | 88.861
1 | 0.755 | 0.00792 | -0.134 | 95.388
1.5 | 0.818 | 0.00816 | -0.136 | 100.227
2 | 0.88 | 0.00822 | -0.138 | 107.092
2.5 | 0.942 | 0.00835 | -0.139 | 112.883
3 | 1.005 | 0.00865 | -0.141 | 116.122
3.5 | 1.067 | 0.00902 | -0.142 | 118.246
4 | 1.119 | 0.00941 | -0.144 | 118.926
4.5 | 1.178 | 0.0098 | -0.145 | 120.21
5 | 1.237 | 0.01016 | -0.147 | 121.771
5.5 | 1.294 | 0.01106 | -0.148 | 117.008
6 | 1.351 | 0.0115 | -0.15 | 117.422
6.5 | 1.406 | 0.01199 | -0.151 | 117.283
7 | 1.46 | 0.01239 | -0.153 | 117.902
7.5 | 1.512 | 0.01283 | -0.154 | 117.84
8 | 1.56 | 0.01328 | -0.156 | 117.447
8.5 | 1.606 | 0.01375 | -0.157 | 116.782
9 | 1.649 | 0.01464 | -0.159 | 112.641
9.5 | 1.69 | 0.01524 | -0.16 | 110.874
10 | 1.728 | 0.01587 | -0.161 | 108.862
10.5 | 1.762 | 0.01646 | -0.163 | 107.019
11 | 1.79 | 0.01716 | -0.164 | 104.277
11.5 | 1.813 | 0.01783 | -0.165 | 101.644
12 | 1.831 | 0.01857 | -0.167 | 98.6
12.5 | 1.845 | 0.01935 | -0.168 | 95.342
13 | 1.853 | 0.02008 | -0.169 | 92.271
13.5 | 1.857 | 0.02098 | -0.17 | 88.481
14 | 1.855 | 0.02185 | -0.172 | 84.899
14.5 | 1.849 | 0.02268 | -0.173 | 81.532
15 | 1.838 | 0.0237 | -0.174 | 77.575
15.5 | 1.823 | 0.02486 | -0.175 | 73.309
16 | 1.803 | 0.02603 | -0.176 | 69.26
16.5 | 1.779 | 0.02692 | -0.177 | 66.089
17 | 1.752 | 0.02836 | -0.178 | 61.769
17.5 | 1.72 | 0.02993 | -0.179 | 57.474
18 | 1.686 | 0.03121 | -0.18 | 54.014
18.5 | 1.649 | 0.03284 | -0.181 | 50.203

## 148. Re 20M Mach 0.10 (2)
BIGFOIL.COM POLAR EXPORT
NACA67-620 a=0.8
NACA67-620 a=0.8 |  |  |  | Cl Max: | 1.6107 | at alpha= | 20 | deg
XFOIL ncrit=9 |  |  |  | L/D Max: | 132.615 | at alpha= | -0.5 | deg
Re: | 20000000 |  |  | Cd Min: | 0.05048 | at alpha= | 20 | deg
Mach: | 0.1 |  |  | Cl=0 at alpha= | -5.8259 | deg
|  |  |  | @ Cl=0.1, Cd= | 0.0051081
|  |  |  | @ Cl=0.4, Cd= | 0.0043694
|  |  |  | @ Cl=0.6, Cd= | 0.011148
alpha (deg) | Cl | Cd | Cm | Cl/Cd
-20 | -1.0564 | 0.02336 | -0.1898 | -45.2226
-19.5 | -1.0353 | 0.02171 | -0.188 | -47.6877
-19 | -1.0138 | 0.02019 | -0.1858 | -50.213
-17.5 | -0.9378 | 0.01659 | -0.179 | -56.528
-17 | -0.9084 | 0.01562 | -0.1769 | -58.1562
-16.5 | -0.8777 | 0.01476 | -0.1747 | -59.4648
-16 | -0.844 | 0.01397 | -0.1728 | -60.4152
-15.5 | -0.81 | 0.01322 | -0.1708 | -61.2708
-15 | -0.7765 | 0.01243 | -0.1687 | -62.4698
-14.5 | -0.7418 | 0.01168 | -0.1665 | -63.5103
-14 | -0.7068 | 0.01097 | -0.1644 | -64.4303
-13.5 | -0.6784 | 0.00998 | -0.161 | -67.976
-13 | -0.64 | 0.00942 | -0.1592 | -67.9406
-12.5 | -0.5968 | 0.00902 | -0.158 | -66.1641
-12 | -0.5535 | 0.00864 | -0.1568 | -64.0625
-11.5 | -0.5086 | 0.00831 | -0.1558 | -61.2034
-11 | -0.4665 | 0.00791 | -0.1543 | -58.976
-10.5 | -0.4211 | 0.00761 | -0.1533 | -55.3351
-10 | -0.3764 | 0.00731 | -0.1521 | -51.4911
-9.5 | -0.3306 | 0.00704 | -0.1511 | -46.9602
-9 | -0.2866 | 0.00673 | -0.1497 | -42.5854
-8.5 | -0.2428 | 0.00641 | -0.1482 | -37.8783
-8 | -0.1983 | 0.00613 | -0.1468 | -32.3491
-7.5 | -0.1522 | 0.00592 | -0.1456 | -25.7095
-7 | -0.1088 | 0.00568 | -0.1439 | -19.1549
-6.5 | -0.0671 | 0.00557 | -0.1416 | -12.0467
-6 | -0.0179 | 0.00543 | -0.1409 | -3.2965
-5.5 | 0.0335 | 0.00527 | -0.1408 | 6.3567
-5 | 0.0869 | 0.00514 | -0.141 | 16.9066
-4.5 | 0.1403 | 0.00501 | -0.1413 | 28.004
-4 | 0.1936 | 0.00489 | -0.1415 | 39.591
-3.5 | 0.2461 | 0.00479 | -0.1415 | 51.3779
-3 | 0.2998 | 0.00467 | -0.1418 | 64.197
-2.5 | 0.3542 | 0.0045 | -0.1423 | 78.7111
-2 | 0.4068 | 0.00435 | -0.1424 | 93.5172
-1.5 | 0.4563 | 0.00424 | -0.1418 | 107.6179
-0.5 | 0.5477 | 0.00413 | -0.1389 | 132.615
0 | 0.5512 | 0.00421 | -0.128 | 130.9264
0.5 | 0.5408 | 0.00467 | -0.1144 | 115.803
1 | 0.5284 | 0.00543 | -0.1009 | 97.3112
1.5 | 0.5167 | 0.00639 | -0.0878 | 80.8607
2 | 0.5147 | 0.00721 | -0.077 | 71.387
2.5 | 0.5138 | 0.00828 | -0.0666 | 62.0531
3 | 0.5305 | 0.00852 | -0.0596 | 62.2653
3.5 | 0.5501 | 0.0095 | -0.0536 | 57.9053
4 | 0.5754 | 0.01036 | -0.0487 | 55.5405
4.5 | 0.6038 | 0.01127 | -0.0446 | 53.5759
5 | 0.6297 | 0.0122 | -0.04 | 51.6148
5.5 | 0.6583 | 0.01313 | -0.0361 | 50.1371
6 | 0.6869 | 0.01409 | -0.0323 | 48.7509
6.5 | 0.7308 | 0.01461 | -0.0313 | 50.0205
7 | 0.7714 | 0.01524 | -0.0297 | 50.6168
7.5 | 0.8039 | 0.01619 | -0.0268 | 49.6541
8 | 0.84 | 0.01702 | -0.0246 | 49.3537
8.5 | 0.8778 | 0.0178 | -0.0227 | 49.3146
9 | 0.9162 | 0.0186 | -0.021 | 49.2581
9.5 | 0.9515 | 0.01956 | -0.0189 | 48.6452
10 | 0.9923 | 0.0203 | -0.0177 | 48.8818
10.5 | 1.0335 | 0.02103 | -0.0167 | 49.1441
11 | 1.0724 | 0.02188 | -0.0153 | 49.0128
11.5 | 1.1087 | 0.02287 | -0.0136 | 48.4784
12 | 1.1479 | 0.02373 | -0.0125 | 48.3734
12.5 | 1.1881 | 0.02456 | -0.0115 | 48.3754
13 | 1.2235 | 0.02565 | -0.0099 | 47.6998
13.5 | 1.2546 | 0.02697 | -0.0078 | 46.5184
14 | 1.2927 | 0.02792 | -0.0068 | 46.3001
14.5 | 1.3205 | 0.02946 | -0.0045 | 44.8235
15 | 1.3503 | 0.03094 | -0.0025 | 43.6425
15.5 | 1.3822 | 0.03232 | -0.0009 | 42.7661
16 | 1.409 | 0.03404 | 0.0011 | 41.3925
16.5 | 1.4407 | 0.03549 | 0.0024 | 40.5945
17 | 1.4666 | 0.03738 | 0.0043 | 39.2349
17.5 | 1.4928 | 0.03927 | 0.006 | 38.0138
18 | 1.5179 | 0.04131 | 0.0076 | 36.7441
18.5 | 1.5466 | 0.04308 | 0.0087 | 35.9006
19 | 1.5661 | 0.04563 | 0.0106 | 34.3217
19.5 | 1.589 | 0.04798 | 0.0119 | 33.118
20 | 1.6107 | 0.05048 | 0.0131 | 31.9077

## 149. Re 20M Mach 0.25 (1)
BIGFOIL.COM POLAR EXPORT
NACA67-620 a=0.8
NACA67-620 a=0.8 |  |  |  | Cl Max: | 1.811 | at alpha= | 12 | deg
JavaFoil+Calcfoil stall+Eppler ext transition |  |  |  | L/D Max: | 119.568 | at alpha= | 5 | deg
Re: | 20000000 |  |  | Cd Min: | 0.00604 | at alpha= | -5.5 | deg
Mach: | 0.25 |  |  | Cl=0 at alpha= | -4.9846 | deg
|  |  |  | @ Cl=0.1, Cd= | 0.00631
|  |  |  | @ Cl=0.4, Cd= | 0.0065771
|  |  |  | @ Cl=0.6, Cd= | 0.0074494
alpha (deg) | Cl | Cd | Cm | Cl/Cd
-18.5 | -0.556 | 0.13974 | -0.041 | -3.982
-18 | -0.596 | 0.13099 | -0.042 | -4.547
-17.5 | -0.631 | 0.12347 | -0.044 | -5.108
-17 | -0.661 | 0.11661 | -0.046 | -5.665
-16.5 | -0.687 | 0.10712 | -0.049 | -6.417
-16 | -0.708 | 0.09949 | -0.051 | -7.12
-15.5 | -0.723 | 0.09252 | -0.053 | -7.819
-15 | -0.734 | 0.08516 | -0.056 | -8.616
-14.5 | -0.744 | 0.07321 | -0.061 | -10.164
-14 | -0.759 | 0.05536 | -0.068 | -13.718
-13.5 | -0.828 | 0.01874 | -0.084 | -44.153
-13 | -0.815 | 0.01619 | -0.086 | -50.317
-12.5 | -0.795 | 0.0141 | -0.088 | -56.359
-12 | -0.768 | 0.0122 | -0.091 | -62.943
-11.5 | -0.732 | 0.01097 | -0.093 | -66.711
-11 | -0.69 | 0.01052 | -0.095 | -65.617
-10.5 | -0.646 | 0.00976 | -0.097 | -66.121
-10 | -0.597 | 0.00915 | -0.099 | -65.289
-9.5 | -0.546 | 0.00863 | -0.101 | -63.244
-9 | -0.492 | 0.00821 | -0.103 | -59.922
-8.5 | -0.436 | 0.00738 | -0.105 | -59.063
-8 | -0.377 | 0.00711 | -0.107 | -53.068
-7.5 | -0.318 | 0.00682 | -0.108 | -46.548
-7 | -0.256 | 0.00657 | -0.11 | -39.019
-6.5 | -0.194 | 0.00637 | -0.112 | -30.444
-6 | -0.13 | 0.0062 | -0.114 | -21.043
-5.5 | -0.066 | 0.00604 | -0.116 | -10.988
-5 | -0.002 | 0.0063 | -0.117 | -0.279
-4.5 | 0.063 | 0.00631 | -0.119 | 10.026
-4 | 0.129 | 0.00631 | -0.121 | 20.398
-3.5 | 0.194 | 0.00643 | -0.122 | 30.228
-3 | 0.261 | 0.00657 | -0.124 | 39.769
-2.5 | 0.327 | 0.00627 | -0.126 | 52.214
-2 | 0.393 | 0.00654 | -0.128 | 60.166
-1.5 | 0.459 | 0.00689 | -0.129 | 66.659
-1 | 0.526 | 0.00731 | -0.131 | 71.916
-0.5 | 0.592 | 0.0074 | -0.133 | 79.956
0 | 0.647 | 0.00774 | -0.135 | 83.51
0.5 | 0.711 | 0.00805 | -0.136 | 88.366
1 | 0.775 | 0.00814 | -0.138 | 95.272
1.5 | 0.84 | 0.0084 | -0.14 | 100.003
2 | 0.904 | 0.00851 | -0.141 | 106.201
2.5 | 0.968 | 0.00859 | -0.143 | 112.719
3 | 1.032 | 0.00897 | -0.145 | 115.046
3.5 | 1.095 | 0.00932 | -0.146 | 117.55
4 | 1.149 | 0.00982 | -0.148 | 116.973
4.5 | 1.209 | 0.01024 | -0.149 | 118.068
5 | 1.268 | 0.01061 | -0.151 | 119.568
5.5 | 1.327 | 0.01158 | -0.152 | 114.59
6 | 1.384 | 0.01213 | -0.154 | 114.064
6.5 | 1.44 | 0.0126 | -0.156 | 114.291
7 | 1.495 | 0.01313 | -0.157 | 113.797
7.5 | 1.546 | 0.01351 | -0.159 | 114.367
8 | 1.593 | 0.01405 | -0.16 | 113.378
8.5 | 1.637 | 0.01457 | -0.161 | 112.377
9 | 1.678 | 0.01561 | -0.163 | 107.518
9.5 | 1.715 | 0.01626 | -0.164 | 105.505
10 | 1.748 | 0.017 | -0.166 | 102.791
10.5 | 1.776 | 0.01768 | -0.167 | 100.436
11 | 1.795 | 0.01843 | -0.168 | 97.403
11.5 | 1.807 | 0.0193 | -0.17 | 93.588
12 | 1.811 | 0.0202 | -0.171 | 89.658
12.5 | 1.808 | 0.02101 | -0.172 | 86.042
13 | 1.797 | 0.02207 | -0.174 | 81.414
13.5 | 1.778 | 0.02302 | -0.175 | 77.231
14 | 1.751 | 0.02426 | -0.176 | 72.169
14.5 | 1.715 | 0.02561 | -0.177 | 66.986
15 | 1.672 | 0.02697 | -0.178 | 61.995
15.5 | 1.62 | 0.02875 | -0.179 | 56.361
16 | 1.561 | 0.03032 | -0.18 | 51.5
16.5 | 1.495 | 0.03222 | -0.181 | 46.414
17 | 1.423 | 0.03407 | -0.182 | 41.764

## 150. Re 20M Mach 0.25 (2)
BIGFOIL.COM POLAR EXPORT
NACA67-620 a=0.8
NACA67-620 a=0.8 |  |  |  | Cl Max: | 1.6107 | at alpha= | 20 | deg
XFOIL ncrit=9 |  |  |  | L/D Max: | 142.629 | at alpha= | 0 | deg
Re: | 20000000 |  |  | Cd Min: | 0.0589 | at alpha= | 20 | deg
Mach: | 0.25 |  |  | Cl=0 at alpha= | -6.0741 | deg
|  |  |  | @ Cl=0.1, Cd= | 0.0052029
|  |  |  | @ Cl=0.4, Cd= | 0.0044763
|  |  |  | @ Cl=0.6, Cd= | 0.011722
alpha (deg) | Cl | Cd | Cm | Cl/Cd
-20 | -1.0007 | 0.03121 | -0.2147 | -32.0634
-19.5 | -0.9932 | 0.02802 | -0.2129 | -35.4461
-19 | -0.983 | 0.02528 | -0.2105 | -38.8845
-18.5 | -0.9705 | 0.02292 | -0.2074 | -42.3429
-18 | -0.9492 | 0.02114 | -0.2045 | -44.9007
-17.5 | -0.928 | 0.01947 | -0.2013 | -47.6631
-17 | -0.9022 | 0.01805 | -0.1982 | -49.9834
-16.5 | -0.8725 | 0.01687 | -0.1952 | -51.719
-16 | -0.8435 | 0.0157 | -0.192 | -53.7261
-15.5 | -0.8086 | 0.01476 | -0.1894 | -54.7832
-15 | -0.7756 | 0.01379 | -0.1864 | -56.2437
-14.5 | -0.7424 | 0.01285 | -0.1833 | -57.7743
-14 | -0.7031 | 0.01212 | -0.181 | -58.0116
-13.5 | -0.6636 | 0.01144 | -0.1786 | -58.007
-13 | -0.6225 | 0.01081 | -0.1764 | -57.5856
-12.5 | -0.5979 | 0.00962 | -0.1716 | -62.1518
-12 | -0.5538 | 0.00916 | -0.1697 | -60.4585
-11.5 | -0.5069 | 0.00877 | -0.1683 | -57.7993
-11 | -0.4618 | 0.00837 | -0.1665 | -55.1732
-10.5 | -0.4144 | 0.00802 | -0.1651 | -51.6708
-10 | -0.3696 | 0.00763 | -0.1633 | -48.4404
-9.5 | -0.3211 | 0.00734 | -0.1621 | -43.7466
-9 | -0.2748 | 0.00701 | -0.1606 | -39.2011
-8.5 | -0.2282 | 0.00667 | -0.1591 | -34.2129
-8 | -0.182 | 0.00635 | -0.1575 | -28.6614
-7.5 | -0.1338 | 0.0061 | -0.1562 | -21.9344
-7 | -0.0869 | 0.00584 | -0.1547 | -14.8801
-6.5 | -0.0391 | 0.00563 | -0.1533 | -6.9449
-6 | 0.0068 | 0.00545 | -0.1515 | 1.2477
-5.5 | 0.0484 | 0.00534 | -0.1487 | 9.0637
-5 | 0.1011 | 0.0052 | -0.1483 | 19.4423
-4.5 | 0.1549 | 0.00508 | -0.1482 | 30.4921
-4 | 0.2083 | 0.00495 | -0.148 | 42.0808
-3.5 | 0.2615 | 0.00484 | -0.1478 | 54.0289
-3 | 0.3149 | 0.00474 | -0.1476 | 66.4346
-2.5 | 0.3707 | 0.00458 | -0.148 | 80.9389
-2 | 0.4244 | 0.00439 | -0.1479 | 96.6743
-1.5 | 0.4746 | 0.00428 | -0.1471 | 110.8879
-1 | 0.5263 | 0.00413 | -0.1467 | 127.4334
-0.5 | 0.5701 | 0.00408 | -0.1444 | 139.7304
0 | 0.5805 | 0.00407 | -0.1346 | 142.629
0.5 | 0.5707 | 0.00449 | -0.1208 | 127.1047
1 | 0.5554 | 0.00524 | -0.1062 | 105.9924
2 | 0.5338 | 0.00716 | -0.08 | 74.5531
2.5 | 0.526 | 0.00828 | -0.0679 | 63.5266
3 | 0.524 | 0.00917 | -0.0571 | 57.1429
3.5 | 0.5508 | 0.00999 | -0.0521 | 55.1351
4 | 0.5663 | 0.01123 | -0.0452 | 50.4274
4.5 | 0.6074 | 0.01183 | -0.0431 | 51.344
5 | 0.6321 | 0.0129 | -0.0381 | 49
5.5 | 0.6597 | 0.0139 | -0.0337 | 47.4604
6 | 0.6852 | 0.01505 | -0.0291 | 45.5282
6.5 | 0.7279 | 0.01569 | -0.0275 | 46.3926
7 | 0.7667 | 0.01647 | -0.0253 | 46.5513
7.5 | 0.8077 | 0.0172 | -0.0235 | 46.9593
8 | 0.8378 | 0.01838 | -0.02 | 45.5822
8.5 | 0.8756 | 0.01927 | -0.0178 | 45.4385
9 | 0.9172 | 0.02005 | -0.0162 | 45.7456
9.5 | 0.9558 | 0.021 | -0.0142 | 45.5143
10 | 0.9937 | 0.02202 | -0.0122 | 45.1272
10.5 | 1.0355 | 0.02286 | -0.0109 | 45.2975
11 | 1.0777 | 0.0237 | -0.0096 | 45.4726
11.5 | 1.1153 | 0.02482 | -0.0077 | 44.9355
12 | 1.1544 | 0.02588 | -0.006 | 44.6059
12.5 | 1.1952 | 0.02687 | -0.0047 | 44.4808
13 | 1.2337 | 0.02798 | -0.003 | 44.0922
13.5 | 1.2611 | 0.02971 | 0 | 42.447
14 | 1.2999 | 0.03089 | 0.0014 | 42.0816
14.5 | 1.327 | 0.03275 | 0.0042 | 40.5191
15 | 1.3595 | 0.03434 | 0.0062 | 39.5894
15.5 | 1.3881 | 0.03623 | 0.0086 | 38.3136
16 | 1.4211 | 0.03791 | 0.0103 | 37.4862
16.5 | 1.4493 | 0.03996 | 0.0124 | 36.2688
17 | 1.477 | 0.04207 | 0.0145 | 35.1082
17.5 | 1.4998 | 0.04461 | 0.0167 | 33.6203
18 | 1.5269 | 0.04693 | 0.0184 | 32.5357
18.5 | 1.552 | 0.04947 | 0.0201 | 31.3725
19 | 1.5726 | 0.05244 | 0.0219 | 29.9886
19.5 | 1.5914 | 0.05563 | 0.0235 | 28.6069
20 | 1.6107 | 0.0589 | 0.0249 | 27.3463

## 151. Re 20M Mach 0.50 (1)
BIGFOIL.COM POLAR EXPORT
NACA67-620 a=0.8
NACA67-620 a=0.8 |  |  |  | Cl Max: | 1.706 | at alpha= | 8.5 | deg
JavaFoil+Calcfoil stall+Eppler ext transition |  |  |  | L/D Max: | 109.739 | at alpha= | 3 | deg
Re: | 20000000 |  |  | Cd Min: | 0.00648 | at alpha= | -5 | deg
Mach: | 0.5 |  |  | Cl=0 at alpha= | -4.9861 | deg
|  |  |  | @ Cl=0.1, Cd= | 0.0068059
|  |  |  | @ Cl=0.4, Cd= | 0.0074056
|  |  |  | @ Cl=0.6, Cd= | 0.0080195
alpha (deg) | Cl | Cd | Cm | Cl/Cd
-20 | -0.869 | 0.18049 | -0.045 | -4.817
-19.5 | -0.84 | 0.17452 | -0.045 | -4.815
-19 | -0.811 | 0.17488 | -0.046 | -4.637
-18.5 | -0.782 | 0.16663 | -0.046 | -4.691
-18 | -0.753 | 0.15787 | -0.047 | -4.771
-17.5 | -0.725 | 0.15108 | -0.048 | -4.798
-17 | -0.696 | 0.13965 | -0.048 | -4.981
-16.5 | -0.666 | 0.13734 | -0.049 | -4.852
-16 | -0.638 | 0.12508 | -0.05 | -5.1
-15.5 | -0.609 | 0.11565 | -0.05 | -5.267
-15 | -0.581 | 0.1072 | -0.052 | -5.42
-14.5 | -0.551 | 0.10652 | -0.052 | -5.175
-14 | -0.523 | 0.09554 | -0.054 | -5.476
-13.5 | -0.495 | 0.08723 | -0.057 | -5.68
-13 | -0.47 | 0.07639 | -0.063 | -6.155
-12.5 | -0.448 | 0.0637 | -0.071 | -7.034
-12 | -0.406 | 0.08217 | -0.055 | -4.945
-11.5 | -0.377 | 0.08916 | -0.053 | -4.225
-11 | -0.348 | 0.07784 | -0.055 | -4.472
-10.5 | -0.319 | 0.07409 | -0.056 | -4.308
-10 | -0.402 | 0.06409 | -0.061 | -6.275
-9.5 | -0.447 | 0.04286 | -0.084 | -10.438
-9 | -0.491 | 0.01136 | -0.112 | -43.2
-8.5 | -0.452 | 0.00994 | -0.115 | -45.471
-8 | -0.4 | 0.00916 | -0.118 | -43.712
-7.5 | -0.342 | 0.00796 | -0.12 | -43.019
-7 | -0.279 | 0.00754 | -0.122 | -37.011
-6.5 | -0.213 | 0.00718 | -0.124 | -29.597
-6 | -0.144 | 0.00691 | -0.126 | -20.764
-5.5 | -0.073 | 0.00667 | -0.128 | -10.982
-5 | -0.002 | 0.00648 | -0.13 | -0.3
-4.5 | 0.07 | 0.00681 | -0.132 | 10.292
-4 | 0.143 | 0.0068 | -0.134 | 20.963
-3.5 | 0.216 | 0.0068 | -0.136 | 31.695
-3 | 0.291 | 0.00696 | -0.138 | 41.714
-2.5 | 0.364 | 0.00745 | -0.139 | 48.832
-2 | 0.437 | 0.00736 | -0.142 | 59.418
-1.5 | 0.511 | 0.00758 | -0.143 | 67.353
-1 | 0.584 | 0.008 | -0.145 | 73.067
-0.5 | 0.658 | 0.00809 | -0.147 | 81.359
0 | 0.721 | 0.00847 | -0.149 | 85.089
0.5 | 0.792 | 0.00888 | -0.151 | 89.209
1 | 0.864 | 0.00882 | -0.153 | 98.018
1.5 | 0.936 | 0.00941 | -0.155 | 99.402
2 | 1.007 | 0.00964 | -0.157 | 104.449
2.5 | 1.078 | 0.01006 | -0.159 | 107.158
3 | 1.15 | 0.01048 | -0.161 | 109.739
3.5 | 1.221 | 0.01123 | -0.163 | 108.68
4 | 1.276 | 0.01183 | -0.165 | 107.835
4.5 | 1.341 | 0.0124 | -0.166 | 108.129
5 | 1.404 | 0.01351 | -0.168 | 103.956
5.5 | 1.465 | 0.01434 | -0.17 | 102.195
6 | 1.524 | 0.01514 | -0.172 | 100.71
6.5 | 1.579 | 0.01585 | -0.173 | 99.669
7 | 1.631 | 0.01663 | -0.175 | 98.092
7.5 | 1.671 | 0.01741 | -0.177 | 95.948
8 | 1.697 | 0.01887 | -0.178 | 89.944
8.5 | 1.706 | 0.02004 | -0.18 | 85.125
9 | 1.686 | 0.02136 | -0.181 | 78.93
9.5 | 1.611 | 0.02288 | -0.183 | 70.416
10 | 1.287 | 0.02492 | -0.184 | 51.657
10.5 | 1.064 | 0.02743 | -0.186 | 38.795
11 | 1.095 | 0.02937 | -0.187 | 37.285
11.5 | 1.13 | 0.02838 | -0.189 | 39.815
12 | 1.161 | 0.03102 | -0.19 | 37.445
12.5 | 1.176 | 0.03875 | -0.188 | 30.341
13 | 1.119 | 0.06235 | -0.168 | 17.942
13.5 | 1.247 | 0.04107 | -0.192 | 30.358

## 152. Re 20M Mach 0.50 (2)
BIGFOIL.COM POLAR EXPORT
NACA67-620 a=0.8
NACA67-620 a=0.8 |  |  |  | Cl Max: | 1.4826 | at alpha= | 16.5 | deg
XFOIL ncrit=9 |  |  |  | L/D Max: | 140.043 | at alpha= | 0.5 | deg
Re: | 20000000 |  |  | Cd Min: | 0.14056 | at alpha= | 20 | deg
Mach: | 0.5 |  |  | Cl=0 at alpha= | -6.9207 | deg
|  |  |  | @ Cl=0.1, Cd= | 0.006197
|  |  |  | @ Cl=0.4, Cd= | 0.005079
|  |  |  | @ Cl=0.6, Cd= | 0.0045322
alpha (deg) | Cl | Cd | Cm | Cl/Cd
-12.5 | -0.8482 | 0.00945 | -0.2417 | -89.7566
-12 | -0.5264 | 0.01302 | -0.2356 | -40.4301
-11.5 | -0.5076 | 0.01123 | -0.2267 | -45.2004
-11 | -0.4561 | 0.01048 | -0.2218 | -43.521
-10.5 | -0.399 | 0.00989 | -0.2179 | -40.3438
-10 | -0.3452 | 0.00929 | -0.2141 | -37.1582
-9.5 | -0.2854 | 0.00885 | -0.2113 | -32.2486
-9 | -0.2309 | 0.00835 | -0.2081 | -27.6527
-8.5 | -0.1726 | 0.00795 | -0.2058 | -21.7107
-8 | -0.1175 | 0.00753 | -0.2031 | -15.6042
-7.5 | -0.0647 | 0.00708 | -0.2003 | -9.1384
-7 | -0.0089 | 0.00675 | -0.1982 | -1.3185
-6.5 | 0.0472 | 0.00644 | -0.1963 | 7.3292
-6 | 0.1037 | 0.00618 | -0.1946 | 16.7799
-5.5 | 0.1591 | 0.00594 | -0.1928 | 26.7845
-5 | 0.213 | 0.00571 | -0.1909 | 37.303
-4.5 | 0.2658 | 0.00552 | -0.1888 | 48.1522
-4 | 0.3153 | 0.00533 | -0.186 | 59.1557
-3.5 | 0.3574 | 0.00518 | -0.1817 | 68.9961
-3 | 0.3922 | 0.0051 | -0.1756 | 76.902
-2.5 | 0.4441 | 0.00496 | -0.1734 | 89.5363
-2 | 0.4936 | 0.00479 | -0.1707 | 103.048
-1.5 | 0.5333 | 0.00457 | -0.1658 | 116.6958
-1 | 0.5338 | 0.00457 | -0.1523 | 116.8053
-0.5 | 0.5736 | 0.00456 | -0.1476 | 125.7895
0 | 0.621 | 0.00451 | -0.1446 | 137.694
0.5 | 0.6484 | 0.00463 | -0.1374 | 140.0432
1.5 | 0.6276 | 0.00623 | -0.1076 | 100.7384
2 | 0.6003 | 0.00754 | -0.0898 | 79.6154
2.5 | 0.5739 | 0.0086 | -0.0724 | 66.7326
3 | 0.5421 | 0.01092 | -0.0549 | 49.6429
3.5 | 0.5516 | 0.01242 | -0.0455 | 44.4122
4 | 0.559 | 0.01408 | -0.0361 | 39.7017
4.5 | 0.6079 | 0.01484 | -0.0341 | 40.9636
5 | 0.6366 | 0.01607 | -0.0286 | 39.6142
5.5 | 0.6671 | 0.01728 | -0.0236 | 38.6053
6 | 0.6914 | 0.01884 | -0.0177 | 36.6985
6.5 | 0.7315 | 0.0199 | -0.0143 | 36.7588
7 | 0.7632 | 0.02135 | -0.0098 | 35.7471
7.5 | 0.808 | 0.02242 | -0.0072 | 36.0393
8 | 0.8447 | 0.02378 | -0.0035 | 35.5214
8.5 | 0.8809 | 0.02529 | 0.0002 | 34.8319
9 | 0.9219 | 0.02667 | 0.0033 | 34.5669
9.5 | 0.9661 | 0.02799 | 0.0059 | 34.5159
10 | 1.0083 | 0.02948 | 0.0088 | 34.2028
10.5 | 1.0551 | 0.03082 | 0.0112 | 34.2343
11 | 1.098 | 0.03244 | 0.0141 | 33.8471
11.5 | 1.1439 | 0.03397 | 0.0166 | 33.6738
12 | 1.1875 | 0.03571 | 0.0195 | 33.254
12.5 | 1.2306 | 0.03753 | 0.0224 | 32.7898
13 | 1.2687 | 0.03975 | 0.0258 | 31.917
13.5 | 1.298 | 0.04254 | 0.0298 | 30.5125
14 | 1.3377 | 0.04489 | 0.033 | 29.7995
14.5 | 1.3729 | 0.04768 | 0.0363 | 28.794
15 | 1.4075 | 0.05066 | 0.0396 | 27.7833
15.5 | 1.4434 | 0.05374 | 0.0429 | 26.859
16 | 1.4707 | 0.05757 | 0.0465 | 25.5463
16.5 | 1.4826 | 0.0628 | 0.0503 | 23.6083
17 | 1.461 | 0.07071 | 0.0534 | 20.6619
17.5 | 1.4293 | 0.08004 | 0.0546 | 17.8573
18 | 1.3912 | 0.09055 | 0.0535 | 15.3639
18.5 | 1.3448 | 0.10254 | 0.0503 | 13.1149
19 | 1.2963 | 0.11545 | 0.045 | 11.2282
19.5 | 1.2649 | 0.12703 | 0.0393 | 9.9575
20 | 1.2198 | 0.14056 | 0.0315 | 8.6781