## index
index | Re | Mach | Datasource
1 | 50000 | 0 | JavaFoil+Calcfoil stall+Eppler ext transition
2 | 50000 | 0 | XFOIL ncrit=9
3 | 50000 | 0.1 | JavaFoil+Calcfoil stall+Eppler ext transition
4 | 50000 | 0.1 | XFOIL ncrit=9
5 | 50000 | 0.25 | JavaFoil+Calcfoil stall+Eppler ext transition
6 | 50000 | 0.25 | XFOIL ncrit=9
7 | 50000 | 0.5 | JavaFoil+Calcfoil stall+Eppler ext transition
8 | 50000 | 0.5 | XFOIL ncrit=9
9 | 100000 | 0 | JavaFoil+Calcfoil stall+Eppler ext transition
10 | 100000 | 0 | XFOIL ncrit=9
11 | 100000 | 0.1 | JavaFoil+Calcfoil stall+Eppler ext transition
12 | 100000 | 0.1 | XFOIL ncrit=9
13 | 100000 | 0.25 | JavaFoil+Calcfoil stall+Eppler ext transition
14 | 100000 | 0.25 | XFOIL ncrit=9
15 | 100000 | 0.5 | JavaFoil+Calcfoil stall+Eppler ext transition
16 | 100000 | 0.5 | XFOIL ncrit=9
17 | 250000 | 0 | JavaFoil+Calcfoil stall+Eppler ext transition
18 | 250000 | 0 | XFOIL ncrit=9
19 | 250000 | 0.1 | JavaFoil+Calcfoil stall+Eppler ext transition
20 | 250000 | 0.1 | XFOIL ncrit=9
21 | 250000 | 0.25 | JavaFoil+Calcfoil stall+Eppler ext transition
22 | 250000 | 0.25 | XFOIL ncrit=9
23 | 250000 | 0.5 | JavaFoil+Calcfoil stall+Eppler ext transition
24 | 250000 | 0.5 | XFOIL ncrit=9
25 | 500000 | 0 | JavaFoil+Calcfoil stall+Eppler ext transition
26 | 500000 | 0 | XFOIL ncrit=9
27 | 500000 | 0.1 | JavaFoil+Calcfoil stall+Eppler ext transition
28 | 500000 | 0.1 | XFOIL ncrit=9
29 | 500000 | 0.25 | JavaFoil+Calcfoil stall+Eppler ext transition
30 | 500000 | 0.25 | XFOIL ncrit=9
31 | 500000 | 0.5 | JavaFoil+Calcfoil stall+Eppler ext transition
32 | 500000 | 0.5 | XFOIL ncrit=9
33 | 750000 | 0 | JavaFoil+Calcfoil stall+Eppler ext transition
34 | 750000 | 0 | XFOIL ncrit=9
35 | 750000 | 0.1 | JavaFoil+Calcfoil stall+Eppler ext transition
36 | 750000 | 0.1 | XFOIL ncrit=9
37 | 750000 | 0.25 | JavaFoil+Calcfoil stall+Eppler ext transition
38 | 750000 | 0.25 | XFOIL ncrit=9
39 | 750000 | 0.5 | JavaFoil+Calcfoil stall+Eppler ext transition
40 | 750000 | 0.5 | XFOIL ncrit=9
41 | 1000000 | 0 | JavaFoil+Calcfoil stall+Eppler ext transition
42 | 1000000 | 0 | XFOIL ncrit=9
43 | 1000000 | 0.1 | JavaFoil+Calcfoil stall+Eppler ext transition
44 | 1000000 | 0.1 | XFOIL ncrit=9
45 | 1000000 | 0.25 | JavaFoil+Calcfoil stall+Eppler ext transition
46 | 1000000 | 0.25 | XFOIL ncrit=9
47 | 1000000 | 0.5 | JavaFoil+Calcfoil stall+Eppler ext transition
48 | 1000000 | 0.5 | XFOIL ncrit=9
49 | 2000000 | 0 | JavaFoil+Calcfoil stall+Eppler ext transition
50 | 2000000 | 0 | XFOIL ncrit=9
51 | 2000000 | 0.1 | JavaFoil+Calcfoil stall+Eppler ext transition
52 | 2000000 | 0.1 | XFOIL ncrit=9
53 | 2000000 | 0.25 | JavaFoil+Calcfoil stall+Eppler ext transition
54 | 2000000 | 0.25 | XFOIL ncrit=9
55 | 2000000 | 0.5 | JavaFoil+Calcfoil stall+Eppler ext transition
56 | 2000000 | 0.5 | XFOIL ncrit=9
57 | 3000000 | 0 | JavaFoil+Calcfoil stall+Eppler ext transition
58 | 3000000 | 0 | XFOIL ncrit=9
59 | 3000000 | 0.1 | JavaFoil+Calcfoil stall+Eppler ext transition
60 | 3000000 | 0.1 | XFOIL ncrit=9
61 | 3000000 | 0.25 | JavaFoil+Calcfoil stall+Eppler ext transition
62 | 3000000 | 0.25 | XFOIL ncrit=9
63 | 3000000 | 0.5 | JavaFoil+Calcfoil stall+Eppler ext transition
64 | 3000000 | 0.5 | XFOIL ncrit=9
65 | 4000000 | 0 | JavaFoil+Calcfoil stall+Eppler ext transition
66 | 4000000 | 0 | XFOIL ncrit=9
67 | 4000000 | 0.1 | JavaFoil+Calcfoil stall+Eppler ext transition
68 | 4000000 | 0.1 | XFOIL ncrit=9
69 | 4000000 | 0.25 | JavaFoil+Calcfoil stall+Eppler ext transition
70 | 4000000 | 0.25 | XFOIL ncrit=9
71 | 4000000 | 0.5 | JavaFoil+Calcfoil stall+Eppler ext transition
72 | 4000000 | 0.5 | XFOIL ncrit=9
73 | 5000000 | 0 | JavaFoil+Calcfoil stall+Eppler ext transition
74 | 5000000 | 0 | XFOIL ncrit=9
75 | 5000000 | 0.1 | JavaFoil+Calcfoil stall+Eppler ext transition
76 | 5000000 | 0.1 | XFOIL ncrit=9
77 | 5000000 | 0.25 | JavaFoil+Calcfoil stall+Eppler ext transition
78 | 5000000 | 0.25 | XFOIL ncrit=9
79 | 5000000 | 0.5 | JavaFoil+Calcfoil stall+Eppler ext transition
80 | 5000000 | 0.5 | XFOIL ncrit=9
81 | 6000000 | 0 | JavaFoil+Calcfoil stall+Eppler ext transition
82 | 6000000 | 0 | XFOIL ncrit=9
83 | 6000000 | 0.1 | JavaFoil+Calcfoil stall+Eppler ext transition
84 | 6000000 | 0.1 | XFOIL ncrit=9
85 | 6000000 | 0.25 | JavaFoil+Calcfoil stall+Eppler ext transition
86 | 6000000 | 0.25 | XFOIL ncrit=9
87 | 6000000 | 0.5 | JavaFoil+Calcfoil stall+Eppler ext transition
88 | 6000000 | 0.5 | XFOIL ncrit=9
89 | 7000000 | 0 | JavaFoil+Calcfoil stall+Eppler ext transition
90 | 7000000 | 0 | XFOIL ncrit=9
91 | 7000000 | 0.1 | JavaFoil+Calcfoil stall+Eppler ext transition
92 | 7000000 | 0.1 | XFOIL ncrit=9
93 | 7000000 | 0.25 | JavaFoil+Calcfoil stall+Eppler ext transition
94 | 7000000 | 0.25 | XFOIL ncrit=9
95 | 7000000 | 0.5 | JavaFoil+Calcfoil stall+Eppler ext transition
96 | 7000000 | 0.5 | XFOIL ncrit=9
97 | 8000000 | 0 | JavaFoil+Calcfoil stall+Eppler ext transition
98 | 8000000 | 0 | XFOIL ncrit=9
99 | 8000000 | 0.1 | JavaFoil+Calcfoil stall+Eppler ext transition
100 | 8000000 | 0.1 | XFOIL ncrit=9
101 | 8000000 | 0.25 | JavaFoil+Calcfoil stall+Eppler ext transition
102 | 8000000 | 0.25 | XFOIL ncrit=9
103 | 8000000 | 0.5 | JavaFoil+Calcfoil stall+Eppler ext transition
104 | 8000000 | 0.5 | XFOIL ncrit=9
105 | 10000000 | 0 | JavaFoil+Calcfoil stall+Eppler ext transition
106 | 10000000 | 0 | XFOIL ncrit=9
107 | 10000000 | 0.1 | JavaFoil+Calcfoil stall+Eppler ext transition
108 | 10000000 | 0.1 | XFOIL ncrit=9
109 | 10000000 | 0.25 | JavaFoil+Calcfoil stall+Eppler ext transition
110 | 10000000 | 0.25 | XFOIL ncrit=9
111 | 10000000 | 0.5 | JavaFoil+Calcfoil stall+Eppler ext transition
112 | 10000000 | 0.5 | XFOIL ncrit=9
113 | 12000000 | 0 | JavaFoil+Calcfoil stall+Eppler ext transition
114 | 12000000 | 0 | XFOIL ncrit=9
115 | 12000000 | 0.1 | JavaFoil+Calcfoil stall+Eppler ext transition
116 | 12000000 | 0.1 | XFOIL ncrit=9
117 | 12000000 | 0.25 | JavaFoil+Calcfoil stall+Eppler ext transition
118 | 12000000 | 0.25 | XFOIL ncrit=9
119 | 12000000 | 0.5 | JavaFoil+Calcfoil stall+Eppler ext transition
120 | 12000000 | 0.5 | XFOIL ncrit=9
121 | 14000000 | 0 | JavaFoil+Calcfoil stall+Eppler ext transition
122 | 14000000 | 0 | XFOIL ncrit=9
123 | 14000000 | 0.1 | JavaFoil+Calcfoil stall+Eppler ext transition
124 | 14000000 | 0.1 | XFOIL ncrit=9
125 | 14000000 | 0.25 | JavaFoil+Calcfoil stall+Eppler ext transition
126 | 14000000 | 0.25 | XFOIL ncrit=9
127 | 14000000 | 0.5 | JavaFoil+Calcfoil stall+Eppler ext transition
128 | 14000000 | 0.5 | XFOIL ncrit=9
129 | 16000000 | 0 | JavaFoil+Calcfoil stall+Eppler ext transition
130 | 16000000 | 0 | XFOIL ncrit=9
131 | 16000000 | 0.1 | JavaFoil+Calcfoil stall+Eppler ext transition
132 | 16000000 | 0.1 | XFOIL ncrit=9
133 | 16000000 | 0.25 | JavaFoil+Calcfoil stall+Eppler ext transition
134 | 16000000 | 0.25 | XFOIL ncrit=9
135 | 16000000 | 0.5 | JavaFoil+Calcfoil stall+Eppler ext transition
136 | 16000000 | 0.5 | XFOIL ncrit=9
137 | 18000000 | 0 | JavaFoil+Calcfoil stall+Eppler ext transition
138 | 18000000 | 0 | XFOIL ncrit=9
139 | 18000000 | 0.1 | JavaFoil+Calcfoil stall+Eppler ext transition
140 | 18000000 | 0.1 | XFOIL ncrit=9
141 | 18000000 | 0.25 | JavaFoil+Calcfoil stall+Eppler ext transition
142 | 18000000 | 0.25 | XFOIL ncrit=9
143 | 18000000 | 0.5 | JavaFoil+Calcfoil stall+Eppler ext transition
144 | 18000000 | 0.5 | XFOIL ncrit=9
145 | 20000000 | 0 | JavaFoil+Calcfoil stall+Eppler ext transition
146 | 20000000 | 0 | XFOIL ncrit=9
147 | 20000000 | 0.1 | JavaFoil+Calcfoil stall+Eppler ext transition
148 | 20000000 | 0.1 | XFOIL ncrit=9
149 | 20000000 | 0.25 | JavaFoil+Calcfoil stall+Eppler ext transition
150 | 20000000 | 0.25 | XFOIL ncrit=9
151 | 20000000 | 0.5 | JavaFoil+Calcfoil stall+Eppler ext transition
152 | 20000000 | 0.5 | XFOIL ncrit=9

## 1. Re 50k Mach 0.00 (1)
BIGFOIL.COM POLAR EXPORT
NACA67A415
NACA67A415 |  |  |  | Cl Max: | 1.179 | at alpha= | 12 | deg
JavaFoil+Calcfoil stall+Eppler ext transition |  |  |  | L/D Max: | 39.291 | at alpha= | 4.5 | deg
Re: | 50000 |  |  | Cd Min: | 0.01992 | at alpha= | -1.5 | deg
Mach: | 0 |  |  | Cl=0 at alpha= | -3.3167 | deg
|  |  |  | @ Cl=0.1, Cd= | 0.020124
|  |  |  | @ Cl=0.4, Cd= | 0.020062
|  |  |  | @ Cl=0.6, Cd= | 0.020851
alpha (deg) | Cl | Cd | Cm | Cl/Cd
-20 | -0.649 | 0.33728 | -0.013 | -1.923
-19.5 | -0.669 | 0.32684 | -0.013 | -2.046
-19 | -0.688 | 0.30421 | -0.014 | -2.262
-18.5 | -0.707 | 0.29009 | -0.015 | -2.436
-18 | -0.724 | 0.25873 | -0.015 | -2.798
-17.5 | -0.74 | 0.24693 | -0.015 | -2.996
-17 | -0.754 | 0.23074 | -0.016 | -3.266
-16.5 | -0.76 | 0.21703 | -0.017 | -3.502
-16 | -0.763 | 0.2007 | -0.017 | -3.801
-15.5 | -0.763 | 0.19334 | -0.018 | -3.948
-15 | -0.761 | 0.17803 | -0.018 | -4.276
-14.5 | -0.757 | 0.16327 | -0.019 | -4.634
-14 | -0.749 | 0.15378 | -0.019 | -4.872
-13.5 | -0.739 | 0.14226 | -0.02 | -5.194
-13 | -0.726 | 0.13237 | -0.02 | -5.482
-12.5 | -0.709 | 0.12176 | -0.021 | -5.827
-12 | -0.69 | 0.11636 | -0.022 | -5.93
-11.5 | -0.668 | 0.10769 | -0.022 | -6.2
-11 | -0.642 | 0.10026 | -0.023 | -6.407
-10.5 | -0.614 | 0.09449 | -0.023 | -6.5
-10 | -0.583 | 0.08747 | -0.024 | -6.669
-9.5 | -0.55 | 0.08175 | -0.025 | -6.726
-9 | -0.514 | 0.07506 | -0.025 | -6.845
-8.5 | -0.476 | 0.0701 | -0.026 | -6.785
-8 | -0.436 | 0.06606 | -0.027 | -6.594
-7.5 | -0.394 | 0.06136 | -0.028 | -6.416
-7 | -0.35 | 0.05802 | -0.029 | -6.026
-6.5 | -0.305 | 0.05467 | -0.03 | -5.573
-6 | -0.259 | 0.05155 | -0.031 | -5.016
-5.5 | -0.212 | 0.04875 | -0.032 | -4.344
-5 | -0.164 | 0.04645 | -0.034 | -3.536
-4.5 | -0.116 | 0.04425 | -0.035 | -2.624
-4 | -0.067 | 0.04222 | -0.037 | -1.599
-3.5 | -0.022 | 0.02049 | -0.073 | -1.091
-3 | 0.038 | 0.0203 | -0.074 | 1.864
-2.5 | 0.098 | 0.02013 | -0.075 | 4.885
-2 | 0.154 | 0.01995 | -0.074 | 7.722
-1.5 | 0.213 | 0.01992 | -0.075 | 10.711
-1 | 0.272 | 0.01997 | -0.076 | 13.635
-0.5 | 0.331 | 0.02002 | -0.077 | 16.543
0 | 0.391 | 0.02003 | -0.078 | 19.512
0.5 | 0.45 | 0.02024 | -0.079 | 22.211
1 | 0.508 | 0.02046 | -0.081 | 24.848
1.5 | 0.567 | 0.02068 | -0.082 | 27.411
2 | 0.623 | 0.02097 | -0.083 | 29.719
2.5 | 0.681 | 0.02127 | -0.084 | 31.987
3 | 0.738 | 0.02163 | -0.085 | 34.094
3.5 | 0.794 | 0.02208 | -0.086 | 35.961
4 | 0.85 | 0.02253 | -0.087 | 37.726
4.5 | 0.905 | 0.02302 | -0.088 | 39.291
5 | 0.977 | 0.02675 | -0.092 | 36.535
5.5 | 1.03 | 0.02762 | -0.093 | 37.288
6 | 1.081 | 0.0285 | -0.094 | 37.917
6.5 | 0.937 | 0.05085 | -0.049 | 18.417
7 | 0.974 | 0.05457 | -0.047 | 17.847
7.5 | 1.011 | 0.05766 | -0.048 | 17.532
8 | 1.044 | 0.06206 | -0.047 | 16.829
8.5 | 1.075 | 0.06687 | -0.044 | 16.074
9 | 1.103 | 0.07192 | -0.043 | 15.33
9.5 | 1.124 | 0.07729 | -0.04 | 14.548
10 | 1.144 | 0.08334 | -0.04 | 13.723
10.5 | 1.159 | 0.08992 | -0.04 | 12.888
11 | 1.17 | 0.09643 | -0.04 | 12.131
11.5 | 1.177 | 0.10364 | -0.04 | 11.352
12 | 1.179 | 0.1117 | -0.04 | 10.558
12.5 | 1.178 | 0.11891 | -0.04 | 9.906
13 | 1.173 | 0.13081 | -0.04 | 8.965
13.5 | 1.164 | 0.14084 | -0.04 | 8.262
14 | 1.151 | 0.15284 | -0.041 | 7.532
14.5 | 1.135 | 0.15987 | -0.04 | 7.102
15 | 1.117 | 0.17522 | -0.04 | 6.374
15.5 | 1.095 | 0.18627 | -0.04 | 5.878
16 | 1.066 | 0.20451 | -0.04 | 5.215
16.5 | 1.036 | 0.21821 | -0.041 | 4.748
17 | 1.004 | 0.23317 | -0.04 | 4.306

## 2. Re 50k Mach 0.00 (2)
BIGFOIL.COM POLAR EXPORT
NACA67A415
NACA67A415 |  |  |  | Cl Max: | 1.1004 | at alpha= | 11 | deg
XFOIL ncrit=9 |  |  |  | L/D Max: | 22.7082 | at alpha= | 10 | deg
Re: | 50000 |  |  | Cd Min: | 0.18072 | at alpha= | 16 | deg
Mach: | 0 |  |  | Cl=0 at alpha= | 3.3143 | deg
|  |  |  | @ Cl=0.1, Cd= | 0.049173
|  |  |  | @ Cl=0.4, Cd= | 0.063287
|  |  |  | @ Cl=0.6, Cd= | 0.058006
alpha (deg) | Cl | Cd | Cm | Cl/Cd
-11 | -0.5167 | 0.14801 | -0.0221 | -3.491
-10.5 | -0.5287 | 0.14283 | -0.0201 | -3.7016
-10 | -0.4995 | 0.13522 | -0.0166 | -3.694
-9.5 | -0.5282 | 0.13134 | -0.0137 | -4.0216
-9 | -0.507 | 0.12456 | -0.0102 | -4.0703
-8.5 | -0.5094 | 0.11917 | -0.0064 | -4.2746
-8 | -0.5131 | 0.11427 | -0.0017 | -4.4902
-7.5 | -0.5161 | 0.10996 | 0.0046 | -4.6935
-7 | -0.4937 | 0.10452 | 0.0096 | -4.7235
-6 | -0.7749 | 0.06906 | -0.0041 | -11.2207
-5.5 | -0.7519 | 0.05798 | -0.0016 | -12.9683
-5 | -0.7215 | 0.05167 | 0.0012 | -13.9636
-4.5 | -0.6861 | 0.04651 | 0.0042 | -14.7517
-4 | -0.6446 | 0.04244 | 0.0067 | -15.1885
-3.5 | -0.6004 | 0.03934 | 0.0088 | -15.2618
-2.5 | -0.2152 | 0.0416 | -0.0272 | -5.1731
-2 | -0.1961 | 0.0412 | -0.0229 | -4.7597
-1.5 | -0.1764 | 0.04095 | -0.0187 | -4.3077
-1 | -0.1566 | 0.04081 | -0.0144 | -3.8373
-0.5 | -0.1368 | 0.04076 | -0.0102 | -3.3562
0 | -0.1172 | 0.0408 | -0.0059 | -2.8725
0.5 | -0.098 | 0.0409 | -0.0016 | -2.3961
1 | -0.0795 | 0.04106 | 0.0027 | -1.9362
1.5 | -0.0616 | 0.04129 | 0.0071 | -1.4919
2 | -0.0444 | 0.04157 | 0.0114 | -1.0681
2.5 | -0.0277 | 0.04193 | 0.0156 | -0.66062
3 | -0.011 | 0.0424 | 0.0197 | -0.25943
3.5 | 0.0065 | 0.04304 | 0.0233 | 0.15102
4 | 0.0253 | 0.04392 | 0.0264 | 0.57605
4.5 | 0.0464 | 0.04514 | 0.0288 | 1.0279
5 | 0.0694 | 0.04672 | 0.0305 | 1.4854
5.5 | 0.1082 | 0.04983 | 0.0286 | 2.1714
6 | 0.1728 | 0.05471 | 0.0213 | 3.1585
6.5 | 0.2294 | 0.05924 | 0.0158 | 3.8724
7 | 0.3042 | 0.06384 | 0.0085 | 4.765
7.5 | 0.4271 | 0.06313 | 0.0006 | 6.7654
8 | 0.5103 | 0.06244 | -0.0024 | 8.1726
8.5 | 0.6333 | 0.05636 | -0.0046 | 11.2367
9.5 | 0.8219 | 0.03849 | 0.0123 | 21.3536
10 | 0.9869 | 0.04346 | -0.001 | 22.7082
10.5 | 1.0679 | 0.04965 | -0.0051 | 21.5086
11 | 1.1004 | 0.05623 | -0.0025 | 19.5696
11.5 | 1.0889 | 0.06146 | 0.0059 | 17.7172
12 | 1.0671 | 0.06744 | 0.0142 | 15.823
12.5 | 1.0211 | 0.07443 | 0.0228 | 13.7189
13 | 0.9621 | 0.08296 | 0.0291 | 11.5972
13.5 | 0.9074 | 0.09354 | 0.0313 | 9.7007
14 | 0.7863 | 0.11584 | 0.0227 | 6.7878
15 | 0.6422 | 0.16697 | -0.0131 | 3.8462
15.5 | 0.6529 | 0.17395 | -0.0151 | 3.7534
16 | 0.6674 | 0.18072 | -0.0169 | 3.693

## 3. Re 50k Mach 0.10 (1)
BIGFOIL.COM POLAR EXPORT
NACA67A415
NACA67A415 |  |  |  | Cl Max: | 1.17 | at alpha= | 11.5 | deg
JavaFoil+Calcfoil stall+Eppler ext transition |  |  |  | L/D Max: | 39.221 | at alpha= | 4.5 | deg
Re: | 50000 |  |  | Cd Min: | 0.01998 | at alpha= | -1.5 | deg
Mach: | 0.1 |  |  | Cl=0 at alpha= | -3.3167 | deg
|  |  |  | @ Cl=0.1, Cd= | 0.020196
|  |  |  | @ Cl=0.4, Cd= | 0.020115
|  |  |  | @ Cl=0.6, Cd= | 0.020905
alpha (deg) | Cl | Cd | Cm | Cl/Cd
-20 | -0.599 | 0.35631 | -0.013 | -1.68
-19.5 | -0.622 | 0.34903 | -0.013 | -1.782
-19 | -0.645 | 0.31791 | -0.014 | -2.028
-18.5 | -0.667 | 0.29325 | -0.014 | -2.274
-18 | -0.688 | 0.28092 | -0.015 | -2.448
-17.5 | -0.707 | 0.26643 | -0.015 | -2.654
-17 | -0.725 | 0.24177 | -0.016 | -2.997
-16.5 | -0.734 | 0.22402 | -0.017 | -3.278
-16 | -0.74 | 0.20757 | -0.017 | -3.565
-15.5 | -0.743 | 0.1995 | -0.018 | -3.726
-15 | -0.744 | 0.18153 | -0.018 | -4.099
-14.5 | -0.742 | 0.16666 | -0.019 | -4.453
-14 | -0.737 | 0.15663 | -0.019 | -4.707
-13.5 | -0.729 | 0.14343 | -0.02 | -5.085
-13 | -0.718 | 0.13398 | -0.021 | -5.359
-12.5 | -0.704 | 0.12625 | -0.021 | -5.573
-12 | -0.686 | 0.119 | -0.022 | -5.764
-11.5 | -0.665 | 0.10742 | -0.022 | -6.189
-11 | -0.641 | 0.10197 | -0.023 | -6.283
-10.5 | -0.613 | 0.09461 | -0.023 | -6.484
-10 | -0.583 | 0.08756 | -0.024 | -6.661
-9.5 | -0.55 | 0.08309 | -0.025 | -6.624
-9 | -0.515 | 0.07602 | -0.025 | -6.771
-8.5 | -0.477 | 0.07073 | -0.026 | -6.743
-8 | -0.437 | 0.06674 | -0.027 | -6.547
-7.5 | -0.395 | 0.06181 | -0.028 | -6.392
-7 | -0.351 | 0.05841 | -0.029 | -6.01
-6.5 | -0.306 | 0.05464 | -0.03 | -5.598
-6 | -0.26 | 0.05156 | -0.031 | -5.037
-5.5 | -0.213 | 0.04894 | -0.033 | -4.347
-5 | -0.165 | 0.04645 | -0.034 | -3.552
-4.5 | -0.117 | 0.04432 | -0.035 | -2.632
-4 | -0.068 | 0.04226 | -0.038 | -1.605
-3.5 | -0.022 | 0.02054 | -0.073 | -1.094
-3 | 0.038 | 0.02037 | -0.074 | 1.866
-2.5 | 0.099 | 0.0202 | -0.075 | 4.891
-2 | 0.155 | 0.01999 | -0.074 | 7.746
-1.5 | 0.214 | 0.01998 | -0.075 | 10.733
-1 | 0.274 | 0.02002 | -0.076 | 13.665
-0.5 | 0.333 | 0.02009 | -0.077 | 16.567
0 | 0.393 | 0.02009 | -0.079 | 19.544
0.5 | 0.452 | 0.0203 | -0.08 | 22.258
1 | 0.511 | 0.02052 | -0.081 | 24.893
1.5 | 0.57 | 0.02075 | -0.082 | 27.459
2 | 0.626 | 0.02104 | -0.083 | 29.764
2.5 | 0.684 | 0.02135 | -0.084 | 32.034
3 | 0.741 | 0.02175 | -0.085 | 34.073
3.5 | 0.798 | 0.02217 | -0.086 | 35.981
4 | 0.854 | 0.02262 | -0.088 | 37.757
4.5 | 0.909 | 0.02318 | -0.089 | 39.221
5 | 0.982 | 0.02689 | -0.092 | 36.514
5.5 | 1.034 | 0.02777 | -0.093 | 37.253
6 | 1.085 | 0.02865 | -0.094 | 37.875
6.5 | 0.94 | 0.05106 | -0.049 | 18.412
7 | 0.978 | 0.05467 | -0.047 | 17.882
7.5 | 1.014 | 0.05796 | -0.048 | 17.501
8 | 1.047 | 0.06243 | -0.046 | 16.778
8.5 | 1.078 | 0.06729 | -0.044 | 16.017
9 | 1.104 | 0.07264 | -0.043 | 15.202
9.5 | 1.125 | 0.07862 | -0.04 | 14.312
10 | 1.143 | 0.08517 | -0.041 | 13.423
10.5 | 1.157 | 0.08939 | -0.04 | 12.94
11 | 1.166 | 0.09847 | -0.04 | 11.838
11.5 | 1.17 | 0.1066 | -0.04 | 10.98
12 | 1.17 | 0.11284 | -0.04 | 10.373
12.5 | 1.166 | 0.12378 | -0.04 | 9.422
13 | 1.158 | 0.13248 | -0.04 | 8.738
13.5 | 1.145 | 0.14577 | -0.04 | 7.856
14 | 1.129 | 0.15725 | -0.04 | 7.179
14.5 | 1.109 | 0.16404 | -0.04 | 6.762
15 | 1.086 | 0.18323 | -0.04 | 5.929
15.5 | 1.06 | 0.19294 | -0.04 | 5.495
16 | 1.027 | 0.20564 | -0.04 | 4.995
16.5 | 0.992 | 0.22906 | -0.04 | 4.331

## 4. Re 50k Mach 0.10 (2)
BIGFOIL.COM POLAR EXPORT
NACA67A415
NACA67A415 |  |  |  | Cl Max: | 1.0946 | at alpha= | 11 | deg
XFOIL ncrit=9 |  |  |  | L/D Max: | 22.4688 | at alpha= | 10 | deg
Re: | 50000 |  |  | Cd Min: | 0.18124 | at alpha= | 16 | deg
Mach: | 0.1 |  |  | Cl=0 at alpha= | 3.3046 | deg
|  |  |  | @ Cl=0.1, Cd= | 0.049394
|  |  |  | @ Cl=0.4, Cd= | 0.063025
|  |  |  | @ Cl=0.6, Cd= | 0.058031
alpha (deg) | Cl | Cd | Cm | Cl/Cd
0 | -0.1175 | 0.04098 | -0.006 | -2.8673
0.5 | -0.0982 | 0.04108 | -0.0017 | -2.3905
1 | -0.0795 | 0.04125 | 0.0026 | -1.9273
1.5 | -0.0615 | 0.04148 | 0.0069 | -1.4826
2 | -0.0441 | 0.04177 | 0.0113 | -1.0558
2.5 | -0.0273 | 0.04214 | 0.0155 | -0.64784
3 | -0.0106 | 0.04262 | 0.0196 | -0.24871
3.5 | 0.0068 | 0.04326 | 0.0233 | 0.15719
4 | 0.0254 | 0.04414 | 0.0265 | 0.57544
4.5 | 0.0464 | 0.04535 | 0.0289 | 1.0232
5 | 0.0692 | 0.04693 | 0.0306 | 1.4745
5.5 | 0.1097 | 0.05017 | 0.0284 | 2.1866
6 | 0.1766 | 0.05528 | 0.0208 | 3.1946
6.5 | 0.23 | 0.05936 | 0.0159 | 3.8747
7 | 0.3435 | 0.06267 | 0.0052 | 5.4811
7.5 | 0.4407 | 0.06328 | -0.0006 | 6.9643
8 | 0.525 | 0.06216 | -0.0032 | 8.4459
8.5 | 0.6378 | 0.05595 | -0.0039 | 11.3995
9 | 0.7846 | 0.0381 | 0.0043 | 20.5932
9.5 | 0.8273 | 0.03896 | 0.0128 | 21.2346
10 | 0.9893 | 0.04403 | 0 | 22.4688
10.5 | 1.0672 | 0.05032 | -0.0036 | 21.2083
11 | 1.0946 | 0.05688 | -0.0004 | 19.244
11.5 | 1.0783 | 0.06216 | 0.0085 | 17.3472
12 | 1.0515 | 0.06818 | 0.0169 | 15.4224
12.5 | 1.0057 | 0.07531 | 0.0249 | 13.3541
13 | 0.9465 | 0.08416 | 0.0304 | 11.2464
13.5 | 0.8935 | 0.09511 | 0.0317 | 9.3944
14 | 0.7825 | 0.11739 | 0.0225 | 6.6658
15 | 0.6419 | 0.1675 | -0.0131 | 3.8322
15.5 | 0.6529 | 0.17451 | -0.0152 | 3.7413
16 | 0.667 | 0.18124 | -0.017 | 3.6802

## 5. Re 50k Mach 0.25 (1)
BIGFOIL.COM POLAR EXPORT
NACA67A415
NACA67A415 |  |  |  | Cl Max: | 1.132 | at alpha= | 10.5 | deg
JavaFoil+Calcfoil stall+Eppler ext transition |  |  |  | L/D Max: | 39.274 | at alpha= | 4.5 | deg
Re: | 50000 |  |  | Cd Min: | 0.02032 | at alpha= | -2 | deg
Mach: | 0.25 |  |  | Cl=0 at alpha= | -3.3362 | deg
|  |  |  | @ Cl=0.1, Cd= | 0.020523
|  |  |  | @ Cl=0.4, Cd= | 0.020457
|  |  |  | @ Cl=0.6, Cd= | 0.021211
alpha (deg) | Cl | Cd | Cm | Cl/Cd
-17.5 | -0.405 | 0.43634 | -0.015 | -0.927
-17 | -0.46 | 0.37869 | -0.015 | -1.215
-16.5 | -0.501 | 0.32976 | -0.016 | -1.52
-16 | -0.536 | 0.2845 | -0.017 | -1.885
-15.5 | -0.567 | 0.25615 | -0.017 | -2.215
-15 | -0.594 | 0.23108 | -0.018 | -2.57
-14.5 | -0.616 | 0.21526 | -0.018 | -2.86
-14 | -0.633 | 0.19354 | -0.019 | -3.269
-13.5 | -0.644 | 0.17068 | -0.02 | -3.776
-13 | -0.651 | 0.15561 | -0.021 | -4.182
-12.5 | -0.652 | 0.14284 | -0.021 | -4.563
-12 | -0.647 | 0.12845 | -0.022 | -5.039
-11.5 | -0.638 | 0.11882 | -0.023 | -5.366
-11 | -0.623 | 0.10817 | -0.023 | -5.756
-10.5 | -0.603 | 0.10163 | -0.024 | -5.932
-10 | -0.579 | 0.09319 | -0.025 | -6.209
-9.5 | -0.55 | 0.0872 | -0.025 | -6.308
-9 | -0.518 | 0.07905 | -0.026 | -6.551
-8.5 | -0.482 | 0.07396 | -0.027 | -6.519
-8 | -0.443 | 0.06802 | -0.027 | -6.519
-7.5 | -0.402 | 0.06307 | -0.028 | -6.378
-7 | -0.358 | 0.05957 | -0.03 | -6.013
-6.5 | -0.313 | 0.05571 | -0.03 | -5.61
-6 | -0.266 | 0.05266 | -0.032 | -5.048
-5.5 | -0.218 | 0.04963 | -0.033 | -4.391
-5 | -0.169 | 0.04705 | -0.035 | -3.595
-4.5 | -0.12 | 0.04486 | -0.036 | -2.668
-4 | -0.07 | 0.04273 | -0.038 | -1.629
-3.5 | -0.019 | 0.04053 | -0.042 | -0.469
-3 | 0.039 | 0.0207 | -0.076 | 1.884
-2.5 | 0.101 | 0.02052 | -0.077 | 4.941
-2 | 0.159 | 0.02032 | -0.076 | 7.828
-1.5 | 0.22 | 0.02032 | -0.077 | 10.841
-1 | 0.281 | 0.02035 | -0.078 | 13.813
-0.5 | 0.342 | 0.02041 | -0.08 | 16.753
0 | 0.403 | 0.02046 | -0.081 | 19.721
0.5 | 0.464 | 0.02066 | -0.082 | 22.47
1 | 0.525 | 0.02089 | -0.083 | 25.117
1.5 | 0.585 | 0.02112 | -0.084 | 27.7
2 | 0.643 | 0.02147 | -0.085 | 29.949
2.5 | 0.702 | 0.0218 | -0.087 | 32.205
3 | 0.761 | 0.0222 | -0.088 | 34.279
3.5 | 0.819 | 0.02265 | -0.089 | 36.174
4 | 0.877 | 0.02319 | -0.09 | 37.8
4.5 | 0.932 | 0.02374 | -0.091 | 39.274
5 | 1.006 | 0.02776 | -0.094 | 36.247
5.5 | 1.059 | 0.02872 | -0.096 | 36.886
6 | 0.922 | 0.04842 | -0.051 | 19.038
6.5 | 0.96 | 0.05221 | -0.049 | 18.391
7 | 0.997 | 0.05618 | -0.048 | 17.75
7.5 | 1.032 | 0.05981 | -0.048 | 17.248
8 | 1.062 | 0.06428 | -0.046 | 16.518
8.5 | 1.088 | 0.06927 | -0.04 | 15.702
9 | 1.109 | 0.07474 | -0.04 | 14.841
9.5 | 1.123 | 0.08285 | -0.041 | 13.559
10 | 1.131 | 0.09041 | -0.04 | 12.51
10.5 | 1.132 | 0.09788 | -0.04 | 11.564
11 | 1.126 | 0.10841 | -0.04 | 10.383
11.5 | 1.112 | 0.11924 | -0.04 | 9.326
12 | 1.091 | 0.13218 | -0.04 | 8.252
12.5 | 1.062 | 0.14506 | -0.04 | 7.32
13 | 1.026 | 0.16009 | -0.04 | 6.408
13.5 | 0.983 | 0.16951 | -0.039 | 5.797
14 | 0.933 | 0.19093 | -0.039 | 4.888
14.5 | 0.878 | 0.21894 | -0.038 | 4.008
15 | 0.817 | 0.24855 | -0.037 | 3.286
15.5 | 0.75 | 0.28121 | -0.036 | 2.667

## 6. Re 50k Mach 0.25 (2)
BIGFOIL.COM POLAR EXPORT
NACA67A415
NACA67A415 |  |  |  | Cl Max: | 1.0633 | at alpha= | 11 | deg
XFOIL ncrit=9 |  |  |  | L/D Max: | 21.2443 | at alpha= | 9 | deg
Re: | 50000 |  |  | Cd Min: | 0.18424 | at alpha= | 16 | deg
Mach: | 0.25 |  |  | Cl=0 at alpha= | 3.2442 | deg
|  |  |  | @ Cl=0.1, Cd= | 0.05062
|  |  |  | @ Cl=0.4, Cd= | 0.06341
|  |  |  | @ Cl=0.6, Cd= | 0.057377
alpha (deg) | Cl | Cd | Cm | Cl/Cd
-11 | -0.4899 | 0.1503 | -0.0217 | -3.2595
-10.5 | -0.4864 | 0.14463 | -0.0193 | -3.3631
-10 | -0.5025 | 0.14032 | -0.017 | -3.5811
-9.5 | -0.4951 | 0.13386 | -0.0141 | -3.6986
-9 | -0.5218 | 0.13012 | -0.0105 | -4.0101
-8.5 | -0.5083 | 0.12372 | -0.0068 | -4.1085
-8 | -0.523 | 0.11908 | -0.0019 | -4.392
-7.5 | -0.5049 | 0.11339 | 0.0033 | -4.4528
-7 | -0.4907 | 0.10803 | 0.0083 | -4.5423
-6 | -0.762 | 0.07418 | -0.0068 | -10.2723
-5.5 | -0.7579 | 0.06365 | -0.0044 | -11.9073
-5 | -0.74 | 0.05625 | -0.0007 | -13.1556
-4.5 | -0.7102 | 0.05041 | 0.0027 | -14.0885
-4 | -0.672 | 0.04547 | 0.0057 | -14.779
-3.5 | -0.6288 | 0.042 | 0.0084 | -14.9714
-3 | -0.5808 | 0.0389 | 0.0102 | -14.9306
-2 | -0.2016 | 0.0424 | -0.0243 | -4.7547
-1.5 | -0.1812 | 0.04211 | -0.0199 | -4.303
-1 | -0.1605 | 0.04196 | -0.0155 | -3.8251
-0.5 | -0.1398 | 0.04191 | -0.0112 | -3.3357
0 | -0.1193 | 0.04196 | -0.0068 | -2.8432
0.5 | -0.0992 | 0.04209 | -0.0024 | -2.3569
1 | -0.0797 | 0.0423 | 0.002 | -1.8842
1.5 | -0.0608 | 0.04257 | 0.0064 | -1.4282
2 | -0.0427 | 0.04291 | 0.0107 | -0.99511
2.5 | -0.0254 | 0.04332 | 0.015 | -0.58633
3 | -0.0084 | 0.04384 | 0.0192 | -0.19161
3.5 | 0.0088 | 0.0445 | 0.0231 | 0.19775
4 | 0.0267 | 0.04537 | 0.0265 | 0.58849
4.5 | 0.0465 | 0.04655 | 0.0293 | 0.99893
5 | 0.0682 | 0.0481 | 0.0313 | 1.4179
5.5 | 0.1236 | 0.05249 | 0.0263 | 2.3547
6 | 0.1854 | 0.05706 | 0.0198 | 3.2492
6.5 | 0.2431 | 0.06129 | 0.0145 | 3.9664
7 | 0.3698 | 0.06324 | 0.004 | 5.8476
7.5 | 0.4479 | 0.06368 | 0.0009 | 7.0336
8 | 0.5414 | 0.06208 | -0.0017 | 8.721
8.5 | 0.6999 | 0.04936 | -0.0002 | 14.1795
9 | 0.7973 | 0.03753 | 0.0134 | 21.2443
9.5 | 0.8713 | 0.04136 | 0.0134 | 21.0662
10 | 1.0009 | 0.04727 | 0.005 | 21.1741
10.5 | 1.0409 | 0.05349 | 0.007 | 19.4597
11 | 1.0633 | 0.06035 | 0.0105 | 17.6189
11.5 | 1.0319 | 0.06615 | 0.0196 | 15.5994
12 | 0.9891 | 0.07294 | 0.0274 | 13.5605
12.5 | 0.94 | 0.08119 | 0.0326 | 11.5778
13 | 0.8931 | 0.09133 | 0.0344 | 9.7788
14 | 0.7244 | 0.13353 | 0.0138 | 5.425
15 | 0.6412 | 0.17035 | -0.0131 | 3.764
15.5 | 0.6544 | 0.1777 | -0.0155 | 3.6826
16 | 0.6668 | 0.18424 | -0.0177 | 3.6192

## 7. Re 50k Mach 0.50 (1)
BIGFOIL.COM POLAR EXPORT
NACA67A415
NACA67A415 |  |  |  | Cl Max: | 1.273 | at alpha= | 20 | deg
JavaFoil+Calcfoil stall+Eppler ext transition |  |  |  | L/D Max: | 37.816 | at alpha= | 4 | deg
Re: | 50000 |  |  | Cd Min: | 0.02172 | at alpha= | -2 | deg
Mach: | 0.5 |  |  | Cl=0 at alpha= | -3.3359 | deg
|  |  |  | @ Cl=0.1, Cd= | 0.022025
|  |  |  | @ Cl=0.4, Cd= | 0.021919
|  |  |  | @ Cl=0.6, Cd= | 0.022693
alpha (deg) | Cl | Cd | Cm | Cl/Cd
-20 | -0.925 | 0.42827 | -0.023 | -2.161
-19.5 | -0.898 | 0.43277 | -0.024 | -2.076
-19 | -0.872 | 0.41719 | -0.024 | -2.089
-18.5 | -0.842 | 0.39324 | -0.024 | -2.141
-18 | -0.815 | 0.39262 | -0.024 | -2.075
-17.5 | -0.788 | 0.39444 | -0.025 | -1.997
-17 | -0.761 | 0.38128 | -0.025 | -1.995
-16.5 | -0.733 | 0.3775 | -0.026 | -1.943
-16 | -0.706 | 0.37353 | -0.027 | -1.89
-15.5 | -0.677 | 0.32997 | -0.026 | -2.052
-15 | -0.65 | 0.32405 | -0.026 | -2.005
-14.5 | -0.622 | 0.31393 | -0.027 | -1.982
-14 | -0.595 | 0.30638 | -0.028 | -1.941
-13.5 | -0.567 | 0.30181 | -0.028 | -1.88
-13 | -0.54 | 0.32235 | -0.029 | -1.674
-12.5 | -0.511 | 0.27872 | -0.027 | -1.833
-12 | -0.483 | 0.26385 | -0.028 | -1.832
-11.5 | -0.456 | 0.26648 | -0.028 | -1.71
-11 | -0.428 | 0.25628 | -0.029 | -1.67
-10.5 | -0.4 | 0.25583 | -0.03 | -1.565
-10 | -0.372 | 0.23915 | -0.027 | -1.555
-9.5 | -0.344 | 0.20713 | -0.028 | -1.662
-9 | -0.317 | 0.19652 | -0.028 | -1.611
-8.5 | -0.289 | 0.18086 | -0.028 | -1.596
-8 | -0.406 | 0.09804 | -0.029 | -4.144
-7.5 | -0.405 | 0.08079 | -0.03 | -5.013
-7 | -0.374 | 0.06947 | -0.031 | -5.386
-6.5 | -0.334 | 0.06292 | -0.032 | -5.307
-6 | -0.288 | 0.05759 | -0.033 | -5.001
-5.5 | -0.238 | 0.05349 | -0.035 | -4.458
-5 | -0.186 | 0.04996 | -0.037 | -3.73
-4.5 | -0.132 | 0.04718 | -0.039 | -2.807
-4 | -0.077 | 0.04474 | -0.041 | -1.726
-3.5 | -0.021 | 0.0428 | -0.043 | -0.493
-3 | 0.043 | 0.02218 | -0.085 | 1.953
-2.5 | 0.113 | 0.02199 | -0.086 | 5.128
-2 | 0.177 | 0.02172 | -0.085 | 8.167
-1.5 | 0.246 | 0.02173 | -0.086 | 11.325
-1 | 0.314 | 0.02182 | -0.087 | 14.389
-0.5 | 0.382 | 0.02189 | -0.089 | 17.445
0 | 0.45 | 0.022 | -0.09 | 20.472
0.5 | 0.518 | 0.02224 | -0.091 | 23.295
1 | 0.586 | 0.02262 | -0.093 | 25.899
1.5 | 0.653 | 0.02297 | -0.094 | 28.445
2 | 0.717 | 0.02341 | -0.095 | 30.642
2.5 | 0.783 | 0.02384 | -0.096 | 32.828
3 | 0.848 | 0.02437 | -0.098 | 34.77
3.5 | 0.911 | 0.02509 | -0.099 | 36.329
4 | 0.974 | 0.02575 | -0.1 | 37.816
4.5 | 1.053 | 0.03068 | -0.104 | 34.318
5 | 1.109 | 0.03203 | -0.105 | 34.629
5.5 | 0.963 | 0.04924 | -0.053 | 19.55
6 | 0.998 | 0.05376 | -0.052 | 18.563
6.5 | 1.024 | 0.05813 | -0.051 | 17.622
7 | 1.034 | 0.06545 | -0.043 | 15.804
7.5 | 1.022 | 0.07518 | -0.042 | 13.589
8 | 0.948 | 0.09555 | -0.039 | 9.92
8.5 | 0.651 | 0.17778 | -0.04 | 3.664
9 | 0.678 | 0.20612 | -0.04 | 3.291
9.5 | 0.706 | 0.23958 | -0.047 | 2.948
10 | 0.733 | 0.21917 | -0.048 | 3.345
10.5 | 0.761 | 0.25919 | -0.054 | 2.937
11 | 0.788 | 0.26218 | -0.055 | 3.006
11.5 | 0.815 | 0.27103 | -0.057 | 3.007
12 | 0.842 | 0.27431 | -0.057 | 3.069
12.5 | 0.87 | 0.29682 | -0.063 | 2.932
13 | 0.897 | 0.30133 | -0.064 | 2.977
13.5 | 0.923 | 0.33341 | -0.064 | 2.77
14 | 0.95 | 0.33072 | -0.065 | 2.873
14.5 | 0.979 | 0.36863 | -0.07 | 2.655
15 | 1.005 | 0.38646 | -0.071 | 2.601
15.5 | 1.032 | 0.38905 | -0.072 | 2.651
16 | 1.058 | 0.38309 | -0.073 | 2.762
16.5 | 1.087 | 0.40007 | -0.078 | 2.718
17 | 1.113 | 0.39237 | -0.079 | 2.838
17.5 | 1.139 | 0.40403 | -0.079 | 2.82
18 | 1.166 | 0.40998 | -0.081 | 2.843
18.5 | 1.195 | 0.44859 | -0.085 | 2.664
19 | 1.221 | 0.46786 | -0.086 | 2.61
19.5 | 1.247 | 0.48127 | -0.086 | 2.591
20 | 1.273 | 0.47859 | -0.087 | 2.659

## 8. Re 50k Mach 0.50 (2)
BIGFOIL.COM POLAR EXPORT
NACA67A415
NACA67A415 |  |  |  | Cl Max: | 0.8884 | at alpha= | 9.5 | deg
XFOIL ncrit=9 |  |  |  | L/D Max: | 18.1812 | at alpha= | 8.5 | deg
Re: | 50000 |  |  | Cd Min: | 0.25997 | at alpha= | -20 | deg
Mach: | 0.5 |  |  | Cl=0 at alpha= | 3 | deg
|  |  |  | @ Cl=0.1, Cd= | 0.055672
|  |  |  | @ Cl=0.4, Cd= | 0.066372
|  |  |  | @ Cl=0.6, Cd= | 0.060293
alpha (deg) | Cl | Cd | Cm | Cl/Cd
-20 | -0.5421 | 0.25997 | -0.0357 | -2.0852
-19.5 | -0.5316 | 0.25261 | -0.0342 | -2.1044
-19 | -0.5347 | 0.25165 | -0.0347 | -2.1248
-18.5 | -0.529 | 0.24536 | -0.0342 | -2.156
-18 | -0.519 | 0.23857 | -0.033 | -2.1755
-17.5 | -0.5257 | 0.23809 | -0.0337 | -2.208
-17 | -0.5124 | 0.22907 | -0.0326 | -2.2369
-16.5 | -0.5118 | 0.22561 | -0.0324 | -2.2685
-16 | -0.5049 | 0.21902 | -0.0317 | -2.3053
-15.5 | -0.5013 | 0.21431 | -0.0312 | -2.3391
-15 | -0.4982 | 0.20867 | -0.0309 | -2.3875
-14.5 | -0.4957 | 0.20402 | -0.0302 | -2.4297
-14 | -0.4865 | 0.19712 | -0.0291 | -2.468
-13.5 | -0.4966 | 0.19427 | -0.0291 | -2.5562
-13 | -0.4931 | 0.18886 | -0.0279 | -2.6109
-12.5 | -0.478 | 0.18084 | -0.0264 | -2.6432
-12 | -0.4763 | 0.17511 | -0.0253 | -2.72
-11.5 | -0.477 | 0.16975 | -0.0241 | -2.81
-11 | -0.4726 | 0.16387 | -0.0223 | -2.884
-10.5 | -0.4734 | 0.15861 | -0.0203 | -2.9847
-10 | -0.4938 | 0.15521 | -0.0181 | -3.1815
-9 | -0.4811 | 0.14217 | -0.0128 | -3.384
-8.5 | -0.4675 | 0.13529 | -0.0099 | -3.4555
-8 | -0.4747 | 0.1305 | -0.0056 | -3.6375
-6.5 | -0.6161 | 0.09701 | -0.0232 | -6.3509
-6 | -0.6739 | 0.08877 | -0.0193 | -7.5915
-5.5 | -0.719 | 0.08056 | -0.0147 | -8.925
-5 | -0.7395 | 0.07259 | -0.0096 | -10.1874
-4.5 | -0.7541 | 0.06488 | -0.0044 | -11.623
-4 | -0.7387 | 0.05802 | 0.0002 | -12.7318
-3.5 | -0.7142 | 0.05214 | 0.0046 | -13.6977
-3 | -0.6764 | 0.04716 | 0.0083 | -14.3427
-2.5 | -0.6271 | 0.04332 | 0.0112 | -14.476
-2 | -0.5687 | 0.0406 | 0.0133 | -14.0074
-1.5 | -0.2009 | 0.04647 | -0.0245 | -4.3232
-1 | -0.1771 | 0.04624 | -0.0195 | -3.83
-0.5 | -0.1532 | 0.04617 | -0.0147 | -3.3182
0 | -0.1295 | 0.04625 | -0.0099 | -2.8
0.5 | -0.106 | 0.04646 | -0.0052 | -2.2815
1 | -0.0831 | 0.04679 | -0.0005 | -1.776
1.5 | -0.061 | 0.04722 | 0.0042 | -1.2918
2 | -0.0396 | 0.04775 | 0.0087 | -0.82932
2.5 | -0.0193 | 0.0484 | 0.0133 | -0.39876
3 | 0 | 0.04915 | 0.0177 | 0
3.5 | 0.0183 | 0.05002 | 0.022 | 0.36585
4 | 0.036 | 0.05105 | 0.026 | 0.70519
4.5 | 0.0535 | 0.05228 | 0.0297 | 1.0233
5 | 0.1093 | 0.05635 | 0.025 | 1.9397
5.5 | 0.1764 | 0.06107 | 0.0184 | 2.8885
6 | 0.299 | 0.06477 | 0.0069 | 4.6163
6.5 | 0.3676 | 0.06604 | 0.005 | 5.5663
7 | 0.433 | 0.06671 | 0.0045 | 6.4908
7.5 | 0.5215 | 0.06572 | 0.0039 | 7.9352
8 | 0.6514 | 0.05674 | 0.0092 | 11.4804
8.5 | 0.7907 | 0.04349 | 0.0251 | 18.1812
9 | 0.8448 | 0.04756 | 0.0287 | 17.7628
9.5 | 0.8884 | 0.05327 | 0.0315 | 16.6773
10 | 0.8855 | 0.06 | 0.0364 | 14.7583
10.5 | 0.851 | 0.06818 | 0.0408 | 12.4817
11 | 0.8024 | 0.07851 | 0.0419 | 10.2204
11.5 | 0.7358 | 0.093 | 0.0371 | 7.9118
12 | 0.6904 | 0.1092 | 0.0286 | 6.3223
12.5 | 0.6698 | 0.12308 | 0.0215 | 5.442
13 | 0.6611 | 0.13502 | 0.0158 | 4.8963
13.5 | 0.6643 | 0.14594 | 0.011 | 4.5519
14 | 0.6243 | 0.16631 | -0.0065 | 3.7538
14.5 | 0.6353 | 0.17511 | -0.0106 | 3.628

## 9. Re 100k Mach 0.00 (1)
BIGFOIL.COM POLAR EXPORT
NACA67A415
NACA67A415 |  |  |  | Cl Max: | 1.222 | at alpha= | 7.5 | deg
JavaFoil+Calcfoil stall+Eppler ext transition |  |  |  | L/D Max: | 53.865 | at alpha= | 4.5 | deg
Re: | 100000 |  |  | Cd Min: | 0.01454 | at alpha= | 0 | deg
Mach: | 0 |  |  | Cl=0 at alpha= | -3.3167 | deg
|  |  |  | @ Cl=0.1, Cd= | 0.015827
|  |  |  | @ Cl=0.4, Cd= | 0.01456
|  |  |  | @ Cl=0.6, Cd= | 0.015146
alpha (deg) | Cl | Cd | Cm | Cl/Cd
-20 | -0.649 | 0.28681 | -0.014 | -2.262
-19.5 | -0.669 | 0.26918 | -0.014 | -2.484
-19 | -0.688 | 0.2566 | -0.014 | -2.682
-18.5 | -0.707 | 0.2363 | -0.015 | -2.991
-18 | -0.724 | 0.22133 | -0.015 | -3.272
-17.5 | -0.74 | 0.21271 | -0.016 | -3.479
-17 | -0.754 | 0.2003 | -0.016 | -3.764
-16.5 | -0.76 | 0.18444 | -0.017 | -4.122
-16 | -0.763 | 0.17583 | -0.018 | -4.34
-15.5 | -0.763 | 0.16353 | -0.018 | -4.668
-15 | -0.761 | 0.15245 | -0.019 | -4.994
-14.5 | -0.757 | 0.14357 | -0.019 | -5.271
-14 | -0.749 | 0.13187 | -0.02 | -5.683
-13.5 | -0.739 | 0.12402 | -0.02 | -5.959
-13 | -0.726 | 0.11458 | -0.021 | -6.334
-12.5 | -0.71 | 0.10799 | -0.022 | -6.571
-12 | -0.69 | 0.10142 | -0.022 | -6.804
-11.5 | -0.668 | 0.09429 | -0.022 | -7.082
-11 | -0.642 | 0.08905 | -0.023 | -7.215
-10.5 | -0.614 | 0.08291 | -0.024 | -7.408
-10 | -0.583 | 0.07752 | -0.025 | -7.526
-9.5 | -0.55 | 0.07251 | -0.025 | -7.584
-9 | -0.514 | 0.0672 | -0.026 | -7.648
-8.5 | -0.476 | 0.06314 | -0.026 | -7.534
-8 | -0.436 | 0.05911 | -0.027 | -7.37
-7.5 | -0.394 | 0.05579 | -0.028 | -7.059
-7 | -0.35 | 0.0525 | -0.029 | -6.662
-6.5 | -0.305 | 0.04935 | -0.031 | -6.178
-6 | -0.259 | 0.04657 | -0.032 | -5.557
-5.5 | -0.212 | 0.04407 | -0.034 | -4.81
-5 | -0.164 | 0.04179 | -0.035 | -3.936
-4.5 | -0.116 | 0.03967 | -0.037 | -2.933
-4 | -0.082 | 0.01657 | -0.072 | -4.969
-3.5 | -0.022 | 0.01631 | -0.073 | -1.374
-3 | 0.038 | 0.01606 | -0.074 | 2.361
-2.5 | 0.099 | 0.01585 | -0.076 | 6.218
-2 | 0.154 | 0.0146 | -0.074 | 10.563
-1.5 | 0.214 | 0.01456 | -0.075 | 14.678
-1 | 0.273 | 0.01457 | -0.076 | 18.716
-0.5 | 0.332 | 0.01461 | -0.077 | 22.7
0 | 0.392 | 0.01454 | -0.079 | 26.943
0.5 | 0.451 | 0.01469 | -0.08 | 30.662
1 | 0.509 | 0.01485 | -0.081 | 34.298
1.5 | 0.568 | 0.01502 | -0.082 | 37.83
2 | 0.624 | 0.01524 | -0.083 | 40.967
2.5 | 0.682 | 0.01547 | -0.084 | 44.07
3 | 0.739 | 0.01575 | -0.085 | 46.915
3.5 | 0.795 | 0.01606 | -0.086 | 49.527
4 | 0.852 | 0.01643 | -0.088 | 51.824
4.5 | 0.906 | 0.01682 | -0.089 | 53.865
5 | 0.979 | 0.02256 | -0.092 | 43.385
5.5 | 1.031 | 0.02349 | -0.094 | 43.915
6 | 1.082 | 0.02436 | -0.096 | 44.439
6.5 | 1.131 | 0.02526 | -0.097 | 44.786
7 | 1.178 | 0.02601 | -0.098 | 45.277
7.5 | 1.222 | 0.02731 | -0.099 | 44.741
8 | 1.052 | 0.05557 | -0.056 | 18.925
8.5 | 1.077 | 0.06092 | -0.049 | 17.681
9 | 1.105 | 0.06502 | -0.049 | 16.993
9.5 | 1.126 | 0.07011 | -0.045 | 16.059
10 | 1.144 | 0.07417 | -0.041 | 15.422
10.5 | 1.159 | 0.08023 | -0.041 | 14.446
11 | 1.17 | 0.08582 | -0.041 | 13.633
11.5 | 1.177 | 0.09252 | -0.041 | 12.718
12 | 1.18 | 0.09892 | -0.041 | 11.924
12.5 | 1.178 | 0.1072 | -0.042 | 10.991

## 10. Re 100k Mach 0.00 (2)
BIGFOIL.COM POLAR EXPORT
NACA67A415
NACA67A415 |  |  |  | Cl Max: | 1.1454 | at alpha= | 12.5 | deg
XFOIL ncrit=9 |  |  |  | L/D Max: | 32.6706 | at alpha= | 8.5 | deg
Re: | 100000 |  |  | Cd Min: | 0.19263 | at alpha= | 17.5 | deg
Mach: | 0 |  |  | Cl=0 at alpha= | 1.5984 | deg
|  |  |  | @ Cl=0.1, Cd= | 0.043522
|  |  |  | @ Cl=0.4, Cd= | 0.045484
|  |  |  | @ Cl=0.6, Cd= | 0.039538
alpha (deg) | Cl | Cd | Cm | Cl/Cd
-11.5 | -0.5776 | 0.14347 | -0.0358 | -4.0259
-11 | -0.5265 | 0.1363 | -0.0278 | -3.8628
-10.5 | -0.5454 | 0.13008 | -0.0286 | -4.1928
-10 | -0.6402 | 0.12085 | -0.0373 | -5.2975
-9.5 | -0.5669 | 0.11674 | -0.0265 | -4.8561
-9 | -0.6414 | 0.10712 | -0.0311 | -5.9877
-8.5 | -0.7323 | 0.10127 | -0.0249 | -7.2312
-8 | -0.6998 | 0.09421 | -0.0215 | -7.4281
-7.5 | -0.7742 | 0.08761 | -0.0154 | -8.8369
-7 | -0.7658 | 0.0806 | -0.0112 | -9.5012
-6.5 | -0.7771 | 0.07413 | -0.0065 | -10.4829
-5.5 | -0.7643 | 0.04875 | 0.0026 | -15.6779
-5 | -0.7309 | 0.04341 | 0.0059 | -16.8371
-4.5 | -0.6941 | 0.03892 | 0.0089 | -17.834
-4 | -0.653 | 0.0356 | 0.0115 | -18.3427
-3.5 | -0.6107 | 0.03355 | 0.0138 | -18.2027
-3 | -0.5676 | 0.03151 | 0.0155 | -18.0133
-2.5 | -0.5256 | 0.03033 | 0.0174 | -17.3294
-2 | -0.4857 | 0.02936 | 0.0195 | -16.5429
-1.5 | -0.4483 | 0.02858 | 0.0219 | -15.6858
-1 | -0.155 | 0.03807 | -0.0152 | -4.0714
-0.5 | -0.1349 | 0.03811 | -0.0111 | -3.5398
0 | -0.1151 | 0.03823 | -0.0069 | -3.0107
0.5 | -0.0958 | 0.03842 | -0.0027 | -2.4935
1 | -0.0772 | 0.03868 | 0.0014 | -1.9959
1.5 | -0.01 | 0.04055 | -0.0043 | -0.24661
2 | 0.0408 | 0.04178 | -0.0066 | 0.97654
3 | 0.1322 | 0.04447 | -0.0086 | 2.9728
3.5 | 0.1959 | 0.04672 | -0.0124 | 4.1931
4 | 0.2929 | 0.04597 | -0.019 | 6.3715
4.5 | 0.3452 | 0.04582 | -0.0189 | 7.5338
5 | 0.3892 | 0.04556 | -0.0174 | 8.5426
5.5 | 0.4563 | 0.04509 | -0.0191 | 10.1198
6 | 0.497 | 0.04407 | -0.0162 | 11.2775
6.5 | 0.5538 | 0.04224 | -0.0149 | 13.1108
7.5 | 0.7068 | 0.03329 | -0.0127 | 21.2316
8 | 0.7591 | 0.02945 | -0.0079 | 25.7759
8.5 | 0.8331 | 0.0255 | -0.0046 | 32.6706
9 | 0.8148 | 0.0295 | 0.0052 | 27.6203
9.5 | 0.8399 | 0.03214 | 0.009 | 26.1325
10 | 0.8896 | 0.03429 | 0.0096 | 25.9434
10.5 | 0.9732 | 0.0374 | 0.0054 | 26.0214
11 | 1.0614 | 0.04215 | 0.0001 | 25.1815
11.5 | 1.0879 | 0.04594 | 0.0039 | 23.6809
12 | 1.1208 | 0.05144 | 0.006 | 21.7885
12.5 | 1.1454 | 0.05985 | 0.0075 | 19.1378
13 | 1.1159 | 0.06471 | 0.0166 | 17.2446
13.5 | 1.096 | 0.0728 | 0.0222 | 15.0549
14 | 1.0369 | 0.07788 | 0.0305 | 13.3141
14.5 | 0.9186 | 0.0918 | 0.0338 | 10.0065
15 | 0.8481 | 0.10825 | 0.0282 | 7.8346
15.5 | 0.733 | 0.16009 | 0.0007 | 4.5787
16 | 0.7008 | 0.1697 | -0.0081 | 4.1296
16.5 | 0.7038 | 0.17792 | -0.0121 | 3.9557
17 | 0.7294 | 0.18456 | -0.0128 | 3.9521
17.5 | 0.7192 | 0.19263 | -0.0195 | 3.7336

## 11. Re 100k Mach 0.10 (1)
BIGFOIL.COM POLAR EXPORT
NACA67A415
NACA67A415 |  |  |  | Cl Max: | 1.226 | at alpha= | 7.5 | deg
JavaFoil+Calcfoil stall+Eppler ext transition |  |  |  | L/D Max: | 53.859 | at alpha= | 4.5 | deg
Re: | 100000 |  |  | Cd Min: | 0.01459 | at alpha= | 0 | deg
Mach: | 0.1 |  |  | Cl=0 at alpha= | -3.3115 | deg
|  |  |  | @ Cl=0.1, Cd= | 0.015877
|  |  |  | @ Cl=0.4, Cd= | 0.014606
|  |  |  | @ Cl=0.6, Cd= | 0.015189
alpha (deg) | Cl | Cd | Cm | Cl/Cd
-20 | -0.599 | 0.29769 | -0.013 | -2.011
-19.5 | -0.622 | 0.28298 | -0.014 | -2.198
-19 | -0.645 | 0.26446 | -0.014 | -2.438
-18.5 | -0.667 | 0.24302 | -0.015 | -2.744
-18 | -0.688 | 0.23416 | -0.015 | -2.937
-17.5 | -0.707 | 0.21779 | -0.016 | -3.247
-17 | -0.725 | 0.20834 | -0.016 | -3.479
-16.5 | -0.734 | 0.18605 | -0.017 | -3.947
-16 | -0.74 | 0.17638 | -0.017 | -4.196
-15.5 | -0.744 | 0.16975 | -0.018 | -4.38
-15 | -0.744 | 0.15813 | -0.019 | -4.707
-14.5 | -0.742 | 0.14753 | -0.019 | -5.032
-14 | -0.737 | 0.13303 | -0.02 | -5.543
-13.5 | -0.729 | 0.12725 | -0.02 | -5.733
-13 | -0.718 | 0.1167 | -0.021 | -6.154
-12.5 | -0.704 | 0.10732 | -0.021 | -6.557
-12 | -0.686 | 0.10336 | -0.022 | -6.638
-11.5 | -0.665 | 0.09515 | -0.023 | -6.989
-11 | -0.641 | 0.08902 | -0.023 | -7.198
-10.5 | -0.613 | 0.08326 | -0.024 | -7.367
-10 | -0.583 | 0.07779 | -0.025 | -7.499
-9.5 | -0.55 | 0.0735 | -0.026 | -7.49
-9 | -0.515 | 0.06843 | -0.026 | -7.524
-8.5 | -0.477 | 0.06402 | -0.027 | -7.452
-8 | -0.437 | 0.05959 | -0.028 | -7.334
-7.5 | -0.395 | 0.05564 | -0.028 | -7.102
-7 | -0.351 | 0.05244 | -0.029 | -6.694
-6.5 | -0.306 | 0.04938 | -0.031 | -6.199
-6 | -0.26 | 0.04662 | -0.032 | -5.574
-5.5 | -0.213 | 0.04413 | -0.034 | -4.825
-5 | -0.165 | 0.04176 | -0.036 | -3.958
-4.5 | -0.117 | 0.03976 | -0.037 | -2.94
-4 | -0.083 | 0.01664 | -0.072 | -4.97
-3.5 | -0.023 | 0.01635 | -0.073 | -1.377
-3 | 0.038 | 0.0161 | -0.075 | 2.365
-2.5 | 0.099 | 0.0159 | -0.076 | 6.229
-2 | 0.155 | 0.01462 | -0.074 | 10.605
-1.5 | 0.215 | 0.01461 | -0.075 | 14.7
-1 | 0.274 | 0.01461 | -0.077 | 18.746
-0.5 | 0.333 | 0.01465 | -0.078 | 22.748
0 | 0.394 | 0.01459 | -0.079 | 26.973
0.5 | 0.453 | 0.01475 | -0.08 | 30.701
1 | 0.512 | 0.01489 | -0.081 | 34.367
1.5 | 0.571 | 0.01507 | -0.082 | 37.874
2 | 0.627 | 0.0153 | -0.083 | 40.999
2.5 | 0.685 | 0.01553 | -0.085 | 44.102
3 | 0.742 | 0.01582 | -0.086 | 46.934
3.5 | 0.799 | 0.01614 | -0.087 | 49.522
4 | 0.856 | 0.01651 | -0.088 | 51.829
4.5 | 0.91 | 0.0169 | -0.089 | 53.859
5 | 0.983 | 0.02269 | -0.092 | 43.326
5.5 | 1.036 | 0.02351 | -0.093 | 44.064
6 | 1.087 | 0.02449 | -0.096 | 44.386
6.5 | 1.136 | 0.02542 | -0.097 | 44.687
7 | 1.182 | 0.02614 | -0.098 | 45.225
7.5 | 1.226 | 0.0275 | -0.1 | 44.577
8 | 1.052 | 0.05632 | -0.053 | 18.674
8.5 | 1.08 | 0.06118 | -0.05 | 17.658
9 | 1.106 | 0.06531 | -0.048 | 16.942
9.5 | 1.126 | 0.07057 | -0.043 | 15.959
10 | 1.143 | 0.07545 | -0.042 | 15.156
10.5 | 1.157 | 0.08056 | -0.041 | 14.361
11 | 1.166 | 0.08754 | -0.041 | 13.318
11.5 | 1.171 | 0.09392 | -0.041 | 12.464
12 | 1.171 | 0.10029 | -0.041 | 11.673
12.5 | 1.166 | 0.10895 | -0.042 | 10.706

## 12. Re 100k Mach 0.10 (2)
BIGFOIL.COM POLAR EXPORT
NACA67A415
NACA67A415 |  |  |  | Cl Max: | 1.1312 | at alpha= | 12.5 | deg
XFOIL ncrit=9 |  |  |  | L/D Max: | 31.8668 | at alpha= | 8.5 | deg
Re: | 100000 |  |  | Cd Min: | 0.19339 | at alpha= | 17.5 | deg
Mach: | 0.1 |  |  | Cl=0 at alpha= | 1.574 | deg
|  |  |  | @ Cl=0.1, Cd= | 0.043668
|  |  |  | @ Cl=0.4, Cd= | 0.045629
|  |  |  | @ Cl=0.6, Cd= | 0.039785
alpha (deg) | Cl | Cd | Cm | Cl/Cd
-12.5 | -0.5022 | 0.15548 | -0.0281 | -3.23
-12 | -0.5157 | 0.15002 | -0.0291 | -3.4375
-11.5 | -0.5589 | 0.14321 | -0.0337 | -3.9027
-11 | -0.5231 | 0.1372 | -0.0276 | -3.8127
-10.5 | -0.5496 | 0.13089 | -0.0294 | -4.1989
-10 | -0.5725 | 0.1227 | -0.0301 | -4.6659
-9.5 | -0.5642 | 0.11769 | -0.0266 | -4.794
-9 | -0.6482 | 0.10805 | -0.0317 | -5.9991
-8.5 | -0.6214 | 0.10256 | -0.026 | -6.0589
-8 | -0.6889 | 0.09533 | -0.0224 | -7.2265
-7.5 | -0.7883 | 0.08933 | -0.015 | -8.8246
-7 | -0.7613 | 0.08183 | -0.0117 | -9.3034
-6.5 | -0.7738 | 0.07525 | -0.0069 | -10.2831
-5.5 | -0.7675 | 0.04975 | 0.0024 | -15.4271
-5 | -0.7345 | 0.04411 | 0.0055 | -16.6516
-4.5 | -0.6983 | 0.0395 | 0.0087 | -17.6785
-4 | -0.6574 | 0.036 | 0.0114 | -18.2611
-3.5 | -0.6152 | 0.03404 | 0.0138 | -18.0729
-3 | -0.5716 | 0.03175 | 0.0154 | -18.0031
-2.5 | -0.5291 | 0.03057 | 0.0173 | -17.3078
-2 | -0.4886 | 0.02957 | 0.0195 | -16.5235
-1.5 | -0.4509 | 0.02879 | 0.0219 | -15.6617
-1 | -0.1556 | 0.03824 | -0.0153 | -4.069
-0.5 | -0.1354 | 0.03828 | -0.0112 | -3.5371
0 | -0.1154 | 0.0384 | -0.0071 | -3.0052
0.5 | -0.096 | 0.0386 | -0.0029 | -2.487
1 | -0.0756 | 0.03889 | 0.001 | -1.9439
1.5 | -0.0075 | 0.04089 | -0.0049 | -0.18342
2 | 0.0432 | 0.04201 | -0.0071 | 1.0283
3 | 0.1357 | 0.04471 | -0.0092 | 3.0351
3.5 | 0.1851 | 0.04596 | -0.0104 | 4.0274
4 | 0.3047 | 0.04631 | -0.0207 | 6.5796
4.5 | 0.3535 | 0.04602 | -0.02 | 7.6814
5 | 0.3947 | 0.04568 | -0.018 | 8.6405
5.5 | 0.4454 | 0.04519 | -0.0171 | 9.8562
6 | 0.5063 | 0.04407 | -0.0171 | 11.4885
6.5 | 0.5609 | 0.04215 | -0.0153 | 13.3072
7.5 | 0.7153 | 0.03281 | -0.0126 | 21.8013
8 | 0.7667 | 0.02898 | -0.0076 | 26.4562
8.5 | 0.8279 | 0.02598 | -0.0029 | 31.8668
9 | 0.8135 | 0.0299 | 0.0063 | 27.2074
9.5 | 0.841 | 0.03246 | 0.0099 | 25.9088
10 | 0.8941 | 0.03468 | 0.0101 | 25.7814
10.5 | 0.9754 | 0.03784 | 0.0064 | 25.777
11 | 1.0608 | 0.04273 | 0.0017 | 24.8256
11.5 | 1.0854 | 0.04676 | 0.0057 | 23.2121
12 | 1.1098 | 0.05231 | 0.0089 | 21.2158
12.5 | 1.1312 | 0.05954 | 0.0111 | 18.999
13 | 1.1048 | 0.06596 | 0.0189 | 16.7495
14 | 1.0113 | 0.07931 | 0.0327 | 12.7512
14.5 | 0.8965 | 0.09459 | 0.0335 | 9.4777
15 | 0.8361 | 0.1109 | 0.0273 | 7.5392
15.5 | 0.7263 | 0.16122 | -0.0004 | 4.505
16 | 0.6991 | 0.17058 | -0.0085 | 4.0984
16.5 | 0.7042 | 0.1787 | -0.0122 | 3.9407
17 | 0.7275 | 0.18542 | -0.0134 | 3.9235
17.5 | 0.7199 | 0.19339 | -0.0198 | 3.7225

## 13. Re 100k Mach 0.25 (1)
BIGFOIL.COM POLAR EXPORT
NACA67A415
NACA67A415 |  |  |  | Cl Max: | 1.247 | at alpha= | 7.5 | deg
JavaFoil+Calcfoil stall+Eppler ext transition |  |  |  | L/D Max: | 53.951 | at alpha= | 4.5 | deg
Re: | 100000 |  |  | Cd Min: | 0.01483 | at alpha= | -2 | deg
Mach: | 0.25 |  |  | Cl=0 at alpha= | -3.3145 | deg
|  |  |  | @ Cl=0.1, Cd= | 0.016157
|  |  |  | @ Cl=0.4, Cd= | 0.014843
|  |  |  | @ Cl=0.6, Cd= | 0.01541
alpha (deg) | Cl | Cd | Cm | Cl/Cd
-17.5 | -0.405 | 0.35578 | -0.015 | -1.137
-17 | -0.46 | 0.30299 | -0.015 | -1.518
-16.5 | -0.501 | 0.26351 | -0.016 | -1.903
-16 | -0.536 | 0.23478 | -0.017 | -2.285
-15.5 | -0.567 | 0.2128 | -0.017 | -2.666
-15 | -0.594 | 0.19158 | -0.018 | -3.1
-14.5 | -0.616 | 0.17644 | -0.019 | -3.49
-14 | -0.633 | 0.16227 | -0.02 | -3.9
-13.5 | -0.645 | 0.14448 | -0.02 | -4.462
-13 | -0.651 | 0.1325 | -0.021 | -4.913
-12.5 | -0.652 | 0.12205 | -0.022 | -5.342
-12 | -0.647 | 0.11201 | -0.022 | -5.78
-11.5 | -0.638 | 0.10222 | -0.023 | -6.238
-11 | -0.623 | 0.09557 | -0.024 | -6.516
-10.5 | -0.603 | 0.08862 | -0.024 | -6.803
-10 | -0.579 | 0.0814 | -0.025 | -7.109
-9.5 | -0.55 | 0.07688 | -0.026 | -7.156
-9 | -0.518 | 0.07089 | -0.027 | -7.306
-8.5 | -0.482 | 0.06578 | -0.027 | -7.331
-8 | -0.444 | 0.06099 | -0.028 | -7.272
-7.5 | -0.402 | 0.05692 | -0.029 | -7.07
-7 | -0.358 | 0.05326 | -0.03 | -6.726
-6.5 | -0.313 | 0.05031 | -0.032 | -6.217
-6 | -0.266 | 0.04721 | -0.033 | -5.633
-5.5 | -0.218 | 0.04462 | -0.034 | -4.887
-5 | -0.169 | 0.04234 | -0.036 | -3.998
-4.5 | -0.12 | 0.04013 | -0.038 | -2.987
-4 | -0.085 | 0.01692 | -0.074 | -5.013
-3.5 | -0.023 | 0.01663 | -0.075 | -1.389
-3 | 0.039 | 0.01637 | -0.077 | 2.388
-2.5 | 0.102 | 0.01615 | -0.078 | 6.294
-2 | 0.159 | 0.01483 | -0.076 | 10.738
-1.5 | 0.221 | 0.01483 | -0.077 | 14.877
-1 | 0.281 | 0.01486 | -0.079 | 18.941
-0.5 | 0.342 | 0.01488 | -0.08 | 23.005
0 | 0.404 | 0.01484 | -0.081 | 27.247
0.5 | 0.465 | 0.01499 | -0.082 | 31.026
1 | 0.526 | 0.01518 | -0.083 | 34.63
1.5 | 0.586 | 0.01535 | -0.085 | 38.186
2 | 0.644 | 0.0156 | -0.086 | 41.292
2.5 | 0.703 | 0.01584 | -0.087 | 44.397
3 | 0.762 | 0.01615 | -0.088 | 47.2
3.5 | 0.82 | 0.01649 | -0.089 | 49.769
4 | 0.878 | 0.01688 | -0.09 | 52.01
4.5 | 0.934 | 0.01731 | -0.091 | 53.951
5 | 1.008 | 0.02348 | -0.095 | 42.927
5.5 | 1.061 | 0.02432 | -0.096 | 43.626
6 | 1.112 | 0.02535 | -0.098 | 43.85
6.5 | 1.16 | 0.02637 | -0.1 | 43.999
7 | 0.999 | 0.05078 | -0.052 | 19.675
7.5 | 1.247 | 0.02847 | -0.102 | 43.792
8 | 1.064 | 0.05822 | -0.051 | 18.277
8.5 | 1.09 | 0.06323 | -0.047 | 17.232
9 | 1.11 | 0.06797 | -0.042 | 16.324
9.5 | 1.123 | 0.07343 | -0.041 | 15.298
10 | 1.131 | 0.08012 | -0.041 | 14.118
10.5 | 1.132 | 0.08689 | -0.041 | 13.028
11 | 1.126 | 0.09367 | -0.041 | 12.019
11.5 | 1.112 | 0.10159 | -0.041 | 10.947
12 | 1.091 | 0.11152 | -0.041 | 9.782
12.5 | 1.062 | 0.12247 | -0.04 | 8.671

## 14. Re 100k Mach 0.25 (2)
BIGFOIL.COM POLAR EXPORT
NACA67A415
NACA67A415 |  |  |  | Cl Max: | 1.056 | at alpha= | 11.5 | deg
XFOIL ncrit=9 |  |  |  | L/D Max: | 28.2909 | at alpha= | 8 | deg
Re: | 100000 |  |  | Cd Min: | 0.1831 | at alpha= | 16.5 | deg
Mach: | 0.25 |  |  | Cl=0 at alpha= | 1.5025 | deg
|  |  |  | @ Cl=0.1, Cd= | 0.044587
|  |  |  | @ Cl=0.4, Cd= | 0.046402
|  |  |  | @ Cl=0.6, Cd= | 0.04115
alpha (deg) | Cl | Cd | Cm | Cl/Cd
-11 | -0.4503 | 0.14062 | -0.029 | -3.2022
-10.5 | -0.4266 | 0.1342 | -0.0251 | -3.1788
-10 | -0.4629 | 0.1286 | -0.0274 | -3.5995
-9.5 | -0.4503 | 0.12229 | -0.0243 | -3.6822
-9 | -0.5047 | 0.11494 | -0.0273 | -4.391
-8.5 | -0.4823 | 0.10892 | -0.0227 | -4.428
-8 | -0.5758 | 0.09853 | -0.027 | -5.8439
-7.5 | -0.5396 | 0.09337 | -0.021 | -5.7792
-7 | -0.6478 | 0.0841 | -0.0169 | -7.7027
-6.5 | -0.6659 | 0.0766 | -0.0117 | -8.6932
-6 | -0.7782 | 0.07389 | -0.0038 | -10.5319
-5.5 | -0.7767 | 0.05693 | -0.001 | -13.6431
-5 | -0.7519 | 0.04804 | 0.0033 | -15.6515
-4.5 | -0.72 | 0.04277 | 0.007 | -16.8342
-4 | -0.6811 | 0.03843 | 0.0102 | -17.7231
-3.5 | -0.6384 | 0.03571 | 0.0131 | -17.8773
-3 | -0.5938 | 0.03315 | 0.0151 | -17.9125
-2.5 | -0.5493 | 0.0318 | 0.0171 | -17.2736
-2 | -0.5061 | 0.03055 | 0.0192 | -16.5663
-1.5 | -0.4661 | 0.02971 | 0.0218 | -15.6883
-1 | -0.1591 | 0.03916 | -0.0162 | -4.0628
-0.5 | -0.1381 | 0.0392 | -0.012 | -3.523
0 | -0.1174 | 0.03935 | -0.0078 | -2.9835
0.5 | -0.0971 | 0.03957 | -0.0035 | -2.4539
1.5 | -0.0003 | 0.04182 | -0.0068 | -0.0071736
2 | 0.0601 | 0.04381 | -0.0105 | 1.3718
2.5 | 0.1017 | 0.04462 | -0.0105 | 2.2792
3 | 0.1594 | 0.04673 | -0.0133 | 3.4111
3.5 | 0.2571 | 0.0467 | -0.0205 | 5.5054
4 | 0.3222 | 0.0468 | -0.0223 | 6.8846
4.5 | 0.366 | 0.0466 | -0.0206 | 7.8541
5 | 0.4107 | 0.04634 | -0.0189 | 8.8628
5.5 | 0.479 | 0.04567 | -0.0202 | 10.4883
6 | 0.5243 | 0.04442 | -0.0173 | 11.8032
6.5 | 0.5836 | 0.0421 | -0.0154 | 13.8622
7 | 0.6651 | 0.03738 | -0.0141 | 17.7929
8 | 0.7896 | 0.02791 | -0.0039 | 28.2909
8.5 | 0.8029 | 0.02865 | 0.0054 | 28.0244
9 | 0.8086 | 0.03192 | 0.012 | 25.3321
9.5 | 0.8491 | 0.03424 | 0.0144 | 24.7985
10 | 0.9171 | 0.03687 | 0.0134 | 24.8739
10.5 | 0.9901 | 0.04061 | 0.0115 | 24.3807
11 | 1.0527 | 0.0462 | 0.0104 | 22.7857
11.5 | 1.056 | 0.05097 | 0.0167 | 20.7181
12 | 1.0483 | 0.05697 | 0.023 | 18.4009
12.5 | 1.0214 | 0.06376 | 0.0295 | 16.0194
13 | 0.98 | 0.07159 | 0.0349 | 13.6891
13.5 | 0.928 | 0.08119 | 0.0375 | 11.43
14 | 0.8703 | 0.09348 | 0.0358 | 9.31
14.5 | 0.8224 | 0.10805 | 0.03 | 7.6113
15 | 0.7513 | 0.13612 | 0.0141 | 5.5194
15.5 | 0.7091 | 0.16626 | -0.0034 | 4.265
16 | 0.6932 | 0.17495 | -0.0103 | 3.9623
16.5 | 0.7142 | 0.1831 | -0.012 | 3.9006

## 15. Re 100k Mach 0.50 (1)
BIGFOIL.COM POLAR EXPORT
NACA67A415
NACA67A415 |  |  |  | Cl Max: | 1.273 | at alpha= | 20 | deg
JavaFoil+Calcfoil stall+Eppler ext transition |  |  |  | L/D Max: | 52.036 | at alpha= | 4 | deg
Re: | 100000 |  |  | Cd Min: | 0.01583 | at alpha= | -1.5 | deg
Mach: | 0.5 |  |  | Cl=0 at alpha= | -3.3116 | deg
|  |  |  | @ Cl=0.1, Cd= | 0.017326
|  |  |  | @ Cl=0.4, Cd= | 0.01598
|  |  |  | @ Cl=0.6, Cd= | 0.016484
alpha (deg) | Cl | Cd | Cm | Cl/Cd
-20 | -0.925 | 0.33463 | -0.023 | -2.766
-19.5 | -0.899 | 0.35246 | -0.024 | -2.549
-19 | -0.872 | 0.32385 | -0.024 | -2.692
-18.5 | -0.842 | 0.32093 | -0.024 | -2.624
-18 | -0.815 | 0.31478 | -0.024 | -2.589
-17.5 | -0.788 | 0.32125 | -0.025 | -2.452
-17 | -0.761 | 0.30973 | -0.026 | -2.456
-16.5 | -0.733 | 0.30582 | -0.026 | -2.398
-16 | -0.706 | 0.30178 | -0.027 | -2.34
-15.5 | -0.677 | 0.26271 | -0.026 | -2.577
-15 | -0.65 | 0.24892 | -0.027 | -2.61
-14.5 | -0.622 | 0.25564 | -0.027 | -2.434
-14 | -0.595 | 0.24896 | -0.028 | -2.389
-13.5 | -0.567 | 0.24467 | -0.029 | -2.319
-13 | -0.54 | 0.25595 | -0.029 | -2.109
-12.5 | -0.511 | 0.22151 | -0.028 | -2.307
-12 | -0.483 | 0.21132 | -0.028 | -2.287
-11.5 | -0.456 | 0.21146 | -0.028 | -2.155
-11 | -0.428 | 0.19294 | -0.029 | -2.219
-10.5 | -0.4 | 0.19167 | -0.03 | -2.089
-10 | -0.372 | 0.1868 | -0.027 | -1.991
-9.5 | -0.344 | 0.16239 | -0.028 | -2.12
-9 | -0.317 | 0.15274 | -0.028 | -2.072
-8.5 | -0.289 | 0.14848 | -0.028 | -1.945
-8 | -0.406 | 0.08253 | -0.029 | -4.923
-7.5 | -0.405 | 0.06781 | -0.03 | -5.972
-7 | -0.374 | 0.06119 | -0.032 | -6.116
-6.5 | -0.334 | 0.05544 | -0.033 | -6.024
-6 | -0.288 | 0.05109 | -0.034 | -5.639
-5.5 | -0.239 | 0.04764 | -0.036 | -5.008
-5 | -0.186 | 0.04454 | -0.038 | -4.186
-4.5 | -0.133 | 0.0421 | -0.04 | -3.148
-4 | -0.077 | 0.03979 | -0.043 | -1.944
-3.5 | -0.026 | 0.01787 | -0.084 | -1.433
-3 | 0.043 | 0.01757 | -0.085 | 2.471
-2.5 | 0.113 | 0.01727 | -0.086 | 6.541
-2 | 0.178 | 0.01586 | -0.085 | 11.194
-1.5 | 0.246 | 0.01583 | -0.086 | 15.557
-1 | 0.314 | 0.01589 | -0.088 | 19.776
-0.5 | 0.382 | 0.01598 | -0.089 | 23.926
0 | 0.451 | 0.01598 | -0.09 | 28.223
0.5 | 0.519 | 0.01617 | -0.092 | 32.103
1 | 0.587 | 0.01643 | -0.093 | 35.711
1.5 | 0.654 | 0.01671 | -0.094 | 39.153
2 | 0.718 | 0.017 | -0.095 | 42.244
2.5 | 0.784 | 0.01733 | -0.097 | 45.231
3 | 0.849 | 0.01778 | -0.098 | 47.744
3.5 | 0.912 | 0.01822 | -0.099 | 50.073
4 | 0.975 | 0.01874 | -0.101 | 52.036
4.5 | 1.054 | 0.026 | -0.104 | 40.555
5 | 1.111 | 0.02731 | -0.105 | 40.659
5.5 | 1.161 | 0.02846 | -0.107 | 40.805
6 | 0.998 | 0.04805 | -0.053 | 20.78
6.5 | 1.028 | 0.05212 | -0.057 | 19.716
7 | 1.036 | 0.05817 | -0.049 | 17.814
7.5 | 1.022 | 0.06492 | -0.042 | 15.738
8 | 0.948 | 0.08021 | -0.04 | 11.819
8.5 | 0.651 | 0.14443 | -0.041 | 4.51
9 | 0.678 | 0.16123 | -0.041 | 4.207
9.5 | 0.706 | 0.1868 | -0.049 | 3.781
10 | 0.733 | 0.17384 | -0.05 | 4.218
10.5 | 0.761 | 0.20333 | -0.055 | 3.745
11 | 0.788 | 0.20634 | -0.056 | 3.82
11.5 | 0.815 | 0.20356 | -0.057 | 4.004
12 | 0.842 | 0.2163 | -0.058 | 3.892
12.5 | 0.87 | 0.23782 | -0.064 | 3.66
13 | 0.897 | 0.24198 | -0.064 | 3.707
13.5 | 0.923 | 0.24938 | -0.065 | 3.703
14 | 0.95 | 0.25582 | -0.066 | 3.714
14.5 | 0.979 | 0.27876 | -0.071 | 3.511
15 | 1.005 | 0.28955 | -0.072 | 3.472
15.5 | 1.032 | 0.29165 | -0.073 | 3.537
16 | 1.058 | 0.30529 | -0.074 | 3.466
16.5 | 1.087 | 0.30522 | -0.078 | 3.562
17 | 1.113 | 0.31222 | -0.079 | 3.566
17.5 | 1.14 | 0.31741 | -0.08 | 3.59
18 | 1.166 | 0.32316 | -0.081 | 3.607
18.5 | 1.195 | 0.34028 | -0.085 | 3.512
19 | 1.221 | 0.35548 | -0.086 | 3.435
19.5 | 1.247 | 0.36326 | -0.087 | 3.432
20 | 1.273 | 0.37675 | -0.088 | 3.378

## 16. Re 100k Mach 0.50 (2)
BIGFOIL.COM POLAR EXPORT
NACA67A415
NACA67A415 |  |  |  | Cl Max: | 0.9325 | at alpha= | 10.5 | deg
XFOIL ncrit=9 |  |  |  | L/D Max: | 25.5179 | at alpha= | 7.5 | deg
Re: | 100000 |  |  | Cd Min: | 0.18223 | at alpha= | 15.5 | deg
Mach: | 0.5 |  |  | Cl=0 at alpha= | 1.1437 | deg
|  |  |  | @ Cl=0.1, Cd= | 0.048277
|  |  |  | @ Cl=0.4, Cd= | 0.049685
|  |  |  | @ Cl=0.6, Cd= | 0.045635
alpha (deg) | Cl | Cd | Cm | Cl/Cd
-9.5 | -0.532 | 0.13956 | -0.0282 | -3.812
-9 | -0.5115 | 0.13164 | -0.0246 | -3.8856
-8.5 | -0.5528 | 0.12567 | -0.0265 | -4.3988
-8 | -0.5308 | 0.11887 | -0.0221 | -4.4654
-7.5 | -0.5483 | 0.11205 | -0.0207 | -4.8934
-7 | -0.5745 | 0.10521 | -0.0191 | -5.4605
-6.5 | -0.5958 | 0.09869 | -0.0159 | -6.0371
-5.5 | -0.7444 | 0.07316 | -0.0152 | -10.175
-5 | -0.7613 | 0.06551 | -0.009 | -11.6211
-4.5 | -0.7722 | 0.0577 | -0.002 | -13.383
-4 | -0.7535 | 0.05095 | 0.003 | -14.789
-3.5 | -0.726 | 0.04527 | 0.008 | -16.0371
-3 | -0.6876 | 0.04121 | 0.0126 | -16.6853
-2.5 | -0.6413 | 0.03744 | 0.0156 | -17.1287
-2 | -0.5904 | 0.03526 | 0.0186 | -16.7442
-1.5 | -0.5387 | 0.03364 | 0.0212 | -16.0137
-0.5 | -0.1519 | 0.04326 | -0.0154 | -3.5113
0 | -0.128 | 0.04344 | -0.0108 | -2.9466
0.5 | -0.0898 | 0.04402 | -0.0092 | -2.04
1 | -0.0169 | 0.04561 | -0.0146 | -0.37053
1.5 | 0.0419 | 0.04693 | -0.017 | 0.89282
2 | 0.0988 | 0.04827 | -0.0187 | 2.0468
2.5 | 0.2072 | 0.04889 | -0.0272 | 4.2381
3 | 0.2664 | 0.04925 | -0.0275 | 5.4091
3.5 | 0.318 | 0.04954 | -0.0265 | 6.4191
4 | 0.3834 | 0.04977 | -0.0272 | 7.7034
4.5 | 0.4263 | 0.04955 | -0.0242 | 8.6034
5 | 0.4741 | 0.04913 | -0.0215 | 9.6499
5.5 | 0.5302 | 0.0481 | -0.019 | 11.0229
6 | 0.5967 | 0.04582 | -0.0163 | 13.0227
6.5 | 0.6694 | 0.04175 | -0.0118 | 16.0335
7.5 | 0.7982 | 0.03128 | 0.0065 | 25.5179
8 | 0.7713 | 0.0341 | 0.0194 | 22.6188
8.5 | 0.7815 | 0.03692 | 0.0269 | 21.1674
9 | 0.8346 | 0.03918 | 0.0303 | 21.3017
9.5 | 0.8961 | 0.04273 | 0.0323 | 20.9712
10 | 0.922 | 0.0479 | 0.0366 | 19.2484
10.5 | 0.9325 | 0.05409 | 0.0408 | 17.2398
11 | 0.8994 | 0.06135 | 0.046 | 14.6601
11.5 | 0.8575 | 0.07034 | 0.0482 | 12.1908
12 | 0.81 | 0.08171 | 0.0464 | 9.9131
12.5 | 0.7602 | 0.09613 | 0.0397 | 7.908
13 | 0.7201 | 0.11287 | 0.0297 | 6.3799
13.5 | 0.7028 | 0.12795 | 0.0212 | 5.4928
14 | 0.7032 | 0.13969 | 0.0159 | 5.034
15 | 0.6887 | 0.17478 | -0.0046 | 3.9404
15.5 | 0.6925 | 0.18223 | -0.0097 | 3.8001

## 17. Re 250k Mach 0.00 (1)
BIGFOIL.COM POLAR EXPORT
NACA67A415
NACA67A415 |  |  |  | Cl Max: | 1.364 | at alpha= | 9.5 | deg
JavaFoil+Calcfoil stall+Eppler ext transition |  |  |  | L/D Max: | 80.663 | at alpha= | 4.5 | deg
Re: | 250000 |  |  | Cd Min: | 0.00958 | at alpha= | 0 | deg
Mach: | 0 |  |  | Cl=0 at alpha= | -3.3167 | deg
|  |  |  | @ Cl=0.1, Cd= | 0.011852
|  |  |  | @ Cl=0.4, Cd= | 0.0096014
|  |  |  | @ Cl=0.6, Cd= | 0.010116
alpha (deg) | Cl | Cd | Cm | Cl/Cd
-20 | -0.649 | 0.23155 | -0.014 | -2.803
-19.5 | -0.669 | 0.2253 | -0.015 | -2.97
-19 | -0.689 | 0.21433 | -0.015 | -3.213
-18.5 | -0.707 | 0.19253 | -0.016 | -3.673
-18 | -0.724 | 0.18189 | -0.016 | -3.983
-17.5 | -0.74 | 0.17358 | -0.017 | -4.266
-17 | -0.754 | 0.16863 | -0.017 | -4.474
-16.5 | -0.761 | 0.15614 | -0.018 | -4.872
-16 | -0.763 | 0.14605 | -0.019 | -5.227
-15.5 | -0.764 | 0.1378 | -0.019 | -5.543
-15 | -0.762 | 0.13018 | -0.02 | -5.852
-14.5 | -0.757 | 0.12333 | -0.02 | -6.14
-14 | -0.75 | 0.11346 | -0.021 | -6.609
-13.5 | -0.739 | 0.10791 | -0.021 | -6.852
-13 | -0.726 | 0.10033 | -0.022 | -7.237
-12.5 | -0.71 | 0.09433 | -0.023 | -7.526
-12 | -0.69 | 0.08881 | -0.023 | -7.773
-11.5 | -0.668 | 0.08284 | -0.023 | -8.064
-11 | -0.643 | 0.07828 | -0.024 | -8.211
-10.5 | -0.615 | 0.07344 | -0.025 | -8.367
-10 | -0.584 | 0.06894 | -0.026 | -8.467
-9.5 | -0.55 | 0.06485 | -0.027 | -8.485
-9 | -0.514 | 0.06041 | -0.027 | -8.513
-8.5 | -0.476 | 0.05709 | -0.028 | -8.338
-8 | -0.436 | 0.05333 | -0.03 | -8.181
-7.5 | -0.394 | 0.05007 | -0.031 | -7.878
-7 | -0.351 | 0.04714 | -0.032 | -7.435
-6.5 | -0.306 | 0.04391 | -0.035 | -6.971
-6 | -0.316 | 0.01391 | -0.068 | -22.736
-5.5 | -0.259 | 0.01366 | -0.069 | -18.981
-5 | -0.201 | 0.01331 | -0.07 | -15.102
-4.5 | -0.142 | 0.01297 | -0.071 | -10.957
-4 | -0.083 | 0.01266 | -0.073 | -6.52
-3.5 | -0.022 | 0.01237 | -0.074 | -1.817
-3 | 0.038 | 0.0121 | -0.075 | 3.142
-2.5 | 0.099 | 0.01189 | -0.076 | 8.307
-2 | 0.155 | 0.00978 | -0.075 | 15.816
-1.5 | 0.214 | 0.00974 | -0.076 | 22.025
-1 | 0.274 | 0.00974 | -0.077 | 28.078
-0.5 | 0.333 | 0.00975 | -0.078 | 34.149
0 | 0.394 | 0.00958 | -0.079 | 41.111
0.5 | 0.453 | 0.00979 | -0.081 | 46.267
1 | 0.512 | 0.00992 | -0.083 | 51.646
1.5 | 0.571 | 0.01004 | -0.084 | 56.906
2 | 0.628 | 0.01019 | -0.085 | 61.576
2.5 | 0.685 | 0.01036 | -0.087 | 66.19
3 | 0.743 | 0.01055 | -0.088 | 70.401
3.5 | 0.8 | 0.01078 | -0.089 | 74.177
4 | 0.856 | 0.01102 | -0.09 | 77.692
4.5 | 0.911 | 0.01129 | -0.092 | 80.663
5 | 0.981 | 0.01849 | -0.095 | 53.07
5.5 | 1.034 | 0.01916 | -0.096 | 53.959
6 | 1.085 | 0.01989 | -0.097 | 54.548
6.5 | 1.134 | 0.02067 | -0.098 | 54.854
7 | 1.18 | 0.02145 | -0.1 | 55.022
7.5 | 1.225 | 0.02259 | -0.101 | 54.2
8 | 1.266 | 0.02355 | -0.102 | 53.75
8.5 | 1.304 | 0.02444 | -0.103 | 53.377
9 | 1.337 | 0.02551 | -0.104 | 52.427
9.5 | 1.364 | 0.02594 | -0.106 | 52.593
10 | 1.151 | 0.06705 | -0.056 | 17.174
10.5 | 1.164 | 0.07175 | -0.053 | 16.224
11 | 1.173 | 0.0781 | -0.05 | 15.019
11.5 | 1.179 | 0.0825 | -0.048 | 14.291
12 | 1.182 | 0.08821 | -0.049 | 13.397
12.5 | 1.18 | 0.09376 | -0.048 | 12.584
13 | 1.173 | 0.10049 | -0.043 | 11.675
13.5 | 1.164 | 0.10761 | -0.044 | 10.819
14 | 1.152 | 0.1131 | -0.044 | 10.184
14.5 | 1.136 | 0.12113 | -0.044 | 9.379

## 18. Re 250k Mach 0.00 (2)
BIGFOIL.COM POLAR EXPORT
NACA67A415
NACA67A415 |  |  |  | Cl Max: | 1.1612 | at alpha= | 14 | deg
XFOIL ncrit=9 |  |  |  | L/D Max: | 51.1208 | at alpha= | 7 | deg
Re: | 250000 |  |  | Cd Min: | 0.20419 | at alpha= | 19 | deg
Mach: | 0 |  |  | Cl=0 at alpha= | 0.3266 | deg
|  |  |  | @ Cl=0.1, Cd= | 0.030287
|  |  |  | @ Cl=0.4, Cd= | 0.028821
|  |  |  | @ Cl=0.6, Cd= | 0.025065
alpha (deg) | Cl | Cd | Cm | Cl/Cd
-12.5 | -0.2542 | 0.10334 | -0.1241 | -2.4598
-12 | -0.239 | 0.09942 | -0.1232 | -2.4039
-11.5 | -0.2354 | 0.09264 | -0.1265 | -2.541
-11 | -0.2908 | 0.09024 | -0.1159 | -3.2225
-10.5 | -0.3494 | 0.08159 | -0.1158 | -4.2824
-10 | -0.4108 | 0.07252 | -0.1167 | -5.6646
-9.5 | -0.5041 | 0.07405 | -0.0942 | -6.8076
-9 | -0.717 | 0.0786 | -0.0501 | -9.1221
-8.5 | -0.723 | 0.07403 | -0.0448 | -9.7663
-7.5 | -0.7263 | 0.06602 | -0.0343 | -11.0012
-6.5 | -0.7101 | 0.04603 | -0.0243 | -15.4269
-6 | -0.667 | 0.03778 | -0.0205 | -17.6548
-5.5 | -0.6398 | 0.03403 | -0.016 | -18.8011
-5 | -0.5881 | 0.03231 | -0.0161 | -18.2018
-4 | -0.4964 | 0.03056 | -0.0136 | -16.2435
-3.5 | -0.4368 | 0.02992 | -0.0152 | -14.5989
-3 | -0.4012 | 0.02901 | -0.0121 | -13.8297
-2.5 | -0.3369 | 0.02829 | -0.0139 | -11.9088
-2 | -0.2696 | 0.02717 | -0.0162 | -9.9227
-1.5 | -0.2588 | 0.02451 | -0.0071 | -10.559
-1 | -0.2088 | 0.02547 | -0.0037 | -8.1979
-0.5 | -0.1837 | 0.02594 | 0.0035 | -7.0817
0 | -0.1213 | 0.0271 | 0.0049 | -4.476
0.5 | 0.0644 | 0.03031 | -0.0209 | 2.1247
1.5 | 0.1896 | 0.03023 | -0.026 | 6.2719
2.5 | 0.2688 | 0.02981 | -0.022 | 9.0171
3 | 0.3436 | 0.02942 | -0.0262 | 11.6791
4 | 0.4782 | 0.02799 | -0.0312 | 17.0847
4.5 | 0.5347 | 0.02704 | -0.0315 | 19.7744
6.5 | 0.817 | 0.0185 | -0.038 | 44.1622
7 | 0.8803 | 0.01722 | -0.0375 | 51.1208
7.5 | 0.8697 | 0.02035 | -0.0291 | 42.7371
8 | 0.8383 | 0.02165 | -0.0152 | 38.7206
8.5 | 0.8196 | 0.02293 | -0.0038 | 35.7436
9 | 0.8367 | 0.02466 | 0.0009 | 33.9294
9.5 | 0.862 | 0.02638 | 0.0042 | 32.6763
10 | 0.8879 | 0.0283 | 0.0072 | 31.3746
10.5 | 0.9167 | 0.03025 | 0.0097 | 30.3041
11 | 0.9504 | 0.03207 | 0.0116 | 29.6352
11.5 | 0.9917 | 0.03429 | 0.0126 | 28.921
12 | 1.0261 | 0.03623 | 0.0142 | 28.3218
12.5 | 1.0801 | 0.0392 | 0.0135 | 27.5536
13 | 1.1108 | 0.04222 | 0.0155 | 26.3098
13.5 | 1.1324 | 0.04514 | 0.0179 | 25.0864
14 | 1.1612 | 0.04944 | 0.019 | 23.4871
14.5 | 1.1563 | 0.0557 | 0.0232 | 20.7594
15 | 1.1319 | 0.06201 | 0.028 | 18.2535
15.5 | 1.0988 | 0.06964 | 0.0313 | 15.7783
16 | 1.0565 | 0.07967 | 0.0324 | 13.261
16.5 | 1.0079 | 0.09167 | 0.0301 | 10.9949
17 | 0.9545 | 0.10707 | 0.0236 | 8.9147
17.5 | 0.908 | 0.12433 | 0.0147 | 7.3031
19 | 0.7738 | 0.20419 | -0.0263 | 3.7896

## 19. Re 250k Mach 0.10 (1)
BIGFOIL.COM POLAR EXPORT
NACA67A415
NACA67A415 |  |  |  | Cl Max: | 1.339 | at alpha= | 9 | deg
JavaFoil+Calcfoil stall+Eppler ext transition |  |  |  | L/D Max: | 80.627 | at alpha= | 4.5 | deg
Re: | 250000 |  |  | Cd Min: | 0.00961 | at alpha= | 0 | deg
Mach: | 0.1 |  |  | Cl=0 at alpha= | -3.3115 | deg
|  |  |  | @ Cl=0.1, Cd= | 0.011893
|  |  |  | @ Cl=0.4, Cd= | 0.0096256
|  |  |  | @ Cl=0.6, Cd= | 0.010153
alpha (deg) | Cl | Cd | Cm | Cl/Cd
-20 | -0.599 | 0.24526 | -0.014 | -2.442
-19.5 | -0.622 | 0.23456 | -0.015 | -2.653
-19 | -0.645 | 0.22294 | -0.015 | -2.894
-18.5 | -0.667 | 0.19729 | -0.016 | -3.382
-18 | -0.688 | 0.19113 | -0.016 | -3.601
-17.5 | -0.708 | 0.1806 | -0.017 | -3.918
-17 | -0.725 | 0.17279 | -0.017 | -4.198
-16.5 | -0.735 | 0.15725 | -0.018 | -4.672
-16 | -0.741 | 0.1494 | -0.018 | -4.957
-15.5 | -0.744 | 0.14054 | -0.019 | -5.293
-15 | -0.745 | 0.13328 | -0.02 | -5.588
-14.5 | -0.743 | 0.12479 | -0.02 | -5.952
-14 | -0.738 | 0.11794 | -0.021 | -6.256
-13.5 | -0.73 | 0.10753 | -0.021 | -6.787
-13 | -0.719 | 0.10251 | -0.022 | -7.011
-12.5 | -0.704 | 0.09471 | -0.022 | -7.434
-12 | -0.686 | 0.08895 | -0.023 | -7.715
-11.5 | -0.665 | 0.08424 | -0.024 | -7.898
-11 | -0.641 | 0.07858 | -0.024 | -8.158
-10.5 | -0.614 | 0.07398 | -0.025 | -8.296
-10 | -0.584 | 0.0694 | -0.026 | -8.411
-9.5 | -0.551 | 0.06481 | -0.026 | -8.498
-9 | -0.515 | 0.0612 | -0.028 | -8.421
-8.5 | -0.478 | 0.05701 | -0.029 | -8.378
-8 | -0.438 | 0.05358 | -0.03 | -8.167
-7.5 | -0.396 | 0.05025 | -0.031 | -7.875
-7 | -0.352 | 0.04728 | -0.032 | -7.44
-6.5 | -0.307 | 0.04412 | -0.035 | -6.965
-6 | -0.262 | 0.04115 | -0.038 | -6.356
-5.5 | -0.26 | 0.01372 | -0.069 | -18.977
-5 | -0.202 | 0.01338 | -0.071 | -15.101
-4.5 | -0.143 | 0.01301 | -0.072 | -10.971
-4 | -0.083 | 0.01272 | -0.073 | -6.521
-3.5 | -0.023 | 0.01241 | -0.074 | -1.819
-3 | 0.038 | 0.01214 | -0.075 | 3.146
-2.5 | 0.099 | 0.01193 | -0.077 | 8.324
-2 | 0.156 | 0.0098 | -0.075 | 15.876
-1.5 | 0.215 | 0.00978 | -0.076 | 22.043
-1 | 0.275 | 0.00977 | -0.077 | 28.128
-0.5 | 0.334 | 0.00978 | -0.079 | 34.192
0 | 0.396 | 0.00961 | -0.08 | 41.191
0.5 | 0.455 | 0.00984 | -0.082 | 46.281
1 | 0.515 | 0.00994 | -0.083 | 51.757
1.5 | 0.574 | 0.01008 | -0.085 | 56.94
2 | 0.631 | 0.01024 | -0.086 | 61.584
2.5 | 0.689 | 0.01039 | -0.087 | 66.292
3 | 0.746 | 0.01059 | -0.088 | 70.482
3.5 | 0.803 | 0.01082 | -0.089 | 74.223
4 | 0.86 | 0.01107 | -0.091 | 77.651
4.5 | 0.915 | 0.01135 | -0.092 | 80.627
5 | 0.986 | 0.0186 | -0.095 | 52.989
5.5 | 1.038 | 0.01929 | -0.096 | 53.844
6 | 1.09 | 0.02003 | -0.098 | 54.399
6.5 | 1.138 | 0.02082 | -0.099 | 54.672
7 | 1.185 | 0.02162 | -0.1 | 54.798
7.5 | 1.229 | 0.02279 | -0.101 | 53.918
8 | 1.269 | 0.02374 | -0.103 | 53.482
8.5 | 1.307 | 0.02471 | -0.104 | 52.897
9 | 1.339 | 0.02575 | -0.105 | 52.006
9.5 | 1.14 | 0.06162 | -0.062 | 18.503
10 | 1.149 | 0.06779 | -0.054 | 16.955
10.5 | 1.163 | 0.07209 | -0.054 | 16.126
11 | 1.169 | 0.0783 | -0.05 | 14.929
11.5 | 1.173 | 0.08318 | -0.05 | 14.106
12 | 1.172 | 0.08874 | -0.046 | 13.204
12.5 | 1.167 | 0.09472 | -0.044 | 12.32
13 | 1.158 | 0.10145 | -0.043 | 11.415
13.5 | 1.146 | 0.1088 | -0.043 | 10.529
14 | 1.129 | 0.11539 | -0.043 | 9.787

## 20. Re 250k Mach 0.10 (2)
BIGFOIL.COM POLAR EXPORT
NACA67A415
NACA67A415 |  |  |  | Cl Max: | 1.1514 | at alpha= | 14 | deg
XFOIL ncrit=9 |  |  |  | L/D Max: | 50.0514 | at alpha= | 7 | deg
Re: | 250000 |  |  | Cd Min: | 0.11226 | at alpha= | 17 | deg
Mach: | 0.1 |  |  | Cl=0 at alpha= | 0.070199 | deg
|  |  |  | @ Cl=0.1, Cd= | 0.030375
|  |  |  | @ Cl=0.4, Cd= | 0.028957
|  |  |  | @ Cl=0.6, Cd= | 0.025332
alpha (deg) | Cl | Cd | Cm | Cl/Cd
0 | -0.0106 | 0.03015 | -0.0166 | -0.35158
0.5 | 0.0649 | 0.0304 | -0.0209 | 2.1349
1.5 | 0.1918 | 0.03031 | -0.0262 | 6.3279
2.5 | 0.2681 | 0.02986 | -0.0217 | 8.9786
3 | 0.3453 | 0.02944 | -0.0261 | 11.7289
4 | 0.463 | 0.0284 | -0.0285 | 16.3028
4.5 | 0.5387 | 0.02701 | -0.0316 | 19.9445
5 | 0.6019 | 0.02528 | -0.0322 | 23.8093
5.5 | 0.6902 | 0.02187 | -0.0357 | 31.5592
6.5 | 0.8256 | 0.01813 | -0.0383 | 45.5378
7 | 0.8769 | 0.01752 | -0.0361 | 50.0514
7.5 | 0.8658 | 0.02065 | -0.0276 | 41.9274
8 | 0.8345 | 0.02196 | -0.0137 | 38.0009
8.5 | 0.8182 | 0.02323 | -0.0027 | 35.2217
9 | 0.8361 | 0.02495 | 0.0019 | 33.511
9.5 | 0.8615 | 0.02671 | 0.0052 | 32.2538
10 | 0.8878 | 0.02864 | 0.0082 | 30.9986
10.5 | 0.9167 | 0.03082 | 0.0108 | 29.7437
11 | 0.951 | 0.03249 | 0.0127 | 29.2705
11.5 | 0.9932 | 0.03474 | 0.0137 | 28.5895
12 | 1.0279 | 0.03677 | 0.0153 | 27.9549
12.5 | 1.0805 | 0.03993 | 0.0149 | 27.0599
13 | 1.1092 | 0.04325 | 0.0172 | 25.6462
13.5 | 1.1281 | 0.04634 | 0.0198 | 24.344
14 | 1.1514 | 0.05115 | 0.0214 | 22.5103
14.5 | 1.1397 | 0.05776 | 0.0258 | 19.7316
15 | 1.1108 | 0.06457 | 0.0302 | 17.203
15.5 | 1.0743 | 0.07288 | 0.0328 | 14.7407
16 | 1.0309 | 0.08358 | 0.0327 | 12.3343
16.5 | 0.9822 | 0.0964 | 0.029 | 10.1888
17 | 0.9322 | 0.11226 | 0.0215 | 8.3039

## 21. Re 250k Mach 0.25 (1)
BIGFOIL.COM POLAR EXPORT
NACA67A415
NACA67A415 |  |  |  | Cl Max: | 1.345 | at alpha= | 9 | deg
JavaFoil+Calcfoil stall+Eppler ext transition |  |  |  | L/D Max: | 80.549 | at alpha= | 4.5 | deg
Re: | 250000 |  |  | Cd Min: | 0.00978 | at alpha= | 0 | deg
Mach: | 0.25 |  |  | Cl=0 at alpha= | -3.3145 | deg
|  |  |  | @ Cl=0.1, Cd= | 0.012107
|  |  |  | @ Cl=0.4, Cd= | 0.0097955
|  |  |  | @ Cl=0.6, Cd= | 0.010287
alpha (deg) | Cl | Cd | Cm | Cl/Cd
-17.5 | -0.405 | 0.26381 | -0.016 | -1.534
-17 | -0.46 | 0.23688 | -0.016 | -1.943
-16.5 | -0.502 | 0.21309 | -0.017 | -2.354
-16 | -0.537 | 0.18651 | -0.018 | -2.877
-15.5 | -0.568 | 0.1731 | -0.018 | -3.279
-15 | -0.594 | 0.15525 | -0.019 | -3.827
-14.5 | -0.616 | 0.14432 | -0.02 | -4.269
-14 | -0.633 | 0.13154 | -0.021 | -4.814
-13.5 | -0.645 | 0.1229 | -0.022 | -5.247
-13 | -0.651 | 0.11329 | -0.022 | -5.749
-12.5 | -0.652 | 0.10444 | -0.023 | -6.245
-12 | -0.648 | 0.09545 | -0.023 | -6.786
-11.5 | -0.638 | 0.08925 | -0.024 | -7.148
-11 | -0.623 | 0.08239 | -0.024 | -7.561
-10.5 | -0.603 | 0.0778 | -0.025 | -7.752
-10 | -0.579 | 0.072 | -0.026 | -8.04
-9.5 | -0.55 | 0.06702 | -0.027 | -8.213
-9 | -0.518 | 0.06236 | -0.028 | -8.31
-8.5 | -0.482 | 0.05825 | -0.028 | -8.282
-8 | -0.444 | 0.05496 | -0.029 | -8.075
-7.5 | -0.403 | 0.05101 | -0.032 | -7.904
-7 | -0.359 | 0.04793 | -0.033 | -7.489
-6.5 | -0.314 | 0.04484 | -0.035 | -6.995
-6 | -0.267 | 0.04203 | -0.037 | -6.355
-5.5 | -0.266 | 0.014 | -0.071 | -19.038
-5 | -0.207 | 0.01364 | -0.072 | -15.168
-4.5 | -0.146 | 0.01326 | -0.074 | -11.034
-4 | -0.085 | 0.01293 | -0.075 | -6.578
-3.5 | -0.023 | 0.01262 | -0.076 | -1.836
-3 | 0.039 | 0.01232 | -0.077 | 3.181
-2.5 | 0.102 | 0.0121 | -0.079 | 8.42
-2 | 0.16 | 0.00995 | -0.077 | 16.059
-1.5 | 0.221 | 0.00993 | -0.078 | 22.278
-1 | 0.282 | 0.00994 | -0.08 | 28.417
-0.5 | 0.344 | 0.00994 | -0.081 | 34.551
0 | 0.406 | 0.00978 | -0.082 | 41.553
0.5 | 0.468 | 0.0099 | -0.083 | 47.258
1 | 0.528 | 0.01002 | -0.084 | 52.764
1.5 | 0.589 | 0.01025 | -0.087 | 57.5
2 | 0.648 | 0.01045 | -0.088 | 61.99
2.5 | 0.707 | 0.01062 | -0.089 | 66.596
3 | 0.766 | 0.01081 | -0.09 | 70.834
3.5 | 0.825 | 0.01104 | -0.092 | 74.67
4 | 0.882 | 0.01134 | -0.093 | 77.788
4.5 | 0.938 | 0.01165 | -0.094 | 80.549
5 | 1.01 | 0.01923 | -0.098 | 52.519
5.5 | 1.063 | 0.01999 | -0.099 | 53.201
6 | 1.114 | 0.0208 | -0.1 | 53.561
6.5 | 1.163 | 0.02169 | -0.101 | 53.595
7 | 1.208 | 0.02258 | -0.103 | 53.484
7.5 | 1.249 | 0.02385 | -0.104 | 52.377
8 | 1.287 | 0.025 | -0.105 | 51.481
8.5 | 1.32 | 0.02588 | -0.106 | 51.002
9 | 1.345 | 0.02653 | -0.107 | 50.681
9.5 | 1.129 | 0.0654 | -0.055 | 17.266
10 | 1.134 | 0.07076 | -0.051 | 16.032
10.5 | 1.133 | 0.07615 | -0.047 | 14.885
11 | 1.126 | 0.08206 | -0.043 | 13.724
11.5 | 1.112 | 0.08916 | -0.043 | 12.478
12 | 1.091 | 0.09604 | -0.043 | 11.361
12.5 | 1.062 | 0.10521 | -0.043 | 10.097
13 | 1.026 | 0.11258 | -0.043 | 9.115
13.5 | 0.983 | 0.12118 | -0.043 | 8.113
14 | 0.934 | 0.1366 | -0.044 | 6.835

## 22. Re 250k Mach 0.25 (2)
BIGFOIL.COM POLAR EXPORT
NACA67A415
NACA67A415 |  |  |  | Cl Max: | 1.0752 | at alpha= | 13 | deg
XFOIL ncrit=9 |  |  |  | L/D Max: | 51.071 | at alpha= | 6.5 | deg
Re: | 250000 |  |  | Cd Min: | 0.19629 | at alpha= | 18 | deg
Mach: | 0.25 |  |  | Cl=0 at alpha= | 0.37734 | deg
|  |  |  | @ Cl=0.1, Cd= | 0.030787
|  |  |  | @ Cl=0.4, Cd= | 0.02932
|  |  |  | @ Cl=0.6, Cd= | 0.025521
alpha (deg) | Cl | Cd | Cm | Cl/Cd
-11.5 | -0.194 | 0.09659 | -0.133 | -2.0085
-11 | -0.2633 | 0.09746 | -0.1153 | -2.7016
-10.5 | -0.35 | 0.08436 | -0.1254 | -4.1489
-8.5 | -0.6158 | 0.08284 | -0.0582 | -7.4336
-6.5 | -0.7176 | 0.04707 | -0.0281 | -15.2454
-5.5 | -0.6604 | 0.03766 | -0.0196 | -17.5358
-5 | -0.6007 | 0.03478 | -0.0206 | -17.2714
-4.5 | -0.569 | 0.03318 | -0.0163 | -17.1489
-4 | -0.5058 | 0.03217 | -0.0173 | -15.7227
-3.5 | -0.43 | 0.03198 | -0.0212 | -13.4459
-3 | -0.3853 | 0.02975 | -0.0182 | -12.9513
-2.5 | -0.3262 | 0.02864 | -0.0185 | -11.3897
-2 | -0.2555 | 0.0281 | -0.0212 | -9.0925
-1.5 | -0.2549 | 0.02465 | -0.0114 | -10.3408
-1 | -0.226 | 0.02541 | -0.0033 | -8.8941
-0.5 | -0.1773 | 0.02638 | 0.001 | -6.721
0 | -0.1492 | 0.02689 | 0.008 | -5.5485
0.5 | 0.0485 | 0.03083 | -0.0185 | 1.5731
1.5 | 0.1686 | 0.03073 | -0.0219 | 5.4865
2 | 0.2304 | 0.03056 | -0.0235 | 7.5393
2.5 | 0.28 | 0.03016 | -0.0227 | 9.2838
3.5 | 0.4086 | 0.02926 | -0.0263 | 13.9645
4 | 0.4682 | 0.02857 | -0.0272 | 16.3878
5 | 0.6277 | 0.02488 | -0.0332 | 25.2291
6.5 | 0.8631 | 0.0169 | -0.0381 | 51.071
7 | 0.8607 | 0.01918 | -0.0291 | 44.8749
8 | 0.8193 | 0.02363 | -0.0067 | 34.672
8.5 | 0.8126 | 0.02483 | 0.0029 | 32.7265
9 | 0.8311 | 0.0267 | 0.0077 | 31.1273
10 | 0.8868 | 0.03059 | 0.014 | 28.9899
10.5 | 0.9195 | 0.03277 | 0.0166 | 28.0592
11 | 0.9571 | 0.03492 | 0.0185 | 27.4084
11.5 | 1.0022 | 0.03747 | 0.0198 | 26.7467
12 | 1.0411 | 0.04036 | 0.0211 | 25.7953
12.5 | 1.0703 | 0.04489 | 0.0236 | 23.8427
13 | 1.0752 | 0.04997 | 0.0277 | 21.5169
13.5 | 1.0722 | 0.0549 | 0.0314 | 19.5301
14 | 1.0629 | 0.0609 | 0.0344 | 17.4532
14.5 | 1.0385 | 0.06874 | 0.0366 | 15.1077
15 | 1.0051 | 0.07827 | 0.0368 | 12.8414
15.5 | 0.9578 | 0.09083 | 0.0336 | 10.545
16 | 0.7245 | 0.16022 | -0.0041 | 4.5219
16.5 | 0.731 | 0.16906 | -0.0083 | 4.3239
17 | 0.7544 | 0.17365 | -0.0086 | 4.3444
17.5 | 0.7489 | 0.18649 | -0.0159 | 4.0158
18 | 0.7482 | 0.19629 | -0.0233 | 3.8117

## 23. Re 250k Mach 0.50 (1)
BIGFOIL.COM POLAR EXPORT
NACA67A415
NACA67A415 |  |  |  | Cl Max: | 1.273 | at alpha= | 20 | deg
JavaFoil+Calcfoil stall+Eppler ext transition |  |  |  | L/D Max: | 77.662 | at alpha= | 4 | deg
Re: | 250000 |  |  | Cd Min: | 0.01054 | at alpha= | 0 | deg
Mach: | 0.5 |  |  | Cl=0 at alpha= | -3.3143 | deg
|  |  |  | @ Cl=0.1, Cd= | 0.012968
|  |  |  | @ Cl=0.4, Cd= | 0.010646
|  |  |  | @ Cl=0.6, Cd= | 0.010897
alpha (deg) | Cl | Cd | Cm | Cl/Cd
-20 | -0.926 | 0.26027 | -0.023 | -3.556
-19.5 | -0.899 | 0.26848 | -0.024 | -3.347
-19 | -0.872 | 0.2515 | -0.025 | -3.466
-18.5 | -0.842 | 0.24179 | -0.024 | -3.483
-18 | -0.815 | 0.24367 | -0.025 | -3.344
-17.5 | -0.788 | 0.23516 | -0.025 | -3.35
-17 | -0.761 | 0.23466 | -0.026 | -3.241
-16.5 | -0.733 | 0.2306 | -0.027 | -3.18
-16 | -0.706 | 0.22649 | -0.027 | -3.118
-15.5 | -0.677 | 0.20048 | -0.026 | -3.377
-15 | -0.65 | 0.19745 | -0.027 | -3.29
-14.5 | -0.622 | 0.18521 | -0.027 | -3.359
-14 | -0.595 | 0.17962 | -0.028 | -3.311
-13.5 | -0.567 | 0.17554 | -0.029 | -3.232
-13 | -0.54 | 0.18608 | -0.029 | -2.9
-12.5 | -0.511 | 0.16262 | -0.028 | -3.142
-12 | -0.483 | 0.15546 | -0.028 | -3.109
-11.5 | -0.456 | 0.1603 | -0.029 | -2.843
-11 | -0.428 | 0.14879 | -0.03 | -2.877
-10.5 | -0.4 | 0.1411 | -0.03 | -2.838
-10 | -0.372 | 0.13751 | -0.027 | -2.705
-9.5 | -0.344 | 0.12452 | -0.028 | -2.765
-9 | -0.317 | 0.11454 | -0.029 | -2.764
-8.5 | -0.289 | 0.10702 | -0.029 | -2.698
-8 | -0.406 | 0.06919 | -0.03 | -5.873
-7.5 | -0.405 | 0.05875 | -0.031 | -6.894
-7 | -0.374 | 0.05338 | -0.033 | -7.013
-6.5 | -0.334 | 0.04893 | -0.034 | -6.829
-6 | -0.289 | 0.04548 | -0.037 | -6.345
-5.5 | -0.239 | 0.04213 | -0.039 | -5.676
-5 | -0.188 | 0.03901 | -0.044 | -4.807
-4.5 | -0.161 | 0.01442 | -0.082 | -11.193
-4 | -0.094 | 0.01397 | -0.083 | -6.736
-3.5 | -0.026 | 0.01358 | -0.084 | -1.892
-3 | 0.044 | 0.01322 | -0.086 | 3.292
-2.5 | 0.113 | 0.01291 | -0.087 | 8.775
-2 | 0.178 | 0.01065 | -0.086 | 16.707
-1.5 | 0.247 | 0.01062 | -0.087 | 23.255
-1 | 0.315 | 0.01066 | -0.088 | 29.548
-0.5 | 0.383 | 0.01068 | -0.09 | 35.881
0 | 0.453 | 0.01054 | -0.091 | 42.992
0.5 | 0.522 | 0.01068 | -0.092 | 48.82
1 | 0.59 | 0.01087 | -0.094 | 54.239
1.5 | 0.657 | 0.01105 | -0.095 | 59.436
2 | 0.721 | 0.01127 | -0.096 | 63.989
2.5 | 0.787 | 0.0115 | -0.098 | 68.443
3 | 0.852 | 0.01178 | -0.099 | 72.347
3.5 | 0.916 | 0.0121 | -0.1 | 75.639
4 | 0.978 | 0.0126 | -0.103 | 77.662
4.5 | 1.056 | 0.02143 | -0.107 | 49.29
5 | 1.112 | 0.02244 | -0.108 | 49.568
5.5 | 1.163 | 0.02357 | -0.109 | 49.363
6 | 1.207 | 0.02476 | -0.111 | 48.727
6.5 | 1.239 | 0.02664 | -0.112 | 46.497
7 | 1.253 | 0.02803 | -0.113 | 44.71
7.5 | 1.024 | 0.0576 | -0.051 | 17.778
8 | 0.948 | 0.06812 | -0.042 | 13.919
8.5 | 0.651 | 0.10979 | -0.043 | 5.934
9 | 0.678 | 0.11813 | -0.042 | 5.743
9.5 | 0.706 | 0.13676 | -0.05 | 5.164
10 | 0.733 | 0.13099 | -0.051 | 5.598
10.5 | 0.761 | 0.15128 | -0.057 | 5.033
11 | 0.788 | 0.15431 | -0.057 | 5.109
11.5 | 0.815 | 0.1561 | -0.058 | 5.222
12 | 0.842 | 0.16247 | -0.059 | 5.182
12.5 | 0.87 | 0.17521 | -0.065 | 4.968
13 | 0.897 | 0.17896 | -0.065 | 5.013
13.5 | 0.924 | 0.19019 | -0.066 | 4.856
14 | 0.95 | 0.19162 | -0.067 | 4.959
14.5 | 0.979 | 0.20847 | -0.072 | 4.696
15 | 1.005 | 0.21346 | -0.072 | 4.709
15.5 | 1.032 | 0.2207 | -0.073 | 4.674
16 | 1.058 | 0.22031 | -0.074 | 4.803
16.5 | 1.087 | 0.23016 | -0.079 | 4.724
17 | 1.113 | 0.23133 | -0.079 | 4.813
17.5 | 1.14 | 0.2385 | -0.08 | 4.778
18 | 1.166 | 0.24974 | -0.082 | 4.669
18.5 | 1.195 | 0.25377 | -0.085 | 4.71
19 | 1.221 | 0.27261 | -0.086 | 4.479
19.5 | 1.247 | 0.27314 | -0.087 | 4.565
20 | 1.273 | 0.28141 | -0.088 | 4.523

## 24. Re 250k Mach 0.50 (2)
BIGFOIL.COM POLAR EXPORT
NACA67A415
NACA67A415 |  |  |  | Cl Max: | 0.9355 | at alpha= | 11 | deg
XFOIL ncrit=9 |  |  |  | L/D Max: | 37.9826 | at alpha= | 6.5 | deg
Re: | 250000 |  |  | Cd Min: | 0.1746 | at alpha= | 16 | deg
Mach: | 0.5 |  |  | Cl=0 at alpha= | 0.38769 | deg
|  |  |  | @ Cl=0.1, Cd= | 0.032869
|  |  |  | @ Cl=0.4, Cd= | 0.030816
|  |  |  | @ Cl=0.6, Cd= | 0.027606
alpha (deg) | Cl | Cd | Cm | Cl/Cd
-10.5 | -0.2654 | 0.11224 | -0.1085 | -2.3646
-10 | -0.2654 | 0.10768 | -0.105 | -2.4647
-9.5 | -0.2625 | 0.10139 | -0.1062 | -2.589
-9 | -0.3188 | 0.09023 | -0.1184 | -3.5332
-8.5 | -0.3966 | 0.08833 | -0.1038 | -4.49
-8 | -0.4297 | 0.0761 | -0.1002 | -5.6465
-7.5 | -0.4603 | 0.07119 | -0.0932 | -6.4658
-7 | -0.5149 | 0.06714 | -0.0826 | -7.669
-6.5 | -0.5659 | 0.06316 | -0.0702 | -8.9598
-6 | -0.6052 | 0.05831 | -0.0577 | -10.379
-5.5 | -0.6279 | 0.05275 | -0.047 | -11.9033
-5 | -0.613 | 0.04571 | -0.0407 | -13.4106
-4.5 | -0.5805 | 0.04059 | -0.0356 | -14.3016
-4 | -0.5377 | 0.03714 | -0.0309 | -14.4777
-3.5 | -0.4689 | 0.03459 | -0.03 | -13.5559
-3 | -0.4208 | 0.03258 | -0.0266 | -12.9159
-2.5 | -0.3536 | 0.0314 | -0.026 | -11.2611
-2 | -0.3129 | 0.03043 | -0.0215 | -10.2826
-1 | -0.2201 | 0.02786 | -0.0155 | -7.9002
-0.5 | -0.2089 | 0.02703 | -0.0018 | -7.7284
0 | -0.1657 | 0.02815 | 0.0061 | -5.8863
0.5 | 0.048 | 0.03285 | -0.0195 | 1.4612
1 | 0.1026 | 0.03287 | -0.0192 | 3.1214
1.5 | 0.1722 | 0.03258 | -0.0206 | 5.2855
2 | 0.2163 | 0.03218 | -0.0177 | 6.7216
2.5 | 0.2752 | 0.03205 | -0.0179 | 8.5866
3.5 | 0.4067 | 0.03075 | -0.0186 | 13.226
4 | 0.4586 | 0.03012 | -0.0166 | 15.2258
4.5 | 0.5445 | 0.02873 | -0.0194 | 18.9523
5 | 0.6067 | 0.02747 | -0.0181 | 22.0859
5.5 | 0.684 | 0.02459 | -0.0168 | 27.8162
6 | 0.7805 | 0.02197 | -0.0188 | 35.5257
6.5 | 0.8284 | 0.02181 | -0.0139 | 37.9826
7 | 0.8143 | 0.0257 | -0.0046 | 31.6848
7.5 | 0.8162 | 0.02911 | 0.0023 | 28.0385
8 | 0.8075 | 0.03044 | 0.0134 | 26.5276
8.5 | 0.8047 | 0.03178 | 0.0232 | 25.321
9 | 0.8246 | 0.034 | 0.029 | 24.2529
9.5 | 0.8563 | 0.03654 | 0.0332 | 23.4346
10 | 0.8939 | 0.03952 | 0.0367 | 22.6189
10.5 | 0.9247 | 0.0434 | 0.0404 | 21.3065
11 | 0.9355 | 0.04879 | 0.0442 | 19.174
11.5 | 0.9225 | 0.05623 | 0.0475 | 16.4058
12 | 0.8933 | 0.06555 | 0.0487 | 13.6278
12.5 | 0.857 | 0.07679 | 0.0463 | 11.1603
13 | 0.816 | 0.09055 | 0.0399 | 9.0116
13.5 | 0.7734 | 0.10734 | 0.0294 | 7.2051
14 | 0.7371 | 0.12642 | 0.0177 | 5.8306
14.5 | 0.7214 | 0.1417 | 0.0092 | 5.091
15 | 0.7174 | 0.15464 | 0.0022 | 4.6392
15.5 | 0.723 | 0.16546 | -0.0033 | 4.3696
16 | 0.736 | 0.1746 | -0.0073 | 4.2153

## 25. Re 500k Mach 0.00 (1)
BIGFOIL.COM POLAR EXPORT
NACA67A415
NACA67A415 |  |  |  | Cl Max: | 1.424 | at alpha= | 11.5 | deg
JavaFoil+Calcfoil stall+Eppler ext transition |  |  |  | L/D Max: | 111.671 | at alpha= | 4.5 | deg
Re: | 500000 |  |  | Cd Min: | 0.0068 | at alpha= | -1 | deg
Mach: | 0 |  |  | Cl=0 at alpha= | -3.3115 | deg
|  |  |  | @ Cl=0.1, Cd= | 0.0097105
|  |  |  | @ Cl=0.4, Cd= | 0.0071041
|  |  |  | @ Cl=0.6, Cd= | 0.0073863
alpha (deg) | Cl | Cd | Cm | Cl/Cd
-20 | -0.65 | 0.20427 | -0.015 | -3.18
-19.5 | -0.67 | 0.19852 | -0.016 | -3.373
-19 | -0.689 | 0.18693 | -0.016 | -3.687
-18.5 | -0.708 | 0.17877 | -0.017 | -3.959
-18 | -0.725 | 0.16796 | -0.017 | -4.317
-17.5 | -0.741 | 0.16026 | -0.018 | -4.624
-17 | -0.755 | 0.15011 | -0.019 | -5.03
-16.5 | -0.761 | 0.14039 | -0.019 | -5.422
-16 | -0.764 | 0.13347 | -0.02 | -5.725
-15.5 | -0.765 | 0.12629 | -0.02 | -6.054
-15 | -0.762 | 0.11979 | -0.021 | -6.365
-14.5 | -0.758 | 0.11235 | -0.022 | -6.748
-14 | -0.751 | 0.10656 | -0.023 | -7.046
-13.5 | -0.74 | 0.09978 | -0.023 | -7.418
-13 | -0.727 | 0.09343 | -0.023 | -7.781
-12.5 | -0.711 | 0.08782 | -0.024 | -8.093
-12 | -0.691 | 0.08293 | -0.024 | -8.331
-11.5 | -0.669 | 0.07776 | -0.025 | -8.598
-11 | -0.644 | 0.07316 | -0.026 | -8.799
-10.5 | -0.615 | 0.06875 | -0.027 | -8.95
-10 | -0.585 | 0.06447 | -0.028 | -9.075
-9.5 | -0.552 | 0.06043 | -0.029 | -9.127
-9 | -0.516 | 0.05648 | -0.031 | -9.135
-8.5 | -0.477 | 0.05334 | -0.031 | -8.949
-8 | -0.439 | 0.0489 | -0.035 | -8.983
-7.5 | -0.482 | 0.01294 | -0.065 | -37.237
-7 | -0.428 | 0.01268 | -0.066 | -33.797
-6.5 | -0.373 | 0.01226 | -0.067 | -30.452
-6 | -0.317 | 0.01185 | -0.068 | -26.779
-5.5 | -0.26 | 0.01148 | -0.07 | -22.636
-5 | -0.202 | 0.01113 | -0.071 | -18.108
-4.5 | -0.142 | 0.01079 | -0.072 | -13.195
-4 | -0.083 | 0.01049 | -0.073 | -7.885
-3.5 | -0.023 | 0.01023 | -0.075 | -2.201
-3 | 0.038 | 0.00996 | -0.076 | 3.825
-2.5 | 0.099 | 0.00976 | -0.077 | 10.142
-2 | 0.158 | 0.00684 | -0.077 | 23.05
-1.5 | 0.219 | 0.00682 | -0.078 | 32.069
-1 | 0.279 | 0.0068 | -0.08 | 41.082
-0.5 | 0.34 | 0.0068 | -0.081 | 50.032
0 | 0.397 | 0.0071 | -0.082 | 55.89
0.5 | 0.456 | 0.00718 | -0.083 | 63.592
1 | 0.516 | 0.00726 | -0.085 | 71.034
1.5 | 0.576 | 0.00734 | -0.086 | 78.387
2 | 0.633 | 0.00745 | -0.087 | 84.942
2.5 | 0.691 | 0.00757 | -0.089 | 91.332
3 | 0.749 | 0.0077 | -0.09 | 97.246
3.5 | 0.806 | 0.00786 | -0.091 | 102.591
4 | 0.863 | 0.00804 | -0.092 | 107.333
4.5 | 0.919 | 0.00823 | -0.094 | 111.671
5 | 0.983 | 0.01602 | -0.096 | 61.342
5.5 | 1.036 | 0.01644 | -0.097 | 62.995
6 | 1.087 | 0.01705 | -0.099 | 63.731
6.5 | 1.136 | 0.01785 | -0.1 | 63.637
7 | 1.183 | 0.01854 | -0.101 | 63.788
7.5 | 1.227 | 0.01959 | -0.102 | 62.617
8 | 1.268 | 0.02044 | -0.103 | 62.045
8.5 | 1.307 | 0.02123 | -0.104 | 61.536
9 | 1.34 | 0.02226 | -0.105 | 60.195
9.5 | 1.367 | 0.0232 | -0.106 | 58.922
10 | 1.389 | 0.02422 | -0.107 | 57.368
10.5 | 1.407 | 0.02522 | -0.108 | 55.784
11 | 1.419 | 0.02638 | -0.109 | 53.781
11.5 | 1.424 | 0.02741 | -0.11 | 51.951
12 | 1.196 | 0.07909 | -0.066 | 15.126
12.5 | 1.188 | 0.08648 | -0.061 | 13.743
13 | 1.178 | 0.09267 | -0.056 | 12.716
13.5 | 1.168 | 0.09938 | -0.054 | 11.753
14 | 1.155 | 0.10647 | -0.053 | 10.847
14.5 | 1.139 | 0.11395 | -0.053 | 9.996
15 | 1.121 | 0.12002 | -0.054 | 9.337
15.5 | 1.098 | 0.12844 | -0.053 | 8.55
16 | 1.068 | 0.13533 | -0.05 | 7.895
16.5 | 1.039 | 0.1462 | -0.053 | 7.105

## 26. Re 500k Mach 0.00 (2)
BIGFOIL.COM POLAR EXPORT
NACA67A415
NACA67A415 |  |  |  | Cl Max: | 0.2279 | at alpha= | 1.5 | deg
XFOIL ncrit=9 |  |  |  | L/D Max: | 12.9932 | at alpha= | 1.5 | deg
Re: | 500000 |  |  | Cd Min: | 0.14089 | at alpha= | -16 | deg
Mach: | 0 |  |  | Cl=0 at alpha= | -0.45978 | deg
|  |  |  | @ Cl=0.1, Cd= | 0.018151
|  |  |  | @ Cl=0.4, Cd= | 0.01754
|  |  |  | @ Cl=0.6, Cd= | 0.01754
alpha (deg) | Cl | Cd | Cm | Cl/Cd
-16 | -0.2195 | 0.14089 | -0.1146 | -1.558
-15.5 | -0.2284 | 0.13151 | -0.1204 | -1.7368
-15 | -0.2251 | 0.12266 | -0.1234 | -1.8352
-14.5 | -0.2064 | 0.11813 | -0.1248 | -1.7472
-14 | -0.1943 | 0.11255 | -0.127 | -1.7263
-13.5 | -0.1893 | 0.10564 | -0.13 | -1.7919
-13 | -0.2112 | 0.0931 | -0.1372 | -2.2685
-12.5 | -0.3303 | 0.0603 | -0.1533 | -5.4776
-12 | -0.3795 | 0.05193 | -0.1534 | -7.3079
-11.5 | -0.4431 | 0.04442 | -0.1467 | -9.9752
-11 | -0.5351 | 0.03472 | -0.1313 | -15.4119
-10.5 | -0.5338 | 0.03252 | -0.1243 | -16.4145
-10 | -0.5264 | 0.02893 | -0.1179 | -18.1956
-9.5 | -0.5045 | 0.02651 | -0.1135 | -19.0306
-9 | -0.4789 | 0.02486 | -0.1093 | -19.2639
-8.5 | -0.4491 | 0.02399 | -0.1054 | -18.7203
-8 | -0.4025 | 0.02165 | -0.1051 | -18.5912
-7.5 | -0.3612 | 0.02094 | -0.1032 | -17.2493
-7 | -0.3166 | 0.02014 | -0.1017 | -15.72
-6.5 | -0.3637 | 0.02168 | -0.0824 | -16.7758
-6 | -0.3216 | 0.02048 | -0.0806 | -15.7031
-5.5 | -0.2743 | 0.01997 | -0.0796 | -13.7356
-5 | -0.2257 | 0.01917 | -0.0788 | -11.7736
-4.5 | -0.2788 | 0.02023 | -0.0579 | -13.7815
-4 | -0.2232 | 0.01973 | -0.0584 | -11.3127
-3.5 | -0.2281 | 0.02013 | -0.0473 | -11.3313
-3 | -0.1782 | 0.01972 | -0.0467 | -9.0365
-2.5 | -0.1263 | 0.01878 | -0.0466 | -6.7252
-2 | -0.1232 | 0.01771 | -0.0379 | -6.9565
-1.5 | -0.0903 | 0.01684 | -0.033 | -5.3622
-1 | -0.0321 | 0.01697 | -0.0331 | -1.8916
-0.5 | -0.0037 | 0.01761 | -0.0279 | -0.21011
0 | 0.0423 | 0.01796 | -0.0249 | 2.3552
0.5 | 0.0895 | 0.0182 | -0.0213 | 4.9176
1 | 0.158 | 0.01788 | -0.0241 | 8.8367
1.5 | 0.2279 | 0.01754 | -0.0273 | 12.9932

## 27. Re 500k Mach 0.10 (1)
BIGFOIL.COM POLAR EXPORT
NACA67A415
NACA67A415 |  |  |  | Cl Max: | 1.414 | at alpha= | 11.5 | deg
JavaFoil+Calcfoil stall+Eppler ext transition |  |  |  | L/D Max: | 111.804 | at alpha= | 4.5 | deg
Re: | 500000 |  |  | Cd Min: | 0.00682 | at alpha= | -1 | deg
Mach: | 0.1 |  |  | Cl=0 at alpha= | -3.3115 | deg
|  |  |  | @ Cl=0.1, Cd= | 0.0097305
|  |  |  | @ Cl=0.4, Cd= | 0.0071313
|  |  |  | @ Cl=0.6, Cd= | 0.0074117
alpha (deg) | Cl | Cd | Cm | Cl/Cd
-20 | -0.599 | 0.21507 | -0.015 | -2.787
-19.5 | -0.623 | 0.20739 | -0.016 | -3.003
-19 | -0.646 | 0.19272 | -0.016 | -3.35
-18.5 | -0.668 | 0.17967 | -0.017 | -3.716
-18 | -0.689 | 0.17641 | -0.018 | -3.905
-17.5 | -0.708 | 0.16242 | -0.018 | -4.36
-17 | -0.726 | 0.15402 | -0.019 | -4.713
-16.5 | -0.735 | 0.1437 | -0.019 | -5.117
-16 | -0.741 | 0.13831 | -0.02 | -5.359
-15.5 | -0.744 | 0.12743 | -0.02 | -5.842
-15 | -0.745 | 0.12222 | -0.021 | -6.099
-14.5 | -0.743 | 0.11476 | -0.021 | -6.478
-14 | -0.738 | 0.10648 | -0.022 | -6.935
-13.5 | -0.731 | 0.0997 | -0.023 | -7.328
-13 | -0.719 | 0.09415 | -0.024 | -7.642
-12.5 | -0.705 | 0.08799 | -0.024 | -8.009
-12 | -0.687 | 0.08347 | -0.025 | -8.231
-11.5 | -0.666 | 0.07822 | -0.025 | -8.516
-11 | -0.642 | 0.07329 | -0.026 | -8.755
-10.5 | -0.614 | 0.06917 | -0.026 | -8.882
-10 | -0.585 | 0.06461 | -0.028 | -9.052
-9.5 | -0.552 | 0.06095 | -0.029 | -9.056
-9 | -0.517 | 0.05684 | -0.031 | -9.091
-8.5 | -0.48 | 0.05303 | -0.033 | -9.044
-8 | -0.44 | 0.04942 | -0.035 | -8.904
-7.5 | -0.4 | 0.04526 | -0.038 | -8.832
-7 | -0.43 | 0.01273 | -0.066 | -33.767
-6.5 | -0.375 | 0.01231 | -0.068 | -30.459
-6 | -0.319 | 0.0119 | -0.069 | -26.771
-5.5 | -0.261 | 0.01152 | -0.07 | -22.652
-5 | -0.202 | 0.01117 | -0.071 | -18.114
-4.5 | -0.143 | 0.01083 | -0.073 | -13.218
-4 | -0.083 | 0.01055 | -0.074 | -7.88
-3.5 | -0.023 | 0.01026 | -0.075 | -2.206
-3 | 0.038 | 0.00999 | -0.076 | 3.831
-2.5 | 0.099 | 0.00978 | -0.077 | 10.174
-2 | 0.158 | 0.00686 | -0.077 | 23.09
-1.5 | 0.22 | 0.00684 | -0.079 | 32.102
-1 | 0.28 | 0.00682 | -0.08 | 41.134
-0.5 | 0.342 | 0.00682 | -0.081 | 50.108
0 | 0.399 | 0.00713 | -0.083 | 55.951
0.5 | 0.459 | 0.00721 | -0.084 | 63.635
1 | 0.518 | 0.00728 | -0.085 | 71.172
1.5 | 0.578 | 0.00737 | -0.086 | 78.517
2 | 0.636 | 0.00748 | -0.088 | 84.955
2.5 | 0.694 | 0.0076 | -0.089 | 91.376
3 | 0.752 | 0.00774 | -0.09 | 97.203
3.5 | 0.81 | 0.0079 | -0.092 | 102.464
4 | 0.867 | 0.00807 | -0.093 | 107.364
4.5 | 0.923 | 0.00826 | -0.094 | 111.804
5 | 0.987 | 0.01612 | -0.097 | 61.251
5.5 | 1.04 | 0.01643 | -0.098 | 63.339
6 | 1.091 | 0.01718 | -0.099 | 63.538
6.5 | 1.141 | 0.01798 | -0.1 | 63.419
7 | 1.187 | 0.01867 | -0.101 | 63.568
7.5 | 1.231 | 0.01975 | -0.102 | 62.319
8 | 1.272 | 0.02062 | -0.103 | 61.679
8.5 | 1.31 | 0.02154 | -0.105 | 60.8
9 | 1.342 | 0.02248 | -0.106 | 59.696
9.5 | 1.368 | 0.02338 | -0.107 | 58.492
10 | 1.389 | 0.02453 | -0.108 | 56.614
10.5 | 1.404 | 0.02566 | -0.109 | 54.729
11 | 1.413 | 0.02676 | -0.109 | 52.816
11.5 | 1.414 | 0.02809 | -0.11 | 50.354
12 | 1.18 | 0.08177 | -0.06 | 14.436
12.5 | 1.174 | 0.08768 | -0.058 | 13.388
13 | 1.162 | 0.09472 | -0.054 | 12.271
13.5 | 1.149 | 0.10038 | -0.054 | 11.449
14 | 1.131 | 0.10783 | -0.05 | 10.49
14.5 | 1.113 | 0.11633 | -0.055 | 9.57
15 | 1.089 | 0.12395 | -0.052 | 8.787
15.5 | 1.063 | 0.12902 | -0.053 | 8.241
16 | 1.03 | 0.1384 | -0.053 | 7.442
16.5 | 0.995 | 0.147 | -0.053 | 6.767

## 28. Re 500k Mach 0.10 (2)
BIGFOIL.COM POLAR EXPORT
NACA67A415
NACA67A415 |  |  |  | Cl Max: | -0.0065 | at alpha= | -0.5 | deg
XFOIL ncrit=9 |  |  |  | L/D Max: | -0.36785 | at alpha= | -0.5 | deg
Re: | 500000 |  |  | Cd Min: | 0.12347 | at alpha= | -15 | deg
Mach: | 0.1 |  |  | Cl=0 at alpha= | -99 | deg
|  |  |  | @ Cl=0.1, Cd= | 0.01767
|  |  |  | @ Cl=0.4, Cd= | 0.01767
|  |  |  | @ Cl=0.6, Cd= | 0.01767
alpha (deg) | Cl | Cd | Cm | Cl/Cd
-15 | -0.222 | 0.12347 | -0.1239 | -1.798
-14.5 | -0.2029 | 0.11892 | -0.1252 | -1.7062
-14 | -0.1905 | 0.11331 | -0.1275 | -1.6812
-13.5 | -0.1852 | 0.10643 | -0.1305 | -1.7401
-13 | -0.2054 | 0.09433 | -0.1375 | -2.1775
-12.5 | -0.2437 | 0.07648 | -0.1483 | -3.1865
-12 | -0.354 | 0.05388 | -0.155 | -6.5702
-11.5 | -0.4132 | 0.04631 | -0.1504 | -8.9225
-11 | -0.4914 | 0.03771 | -0.1387 | -13.031
-10.5 | -0.5153 | 0.03405 | -0.1286 | -15.1336
-10 | -0.5178 | 0.03008 | -0.1208 | -17.2141
-9.5 | -0.5016 | 0.02732 | -0.1155 | -18.3602
-9 | -0.4797 | 0.02544 | -0.1107 | -18.8561
-8.5 | -0.4501 | 0.02428 | -0.1067 | -18.5379
-8 | -0.4045 | 0.02192 | -0.106 | -18.4535
-7.5 | -0.3632 | 0.02119 | -0.104 | -17.1402
-7 | -0.3178 | 0.02031 | -0.1026 | -15.6475
-6 | -0.3215 | 0.02062 | -0.0816 | -15.5917
-5.5 | -0.3276 | 0.02098 | -0.0699 | -15.6149
-5 | -0.2415 | 0.02 | -0.0764 | -12.075
-3.5 | -0.23 | 0.02023 | -0.0475 | -11.3693
-3 | -0.1789 | 0.01979 | -0.0471 | -9.0399
-2 | -0.123 | 0.01799 | -0.0383 | -6.8371
-1.5 | -0.091 | 0.01686 | -0.0333 | -5.3974
-1 | -0.0319 | 0.01699 | -0.0333 | -1.8776
-0.5 | -0.0065 | 0.01767 | -0.0275 | -0.36786

## 29. Re 500k Mach 0.25 (1)
BIGFOIL.COM POLAR EXPORT
NACA67A415
NACA67A415 |  |  |  | Cl Max: | 1.372 | at alpha= | 10 | deg
JavaFoil+Calcfoil stall+Eppler ext transition |  |  |  | L/D Max: | 111.596 | at alpha= | 4.5 | deg
Re: | 500000 |  |  | Cd Min: | 0.00696 | at alpha= | -0.5 | deg
Mach: | 0.25 |  |  | Cl=0 at alpha= | -3.3145 | deg
|  |  |  | @ Cl=0.1, Cd= | 0.009937
|  |  |  | @ Cl=0.4, Cd= | 0.0072058
|  |  |  | @ Cl=0.6, Cd= | 0.0075222
alpha (deg) | Cl | Cd | Cm | Cl/Cd
-17.5 | -0.405 | 0.22213 | -0.017 | -1.823
-17 | -0.46 | 0.19921 | -0.017 | -2.311
-16.5 | -0.502 | 0.18021 | -0.018 | -2.785
-16 | -0.537 | 0.16228 | -0.019 | -3.309
-15.5 | -0.568 | 0.15412 | -0.02 | -3.685
-15 | -0.595 | 0.14229 | -0.02 | -4.179
-14.5 | -0.617 | 0.12703 | -0.021 | -4.853
-14 | -0.634 | 0.11753 | -0.022 | -5.392
-13.5 | -0.645 | 0.10969 | -0.023 | -5.884
-13 | -0.652 | 0.10154 | -0.023 | -6.419
-12.5 | -0.653 | 0.0953 | -0.024 | -6.85
-12 | -0.648 | 0.08808 | -0.024 | -7.359
-11.5 | -0.638 | 0.0823 | -0.025 | -7.756
-11 | -0.623 | 0.07601 | -0.026 | -8.202
-10.5 | -0.603 | 0.07189 | -0.026 | -8.394
-10 | -0.579 | 0.0669 | -0.027 | -8.662
-9.5 | -0.551 | 0.06279 | -0.029 | -8.783
-9 | -0.519 | 0.05825 | -0.031 | -8.915
-8.5 | -0.484 | 0.05443 | -0.031 | -8.886
-8 | -0.445 | 0.05119 | -0.032 | -8.691
-7.5 | -0.406 | 0.04653 | -0.038 | -8.727
-7 | -0.438 | 0.01302 | -0.068 | -33.656
-6.5 | -0.383 | 0.01265 | -0.069 | -30.275
-6 | -0.326 | 0.01222 | -0.071 | -26.652
-5.5 | -0.267 | 0.01178 | -0.072 | -22.663
-5 | -0.207 | 0.0114 | -0.073 | -18.181
-4.5 | -0.147 | 0.01104 | -0.074 | -13.284
-4 | -0.085 | 0.01071 | -0.076 | -7.956
-3.5 | -0.023 | 0.01041 | -0.077 | -2.23
-3 | 0.039 | 0.01015 | -0.078 | 3.868
-2.5 | 0.102 | 0.00993 | -0.079 | 10.281
-2 | 0.163 | 0.00699 | -0.079 | 23.245
-1.5 | 0.225 | 0.00698 | -0.081 | 32.296
-1 | 0.288 | 0.00697 | -0.082 | 41.287
-0.5 | 0.35 | 0.00696 | -0.083 | 50.357
0 | 0.409 | 0.00725 | -0.085 | 56.448
0.5 | 0.471 | 0.00733 | -0.086 | 64.28
1 | 0.533 | 0.00741 | -0.087 | 71.853
1.5 | 0.594 | 0.00751 | -0.089 | 79.062
2 | 0.653 | 0.00763 | -0.09 | 85.511
2.5 | 0.713 | 0.00776 | -0.091 | 91.808
3 | 0.772 | 0.00791 | -0.093 | 97.611
3.5 | 0.831 | 0.00808 | -0.094 | 102.787
4 | 0.889 | 0.00827 | -0.095 | 107.468
4.5 | 0.947 | 0.00848 | -0.097 | 111.596
5 | 1.012 | 0.01666 | -0.099 | 60.726
5.5 | 1.065 | 0.01734 | -0.1 | 61.454
6 | 1.116 | 0.01774 | -0.102 | 62.912
6.5 | 1.165 | 0.01866 | -0.103 | 62.412
7 | 1.21 | 0.01945 | -0.104 | 62.217
7.5 | 1.252 | 0.02075 | -0.105 | 60.32
8 | 1.289 | 0.02175 | -0.106 | 59.265
8.5 | 1.322 | 0.0227 | -0.107 | 58.243
9 | 1.348 | 0.02367 | -0.108 | 56.934
9.5 | 1.364 | 0.02489 | -0.109 | 54.797
10 | 1.372 | 0.02595 | -0.11 | 52.873
10.5 | 1.146 | 0.06914 | -0.064 | 16.57
11 | 1.132 | 0.07646 | -0.056 | 14.801
11.5 | 1.116 | 0.08284 | -0.054 | 13.475
12 | 1.094 | 0.08959 | -0.051 | 12.207
12.5 | 1.063 | 0.09639 | -0.047 | 11.031
13 | 1.027 | 0.10172 | -0.045 | 10.093
13.5 | 0.984 | 0.11092 | -0.046 | 8.869
14 | 0.934 | 0.1212 | -0.046 | 7.707
14.5 | 0.879 | 0.13033 | -0.046 | 6.741
15 | 0.818 | 0.14671 | -0.045 | 5.573

## 30. Re 500k Mach 0.25 (2)
BIGFOIL.COM POLAR EXPORT
NACA67A415
NACA67A415 |  |  |  | Cl Max: | 1.1244 | at alpha= | 14.5 | deg
XFOIL ncrit=9 |  |  |  | L/D Max: | 66.4035 | at alpha= | 6 | deg
Re: | 500000 |  |  | Cd Min: | 0.21094 | at alpha= | 19.5 | deg
Mach: | 0.25 |  |  | Cl=0 at alpha= | -99 | deg
|  |  |  | @ Cl=0.1, Cd= | 0.018436
|  |  |  | @ Cl=0.4, Cd= | 0.016214
|  |  |  | @ Cl=0.6, Cd= | 0.013234
alpha (deg) | Cl | Cd | Cm | Cl/Cd
0 | 0.0455 | 0.01807 | -0.0263 | 2.518
0.5 | 0.0972 | 0.01844 | -0.0229 | 5.2711
1.5 | 0.1936 | 0.0183 | -0.0204 | 10.5792
2 | 0.2581 | 0.018 | -0.0221 | 14.3389
4 | 0.5528 | 0.01429 | -0.0341 | 38.6844
4.5 | 0.6163 | 0.01287 | -0.0346 | 47.8866
5 | 0.6398 | 0.01276 | -0.028 | 50.1411
5.5 | 0.6954 | 0.01212 | -0.0273 | 57.3762
6 | 0.757 | 0.0114 | -0.0272 | 66.4035
6.5 | 0.7409 | 0.01327 | -0.0145 | 55.8327
7 | 0.7319 | 0.01545 | -0.0041 | 47.3722
7.5 | 0.743 | 0.01758 | 0.0019 | 42.2639
8 | 0.7733 | 0.01983 | 0.0039 | 38.9965
8.5 | 0.8211 | 0.0216 | 0.003 | 38.0139
9 | 0.8681 | 0.02325 | 0.0025 | 37.3376
9.5 | 0.8984 | 0.02467 | 0.0054 | 36.4167
10 | 0.9304 | 0.02627 | 0.0079 | 35.4168
10.5 | 0.9557 | 0.02841 | 0.0112 | 33.6396
11 | 0.9876 | 0.03018 | 0.0136 | 32.7237
11.5 | 1.0114 | 0.03264 | 0.0169 | 30.9865
12 | 1.0395 | 0.03488 | 0.0195 | 29.8022
12.5 | 1.0618 | 0.03779 | 0.0223 | 28.0974
13 | 1.0868 | 0.04058 | 0.0249 | 26.7817
13.5 | 1.107 | 0.04385 | 0.0274 | 25.2452
14 | 1.1213 | 0.04766 | 0.0298 | 23.5271
14.5 | 1.1244 | 0.05294 | 0.0322 | 21.2391
15 | 1.1186 | 0.05923 | 0.0342 | 18.8857
15.5 | 1.1042 | 0.06693 | 0.0348 | 16.4978
16 | 1.0767 | 0.07703 | 0.0336 | 13.9777
16.5 | 1.0458 | 0.08872 | 0.0298 | 11.7876
17 | 1.0049 | 0.10356 | 0.0226 | 9.7036
17.5 | 0.9424 | 0.12504 | 0.0097 | 7.5368
18 | 0.77 | 0.18551 | -0.0191 | 4.1507
18.5 | 0.7656 | 0.2001 | -0.0277 | 3.8261
19 | 0.7821 | 0.20563 | -0.0309 | 3.8034
19.5 | 0.7986 | 0.21094 | -0.0332 | 3.7859

## 31. Re 500k Mach 0.50 (1)
BIGFOIL.COM POLAR EXPORT
NACA67A415
NACA67A415 |  |  |  | Cl Max: | 1.273 | at alpha= | 20 | deg
JavaFoil+Calcfoil stall+Eppler ext transition |  |  |  | L/D Max: | 107.256 | at alpha= | 4 | deg
Re: | 500000 |  |  | Cd Min: | 0.00756 | at alpha= | -0.5 | deg
Mach: | 0.5 |  |  | Cl=0 at alpha= | -3.3143 | deg
|  |  |  | @ Cl=0.1, Cd= | 0.010668
|  |  |  | @ Cl=0.4, Cd= | 0.0075994
|  |  |  | @ Cl=0.6, Cd= | 0.0080822
alpha (deg) | Cl | Cd | Cm | Cl/Cd
-20 | -0.926 | 0.22084 | -0.023 | -4.191
-19.5 | -0.899 | 0.22382 | -0.024 | -4.015
-19 | -0.872 | 0.21299 | -0.025 | -4.093
-18.5 | -0.842 | 0.21079 | -0.024 | -3.996
-18 | -0.815 | 0.20364 | -0.025 | -4.002
-17.5 | -0.788 | 0.19767 | -0.025 | -3.985
-17 | -0.761 | 0.19455 | -0.026 | -3.91
-16.5 | -0.733 | 0.19042 | -0.027 | -3.852
-16 | -0.706 | 0.18627 | -0.028 | -3.791
-15.5 | -0.677 | 0.16843 | -0.027 | -4.021
-15 | -0.65 | 0.16242 | -0.027 | -4
-14.5 | -0.622 | 0.15968 | -0.028 | -3.897
-14 | -0.595 | 0.15442 | -0.028 | -3.852
-13.5 | -0.567 | 0.15049 | -0.029 | -3.77
-13 | -0.54 | 0.15396 | -0.03 | -3.506
-12.5 | -0.511 | 0.13739 | -0.028 | -3.719
-12 | -0.483 | 0.12918 | -0.029 | -3.742
-11.5 | -0.456 | 0.13016 | -0.029 | -3.501
-11 | -0.428 | 0.12281 | -0.03 | -3.486
-10.5 | -0.4 | 0.11723 | -0.031 | -3.416
-10 | -0.372 | 0.11483 | -0.028 | -3.24
-9.5 | -0.344 | 0.10271 | -0.029 | -3.353
-9 | -0.317 | 0.09606 | -0.03 | -3.296
-8.5 | -0.289 | 0.09208 | -0.03 | -3.137
-8 | -0.406 | 0.06171 | -0.03 | -6.585
-7.5 | -0.405 | 0.05392 | -0.032 | -7.515
-7 | -0.375 | 0.04951 | -0.035 | -7.572
-6.5 | -0.335 | 0.04556 | -0.038 | -7.354
-6 | -0.29 | 0.04158 | -0.042 | -6.976
-5.5 | -0.291 | 0.01306 | -0.08 | -22.296
-5 | -0.228 | 0.01258 | -0.081 | -18.097
-4.5 | -0.162 | 0.01204 | -0.082 | -13.439
-4 | -0.094 | 0.01161 | -0.084 | -8.128
-3.5 | -0.026 | 0.01124 | -0.085 | -2.291
-3 | 0.044 | 0.0109 | -0.087 | 4.004
-2.5 | 0.114 | 0.01061 | -0.088 | 10.699
-2 | 0.179 | 0.00792 | -0.087 | 22.572
-1.5 | 0.249 | 0.00773 | -0.089 | 32.219
-1 | 0.319 | 0.00762 | -0.091 | 41.914
-0.5 | 0.39 | 0.00756 | -0.092 | 51.572
0 | 0.456 | 0.00782 | -0.094 | 58.353
0.5 | 0.525 | 0.00792 | -0.095 | 66.271
1 | 0.593 | 0.00807 | -0.097 | 73.526
1.5 | 0.662 | 0.00819 | -0.098 | 80.739
2 | 0.726 | 0.00833 | -0.099 | 87.204
2.5 | 0.793 | 0.00851 | -0.101 | 93.159
3 | 0.858 | 0.00873 | -0.102 | 98.306
3.5 | 0.922 | 0.00897 | -0.104 | 102.886
4 | 0.987 | 0.0092 | -0.105 | 107.256
4.5 | 1.058 | 0.0186 | -0.108 | 56.885
5 | 1.114 | 0.01952 | -0.109 | 57.074
5.5 | 1.165 | 0.0205 | -0.111 | 56.835
6 | 1.208 | 0.02155 | -0.112 | 56.083
6.5 | 1.241 | 0.02324 | -0.114 | 53.382
7 | 1.255 | 0.02479 | -0.115 | 50.632
7.5 | 1.239 | 0.02613 | -0.116 | 47.423
8 | 0.948 | 0.06122 | -0.044 | 15.49
8.5 | 0.652 | 0.09166 | -0.044 | 7.109
9 | 0.679 | 0.1014 | -0.044 | 6.692
9.5 | 0.706 | 0.11041 | -0.05 | 6.398
10 | 0.733 | 0.10849 | -0.051 | 6.76
10.5 | 0.762 | 0.12488 | -0.057 | 6.098
11 | 0.788 | 0.12792 | -0.058 | 6.163
11.5 | 0.815 | 0.12849 | -0.059 | 6.345
12 | 0.842 | 0.13491 | -0.059 | 6.241
12.5 | 0.871 | 0.14159 | -0.065 | 6.148
13 | 0.897 | 0.14533 | -0.065 | 6.173
13.5 | 0.924 | 0.15632 | -0.066 | 5.908
14 | 0.95 | 0.15986 | -0.067 | 5.945
14.5 | 0.979 | 0.17096 | -0.072 | 5.726
15 | 1.005 | 0.17882 | -0.072 | 5.622
15.5 | 1.032 | 0.18081 | -0.073 | 5.706
16 | 1.058 | 0.18572 | -0.075 | 5.699
16.5 | 1.087 | 0.19035 | -0.079 | 5.712
17 | 1.114 | 0.19342 | -0.08 | 5.757
17.5 | 1.14 | 0.20296 | -0.081 | 5.616
18 | 1.166 | 0.20751 | -0.082 | 5.621
18.5 | 1.195 | 0.21356 | -0.085 | 5.597
19 | 1.221 | 0.2216 | -0.086 | 5.51
19.5 | 1.247 | 0.23251 | -0.087 | 5.364
20 | 1.273 | 0.23814 | -0.088 | 5.347

## 32. Re 500k Mach 0.50 (2)
BIGFOIL.COM POLAR EXPORT
NACA67A415
NACA67A415 |  |  |  | Cl Max: | 0.967 | at alpha= | 11.5 | deg
XFOIL ncrit=9 |  |  |  | L/D Max: | 51.7219 | at alpha= | 5.5 | deg
Re: | 500000 |  |  | Cd Min: | 0.18126 | at alpha= | 16.5 | deg
Mach: | 0.5 |  |  | Cl=0 at alpha= | -0.12482 | deg
|  |  |  | @ Cl=0.1, Cd= | 0.020269
|  |  |  | @ Cl=0.4, Cd= | 0.018382
|  |  |  | @ Cl=0.6, Cd= | 0.015722
alpha (deg) | Cl | Cd | Cm | Cl/Cd
-10.5 | -0.0842 | 0.07675 | -0.1671 | -1.0971
-10 | -0.1099 | 0.06525 | -0.1725 | -1.6843
-9.5 | -0.1642 | 0.05025 | -0.1812 | -3.2677
-9 | -0.213 | 0.04341 | -0.1782 | -4.9067
-8.5 | -0.2518 | 0.03922 | -0.1701 | -6.4202
-8 | -0.2826 | 0.03537 | -0.1597 | -7.9898
-7.5 | -0.357 | 0.03698 | -0.1366 | -9.6539
-7 | -0.3783 | 0.03439 | -0.1235 | -11.0003
-6.5 | -0.4625 | 0.03603 | -0.0964 | -12.8365
-6 | -0.4466 | 0.03218 | -0.0886 | -13.8782
-5.5 | -0.4773 | 0.03101 | -0.0716 | -15.3918
-5 | -0.4295 | 0.02777 | -0.0676 | -15.4663
-4.5 | -0.368 | 0.02552 | -0.0659 | -14.4201
-4 | -0.355 | 0.02509 | -0.056 | -14.1491
-3.5 | -0.3027 | 0.02406 | -0.0527 | -12.581
-3 | -0.2442 | 0.02291 | -0.051 | -10.6591
-2.5 | -0.2228 | 0.02275 | -0.0428 | -9.7934
-2 | -0.166 | 0.02204 | -0.041 | -7.5318
-1.5 | -0.1034 | 0.02114 | -0.0405 | -4.8912
-1 | -0.1124 | 0.01869 | -0.028 | -6.0139
-0.5 | -0.0523 | 0.01887 | -0.0252 | -2.7716
0 | 0.0174 | 0.0191 | -0.0245 | 0.91099
1 | 0.0796 | 0.02035 | -0.0091 | 3.9115
1.5 | 0.1451 | 0.02009 | -0.0097 | 7.2225
2 | 0.2249 | 0.01956 | -0.0125 | 11.498
3 | 0.3557 | 0.01888 | -0.0134 | 18.84
4 | 0.5051 | 0.0172 | -0.0163 | 29.3663
4.5 | 0.5724 | 0.0162 | -0.0159 | 35.3333
5 | 0.6376 | 0.01507 | -0.0145 | 42.3092
5.5 | 0.7179 | 0.01388 | -0.0153 | 51.7219
6 | 0.726 | 0.01523 | -0.0053 | 47.6691
6.5 | 0.7135 | 0.01777 | 0.0065 | 40.1519
7 | 0.712 | 0.02043 | 0.0157 | 34.8507
7.5 | 0.7259 | 0.02293 | 0.022 | 31.6572
8 | 0.7623 | 0.02509 | 0.0249 | 30.3826
8.5 | 0.8084 | 0.02745 | 0.0259 | 29.4499
9 | 0.8547 | 0.03013 | 0.0264 | 28.3671
9.5 | 0.8869 | 0.03294 | 0.0294 | 26.9247
10 | 0.912 | 0.036 | 0.0335 | 25.3333
10.5 | 0.9427 | 0.03913 | 0.0374 | 24.0915
11 | 0.9621 | 0.04332 | 0.0411 | 22.2091
11.5 | 0.967 | 0.04924 | 0.0449 | 19.6385
12 | 0.9518 | 0.05726 | 0.0473 | 16.6224
12.5 | 0.925 | 0.06711 | 0.0469 | 13.7833
13 | 0.8919 | 0.07889 | 0.0432 | 11.3056
13.5 | 0.8607 | 0.09205 | 0.0364 | 9.3504
14 | 0.8264 | 0.10754 | 0.0267 | 7.6846
14.5 | 0.7903 | 0.12531 | 0.0155 | 6.3068
15 | 0.7706 | 0.14018 | 0.007 | 5.4972
15.5 | 0.7536 | 0.15606 | -0.0016 | 4.8289
16 | 0.7492 | 0.16963 | -0.009 | 4.4167
16.5 | 0.7537 | 0.18126 | -0.0152 | 4.1581

## 33. Re 750k Mach 0.00 (1)
BIGFOIL.COM POLAR EXPORT
NACA67A415
NACA67A415 |  |  |  | Cl Max: | 1.43 | at alpha= | 12 | deg
JavaFoil+Calcfoil stall+Eppler ext transition |  |  |  | L/D Max: | 137.209 | at alpha= | 4.5 | deg
Re: | 750000 |  |  | Cd Min: | 0.0056 | at alpha= | -2 | deg
Mach: | 0 |  |  | Cl=0 at alpha= | -3.3115 | deg
|  |  |  | @ Cl=0.1, Cd= | 0.0087073
|  |  |  | @ Cl=0.4, Cd= | 0.00588
|  |  |  | @ Cl=0.6, Cd= | 0.0061226
alpha (deg) | Cl | Cd | Cm | Cl/Cd
-20 | -0.65 | 0.19723 | -0.016 | -3.296
-19.5 | -0.67 | 0.19063 | -0.016 | -3.515
-19 | -0.69 | 0.18063 | -0.017 | -3.818
-18.5 | -0.708 | 0.16738 | -0.018 | -4.231
-18 | -0.726 | 0.16087 | -0.018 | -4.511
-17.5 | -0.742 | 0.15039 | -0.019 | -4.932
-17 | -0.756 | 0.14354 | -0.02 | -5.265
-16.5 | -0.762 | 0.13528 | -0.02 | -5.633
-16 | -0.765 | 0.1296 | -0.021 | -5.905
-15.5 | -0.766 | 0.12173 | -0.022 | -6.289
-15 | -0.764 | 0.11489 | -0.022 | -6.646
-14.5 | -0.759 | 0.10847 | -0.023 | -7
-14 | -0.752 | 0.10021 | -0.024 | -7.502
-13.5 | -0.741 | 0.09467 | -0.024 | -7.831
-13 | -0.728 | 0.09031 | -0.025 | -8.064
-12.5 | -0.712 | 0.08482 | -0.026 | -8.394
-12 | -0.692 | 0.07958 | -0.026 | -8.695
-11.5 | -0.67 | 0.07474 | -0.027 | -8.962
-11 | -0.645 | 0.06988 | -0.028 | -9.228
-10.5 | -0.617 | 0.06614 | -0.029 | -9.324
-10 | -0.587 | 0.06142 | -0.031 | -9.555
-9.5 | -0.554 | 0.05773 | -0.032 | -9.589
-9 | -0.523 | 0.05063 | -0.038 | -10.335
-8.5 | -0.486 | 0.04684 | -0.04 | -10.375
-8 | -0.534 | 0.01246 | -0.064 | -42.809
-7.5 | -0.483 | 0.01194 | -0.065 | -40.421
-7 | -0.429 | 0.01155 | -0.066 | -37.144
-6.5 | -0.374 | 0.01114 | -0.068 | -33.56
-6 | -0.318 | 0.01074 | -0.069 | -29.573
-5.5 | -0.26 | 0.01039 | -0.07 | -25.048
-5 | -0.202 | 0.01005 | -0.072 | -20.082
-4.5 | -0.143 | 0.00973 | -0.073 | -14.659
-4 | -0.083 | 0.00947 | -0.074 | -8.75
-3.5 | -0.023 | 0.00921 | -0.075 | -2.45
-3 | 0.038 | 0.00897 | -0.077 | 4.253
-2.5 | 0.099 | 0.00876 | -0.078 | 11.321
-2 | 0.159 | 0.0056 | -0.079 | 28.454
-1.5 | 0.221 | 0.0056 | -0.08 | 39.476
-1 | 0.282 | 0.00561 | -0.081 | 50.275
-0.5 | 0.343 | 0.00563 | -0.082 | 60.999
0 | 0.4 | 0.00588 | -0.084 | 67.995
0.5 | 0.46 | 0.00595 | -0.085 | 77.305
1 | 0.52 | 0.00602 | -0.086 | 86.39
1.5 | 0.579 | 0.00609 | -0.087 | 95.14
2 | 0.637 | 0.00618 | -0.089 | 103.115
2.5 | 0.695 | 0.00597 | -0.09 | 116.413
3 | 0.753 | 0.00622 | -0.091 | 121.136
3.5 | 0.811 | 0.00634 | -0.092 | 127.831
4 | 0.869 | 0.00661 | -0.094 | 131.356
4.5 | 0.925 | 0.00674 | -0.095 | 137.209
5 | 0.984 | 0.01471 | -0.097 | 66.89
5.5 | 1.037 | 0.01524 | -0.098 | 68.004
6 | 1.088 | 0.01584 | -0.099 | 68.691
6.5 | 1.137 | 0.01657 | -0.1 | 68.645
7 | 1.184 | 0.01722 | -0.101 | 68.777
7.5 | 1.228 | 0.01818 | -0.102 | 67.574
8 | 1.27 | 0.01898 | -0.103 | 66.888
8.5 | 1.308 | 0.0197 | -0.104 | 66.42
9 | 1.341 | 0.02064 | -0.105 | 64.991
9.5 | 1.369 | 0.02153 | -0.106 | 63.583
10 | 1.391 | 0.02254 | -0.107 | 61.722
10.5 | 1.409 | 0.02341 | -0.108 | 60.179
11 | 1.421 | 0.02456 | -0.109 | 57.848
11.5 | 1.428 | 0.02561 | -0.11 | 55.776
12 | 1.43 | 0.02683 | -0.111 | 53.28
12.5 | 1.425 | 0.0284 | -0.112 | 50.191
13 | 1.212 | 0.07816 | -0.079 | 15.512
13.5 | 1.176 | 0.0933 | -0.064 | 12.609
14 | 1.16 | 0.10091 | -0.061 | 11.492
14.5 | 1.144 | 0.10719 | -0.061 | 10.67
15 | 1.123 | 0.11594 | -0.059 | 9.688
15.5 | 1.102 | 0.12145 | -0.06 | 9.071
16 | 1.072 | 0.12838 | -0.058 | 8.347
16.5 | 1.042 | 0.13728 | -0.059 | 7.587
17 | 1.009 | 0.14598 | -0.059 | 6.913

## 34. Re 750k Mach 0.00 (2)
BIGFOIL.COM POLAR EXPORT
NACA67A415
NACA67A415 |  |  |  | Cl Max: | 1.2682 | at alpha= | 17.5 | deg
XFOIL ncrit=9 |  |  |  | L/D Max: | 97.9898 | at alpha= | 5 | deg
Re: | 750000 |  |  | Cd Min: | 0.15054 | at alpha= | -17 | deg
Mach: | 0 |  |  | Cl=0 at alpha= | -2.9917 | deg
|  |  |  | @ Cl=0.1, Cd= | 0.010478
|  |  |  | @ Cl=0.4, Cd= | 0.011165
|  |  |  | @ Cl=0.6, Cd= | 0.0093173
alpha (deg) | Cl | Cd | Cm | Cl/Cd
-17 | -0.2675 | 0.15054 | -0.1046 | -1.7769
-16.5 | -0.2488 | 0.14576 | -0.1072 | -1.7069
-16 | -0.235 | 0.13987 | -0.1102 | -1.6801
-15.5 | -0.2395 | 0.12991 | -0.1154 | -1.8436
-15 | -0.2374 | 0.12082 | -0.1195 | -1.9649
-14.5 | -0.2288 | 0.11447 | -0.1216 | -1.9988
-14 | -0.5492 | 0.04616 | -0.1504 | -11.8977
-13.5 | -0.5978 | 0.03895 | -0.147 | -15.3479
-13 | -0.6268 | 0.03413 | -0.1411 | -18.3651
-12.5 | -0.6334 | 0.03147 | -0.1353 | -20.1271
-12 | -0.6505 | 0.0261 | -0.128 | -24.9234
-11.5 | -0.6299 | 0.02433 | -0.1241 | -25.8898
-11 | -0.605 | 0.02307 | -0.1204 | -26.2245
-10.5 | -0.5768 | 0.02184 | -0.1168 | -26.4103
-10 | -0.5412 | 0.0203 | -0.1145 | -26.6601
-9.5 | -0.503 | 0.01929 | -0.1124 | -26.0757
-9 | -0.4547 | 0.0173 | -0.1125 | -26.2832
-8.5 | -0.4143 | 0.01653 | -0.1107 | -25.0635
-8 | -0.3732 | 0.01596 | -0.1088 | -23.3835
-7.5 | -0.3299 | 0.01552 | -0.1072 | -21.2564
-7 | -0.291 | 0.01445 | -0.1049 | -20.1384
-6.5 | -0.2476 | 0.01398 | -0.1032 | -17.711
-6 | -0.2022 | 0.01378 | -0.1018 | -14.6734
-5.5 | -0.1674 | 0.01334 | -0.0985 | -12.5487
-5 | -0.1285 | 0.01328 | -0.0959 | -9.6762
-4.5 | -0.0905 | 0.01303 | -0.093 | -6.9455
-4 | -0.0488 | 0.0128 | -0.0908 | -3.8125
-2.5 | 0.0238 | 0.01154 | -0.0744 | 2.0624
-2 | 0.0441 | 0.01039 | -0.0675 | 4.2445
-1.5 | 0.1012 | 0.01048 | -0.0679 | 9.6565
-1 | 0.1155 | 0.01136 | -0.0599 | 10.1673
-0.5 | 0.1561 | 0.01165 | -0.0568 | 13.3991
0 | 0.2122 | 0.01196 | -0.0558 | 17.7425
0.5 | 0.2788 | 0.01183 | -0.0583 | 23.5672
1 | 0.3502 | 0.0115 | -0.062 | 30.4522
1.5 | 0.4259 | 0.01099 | -0.0664 | 38.7534
2 | 0.4762 | 0.01076 | -0.0656 | 44.2565
2.5 | 0.5467 | 0.01002 | -0.0687 | 54.5609
3 | 0.6453 | 0.00872 | -0.0773 | 74.0023
3.5 | 0.7002 | 0.00797 | -0.077 | 87.8545
4 | 0.7394 | 0.00762 | -0.0735 | 97.0341
4.5 | 0.7412 | 0.00779 | -0.0626 | 95.1476
5 | 0.7702 | 0.00786 | -0.0573 | 97.9898
5.5 | 0.7607 | 0.00904 | -0.0446 | 84.1482
6.5 | 0.7357 | 0.01287 | -0.0213 | 57.1639
7 | 0.7474 | 0.01453 | -0.0147 | 51.4384
7.5 | 0.7667 | 0.016 | -0.0096 | 47.9188
8 | 0.7898 | 0.01745 | -0.0053 | 45.2607
8.5 | 0.821 | 0.01847 | -0.0021 | 44.4505
9 | 0.8584 | 0.01937 | -0.0002 | 44.316
9.5 | 0.9102 | 0.02056 | -0.0019 | 44.2704
10 | 0.9573 | 0.02199 | -0.003 | 43.5334
10.5 | 0.9956 | 0.02298 | -0.0017 | 43.3246
11 | 1.0257 | 0.02449 | 0.0007 | 41.8824
11.5 | 1.0591 | 0.0258 | 0.0026 | 41.0504
12 | 1.0861 | 0.02755 | 0.0052 | 39.4229
12.5 | 1.1165 | 0.02911 | 0.0072 | 38.3545
13 | 1.1345 | 0.0316 | 0.0105 | 35.9019
13.5 | 1.1611 | 0.03354 | 0.0126 | 34.6184
14 | 1.1853 | 0.03571 | 0.0147 | 33.1924
14.5 | 1.208 | 0.03803 | 0.0167 | 31.7644
15 | 1.2154 | 0.0418 | 0.0197 | 29.0766
15.5 | 1.2326 | 0.04484 | 0.0215 | 27.4888
16 | 1.2447 | 0.04851 | 0.0233 | 25.6586
16.5 | 1.2552 | 0.0525 | 0.0246 | 23.9086
17 | 1.263 | 0.05698 | 0.0255 | 22.1657
17.5 | 1.2682 | 0.06195 | 0.0258 | 20.4713
18 | 1.2572 | 0.0692 | 0.0258 | 18.1676
18.5 | 1.2426 | 0.07747 | 0.0246 | 16.0398
19 | 1.2336 | 0.08563 | 0.0222 | 14.4062
19.5 | 1.2165 | 0.09552 | 0.0185 | 12.7356
20 | 1.1946 | 0.10685 | 0.0132 | 11.1802

## 35. Re 750k Mach 0.10 (1)
BIGFOIL.COM POLAR EXPORT
NACA67A415
NACA67A415 |  |  |  | Cl Max: | 1.42 | at alpha= | 11.5 | deg
JavaFoil+Calcfoil stall+Eppler ext transition |  |  |  | L/D Max: | 136.762 | at alpha= | 4.5 | deg
Re: | 750000 |  |  | Cd Min: | 0.00562 | at alpha= | -2 | deg
Mach: | 0.1 |  |  | Cl=0 at alpha= | -3.3115 | deg
|  |  |  | @ Cl=0.1, Cd= | 0.00879
|  |  |  | @ Cl=0.4, Cd= | 0.0058909
|  |  |  | @ Cl=0.6, Cd= | 0.0061379
alpha (deg) | Cl | Cd | Cm | Cl/Cd
-20 | -0.6 | 0.20143 | -0.016 | -2.978
-19.5 | -0.623 | 0.19529 | -0.016 | -3.191
-19 | -0.646 | 0.18644 | -0.017 | -3.465
-18.5 | -0.668 | 0.17355 | -0.017 | -3.85
-18 | -0.689 | 0.16573 | -0.018 | -4.159
-17.5 | -0.709 | 0.15564 | -0.019 | -4.553
-17 | -0.727 | 0.14959 | -0.02 | -4.858
-16.5 | -0.736 | 0.13808 | -0.02 | -5.331
-16 | -0.742 | 0.13063 | -0.021 | -5.68
-15.5 | -0.745 | 0.12279 | -0.021 | -6.07
-15 | -0.746 | 0.11561 | -0.022 | -6.456
-14.5 | -0.744 | 0.1081 | -0.023 | -6.887
-14 | -0.74 | 0.10167 | -0.024 | -7.274
-13.5 | -0.732 | 0.09547 | -0.024 | -7.664
-13 | -0.721 | 0.09044 | -0.025 | -7.967
-12.5 | -0.706 | 0.08451 | -0.025 | -8.351
-12 | -0.688 | 0.08045 | -0.026 | -8.554
-11.5 | -0.667 | 0.07474 | -0.027 | -8.927
-11 | -0.643 | 0.07038 | -0.028 | -9.134
-10.5 | -0.616 | 0.06685 | -0.028 | -9.209
-10 | -0.587 | 0.06182 | -0.031 | -9.489
-9.5 | -0.554 | 0.05814 | -0.032 | -9.524
-9 | -0.52 | 0.05377 | -0.035 | -9.665
-8.5 | -0.583 | 0.01305 | -0.063 | -44.64
-8 | -0.535 | 0.01253 | -0.064 | -42.704
-7.5 | -0.484 | 0.01202 | -0.065 | -40.311
-7 | -0.431 | 0.01162 | -0.067 | -37.06
-6.5 | -0.376 | 0.01119 | -0.068 | -33.56
-6 | -0.319 | 0.01081 | -0.069 | -29.503
-5.5 | -0.261 | 0.01042 | -0.071 | -25.078
-5 | -0.203 | 0.01011 | -0.072 | -20.047
-4.5 | -0.143 | 0.00978 | -0.073 | -14.649
-4 | -0.083 | 0.0095 | -0.074 | -8.763
-3.5 | -0.023 | 0.00924 | -0.076 | -2.45
-3 | 0.038 | 0.00899 | -0.077 | 4.262
-2.5 | 0.1 | 0.00879 | -0.078 | 11.329
-2 | 0.16 | 0.00562 | -0.079 | 28.5
-1.5 | 0.222 | 0.00562 | -0.08 | 39.517
-1 | 0.284 | 0.00563 | -0.082 | 50.396
-0.5 | 0.345 | 0.00564 | -0.083 | 61.153
0 | 0.402 | 0.0059 | -0.084 | 68.112
0.5 | 0.462 | 0.00597 | -0.085 | 77.435
1 | 0.522 | 0.00603 | -0.087 | 86.527
1.5 | 0.582 | 0.00611 | -0.088 | 95.323
2 | 0.64 | 0.0062 | -0.089 | 103.195
2.5 | 0.699 | 0.00599 | -0.09 | 116.598
3 | 0.757 | 0.00624 | -0.092 | 121.361
3.5 | 0.815 | 0.00637 | -0.093 | 127.84
4 | 0.873 | 0.00664 | -0.094 | 131.417
4.5 | 0.929 | 0.00679 | -0.095 | 136.762
5 | 0.988 | 0.01478 | -0.097 | 66.846
5.5 | 1.041 | 0.01533 | -0.098 | 67.92
6 | 1.093 | 0.01594 | -0.099 | 68.561
6.5 | 1.142 | 0.01669 | -0.1 | 68.422
7 | 1.189 | 0.01734 | -0.101 | 68.549
7.5 | 1.232 | 0.01832 | -0.103 | 67.267
8 | 1.273 | 0.01915 | -0.104 | 66.494
8.5 | 1.311 | 0.02 | -0.105 | 65.553
9 | 1.343 | 0.02085 | -0.106 | 64.422
9.5 | 1.369 | 0.02172 | -0.107 | 63.036
10 | 1.39 | 0.02279 | -0.108 | 60.998
10.5 | 1.406 | 0.02371 | -0.109 | 59.282
11 | 1.416 | 0.02487 | -0.11 | 56.928
11.5 | 1.42 | 0.02602 | -0.111 | 54.57
12 | 1.418 | 0.02721 | -0.111 | 52.113
12.5 | 1.408 | 0.02907 | -0.112 | 48.43
13 | 1.172 | 0.08832 | -0.066 | 13.274
13.5 | 1.155 | 0.09533 | -0.062 | 12.121
14 | 1.135 | 0.10327 | -0.057 | 10.99
14.5 | 1.116 | 0.11054 | -0.059 | 10.093
15 | 1.091 | 0.11699 | -0.056 | 9.328
15.5 | 1.066 | 0.12438 | -0.059 | 8.57
16 | 1.032 | 0.13232 | -0.058 | 7.802
16.5 | 0.997 | 0.13925 | -0.058 | 7.159

## 36. Re 750k Mach 0.10 (2)
BIGFOIL.COM POLAR EXPORT
NACA67A415
NACA67A415 |  |  |  | Cl Max: | 1.2514 | at alpha= | 17.5 | deg
XFOIL ncrit=9 |  |  |  | L/D Max: | 96.9018 | at alpha= | 5 | deg
Re: | 750000 |  |  | Cd Min: | 0.15115 | at alpha= | -17 | deg
Mach: | 0.1 |  |  | Cl=0 at alpha= | -3.4485 | deg
|  |  |  | @ Cl=0.1, Cd= | 0.010509
|  |  |  | @ Cl=0.4, Cd= | 0.011221
|  |  |  | @ Cl=0.6, Cd= | 0.0093923
alpha (deg) | Cl | Cd | Cm | Cl/Cd
-17 | -0.2658 | 0.15115 | -0.1051 | -1.7585
-16.5 | -0.2468 | 0.14638 | -0.1076 | -1.686
-16 | -0.2328 | 0.14049 | -0.1107 | -1.6571
-15.5 | -0.2367 | 0.13067 | -0.1159 | -1.8114
-15 | -0.234 | 0.12175 | -0.1198 | -1.922
-14.5 | -0.2249 | 0.11535 | -0.122 | -1.9497
-14 | -0.4855 | 0.05275 | -0.1507 | -9.2038
-13.5 | -0.5485 | 0.04275 | -0.1509 | -12.8304
-13 | -0.5903 | 0.03663 | -0.146 | -16.1152
-12.5 | -0.6069 | 0.03322 | -0.1401 | -18.2691
-12 | -0.636 | 0.0275 | -0.1318 | -23.1273
-11.5 | -0.6221 | 0.0252 | -0.1272 | -24.6865
-11 | -0.5999 | 0.02379 | -0.123 | -25.2165
-10.5 | -0.5742 | 0.02251 | -0.119 | -25.5087
-10 | -0.5414 | 0.02085 | -0.1161 | -25.9664
-9.5 | -0.5035 | 0.01963 | -0.1139 | -25.6495
-9 | -0.4565 | 0.01778 | -0.1136 | -25.6749
-8.5 | -0.4143 | 0.01672 | -0.1121 | -24.7787
-8 | -0.373 | 0.01612 | -0.1102 | -23.139
-7.5 | -0.33 | 0.01564 | -0.1084 | -21.0997
-7 | -0.2904 | 0.01457 | -0.1061 | -19.9314
-6.5 | -0.2471 | 0.01407 | -0.1043 | -17.5622
-6 | -0.2023 | 0.01387 | -0.1028 | -14.5854
-5.5 | -0.1681 | 0.01345 | -0.0993 | -12.4981
-5 | -0.1295 | 0.01337 | -0.0965 | -9.6859
-4.5 | -0.0912 | 0.0131 | -0.0936 | -6.9618
-4 | -0.049 | 0.01288 | -0.0914 | -3.8043
-3.5 | -0.0037 | 0.01246 | -0.0898 | -0.29695
-3 | 0.0322 | 0.01168 | -0.0866 | 2.7568
-2.5 | 0.0233 | 0.01175 | -0.0746 | 1.983
-2 | 0.0429 | 0.01043 | -0.0676 | 4.1131
-1.5 | 0.1007 | 0.01051 | -0.0681 | 9.5814
-1 | 0.127 | 0.01122 | -0.0624 | 11.3191
-0.5 | 0.2196 | 0.01082 | -0.0693 | 20.2957
0 | 0.2116 | 0.01199 | -0.0558 | 17.648
0.5 | 0.279 | 0.01187 | -0.0583 | 23.5046
1 | 0.3512 | 0.01154 | -0.0621 | 30.4333
1.5 | 0.4277 | 0.01104 | -0.0666 | 38.7409
2 | 0.4963 | 0.01057 | -0.0695 | 46.9536
2.5 | 0.5456 | 0.0101 | -0.0682 | 54.0198
3 | 0.6486 | 0.00876 | -0.0777 | 74.0411
3.5 | 0.7031 | 0.008 | -0.0771 | 87.8875
4 | 0.7343 | 0.00769 | -0.0719 | 95.4876
4.5 | 0.7384 | 0.00789 | -0.0614 | 93.5868
5 | 0.7694 | 0.00794 | -0.0564 | 96.9018
6 | 0.7388 | 0.01117 | -0.0302 | 66.1415
6.5 | 0.7344 | 0.01306 | -0.0203 | 56.2328
7 | 0.7466 | 0.01472 | -0.0138 | 50.7201
7.5 | 0.7658 | 0.01622 | -0.0087 | 47.2133
8 | 0.7894 | 0.01767 | -0.0044 | 44.6746
8.5 | 0.8212 | 0.01869 | -0.0012 | 43.9379
9 | 0.8584 | 0.01961 | 0.0008 | 43.7736
9.5 | 0.9105 | 0.02082 | -0.0008 | 43.732
10 | 0.9584 | 0.02224 | -0.002 | 43.0935
10.5 | 0.9956 | 0.02333 | -0.0005 | 42.6747
11 | 1.0262 | 0.02486 | 0.002 | 41.2792
11.5 | 1.0581 | 0.02631 | 0.0041 | 40.2166
12 | 1.0861 | 0.02805 | 0.0066 | 38.7201
12.5 | 1.1155 | 0.02972 | 0.0088 | 37.5336
13 | 1.1333 | 0.0323 | 0.0121 | 35.0867
13.5 | 1.1591 | 0.03436 | 0.0143 | 33.734
14 | 1.1826 | 0.03667 | 0.0165 | 32.2498
14.5 | 1.2037 | 0.0392 | 0.0186 | 30.7066
15 | 1.2101 | 0.0432 | 0.0217 | 28.0116
15.5 | 1.227 | 0.04638 | 0.0234 | 26.4554
16 | 1.237 | 0.0504 | 0.0252 | 24.5437
16.5 | 1.246 | 0.05472 | 0.0264 | 22.7705
17 | 1.2509 | 0.05969 | 0.0271 | 20.9566
17.5 | 1.2514 | 0.06546 | 0.0271 | 19.117
18 | 1.2295 | 0.07443 | 0.0265 | 16.5189
18.5 | 1.2198 | 0.08256 | 0.0245 | 14.7747
19 | 1.2049 | 0.09206 | 0.0211 | 13.0882
19.5 | 1.1816 | 0.10352 | 0.0159 | 11.4142
20 | 1.153 | 0.11672 | 0.009 | 9.8783

## 37. Re 750k Mach 0.25 (1)
BIGFOIL.COM POLAR EXPORT
NACA67A415
NACA67A415 |  |  |  | Cl Max: | 1.374 | at alpha= | 10 | deg
JavaFoil+Calcfoil stall+Eppler ext transition |  |  |  | L/D Max: | 136.973 | at alpha= | 4.5 | deg
Re: | 750000 |  |  | Cd Min: | 0.00572 | at alpha= | -2 | deg
Mach: | 0.25 |  |  | Cl=0 at alpha= | -3.3145 | deg
|  |  |  | @ Cl=0.1, Cd= | 0.0089363
|  |  |  | @ Cl=0.4, Cd= | 0.0059462
|  |  |  | @ Cl=0.6, Cd= | 0.0062334
alpha (deg) | Cl | Cd | Cm | Cl/Cd
-17.5 | -0.405 | 0.19591 | -0.018 | -2.068
-17 | -0.461 | 0.18696 | -0.018 | -2.464
-16.5 | -0.502 | 0.16864 | -0.019 | -2.977
-16 | -0.537 | 0.15365 | -0.02 | -3.496
-15.5 | -0.568 | 0.14234 | -0.02 | -3.992
-15 | -0.595 | 0.13058 | -0.021 | -4.556
-14.5 | -0.617 | 0.12061 | -0.022 | -5.115
-14 | -0.634 | 0.11331 | -0.023 | -5.596
-13.5 | -0.646 | 0.10594 | -0.024 | -6.097
-13 | -0.652 | 0.09702 | -0.025 | -6.725
-12.5 | -0.653 | 0.09102 | -0.025 | -7.179
-12 | -0.649 | 0.08425 | -0.026 | -7.701
-11.5 | -0.639 | 0.07827 | -0.026 | -8.163
-11 | -0.624 | 0.0732 | -0.028 | -8.53
-10.5 | -0.604 | 0.06891 | -0.028 | -8.768
-10 | -0.58 | 0.06392 | -0.029 | -9.081
-9.5 | -0.553 | 0.06002 | -0.031 | -9.208
-9 | -0.521 | 0.05577 | -0.034 | -9.344
-8.5 | -0.486 | 0.05207 | -0.035 | -9.326
-8 | -0.448 | 0.04807 | -0.037 | -9.321
-7.5 | -0.493 | 0.01244 | -0.067 | -39.594
-7 | -0.439 | 0.01195 | -0.068 | -36.727
-6.5 | -0.383 | 0.01152 | -0.07 | -33.293
-6 | -0.326 | 0.01108 | -0.071 | -29.421
-5.5 | -0.267 | 0.01068 | -0.072 | -25.028
-5 | -0.208 | 0.0103 | -0.074 | -20.16
-4.5 | -0.147 | 0.00995 | -0.075 | -14.755
-4 | -0.085 | 0.00967 | -0.076 | -8.828
-3.5 | -0.023 | 0.00939 | -0.078 | -2.476
-3 | 0.039 | 0.00913 | -0.079 | 4.307
-2.5 | 0.102 | 0.00893 | -0.08 | 11.453
-2 | 0.164 | 0.00572 | -0.081 | 28.718
-1.5 | 0.228 | 0.00572 | -0.082 | 39.816
-1 | 0.291 | 0.00572 | -0.084 | 50.815
-0.5 | 0.354 | 0.00574 | -0.085 | 61.663
0 | 0.412 | 0.006 | -0.086 | 68.698
0.5 | 0.474 | 0.00608 | -0.087 | 78.003
1 | 0.536 | 0.00615 | -0.089 | 87.137
1.5 | 0.598 | 0.00623 | -0.09 | 95.885
2 | 0.657 | 0.00633 | -0.091 | 103.669
2.5 | 0.717 | 0.00643 | -0.093 | 111.553
3 | 0.777 | 0.00655 | -0.094 | 118.503
3.5 | 0.836 | 0.00653 | -0.095 | 128.12
4 | 0.895 | 0.00669 | -0.097 | 133.732
4.5 | 0.953 | 0.00696 | -0.098 | 136.973
5 | 1.013 | 0.01533 | -0.1 | 66.073
5.5 | 1.066 | 0.01593 | -0.101 | 66.931
6 | 1.117 | 0.01658 | -0.102 | 67.413
6.5 | 1.166 | 0.01729 | -0.103 | 67.447
7 | 1.211 | 0.01803 | -0.104 | 67.18
7.5 | 1.253 | 0.01922 | -0.105 | 65.199
8 | 1.291 | 0.02018 | -0.106 | 63.966
8.5 | 1.324 | 0.02107 | -0.107 | 62.829
9 | 1.349 | 0.02204 | -0.108 | 61.219
9.5 | 1.366 | 0.02317 | -0.11 | 58.944
10 | 1.374 | 0.0243 | -0.111 | 56.557
10.5 | 1.374 | 0.02549 | -0.112 | 53.91
11 | 1.364 | 0.0268 | -0.112 | 50.901
11.5 | 1.125 | 0.07748 | -0.064 | 14.514
12 | 1.098 | 0.08466 | -0.059 | 12.967
12.5 | 1.067 | 0.09277 | -0.056 | 11.497
13 | 1.03 | 0.09812 | -0.055 | 10.497
13.5 | 0.986 | 0.1069 | -0.054 | 9.226
14 | 0.936 | 0.11713 | -0.053 | 7.989
14.5 | 0.88 | 0.12846 | -0.052 | 6.85
15 | 0.818 | 0.1376 | -0.049 | 5.947

## 38. Re 750k Mach 0.25 (2)
BIGFOIL.COM POLAR EXPORT
NACA67A415
NACA67A415 |  |  |  | Cl Max: | 1.1782 | at alpha= | 15.5 | deg
XFOIL ncrit=9 |  |  |  | L/D Max: | 89.7176 | at alpha= | 5 | deg
Re: | 750000 |  |  | Cd Min: | 0.22249 | at alpha= | 20 | deg
Mach: | 0.25 |  |  | Cl=0 at alpha= | -1.8934 | deg
|  |  |  | @ Cl=0.1, Cd= | 0.012237
|  |  |  | @ Cl=0.4, Cd= | 0.011525
|  |  |  | @ Cl=0.6, Cd= | 0.0097856
alpha (deg) | Cl | Cd | Cm | Cl/Cd
-16 | -0.2218 | 0.14367 | -0.1132 | -1.5438
-15.5 | -0.223 | 0.13458 | -0.1183 | -1.657
-14.5 | -0.2057 | 0.11965 | -0.1245 | -1.7192
-14 | -0.1902 | 0.11424 | -0.1269 | -1.6649
-13.5 | -0.1818 | 0.10755 | -0.13 | -1.6904
-13 | -0.1904 | 0.09693 | -0.1356 | -1.9643
-12.5 | -0.4306 | 0.04613 | -0.1582 | -9.3345
-12 | -0.4803 | 0.03879 | -0.1553 | -12.3821
-11.5 | -0.5136 | 0.03361 | -0.1491 | -15.2812
-11 | -0.5276 | 0.02996 | -0.1422 | -17.6101
-10.5 | -0.5232 | 0.02763 | -0.1359 | -18.9359
-10 | -0.5175 | 0.02493 | -0.129 | -20.7581
-9.5 | -0.4984 | 0.02245 | -0.1237 | -22.2004
-9 | -0.464 | 0.02044 | -0.1204 | -22.7006
-8.5 | -0.4164 | 0.01808 | -0.1197 | -23.031
-8 | -0.3731 | 0.01709 | -0.1177 | -21.8315
-7.5 | -0.3295 | 0.01643 | -0.1155 | -20.0548
-7 | -0.2834 | 0.01554 | -0.1137 | -18.2368
-6.5 | -0.2429 | 0.01463 | -0.111 | -16.6029
-6 | -0.2032 | 0.0144 | -0.108 | -14.1111
-5.5 | -0.1708 | 0.0141 | -0.1037 | -12.1135
-5 | -0.1329 | 0.01384 | -0.1002 | -9.6026
-4.5 | -0.0934 | 0.01355 | -0.0971 | -6.893
-4 | -0.0477 | 0.0133 | -0.0951 | -3.5865
-3.5 | -0.001 | 0.01287 | -0.0933 | -0.0777
-3 | -0.0044 | 0.01361 | -0.0818 | -0.32329
-2.5 | 0.0249 | 0.0126 | -0.077 | 1.9762
-2 | -0.0068 | 0.01292 | -0.06 | -0.52632
-1.5 | 0.0251 | 0.01189 | -0.0549 | 2.111
-1 | 0.0883 | 0.01186 | -0.0559 | 7.4452
-0.5 | 0.1128 | 0.01265 | -0.0495 | 8.917
0 | 0.1878 | 0.01247 | -0.0519 | 15.0601
0.5 | 0.2639 | 0.01233 | -0.0552 | 21.4031
1 | 0.3501 | 0.01191 | -0.0614 | 29.3955
2.5 | 0.5498 | 0.01037 | -0.0675 | 53.0183
3 | 0.599 | 0.0098 | -0.0656 | 61.1224
3.5 | 0.6951 | 0.00842 | -0.0729 | 82.5534
4 | 0.703 | 0.00832 | -0.0625 | 84.4952
4.5 | 0.7267 | 0.00847 | -0.0558 | 85.7969
5 | 0.7626 | 0.0085 | -0.0514 | 89.7176
5.5 | 0.7492 | 0.00997 | -0.038 | 75.1454
6 | 0.731 | 0.01208 | -0.025 | 60.5132
6.5 | 0.7282 | 0.01407 | -0.0154 | 51.7555
7 | 0.7421 | 0.0158 | -0.009 | 46.9684
7.5 | 0.7626 | 0.01738 | -0.0038 | 43.878
8 | 0.7891 | 0.01884 | 0.0003 | 41.8843
8.5 | 0.8233 | 0.01986 | 0.0035 | 41.4552
9 | 0.8581 | 0.02104 | 0.0063 | 40.7842
9.5 | 0.9107 | 0.02227 | 0.0052 | 40.8936
10 | 0.9612 | 0.02385 | 0.004 | 40.3019
10.5 | 0.992 | 0.02558 | 0.0067 | 38.7803
11 | 1.0264 | 0.02709 | 0.009 | 37.8885
11.5 | 1.0509 | 0.0293 | 0.0123 | 35.8669
12 | 1.0825 | 0.0311 | 0.0147 | 34.8071
12.5 | 1.1014 | 0.03387 | 0.0181 | 32.5185
13 | 1.1234 | 0.03656 | 0.0211 | 30.7276
13.5 | 1.1445 | 0.03943 | 0.0238 | 29.0261
14 | 1.163 | 0.04262 | 0.0263 | 27.2877
14.5 | 1.1675 | 0.04725 | 0.0292 | 24.709
15 | 1.1759 | 0.05184 | 0.0312 | 22.6833
15.5 | 1.1782 | 0.05732 | 0.0327 | 20.5548
16 | 1.1697 | 0.06437 | 0.0333 | 18.1715
16.5 | 1.161 | 0.07201 | 0.0325 | 16.1228
17 | 1.1427 | 0.08156 | 0.0301 | 14.0105
17.5 | 1.125 | 0.09185 | 0.0259 | 12.2482
18 | 1.0916 | 0.10551 | 0.0192 | 10.3459
18.5 | 1.0549 | 0.12099 | 0.0103 | 8.7189
19 | 1.0164 | 0.138 | -0.0002 | 7.3652
19.5 | 0.7981 | 0.21016 | -0.0356 | 3.7976
20 | 0.8007 | 0.22249 | -0.0413 | 3.5988

## 39. Re 750k Mach 0.50 (1)
BIGFOIL.COM POLAR EXPORT
NACA67A415
NACA67A415 |  |  |  | Cl Max: | 1.274 | at alpha= | 20 | deg
JavaFoil+Calcfoil stall+Eppler ext transition |  |  |  | L/D Max: | 129.963 | at alpha= | 4 | deg
Re: | 750000 |  |  | Cd Min: | 0.0062 | at alpha= | -1.5 | deg
Mach: | 0.5 |  |  | Cl=0 at alpha= | -3.3143 | deg
|  |  |  | @ Cl=0.1, Cd= | 0.009568
|  |  |  | @ Cl=0.4, Cd= | 0.0062497
|  |  |  | @ Cl=0.6, Cd= | 0.0066948
alpha (deg) | Cl | Cd | Cm | Cl/Cd
-20 | -0.926 | 0.20368 | -0.024 | -4.544
-19.5 | -0.899 | 0.20458 | -0.024 | -4.393
-19 | -0.872 | 0.19659 | -0.025 | -4.435
-18.5 | -0.843 | 0.19146 | -0.025 | -4.401
-18 | -0.815 | 0.18586 | -0.025 | -4.385
-17.5 | -0.788 | 0.18128 | -0.026 | -4.346
-17 | -0.761 | 0.17716 | -0.026 | -4.294
-16.5 | -0.733 | 0.173 | -0.027 | -4.24
-16 | -0.706 | 0.16884 | -0.028 | -4.183
-15.5 | -0.677 | 0.15358 | -0.027 | -4.41
-15 | -0.65 | 0.15082 | -0.027 | -4.308
-14.5 | -0.622 | 0.14492 | -0.028 | -4.294
-14 | -0.595 | 0.13986 | -0.029 | -4.253
-13.5 | -0.567 | 0.136 | -0.029 | -4.172
-13 | -0.54 | 0.13609 | -0.03 | -3.966
-12.5 | -0.511 | 0.12581 | -0.029 | -4.063
-12 | -0.483 | 0.11731 | -0.029 | -4.121
-11.5 | -0.456 | 0.11959 | -0.029 | -3.812
-11 | -0.428 | 0.11112 | -0.03 | -3.854
-10.5 | -0.401 | 0.1065 | -0.031 | -3.761
-10 | -0.372 | 0.10414 | -0.028 | -3.573
-9.5 | -0.344 | 0.0945 | -0.03 | -3.645
-9 | -0.317 | 0.08836 | -0.03 | -3.585
-8.5 | -0.289 | 0.08506 | -0.03 | -3.396
-8 | -0.406 | 0.05866 | -0.031 | -6.929
-7.5 | -0.405 | 0.0516 | -0.033 | -7.856
-7 | -0.376 | 0.04727 | -0.037 | -7.945
-6.5 | -0.336 | 0.0432 | -0.042 | -7.788
-6 | -0.352 | 0.01249 | -0.079 | -28.177
-5.5 | -0.292 | 0.01189 | -0.08 | -24.523
-5 | -0.228 | 0.0114 | -0.082 | -20.001
-4.5 | -0.162 | 0.01089 | -0.083 | -14.879
-4 | -0.094 | 0.01045 | -0.085 | -9.042
-3.5 | -0.026 | 0.01011 | -0.086 | -2.549
-3 | 0.044 | 0.0098 | -0.087 | 4.459
-2.5 | 0.114 | 0.00951 | -0.089 | 11.946
-2 | 0.182 | 0.00622 | -0.089 | 29.263
-1.5 | 0.253 | 0.0062 | -0.091 | 40.772
-1 | 0.323 | 0.00621 | -0.092 | 51.972
-0.5 | 0.393 | 0.00622 | -0.094 | 63.259
0 | 0.459 | 0.0065 | -0.095 | 70.628
0.5 | 0.528 | 0.00658 | -0.097 | 80.223
1 | 0.597 | 0.00669 | -0.098 | 89.157
1.5 | 0.666 | 0.0068 | -0.1 | 97.846
2 | 0.73 | 0.00694 | -0.101 | 105.329
2.5 | 0.797 | 0.00707 | -0.102 | 112.757
3 | 0.863 | 0.00723 | -0.104 | 119.358
3.5 | 0.929 | 0.00743 | -0.105 | 125.035
4 | 0.993 | 0.00764 | -0.107 | 129.963
4.5 | 1.059 | 0.01717 | -0.109 | 61.664
5 | 1.115 | 0.01802 | -0.11 | 61.878
5.5 | 1.166 | 0.01898 | -0.112 | 61.441
6 | 1.21 | 0.01996 | -0.113 | 60.614
6.5 | 1.242 | 0.0214 | -0.114 | 58.03
7 | 1.256 | 0.02284 | -0.116 | 55.002
7.5 | 1.241 | 0.02443 | -0.117 | 50.78
8 | 0.948 | 0.05785 | -0.045 | 16.396
8.5 | 0.652 | 0.08443 | -0.046 | 7.72
9 | 0.679 | 0.09293 | -0.045 | 7.303
9.5 | 0.706 | 0.10075 | -0.051 | 7.012
10 | 0.734 | 0.10042 | -0.052 | 7.305
10.5 | 0.762 | 0.11307 | -0.058 | 6.736
11 | 0.788 | 0.11611 | -0.058 | 6.791
11.5 | 0.815 | 0.11628 | -0.059 | 7.012
12 | 0.842 | 0.12238 | -0.06 | 6.882
12.5 | 0.871 | 0.1269 | -0.065 | 6.86
13 | 0.897 | 0.13428 | -0.066 | 6.682
13.5 | 0.924 | 0.14147 | -0.066 | 6.529
14 | 0.951 | 0.1476 | -0.068 | 6.441
14.5 | 0.979 | 0.15467 | -0.072 | 6.329
15 | 1.005 | 0.15958 | -0.073 | 6.301
15.5 | 1.032 | 0.16695 | -0.073 | 6.181
16 | 1.059 | 0.16966 | -0.075 | 6.24
16.5 | 1.087 | 0.17305 | -0.079 | 6.284
17 | 1.114 | 0.17702 | -0.08 | 6.291
17.5 | 1.14 | 0.18432 | -0.081 | 6.185
18 | 1.167 | 0.19136 | -0.083 | 6.099
18.5 | 1.195 | 0.19653 | -0.086 | 6.083
19 | 1.221 | 0.20305 | -0.086 | 6.015
19.5 | 1.247 | 0.20817 | -0.087 | 5.992
20 | 1.274 | 0.21814 | -0.089 | 5.84

## 40. Re 750k Mach 0.50 (2)
BIGFOIL.COM POLAR EXPORT
NACA67A415
NACA67A415 |  |  |  | Cl Max: | 0.0203 | at alpha= | -1 | deg
XFOIL ncrit=9 |  |  |  | L/D Max: | 1.4982 | at alpha= | -1 | deg
Re: | 750000 |  |  | Cd Min: | 0.2122 | at alpha= | -20 | deg
Mach: | 0.5 |  |  | Cl=0 at alpha= | -1.3395 | deg
|  |  |  | @ Cl=0.1, Cd= | 0.01355
|  |  |  | @ Cl=0.4, Cd= | 0.01355
|  |  |  | @ Cl=0.6, Cd= | 0.01355
alpha (deg) | Cl | Cd | Cm | Cl/Cd
-20 | -0.3318 | 0.2122 | -0.0961 | -1.5636
-19.5 | -0.3186 | 0.20398 | -0.101 | -1.5619
-19 | -0.2977 | 0.19659 | -0.1044 | -1.5143
-18.5 | -0.2767 | 0.19045 | -0.1079 | -1.4529
-18 | -0.2571 | 0.18378 | -0.1118 | -1.399
-17.5 | -0.2484 | 0.17542 | -0.1171 | -1.416
-17 | -0.227 | 0.16792 | -0.1204 | -1.3518
-16.5 | -0.2038 | 0.1622 | -0.1234 | -1.2565
-16 | -0.186 | 0.15545 | -0.127 | -1.1965
-15.5 | -0.1808 | 0.14719 | -0.1322 | -1.2283
-15 | -0.1693 | 0.13934 | -0.1363 | -1.215
-14.5 | -0.1439 | 0.13325 | -0.138 | -1.0799
-14 | -0.126 | 0.12717 | -0.141 | -0.9908
-13.5 | -0.1126 | 0.12024 | -0.1445 | -0.93646
-13 | -0.1125 | 0.11126 | -0.15 | -1.0111
-12.5 | -0.1051 | 0.10325 | -0.1538 | -1.0179
-12 | -0.0987 | 0.09533 | -0.1573 | -1.0354
-11.5 | -0.0869 | 0.08959 | -0.1584 | -0.96997
-11 | -0.1147 | 0.07589 | -0.1642 | -1.5114
-10 | -0.1627 | 0.052 | -0.1779 | -3.1288
-9.5 | -0.211 | 0.04186 | -0.1807 | -5.0406
-9 | -0.2512 | 0.03576 | -0.1763 | -7.0246
-8.5 | -0.2825 | 0.03111 | -0.1683 | -9.0807
-8 | -0.3004 | 0.02726 | -0.1587 | -11.0198
-7.5 | -0.3059 | 0.02462 | -0.1484 | -12.4249
-7 | -0.3005 | 0.0224 | -0.1386 | -13.4152
-6.5 | -0.2618 | 0.01986 | -0.1338 | -13.1823
-6 | -0.2038 | 0.01781 | -0.1322 | -11.443
-5.5 | -0.1562 | 0.01687 | -0.1284 | -9.259
-5 | -0.1108 | 0.01614 | -0.1241 | -6.8649
-4.5 | -0.1626 | 0.01738 | -0.1017 | -9.3556
-4 | -0.222 | 0.01849 | -0.0775 | -12.0065
-3.5 | -0.1739 | 0.01787 | -0.0737 | -9.7314
-3 | -0.1163 | 0.01707 | -0.0718 | -6.8131
-2.5 | -0.1217 | 0.01783 | -0.0586 | -6.8256
-2 | -0.0623 | 0.01718 | -0.0573 | -3.6263
-1.5 | -0.0096 | 0.01588 | -0.0553 | -0.60453
-1 | 0.0203 | 0.01355 | -0.0486 | 1.4982

## 41. Re 1M Mach 0.00 (1)
BIGFOIL.COM POLAR EXPORT
NACA67A415
NACA67A415 |  |  |  | Cl Max: | 1.431 | at alpha= | 12 | deg
JavaFoil+Calcfoil stall+Eppler ext transition |  |  |  | L/D Max: | 153.654 | at alpha= | 4.5 | deg
Re: | 1000000 |  |  | Cd Min: | 0.00467 | at alpha= | -0.5 | deg
Mach: | 0 |  |  | Cl=0 at alpha= | -3.3115 | deg
|  |  |  | @ Cl=0.1, Cd= | 0.0081072
|  |  |  | @ Cl=0.4, Cd= | 0.0049941
|  |  |  | @ Cl=0.6, Cd= | 0.0053217
alpha (deg) | Cl | Cd | Cm | Cl/Cd
-20 | -0.651 | 0.18876 | -0.017 | -3.447
-19.5 | -0.671 | 0.18057 | -0.017 | -3.713
-19 | -0.69 | 0.174 | -0.018 | -3.967
-18.5 | -0.709 | 0.16125 | -0.018 | -4.396
-18 | -0.726 | 0.15263 | -0.019 | -4.76
-17.5 | -0.742 | 0.14609 | -0.02 | -5.082
-17 | -0.756 | 0.13833 | -0.02 | -5.469
-16.5 | -0.763 | 0.13195 | -0.021 | -5.782
-16 | -0.766 | 0.12425 | -0.022 | -6.164
-15.5 | -0.766 | 0.11775 | -0.023 | -6.508
-15 | -0.764 | 0.10984 | -0.023 | -6.958
-14.5 | -0.76 | 0.10471 | -0.024 | -7.259
-14 | -0.753 | 0.09893 | -0.025 | -7.61
-13.5 | -0.742 | 0.09312 | -0.025 | -7.971
-13 | -0.729 | 0.087 | -0.026 | -8.382
-12.5 | -0.713 | 0.08223 | -0.027 | -8.674
-12 | -0.693 | 0.07739 | -0.027 | -8.954
-11.5 | -0.671 | 0.07224 | -0.029 | -9.294
-11 | -0.647 | 0.06775 | -0.03 | -9.545
-10.5 | -0.619 | 0.06385 | -0.031 | -9.688
-10 | -0.591 | 0.05782 | -0.035 | -10.227
-9.5 | -0.662 | 0.01441 | -0.059 | -45.919
-9 | -0.629 | 0.01269 | -0.062 | -49.552
-8.5 | -0.583 | 0.01213 | -0.063 | -48.067
-8 | -0.534 | 0.01172 | -0.064 | -45.566
-7.5 | -0.483 | 0.01121 | -0.066 | -43.112
-7 | -0.43 | 0.01082 | -0.067 | -39.689
-6.5 | -0.374 | 0.01042 | -0.068 | -35.92
-6 | -0.318 | 0.01006 | -0.069 | -31.62
-5.5 | -0.26 | 0.00971 | -0.071 | -26.817
-5 | -0.202 | 0.00939 | -0.072 | -21.512
-4.5 | -0.143 | 0.00908 | -0.073 | -15.718
-4 | -0.083 | 0.00883 | -0.074 | -9.392
-3.5 | -0.023 | 0.00858 | -0.076 | -2.631
-3 | 0.038 | 0.00835 | -0.077 | 4.573
-2.5 | 0.099 | 0.00816 | -0.078 | 12.164
-2 | 0.16 | 0.00494 | -0.079 | 32.449
-1.5 | 0.222 | 0.00495 | -0.081 | 44.955
-1 | 0.284 | 0.00497 | -0.082 | 57.1
-0.5 | 0.345 | 0.00467 | -0.083 | 74.019
0 | 0.401 | 0.005 | -0.085 | 80.222
0.5 | 0.462 | 0.00506 | -0.086 | 91.203
1 | 0.522 | 0.00525 | -0.087 | 99.349
1.5 | 0.582 | 0.0053 | -0.088 | 109.739
2 | 0.64 | 0.00537 | -0.089 | 119.197
2.5 | 0.699 | 0.00544 | -0.091 | 128.466
3 | 0.757 | 0.00554 | -0.092 | 136.679
3.5 | 0.815 | 0.00566 | -0.093 | 144.076
4 | 0.873 | 0.00589 | -0.094 | 148.267
4.5 | 0.929 | 0.00605 | -0.095 | 153.654
5 | 0.985 | 0.01398 | -0.097 | 70.415
5.5 | 1.037 | 0.01449 | -0.098 | 71.604
6 | 1.089 | 0.01505 | -0.099 | 72.352
6.5 | 1.138 | 0.01565 | -0.1 | 72.729
7 | 1.185 | 0.01624 | -0.101 | 72.942
7.5 | 1.229 | 0.01719 | -0.102 | 71.492
8 | 1.271 | 0.01793 | -0.103 | 70.88
8.5 | 1.309 | 0.01866 | -0.104 | 70.153
9 | 1.343 | 0.01951 | -0.105 | 68.82
9.5 | 1.37 | 0.02038 | -0.106 | 67.208
10 | 1.392 | 0.02127 | -0.107 | 65.463
10.5 | 1.41 | 0.02221 | -0.108 | 63.482
11 | 1.422 | 0.0233 | -0.109 | 61.029
11.5 | 1.43 | 0.02427 | -0.11 | 58.892
12 | 1.431 | 0.02545 | -0.111 | 56.234
12.5 | 1.428 | 0.02681 | -0.112 | 53.273
13 | 1.419 | 0.02823 | -0.113 | 50.266
13.5 | 1.402 | 0.03019 | -0.113 | 46.437
14 | 1.176 | 0.09243 | -0.073 | 12.722
14.5 | 1.152 | 0.10166 | -0.069 | 11.336
15 | 1.127 | 0.11103 | -0.064 | 10.155
15.5 | 1.106 | 0.11673 | -0.065 | 9.475
16 | 1.075 | 0.12442 | -0.063 | 8.641
16.5 | 1.044 | 0.13182 | -0.063 | 7.923
17 | 1.012 | 0.14073 | -0.063 | 7.189

## 42. Re 1M Mach 0.00 (2)
BIGFOIL.COM POLAR EXPORT
NACA67A415
NACA67A415 |  |  |  | Cl Max: | 1.3186 | at alpha= | 18 | deg
XFOIL ncrit=9 |  |  |  | L/D Max: | 119.889 | at alpha= | 4 | deg
Re: | 1000000 |  |  | Cd Min: | 0.18466 | at alpha= | -19.5 | deg
Mach: | 0 |  |  | Cl=0 at alpha= | -3.7528 | deg
|  |  |  | @ Cl=0.1, Cd= | 0.0079687
|  |  |  | @ Cl=0.4, Cd= | 0.008386
|  |  |  | @ Cl=0.6, Cd= | 0.0072294
alpha (deg) | Cl | Cd | Cm | Cl/Cd
-19.5 | -0.3288 | 0.18466 | -0.0851 | -1.7806
-19 | -0.3124 | 0.17928 | -0.0885 | -1.7425
-18.5 | -0.309 | 0.1702 | -0.0931 | -1.8155
-18 | -0.2986 | 0.16238 | -0.0963 | -1.8389
-17.5 | -0.2794 | 0.15774 | -0.099 | -1.7713
-17 | -0.2643 | 0.15208 | -0.1022 | -1.7379
-16.5 | -0.2514 | 0.14576 | -0.1056 | -1.7248
-16 | -0.6494 | 0.0528 | -0.1459 | -12.2992
-15.5 | -0.6985 | 0.04262 | -0.1486 | -16.389
-15 | -0.728 | 0.03654 | -0.1466 | -19.9234
-14.5 | -0.7382 | 0.03271 | -0.1433 | -22.568
-14 | -0.7375 | 0.02979 | -0.1396 | -24.7566
-13.5 | -0.7324 | 0.02717 | -0.1354 | -26.9562
-13 | -0.7178 | 0.02527 | -0.1316 | -28.4052
-12.5 | -0.6991 | 0.02357 | -0.1278 | -29.6606
-12 | -0.6758 | 0.02203 | -0.1243 | -30.6764
-11.5 | -0.6474 | 0.02062 | -0.1213 | -31.3967
-11 | -0.6148 | 0.01956 | -0.1186 | -31.4315
-10.5 | -0.5807 | 0.01752 | -0.1164 | -33.145
-10 | -0.5438 | 0.01638 | -0.1142 | -33.199
-9.5 | -0.504 | 0.01566 | -0.1123 | -32.1839
-9 | -0.4633 | 0.01489 | -0.1104 | -31.1148
-8.5 | -0.4225 | 0.01441 | -0.1084 | -29.3199
-8 | -0.3854 | 0.01342 | -0.1059 | -28.7183
-7.5 | -0.343 | 0.013 | -0.1041 | -26.3846
-7 | -0.2985 | 0.01258 | -0.1027 | -23.7281
-6.5 | -0.2557 | 0.01203 | -0.1009 | -21.2552
-6 | -0.2106 | 0.01159 | -0.0995 | -18.1708
-5.5 | -0.1619 | 0.01134 | -0.0987 | -14.2769
-5 | -0.1168 | 0.01087 | -0.0972 | -10.7452
-4.5 | -0.0687 | 0.01061 | -0.0963 | -6.475
-4 | -0.0218 | 0.01047 | -0.0951 | -2.0821
-3.5 | 0.0223 | 0.01017 | -0.0935 | 2.1927
-3 | 0.059 | 0.00959 | -0.0905 | 6.1522
-2.5 | 0.0871 | 0.00859 | -0.0859 | 10.1397
-2 | 0.1116 | 0.00741 | -0.0801 | 15.0607
-1.5 | 0.1676 | 0.00752 | -0.0805 | 22.2872
-1 | 0.2255 | 0.00764 | -0.0812 | 29.5157
-0.5 | 0.2782 | 0.00798 | -0.0807 | 34.8622
0 | 0.3221 | 0.00839 | -0.078 | 38.3909
0.5 | 0.3751 | 0.00846 | -0.0778 | 44.3381
1 | 0.4357 | 0.00828 | -0.0793 | 52.6208
1.5 | 0.5057 | 0.00786 | -0.0826 | 64.3384
2 | 0.5603 | 0.00758 | -0.0826 | 73.9182
2.5 | 0.6271 | 0.00699 | -0.0851 | 89.7139
3 | 0.6782 | 0.00661 | -0.0842 | 102.6021
3.5 | 0.7245 | 0.00636 | -0.0823 | 113.9151
4 | 0.7577 | 0.00632 | -0.0777 | 119.8892
4.5 | 0.7708 | 0.00649 | -0.0688 | 118.7673
5 | 0.7471 | 0.00778 | -0.0531 | 96.0283
5.5 | 0.7251 | 0.00963 | -0.0388 | 75.296
6 | 0.7222 | 0.01142 | -0.0289 | 63.2399
6.5 | 0.7337 | 0.01296 | -0.022 | 56.6127
7 | 0.7542 | 0.01435 | -0.0169 | 52.5575
7.5 | 0.7791 | 0.01571 | -0.0128 | 49.5926
8 | 0.8097 | 0.01679 | -0.0095 | 48.2251
8.5 | 0.8461 | 0.01766 | -0.0072 | 47.9105
9 | 0.8815 | 0.01848 | -0.0047 | 47.7002
9.5 | 0.9154 | 0.01938 | -0.0021 | 47.2343
10 | 0.9574 | 0.02026 | -0.0013 | 47.2557
10.5 | 1.0135 | 0.02157 | -0.0042 | 46.9866
11 | 1.0506 | 0.02265 | -0.0027 | 46.3841
11.5 | 1.0827 | 0.024 | -0.0006 | 45.1125
12 | 1.1151 | 0.02534 | 0.0014 | 44.0055
12.5 | 1.1435 | 0.02696 | 0.0039 | 42.4147
13 | 1.1737 | 0.0285 | 0.006 | 41.1825
13.5 | 1.1983 | 0.03046 | 0.0085 | 39.3401
14 | 1.2189 | 0.03277 | 0.0112 | 37.1956
14.5 | 1.243 | 0.0349 | 0.0134 | 35.616
15 | 1.2644 | 0.03729 | 0.0155 | 33.9072
15.5 | 1.2829 | 0.04 | 0.0176 | 32.0725
16 | 1.2854 | 0.04427 | 0.0205 | 29.0355
16.5 | 1.2957 | 0.04805 | 0.0223 | 26.9657
17 | 1.3056 | 0.05209 | 0.0237 | 25.0643
17.5 | 1.3155 | 0.05634 | 0.0244 | 23.3493
18 | 1.3186 | 0.06155 | 0.0249 | 21.4232
18.5 | 1.3173 | 0.06763 | 0.0246 | 19.478
19 | 1.3128 | 0.07454 | 0.0234 | 17.612
19.5 | 1.2984 | 0.08322 | 0.0211 | 15.602
20 | 1.2752 | 0.09386 | 0.0172 | 13.5862

## 43. Re 1M Mach 0.10 (1)
BIGFOIL.COM POLAR EXPORT
NACA67A415
NACA67A415 |  |  |  | Cl Max: | 1.421 | at alpha= | 11.5 | deg
JavaFoil+Calcfoil stall+Eppler ext transition |  |  |  | L/D Max: | 153.969 | at alpha= | 4.5 | deg
Re: | 1000000 |  |  | Cd Min: | 0.00469 | at alpha= | -0.5 | deg
Mach: | 0.1 |  |  | Cl=0 at alpha= | -3.3115 | deg
|  |  |  | @ Cl=0.1, Cd= | 0.00817
|  |  |  | @ Cl=0.4, Cd= | 0.0050118
|  |  |  | @ Cl=0.6, Cd= | 0.0053481
alpha (deg) | Cl | Cd | Cm | Cl/Cd
-20 | -0.6 | 0.19707 | -0.016 | -3.045
-19.5 | -0.624 | 0.18747 | -0.017 | -3.327
-19 | -0.646 | 0.1763 | -0.017 | -3.667
-18.5 | -0.669 | 0.16483 | -0.018 | -4.057
-18 | -0.69 | 0.15981 | -0.019 | -4.317
-17.5 | -0.709 | 0.1497 | -0.019 | -4.738
-17 | -0.727 | 0.14081 | -0.02 | -5.164
-16.5 | -0.737 | 0.13153 | -0.021 | -5.602
-16 | -0.743 | 0.12517 | -0.022 | -5.933
-15.5 | -0.746 | 0.11931 | -0.022 | -6.254
-15 | -0.747 | 0.1116 | -0.023 | -6.694
-14.5 | -0.745 | 0.10572 | -0.024 | -7.049
-14 | -0.74 | 0.0996 | -0.025 | -7.434
-13.5 | -0.733 | 0.09343 | -0.026 | -7.841
-13 | -0.722 | 0.08829 | -0.026 | -8.173
-12.5 | -0.707 | 0.08291 | -0.027 | -8.526
-12 | -0.689 | 0.07794 | -0.028 | -8.846
-11.5 | -0.669 | 0.07218 | -0.029 | -9.266
-11 | -0.644 | 0.06848 | -0.03 | -9.411
-10.5 | -0.617 | 0.06437 | -0.031 | -9.589
-10 | -0.59 | 0.05911 | -0.034 | -9.973
-9.5 | -0.561 | 0.05314 | -0.038 | -10.55
-9 | -0.629 | 0.01292 | -0.062 | -48.677
-8.5 | -0.584 | 0.01229 | -0.063 | -47.504
-8 | -0.536 | 0.0118 | -0.065 | -45.408
-7.5 | -0.485 | 0.01128 | -0.066 | -42.977
-7 | -0.431 | 0.01089 | -0.067 | -39.584
-6.5 | -0.376 | 0.01049 | -0.068 | -35.833
-6 | -0.319 | 0.0101 | -0.07 | -31.615
-5.5 | -0.262 | 0.00974 | -0.071 | -26.852
-5 | -0.203 | 0.00945 | -0.072 | -21.475
-4.5 | -0.143 | 0.00913 | -0.073 | -15.711
-4 | -0.083 | 0.00886 | -0.075 | -9.402
-3.5 | -0.023 | 0.0086 | -0.076 | -2.639
-3 | 0.038 | 0.00837 | -0.077 | 4.584
-2.5 | 0.1 | 0.00817 | -0.079 | 12.199
-2 | 0.161 | 0.00496 | -0.08 | 32.514
-1.5 | 0.223 | 0.00496 | -0.081 | 45.05
-1 | 0.285 | 0.00498 | -0.082 | 57.318
-0.5 | 0.347 | 0.00469 | -0.084 | 74.07
0 | 0.403 | 0.00503 | -0.085 | 80.26
0.5 | 0.464 | 0.00507 | -0.086 | 91.422
1 | 0.525 | 0.00527 | -0.087 | 99.565
1.5 | 0.585 | 0.00533 | -0.089 | 109.643
2 | 0.643 | 0.0054 | -0.09 | 119.045
2.5 | 0.702 | 0.00548 | -0.091 | 128.013
3 | 0.761 | 0.00558 | -0.092 | 136.406
3.5 | 0.819 | 0.00566 | -0.094 | 144.622
4 | 0.877 | 0.00593 | -0.095 | 147.964
4.5 | 0.934 | 0.00606 | -0.096 | 153.969
5 | 0.989 | 0.01408 | -0.097 | 70.234
5.5 | 1.042 | 0.0146 | -0.098 | 71.389
6 | 1.093 | 0.01514 | -0.099 | 72.214
6.5 | 1.142 | 0.01575 | -0.1 | 72.539
7 | 1.189 | 0.01638 | -0.102 | 72.593
7.5 | 1.233 | 0.01735 | -0.103 | 71.069
8 | 1.274 | 0.01808 | -0.104 | 70.469
8.5 | 1.312 | 0.01887 | -0.105 | 69.531
9 | 1.345 | 0.0197 | -0.106 | 68.263
9.5 | 1.371 | 0.02057 | -0.107 | 66.617
10 | 1.391 | 0.02151 | -0.108 | 64.693
10.5 | 1.407 | 0.02252 | -0.109 | 62.462
11 | 1.417 | 0.02358 | -0.11 | 60.079
11.5 | 1.421 | 0.0247 | -0.111 | 57.538
12 | 1.42 | 0.0259 | -0.112 | 54.83
12.5 | 1.413 | 0.02725 | -0.112 | 51.843
13 | 1.398 | 0.02884 | -0.113 | 48.471
13.5 | 1.217 | 0.0691 | -0.09 | 17.616
14 | 1.141 | 0.09844 | -0.065 | 11.593
14.5 | 1.12 | 0.10655 | -0.064 | 10.512
15 | 1.094 | 0.11359 | -0.061 | 9.633
15.5 | 1.069 | 0.12001 | -0.063 | 8.908
16 | 1.035 | 0.12743 | -0.063 | 8.122
16.5 | 0.999 | 0.13521 | -0.062 | 7.389

## 44. Re 1M Mach 0.10 (2)
BIGFOIL.COM POLAR EXPORT
NACA67A415
NACA67A415 |  |  |  | Cl Max: | 1.3024 | at alpha= | 17.5 | deg
XFOIL ncrit=9 |  |  |  | L/D Max: | 119.055 | at alpha= | 4 | deg
Re: | 1000000 |  |  | Cd Min: | 0.17091 | at alpha= | -18.5 | deg
Mach: | 0.1 |  |  | Cl=0 at alpha= | -3.7585 | deg
|  |  |  | @ Cl=0.1, Cd= | 0.0080645
|  |  |  | @ Cl=0.4, Cd= | 0.008437
|  |  |  | @ Cl=0.6, Cd= | 0.0072949
alpha (deg) | Cl | Cd | Cm | Cl/Cd
-18.5 | -0.3077 | 0.17091 | -0.0934 | -1.8004
-18 | -0.2976 | 0.16299 | -0.0968 | -1.8259
-17.5 | -0.2781 | 0.15833 | -0.0994 | -1.7565
-17 | -0.2626 | 0.15268 | -0.1026 | -1.7199
-16.5 | -0.2492 | 0.14642 | -0.1061 | -1.702
-15.5 | -0.6347 | 0.0498 | -0.1487 | -12.745
-15 | -0.6724 | 0.04148 | -0.1501 | -16.2102
-14.5 | -0.6953 | 0.03618 | -0.1479 | -19.2178
-14 | -0.7057 | 0.03232 | -0.1444 | -21.8348
-13.5 | -0.7105 | 0.02898 | -0.1399 | -24.5169
-13 | -0.7024 | 0.02667 | -0.1356 | -26.3367
-12.5 | -0.6883 | 0.02471 | -0.1314 | -27.8551
-12 | -0.6693 | 0.02293 | -0.1274 | -29.1888
-11.5 | -0.6441 | 0.02126 | -0.1238 | -30.2963
-11 | -0.6132 | 0.02 | -0.1209 | -30.66
-10.5 | -0.5796 | 0.01816 | -0.1183 | -31.9163
-10 | -0.5434 | 0.01667 | -0.1161 | -32.5975
-9.5 | -0.5038 | 0.01591 | -0.114 | -31.6656
-9 | -0.4628 | 0.01509 | -0.1121 | -30.6693
-8.5 | -0.4217 | 0.01454 | -0.1101 | -29.0028
-8 | -0.3834 | 0.01359 | -0.1076 | -28.2119
-7.5 | -0.3422 | 0.0131 | -0.1055 | -26.1221
-7 | -0.2981 | 0.01266 | -0.1039 | -23.5466
-6.5 | -0.2543 | 0.01217 | -0.1022 | -20.8956
-6 | -0.2102 | 0.01164 | -0.1005 | -18.0584
-5.5 | -0.1616 | 0.01138 | -0.0996 | -14.2004
-5 | -0.1163 | 0.01092 | -0.0981 | -10.6502
-4.5 | -0.0681 | 0.01068 | -0.0971 | -6.3764
-4 | -0.0213 | 0.01053 | -0.0959 | -2.0228
-3.5 | 0.0228 | 0.01025 | -0.0941 | 2.2244
-3 | 0.0598 | 0.00969 | -0.0911 | 6.1713
-2.5 | 0.0884 | 0.0087 | -0.0866 | 10.1609
-2 | 0.1114 | 0.00744 | -0.0805 | 14.9731
-1.5 | 0.1679 | 0.00755 | -0.0808 | 22.2384
-1 | 0.2261 | 0.00769 | -0.0815 | 29.4018
-0.5 | 0.2762 | 0.00804 | -0.0804 | 34.3532
0 | 0.3206 | 0.00846 | -0.0778 | 37.896
0.5 | 0.375 | 0.00851 | -0.0778 | 44.0658
1 | 0.4366 | 0.00833 | -0.0794 | 52.413
1.5 | 0.5078 | 0.00791 | -0.0829 | 64.1972
2 | 0.5608 | 0.00764 | -0.0825 | 73.4031
2.5 | 0.6301 | 0.00703 | -0.0854 | 89.6302
3 | 0.6809 | 0.00664 | -0.0843 | 102.5452
3.5 | 0.7274 | 0.00638 | -0.0824 | 114.0125
4 | 0.756 | 0.00635 | -0.0768 | 119.0551
4.5 | 0.7694 | 0.00656 | -0.0679 | 117.2866
5 | 0.7457 | 0.00789 | -0.0522 | 94.512
5.5 | 0.724 | 0.00977 | -0.0379 | 74.1044
6 | 0.721 | 0.01158 | -0.028 | 62.2625
6.5 | 0.733 | 0.01313 | -0.0212 | 55.8264
7 | 0.7532 | 0.01454 | -0.016 | 51.8019
7.5 | 0.7791 | 0.01589 | -0.012 | 49.0308
8 | 0.8096 | 0.017 | -0.0086 | 47.6235
9 | 0.8825 | 0.01869 | -0.0039 | 47.2178
9.5 | 0.9152 | 0.01967 | -0.0009 | 46.5277
10 | 0.9581 | 0.02052 | -0.0002 | 46.691
10.5 | 1.0145 | 0.02185 | -0.003 | 46.4302
11 | 1.0499 | 0.0231 | -0.0013 | 45.4502
11.5 | 1.0836 | 0.02439 | 0.0008 | 44.428
12 | 1.1123 | 0.02602 | 0.0033 | 42.7479
12.5 | 1.1437 | 0.02749 | 0.0055 | 41.6042
13 | 1.173 | 0.02915 | 0.0077 | 40.2401
13.5 | 1.1942 | 0.03141 | 0.0106 | 38.0197
14 | 1.2174 | 0.03361 | 0.0131 | 36.2214
14.5 | 1.2399 | 0.03594 | 0.0154 | 34.4992
15 | 1.2605 | 0.03849 | 0.0176 | 32.7488
15.5 | 1.276 | 0.04158 | 0.0199 | 30.6878
16 | 1.2745 | 0.04638 | 0.0229 | 27.4795
16.5 | 1.2888 | 0.04995 | 0.0243 | 25.8018
17 | 1.2952 | 0.05454 | 0.0255 | 23.7477
17.5 | 1.3024 | 0.05927 | 0.0261 | 21.974
18 | 1.3024 | 0.06513 | 0.0262 | 19.9969
18.5 | 1.2977 | 0.07197 | 0.0254 | 18.0311
19 | 1.2878 | 0.07995 | 0.0234 | 16.1076
19.5 | 1.2675 | 0.09002 | 0.0201 | 14.0802
20 | 1.2376 | 0.10229 | 0.0148 | 12.0989

## 45. Re 1M Mach 0.25 (1)
BIGFOIL.COM POLAR EXPORT
NACA67A415
NACA67A415 |  |  |  | Cl Max: | 1.375 | at alpha= | 10 | deg
JavaFoil+Calcfoil stall+Eppler ext transition |  |  |  | L/D Max: | 155.771 | at alpha= | 4.5 | deg
Re: | 1000000 |  |  | Cd Min: | 0.00503 | at alpha= | -2 | deg
Mach: | 0.25 |  |  | Cl=0 at alpha= | -3.3145 | deg
|  |  |  | @ Cl=0.1, Cd= | 0.0083064
|  |  |  | @ Cl=0.4, Cd= | 0.0052393
|  |  |  | @ Cl=0.6, Cd= | 0.00531
alpha (deg) | Cl | Cd | Cm | Cl/Cd
-17.5 | -0.405 | 0.18682 | -0.018 | -2.17
-17 | -0.461 | 0.18006 | -0.018 | -2.559
-16.5 | -0.502 | 0.16173 | -0.019 | -3.106
-16 | -0.537 | 0.14899 | -0.02 | -3.607
-15.5 | -0.569 | 0.13759 | -0.021 | -4.132
-15 | -0.595 | 0.12602 | -0.022 | -4.723
-14.5 | -0.617 | 0.11686 | -0.023 | -5.282
-14 | -0.635 | 0.11041 | -0.024 | -5.748
-13.5 | -0.646 | 0.10226 | -0.025 | -6.322
-13 | -0.653 | 0.09327 | -0.026 | -7.002
-12.5 | -0.654 | 0.08714 | -0.026 | -7.506
-12 | -0.65 | 0.08138 | -0.027 | -7.982
-11.5 | -0.64 | 0.07625 | -0.028 | -8.39
-11 | -0.625 | 0.07112 | -0.029 | -8.793
-10.5 | -0.605 | 0.06739 | -0.029 | -8.979
-10 | -0.582 | 0.06244 | -0.032 | -9.318
-9.5 | -0.554 | 0.05812 | -0.034 | -9.537
-9 | -0.526 | 0.05163 | -0.039 | -10.192
-8.5 | -0.588 | 0.01278 | -0.065 | -46.022
-8 | -0.543 | 0.01216 | -0.066 | -44.661
-7.5 | -0.493 | 0.01167 | -0.067 | -42.263
-7 | -0.439 | 0.01121 | -0.069 | -39.204
-6.5 | -0.384 | 0.01077 | -0.07 | -35.628
-6 | -0.326 | 0.01038 | -0.071 | -31.453
-5.5 | -0.268 | 0.00997 | -0.073 | -26.841
-5 | -0.208 | 0.00962 | -0.074 | -21.612
-4.5 | -0.147 | 0.00929 | -0.075 | -15.829
-4 | -0.085 | 0.00901 | -0.077 | -9.484
-3.5 | -0.023 | 0.00874 | -0.078 | -2.662
-3 | 0.039 | 0.0085 | -0.079 | 4.633
-2.5 | 0.102 | 0.0083 | -0.081 | 12.325
-2 | 0.165 | 0.00503 | -0.082 | 32.84
-1.5 | 0.229 | 0.00504 | -0.083 | 45.458
-1 | 0.293 | 0.00505 | -0.084 | 57.912
-0.5 | 0.356 | 0.00508 | -0.086 | 70.174
0 | 0.414 | 0.00529 | -0.087 | 78.345
0.5 | 0.476 | 0.00504 | -0.088 | 94.498
1 | 0.538 | 0.00524 | -0.09 | 102.683
1.5 | 0.6 | 0.00531 | -0.091 | 113.069
2 | 0.66 | 0.00553 | -0.092 | 119.328
2.5 | 0.72 | 0.00559 | -0.093 | 128.759
3 | 0.781 | 0.0057 | -0.095 | 136.944
3.5 | 0.84 | 0.00581 | -0.096 | 144.715
4 | 0.9 | 0.00599 | -0.097 | 150.307
4.5 | 0.957 | 0.00615 | -0.098 | 155.771
5 | 1.014 | 0.01459 | -0.1 | 69.499
5.5 | 1.067 | 0.01514 | -0.101 | 70.476
6 | 1.118 | 0.01575 | -0.102 | 70.994
6.5 | 1.167 | 0.01643 | -0.103 | 71.009
7 | 1.212 | 0.01714 | -0.104 | 70.719
7.5 | 1.254 | 0.01822 | -0.105 | 68.814
8 | 1.292 | 0.01908 | -0.106 | 67.713
8.5 | 1.325 | 0.01995 | -0.108 | 66.402
9 | 1.351 | 0.02091 | -0.109 | 64.577
9.5 | 1.367 | 0.0219 | -0.11 | 62.408
10 | 1.375 | 0.02302 | -0.111 | 59.744
10.5 | 1.375 | 0.02419 | -0.112 | 56.859
11 | 1.366 | 0.02539 | -0.113 | 53.799
11.5 | 1.346 | 0.02703 | -0.113 | 49.816
12 | 1.112 | 0.0782 | -0.072 | 14.22
12.5 | 1.07 | 0.08916 | -0.061 | 12
13 | 1.033 | 0.09513 | -0.06 | 10.854
13.5 | 0.988 | 0.10224 | -0.058 | 9.662
14 | 0.937 | 0.11265 | -0.057 | 8.321
14.5 | 0.881 | 0.12138 | -0.056 | 7.259
15 | 0.819 | 0.13255 | -0.054 | 6.181

## 46. Re 1M Mach 0.25 (2)
BIGFOIL.COM POLAR EXPORT
NACA67A415
NACA67A415 |  |  |  | Cl Max: | 1.2259 | at alpha= | 15 | deg
XFOIL ncrit=9 |  |  |  | L/D Max: | 112.84 | at alpha= | 4 | deg
Re: | 1000000 |  |  | Cd Min: | 0.16313 | at alpha= | 20 | deg
Mach: | 0.25 |  |  | Cl=0 at alpha= | -3.7683 | deg
|  |  |  | @ Cl=0.1, Cd= | 0.0088137
|  |  |  | @ Cl=0.4, Cd= | 0.0086996
|  |  |  | @ Cl=0.6, Cd= | 0.0076809
alpha (deg) | Cl | Cd | Cm | Cl/Cd
-16 | -0.2399 | 0.13953 | -0.1138 | -1.7193
-15.5 | -0.2342 | 0.13092 | -0.1173 | -1.7889
-15 | -0.2173 | 0.12563 | -0.1199 | -1.7297
-14.5 | -0.2019 | 0.1202 | -0.1226 | -1.6797
-14 | -0.2035 | 0.11048 | -0.1277 | -1.842
-13 | -0.4487 | 0.04794 | -0.1567 | -9.3596
-12.5 | -0.5099 | 0.03852 | -0.156 | -13.2373
-12 | -0.5522 | 0.0324 | -0.1501 | -17.0432
-11.5 | -0.5778 | 0.02764 | -0.1426 | -20.9045
-11 | -0.5802 | 0.02415 | -0.1359 | -24.0248
-10.5 | -0.562 | 0.02192 | -0.1308 | -25.6387
-10 | -0.5369 | 0.01931 | -0.1266 | -27.8042
-9.5 | -0.5022 | 0.01758 | -0.1235 | -28.5666
-9 | -0.4618 | 0.01649 | -0.121 | -28.0049
-8.5 | -0.4188 | 0.01551 | -0.1188 | -27.0019
-8 | -0.3749 | 0.01465 | -0.1167 | -25.5904
-7.5 | -0.3347 | 0.01364 | -0.1141 | -24.5381
-7 | -0.2926 | 0.01313 | -0.1114 | -22.2848
-6.5 | -0.249 | 0.01267 | -0.1091 | -19.6527
-6 | -0.2069 | 0.01197 | -0.1065 | -17.2849
-5.5 | -0.1586 | 0.01164 | -0.105 | -13.6254
-5 | -0.1129 | 0.01122 | -0.1031 | -10.0624
-4.5 | -0.0655 | 0.0111 | -0.1015 | -5.9009
-4 | -0.0209 | 0.01083 | -0.0994 | -1.9298
-3.5 | 0.0242 | 0.01065 | -0.0974 | 2.2723
-3 | 0.0638 | 0.01018 | -0.0944 | 6.2672
-2.5 | 0.0954 | 0.00926 | -0.0901 | 10.3024
-2 | 0.1122 | 0.00763 | -0.0826 | 14.7051
-1.5 | 0.1691 | 0.00779 | -0.0825 | 21.7073
-1 | 0.2163 | 0.00813 | -0.0807 | 26.6052
-0.5 | 0.2632 | 0.00843 | -0.0786 | 31.2218
0 | 0.315 | 0.00879 | -0.077 | 35.8362
0.5 | 0.3765 | 0.00877 | -0.078 | 42.9304
1 | 0.4433 | 0.00857 | -0.0803 | 51.727
1.5 | 0.5078 | 0.00834 | -0.0821 | 60.8873
2 | 0.5637 | 0.00799 | -0.0819 | 70.5507
2.5 | 0.6412 | 0.00733 | -0.0861 | 87.4761
3 | 0.697 | 0.0068 | -0.0856 | 102.5
3.5 | 0.7313 | 0.0066 | -0.0806 | 110.803
4 | 0.747 | 0.00662 | -0.0717 | 112.8399
4.5 | 0.7624 | 0.00701 | -0.063 | 108.7589
5 | 0.7377 | 0.00855 | -0.0471 | 86.2807
5.5 | 0.718 | 0.01053 | -0.0333 | 68.1861
6 | 0.7164 | 0.01242 | -0.0235 | 57.6812
6.5 | 0.7289 | 0.01407 | -0.0166 | 51.8053
7 | 0.7507 | 0.01554 | -0.0115 | 48.3076
7.5 | 0.777 | 0.01698 | -0.0072 | 45.7597
8 | 0.8114 | 0.01804 | -0.0041 | 44.9778
8.5 | 0.8479 | 0.01906 | -0.0014 | 44.4858
9 | 0.8861 | 0.01993 | 0.0012 | 44.4606
9.5 | 0.9207 | 0.02099 | 0.0042 | 43.8637
10 | 0.9589 | 0.02216 | 0.0063 | 43.2717
11 | 1.0516 | 0.02524 | 0.0059 | 41.664
11.5 | 1.0848 | 0.0268 | 0.0084 | 40.4776
12 | 1.1125 | 0.02878 | 0.0114 | 38.6553
12.5 | 1.1406 | 0.03078 | 0.0142 | 37.0565
13 | 1.1619 | 0.03335 | 0.0175 | 34.8396
13.5 | 1.1809 | 0.03622 | 0.0207 | 32.6035
14 | 1.2004 | 0.03917 | 0.0235 | 30.6459
14.5 | 1.2163 | 0.04258 | 0.0262 | 28.5651
15 | 1.2259 | 0.04672 | 0.0286 | 26.2393
15.5 | 1.2215 | 0.05246 | 0.031 | 23.2844
16 | 1.2218 | 0.05822 | 0.0323 | 20.9859
16.5 | 1.219 | 0.06473 | 0.0325 | 18.8321
17 | 1.2021 | 0.07353 | 0.0314 | 16.3484
17.5 | 1.1904 | 0.08237 | 0.0289 | 14.4519
18 | 1.1657 | 0.09386 | 0.0242 | 12.4196
18.5 | 1.1343 | 0.10734 | 0.0173 | 10.5674
19 | 1.0989 | 0.12256 | 0.0085 | 8.9662
19.5 | 1.0553 | 0.14019 | -0.0022 | 7.5276
20 | 0.9925 | 0.16313 | -0.0162 | 6.0841

## 47. Re 1M Mach 0.50 (1)
BIGFOIL.COM POLAR EXPORT
NACA67A415
NACA67A415 |  |  |  | Cl Max: | 1.274 | at alpha= | 20 | deg
JavaFoil+Calcfoil stall+Eppler ext transition |  |  |  | L/D Max: | 154.079 | at alpha= | 4 | deg
Re: | 1000000 |  |  | Cd Min: | 0.00541 | at alpha= | -1.5 | deg
Mach: | 0.5 |  |  | Cl=0 at alpha= | -3.3143 | deg
|  |  |  | @ Cl=0.1, Cd= | 0.00889
|  |  |  | @ Cl=0.4, Cd= | 0.005466
|  |  |  | @ Cl=0.6, Cd= | 0.00589
alpha (deg) | Cl | Cd | Cm | Cl/Cd
-20 | -0.926 | 0.19344 | -0.024 | -4.785
-19.5 | -0.899 | 0.19319 | -0.024 | -4.652
-19 | -0.872 | 0.18255 | -0.025 | -4.776
-18.5 | -0.843 | 0.18347 | -0.025 | -4.593
-18 | -0.815 | 0.17541 | -0.025 | -4.647
-17.5 | -0.788 | 0.17154 | -0.026 | -4.593
-17 | -0.761 | 0.16689 | -0.026 | -4.558
-16.5 | -0.733 | 0.16273 | -0.027 | -4.507
-16 | -0.706 | 0.15827 | -0.028 | -4.462
-15.5 | -0.677 | 0.14603 | -0.027 | -4.639
-15 | -0.65 | 0.14064 | -0.027 | -4.62
-14.5 | -0.622 | 0.13605 | -0.028 | -4.574
-14 | -0.595 | 0.1311 | -0.029 | -4.538
-13.5 | -0.567 | 0.12728 | -0.029 | -4.458
-13 | -0.54 | 0.12839 | -0.03 | -4.205
-12.5 | -0.511 | 0.11833 | -0.029 | -4.32
-12 | -0.484 | 0.11235 | -0.029 | -4.304
-11.5 | -0.456 | 0.11299 | -0.03 | -4.035
-11 | -0.428 | 0.10381 | -0.03 | -4.125
-10.5 | -0.401 | 0.10225 | -0.031 | -3.917
-10 | -0.372 | 0.09972 | -0.029 | -3.732
-9.5 | -0.345 | 0.08932 | -0.03 | -3.857
-9 | -0.317 | 0.08364 | -0.031 | -3.788
-8.5 | -0.289 | 0.07717 | -0.031 | -3.745
-8 | -0.407 | 0.05671 | -0.031 | -7.17
-7.5 | -0.406 | 0.05076 | -0.035 | -7.998
-7 | -0.376 | 0.04597 | -0.04 | -8.189
-6.5 | -0.408 | 0.01229 | -0.078 | -33.165
-6 | -0.352 | 0.01173 | -0.079 | -30.041
-5.5 | -0.292 | 0.01112 | -0.081 | -26.259
-5 | -0.228 | 0.01065 | -0.082 | -21.42
-4.5 | -0.162 | 0.01015 | -0.084 | -15.974
-4 | -0.095 | 0.00975 | -0.085 | -9.693
-3.5 | -0.026 | 0.00941 | -0.086 | -2.741
-3 | 0.044 | 0.00913 | -0.088 | 4.79
-2.5 | 0.114 | 0.00883 | -0.089 | 12.878
-2 | 0.183 | 0.00543 | -0.091 | 33.788
-1.5 | 0.255 | 0.00541 | -0.092 | 47.055
-1 | 0.325 | 0.00544 | -0.093 | 59.819
-0.5 | 0.396 | 0.00545 | -0.095 | 72.601
0 | 0.461 | 0.00571 | -0.096 | 80.842
0.5 | 0.53 | 0.00578 | -0.098 | 91.76
1 | 0.6 | 0.00589 | -0.099 | 101.867
1.5 | 0.668 | 0.00599 | -0.101 | 111.684
2 | 0.733 | 0.0061 | -0.102 | 120.273
2.5 | 0.801 | 0.00622 | -0.104 | 128.815
3 | 0.867 | 0.00637 | -0.105 | 136.13
3.5 | 0.933 | 0.00654 | -0.106 | 142.627
4 | 0.997 | 0.00647 | -0.108 | 154.079
4.5 | 1.06 | 0.01613 | -0.11 | 65.71
5 | 1.116 | 0.01691 | -0.111 | 65.999
5.5 | 1.167 | 0.0179 | -0.112 | 65.2
6 | 1.211 | 0.01882 | -0.114 | 64.316
6.5 | 1.243 | 0.02041 | -0.115 | 60.876
7 | 1.257 | 0.02178 | -0.116 | 57.733
7.5 | 1.241 | 0.02325 | -0.117 | 53.396
8 | 0.951 | 0.05689 | -0.055 | 16.719
8.5 | 0.653 | 0.06411 | -0.052 | 10.184
9 | 0.679 | 0.08717 | -0.046 | 7.787
9.5 | 0.707 | 0.0944 | -0.052 | 7.485
10 | 0.734 | 0.09528 | -0.053 | 7.7
10.5 | 0.762 | 0.10569 | -0.058 | 7.208
11 | 0.789 | 0.10874 | -0.058 | 7.252
11.5 | 0.815 | 0.10873 | -0.059 | 7.499
12 | 0.842 | 0.11445 | -0.06 | 7.359
12.5 | 0.871 | 0.12098 | -0.065 | 7.197
13 | 0.897 | 0.12459 | -0.066 | 7.202
13.5 | 0.924 | 0.13252 | -0.066 | 6.97
14 | 0.951 | 0.13739 | -0.068 | 6.921
14.5 | 0.979 | 0.14508 | -0.072 | 6.748
15 | 1.006 | 0.15184 | -0.073 | 6.622
15.5 | 1.032 | 0.15551 | -0.074 | 6.636
16 | 1.059 | 0.15919 | -0.075 | 6.652
16.5 | 1.087 | 0.16273 | -0.079 | 6.683
17 | 1.114 | 0.16718 | -0.08 | 6.662
17.5 | 1.14 | 0.17283 | -0.081 | 6.597
18 | 1.168 | 0.18065 | -0.083 | 6.463
18.5 | 1.196 | 0.18289 | -0.086 | 6.537
19 | 1.221 | 0.19198 | -0.086 | 6.362
19.5 | 1.247 | 0.19871 | -0.087 | 6.278
20 | 1.274 | 0.20514 | -0.089 | 6.212

## 48. Re 1M Mach 0.50 (2)
BIGFOIL.COM POLAR EXPORT
NACA67A415
NACA67A415 |  |  |  | Cl Max: | 1.0339 | at alpha= | 11.5 | deg
XFOIL ncrit=9 |  |  |  | L/D Max: | 77.4947 | at alpha= | 4.5 | deg
Re: | 1000000 |  |  | Cd Min: | 0.21084 | at alpha= | -20 | deg
Mach: | 0.5 |  |  | Cl=0 at alpha= | -3.842 | deg
|  |  |  | @ Cl=0.1, Cd= | 0.011769
|  |  |  | @ Cl=0.4, Cd= | 0.010617
|  |  |  | @ Cl=0.6, Cd= | 0.0090517
alpha (deg) | Cl | Cd | Cm | Cl/Cd
-20 | -0.3399 | 0.21084 | -0.0944 | -1.6121
-19.5 | -0.321 | 0.20333 | -0.0984 | -1.5787
-19 | -0.2996 | 0.19712 | -0.1023 | -1.5199
-18.5 | -0.2798 | 0.19038 | -0.1063 | -1.4697
-18 | -0.2691 | 0.18153 | -0.1113 | -1.4824
-17.5 | -0.2476 | 0.1745 | -0.1145 | -1.4189
-17 | -0.2261 | 0.16844 | -0.1181 | -1.3423
-16.5 | -0.2068 | 0.16176 | -0.1219 | -1.2784
-16 | -0.2006 | 0.15271 | -0.1273 | -1.3136
-15.5 | -0.1829 | 0.14509 | -0.1306 | -1.2606
-15 | -0.1616 | 0.13905 | -0.1335 | -1.1622
-14.5 | -0.1431 | 0.13288 | -0.1369 | -1.0769
-14 | -0.1383 | 0.12413 | -0.142 | -1.1142
-13.5 | -0.127 | 0.11638 | -0.1458 | -1.0913
-13 | -0.1162 | 0.10875 | -0.1493 | -1.0685
-12.5 | -0.1029 | 0.10242 | -0.1515 | -1.0047
-12 | -0.0991 | 0.0944 | -0.155 | -1.0498
-11.5 | -0.1115 | 0.08386 | -0.1595 | -1.3296
-11 | -0.1207 | 0.07474 | -0.1636 | -1.6149
-10.5 | -0.1351 | 0.06516 | -0.1682 | -2.0734
-10 | -0.1809 | 0.04933 | -0.1789 | -3.6671
-9.5 | -0.2196 | 0.04083 | -0.1801 | -5.3784
-9 | -0.2599 | 0.03448 | -0.1752 | -7.5377
-8.5 | -0.2934 | 0.02918 | -0.1668 | -10.0548
-8 | -0.3147 | 0.02446 | -0.1568 | -12.8659
-7.5 | -0.3111 | 0.01996 | -0.1483 | -15.5862
-7 | -0.2702 | 0.01689 | -0.1442 | -15.9976
-6.5 | -0.2176 | 0.01536 | -0.1414 | -14.1667
-6 | -0.1663 | 0.01429 | -0.1382 | -11.6375
-5.5 | -0.1262 | 0.01346 | -0.1333 | -9.3759
-5 | -0.0886 | 0.01312 | -0.1277 | -6.753
-4.5 | -0.0549 | 0.01276 | -0.1213 | -4.3025
-4 | -0.0145 | 0.01245 | -0.1163 | -1.1647
-3.5 | 0.0314 | 0.0121 | -0.1124 | 2.595
-3 | 0.082 | 0.01188 | -0.1095 | 6.9024
-2.5 | 0.0765 | 0.01243 | -0.0956 | 6.1545
-2 | 0.1078 | 0.01155 | -0.0894 | 9.3333
-1.5 | 0.1228 | 0.00944 | -0.0804 | 13.0085
0 | 0.1824 | 0.01135 | -0.0531 | 16.0705
0.5 | 0.2474 | 0.01144 | -0.0521 | 21.6259
1 | 0.3258 | 0.01107 | -0.0548 | 29.4309
1.5 | 0.411 | 0.01055 | -0.0589 | 38.9573
2 | 0.5054 | 0.00984 | -0.0648 | 51.3618
3 | 0.6518 | 0.00862 | -0.0673 | 75.6148
3.5 | 0.6679 | 0.00894 | -0.0574 | 74.7092
4 | 0.7015 | 0.0092 | -0.0509 | 76.25
4.5 | 0.7362 | 0.0095 | -0.0445 | 77.4947
5 | 0.7147 | 0.01158 | -0.0291 | 61.7185
5.5 | 0.7023 | 0.01392 | -0.0163 | 50.4526
6 | 0.7063 | 0.01611 | -0.0069 | 43.8423
6.5 | 0.7211 | 0.01819 | 0.0002 | 39.6427
7 | 0.7465 | 0.02 | 0.0058 | 37.325
7.5 | 0.7824 | 0.02153 | 0.0101 | 36.34
8 | 0.823 | 0.02298 | 0.0138 | 35.8138
8.5 | 0.8633 | 0.02447 | 0.0176 | 35.2799
9 | 0.8988 | 0.0263 | 0.022 | 34.1749
9.5 | 0.9296 | 0.02846 | 0.0268 | 32.6634
10 | 0.9599 | 0.03076 | 0.0316 | 31.2061
11 | 1.0195 | 0.03808 | 0.0375 | 26.7726
11.5 | 1.0339 | 0.04278 | 0.0412 | 24.1678
12 | 1.0267 | 0.04949 | 0.0452 | 20.7456
12.5 | 1.0041 | 0.05822 | 0.0471 | 17.2467
13 | 0.9728 | 0.06887 | 0.0458 | 14.1252
13.5 | 0.9402 | 0.08108 | 0.0411 | 11.596
14 | 0.9065 | 0.09516 | 0.0331 | 9.5261
14.5 | 0.8729 | 0.11086 | 0.0231 | 7.8739
15 | 0.8426 | 0.12711 | 0.0131 | 6.6289
15.5 | 0.8172 | 0.14252 | 0.004 | 5.7339
16 | 0.7857 | 0.1606 | -0.0061 | 4.8923
16.5 | 0.777 | 0.17485 | -0.0139 | 4.4438

## 49. Re 2M Mach 0.00 (1)
BIGFOIL.COM POLAR EXPORT
NACA67A415
NACA67A415 |  |  |  | Cl Max: | 1.435 | at alpha= | 12 | deg
JavaFoil+Calcfoil stall+Eppler ext transition |  |  |  | L/D Max: | 190.447 | at alpha= | 4.5 | deg
Re: | 2000000 |  |  | Cd Min: | 0.00395 | at alpha= | -1.5 | deg
Mach: | 0 |  |  | Cl=0 at alpha= | -3.3115 | deg
|  |  |  | @ Cl=0.1, Cd= | 0.0069116
|  |  |  | @ Cl=0.4, Cd= | 0.0040252
|  |  |  | @ Cl=0.6, Cd= | 0.0042066
alpha (deg) | Cl | Cd | Cm | Cl/Cd
-16.5 | -0.765 | 0.12331 | -0.023 | -6.206
-16 | -0.768 | 0.11621 | -0.024 | -6.611
-15.5 | -0.769 | 0.10902 | -0.024 | -7.052
-15 | -0.767 | 0.10372 | -0.025 | -7.397
-14.5 | -0.763 | 0.0977 | -0.026 | -7.811
-14 | -0.756 | 0.09201 | -0.028 | -8.22
-13.5 | -0.746 | 0.0863 | -0.028 | -8.647
-13 | -0.734 | 0.08073 | -0.03 | -9.093
-12.5 | -0.723 | 0.07258 | -0.033 | -9.955
-12 | -0.703 | 0.06855 | -0.034 | -10.255
-11.5 | -0.796 | 0.01676 | -0.054 | -47.5
-11 | -0.78 | 0.01391 | -0.057 | -56.062
-10.5 | -0.749 | 0.01288 | -0.058 | -58.203
-10 | -0.714 | 0.01224 | -0.06 | -58.313
-9.5 | -0.674 | 0.01163 | -0.061 | -57.923
-9 | -0.631 | 0.0111 | -0.062 | -56.836
-8.5 | -0.585 | 0.01061 | -0.064 | -55.085
-8 | -0.536 | 0.01021 | -0.065 | -52.495
-7.5 | -0.485 | 0.00976 | -0.066 | -49.675
-7 | -0.431 | 0.00912 | -0.067 | -47.199
-6.5 | -0.375 | 0.00877 | -0.069 | -42.798
-6 | -0.319 | 0.00843 | -0.07 | -37.817
-5.5 | -0.261 | 0.00796 | -0.071 | -32.8
-5 | -0.202 | 0.00808 | -0.073 | -25.067
-4.5 | -0.143 | 0.00781 | -0.074 | -18.331
-4 | -0.083 | 0.00757 | -0.075 | -10.978
-3.5 | -0.023 | 0.00736 | -0.076 | -3.072
-3 | 0.038 | 0.00715 | -0.078 | 5.352
-2.5 | 0.099 | 0.00696 | -0.079 | 14.286
-2 | 0.161 | 0.00396 | -0.081 | 40.698
-1.5 | 0.223 | 0.00395 | -0.082 | 56.559
-1 | 0.285 | 0.00397 | -0.083 | 71.82
-0.5 | 0.346 | 0.00396 | -0.084 | 87.393
0 | 0.404 | 0.00403 | -0.085 | 100.279
0.5 | 0.465 | 0.00409 | -0.087 | 113.663
1 | 0.526 | 0.00412 | -0.088 | 127.711
1.5 | 0.586 | 0.00419 | -0.089 | 139.84
2 | 0.645 | 0.00426 | -0.09 | 151.301
2.5 | 0.704 | 0.00431 | -0.091 | 163.328
3 | 0.763 | 0.00441 | -0.093 | 173.071
3.5 | 0.821 | 0.00449 | -0.094 | 182.77
4 | 0.879 | 0.00465 | -0.095 | 189.181
4.5 | 0.936 | 0.00491 | -0.096 | 190.447
5 | 0.986 | 0.01229 | -0.097 | 80.274
5.5 | 1.039 | 0.01274 | -0.098 | 81.609
6 | 1.091 | 0.01323 | -0.099 | 82.461
6.5 | 1.14 | 0.01373 | -0.1 | 83.011
7 | 1.187 | 0.01427 | -0.101 | 83.173
7.5 | 1.231 | 0.01515 | -0.102 | 81.312
8 | 1.273 | 0.01581 | -0.103 | 80.553
8.5 | 1.312 | 0.01643 | -0.105 | 79.826
9 | 1.345 | 0.01717 | -0.106 | 78.357
9.5 | 1.373 | 0.01785 | -0.107 | 76.907
10 | 1.395 | 0.01869 | -0.108 | 74.653
10.5 | 1.413 | 0.01949 | -0.109 | 72.482
11 | 1.425 | 0.02048 | -0.11 | 69.594
11.5 | 1.433 | 0.02134 | -0.11 | 67.15
12 | 1.435 | 0.02235 | -0.111 | 64.179
12.5 | 1.432 | 0.02352 | -0.112 | 60.863
13 | 1.424 | 0.02464 | -0.113 | 57.799
13.5 | 1.411 | 0.0259 | -0.114 | 54.478
14 | 1.393 | 0.02745 | -0.115 | 50.752
14.5 | 1.37 | 0.02943 | -0.115 | 46.547
15 | 1.336 | 0.03321 | -0.115 | 40.23
15.5 | 1.166 | 0.08025 | -0.093 | 14.536
16 | 1.106 | 0.10091 | -0.084 | 10.957
16.5 | 1.062 | 0.11478 | -0.078 | 9.249
17 | 1.018 | 0.12971 | -0.071 | 7.852

## 50. Re 2M Mach 0.00 (2)
BIGFOIL.COM POLAR EXPORT
NACA67A415
NACA67A415 |  |  |  | Cl Max: | 1.464 | at alpha= | 18.5 | deg
XFOIL ncrit=9 |  |  |  | L/D Max: | 154.745 | at alpha= | 3 | deg
Re: | 2000000 |  |  | Cd Min: | 0.07056 | at alpha= | -19 | deg
Mach: | 0 |  |  | Cl=0 at alpha= | -3.7959 | deg
|  |  |  | @ Cl=0.1, Cd= | 0.0069762
|  |  |  | @ Cl=0.4, Cd= | 0.0047849
|  |  |  | @ Cl=0.6, Cd= | 0.0045389
alpha (deg) | Cl | Cd | Cm | Cl/Cd
-19 | -0.8175 | 0.07056 | -0.1296 | -11.5859
-18.5 | -0.8425 | 0.05873 | -0.1372 | -14.3453
-18 | -0.8984 | 0.04512 | -0.1442 | -19.9113
-17.5 | -0.9053 | 0.0395 | -0.1455 | -22.919
-17 | -0.9275 | 0.03365 | -0.1442 | -27.5632
-16.5 | -0.9191 | 0.03086 | -0.1425 | -29.7829
-16 | -0.9137 | 0.0281 | -0.1398 | -32.516
-15.5 | -0.9068 | 0.02552 | -0.1366 | -35.5329
-15 | -0.9201 | 0.02187 | -0.1304 | -42.0713
-14.5 | -0.9021 | 0.02016 | -0.1268 | -44.747
-14 | -0.8765 | 0.01891 | -0.1239 | -46.3511
-13.5 | -0.8482 | 0.01777 | -0.121 | -47.7321
-13 | -0.8147 | 0.01687 | -0.1187 | -48.2928
-12.5 | -0.7805 | 0.01598 | -0.1164 | -48.8423
-12 | -0.7445 | 0.01516 | -0.1141 | -49.1095
-11.5 | -0.7063 | 0.01447 | -0.1121 | -48.8113
-11 | -0.666 | 0.0139 | -0.1103 | -47.9137
-10.5 | -0.6342 | 0.01275 | -0.107 | -49.7412
-10 | -0.5938 | 0.0121 | -0.1051 | -49.0744
-9.5 | -0.5515 | 0.01162 | -0.1033 | -47.4613
-9 | -0.5099 | 0.01116 | -0.1013 | -45.69
-8.5 | -0.4652 | 0.0108 | -0.0999 | -43.0741
-8 | -0.4216 | 0.01016 | -0.0983 | -41.4961
-7.5 | -0.3738 | 0.00978 | -0.0974 | -38.2209
-7 | -0.3246 | 0.00947 | -0.0968 | -34.2767
-6.5 | -0.2761 | 0.0091 | -0.096 | -30.3407
-6 | -0.2265 | 0.00884 | -0.0955 | -25.6222
-5.5 | -0.175 | 0.00861 | -0.0952 | -20.3252
-5 | -0.1248 | 0.00828 | -0.0947 | -15.0725
-4.5 | -0.0733 | 0.00804 | -0.0944 | -9.1169
-4 | -0.0211 | 0.00783 | -0.0943 | -2.6948
-3.5 | 0.0306 | 0.00757 | -0.094 | 4.0423
-3 | 0.0804 | 0.00721 | -0.0935 | 11.1512
-2.5 | 0.1265 | 0.00666 | -0.0923 | 18.994
-2 | 0.167 | 0.00582 | -0.09 | 28.6942
-1.5 | 0.201 | 0.00465 | -0.0865 | 43.2258
-1 | 0.2566 | 0.00468 | -0.0869 | 54.8291
-0.5 | 0.3139 | 0.00471 | -0.0876 | 66.6454
0 | 0.3708 | 0.00479 | -0.0882 | 77.4113
0.5 | 0.4282 | 0.00478 | -0.0887 | 89.5816
1 | 0.4874 | 0.00476 | -0.0897 | 102.395
1.5 | 0.5429 | 0.00466 | -0.09 | 116.5021
2 | 0.599 | 0.00454 | -0.0905 | 131.9383
2.5 | 0.6514 | 0.00448 | -0.0901 | 145.4018
3 | 0.6979 | 0.00451 | -0.0885 | 154.745
3.5 | 0.7011 | 0.005 | -0.0773 | 140.22
4 | 0.6772 | 0.00625 | -0.0611 | 108.352
4.5 | 0.6693 | 0.00769 | -0.0491 | 87.0351
5 | 0.6756 | 0.009 | -0.0404 | 75.0667
5.5 | 0.6892 | 0.0103 | -0.0334 | 66.9126
6 | 0.7139 | 0.01139 | -0.0286 | 62.6778
6.5 | 0.7403 | 0.01252 | -0.0243 | 59.1294
7.5 | 0.8099 | 0.01425 | -0.0187 | 56.8351
8 | 0.8489 | 0.01495 | -0.0167 | 56.7826
8.5 | 0.8889 | 0.01566 | -0.015 | 56.7625
9 | 0.9292 | 0.01629 | -0.0133 | 57.0411
9.5 | 0.9674 | 0.01708 | -0.0113 | 56.6393
10 | 1.0058 | 0.01779 | -0.0095 | 56.5374
10.5 | 1.0424 | 0.0186 | -0.0073 | 56.043
11 | 1.0755 | 0.01954 | -0.0047 | 55.0409
11.5 | 1.1099 | 0.02038 | -0.0023 | 54.4603
12 | 1.166 | 0.02165 | -0.0052 | 53.8568
13 | 1.2287 | 0.02432 | -0.0007 | 50.5222
13.5 | 1.2612 | 0.02557 | 0.0012 | 49.3234
14 | 1.2905 | 0.02709 | 0.0034 | 47.6375
14.5 | 1.3187 | 0.0287 | 0.0055 | 45.9477
15 | 1.3439 | 0.03056 | 0.0079 | 43.9758
15.5 | 1.3612 | 0.03307 | 0.0108 | 41.1612
16 | 1.3841 | 0.03524 | 0.0129 | 39.2764
16.5 | 1.4048 | 0.03765 | 0.0149 | 37.3121
17 | 1.4252 | 0.04017 | 0.0167 | 35.4792
17.5 | 1.441 | 0.0432 | 0.0185 | 33.3565
18 | 1.4544 | 0.04658 | 0.0201 | 31.2237
18.5 | 1.464 | 0.05047 | 0.0215 | 29.0073
19 | 1.4621 | 0.05581 | 0.0227 | 26.1978
19.5 | 1.4444 | 0.06332 | 0.0234 | 22.8111
20 | 1.4471 | 0.06892 | 0.0228 | 20.9968

## 51. Re 2M Mach 0.10 (1)
BIGFOIL.COM POLAR EXPORT
NACA67A415
NACA67A415 |  |  |  | Cl Max: | 1.425 | at alpha= | 11.5 | deg
JavaFoil+Calcfoil stall+Eppler ext transition |  |  |  | L/D Max: | 190.611 | at alpha= | 4.5 | deg
Re: | 2000000 |  |  | Cd Min: | 0.00395 | at alpha= | -2 | deg
Mach: | 0.1 |  |  | Cl=0 at alpha= | -3.3115 | deg
|  |  |  | @ Cl=0.1, Cd= | 0.00698
|  |  |  | @ Cl=0.4, Cd= | 0.0040497
|  |  |  | @ Cl=0.6, Cd= | 0.004203
alpha (deg) | Cl | Cd | Cm | Cl/Cd
-16 | -0.745 | 0.11818 | -0.024 | -6.303
-15.5 | -0.748 | 0.11051 | -0.024 | -6.772
-15 | -0.749 | 0.10622 | -0.025 | -7.056
-14.5 | -0.748 | 0.09907 | -0.026 | -7.548
-14 | -0.743 | 0.09304 | -0.027 | -7.991
-13.5 | -0.736 | 0.08706 | -0.028 | -8.457
-13 | -0.725 | 0.08244 | -0.029 | -8.798
-12.5 | -0.714 | 0.07486 | -0.032 | -9.537
-12 | -0.697 | 0.06991 | -0.034 | -9.974
-11.5 | -0.694 | 0.05488 | -0.041 | -12.637
-11 | -0.775 | 0.01444 | -0.057 | -53.643
-10.5 | -0.748 | 0.01307 | -0.058 | -57.19
-10 | -0.713 | 0.01236 | -0.06 | -57.718
-9.5 | -0.674 | 0.01173 | -0.061 | -57.5
-9 | -0.632 | 0.01122 | -0.063 | -56.275
-8.5 | -0.586 | 0.01072 | -0.064 | -54.633
-8 | -0.537 | 0.0103 | -0.065 | -52.184
-7.5 | -0.486 | 0.00981 | -0.067 | -49.57
-7 | -0.432 | 0.00918 | -0.068 | -47.079
-6.5 | -0.377 | 0.00883 | -0.069 | -42.671
-6 | -0.32 | 0.0083 | -0.07 | -38.542
-5.5 | -0.262 | 0.00799 | -0.072 | -32.826
-5 | -0.203 | 0.00813 | -0.073 | -25.003
-4.5 | -0.144 | 0.00785 | -0.074 | -18.321
-4 | -0.084 | 0.00759 | -0.076 | -10.999
-3.5 | -0.023 | 0.00738 | -0.077 | -3.082
-3 | 0.038 | 0.00717 | -0.078 | 5.366
-2.5 | 0.1 | 0.00698 | -0.079 | 14.321
-2 | 0.162 | 0.00395 | -0.081 | 41.011
-1.5 | 0.224 | 0.00397 | -0.082 | 56.503
-1 | 0.286 | 0.00396 | -0.083 | 72.349
-0.5 | 0.348 | 0.00396 | -0.085 | 87.925
0 | 0.406 | 0.00406 | -0.086 | 100.153
0.5 | 0.467 | 0.00409 | -0.087 | 114.376
1 | 0.528 | 0.00415 | -0.088 | 127.389
1.5 | 0.589 | 0.00419 | -0.089 | 140.644
2 | 0.648 | 0.00426 | -0.091 | 152.109
2.5 | 0.707 | 0.00434 | -0.092 | 162.918
3 | 0.766 | 0.00441 | -0.093 | 173.928
3.5 | 0.825 | 0.00452 | -0.094 | 182.593
4 | 0.883 | 0.00465 | -0.095 | 189.762
4.5 | 0.94 | 0.00493 | -0.097 | 190.611
5 | 0.991 | 0.01238 | -0.097 | 80.061
5.5 | 1.044 | 0.01281 | -0.098 | 81.489
6 | 1.095 | 0.01331 | -0.1 | 82.289
6.5 | 1.145 | 0.01385 | -0.101 | 82.647
7 | 1.192 | 0.01438 | -0.102 | 82.879
7.5 | 1.236 | 0.01527 | -0.103 | 80.932
8 | 1.277 | 0.01594 | -0.104 | 80.119
8.5 | 1.315 | 0.01662 | -0.105 | 79.088
9 | 1.347 | 0.01734 | -0.106 | 77.698
9.5 | 1.374 | 0.01806 | -0.107 | 76.043
10 | 1.395 | 0.01891 | -0.108 | 73.761
10.5 | 1.41 | 0.01977 | -0.109 | 71.341
11 | 1.42 | 0.02077 | -0.11 | 68.365
11.5 | 1.425 | 0.02172 | -0.111 | 65.602
12 | 1.423 | 0.02271 | -0.112 | 62.675
12.5 | 1.417 | 0.02386 | -0.113 | 59.391
13 | 1.405 | 0.02508 | -0.114 | 56.03
13.5 | 1.388 | 0.02652 | -0.114 | 52.326
14 | 1.365 | 0.02814 | -0.115 | 48.496
14.5 | 1.331 | 0.03153 | -0.115 | 42.223
15 | 1.175 | 0.06947 | -0.097 | 16.913
15.5 | 1.089 | 0.10312 | -0.079 | 10.562
16 | 1.051 | 0.11146 | -0.077 | 9.427
16.5 | 1.005 | 0.12593 | -0.07 | 7.981

## 52. Re 2M Mach 0.10 (2)
BIGFOIL.COM POLAR EXPORT
NACA67A415
NACA67A415 |  |  |  | Cl Max: | 1.4495 | at alpha= | 18.5 | deg
XFOIL ncrit=9 |  |  |  | L/D Max: | 154.724 | at alpha= | 3 | deg
Re: | 2000000 |  |  | Cd Min: | 0.18869 | at alpha= | -20 | deg
Mach: | 0.1 |  |  | Cl=0 at alpha= | -3.805 | deg
|  |  |  | @ Cl=0.1, Cd= | 0.0070159
|  |  |  | @ Cl=0.4, Cd= | 0.0048052
|  |  |  | @ Cl=0.6, Cd= | 0.0045737
alpha (deg) | Cl | Cd | Cm | Cl/Cd
-20 | -0.3521 | 0.18869 | -0.0806 | -1.866
-19.5 | -0.3358 | 0.18309 | -0.0842 | -1.8341
-19 | -0.3321 | 0.1731 | -0.0882 | -1.9185
-18 | -0.8069 | 0.05889 | -0.1391 | -13.7018
-17.5 | -0.839 | 0.04762 | -0.1457 | -17.6186
-17 | -0.8837 | 0.03807 | -0.1478 | -23.2125
-16.5 | -0.8836 | 0.03414 | -0.1468 | -25.8817
-16 | -0.8867 | 0.03052 | -0.1444 | -29.0531
-15.5 | -0.8814 | 0.02767 | -0.1415 | -31.854
-15 | -0.9003 | 0.02354 | -0.1355 | -38.2455
-14.5 | -0.8919 | 0.02122 | -0.1311 | -42.0311
-14 | -0.8706 | 0.01968 | -0.1275 | -44.2378
-13.5 | -0.8444 | 0.01839 | -0.1244 | -45.9163
-13 | -0.8123 | 0.01738 | -0.1218 | -46.7376
-12.5 | -0.7789 | 0.01642 | -0.1192 | -47.4361
-12 | -0.7436 | 0.01553 | -0.1167 | -47.8815
-11.5 | -0.7059 | 0.01475 | -0.1145 | -47.8576
-11 | -0.6662 | 0.0141 | -0.1125 | -47.2482
-10.5 | -0.6329 | 0.01302 | -0.1094 | -48.6098
-10 | -0.5936 | 0.01226 | -0.1071 | -48.4176
-9.5 | -0.5509 | 0.01174 | -0.1053 | -46.925
-9 | -0.509 | 0.01124 | -0.1032 | -45.2847
-8.5 | -0.4651 | 0.01087 | -0.1015 | -42.7875
-8 | -0.4215 | 0.01026 | -0.0997 | -41.0819
-7.5 | -0.3741 | 0.00984 | -0.0987 | -38.0183
-7 | -0.3249 | 0.00952 | -0.0979 | -34.1282
-6.5 | -0.2759 | 0.00917 | -0.0971 | -30.0872
-6 | -0.2265 | 0.00888 | -0.0964 | -25.5068
-5.5 | -0.1748 | 0.00863 | -0.0961 | -20.2549
-5 | -0.1245 | 0.0083 | -0.0955 | -15
-4.5 | -0.0727 | 0.00807 | -0.0952 | -9.0087
-4 | -0.0202 | 0.00786 | -0.0951 | -2.57
-3.5 | 0.0316 | 0.0076 | -0.0948 | 4.1579
-3 | 0.0816 | 0.00723 | -0.0942 | 11.2863
-2.5 | 0.128 | 0.00669 | -0.0929 | 19.133
-2 | 0.1687 | 0.00587 | -0.0907 | 28.7394
-1.5 | 0.2022 | 0.0047 | -0.087 | 43.0213
-1 | 0.2577 | 0.00469 | -0.0873 | 54.9467
-0.5 | 0.3153 | 0.00473 | -0.088 | 66.6596
0 | 0.3725 | 0.00481 | -0.0886 | 77.4428
0.5 | 0.4303 | 0.0048 | -0.0891 | 89.6458
1 | 0.4898 | 0.00478 | -0.0901 | 102.4686
1.5 | 0.5456 | 0.00468 | -0.0904 | 116.5812
2 | 0.6019 | 0.00457 | -0.0909 | 131.7068
2.5 | 0.6546 | 0.0045 | -0.0905 | 145.4667
3 | 0.7009 | 0.00453 | -0.0887 | 154.7241
3.5 | 0.7011 | 0.00503 | -0.0768 | 139.3837
4 | 0.6769 | 0.00632 | -0.0605 | 107.1044
4.5 | 0.6687 | 0.00778 | -0.0485 | 85.9512
5 | 0.6753 | 0.0091 | -0.0398 | 74.2088
5.5 | 0.6885 | 0.01042 | -0.0326 | 66.0749
6 | 0.7133 | 0.01152 | -0.0278 | 61.9184
6.5 | 0.7401 | 0.01266 | -0.0235 | 58.4597
7.5 | 0.8098 | 0.01442 | -0.0179 | 56.1581
8 | 0.8495 | 0.01512 | -0.0159 | 56.1839
8.5 | 0.8901 | 0.01582 | -0.0141 | 56.2642
9 | 0.9299 | 0.01651 | -0.0123 | 56.3234
9.5 | 0.9686 | 0.01729 | -0.0103 | 56.0208
10 | 1.0072 | 0.01802 | -0.0084 | 55.8935
10.5 | 1.044 | 0.01885 | -0.0062 | 55.3846
11 | 1.0774 | 0.01982 | -0.0035 | 54.3592
11.5 | 1.1115 | 0.02072 | -0.001 | 53.6438
12 | 1.1673 | 0.02203 | -0.0037 | 52.9868
13 | 1.2304 | 0.02479 | 0.0009 | 49.6329
13.5 | 1.2624 | 0.02612 | 0.0029 | 48.3308
14 | 1.2916 | 0.02772 | 0.0053 | 46.5945
14.5 | 1.3188 | 0.02946 | 0.0076 | 44.7658
15 | 1.3407 | 0.03163 | 0.0103 | 42.387
15.5 | 1.3583 | 0.03424 | 0.0133 | 39.67
16 | 1.3829 | 0.03636 | 0.0152 | 38.0336
16.5 | 1.402 | 0.039 | 0.0173 | 35.9487
17 | 1.4207 | 0.04181 | 0.0192 | 33.9799
17.5 | 1.4353 | 0.04509 | 0.021 | 31.8319
18 | 1.4456 | 0.04891 | 0.0226 | 29.5563
18.5 | 1.4495 | 0.05362 | 0.024 | 27.0328
19 | 1.431 | 0.06112 | 0.025 | 23.413
19.5 | 1.4289 | 0.06725 | 0.0247 | 21.2476
20 | 1.427 | 0.07376 | 0.0236 | 19.3465

## 53. Re 2M Mach 0.25 (1)
BIGFOIL.COM POLAR EXPORT
NACA67A415
NACA67A415 |  |  |  | Cl Max: | 1.378 | at alpha= | 10 | deg
JavaFoil+Calcfoil stall+Eppler ext transition |  |  |  | L/D Max: | 188.007 | at alpha= | 4 | deg
Re: | 2000000 |  |  | Cd Min: | 0.004 | at alpha= | -2 | deg
Mach: | 0.25 |  |  | Cl=0 at alpha= | -3.3145 | deg
|  |  |  | @ Cl=0.1, Cd= | 0.0070689
|  |  |  | @ Cl=0.4, Cd= | 0.0040883
|  |  |  | @ Cl=0.6, Cd= | 0.0042752
alpha (deg) | Cl | Cd | Cm | Cl/Cd
-15 | -0.596 | 0.11697 | -0.023 | -5.098
-14.5 | -0.618 | 0.11041 | -0.024 | -5.602
-14 | -0.636 | 0.10231 | -0.026 | -6.217
-13.5 | -0.648 | 0.09464 | -0.027 | -6.847
-13 | -0.655 | 0.08829 | -0.028 | -7.419
-12.5 | -0.656 | 0.08221 | -0.029 | -7.981
-12 | -0.653 | 0.07574 | -0.031 | -8.621
-11.5 | -0.644 | 0.07086 | -0.032 | -9.081
-11 | -0.632 | 0.06407 | -0.036 | -9.869
-10.5 | -0.611 | 0.06092 | -0.036 | -10.036
-10 | -0.702 | 0.01351 | -0.061 | -51.982
-9.5 | -0.671 | 0.01254 | -0.063 | -53.522
-9 | -0.634 | 0.01175 | -0.064 | -53.955
-8.5 | -0.591 | 0.0112 | -0.066 | -52.796
-8 | -0.545 | 0.01036 | -0.067 | -52.574
-7.5 | -0.494 | 0.0099 | -0.068 | -49.934
-7 | -0.441 | 0.00926 | -0.07 | -47.583
-6.5 | -0.385 | 0.0089 | -0.071 | -43.202
-6 | -0.327 | 0.00893 | -0.072 | -36.638
-5.5 | -0.268 | 0.00856 | -0.074 | -31.355
-5 | -0.208 | 0.00828 | -0.075 | -25.141
-4.5 | -0.147 | 0.00799 | -0.076 | -18.43
-4 | -0.086 | 0.00772 | -0.077 | -11.096
-3.5 | -0.023 | 0.00751 | -0.079 | -3.106
-3 | 0.039 | 0.00725 | -0.08 | 5.44
-2.5 | 0.103 | 0.00706 | -0.081 | 14.526
-2 | 0.167 | 0.004 | -0.083 | 41.612
-1.5 | 0.231 | 0.00401 | -0.084 | 57.488
-1 | 0.294 | 0.00401 | -0.086 | 73.381
-0.5 | 0.358 | 0.00401 | -0.087 | 89.24
0 | 0.417 | 0.00412 | -0.088 | 101.335
0.5 | 0.48 | 0.00416 | -0.089 | 115.469
1 | 0.542 | 0.00422 | -0.091 | 128.421
1.5 | 0.605 | 0.00428 | -0.092 | 141.472
2 | 0.665 | 0.00435 | -0.093 | 152.795
2.5 | 0.726 | 0.0044 | -0.094 | 164.793
3 | 0.786 | 0.00451 | -0.096 | 174.322
3.5 | 0.847 | 0.0046 | -0.097 | 184.003
4 | 0.906 | 0.00482 | -0.098 | 188.007
4.5 | 0.964 | 0.00535 | -0.099 | 179.969
5 | 1.015 | 0.01282 | -0.1 | 79.204
5.5 | 1.069 | 0.01331 | -0.101 | 80.329
6 | 1.12 | 0.01385 | -0.102 | 80.903
6.5 | 1.169 | 0.01444 | -0.103 | 80.96
7 | 1.215 | 0.01503 | -0.104 | 80.799
7.5 | 1.256 | 0.01603 | -0.106 | 78.353
8 | 1.294 | 0.01682 | -0.107 | 76.966
8.5 | 1.328 | 0.01755 | -0.108 | 75.656
9 | 1.353 | 0.01835 | -0.109 | 73.747
9.5 | 1.37 | 0.01928 | -0.11 | 71.052
10 | 1.378 | 0.02023 | -0.111 | 68.128
10.5 | 1.378 | 0.02131 | -0.112 | 64.67
11 | 1.369 | 0.02246 | -0.113 | 60.972
11.5 | 1.351 | 0.02378 | -0.114 | 56.827
12 | 1.323 | 0.02521 | -0.115 | 52.506
12.5 | 1.285 | 0.02713 | -0.115 | 47.348
13 | 1.077 | 0.07216 | -0.087 | 14.918
13.5 | 1 | 0.09223 | -0.072 | 10.847
14 | 0.942 | 0.10351 | -0.065 | 9.1
14.5 | 0.884 | 0.11332 | -0.063 | 7.805
15 | 0.822 | 0.12185 | -0.06 | 6.744

## 54. Re 2M Mach 0.25 (2)
BIGFOIL.COM POLAR EXPORT
NACA67A415
NACA67A415 |  |  |  | Cl Max: | 1.3664 | at alpha= | 17 | deg
XFOIL ncrit=9 |  |  |  | L/D Max: | 154.957 | at alpha= | 3 | deg
Re: | 2000000 |  |  | Cd Min: | 0.17226 | at alpha= | -18.5 | deg
Mach: | 0.25 |  |  | Cl=0 at alpha= | -3.8464 | deg
|  |  |  | @ Cl=0.1, Cd= | 0.0073026
|  |  |  | @ Cl=0.4, Cd= | 0.0049292
|  |  |  | @ Cl=0.6, Cd= | 0.004718
alpha (deg) | Cl | Cd | Cm | Cl/Cd
-18.5 | -0.306 | 0.17226 | -0.0939 | -1.7764
-18 | -0.2905 | 0.16577 | -0.0979 | -1.7524
-17.5 | -0.2809 | 0.15744 | -0.1018 | -1.7842
-17 | -0.2665 | 0.15135 | -0.1051 | -1.7608
-16 | -0.5834 | 0.07321 | -0.1385 | -7.9689
-15.5 | -0.6623 | 0.05113 | -0.1528 | -12.9533
-15 | -0.7208 | 0.03892 | -0.158 | -18.52
-14.5 | -0.7545 | 0.03238 | -0.156 | -23.3014
-14 | -0.7742 | 0.0278 | -0.1515 | -27.8489
-13.5 | -0.778 | 0.02453 | -0.1464 | -31.7163
-13 | -0.7689 | 0.02203 | -0.1414 | -34.9024
-12.5 | -0.7484 | 0.02021 | -0.1371 | -37.0312
-12 | -0.7239 | 0.01855 | -0.1328 | -39.0243
-11.5 | -0.6947 | 0.01708 | -0.1289 | -40.6733
-11 | -0.6618 | 0.01578 | -0.1253 | -41.9392
-10.5 | -0.6222 | 0.0149 | -0.1225 | -41.7584
-10 | -0.5884 | 0.01349 | -0.1188 | -43.6175
-9.5 | -0.5474 | 0.01262 | -0.1161 | -43.3756
-9 | -0.5042 | 0.01191 | -0.1136 | -42.3342
-8.5 | -0.4596 | 0.01132 | -0.1113 | -40.6007
-8 | -0.4152 | 0.01082 | -0.1089 | -38.3734
-7.5 | -0.3736 | 0.01018 | -0.1061 | -36.6994
-7 | -0.3248 | 0.0098 | -0.1046 | -33.1429
-6.5 | -0.2742 | 0.00952 | -0.1035 | -28.8025
-6 | -0.2254 | 0.00907 | -0.1021 | -24.8512
-5.5 | -0.1736 | 0.00878 | -0.1012 | -19.7722
-5 | -0.1221 | 0.00846 | -0.1004 | -14.4326
-4.5 | -0.0688 | 0.00823 | -0.0999 | -8.3597
-4 | -0.0164 | 0.00796 | -0.0992 | -2.0603
-3.5 | 0.037 | 0.00773 | -0.0988 | 4.7865
-3 | 0.0893 | 0.00742 | -0.0982 | 12.035
-2.5 | 0.1367 | 0.0069 | -0.0968 | 19.8116
-2 | 0.1777 | 0.00613 | -0.0943 | 28.9886
-1.5 | 0.2099 | 0.00498 | -0.09 | 42.1486
-1 | 0.2633 | 0.00478 | -0.0895 | 55.0837
-0.5 | 0.3225 | 0.00483 | -0.0902 | 66.7702
0 | 0.3816 | 0.00492 | -0.0908 | 77.561
0.5 | 0.4416 | 0.00495 | -0.0914 | 89.2121
1 | 0.5026 | 0.00491 | -0.0924 | 102.3625
1.5 | 0.5603 | 0.00478 | -0.0927 | 117.2176
2 | 0.6179 | 0.00469 | -0.0929 | 131.7484
2.5 | 0.6713 | 0.00459 | -0.0922 | 146.2527
3 | 0.7159 | 0.00462 | -0.0896 | 154.9567
3.5 | 0.7019 | 0.00523 | -0.0743 | 134.2065
4 | 0.6751 | 0.0067 | -0.0575 | 100.7612
4.5 | 0.6661 | 0.00829 | -0.0451 | 80.3498
5 | 0.6725 | 0.00969 | -0.0362 | 69.4014
5.5 | 0.686 | 0.01109 | -0.0289 | 61.8575
6 | 0.7109 | 0.01227 | -0.0238 | 57.9381
6.5 | 0.7388 | 0.01345 | -0.0194 | 54.9294
7 | 0.7721 | 0.01452 | -0.016 | 53.1749
7.5 | 0.8117 | 0.01531 | -0.0135 | 53.0176
8 | 0.8524 | 0.01608 | -0.0113 | 53.01
8.5 | 0.8949 | 0.01682 | -0.0094 | 53.2045
9 | 0.9349 | 0.01767 | -0.0071 | 52.9089
9.5 | 0.9758 | 0.01848 | -0.005 | 52.803
10 | 1.0142 | 0.01941 | -0.0025 | 52.2514
10.5 | 1.0512 | 0.02043 | 0.0002 | 51.4537
11 | 1.0862 | 0.02151 | 0.0032 | 50.4974
11.5 | 1.1188 | 0.0227 | 0.0065 | 49.2863
12 | 1.1728 | 0.02429 | 0.0048 | 48.2832
13 | 1.2352 | 0.02778 | 0.0103 | 44.4636
13.5 | 1.2661 | 0.02955 | 0.0129 | 42.846
14 | 1.2898 | 0.03186 | 0.0161 | 40.4834
14.5 | 1.3038 | 0.035 | 0.0199 | 37.2514
15 | 1.3259 | 0.0377 | 0.0227 | 35.1698
15.5 | 1.3422 | 0.04097 | 0.0255 | 32.7606
16 | 1.3545 | 0.04479 | 0.028 | 30.2411
16.5 | 1.365 | 0.04898 | 0.0301 | 27.8685
17 | 1.3664 | 0.05435 | 0.0317 | 25.1408
17.5 | 1.3563 | 0.06132 | 0.0325 | 22.1184
18 | 1.3335 | 0.07043 | 0.0318 | 18.9337
18.5 | 1.3171 | 0.07958 | 0.0295 | 16.5506
19 | 1.291 | 0.09085 | 0.0252 | 14.2102
19.5 | 1.2582 | 0.10405 | 0.0187 | 12.0923
20 | 1.2154 | 0.11985 | 0.0097 | 10.141

## 55. Re 2M Mach 0.50 (1)
BIGFOIL.COM POLAR EXPORT
NACA67A415
NACA67A415 |  |  |  | Cl Max: | 1.278 | at alpha= | 20 | deg
JavaFoil+Calcfoil stall+Eppler ext transition |  |  |  | L/D Max: | 184.684 | at alpha= | 4 | deg
Re: | 2000000 |  |  | Cd Min: | 0.00382 | at alpha= | -2 | deg
Mach: | 0.5 |  |  | Cl=0 at alpha= | -3.3143 | deg
|  |  |  | @ Cl=0.1, Cd= | 0.00757
|  |  |  | @ Cl=0.4, Cd= | 0.0040244
|  |  |  | @ Cl=0.6, Cd= | 0.0044449
alpha (deg) | Cl | Cd | Cm | Cl/Cd
-20 | -0.926 | 0.17541 | -0.024 | -5.28
-19.5 | -0.899 | 0.17433 | -0.024 | -5.157
-19 | -0.872 | 0.16352 | -0.025 | -5.333
-18.5 | -0.844 | 0.16315 | -0.025 | -5.171
-18 | -0.816 | 0.15815 | -0.026 | -5.158
-17.5 | -0.788 | 0.15361 | -0.026 | -5.131
-17 | -0.761 | 0.14922 | -0.027 | -5.099
-16.5 | -0.734 | 0.14507 | -0.027 | -5.057
-16 | -0.706 | 0.14089 | -0.028 | -5.014
-15.5 | -0.678 | 0.13134 | -0.028 | -5.164
-15 | -0.65 | 0.12572 | -0.028 | -5.17
-14.5 | -0.623 | 0.12197 | -0.028 | -5.104
-14 | -0.595 | 0.11706 | -0.029 | -5.084
-13.5 | -0.568 | 0.1134 | -0.03 | -5.005
-13 | -0.54 | 0.11277 | -0.031 | -4.789
-12.5 | -0.512 | 0.10631 | -0.03 | -4.812
-12 | -0.484 | 0.10025 | -0.03 | -4.826
-11.5 | -0.456 | 0.09872 | -0.031 | -4.621
-11 | -0.428 | 0.09265 | -0.031 | -4.625
-10.5 | -0.401 | 0.08815 | -0.032 | -4.546
-10 | -0.372 | 0.08651 | -0.031 | -4.305
-9.5 | -0.345 | 0.07011 | -0.032 | -4.92
-9 | -0.317 | 0.0617 | -0.034 | -5.146
-8.5 | -0.289 | 0.05818 | -0.033 | -4.972
-8 | -0.407 | 0.05312 | -0.034 | -7.664
-7.5 | -0.409 | 0.04671 | -0.042 | -8.747
-7 | -0.458 | 0.01135 | -0.077 | -40.311
-6.5 | -0.409 | 0.01068 | -0.078 | -38.319
-6 | -0.353 | 0.01011 | -0.08 | -34.931
-5.5 | -0.293 | 0.00956 | -0.081 | -30.601
-5 | -0.229 | 0.00916 | -0.083 | -24.959
-4.5 | -0.163 | 0.00871 | -0.084 | -18.654
-4 | -0.095 | 0.00835 | -0.086 | -11.344
-3.5 | -0.026 | 0.00804 | -0.087 | -3.217
-3 | 0.044 | 0.00777 | -0.089 | 5.637
-2.5 | 0.114 | 0.00752 | -0.09 | 15.155
-2 | 0.185 | 0.00382 | -0.092 | 48.595
-1.5 | 0.257 | 0.00397 | -0.094 | 64.732
-1 | 0.328 | 0.004 | -0.095 | 81.997
-0.5 | 0.399 | 0.00402 | -0.097 | 99.339
0 | 0.465 | 0.00431 | -0.098 | 107.697
0.5 | 0.534 | 0.00436 | -0.099 | 122.604
1 | 0.604 | 0.00445 | -0.101 | 135.731
1.5 | 0.674 | 0.00455 | -0.102 | 148.223
2 | 0.739 | 0.00464 | -0.104 | 159.405
2.5 | 0.807 | 0.00475 | -0.105 | 169.866
3 | 0.874 | 0.00486 | -0.106 | 179.809
3.5 | 0.94 | 0.00512 | -0.108 | 183.45
4 | 1.004 | 0.00544 | -0.109 | 184.684
4.5 | 1.062 | 0.01435 | -0.11 | 73.983
5 | 1.118 | 0.01506 | -0.111 | 74.238
5.5 | 1.169 | 0.01584 | -0.113 | 73.83
6 | 1.213 | 0.01661 | -0.114 | 73.002
6.5 | 1.245 | 0.01804 | -0.115 | 68.997
7 | 1.26 | 0.01928 | -0.116 | 65.363
7.5 | 1.244 | 0.02052 | -0.118 | 60.615
8 | 1.153 | 0.02231 | -0.119 | 51.681
8.5 | 0.658 | 0.05855 | -0.066 | 11.235
9 | 0.68 | 0.07002 | -0.054 | 9.714
9.5 | 0.707 | 0.08462 | -0.054 | 8.356
10 | 0.734 | 0.08368 | -0.055 | 8.773
10.5 | 0.762 | 0.09218 | -0.059 | 8.268
11 | 0.789 | 0.09523 | -0.06 | 8.286
11.5 | 0.816 | 0.09798 | -0.06 | 8.325
12 | 0.843 | 0.10126 | -0.062 | 8.323
12.5 | 0.871 | 0.10521 | -0.066 | 8.278
13 | 0.898 | 0.11072 | -0.066 | 8.106
13.5 | 0.924 | 0.11816 | -0.067 | 7.821
14 | 0.952 | 0.12331 | -0.07 | 7.719
14.5 | 0.979 | 0.12746 | -0.072 | 7.684
15 | 1.006 | 0.132 | -0.073 | 7.619
15.5 | 1.033 | 0.13673 | -0.075 | 7.553
16 | 1.06 | 0.14457 | -0.077 | 7.334
16.5 | 1.088 | 0.14481 | -0.079 | 7.513
17 | 1.115 | 0.14984 | -0.081 | 7.438
17.5 | 1.141 | 0.15525 | -0.082 | 7.351
18 | 1.171 | 0.16029 | -0.086 | 7.307
18.5 | 1.196 | 0.16398 | -0.086 | 7.295
19 | 1.222 | 0.16789 | -0.087 | 7.279
19.5 | 1.249 | 0.1732 | -0.088 | 7.21
20 | 1.278 | 0.18099 | -0.091 | 7.06

## 56. Re 2M Mach 0.50 (2)
BIGFOIL.COM POLAR EXPORT
NACA67A415
NACA67A415 |  |  |  | Cl Max: | 1.0978 | at alpha= | 12 | deg
XFOIL ncrit=9 |  |  |  | L/D Max: | 139.639 | at alpha= | 3 | deg
Re: | 2000000 |  |  | Cd Min: | 0.17438 | at alpha= | 17 | deg
Mach: | 0.5 |  |  | Cl=0 at alpha= | -4.1252 | deg
|  |  |  | @ Cl=0.1, Cd= | 0.0082746
|  |  |  | @ Cl=0.4, Cd= | 0.0054279
|  |  |  | @ Cl=0.6, Cd= | 0.0054377
alpha (deg) | Cl | Cd | Cm | Cl/Cd
-13.5 | -0.1356 | 0.11201 | -0.1456 | -1.2106
-13 | -0.133 | 0.10308 | -0.1498 | -1.2903
-12.5 | -0.1288 | 0.09499 | -0.1537 | -1.3559
-12 | -0.1349 | 0.0856 | -0.1581 | -1.5759
-11.5 | -0.1577 | 0.07434 | -0.1634 | -2.1213
-11 | -0.1928 | 0.06196 | -0.1697 | -3.1117
-10.5 | -0.2428 | 0.04569 | -0.1811 | -5.3141
-10 | -0.2912 | 0.03646 | -0.1821 | -7.9868
-9.5 | -0.3311 | 0.03025 | -0.177 | -10.9455
-9 | -0.3619 | 0.02515 | -0.1685 | -14.3897
-8.5 | -0.3807 | 0.02062 | -0.1587 | -18.4627
-8 | -0.3752 | 0.01641 | -0.1504 | -22.8641
-7.5 | -0.3357 | 0.01358 | -0.1457 | -24.7202
-7 | -0.2892 | 0.01189 | -0.1414 | -24.323
-6.5 | -0.2385 | 0.01101 | -0.1377 | -21.6621
-6 | -0.1885 | 0.01028 | -0.134 | -18.3366
-5.5 | -0.1401 | 0.00962 | -0.1301 | -14.5634
-5 | -0.0894 | 0.00923 | -0.1268 | -9.6858
-4.5 | -0.0407 | 0.00888 | -0.1231 | -4.5833
-4 | 0.0136 | 0.00862 | -0.1207 | 1.5777
-3.5 | 0.0685 | 0.00836 | -0.1186 | 8.1938
-3 | 0.1238 | 0.00821 | -0.1167 | 15.0792
-2.5 | 0.1753 | 0.00791 | -0.1142 | 22.1618
-2 | 0.217 | 0.00733 | -0.1101 | 29.6044
-1.5 | 0.2466 | 0.00634 | -0.1037 | 38.8959
-1 | 0.28 | 0.00527 | -0.0978 | 53.1309
-0.5 | 0.3485 | 0.00533 | -0.0987 | 65.3846
0 | 0.4169 | 0.00546 | -0.0996 | 76.3553
0.5 | 0.48 | 0.00572 | -0.0991 | 83.9161
1 | 0.5416 | 0.00563 | -0.0985 | 96.1989
1.5 | 0.6145 | 0.00539 | -0.1001 | 114.0074
2 | 0.67 | 0.0053 | -0.098 | 126.4151
2.5 | 0.7097 | 0.00516 | -0.0922 | 137.5388
3 | 0.7359 | 0.00527 | -0.0837 | 139.6395
4 | 0.6746 | 0.00859 | -0.0463 | 78.5332
4.5 | 0.6604 | 0.01067 | -0.0323 | 61.8932
5.5 | 0.6835 | 0.0141 | -0.0149 | 48.4752
6 | 0.7076 | 0.01567 | -0.0086 | 45.1563
6.5 | 0.7397 | 0.01712 | -0.0036 | 43.2068
7 | 0.7802 | 0.01835 | 0.0002 | 42.5177
7.5 | 0.8268 | 0.01942 | 0.0034 | 42.5747
8 | 0.8722 | 0.0206 | 0.0067 | 42.3398
8.5 | 0.9165 | 0.02188 | 0.0103 | 41.8876
9 | 0.9612 | 0.02323 | 0.0139 | 41.3775
10 | 1.0397 | 0.0268 | 0.0227 | 38.7948
10.5 | 1.0716 | 0.02918 | 0.0278 | 36.7238
12 | 1.0978 | 0.04191 | 0.0459 | 26.1942
12.5 | 1.0836 | 0.04921 | 0.0494 | 22.0199
14 | 0.9818 | 0.0845 | 0.0397 | 11.6189
14.5 | 0.9477 | 0.09903 | 0.031 | 9.5698
15 | 0.9151 | 0.11478 | 0.0208 | 7.9726
15.5 | 0.8844 | 0.1306 | 0.0112 | 6.7718
16 | 0.8507 | 0.14718 | 0.0012 | 5.78
16.5 | 0.8325 | 0.16181 | -0.0076 | 5.1449
17 | 0.827 | 0.17438 | -0.0151 | 4.7425

## 57. Re 3M Mach 0.00 (1)
BIGFOIL.COM POLAR EXPORT
NACA67A415
NACA67A415 |  |  |  | Cl Max: | 1.437 | at alpha= | 12 | deg
JavaFoil+Calcfoil stall+Eppler ext transition |  |  |  | L/D Max: | 192.366 | at alpha= | 3.5 | deg
Re: | 3000000 |  |  | Cd Min: | 0.00352 | at alpha= | -2 | deg
Mach: | 0 |  |  | Cl=0 at alpha= | -3.3115 | deg
|  |  |  | @ Cl=0.1, Cd= | 0.00551
|  |  |  | @ Cl=0.4, Cd= | 0.003586
|  |  |  | @ Cl=0.6, Cd= | 0.0037524
alpha (deg) | Cl | Cd | Cm | Cl/Cd
-17 | -0.76 | 0.12553 | -0.023 | -6.054
-16.5 | -0.767 | 0.11789 | -0.024 | -6.506
-16 | -0.77 | 0.11163 | -0.025 | -6.902
-15.5 | -0.771 | 0.10553 | -0.026 | -7.305
-15 | -0.77 | 0.09927 | -0.027 | -7.754
-14.5 | -0.766 | 0.09373 | -0.028 | -8.172
-14 | -0.76 | 0.08753 | -0.029 | -8.682
-13.5 | -0.752 | 0.08039 | -0.031 | -9.357
-13 | -0.744 | 0.07269 | -0.034 | -10.229
-12.5 | -0.815 | 0.02537 | -0.049 | -32.115
-12 | -0.833 | 0.01495 | -0.054 | -55.675
-11.5 | -0.813 | 0.01316 | -0.056 | -61.78
-11 | -0.784 | 0.01248 | -0.057 | -62.878
-10.5 | -0.752 | 0.01176 | -0.058 | -63.925
-10 | -0.715 | 0.01122 | -0.06 | -63.781
-9.5 | -0.675 | 0.0107 | -0.061 | -63.079
-9 | -0.632 | 0.0102 | -0.062 | -61.933
-8.5 | -0.585 | 0.00978 | -0.064 | -59.888
-8 | -0.537 | 0.00939 | -0.065 | -57.147
-7.5 | -0.485 | 0.00894 | -0.066 | -54.279
-7 | -0.431 | 0.0087 | -0.068 | -49.584
-6.5 | -0.376 | 0.00838 | -0.069 | -44.854
-6 | -0.319 | 0.00808 | -0.07 | -39.523
-5.5 | -0.261 | 0.00782 | -0.072 | -33.428
-5 | -0.203 | 0.00757 | -0.073 | -26.777
-4.5 | -0.143 | 0.00699 | -0.074 | -20.496
-4 | -0.083 | 0.00675 | -0.076 | -12.334
-3.5 | -0.023 | 0.00571 | -0.077 | -3.966
-3 | 0.038 | 0.00533 | -0.078 | 7.184
-2.5 | 0.1 | 0.00551 | -0.079 | 18.062
-2 | 0.161 | 0.00352 | -0.081 | 45.815
-1.5 | 0.223 | 0.00354 | -0.082 | 63.123
-1 | 0.285 | 0.00353 | -0.083 | 80.797
-0.5 | 0.346 | 0.00355 | -0.084 | 97.688
0 | 0.406 | 0.00359 | -0.086 | 113.021
0.5 | 0.466 | 0.00365 | -0.087 | 127.794
1 | 0.527 | 0.00371 | -0.088 | 142.239
1.5 | 0.588 | 0.00374 | -0.089 | 157.146
2 | 0.646 | 0.0038 | -0.09 | 170.264
2.5 | 0.706 | 0.00386 | -0.092 | 182.627
3 | 0.765 | 0.00402 | -0.093 | 190.195
3.5 | 0.823 | 0.00428 | -0.094 | 192.366
4 | 0.88 | 0.005 | -0.095 | 176.126
4.5 | 0.935 | 0.00639 | -0.096 | 146.196
5 | 0.987 | 0.01144 | -0.097 | 86.333
5.5 | 1.04 | 0.01184 | -0.098 | 87.904
6 | 1.092 | 0.01229 | -0.099 | 88.862
6.5 | 1.141 | 0.01277 | -0.1 | 89.358
7 | 1.188 | 0.01326 | -0.101 | 89.598
7.5 | 1.233 | 0.01409 | -0.102 | 87.499
8 | 1.275 | 0.01471 | -0.104 | 86.683
8.5 | 1.313 | 0.01527 | -0.105 | 85.982
9 | 1.347 | 0.01599 | -0.106 | 84.239
9.5 | 1.374 | 0.0166 | -0.107 | 82.786
10 | 1.397 | 0.01737 | -0.108 | 80.412
10.5 | 1.415 | 0.01812 | -0.109 | 78.101
11 | 1.427 | 0.01896 | -0.11 | 75.281
11.5 | 1.435 | 0.01979 | -0.111 | 72.512
12 | 1.437 | 0.02072 | -0.112 | 69.328
12.5 | 1.434 | 0.02175 | -0.112 | 65.924
13 | 1.426 | 0.02279 | -0.113 | 62.566
13.5 | 1.413 | 0.02389 | -0.114 | 59.159
14 | 1.396 | 0.02527 | -0.115 | 55.253
14.5 | 1.374 | 0.02708 | -0.116 | 50.736
15 | 1.347 | 0.02917 | -0.116 | 46.172
15.5 | 1.314 | 0.03171 | -0.116 | 41.452
16 | 1.272 | 0.03495 | -0.116 | 36.388
16.5 | 1.112 | 0.0822 | -0.097 | 13.523
17 | 1.041 | 0.10986 | -0.085 | 9.475

## 58. Re 3M Mach 0.00 (2)
BIGFOIL.COM POLAR EXPORT
NACA67A415
NACA67A415 |  |  |  | Cl Max: | 1.5546 | at alpha= | 20 | deg
XFOIL ncrit=9 |  |  |  | L/D Max: | 165.318 | at alpha= | 2.5 | deg
Re: | 3000000 |  |  | Cd Min: | 0.056 | at alpha= | 20 | deg
Mach: | 0 |  |  | Cl=0 at alpha= | -3.7607 | deg
|  |  |  | @ Cl=0.1, Cd= | 0.0063404
|  |  |  | @ Cl=0.4, Cd= | 0.0037523
|  |  |  | @ Cl=0.6, Cd= | 0.00377
alpha (deg) | Cl | Cd | Cm | Cl/Cd
-20 | -1.0569 | 0.04911 | -0.1403 | -21.5211
-19.5 | -1.0988 | 0.03946 | -0.1432 | -27.8459
-19 | -1.1115 | 0.03418 | -0.1427 | -32.519
-18.5 | -1.1164 | 0.0303 | -0.1408 | -36.8449
-18 | -1.1007 | 0.02814 | -0.1391 | -39.1151
-17.5 | -1.0871 | 0.02594 | -0.1369 | -41.9082
-17 | -1.0743 | 0.02381 | -0.134 | -45.1197
-16.5 | -1.0533 | 0.02226 | -0.1315 | -47.3181
-16 | -1.0328 | 0.02076 | -0.1285 | -49.7495
-15.5 | -1.0089 | 0.01942 | -0.1257 | -51.9516
-15 | -0.9816 | 0.01824 | -0.123 | -53.8158
-14.5 | -0.9504 | 0.01728 | -0.1206 | -55
-14 | -0.9189 | 0.01633 | -0.1181 | -56.2707
-13.5 | -0.8862 | 0.01545 | -0.1155 | -57.3592
-13 | -0.8517 | 0.01467 | -0.1131 | -58.0573
-12.5 | -0.8212 | 0.01352 | -0.11 | -60.7396
-12 | -0.7834 | 0.01279 | -0.1078 | -61.251
-11.5 | -0.7431 | 0.01221 | -0.106 | -60.86
-11 | -0.7022 | 0.01166 | -0.1041 | -60.223
-10.5 | -0.6604 | 0.01118 | -0.1023 | -59.0698
-10 | -0.6181 | 0.01078 | -0.1005 | -57.3377
-9.5 | -0.5773 | 0.01033 | -0.0983 | -55.8858
-9 | -0.5338 | 0.00981 | -0.0967 | -54.4139
-8.5 | -0.4859 | 0.00942 | -0.0958 | -51.5817
-8 | -0.437 | 0.00908 | -0.0952 | -48.1278
-7.5 | -0.3865 | 0.00881 | -0.0948 | -43.8706
-7 | -0.3382 | 0.00837 | -0.094 | -40.4062
-6.5 | -0.2872 | 0.0081 | -0.0937 | -35.4568
-6 | -0.2355 | 0.00784 | -0.0935 | -30.0383
-5.5 | -0.1843 | 0.00755 | -0.0931 | -24.4106
-5 | -0.1316 | 0.00734 | -0.0931 | -17.9292
-4.5 | -0.0788 | 0.00715 | -0.0931 | -11.021
-4 | -0.0256 | 0.00695 | -0.0932 | -3.6835
-3.5 | 0.0279 | 0.00674 | -0.0933 | 4.1395
-3 | 0.0807 | 0.00649 | -0.0932 | 12.4345
-2.5 | 0.131 | 0.0061 | -0.0928 | 21.4754
-2 | 0.1786 | 0.00558 | -0.0918 | 32.0072
-1.5 | 0.2221 | 0.00481 | -0.0902 | 46.1746
-1 | 0.2636 | 0.00384 | -0.0881 | 68.6458
-0.5 | 0.3198 | 0.00374 | -0.0886 | 85.508
0 | 0.3779 | 0.00376 | -0.0895 | 100.5053
0.5 | 0.4351 | 0.00374 | -0.0901 | 116.3369
1 | 0.4924 | 0.00383 | -0.0907 | 128.564
1.5 | 0.5488 | 0.00377 | -0.0913 | 145.5703
2 | 0.6043 | 0.00377 | -0.0917 | 160.2918
2.5 | 0.6497 | 0.00393 | -0.0898 | 165.3181
3 | 0.6367 | 0.00478 | -0.0752 | 133.2008
3.5 | 0.6243 | 0.00594 | -0.0614 | 105.101
4 | 0.6297 | 0.00706 | -0.052 | 89.1926
4.5 | 0.6439 | 0.00813 | -0.0446 | 79.2005
5 | 0.6619 | 0.00922 | -0.0382 | 71.7896
5.5 | 0.6866 | 0.01023 | -0.0332 | 67.1163
6 | 0.7187 | 0.01108 | -0.0297 | 64.8646
6.5 | 0.7518 | 0.01196 | -0.0264 | 62.8595
7 | 0.7879 | 0.01275 | -0.0238 | 61.7961
8 | 0.8704 | 0.01393 | -0.0204 | 62.4838
8.5 | 0.9109 | 0.01455 | -0.0187 | 62.6048
9 | 0.9515 | 0.01519 | -0.017 | 62.6399
10 | 1.0313 | 0.01653 | -0.0136 | 62.3896
10.5 | 1.068 | 0.01734 | -0.0115 | 61.5917
11 | 1.1049 | 0.01816 | -0.0095 | 60.8425
11.5 | 1.1401 | 0.01903 | -0.0073 | 59.9107
12 | 1.1716 | 0.02008 | -0.0045 | 58.3466
12.5 | 1.2047 | 0.02096 | -0.0019 | 57.4761
13 | 1.2641 | 0.02226 | -0.0058 | 56.788
14 | 1.3193 | 0.02497 | 0 | 52.8354
14.5 | 1.3499 | 0.02634 | 0.002 | 51.2491
15 | 1.3795 | 0.02783 | 0.0041 | 49.5688
15.5 | 1.4066 | 0.0295 | 0.0062 | 47.6814
16 | 1.4311 | 0.03139 | 0.0084 | 45.591
16.5 | 1.4544 | 0.03346 | 0.0106 | 43.4668
17 | 1.4708 | 0.03614 | 0.0132 | 40.6973
17.5 | 1.4865 | 0.03894 | 0.0155 | 38.1741
18 | 1.5058 | 0.04157 | 0.0172 | 36.2232
18.5 | 1.5223 | 0.04456 | 0.0187 | 34.1629
19 | 1.5374 | 0.04778 | 0.02 | 32.1766
19.5 | 1.5466 | 0.05173 | 0.0212 | 29.8975
20 | 1.5546 | 0.056 | 0.0219 | 27.7607

## 59. Re 3M Mach 0.10 (1)
BIGFOIL.COM POLAR EXPORT
NACA67A415
NACA67A415 |  |  |  | Cl Max: | 1.427 | at alpha= | 11.5 | deg
JavaFoil+Calcfoil stall+Eppler ext transition |  |  |  | L/D Max: | 191.244 | at alpha= | 3 | deg
Re: | 3000000 |  |  | Cd Min: | 0.00353 | at alpha= | -1.5 | deg
Mach: | 0.1 |  |  | Cl=0 at alpha= | -3.3145 | deg
|  |  |  | @ Cl=0.1, Cd= | 0.00599
|  |  |  | @ Cl=0.4, Cd= | 0.0036007
|  |  |  | @ Cl=0.6, Cd= | 0.0037693
alpha (deg) | Cl | Cd | Cm | Cl/Cd
-17 | -0.73 | 0.12735 | -0.023 | -5.733
-16.5 | -0.74 | 0.12026 | -0.023 | -6.152
-16 | -0.747 | 0.1131 | -0.025 | -6.601
-15.5 | -0.75 | 0.1077 | -0.025 | -6.966
-15 | -0.751 | 0.10163 | -0.026 | -7.394
-14.5 | -0.75 | 0.09552 | -0.028 | -7.854
-14 | -0.746 | 0.08907 | -0.029 | -8.378
-13.5 | -0.742 | 0.08125 | -0.031 | -9.131
-13 | -0.733 | 0.07476 | -0.033 | -9.811
-12.5 | -0.732 | 0.06182 | -0.038 | -11.835
-12 | -0.818 | 0.01681 | -0.053 | -48.654
-11.5 | -0.808 | 0.01354 | -0.056 | -59.727
-11 | -0.782 | 0.01265 | -0.057 | -61.777
-10.5 | -0.751 | 0.01189 | -0.059 | -63.111
-10 | -0.715 | 0.01131 | -0.06 | -63.198
-9.5 | -0.676 | 0.0108 | -0.061 | -62.531
-9 | -0.633 | 0.01034 | -0.063 | -61.166
-8.5 | -0.587 | 0.00988 | -0.064 | -59.398
-8 | -0.538 | 0.00944 | -0.065 | -56.981
-7.5 | -0.487 | 0.00902 | -0.067 | -53.996
-7 | -0.433 | 0.00872 | -0.068 | -49.657
-6.5 | -0.377 | 0.00842 | -0.069 | -44.789
-6 | -0.321 | 0.00811 | -0.071 | -39.502
-5.5 | -0.263 | 0.00786 | -0.072 | -33.395
-5 | -0.204 | 0.00761 | -0.073 | -26.751
-4.5 | -0.144 | 0.007 | -0.075 | -20.553
-4 | -0.084 | 0.00677 | -0.076 | -12.359
-3.5 | -0.023 | 0.00656 | -0.077 | -3.469
-3 | 0.039 | 0.00534 | -0.078 | 7.212
-2.5 | 0.1 | 0.00599 | -0.08 | 16.696
-2 | 0.162 | 0.00354 | -0.081 | 45.77
-1.5 | 0.225 | 0.00353 | -0.082 | 63.645
-1 | 0.286 | 0.00355 | -0.084 | 80.755
-0.5 | 0.348 | 0.00354 | -0.085 | 98.483
0 | 0.408 | 0.00361 | -0.086 | 112.906
0.5 | 0.469 | 0.00364 | -0.087 | 128.731
1 | 0.53 | 0.0037 | -0.089 | 143.196
1.5 | 0.591 | 0.00376 | -0.09 | 157.011
2 | 0.649 | 0.00382 | -0.091 | 170.089
2.5 | 0.709 | 0.00389 | -0.092 | 182.446
3 | 0.768 | 0.00402 | -0.093 | 191.244
3.5 | 0.827 | 0.00434 | -0.094 | 190.378
4 | 0.884 | 0.00505 | -0.095 | 175.074
4.5 | 0.939 | 0.00645 | -0.096 | 145.682
5 | 0.992 | 0.0115 | -0.097 | 86.239
5.5 | 1.045 | 0.01193 | -0.099 | 87.611
6 | 1.097 | 0.01239 | -0.1 | 88.541
6.5 | 1.146 | 0.01286 | -0.101 | 89.111
7 | 1.193 | 0.01336 | -0.102 | 89.286
7.5 | 1.237 | 0.01421 | -0.103 | 87.055
8 | 1.278 | 0.01481 | -0.104 | 86.303
8.5 | 1.316 | 0.01546 | -0.105 | 85.143
9 | 1.349 | 0.01613 | -0.106 | 83.641
9.5 | 1.375 | 0.01678 | -0.107 | 81.945
10 | 1.396 | 0.01758 | -0.108 | 79.431
10.5 | 1.412 | 0.01836 | -0.109 | 76.916
11 | 1.422 | 0.01926 | -0.11 | 73.831
11.5 | 1.427 | 0.02011 | -0.111 | 70.944
12 | 1.426 | 0.02105 | -0.112 | 67.736
12.5 | 1.419 | 0.02214 | -0.113 | 64.093
13 | 1.407 | 0.02324 | -0.114 | 60.558
13.5 | 1.39 | 0.02445 | -0.115 | 56.863
14 | 1.369 | 0.02588 | -0.116 | 52.879
14.5 | 1.34 | 0.02814 | -0.116 | 47.61
15 | 1.307 | 0.03049 | -0.116 | 42.857
15.5 | 1.257 | 0.03625 | -0.115 | 34.681
16 | 1.098 | 0.08132 | -0.095 | 13.503
16.5 | 1.015 | 0.11625 | -0.077 | 8.728

## 60. Re 3M Mach 0.10 (2)
BIGFOIL.COM POLAR EXPORT
NACA67A415
NACA67A415 |  |  |  | Cl Max: | 1.5413 | at alpha= | 20 | deg
XFOIL ncrit=9 |  |  |  | L/D Max: | 165.685 | at alpha= | 2.5 | deg
Re: | 3000000 |  |  | Cd Min: | 0.06565 | at alpha= | -20 | deg
Mach: | 0.1 |  |  | Cl=0 at alpha= | -3.7682 | deg
|  |  |  | @ Cl=0.1, Cd= | 0.0063707
|  |  |  | @ Cl=0.4, Cd= | 0.003773
|  |  |  | @ Cl=0.6, Cd= | 0.00378
alpha (deg) | Cl | Cd | Cm | Cl/Cd
-20 | -0.9561 | 0.06565 | -0.1334 | -14.5636
-19.5 | -1.0319 | 0.04818 | -0.1437 | -21.4176
-19 | -1.0604 | 0.0399 | -0.1463 | -26.5764
-18.5 | -1.0776 | 0.03422 | -0.1458 | -31.4904
-18 | -1.0698 | 0.03116 | -0.1444 | -34.3325
-17.5 | -1.0611 | 0.02839 | -0.1424 | -37.3758
-17 | -1.0565 | 0.0256 | -0.1392 | -41.2695
-16.5 | -1.0383 | 0.02379 | -0.1366 | -43.6444
-16 | -1.0213 | 0.022 | -0.1334 | -46.4227
-15.5 | -1.0007 | 0.02042 | -0.1302 | -49.0059
-15 | -0.976 | 0.01905 | -0.1271 | -51.2336
-14.5 | -0.9469 | 0.01794 | -0.1244 | -52.7815
-14 | -0.9171 | 0.01685 | -0.1215 | -54.4273
-13.5 | -0.8857 | 0.01587 | -0.1187 | -55.8097
-13 | -0.8494 | 0.01515 | -0.1164 | -56.066
-12.5 | -0.8198 | 0.01394 | -0.113 | -58.8092
-12 | -0.784 | 0.01305 | -0.1104 | -60.0766
-11.5 | -0.7438 | 0.01242 | -0.1084 | -59.8873
-11 | -0.7027 | 0.01183 | -0.1064 | -59.3998
-10.5 | -0.6607 | 0.01132 | -0.1044 | -58.3657
-10 | -0.6181 | 0.01088 | -0.1025 | -56.8107
-9.5 | -0.5753 | 0.01053 | -0.1006 | -54.6344
-9 | -0.5345 | 0.0099 | -0.0983 | -53.9899
-8.5 | -0.4869 | 0.00949 | -0.0972 | -51.3066
-8 | -0.4379 | 0.00913 | -0.0965 | -47.9628
-7.5 | -0.3873 | 0.00884 | -0.096 | -43.8122
-7 | -0.3387 | 0.00842 | -0.0951 | -40.2257
-6.5 | -0.2876 | 0.00813 | -0.0947 | -35.3752
-6 | -0.2354 | 0.00789 | -0.0945 | -29.8352
-5.5 | -0.1843 | 0.00758 | -0.094 | -24.314
-5 | -0.1313 | 0.00738 | -0.094 | -17.7913
-4.5 | -0.0784 | 0.00718 | -0.0939 | -10.9192
-4 | -0.0249 | 0.00697 | -0.0939 | -3.5725
-3.5 | 0.0288 | 0.00676 | -0.094 | 4.2604
-3 | 0.082 | 0.00651 | -0.094 | 12.596
-2.5 | 0.1324 | 0.00612 | -0.0934 | 21.634
-2 | 0.1802 | 0.0056 | -0.0925 | 32.1786
-1.5 | 0.2237 | 0.00483 | -0.0907 | 46.3147
-1 | 0.2651 | 0.00386 | -0.0886 | 68.6788
-0.5 | 0.3215 | 0.00376 | -0.0891 | 85.5053
0 | 0.38 | 0.00378 | -0.09 | 100.5291
0.5 | 0.4375 | 0.00376 | -0.0906 | 116.3564
1 | 0.495 | 0.00384 | -0.0912 | 128.9062
1.5 | 0.5517 | 0.00378 | -0.0917 | 145.9524
2 | 0.6074 | 0.00378 | -0.0921 | 160.6878
2.5 | 0.6528 | 0.00394 | -0.0901 | 165.6853
3 | 0.6378 | 0.00479 | -0.075 | 133.1524
3.5 | 0.6242 | 0.00598 | -0.061 | 104.3813
4 | 0.6295 | 0.00713 | -0.0515 | 88.2889
4.5 | 0.6434 | 0.00822 | -0.044 | 78.2725
5 | 0.6617 | 0.00931 | -0.0376 | 71.0741
5.5 | 0.6861 | 0.01035 | -0.0325 | 66.2899
6 | 0.7185 | 0.0112 | -0.029 | 64.1518
6.5 | 0.7509 | 0.01211 | -0.0256 | 62.0066
7 | 0.7881 | 0.01288 | -0.023 | 61.1879
8 | 0.8709 | 0.01409 | -0.0195 | 61.8098
8.5 | 0.9115 | 0.01473 | -0.0177 | 61.8805
9 | 0.953 | 0.01536 | -0.0161 | 62.0443
10 | 1.0325 | 0.01676 | -0.0125 | 61.605
10.5 | 1.0701 | 0.01757 | -0.0104 | 60.905
11 | 1.1066 | 0.01845 | -0.0082 | 59.9783
11.5 | 1.1416 | 0.01937 | -0.0058 | 58.9365
12 | 1.1739 | 0.02042 | -0.0031 | 57.4878
12.5 | 1.2066 | 0.02134 | -0.0004 | 56.5417
13 | 1.2657 | 0.02273 | -0.0041 | 55.6841
15 | 1.3804 | 0.02858 | 0.0063 | 48.2995
15.5 | 1.4077 | 0.03032 | 0.0085 | 46.4281
16 | 1.431 | 0.0324 | 0.0109 | 44.1667
16.5 | 1.4514 | 0.03478 | 0.0134 | 41.7309
17 | 1.4668 | 0.03764 | 0.016 | 38.9692
17.5 | 1.4849 | 0.04039 | 0.018 | 36.7641
18 | 1.5025 | 0.04331 | 0.0198 | 34.6918
18.5 | 1.5168 | 0.04665 | 0.0214 | 32.5145
19 | 1.5295 | 0.05028 | 0.0227 | 30.4196
19.5 | 1.5364 | 0.0547 | 0.0237 | 28.0878
20 | 1.5413 | 0.05956 | 0.0242 | 25.8781

## 61. Re 3M Mach 0.25 (1)
BIGFOIL.COM POLAR EXPORT
NACA67A415
NACA67A415 |  |  |  | Cl Max: | 1.38 | at alpha= | 10 | deg
JavaFoil+Calcfoil stall+Eppler ext transition |  |  |  | L/D Max: | 190.914 | at alpha= | 3 | deg
Re: | 3000000 |  |  | Cd Min: | 0.00356 | at alpha= | -1.5 | deg
Mach: | 0.25 |  |  | Cl=0 at alpha= | -3.3145 | deg
|  |  |  | @ Cl=0.1, Cd= | 0.0065284
|  |  |  | @ Cl=0.4, Cd= | 0.003643
|  |  |  | @ Cl=0.6, Cd= | 0.0038056
alpha (deg) | Cl | Cd | Cm | Cl/Cd
-16 | -0.539 | 0.13071 | -0.022 | -4.122
-15.5 | -0.57 | 0.12078 | -0.023 | -4.72
-15 | -0.597 | 0.11413 | -0.025 | -5.233
-14.5 | -0.619 | 0.10509 | -0.026 | -5.895
-14 | -0.637 | 0.09825 | -0.027 | -6.482
-13.5 | -0.649 | 0.0913 | -0.028 | -7.108
-13 | -0.656 | 0.08511 | -0.029 | -7.711
-12.5 | -0.658 | 0.07873 | -0.031 | -8.364
-12 | -0.657 | 0.07134 | -0.034 | -9.213
-11.5 | -0.651 | 0.06424 | -0.037 | -10.139
-11 | -0.746 | 0.01541 | -0.058 | -48.383
-10.5 | -0.732 | 0.01322 | -0.06 | -55.403
-10 | -0.707 | 0.01206 | -0.061 | -58.618
-9.5 | -0.674 | 0.01147 | -0.063 | -58.753
-9 | -0.635 | 0.0108 | -0.064 | -58.81
-8.5 | -0.592 | 0.01027 | -0.066 | -57.657
-8 | -0.546 | 0.00979 | -0.067 | -55.716
-7.5 | -0.495 | 0.00938 | -0.068 | -52.776
-7 | -0.441 | 0.00894 | -0.07 | -49.357
-6.5 | -0.385 | 0.00868 | -0.071 | -44.374
-6 | -0.328 | 0.00834 | -0.073 | -39.309
-5.5 | -0.269 | 0.00769 | -0.074 | -34.953
-5 | -0.209 | 0.00743 | -0.075 | -28.08
-4.5 | -0.148 | 0.00697 | -0.076 | -21.168
-4 | -0.086 | 0.00669 | -0.078 | -12.82
-3.5 | -0.023 | 0.0069 | -0.079 | -3.384
-3 | 0.039 | 0.0067 | -0.08 | 5.895
-2.5 | 0.103 | 0.00652 | -0.082 | 15.738
-2 | 0.167 | 0.00358 | -0.083 | 46.563
-1.5 | 0.231 | 0.00356 | -0.085 | 64.84
-1 | 0.294 | 0.00359 | -0.086 | 81.946
-0.5 | 0.358 | 0.00358 | -0.087 | 99.851
0 | 0.418 | 0.00367 | -0.088 | 114.1
0.5 | 0.481 | 0.00371 | -0.09 | 129.843
1 | 0.544 | 0.00377 | -0.091 | 144.182
1.5 | 0.607 | 0.00381 | -0.092 | 159.278
2 | 0.666 | 0.00387 | -0.093 | 172.284
2.5 | 0.728 | 0.00394 | -0.095 | 184.487
3 | 0.788 | 0.00413 | -0.096 | 190.914
3.5 | 0.848 | 0.00463 | -0.097 | 183.171
4 | 0.907 | 0.00522 | -0.098 | 173.778
4.5 | 0.962 | 0.00742 | -0.099 | 129.712
5 | 1.016 | 0.01192 | -0.1 | 85.301
5.5 | 1.07 | 0.01239 | -0.101 | 86.408
6 | 1.122 | 0.01286 | -0.102 | 87.183
6.5 | 1.17 | 0.01341 | -0.103 | 87.287
7 | 1.216 | 0.01396 | -0.105 | 87.079
7.5 | 1.258 | 0.01493 | -0.106 | 84.25
8 | 1.296 | 0.01563 | -0.107 | 82.913
8.5 | 1.329 | 0.01632 | -0.108 | 81.437
9 | 1.355 | 0.01704 | -0.109 | 79.497
9.5 | 1.372 | 0.0179 | -0.11 | 76.629
10 | 1.38 | 0.01878 | -0.111 | 73.471
10.5 | 1.38 | 0.01975 | -0.112 | 69.891
11 | 1.371 | 0.02077 | -0.113 | 66.007
11.5 | 1.353 | 0.02205 | -0.114 | 61.372
12 | 1.326 | 0.02333 | -0.115 | 56.826
12.5 | 1.288 | 0.02487 | -0.116 | 51.811
13 | 1.242 | 0.02657 | -0.116 | 46.74
13.5 | 1.169 | 0.03265 | -0.115 | 35.793
14 | 0.953 | 0.0948 | -0.075 | 10.049
14.5 | 0.887 | 0.10744 | -0.067 | 8.26
15 | 0.824 | 0.11759 | -0.064 | 7.005

## 62. Re 3M Mach 0.25 (2)
BIGFOIL.COM POLAR EXPORT
NACA67A415
NACA67A415 |  |  |  | Cl Max: | 1.4488 | at alpha= | 18 | deg
XFOIL ncrit=9 |  |  |  | L/D Max: | 167.82 | at alpha= | 2.5 | deg
Re: | 3000000 |  |  | Cd Min: | 0.17959 | at alpha= | -19.5 | deg
Mach: | 0.25 |  |  | Cl=0 at alpha= | -3.8118 | deg
|  |  |  | @ Cl=0.1, Cd= | 0.0065393
|  |  |  | @ Cl=0.4, Cd= | 0.003857
|  |  |  | @ Cl=0.6, Cd= | 0.0038543
alpha (deg) | Cl | Cd | Cm | Cl/Cd
-19.5 | -0.3504 | 0.17959 | -0.087 | -1.9511
-19 | -0.3375 | 0.17276 | -0.0909 | -1.9536
-18.5 | -0.3159 | 0.16852 | -0.0945 | -1.8746
-18 | -0.3011 | 0.16197 | -0.0983 | -1.859
-17 | -0.6735 | 0.07447 | -0.1383 | -9.0439
-16.5 | -0.7718 | 0.05032 | -0.1541 | -15.3378
-16 | -0.8165 | 0.0396 | -0.1589 | -20.6187
-15.5 | -0.8496 | 0.03285 | -0.1576 | -25.863
-15 | -0.8633 | 0.02844 | -0.1541 | -30.3551
-14.5 | -0.8658 | 0.02512 | -0.1496 | -34.4666
-14 | -0.8637 | 0.02223 | -0.1444 | -38.8529
-13.5 | -0.8516 | 0.01999 | -0.1393 | -42.6013
-13 | -0.832 | 0.01818 | -0.1345 | -45.7646
-12.5 | -0.8021 | 0.01683 | -0.1306 | -47.6589
-12 | -0.7685 | 0.01566 | -0.127 | -49.0741
-11.5 | -0.7431 | 0.01394 | -0.1222 | -53.307
-11 | -0.7041 | 0.013 | -0.1191 | -54.1615
-10.5 | -0.6611 | 0.01232 | -0.1165 | -53.6607
-10 | -0.618 | 0.01166 | -0.1139 | -53.0017
-9.5 | -0.573 | 0.01112 | -0.1116 | -51.5288
-9 | -0.5282 | 0.01057 | -0.1092 | -49.9716
-8.5 | -0.4872 | 0.00985 | -0.1062 | -49.4619
-8 | -0.441 | 0.00944 | -0.104 | -46.7161
-7.5 | -0.3904 | 0.00908 | -0.1028 | -42.9956
-7 | -0.3397 | 0.0087 | -0.1016 | -39.046
-6.5 | -0.2889 | 0.00831 | -0.1005 | -34.7653
-6 | -0.2361 | 0.00803 | -0.0998 | -29.4022
-5.5 | -0.1836 | 0.00773 | -0.0991 | -23.7516
-5 | -0.1296 | 0.00753 | -0.0987 | -17.2112
-4.5 | -0.0757 | 0.00728 | -0.0983 | -10.3984
-4 | -0.0207 | 0.00707 | -0.0981 | -2.9279
-3.5 | 0.0343 | 0.00686 | -0.098 | 5
-3 | 0.0887 | 0.00662 | -0.0978 | 13.3988
-2.5 | 0.1405 | 0.00625 | -0.0972 | 22.48
-2 | 0.1895 | 0.00575 | -0.0961 | 32.9565
-1.5 | 0.2333 | 0.005 | -0.0941 | 46.66
-1 | 0.2739 | 0.00398 | -0.0914 | 68.8191
-0.5 | 0.3311 | 0.00387 | -0.0918 | 85.5556
0 | 0.391 | 0.00386 | -0.0926 | 101.2953
0.5 | 0.4503 | 0.00384 | -0.0932 | 117.2656
1 | 0.5095 | 0.00392 | -0.0937 | 129.9745
1.5 | 0.5677 | 0.00386 | -0.0942 | 147.0725
2 | 0.6246 | 0.00385 | -0.0944 | 162.2338
2.5 | 0.6696 | 0.00399 | -0.0919 | 167.8195
3 | 0.646 | 0.00486 | -0.0745 | 132.9218
3.5 | 0.6255 | 0.00625 | -0.0589 | 100.08
4 | 0.6278 | 0.00753 | -0.0486 | 83.3732
4.5 | 0.6411 | 0.00872 | -0.0408 | 73.5206
5 | 0.6596 | 0.00987 | -0.0342 | 66.8288
5.5 | 0.6847 | 0.01095 | -0.0289 | 62.5297
6 | 0.717 | 0.01188 | -0.0251 | 60.3535
6.5 | 0.7507 | 0.01285 | -0.0215 | 58.4202
7 | 0.7888 | 0.01367 | -0.0188 | 57.703
7.5 | 0.8316 | 0.01435 | -0.0168 | 57.9512
8 | 0.8754 | 0.01498 | -0.015 | 58.4379
8.5 | 0.9165 | 0.01572 | -0.0128 | 58.3015
9 | 0.9595 | 0.01641 | -0.0109 | 58.4704
10 | 1.0405 | 0.01809 | -0.0064 | 57.518
10.5 | 1.079 | 0.01904 | -0.004 | 56.6702
11 | 1.1171 | 0.02004 | -0.0014 | 55.7435
11.5 | 1.1506 | 0.02126 | 0.0017 | 54.1204
12 | 1.1856 | 0.02238 | 0.0047 | 52.9759
12.5 | 1.2166 | 0.02364 | 0.0082 | 51.4636
13 | 1.2706 | 0.0256 | 0.0061 | 49.6328
13.5 | 1.2996 | 0.02712 | 0.0095 | 47.9204
14 | 1.3292 | 0.02896 | 0.0125 | 45.8978
14.5 | 1.3558 | 0.03104 | 0.0155 | 43.6791
15 | 1.3803 | 0.03337 | 0.0185 | 41.3635
15.5 | 1.3953 | 0.03653 | 0.022 | 38.196
16 | 1.4098 | 0.03986 | 0.0251 | 35.3688
16.5 | 1.4281 | 0.0431 | 0.0275 | 33.1346
17 | 1.4387 | 0.04719 | 0.0298 | 30.4874
17.5 | 1.4478 | 0.05164 | 0.0316 | 28.0364
18 | 1.4488 | 0.05721 | 0.0329 | 25.3242
18.5 | 1.445 | 0.06365 | 0.0332 | 22.7023
19 | 1.4347 | 0.07134 | 0.0324 | 20.1107
19.5 | 1.4113 | 0.08128 | 0.0298 | 17.3634
20 | 1.3741 | 0.09403 | 0.0246 | 14.6134

## 63. Re 3M Mach 0.50 (1)
BIGFOIL.COM POLAR EXPORT
NACA67A415
NACA67A415 |  |  |  | Cl Max: | 1.281 | at alpha= | 20 | deg
JavaFoil+Calcfoil stall+Eppler ext transition |  |  |  | L/D Max: | 191.389 | at alpha= | 3 | deg
Re: | 3000000 |  |  | Cd Min: | 0.00365 | at alpha= | -2 | deg
Mach: | 0.5 |  |  | Cl=0 at alpha= | -3.3143 | deg
|  |  |  | @ Cl=0.1, Cd= | 0.006958
|  |  |  | @ Cl=0.4, Cd= | 0.00382
|  |  |  | @ Cl=0.6, Cd= | 0.0040523
alpha (deg) | Cl | Cd | Cm | Cl/Cd
-20 | -0.927 | 0.16573 | -0.024 | -5.591
-19.5 | -0.899 | 0.16273 | -0.025 | -5.526
-19 | -0.872 | 0.15625 | -0.025 | -5.584
-18.5 | -0.845 | 0.15533 | -0.026 | -5.442
-18 | -0.816 | 0.14935 | -0.026 | -5.467
-17.5 | -0.789 | 0.14507 | -0.026 | -5.436
-17 | -0.761 | 0.14193 | -0.027 | -5.364
-16.5 | -0.734 | 0.13537 | -0.028 | -5.422
-16 | -0.707 | 0.13123 | -0.028 | -5.386
-15.5 | -0.679 | 0.12473 | -0.029 | -5.445
-15 | -0.65 | 0.11864 | -0.028 | -5.482
-14.5 | -0.623 | 0.11411 | -0.029 | -5.459
-14 | -0.595 | 0.11111 | -0.03 | -5.359
-13.5 | -0.568 | 0.10769 | -0.03 | -5.274
-13 | -0.54 | 0.10718 | -0.031 | -5.042
-12.5 | -0.512 | 0.10002 | -0.031 | -5.12
-12 | -0.484 | 0.09299 | -0.031 | -5.205
-11.5 | -0.456 | 0.09384 | -0.031 | -4.863
-11 | -0.429 | 0.08642 | -0.032 | -4.96
-10.5 | -0.401 | 0.08417 | -0.033 | -4.764
-10 | -0.373 | 0.07931 | -0.032 | -4.7
-9.5 | -0.345 | 0.06563 | -0.033 | -5.261
-9 | -0.318 | 0.05884 | -0.036 | -5.402
-8.5 | -0.29 | 0.05628 | -0.035 | -5.149
-8 | -0.408 | 0.05141 | -0.037 | -7.936
-7.5 | -0.494 | 0.01124 | -0.075 | -43.956
-7 | -0.459 | 0.01047 | -0.077 | -43.822
-6.5 | -0.41 | 0.00985 | -0.079 | -41.61
-6 | -0.354 | 0.00933 | -0.08 | -37.905
-5.5 | -0.293 | 0.0088 | -0.082 | -33.284
-5 | -0.229 | 0.00843 | -0.083 | -27.168
-4.5 | -0.163 | 0.00802 | -0.085 | -20.301
-4 | -0.095 | 0.00769 | -0.086 | -12.338
-3.5 | -0.026 | 0.00739 | -0.088 | -3.502
-3 | 0.044 | 0.00715 | -0.089 | 6.138
-2.5 | 0.114 | 0.00691 | -0.091 | 16.518
-2 | 0.186 | 0.00365 | -0.093 | 50.976
-1.5 | 0.258 | 0.00365 | -0.094 | 70.703
-1 | 0.329 | 0.00375 | -0.096 | 87.666
-0.5 | 0.4 | 0.00382 | -0.097 | 104.829
0 | 0.466 | 0.00393 | -0.098 | 118.615
0.5 | 0.536 | 0.00397 | -0.1 | 135.097
1 | 0.606 | 0.00406 | -0.101 | 149.149
1.5 | 0.675 | 0.00412 | -0.103 | 163.768
2 | 0.741 | 0.00422 | -0.104 | 175.706
2.5 | 0.809 | 0.00433 | -0.105 | 186.989
3 | 0.876 | 0.00458 | -0.107 | 191.389
3.5 | 0.941 | 0.00542 | -0.108 | 173.729
4 | 1.004 | 0.00718 | -0.109 | 139.869
4.5 | 1.063 | 0.01334 | -0.11 | 79.639
5 | 1.119 | 0.014 | -0.111 | 79.968
5.5 | 1.171 | 0.01471 | -0.113 | 79.577
6 | 1.214 | 0.01544 | -0.114 | 78.619
6.5 | 1.246 | 0.01678 | -0.115 | 74.273
7 | 1.261 | 0.01794 | -0.116 | 70.319
7.5 | 1.245 | 0.0191 | -0.118 | 65.192
8 | 1.155 | 0.02084 | -0.119 | 55.398
8.5 | 0.792 | 0.02237 | -0.12 | 35.388
9 | 0.681 | 0.06662 | -0.058 | 10.227
9.5 | 0.708 | 0.06824 | -0.058 | 10.377
10 | 0.735 | 0.07716 | -0.058 | 9.524
10.5 | 0.763 | 0.08609 | -0.06 | 8.857
11 | 0.789 | 0.08913 | -0.061 | 8.857
11.5 | 0.816 | 0.09156 | -0.061 | 8.914
12 | 0.844 | 0.09649 | -0.064 | 8.746
12.5 | 0.871 | 0.09982 | -0.067 | 8.73
13 | 0.898 | 0.10309 | -0.067 | 8.711
13.5 | 0.925 | 0.11021 | -0.068 | 8.391
14 | 0.954 | 0.1137 | -0.073 | 8.388
14.5 | 0.98 | 0.11938 | -0.073 | 8.207
15 | 1.006 | 0.12543 | -0.074 | 8.023
15.5 | 1.034 | 0.12966 | -0.076 | 7.971
16 | 1.063 | 0.13603 | -0.08 | 7.817
16.5 | 1.089 | 0.13503 | -0.08 | 8.061
17 | 1.115 | 0.14222 | -0.081 | 7.842
17.5 | 1.142 | 0.14708 | -0.083 | 7.765
18 | 1.175 | 0.14963 | -0.089 | 7.85
18.5 | 1.197 | 0.15259 | -0.087 | 7.844
19 | 1.223 | 0.16269 | -0.088 | 7.519
19.5 | 1.25 | 0.16392 | -0.089 | 7.628
20 | 1.281 | 0.17327 | -0.094 | 7.395

## 64. Re 3M Mach 0.50 (2)
BIGFOIL.COM POLAR EXPORT
NACA67A415
NACA67A415 |  |  |  | Cl Max: | 1.1522 | at alpha= | 11.5 | deg
XFOIL ncrit=9 |  |  |  | L/D Max: | 169.412 | at alpha= | 2.5 | deg
Re: | 3000000 |  |  | Cd Min: | 0.15283 | at alpha= | 16.5 | deg
Mach: | 0.5 |  |  | Cl=0 at alpha= | -4.05 | deg
|  |  |  | @ Cl=0.1, Cd= | 0.0071769
|  |  |  | @ Cl=0.4, Cd= | 0.004241
|  |  |  | @ Cl=0.6, Cd= | 0.0043026
alpha (deg) | Cl | Cd | Cm | Cl/Cd
-13.5 | -0.1534 | 0.1073 | -0.1475 | -1.4296
-13 | -0.1584 | 0.0974 | -0.1522 | -1.6263
-12.5 | -0.1749 | 0.08647 | -0.1576 | -2.0227
-12 | -0.1815 | 0.07768 | -0.1622 | -2.3365
-11.5 | -0.2011 | 0.06744 | -0.1676 | -2.9819
-11 | -0.2348 | 0.0543 | -0.176 | -4.3241
-10.5 | -0.276 | 0.04162 | -0.1839 | -6.6314
-10 | -0.319 | 0.03414 | -0.1821 | -9.3439
-9.5 | -0.3646 | 0.02779 | -0.1752 | -13.1198
-9 | -0.4082 | 0.02186 | -0.1646 | -18.6734
-8.5 | -0.4339 | 0.01624 | -0.1534 | -26.718
-8 | -0.4073 | 0.01292 | -0.1469 | -31.5248
-7.5 | -0.3599 | 0.01135 | -0.1424 | -31.7093
-7 | -0.3108 | 0.01026 | -0.138 | -30.2924
-6.5 | -0.2585 | 0.00957 | -0.1343 | -27.0115
-6 | -0.2086 | 0.00889 | -0.1304 | -23.4646
-5.5 | -0.156 | 0.00845 | -0.1271 | -18.4615
-5 | -0.1055 | 0.00811 | -0.1235 | -13.0086
-4.5 | -0.0513 | 0.00781 | -0.1208 | -6.5685
-4 | 0.0057 | 0.00753 | -0.1189 | 0.75697
-3.5 | 0.0643 | 0.00731 | -0.1175 | 8.7962
-3 | 0.1233 | 0.00709 | -0.1163 | 17.3907
-2.5 | 0.1815 | 0.00684 | -0.1151 | 26.5351
-2 | 0.2335 | 0.00642 | -0.1129 | 36.3707
-1.5 | 0.2779 | 0.00582 | -0.1094 | 47.7491
-1 | 0.3128 | 0.00476 | -0.1041 | 65.7143
-0.5 | 0.3649 | 0.00421 | -0.1019 | 86.6746
0 | 0.4328 | 0.00427 | -0.1027 | 101.3583
0.5 | 0.5006 | 0.00431 | -0.1033 | 116.1485
1 | 0.5663 | 0.00434 | -0.1035 | 130.4839
1.5 | 0.6294 | 0.00427 | -0.1031 | 147.4005
2 | 0.6859 | 0.00424 | -0.1012 | 161.7689
2.5 | 0.72 | 0.00425 | -0.0943 | 169.4118
3 | 0.6942 | 0.00527 | -0.0753 | 131.7268
3.5 | 0.645 | 0.00745 | -0.0531 | 86.5772
4 | 0.6273 | 0.00945 | -0.0382 | 66.381
4.5 | 0.6377 | 0.01101 | -0.0288 | 57.9201
5 | 0.6568 | 0.01248 | -0.0213 | 52.6282
5.5 | 0.6829 | 0.01386 | -0.0151 | 49.2713
6 | 0.7157 | 0.01514 | -0.01 | 47.2721
6.5 | 0.7539 | 0.01635 | -0.0057 | 46.1101
7 | 0.8004 | 0.01733 | -0.0026 | 46.1858
7.5 | 0.8489 | 0.01828 | 0.0004 | 46.4387
8 | 0.8965 | 0.01935 | 0.0036 | 46.3307
9 | 0.9917 | 0.02167 | 0.0104 | 45.7637
9.5 | 1.0353 | 0.02314 | 0.0145 | 44.7407
10 | 1.0765 | 0.02485 | 0.019 | 43.3199
10.5 | 1.1126 | 0.02694 | 0.024 | 41.2992
11 | 1.1399 | 0.02969 | 0.0298 | 38.3934
11.5 | 1.1522 | 0.03352 | 0.0364 | 34.3735
12 | 1.1436 | 0.03915 | 0.0431 | 29.2107
12.5 | 1.1211 | 0.04651 | 0.0482 | 24.1045
13 | 1.0908 | 0.05533 | 0.0508 | 19.7144
13.5 | 1.0558 | 0.06559 | 0.0505 | 16.097
14 | 1.0245 | 0.07814 | 0.0449 | 13.1111
15 | 0.9638 | 0.10686 | 0.0266 | 9.0193
15.5 | 0.9349 | 0.12213 | 0.017 | 7.655
16 | 0.9051 | 0.13735 | 0.0077 | 6.5897
16.5 | 0.8773 | 0.15283 | -0.002 | 5.7404

## 65. Re 4M Mach 0.00 (1)
BIGFOIL.COM POLAR EXPORT
NACA67A415
NACA67A415 |  |  |  | Cl Max: | 1.438 | at alpha= | 12 | deg
JavaFoil+Calcfoil stall+Eppler ext transition |  |  |  | L/D Max: | 186.25 | at alpha= | 2.5 | deg
Re: | 4000000 |  |  | Cd Min: | 0.00285 | at alpha= | -1.5 | deg
Mach: | 0 |  |  | Cl=0 at alpha= | -3.3115 | deg
|  |  |  | @ Cl=0.1, Cd= | 0.00539
|  |  |  | @ Cl=0.4, Cd= | 0.003394
|  |  |  | @ Cl=0.6, Cd= | 0.003539
alpha (deg) | Cl | Cd | Cm | Cl/Cd
-17.5 | -0.747 | 0.12981 | -0.023 | -5.753
-17 | -0.761 | 0.1223 | -0.024 | -6.225
-16.5 | -0.768 | 0.11477 | -0.025 | -6.694
-16 | -0.772 | 0.10815 | -0.026 | -7.14
-15.5 | -0.773 | 0.10223 | -0.027 | -7.563
-15 | -0.772 | 0.09575 | -0.028 | -8.067
-14.5 | -0.769 | 0.08982 | -0.03 | -8.565
-14 | -0.765 | 0.08256 | -0.032 | -9.264
-13.5 | -0.761 | 0.07348 | -0.034 | -10.352
-13 | -0.769 | 0.05523 | -0.04 | -13.927
-12.5 | -0.857 | 0.01477 | -0.053 | -58.024
-12 | -0.84 | 0.0133 | -0.054 | -63.129
-11.5 | -0.816 | 0.01226 | -0.056 | -66.511
-11 | -0.786 | 0.01172 | -0.057 | -67.086
-10.5 | -0.753 | 0.01105 | -0.058 | -68.193
-10 | -0.716 | 0.01053 | -0.06 | -68.015
-9.5 | -0.676 | 0.01006 | -0.061 | -67.198
-9 | -0.633 | 0.00962 | -0.062 | -65.784
-8.5 | -0.586 | 0.00922 | -0.064 | -63.612
-8 | -0.537 | 0.00887 | -0.065 | -60.557
-7.5 | -0.486 | 0.00849 | -0.066 | -57.23
-7 | -0.432 | 0.0082 | -0.068 | -52.663
-6.5 | -0.376 | 0.00791 | -0.069 | -47.578
-6 | -0.32 | 0.0076 | -0.07 | -42.048
-5.5 | -0.262 | 0.00738 | -0.072 | -35.478
-5 | -0.203 | 0.00714 | -0.073 | -28.44
-4.5 | -0.143 | 0.00691 | -0.074 | -20.762
-4 | -0.083 | 0.00588 | -0.076 | -14.174
-3.5 | -0.023 | 0.00592 | -0.077 | -3.829
-3 | 0.038 | 0.00554 | -0.078 | 6.919
-2.5 | 0.1 | 0.00539 | -0.08 | 18.498
-2 | 0.161 | 0.00309 | -0.081 | 52.195
-1.5 | 0.223 | 0.00285 | -0.082 | 78.501
-1 | 0.285 | 0.00288 | -0.083 | 99.105
-0.5 | 0.346 | 0.00334 | -0.085 | 103.653
0 | 0.406 | 0.0034 | -0.086 | 119.636
0.5 | 0.467 | 0.00341 | -0.087 | 136.95
1 | 0.528 | 0.00347 | -0.088 | 152.366
1.5 | 0.589 | 0.00352 | -0.089 | 167.456
2 | 0.647 | 0.00362 | -0.091 | 178.802
2.5 | 0.706 | 0.00379 | -0.092 | 186.25
3 | 0.764 | 0.00441 | -0.093 | 173.406
3.5 | 0.822 | 0.00505 | -0.094 | 162.906
4 | 0.878 | 0.0067 | -0.095 | 131.104
4.5 | 0.934 | 0.00802 | -0.096 | 116.424
5 | 0.988 | 0.01086 | -0.097 | 90.941
5.5 | 1.041 | 0.01126 | -0.098 | 92.448
6 | 1.093 | 0.01169 | -0.099 | 93.505
6.5 | 1.142 | 0.01215 | -0.1 | 94.034
7 | 1.189 | 0.01259 | -0.101 | 94.452
7.5 | 1.234 | 0.01338 | -0.103 | 92.186
8 | 1.276 | 0.01396 | -0.104 | 91.383
8.5 | 1.314 | 0.01452 | -0.105 | 90.517
9 | 1.348 | 0.01518 | -0.106 | 88.814
9.5 | 1.376 | 0.01577 | -0.107 | 87.209
10 | 1.398 | 0.0165 | -0.108 | 84.732
10.5 | 1.416 | 0.01719 | -0.109 | 82.395
11 | 1.429 | 0.01797 | -0.11 | 79.517
11.5 | 1.436 | 0.01877 | -0.111 | 76.543
12 | 1.438 | 0.01964 | -0.112 | 73.23
12.5 | 1.435 | 0.02063 | -0.113 | 69.57
13 | 1.428 | 0.02161 | -0.114 | 66.062
13.5 | 1.415 | 0.02264 | -0.114 | 62.502
14 | 1.398 | 0.02392 | -0.115 | 58.444
14.5 | 1.377 | 0.02553 | -0.116 | 53.915
15 | 1.35 | 0.02727 | -0.116 | 49.509
15.5 | 1.32 | 0.02923 | -0.117 | 45.145
16 | 1.281 | 0.0315 | -0.117 | 40.68
16.5 | 1.232 | 0.03626 | -0.117 | 33.97
17 | 1.081 | 0.08293 | -0.098 | 13.03

## 66. Re 4M Mach 0.00 (2)
BIGFOIL.COM POLAR EXPORT
NACA67A415
NACA67A415 |  |  |  | Cl Max: | 1.5957 | at alpha= | 20 | deg
XFOIL ncrit=9 |  |  |  | L/D Max: | 173.649 | at alpha= | 2 | deg
Re: | 4000000 |  |  | Cd Min: | 0.05148 | at alpha= | 20 | deg
Mach: | 0 |  |  | Cl=0 at alpha= | -3.7371 | deg
|  |  |  | @ Cl=0.1, Cd= | 0.0059063
|  |  |  | @ Cl=0.4, Cd= | 0.0032771
|  |  |  | @ Cl=0.6, Cd= | 0.0034702
alpha (deg) | Cl | Cd | Cm | Cl/Cd
-20 | -1.1767 | 0.03665 | -0.1426 | -32.1064
-19.5 | -1.1748 | 0.03291 | -0.1418 | -35.6974
-19 | -1.1706 | 0.02975 | -0.1402 | -39.3479
-18.5 | -1.1594 | 0.02728 | -0.1383 | -42.5
-18 | -1.1361 | 0.0257 | -0.1367 | -44.2062
-17.5 | -1.1288 | 0.02333 | -0.1333 | -48.3841
-17 | -1.1227 | 0.02104 | -0.1292 | -53.3603
-16.5 | -1.1034 | 0.01942 | -0.126 | -56.8177
-16 | -1.0789 | 0.01812 | -0.1231 | -59.5419
-15.5 | -1.0511 | 0.017 | -0.1204 | -61.8294
-15 | -1.0205 | 0.01605 | -0.1178 | -63.5826
-14.5 | -0.9869 | 0.01529 | -0.1155 | -64.5455
-14 | -0.9524 | 0.01449 | -0.1132 | -65.7281
-13.5 | -0.9163 | 0.01374 | -0.111 | -66.6885
-13 | -0.8777 | 0.01313 | -0.1091 | -66.8469
-12.5 | -0.8382 | 0.01256 | -0.1072 | -66.7357
-12 | -0.7981 | 0.01204 | -0.1053 | -66.2874
-11.5 | -0.7611 | 0.01129 | -0.1028 | -67.4136
-11 | -0.7213 | 0.01069 | -0.1007 | -67.4743
-10.5 | -0.6794 | 0.01023 | -0.0988 | -66.4125
-10 | -0.6372 | 0.00988 | -0.0969 | -64.4939
-9.5 | -0.5915 | 0.00955 | -0.0956 | -61.9372
-9 | -0.5434 | 0.0092 | -0.0948 | -59.0652
-8.5 | -0.4964 | 0.00874 | -0.0938 | -56.7963
-8 | -0.4473 | 0.00839 | -0.0932 | -53.3135
-7.5 | -0.3967 | 0.00812 | -0.0928 | -48.8547
-7 | -0.3451 | 0.0079 | -0.0926 | -43.6835
-6.5 | -0.2946 | 0.00757 | -0.0922 | -38.9168
-6 | -0.2422 | 0.00731 | -0.0921 | -33.1327
-5.5 | -0.1896 | 0.00706 | -0.092 | -26.8555
-5 | -0.1363 | 0.00684 | -0.0921 | -19.9269
-4.5 | -0.0829 | 0.00661 | -0.0922 | -12.5416
-4 | -0.0285 | 0.00643 | -0.0925 | -4.4323
-3.5 | 0.0257 | 0.00624 | -0.0927 | 4.1186
-3 | 0.0795 | 0.00602 | -0.0929 | 13.206
-2.5 | 0.1318 | 0.00573 | -0.0928 | 23.0017
-2 | 0.1822 | 0.00534 | -0.0923 | 34.1199
-1.5 | 0.2303 | 0.00485 | -0.0915 | 47.4845
-1 | 0.2758 | 0.0041 | -0.0902 | 67.2683
-0.5 | 0.3228 | 0.00335 | -0.0891 | 96.3582
0 | 0.3795 | 0.00327 | -0.0897 | 116.055
0.5 | 0.4373 | 0.00329 | -0.0906 | 132.9179
1 | 0.4955 | 0.00332 | -0.0915 | 149.247
1.5 | 0.5517 | 0.00336 | -0.0919 | 164.1964
2 | 0.6043 | 0.00348 | -0.0917 | 173.6494
2.5 | 0.6088 | 0.00439 | -0.0809 | 138.6788
3 | 0.588 | 0.00542 | -0.0651 | 108.4871
3.5 | 0.5946 | 0.00641 | -0.0556 | 92.7613
4 | 0.6125 | 0.00732 | -0.0488 | 83.6749
4.5 | 0.634 | 0.00826 | -0.0429 | 76.7554
5 | 0.6596 | 0.00918 | -0.0379 | 71.8519
5.5 | 0.6893 | 0.01007 | -0.0338 | 68.4508
6 | 0.725 | 0.01079 | -0.0309 | 67.1918
7 | 0.8008 | 0.01217 | -0.026 | 65.8012
7.5 | 0.8415 | 0.01274 | -0.0242 | 66.0518
8 | 0.8836 | 0.01328 | -0.0226 | 66.5361
8.5 | 0.9262 | 0.01382 | -0.0212 | 67.0188
9 | 0.9673 | 0.01442 | -0.0196 | 67.0804
10 | 1.0475 | 0.01573 | -0.0162 | 66.5925
10.5 | 1.0859 | 0.01649 | -0.0144 | 65.852
11 | 1.1221 | 0.01732 | -0.0122 | 64.7864
11.5 | 1.1577 | 0.0182 | -0.01 | 63.6099
12 | 1.1936 | 0.01904 | -0.0079 | 62.6891
12.5 | 1.2271 | 0.02 | -0.0056 | 61.355
13 | 1.2574 | 0.02106 | -0.0027 | 59.7056
13.5 | 1.3048 | 0.02217 | -0.0037 | 58.8543
15 | 1.4032 | 0.02611 | 0.0014 | 53.7419
15.5 | 1.43 | 0.02774 | 0.0037 | 51.5501
16 | 1.4524 | 0.02974 | 0.0064 | 48.8366
16.5 | 1.4771 | 0.0316 | 0.0085 | 46.7437
17 | 1.5047 | 0.03333 | 0.0102 | 45.1455
17.5 | 1.5259 | 0.03559 | 0.0123 | 42.8744
18 | 1.5457 | 0.03801 | 0.0143 | 40.6656
18.5 | 1.5636 | 0.04069 | 0.0161 | 38.4271
19 | 1.5801 | 0.04362 | 0.0177 | 36.2242
19.5 | 1.5911 | 0.04715 | 0.0193 | 33.7455
20 | 1.5957 | 0.05148 | 0.0208 | 30.9965

## 67. Re 4M Mach 0.10 (1)
BIGFOIL.COM POLAR EXPORT
NACA67A415
NACA67A415 |  |  |  | Cl Max: | 1.428 | at alpha= | 11.5 | deg
JavaFoil+Calcfoil stall+Eppler ext transition |  |  |  | L/D Max: | 187.061 | at alpha= | 2.5 | deg
Re: | 4000000 |  |  | Cd Min: | 0.00286 | at alpha= | -1.5 | deg
Mach: | 0.1 |  |  | Cl=0 at alpha= | -3.3145 | deg
|  |  |  | @ Cl=0.1, Cd= | 0.00539
|  |  |  | @ Cl=0.4, Cd= | 0.003386
|  |  |  | @ Cl=0.6, Cd= | 0.0035238
alpha (deg) | Cl | Cd | Cm | Cl/Cd
-17.5 | -0.713 | 0.13148 | -0.022 | -5.422
-17 | -0.731 | 0.12517 | -0.023 | -5.841
-16.5 | -0.741 | 0.11709 | -0.024 | -6.331
-16 | -0.748 | 0.11014 | -0.025 | -6.79
-15.5 | -0.752 | 0.10452 | -0.026 | -7.191
-15 | -0.753 | 0.09898 | -0.027 | -7.608
-14.5 | -0.753 | 0.09199 | -0.029 | -8.181
-14 | -0.75 | 0.0852 | -0.031 | -8.804
-13.5 | -0.748 | 0.07551 | -0.034 | -9.911
-13 | -0.745 | 0.06595 | -0.037 | -11.297
-12.5 | -0.843 | 0.01607 | -0.052 | -52.472
-12 | -0.833 | 0.01376 | -0.054 | -60.516
-11.5 | -0.811 | 0.01262 | -0.056 | -64.26
-11 | -0.784 | 0.01184 | -0.057 | -66.185
-10.5 | -0.752 | 0.01117 | -0.059 | -67.294
-10 | -0.716 | 0.01066 | -0.06 | -67.199
-9.5 | -0.677 | 0.01016 | -0.061 | -66.614
-9 | -0.634 | 0.00971 | -0.063 | -65.238
-8.5 | -0.588 | 0.00931 | -0.064 | -63.11
-8 | -0.539 | 0.00892 | -0.065 | -60.39
-7.5 | -0.487 | 0.00856 | -0.067 | -56.941
-7 | -0.433 | 0.00824 | -0.068 | -52.602
-6.5 | -0.378 | 0.00794 | -0.069 | -47.561
-6 | -0.321 | 0.00766 | -0.071 | -41.873
-5.5 | -0.263 | 0.00738 | -0.072 | -35.607
-5 | -0.204 | 0.00718 | -0.073 | -28.391
-4.5 | -0.144 | 0.00697 | -0.075 | -20.68
-4 | -0.084 | 0.00588 | -0.076 | -14.241
-3.5 | -0.023 | 0.00556 | -0.077 | -4.096
-3 | 0.039 | 0.00555 | -0.079 | 6.942
-2.5 | 0.1 | 0.00539 | -0.08 | 18.576
-2 | 0.162 | 0.00308 | -0.081 | 52.689
-1.5 | 0.225 | 0.00286 | -0.083 | 78.381
-1 | 0.286 | 0.00332 | -0.084 | 86.198
-0.5 | 0.348 | 0.00336 | -0.085 | 103.618
0 | 0.408 | 0.00339 | -0.086 | 120.515
0.5 | 0.469 | 0.00344 | -0.087 | 136.477
1 | 0.531 | 0.00348 | -0.089 | 152.308
1.5 | 0.592 | 0.00351 | -0.09 | 168.634
2 | 0.65 | 0.00361 | -0.091 | 179.967
2.5 | 0.71 | 0.00379 | -0.092 | 187.061
3 | 0.768 | 0.00442 | -0.093 | 173.938
3.5 | 0.826 | 0.0051 | -0.094 | 161.915
4 | 0.882 | 0.00676 | -0.095 | 130.46
4.5 | 0.938 | 0.00809 | -0.096 | 116.026
5 | 0.993 | 0.01093 | -0.097 | 90.842
5.5 | 1.046 | 0.01133 | -0.099 | 92.304
6 | 1.097 | 0.01176 | -0.1 | 93.302
6.5 | 1.147 | 0.01223 | -0.101 | 93.771
7 | 1.194 | 0.0127 | -0.102 | 93.981
7.5 | 1.238 | 0.01351 | -0.103 | 91.645
8 | 1.279 | 0.0141 | -0.104 | 90.768
8.5 | 1.318 | 0.0147 | -0.105 | 89.641
9 | 1.35 | 0.01533 | -0.106 | 88.064
9.5 | 1.376 | 0.01595 | -0.107 | 86.327
10 | 1.397 | 0.01667 | -0.108 | 83.825
10.5 | 1.413 | 0.01743 | -0.109 | 81.063
11 | 1.423 | 0.01826 | -0.11 | 77.958
11.5 | 1.428 | 0.01907 | -0.111 | 74.885
12 | 1.427 | 0.01994 | -0.112 | 71.561
12.5 | 1.42 | 0.02095 | -0.113 | 67.814
13 | 1.409 | 0.02199 | -0.114 | 64.063
13.5 | 1.392 | 0.02312 | -0.115 | 60.19
14 | 1.37 | 0.02442 | -0.116 | 56.116
14.5 | 1.343 | 0.02647 | -0.116 | 50.729
15 | 1.311 | 0.0283 | -0.117 | 46.336
15.5 | 1.272 | 0.03131 | -0.117 | 40.635
16 | 1.223 | 0.03511 | -0.117 | 34.837
16.5 | 1.059 | 0.08492 | -0.096 | 12.473

## 68. Re 4M Mach 0.10 (2)
BIGFOIL.COM POLAR EXPORT
NACA67A415
NACA67A415 |  |  |  | Cl Max: | 1.5801 | at alpha= | 20 | deg
XFOIL ncrit=9 |  |  |  | L/D Max: | 174.598 | at alpha= | 2 | deg
Re: | 4000000 |  |  | Cd Min: | 0.05514 | at alpha= | 20 | deg
Mach: | 0.1 |  |  | Cl=0 at alpha= | -3.7436 | deg
|  |  |  | @ Cl=0.1, Cd= | 0.0059295
|  |  |  | @ Cl=0.4, Cd= | 0.0032832
|  |  |  | @ Cl=0.6, Cd= | 0.0034642
alpha (deg) | Cl | Cd | Cm | Cl/Cd
-20 | -1.1205 | 0.04362 | -0.1451 | -25.6878
-19.5 | -1.1328 | 0.03772 | -0.1461 | -30.0318
-19 | -1.1399 | 0.03313 | -0.1452 | -34.4069
-18.5 | -1.1347 | 0.0299 | -0.1436 | -37.9498
-18 | -1.1142 | 0.02795 | -0.1422 | -39.864
-17.5 | -1.0996 | 0.02582 | -0.1398 | -42.5871
-17 | -1.105 | 0.02273 | -0.135 | -48.6142
-16.5 | -1.0934 | 0.02063 | -0.1312 | -53.0005
-16 | -1.0728 | 0.01907 | -0.1278 | -56.2559
-15.5 | -1.0486 | 0.01771 | -0.1246 | -59.2095
-15 | -1.0196 | 0.01663 | -0.1217 | -61.3109
-14.5 | -0.9867 | 0.01577 | -0.1191 | -62.5682
-14 | -0.9528 | 0.01489 | -0.1166 | -63.9893
-13.5 | -0.9174 | 0.01407 | -0.1141 | -65.2026
-13 | -0.8793 | 0.01339 | -0.1119 | -65.6684
-12.5 | -0.84 | 0.01278 | -0.1098 | -65.7277
-12 | -0.7996 | 0.01222 | -0.1078 | -65.4337
-11.5 | -0.761 | 0.01155 | -0.1054 | -65.8874
-11 | -0.7219 | 0.01084 | -0.103 | -66.5959
-10.5 | -0.6798 | 0.01035 | -0.101 | -65.6812
-10 | -0.6372 | 0.00995 | -0.099 | -64.0402
-9.5 | -0.593 | 0.00962 | -0.0972 | -61.6424
-9 | -0.5449 | 0.00926 | -0.0963 | -58.8445
-8.5 | -0.4975 | 0.00881 | -0.0952 | -56.4699
-8 | -0.4485 | 0.00844 | -0.0944 | -53.1398
-7.5 | -0.3978 | 0.00816 | -0.0939 | -48.75
-7 | -0.346 | 0.00793 | -0.0936 | -43.6318
-6.5 | -0.2952 | 0.00759 | -0.0931 | -38.8933
-6 | -0.2426 | 0.00734 | -0.093 | -33.0518
-5.5 | -0.1896 | 0.00709 | -0.0929 | -26.7419
-5 | -0.1362 | 0.00685 | -0.0929 | -19.8832
-4.5 | -0.0825 | 0.00663 | -0.093 | -12.4434
-4 | -0.0279 | 0.00645 | -0.0932 | -4.3256
-3.5 | 0.0265 | 0.00625 | -0.0934 | 4.24
-3 | 0.0807 | 0.00604 | -0.0936 | 13.3609
-2.5 | 0.1331 | 0.00574 | -0.0934 | 23.1882
-2 | 0.1839 | 0.00537 | -0.093 | 34.2458
-1.5 | 0.2321 | 0.00486 | -0.0921 | 47.7572
-1 | 0.2777 | 0.00412 | -0.0908 | 67.4029
-0.5 | 0.3246 | 0.00336 | -0.0896 | 96.6071
0 | 0.3816 | 0.00328 | -0.0902 | 116.3415
0.5 | 0.4398 | 0.00329 | -0.0911 | 133.6778
1 | 0.4982 | 0.00333 | -0.0919 | 149.6096
1.5 | 0.5547 | 0.00337 | -0.0924 | 164.5994
2 | 0.6076 | 0.00348 | -0.0921 | 174.5977
2.5 | 0.6105 | 0.00438 | -0.081 | 139.3836
3 | 0.5887 | 0.00544 | -0.0648 | 108.2169
3.5 | 0.5942 | 0.00646 | -0.0551 | 91.9814
4 | 0.6119 | 0.00739 | -0.0482 | 82.8011
4.5 | 0.6336 | 0.00834 | -0.0423 | 75.9712
5 | 0.6593 | 0.00927 | -0.0373 | 71.1219
5.5 | 0.6885 | 0.01018 | -0.033 | 67.6326
6 | 0.7251 | 0.0109 | -0.0302 | 66.5229
7 | 0.8005 | 0.01231 | -0.0252 | 65.0284
7.5 | 0.8422 | 0.01287 | -0.0234 | 65.439
8 | 0.8846 | 0.01343 | -0.0218 | 65.8675
8.5 | 0.9271 | 0.01398 | -0.0203 | 66.3162
9 | 0.9682 | 0.01461 | -0.0185 | 66.2697
10 | 1.0492 | 0.01596 | -0.0151 | 65.7393
10.5 | 1.0868 | 0.01677 | -0.013 | 64.8062
11 | 1.1241 | 0.01759 | -0.0109 | 63.9056
11.5 | 1.1604 | 0.01846 | -0.0087 | 62.8602
12 | 1.1954 | 0.01938 | -0.0064 | 61.6821
12.5 | 1.2295 | 0.02037 | -0.004 | 60.3584
13 | 1.2595 | 0.02147 | -0.001 | 58.6633
13.5 | 1.3073 | 0.02262 | -0.002 | 57.794
14.5 | 1.3756 | 0.02529 | 0.0013 | 54.393
15 | 1.4053 | 0.02678 | 0.0035 | 52.4757
15.5 | 1.4297 | 0.02865 | 0.0062 | 49.9023
16 | 1.454 | 0.03059 | 0.0087 | 47.5319
16.5 | 1.4794 | 0.03251 | 0.0109 | 45.506
17 | 1.505 | 0.03447 | 0.0129 | 43.6612
17.5 | 1.525 | 0.03693 | 0.0151 | 41.2943
18 | 1.5438 | 0.03956 | 0.0171 | 39.0243
18.5 | 1.5602 | 0.04253 | 0.019 | 36.6847
19 | 1.5736 | 0.04589 | 0.0207 | 34.2907
19.5 | 1.5795 | 0.05011 | 0.0224 | 31.5207
20 | 1.5801 | 0.05514 | 0.0236 | 28.6561

## 69. Re 4M Mach 0.25 (1)
BIGFOIL.COM POLAR EXPORT
NACA67A415
NACA67A415 |  |  |  | Cl Max: | 1.382 | at alpha= | 10.5 | deg
JavaFoil+Calcfoil stall+Eppler ext transition |  |  |  | L/D Max: | 187.677 | at alpha= | 2.5 | deg
Re: | 4000000 |  |  | Cd Min: | 0.00332 | at alpha= | -1.5 | deg
Mach: | 0.25 |  |  | Cl=0 at alpha= | -3.3175 | deg
|  |  |  | @ Cl=0.1, Cd= | 0.0049686
|  |  |  | @ Cl=0.4, Cd= | 0.0034182
|  |  |  | @ Cl=0.6, Cd= | 0.0035643
alpha (deg) | Cl | Cd | Cm | Cl/Cd
-16 | -0.539 | 0.12668 | -0.023 | -4.256
-15.5 | -0.571 | 0.11958 | -0.024 | -4.772
-15 | -0.598 | 0.10949 | -0.025 | -5.458
-14.5 | -0.62 | 0.10289 | -0.026 | -6.027
-14 | -0.637 | 0.0958 | -0.027 | -6.654
-13.5 | -0.65 | 0.0893 | -0.029 | -7.28
-13 | -0.657 | 0.08286 | -0.03 | -7.935
-12.5 | -0.661 | 0.07572 | -0.033 | -8.729
-12 | -0.664 | 0.06577 | -0.037 | -10.092
-11.5 | -0.672 | 0.05055 | -0.044 | -13.29
-11 | -0.757 | 0.0131 | -0.059 | -57.8
-10.5 | -0.736 | 0.01217 | -0.06 | -60.455
-10 | -0.709 | 0.01129 | -0.062 | -62.785
-9.5 | -0.675 | 0.01072 | -0.063 | -62.991
-9 | -0.636 | 0.01016 | -0.064 | -62.626
-8.5 | -0.593 | 0.00969 | -0.066 | -61.234
-8 | -0.546 | 0.00923 | -0.067 | -59.191
-7.5 | -0.496 | 0.00887 | -0.069 | -55.886
-7 | -0.442 | 0.00848 | -0.07 | -52.104
-6.5 | -0.386 | 0.0082 | -0.071 | -47.031
-6 | -0.328 | 0.00788 | -0.073 | -41.644
-5.5 | -0.269 | 0.00758 | -0.074 | -35.491
-5 | -0.209 | 0.00732 | -0.075 | -28.539
-4.5 | -0.148 | 0.00676 | -0.077 | -21.833
-4 | -0.086 | 0.0065 | -0.078 | -13.202
-3.5 | -0.023 | 0.00631 | -0.079 | -3.704
-3 | 0.04 | 0.00514 | -0.081 | 7.696
-2.5 | 0.103 | 0.00496 | -0.082 | 20.729
-2 | 0.167 | 0.00336 | -0.083 | 49.649
-1.5 | 0.231 | 0.00332 | -0.085 | 69.55
-1 | 0.294 | 0.00336 | -0.086 | 87.532
-0.5 | 0.358 | 0.00337 | -0.087 | 106.185
0 | 0.419 | 0.00344 | -0.089 | 121.93
0.5 | 0.482 | 0.00349 | -0.09 | 137.93
1 | 0.545 | 0.00352 | -0.091 | 154.773
1.5 | 0.607 | 0.00357 | -0.092 | 169.986
2 | 0.667 | 0.0037 | -0.093 | 180.549
2.5 | 0.728 | 0.00388 | -0.095 | 187.677
3 | 0.788 | 0.00456 | -0.096 | 172.702
3.5 | 0.847 | 0.00538 | -0.097 | 157.321
4 | 0.905 | 0.00707 | -0.098 | 127.944
4.5 | 0.962 | 0.00854 | -0.099 | 112.711
5 | 1.017 | 0.01132 | -0.1 | 89.84
5.5 | 1.071 | 0.01177 | -0.101 | 91.019
6 | 1.122 | 0.01224 | -0.102 | 91.711
6.5 | 1.171 | 0.01275 | -0.104 | 91.847
7 | 1.217 | 0.01329 | -0.105 | 91.594
7.5 | 1.259 | 0.01417 | -0.106 | 88.814
8 | 1.297 | 0.01485 | -0.107 | 87.322
8.5 | 1.33 | 0.0155 | -0.108 | 85.832
9 | 1.356 | 0.01621 | -0.109 | 83.625
9.5 | 1.373 | 0.01698 | -0.11 | 80.841
10 | 1.381 | 0.01781 | -0.111 | 77.54
10.5 | 1.382 | 0.01874 | -0.112 | 73.717
11 | 1.373 | 0.0197 | -0.113 | 69.67
11.5 | 1.354 | 0.02087 | -0.114 | 64.901
12 | 1.327 | 0.02207 | -0.115 | 60.135
12.5 | 1.29 | 0.02347 | -0.116 | 54.956
13 | 1.244 | 0.02499 | -0.117 | 49.778
13.5 | 1.184 | 0.02806 | -0.117 | 42.214
14 | 0.97 | 0.08342 | -0.085 | 11.63
14.5 | 0.892 | 0.1031 | -0.072 | 8.649
15 | 0.825 | 0.11345 | -0.067 | 7.276
15.5 | 0.756 | 0.12493 | -0.064 | 6.053

## 70. Re 4M Mach 0.25 (2)
BIGFOIL.COM POLAR EXPORT
NACA67A415
NACA67A415 |  |  |  | Cl Max: | 1.5002 | at alpha= | 17.5 | deg
XFOIL ncrit=9 |  |  |  | L/D Max: | 177.699 | at alpha= | 2 | deg
Re: | 4000000 |  |  | Cd Min: | 0.18706 | at alpha= | -20 | deg
Mach: | 0.25 |  |  | Cl=0 at alpha= | -3.7806 | deg
|  |  |  | @ Cl=0.1, Cd= | 0.0060651
|  |  |  | @ Cl=0.4, Cd= | 0.0033323
|  |  |  | @ Cl=0.6, Cd= | 0.0062721
alpha (deg) | Cl | Cd | Cm | Cl/Cd
-20 | -0.3613 | 0.18706 | -0.0834 | -1.9315
-19.5 | -0.3499 | 0.17928 | -0.0875 | -1.9517
-19 | -0.3506 | 0.16813 | -0.0921 | -2.0853
-18.5 | -0.3286 | 0.16382 | -0.0958 | -2.0059
-18 | -0.7396 | 0.0794 | -0.1362 | -9.3149
-17.5 | -0.8554 | 0.05349 | -0.1531 | -15.9918
-17 | -0.8888 | 0.04304 | -0.1589 | -20.6506
-16.5 | -0.9387 | 0.03416 | -0.1595 | -27.4795
-16 | -0.9579 | 0.02915 | -0.1565 | -32.8611
-15.5 | -0.9701 | 0.02519 | -0.1518 | -38.5113
-15 | -0.965 | 0.02247 | -0.147 | -42.9462
-14.5 | -0.9489 | 0.02046 | -0.1425 | -46.3783
-14 | -0.9304 | 0.01857 | -0.1377 | -50.1023
-13.5 | -0.9053 | 0.017 | -0.1334 | -53.2529
-13 | -0.8754 | 0.01567 | -0.1293 | -55.8647
-12.5 | -0.8405 | 0.01461 | -0.1257 | -57.5291
-12 | -0.8032 | 0.01368 | -0.1223 | -58.7135
-11.5 | -0.7625 | 0.01292 | -0.1193 | -59.017
-11 | -0.7208 | 0.01216 | -0.1165 | -59.2763
-10.5 | -0.6821 | 0.01116 | -0.1131 | -61.1201
-10 | -0.6378 | 0.01055 | -0.1106 | -60.455
-9.5 | -0.5923 | 0.01005 | -0.1083 | -58.9353
-9 | -0.5475 | 0.00959 | -0.1057 | -57.0907
-8.5 | -0.5011 | 0.00925 | -0.1035 | -54.173
-8 | -0.4532 | 0.00876 | -0.1017 | -51.7352
-7.5 | -0.4023 | 0.0084 | -0.1005 | -47.8929
-7 | -0.3498 | 0.0081 | -0.0996 | -43.1852
-6.5 | -0.2969 | 0.00778 | -0.0989 | -38.162
-6 | -0.2439 | 0.00746 | -0.0982 | -32.6944
-5.5 | -0.1893 | 0.00722 | -0.0979 | -26.2188
-5 | -0.1352 | 0.00695 | -0.0975 | -19.4532
-4.5 | -0.0799 | 0.00674 | -0.0974 | -11.8546
-4 | -0.0244 | 0.00653 | -0.0973 | -3.7366
-3.5 | 0.0312 | 0.00632 | -0.0973 | 4.9367
-3 | 0.087 | 0.00613 | -0.0974 | 14.1925
-2.5 | 0.1411 | 0.00586 | -0.0972 | 24.0785
-2 | 0.1931 | 0.00551 | -0.0966 | 35.0454
-1.5 | 0.2419 | 0.00497 | -0.0955 | 48.672
-1 | 0.2876 | 0.00422 | -0.0939 | 68.1517
-0.5 | 0.3347 | 0.00343 | -0.0924 | 97.5802
0 | 0.3932 | 0.00333 | -0.0929 | 118.0781
0.5 | 0.453 | 0.00335 | -0.0937 | 135.2239
1 | 0.5129 | 0.00339 | -0.0945 | 151.2979
1.5 | 0.571 | 0.00342 | -0.0949 | 166.9591
2 | 0.6255 | 0.00352 | -0.0946 | 177.6989
2.5 | 0.6221 | 0.00429 | -0.0815 | 145.0117
3 | 0.5951 | 0.00555 | -0.0641 | 107.2252
4 | 0.6103 | 0.00779 | -0.0454 | 78.344
4.5 | 0.6322 | 0.00879 | -0.0393 | 71.9226
5 | 0.6564 | 0.00983 | -0.0337 | 66.7752
5.5 | 0.6876 | 0.01075 | -0.0295 | 63.9628
6 | 0.7239 | 0.01155 | -0.0263 | 62.6753
6.5 | 0.7602 | 0.01241 | -0.0232 | 61.2571
7 | 0.803 | 0.01303 | -0.0211 | 61.627
7.5 | 0.8455 | 0.01366 | -0.019 | 61.896
8 | 0.8884 | 0.01431 | -0.017 | 62.0825
8.5 | 0.9334 | 0.01489 | -0.0154 | 62.6864
9 | 0.9747 | 0.01566 | -0.0132 | 62.2414
9.5 | 1.0174 | 0.01639 | -0.0113 | 62.0744
10 | 1.058 | 0.01722 | -0.009 | 61.4402
10.5 | 1.0967 | 0.01815 | -0.0065 | 60.4242
11 | 1.1339 | 0.01919 | -0.0038 | 59.0881
11.5 | 1.1729 | 0.02014 | -0.0014 | 58.2373
12 | 1.207 | 0.02133 | 0.0017 | 56.587
12.5 | 1.2402 | 0.02262 | 0.0048 | 54.8276
13 | 1.2726 | 0.02388 | 0.0081 | 53.2915
13.5 | 1.3176 | 0.02532 | 0.0085 | 52.0379
14 | 1.3551 | 0.02716 | 0.0098 | 49.8932
14.5 | 1.3824 | 0.02914 | 0.013 | 47.4399
15 | 1.4064 | 0.0314 | 0.0164 | 44.7898
15.5 | 1.4322 | 0.03365 | 0.0192 | 42.5617
16 | 1.453 | 0.03637 | 0.0223 | 39.9505
16.5 | 1.474 | 0.0392 | 0.025 | 37.602
17 | 1.4905 | 0.04255 | 0.0276 | 35.0294
17.5 | 1.5002 | 0.04666 | 0.0301 | 32.1517
18 | 1.4957 | 0.05233 | 0.0323 | 28.5821
18.5 | 1.4986 | 0.05774 | 0.0335 | 25.9543
19 | 1.4973 | 0.06392 | 0.0338 | 23.4246
19.5 | 1.4843 | 0.0719 | 0.0329 | 20.6439
20 | 1.4607 | 0.08181 | 0.0303 | 17.8548

## 71. Re 4M Mach 0.50 (1)
BIGFOIL.COM POLAR EXPORT
NACA67A415
NACA67A415 |  |  |  | Cl Max: | 1.287 | at alpha= | 20 | deg
JavaFoil+Calcfoil stall+Eppler ext transition |  |  |  | L/D Max: | 184.302 | at alpha= | 2 | deg
Re: | 4000000 |  |  | Cd Min: | 0.00353 | at alpha= | -1.5 | deg
Mach: | 0.5 |  |  | Cl=0 at alpha= | -3.3143 | deg
|  |  |  | @ Cl=0.1, Cd= | 0.006574
|  |  |  | @ Cl=0.4, Cd= | 0.00359
|  |  |  | @ Cl=0.6, Cd= | 0.003772
alpha (deg) | Cl | Cd | Cm | Cl/Cd
-20 | -0.927 | 0.16083 | -0.024 | -5.765
-19.5 | -0.9 | 0.15807 | -0.025 | -5.692
-19 | -0.873 | 0.1508 | -0.025 | -5.787
-18.5 | -0.846 | 0.14881 | -0.026 | -5.686
-18 | -0.817 | 0.14391 | -0.026 | -5.676
-17.5 | -0.789 | 0.13979 | -0.027 | -5.645
-17 | -0.762 | 0.13669 | -0.027 | -5.572
-16.5 | -0.734 | 0.13267 | -0.028 | -5.536
-16 | -0.707 | 0.12856 | -0.029 | -5.5
-15.5 | -0.68 | 0.12 | -0.029 | -5.665
-15 | -0.651 | 0.11476 | -0.029 | -5.67
-14.5 | -0.623 | 0.11158 | -0.029 | -5.585
-14 | -0.596 | 0.10635 | -0.03 | -5.601
-13.5 | -0.568 | 0.10302 | -0.031 | -5.515
-13 | -0.541 | 0.10208 | -0.031 | -5.296
-12.5 | -0.512 | 0.09452 | -0.031 | -5.421
-12 | -0.485 | 0.08529 | -0.032 | -5.682
-11.5 | -0.457 | 0.07923 | -0.032 | -5.767
-11 | -0.429 | 0.07277 | -0.033 | -5.9
-10.5 | -0.402 | 0.06672 | -0.034 | -6.02
-10 | -0.373 | 0.07693 | -0.032 | -4.847
-9.5 | -0.345 | 0.06492 | -0.034 | -5.322
-9 | -0.318 | 0.05765 | -0.037 | -5.521
-8.5 | -0.29 | 0.0543 | -0.037 | -5.344
-8 | -0.409 | 0.04982 | -0.039 | -8.207
-7.5 | -0.496 | 0.01026 | -0.076 | -48.281
-7 | -0.459 | 0.00954 | -0.077 | -48.132
-6.5 | -0.41 | 0.00931 | -0.079 | -44.055
-6 | -0.354 | 0.00883 | -0.08 | -40.121
-5.5 | -0.293 | 0.00831 | -0.082 | -35.3
-5 | -0.229 | 0.00799 | -0.083 | -28.701
-4.5 | -0.163 | 0.00758 | -0.085 | -21.492
-4 | -0.095 | 0.00724 | -0.086 | -13.109
-3.5 | -0.026 | 0.00699 | -0.088 | -3.708
-3 | 0.044 | 0.00675 | -0.089 | 6.5
-2.5 | 0.114 | 0.00653 | -0.091 | 17.499
-2 | 0.186 | 0.00355 | -0.093 | 52.358
-1.5 | 0.258 | 0.00353 | -0.094 | 73.167
-1 | 0.329 | 0.00353 | -0.096 | 93.198
-0.5 | 0.4 | 0.00359 | -0.097 | 111.549
0 | 0.467 | 0.00367 | -0.099 | 126.983
0.5 | 0.537 | 0.0037 | -0.1 | 144.84
1 | 0.607 | 0.00378 | -0.101 | 160.274
1.5 | 0.676 | 0.00383 | -0.103 | 176.591
2 | 0.742 | 0.00403 | -0.104 | 184.302
2.5 | 0.809 | 0.00458 | -0.105 | 176.532
3 | 0.875 | 0.0052 | -0.107 | 168.199
3.5 | 0.94 | 0.0068 | -0.108 | 138.14
4 | 1.003 | 0.00916 | -0.109 | 109.545
4.5 | 1.064 | 0.01269 | -0.11 | 83.812
5 | 1.12 | 0.01331 | -0.111 | 84.182
5.5 | 1.171 | 0.01398 | -0.113 | 83.779
6 | 1.215 | 0.01467 | -0.114 | 82.819
6.5 | 1.247 | 0.01595 | -0.115 | 78.211
7 | 1.262 | 0.01702 | -0.117 | 74.162
7.5 | 1.247 | 0.01816 | -0.118 | 68.637
8 | 1.156 | 0.01985 | -0.119 | 58.233
8.5 | 0.793 | 0.02129 | -0.12 | 37.246
9 | 0.682 | 0.06503 | -0.06 | 10.49
9.5 | 0.709 | 0.06545 | -0.06 | 10.831
10 | 0.735 | 0.07447 | -0.059 | 9.875
10.5 | 0.763 | 0.06988 | -0.063 | 10.926
11 | 0.79 | 0.07616 | -0.063 | 10.374
11.5 | 0.817 | 0.08374 | -0.064 | 9.757
12 | 0.845 | 0.09227 | -0.066 | 9.154
12.5 | 0.872 | 0.0966 | -0.067 | 9.024
13 | 0.898 | 0.09975 | -0.068 | 9.006
13.5 | 0.925 | 0.1062 | -0.069 | 8.711
14 | 0.955 | 0.10994 | -0.074 | 8.683
14.5 | 0.98 | 0.11462 | -0.074 | 8.552
15 | 1.007 | 0.11992 | -0.075 | 8.397
15.5 | 1.034 | 0.1239 | -0.076 | 8.346
16 | 1.065 | 0.12929 | -0.082 | 8.235
16.5 | 1.089 | 0.13027 | -0.081 | 8.361
17 | 1.116 | 0.13327 | -0.082 | 8.372
17.5 | 1.145 | 0.14178 | -0.086 | 8.078
18 | 1.179 | 0.14391 | -0.092 | 8.191
18.5 | 1.197 | 0.14999 | -0.087 | 7.983
19 | 1.224 | 0.15529 | -0.088 | 7.881
19.5 | 1.253 | 0.15798 | -0.091 | 7.931
20 | 1.287 | 0.16125 | -0.097 | 7.983

## 72. Re 4M Mach 0.50 (2)
BIGFOIL.COM POLAR EXPORT
NACA67A415
NACA67A415 |  |  |  | Cl Max: | 1.1803 | at alpha= | 11.5 | deg
XFOIL ncrit=9 |  |  |  | L/D Max: | 184.56 | at alpha= | 2 | deg
Re: | 4000000 |  |  | Cd Min: | 0.23801 | at alpha= | 20 | deg
Mach: | 0.5 |  |  | Cl=0 at alpha= | -4.005 | deg
|  |  |  | @ Cl=0.1, Cd= | 0.006634
|  |  |  | @ Cl=0.4, Cd= | 0.0037594
|  |  |  | @ Cl=0.6, Cd= | 0.0036886
alpha (deg) | Cl | Cd | Cm | Cl/Cd
-13.5 | -0.1602 | 0.10516 | -0.149 | -1.5234
-13 | -0.1691 | 0.0948 | -0.1541 | -1.7838
-12.5 | -0.188 | 0.08377 | -0.1596 | -2.2442
-12 | -0.219 | 0.07194 | -0.1658 | -3.0442
-11.5 | -0.2617 | 0.05877 | -0.1735 | -4.453
-11 | -0.3001 | 0.04441 | -0.1842 | -6.7575
-10.5 | -0.3407 | 0.03602 | -0.1851 | -9.4586
-10 | -0.3794 | 0.02977 | -0.1803 | -12.7444
-9.5 | -0.4154 | 0.0244 | -0.172 | -17.0246
-9 | -0.4453 | 0.01946 | -0.1613 | -22.8828
-8.5 | -0.4572 | 0.01461 | -0.1509 | -31.2936
-8 | -0.4248 | 0.01175 | -0.1447 | -36.1532
-7.5 | -0.379 | 0.01023 | -0.1396 | -37.0479
-7 | -0.3286 | 0.00929 | -0.1352 | -35.3714
-6.5 | -0.2743 | 0.0087 | -0.1317 | -31.5287
-6 | -0.2203 | 0.00821 | -0.1283 | -26.8331
-5.5 | -0.1697 | 0.00776 | -0.1245 | -21.8686
-5 | -0.1165 | 0.00748 | -0.1213 | -15.5749
-4.5 | -0.0589 | 0.00718 | -0.1193 | -8.2033
-4 | 0.0006 | 0.00696 | -0.1178 | 0.086207
-3.5 | 0.06 | 0.00676 | -0.1166 | 8.8757
-3 | 0.1203 | 0.00657 | -0.1156 | 18.3105
-2.5 | 0.1808 | 0.00636 | -0.1149 | 28.4277
-2 | 0.2364 | 0.006 | -0.1133 | 39.4
-1.5 | 0.2878 | 0.0055 | -0.1111 | 52.3273
-1 | 0.3323 | 0.00473 | -0.1076 | 70.2537
-0.5 | 0.3773 | 0.00382 | -0.1043 | 98.7696
0 | 0.441 | 0.00365 | -0.1043 | 120.8219
0.5 | 0.5074 | 0.00366 | -0.1047 | 138.6339
1 | 0.5724 | 0.00368 | -0.1047 | 155.5435
1.5 | 0.6362 | 0.0037 | -0.1045 | 171.9459
2 | 0.6921 | 0.00375 | -0.1025 | 184.56
2.5 | 0.6866 | 0.00425 | -0.0872 | 161.5529
3 | 0.6402 | 0.00602 | -0.0647 | 106.3455
3.5 | 0.6069 | 0.00811 | -0.0463 | 74.8335
4 | 0.608 | 0.00973 | -0.035 | 62.4872
4.5 | 0.628 | 0.01105 | -0.0273 | 56.8326
5 | 0.6544 | 0.01233 | -0.021 | 53.0738
5.5 | 0.686 | 0.01356 | -0.0156 | 50.59
6 | 0.7228 | 0.01472 | -0.0111 | 49.1033
6.5 | 0.7659 | 0.01575 | -0.0074 | 48.6286
7 | 0.8154 | 0.01662 | -0.0046 | 49.0614
8 | 0.9141 | 0.01847 | 0.0014 | 49.4911
8.5 | 0.9625 | 0.01954 | 0.0047 | 49.2579
9 | 1.0094 | 0.02074 | 0.0084 | 48.6692
9.5 | 1.0556 | 0.02207 | 0.0123 | 47.8296
10 | 1.0984 | 0.02368 | 0.0168 | 46.3851
11 | 1.1673 | 0.02815 | 0.0277 | 41.4671
11.5 | 1.1803 | 0.03188 | 0.0345 | 37.0232
12 | 1.174 | 0.03723 | 0.0416 | 31.5337
12.5 | 1.1551 | 0.0441 | 0.0472 | 26.1927
13 | 1.1212 | 0.05301 | 0.0504 | 21.1507
13.5 | 1.0762 | 0.06424 | 0.0499 | 16.7528
14 | 1.0396 | 0.07625 | 0.046 | 13.6341
14.5 | 1.005 | 0.0896 | 0.039 | 11.2165
15 | 0.9738 | 0.10401 | 0.03 | 9.3626
15.5 | 0.9507 | 0.11845 | 0.0206 | 8.0262
17.5 | 0.8793 | 0.17425 | -0.015 | 5.0462
18 | 0.8654 | 0.18877 | -0.0238 | 4.5844
18.5 | 0.8526 | 0.20417 | -0.0325 | 4.1759
19 | 0.8578 | 0.21551 | -0.0389 | 3.9803
19.5 | 0.8708 | 0.2247 | -0.0443 | 3.8754
20 | 0.8731 | 0.23801 | -0.0511 | 3.6683

## 73. Re 5M Mach 0.00 (1)
BIGFOIL.COM POLAR EXPORT
NACA67A415
NACA67A415 |  |  |  | Cl Max: | 1.44 | at alpha= | 12 | deg
JavaFoil+Calcfoil stall+Eppler ext transition |  |  |  | L/D Max: | 169.681 | at alpha= | 1.5 | deg
Re: | 5000000 |  |  | Cd Min: | 0.00274 | at alpha= | -0.5 | deg
Mach: | 0 |  |  | Cl=0 at alpha= | -3.3115 | deg
|  |  |  | @ Cl=0.1, Cd= | 0.00567
|  |  |  | @ Cl=0.4, Cd= | 0.0031915
|  |  |  | @ Cl=0.6, Cd= | 0.0035497
alpha (deg) | Cl | Cd | Cm | Cl/Cd
-18 | -0.731 | 0.13353 | -0.022 | -5.476
-17.5 | -0.747 | 0.12658 | -0.023 | -5.905
-17 | -0.762 | 0.12043 | -0.024 | -6.327
-16.5 | -0.77 | 0.11201 | -0.025 | -6.874
-16 | -0.774 | 0.10569 | -0.027 | -7.322
-15.5 | -0.775 | 0.09931 | -0.028 | -7.807
-15 | -0.776 | 0.09226 | -0.029 | -8.408
-14.5 | -0.773 | 0.08617 | -0.031 | -8.969
-14 | -0.77 | 0.07793 | -0.033 | -9.88
-13.5 | -0.777 | 0.0615 | -0.038 | -12.64
-13 | -0.865 | 0.01729 | -0.051 | -50.04
-12.5 | -0.862 | 0.01364 | -0.053 | -63.191
-12 | -0.841 | 0.0126 | -0.054 | -66.771
-11.5 | -0.817 | 0.01169 | -0.056 | -69.923
-11 | -0.787 | 0.01118 | -0.057 | -70.441
-10.5 | -0.754 | 0.01056 | -0.059 | -71.449
-10 | -0.717 | 0.01009 | -0.06 | -71.092
-9.5 | -0.677 | 0.00964 | -0.061 | -70.2
-9 | -0.633 | 0.0092 | -0.063 | -68.808
-8.5 | -0.587 | 0.00882 | -0.064 | -66.498
-8 | -0.538 | 0.00852 | -0.065 | -63.109
-7.5 | -0.486 | 0.00813 | -0.067 | -59.811
-7 | -0.432 | 0.00788 | -0.068 | -54.859
-6.5 | -0.377 | 0.00759 | -0.069 | -49.625
-6 | -0.32 | 0.00729 | -0.071 | -43.85
-5.5 | -0.262 | 0.00708 | -0.072 | -37.011
-5 | -0.203 | 0.00681 | -0.073 | -29.819
-4.5 | -0.144 | 0.00576 | -0.075 | -24.906
-4 | -0.083 | 0.006 | -0.076 | -13.909
-3.5 | -0.023 | 0.00583 | -0.077 | -3.896
-3 | 0.038 | 0.00582 | -0.079 | 6.596
-2.5 | 0.1 | 0.00567 | -0.08 | 17.602
-2 | 0.161 | 0.0033 | -0.081 | 48.872
-1.5 | 0.223 | 0.00299 | -0.082 | 74.747
-1 | 0.285 | 0.00294 | -0.083 | 96.862
-0.5 | 0.346 | 0.00274 | -0.085 | 126.378
0 | 0.407 | 0.00325 | -0.086 | 125.192
0.5 | 0.468 | 0.00329 | -0.087 | 142.163
1 | 0.528 | 0.00332 | -0.088 | 159.213
1.5 | 0.589 | 0.00347 | -0.089 | 169.681
2 | 0.647 | 0.00389 | -0.091 | 166.124
2.5 | 0.705 | 0.00431 | -0.092 | 163.817
3 | 0.763 | 0.00533 | -0.093 | 143.114
3.5 | 0.821 | 0.00638 | -0.094 | 128.764
4 | 0.878 | 0.00738 | -0.095 | 119.051
4.5 | 0.934 | 0.00842 | -0.096 | 110.994
5 | 0.989 | 0.01045 | -0.097 | 94.65
5.5 | 1.042 | 0.01083 | -0.098 | 96.217
6 | 1.093 | 0.01123 | -0.099 | 97.327
6.5 | 1.143 | 0.01167 | -0.1 | 97.889
7 | 1.19 | 0.01212 | -0.102 | 98.19
7.5 | 1.235 | 0.01288 | -0.103 | 95.832
8 | 1.276 | 0.01343 | -0.104 | 95.043
8.5 | 1.315 | 0.01395 | -0.105 | 94.281
9 | 1.349 | 0.01459 | -0.106 | 92.483
9.5 | 1.376 | 0.01514 | -0.107 | 90.897
10 | 1.399 | 0.01584 | -0.108 | 88.352
10.5 | 1.417 | 0.0165 | -0.109 | 85.875
11 | 1.43 | 0.01727 | -0.11 | 82.783
11.5 | 1.437 | 0.01798 | -0.111 | 79.926
12 | 1.44 | 0.01885 | -0.112 | 76.353
12.5 | 1.436 | 0.01975 | -0.113 | 72.725
13 | 1.429 | 0.02071 | -0.114 | 68.994
13.5 | 1.416 | 0.0217 | -0.114 | 65.256
14 | 1.399 | 0.02287 | -0.115 | 61.169
14.5 | 1.378 | 0.02436 | -0.116 | 56.565
15 | 1.352 | 0.02601 | -0.117 | 51.993
15.5 | 1.323 | 0.02765 | -0.117 | 47.829
16 | 1.284 | 0.02972 | -0.118 | 43.209
16.5 | 1.238 | 0.03358 | -0.118 | 36.875
17 | 1.15 | 0.05009 | -0.112 | 22.951

## 74. Re 5M Mach 0.00 (2)
BIGFOIL.COM POLAR EXPORT
NACA67A415
NACA67A415 |  |  |  | Cl Max: | 1.6263 | at alpha= | 20 | deg
XFOIL ncrit=9 |  |  |  | L/D Max: | 176.21 | at alpha= | 1.5 | deg
Re: | 5000000 |  |  | Cd Min: | 0.04833 | at alpha= | 20 | deg
Mach: | 0 |  |  | Cl=0 at alpha= | -3.7132 | deg
|  |  |  | @ Cl=0.1, Cd= | 0.0056771
|  |  |  | @ Cl=0.4, Cd= | 0.00302
|  |  |  | @ Cl=0.6, Cd= | 0.0073092
alpha (deg) | Cl | Cd | Cm | Cl/Cd
-20 | -1.253 | 0.0307 | -0.1402 | -40.8143
-19.5 | -1.2461 | 0.02783 | -0.1383 | -44.7754
-19 | -1.2322 | 0.02564 | -0.1363 | -48.0577
-18.5 | -1.2167 | 0.02372 | -0.1338 | -51.2943
-18 | -1.1937 | 0.02233 | -0.1316 | -53.4572
-17.5 | -1.1706 | 0.02093 | -0.1292 | -55.9293
-17 | -1.147 | 0.01958 | -0.1266 | -58.5802
-16.5 | -1.1158 | 0.01868 | -0.1247 | -59.7323
-16 | -1.0922 | 0.01739 | -0.1215 | -62.8062
-15.5 | -1.0699 | 0.01604 | -0.1179 | -66.702
-15 | -1.0408 | 0.01498 | -0.115 | -69.4793
-14.5 | -1.0068 | 0.01416 | -0.1127 | -71.1017
-14 | -0.9708 | 0.01344 | -0.1105 | -72.2321
-13.5 | -0.9338 | 0.01277 | -0.1083 | -73.1245
-13 | -0.8951 | 0.01221 | -0.1063 | -73.3088
-12.5 | -0.8553 | 0.0117 | -0.1044 | -73.1026
-12 | -0.8142 | 0.01119 | -0.1026 | -72.7614
-11.5 | -0.7722 | 0.01075 | -0.1009 | -71.8326
-11 | -0.7319 | 0.01021 | -0.0987 | -71.6846
-10.5 | -0.692 | 0.00969 | -0.0964 | -71.4138
-10 | -0.6491 | 0.00932 | -0.0946 | -69.6459
-9.5 | -0.6015 | 0.00899 | -0.0937 | -66.9077
-9 | -0.553 | 0.00868 | -0.093 | -63.7097
-8.5 | -0.5031 | 0.00841 | -0.0925 | -59.8216
-8 | -0.4541 | 0.00801 | -0.0918 | -56.6916
-7.5 | -0.4031 | 0.0077 | -0.0915 | -52.3506
-7 | -0.351 | 0.00745 | -0.0914 | -47.1141
-6.5 | -0.2988 | 0.00719 | -0.0913 | -41.5577
-6 | -0.2465 | 0.00692 | -0.0912 | -35.6214
-5.5 | -0.1928 | 0.00671 | -0.0914 | -28.7332
-5 | -0.1397 | 0.00647 | -0.0914 | -21.592
-4.5 | -0.0855 | 0.00628 | -0.0916 | -13.6146
-4 | -0.0312 | 0.00611 | -0.0919 | -5.1064
-3.5 | 0.0232 | 0.00593 | -0.0922 | 3.9123
-3 | 0.0779 | 0.00578 | -0.0925 | 13.4775
-2.5 | 0.1316 | 0.00553 | -0.0927 | 23.7975
-2 | 0.1838 | 0.00518 | -0.0926 | 35.4826
-1.5 | 0.2343 | 0.00473 | -0.0922 | 49.5349
-1 | 0.2824 | 0.00414 | -0.0913 | 68.2126
-0.5 | 0.3309 | 0.00359 | -0.0905 | 92.1727
0 | 0.3812 | 0.00302 | -0.09 | 126.2252
0.5 | 0.4394 | 0.00302 | -0.091 | 145.4967
1 | 0.4968 | 0.00305 | -0.0918 | 162.8852
1.5 | 0.5533 | 0.00314 | -0.0923 | 176.2102
2 | 0.5866 | 0.00367 | -0.0879 | 159.8365
2.5 | 0.5698 | 0.00469 | -0.0726 | 121.4925
3.5 | 0.5802 | 0.00666 | -0.0529 | 87.1171
4 | 0.6046 | 0.00746 | -0.0473 | 81.0456
4.5 | 0.6306 | 0.00829 | -0.0423 | 76.0676
5 | 0.6606 | 0.00907 | -0.0381 | 72.8335
5.5 | 0.6936 | 0.00984 | -0.0346 | 70.4878
6 | 0.7297 | 0.01054 | -0.0317 | 69.2315
6.5 | 0.7686 | 0.01117 | -0.0294 | 68.8093
7 | 0.8104 | 0.01172 | -0.0277 | 69.1468
7.5 | 0.853 | 0.01223 | -0.0261 | 69.7465
8 | 0.8941 | 0.01281 | -0.0244 | 69.797
8.5 | 0.9376 | 0.01329 | -0.0231 | 70.5493
9 | 0.9788 | 0.01388 | -0.0215 | 70.5187
9.5 | 1.0194 | 0.01448 | -0.0198 | 70.4006
10 | 1.0588 | 0.01517 | -0.018 | 69.7956
10.5 | 1.0979 | 0.01591 | -0.0162 | 69.0069
11 | 1.1342 | 0.01674 | -0.0141 | 67.7539
12 | 1.2081 | 0.01836 | -0.0102 | 65.8007
12.5 | 1.2409 | 0.01935 | -0.0077 | 64.1292
13 | 1.2761 | 0.02022 | -0.0056 | 63.1108
14 | 1.3502 | 0.02232 | -0.0031 | 60.4928
16 | 1.4741 | 0.02814 | 0.004 | 52.3845
16.5 | 1.5016 | 0.02976 | 0.0061 | 50.457
17 | 1.5275 | 0.03153 | 0.0081 | 48.4459
17.5 | 1.55 | 0.03361 | 0.0102 | 46.1172
18 | 1.5709 | 0.03588 | 0.0123 | 43.7821
18.5 | 1.5893 | 0.03841 | 0.0143 | 41.3772
19 | 1.6025 | 0.0415 | 0.0164 | 38.6145
19.5 | 1.6126 | 0.04501 | 0.0183 | 35.8276
20 | 1.6263 | 0.04833 | 0.0196 | 33.6499

## 75. Re 5M Mach 0.10 (1)
BIGFOIL.COM POLAR EXPORT
NACA67A415
NACA67A415 |  |  |  | Cl Max: | 1.429 | at alpha= | 11.5 | deg
JavaFoil+Calcfoil stall+Eppler ext transition |  |  |  | L/D Max: | 169.517 | at alpha= | 1.5 | deg
Re: | 5000000 |  |  | Cd Min: | 0.00274 | at alpha= | -1 | deg
Mach: | 0.1 |  |  | Cl=0 at alpha= | -3.3145 | deg
|  |  |  | @ Cl=0.1, Cd= | 0.00551
|  |  |  | @ Cl=0.4, Cd= | 0.0031862
|  |  |  | @ Cl=0.6, Cd= | 0.0035479
alpha (deg) | Cl | Cd | Cm | Cl/Cd
-17.5 | -0.714 | 0.1299 | -0.023 | -5.494
-17 | -0.732 | 0.12288 | -0.024 | -5.957
-16.5 | -0.742 | 0.11558 | -0.025 | -6.42
-16 | -0.749 | 0.10766 | -0.026 | -6.961
-15.5 | -0.753 | 0.1018 | -0.027 | -7.402
-15 | -0.755 | 0.09656 | -0.028 | -7.815
-14.5 | -0.755 | 0.08882 | -0.03 | -8.505
-14 | -0.754 | 0.08135 | -0.032 | -9.268
-13.5 | -0.758 | 0.06782 | -0.037 | -11.18
-13 | -0.794 | 0.03757 | -0.045 | -21.142
-12.5 | -0.852 | 0.01412 | -0.053 | -60.343
-12 | -0.835 | 0.01294 | -0.055 | -64.513
-11.5 | -0.812 | 0.01198 | -0.056 | -67.821
-11 | -0.785 | 0.0113 | -0.057 | -69.443
-10.5 | -0.753 | 0.01068 | -0.059 | -70.475
-10 | -0.717 | 0.01019 | -0.06 | -70.381
-9.5 | -0.677 | 0.00971 | -0.062 | -69.755
-9 | -0.634 | 0.00931 | -0.063 | -68.1
-8.5 | -0.588 | 0.00894 | -0.064 | -65.797
-8 | -0.539 | 0.00854 | -0.066 | -63.13
-7.5 | -0.488 | 0.0082 | -0.067 | -59.509
-7 | -0.434 | 0.00789 | -0.068 | -54.974
-6.5 | -0.378 | 0.00763 | -0.07 | -49.55
-6 | -0.321 | 0.00735 | -0.071 | -43.693
-5.5 | -0.263 | 0.00708 | -0.072 | -37.155
-5 | -0.204 | 0.00688 | -0.074 | -29.663
-4.5 | -0.144 | 0.00579 | -0.075 | -24.917
-4 | -0.084 | 0.006 | -0.076 | -13.972
-3.5 | -0.023 | 0.00585 | -0.078 | -3.898
-3 | 0.039 | 0.0055 | -0.079 | 7.02
-2.5 | 0.1 | 0.00551 | -0.08 | 18.199
-2 | 0.162 | 0.00329 | -0.081 | 49.322
-1.5 | 0.225 | 0.00297 | -0.083 | 75.468
-1 | 0.286 | 0.00274 | -0.084 | 104.638
-0.5 | 0.348 | 0.00276 | -0.085 | 126.348
0 | 0.409 | 0.00326 | -0.086 | 125.128
0.5 | 0.47 | 0.00328 | -0.088 | 143.24
1 | 0.531 | 0.00334 | -0.089 | 159.146
1.5 | 0.592 | 0.00349 | -0.09 | 169.517
2 | 0.65 | 0.00391 | -0.091 | 166.013
2.5 | 0.709 | 0.00433 | -0.092 | 163.683
3 | 0.767 | 0.00538 | -0.093 | 142.613
3.5 | 0.825 | 0.00641 | -0.094 | 128.579
4 | 0.882 | 0.00746 | -0.095 | 118.286
4.5 | 0.939 | 0.0085 | -0.096 | 110.472
5 | 0.993 | 0.0105 | -0.098 | 94.548
5.5 | 1.046 | 0.01089 | -0.099 | 96.067
6 | 1.098 | 0.01131 | -0.1 | 97.118
6.5 | 1.147 | 0.01175 | -0.101 | 97.617
7 | 1.194 | 0.01221 | -0.102 | 97.848
7.5 | 1.239 | 0.01299 | -0.103 | 95.391
8 | 1.28 | 0.01354 | -0.104 | 94.559
8.5 | 1.318 | 0.01412 | -0.105 | 93.383
9 | 1.351 | 0.01472 | -0.106 | 91.761
9.5 | 1.377 | 0.01531 | -0.107 | 89.989
10 | 1.398 | 0.01602 | -0.108 | 87.294
10.5 | 1.414 | 0.01675 | -0.109 | 84.441
11 | 1.425 | 0.01754 | -0.11 | 81.231
11.5 | 1.429 | 0.0183 | -0.111 | 78.105
12 | 1.428 | 0.01914 | -0.112 | 74.623
12.5 | 1.422 | 0.0201 | -0.113 | 70.718
13 | 1.41 | 0.02108 | -0.114 | 66.887
13.5 | 1.393 | 0.02221 | -0.115 | 62.726
14 | 1.371 | 0.02339 | -0.116 | 58.623
14.5 | 1.345 | 0.02528 | -0.116 | 53.191
15 | 1.314 | 0.02686 | -0.117 | 48.905
15.5 | 1.278 | 0.02902 | -0.118 | 44.039
16 | 1.229 | 0.03244 | -0.117 | 37.9
16.5 | 1.124 | 0.05296 | -0.109 | 21.224

## 76. Re 5M Mach 0.10 (2)
BIGFOIL.COM POLAR EXPORT
NACA67A415
NACA67A415 |  |  |  | Cl Max: | 1.6209 | at alpha= | 20 | deg
XFOIL ncrit=9 |  |  |  | L/D Max: | 177.197 | at alpha= | 1.5 | deg
Re: | 5000000 |  |  | Cd Min: | 0.05084 | at alpha= | 20 | deg
Mach: | 0.1 |  |  | Cl=0 at alpha= | -3.7185 | deg
|  |  |  | @ Cl=0.1, Cd= | 0.0057027
|  |  |  | @ Cl=0.4, Cd= | 0.00302
|  |  |  | @ Cl=0.6, Cd= | 0.0073793
alpha (deg) | Cl | Cd | Cm | Cl/Cd
-20 | -1.2189 | 0.03469 | -0.1453 | -35.1369
-19.5 | -1.2199 | 0.03085 | -0.144 | -39.5429
-19 | -1.2126 | 0.02795 | -0.142 | -43.3846
-18.5 | -1.201 | 0.02561 | -0.1395 | -46.8957
-18 | -1.1823 | 0.02384 | -0.1371 | -49.5931
-17.5 | -1.1615 | 0.02223 | -0.1345 | -52.2492
-17 | -1.1405 | 0.02065 | -0.1316 | -55.23
-16.5 | -1.1108 | 0.01959 | -0.1294 | -56.7024
-16 | -1.0891 | 0.01815 | -0.126 | -60.0055
-15.5 | -1.0644 | 0.01689 | -0.1226 | -63.0195
-15 | -1.0396 | 0.01557 | -0.119 | -66.7694
-14.5 | -1.0076 | 0.01459 | -0.1162 | -69.061
-14 | -0.9726 | 0.01378 | -0.1137 | -70.5806
-13.5 | -0.936 | 0.01306 | -0.1113 | -71.6692
-13 | -0.8972 | 0.01245 | -0.1091 | -72.0643
-12.5 | -0.8573 | 0.0119 | -0.107 | -72.042
-12 | -0.8161 | 0.01136 | -0.1051 | -71.8398
-11.5 | -0.7737 | 0.01089 | -0.1032 | -71.0468
-11 | -0.7316 | 0.01041 | -0.1012 | -70.2786
-10.5 | -0.6919 | 0.0098 | -0.0987 | -70.602
-10 | -0.6502 | 0.0094 | -0.0965 | -69.1702
-9.5 | -0.6035 | 0.00906 | -0.0953 | -66.6115
-9 | -0.5549 | 0.00873 | -0.0944 | -63.5624
-8.5 | -0.5048 | 0.00846 | -0.0938 | -59.669
-8 | -0.4553 | 0.00806 | -0.0931 | -56.4888
-7.5 | -0.4043 | 0.00774 | -0.0926 | -52.2351
-7 | -0.352 | 0.00747 | -0.0924 | -47.1218
-6.5 | -0.2993 | 0.00722 | -0.0923 | -41.4543
-6 | -0.2469 | 0.00694 | -0.0921 | -35.5764
-5.5 | -0.1931 | 0.00673 | -0.0922 | -28.6924
-5 | -0.1396 | 0.00649 | -0.0922 | -21.51
-4.5 | -0.0852 | 0.0063 | -0.0924 | -13.5238
-4 | -0.0308 | 0.00612 | -0.0926 | -5.0327
-3.5 | 0.0239 | 0.00595 | -0.0929 | 4.0168
-3 | 0.0789 | 0.0058 | -0.0932 | 13.6034
-2.5 | 0.1331 | 0.00555 | -0.0934 | 23.982
-2 | 0.1853 | 0.00519 | -0.0932 | 35.7033
-1 | 0.2842 | 0.00415 | -0.0919 | 68.4819
-0.5 | 0.3329 | 0.00361 | -0.0911 | 92.2161
0 | 0.3833 | 0.00302 | -0.0905 | 126.9205
0.5 | 0.4418 | 0.00302 | -0.0915 | 146.2914
1 | 0.4996 | 0.00305 | -0.0923 | 163.8033
1.5 | 0.5564 | 0.00314 | -0.0928 | 177.1975
2 | 0.59 | 0.00366 | -0.0884 | 161.2022
2.5 | 0.5721 | 0.00467 | -0.0727 | 122.5054
3 | 0.5625 | 0.00584 | -0.0596 | 96.3185
3.5 | 0.5799 | 0.00672 | -0.0524 | 86.2946
4.5 | 0.6302 | 0.00837 | -0.0417 | 75.2927
5 | 0.6603 | 0.00916 | -0.0375 | 72.0852
5.5 | 0.6933 | 0.00994 | -0.0339 | 69.7485
6 | 0.7294 | 0.01065 | -0.031 | 68.4883
6.5 | 0.769 | 0.01128 | -0.0287 | 68.1738
7 | 0.8108 | 0.01184 | -0.0269 | 68.4797
7.5 | 0.853 | 0.01238 | -0.0252 | 68.9015
8 | 0.8952 | 0.01295 | -0.0235 | 69.1274
8.5 | 0.939 | 0.01344 | -0.0222 | 69.8661
9 | 0.9796 | 0.01407 | -0.0204 | 69.6233
9.5 | 1.0207 | 0.01468 | -0.0187 | 69.53
10 | 1.0608 | 0.01537 | -0.0169 | 69.0176
10.5 | 1.0998 | 0.01614 | -0.015 | 68.1413
11 | 1.1359 | 0.01701 | -0.0127 | 66.7784
11.5 | 1.1746 | 0.01778 | -0.0109 | 66.063
12 | 1.2102 | 0.0187 | -0.0086 | 64.7166
12.5 | 1.2437 | 0.01969 | -0.0061 | 63.164
13 | 1.2795 | 0.02058 | -0.004 | 62.172
13.5 | 1.3115 | 0.02161 | -0.0014 | 60.6895
14 | 1.3528 | 0.02281 | -0.0011 | 59.3073
15 | 1.4188 | 0.02583 | 0.0021 | 54.9284
15.5 | 1.4487 | 0.02729 | 0.0042 | 53.0854
16 | 1.4769 | 0.02891 | 0.0064 | 51.0861
16.5 | 1.5026 | 0.03072 | 0.0087 | 48.9128
17 | 1.5294 | 0.03253 | 0.0107 | 47.0151
17.5 | 1.5506 | 0.03482 | 0.013 | 44.5319
18 | 1.5686 | 0.03742 | 0.0154 | 41.9188
18.5 | 1.5841 | 0.04034 | 0.0176 | 39.2687
19 | 1.5969 | 0.04364 | 0.0196 | 36.5926
19.5 | 1.6095 | 0.04711 | 0.0212 | 34.1647
20 | 1.6209 | 0.05084 | 0.0224 | 31.8824

## 77. Re 5M Mach 0.25 (1)
BIGFOIL.COM POLAR EXPORT
NACA67A415
NACA67A415 |  |  |  | Cl Max: | 1.382 | at alpha= | 10 | deg
JavaFoil+Calcfoil stall+Eppler ext transition |  |  |  | L/D Max: | 171.747 | at alpha= | 1.5 | deg
Re: | 5000000 |  |  | Cd Min: | 0.0028 | at alpha= | -1.5 | deg
Mach: | 0.25 |  |  | Cl=0 at alpha= | -3.3175 | deg
|  |  |  | @ Cl=0.1, Cd= | 0.005269
|  |  |  | @ Cl=0.4, Cd= | 0.0032738
|  |  |  | @ Cl=0.6, Cd= | 0.0035222
alpha (deg) | Cl | Cd | Cm | Cl/Cd
-16.5 | -0.504 | 0.13386 | -0.022 | -3.765
-16 | -0.54 | 0.12417 | -0.023 | -4.345
-15.5 | -0.571 | 0.11683 | -0.024 | -4.887
-15 | -0.598 | 0.10912 | -0.026 | -5.481
-14.5 | -0.62 | 0.10092 | -0.027 | -6.148
-14 | -0.638 | 0.09473 | -0.028 | -6.738
-13.5 | -0.651 | 0.08764 | -0.029 | -7.428
-13 | -0.659 | 0.08132 | -0.031 | -8.102
-12.5 | -0.664 | 0.07263 | -0.034 | -9.146
-12 | -0.677 | 0.05635 | -0.041 | -12.012
-11.5 | -0.766 | 0.01465 | -0.057 | -52.327
-11 | -0.759 | 0.01236 | -0.059 | -61.396
-10.5 | -0.737 | 0.01155 | -0.06 | -63.792
-10 | -0.71 | 0.01081 | -0.062 | -65.615
-9.5 | -0.676 | 0.01025 | -0.063 | -65.944
-9 | -0.637 | 0.00974 | -0.064 | -65.41
-8.5 | -0.594 | 0.0093 | -0.066 | -63.82
-8 | -0.547 | 0.00886 | -0.067 | -61.726
-7.5 | -0.496 | 0.00851 | -0.069 | -58.292
-7 | -0.442 | 0.00814 | -0.07 | -54.332
-6.5 | -0.386 | 0.00787 | -0.071 | -49.036
-6 | -0.328 | 0.00756 | -0.073 | -43.422
-5.5 | -0.269 | 0.00727 | -0.074 | -37.055
-5 | -0.209 | 0.00701 | -0.075 | -29.828
-4.5 | -0.148 | 0.00678 | -0.077 | -21.816
-4 | -0.086 | 0.0064 | -0.078 | -13.431
-3.5 | -0.023 | 0.00523 | -0.079 | -4.476
-3 | 0.04 | 0.00545 | -0.081 | 7.264
-2.5 | 0.103 | 0.00526 | -0.082 | 19.541
-2 | 0.167 | 0.00337 | -0.084 | 49.455
-1.5 | 0.231 | 0.0028 | -0.085 | 82.41
-1 | 0.294 | 0.00322 | -0.086 | 91.394
-0.5 | 0.358 | 0.00326 | -0.087 | 109.789
0 | 0.419 | 0.00328 | -0.089 | 127.675
0.5 | 0.482 | 0.00334 | -0.09 | 144.314
1 | 0.545 | 0.0034 | -0.091 | 160.323
1.5 | 0.608 | 0.00354 | -0.092 | 171.747
2 | 0.667 | 0.00399 | -0.093 | 167.108
2.5 | 0.727 | 0.00443 | -0.095 | 164.266
3 | 0.787 | 0.00554 | -0.096 | 142.045
3.5 | 0.846 | 0.00663 | -0.097 | 127.595
4 | 0.905 | 0.00784 | -0.098 | 115.376
4.5 | 0.962 | 0.00897 | -0.099 | 107.26
5 | 1.018 | 0.01089 | -0.1 | 93.467
5.5 | 1.072 | 0.01131 | -0.101 | 94.72
6 | 1.123 | 0.01176 | -0.102 | 95.46
6.5 | 1.172 | 0.01226 | -0.104 | 95.6
7 | 1.218 | 0.01277 | -0.105 | 95.374
7.5 | 1.26 | 0.01364 | -0.106 | 92.363
8 | 1.298 | 0.01429 | -0.107 | 90.839
8.5 | 1.331 | 0.01489 | -0.108 | 89.409
9 | 1.357 | 0.01559 | -0.109 | 87.022
9.5 | 1.374 | 0.01632 | -0.11 | 84.156
10 | 1.382 | 0.01709 | -0.111 | 80.878
10.5 | 1.382 | 0.01798 | -0.112 | 76.879
11 | 1.374 | 0.01894 | -0.113 | 72.552
11.5 | 1.356 | 0.02004 | -0.114 | 67.645
12 | 1.328 | 0.02121 | -0.115 | 62.632
12.5 | 1.291 | 0.0225 | -0.116 | 57.396
13 | 1.245 | 0.02388 | -0.117 | 52.143
13.5 | 1.188 | 0.02642 | -0.117 | 44.971
14 | 1.106 | 0.03329 | -0.115 | 33.208
14.5 | 0.896 | 0.09851 | -0.076 | 9.1
15 | 0.827 | 0.11099 | -0.07 | 7.455

## 78. Re 5M Mach 0.25 (2)
BIGFOIL.COM POLAR EXPORT
NACA67A415
NACA67A415 |  |  |  | Cl Max: | 1.5495 | at alpha= | 19 | deg
XFOIL ncrit=9 |  |  |  | L/D Max: | 180.157 | at alpha= | 1.5 | deg
Re: | 5000000 |  |  | Cd Min: | 0.18447 | at alpha= | -20 | deg
Mach: | 0.25 |  |  | Cl=0 at alpha= | -3.7536 | deg
|  |  |  | @ Cl=0.1, Cd= | 0.0057986
|  |  |  | @ Cl=0.4, Cd= | 0.0030692
|  |  |  | @ Cl=0.6, Cd= | 0.0035159
alpha (deg) | Cl | Cd | Cm | Cl/Cd
-20 | -0.3668 | 0.18447 | -0.0842 | -1.9884
-19.5 | -0.3614 | 0.17504 | -0.0885 | -2.0647
-19 | -0.3639 | 0.164 | -0.0934 | -2.2189
-18.5 | -0.6 | 0.10764 | -0.1196 | -5.5741
-18 | -0.891 | 0.05584 | -0.1522 | -15.9563
-17.5 | -0.9234 | 0.04505 | -0.1587 | -20.4972
-17 | -0.9811 | 0.03496 | -0.1606 | -28.0635
-16.5 | -0.9853 | 0.03073 | -0.1586 | -32.0631
-16 | -0.9926 | 0.0269 | -0.1549 | -36.8996
-15.5 | -0.9923 | 0.02386 | -0.1503 | -41.5884
-15 | -0.9898 | 0.02111 | -0.1449 | -46.8877
-14.5 | -0.9848 | 0.01851 | -0.139 | -53.2037
-14 | -0.9649 | 0.01671 | -0.134 | -57.7439
-13.5 | -0.9358 | 0.01538 | -0.1297 | -60.8453
-13 | -0.9023 | 0.01427 | -0.1258 | -63.2306
-12.5 | -0.864 | 0.01339 | -0.1225 | -64.5258
-12 | -0.8232 | 0.01259 | -0.1195 | -65.3852
-11.5 | -0.7806 | 0.01188 | -0.1167 | -65.7071
-11 | -0.7377 | 0.0112 | -0.1139 | -65.8661
-10.5 | -0.6923 | 0.01067 | -0.1114 | -64.8828
-10 | -0.6505 | 0.00994 | -0.1084 | -65.4427
-9.5 | -0.6063 | 0.00944 | -0.1057 | -64.2267
-9 | -0.5617 | 0.00907 | -0.1031 | -61.9294
-8.5 | -0.5123 | 0.00872 | -0.1015 | -58.75
-8 | -0.4605 | 0.00838 | -0.1003 | -54.9523
-7.5 | -0.4095 | 0.00795 | -0.0991 | -51.5094
-7 | -0.3566 | 0.00763 | -0.0983 | -46.7366
-6.5 | -0.3023 | 0.00737 | -0.0979 | -41.0176
-6 | -0.2486 | 0.00708 | -0.0973 | -35.113
-5.5 | -0.194 | 0.00682 | -0.0969 | -28.4457
-5 | -0.1389 | 0.0066 | -0.0967 | -21.0455
-4.5 | -0.0834 | 0.0064 | -0.0966 | -13.0312
-4 | -0.0278 | 0.0062 | -0.0966 | -4.4839
-3.5 | 0.0286 | 0.00605 | -0.0968 | 4.7273
-3 | 0.0851 | 0.00586 | -0.097 | 14.5222
-2.5 | 0.1409 | 0.00563 | -0.0971 | 25.0266
-2 | 0.1945 | 0.00528 | -0.0968 | 36.8371
-1.5 | 0.2461 | 0.00484 | -0.0962 | 50.8471
-1 | 0.2949 | 0.00424 | -0.0951 | 69.5519
-0.5 | 0.3441 | 0.00367 | -0.0941 | 93.7602
0 | 0.3951 | 0.00307 | -0.0933 | 128.6971
0.5 | 0.4552 | 0.00306 | -0.0942 | 148.7582
1 | 0.5148 | 0.0031 | -0.095 | 166.0645
1.5 | 0.5729 | 0.00318 | -0.0954 | 180.1572
2 | 0.6084 | 0.00362 | -0.0909 | 168.0663
2.5 | 0.5831 | 0.00464 | -0.0733 | 125.6681
3 | 0.5664 | 0.00599 | -0.0585 | 94.5576
3.5 | 0.5788 | 0.00703 | -0.0501 | 82.3329
4 | 0.6012 | 0.00795 | -0.0438 | 75.6226
4.5 | 0.6287 | 0.00881 | -0.0387 | 71.3621
5 | 0.6577 | 0.00969 | -0.034 | 67.8741
5.5 | 0.6916 | 0.01052 | -0.0302 | 65.7414
6 | 0.7292 | 0.01125 | -0.0272 | 64.8178
6.5 | 0.7687 | 0.01197 | -0.0246 | 64.2189
7 | 0.812 | 0.01258 | -0.0226 | 64.5469
7.5 | 0.8567 | 0.01314 | -0.0208 | 65.1979
8 | 0.9001 | 0.01377 | -0.0189 | 65.3667
9 | 0.988 | 0.01502 | -0.0152 | 65.779
9.5 | 1.0286 | 0.01581 | -0.0129 | 65.0601
10 | 1.0692 | 0.01664 | -0.0106 | 64.2548
10.5 | 1.1095 | 0.01752 | -0.0083 | 63.3276
11.5 | 1.1866 | 0.01946 | -0.0033 | 60.9764
12 | 1.2224 | 0.02059 | -0.0004 | 59.3686
12.5 | 1.2589 | 0.02168 | 0.0023 | 58.0673
13 | 1.2939 | 0.02288 | 0.0052 | 56.5516
13.5 | 1.3244 | 0.02428 | 0.0087 | 54.547
14 | 1.3602 | 0.026 | 0.0106 | 52.3154
16 | 1.4812 | 0.03421 | 0.0202 | 43.2973
16.5 | 1.5025 | 0.03692 | 0.0232 | 40.6961
17 | 1.5155 | 0.04039 | 0.0263 | 37.5217
17.5 | 1.5312 | 0.04388 | 0.0289 | 34.8952
18 | 1.5395 | 0.04818 | 0.0312 | 31.9531
18.5 | 1.5465 | 0.05289 | 0.0329 | 29.2399
19 | 1.5495 | 0.05831 | 0.034 | 26.5735
19.5 | 1.5432 | 0.06502 | 0.0342 | 23.7342
20 | 1.5292 | 0.07315 | 0.0332 | 20.905

## 79. Re 5M Mach 0.50 (1)
BIGFOIL.COM POLAR EXPORT
NACA67A415
NACA67A415 |  |  |  | Cl Max: | 1.295 | at alpha= | 20 | deg
JavaFoil+Calcfoil stall+Eppler ext transition |  |  |  | L/D Max: | 176.08 | at alpha= | 1.5 | deg
Re: | 5000000 |  |  | Cd Min: | 0.00337 | at alpha= | -1 | deg
Mach: | 0.5 |  |  | Cl=0 at alpha= | -3.3143 | deg
|  |  |  | @ Cl=0.1, Cd= | 0.006302
|  |  |  | @ Cl=0.4, Cd= | 0.00343
|  |  |  | @ Cl=0.6, Cd= | 0.003629
alpha (deg) | Cl | Cd | Cm | Cl/Cd
-20 | -0.927 | 0.15775 | -0.024 | -5.879
-19.5 | -0.9 | 0.1542 | -0.025 | -5.838
-19 | -0.873 | 0.1468 | -0.026 | -5.947
-18.5 | -0.847 | 0.14495 | -0.027 | -5.843
-18 | -0.817 | 0.14127 | -0.026 | -5.786
-17.5 | -0.789 | 0.13709 | -0.027 | -5.758
-17 | -0.762 | 0.13317 | -0.027 | -5.721
-16.5 | -0.735 | 0.1292 | -0.028 | -5.686
-16 | -0.707 | 0.12509 | -0.029 | -5.655
-15.5 | -0.68 | 0.11718 | -0.03 | -5.805
-15 | -0.651 | 0.11224 | -0.029 | -5.801
-14.5 | -0.623 | 0.10882 | -0.03 | -5.73
-14 | -0.596 | 0.10369 | -0.03 | -5.748
-13.5 | -0.568 | 0.10039 | -0.031 | -5.662
-13 | -0.541 | 0.09926 | -0.032 | -5.449
-12.5 | -0.513 | 0.0935 | -0.032 | -5.484
-12 | -0.485 | 0.08407 | -0.032 | -5.769
-11.5 | -0.457 | 0.07812 | -0.033 | -5.854
-11 | -0.43 | 0.07084 | -0.034 | -6.067
-10.5 | -0.402 | 0.0651 | -0.035 | -6.177
-10 | -0.373 | 0.07513 | -0.033 | -4.965
-9.5 | -0.346 | 0.06337 | -0.035 | -5.454
-9 | -0.319 | 0.05704 | -0.038 | -5.586
-8.5 | -0.291 | 0.05348 | -0.038 | -5.434
-8 | -0.41 | 0.04901 | -0.041 | -8.363
-7.5 | -0.496 | 0.00999 | -0.076 | -49.692
-7 | -0.46 | 0.00929 | -0.078 | -49.491
-6.5 | -0.411 | 0.00858 | -0.079 | -47.873
-6 | -0.354 | 0.00809 | -0.081 | -43.821
-5.5 | -0.294 | 0.00796 | -0.082 | -36.885
-5 | -0.229 | 0.00765 | -0.084 | -29.984
-4.5 | -0.163 | 0.00728 | -0.085 | -22.38
-4 | -0.095 | 0.00698 | -0.087 | -13.622
-3.5 | -0.026 | 0.00669 | -0.088 | -3.875
-3 | 0.044 | 0.00647 | -0.09 | 6.793
-2.5 | 0.114 | 0.00626 | -0.091 | 18.256
-2 | 0.186 | 0.00392 | -0.093 | 47.397
-1.5 | 0.258 | 0.00345 | -0.094 | 74.855
-1 | 0.329 | 0.00337 | -0.096 | 97.531
-0.5 | 0.4 | 0.00343 | -0.097 | 116.643
0 | 0.467 | 0.0035 | -0.099 | 133.413
0.5 | 0.537 | 0.00353 | -0.1 | 152.273
1 | 0.607 | 0.00364 | -0.101 | 166.633
1.5 | 0.677 | 0.00384 | -0.103 | 176.08
2 | 0.742 | 0.00444 | -0.104 | 167.18
2.5 | 0.809 | 0.00499 | -0.105 | 162.101
3 | 0.874 | 0.00694 | -0.106 | 125.977
3.5 | 0.939 | 0.00779 | -0.108 | 120.591
4 | 1.003 | 0.00962 | -0.109 | 104.333
4.5 | 1.064 | 0.01221 | -0.11 | 87.166
5 | 1.121 | 0.0128 | -0.112 | 87.568
5.5 | 1.172 | 0.01345 | -0.113 | 87.165
6 | 1.216 | 0.01411 | -0.114 | 86.187
6.5 | 1.248 | 0.01534 | -0.115 | 81.371
7 | 1.263 | 0.01636 | -0.117 | 77.188
7.5 | 1.247 | 0.01741 | -0.118 | 71.632
8 | 1.157 | 0.01907 | -0.119 | 60.658
8.5 | 0.794 | 0.02046 | -0.12 | 38.778
9 | 0.683 | 0.06386 | -0.063 | 10.697
9.5 | 0.712 | 0.06372 | -0.066 | 11.171
10 | 0.736 | 0.07114 | -0.06 | 10.343
10.5 | 0.775 | 0.06495 | -0.079 | 11.936
11 | 0.792 | 0.07448 | -0.068 | 10.639
11.5 | 0.818 | 0.08284 | -0.066 | 9.877
12 | 0.845 | 0.08924 | -0.067 | 9.473
12.5 | 0.872 | 0.0939 | -0.068 | 9.288
13 | 0.899 | 0.09699 | -0.069 | 9.267
13.5 | 0.926 | 0.10378 | -0.07 | 8.92
14 | 0.957 | 0.10805 | -0.077 | 8.854
14.5 | 0.98 | 0.11157 | -0.074 | 8.788
15 | 1.007 | 0.11728 | -0.075 | 8.588
15.5 | 1.035 | 0.12179 | -0.077 | 8.497
16 | 1.069 | 0.12559 | -0.086 | 8.511
16.5 | 1.09 | 0.12632 | -0.081 | 8.626
17 | 1.116 | 0.13344 | -0.082 | 8.365
17.5 | 1.148 | 0.13569 | -0.088 | 8.459
18 | 1.186 | 0.13677 | -0.096 | 8.669
18.5 | 1.198 | 0.14197 | -0.088 | 8.44
19 | 1.225 | 0.15058 | -0.089 | 8.133
19.5 | 1.257 | 0.15394 | -0.094 | 8.168
20 | 1.295 | 0.15318 | -0.101 | 8.452

## 80. Re 5M Mach 0.50 (2)
BIGFOIL.COM POLAR EXPORT
NACA67A415
NACA67A415 |  |  |  | Cl Max: | 1.2036 | at alpha= | 11.5 | deg
XFOIL ncrit=9 |  |  |  | L/D Max: | 192.761 | at alpha= | 2 | deg
Re: | 5000000 |  |  | Cd Min: | 0.14262 | at alpha= | 16.5 | deg
Mach: | 0.5 |  |  | Cl=0 at alpha= | -3.963 | deg
|  |  |  | @ Cl=0.1, Cd= | 0.0062208
|  |  |  | @ Cl=0.4, Cd= | 0.0039331
|  |  |  | @ Cl=0.6, Cd= | 0.0033659
alpha (deg) | Cl | Cd | Cm | Cl/Cd
-14 | -0.1822 | 0.10977 | -0.1466 | -1.6598
-13.5 | -0.18 | 0.10114 | -0.1511 | -1.7797
-13 | -0.1937 | 0.09049 | -0.1565 | -2.1406
-12.5 | -0.2117 | 0.08005 | -0.1619 | -2.6446
-12 | -0.2423 | 0.06848 | -0.1683 | -3.5383
-11.5 | -0.2792 | 0.05536 | -0.1767 | -5.0434
-11 | -0.3153 | 0.04227 | -0.186 | -7.4592
-10.5 | -0.364 | 0.03405 | -0.1853 | -10.6902
-10 | -0.4102 | 0.02776 | -0.179 | -14.7767
-9.5 | -0.4562 | 0.02205 | -0.1689 | -20.6893
-9 | -0.4818 | 0.01728 | -0.1578 | -27.8819
-8.5 | -0.4769 | 0.01312 | -0.1488 | -36.3491
-8 | -0.4387 | 0.0108 | -0.1429 | -40.6204
-7.5 | -0.3905 | 0.00957 | -0.1379 | -40.8046
-7 | -0.3393 | 0.00873 | -0.1335 | -38.866
-6.5 | -0.286 | 0.00814 | -0.1297 | -35.1351
-6 | -0.2321 | 0.00771 | -0.1261 | -30.1038
-5.5 | -0.1803 | 0.0074 | -0.1224 | -24.3649
-5 | -0.1245 | 0.00711 | -0.1198 | -17.5105
-4.5 | -0.0646 | 0.00685 | -0.1182 | -9.4307
-4 | -0.0045 | 0.00659 | -0.1168 | -0.68285
-3.5 | 0.0563 | 0.00637 | -0.1158 | 8.8383
-3 | 0.1178 | 0.00616 | -0.1151 | 19.1234
-2.5 | 0.1794 | 0.00597 | -0.1146 | 30.0503
-2 | 0.2381 | 0.00568 | -0.1136 | 41.919
-1.5 | 0.2935 | 0.00528 | -0.1121 | 55.5871
-1 | 0.3422 | 0.00466 | -0.1094 | 73.4335
-0.5 | 0.3924 | 0.00404 | -0.1071 | 97.1287
0 | 0.4443 | 0.00331 | -0.1049 | 134.2296
0.5 | 0.511 | 0.00329 | -0.1054 | 155.3191
1 | 0.5769 | 0.00334 | -0.1057 | 172.7246
1.5 | 0.6393 | 0.00341 | -0.1051 | 187.478
2 | 0.6843 | 0.00355 | -0.1008 | 192.7606
2.5 | 0.6428 | 0.00465 | -0.0782 | 138.2366
3 | 0.6029 | 0.00658 | -0.0577 | 91.6261
3.5 | 0.5849 | 0.00846 | -0.0424 | 69.1371
4 | 0.5971 | 0.00988 | -0.0331 | 60.4352
4.5 | 0.6245 | 0.01104 | -0.0268 | 56.567
5 | 0.6547 | 0.0122 | -0.0211 | 53.6639
5.5 | 0.6898 | 0.01331 | -0.0162 | 51.8257
6 | 0.7304 | 0.01433 | -0.0121 | 50.97
6.5 | 0.7759 | 0.01524 | -0.0088 | 50.9121
7 | 0.8264 | 0.01604 | -0.0061 | 51.5212
7.5 | 0.8756 | 0.01695 | -0.0031 | 51.6578
8 | 0.926 | 0.01786 | -0.0001 | 51.8477
8.5 | 0.9764 | 0.01884 | 0.0031 | 51.8259
9 | 1.0232 | 0.02005 | 0.0068 | 51.0324
10 | 1.1129 | 0.02289 | 0.0154 | 48.6195
10.5 | 1.1556 | 0.0246 | 0.0202 | 46.9756
11 | 1.1875 | 0.02701 | 0.0261 | 43.9652
11.5 | 1.2036 | 0.03052 | 0.033 | 39.4364
12 | 1.1988 | 0.03565 | 0.0404 | 33.6269
12.5 | 1.1715 | 0.04297 | 0.0467 | 27.2632
13 | 1.1339 | 0.05206 | 0.0501 | 21.7806
13.5 | 1.0925 | 0.06279 | 0.0501 | 17.3993
14 | 1.0571 | 0.07447 | 0.0467 | 14.195
14.5 | 1.024 | 0.08757 | 0.0399 | 11.6935
15 | 0.994 | 0.10187 | 0.0309 | 9.7575
15.5 | 0.9727 | 0.11582 | 0.0218 | 8.3984
16 | 0.949 | 0.1301 | 0.013 | 7.2944
16.5 | 0.9285 | 0.14262 | 0.0063 | 6.5103

## 81. Re 6M Mach 0.00 (1)
BIGFOIL.COM POLAR EXPORT
NACA67A415
NACA67A415 |  |  |  | Cl Max: | 1.44 | at alpha= | 12 | deg
JavaFoil+Calcfoil stall+Eppler ext transition |  |  |  | L/D Max: | 156.946 | at alpha= | 1 | deg
Re: | 6000000 |  |  | Cd Min: | 0.00268 | at alpha= | 0 | deg
Mach: | 0 |  |  | Cl=0 at alpha= | -3.3115 | deg
|  |  |  | @ Cl=0.1, Cd= | 0.00548
|  |  |  | @ Cl=0.4, Cd= | 0.0027018
|  |  |  | @ Cl=0.6, Cd= | 0.0039266
alpha (deg) | Cl | Cd | Cm | Cl/Cd
-18 | -0.732 | 0.13123 | -0.023 | -5.576
-17.5 | -0.748 | 0.1258 | -0.023 | -5.946
-17 | -0.763 | 0.11834 | -0.025 | -6.449
-16.5 | -0.771 | 0.11046 | -0.026 | -6.98
-16 | -0.776 | 0.10292 | -0.027 | -7.539
-15.5 | -0.778 | 0.09667 | -0.029 | -8.044
-15 | -0.778 | 0.0899 | -0.03 | -8.653
-14.5 | -0.776 | 0.08274 | -0.032 | -9.384
-14 | -0.778 | 0.07185 | -0.035 | -10.822
-13.5 | -0.815 | 0.04018 | -0.044 | -20.273
-13 | -0.872 | 0.01541 | -0.051 | -56.611
-12.5 | -0.863 | 0.01299 | -0.053 | -66.48
-12 | -0.843 | 0.01206 | -0.054 | -69.87
-11.5 | -0.818 | 0.01124 | -0.056 | -72.799
-11 | -0.788 | 0.01077 | -0.057 | -73.166
-10.5 | -0.755 | 0.01019 | -0.059 | -74.056
-10 | -0.718 | 0.00973 | -0.06 | -73.739
-9.5 | -0.677 | 0.0093 | -0.061 | -72.862
-9 | -0.634 | 0.0089 | -0.063 | -71.171
-8.5 | -0.587 | 0.00856 | -0.064 | -68.624
-8 | -0.538 | 0.00824 | -0.065 | -65.292
-7.5 | -0.487 | 0.00789 | -0.067 | -61.703
-7 | -0.433 | 0.00759 | -0.068 | -57.021
-6.5 | -0.377 | 0.00736 | -0.069 | -51.205
-6 | -0.32 | 0.00707 | -0.071 | -45.251
-5.5 | -0.262 | 0.00683 | -0.072 | -38.354
-5 | -0.203 | 0.00573 | -0.073 | -35.461
-4.5 | -0.144 | 0.00594 | -0.075 | -24.204
-4 | -0.083 | 0.00578 | -0.076 | -14.442
-3.5 | -0.023 | 0.00597 | -0.077 | -3.807
-3 | 0.038 | 0.0058 | -0.079 | 6.622
-2.5 | 0.1 | 0.00548 | -0.08 | 18.214
-2 | 0.161 | 0.00428 | -0.081 | 37.666
-1.5 | 0.223 | 0.0032 | -0.082 | 69.915
-1 | 0.285 | 0.0029 | -0.083 | 98.228
-0.5 | 0.346 | 0.00287 | -0.085 | 120.754
0 | 0.407 | 0.00268 | -0.086 | 151.771
0.5 | 0.468 | 0.00325 | -0.087 | 143.731
1 | 0.528 | 0.00337 | -0.088 | 156.946
1.5 | 0.588 | 0.00385 | -0.089 | 152.777
2 | 0.646 | 0.00422 | -0.09 | 153.193
2.5 | 0.705 | 0.00515 | -0.092 | 136.727
3 | 0.763 | 0.00607 | -0.093 | 125.764
3.5 | 0.821 | 0.00679 | -0.094 | 120.981
4 | 0.879 | 0.00768 | -0.095 | 114.362
4.5 | 0.935 | 0.00883 | -0.096 | 105.824
5 | 0.989 | 0.01013 | -0.097 | 97.648
5.5 | 1.042 | 0.01049 | -0.098 | 99.341
6 | 1.094 | 0.01087 | -0.099 | 100.618
6.5 | 1.143 | 0.0113 | -0.101 | 101.205
7 | 1.191 | 0.01173 | -0.102 | 101.535
7.5 | 1.235 | 0.01247 | -0.103 | 99.06
8 | 1.277 | 0.01301 | -0.104 | 98.187
8.5 | 1.316 | 0.01351 | -0.105 | 97.378
9 | 1.35 | 0.01412 | -0.106 | 95.552
9.5 | 1.377 | 0.01469 | -0.107 | 93.741
10 | 1.4 | 0.01534 | -0.108 | 91.279
10.5 | 1.418 | 0.01598 | -0.109 | 88.746
11 | 1.431 | 0.01672 | -0.11 | 85.59
11.5 | 1.438 | 0.0174 | -0.111 | 82.647
12 | 1.44 | 0.01822 | -0.112 | 79.072
12.5 | 1.438 | 0.01911 | -0.113 | 75.238
13 | 1.43 | 0.02002 | -0.114 | 71.434
13.5 | 1.417 | 0.02095 | -0.115 | 67.658
14 | 1.4 | 0.02213 | -0.115 | 63.267
14.5 | 1.379 | 0.02351 | -0.116 | 58.656
15 | 1.354 | 0.02506 | -0.117 | 54.013
15.5 | 1.324 | 0.02657 | -0.117 | 49.855
16 | 1.287 | 0.0284 | -0.118 | 45.306
16.5 | 1.243 | 0.03148 | -0.118 | 39.491
17 | 1.193 | 0.0365 | -0.118 | 32.67

## 82. Re 6M Mach 0.00 (2)
BIGFOIL.COM POLAR EXPORT
NACA67A415
NACA67A415 |  |  |  | Cl Max: | 1.6526 | at alpha= | 20 | deg
XFOIL ncrit=9 |  |  |  | L/D Max: | 183.455 | at alpha= | 1.5 | deg
Re: | 6000000 |  |  | Cd Min: | 0.04577 | at alpha= | 20 | deg
Mach: | 0 |  |  | Cl=0 at alpha= | -3.6962 | deg
|  |  |  | @ Cl=0.1, Cd= | 0.0054413
|  |  |  | @ Cl=0.4, Cd= | 0.0028854
|  |  |  | @ Cl=0.6, Cd= | 0.0074823
alpha (deg) | Cl | Cd | Cm | Cl/Cd
-20 | -1.2941 | 0.02776 | -0.1381 | -46.6174
-19.5 | -1.2846 | 0.02531 | -0.1357 | -50.7546
-19 | -1.2683 | 0.02345 | -0.1333 | -54.0853
-18.5 | -1.2501 | 0.02181 | -0.1307 | -57.3177
-18 | -1.225 | 0.02051 | -0.1286 | -59.727
-17.5 | -1.2005 | 0.01923 | -0.1261 | -62.4285
-17 | -1.1749 | 0.01805 | -0.1234 | -65.0914
-16.5 | -1.1433 | 0.01721 | -0.1213 | -66.4323
-16 | -1.1169 | 0.0161 | -0.1183 | -69.3727
-15.5 | -1.082 | 0.01537 | -0.1163 | -70.3969
-15 | -1.0485 | 0.01456 | -0.114 | -72.0124
-14.5 | -1.0182 | 0.01356 | -0.111 | -75.0885
-14 | -0.9833 | 0.01282 | -0.1086 | -76.7005
-13.5 | -0.9462 | 0.01219 | -0.1063 | -77.621
-13 | -0.907 | 0.01162 | -0.1044 | -78.0551
-12.5 | -0.8666 | 0.0111 | -0.1025 | -78.0721
-12 | -0.8254 | 0.01062 | -0.1007 | -77.7213
-11.5 | -0.7837 | 0.01019 | -0.0988 | -76.9087
-11 | -0.7422 | 0.00978 | -0.0968 | -75.8896
-10.5 | -0.701 | 0.00943 | -0.0947 | -74.3372
-10 | -0.6569 | 0.00898 | -0.0931 | -73.1514
-9.5 | -0.609 | 0.00863 | -0.0923 | -70.5678
-9 | -0.5596 | 0.00831 | -0.0917 | -67.3406
-8.5 | -0.509 | 0.00802 | -0.0914 | -63.4663
-8 | -0.4581 | 0.00772 | -0.0911 | -59.3394
-7.5 | -0.4074 | 0.00739 | -0.0907 | -55.1286
-7 | -0.3552 | 0.00713 | -0.0906 | -49.8177
-6.5 | -0.302 | 0.00691 | -0.0907 | -43.7048
-6 | -0.2496 | 0.00665 | -0.0906 | -37.5338
-5.5 | -0.1962 | 0.00645 | -0.0907 | -30.4186
-5 | -0.1425 | 0.00625 | -0.0908 | -22.8
-4.5 | -0.0881 | 0.00609 | -0.0911 | -14.4663
-4 | -0.0336 | 0.00589 | -0.0914 | -5.7046
-3.5 | 0.0217 | 0.00571 | -0.0919 | 3.8004
-3 | 0.0769 | 0.00553 | -0.0923 | 13.906
-2.5 | 0.1316 | 0.00532 | -0.0926 | 24.7368
-2 | 0.1845 | 0.005 | -0.0927 | 36.9
-1.5 | 0.2368 | 0.00465 | -0.0926 | 50.9247
-1 | 0.2856 | 0.00419 | -0.0918 | 68.1623
0 | 0.3834 | 0.0029 | -0.0905 | 132.2069
0.5 | 0.4402 | 0.00285 | -0.0912 | 154.4561
1 | 0.4973 | 0.00291 | -0.0919 | 170.8935
1.5 | 0.5522 | 0.00301 | -0.0921 | 183.4551
2 | 0.5617 | 0.00407 | -0.0826 | 138.0098
2.5 | 0.5452 | 0.00499 | -0.0674 | 109.2585
3 | 0.5483 | 0.00601 | -0.0571 | 91.2313
3.5 | 0.572 | 0.00676 | -0.0513 | 84.6154
4 | 0.6003 | 0.00749 | -0.0466 | 80.1469
4.5 | 0.6303 | 0.00825 | -0.0423 | 76.4
5 | 0.6628 | 0.00898 | -0.0386 | 73.8085
5.5 | 0.6977 | 0.00967 | -0.0354 | 72.151
6 | 0.7356 | 0.0103 | -0.0328 | 71.4175
6.5 | 0.7752 | 0.01088 | -0.0306 | 71.25
7 | 0.8177 | 0.01137 | -0.0289 | 71.9173
7.5 | 0.8613 | 0.01185 | -0.0275 | 72.6835
8 | 0.9033 | 0.01236 | -0.0259 | 73.0825
8.5 | 0.9457 | 0.01288 | -0.0244 | 73.4239
9 | 0.9879 | 0.01345 | -0.0229 | 73.4498
10 | 1.0677 | 0.01474 | -0.0194 | 72.4355
10.5 | 1.1065 | 0.01545 | -0.0176 | 71.6181
11 | 1.1455 | 0.01619 | -0.0158 | 70.7536
12 | 1.218 | 0.01789 | -0.0117 | 68.0827
12.5 | 1.2554 | 0.01866 | -0.0099 | 67.2776
13 | 1.2892 | 0.01959 | -0.0076 | 65.8091
13.5 | 1.3233 | 0.02052 | -0.0054 | 64.4883
14 | 1.3533 | 0.02161 | -0.0027 | 62.6238
14.5 | 1.3943 | 0.02292 | -0.0027 | 60.8333
16.5 | 1.5179 | 0.02857 | 0.0043 | 53.1292
17 | 1.5443 | 0.03026 | 0.0064 | 51.0344
17.5 | 1.568 | 0.03219 | 0.0086 | 48.7108
18 | 1.5867 | 0.03457 | 0.011 | 45.8982
18.5 | 1.6039 | 0.03714 | 0.0133 | 43.1852
19 | 1.6225 | 0.03969 | 0.0151 | 40.8793
19.5 | 1.6379 | 0.04264 | 0.0169 | 38.4123
20 | 1.6526 | 0.04577 | 0.0183 | 36.1066

## 83. Re 6M Mach 0.10 (1)
BIGFOIL.COM POLAR EXPORT
NACA67A415
NACA67A415 |  |  |  | Cl Max: | 1.43 | at alpha= | 11.5 | deg
JavaFoil+Calcfoil stall+Eppler ext transition |  |  |  | L/D Max: | 156.92 | at alpha= | 1 | deg
Re: | 6000000 |  |  | Cd Min: | 0.00267 | at alpha= | 0 | deg
Mach: | 0.1 |  |  | Cl=0 at alpha= | -3.3145 | deg
|  |  |  | @ Cl=0.1, Cd= | 0.0055
|  |  |  | @ Cl=0.4, Cd= | 0.0026715
|  |  |  | @ Cl=0.6, Cd= | 0.0039274
alpha (deg) | Cl | Cd | Cm | Cl/Cd
-18 | -0.694 | 0.13516 | -0.022 | -5.137
-17.5 | -0.714 | 0.12768 | -0.023 | -5.594
-17 | -0.733 | 0.12077 | -0.024 | -6.065
-16.5 | -0.743 | 0.11375 | -0.025 | -6.531
-16 | -0.75 | 0.1068 | -0.026 | -7.024
-15.5 | -0.756 | 0.09899 | -0.028 | -7.633
-15 | -0.757 | 0.0942 | -0.029 | -8.033
-14.5 | -0.758 | 0.08596 | -0.031 | -8.822
-14 | -0.758 | 0.07751 | -0.034 | -9.781
-13.5 | -0.78 | 0.05359 | -0.041 | -14.546
-13 | -0.857 | 0.01703 | -0.051 | -50.3
-12.5 | -0.855 | 0.01333 | -0.053 | -64.138
-12 | -0.836 | 0.01239 | -0.055 | -67.533
-11.5 | -0.814 | 0.01152 | -0.056 | -70.588
-11 | -0.786 | 0.01087 | -0.057 | -72.286
-10.5 | -0.754 | 0.0103 | -0.059 | -73.163
-10 | -0.717 | 0.00985 | -0.06 | -72.819
-9.5 | -0.678 | 0.00938 | -0.062 | -72.224
-9 | -0.635 | 0.00899 | -0.063 | -70.573
-8.5 | -0.588 | 0.00864 | -0.064 | -68.1
-8 | -0.54 | 0.00826 | -0.066 | -65.322
-7.5 | -0.488 | 0.0079 | -0.067 | -61.804
-7 | -0.434 | 0.00765 | -0.068 | -56.738
-6.5 | -0.378 | 0.00737 | -0.07 | -51.344
-6 | -0.321 | 0.0071 | -0.071 | -45.257
-5.5 | -0.263 | 0.00686 | -0.072 | -38.348
-5 | -0.204 | 0.00576 | -0.074 | -35.44
-4.5 | -0.144 | 0.00596 | -0.075 | -24.213
-4 | -0.084 | 0.00578 | -0.076 | -14.514
-3.5 | -0.023 | 0.00564 | -0.078 | -4.044
-3 | 0.039 | 0.00584 | -0.079 | 6.607
-2.5 | 0.1 | 0.0055 | -0.08 | 18.227
-2 | 0.162 | 0.00409 | -0.081 | 39.648
-1.5 | 0.225 | 0.00322 | -0.083 | 69.753
-1 | 0.286 | 0.00292 | -0.084 | 98.147
-0.5 | 0.348 | 0.00268 | -0.085 | 129.828
0 | 0.409 | 0.00267 | -0.086 | 153.299
0.5 | 0.47 | 0.00325 | -0.088 | 144.808
1 | 0.531 | 0.00338 | -0.089 | 156.92
1.5 | 0.591 | 0.00387 | -0.09 | 152.716
2 | 0.649 | 0.00424 | -0.091 | 153.098
2.5 | 0.708 | 0.00519 | -0.092 | 136.449
3 | 0.767 | 0.00608 | -0.093 | 125.98
3.5 | 0.825 | 0.00688 | -0.094 | 119.946
4 | 0.883 | 0.00774 | -0.095 | 113.967
4.5 | 0.939 | 0.00889 | -0.096 | 105.618
5 | 0.994 | 0.01019 | -0.098 | 97.544
5.5 | 1.047 | 0.01056 | -0.099 | 99.183
6 | 1.099 | 0.01096 | -0.1 | 100.246
6.5 | 1.148 | 0.01139 | -0.101 | 100.781
7 | 1.195 | 0.01183 | -0.102 | 101.041
7.5 | 1.239 | 0.01258 | -0.103 | 98.483
8 | 1.281 | 0.01311 | -0.104 | 97.694
8.5 | 1.319 | 0.01367 | -0.105 | 96.453
9 | 1.352 | 0.01426 | -0.106 | 94.774
9.5 | 1.378 | 0.01486 | -0.107 | 92.771
10 | 1.399 | 0.01551 | -0.109 | 90.192
10.5 | 1.415 | 0.01622 | -0.11 | 87.272
11 | 1.425 | 0.01697 | -0.111 | 83.987
11.5 | 1.43 | 0.01771 | -0.111 | 80.768
12 | 1.429 | 0.01848 | -0.112 | 77.344
12.5 | 1.423 | 0.01943 | -0.113 | 73.227
13 | 1.411 | 0.02037 | -0.114 | 69.269
13.5 | 1.394 | 0.02143 | -0.115 | 65.036
14 | 1.373 | 0.02262 | -0.116 | 60.689
14.5 | 1.346 | 0.02438 | -0.117 | 55.191
15 | 1.316 | 0.02588 | -0.117 | 50.831
15.5 | 1.28 | 0.02783 | -0.118 | 45.999
16 | 1.234 | 0.03059 | -0.118 | 40.343
16.5 | 1.179 | 0.03575 | -0.117 | 32.977

## 84. Re 6M Mach 0.10 (2)
BIGFOIL.COM POLAR EXPORT
NACA67A415
NACA67A415 |  |  |  | Cl Max: | 1.6479 | at alpha= | 20 | deg
XFOIL ncrit=9 |  |  |  | L/D Max: | 184.518 | at alpha= | 1.5 | deg
Re: | 6000000 |  |  | Cd Min: | 0.04815 | at alpha= | 20 | deg
Mach: | 0.1 |  |  | Cl=0 at alpha= | -3.7023 | deg
|  |  |  | @ Cl=0.1, Cd= | 0.005456
|  |  |  | @ Cl=0.4, Cd= | 0.0028873
|  |  |  | @ Cl=0.6, Cd= | 0.007572
alpha (deg) | Cl | Cd | Cm | Cl/Cd
-20 | -1.2706 | 0.03071 | -0.1438 | -41.3741
-19.5 | -1.2674 | 0.02756 | -0.1416 | -45.9869
-19 | -1.2548 | 0.02529 | -0.1392 | -49.6164
-18.5 | -1.2402 | 0.02331 | -0.1364 | -53.2046
-18 | -1.2178 | 0.02177 | -0.134 | -55.9394
-17.5 | -1.195 | 0.02031 | -0.1313 | -58.838
-17 | -1.1721 | 0.0189 | -0.1283 | -62.0159
-16.5 | -1.1412 | 0.01798 | -0.1259 | -63.4705
-16 | -1.1167 | 0.01671 | -0.1226 | -66.8282
-15.5 | -1.0829 | 0.01588 | -0.1203 | -68.1927
-15 | -1.0483 | 0.0151 | -0.1179 | -69.4238
-14.5 | -1.0182 | 0.01406 | -0.1148 | -72.4182
-14 | -0.9847 | 0.01318 | -0.1119 | -74.7117
-13.5 | -0.9483 | 0.01247 | -0.1094 | -76.0465
-13 | -0.9095 | 0.01183 | -0.1072 | -76.8808
-12.5 | -0.8689 | 0.01128 | -0.1051 | -77.0301
-12 | -0.8273 | 0.01077 | -0.1032 | -76.8152
-11.5 | -0.7851 | 0.01032 | -0.1012 | -76.0756
-11 | -0.7432 | 0.00988 | -0.0991 | -75.2227
-10.5 | -0.7011 | 0.00954 | -0.097 | -73.4906
-10 | -0.659 | 0.00907 | -0.0948 | -72.6571
-9.5 | -0.6111 | 0.0087 | -0.0938 | -70.2414
-9 | -0.5616 | 0.00836 | -0.0931 | -67.177
-8.5 | -0.5108 | 0.00806 | -0.0926 | -63.3747
-8 | -0.4592 | 0.00778 | -0.0923 | -59.0231
-7.5 | -0.4086 | 0.00743 | -0.0918 | -54.9933
-7 | -0.3563 | 0.00715 | -0.0916 | -49.8322
-6.5 | -0.3029 | 0.00693 | -0.0916 | -43.7085
-6 | -0.2501 | 0.00668 | -0.0915 | -37.4401
-5.5 | -0.1965 | 0.00646 | -0.0915 | -30.418
-5 | -0.1426 | 0.00627 | -0.0916 | -22.7432
-4.5 | -0.0879 | 0.0061 | -0.0919 | -14.4098
-4 | -0.0331 | 0.0059 | -0.0921 | -5.6102
-3.5 | 0.0225 | 0.00573 | -0.0926 | 3.9267
-3 | 0.078 | 0.00554 | -0.093 | 14.0794
-2.5 | 0.133 | 0.00533 | -0.0933 | 24.9531
-2 | 0.1862 | 0.00501 | -0.0933 | 37.1657
-1.5 | 0.2385 | 0.00466 | -0.0932 | 51.1803
-1 | 0.2876 | 0.0042 | -0.0924 | 68.4762
-0.5 | 0.3387 | 0.00371 | -0.0921 | 91.2938
0 | 0.3855 | 0.0029 | -0.091 | 132.931
0.5 | 0.4426 | 0.00285 | -0.0917 | 155.2982
1 | 0.5001 | 0.00291 | -0.0924 | 171.8557
1.5 | 0.5554 | 0.00301 | -0.0926 | 184.5183
2 | 0.5648 | 0.00405 | -0.083 | 139.4568
2.5 | 0.5469 | 0.00498 | -0.0675 | 109.8193
3 | 0.5484 | 0.00604 | -0.0568 | 90.7947
3.5 | 0.5717 | 0.00681 | -0.0509 | 83.9501
4 | 0.5995 | 0.00756 | -0.046 | 79.2989
5 | 0.6623 | 0.00907 | -0.0379 | 73.0209
5.5 | 0.6977 | 0.00977 | -0.0347 | 71.4125
6 | 0.7349 | 0.01042 | -0.032 | 70.5278
6.5 | 0.7754 | 0.01099 | -0.0298 | 70.5551
7 | 0.8185 | 0.01148 | -0.0282 | 71.2979
7.5 | 0.8615 | 0.01199 | -0.0266 | 71.8515
8 | 0.9039 | 0.01251 | -0.025 | 72.2542
8.5 | 0.947 | 0.01304 | -0.0235 | 72.6227
9 | 0.9898 | 0.0136 | -0.022 | 72.7794
10 | 1.0692 | 0.01496 | -0.0182 | 71.4706
10.5 | 1.1087 | 0.01568 | -0.0164 | 70.7079
11 | 1.147 | 0.01646 | -0.0144 | 69.6841
12 | 1.2213 | 0.01816 | -0.0103 | 67.2522
12.5 | 1.2574 | 0.01903 | -0.0082 | 66.0746
13 | 1.2923 | 0.01996 | -0.0059 | 64.7445
13.5 | 1.3264 | 0.02094 | -0.0037 | 63.3429
14 | 1.3554 | 0.02213 | -0.0007 | 61.2472
14.5 | 1.3975 | 0.02343 | -0.0007 | 59.6458
15.5 | 1.4655 | 0.02614 | 0.0023 | 56.0635
16 | 1.4931 | 0.02775 | 0.0047 | 53.8054
16.5 | 1.521 | 0.02939 | 0.0069 | 51.7523
17 | 1.5451 | 0.03132 | 0.0092 | 49.3327
17.5 | 1.5671 | 0.03349 | 0.0116 | 46.7931
18 | 1.5837 | 0.03615 | 0.0143 | 43.8091
18.5 | 1.6016 | 0.0388 | 0.0164 | 41.2784
19 | 1.6222 | 0.04136 | 0.0181 | 39.2215
19.5 | 1.6358 | 0.04462 | 0.0199 | 36.6607
20 | 1.6479 | 0.04815 | 0.0214 | 34.2243

## 85. Re 6M Mach 0.25 (1)
BIGFOIL.COM POLAR EXPORT
NACA67A415
NACA67A415 |  |  |  | Cl Max: | 1.383 | at alpha= | 10 | deg
JavaFoil+Calcfoil stall+Eppler ext transition |  |  |  | L/D Max: | 159.403 | at alpha= | 1 | deg
Re: | 6000000 |  |  | Cd Min: | 0.00276 | at alpha= | -1 | deg
Mach: | 0.25 |  |  | Cl=0 at alpha= | -3.3175 | deg
|  |  |  | @ Cl=0.1, Cd= | 0.0051262
|  |  |  | @ Cl=0.4, Cd= | 0.0031671
|  |  |  | @ Cl=0.6, Cd= | 0.0038724
alpha (deg) | Cl | Cd | Cm | Cl/Cd
-16.5 | -0.504 | 0.13203 | -0.023 | -3.819
-16 | -0.54 | 0.124 | -0.024 | -4.353
-15.5 | -0.571 | 0.11394 | -0.025 | -5.013
-15 | -0.598 | 0.10758 | -0.026 | -5.561
-14.5 | -0.621 | 0.10012 | -0.027 | -6.201
-14 | -0.639 | 0.09346 | -0.028 | -6.835
-13.5 | -0.652 | 0.08602 | -0.03 | -7.577
-13 | -0.66 | 0.07959 | -0.032 | -8.294
-12.5 | -0.668 | 0.06964 | -0.036 | -9.585
-12 | -0.768 | 0.01737 | -0.054 | -44.216
-11.5 | -0.774 | 0.0132 | -0.057 | -58.591
-11 | -0.76 | 0.01185 | -0.059 | -64.166
-10.5 | -0.738 | 0.01112 | -0.06 | -66.384
-10 | -0.71 | 0.0104 | -0.062 | -68.267
-9.5 | -0.676 | 0.00991 | -0.063 | -68.218
-9 | -0.638 | 0.00939 | -0.065 | -67.871
-8.5 | -0.594 | 0.00897 | -0.066 | -66.264
-8 | -0.547 | 0.00856 | -0.067 | -63.915
-7.5 | -0.497 | 0.00823 | -0.069 | -60.327
-7 | -0.442 | 0.00787 | -0.07 | -56.217
-6.5 | -0.386 | 0.00758 | -0.071 | -50.937
-6 | -0.328 | 0.0073 | -0.073 | -45.009
-5.5 | -0.269 | 0.00701 | -0.074 | -38.417
-5 | -0.209 | 0.00679 | -0.076 | -30.79
-4.5 | -0.148 | 0.00654 | -0.077 | -22.634
-4 | -0.086 | 0.00552 | -0.078 | -15.578
-3.5 | -0.023 | 0.00572 | -0.08 | -4.092
-3 | 0.04 | 0.00545 | -0.081 | 7.269
-2.5 | 0.103 | 0.00511 | -0.082 | 20.151
-2 | 0.167 | 0.0042 | -0.084 | 39.623
-1.5 | 0.231 | 0.00325 | -0.085 | 70.922
-1 | 0.294 | 0.00276 | -0.086 | 106.594
-0.5 | 0.358 | 0.00314 | -0.087 | 113.823
0 | 0.42 | 0.00318 | -0.089 | 131.86
0.5 | 0.482 | 0.0033 | -0.09 | 146.409
1 | 0.545 | 0.00342 | -0.091 | 159.403
1.5 | 0.607 | 0.00393 | -0.092 | 154.264
2 | 0.666 | 0.00433 | -0.093 | 153.807
2.5 | 0.727 | 0.00531 | -0.094 | 136.779
3 | 0.786 | 0.00629 | -0.096 | 124.989
3.5 | 0.846 | 0.00719 | -0.097 | 117.733
4 | 0.905 | 0.00808 | -0.098 | 112.048
4.5 | 0.963 | 0.00987 | -0.099 | 97.565
5 | 1.018 | 0.01056 | -0.1 | 96.481
5.5 | 1.072 | 0.01097 | -0.101 | 97.769
6 | 1.124 | 0.0114 | -0.103 | 98.535
6.5 | 1.173 | 0.01188 | -0.104 | 98.687
7 | 1.218 | 0.01235 | -0.105 | 98.669
7.5 | 1.26 | 0.01321 | -0.106 | 95.44
8 | 1.298 | 0.01382 | -0.107 | 93.966
8.5 | 1.332 | 0.01443 | -0.108 | 92.308
9 | 1.358 | 0.01509 | -0.109 | 89.96
9.5 | 1.374 | 0.01581 | -0.11 | 86.924
10 | 1.383 | 0.01655 | -0.111 | 83.55
10.5 | 1.383 | 0.01741 | -0.112 | 79.465
11 | 1.375 | 0.01832 | -0.113 | 75.055
11.5 | 1.357 | 0.01939 | -0.114 | 69.973
12 | 1.329 | 0.0205 | -0.115 | 64.86
12.5 | 1.292 | 0.02177 | -0.116 | 59.368
13 | 1.246 | 0.02311 | -0.117 | 53.932
13.5 | 1.19 | 0.02528 | -0.117 | 47.066
14 | 1.119 | 0.0294 | -0.117 | 38.045
14.5 | 0.902 | 0.09406 | -0.08 | 9.588
15 | 0.829 | 0.10827 | -0.072 | 7.66

## 86. Re 6M Mach 0.25 (2)
BIGFOIL.COM POLAR EXPORT
NACA67A415
NACA67A415 |  |  |  | Cl Max: | 1.5845 | at alpha= | 19 | deg
XFOIL ncrit=9 |  |  |  | L/D Max: | 188.322 | at alpha= | 1.5 | deg
Re: | 6000000 |  |  | Cd Min: | 0.18116 | at alpha= | -20 | deg
Mach: | 0.25 |  |  | Cl=0 at alpha= | -3.7386 | deg
|  |  |  | @ Cl=0.1, Cd= | 0.0055513
|  |  |  | @ Cl=0.4, Cd= | 0.0029283
|  |  |  | @ Cl=0.6, Cd= | 0.0080272
alpha (deg) | Cl | Cd | Cm | Cl/Cd
-20 | -0.3759 | 0.18116 | -0.0849 | -2.075
-19.5 | -0.3915 | 0.16657 | -0.0907 | -2.3504
-19 | -0.8891 | 0.07192 | -0.1421 | -12.3623
-18.5 | -0.9853 | 0.05064 | -0.1569 | -19.457
-18 | -1.0076 | 0.04224 | -0.1608 | -23.8542
-17.5 | -1.0334 | 0.03517 | -0.1616 | -29.383
-17 | -1.0537 | 0.02987 | -0.1592 | -35.2762
-16.5 | -1.0518 | 0.02663 | -0.1558 | -39.4968
-16 | -1.0559 | 0.02338 | -0.1508 | -45.1625
-15.5 | -1.041 | 0.02123 | -0.1465 | -49.0344
-15 | -1.0228 | 0.01932 | -0.1419 | -52.94
-14.5 | -0.9985 | 0.01778 | -0.1376 | -56.1586
-14 | -0.9721 | 0.01636 | -0.1331 | -59.4193
-13.5 | -0.946 | 0.01492 | -0.1284 | -63.4048
-13 | -0.917 | 0.01351 | -0.1239 | -67.8756
-12.5 | -0.8786 | 0.01259 | -0.1204 | -69.7855
-12 | -0.8369 | 0.01184 | -0.1175 | -70.6841
-11.5 | -0.7934 | 0.01121 | -0.1147 | -70.7761
-11 | -0.7498 | 0.01059 | -0.1119 | -70.8026
-10.5 | -0.7047 | 0.0101 | -0.1094 | -69.7723
-10 | -0.6597 | 0.00964 | -0.1068 | -68.4336
-9.5 | -0.6168 | 0.00909 | -0.1038 | -67.8548
-9 | -0.5706 | 0.00868 | -0.1015 | -65.7373
-8.5 | -0.5194 | 0.00831 | -0.1002 | -62.503
-8 | -0.467 | 0.00798 | -0.0991 | -58.5213
-7.5 | -0.4141 | 0.00766 | -0.0983 | -54.0601
-7 | -0.3615 | 0.00732 | -0.0974 | -49.3852
-6.5 | -0.3071 | 0.00706 | -0.0969 | -43.4986
-6 | -0.2522 | 0.00683 | -0.0966 | -36.9253
-5.5 | -0.198 | 0.00657 | -0.0961 | -30.137
-5 | -0.1422 | 0.00639 | -0.0961 | -22.2535
-4.5 | -0.0864 | 0.00617 | -0.096 | -14.0032
-4 | -0.0299 | 0.00597 | -0.0962 | -5.0084
-3.5 | 0.0273 | 0.00579 | -0.0965 | 4.715
-3 | 0.0842 | 0.00561 | -0.0968 | 15.0089
-2.5 | 0.1407 | 0.0054 | -0.097 | 26.0556
-2 | 0.1951 | 0.00509 | -0.0969 | 38.3301
-1.5 | 0.2487 | 0.00474 | -0.0966 | 52.4684
-0.5 | 0.3502 | 0.00376 | -0.0951 | 93.1383
0 | 0.3975 | 0.00293 | -0.0938 | 135.6655
0.5 | 0.4563 | 0.00289 | -0.0944 | 157.8893
1 | 0.5158 | 0.00294 | -0.0952 | 175.4422
1.5 | 0.5725 | 0.00304 | -0.0953 | 188.3224
2 | 0.5802 | 0.00397 | -0.0849 | 146.1461
2.5 | 0.5559 | 0.00498 | -0.0677 | 111.6265
3 | 0.5487 | 0.00625 | -0.055 | 87.792
3.5 | 0.5699 | 0.00713 | -0.0484 | 79.9299
4 | 0.5972 | 0.00795 | -0.0431 | 75.1195
4.5 | 0.6273 | 0.00878 | -0.0385 | 71.4465
5 | 0.6597 | 0.00959 | -0.0344 | 68.7904
5.5 | 0.6955 | 0.01035 | -0.0309 | 67.1981
6 | 0.7352 | 0.01101 | -0.0282 | 66.7757
6.5 | 0.7761 | 0.01164 | -0.0258 | 66.6753
7 | 0.8202 | 0.01219 | -0.0239 | 67.2847
7.5 | 0.865 | 0.01274 | -0.0221 | 67.8964
8 | 0.9092 | 0.01332 | -0.0203 | 68.2583
8.5 | 0.9526 | 0.01396 | -0.0184 | 68.2378
9 | 0.9969 | 0.01458 | -0.0166 | 68.3745
9.5 | 1.0391 | 0.01532 | -0.0145 | 67.8264
10 | 1.0783 | 0.01618 | -0.0119 | 66.644
10.5 | 1.1195 | 0.01699 | -0.0097 | 65.8917
11 | 1.1591 | 0.0179 | -0.0073 | 64.7542
11.5 | 1.1963 | 0.01896 | -0.0046 | 63.096
12 | 1.2365 | 0.01989 | -0.0023 | 62.1669
12.5 | 1.2725 | 0.021 | 0.0005 | 60.5952
13 | 1.3071 | 0.02223 | 0.0035 | 58.7989
13.5 | 1.3384 | 0.02366 | 0.0068 | 56.568
14 | 1.3702 | 0.02502 | 0.0101 | 54.7642
14.5 | 1.4104 | 0.02661 | 0.0112 | 53.0026
15.5 | 1.4765 | 0.03046 | 0.0155 | 48.4734
16 | 1.499 | 0.03288 | 0.0188 | 45.59
16.5 | 1.5189 | 0.03563 | 0.0221 | 42.6298
17 | 1.541 | 0.03834 | 0.0248 | 40.193
17.5 | 1.5582 | 0.04158 | 0.0276 | 37.4747
18 | 1.57 | 0.04546 | 0.0301 | 34.5359
18.5 | 1.5798 | 0.04971 | 0.0322 | 31.7803
19 | 1.5845 | 0.05473 | 0.0337 | 28.9512
19.5 | 1.5817 | 0.06083 | 0.0346 | 26.002
20 | 1.568 | 0.06852 | 0.0343 | 22.8838

## 87. Re 6M Mach 0.50 (1)
BIGFOIL.COM POLAR EXPORT
NACA67A415
NACA67A415 |  |  |  | Cl Max: | 1.306 | at alpha= | 20 | deg
JavaFoil+Calcfoil stall+Eppler ext transition |  |  |  | L/D Max: | 165.408 | at alpha= | 1 | deg
Re: | 6000000 |  |  | Cd Min: | 0.0033 | at alpha= | -0.5 | deg
Mach: | 0.5 |  |  | Cl=0 at alpha= | -3.3143 | deg
|  |  |  | @ Cl=0.1, Cd= | 0.006102
|  |  |  | @ Cl=0.4, Cd= | 0.0033
|  |  |  | @ Cl=0.6, Cd= | 0.003653
alpha (deg) | Cl | Cd | Cm | Cl/Cd
-20 | -0.928 | 0.15462 | -0.024 | -6.001
-19.5 | -0.9 | 0.15083 | -0.025 | -5.97
-19 | -0.873 | 0.14495 | -0.026 | -6.025
-18.5 | -0.847 | 0.14342 | -0.027 | -5.908
-18 | -0.818 | 0.13876 | -0.027 | -5.897
-17.5 | -0.79 | 0.13417 | -0.027 | -5.885
-17 | -0.762 | 0.13037 | -0.027 | -5.846
-16.5 | -0.735 | 0.1264 | -0.028 | -5.814
-16 | -0.708 | 0.12231 | -0.029 | -5.786
-15.5 | -0.68 | 0.11594 | -0.03 | -5.869
-15 | -0.652 | 0.10886 | -0.029 | -5.986
-14.5 | -0.624 | 0.10217 | -0.03 | -6.105
-14 | -0.596 | 0.09468 | -0.031 | -6.3
-13.5 | -0.569 | 0.08821 | -0.032 | -6.449
-13 | -0.541 | 0.08373 | -0.032 | -6.464
-12.5 | -0.513 | 0.09146 | -0.032 | -5.608
-12 | -0.485 | 0.08187 | -0.033 | -5.926
-11.5 | -0.458 | 0.07672 | -0.034 | -5.965
-11 | -0.43 | 0.06929 | -0.035 | -6.207
-10.5 | -0.403 | 0.06439 | -0.036 | -6.254
-10 | -0.373 | 0.07303 | -0.033 | -5.109
-9.5 | -0.346 | 0.06215 | -0.035 | -5.565
-9 | -0.319 | 0.05623 | -0.038 | -5.669
-8.5 | -0.291 | 0.05303 | -0.039 | -5.486
-8 | -0.411 | 0.04786 | -0.043 | -8.587
-7.5 | -0.497 | 0.0099 | -0.076 | -50.18
-7 | -0.46 | 0.00898 | -0.078 | -51.198
-6.5 | -0.411 | 0.00843 | -0.079 | -48.758
-6 | -0.355 | 0.00798 | -0.081 | -44.442
-5.5 | -0.294 | 0.00733 | -0.082 | -40.083
-5 | -0.23 | 0.0074 | -0.084 | -31.031
-4.5 | -0.163 | 0.00702 | -0.085 | -23.242
-4 | -0.095 | 0.00674 | -0.087 | -14.117
-3.5 | -0.026 | 0.00648 | -0.088 | -4.005
-3 | 0.044 | 0.00627 | -0.09 | 7.011
-2.5 | 0.114 | 0.00606 | -0.091 | 18.869
-2 | 0.185 | 0.00485 | -0.093 | 38.206
-1.5 | 0.258 | 0.0037 | -0.094 | 69.748
-1 | 0.329 | 0.00334 | -0.096 | 98.408
-0.5 | 0.4 | 0.0033 | -0.097 | 121.374
0 | 0.467 | 0.00339 | -0.099 | 137.846
0.5 | 0.537 | 0.0035 | -0.1 | 153.65
1 | 0.607 | 0.00367 | -0.101 | 165.408
1.5 | 0.676 | 0.00428 | -0.103 | 158.098
2 | 0.741 | 0.00485 | -0.104 | 152.954
2.5 | 0.808 | 0.00612 | -0.105 | 131.889
3 | 0.874 | 0.00722 | -0.106 | 121.122
3.5 | 0.939 | 0.0086 | -0.108 | 109.216
4 | 1.004 | 0.01019 | -0.109 | 98.54
4.5 | 1.065 | 0.01184 | -0.11 | 89.917
5 | 1.121 | 0.0124 | -0.112 | 90.445
5.5 | 1.173 | 0.01303 | -0.113 | 90.023
6 | 1.217 | 0.01368 | -0.114 | 88.898
6.5 | 1.249 | 0.01491 | -0.115 | 83.78
7 | 1.264 | 0.01588 | -0.117 | 79.595
7.5 | 1.248 | 0.01689 | -0.118 | 73.889
8 | 1.157 | 0.01846 | -0.119 | 62.707
8.5 | 0.794 | 0.01981 | -0.12 | 40.091
9 | 0.684 | 0.06246 | -0.064 | 10.946
9.5 | 0.719 | 0.06021 | -0.076 | 11.937
10 | 0.737 | 0.07124 | -0.062 | 10.339
10.5 | 0.922 | 0.02282 | -0.125 | 40.399
11 | 0.797 | 0.07195 | -0.075 | 11.081
11.5 | 0.819 | 0.08015 | -0.068 | 10.224
12 | 0.846 | 0.08872 | -0.069 | 9.537
12.5 | 0.873 | 0.08432 | -0.069 | 10.35
13 | 0.899 | 0.09189 | -0.07 | 9.788
13.5 | 0.927 | 0.10112 | -0.072 | 9.166
14 | 0.958 | 0.1064 | -0.078 | 9.006
14.5 | 0.981 | 0.10894 | -0.074 | 9.003
15 | 1.008 | 0.1147 | -0.076 | 8.785
15.5 | 1.037 | 0.1179 | -0.079 | 8.793
16 | 1.073 | 0.1212 | -0.088 | 8.85
16.5 | 1.09 | 0.1234 | -0.081 | 8.832
17 | 1.119 | 0.12872 | -0.085 | 8.696
17.5 | 1.156 | 0.12995 | -0.093 | 8.894
18 | 1.193 | 0.12953 | -0.1 | 9.212
18.5 | 1.199 | 0.14273 | -0.088 | 8.398
19 | 1.227 | 0.14704 | -0.09 | 8.343
19.5 | 1.263 | 0.14796 | -0.097 | 8.535
20 | 1.306 | 0.14299 | -0.106 | 9.135

## 88. Re 6M Mach 0.50 (2)
BIGFOIL.COM POLAR EXPORT
NACA67A415
NACA67A415 |  |  |  | Cl Max: | 1.2218 | at alpha= | 11.5 | deg
XFOIL ncrit=9 |  |  |  | L/D Max: | 198.851 | at alpha= | 1.5 | deg
Re: | 6000000 |  |  | Cd Min: | 0.14175 | at alpha= | 16.5 | deg
Mach: | 0.5 |  |  | Cl=0 at alpha= | -3.936 | deg
|  |  |  | @ Cl=0.1, Cd= | 0.0059393
|  |  |  | @ Cl=0.4, Cd= | 0.0038545
|  |  |  | @ Cl=0.6, Cd= | 0.0031318
alpha (deg) | Cl | Cd | Cm | Cl/Cd
-14 | -0.2001 | 0.10628 | -0.1484 | -1.8828
-13.5 | -0.2054 | 0.09674 | -0.1534 | -2.1232
-13 | -0.2217 | 0.08611 | -0.1592 | -2.5746
-12.5 | -0.2391 | 0.07592 | -0.1648 | -3.1494
-12 | -0.2649 | 0.06503 | -0.1711 | -4.0735
-11.5 | -0.2947 | 0.05105 | -0.1813 | -5.7728
-11 | -0.3315 | 0.04038 | -0.1873 | -8.2095
-10.5 | -0.378 | 0.03283 | -0.1854 | -11.5139
-10 | -0.4241 | 0.0268 | -0.1784 | -15.8246
-9.5 | -0.4777 | 0.02083 | -0.1671 | -22.9333
-9 | -0.5079 | 0.01564 | -0.1554 | -32.4744
-8.5 | -0.4925 | 0.01199 | -0.1472 | -41.0759
-8 | -0.4508 | 0.01009 | -0.1413 | -44.6779
-7.5 | -0.4013 | 0.00904 | -0.1363 | -44.3916
-7 | -0.3488 | 0.00834 | -0.132 | -41.8225
-6.5 | -0.2959 | 0.00779 | -0.128 | -37.9846
-6 | -0.2425 | 0.00741 | -0.1243 | -32.726
-5.5 | -0.188 | 0.00712 | -0.121 | -26.4045
-5 | -0.1294 | 0.00679 | -0.1188 | -19.0574
-4.5 | -0.0686 | 0.00654 | -0.1174 | -10.4893
-4 | -0.0079 | 0.00629 | -0.1161 | -1.256
-3.5 | 0.0538 | 0.00608 | -0.1153 | 8.8487
-3 | 0.1162 | 0.00589 | -0.1148 | 19.7284
-2.5 | 0.1784 | 0.00571 | -0.1143 | 31.2434
-2 | 0.2388 | 0.00547 | -0.1137 | 43.6563
-1.5 | 0.2958 | 0.00514 | -0.1124 | 57.5486
-1 | 0.3485 | 0.00465 | -0.1105 | 74.9462
0 | 0.4482 | 0.00311 | -0.1057 | 144.1158
0.5 | 0.5132 | 0.00307 | -0.1059 | 167.1661
1 | 0.5809 | 0.00309 | -0.1066 | 187.9935
1.5 | 0.6403 | 0.00322 | -0.1054 | 198.8509
2 | 0.6425 | 0.00371 | -0.0917 | 173.1806
2.5 | 0.6089 | 0.00508 | -0.0715 | 119.8622
3 | 0.5781 | 0.00695 | -0.053 | 83.1799
3.5 | 0.5717 | 0.00864 | -0.04 | 66.169
4 | 0.592 | 0.00987 | -0.0323 | 59.9797
4.5 | 0.6228 | 0.01095 | -0.0265 | 56.8767
5 | 0.6554 | 0.01206 | -0.0212 | 54.3449
5.5 | 0.6932 | 0.01311 | -0.0167 | 52.8757
6 | 0.7376 | 0.01401 | -0.0132 | 52.6481
6.5 | 0.784 | 0.01488 | -0.01 | 52.6882
7 | 0.8348 | 0.01564 | -0.0073 | 53.376
7.5 | 0.8867 | 0.01643 | -0.0045 | 53.9684
8 | 0.9352 | 0.01739 | -0.0012 | 53.778
8.5 | 0.9856 | 0.01835 | 0.002 | 53.7112
9 | 1.0336 | 0.01949 | 0.0057 | 53.0323
9.5 | 1.0801 | 0.02078 | 0.0098 | 51.9779
10 | 1.1267 | 0.02217 | 0.0141 | 50.8209
11 | 1.204 | 0.0261 | 0.0248 | 46.1303
11.5 | 1.2218 | 0.02945 | 0.0319 | 41.4873
12 | 1.2112 | 0.03482 | 0.0399 | 34.7846
12.5 | 1.1838 | 0.04205 | 0.0464 | 28.1522
13.5 | 1.1081 | 0.06138 | 0.0505 | 18.0531
14 | 1.0734 | 0.07279 | 0.0474 | 14.7465
14.5 | 1.0405 | 0.08557 | 0.0412 | 12.1596
15 | 1.0105 | 0.09965 | 0.0324 | 10.1405
15.5 | 0.9893 | 0.11358 | 0.0232 | 8.7102
16 | 0.967 | 0.12778 | 0.0142 | 7.5677
16.5 | 0.9428 | 0.14175 | 0.0056 | 6.6511

## 89. Re 7M Mach 0.00 (1)
BIGFOIL.COM POLAR EXPORT
NACA67A415
NACA67A415 |  |  |  | Cl Max: | 1.441 | at alpha= | 12 | deg
JavaFoil+Calcfoil stall+Eppler ext transition |  |  |  | L/D Max: | 151.253 | at alpha= | 0 | deg
Re: | 7000000 |  |  | Cd Min: | 0.00269 | at alpha= | 0 | deg
Mach: | 0 |  |  | Cl=0 at alpha= | -3.3115 | deg
|  |  |  | @ Cl=0.1, Cd= | 0.00579
|  |  |  | @ Cl=0.4, Cd= | 0.0027095
|  |  |  | @ Cl=0.6, Cd= | 0.0043342
alpha (deg) | Cl | Cd | Cm | Cl/Cd
-18.5 | -0.714 | 0.13827 | -0.022 | -5.166
-18 | -0.732 | 0.13016 | -0.023 | -5.627
-17.5 | -0.749 | 0.12375 | -0.024 | -6.052
-17 | -0.764 | 0.11682 | -0.025 | -6.541
-16.5 | -0.773 | 0.10846 | -0.027 | -7.124
-16 | -0.776 | 0.10239 | -0.028 | -7.582
-15.5 | -0.78 | 0.0938 | -0.03 | -8.318
-15 | -0.781 | 0.08714 | -0.031 | -8.958
-14.5 | -0.781 | 0.07901 | -0.033 | -9.878
-14 | -0.789 | 0.0633 | -0.038 | -12.47
-13.5 | -0.878 | 0.01799 | -0.049 | -48.825
-13 | -0.877 | 0.0144 | -0.051 | -60.865
-12.5 | -0.865 | 0.01251 | -0.053 | -69.115
-12 | -0.844 | 0.01172 | -0.055 | -71.996
-11.5 | -0.818 | 0.011 | -0.056 | -74.431
-11 | -0.789 | 0.01043 | -0.057 | -75.605
-10.5 | -0.755 | 0.00988 | -0.059 | -76.471
-10 | -0.718 | 0.00946 | -0.06 | -75.894
-9.5 | -0.678 | 0.00904 | -0.061 | -75.004
-9 | -0.634 | 0.00865 | -0.063 | -73.341
-8.5 | -0.587 | 0.00832 | -0.064 | -70.608
-8 | -0.538 | 0.00801 | -0.065 | -67.173
-7.5 | -0.487 | 0.00767 | -0.067 | -63.507
-7 | -0.433 | 0.0074 | -0.068 | -58.497
-6.5 | -0.377 | 0.00712 | -0.069 | -52.931
-6 | -0.32 | 0.00687 | -0.071 | -46.613
-5.5 | -0.262 | 0.00574 | -0.072 | -45.669
-5 | -0.203 | 0.00597 | -0.073 | -34.055
-4.5 | -0.144 | 0.00576 | -0.075 | -24.943
-4 | -0.083 | 0.00598 | -0.076 | -13.959
-3.5 | -0.023 | 0.00581 | -0.077 | -3.912
-3 | 0.038 | 0.00567 | -0.079 | 6.774
-2.5 | 0.1 | 0.00579 | -0.08 | 17.245
-2 | 0.161 | 0.00456 | -0.081 | 35.411
-1.5 | 0.223 | 0.00407 | -0.082 | 54.879
-1 | 0.285 | 0.00312 | -0.084 | 91.329
-0.5 | 0.346 | 0.00286 | -0.085 | 121.351
0 | 0.407 | 0.00269 | -0.086 | 151.253
0.5 | 0.468 | 0.0033 | -0.087 | 141.543
1 | 0.528 | 0.00377 | -0.088 | 140.08
1.5 | 0.588 | 0.00417 | -0.089 | 140.984
2 | 0.645 | 0.00495 | -0.09 | 130.295
2.5 | 0.704 | 0.00579 | -0.091 | 121.634
3 | 0.763 | 0.00629 | -0.093 | 121.33
3.5 | 0.821 | 0.00711 | -0.094 | 115.539
4 | 0.879 | 0.00785 | -0.095 | 111.989
4.5 | 0.935 | 0.00925 | -0.096 | 101.092
5 | 0.99 | 0.00985 | -0.097 | 100.445
5.5 | 1.043 | 0.01021 | -0.098 | 102.117
6 | 1.094 | 0.0106 | -0.099 | 103.265
6.5 | 1.144 | 0.01097 | -0.101 | 104.294
7 | 1.191 | 0.01138 | -0.102 | 104.64
7.5 | 1.236 | 0.01214 | -0.103 | 101.786
8 | 1.278 | 0.01266 | -0.104 | 100.924
8.5 | 1.316 | 0.01316 | -0.105 | 100.07
9 | 1.35 | 0.01375 | -0.106 | 98.211
9.5 | 1.378 | 0.0143 | -0.107 | 96.373
10 | 1.401 | 0.01492 | -0.108 | 93.87
10.5 | 1.419 | 0.01554 | -0.109 | 91.285
11 | 1.431 | 0.01625 | -0.11 | 88.079
11.5 | 1.439 | 0.01694 | -0.111 | 84.961
12 | 1.441 | 0.01773 | -0.112 | 81.297
12.5 | 1.438 | 0.01856 | -0.113 | 77.517
13 | 1.431 | 0.01944 | -0.114 | 73.602
13.5 | 1.418 | 0.02037 | -0.115 | 69.614
14 | 1.401 | 0.02148 | -0.115 | 65.218
14.5 | 1.38 | 0.0228 | -0.116 | 60.514
15 | 1.355 | 0.02431 | -0.117 | 55.741
15.5 | 1.326 | 0.02572 | -0.118 | 51.552
16 | 1.287 | 0.0279 | -0.118 | 46.13
16.5 | 1.246 | 0.03022 | -0.118 | 41.231
17 | 1.195 | 0.0353 | -0.118 | 33.851

## 90. Re 7M Mach 0.00 (2)
BIGFOIL.COM POLAR EXPORT
NACA67A415
NACA67A415 |  |  |  | Cl Max: | 1.673 | at alpha= | 20 | deg
XFOIL ncrit=9 |  |  |  | L/D Max: | 176.206 | at alpha= | 1 | deg
Re: | 7000000 |  |  | Cd Min: | 0.04384 | at alpha= | 20 | deg
Mach: | 0 |  |  | Cl=0 at alpha= | -3.6876 | deg
|  |  |  | @ Cl=0.1, Cd= | 0.0052643
|  |  |  | @ Cl=0.4, Cd= | 0.0030148
|  |  |  | @ Cl=0.6, Cd= | 0.0075056
alpha (deg) | Cl | Cd | Cm | Cl/Cd
-20 | -1.3176 | 0.02617 | -0.1366 | -50.3477
-19.5 | -1.3081 | 0.02388 | -0.1339 | -54.7781
-19 | -1.2911 | 0.02214 | -0.1313 | -58.3153
-18.5 | -1.2705 | 0.02059 | -0.1288 | -61.7047
-18 | -1.2462 | 0.0193 | -0.1264 | -64.5699
-17.5 | -1.2204 | 0.01814 | -0.1238 | -67.2767
-17 | -1.1929 | 0.0171 | -0.1213 | -69.7602
-16.5 | -1.1619 | 0.01623 | -0.119 | -71.5896
-16 | -1.132 | 0.01526 | -0.1163 | -74.1809
-15.5 | -1.0977 | 0.01454 | -0.1142 | -75.4952
-15 | -1.0618 | 0.01388 | -0.1121 | -76.4986
-14.5 | -1.0247 | 0.0133 | -0.1101 | -77.0451
-14 | -0.9915 | 0.01247 | -0.1073 | -79.5108
-13.5 | -0.9543 | 0.0118 | -0.105 | -80.8729
-13 | -0.9157 | 0.01118 | -0.1029 | -81.9052
-12.5 | -0.8755 | 0.01067 | -0.101 | -82.0525
-12 | -0.8345 | 0.01021 | -0.0991 | -81.7336
-11.5 | -0.7932 | 0.0098 | -0.0971 | -80.9388
-11 | -0.7524 | 0.00944 | -0.0949 | -79.7034
-10.5 | -0.7089 | 0.00914 | -0.0931 | -77.5602
-10 | -0.662 | 0.00873 | -0.0922 | -75.8305
-9.5 | -0.6139 | 0.00834 | -0.0914 | -73.6091
-9 | -0.5644 | 0.00801 | -0.0908 | -70.4619
-8.5 | -0.5135 | 0.00773 | -0.0905 | -66.4295
-8 | -0.4618 | 0.00747 | -0.0903 | -61.8206
-7.5 | -0.4106 | 0.00717 | -0.0901 | -57.2664
-7 | -0.3587 | 0.0069 | -0.0899 | -51.9855
-6.5 | -0.3056 | 0.00669 | -0.09 | -45.6801
-6 | -0.2524 | 0.00648 | -0.09 | -38.9506
-5.5 | -0.199 | 0.00627 | -0.0901 | -31.7384
-5 | -0.1445 | 0.00607 | -0.0904 | -23.8056
-4.5 | -0.0898 | 0.00587 | -0.0908 | -15.2981
-4 | -0.0348 | 0.00568 | -0.0912 | -6.1268
-3.5 | 0.0209 | 0.00552 | -0.0917 | 3.7862
-3 | 0.0764 | 0.00535 | -0.0922 | 14.2804
-2.5 | 0.1315 | 0.00515 | -0.0926 | 25.534
-2 | 0.185 | 0.00488 | -0.0927 | 37.9098
-1.5 | 0.2373 | 0.00461 | -0.0926 | 51.4751
-1 | 0.2888 | 0.00416 | -0.0924 | 69.4231
-0.5 | 0.3405 | 0.00375 | -0.0922 | 90.8
0 | 0.3879 | 0.0031 | -0.0913 | 125.129
0.5 | 0.4419 | 0.00272 | -0.0915 | 162.4632
1 | 0.4969 | 0.00282 | -0.0918 | 176.2057
1.5 | 0.5407 | 0.00322 | -0.0897 | 167.9193
2 | 0.5382 | 0.00429 | -0.0775 | 125.4545
2.5 | 0.5278 | 0.00524 | -0.0639 | 100.7252
3 | 0.5408 | 0.0061 | -0.0557 | 88.6557
4 | 0.5984 | 0.00747 | -0.0462 | 80.1071
4.5 | 0.6303 | 0.00818 | -0.0423 | 77.0538
5 | 0.6663 | 0.00881 | -0.0392 | 75.63
5.5 | 0.7011 | 0.00952 | -0.036 | 73.645
6 | 0.7409 | 0.01011 | -0.0337 | 73.2839
6.5 | 0.7823 | 0.01061 | -0.0318 | 73.7323
7 | 0.8247 | 0.01108 | -0.0301 | 74.4314
7.5 | 0.8678 | 0.01156 | -0.0286 | 75.0692
8 | 0.9116 | 0.01201 | -0.0273 | 75.9034
8.5 | 0.9525 | 0.01256 | -0.0255 | 75.836
9 | 0.995 | 0.01308 | -0.0241 | 76.0703
9.5 | 1.0365 | 0.01368 | -0.0225 | 75.7675
10 | 1.0753 | 0.01438 | -0.0206 | 74.7775
11 | 1.1536 | 0.01578 | -0.017 | 73.1052
11.5 | 1.1904 | 0.0166 | -0.015 | 71.7108
12.5 | 1.2655 | 0.01817 | -0.0114 | 69.6478
13 | 1.2997 | 0.01909 | -0.0092 | 68.0828
13.5 | 1.3329 | 0.02006 | -0.0069 | 66.4457
14 | 1.3652 | 0.0211 | -0.0045 | 64.7014
14.5 | 1.3944 | 0.02219 | -0.0017 | 62.8391
15 | 1.4459 | 0.02342 | -0.0039 | 61.7378
16 | 1.5039 | 0.02607 | 0.0007 | 57.687
16.5 | 1.5307 | 0.02766 | 0.0029 | 55.3398
17 | 1.5575 | 0.02931 | 0.0051 | 53.1389
17.5 | 1.5796 | 0.03129 | 0.0075 | 50.4826
18 | 1.5979 | 0.03365 | 0.0101 | 47.4859
18.5 | 1.6192 | 0.03587 | 0.0121 | 45.1408
19 | 1.6417 | 0.03806 | 0.0137 | 43.1345
19.5 | 1.658 | 0.04083 | 0.0156 | 40.6074
20 | 1.673 | 0.04384 | 0.0172 | 38.1615

## 91. Re 7M Mach 0.10 (1)
BIGFOIL.COM POLAR EXPORT
NACA67A415
NACA67A415 |  |  |  | Cl Max: | 1.431 | at alpha= | 11.5 | deg
JavaFoil+Calcfoil stall+Eppler ext transition |  |  |  | L/D Max: | 151.411 | at alpha= | 0 | deg
Re: | 7000000 |  |  | Cd Min: | 0.0027 | at alpha= | 0 | deg
Mach: | 0.1 |  |  | Cl=0 at alpha= | -3.3145 | deg
|  |  |  | @ Cl=0.1, Cd= | 0.00555
|  |  |  | @ Cl=0.4, Cd= | 0.0027251
|  |  |  | @ Cl=0.6, Cd= | 0.0043126
alpha (deg) | Cl | Cd | Cm | Cl/Cd
-18.5 | -0.673 | 0.1406 | -0.022 | -4.789
-18 | -0.695 | 0.13369 | -0.022 | -5.196
-17.5 | -0.715 | 0.12693 | -0.023 | -5.631
-17 | -0.733 | 0.11973 | -0.024 | -6.121
-16.5 | -0.745 | 0.11083 | -0.026 | -6.718
-16 | -0.751 | 0.10495 | -0.027 | -7.155
-15.5 | -0.757 | 0.09696 | -0.029 | -7.81
-15 | -0.758 | 0.0922 | -0.03 | -8.225
-14.5 | -0.76 | 0.08435 | -0.032 | -9.008
-14 | -0.761 | 0.07488 | -0.034 | -10.167
-13.5 | -0.862 | 0.01955 | -0.049 | -44.072
-13 | -0.862 | 0.01563 | -0.051 | -55.105
-12.5 | -0.856 | 0.01293 | -0.053 | -66.23
-12 | -0.837 | 0.01209 | -0.055 | -69.239
-11.5 | -0.814 | 0.01115 | -0.056 | -73.027
-11 | -0.786 | 0.01053 | -0.058 | -74.676
-10.5 | -0.754 | 0.01004 | -0.059 | -75.09
-10 | -0.718 | 0.00956 | -0.06 | -75.136
-9.5 | -0.678 | 0.00912 | -0.062 | -74.33
-9 | -0.635 | 0.00875 | -0.063 | -72.595
-8.5 | -0.589 | 0.0084 | -0.064 | -70.075
-8 | -0.54 | 0.00803 | -0.066 | -67.215
-7.5 | -0.489 | 0.00768 | -0.067 | -63.608
-7 | -0.434 | 0.00743 | -0.068 | -58.421
-6.5 | -0.379 | 0.00716 | -0.07 | -52.891
-6 | -0.322 | 0.00693 | -0.071 | -46.423
-5.5 | -0.263 | 0.00576 | -0.072 | -45.693
-5 | -0.204 | 0.006 | -0.074 | -34.026
-4.5 | -0.144 | 0.00581 | -0.075 | -24.847
-4 | -0.084 | 0.00562 | -0.076 | -14.927
-3.5 | -0.023 | 0.00584 | -0.078 | -3.908
-3 | 0.039 | 0.00571 | -0.079 | 6.761
-2.5 | 0.1 | 0.00555 | -0.08 | 18.089
-2 | 0.162 | 0.00455 | -0.081 | 35.626
-1.5 | 0.225 | 0.00387 | -0.083 | 57.981
-1 | 0.286 | 0.0031 | -0.084 | 92.256
-0.5 | 0.348 | 0.00287 | -0.085 | 121.282
0 | 0.409 | 0.0027 | -0.086 | 151.411
0.5 | 0.47 | 0.00328 | -0.088 | 143.497
1 | 0.53 | 0.00379 | -0.089 | 140.029
1.5 | 0.591 | 0.00419 | -0.09 | 140.926
2 | 0.649 | 0.00498 | -0.091 | 130.184
2.5 | 0.708 | 0.00582 | -0.092 | 121.512
3 | 0.767 | 0.00637 | -0.093 | 120.409
3.5 | 0.825 | 0.00716 | -0.094 | 115.278
4 | 0.883 | 0.0079 | -0.095 | 111.736
4.5 | 0.939 | 0.00932 | -0.096 | 100.818
5 | 0.994 | 0.00992 | -0.098 | 100.169
5.5 | 1.048 | 0.01029 | -0.099 | 101.793
6 | 1.099 | 0.01068 | -0.1 | 102.889
6.5 | 1.149 | 0.01106 | -0.101 | 103.893
7 | 1.196 | 0.01153 | -0.102 | 103.711
7.5 | 1.24 | 0.01225 | -0.103 | 101.195
8 | 1.282 | 0.01276 | -0.104 | 100.448
8.5 | 1.32 | 0.01331 | -0.105 | 99.12
9 | 1.352 | 0.01388 | -0.106 | 97.415
9.5 | 1.379 | 0.01445 | -0.108 | 95.422
10 | 1.4 | 0.01509 | -0.109 | 92.76
10.5 | 1.416 | 0.01577 | -0.11 | 89.78
11 | 1.426 | 0.0165 | -0.111 | 86.435
11.5 | 1.431 | 0.01723 | -0.112 | 83.026
12 | 1.43 | 0.01798 | -0.112 | 79.52
12.5 | 1.424 | 0.01888 | -0.113 | 75.416
13 | 1.412 | 0.01983 | -0.114 | 71.177
13.5 | 1.395 | 0.02084 | -0.115 | 66.938
14 | 1.373 | 0.02208 | -0.116 | 62.185
14.5 | 1.347 | 0.02359 | -0.117 | 57.084
15 | 1.316 | 0.02539 | -0.117 | 51.823
15.5 | 1.281 | 0.02699 | -0.118 | 47.461
16 | 1.235 | 0.02974 | -0.118 | 41.527
16.5 | 1.181 | 0.03452 | -0.118 | 34.221

## 92. Re 7M Mach 0.10 (2)
BIGFOIL.COM POLAR EXPORT
NACA67A415
NACA67A415 |  |  |  | Cl Max: | 1.6679 | at alpha= | 20 | deg
XFOIL ncrit=9 |  |  |  | L/D Max: | 177.234 | at alpha= | 1 | deg
Re: | 7000000 |  |  | Cd Min: | 0.04623 | at alpha= | 20 | deg
Mach: | 0.1 |  |  | Cl=0 at alpha= | -3.6932 | deg
|  |  |  | @ Cl=0.1, Cd= | 0.0052786
|  |  |  | @ Cl=0.4, Cd= | 0.0030325
|  |  |  | @ Cl=0.6, Cd= | 0.0076037
alpha (deg) | Cl | Cd | Cm | Cl/Cd
-20 | -1.2986 | 0.02871 | -0.1426 | -45.2316
-19.5 | -1.2945 | 0.02584 | -0.1399 | -50.0967
-19 | -1.2813 | 0.02373 | -0.1372 | -53.9949
-18.5 | -1.2638 | 0.0219 | -0.1344 | -57.7078
-18 | -1.2415 | 0.0204 | -0.1318 | -60.8578
-17.5 | -1.2177 | 0.01907 | -0.1289 | -63.8542
-17 | -1.1924 | 0.01785 | -0.126 | -66.8011
-16.5 | -1.162 | 0.0169 | -0.1235 | -68.7574
-16 | -1.1335 | 0.0158 | -0.1205 | -71.7405
-15.5 | -1.0995 | 0.01499 | -0.1181 | -73.3489
-15 | -1.0641 | 0.01427 | -0.1157 | -74.569
-14.5 | -1.0274 | 0.01363 | -0.1134 | -75.3778
-14 | -0.9923 | 0.01288 | -0.1108 | -77.0419
-13.5 | -0.9558 | 0.01211 | -0.1082 | -78.9265
-13 | -0.918 | 0.0114 | -0.1058 | -80.5263
-12.5 | -0.8777 | 0.01084 | -0.1037 | -80.9686
-12 | -0.8364 | 0.01035 | -0.1016 | -80.8116
-11.5 | -0.7947 | 0.00992 | -0.0995 | -80.1109
-11 | -0.7532 | 0.00952 | -0.0973 | -79.1176
-10.5 | -0.7109 | 0.00921 | -0.0951 | -77.1878
-10 | -0.664 | 0.00883 | -0.0939 | -75.1982
-9.5 | -0.6161 | 0.00841 | -0.0929 | -73.258
-9 | -0.5665 | 0.00806 | -0.0922 | -70.2854
-8.5 | -0.5155 | 0.00777 | -0.0918 | -66.3449
-8 | -0.4636 | 0.0075 | -0.0915 | -61.8133
-7.5 | -0.4119 | 0.00721 | -0.0912 | -57.129
-7 | -0.3598 | 0.00693 | -0.0909 | -51.9192
-6.5 | -0.3065 | 0.00671 | -0.0909 | -45.6781
-6 | -0.253 | 0.00651 | -0.0909 | -38.8633
-5.5 | -0.1994 | 0.00629 | -0.0909 | -31.7011
-5 | -0.1445 | 0.00609 | -0.0912 | -23.7274
-4.5 | -0.0896 | 0.00588 | -0.0915 | -15.2381
-4 | -0.0343 | 0.00569 | -0.0919 | -6.0281
-3.5 | 0.0216 | 0.00553 | -0.0924 | 3.906
-3 | 0.0774 | 0.00536 | -0.0929 | 14.4403
-2.5 | 0.1329 | 0.00516 | -0.0933 | 25.7558
-2 | 0.1866 | 0.00489 | -0.0934 | 38.1595
-1.5 | 0.2391 | 0.00462 | -0.0932 | 51.7532
-1 | 0.2908 | 0.00418 | -0.093 | 69.5694
-0.5 | 0.3426 | 0.00375 | -0.0928 | 91.36
0 | 0.3901 | 0.0031 | -0.0918 | 125.8387
0.5 | 0.4444 | 0.00273 | -0.092 | 162.7839
1 | 0.4998 | 0.00282 | -0.0923 | 177.234
1.5 | 0.544 | 0.00321 | -0.0902 | 169.4704
2 | 0.54 | 0.00426 | -0.0776 | 126.7606
2.5 | 0.5291 | 0.00524 | -0.0638 | 100.9733
3 | 0.5406 | 0.00614 | -0.0553 | 88.0456
3.5 | 0.5676 | 0.00684 | -0.0501 | 82.9825
4 | 0.5975 | 0.00755 | -0.0456 | 79.1391
4.5 | 0.6301 | 0.00825 | -0.0417 | 76.3758
5 | 0.6653 | 0.0089 | -0.0385 | 74.7528
5.5 | 0.7009 | 0.00961 | -0.0353 | 72.9344
6 | 0.7405 | 0.01022 | -0.033 | 72.456
6.5 | 0.7821 | 0.01073 | -0.031 | 72.8891
7 | 0.8254 | 0.0112 | -0.0294 | 73.6964
7.5 | 0.8689 | 0.01168 | -0.0279 | 74.3921
8 | 0.9116 | 0.01217 | -0.0263 | 74.9055
8.5 | 0.9536 | 0.01272 | -0.0246 | 74.9686
9 | 0.9968 | 0.01324 | -0.0232 | 75.287
9.5 | 1.0383 | 0.01386 | -0.0215 | 74.9134
10 | 1.0767 | 0.01459 | -0.0194 | 73.7971
11 | 1.1562 | 0.01602 | -0.0158 | 72.1723
11.5 | 1.1921 | 0.0169 | -0.0135 | 70.5385
12 | 1.2309 | 0.01768 | -0.0117 | 69.621
12.5 | 1.2687 | 0.01848 | -0.0098 | 68.6526
13 | 1.3022 | 0.01949 | -0.0074 | 66.8138
13.5 | 1.3361 | 0.02047 | -0.0051 | 65.2711
14 | 1.3669 | 0.02164 | -0.0024 | 63.1654
14.5 | 1.3985 | 0.02266 | 0.0002 | 61.7167
15 | 1.4496 | 0.02396 | -0.0018 | 60.5008
16 | 1.5067 | 0.02683 | 0.0032 | 56.1573
16.5 | 1.5334 | 0.02851 | 0.0056 | 53.7846
17 | 1.5568 | 0.03045 | 0.0081 | 51.1264
17.5 | 1.5796 | 0.03251 | 0.0106 | 48.5881
18 | 1.5994 | 0.03489 | 0.013 | 45.8412
18.5 | 1.6202 | 0.03725 | 0.0151 | 43.4953
19 | 1.6398 | 0.03981 | 0.0169 | 41.1907
19.5 | 1.655 | 0.04285 | 0.0189 | 38.6231
20 | 1.6679 | 0.04623 | 0.0205 | 36.0783

## 93. Re 7M Mach 0.25 (1)
BIGFOIL.COM POLAR EXPORT
NACA67A415
NACA67A415 |  |  |  | Cl Max: | 1.384 | at alpha= | 10 | deg
JavaFoil+Calcfoil stall+Eppler ext transition |  |  |  | L/D Max: | 145.176 | at alpha= | 0.5 | deg
Re: | 7000000 |  |  | Cd Min: | 0.00267 | at alpha= | -0.5 | deg
Mach: | 0.25 |  |  | Cl=0 at alpha= | -3.3175 | deg
|  |  |  | @ Cl=0.1, Cd= | 0.0053148
|  |  |  | @ Cl=0.4, Cd= | 0.003029
|  |  |  | @ Cl=0.6, Cd= | 0.0042156
alpha (deg) | Cl | Cd | Cm | Cl/Cd
-16.5 | -0.504 | 0.13094 | -0.023 | -3.853
-16 | -0.54 | 0.12032 | -0.024 | -4.489
-15.5 | -0.572 | 0.11413 | -0.025 | -5.008
-15 | -0.598 | 0.10547 | -0.026 | -5.674
-14.5 | -0.621 | 0.09899 | -0.027 | -6.277
-14 | -0.639 | 0.09181 | -0.029 | -6.962
-13.5 | -0.652 | 0.08549 | -0.03 | -7.63
-13 | -0.662 | 0.07762 | -0.033 | -8.524
-12.5 | -0.668 | 0.06932 | -0.036 | -9.631
-12 | -0.773 | 0.01588 | -0.055 | -48.692
-11.5 | -0.776 | 0.01249 | -0.057 | -62.147
-11 | -0.761 | 0.01145 | -0.059 | -66.472
-10.5 | -0.739 | 0.01081 | -0.06 | -68.328
-10 | -0.711 | 0.0101 | -0.062 | -70.409
-9.5 | -0.677 | 0.00962 | -0.063 | -70.37
-9 | -0.638 | 0.00913 | -0.065 | -69.873
-8.5 | -0.595 | 0.00872 | -0.066 | -68.215
-8 | -0.547 | 0.00832 | -0.067 | -65.789
-7.5 | -0.497 | 0.00797 | -0.069 | -62.311
-7 | -0.443 | 0.00765 | -0.07 | -57.868
-6.5 | -0.386 | 0.00737 | -0.071 | -52.473
-6 | -0.329 | 0.00709 | -0.073 | -46.372
-5.5 | -0.27 | 0.00684 | -0.074 | -39.425
-5 | -0.209 | 0.00657 | -0.076 | -31.872
-4.5 | -0.148 | 0.00552 | -0.077 | -26.82
-4 | -0.086 | 0.00575 | -0.078 | -14.95
-3.5 | -0.023 | 0.00559 | -0.08 | -4.189
-3 | 0.04 | 0.00561 | -0.081 | 7.058
-2.5 | 0.103 | 0.0053 | -0.082 | 19.416
-2 | 0.167 | 0.00444 | -0.084 | 37.506
-1.5 | 0.231 | 0.00397 | -0.085 | 58.157
-1 | 0.294 | 0.00295 | -0.086 | 99.674
-0.5 | 0.358 | 0.00267 | -0.087 | 133.952
0 | 0.42 | 0.0032 | -0.089 | 131.252
0.5 | 0.482 | 0.00332 | -0.09 | 145.176
1 | 0.544 | 0.00386 | -0.091 | 141.023
1.5 | 0.607 | 0.00426 | -0.092 | 142.267
2 | 0.666 | 0.00509 | -0.093 | 130.854
2.5 | 0.726 | 0.00598 | -0.094 | 121.523
3 | 0.787 | 0.00661 | -0.096 | 119.07
3.5 | 0.846 | 0.00743 | -0.097 | 113.962
4 | 0.906 | 0.00826 | -0.098 | 109.678
4.5 | 0.963 | 0.00979 | -0.099 | 98.362
5 | 1.019 | 0.01028 | -0.1 | 99.128
5.5 | 1.073 | 0.01069 | -0.101 | 100.338
6 | 1.124 | 0.0111 | -0.103 | 101.254
6.5 | 1.173 | 0.01152 | -0.104 | 101.844
7 | 1.219 | 0.01202 | -0.105 | 101.407
7.5 | 1.261 | 0.01285 | -0.106 | 98.111
8 | 1.299 | 0.01345 | -0.107 | 96.557
8.5 | 1.332 | 0.01404 | -0.108 | 94.907
9 | 1.358 | 0.0147 | -0.109 | 92.414
9.5 | 1.375 | 0.01538 | -0.11 | 89.4
10 | 1.384 | 0.0161 | -0.111 | 85.943
10.5 | 1.384 | 0.01695 | -0.112 | 81.636
11 | 1.375 | 0.0178 | -0.113 | 77.274
11.5 | 1.358 | 0.01884 | -0.114 | 72.044
12 | 1.33 | 0.0199 | -0.115 | 66.835
12.5 | 1.293 | 0.02135 | -0.116 | 60.563
13 | 1.247 | 0.02241 | -0.117 | 55.656
13.5 | 1.191 | 0.0246 | -0.118 | 48.409
14 | 1.123 | 0.02775 | -0.118 | 40.466
14.5 | 0.91 | 0.08808 | -0.085 | 10.333
15 | 0.831 | 0.10678 | -0.073 | 7.778

## 94. Re 7M Mach 0.25 (2)
BIGFOIL.COM POLAR EXPORT
NACA67A415
NACA67A415 |  |  |  | Cl Max: | 1.6059 | at alpha= | 19 | deg
XFOIL ncrit=9 |  |  |  | L/D Max: | 183.014 | at alpha= | 1 | deg
Re: | 7000000 |  |  | Cd Min: | 0.16942 | at alpha= | -20 | deg
Mach: | 0.25 |  |  | Cl=0 at alpha= | -3.7277 | deg
|  |  |  | @ Cl=0.1, Cd= | 0.0053574
|  |  |  | @ Cl=0.4, Cd= | 0.0031522
|  |  |  | @ Cl=0.6, Cd= | 0.0080336
alpha (deg) | Cl | Cd | Cm | Cl/Cd
-20 | -0.4184 | 0.16942 | -0.0878 | -2.4696
-19 | -1.046 | 0.05013 | -0.1582 | -20.8657
-18.5 | -1.0793 | 0.04093 | -0.1622 | -26.3694
-18 | -1.0939 | 0.03491 | -0.1625 | -31.3349
-17.5 | -1.098 | 0.03062 | -0.1607 | -35.8589
-17 | -1.1072 | 0.02665 | -0.157 | -41.546
-16.5 | -1.0976 | 0.0241 | -0.153 | -45.5436
-16 | -1.0932 | 0.02136 | -0.148 | -51.1798
-15.5 | -1.0734 | 0.01952 | -0.1437 | -54.9898
-15 | -1.0509 | 0.01787 | -0.1392 | -58.8081
-14.5 | -1.0236 | 0.01652 | -0.1348 | -61.9613
-14 | -0.9939 | 0.01529 | -0.1305 | -65.0033
-13.5 | -0.9601 | 0.01418 | -0.1267 | -67.708
-13 | -0.9228 | 0.01323 | -0.1231 | -69.7506
-12.5 | -0.8876 | 0.01214 | -0.1192 | -73.1137
-12 | -0.8468 | 0.01136 | -0.116 | -74.5423
-11.5 | -0.8037 | 0.01074 | -0.1131 | -74.8324
-11 | -0.7599 | 0.01017 | -0.1103 | -74.7198
-10.5 | -0.7145 | 0.00969 | -0.1077 | -73.7358
-10 | -0.6691 | 0.00923 | -0.1051 | -72.4919
-9.5 | -0.6237 | 0.00887 | -0.1025 | -70.3157
-9 | -0.5761 | 0.00839 | -0.1004 | -68.6651
-8.5 | -0.5248 | 0.00802 | -0.0992 | -65.4364
-8 | -0.4722 | 0.0077 | -0.0982 | -61.3247
-7.5 | -0.4183 | 0.00743 | -0.0975 | -56.2988
-7 | -0.3655 | 0.0071 | -0.0966 | -51.4789
-6.5 | -0.3113 | 0.00684 | -0.0961 | -45.5117
-6 | -0.256 | 0.00664 | -0.0958 | -38.5542
-5.5 | -0.2007 | 0.00638 | -0.0956 | -31.4577
-5 | -0.1444 | 0.00617 | -0.0956 | -23.4036
-4.5 | -0.0882 | 0.00595 | -0.0957 | -14.8235
-4 | -0.0312 | 0.00576 | -0.0959 | -5.4167
-3.5 | 0.0261 | 0.00559 | -0.0963 | 4.6691
-3 | 0.0833 | 0.00541 | -0.0966 | 15.3974
-2.5 | 0.1404 | 0.00523 | -0.097 | 26.8451
-2 | 0.1953 | 0.00496 | -0.0969 | 39.375
-1.5 | 0.2494 | 0.00469 | -0.0967 | 53.177
-0.5 | 0.3544 | 0.00379 | -0.0959 | 93.5092
0 | 0.4023 | 0.00312 | -0.0946 | 128.9423
0.5 | 0.4584 | 0.00275 | -0.0949 | 166.6909
1 | 0.5161 | 0.00282 | -0.0953 | 183.0142
1.5 | 0.5631 | 0.00314 | -0.0933 | 179.3312
2 | 0.5499 | 0.00416 | -0.0783 | 132.1875
2.5 | 0.5364 | 0.00526 | -0.0637 | 101.9772
3 | 0.5388 | 0.00639 | -0.0531 | 84.3192
3.5 | 0.5641 | 0.00719 | -0.0473 | 78.4562
4 | 0.5955 | 0.00792 | -0.0428 | 75.1894
4.5 | 0.6268 | 0.00871 | -0.0384 | 71.9633
5 | 0.6631 | 0.0094 | -0.035 | 70.5426
5.5 | 0.6985 | 0.01019 | -0.0314 | 68.5476
6 | 0.7402 | 0.0108 | -0.0291 | 68.537
6.5 | 0.7831 | 0.01137 | -0.027 | 68.8742
7 | 0.8271 | 0.01191 | -0.025 | 69.4458
7.5 | 0.8723 | 0.01242 | -0.0233 | 70.2335
8 | 0.9173 | 0.01296 | -0.0216 | 70.7793
8.5 | 0.9603 | 0.01358 | -0.0196 | 70.7143
9 | 1.0035 | 0.01424 | -0.0176 | 70.4705
9.5 | 1.0463 | 0.01494 | -0.0155 | 70.0335
10 | 1.0857 | 0.01581 | -0.013 | 68.6717
11 | 1.1679 | 0.01746 | -0.0085 | 66.89
11.5 | 1.2062 | 0.01843 | -0.0059 | 65.4476
12 | 1.2462 | 0.01938 | -0.0036 | 64.3034
12.5 | 1.2836 | 0.02045 | -0.0009 | 62.7677
13 | 1.3165 | 0.02177 | 0.0023 | 60.4731
13.5 | 1.3532 | 0.0229 | 0.0049 | 59.0917
14 | 1.3849 | 0.0243 | 0.0082 | 56.9918
14.5 | 1.4166 | 0.02568 | 0.0115 | 55.1636
15 | 1.4623 | 0.02756 | 0.0112 | 53.0588
16.5 | 1.5384 | 0.03419 | 0.0207 | 44.9956
17 | 1.5606 | 0.03684 | 0.0236 | 42.3616
17.5 | 1.5793 | 0.03986 | 0.0265 | 39.6212
18 | 1.5933 | 0.04345 | 0.0292 | 36.6697
18.5 | 1.6033 | 0.04757 | 0.0315 | 33.704
19 | 1.6059 | 0.05261 | 0.0335 | 30.5246
19.5 | 1.6003 | 0.05884 | 0.0347 | 27.1975
20 | 1.5918 | 0.06579 | 0.0349 | 24.1952

## 95. Re 7M Mach 0.50 (1)
BIGFOIL.COM POLAR EXPORT
NACA67A415
NACA67A415 |  |  |  | Cl Max: | 1.318 | at alpha= | 20 | deg
JavaFoil+Calcfoil stall+Eppler ext transition |  |  |  | L/D Max: | 152.877 | at alpha= | 0.5 | deg
Re: | 7000000 |  |  | Cd Min: | 0.00328 | at alpha= | -0.5 | deg
Mach: | 0.5 |  |  | Cl=0 at alpha= | -3.3143 | deg
|  |  |  | @ Cl=0.1, Cd= | 0.005962
|  |  |  | @ Cl=0.4, Cd= | 0.00328
|  |  |  | @ Cl=0.6, Cd= | 0.0040761
alpha (deg) | Cl | Cd | Cm | Cl/Cd
-20 | -0.928 | 0.15081 | -0.024 | -6.154
-19.5 | -0.901 | 0.14953 | -0.025 | -6.023
-19 | -0.873 | 0.14244 | -0.026 | -6.132
-18.5 | -0.848 | 0.14114 | -0.027 | -6.01
-18 | -0.819 | 0.1362 | -0.027 | -6.016
-17.5 | -0.79 | 0.13317 | -0.027 | -5.931
-17 | -0.762 | 0.12745 | -0.028 | -5.981
-16.5 | -0.735 | 0.12342 | -0.028 | -5.956
-16 | -0.708 | 0.11934 | -0.029 | -5.931
-15.5 | -0.681 | 0.1149 | -0.03 | -5.924
-15 | -0.652 | 0.10906 | -0.03 | -5.98
-14.5 | -0.625 | 0.10121 | -0.031 | -6.173
-14 | -0.597 | 0.093 | -0.031 | -6.42
-13.5 | -0.57 | 0.08726 | -0.032 | -6.529
-13 | -0.542 | 0.08274 | -0.033 | -6.551
-12.5 | -0.513 | 0.09021 | -0.032 | -5.686
-12 | -0.485 | 0.08172 | -0.033 | -5.94
-11.5 | -0.458 | 0.07479 | -0.034 | -6.121
-11 | -0.431 | 0.06849 | -0.036 | -6.29
-10.5 | -0.404 | 0.06311 | -0.038 | -6.397
-10 | -0.373 | 0.07308 | -0.033 | -5.106
-9.5 | -0.346 | 0.06156 | -0.036 | -5.624
-9 | -0.319 | 0.05551 | -0.039 | -5.749
-8.5 | -0.291 | 0.05279 | -0.039 | -5.513
-8 | -0.413 | 0.04595 | -0.046 | -8.994
-7.5 | -0.497 | 0.00961 | -0.076 | -51.717
-7 | -0.46 | 0.00902 | -0.078 | -50.991
-6.5 | -0.411 | 0.0082 | -0.079 | -50.144
-6 | -0.355 | 0.00773 | -0.081 | -45.884
-5.5 | -0.294 | 0.00729 | -0.082 | -40.286
-5 | -0.23 | 0.00681 | -0.084 | -33.736
-4.5 | -0.163 | 0.00645 | -0.085 | -25.284
-4 | -0.095 | 0.00656 | -0.087 | -14.496
-3.5 | -0.026 | 0.00634 | -0.088 | -4.096
-3 | 0.044 | 0.00613 | -0.09 | 7.18
-2.5 | 0.114 | 0.00592 | -0.091 | 19.322
-2 | 0.185 | 0.00499 | -0.093 | 37.139
-1.5 | 0.257 | 0.00409 | -0.094 | 62.922
-1 | 0.329 | 0.00355 | -0.096 | 92.613
-0.5 | 0.4 | 0.00328 | -0.097 | 122.121
0 | 0.467 | 0.00339 | -0.099 | 138.037
0.5 | 0.537 | 0.00351 | -0.1 | 152.877
1 | 0.606 | 0.00413 | -0.101 | 146.715
1.5 | 0.676 | 0.00463 | -0.103 | 145.893
2 | 0.741 | 0.00569 | -0.104 | 130.231
2.5 | 0.808 | 0.00678 | -0.105 | 119.151
3 | 0.874 | 0.00787 | -0.106 | 111.053
3.5 | 0.94 | 0.00878 | -0.108 | 107.084
4 | 1.004 | 0.01072 | -0.109 | 93.637
4.5 | 1.065 | 0.01152 | -0.11 | 92.439
5 | 1.122 | 0.01209 | -0.112 | 92.81
5.5 | 1.173 | 0.01269 | -0.113 | 92.473
6 | 1.217 | 0.01335 | -0.114 | 91.162
6.5 | 1.249 | 0.01452 | -0.116 | 86.065
7 | 1.264 | 0.01546 | -0.117 | 81.779
7.5 | 1.249 | 0.01644 | -0.118 | 75.942
8 | 1.158 | 0.01793 | -0.119 | 64.576
8.5 | 0.795 | 0.01927 | -0.12 | 41.233
9 | 0.685 | 0.06185 | -0.066 | 11.074
9.5 | 0.856 | 0.02142 | -0.122 | 39.964
10 | 0.737 | 0.06974 | -0.064 | 10.57
10.5 | 0.923 | 0.02232 | -0.125 | 41.342
11 | 0.949 | 0.0248 | -0.125 | 38.288
11.5 | 0.821 | 0.07846 | -0.071 | 10.467
12 | 0.848 | 0.08693 | -0.071 | 9.749
12.5 | 0.875 | 0.08314 | -0.073 | 10.526
13 | 0.901 | 0.09014 | -0.072 | 9.996
13.5 | 0.928 | 0.1003 | -0.073 | 9.25
14 | 0.96 | 0.10346 | -0.081 | 9.282
14.5 | 0.981 | 0.10868 | -0.075 | 9.027
15 | 1.008 | 0.11144 | -0.076 | 9.043
15.5 | 1.041 | 0.11605 | -0.083 | 8.967
16 | 1.077 | 0.11681 | -0.091 | 9.219
16.5 | 1.09 | 0.12173 | -0.082 | 8.956
17 | 1.122 | 0.12466 | -0.088 | 9.004
17.5 | 1.164 | 0.12271 | -0.098 | 9.489
18 | 1.202 | 0.12273 | -0.103 | 9.794
18.5 | 1.199 | 0.13716 | -0.088 | 8.741
19 | 1.229 | 0.1431 | -0.092 | 8.59
19.5 | 1.272 | 0.1398 | -0.102 | 9.099
20 | 1.318 | 0.13305 | -0.11 | 9.907

## 96. Re 7M Mach 0.50 (2)
BIGFOIL.COM POLAR EXPORT
NACA67A415
NACA67A415 |  |  |  | Cl Max: | 1.222 | at alpha= | 12 | deg
XFOIL ncrit=9 |  |  |  | L/D Max: | 205.806 | at alpha= | 1.5 | deg
Re: | 7000000 |  |  | Cd Min: | 0.15402 | at alpha= | 17 | deg
Mach: | 0.5 |  |  | Cl=0 at alpha= | -3.9159 | deg
|  |  |  | @ Cl=0.1, Cd= | 0.0057315
|  |  |  | @ Cl=0.4, Cd= | 0.0040995
|  |  |  | @ Cl=0.6, Cd= | 0.0029982
alpha (deg) | Cl | Cd | Cm | Cl/Cd
-14 | -0.2179 | 0.10302 | -0.1502 | -2.1151
-13.5 | -0.231 | 0.09248 | -0.1561 | -2.4978
-13 | -0.2479 | 0.08206 | -0.162 | -3.021
-12.5 | -0.2644 | 0.07225 | -0.1676 | -3.6595
-12 | -0.2867 | 0.06179 | -0.1737 | -4.6399
-11.5 | -0.3122 | 0.04808 | -0.1842 | -6.4933
-11 | -0.3499 | 0.03864 | -0.1881 | -9.0554
-10.5 | -0.3937 | 0.03167 | -0.1852 | -12.4313
-10 | -0.4382 | 0.02578 | -0.1779 | -16.9977
-9.5 | -0.4899 | 0.02001 | -0.1663 | -24.4828
-9 | -0.5258 | 0.01455 | -0.1536 | -36.1375
-8.5 | -0.5055 | 0.01117 | -0.1457 | -45.2551
-8 | -0.4618 | 0.00957 | -0.1397 | -48.255
-7.5 | -0.4109 | 0.00866 | -0.1348 | -47.448
-7 | -0.3576 | 0.00802 | -0.1305 | -44.5885
-6.5 | -0.3023 | 0.00755 | -0.1269 | -40.0397
-6 | -0.2502 | 0.00715 | -0.1228 | -34.993
-5.5 | -0.1932 | 0.00685 | -0.12 | -28.2044
-5 | -0.133 | 0.00656 | -0.1182 | -20.2744
-4.5 | -0.0721 | 0.0063 | -0.1167 | -11.4444
-4 | -0.0105 | 0.00607 | -0.1156 | -1.7298
-3.5 | 0.0519 | 0.00587 | -0.1149 | 8.8416
-3 | 0.1144 | 0.00569 | -0.1144 | 20.1054
-2.5 | 0.1769 | 0.00553 | -0.114 | 31.9892
-2 | 0.2385 | 0.00535 | -0.1136 | 44.5794
-1.5 | 0.2972 | 0.00501 | -0.1127 | 59.3214
-1 | 0.3527 | 0.00455 | -0.1113 | 77.5165
-0.5 | 0.4073 | 0.00403 | -0.1097 | 101.067
0 | 0.4548 | 0.00328 | -0.1068 | 138.6585
0.5 | 0.5166 | 0.0029 | -0.1066 | 178.1379
1 | 0.582 | 0.00295 | -0.1068 | 197.2881
1.5 | 0.638 | 0.0031 | -0.1049 | 205.8065
2 | 0.6014 | 0.00411 | -0.0831 | 146.326
2.5 | 0.5819 | 0.00549 | -0.0662 | 105.9927
3.5 | 0.5622 | 0.00876 | -0.0384 | 64.1781
4 | 0.5892 | 0.00984 | -0.0318 | 59.878
4.5 | 0.6222 | 0.01085 | -0.0264 | 57.3456
5 | 0.6584 | 0.01186 | -0.0216 | 55.5143
5.5 | 0.6958 | 0.01291 | -0.017 | 53.8962
6 | 0.7428 | 0.01372 | -0.0139 | 54.1399
6.5 | 0.7916 | 0.01452 | -0.011 | 54.5179
7 | 0.8419 | 0.01532 | -0.0082 | 54.9543
7.5 | 0.8949 | 0.01607 | -0.0056 | 55.6876
8 | 0.9442 | 0.01698 | -0.0024 | 55.6066
8.5 | 0.9939 | 0.01795 | 0.001 | 55.3705
9 | 1.0432 | 0.01901 | 0.0046 | 54.8764
9.5 | 1.0893 | 0.0203 | 0.0088 | 53.6601
10 | 1.1373 | 0.0216 | 0.0131 | 52.6528
10.5 | 1.18 | 0.02327 | 0.018 | 50.7091
11 | 1.2162 | 0.02542 | 0.0238 | 47.8442
12 | 1.222 | 0.03411 | 0.0395 | 35.8253
12.5 | 1.1955 | 0.04116 | 0.0462 | 29.0452
13 | 1.1609 | 0.04979 | 0.0502 | 23.3159
13.5 | 1.1211 | 0.06014 | 0.0509 | 18.6415
14 | 1.0867 | 0.07137 | 0.0482 | 15.2263
14.5 | 1.0497 | 0.08453 | 0.0418 | 12.4181
15 | 1.0183 | 0.09867 | 0.0331 | 10.3203
15.5 | 0.9939 | 0.11296 | 0.0235 | 8.7987
16 | 0.9735 | 0.12695 | 0.0146 | 7.6684
16.5 | 0.9512 | 0.14071 | 0.0061 | 6.76
17 | 0.9335 | 0.15402 | -0.0023 | 6.0609

## 97. Re 8M Mach 0.00 (1)
BIGFOIL.COM POLAR EXPORT
NACA67A415
NACA67A415 |  |  |  | Cl Max: | 1.442 | at alpha= | 12 | deg
JavaFoil+Calcfoil stall+Eppler ext transition |  |  |  | L/D Max: | 129.334 | at alpha= | 1 | deg
Re: | 8000000 |  |  | Cd Min: | 0.00317 | at alpha= | -0.5 | deg
Mach: | 0 |  |  | Cl=0 at alpha= | -3.3115 | deg
|  |  |  | @ Cl=0.1, Cd= | 0.00568
|  |  |  | @ Cl=0.4, Cd= | 0.00344
|  |  |  | @ Cl=0.6, Cd= | 0.0049381
alpha (deg) | Cl | Cd | Cm | Cl/Cd
-18.5 | -0.715 | 0.13544 | -0.022 | -5.28
-18 | -0.734 | 0.12792 | -0.023 | -5.735
-17.5 | -0.75 | 0.12259 | -0.024 | -6.116
-17 | -0.765 | 0.11605 | -0.025 | -6.588
-16.5 | -0.771 | 0.10977 | -0.026 | -7.026
-16 | -0.777 | 0.10069 | -0.028 | -7.72
-15.5 | -0.781 | 0.09297 | -0.03 | -8.398
-15 | -0.784 | 0.08424 | -0.032 | -9.304
-14.5 | -0.782 | 0.07782 | -0.034 | -10.047
-14 | -0.805 | 0.0532 | -0.04 | -15.132
-13.5 | -0.882 | 0.01701 | -0.049 | -51.83
-13 | -0.879 | 0.01383 | -0.052 | -63.562
-12.5 | -0.865 | 0.01225 | -0.053 | -70.654
-12 | -0.844 | 0.01141 | -0.055 | -74.004
-11.5 | -0.819 | 0.01071 | -0.056 | -76.518
-11 | -0.789 | 0.01017 | -0.057 | -77.619
-10.5 | -0.756 | 0.00967 | -0.059 | -78.129
-10 | -0.719 | 0.00922 | -0.06 | -77.94
-9.5 | -0.678 | 0.00883 | -0.061 | -76.827
-9 | -0.634 | 0.00843 | -0.063 | -75.272
-8.5 | -0.588 | 0.00811 | -0.064 | -72.517
-8 | -0.539 | 0.00781 | -0.065 | -68.992
-7.5 | -0.487 | 0.00749 | -0.067 | -65.054
-7 | -0.433 | 0.0072 | -0.068 | -60.137
-6.5 | -0.377 | 0.00696 | -0.069 | -54.217
-6 | -0.32 | 0.00579 | -0.071 | -55.354
-5.5 | -0.262 | 0.00603 | -0.072 | -43.498
-5 | -0.204 | 0.00584 | -0.073 | -34.865
-4.5 | -0.144 | 0.00564 | -0.075 | -25.495
-4 | -0.084 | 0.00584 | -0.076 | -14.304
-3.5 | -0.023 | 0.00572 | -0.077 | -3.972
-3 | 0.038 | 0.00584 | -0.079 | 6.585
-2.5 | 0.1 | 0.00568 | -0.08 | 17.582
-2 | 0.161 | 0.00479 | -0.081 | 33.699
-1.5 | 0.223 | 0.00414 | -0.082 | 53.899
-1 | 0.285 | 0.00355 | -0.084 | 80.18
-0.5 | 0.346 | 0.00317 | -0.085 | 109.45
0 | 0.406 | 0.00347 | -0.086 | 117.178
0.5 | 0.467 | 0.00369 | -0.087 | 126.414
1 | 0.527 | 0.00408 | -0.088 | 129.334
1.5 | 0.587 | 0.00477 | -0.089 | 123.173
2 | 0.645 | 0.00552 | -0.09 | 116.847
2.5 | 0.704 | 0.00587 | -0.091 | 119.981
3 | 0.763 | 0.00666 | -0.093 | 114.639
3.5 | 0.821 | 0.00722 | -0.094 | 113.742
4 | 0.879 | 0.00803 | -0.095 | 109.443
4.5 | 0.935 | 0.0092 | -0.096 | 101.7
5 | 0.99 | 0.00965 | -0.097 | 102.604
5.5 | 1.043 | 0.00999 | -0.098 | 104.456
6 | 1.095 | 0.01035 | -0.099 | 105.76
6.5 | 1.144 | 0.01074 | -0.101 | 106.586
7 | 1.192 | 0.01117 | -0.102 | 106.718
7.5 | 1.236 | 0.01186 | -0.103 | 104.229
8 | 1.278 | 0.01234 | -0.104 | 103.593
8.5 | 1.317 | 0.01285 | -0.105 | 102.475
9 | 1.351 | 0.01343 | -0.106 | 100.57
9.5 | 1.378 | 0.01396 | -0.107 | 98.753
10 | 1.401 | 0.01457 | -0.108 | 96.185
10.5 | 1.419 | 0.01515 | -0.109 | 93.663
11 | 1.432 | 0.01587 | -0.11 | 90.257
11.5 | 1.439 | 0.01656 | -0.111 | 86.946
12 | 1.442 | 0.01729 | -0.112 | 83.386
12.5 | 1.439 | 0.01812 | -0.113 | 79.431
13 | 1.431 | 0.01902 | -0.114 | 75.247
13.5 | 1.419 | 0.01988 | -0.115 | 71.382
14 | 1.402 | 0.02108 | -0.116 | 66.482
14.5 | 1.38 | 0.02248 | -0.116 | 61.408
15 | 1.356 | 0.02366 | -0.117 | 57.3
15.5 | 1.326 | 0.02528 | -0.118 | 52.46
16 | 1.288 | 0.02705 | -0.118 | 47.641
16.5 | 1.248 | 0.02917 | -0.119 | 42.775
17 | 1.199 | 0.0334 | -0.118 | 35.899

## 98. Re 8M Mach 0.00 (2)
BIGFOIL.COM POLAR EXPORT
NACA67A415
NACA67A415 |  |  |  | Cl Max: | 1.6871 | at alpha= | 20 | deg
XFOIL ncrit=9 |  |  |  | L/D Max: | 175.426 | at alpha= | 1 | deg
Re: | 8000000 |  |  | Cd Min: | 0.04253 | at alpha= | 20 | deg
Mach: | 0 |  |  | Cl=0 at alpha= | -3.6801 | deg
|  |  |  | @ Cl=0.1, Cd= | 0.0051256
|  |  |  | @ Cl=0.4, Cd= | 0.0031564
|  |  |  | @ Cl=0.6, Cd= | 0.00751
alpha (deg) | Cl | Cd | Cm | Cl/Cd
-20 | -1.3326 | 0.02523 | -0.1356 | -52.8181
-19.5 | -1.3225 | 0.02303 | -0.1327 | -57.4251
-19 | -1.3052 | 0.02129 | -0.1301 | -61.3058
-18.5 | -1.2845 | 0.0198 | -0.1274 | -64.8737
-18 | -1.2619 | 0.01846 | -0.1247 | -68.3586
-17.5 | -1.2353 | 0.01738 | -0.1221 | -71.0759
-17 | -1.2068 | 0.01639 | -0.1195 | -73.6303
-16.5 | -1.1753 | 0.01552 | -0.1172 | -75.7281
-16 | -1.1434 | 0.01466 | -0.1148 | -77.9945
-15.5 | -1.1089 | 0.01396 | -0.1126 | -79.4341
-15 | -1.0735 | 0.01332 | -0.1103 | -80.5931
-14.5 | -1.0355 | 0.01279 | -0.1084 | -80.9617
-14 | -0.997 | 0.01221 | -0.1064 | -81.6544
-13.5 | -0.96 | 0.01153 | -0.1041 | -83.2611
-13 | -0.9224 | 0.01088 | -0.1018 | -84.7794
-12.5 | -0.8829 | 0.01036 | -0.0997 | -85.222
-12 | -0.8423 | 0.00991 | -0.0976 | -84.995
-11.5 | -0.8017 | 0.00951 | -0.0955 | -84.3007
-11 | -0.7606 | 0.00918 | -0.0933 | -82.854
-10.5 | -0.7144 | 0.00885 | -0.0921 | -80.7232
-10 | -0.6657 | 0.00853 | -0.0915 | -78.0422
-9.5 | -0.6177 | 0.00813 | -0.0907 | -75.9779
-9 | -0.5682 | 0.00779 | -0.0901 | -72.9397
-8.5 | -0.5173 | 0.00751 | -0.0898 | -68.8815
-8 | -0.4655 | 0.00726 | -0.0896 | -64.1185
-7.5 | -0.4135 | 0.00701 | -0.0895 | -58.9872
-7 | -0.3617 | 0.00674 | -0.0893 | -53.6647
-6.5 | -0.3086 | 0.00653 | -0.0894 | -47.2588
-6 | -0.2543 | 0.00633 | -0.0897 | -40.1738
-5.5 | -0.2006 | 0.00609 | -0.0898 | -32.9392
-5 | -0.1457 | 0.0059 | -0.0902 | -24.6949
-4.5 | -0.091 | 0.0057 | -0.0905 | -15.9649
-4 | -0.0357 | 0.00552 | -0.091 | -6.4674
-3.5 | 0.0201 | 0.00537 | -0.0916 | 3.743
-3 | 0.0758 | 0.0052 | -0.0921 | 14.5769
-2.5 | 0.1311 | 0.00503 | -0.0925 | 26.0636
-2 | 0.1845 | 0.0048 | -0.0926 | 38.4375
-1 | 0.291 | 0.00414 | -0.0928 | 70.2899
-0.5 | 0.3421 | 0.0038 | -0.0925 | 90.0263
0 | 0.3928 | 0.00324 | -0.0922 | 121.2346
0.5 | 0.4419 | 0.00267 | -0.0915 | 165.5056
1 | 0.4947 | 0.00282 | -0.0913 | 175.4255
1.5 | 0.5255 | 0.00354 | -0.0864 | 148.4463
2 | 0.5173 | 0.00445 | -0.073 | 116.2472
2.5 | 0.5162 | 0.00543 | -0.0615 | 95.0645
3 | 0.5355 | 0.00618 | -0.0547 | 86.6505
3.5 | 0.5656 | 0.0068 | -0.0501 | 83.1765
4 | 0.5972 | 0.00746 | -0.046 | 80.0536
4.5 | 0.6319 | 0.00808 | -0.0426 | 78.2054
5 | 0.6696 | 0.00866 | -0.0398 | 77.321
5.5 | 0.7042 | 0.00936 | -0.0365 | 75.235
6 | 0.7452 | 0.0099 | -0.0345 | 75.2727
6.5 | 0.7881 | 0.01037 | -0.0328 | 75.9981
7 | 0.8305 | 0.01085 | -0.0311 | 76.5438
7.5 | 0.8741 | 0.0113 | -0.0297 | 77.354
8 | 0.9177 | 0.01176 | -0.0284 | 78.0357
8.5 | 0.9594 | 0.01227 | -0.0267 | 78.1907
9 | 1.001 | 0.01281 | -0.0251 | 78.1421
9.5 | 1.0427 | 0.01338 | -0.0235 | 77.9297
10 | 1.0824 | 0.01404 | -0.0217 | 77.094
10.5 | 1.1204 | 0.01476 | -0.0197 | 75.9079
11 | 1.16 | 0.01547 | -0.018 | 74.9838
11.5 | 1.1982 | 0.01622 | -0.0162 | 73.8718
12 | 1.2355 | 0.01699 | -0.0143 | 72.7192
12.5 | 1.2733 | 0.01778 | -0.0125 | 71.6142
13 | 1.3086 | 0.01868 | -0.0105 | 70.0535
13.5 | 1.341 | 0.01968 | -0.008 | 68.1402
14 | 1.3749 | 0.02063 | -0.0059 | 66.6457
14.5 | 1.4071 | 0.02166 | -0.0037 | 64.9631
15 | 1.436 | 0.02265 | -0.0007 | 63.3996
15.5 | 1.4978 | 0.0241 | -0.0055 | 62.1494
16 | 1.5136 | 0.02543 | -0.0005 | 59.5203
16.5 | 1.5418 | 0.02691 | 0.0017 | 57.2947
17 | 1.5665 | 0.02866 | 0.0041 | 54.6581
17.5 | 1.5892 | 0.03058 | 0.0066 | 51.9686
18 | 1.6115 | 0.0326 | 0.0088 | 49.4325
18.5 | 1.634 | 0.03469 | 0.0108 | 47.1029
19 | 1.6548 | 0.03696 | 0.0127 | 44.7727
19.5 | 1.672 | 0.03959 | 0.0146 | 42.2329
20 | 1.6871 | 0.04253 | 0.0164 | 39.6685

## 99. Re 8M Mach 0.10 (1)
BIGFOIL.COM POLAR EXPORT
NACA67A415
NACA67A415 |  |  |  | Cl Max: | 1.432 | at alpha= | 11.5 | deg
JavaFoil+Calcfoil stall+Eppler ext transition |  |  |  | L/D Max: | 129.71 | at alpha= | 1 | deg
Re: | 8000000 |  |  | Cd Min: | 0.00315 | at alpha= | -0.5 | deg
Mach: | 0.1 |  |  | Cl=0 at alpha= | -3.3145 | deg
|  |  |  | @ Cl=0.1, Cd= | 0.00575
|  |  |  | @ Cl=0.4, Cd= | 0.003436
|  |  |  | @ Cl=0.6, Cd= | 0.0049176
alpha (deg) | Cl | Cd | Cm | Cl/Cd
-18.5 | -0.674 | 0.13817 | -0.022 | -4.878
-18 | -0.695 | 0.13275 | -0.023 | -5.235
-17.5 | -0.715 | 0.12564 | -0.023 | -5.69
-17 | -0.734 | 0.11851 | -0.025 | -6.192
-16.5 | -0.745 | 0.11006 | -0.026 | -6.769
-16 | -0.752 | 0.10371 | -0.027 | -7.252
-15.5 | -0.757 | 0.09695 | -0.029 | -7.808
-15 | -0.759 | 0.09107 | -0.03 | -8.337
-14.5 | -0.762 | 0.08238 | -0.032 | -9.248
-14 | -0.77 | 0.06807 | -0.036 | -11.313
-13.5 | -0.868 | 0.01779 | -0.05 | -48.755
-13 | -0.867 | 0.01448 | -0.052 | -59.833
-12.5 | -0.857 | 0.01263 | -0.053 | -67.852
-12 | -0.838 | 0.01162 | -0.055 | -72.157
-11.5 | -0.815 | 0.01086 | -0.056 | -75.053
-11 | -0.787 | 0.01027 | -0.058 | -76.652
-10.5 | -0.755 | 0.00977 | -0.059 | -77.218
-10 | -0.718 | 0.00931 | -0.06 | -77.16
-9.5 | -0.679 | 0.00889 | -0.062 | -76.362
-9 | -0.635 | 0.00853 | -0.063 | -74.52
-8.5 | -0.589 | 0.00819 | -0.064 | -71.975
-8 | -0.54 | 0.00785 | -0.066 | -68.817
-7.5 | -0.489 | 0.00753 | -0.067 | -64.943
-7 | -0.435 | 0.00726 | -0.068 | -59.842
-6.5 | -0.379 | 0.00699 | -0.07 | -54.179
-6 | -0.322 | 0.00677 | -0.071 | -47.546
-5.5 | -0.264 | 0.00563 | -0.072 | -46.838
-5 | -0.204 | 0.00587 | -0.074 | -34.845
-4.5 | -0.144 | 0.00566 | -0.075 | -25.517
-4 | -0.084 | 0.0059 | -0.076 | -14.215
-3.5 | -0.023 | 0.00572 | -0.078 | -3.991
-3 | 0.039 | 0.00583 | -0.079 | 6.62
-2.5 | 0.1 | 0.00575 | -0.08 | 17.433
-2 | 0.162 | 0.00466 | -0.082 | 34.783
-1.5 | 0.225 | 0.00412 | -0.083 | 54.473
-1 | 0.286 | 0.00354 | -0.084 | 80.914
-0.5 | 0.348 | 0.00315 | -0.085 | 110.602
0 | 0.408 | 0.00348 | -0.086 | 117.285
0.5 | 0.469 | 0.00372 | -0.087 | 126.021
1 | 0.53 | 0.00409 | -0.089 | 129.71
1.5 | 0.59 | 0.00479 | -0.09 | 123.148
2 | 0.648 | 0.00553 | -0.091 | 117.247
2.5 | 0.708 | 0.00591 | -0.092 | 119.745
3 | 0.767 | 0.0067 | -0.093 | 114.406
3.5 | 0.825 | 0.00727 | -0.094 | 113.498
4 | 0.883 | 0.00818 | -0.095 | 107.911
4.5 | 0.94 | 0.00925 | -0.097 | 101.55
5 | 0.995 | 0.0097 | -0.098 | 102.496
5.5 | 1.048 | 0.01007 | -0.099 | 104.038
6 | 1.1 | 0.01043 | -0.1 | 105.375
6.5 | 1.149 | 0.01083 | -0.101 | 106.14
7 | 1.196 | 0.01126 | -0.102 | 106.199
7.5 | 1.24 | 0.01197 | -0.103 | 103.624
8 | 1.282 | 0.01246 | -0.104 | 102.912
8.5 | 1.32 | 0.01301 | -0.105 | 101.503
9 | 1.353 | 0.01356 | -0.107 | 99.758
9.5 | 1.379 | 0.0141 | -0.108 | 97.797
10 | 1.401 | 0.01473 | -0.109 | 95.061
10.5 | 1.416 | 0.01537 | -0.11 | 92.128
11 | 1.427 | 0.01611 | -0.111 | 88.574
11.5 | 1.432 | 0.01682 | -0.112 | 85.1
12 | 1.431 | 0.01754 | -0.113 | 81.566
12.5 | 1.424 | 0.01842 | -0.113 | 77.324
13 | 1.412 | 0.01936 | -0.114 | 72.961
13.5 | 1.396 | 0.02033 | -0.115 | 68.656
14 | 1.374 | 0.02153 | -0.116 | 63.813
14.5 | 1.347 | 0.02299 | -0.117 | 58.615
15 | 1.317 | 0.02466 | -0.117 | 53.4
15.5 | 1.282 | 0.02621 | -0.118 | 48.927
16 | 1.237 | 0.02872 | -0.118 | 43.072
16.5 | 1.186 | 0.03267 | -0.118 | 36.292

## 100. Re 8M Mach 0.10 (2)
BIGFOIL.COM POLAR EXPORT
NACA67A415
NACA67A415 |  |  |  | Cl Max: | 1.6821 | at alpha= | 20 | deg
XFOIL ncrit=9 |  |  |  | L/D Max: | 176.454 | at alpha= | 1 | deg
Re: | 8000000 |  |  | Cd Min: | 0.04488 | at alpha= | 20 | deg
Mach: | 0.1 |  |  | Cl=0 at alpha= | -3.6863 | deg
|  |  |  | @ Cl=0.1, Cd= | 0.0051389
|  |  |  | @ Cl=0.4, Cd= | 0.0031834
|  |  |  | @ Cl=0.6, Cd= | 0.007595
alpha (deg) | Cl | Cd | Cm | Cl/Cd
-20 | -1.3147 | 0.02761 | -0.1418 | -47.6168
-19.5 | -1.3101 | 0.02488 | -0.1389 | -52.6568
-19 | -1.297 | 0.02277 | -0.136 | -56.9609
-18.5 | -1.2793 | 0.02101 | -0.1331 | -60.8901
-18 | -1.2587 | 0.01948 | -0.1301 | -64.615
-17.5 | -1.2338 | 0.01823 | -0.1272 | -67.6796
-17 | -1.2069 | 0.01709 | -0.1243 | -70.6202
-16.5 | -1.1764 | 0.01612 | -0.1217 | -72.9777
-16 | -1.1457 | 0.01516 | -0.1189 | -75.5739
-15.5 | -1.1121 | 0.01437 | -0.1164 | -77.3904
-15 | -1.0765 | 0.01367 | -0.1139 | -78.7491
-14.5 | -1.0386 | 0.01309 | -0.1118 | -79.343
-14 | -1.0004 | 0.01246 | -0.1096 | -80.2889
-13.5 | -0.9619 | 0.01183 | -0.1073 | -81.3102
-13 | -0.9246 | 0.01111 | -0.1047 | -83.2223
-12.5 | -0.8849 | 0.01054 | -0.1024 | -83.9564
-12 | -0.844 | 0.01006 | -0.1003 | -83.8966
-11.5 | -0.8029 | 0.00962 | -0.098 | -83.4615
-11 | -0.7615 | 0.00924 | -0.0957 | -82.4134
-10.5 | -0.7173 | 0.00892 | -0.0939 | -80.4148
-10 | -0.6685 | 0.00859 | -0.0931 | -77.8231
-9.5 | -0.6199 | 0.0082 | -0.0922 | -75.5976
-9 | -0.5704 | 0.00784 | -0.0915 | -72.7551
-8.5 | -0.5194 | 0.00755 | -0.091 | -68.7947
-8 | -0.4674 | 0.00729 | -0.0908 | -64.1152
-7.5 | -0.4149 | 0.00705 | -0.0906 | -58.8511
-7 | -0.3629 | 0.00677 | -0.0903 | -53.6041
-6.5 | -0.3096 | 0.00655 | -0.0903 | -47.2672
-6 | -0.255 | 0.00635 | -0.0905 | -40.1575
-5.5 | -0.201 | 0.00611 | -0.0906 | -32.8969
-5 | -0.1458 | 0.00592 | -0.091 | -24.6284
-4.5 | -0.0909 | 0.00571 | -0.0913 | -15.9194
-4 | -0.0352 | 0.00553 | -0.0917 | -6.3653
-3.5 | 0.0209 | 0.00538 | -0.0922 | 3.8848
-3 | 0.0767 | 0.00521 | -0.0927 | 14.7217
-2.5 | 0.1324 | 0.00504 | -0.0932 | 26.2698
-2 | 0.1861 | 0.00482 | -0.0933 | 38.61
-1.5 | 0.2402 | 0.00452 | -0.0934 | 53.1416
-1 | 0.293 | 0.00415 | -0.0934 | 70.6024
-0.5 | 0.3443 | 0.00381 | -0.093 | 90.3675
0 | 0.3951 | 0.00324 | -0.0927 | 121.9444
0.5 | 0.4444 | 0.00267 | -0.092 | 166.4419
1 | 0.4976 | 0.00282 | -0.0919 | 176.4539
1.5 | 0.5285 | 0.00353 | -0.0869 | 149.7167
2 | 0.5182 | 0.00444 | -0.073 | 116.7117
2.5 | 0.5172 | 0.00543 | -0.0614 | 95.2486
3 | 0.5353 | 0.00622 | -0.0543 | 86.0611
3.5 | 0.565 | 0.00686 | -0.0496 | 82.3615
4 | 0.5963 | 0.00753 | -0.0454 | 79.1899
4.5 | 0.6316 | 0.00815 | -0.042 | 77.4969
5 | 0.6683 | 0.00876 | -0.039 | 76.29
5.5 | 0.704 | 0.00946 | -0.0359 | 74.4186
6 | 0.7455 | 0.00999 | -0.0338 | 74.6246
6.5 | 0.7873 | 0.0105 | -0.0319 | 74.981
7 | 0.8309 | 0.01097 | -0.0304 | 75.7429
7.5 | 0.8752 | 0.01142 | -0.029 | 76.6375
8 | 0.9185 | 0.0119 | -0.0274 | 77.1849
8.5 | 0.9602 | 0.01243 | -0.0257 | 77.2486
9 | 1.0025 | 0.01297 | -0.0241 | 77.2938
9.5 | 1.0447 | 0.01355 | -0.0225 | 77.0996
10 | 1.083 | 0.01428 | -0.0204 | 75.8403
10.5 | 1.1227 | 0.01498 | -0.0185 | 74.9466
11 | 1.1626 | 0.0157 | -0.0168 | 74.051
11.5 | 1.2001 | 0.01651 | -0.0147 | 72.6893
12 | 1.2385 | 0.01727 | -0.0128 | 71.714
12.5 | 1.2768 | 0.01808 | -0.011 | 70.6195
13 | 1.3103 | 0.0191 | -0.0086 | 68.6021
13.5 | 1.3446 | 0.02007 | -0.0063 | 66.9955
14 | 1.3788 | 0.02104 | -0.004 | 65.5323
14.5 | 1.4107 | 0.02214 | -0.0016 | 63.7173
15 | 1.4406 | 0.02315 | 0.0013 | 62.2289
15.5 | 1.5002 | 0.02481 | -0.003 | 60.4676
17 | 1.568 | 0.02966 | 0.007 | 52.8658
17.5 | 1.5919 | 0.0316 | 0.0094 | 50.3766
18 | 1.6132 | 0.03381 | 0.0118 | 47.7137
18.5 | 1.6351 | 0.03605 | 0.0139 | 45.3564
19 | 1.654 | 0.0386 | 0.016 | 42.8497
19.5 | 1.67 | 0.0415 | 0.018 | 40.241
20 | 1.6821 | 0.04488 | 0.0198 | 37.4799

## 101. Re 8M Mach 0.25 (1)
BIGFOIL.COM POLAR EXPORT
NACA67A415
NACA67A415 |  |  |  | Cl Max: | 1.385 | at alpha= | 10.5 | deg
JavaFoil+Calcfoil stall+Eppler ext transition |  |  |  | L/D Max: | 131.102 | at alpha= | 1 | deg
Re: | 8000000 |  |  | Cd Min: | 0.00297 | at alpha= | -0.5 | deg
Mach: | 0.25 |  |  | Cl=0 at alpha= | -3.3175 | deg
|  |  |  | @ Cl=0.1, Cd= | 0.0053843
|  |  |  | @ Cl=0.4, Cd= | 0.0033143
|  |  |  | @ Cl=0.6, Cd= | 0.0048094
alpha (deg) | Cl | Cd | Cm | Cl/Cd
-17 | -0.463 | 0.1404 | -0.022 | -3.295
-16.5 | -0.505 | 0.1284 | -0.023 | -3.929
-16 | -0.54 | 0.11817 | -0.024 | -4.572
-15.5 | -0.572 | 0.11178 | -0.025 | -5.114
-15 | -0.599 | 0.10478 | -0.026 | -5.715
-14.5 | -0.622 | 0.09787 | -0.028 | -6.353
-14 | -0.639 | 0.09155 | -0.029 | -6.985
-13.5 | -0.654 | 0.08292 | -0.031 | -7.891
-13 | -0.662 | 0.07754 | -0.033 | -8.535
-12.5 | -0.671 | 0.06668 | -0.037 | -10.061
-12 | -0.778 | 0.01458 | -0.055 | -53.364
-11.5 | -0.776 | 0.01237 | -0.057 | -62.707
-11 | -0.762 | 0.01113 | -0.059 | -68.442
-10.5 | -0.739 | 0.01053 | -0.06 | -70.234
-10 | -0.711 | 0.00987 | -0.062 | -72.098
-9.5 | -0.677 | 0.00937 | -0.063 | -72.278
-9 | -0.638 | 0.00892 | -0.065 | -71.582
-8.5 | -0.595 | 0.00851 | -0.066 | -69.879
-8 | -0.548 | 0.00813 | -0.067 | -67.376
-7.5 | -0.497 | 0.00779 | -0.069 | -63.808
-7 | -0.443 | 0.00747 | -0.07 | -59.269
-6.5 | -0.387 | 0.00719 | -0.071 | -53.76
-6 | -0.329 | 0.00692 | -0.073 | -47.508
-5.5 | -0.27 | 0.00668 | -0.074 | -40.392
-5 | -0.209 | 0.00554 | -0.076 | -37.784
-4.5 | -0.148 | 0.0054 | -0.077 | -27.442
-4 | -0.086 | 0.00563 | -0.078 | -15.294
-3.5 | -0.023 | 0.0055 | -0.08 | -4.263
-3 | 0.04 | 0.00567 | -0.081 | 6.995
-2.5 | 0.103 | 0.00537 | -0.082 | 19.192
-2 | 0.167 | 0.00455 | -0.084 | 36.571
-1.5 | 0.231 | 0.00403 | -0.085 | 57.177
-1 | 0.294 | 0.00356 | -0.086 | 82.717
-0.5 | 0.358 | 0.00297 | -0.087 | 120.646
0 | 0.419 | 0.00347 | -0.089 | 120.932
0.5 | 0.482 | 0.00375 | -0.09 | 128.517
1 | 0.544 | 0.00415 | -0.091 | 131.102
1.5 | 0.606 | 0.00488 | -0.092 | 124.281
2 | 0.665 | 0.00568 | -0.093 | 117.044
2.5 | 0.726 | 0.00611 | -0.094 | 118.923
3 | 0.787 | 0.00691 | -0.096 | 113.851
3.5 | 0.847 | 0.00753 | -0.097 | 112.379
4 | 0.906 | 0.00849 | -0.098 | 106.685
4.5 | 0.963 | 0.00958 | -0.099 | 100.56
5 | 1.019 | 0.01006 | -0.1 | 101.337
5.5 | 1.073 | 0.01044 | -0.101 | 102.76
6 | 1.125 | 0.01086 | -0.103 | 103.534
6.5 | 1.173 | 0.01127 | -0.104 | 104.114
7 | 1.219 | 0.01175 | -0.105 | 103.761
7.5 | 1.261 | 0.01256 | -0.106 | 100.45
8 | 1.299 | 0.01314 | -0.107 | 98.861
8.5 | 1.333 | 0.01372 | -0.108 | 97.175
9 | 1.359 | 0.01434 | -0.109 | 94.742
9.5 | 1.375 | 0.01501 | -0.11 | 91.657
10 | 1.384 | 0.01572 | -0.111 | 88.042
10.5 | 1.385 | 0.01653 | -0.112 | 83.768
11 | 1.376 | 0.01737 | -0.113 | 79.193
11.5 | 1.358 | 0.01837 | -0.114 | 73.917
12 | 1.331 | 0.01941 | -0.115 | 68.577
12.5 | 1.293 | 0.02089 | -0.116 | 61.915
13 | 1.248 | 0.02205 | -0.117 | 56.585
13.5 | 1.192 | 0.024 | -0.118 | 49.678
14 | 1.122 | 0.0276 | -0.118 | 40.655
14.5 | 0.914 | 0.08538 | -0.086 | 10.703
15 | 0.832 | 0.10438 | -0.075 | 7.975
15.5 | 0.759 | 0.11602 | -0.07 | 6.546

## 102. Re 8M Mach 0.25 (2)
BIGFOIL.COM POLAR EXPORT
NACA67A415
NACA67A415 |  |  |  | Cl Max: | 1.6258 | at alpha= | 19.5 | deg
XFOIL ncrit=9 |  |  |  | L/D Max: | 182.74 | at alpha= | 1 | deg
Re: | 8000000 |  |  | Cd Min: | 0.14157 | at alpha= | -20 | deg
Mach: | 0.25 |  |  | Cl=0 at alpha= | -3.7185 | deg
|  |  |  | @ Cl=0.1, Cd= | 0.0052108
|  |  |  | @ Cl=0.4, Cd= | 0.0033405
|  |  |  | @ Cl=0.6, Cd= | 0.0080103
alpha (deg) | Cl | Cd | Cm | Cl/Cd
-20 | -0.5461 | 0.14157 | -0.0995 | -3.8575
-19.5 | -1.0631 | 0.05482 | -0.1559 | -19.3926
-19 | -1.1163 | 0.04284 | -0.1624 | -26.0574
-18.5 | -1.1391 | 0.03588 | -0.1635 | -31.7475
-18 | -1.148 | 0.03111 | -0.1619 | -36.9013
-17.5 | -1.1447 | 0.02773 | -0.159 | -41.2802
-17 | -1.1507 | 0.02424 | -0.1545 | -47.4711
-16.5 | -1.1305 | 0.0223 | -0.1508 | -50.6951
-16 | -1.1214 | 0.01988 | -0.1457 | -56.4085
-15.5 | -1.099 | 0.01824 | -0.1413 | -60.2522
-15 | -1.0716 | 0.01687 | -0.137 | -63.521
-14.5 | -1.0419 | 0.01564 | -0.1328 | -66.6176
-14 | -1.0091 | 0.0145 | -0.1287 | -69.5931
-13.5 | -0.9734 | 0.01349 | -0.125 | -72.1572
-13 | -0.9347 | 0.01263 | -0.1215 | -74.0063
-12.5 | -0.8933 | 0.01192 | -0.1183 | -74.9413
-12 | -0.8541 | 0.01107 | -0.1149 | -77.1545
-11.5 | -0.8119 | 0.0104 | -0.1118 | -78.0673
-11 | -0.7675 | 0.00983 | -0.109 | -78.0773
-10.5 | -0.7221 | 0.00936 | -0.1064 | -77.1474
-10 | -0.6771 | 0.00892 | -0.1037 | -75.9081
-9.5 | -0.6307 | 0.0086 | -0.1013 | -73.3372
-9 | -0.5804 | 0.00819 | -0.0997 | -70.8669
-8.5 | -0.5294 | 0.0078 | -0.0983 | -67.8718
-8 | -0.4767 | 0.00748 | -0.0973 | -63.7299
-7.5 | -0.4227 | 0.00723 | -0.0967 | -58.4647
-7 | -0.3689 | 0.00695 | -0.096 | -53.0791
-6.5 | -0.3143 | 0.00667 | -0.0955 | -47.1214
-6 | -0.2584 | 0.00644 | -0.0954 | -40.1242
-5.5 | -0.2024 | 0.00621 | -0.0953 | -32.5926
-5 | -0.1462 | 0.00598 | -0.0953 | -24.4482
-4.5 | -0.0895 | 0.00578 | -0.0954 | -15.4844
-4 | -0.0322 | 0.0056 | -0.0957 | -5.75
-3.5 | 0.025 | 0.00542 | -0.096 | 4.6125
-3 | 0.0824 | 0.00526 | -0.0964 | 15.6654
-2.5 | 0.1396 | 0.0051 | -0.0968 | 27.3725
-2 | 0.1951 | 0.00489 | -0.0968 | 39.8978
-1.5 | 0.2505 | 0.00459 | -0.0969 | 54.5752
-1 | 0.3042 | 0.00419 | -0.0967 | 72.6014
-0.5 | 0.3564 | 0.00384 | -0.0962 | 92.8125
0 | 0.4079 | 0.00325 | -0.0957 | 125.5077
0.5 | 0.4585 | 0.00269 | -0.0949 | 170.4461
1 | 0.5135 | 0.00281 | -0.0947 | 182.7402
1.5 | 0.5459 | 0.00345 | -0.0897 | 158.2319
2 | 0.5268 | 0.00439 | -0.0734 | 120
2.5 | 0.5216 | 0.0055 | -0.0608 | 94.8364
3 | 0.5316 | 0.00651 | -0.0518 | 81.659
3.5 | 0.5617 | 0.00719 | -0.0469 | 78.1224
4.5 | 0.628 | 0.00861 | -0.0386 | 72.9384
5 | 0.6665 | 0.00925 | -0.0356 | 72.0541
5.5 | 0.7014 | 0.01003 | -0.0319 | 69.9302
6 | 0.7442 | 0.01059 | -0.0298 | 70.2738
6.5 | 0.7889 | 0.01111 | -0.0279 | 71.0081
7 | 0.8327 | 0.01166 | -0.026 | 71.4151
7.5 | 0.8787 | 0.01215 | -0.0244 | 72.321
8 | 0.9235 | 0.0127 | -0.0226 | 72.7165
8.5 | 0.9676 | 0.01327 | -0.0207 | 72.9164
9 | 1.01 | 0.01394 | -0.0185 | 72.4534
9.5 | 1.0526 | 0.01463 | -0.0164 | 71.9481
10 | 1.0933 | 0.01542 | -0.0141 | 70.9014
10.5 | 1.1339 | 0.01625 | -0.0117 | 69.7785
11 | 1.1749 | 0.0171 | -0.0094 | 68.7076
12 | 1.2539 | 0.01896 | -0.0046 | 66.134
12.5 | 1.2924 | 0.02001 | -0.0021 | 64.5877
13 | 1.3263 | 0.02127 | 0.0011 | 62.3554
13.5 | 1.3642 | 0.02235 | 0.0036 | 61.038
14 | 1.3966 | 0.0237 | 0.0068 | 58.9283
14.5 | 1.4298 | 0.02507 | 0.0098 | 57.0323
15 | 1.456 | 0.02667 | 0.0138 | 54.5932
15.5 | 1.51 | 0.02898 | 0.0113 | 52.1049
17 | 1.5756 | 0.03572 | 0.0226 | 44.1097
17.5 | 1.5951 | 0.03861 | 0.0255 | 41.3131
18 | 1.6096 | 0.04207 | 0.0284 | 38.26
18.5 | 1.6201 | 0.04607 | 0.031 | 35.1661
19 | 1.622 | 0.05107 | 0.0332 | 31.7603
19.5 | 1.6258 | 0.05625 | 0.0346 | 28.9031
20 | 1.6203 | 0.0627 | 0.0352 | 25.8421

## 103. Re 8M Mach 0.50 (1)
BIGFOIL.COM POLAR EXPORT
NACA67A415
NACA67A415 |  |  |  | Cl Max: | 1.332 | at alpha= | 20 | deg
JavaFoil+Calcfoil stall+Eppler ext transition |  |  |  | L/D Max: | 136.831 | at alpha= | 1 | deg
Re: | 8000000 |  |  | Cd Min: | 0.00343 | at alpha= | 0 | deg
Mach: | 0.5 |  |  | Cl=0 at alpha= | -3.3143 | deg
|  |  |  | @ Cl=0.1, Cd= | 0.0058265
|  |  |  | @ Cl=0.4, Cd= | 0.00355
|  |  |  | @ Cl=0.6, Cd= | 0.00439
alpha (deg) | Cl | Cd | Cm | Cl/Cd
-20 | -0.928 | 0.15166 | -0.025 | -6.121
-19.5 | -0.901 | 0.14817 | -0.025 | -6.08
-19 | -0.874 | 0.14083 | -0.026 | -6.204
-18.5 | -0.849 | 0.14056 | -0.028 | -6.041
-18 | -0.82 | 0.13443 | -0.028 | -6.099
-17.5 | -0.79 | 0.12958 | -0.027 | -6.096
-17 | -0.762 | 0.12632 | -0.028 | -6.036
-16.5 | -0.735 | 0.12231 | -0.028 | -6.011
-16 | -0.708 | 0.11823 | -0.029 | -5.987
-15.5 | -0.681 | 0.1128 | -0.03 | -6.035
-15 | -0.653 | 0.10682 | -0.03 | -6.11
-14.5 | -0.625 | 0.09882 | -0.031 | -6.325
-14 | -0.598 | 0.09139 | -0.032 | -6.542
-13.5 | -0.571 | 0.08562 | -0.033 | -6.667
-13 | -0.543 | 0.08101 | -0.034 | -6.702
-12.5 | -0.513 | 0.0885 | -0.032 | -5.797
-12 | -0.486 | 0.07966 | -0.033 | -6.095
-11.5 | -0.458 | 0.0744 | -0.035 | -6.159
-11 | -0.431 | 0.06742 | -0.037 | -6.397
-10.5 | -0.405 | 0.06151 | -0.04 | -6.584
-10 | -0.373 | 0.07124 | -0.033 | -5.239
-9.5 | -0.346 | 0.06068 | -0.037 | -5.708
-9 | -0.319 | 0.05511 | -0.04 | -5.797
-8.5 | -0.291 | 0.05247 | -0.04 | -5.551
-8 | -0.417 | 0.04287 | -0.05 | -9.731
-7.5 | -0.498 | 0.00937 | -0.076 | -53.08
-7 | -0.46 | 0.00879 | -0.078 | -52.402
-6.5 | -0.411 | 0.00827 | -0.079 | -49.747
-6 | -0.355 | 0.00756 | -0.081 | -46.975
-5.5 | -0.294 | 0.00712 | -0.082 | -41.315
-5 | -0.23 | 0.00682 | -0.084 | -33.702
-4.5 | -0.163 | 0.00632 | -0.085 | -25.851
-4 | -0.095 | 0.00643 | -0.087 | -14.811
-3.5 | -0.026 | 0.0062 | -0.088 | -4.189
-3 | 0.044 | 0.006 | -0.09 | 7.34
-2.5 | 0.115 | 0.00578 | -0.091 | 19.801
-2 | 0.185 | 0.00558 | -0.093 | 33.213
-1.5 | 0.257 | 0.0043 | -0.094 | 59.902
-1 | 0.329 | 0.00406 | -0.096 | 80.96
-0.5 | 0.4 | 0.00355 | -0.097 | 112.694
0 | 0.467 | 0.00343 | -0.099 | 136.09
0.5 | 0.537 | 0.00397 | -0.1 | 135.032
1 | 0.606 | 0.00443 | -0.101 | 136.831
1.5 | 0.675 | 0.00541 | -0.102 | 124.806
2 | 0.74 | 0.00639 | -0.104 | 115.876
2.5 | 0.808 | 0.00712 | -0.105 | 113.377
3 | 0.874 | 0.00801 | -0.106 | 109.089
3.5 | 0.94 | 0.0089 | -0.108 | 105.611
4 | 1.004 | 0.01064 | -0.109 | 94.379
4.5 | 1.066 | 0.01127 | -0.11 | 94.594
5 | 1.122 | 0.01181 | -0.112 | 95.025
5.5 | 1.174 | 0.01239 | -0.113 | 94.76
6 | 1.217 | 0.01303 | -0.114 | 93.406
6.5 | 1.25 | 0.01417 | -0.116 | 88.189
7 | 1.265 | 0.01509 | -0.117 | 83.819
7.5 | 1.249 | 0.01604 | -0.118 | 77.864
8 | 1.158 | 0.01754 | -0.119 | 66.05
8.5 | 0.795 | 0.01882 | -0.12 | 42.246
9 | 0.686 | 0.06071 | -0.068 | 11.297
9.5 | 0.858 | 0.02086 | -0.122 | 41.127
10 | 0.738 | 0.06874 | -0.065 | 10.733
10.5 | 0.923 | 0.02181 | -0.125 | 42.341
11 | 0.953 | 0.02377 | -0.126 | 40.08
11.5 | 0.826 | 0.07608 | -0.077 | 10.852
12 | 0.848 | 0.08515 | -0.072 | 9.962
12.5 | 1.04 | 0.02776 | -0.128 | 37.463
13 | 0.905 | 0.08794 | -0.077 | 10.291
13.5 | 0.929 | 0.09663 | -0.074 | 9.611
14 | 0.963 | 0.10113 | -0.083 | 9.518
14.5 | 0.981 | 0.10536 | -0.075 | 9.312
15 | 1.008 | 0.11059 | -0.076 | 9.118
15.5 | 1.044 | 0.11236 | -0.086 | 9.292
16 | 1.082 | 0.11284 | -0.094 | 9.589
16.5 | 1.09 | 0.11974 | -0.082 | 9.106
17 | 1.128 | 0.12035 | -0.092 | 9.375
17.5 | 1.179 | 0.1125 | -0.104 | 10.476
18 | 1.212 | 0.11475 | -0.107 | 10.565
18.5 | 1.199 | 0.13711 | -0.089 | 8.747
19 | 1.234 | 0.13942 | -0.095 | 8.85
19.5 | 1.285 | 0.12969 | -0.107 | 9.911
20 | 1.332 | 0.12229 | -0.114 | 10.894

## 104. Re 8M Mach 0.50 (2)
BIGFOIL.COM POLAR EXPORT
NACA67A415
NACA67A415 |  |  |  | Cl Max: | 1.2451 | at alpha= | 11.5 | deg
XFOIL ncrit=9 |  |  |  | L/D Max: | 206.113 | at alpha= | 1 | deg
Re: | 8000000 |  |  | Cd Min: | 0.13956 | at alpha= | 16.5 | deg
Mach: | 0.5 |  |  | Cl=0 at alpha= | -3.8968 | deg
|  |  |  | @ Cl=0.1, Cd= | 0.0055831
|  |  |  | @ Cl=0.4, Cd= | 0.0040197
|  |  |  | @ Cl=0.6, Cd= | 0.0029655
alpha (deg) | Cl | Cd | Cm | Cl/Cd
-14 | -0.234 | 0.10011 | -0.1522 | -2.3374
-13.5 | -0.2532 | 0.08895 | -0.1586 | -2.8465
-13 | -0.271 | 0.07867 | -0.1645 | -3.4448
-12.5 | -0.2863 | 0.06915 | -0.17 | -4.1403
-12 | -0.3061 | 0.05885 | -0.1762 | -5.2014
-11.5 | -0.3297 | 0.04572 | -0.1863 | -7.2113
-11 | -0.368 | 0.03711 | -0.1887 | -9.9165
-10.5 | -0.4096 | 0.03046 | -0.1851 | -13.4471
-10 | -0.4527 | 0.02483 | -0.1772 | -18.232
-9.5 | -0.5015 | 0.01931 | -0.1654 | -25.971
-9 | -0.5362 | 0.01398 | -0.1525 | -38.3548
-8.5 | -0.5163 | 0.01061 | -0.1443 | -48.6616
-8 | -0.4714 | 0.00917 | -0.1384 | -51.4068
-7.5 | -0.4185 | 0.00834 | -0.1337 | -50.1799
-7 | -0.3641 | 0.00773 | -0.1295 | -47.1022
-6.5 | -0.3088 | 0.0073 | -0.1257 | -42.3014
-6 | -0.2565 | 0.00695 | -0.1217 | -36.9065
-5.5 | -0.1973 | 0.00664 | -0.1193 | -29.7139
-5 | -0.1359 | 0.00638 | -0.1176 | -21.3009
-4.5 | -0.075 | 0.00612 | -0.1162 | -12.2549
-4 | -0.0129 | 0.00591 | -0.1152 | -2.1827
-3.5 | 0.0496 | 0.00572 | -0.1145 | 8.6713
-3 | 0.1122 | 0.00555 | -0.114 | 20.2162
-2.5 | 0.1754 | 0.0054 | -0.1137 | 32.4815
-2 | 0.2386 | 0.00519 | -0.1136 | 45.973
-1.5 | 0.2986 | 0.00488 | -0.113 | 61.1885
-1 | 0.3558 | 0.00447 | -0.1119 | 79.5973
0 | 0.4628 | 0.00338 | -0.1083 | 136.9231
0.5 | 0.5185 | 0.0028 | -0.107 | 185.1786
1 | 0.5833 | 0.00283 | -0.1071 | 206.1131
1.5 | 0.6252 | 0.00317 | -0.1022 | 197.224
2 | 0.5718 | 0.00443 | -0.0771 | 129.0745
2.5 | 0.5614 | 0.00579 | -0.0622 | 96.9603
3 | 0.5457 | 0.00749 | -0.047 | 72.8571
4 | 0.587 | 0.00981 | -0.0314 | 59.8369
4.5 | 0.6222 | 0.01077 | -0.0264 | 57.7716
5 | 0.661 | 0.01169 | -0.022 | 56.5441
5.5 | 0.6989 | 0.01272 | -0.0175 | 54.945
6 | 0.7477 | 0.01347 | -0.0146 | 55.5085
6.5 | 0.7986 | 0.01419 | -0.012 | 56.2791
7 | 0.8481 | 0.015 | -0.009 | 56.54
7.5 | 0.9011 | 0.01575 | -0.0064 | 57.2127
8 | 0.9526 | 0.01661 | -0.0034 | 57.351
8.5 | 1.0011 | 0.01761 | 0.0001 | 56.8484
9 | 1.0502 | 0.01867 | 0.0038 | 56.2507
9.5 | 1.0977 | 0.01989 | 0.0079 | 55.1885
10 | 1.1455 | 0.02118 | 0.0122 | 54.084
10.5 | 1.1881 | 0.02283 | 0.0173 | 52.0412
11 | 1.2271 | 0.02483 | 0.023 | 49.4201
11.5 | 1.2451 | 0.02808 | 0.0305 | 44.3412
12 | 1.2321 | 0.03344 | 0.0391 | 36.8451
13 | 1.172 | 0.04886 | 0.0503 | 23.9869
13.5 | 1.1293 | 0.05931 | 0.0512 | 19.0406
14 | 1.0919 | 0.07077 | 0.0485 | 15.4289
15 | 1.0234 | 0.09799 | 0.0336 | 10.4439
15.5 | 0.9998 | 0.11216 | 0.0241 | 8.9141
16 | 0.9796 | 0.12613 | 0.0151 | 7.7666
16.5 | 0.9591 | 0.13956 | 0.0069 | 6.8723

## 105. Re 10M Mach 0.00 (1)
BIGFOIL.COM POLAR EXPORT
NACA67A415
NACA67A415 |  |  |  | Cl Max: | 1.443 | at alpha= | 12 | deg
JavaFoil+Calcfoil stall+Eppler ext transition |  |  |  | L/D Max: | 111.914 | at alpha= | 3 | deg
Re: | 10000000 |  |  | Cd Min: | 0.00418 | at alpha= | -1 | deg
Mach: | 0 |  |  | Cl=0 at alpha= | -3.3115 | deg
|  |  |  | @ Cl=0.1, Cd= | 0.00552
|  |  |  | @ Cl=0.4, Cd= | 0.004332
|  |  |  | @ Cl=0.6, Cd= | 0.0054631
alpha (deg) | Cl | Cd | Cm | Cl/Cd
-18.5 | -0.716 | 0.13341 | -0.023 | -5.366
-18 | -0.735 | 0.12538 | -0.024 | -5.86
-17.5 | -0.75 | 0.12055 | -0.024 | -6.225
-17 | -0.766 | 0.113 | -0.026 | -6.78
-16.5 | -0.773 | 0.10685 | -0.027 | -7.239
-16 | -0.779 | 0.09923 | -0.028 | -7.846
-15.5 | -0.783 | 0.09007 | -0.031 | -8.698
-15 | -0.791 | 0.07791 | -0.034 | -10.149
-14.5 | -0.79 | 0.07107 | -0.035 | -11.117
-14 | -0.828 | 0.0403 | -0.043 | -20.546
-13.5 | -0.887 | 0.01546 | -0.05 | -57.383
-13 | -0.881 | 0.01319 | -0.052 | -66.788
-12.5 | -0.866 | 0.01181 | -0.053 | -73.33
-12 | -0.846 | 0.01092 | -0.055 | -77.431
-11.5 | -0.82 | 0.01025 | -0.056 | -80.046
-11 | -0.79 | 0.00977 | -0.057 | -80.847
-10.5 | -0.757 | 0.00928 | -0.059 | -81.543
-10 | -0.719 | 0.00884 | -0.06 | -81.41
-9.5 | -0.679 | 0.00846 | -0.061 | -80.206
-9 | -0.635 | 0.00809 | -0.063 | -78.461
-8.5 | -0.588 | 0.00782 | -0.064 | -75.244
-8 | -0.539 | 0.0075 | -0.065 | -71.843
-7.5 | -0.488 | 0.00717 | -0.067 | -68.013
-7 | -0.433 | 0.00694 | -0.068 | -62.408
-6.5 | -0.378 | 0.00575 | -0.069 | -65.697
-6 | -0.321 | 0.00603 | -0.071 | -53.212
-5.5 | -0.263 | 0.00581 | -0.072 | -45.189
-5 | -0.204 | 0.00603 | -0.073 | -33.782
-4.5 | -0.144 | 0.00582 | -0.075 | -24.716
-4 | -0.084 | 0.00596 | -0.076 | -14.015
-3.5 | -0.023 | 0.00577 | -0.077 | -3.94
-3 | 0.038 | 0.00561 | -0.079 | 6.847
-2.5 | 0.1 | 0.00552 | -0.08 | 18.072
-2 | 0.161 | 0.00497 | -0.081 | 32.479
-1.5 | 0.223 | 0.0045 | -0.082 | 49.651
-1 | 0.285 | 0.00418 | -0.083 | 68.19
-0.5 | 0.346 | 0.00453 | -0.085 | 76.489
0 | 0.406 | 0.00431 | -0.086 | 94.257
0.5 | 0.466 | 0.00468 | -0.087 | 99.675
1 | 0.527 | 0.00507 | -0.088 | 103.89
1.5 | 0.587 | 0.00536 | -0.089 | 109.46
2 | 0.645 | 0.00582 | -0.09 | 110.917
2.5 | 0.704 | 0.00636 | -0.092 | 110.744
3 | 0.763 | 0.00682 | -0.093 | 111.914
3.5 | 0.822 | 0.00736 | -0.094 | 111.655
4 | 0.879 | 0.00804 | -0.095 | 109.327
4.5 | 0.936 | 0.0089 | -0.096 | 105.15
5 | 0.991 | 0.0093 | -0.097 | 106.532
5.5 | 1.044 | 0.00964 | -0.098 | 108.348
6 | 1.096 | 0.00998 | -0.1 | 109.723
6.5 | 1.145 | 0.01035 | -0.101 | 110.661
7 | 1.193 | 0.01076 | -0.102 | 110.8
7.5 | 1.237 | 0.0114 | -0.103 | 108.556
8 | 1.279 | 0.01187 | -0.104 | 107.759
8.5 | 1.318 | 0.01236 | -0.105 | 106.58
9 | 1.352 | 0.0129 | -0.106 | 104.736
9.5 | 1.379 | 0.01343 | -0.107 | 102.72
10 | 1.402 | 0.01401 | -0.108 | 100.11
10.5 | 1.42 | 0.01458 | -0.109 | 97.441
11 | 1.433 | 0.01525 | -0.11 | 93.972
11.5 | 1.44 | 0.01591 | -0.111 | 90.539
12 | 1.443 | 0.01666 | -0.112 | 86.613
12.5 | 1.44 | 0.01739 | -0.113 | 82.795
13 | 1.433 | 0.01826 | -0.114 | 78.48
13.5 | 1.42 | 0.01917 | -0.115 | 74.092
14 | 1.403 | 0.02022 | -0.116 | 69.38
14.5 | 1.382 | 0.02154 | -0.116 | 64.141
15 | 1.357 | 0.02292 | -0.117 | 59.179
15.5 | 1.328 | 0.02414 | -0.118 | 55.015
16 | 1.291 | 0.02578 | -0.118 | 50.064
16.5 | 1.248 | 0.02839 | -0.119 | 43.98
17 | 1.202 | 0.03163 | -0.119 | 38.016

## 106. Re 10M Mach 0.00 (2)
BIGFOIL.COM POLAR EXPORT
NACA67A415
NACA67A415 |  |  |  | Cl Max: | 1.7088 | at alpha= | 20 | deg
XFOIL ncrit=9 |  |  |  | L/D Max: | 147.96 | at alpha= | 0.5 | deg
Re: | 10000000 |  |  | Cd Min: | 0.04057 | at alpha= | 20 | deg
Mach: | 0 |  |  | Cl=0 at alpha= | -3.664 | deg
|  |  |  | @ Cl=0.1, Cd= | 0.0049296
|  |  |  | @ Cl=0.4, Cd= | 0.0033426
|  |  |  | @ Cl=0.6, Cd= | 0.0073648
alpha (deg) | Cl | Cd | Cm | Cl/Cd
-20 | -1.353 | 0.02397 | -0.1341 | -56.4456
-19.5 | -1.3416 | 0.02186 | -0.1312 | -61.3724
-19 | -1.3231 | 0.02024 | -0.1284 | -65.3706
-18.5 | -1.3016 | 0.01887 | -0.1257 | -68.9772
-18 | -1.2803 | 0.01752 | -0.1226 | -73.0765
-17.5 | -1.2532 | 0.01645 | -0.12 | -76.1824
-17 | -1.2247 | 0.01545 | -0.1173 | -79.2686
-16.5 | -1.1935 | 0.0146 | -0.1148 | -81.7466
-16 | -1.1607 | 0.01385 | -0.1124 | -83.8051
-15.5 | -1.1264 | 0.01317 | -0.11 | -85.5277
-15 | -1.0897 | 0.01254 | -0.1079 | -86.8979
-14.5 | -1.0511 | 0.012 | -0.106 | -87.5917
-14 | -1.012 | 0.01149 | -0.1041 | -88.0766
-13.5 | -0.9729 | 0.01097 | -0.102 | -88.6873
-13 | -0.9331 | 0.01049 | -0.1 | -88.9514
-12.5 | -0.8943 | 0.00996 | -0.0976 | -89.7892
-12 | -0.8543 | 0.00951 | -0.0954 | -89.8318
-11.5 | -0.8146 | 0.00909 | -0.093 | -89.615
-11 | -0.7711 | 0.00875 | -0.0913 | -88.1257
-10.5 | -0.723 | 0.00841 | -0.0905 | -85.9691
-10 | -0.6738 | 0.00812 | -0.09 | -82.9803
-9.5 | -0.6238 | 0.00783 | -0.0895 | -79.6679
-9 | -0.5742 | 0.00749 | -0.089 | -76.6622
-8.5 | -0.5235 | 0.0072 | -0.0886 | -72.7083
-8 | -0.4716 | 0.00696 | -0.0885 | -67.7586
-7.5 | -0.4184 | 0.00674 | -0.0886 | -62.0772
-7 | -0.3655 | 0.00648 | -0.0886 | -56.4043
-6.5 | -0.312 | 0.00623 | -0.0887 | -50.0803
-6 | -0.2575 | 0.00603 | -0.0891 | -42.7032
-5.5 | -0.2029 | 0.00583 | -0.0894 | -34.8027
-5 | -0.1481 | 0.00563 | -0.0898 | -26.3055
-4.5 | -0.0929 | 0.00545 | -0.0902 | -17.0459
-4 | -0.0373 | 0.00529 | -0.0907 | -7.051
-3.5 | 0.0182 | 0.00514 | -0.0912 | 3.5409
-3 | 0.0738 | 0.005 | -0.0917 | 14.76
-2.5 | 0.1296 | 0.00485 | -0.0922 | 26.7216
-2 | 0.1855 | 0.00464 | -0.0928 | 39.9784
-1.5 | 0.2396 | 0.00438 | -0.093 | 54.7032
-1 | 0.2925 | 0.00411 | -0.093 | 71.1679
-0.5 | 0.3462 | 0.00379 | -0.0932 | 91.3456
0.5 | 0.4424 | 0.00299 | -0.0915 | 147.9599
1 | 0.4782 | 0.00324 | -0.0878 | 147.5926
1.5 | 0.4998 | 0.00397 | -0.081 | 125.8942
2 | 0.4899 | 0.00481 | -0.0672 | 101.8503
2.5 | 0.5012 | 0.00562 | -0.0585 | 89.1815
3 | 0.5306 | 0.00624 | -0.0537 | 85.0321
3.5 | 0.5643 | 0.00679 | -0.0499 | 83.1075
4.5 | 0.6351 | 0.00793 | -0.0432 | 80.0883
5 | 0.6754 | 0.00842 | -0.0409 | 80.2138
5.5 | 0.7104 | 0.0091 | -0.0376 | 78.0659
6 | 0.753 | 0.00955 | -0.0359 | 78.8482
6.5 | 0.7974 | 0.00997 | -0.0345 | 79.9799
7 | 0.8404 | 0.01042 | -0.0329 | 80.6526
7.5 | 0.8839 | 0.01086 | -0.0314 | 81.3904
8 | 0.9269 | 0.01134 | -0.0299 | 81.7372
8.5 | 0.9714 | 0.01178 | -0.0287 | 82.4618
9 | 1.0116 | 0.01236 | -0.0268 | 81.8447
9.5 | 1.0519 | 0.01296 | -0.025 | 81.1651
10 | 1.0923 | 0.01358 | -0.0233 | 80.4345
10.5 | 1.1324 | 0.0142 | -0.0216 | 79.7465
11 | 1.1702 | 0.01493 | -0.0196 | 78.3791
12 | 1.2492 | 0.01633 | -0.0163 | 76.4972
13 | 1.3208 | 0.01806 | -0.0122 | 73.134
13.5 | 1.3573 | 0.0189 | -0.0104 | 71.8148
14 | 1.391 | 0.01984 | -0.0083 | 70.1109
14.5 | 1.4257 | 0.02073 | -0.0063 | 68.7747
15 | 1.4562 | 0.02185 | -0.0038 | 66.6453
15.5 | 1.4859 | 0.02294 | -0.0013 | 64.7733
16 | 1.5339 | 0.02454 | -0.0035 | 62.5061
16.5 | 1.5958 | 0.02645 | -0.0088 | 60.3327
18.5 | 1.6565 | 0.03295 | 0.0088 | 50.2731
19 | 1.6749 | 0.03533 | 0.0111 | 47.4073
19.5 | 1.6936 | 0.03776 | 0.0131 | 44.8517
20 | 1.7088 | 0.04057 | 0.0151 | 42.1198

## 107. Re 10M Mach 0.10 (1)
BIGFOIL.COM POLAR EXPORT
NACA67A415
NACA67A415 |  |  |  | Cl Max: | 1.433 | at alpha= | 11.5 | deg
JavaFoil+Calcfoil stall+Eppler ext transition |  |  |  | L/D Max: | 111.697 | at alpha= | 3 | deg
Re: | 10000000 |  |  | Cd Min: | 0.004 | at alpha= | -1 | deg
Mach: | 0.1 |  |  | Cl=0 at alpha= | -3.3145 | deg
|  |  |  | @ Cl=0.1, Cd= | 0.00552
|  |  |  | @ Cl=0.4, Cd= | 0.0043107
|  |  |  | @ Cl=0.6, Cd= | 0.0054693
alpha (deg) | Cl | Cd | Cm | Cl/Cd
-18 | -0.695 | 0.13102 | -0.023 | -5.307
-17.5 | -0.716 | 0.12325 | -0.024 | -5.809
-17 | -0.735 | 0.11689 | -0.025 | -6.284
-16.5 | -0.747 | 0.10728 | -0.027 | -6.964
-16 | -0.753 | 0.10224 | -0.028 | -7.365
-15.5 | -0.76 | 0.09373 | -0.03 | -8.106
-15 | -0.761 | 0.08898 | -0.031 | -8.554
-14.5 | -0.767 | 0.07805 | -0.034 | -9.821
-14 | -0.776 | 0.06379 | -0.038 | -12.161
-13.5 | -0.864 | 0.01836 | -0.049 | -47.076
-13 | -0.867 | 0.01406 | -0.052 | -61.678
-12.5 | -0.858 | 0.01209 | -0.053 | -70.957
-12 | -0.84 | 0.01117 | -0.055 | -75.129
-11.5 | -0.816 | 0.01043 | -0.056 | -78.233
-11 | -0.788 | 0.00989 | -0.058 | -79.667
-10.5 | -0.755 | 0.00936 | -0.059 | -80.738
-10 | -0.719 | 0.00895 | -0.06 | -80.374
-9.5 | -0.679 | 0.00854 | -0.062 | -79.523
-9 | -0.636 | 0.00819 | -0.063 | -77.682
-8.5 | -0.59 | 0.00787 | -0.064 | -74.901
-8 | -0.541 | 0.00754 | -0.066 | -71.674
-7.5 | -0.489 | 0.00725 | -0.067 | -67.476
-7 | -0.435 | 0.00695 | -0.068 | -62.58
-6.5 | -0.379 | 0.0058 | -0.07 | -65.372
-6 | -0.322 | 0.00604 | -0.071 | -53.269
-5.5 | -0.264 | 0.00586 | -0.072 | -45.017
-5 | -0.205 | 0.00602 | -0.074 | -33.967
-4.5 | -0.145 | 0.00585 | -0.075 | -24.732
-4 | -0.084 | 0.00566 | -0.076 | -14.833
-3.5 | -0.023 | 0.00585 | -0.078 | -3.904
-3 | 0.039 | 0.00566 | -0.079 | 6.822
-2.5 | 0.1 | 0.00552 | -0.08 | 18.179
-2 | 0.162 | 0.00496 | -0.082 | 32.663
-1.5 | 0.225 | 0.00455 | -0.083 | 49.326
-1 | 0.286 | 0.004 | -0.084 | 71.636
-0.5 | 0.348 | 0.00451 | -0.085 | 77.185
0 | 0.408 | 0.00428 | -0.086 | 95.184
0.5 | 0.469 | 0.0047 | -0.087 | 99.661
1 | 0.529 | 0.0051 | -0.088 | 103.853
1.5 | 0.59 | 0.00539 | -0.09 | 109.404
2 | 0.648 | 0.00585 | -0.091 | 110.73
2.5 | 0.708 | 0.0064 | -0.092 | 110.548
3 | 0.767 | 0.00687 | -0.093 | 111.697
3.5 | 0.826 | 0.00741 | -0.094 | 111.422
4 | 0.884 | 0.0081 | -0.095 | 109.024
4.5 | 0.94 | 0.00897 | -0.097 | 104.811
5 | 0.995 | 0.00935 | -0.098 | 106.426
5.5 | 1.049 | 0.00969 | -0.099 | 108.184
6 | 1.1 | 0.01005 | -0.1 | 109.496
6.5 | 1.15 | 0.01042 | -0.101 | 110.361
7 | 1.197 | 0.01084 | -0.102 | 110.443
7.5 | 1.241 | 0.01153 | -0.103 | 107.615
8 | 1.283 | 0.01198 | -0.104 | 107.055
8.5 | 1.321 | 0.01251 | -0.106 | 105.56
9 | 1.354 | 0.01304 | -0.107 | 103.783
9.5 | 1.38 | 0.01363 | -0.108 | 101.297
10 | 1.401 | 0.01416 | -0.109 | 98.952
10.5 | 1.417 | 0.01477 | -0.11 | 95.936
11 | 1.428 | 0.01547 | -0.111 | 92.273
11.5 | 1.433 | 0.01616 | -0.112 | 88.641
12 | 1.432 | 0.01692 | -0.113 | 84.606
12.5 | 1.425 | 0.01772 | -0.114 | 80.413
13 | 1.414 | 0.01854 | -0.114 | 76.233
13.5 | 1.397 | 0.01946 | -0.115 | 71.784
14 | 1.375 | 0.02089 | -0.116 | 65.811
14.5 | 1.348 | 0.02226 | -0.117 | 60.56
15 | 1.318 | 0.02359 | -0.118 | 55.881
15.5 | 1.283 | 0.02555 | -0.118 | 50.2
16 | 1.239 | 0.02755 | -0.119 | 44.969
16.5 | 1.189 | 0.03086 | -0.119 | 38.533

## 108. Re 10M Mach 0.10 (2)
BIGFOIL.COM POLAR EXPORT
NACA67A415
NACA67A415 |  |  |  | Cl Max: | 1.703 | at alpha= | 20 | deg
XFOIL ncrit=9 |  |  |  | L/D Max: | 149.966 | at alpha= | 0.5 | deg
Re: | 10000000 |  |  | Cd Min: | 0.04294 | at alpha= | 20 | deg
Mach: | 0.1 |  |  | Cl=0 at alpha= | -3.6688 | deg
|  |  |  | @ Cl=0.1, Cd= | 0.0049425
|  |  |  | @ Cl=0.4, Cd= | 0.0033542
|  |  |  | @ Cl=0.6, Cd= | 0.0074748
alpha (deg) | Cl | Cd | Cm | Cl/Cd
-20 | -1.3383 | 0.02608 | -0.1405 | -51.3152
-19.5 | -1.3302 | 0.02361 | -0.1375 | -56.3405
-19 | -1.3159 | 0.02164 | -0.1345 | -60.8087
-18.5 | -1.2976 | 0.01998 | -0.1314 | -64.9449
-18 | -1.2788 | 0.01844 | -0.128 | -69.3492
-17.5 | -1.2535 | 0.01722 | -0.125 | -72.7933
-17 | -1.2263 | 0.01609 | -0.122 | -76.215
-16.5 | -1.196 | 0.01514 | -0.1192 | -78.996
-16 | -1.1633 | 0.01431 | -0.1166 | -81.2928
-15.5 | -1.1297 | 0.01354 | -0.1139 | -83.4343
-15 | -1.0936 | 0.01285 | -0.1115 | -85.1051
-14.5 | -1.0552 | 0.01226 | -0.1093 | -86.0685
-14 | -1.0158 | 0.01171 | -0.1072 | -86.7464
-13.5 | -0.9764 | 0.01115 | -0.105 | -87.5695
-13 | -0.9355 | 0.0107 | -0.1029 | -87.4299
-12.5 | -0.8962 | 0.01015 | -0.1005 | -88.2956
-12 | -0.8557 | 0.00966 | -0.0982 | -88.5818
-11.5 | -0.8154 | 0.00919 | -0.0957 | -88.7269
-11 | -0.7739 | 0.00883 | -0.0934 | -87.6444
-10.5 | -0.7262 | 0.00848 | -0.0923 | -85.6368
-10 | -0.6769 | 0.00817 | -0.0915 | -82.8519
-9.5 | -0.6264 | 0.00789 | -0.091 | -79.3916
-9 | -0.5765 | 0.00755 | -0.0903 | -76.3576
-8.5 | -0.5256 | 0.00725 | -0.0898 | -72.4966
-8 | -0.4736 | 0.00699 | -0.0896 | -67.7539
-7.5 | -0.4201 | 0.00676 | -0.0896 | -62.145
-7 | -0.3668 | 0.0065 | -0.0896 | -56.4308
-6.5 | -0.313 | 0.00625 | -0.0896 | -50.08
-6 | -0.2583 | 0.00605 | -0.0899 | -42.6942
-5.5 | -0.2033 | 0.00584 | -0.0902 | -34.8116
-5 | -0.1483 | 0.00564 | -0.0905 | -26.2943
-4.5 | -0.0928 | 0.00546 | -0.0909 | -16.9963
-4 | -0.0369 | 0.0053 | -0.0914 | -6.9623
-3.5 | 0.0188 | 0.00514 | -0.0919 | 3.6576
-3 | 0.0747 | 0.00501 | -0.0923 | 14.9102
-2.5 | 0.1309 | 0.00486 | -0.0929 | 26.9342
-2 | 0.1871 | 0.00465 | -0.0934 | 40.2366
-1.5 | 0.2414 | 0.00439 | -0.0936 | 54.9886
-1 | 0.2945 | 0.00412 | -0.0936 | 71.4806
-0.5 | 0.3485 | 0.00379 | -0.0938 | 91.9525
0.5 | 0.4454 | 0.00297 | -0.0921 | 149.9663
1 | 0.4809 | 0.00323 | -0.0883 | 148.8854
1.5 | 0.5017 | 0.00396 | -0.0812 | 126.6919
2 | 0.4902 | 0.00481 | -0.0671 | 101.9127
2.5 | 0.5016 | 0.00563 | -0.0583 | 89.0941
3 | 0.5303 | 0.00628 | -0.0533 | 84.4427
3.5 | 0.5638 | 0.00685 | -0.0494 | 82.3066
4 | 0.5977 | 0.00744 | -0.0457 | 80.336
4.5 | 0.6347 | 0.008 | -0.0426 | 79.3375
5 | 0.6752 | 0.0085 | -0.0403 | 79.4353
5.5 | 0.7099 | 0.00919 | -0.0369 | 77.247
6 | 0.7532 | 0.00965 | -0.0352 | 78.0518
6.5 | 0.798 | 0.01006 | -0.0338 | 79.3241
7 | 0.84 | 0.01055 | -0.0319 | 79.6209
7.5 | 0.8848 | 0.01097 | -0.0306 | 80.6563
8 | 0.9284 | 0.01147 | -0.0291 | 80.9416
8.5 | 0.9723 | 0.01193 | -0.0277 | 81.5004
9 | 1.0128 | 0.01253 | -0.0258 | 80.83
9.5 | 1.054 | 0.01312 | -0.024 | 80.3354
10 | 1.0948 | 0.01376 | -0.0222 | 79.564
10.5 | 1.1335 | 0.01445 | -0.0202 | 78.4429
11 | 1.1729 | 0.01516 | -0.0183 | 77.3681
11.5 | 1.2139 | 0.01582 | -0.0167 | 76.732
12 | 1.2509 | 0.01665 | -0.0146 | 75.1291
13 | 1.325 | 0.01837 | -0.0106 | 72.1285
14 | 1.3956 | 0.02022 | -0.0064 | 69.0208
14.5 | 1.4286 | 0.02124 | -0.0041 | 67.2599
15 | 1.4602 | 0.02237 | -0.0017 | 65.2749
15.5 | 1.4889 | 0.02358 | 0.0012 | 63.1425
16 | 1.5367 | 0.02531 | -0.0008 | 60.7151
16.5 | 1.5993 | 0.02726 | -0.0061 | 58.6684
17 | 1.5881 | 0.0283 | 0.0049 | 56.1166
17.5 | 1.613 | 0.03011 | 0.0074 | 53.5702
18 | 1.6373 | 0.03202 | 0.0096 | 51.1337
18.5 | 1.6586 | 0.03423 | 0.012 | 48.4546
19 | 1.6728 | 0.03705 | 0.0146 | 45.1498
19.5 | 1.6897 | 0.03977 | 0.0168 | 42.4868
20 | 1.703 | 0.04294 | 0.0188 | 39.66

## 109. Re 10M Mach 0.25 (1)
BIGFOIL.COM POLAR EXPORT
NACA67A415
NACA67A415 |  |  |  | Cl Max: | 1.386 | at alpha= | 10.5 | deg
JavaFoil+Calcfoil stall+Eppler ext transition |  |  |  | L/D Max: | 111.149 | at alpha= | 3 | deg
Re: | 10000000 |  |  | Cd Min: | 0.00431 | at alpha= | 0 | deg
Mach: | 0.25 |  |  | Cl=0 at alpha= | -3.3175 | deg
|  |  |  | @ Cl=0.1, Cd= | 0.0055748
|  |  |  | @ Cl=0.4, Cd= | 0.0043847
|  |  |  | @ Cl=0.6, Cd= | 0.0054695
alpha (deg) | Cl | Cd | Cm | Cl/Cd
-17 | -0.463 | 0.1387 | -0.022 | -3.337
-16.5 | -0.505 | 0.12756 | -0.023 | -3.958
-16 | -0.541 | 0.11809 | -0.024 | -4.577
-15.5 | -0.572 | 0.11117 | -0.025 | -5.145
-15 | -0.599 | 0.10364 | -0.027 | -5.783
-14.5 | -0.622 | 0.09645 | -0.028 | -6.45
-14 | -0.64 | 0.09003 | -0.029 | -7.112
-13.5 | -0.656 | 0.08038 | -0.033 | -8.166
-13 | -0.664 | 0.07485 | -0.034 | -8.876
-12.5 | -0.679 | 0.0604 | -0.04 | -11.243
-12 | -0.783 | 0.01335 | -0.056 | -58.686
-11.5 | -0.777 | 0.01177 | -0.057 | -66.078
-11 | -0.763 | 0.01063 | -0.059 | -71.769
-10.5 | -0.74 | 0.01007 | -0.06 | -73.562
-10 | -0.712 | 0.00947 | -0.062 | -75.146
-9.5 | -0.678 | 0.009 | -0.063 | -75.285
-9 | -0.639 | 0.00854 | -0.065 | -74.782
-8.5 | -0.595 | 0.00816 | -0.066 | -72.98
-8 | -0.548 | 0.00784 | -0.067 | -69.918
-7.5 | -0.498 | 0.00749 | -0.069 | -66.432
-7 | -0.443 | 0.00718 | -0.07 | -61.765
-6.5 | -0.387 | 0.00694 | -0.072 | -55.784
-6 | -0.329 | 0.00668 | -0.073 | -49.252
-5.5 | -0.27 | 0.00554 | -0.074 | -48.764
-5 | -0.21 | 0.00577 | -0.076 | -36.343
-4.5 | -0.148 | 0.00556 | -0.077 | -26.655
-4 | -0.086 | 0.00578 | -0.078 | -14.908
-3.5 | -0.023 | 0.00559 | -0.08 | -4.193
-3 | 0.04 | 0.00547 | -0.081 | 7.254
-2.5 | 0.103 | 0.00558 | -0.082 | 18.453
-2 | 0.167 | 0.005 | -0.084 | 33.308
-1.5 | 0.231 | 0.00439 | -0.085 | 52.498
-1 | 0.294 | 0.00453 | -0.086 | 64.987
-0.5 | 0.358 | 0.00455 | -0.087 | 78.64
0 | 0.419 | 0.00431 | -0.088 | 97.238
0.5 | 0.481 | 0.00476 | -0.09 | 101.141
1 | 0.543 | 0.00518 | -0.091 | 104.971
1.5 | 0.606 | 0.0055 | -0.092 | 110.119
2 | 0.665 | 0.00603 | -0.093 | 110.444
2.5 | 0.726 | 0.00657 | -0.094 | 110.496
3 | 0.787 | 0.00708 | -0.096 | 111.149
3.5 | 0.847 | 0.00776 | -0.097 | 109.204
4 | 0.906 | 0.00838 | -0.098 | 108.184
4.5 | 0.964 | 0.00934 | -0.099 | 103.167
5 | 1.02 | 0.00969 | -0.1 | 105.214
5.5 | 1.074 | 0.01007 | -0.102 | 106.637
6 | 1.125 | 0.01046 | -0.103 | 107.615
6.5 | 1.174 | 0.01085 | -0.104 | 108.204
7 | 1.22 | 0.01136 | -0.105 | 107.404
7.5 | 1.262 | 0.01209 | -0.106 | 104.419
8 | 1.3 | 0.01265 | -0.107 | 102.798
8.5 | 1.334 | 0.01318 | -0.108 | 101.199
9 | 1.36 | 0.0138 | -0.109 | 98.517
9.5 | 1.376 | 0.01447 | -0.111 | 95.127
10 | 1.385 | 0.01516 | -0.112 | 91.402
10.5 | 1.386 | 0.01592 | -0.113 | 87.035
11 | 1.377 | 0.01675 | -0.114 | 82.211
11.5 | 1.359 | 0.01764 | -0.115 | 77.033
12 | 1.332 | 0.01863 | -0.116 | 71.499
12.5 | 1.295 | 0.02012 | -0.116 | 64.353
13 | 1.249 | 0.02131 | -0.117 | 58.58
13.5 | 1.193 | 0.02316 | -0.118 | 51.493
14 | 1.126 | 0.02579 | -0.118 | 43.674
14.5 | 0.96 | 0.05938 | -0.102 | 16.167
15 | 0.836 | 0.10021 | -0.078 | 8.346
15.5 | 0.761 | 0.11336 | -0.072 | 6.716

## 110. Re 10M Mach 0.25 (2)
BIGFOIL.COM POLAR EXPORT
NACA67A415
NACA67A415 |  |  |  | Cl Max: | 1.6641 | at alpha= | 19.5 | deg
XFOIL ncrit=9 |  |  |  | L/D Max: | 159.654 | at alpha= | 0.5 | deg
Re: | 10000000 |  |  | Cd Min: | 0.06477 | at alpha= | -20 | deg
Mach: | 0.25 |  |  | Cl=0 at alpha= | -3.6972 | deg
|  |  |  | @ Cl=0.1, Cd= | 0.0050155
|  |  |  | @ Cl=0.4, Cd= | 0.0035526
|  |  |  | @ Cl=0.6, Cd= | 0.0079237
alpha (deg) | Cl | Cd | Cm | Cl/Cd
-20 | -1.0415 | 0.06477 | -0.1495 | -16.08
-19.5 | -1.1141 | 0.04873 | -0.1604 | -22.8627
-19 | -1.1558 | 0.0391 | -0.1642 | -29.5601
-18.5 | -1.1888 | 0.03219 | -0.1635 | -36.9307
-18 | -1.2037 | 0.02763 | -0.1602 | -43.565
-17.5 | -1.2043 | 0.02438 | -0.1561 | -49.397
-17 | -1.1976 | 0.02172 | -0.1514 | -55.1381
-16.5 | -1.1762 | 0.01994 | -0.1473 | -58.987
-16 | -1.1598 | 0.01799 | -0.1422 | -64.4691
-15.5 | -1.1336 | 0.01658 | -0.1377 | -68.3715
-15 | -1.1012 | 0.01545 | -0.1337 | -71.2751
-14.5 | -1.0667 | 0.0144 | -0.1299 | -74.0764
-14 | -1.0307 | 0.01343 | -0.126 | -76.7461
-13.5 | -0.9925 | 0.01257 | -0.1224 | -78.9578
-13 | -0.9523 | 0.01182 | -0.119 | -80.5668
-12.5 | -0.91 | 0.01118 | -0.1159 | -81.3953
-12 | -0.8657 | 0.01061 | -0.1131 | -81.5928
-11.5 | -0.823 | 0.00993 | -0.11 | -82.8802
-11 | -0.7792 | 0.00936 | -0.107 | -83.2479
-10.5 | -0.7348 | 0.00889 | -0.1042 | -82.6547
-10 | -0.6906 | 0.00851 | -0.1012 | -81.1516
-9.5 | -0.6407 | 0.00818 | -0.0995 | -78.3252
-9 | -0.5885 | 0.00786 | -0.0982 | -74.8728
-8.5 | -0.5365 | 0.00751 | -0.097 | -71.4381
-8 | -0.4835 | 0.00718 | -0.0961 | -67.3398
-7.5 | -0.4288 | 0.0069 | -0.0955 | -62.1449
-7 | -0.3732 | 0.00666 | -0.0952 | -56.036
-6.5 | -0.3181 | 0.00638 | -0.0948 | -49.8589
-6 | -0.2621 | 0.00613 | -0.0947 | -42.7569
-5.5 | -0.2052 | 0.00594 | -0.0948 | -34.5455
-5 | -0.149 | 0.00571 | -0.0948 | -26.0946
-4.5 | -0.0917 | 0.00554 | -0.095 | -16.5523
-4 | -0.0347 | 0.00536 | -0.0953 | -6.4739
-3.5 | 0.0226 | 0.0052 | -0.0956 | 4.3462
-3 | 0.0803 | 0.00507 | -0.096 | 15.8383
-2.5 | 0.1381 | 0.00491 | -0.0965 | 28.1263
-2 | 0.1959 | 0.0047 | -0.097 | 41.6809
-1.5 | 0.2518 | 0.00443 | -0.0972 | 56.8397
-1 | 0.3057 | 0.00416 | -0.0969 | 73.4856
-0.5 | 0.361 | 0.00382 | -0.0971 | 94.5026
0 | 0.4135 | 0.00346 | -0.0966 | 119.5087
0.5 | 0.4614 | 0.00289 | -0.0954 | 159.654
1 | 0.4965 | 0.00317 | -0.0911 | 156.6246
1.5 | 0.5151 | 0.00386 | -0.0831 | 133.4456
2 | 0.4962 | 0.0048 | -0.067 | 103.375
2.5 | 0.5032 | 0.00574 | -0.0571 | 87.6655
3 | 0.5258 | 0.00657 | -0.0507 | 80.0304
3.5 | 0.56 | 0.00718 | -0.0466 | 77.9944
4 | 0.5946 | 0.00783 | -0.0427 | 75.9387
4.5 | 0.6309 | 0.00846 | -0.0391 | 74.5745
5 | 0.6721 | 0.009 | -0.0366 | 74.6778
5.5 | 0.7083 | 0.00973 | -0.0331 | 72.7955
6 | 0.7523 | 0.01022 | -0.0311 | 73.6106
6.5 | 0.7985 | 0.01068 | -0.0295 | 74.7659
7 | 0.8433 | 0.01119 | -0.0277 | 75.3619
7.5 | 0.8884 | 0.01169 | -0.0259 | 75.9966
8 | 0.9335 | 0.01223 | -0.0242 | 76.3287
8.5 | 0.979 | 0.01277 | -0.0225 | 76.6641
9 | 1.0212 | 0.01344 | -0.0203 | 75.9821
9.5 | 1.0624 | 0.01417 | -0.0179 | 74.9753
10 | 1.1052 | 0.01487 | -0.0158 | 74.3241
10.5 | 1.1451 | 0.01569 | -0.0133 | 72.9828
11 | 1.1872 | 0.01646 | -0.0112 | 72.1264
11.5 | 1.2292 | 0.01726 | -0.009 | 71.2167
12 | 1.2662 | 0.01832 | -0.0062 | 69.1157
13 | 1.3436 | 0.02036 | -0.0011 | 65.9921
13.5 | 1.3803 | 0.02152 | 0.0016 | 64.1403
14 | 1.4166 | 0.02273 | 0.0043 | 62.3229
14.5 | 1.4472 | 0.02418 | 0.0077 | 59.8511
15 | 1.4768 | 0.02581 | 0.0111 | 57.2181
15.5 | 1.5062 | 0.02737 | 0.0146 | 55.0311
16 | 1.55 | 0.02951 | 0.0143 | 52.5246
16.5 | 1.5782 | 0.03146 | 0.0174 | 50.1653
17 | 1.5988 | 0.03406 | 0.0209 | 46.9407
17.5 | 1.6181 | 0.03689 | 0.0241 | 43.8628
18 | 1.6333 | 0.04015 | 0.0273 | 40.68
18.5 | 1.6479 | 0.04369 | 0.0299 | 37.718
19 | 1.6574 | 0.04787 | 0.0323 | 34.6229
19.5 | 1.6641 | 0.05254 | 0.0342 | 31.673
20 | 1.6627 | 0.05831 | 0.0354 | 28.5148

## 111. Re 10M Mach 0.50 (1)
BIGFOIL.COM POLAR EXPORT
NACA67A415
NACA67A415 |  |  |  | Cl Max: | 1.291 | at alpha= | 20 | deg
JavaFoil+Calcfoil stall+Eppler ext transition |  |  |  | L/D Max: | 110.435 | at alpha= | 1.5 | deg
Re: | 10000000 |  |  | Cd Min: | 0.00438 | at alpha= | 0 | deg
Mach: | 0.5 |  |  | Cl=0 at alpha= | -3.3143 | deg
|  |  |  | @ Cl=0.1, Cd= | 0.0056201
|  |  |  | @ Cl=0.4, Cd= | 0.00457
|  |  |  | @ Cl=0.6, Cd= | 0.0055338
alpha (deg) | Cl | Cd | Cm | Cl/Cd
-20 | -0.929 | 0.14811 | -0.025 | -6.275
-19.5 | -0.901 | 0.145 | -0.025 | -6.215
-19 | -0.874 | 0.13833 | -0.026 | -6.318
-18.5 | -0.85 | 0.13663 | -0.028 | -6.223
-18 | -0.821 | 0.13101 | -0.028 | -6.267
-17.5 | -0.792 | 0.1287 | -0.028 | -6.151
-17 | -0.763 | 0.12178 | -0.028 | -6.264
-16.5 | -0.736 | 0.11441 | -0.029 | -6.429
-16 | -0.708 | 0.10819 | -0.029 | -6.548
-15.5 | -0.682 | 0.11063 | -0.031 | -6.161
-15 | -0.653 | 0.10407 | -0.031 | -6.275
-14.5 | -0.626 | 0.09746 | -0.032 | -6.42
-14 | -0.6 | 0.08909 | -0.033 | -6.73
-13.5 | -0.574 | 0.08169 | -0.036 | -7.025
-13 | -0.546 | 0.07722 | -0.037 | -7.073
-12.5 | -0.513 | 0.0867 | -0.032 | -5.919
-12 | -0.486 | 0.07873 | -0.034 | -6.173
-11.5 | -0.459 | 0.07277 | -0.036 | -6.306
-11 | -0.432 | 0.06578 | -0.038 | -6.573
-10.5 | -0.409 | 0.05731 | -0.043 | -7.132
-10 | -0.373 | 0.06986 | -0.034 | -5.343
-9.5 | -0.347 | 0.05987 | -0.037 | -5.788
-9 | -0.32 | 0.05401 | -0.04 | -5.921
-8.5 | -0.291 | 0.05206 | -0.04 | -5.596
-8 | -0.496 | 0.01006 | -0.074 | -49.37
-7.5 | -0.498 | 0.00899 | -0.076 | -55.433
-7 | -0.461 | 0.00843 | -0.078 | -54.66
-6.5 | -0.412 | 0.00793 | -0.08 | -51.909
-6 | -0.355 | 0.00756 | -0.081 | -46.998
-5.5 | -0.294 | 0.00687 | -0.083 | -42.818
-5 | -0.23 | 0.00658 | -0.084 | -34.944
-4.5 | -0.163 | 0.00626 | -0.085 | -26.108
-4 | -0.095 | 0.00581 | -0.087 | -16.386
-3.5 | -0.026 | 0.00598 | -0.088 | -4.348
-3 | 0.044 | 0.00577 | -0.09 | 7.634
-2.5 | 0.115 | 0.00558 | -0.091 | 20.534
-2 | 0.185 | 0.00473 | -0.093 | 39.192
-1.5 | 0.257 | 0.00445 | -0.094 | 57.807
-1 | 0.329 | 0.00439 | -0.096 | 74.814
-0.5 | 0.4 | 0.00457 | -0.097 | 87.547
0 | 0.466 | 0.00438 | -0.099 | 106.443
0.5 | 0.536 | 0.00507 | -0.1 | 105.777
1 | 0.605 | 0.00557 | -0.101 | 108.731
1.5 | 0.675 | 0.00611 | -0.102 | 110.435
2 | 0.74 | 0.00684 | -0.104 | 108.285
2.5 | 0.808 | 0.0075 | -0.105 | 107.779
3 | 0.875 | 0.00818 | -0.106 | 106.925
3.5 | 0.94 | 0.00918 | -0.108 | 102.394
4 | 1.005 | 0.01028 | -0.109 | 97.781
4.5 | 1.066 | 0.01087 | -0.11 | 98.036
5 | 1.123 | 0.0114 | -0.112 | 98.549
5.5 | 1.174 | 0.01193 | -0.113 | 98.442
6 | 1.218 | 0.01255 | -0.114 | 97.083
6.5 | 1.251 | 0.01364 | -0.116 | 91.711
7 | 1.266 | 0.01452 | -0.117 | 87.158
7.5 | 1.25 | 0.01543 | -0.118 | 80.991
8 | 1.159 | 0.01683 | -0.119 | 68.882
8.5 | 0.796 | 0.01806 | -0.12 | 44.059
9 | 0.69 | 0.05848 | -0.073 | 11.793
9.5 | 0.859 | 0.02007 | -0.123 | 42.798
10 | 0.739 | 0.06759 | -0.067 | 10.93
10.5 | 0.924 | 0.02097 | -0.125 | 44.086
11 | 0.955 | 0.02276 | -0.126 | 41.936
11.5 | 0.973 | 0.02721 | -0.125 | 35.773
12 | 0.852 | 0.08278 | -0.076 | 10.287
12.5 | 1.049 | 0.02507 | -0.129 | 41.832
13 | 1.055 | 0.03294 | -0.127 | 32.026
13.5 | 0.933 | 0.09465 | -0.08 | 9.86
14 | 0.968 | 0.09694 | -0.087 | 9.987
14.5 | 0.982 | 0.10286 | -0.075 | 9.543
15 | 1.013 | 0.10733 | -0.081 | 9.434
15.5 | 1.055 | 0.10436 | -0.093 | 10.11
16 | 1.095 | 0.10288 | -0.101 | 10.648
16.5 | 1.093 | 0.11823 | -0.084 | 9.244
17 | 1.164 | 0.09739 | -0.108 | 11.953
17.5 | 1.234 | 0.08016 | -0.12 | 15.397
18 | 1.24 | 0.0966 | -0.115 | 12.836
18.5 | 1.205 | 0.14437 | -0.092 | 8.346
19 | 1.231 | 0.15989 | -0.093 | 7.696
19.5 | 1.261 | 0.1624 | -0.096 | 7.765
20 | 1.291 | 0.16815 | -0.099 | 7.678

## 112. Re 10M Mach 0.50 (2)
BIGFOIL.COM POLAR EXPORT
NACA67A415
NACA67A415 |  |  |  | Cl Max: | 1.2622 | at alpha= | 11.5 | deg
XFOIL ncrit=9 |  |  |  | L/D Max: | 201.754 | at alpha= | 1 | deg
Re: | 10000000 |  |  | Cd Min: | 0.13751 | at alpha= | 16.5 | deg
Mach: | 0.5 |  |  | Cl=0 at alpha= | -3.8622 | deg
|  |  |  | @ Cl=0.1, Cd= | 0.0053197
|  |  |  | @ Cl=0.4, Cd= | 0.0040991
|  |  |  | @ Cl=0.6, Cd= | 0.010031
alpha (deg) | Cl | Cd | Cm | Cl/Cd
-14 | -0.2471 | 0.09752 | -0.1543 | -2.5338
-13.5 | -0.2849 | 0.08418 | -0.1622 | -3.3844
-13 | -0.3058 | 0.07384 | -0.1683 | -4.1414
-12.5 | -0.3205 | 0.06448 | -0.1738 | -4.9705
-12 | -0.3341 | 0.05306 | -0.1817 | -6.2966
-11.5 | -0.361 | 0.04215 | -0.1892 | -8.5647
-11 | -0.3992 | 0.03448 | -0.1895 | -11.5777
-10.5 | -0.4384 | 0.02848 | -0.1845 | -15.3933
-10 | -0.4793 | 0.02324 | -0.1757 | -20.6239
-9.5 | -0.5238 | 0.01813 | -0.1634 | -28.8913
-9 | -0.553 | 0.01309 | -0.1507 | -42.246
-8.5 | -0.5297 | 0.00995 | -0.1426 | -53.2362
-8 | -0.4827 | 0.00863 | -0.1368 | -55.9328
-7.5 | -0.4304 | 0.00783 | -0.1318 | -54.9681
-7 | -0.3753 | 0.0073 | -0.1276 | -51.411
-6.5 | -0.3208 | 0.00694 | -0.1236 | -46.2248
-6 | -0.2642 | 0.00666 | -0.1203 | -39.6697
-5.5 | -0.2042 | 0.00634 | -0.118 | -32.2082
-5 | -0.1422 | 0.0061 | -0.1165 | -23.3115
-4.5 | -0.0803 | 0.00587 | -0.1152 | -13.6797
-4 | -0.0175 | 0.00569 | -0.1143 | -3.0756
-3.5 | 0.046 | 0.00548 | -0.1138 | 8.3942
-3 | 0.11 | 0.00529 | -0.1136 | 20.794
-2.5 | 0.1745 | 0.00512 | -0.1136 | 34.082
-2 | 0.2389 | 0.00495 | -0.1137 | 48.2626
-1.5 | 0.3002 | 0.00466 | -0.1133 | 64.4206
-1 | 0.3591 | 0.00436 | -0.1125 | 82.3624
-0.5 | 0.4171 | 0.00399 | -0.1115 | 104.5363
0 | 0.4726 | 0.00352 | -0.1102 | 134.2614
0.5 | 0.5253 | 0.00284 | -0.1083 | 184.9648
1 | 0.575 | 0.00285 | -0.1053 | 201.7544
1.5 | 0.5671 | 0.00351 | -0.0896 | 161.567
2 | 0.5309 | 0.00496 | -0.0689 | 107.0363
2.5 | 0.5322 | 0.0062 | -0.0566 | 85.8387
3 | 0.5284 | 0.00773 | -0.0438 | 68.3571
4 | 0.5871 | 0.00971 | -0.0314 | 60.4634
4.5 | 0.6237 | 0.01062 | -0.0266 | 58.7288
5 | 0.6658 | 0.01144 | -0.0227 | 58.1993
5.5 | 0.7065 | 0.01236 | -0.0186 | 57.1602
6 | 0.7565 | 0.01305 | -0.0159 | 57.9693
6.5 | 0.8083 | 0.01373 | -0.0133 | 58.8711
7 | 0.8598 | 0.01446 | -0.0106 | 59.4606
7.5 | 0.9109 | 0.01525 | -0.0077 | 59.7311
8 | 0.9639 | 0.01604 | -0.0048 | 60.0935
8.5 | 1.0119 | 0.01706 | -0.0011 | 59.3142
9 | 1.0615 | 0.0181 | 0.0026 | 58.6464
9.5 | 1.1119 | 0.0192 | 0.0064 | 57.9115
10 | 1.1583 | 0.02055 | 0.011 | 56.365
10.5 | 1.2062 | 0.02194 | 0.0156 | 54.9772
11 | 1.2441 | 0.02394 | 0.0216 | 51.9674
11.5 | 1.2622 | 0.0271 | 0.0294 | 46.5756
12 | 1.2498 | 0.0323 | 0.0383 | 38.6935
12.5 | 1.2237 | 0.03908 | 0.0456 | 31.3127
13 | 1.1856 | 0.04769 | 0.0504 | 24.8606
13.5 | 1.1387 | 0.05834 | 0.0516 | 19.5183
15 | 1.0343 | 0.09636 | 0.0349 | 10.7337
15.5 | 1.0111 | 0.11035 | 0.0256 | 9.1627
16 | 0.9912 | 0.12436 | 0.0164 | 7.9704
16.5 | 0.973 | 0.13751 | 0.0083 | 7.0758

## 113. Re 12M Mach 0.00 (1)
BIGFOIL.COM POLAR EXPORT
NACA67A415
NACA67A415 |  |  |  | Cl Max: | 1.444 | at alpha= | 12 | deg
JavaFoil+Calcfoil stall+Eppler ext transition |  |  |  | L/D Max: | 114.263 | at alpha= | 6.5 | deg
Re: | 12000000 |  |  | Cd Min: | 0.00475 | at alpha= | -1.5 | deg
Mach: | 0 |  |  | Cl=0 at alpha= | -3.3115 | deg
|  |  |  | @ Cl=0.1, Cd= | 0.00544
|  |  |  | @ Cl=0.4, Cd= | 0.0053573
|  |  |  | @ Cl=0.6, Cd= | 0.005885
alpha (deg) | Cl | Cd | Cm | Cl/Cd
-18.5 | -0.717 | 0.13172 | -0.023 | -5.442
-18 | -0.735 | 0.12393 | -0.024 | -5.935
-17.5 | -0.752 | 0.11839 | -0.025 | -6.349
-17 | -0.767 | 0.11177 | -0.026 | -6.863
-16.5 | -0.776 | 0.10331 | -0.028 | -7.513
-16 | -0.781 | 0.09676 | -0.029 | -8.069
-15.5 | -0.784 | 0.08946 | -0.031 | -8.765
-15 | -0.792 | 0.07667 | -0.034 | -10.331
-14.5 | -0.805 | 0.06059 | -0.038 | -13.28
-14 | -0.885 | 0.01931 | -0.048 | -45.849
-13.5 | -0.888 | 0.015 | -0.05 | -59.203
-13 | -0.883 | 0.01259 | -0.052 | -70.091
-12.5 | -0.867 | 0.01142 | -0.053 | -75.94
-12 | -0.846 | 0.01074 | -0.055 | -78.709
-11.5 | -0.821 | 0.00998 | -0.056 | -82.226
-11 | -0.791 | 0.00938 | -0.057 | -84.346
-10.5 | -0.757 | 0.009 | -0.059 | -84.181
-10 | -0.72 | 0.0086 | -0.06 | -83.694
-9.5 | -0.679 | 0.0082 | -0.061 | -82.822
-9 | -0.636 | 0.00784 | -0.063 | -81.055
-8.5 | -0.589 | 0.00757 | -0.064 | -77.827
-8 | -0.54 | 0.00726 | -0.065 | -74.339
-7.5 | -0.488 | 0.00696 | -0.067 | -70.159
-7 | -0.434 | 0.00578 | -0.068 | -74.973
-6.5 | -0.378 | 0.00602 | -0.069 | -62.725
-6 | -0.321 | 0.00586 | -0.071 | -54.801
-5.5 | -0.263 | 0.00603 | -0.072 | -43.581
-5 | -0.204 | 0.00583 | -0.073 | -34.948
-4.5 | -0.144 | 0.006 | -0.075 | -24.012
-4 | -0.084 | 0.00583 | -0.076 | -14.339
-3.5 | -0.023 | 0.00564 | -0.077 | -4.031
-3 | 0.038 | 0.00555 | -0.079 | 6.928
-2.5 | 0.1 | 0.00544 | -0.08 | 18.333
-2 | 0.161 | 0.00497 | -0.081 | 32.49
-1.5 | 0.223 | 0.00475 | -0.082 | 46.984
-1 | 0.285 | 0.00502 | -0.083 | 56.748
-0.5 | 0.346 | 0.00522 | -0.084 | 66.426
0 | 0.405 | 0.00537 | -0.086 | 75.542
0.5 | 0.466 | 0.0056 | -0.087 | 83.29
1 | 0.527 | 0.0055 | -0.088 | 95.799
1.5 | 0.587 | 0.00582 | -0.089 | 100.913
2 | 0.645 | 0.00611 | -0.09 | 105.665
2.5 | 0.705 | 0.00645 | -0.092 | 109.195
3 | 0.764 | 0.0069 | -0.093 | 110.721
3.5 | 0.822 | 0.00748 | -0.094 | 109.898
4 | 0.88 | 0.00833 | -0.095 | 105.611
4.5 | 0.936 | 0.00873 | -0.096 | 107.302
5 | 0.991 | 0.00904 | -0.097 | 109.608
5.5 | 1.045 | 0.00936 | -0.098 | 111.608
6 | 1.096 | 0.0097 | -0.1 | 113.054
6.5 | 1.146 | 0.01003 | -0.101 | 114.263
7 | 1.193 | 0.01044 | -0.102 | 114.249
7.5 | 1.238 | 0.01109 | -0.103 | 111.622
8 | 1.28 | 0.01155 | -0.104 | 110.807
8.5 | 1.319 | 0.01198 | -0.105 | 110.064
9 | 1.352 | 0.0125 | -0.106 | 108.18
9.5 | 1.38 | 0.01305 | -0.107 | 105.794
10 | 1.403 | 0.01357 | -0.108 | 103.414
10.5 | 1.421 | 0.01415 | -0.109 | 100.389
11 | 1.434 | 0.01475 | -0.11 | 97.21
11.5 | 1.441 | 0.01544 | -0.111 | 93.363
12 | 1.444 | 0.01614 | -0.112 | 89.486
12.5 | 1.441 | 0.01687 | -0.113 | 85.417
13 | 1.434 | 0.01764 | -0.114 | 81.261
13.5 | 1.421 | 0.01865 | -0.115 | 76.184
14 | 1.404 | 0.01971 | -0.116 | 71.211
14.5 | 1.382 | 0.02101 | -0.116 | 65.799
15 | 1.358 | 0.02216 | -0.117 | 61.261
15.5 | 1.329 | 0.02328 | -0.118 | 57.101
16 | 1.291 | 0.02535 | -0.119 | 50.937
16.5 | 1.25 | 0.0271 | -0.119 | 46.136
17 | 1.206 | 0.02997 | -0.119 | 40.24

## 114. Re 12M Mach 0.00 (2)
BIGFOIL.COM POLAR EXPORT
NACA67A415
NACA67A415 |  |  |  | Cl Max: | 1.7235 | at alpha= | 20 | deg
XFOIL ncrit=9 |  |  |  | L/D Max: | 125.734 | at alpha= | 1 | deg
Re: | 12000000 |  |  | Cd Min: | 0.03929 | at alpha= | 20 | deg
Mach: | 0 |  |  | Cl=0 at alpha= | -3.646 | deg
|  |  |  | @ Cl=0.1, Cd= | 0.0047589
|  |  |  | @ Cl=0.4, Cd= | 0.003596
|  |  |  | @ Cl=0.6, Cd= | 0.0072858
alpha (deg) | Cl | Cd | Cm | Cl/Cd
-20 | -1.378 | 0.02245 | -0.1322 | -61.3808
-19.5 | -1.3611 | 0.02076 | -0.1294 | -65.5636
-19 | -1.3387 | 0.01942 | -0.1269 | -68.9341
-18.5 | -1.315 | 0.0182 | -0.1242 | -72.2527
-18 | -1.2926 | 0.01689 | -0.1212 | -76.5305
-17.5 | -1.2649 | 0.01587 | -0.1185 | -79.7038
-17 | -1.2367 | 0.01489 | -0.1157 | -83.0557
-16.5 | -1.2052 | 0.01408 | -0.1132 | -85.5966
-16 | -1.1716 | 0.01337 | -0.1108 | -87.629
-15.5 | -1.1379 | 0.01262 | -0.1083 | -90.1664
-15 | -1.1015 | 0.012 | -0.1061 | -91.7917
-14.5 | -1.0631 | 0.01147 | -0.1041 | -92.6853
-14 | -1.0235 | 0.011 | -0.1022 | -93.0455
-13.5 | -0.9842 | 0.01052 | -0.1001 | -93.5551
-13 | -0.9436 | 0.01011 | -0.0982 | -93.3333
-12.5 | -0.9031 | 0.00967 | -0.0961 | -93.3919
-12 | -0.8634 | 0.00922 | -0.0937 | -93.6443
-11.5 | -0.8238 | 0.00883 | -0.0912 | -93.2956
-11 | -0.7779 | 0.00845 | -0.0901 | -92.0592
-10.5 | -0.7297 | 0.00812 | -0.0893 | -89.8645
-10 | -0.6802 | 0.00783 | -0.0888 | -86.871
-9.5 | -0.6296 | 0.00757 | -0.0884 | -83.1704
-9 | -0.5789 | 0.00729 | -0.0881 | -79.4102
-8.5 | -0.5276 | 0.00698 | -0.0878 | -75.5874
-8 | -0.4754 | 0.00671 | -0.0878 | -70.8495
-7.5 | -0.4219 | 0.00648 | -0.0879 | -65.108
-7 | -0.3681 | 0.00626 | -0.0881 | -58.8019
-6.5 | -0.3145 | 0.00602 | -0.0883 | -52.2425
-6 | -0.26 | 0.00582 | -0.0886 | -44.6735
-5.5 | -0.205 | 0.00564 | -0.089 | -36.3475
-5 | -0.1502 | 0.00544 | -0.0893 | -27.6103
-4.5 | -0.0948 | 0.00529 | -0.0898 | -17.9206
-3.5 | 0.0162 | 0.00499 | -0.0908 | 3.2465
-3 | 0.073 | 0.00484 | -0.0915 | 15.0826
-2.5 | 0.1296 | 0.00467 | -0.0923 | 27.7516
-2 | 0.1853 | 0.00452 | -0.0928 | 40.9956
-1.5 | 0.2395 | 0.0043 | -0.093 | 55.6977
-1 | 0.2942 | 0.00405 | -0.0934 | 72.642
-0.5 | 0.3473 | 0.0038 | -0.0934 | 91.3947
0 | 0.3994 | 0.00359 | -0.0933 | 111.2535
0.5 | 0.4306 | 0.0039 | -0.0887 | 110.4103
1 | 0.4627 | 0.00368 | -0.0845 | 125.7337
1.5 | 0.4789 | 0.00425 | -0.0765 | 112.6824
2 | 0.4736 | 0.00504 | -0.0639 | 93.9683
2.5 | 0.4943 | 0.00574 | -0.0572 | 86.115
3 | 0.5284 | 0.00622 | -0.0533 | 84.9518
3.5 | 0.5647 | 0.00673 | -0.05 | 83.9079
4 | 0.6009 | 0.0073 | -0.0468 | 82.3151
4.5 | 0.6399 | 0.00777 | -0.0441 | 82.3552
5 | 0.6792 | 0.00828 | -0.0416 | 82.029
5.5 | 0.7182 | 0.00884 | -0.0391 | 81.2443
6 | 0.7596 | 0.0093 | -0.0371 | 81.6774
6.5 | 0.8047 | 0.00967 | -0.0358 | 83.2161
7 | 0.8492 | 0.01007 | -0.0344 | 84.3297
7.5 | 0.8921 | 0.01051 | -0.0328 | 84.8811
8 | 0.935 | 0.01098 | -0.0313 | 85.1548
8.5 | 0.9787 | 0.01144 | -0.0299 | 85.5507
9 | 1.0215 | 0.01194 | -0.0285 | 85.5528
9.5 | 1.0601 | 0.01259 | -0.0264 | 84.2017
10 | 1.1008 | 0.0132 | -0.0247 | 83.3939
10.5 | 1.1415 | 0.0138 | -0.023 | 82.7174
11 | 1.1803 | 0.01446 | -0.0211 | 81.6252
11.5 | 1.2199 | 0.01511 | -0.0195 | 80.7346
12 | 1.2583 | 0.01586 | -0.0177 | 79.338
12.5 | 1.2949 | 0.01667 | -0.0157 | 77.6785
13 | 1.3317 | 0.01749 | -0.0138 | 76.1407
13.5 | 1.3698 | 0.01826 | -0.0122 | 75.0164
14 | 1.4038 | 0.01922 | -0.0101 | 73.0385
14.5 | 1.4379 | 0.02015 | -0.0081 | 71.3598
15 | 1.4704 | 0.02116 | -0.0058 | 69.4896
15.5 | 1.4993 | 0.02237 | -0.0033 | 67.0228
16 | 1.5267 | 0.02363 | -0.0005 | 64.6085
16.5 | 1.576 | 0.02519 | -0.0029 | 62.5645
17 | 1.6391 | 0.02692 | -0.0084 | 60.8878
18 | 1.6508 | 0.0298 | 0.0049 | 55.396
18.5 | 1.6742 | 0.03166 | 0.0071 | 52.8806
19 | 1.6884 | 0.03428 | 0.0099 | 49.2532
19.5 | 1.7073 | 0.03664 | 0.012 | 46.5966
20 | 1.7235 | 0.03929 | 0.0141 | 43.8661

## 115. Re 12M Mach 0.10 (1)
BIGFOIL.COM POLAR EXPORT
NACA67A415
NACA67A415 |  |  |  | Cl Max: | 1.433 | at alpha= | 11.5 | deg
JavaFoil+Calcfoil stall+Eppler ext transition |  |  |  | L/D Max: | 113.856 | at alpha= | 7 | deg
Re: | 12000000 |  |  | Cd Min: | 0.00478 | at alpha= | -1.5 | deg
Mach: | 0.1 |  |  | Cl=0 at alpha= | -3.3145 | deg
|  |  |  | @ Cl=0.1, Cd= | 0.00552
|  |  |  | @ Cl=0.4, Cd= | 0.0053734
|  |  |  | @ Cl=0.6, Cd= | 0.0058759
alpha (deg) | Cl | Cd | Cm | Cl/Cd
-18.5 | -0.676 | 0.13371 | -0.023 | -5.052
-18 | -0.696 | 0.12936 | -0.023 | -5.382
-17.5 | -0.716 | 0.12292 | -0.024 | -5.828
-17 | -0.735 | 0.11493 | -0.025 | -6.399
-16.5 | -0.748 | 0.10588 | -0.027 | -7.064
-16 | -0.755 | 0.09994 | -0.028 | -7.552
-15.5 | -0.76 | 0.09312 | -0.03 | -8.164
-15 | -0.764 | 0.08607 | -0.031 | -8.875
-14.5 | -0.77 | 0.07487 | -0.034 | -10.289
-14 | -0.792 | 0.05299 | -0.04 | -14.946
-13.5 | -0.869 | 0.01692 | -0.05 | -51.345
-13 | -0.868 | 0.0137 | -0.052 | -63.341
-12.5 | -0.859 | 0.01167 | -0.054 | -73.591
-12 | -0.84 | 0.01093 | -0.055 | -76.854
-11.5 | -0.817 | 0.01011 | -0.056 | -80.785
-11 | -0.789 | 0.00951 | -0.058 | -82.92
-10.5 | -0.756 | 0.00911 | -0.059 | -82.964
-10 | -0.72 | 0.00868 | -0.06 | -82.872
-9.5 | -0.68 | 0.00828 | -0.062 | -82.122
-9 | -0.637 | 0.00792 | -0.063 | -80.381
-8.5 | -0.59 | 0.00762 | -0.064 | -77.498
-8 | -0.541 | 0.00732 | -0.066 | -73.894
-7.5 | -0.49 | 0.00702 | -0.067 | -69.777
-7 | -0.435 | 0.00581 | -0.068 | -74.906
-6.5 | -0.379 | 0.00561 | -0.07 | -67.577
-6 | -0.322 | 0.00587 | -0.071 | -54.878
-5.5 | -0.264 | 0.00607 | -0.072 | -43.487
-5 | -0.205 | 0.00585 | -0.074 | -35.007
-4.5 | -0.145 | 0.00599 | -0.075 | -24.138
-4 | -0.084 | 0.00579 | -0.076 | -14.494
-3.5 | -0.023 | 0.00564 | -0.078 | -4.052
-3 | 0.039 | 0.00559 | -0.079 | 6.908
-2.5 | 0.1 | 0.00552 | -0.08 | 18.19
-2 | 0.162 | 0.00494 | -0.081 | 32.787
-1.5 | 0.225 | 0.00478 | -0.083 | 46.966
-1 | 0.286 | 0.00505 | -0.084 | 56.691
-0.5 | 0.348 | 0.00525 | -0.085 | 66.306
0 | 0.407 | 0.00539 | -0.086 | 75.538
0.5 | 0.468 | 0.00559 | -0.087 | 83.786
1 | 0.529 | 0.00551 | -0.088 | 96.047
1.5 | 0.59 | 0.00582 | -0.09 | 101.376
2 | 0.649 | 0.00615 | -0.091 | 105.513
2.5 | 0.708 | 0.0065 | -0.092 | 109.01
3 | 0.767 | 0.00694 | -0.093 | 110.515
3.5 | 0.826 | 0.00756 | -0.094 | 109.217
4 | 0.884 | 0.00839 | -0.096 | 105.404
4.5 | 0.941 | 0.00877 | -0.097 | 107.269
5 | 0.996 | 0.00909 | -0.098 | 109.524
5.5 | 1.049 | 0.00942 | -0.099 | 111.445
6 | 1.101 | 0.00976 | -0.1 | 112.825
6.5 | 1.15 | 0.01014 | -0.101 | 113.467
7 | 1.198 | 0.01052 | -0.102 | 113.856
7.5 | 1.242 | 0.01118 | -0.103 | 111.122
8 | 1.283 | 0.01166 | -0.105 | 110.086
8.5 | 1.322 | 0.01211 | -0.106 | 109.144
9 | 1.355 | 0.01264 | -0.107 | 107.202
9.5 | 1.381 | 0.01319 | -0.108 | 104.669
10 | 1.402 | 0.01372 | -0.109 | 102.224
10.5 | 1.418 | 0.01434 | -0.11 | 98.903
11 | 1.429 | 0.01498 | -0.111 | 95.368
11.5 | 1.433 | 0.01568 | -0.112 | 91.414
12 | 1.433 | 0.01637 | -0.113 | 87.524
12.5 | 1.426 | 0.01714 | -0.114 | 83.218
13 | 1.415 | 0.01796 | -0.115 | 78.757
13.5 | 1.398 | 0.01897 | -0.115 | 73.675
14 | 1.376 | 0.02014 | -0.116 | 68.305
14.5 | 1.349 | 0.02148 | -0.117 | 62.818
15 | 1.319 | 0.02295 | -0.118 | 57.469
15.5 | 1.284 | 0.02478 | -0.118 | 51.819
16 | 1.24 | 0.02679 | -0.119 | 46.291
16.5 | 1.193 | 0.02928 | -0.119 | 40.732

## 116. Re 12M Mach 0.10 (2)
BIGFOIL.COM POLAR EXPORT
NACA67A415
NACA67A415 |  |  |  | Cl Max: | 1.7218 | at alpha= | 20 | deg
XFOIL ncrit=9 |  |  |  | L/D Max: | 113.531 | at alpha= | 1.5 | deg
Re: | 12000000 |  |  | Cd Min: | 0.04128 | at alpha= | 20 | deg
Mach: | 0.1 |  |  | Cl=0 at alpha= | -3.6512 | deg
|  |  |  | @ Cl=0.1, Cd= | 0.0047723
|  |  |  | @ Cl=0.4, Cd= | 0.0035984
|  |  |  | @ Cl=0.6, Cd= | 0.0073552
alpha (deg) | Cl | Cd | Cm | Cl/Cd
-20 | -1.371 | 0.02406 | -0.1383 | -56.9825
-19.5 | -1.3577 | 0.02203 | -0.1354 | -61.6296
-19 | -1.337 | 0.0205 | -0.1326 | -65.2195
-18.5 | -1.3137 | 0.01916 | -0.1298 | -68.5647
-18 | -1.2912 | 0.01778 | -0.1267 | -72.6209
-17.5 | -1.2653 | 0.0166 | -0.1237 | -76.2229
-17 | -1.2381 | 0.01551 | -0.1206 | -79.8259
-16.5 | -1.2078 | 0.0146 | -0.1177 | -82.726
-16 | -1.175 | 0.01381 | -0.115 | -85.0833
-15.5 | -1.1417 | 0.01299 | -0.1122 | -87.8907
-15 | -1.1053 | 0.0123 | -0.1098 | -89.8618
-14.5 | -1.0672 | 0.01171 | -0.1075 | -91.1358
-14 | -1.0278 | 0.0112 | -0.1053 | -91.7679
-13.5 | -0.9882 | 0.01069 | -0.103 | -92.4415
-13 | -0.9469 | 0.01025 | -0.101 | -92.3805
-12.5 | -0.9054 | 0.00981 | -0.0989 | -92.2936
-12 | -0.8646 | 0.00936 | -0.0965 | -92.3718
-11.5 | -0.8251 | 0.00892 | -0.0938 | -92.5
-11 | -0.7812 | 0.00854 | -0.092 | -91.4754
-10.5 | -0.733 | 0.00819 | -0.091 | -89.4994
-10 | -0.6835 | 0.00788 | -0.0903 | -86.7386
-9 | -0.5814 | 0.00734 | -0.0894 | -79.2098
-8.5 | -0.5298 | 0.00703 | -0.089 | -75.3627
-8 | -0.4774 | 0.00674 | -0.0888 | -70.8309
-7.5 | -0.4237 | 0.00651 | -0.0889 | -65.0845
-7 | -0.3695 | 0.00629 | -0.0891 | -58.744
-6.5 | -0.3156 | 0.00604 | -0.0892 | -52.2517
-6 | -0.2609 | 0.00583 | -0.0894 | -44.7513
-5.5 | -0.2055 | 0.00566 | -0.0898 | -36.3074
-5 | -0.1505 | 0.00546 | -0.0901 | -27.5641
-4.5 | -0.0947 | 0.0053 | -0.0905 | -17.8679
-4 | -0.039 | 0.00514 | -0.091 | -7.5875
-3.5 | 0.0169 | 0.005 | -0.0915 | 3.38
-3 | 0.074 | 0.00485 | -0.0922 | 15.2577
-2.5 | 0.1309 | 0.00468 | -0.0929 | 27.9701
-2 | 0.1869 | 0.00453 | -0.0934 | 41.2583
-1.5 | 0.2413 | 0.0043 | -0.0936 | 56.1163
-1 | 0.2962 | 0.00405 | -0.094 | 73.1358
-0.5 | 0.3496 | 0.0038 | -0.094 | 92
0 | 0.4021 | 0.00359 | -0.0939 | 112.0056
0.5 | 0.4339 | 0.00386 | -0.0894 | 112.4093
1.5 | 0.4791 | 0.00422 | -0.0763 | 113.5308
2 | 0.4747 | 0.00504 | -0.0639 | 94.1865
2.5 | 0.4937 | 0.00577 | -0.0568 | 85.5633
3 | 0.528 | 0.00626 | -0.0529 | 84.345
3.5 | 0.5641 | 0.00678 | -0.0495 | 83.2006
4 | 0.6003 | 0.00736 | -0.0462 | 81.5625
4.5 | 0.6392 | 0.00785 | -0.0435 | 81.4268
5 | 0.6792 | 0.00836 | -0.041 | 81.244
5.5 | 0.7169 | 0.00894 | -0.0382 | 80.1902
6 | 0.7596 | 0.00939 | -0.0363 | 80.8946
6.5 | 0.8053 | 0.00976 | -0.0351 | 82.5102
7 | 0.8494 | 0.01019 | -0.0336 | 83.3562
7.5 | 0.8923 | 0.01064 | -0.0319 | 83.8628
8 | 0.9363 | 0.0111 | -0.0304 | 84.3514
8.5 | 0.9803 | 0.01158 | -0.029 | 84.6546
9 | 1.0218 | 0.01212 | -0.0272 | 84.3069
9.5 | 1.0617 | 0.01277 | -0.0252 | 83.1402
10 | 1.1032 | 0.01337 | -0.0236 | 82.5131
10.5 | 1.1434 | 0.01402 | -0.0217 | 81.5549
11 | 1.1826 | 0.01469 | -0.0198 | 80.5037
11.5 | 1.2232 | 0.01534 | -0.0181 | 79.7392
12 | 1.2614 | 0.01613 | -0.0162 | 78.2021
12.5 | 1.2976 | 0.01699 | -0.014 | 76.3743
13.5 | 1.3731 | 0.01864 | -0.0103 | 73.6642
14 | 1.4078 | 0.01962 | -0.0081 | 71.7533
14.5 | 1.4426 | 0.02059 | -0.0061 | 70.0631
15 | 1.4727 | 0.02176 | -0.0034 | 67.6792
15.5 | 1.5036 | 0.02296 | -0.0009 | 65.4878
16 | 1.5291 | 0.02434 | 0.0022 | 62.8225
16.5 | 1.5814 | 0.02585 | -0.0004 | 61.176
17 | 1.6426 | 0.02782 | -0.0055 | 59.0439
17.5 | 1.631 | 0.02894 | 0.0054 | 56.358
18 | 1.6536 | 0.03089 | 0.008 | 53.5319
18.5 | 1.6745 | 0.03305 | 0.0106 | 50.6657
19 | 1.6876 | 0.03588 | 0.0135 | 47.0346
19.5 | 1.7058 | 0.03842 | 0.0157 | 44.3988
20 | 1.7218 | 0.04128 | 0.0177 | 41.7103

## 117. Re 12M Mach 0.25 (1)
BIGFOIL.COM POLAR EXPORT
NACA67A415
NACA67A415 |  |  |  | Cl Max: | 1.386 | at alpha= | 10 | deg
JavaFoil+Calcfoil stall+Eppler ext transition |  |  |  | L/D Max: | 111.272 | at alpha= | 6.5 | deg
Re: | 12000000 |  |  | Cd Min: | 0.00508 | at alpha= | -1 | deg
Mach: | 0.25 |  |  | Cl=0 at alpha= | -3.3175 | deg
|  |  |  | @ Cl=0.1, Cd= | 0.0054005
|  |  |  | @ Cl=0.4, Cd= | 0.005372
|  |  |  | @ Cl=0.6, Cd= | 0.0058281
alpha (deg) | Cl | Cd | Cm | Cl/Cd
-17 | -0.463 | 0.13444 | -0.022 | -3.444
-16.5 | -0.505 | 0.12536 | -0.023 | -4.028
-16 | -0.541 | 0.11582 | -0.025 | -4.669
-15.5 | -0.572 | 0.1098 | -0.026 | -5.213
-15 | -0.6 | 0.10259 | -0.027 | -5.847
-14.5 | -0.623 | 0.09553 | -0.028 | -6.517
-14 | -0.641 | 0.08912 | -0.03 | -7.19
-13.5 | -0.656 | 0.08072 | -0.032 | -8.127
-13 | -0.667 | 0.0725 | -0.035 | -9.197
-12.5 | -0.686 | 0.05526 | -0.042 | -12.417
-12 | -0.782 | 0.01338 | -0.056 | -58.401
-11.5 | -0.778 | 0.01139 | -0.058 | -68.365
-11 | -0.764 | 0.0103 | -0.059 | -74.143
-10.5 | -0.741 | 0.00969 | -0.061 | -76.474
-10 | -0.713 | 0.00911 | -0.062 | -78.231
-9.5 | -0.678 | 0.0087 | -0.063 | -77.955
-9 | -0.639 | 0.00831 | -0.065 | -76.887
-8.5 | -0.596 | 0.0079 | -0.066 | -75.477
-8 | -0.549 | 0.00758 | -0.067 | -72.325
-7.5 | -0.498 | 0.00724 | -0.069 | -68.749
-7 | -0.444 | 0.00695 | -0.07 | -63.855
-6.5 | -0.387 | 0.00672 | -0.072 | -57.618
-6 | -0.329 | 0.00556 | -0.073 | -59.27
-5.5 | -0.27 | 0.00582 | -0.074 | -46.448
-5 | -0.21 | 0.00559 | -0.076 | -37.497
-4.5 | -0.148 | 0.00579 | -0.077 | -25.631
-4 | -0.086 | 0.00564 | -0.078 | -15.287
-3.5 | -0.023 | 0.00545 | -0.08 | -4.304
-3 | 0.04 | 0.00561 | -0.081 | 7.072
-2.5 | 0.103 | 0.00539 | -0.082 | 19.137
-2 | 0.167 | 0.00523 | -0.084 | 31.877
-1.5 | 0.231 | 0.00511 | -0.085 | 45.147
-1 | 0.294 | 0.00508 | -0.086 | 57.871
-0.5 | 0.358 | 0.00519 | -0.087 | 68.992
0 | 0.418 | 0.00545 | -0.088 | 76.73
0.5 | 0.481 | 0.00568 | -0.09 | 84.648
1 | 0.543 | 0.00562 | -0.091 | 96.757
1.5 | 0.606 | 0.00585 | -0.092 | 103.587
2 | 0.666 | 0.00629 | -0.093 | 105.847
2.5 | 0.727 | 0.00667 | -0.094 | 109.021
3 | 0.787 | 0.00715 | -0.096 | 110.142
3.5 | 0.847 | 0.00782 | -0.097 | 108.296
4 | 0.907 | 0.00865 | -0.098 | 104.83
4.5 | 0.965 | 0.00907 | -0.099 | 106.324
5 | 1.02 | 0.00942 | -0.1 | 108.275
5.5 | 1.074 | 0.00977 | -0.102 | 109.993
6 | 1.126 | 0.01015 | -0.103 | 110.876
6.5 | 1.175 | 0.01056 | -0.104 | 111.272
7 | 1.221 | 0.01122 | -0.105 | 108.827
7.5 | 1.263 | 0.01172 | -0.106 | 107.775
8 | 1.301 | 0.01226 | -0.107 | 106.149
8.5 | 1.335 | 0.0128 | -0.108 | 104.264
9 | 1.36 | 0.01335 | -0.109 | 101.901
9.5 | 1.377 | 0.014 | -0.111 | 98.365
10 | 1.386 | 0.01468 | -0.112 | 94.427
10.5 | 1.386 | 0.01541 | -0.113 | 89.978
11 | 1.378 | 0.01619 | -0.114 | 85.087
11.5 | 1.36 | 0.01711 | -0.115 | 79.485
12 | 1.333 | 0.01808 | -0.116 | 73.706
12.5 | 1.295 | 0.0195 | -0.116 | 66.442
13 | 1.25 | 0.02065 | -0.117 | 60.495
13.5 | 1.193 | 0.02252 | -0.118 | 52.982
14 | 1.128 | 0.025 | -0.118 | 45.117
14.5 | 1.031 | 0.03433 | -0.115 | 30.032
15 | 0.839 | 0.09812 | -0.08 | 8.546

## 118. Re 12M Mach 0.25 (2)
BIGFOIL.COM POLAR EXPORT
NACA67A415
NACA67A415 |  |  |  | Cl Max: | 1.6924 | at alpha= | 20 | deg
XFOIL ncrit=9 |  |  |  | L/D Max: | 133.315 | at alpha= | 1 | deg
Re: | 12000000 |  |  | Cd Min: | 0.05537 | at alpha= | 20 | deg
Mach: | 0.25 |  |  | Cl=0 at alpha= | -3.6802 | deg
|  |  |  | @ Cl=0.1, Cd= | 0.0048343
|  |  |  | @ Cl=0.4, Cd= | 0.0036481
|  |  |  | @ Cl=0.6, Cd= | 0.0077905
alpha (deg) | Cl | Cd | Cm | Cl/Cd
-20 | -1.1488 | 0.05127 | -0.1599 | -22.4069
-19.5 | -1.2043 | 0.04001 | -0.165 | -30.1
-19 | -1.229 | 0.03345 | -0.1649 | -36.7414
-18.5 | -1.23 | 0.02949 | -0.1627 | -41.7091
-18 | -1.2257 | 0.02631 | -0.1594 | -46.5868
-17.5 | -1.2278 | 0.02307 | -0.1548 | -53.2206
-17 | -1.2153 | 0.02078 | -0.1502 | -58.4841
-16.5 | -1.2035 | 0.01862 | -0.145 | -64.6348
-16 | -1.1797 | 0.01707 | -0.1403 | -69.1095
-15.5 | -1.1524 | 0.01567 | -0.1358 | -73.5418
-15 | -1.12 | 0.01453 | -0.1316 | -77.0819
-14.5 | -1.0837 | 0.0136 | -0.1278 | -79.6838
-14 | -1.0463 | 0.01273 | -0.124 | -82.1917
-13.5 | -1.0068 | 0.01196 | -0.1205 | -84.1806
-13 | -0.9654 | 0.01126 | -0.1171 | -85.7371
-12.5 | -0.9217 | 0.01065 | -0.1142 | -86.5446
-12 | -0.8768 | 0.01011 | -0.1114 | -86.726
-11.5 | -0.8315 | 0.00963 | -0.1086 | -86.3448
-11 | -0.7884 | 0.00907 | -0.1055 | -86.9239
-10.5 | -0.7453 | 0.00861 | -0.1022 | -86.5621
-10 | -0.6998 | 0.00824 | -0.0995 | -84.9272
-9.5 | -0.6483 | 0.0079 | -0.0981 | -82.0633
-8.5 | -0.5411 | 0.00728 | -0.0962 | -74.3269
-8 | -0.4876 | 0.00693 | -0.0953 | -70.3608
-7.5 | -0.433 | 0.00664 | -0.0947 | -65.2108
-7 | -0.3771 | 0.0064 | -0.0945 | -58.9219
-6.5 | -0.321 | 0.00617 | -0.0943 | -52.0259
-6 | -0.2651 | 0.00592 | -0.0941 | -44.7804
-5.5 | -0.2082 | 0.00574 | -0.0942 | -36.2718
-5 | -0.1515 | 0.00554 | -0.0943 | -27.3466
-4.5 | -0.0942 | 0.00537 | -0.0945 | -17.5419
-4 | -0.0371 | 0.0052 | -0.0948 | -7.1346
-3.5 | 0.0209 | 0.00505 | -0.0952 | 4.1386
-3 | 0.0796 | 0.00489 | -0.0959 | 16.2781
-2.5 | 0.1382 | 0.00473 | -0.0965 | 29.2178
-2 | 0.1959 | 0.00456 | -0.097 | 42.9605
-1.5 | 0.2515 | 0.00435 | -0.0971 | 57.8161
-1 | 0.3078 | 0.00407 | -0.0974 | 75.6265
-0.5 | 0.3623 | 0.00383 | -0.0973 | 94.5953
0 | 0.4162 | 0.00357 | -0.0971 | 116.5826
1 | 0.4786 | 0.00359 | -0.0873 | 133.3148
1.5 | 0.4849 | 0.00412 | -0.0765 | 117.6942
2 | 0.4772 | 0.00507 | -0.0632 | 94.1223
2.5 | 0.4933 | 0.00591 | -0.0552 | 83.4687
3 | 0.5235 | 0.00654 | -0.0502 | 80.0459
3.5 | 0.5596 | 0.00712 | -0.0465 | 78.5955
4 | 0.5964 | 0.00774 | -0.043 | 77.0543
4.5 | 0.6356 | 0.00829 | -0.04 | 76.6707
5 | 0.6765 | 0.00883 | -0.0374 | 76.6138
5.5 | 0.716 | 0.00945 | -0.0345 | 75.7672
6 | 0.7591 | 0.00996 | -0.0323 | 76.2149
6.5 | 0.8056 | 0.01038 | -0.0307 | 77.6108
7 | 0.8524 | 0.01081 | -0.0292 | 78.8529
7.5 | 0.8964 | 0.01135 | -0.0272 | 78.978
8 | 0.9417 | 0.01185 | -0.0255 | 79.4684
8.5 | 0.9865 | 0.01241 | -0.0237 | 79.4923
9 | 1.0299 | 0.01304 | -0.0216 | 78.9801
9.5 | 1.0708 | 0.01378 | -0.0192 | 77.7068
10 | 1.1132 | 0.01449 | -0.017 | 76.8254
10.5 | 1.1568 | 0.01517 | -0.015 | 76.2558
11 | 1.1972 | 0.01597 | -0.0126 | 74.9656
11.5 | 1.2385 | 0.01679 | -0.0103 | 73.7641
12 | 1.2773 | 0.01775 | -0.0076 | 71.9606
12.5 | 1.3165 | 0.01871 | -0.0051 | 70.3634
13 | 1.3565 | 0.01969 | -0.0027 | 68.8928
13.5 | 1.3921 | 0.02087 | 0.0002 | 66.7034
14 | 1.4288 | 0.02207 | 0.0029 | 64.7395
14.5 | 1.4605 | 0.02354 | 0.0061 | 62.0433
15 | 1.4935 | 0.02492 | 0.0093 | 59.9318
15.5 | 1.5241 | 0.02651 | 0.0125 | 57.4915
16 | 1.5529 | 0.0282 | 0.0159 | 55.0674
16.5 | 1.5951 | 0.03042 | 0.0159 | 52.4359
17 | 1.6142 | 0.03305 | 0.0196 | 48.8411
17.5 | 1.6367 | 0.03557 | 0.0228 | 46.0135
18 | 1.655 | 0.03851 | 0.026 | 42.9759
18.5 | 1.6713 | 0.0418 | 0.0289 | 39.9833
19 | 1.6839 | 0.04559 | 0.0314 | 36.9357
19.5 | 1.6909 | 0.05007 | 0.0337 | 33.7707
20 | 1.6924 | 0.05537 | 0.0353 | 30.5653

## 119. Re 12M Mach 0.50 (1)
BIGFOIL.COM POLAR EXPORT
NACA67A415
NACA67A415 |  |  |  | Cl Max: | 1.287 | at alpha= | 20 | deg
JavaFoil+Calcfoil stall+Eppler ext transition |  |  |  | L/D Max: | 106.434 | at alpha= | 2.5 | deg
Re: | 12000000 |  |  | Cd Min: | 0.00479 | at alpha= | -2.5 | deg
Mach: | 0.5 |  |  | Cl=0 at alpha= | -3.3143 | deg
|  |  |  | @ Cl=0.1, Cd= | 0.0049632
|  |  |  | @ Cl=0.4, Cd= | 0.00512
|  |  |  | @ Cl=0.6, Cd= | 0.0060977
alpha (deg) | Cl | Cd | Cm | Cl/Cd
-20 | -0.932 | 0.15309 | -0.026 | -6.085
-19.5 | -0.903 | 0.14949 | -0.026 | -6.038
-19 | -0.875 | 0.14354 | -0.026 | -6.092
-18.5 | -0.851 | 0.13436 | -0.028 | -6.334
-18 | -0.823 | 0.1279 | -0.029 | -6.431
-17.5 | -0.792 | 0.12517 | -0.028 | -6.331
-17 | -0.764 | 0.11996 | -0.028 | -6.37
-16.5 | -0.737 | 0.11289 | -0.029 | -6.529
-16 | -0.71 | 0.10599 | -0.03 | -6.698
-15.5 | -0.682 | 0.10729 | -0.031 | -6.361
-15 | -0.654 | 0.1028 | -0.031 | -6.359
-14.5 | -0.627 | 0.09521 | -0.033 | -6.589
-14 | -0.602 | 0.08617 | -0.035 | -6.99
-13.5 | -0.579 | 0.07641 | -0.039 | -7.577
-13 | -0.552 | 0.07164 | -0.04 | -7.7
-12.5 | -0.513 | 0.08578 | -0.033 | -5.984
-12 | -0.487 | 0.07781 | -0.035 | -6.253
-11.5 | -0.459 | 0.07131 | -0.036 | -6.442
-11 | -0.434 | 0.06392 | -0.04 | -6.789
-10.5 | -0.417 | 0.04896 | -0.049 | -8.522
-10 | -0.373 | 0.06937 | -0.034 | -5.382
-9.5 | -0.347 | 0.05935 | -0.037 | -5.842
-9 | -0.32 | 0.05314 | -0.042 | -6.03
-8.5 | -0.292 | 0.05169 | -0.041 | -5.64
-8 | -0.498 | 0.00963 | -0.075 | -51.695
-7.5 | -0.498 | 0.00867 | -0.076 | -57.506
-7 | -0.461 | 0.00816 | -0.078 | -56.537
-6.5 | -0.412 | 0.00771 | -0.08 | -53.457
-6 | -0.356 | 0.00732 | -0.081 | -48.574
-5.5 | -0.294 | 0.00697 | -0.083 | -42.23
-5 | -0.23 | 0.00638 | -0.084 | -36.092
-4.5 | -0.164 | 0.00607 | -0.086 | -26.939
-4 | -0.095 | 0.00581 | -0.087 | -16.409
-3.5 | -0.026 | 0.00541 | -0.089 | -4.808
-3 | 0.044 | 0.00561 | -0.09 | 7.855
-2.5 | 0.115 | 0.00479 | -0.091 | 23.962
-2 | 0.186 | 0.00505 | -0.093 | 36.777
-1.5 | 0.258 | 0.00491 | -0.094 | 52.48
-1 | 0.329 | 0.00514 | -0.096 | 63.957
-0.5 | 0.4 | 0.00512 | -0.097 | 78.119
0 | 0.466 | 0.00565 | -0.098 | 82.425
0.5 | 0.536 | 0.00594 | -0.1 | 90.153
1 | 0.605 | 0.00611 | -0.101 | 99.114
1.5 | 0.675 | 0.00652 | -0.102 | 103.442
2 | 0.741 | 0.00705 | -0.104 | 105.129
2.5 | 0.808 | 0.00759 | -0.105 | 106.434
3 | 0.875 | 0.00832 | -0.107 | 105.205
3.5 | 0.941 | 0.00898 | -0.108 | 104.721
4 | 1.005 | 0.01006 | -0.109 | 99.888
4.5 | 1.067 | 0.01057 | -0.111 | 100.89
5 | 1.124 | 0.01107 | -0.112 | 101.507
5.5 | 1.175 | 0.01159 | -0.113 | 101.385
6 | 1.219 | 0.01217 | -0.114 | 100.143
6.5 | 1.251 | 0.01322 | -0.116 | 94.637
7 | 1.266 | 0.01406 | -0.117 | 90.063
7.5 | 1.25 | 0.01495 | -0.118 | 83.634
8 | 1.16 | 0.0163 | -0.119 | 71.146
8.5 | 0.796 | 0.01752 | -0.121 | 45.43
9 | 0.7 | 0.05318 | -0.083 | 13.172
9.5 | 0.86 | 0.01956 | -0.123 | 43.962
10 | 0.741 | 0.06596 | -0.071 | 11.235
10.5 | 0.925 | 0.02032 | -0.125 | 45.519
11 | 0.955 | 0.02196 | -0.126 | 43.495
11.5 | 0.983 | 0.02444 | -0.127 | 40.227
12 | 0.856 | 0.07925 | -0.081 | 10.806
12.5 | 1.05 | 0.02433 | -0.129 | 43.176
13 | 1.076 | 0.02723 | -0.13 | 39.533
13.5 | 0.94 | 0.08992 | -0.086 | 10.459
14 | 0.975 | 0.09132 | -0.092 | 10.682
14.5 | 0.984 | 0.10004 | -0.079 | 9.839
15 | 1.019 | 0.10263 | -0.087 | 9.933
15.5 | 1.08 | 0.08875 | -0.105 | 12.173
16 | 1.115 | 0.09022 | -0.108 | 12.36
16.5 | 1.096 | 0.12429 | -0.087 | 8.817
17 | 1.131 | 0.12436 | -0.093 | 9.092
17.5 | 1.158 | 0.13236 | -0.094 | 8.747
18 | 1.189 | 0.13517 | -0.098 | 8.798
18.5 | 1.203 | 0.15644 | -0.091 | 7.688
19 | 1.23 | 0.1708 | -0.093 | 7.204
19.5 | 1.259 | 0.17526 | -0.095 | 7.182
20 | 1.287 | 0.18163 | -0.097 | 7.088

## 120. Re 12M Mach 0.50 (2)
BIGFOIL.COM POLAR EXPORT
NACA67A415
NACA67A415 |  |  |  | Cl Max: | 1.2766 | at alpha= | 11.5 | deg
XFOIL ncrit=9 |  |  |  | L/D Max: | 169.395 | at alpha= | 0.5 | deg
Re: | 12000000 |  |  | Cd Min: | 0.13583 | at alpha= | 16.5 | deg
Mach: | 0.5 |  |  | Cl=0 at alpha= | -3.8453 | deg
|  |  |  | @ Cl=0.1, Cd= | 0.0051048
|  |  |  | @ Cl=0.4, Cd= | 0.0040448
|  |  |  | @ Cl=0.6, Cd= | 0.0098914
alpha (deg) | Cl | Cd | Cm | Cl/Cd
-14 | -0.2723 | 0.09348 | -0.1571 | -2.9129
-13.5 | -0.2967 | 0.0823 | -0.1639 | -3.6051
-13 | -0.3279 | 0.07083 | -0.1709 | -4.6294
-12.5 | -0.3442 | 0.06114 | -0.1767 | -5.6297
-12 | -0.3553 | 0.04915 | -0.1858 | -7.2289
-11.5 | -0.3854 | 0.03965 | -0.191 | -9.7201
-11 | -0.4238 | 0.03262 | -0.1897 | -12.992
-10.5 | -0.4622 | 0.02699 | -0.1837 | -17.1249
-10 | -0.5021 | 0.02202 | -0.1742 | -22.802
-9.5 | -0.5431 | 0.01717 | -0.1617 | -31.6308
-9 | -0.5665 | 0.0123 | -0.1493 | -46.0569
-8.5 | -0.5407 | 0.0094 | -0.1412 | -57.5213
-8 | -0.4921 | 0.00824 | -0.1354 | -59.7209
-7.5 | -0.4395 | 0.0075 | -0.1304 | -58.6
-7 | -0.3849 | 0.00701 | -0.1259 | -54.9073
-6.5 | -0.3312 | 0.00671 | -0.1217 | -49.3592
-6 | -0.2711 | 0.00643 | -0.119 | -42.1617
-5.5 | -0.2099 | 0.00614 | -0.117 | -34.1857
-5 | -0.1474 | 0.00591 | -0.1155 | -24.9408
-4.5 | -0.0835 | 0.00568 | -0.1146 | -14.7007
-4 | -0.0198 | 0.00546 | -0.1139 | -3.6264
-3.5 | 0.0442 | 0.00526 | -0.1135 | 8.403
-3 | 0.1089 | 0.00508 | -0.1134 | 21.437
-2.5 | 0.174 | 0.00492 | -0.1135 | 35.3659
-2 | 0.2388 | 0.00476 | -0.1137 | 50.1681
-1.5 | 0.3004 | 0.00454 | -0.1133 | 66.1674
-1 | 0.361 | 0.00426 | -0.1128 | 84.7418
-0.5 | 0.4208 | 0.00393 | -0.1123 | 107.0738
0 | 0.4788 | 0.0036 | -0.1113 | 133
0.5 | 0.5319 | 0.00314 | -0.1095 | 169.3949
1 | 0.5395 | 0.00324 | -0.0976 | 166.5123
1.5 | 0.5255 | 0.00399 | -0.0809 | 131.7043
2 | 0.5026 | 0.00536 | -0.0633 | 93.7687
2.5 | 0.5137 | 0.00646 | -0.0531 | 79.5201
3 | 0.5179 | 0.00785 | -0.0419 | 65.9745
3.5 | 0.5468 | 0.00883 | -0.0356 | 61.9253
4 | 0.5866 | 0.00961 | -0.0313 | 61.0406
4.5 | 0.6266 | 0.01045 | -0.027 | 59.9617
5 | 0.6699 | 0.01125 | -0.0233 | 59.5467
5.5 | 0.714 | 0.01205 | -0.0197 | 59.2531
6 | 0.7637 | 0.01274 | -0.0169 | 59.9451
6.5 | 0.8159 | 0.0134 | -0.0144 | 60.8881
7 | 0.87 | 0.01402 | -0.012 | 62.0542
7.5 | 0.9198 | 0.01484 | -0.0088 | 61.9811
8 | 0.9718 | 0.01565 | -0.0058 | 62.0958
8.5 | 1.0222 | 0.01657 | -0.0023 | 61.6898
9 | 1.0709 | 0.01762 | 0.0016 | 60.7775
9.5 | 1.1216 | 0.0187 | 0.0054 | 59.9786
10 | 1.1697 | 0.01996 | 0.0099 | 58.6022
10.5 | 1.2187 | 0.0213 | 0.0145 | 57.216
11 | 1.2579 | 0.02323 | 0.0205 | 54.1498
11.5 | 1.2766 | 0.02632 | 0.0284 | 48.503
12 | 1.2636 | 0.03145 | 0.0377 | 40.1781
12.5 | 1.2358 | 0.03821 | 0.0453 | 32.3423
13 | 1.1944 | 0.04691 | 0.0504 | 25.4615
13.5 | 1.148 | 0.05737 | 0.052 | 20.0105
14 | 1.1121 | 0.06837 | 0.05 | 16.2659
14.5 | 1.0758 | 0.08107 | 0.0445 | 13.27
15 | 1.0441 | 0.0949 | 0.0362 | 11.0021
16.5 | 0.9838 | 0.13583 | 0.0097 | 7.2429

## 121. Re 14M Mach 0.00 (1)
BIGFOIL.COM POLAR EXPORT
NACA67A415
NACA67A415 |  |  |  | Cl Max: | 1.445 | at alpha= | 12 | deg
JavaFoil+Calcfoil stall+Eppler ext transition |  |  |  | L/D Max: | 116.913 | at alpha= | 6.5 | deg
Re: | 14000000 |  |  | Cd Min: | 0.00489 | at alpha= | -1.5 | deg
Mach: | 0 |  |  | Cl=0 at alpha= | -3.3115 | deg
|  |  |  | @ Cl=0.1, Cd= | 0.00554
|  |  |  | @ Cl=0.4, Cd= | 0.0058364
|  |  |  | @ Cl=0.6, Cd= | 0.0061829
alpha (deg) | Cl | Cd | Cm | Cl/Cd
-19 | -0.696 | 0.14095 | -0.022 | -4.939
-18.5 | -0.718 | 0.12955 | -0.024 | -5.54
-18 | -0.737 | 0.12178 | -0.025 | -6.048
-17.5 | -0.752 | 0.11808 | -0.025 | -6.367
-17 | -0.768 | 0.10968 | -0.027 | -7.005
-16.5 | -0.778 | 0.10122 | -0.028 | -7.684
-16 | -0.783 | 0.09399 | -0.03 | -8.333
-15.5 | -0.787 | 0.08622 | -0.032 | -9.132
-15 | -0.791 | 0.07699 | -0.034 | -10.281
-14.5 | -0.814 | 0.05409 | -0.039 | -15.058
-14 | -0.893 | 0.01718 | -0.048 | -51.967
-13.5 | -0.893 | 0.01383 | -0.05 | -64.612
-13 | -0.884 | 0.01211 | -0.052 | -72.998
-12.5 | -0.867 | 0.0112 | -0.053 | -77.465
-12 | -0.847 | 0.01037 | -0.055 | -81.643
-11.5 | -0.821 | 0.00971 | -0.056 | -84.589
-11 | -0.792 | 0.00915 | -0.057 | -86.507
-10.5 | -0.758 | 0.00876 | -0.059 | -86.514
-10 | -0.72 | 0.00837 | -0.06 | -86.038
-9.5 | -0.68 | 0.00798 | -0.061 | -85.149
-9 | -0.636 | 0.00765 | -0.063 | -83.114
-8.5 | -0.589 | 0.00739 | -0.064 | -79.764
-8 | -0.54 | 0.00711 | -0.065 | -75.905
-7.5 | -0.488 | 0.00581 | -0.067 | -84.019
-7 | -0.434 | 0.00611 | -0.068 | -71.029
-6.5 | -0.378 | 0.00591 | -0.069 | -63.962
-6 | -0.321 | 0.00609 | -0.071 | -52.737
-5.5 | -0.263 | 0.00615 | -0.072 | -42.776
-5 | -0.204 | 0.00596 | -0.073 | -34.191
-4.5 | -0.144 | 0.00581 | -0.075 | -24.785
-4 | -0.084 | 0.00575 | -0.076 | -14.536
-3.5 | -0.023 | 0.00563 | -0.077 | -4.036
-3 | 0.038 | 0.00563 | -0.079 | 6.831
-2.5 | 0.1 | 0.00554 | -0.08 | 18.012
-2 | 0.161 | 0.00534 | -0.081 | 30.21
-1.5 | 0.223 | 0.00489 | -0.082 | 45.697
-1 | 0.285 | 0.00563 | -0.083 | 50.591
-0.5 | 0.346 | 0.00569 | -0.084 | 60.85
0 | 0.405 | 0.00585 | -0.086 | 69.345
0.5 | 0.466 | 0.00593 | -0.087 | 78.558
1 | 0.527 | 0.0061 | -0.088 | 86.42
1.5 | 0.587 | 0.00613 | -0.089 | 95.759
2 | 0.646 | 0.00637 | -0.09 | 101.367
2.5 | 0.705 | 0.00654 | -0.092 | 107.768
3 | 0.764 | 0.00697 | -0.093 | 109.664
3.5 | 0.822 | 0.00742 | -0.094 | 110.875
4 | 0.88 | 0.00814 | -0.095 | 108.098
4.5 | 0.937 | 0.00851 | -0.096 | 110.022
5 | 0.992 | 0.00881 | -0.097 | 112.521
5.5 | 1.045 | 0.00914 | -0.099 | 114.384
6 | 1.097 | 0.00947 | -0.1 | 115.866
6.5 | 1.146 | 0.00981 | -0.101 | 116.913
7 | 1.194 | 0.01037 | -0.102 | 115.075
7.5 | 1.238 | 0.01082 | -0.103 | 114.423
8 | 1.28 | 0.01126 | -0.104 | 113.721
8.5 | 1.319 | 0.01167 | -0.105 | 113.075
9 | 1.353 | 0.01217 | -0.106 | 111.194
9.5 | 1.381 | 0.01269 | -0.107 | 108.778
10 | 1.404 | 0.0132 | -0.108 | 106.335
10.5 | 1.422 | 0.01378 | -0.109 | 103.209
11 | 1.435 | 0.01436 | -0.11 | 99.915
11.5 | 1.442 | 0.01503 | -0.111 | 95.983
12 | 1.445 | 0.01568 | -0.112 | 92.133
12.5 | 1.442 | 0.01641 | -0.113 | 87.872
13 | 1.434 | 0.01717 | -0.114 | 83.556
13.5 | 1.422 | 0.01813 | -0.115 | 78.434
14 | 1.405 | 0.01916 | -0.116 | 73.332
14.5 | 1.383 | 0.02039 | -0.117 | 67.853
15 | 1.358 | 0.02166 | -0.117 | 62.706
15.5 | 1.329 | 0.0231 | -0.118 | 57.532
16 | 1.292 | 0.02443 | -0.119 | 52.892
16.5 | 1.252 | 0.02622 | -0.119 | 47.759
17 | 1.207 | 0.02913 | -0.119 | 41.437

## 122. Re 14M Mach 0.00 (2)
BIGFOIL.COM POLAR EXPORT
NACA67A415
NACA67A415 |  |  |  | Cl Max: | 1.7395 | at alpha= | 20 | deg
XFOIL ncrit=9 |  |  |  | L/D Max: | 105.785 | at alpha= | 1 | deg
Re: | 14000000 |  |  | Cd Min: | 0.03798 | at alpha= | 20 | deg
Mach: | 0 |  |  | Cl=0 at alpha= | -3.6389 | deg
|  |  |  | @ Cl=0.1, Cd= | 0.0046316
|  |  |  | @ Cl=0.4, Cd= | 0.0041582
|  |  |  | @ Cl=0.6, Cd= | 0.0071218
alpha (deg) | Cl | Cd | Cm | Cl/Cd
-19 | -1.3564 | 0.01851 | -0.125 | -73.2793
-18.5 | -1.3301 | 0.0174 | -0.1226 | -76.4425
-18 | -1.3026 | 0.01638 | -0.12 | -79.5238
-17.5 | -1.2739 | 0.01544 | -0.1174 | -82.5065
-17 | -1.2453 | 0.01451 | -0.1146 | -85.8236
-16.5 | -1.214 | 0.01372 | -0.112 | -88.484
-16 | -1.1796 | 0.01301 | -0.1097 | -90.6687
-15.5 | -1.1462 | 0.01225 | -0.1071 | -93.5673
-15 | -1.1103 | 0.01162 | -0.1047 | -95.5508
-14.5 | -1.0728 | 0.01108 | -0.1025 | -96.8231
-14 | -1.0332 | 0.01063 | -0.1006 | -97.1966
-13.5 | -0.9934 | 0.01017 | -0.0985 | -97.6794
-13 | -0.9524 | 0.00976 | -0.0966 | -97.582
-12.5 | -0.9119 | 0.00936 | -0.0944 | -97.4252
-12 | -0.8718 | 0.00901 | -0.0921 | -96.7592
-11.5 | -0.8298 | 0.00863 | -0.0901 | -96.153
-11 | -0.7831 | 0.00825 | -0.0891 | -94.9212
-10.5 | -0.7349 | 0.00791 | -0.0883 | -92.9077
-10 | -0.6853 | 0.00761 | -0.0878 | -90.0526
-9.5 | -0.6342 | 0.00735 | -0.0876 | -86.2857
-9 | -0.5823 | 0.00709 | -0.0874 | -82.1298
-8.5 | -0.5305 | 0.0068 | -0.0873 | -78.0147
-8 | -0.4783 | 0.00651 | -0.0872 | -73.4716
-7.5 | -0.4248 | 0.00629 | -0.0874 | -67.5358
-7 | -0.3706 | 0.00609 | -0.0876 | -60.8539
-6.5 | -0.3166 | 0.00587 | -0.0879 | -53.9353
-6 | -0.2623 | 0.00566 | -0.0881 | -46.3428
-5.5 | -0.207 | 0.0055 | -0.0886 | -37.6364
-5 | -0.1522 | 0.00531 | -0.089 | -28.6629
-4.5 | -0.0966 | 0.00517 | -0.0895 | -18.6847
-4 | -0.0408 | 0.005 | -0.09 | -8.16
-3.5 | 0.0157 | 0.00483 | -0.0907 | 3.2505
-3 | 0.0727 | 0.00469 | -0.0915 | 15.5011
-2.5 | 0.1288 | 0.00457 | -0.0921 | 28.1838
-2 | 0.1846 | 0.00443 | -0.0926 | 41.6704
-1.5 | 0.24 | 0.00421 | -0.0931 | 57.0071
-1 | 0.2941 | 0.00402 | -0.0933 | 73.1592
-0.5 | 0.3472 | 0.00383 | -0.0934 | 90.6527
0 | 0.3904 | 0.00403 | -0.0913 | 96.8734
0.5 | 0.4196 | 0.00442 | -0.0863 | 94.9321
1 | 0.4517 | 0.00427 | -0.0821 | 105.7845
1.5 | 0.4615 | 0.00477 | -0.0725 | 96.7505
2 | 0.4641 | 0.00523 | -0.0619 | 88.738
2.5 | 0.4916 | 0.00577 | -0.0566 | 85.1993
3 | 0.5292 | 0.00619 | -0.0535 | 85.4927
3.5 | 0.566 | 0.00664 | -0.0503 | 85.241
4 | 0.6034 | 0.00717 | -0.0472 | 84.1562
4.5 | 0.6444 | 0.00762 | -0.045 | 84.5669
5 | 0.6822 | 0.00818 | -0.0421 | 83.3985
5.5 | 0.7239 | 0.00865 | -0.0401 | 83.6879
6 | 0.7668 | 0.00905 | -0.0384 | 84.7293
6.5 | 0.8106 | 0.00944 | -0.0368 | 85.8686
7 | 0.8559 | 0.00981 | -0.0356 | 87.2477
7.5 | 0.8998 | 0.01023 | -0.0342 | 87.957
8 | 0.9421 | 0.01068 | -0.0325 | 88.2116
8.5 | 0.9846 | 0.01117 | -0.0309 | 88.1468
9 | 1.0274 | 0.01167 | -0.0295 | 88.0377
9.5 | 1.0671 | 0.01228 | -0.0275 | 86.8974
10 | 1.1073 | 0.01288 | -0.0257 | 85.9705
10.5 | 1.1484 | 0.01348 | -0.0241 | 85.1929
11 | 1.1899 | 0.01405 | -0.0227 | 84.6904
11.5 | 1.2278 | 0.01474 | -0.0207 | 83.2972
12 | 1.2657 | 0.01549 | -0.0188 | 81.7108
12.5 | 1.3047 | 0.0162 | -0.0171 | 80.537
13 | 1.3407 | 0.01701 | -0.0151 | 78.8183
13.5 | 1.3786 | 0.0178 | -0.0135 | 77.4494
14 | 1.4147 | 0.01866 | -0.0116 | 75.8146
14.5 | 1.447 | 0.0197 | -0.0094 | 73.4518
15 | 1.4809 | 0.02067 | -0.0073 | 71.6449
15.5 | 1.5095 | 0.02187 | -0.0047 | 69.0215
16 | 1.5402 | 0.02302 | -0.0024 | 66.907
16.5 | 1.5666 | 0.02427 | 0.0004 | 64.5488
17 | 1.6133 | 0.02568 | -0.0013 | 62.8232
17.5 | 1.6406 | 0.02727 | 0.0008 | 60.1613
18 | 1.6661 | 0.02886 | 0.0031 | 57.7304
18.5 | 1.6866 | 0.03083 | 0.0058 | 54.7065
19 | 1.7005 | 0.03339 | 0.0088 | 50.9284
19.5 | 1.7209 | 0.03558 | 0.0109 | 48.3671
20 | 1.7395 | 0.03798 | 0.0129 | 45.8004

## 123. Re 14M Mach 0.10 (1)
BIGFOIL.COM POLAR EXPORT
NACA67A415
NACA67A415 |  |  |  | Cl Max: | 1.434 | at alpha= | 11.5 | deg
JavaFoil+Calcfoil stall+Eppler ext transition |  |  |  | L/D Max: | 116.621 | at alpha= | 6.5 | deg
Re: | 14000000 |  |  | Cd Min: | 0.00539 | at alpha= | -2 | deg
Mach: | 0.1 |  |  | Cl=0 at alpha= | -3.3145 | deg
|  |  |  | @ Cl=0.1, Cd= | 0.0054
|  |  |  | @ Cl=0.4, Cd= | 0.0058358
|  |  |  | @ Cl=0.6, Cd= | 0.0062024
alpha (deg) | Cl | Cd | Cm | Cl/Cd
-18.5 | -0.675 | 0.13371 | -0.023 | -5.05
-18 | -0.697 | 0.12763 | -0.024 | -5.461
-17.5 | -0.717 | 0.12126 | -0.025 | -5.913
-17 | -0.736 | 0.11459 | -0.025 | -6.419
-16.5 | -0.75 | 0.10377 | -0.028 | -7.223
-16 | -0.757 | 0.09779 | -0.029 | -7.736
-15.5 | -0.762 | 0.09078 | -0.03 | -8.399
-15 | -0.767 | 0.08331 | -0.032 | -9.204
-14.5 | -0.777 | 0.0691 | -0.036 | -11.252
-14 | -0.808 | 0.04358 | -0.042 | -18.54
-13.5 | -0.877 | 0.01471 | -0.05 | -59.635
-13 | -0.871 | 0.01294 | -0.052 | -67.332
-12.5 | -0.859 | 0.01149 | -0.054 | -74.797
-12 | -0.841 | 0.01057 | -0.055 | -79.577
-11.5 | -0.817 | 0.00989 | -0.056 | -82.628
-11 | -0.789 | 0.00927 | -0.058 | -85.132
-10.5 | -0.757 | 0.00885 | -0.059 | -85.514
-10 | -0.72 | 0.00845 | -0.06 | -85.205
-9.5 | -0.68 | 0.00806 | -0.062 | -84.438
-9 | -0.637 | 0.00771 | -0.063 | -82.576
-8.5 | -0.591 | 0.00741 | -0.064 | -79.689
-8 | -0.541 | 0.00715 | -0.066 | -75.693
-7.5 | -0.49 | 0.00586 | -0.067 | -83.543
-7 | -0.435 | 0.00568 | -0.068 | -76.609
-6.5 | -0.38 | 0.00593 | -0.07 | -63.97
-6 | -0.322 | 0.00612 | -0.071 | -52.71
-5.5 | -0.264 | 0.00591 | -0.073 | -44.74
-5 | -0.205 | 0.00605 | -0.074 | -33.859
-4.5 | -0.145 | 0.00587 | -0.075 | -24.669
-4 | -0.084 | 0.00571 | -0.076 | -14.699
-3.5 | -0.023 | 0.0056 | -0.078 | -4.081
-3 | 0.039 | 0.00564 | -0.079 | 6.853
-2.5 | 0.1 | 0.0054 | -0.08 | 18.586
-2 | 0.162 | 0.00539 | -0.081 | 30.093
-1.5 | 0.225 | 0.00546 | -0.083 | 41.138
-1 | 0.286 | 0.00561 | -0.084 | 51.01
-0.5 | 0.348 | 0.00573 | -0.085 | 60.813
0 | 0.407 | 0.00585 | -0.086 | 69.599
0.5 | 0.468 | 0.00593 | -0.087 | 79.059
1 | 0.529 | 0.00609 | -0.088 | 86.873
1.5 | 0.59 | 0.00616 | -0.09 | 95.757
2 | 0.649 | 0.00641 | -0.091 | 101.24
2.5 | 0.708 | 0.0066 | -0.092 | 107.335
3 | 0.768 | 0.00699 | -0.093 | 109.818
3.5 | 0.826 | 0.00748 | -0.094 | 110.424
4 | 0.884 | 0.0082 | -0.096 | 107.793
4.5 | 0.941 | 0.00859 | -0.097 | 109.624
5 | 0.996 | 0.00886 | -0.098 | 112.421
5.5 | 1.05 | 0.00919 | -0.099 | 114.224
6 | 1.101 | 0.00952 | -0.1 | 115.638
6.5 | 1.151 | 0.00987 | -0.101 | 116.621
7 | 1.198 | 0.01045 | -0.102 | 114.664
7.5 | 1.242 | 0.01091 | -0.103 | 113.912
8 | 1.284 | 0.01135 | -0.105 | 113.172
8.5 | 1.322 | 0.01181 | -0.106 | 111.938
9 | 1.355 | 0.0123 | -0.107 | 110.194
9.5 | 1.381 | 0.01284 | -0.108 | 107.597
10 | 1.403 | 0.01341 | -0.109 | 104.631
10.5 | 1.419 | 0.01395 | -0.11 | 101.71
11 | 1.429 | 0.0146 | -0.111 | 97.858
11.5 | 1.434 | 0.01524 | -0.112 | 94.129
12 | 1.433 | 0.01595 | -0.113 | 89.883
12.5 | 1.427 | 0.01667 | -0.114 | 85.614
13 | 1.415 | 0.01745 | -0.115 | 81.112
13.5 | 1.399 | 0.01841 | -0.115 | 75.965
14 | 1.377 | 0.01957 | -0.116 | 70.364
14.5 | 1.35 | 0.02105 | -0.117 | 64.142
15 | 1.32 | 0.02228 | -0.118 | 59.253
15.5 | 1.285 | 0.02393 | -0.118 | 53.716
16 | 1.242 | 0.02577 | -0.119 | 48.177
16.5 | 1.194 | 0.02846 | -0.119 | 41.95

## 124. Re 14M Mach 0.10 (2)
BIGFOIL.COM POLAR EXPORT
NACA67A415
NACA67A415 |  |  |  | Cl Max: | 1.7393 | at alpha= | 20 | deg
XFOIL ncrit=9 |  |  |  | L/D Max: | 106.455 | at alpha= | 1 | deg
Re: | 14000000 |  |  | Cd Min: | 0.03982 | at alpha= | 20 | deg
Mach: | 0.1 |  |  | Cl=0 at alpha= | -3.6441 | deg
|  |  |  | @ Cl=0.1, Cd= | 0.0046394
|  |  |  | @ Cl=0.4, Cd= | 0.0040716
|  |  |  | @ Cl=0.6, Cd= | 0.0071893
alpha (deg) | Cl | Cd | Cm | Cl/Cd
-20 | -1.3949 | 0.02267 | -0.1365 | -61.5307
-19.5 | -1.3782 | 0.02091 | -0.1336 | -65.911
-19 | -1.3563 | 0.01949 | -0.1308 | -69.5895
-18.5 | -1.3314 | 0.01823 | -0.128 | -73.0335
-17.5 | -1.2752 | 0.01613 | -0.1225 | -79.0577
-17 | -1.2476 | 0.01509 | -0.1194 | -82.6773
-16.5 | -1.2166 | 0.01422 | -0.1165 | -85.5556
-16 | -1.1828 | 0.01344 | -0.1139 | -88.006
-15.5 | -1.1499 | 0.01262 | -0.111 | -91.1173
-15 | -1.1144 | 0.01193 | -0.1084 | -93.4116
-14.5 | -1.077 | 0.01132 | -0.1059 | -95.1413
-14 | -1.0374 | 0.01082 | -0.1037 | -95.878
-13.5 | -0.9972 | 0.01033 | -0.1015 | -96.5344
-13 | -0.9558 | 0.00989 | -0.0994 | -96.6431
-11.5 | -0.833 | 0.00873 | -0.0923 | -95.4181
-11 | -0.7866 | 0.00835 | -0.091 | -94.2036
-10.5 | -0.7384 | 0.00799 | -0.09 | -92.4155
-10 | -0.6888 | 0.00767 | -0.0893 | -89.8044
-9.5 | -0.6374 | 0.00739 | -0.0889 | -86.2517
-9 | -0.5852 | 0.00712 | -0.0887 | -82.191
-8.5 | -0.5328 | 0.00684 | -0.0885 | -77.8947
-8 | -0.4804 | 0.00654 | -0.0883 | -73.4557
-7.5 | -0.4267 | 0.00631 | -0.0884 | -67.6228
-7 | -0.3722 | 0.00611 | -0.0886 | -60.9165
-6.5 | -0.3178 | 0.00589 | -0.0887 | -53.9559
-6 | -0.2632 | 0.00567 | -0.0889 | -46.4198
-5.5 | -0.2076 | 0.00551 | -0.0894 | -37.677
-5 | -0.1525 | 0.00532 | -0.0897 | -28.6654
-4.5 | -0.0966 | 0.00518 | -0.0902 | -18.6486
-4 | -0.0405 | 0.005 | -0.0907 | -8.1
-3.5 | 0.0164 | 0.00484 | -0.0914 | 3.3884
-3 | 0.0737 | 0.0047 | -0.0922 | 15.6809
-2.5 | 0.1301 | 0.00457 | -0.0927 | 28.4683
-2 | 0.1862 | 0.00444 | -0.0933 | 41.9369
-1.5 | 0.2418 | 0.00421 | -0.0937 | 57.4347
-1 | 0.2961 | 0.00403 | -0.0939 | 73.4739
-0.5 | 0.3496 | 0.00383 | -0.094 | 91.2794
0 | 0.3941 | 0.00398 | -0.0921 | 99.0201
0.5 | 0.4218 | 0.00441 | -0.0867 | 95.6463
1 | 0.4535 | 0.00426 | -0.0823 | 106.4554
1.5 | 0.4627 | 0.00475 | -0.0726 | 97.4105
2 | 0.4644 | 0.00523 | -0.0618 | 88.7954
2.5 | 0.49 | 0.00581 | -0.056 | 84.3373
3 | 0.5287 | 0.00623 | -0.0531 | 84.8636
3.5 | 0.5647 | 0.00671 | -0.0496 | 84.158
4 | 0.603 | 0.00723 | -0.0467 | 83.4025
4.5 | 0.6429 | 0.00771 | -0.0442 | 83.3852
5 | 0.6822 | 0.00825 | -0.0416 | 82.6909
5.5 | 0.7238 | 0.00873 | -0.0394 | 82.9095
6 | 0.7663 | 0.00916 | -0.0375 | 83.6572
6.5 | 0.8111 | 0.00954 | -0.0361 | 85.021
7 | 0.8569 | 0.00991 | -0.0349 | 86.4682
7.5 | 0.8992 | 0.01038 | -0.0331 | 86.6281
8 | 0.9432 | 0.01081 | -0.0316 | 87.2525
8.5 | 0.9864 | 0.0113 | -0.0301 | 87.292
9 | 1.029 | 0.01182 | -0.0284 | 87.0558
9.5 | 1.0681 | 0.01247 | -0.0263 | 85.6536
10 | 1.1095 | 0.01307 | -0.0246 | 84.8891
10.5 | 1.1515 | 0.01365 | -0.023 | 84.359
11 | 1.1912 | 0.0143 | -0.0211 | 83.3007
11.5 | 1.2308 | 0.01498 | -0.0193 | 82.1629
12 | 1.2694 | 0.01574 | -0.0174 | 80.648
12.5 | 1.3068 | 0.01653 | -0.0153 | 79.0563
13 | 1.3448 | 0.01732 | -0.0135 | 77.6443
13.5 | 1.3832 | 0.01813 | -0.0117 | 76.2934
14 | 1.4175 | 0.01911 | -0.0095 | 74.1758
14.5 | 1.4514 | 0.02015 | -0.0073 | 72.0298
15 | 1.4836 | 0.02125 | -0.0049 | 69.8165
15.5 | 1.5142 | 0.02242 | -0.0023 | 67.5379
16 | 1.5446 | 0.02364 | 0.0001 | 65.3384
16.5 | 1.5718 | 0.02492 | 0.003 | 63.0738
17 | 1.6173 | 0.02651 | 0.0016 | 61.0072
17.5 | 1.6444 | 0.0282 | 0.0038 | 58.3121
18 | 1.6673 | 0.03003 | 0.0065 | 55.5211
18.5 | 1.6879 | 0.03212 | 0.0093 | 52.5498
19 | 1.7039 | 0.03466 | 0.0121 | 49.1604
19.5 | 1.7226 | 0.03711 | 0.0144 | 46.4188
20 | 1.7393 | 0.03982 | 0.0165 | 43.6791

## 125. Re 14M Mach 0.25 (1)
BIGFOIL.COM POLAR EXPORT
NACA67A415
NACA67A415 |  |  |  | Cl Max: | 1.387 | at alpha= | 10 | deg
JavaFoil+Calcfoil stall+Eppler ext transition |  |  |  | L/D Max: | 114.048 | at alpha= | 6.5 | deg
Re: | 14000000 |  |  | Cd Min: | 0.0052 | at alpha= | -2 | deg
Mach: | 0.25 |  |  | Cl=0 at alpha= | -3.3175 | deg
|  |  |  | @ Cl=0.1, Cd= | 0.0054409
|  |  |  | @ Cl=0.4, Cd= | 0.005889
|  |  |  | @ Cl=0.6, Cd= | 0.0062733
alpha (deg) | Cl | Cd | Cm | Cl/Cd
-17 | -0.463 | 0.13465 | -0.023 | -3.439
-16.5 | -0.505 | 0.12475 | -0.023 | -4.048
-16 | -0.541 | 0.11539 | -0.025 | -4.69
-15.5 | -0.572 | 0.11041 | -0.025 | -5.18
-15 | -0.6 | 0.10157 | -0.027 | -5.909
-14.5 | -0.623 | 0.09469 | -0.029 | -6.579
-14 | -0.641 | 0.08795 | -0.03 | -7.294
-13.5 | -0.658 | 0.07895 | -0.033 | -8.329
-13 | -0.668 | 0.07133 | -0.036 | -9.363
-12.5 | -0.693 | 0.05052 | -0.043 | -13.721
-12 | -0.784 | 0.01283 | -0.056 | -61.052
-11.5 | -0.779 | 0.01116 | -0.058 | -69.755
-11 | -0.764 | 0.01009 | -0.059 | -75.737
-10.5 | -0.742 | 0.00949 | -0.061 | -78.128
-10 | -0.713 | 0.00888 | -0.062 | -80.338
-9.5 | -0.679 | 0.00849 | -0.063 | -79.941
-9 | -0.64 | 0.00809 | -0.065 | -79.042
-8.5 | -0.596 | 0.00771 | -0.066 | -77.317
-8 | -0.549 | 0.00739 | -0.068 | -74.325
-7.5 | -0.498 | 0.00709 | -0.069 | -70.315
-7 | -0.444 | 0.00681 | -0.07 | -65.178
-6.5 | -0.388 | 0.00561 | -0.072 | -69.027
-6 | -0.33 | 0.00587 | -0.073 | -56.145
-5.5 | -0.27 | 0.00566 | -0.074 | -47.713
-5 | -0.21 | 0.00588 | -0.076 | -35.709
-4.5 | -0.148 | 0.00564 | -0.077 | -26.334
-4 | -0.086 | 0.00578 | -0.079 | -14.92
-3.5 | -0.023 | 0.00569 | -0.08 | -4.127
-3 | 0.04 | 0.00566 | -0.081 | 7.013
-2.5 | 0.103 | 0.00543 | -0.082 | 18.965
-2 | 0.167 | 0.0052 | -0.084 | 32.043
-1.5 | 0.231 | 0.00557 | -0.085 | 41.413
-1 | 0.294 | 0.00568 | -0.086 | 51.845
-0.5 | 0.358 | 0.00577 | -0.087 | 61.967
0 | 0.418 | 0.00594 | -0.088 | 70.445
0.5 | 0.481 | 0.00604 | -0.09 | 79.633
1 | 0.543 | 0.00621 | -0.091 | 87.552
1.5 | 0.606 | 0.00628 | -0.092 | 96.532
2 | 0.666 | 0.00654 | -0.093 | 101.8
2.5 | 0.727 | 0.00677 | -0.094 | 107.429
3 | 0.788 | 0.00727 | -0.096 | 108.297
3.5 | 0.848 | 0.00771 | -0.097 | 109.991
4 | 0.907 | 0.00846 | -0.098 | 107.187
4.5 | 0.965 | 0.00886 | -0.099 | 108.955
5 | 1.021 | 0.00919 | -0.1 | 111.145
5.5 | 1.075 | 0.00953 | -0.102 | 112.767
6 | 1.126 | 0.0099 | -0.103 | 113.824
6.5 | 1.175 | 0.01031 | -0.104 | 114.048
7 | 1.221 | 0.01097 | -0.105 | 111.349
7.5 | 1.263 | 0.01143 | -0.106 | 110.538
8 | 1.302 | 0.01194 | -0.107 | 109.004
8.5 | 1.335 | 0.01246 | -0.108 | 107.176
9 | 1.361 | 0.01304 | -0.11 | 104.364
9.5 | 1.378 | 0.01364 | -0.111 | 101.042
10 | 1.387 | 0.01431 | -0.112 | 96.892
10.5 | 1.387 | 0.01499 | -0.113 | 92.536
11 | 1.379 | 0.01576 | -0.114 | 87.496
11.5 | 1.361 | 0.01665 | -0.115 | 81.749
12 | 1.333 | 0.01769 | -0.116 | 75.354
12.5 | 1.296 | 0.01897 | -0.117 | 68.33
13 | 1.25 | 0.02023 | -0.117 | 61.795
13.5 | 1.194 | 0.02187 | -0.118 | 54.613
14 | 1.13 | 0.02401 | -0.118 | 47.045
14.5 | 1.047 | 0.02963 | -0.117 | 35.335
15 | 0.843 | 0.09393 | -0.083 | 8.979

## 126. Re 14M Mach 0.25 (2)
BIGFOIL.COM POLAR EXPORT
NACA67A415
NACA67A415 |  |  |  | Cl Max: | 1.7135 | at alpha= | 20 | deg
XFOIL ncrit=9 |  |  |  | L/D Max: | 110.811 | at alpha= | 1 | deg
Re: | 14000000 |  |  | Cd Min: | 0.05335 | at alpha= | 20 | deg
Mach: | 0.25 |  |  | Cl=0 at alpha= | -3.6732 | deg
|  |  |  | @ Cl=0.1, Cd= | 0.0046833
|  |  |  | @ Cl=0.4, Cd= | 0.0040613
|  |  |  | @ Cl=0.6, Cd= | 0.0076529
alpha (deg) | Cl | Cd | Cm | Cl/Cd
-20 | -1.2278 | 0.04321 | -0.1649 | -28.4147
-19.5 | -1.264 | 0.03525 | -0.1661 | -35.8582
-19 | -1.2781 | 0.03021 | -0.1642 | -42.3072
-18.5 | -1.2741 | 0.02688 | -0.1612 | -47.3996
-18 | -1.2632 | 0.02422 | -0.1576 | -52.1552
-17.5 | -1.2473 | 0.02203 | -0.1536 | -56.6182
-17 | -1.2354 | 0.01982 | -0.1487 | -62.331
-16.5 | -1.2154 | 0.01806 | -0.1439 | -67.2979
-16 | -1.1908 | 0.01653 | -0.1393 | -72.0387
-15.5 | -1.1646 | 0.01511 | -0.1345 | -77.0748
-15 | -1.1324 | 0.01398 | -0.1302 | -81.0014
-14.5 | -1.0967 | 0.01304 | -0.1262 | -84.1028
-14 | -1.0581 | 0.01224 | -0.1224 | -86.4461
-13.5 | -1.0171 | 0.01152 | -0.119 | -88.2899
-13 | -0.9751 | 0.01084 | -0.1157 | -89.9539
-12.5 | -0.9312 | 0.01025 | -0.1127 | -90.8488
-12 | -0.8862 | 0.00974 | -0.1098 | -90.9856
-11.5 | -0.841 | 0.00929 | -0.107 | -90.5274
-11 | -0.7968 | 0.00885 | -0.104 | -90.0339
-10.5 | -0.7542 | 0.00843 | -0.1006 | -89.4662
-10 | -0.7056 | 0.00802 | -0.0985 | -87.98
-9.5 | -0.6536 | 0.00765 | -0.0972 | -85.4379
-9 | -0.6 | 0.00734 | -0.0961 | -81.7439
-8.5 | -0.5453 | 0.00706 | -0.0954 | -77.238
-8 | -0.4909 | 0.00675 | -0.0947 | -72.7259
-7.5 | -0.4364 | 0.00645 | -0.0941 | -67.6589
-7 | -0.3804 | 0.00621 | -0.0938 | -61.256
-6.5 | -0.3238 | 0.00601 | -0.0938 | -53.8769
-6 | -0.2677 | 0.00578 | -0.0936 | -46.3149
-5.5 | -0.2109 | 0.00558 | -0.0937 | -37.7957
-5 | -0.1536 | 0.00541 | -0.0939 | -28.3919
-4.5 | -0.0963 | 0.00523 | -0.0941 | -18.413
-4 | -0.0383 | 0.00505 | -0.0946 | -7.5842
-3.5 | 0.0203 | 0.00489 | -0.0952 | 4.1513
-3 | 0.0791 | 0.00473 | -0.0958 | 16.723
-2.5 | 0.1373 | 0.0046 | -0.0964 | 29.8478
-2 | 0.1949 | 0.00448 | -0.0968 | 43.5045
-1.5 | 0.2522 | 0.00424 | -0.0972 | 59.4811
-1 | 0.3078 | 0.00406 | -0.0973 | 75.8128
-0.5 | 0.3632 | 0.00382 | -0.0974 | 95.0785
0.5 | 0.4364 | 0.0043 | -0.0897 | 101.4884
1 | 0.4643 | 0.00419 | -0.084 | 110.8115
1.5 | 0.4665 | 0.00474 | -0.0724 | 98.4177
2 | 0.4652 | 0.00529 | -0.0607 | 87.9395
2.5 | 0.4868 | 0.00599 | -0.0539 | 81.2688
3 | 0.5224 | 0.00654 | -0.05 | 79.8777
3.5 | 0.5599 | 0.00705 | -0.0466 | 79.4184
4 | 0.5981 | 0.00763 | -0.0433 | 78.3879
4.5 | 0.6396 | 0.00813 | -0.0407 | 78.6716
5 | 0.6796 | 0.00871 | -0.0379 | 78.0253
5.5 | 0.7221 | 0.00924 | -0.0356 | 78.1494
6 | 0.7663 | 0.0097 | -0.0335 | 79
6.5 | 0.8118 | 0.01014 | -0.0318 | 80.0592
7 | 0.8591 | 0.01054 | -0.0304 | 81.5085
7.5 | 0.9046 | 0.01103 | -0.0286 | 82.0127
8 | 0.9488 | 0.01155 | -0.0266 | 82.1472
8.5 | 0.9933 | 0.0121 | -0.0247 | 82.0909
9 | 1.0369 | 0.01272 | -0.0227 | 81.5173
9.5 | 1.0784 | 0.01342 | -0.0203 | 80.3577
10 | 1.1205 | 0.01413 | -0.0181 | 79.2994
10.5 | 1.1648 | 0.01478 | -0.0162 | 78.8092
11 | 1.2058 | 0.01557 | -0.0138 | 77.4438
11.5 | 1.2462 | 0.01642 | -0.0113 | 75.8952
12 | 1.2874 | 0.01725 | -0.009 | 74.6319
12.5 | 1.3262 | 0.0182 | -0.0064 | 72.8681
13 | 1.3656 | 0.01919 | -0.0039 | 71.1621
13.5 | 1.4023 | 0.02034 | -0.0011 | 68.943
14.5 | 1.4726 | 0.0229 | 0.0048 | 64.3057
15 | 1.5064 | 0.02429 | 0.0078 | 62.0173
15.5 | 1.5383 | 0.02575 | 0.0109 | 59.7398
16 | 1.5673 | 0.02748 | 0.0143 | 57.0342
16.5 | 1.5915 | 0.02945 | 0.0181 | 54.0407
17 | 1.63 | 0.03202 | 0.0183 | 50.9057
17.5 | 1.6558 | 0.03434 | 0.0213 | 48.2178
18 | 1.6747 | 0.03714 | 0.0247 | 45.0915
18.5 | 1.6908 | 0.0403 | 0.0278 | 41.9553
19 | 1.7028 | 0.04403 | 0.0307 | 38.6736
19.5 | 1.7111 | 0.04828 | 0.0332 | 35.4412
20 | 1.7135 | 0.05335 | 0.0351 | 32.1181

## 127. Re 14M Mach 0.50 (1)
BIGFOIL.COM POLAR EXPORT
NACA67A415
NACA67A415 |  |  |  | Cl Max: | 1.287 | at alpha= | 20 | deg
JavaFoil+Calcfoil stall+Eppler ext transition |  |  |  | L/D Max: | 105.436 | at alpha= | 2.5 | deg
Re: | 14000000 |  |  | Cd Min: | 0.00484 | at alpha= | -3 | deg
Mach: | 0.5 |  |  | Cl=0 at alpha= | -3.3143 | deg
|  |  |  | @ Cl=0.1, Cd= | 0.0049504
|  |  |  | @ Cl=0.4, Cd= | 0.00585
|  |  |  | @ Cl=0.6, Cd= | 0.0066428
alpha (deg) | Cl | Cd | Cm | Cl/Cd
-20 | -0.93 | 0.16919 | -0.025 | -5.497
-19.5 | -0.902 | 0.15921 | -0.026 | -5.666
-19 | -0.874 | 0.15541 | -0.026 | -5.625
-18.5 | -0.85 | 0.13738 | -0.028 | -6.19
-18 | -0.823 | 0.13216 | -0.029 | -6.224
-17.5 | -0.793 | 0.1288 | -0.028 | -6.157
-17 | -0.765 | 0.12166 | -0.029 | -6.288
-16.5 | -0.739 | 0.11365 | -0.03 | -6.499
-16 | -0.711 | 0.10803 | -0.031 | -6.579
-15.5 | -0.683 | 0.10597 | -0.031 | -6.445
-15 | -0.655 | 0.10067 | -0.032 | -6.503
-14.5 | -0.628 | 0.09305 | -0.033 | -6.753
-14 | -0.605 | 0.08297 | -0.037 | -7.291
-13.5 | -0.586 | 0.06983 | -0.042 | -8.387
-13 | -0.561 | 0.06306 | -0.044 | -8.89
-12.5 | -0.514 | 0.08495 | -0.033 | -6.045
-12 | -0.487 | 0.077 | -0.035 | -6.324
-11.5 | -0.46 | 0.07069 | -0.037 | -6.507
-11 | -0.436 | 0.06172 | -0.042 | -7.061
-10.5 | -0.477 | 0.01433 | -0.065 | -33.286
-10 | -0.374 | 0.06897 | -0.034 | -5.415
-9.5 | -0.347 | 0.05882 | -0.038 | -5.9
-9 | -0.321 | 0.05217 | -0.042 | -6.152
-8.5 | -0.292 | 0.0517 | -0.041 | -5.639
-8 | -0.499 | 0.00932 | -0.075 | -53.512
-7.5 | -0.499 | 0.00849 | -0.077 | -58.753
-7 | -0.461 | 0.00797 | -0.078 | -57.903
-6.5 | -0.412 | 0.00753 | -0.08 | -54.731
-6 | -0.356 | 0.00712 | -0.081 | -49.939
-5.5 | -0.295 | 0.00679 | -0.083 | -43.423
-5 | -0.23 | 0.00624 | -0.084 | -36.892
-4.5 | -0.164 | 0.00591 | -0.086 | -27.663
-4 | -0.095 | 0.00568 | -0.087 | -16.784
-3.5 | -0.026 | 0.00533 | -0.089 | -4.883
-3 | 0.044 | 0.00484 | -0.09 | 9.112
-2.5 | 0.115 | 0.00498 | -0.091 | 23.025
-2 | 0.186 | 0.00541 | -0.093 | 34.3
-1.5 | 0.258 | 0.00527 | -0.094 | 48.914
-1 | 0.329 | 0.00577 | -0.096 | 56.965
-0.5 | 0.4 | 0.00585 | -0.097 | 68.35
0 | 0.466 | 0.0064 | -0.098 | 72.813
0.5 | 0.536 | 0.00655 | -0.1 | 81.796
1 | 0.605 | 0.00665 | -0.101 | 91.056
1.5 | 0.675 | 0.00691 | -0.102 | 97.683
2 | 0.741 | 0.00716 | -0.104 | 103.445
2.5 | 0.808 | 0.00767 | -0.105 | 105.436
3 | 0.875 | 0.00835 | -0.107 | 104.836
3.5 | 0.941 | 0.00921 | -0.108 | 102.17
4 | 1.006 | 0.00981 | -0.109 | 102.508
4.5 | 1.067 | 0.0103 | -0.111 | 103.586
5 | 1.124 | 0.01079 | -0.112 | 104.212
5.5 | 1.175 | 0.01129 | -0.113 | 104.099
6 | 1.219 | 0.01188 | -0.115 | 102.636
6.5 | 1.252 | 0.0129 | -0.116 | 97.078
7 | 1.267 | 0.01371 | -0.117 | 92.413
7.5 | 1.251 | 0.01457 | -0.118 | 85.879
8 | 1.16 | 0.01588 | -0.119 | 73.047
8.5 | 0.796 | 0.01707 | -0.121 | 46.673
9 | 0.821 | 0.02032 | -0.12 | 40.386
9.5 | 0.86 | 0.01901 | -0.123 | 45.238
10 | 0.744 | 0.064 | -0.075 | 11.632
10.5 | 0.926 | 0.01971 | -0.125 | 46.948
11 | 0.956 | 0.02136 | -0.126 | 44.77
11.5 | 0.985 | 0.02342 | -0.127 | 42.073
12 | 0.863 | 0.07507 | -0.087 | 11.5
12.5 | 1.051 | 0.02351 | -0.129 | 44.699
13 | 1.079 | 0.02612 | -0.13 | 41.324
13.5 | 0.954 | 0.08155 | -0.094 | 11.702
14 | 0.987 | 0.08387 | -0.098 | 11.774
14.5 | 0.987 | 0.1026 | -0.082 | 9.625
15 | 1.019 | 0.10671 | -0.086 | 9.546
15.5 | 1.053 | 0.10765 | -0.092 | 9.779
16 | 1.087 | 0.10919 | -0.097 | 9.956
16.5 | 1.093 | 0.13822 | -0.084 | 7.907
17 | 1.122 | 0.14062 | -0.088 | 7.982
17.5 | 1.152 | 0.14353 | -0.091 | 8.027
18 | 1.183 | 0.14683 | -0.094 | 8.054
18.5 | 1.203 | 0.16408 | -0.091 | 7.33
19 | 1.229 | 0.18076 | -0.092 | 6.801
19.5 | 1.257 | 0.18706 | -0.094 | 6.718
20 | 1.287 | 0.18972 | -0.097 | 6.782

## 128. Re 14M Mach 0.50 (2)
BIGFOIL.COM POLAR EXPORT
NACA67A415
NACA67A415 |  |  |  | Cl Max: | 1.2892 | at alpha= | 11.5 | deg
XFOIL ncrit=9 |  |  |  | L/D Max: | 146.723 | at alpha= | 0.5 | deg
Re: | 14000000 |  |  | Cd Min: | 0.13451 | at alpha= | 16.5 | deg
Mach: | 0.5 |  |  | Cl=0 at alpha= | -3.8315 | deg
|  |  |  | @ Cl=0.1, Cd= | 0.0049411
|  |  |  | @ Cl=0.4, Cd= | 0.0040116
|  |  |  | @ Cl=0.6, Cd= | 0.0097098
alpha (deg) | Cl | Cd | Cm | Cl/Cd
-14 | -0.2935 | 0.09032 | -0.1595 | -3.2496
-13.5 | -0.3145 | 0.07978 | -0.1659 | -3.9421
-13 | -0.337 | 0.06939 | -0.1723 | -4.8566
-12.5 | -0.3596 | 0.0586 | -0.1792 | -6.1365
-12 | -0.3713 | 0.04674 | -0.1883 | -7.9439
-11.5 | -0.4041 | 0.03792 | -0.1921 | -10.6566
-11 | -0.4429 | 0.0313 | -0.1897 | -14.1502
-10.5 | -0.4815 | 0.02588 | -0.1829 | -18.6051
-10 | -0.5208 | 0.02105 | -0.1729 | -24.7411
-9.5 | -0.5592 | 0.01634 | -0.1603 | -34.2228
-9 | -0.5781 | 0.01166 | -0.1481 | -49.5798
-8.5 | -0.55 | 0.00898 | -0.14 | -61.2472
-8 | -0.501 | 0.00792 | -0.1341 | -63.2576
-7.5 | -0.4466 | 0.0073 | -0.1292 | -61.1781
-7 | -0.3937 | 0.00682 | -0.1244 | -57.7273
-6.5 | -0.3387 | 0.00653 | -0.1203 | -51.8683
-6 | -0.2767 | 0.00625 | -0.118 | -44.272
-5.5 | -0.2137 | 0.00598 | -0.1163 | -35.7358
-5 | -0.1503 | 0.00572 | -0.115 | -26.2762
-4.5 | -0.0857 | 0.00551 | -0.1142 | -15.5535
-4 | -0.0218 | 0.00529 | -0.1135 | -4.121
-3.5 | 0.0429 | 0.00509 | -0.1132 | 8.4283
-3 | 0.1081 | 0.00492 | -0.1132 | 21.9715
-2.5 | 0.1734 | 0.00477 | -0.1134 | 36.3522
-2 | 0.2379 | 0.00464 | -0.1135 | 51.2716
-1.5 | 0.3006 | 0.00445 | -0.1134 | 67.5506
-1 | 0.3632 | 0.00417 | -0.1133 | 87.0983
0 | 0.4817 | 0.00366 | -0.1118 | 131.612
0.5 | 0.5238 | 0.00357 | -0.1075 | 146.7227
1 | 0.501 | 0.00398 | -0.0889 | 125.8794
1.5 | 0.4987 | 0.0047 | -0.0753 | 106.1064
2 | 0.4834 | 0.00567 | -0.0596 | 85.2557
2.5 | 0.5012 | 0.00665 | -0.0507 | 75.3684
3 | 0.5122 | 0.00789 | -0.0409 | 64.9176
3.5 | 0.545 | 0.00878 | -0.0353 | 62.0729
4 | 0.5879 | 0.00948 | -0.0315 | 62.0148
4.5 | 0.6295 | 0.01027 | -0.0275 | 61.295
5 | 0.6728 | 0.01107 | -0.0238 | 60.7769
5.5 | 0.7204 | 0.01179 | -0.0207 | 61.1026
6 | 0.7707 | 0.01246 | -0.0179 | 61.8539
6.5 | 0.8231 | 0.0131 | -0.0154 | 62.8321
7 | 0.8771 | 0.01373 | -0.013 | 63.882
7.5 | 0.9283 | 0.01448 | -0.01 | 64.1091
8 | 0.9794 | 0.01531 | -0.0067 | 63.9713
8.5 | 1.0297 | 0.01623 | -0.0032 | 63.4442
9 | 1.0789 | 0.01724 | 0.0007 | 62.5812
9.5 | 1.1299 | 0.01829 | 0.0046 | 61.7769
10 | 1.1803 | 0.01945 | 0.0088 | 60.6838
10.5 | 1.2288 | 0.02079 | 0.0136 | 59.1053
11 | 1.2698 | 0.02261 | 0.0195 | 56.161
11.5 | 1.2892 | 0.02564 | 0.0276 | 50.2808
12 | 1.2749 | 0.03076 | 0.0371 | 41.4467
12.5 | 1.2434 | 0.03766 | 0.0451 | 33.0165
13 | 1.2029 | 0.04621 | 0.0505 | 26.0312
13.5 | 1.1559 | 0.05659 | 0.0523 | 20.4259
14 | 1.1208 | 0.06737 | 0.0506 | 16.6365
14.5 | 1.0844 | 0.07996 | 0.0454 | 13.5618
15 | 1.0524 | 0.09364 | 0.0373 | 11.2388
15.5 | 1.0291 | 0.10744 | 0.0281 | 9.5784
16 | 1.0088 | 0.12143 | 0.0189 | 8.3077
16.5 | 0.9923 | 0.13451 | 0.0107 | 7.3771

## 129. Re 16M Mach 0.00 (1)
BIGFOIL.COM POLAR EXPORT
NACA67A415
NACA67A415 |  |  |  | Cl Max: | 1.445 | at alpha= | 12 | deg
JavaFoil+Calcfoil stall+Eppler ext transition |  |  |  | L/D Max: | 119.495 | at alpha= | 6.5 | deg
Re: | 16000000 |  |  | Cd Min: | 0.00541 | at alpha= | -2 | deg
Mach: | 0 |  |  | Cl=0 at alpha= | -3.3115 | deg
|  |  |  | @ Cl=0.1, Cd= | 0.00548
|  |  |  | @ Cl=0.4, Cd= | 0.0060675
|  |  |  | @ Cl=0.6, Cd= | 0.0064707
alpha (deg) | Cl | Cd | Cm | Cl/Cd
-18.5 | -0.719 | 0.12781 | -0.024 | -5.623
-18 | -0.738 | 0.12013 | -0.025 | -6.14
-17.5 | -0.753 | 0.11641 | -0.025 | -6.467
-17 | -0.768 | 0.10979 | -0.027 | -6.998
-16.5 | -0.78 | 0.09887 | -0.029 | -7.886
-16 | -0.785 | 0.09153 | -0.03 | -8.582
-15.5 | -0.791 | 0.08284 | -0.032 | -9.546
-15 | -0.798 | 0.07189 | -0.035 | -11.097
-14.5 | -0.854 | 0.0333 | -0.043 | -25.634
-14 | -0.894 | 0.01661 | -0.048 | -53.816
-13.5 | -0.895 | 0.01338 | -0.05 | -66.868
-13 | -0.884 | 0.01195 | -0.052 | -74.003
-12.5 | -0.868 | 0.01095 | -0.053 | -79.275
-12 | -0.847 | 0.01017 | -0.055 | -83.323
-11.5 | -0.822 | 0.00948 | -0.056 | -86.67
-11 | -0.792 | 0.00902 | -0.058 | -87.771
-10.5 | -0.758 | 0.00854 | -0.059 | -88.737
-10 | -0.721 | 0.00814 | -0.06 | -88.575
-9.5 | -0.68 | 0.00783 | -0.062 | -86.821
-9 | -0.636 | 0.00747 | -0.063 | -85.196
-8.5 | -0.59 | 0.00721 | -0.064 | -81.773
-8 | -0.54 | 0.00697 | -0.066 | -77.51
-7.5 | -0.489 | 0.00569 | -0.067 | -85.837
-7 | -0.434 | 0.00599 | -0.068 | -72.529
-6.5 | -0.378 | 0.00619 | -0.07 | -61.142
-6 | -0.321 | 0.00597 | -0.071 | -53.827
-5.5 | -0.263 | 0.00605 | -0.072 | -43.469
-5 | -0.204 | 0.00594 | -0.073 | -34.344
-4.5 | -0.144 | 0.00576 | -0.075 | -24.999
-4 | -0.084 | 0.00563 | -0.076 | -14.856
-3.5 | -0.023 | 0.00588 | -0.077 | -3.868
-3 | 0.038 | 0.00568 | -0.079 | 6.771
-2.5 | 0.1 | 0.00548 | -0.08 | 18.203
-2 | 0.161 | 0.00541 | -0.081 | 29.835
-1.5 | 0.223 | 0.00585 | -0.082 | 38.153
-1 | 0.285 | 0.00599 | -0.083 | 47.542
-0.5 | 0.346 | 0.00604 | -0.084 | 57.34
0 | 0.405 | 0.00607 | -0.086 | 66.837
0.5 | 0.466 | 0.00622 | -0.087 | 75.008
1 | 0.527 | 0.00643 | -0.088 | 81.928
1.5 | 0.588 | 0.00645 | -0.089 | 91.116
2 | 0.646 | 0.00655 | -0.09 | 98.631
2.5 | 0.705 | 0.00679 | -0.092 | 103.848
3 | 0.764 | 0.00704 | -0.093 | 108.503
3.5 | 0.823 | 0.00733 | -0.094 | 112.258
4 | 0.881 | 0.00799 | -0.095 | 110.238
4.5 | 0.937 | 0.00834 | -0.096 | 112.351
5 | 0.992 | 0.00862 | -0.097 | 115.055
5.5 | 1.046 | 0.00893 | -0.099 | 117.076
6 | 1.097 | 0.00925 | -0.1 | 118.594
6.5 | 1.147 | 0.0096 | -0.101 | 119.495
7 | 1.194 | 0.01014 | -0.102 | 117.778
7.5 | 1.239 | 0.01058 | -0.103 | 117.104
8 | 1.281 | 0.01098 | -0.104 | 116.721
8.5 | 1.32 | 0.01143 | -0.105 | 115.49
9 | 1.354 | 0.01192 | -0.106 | 113.512
9.5 | 1.381 | 0.01241 | -0.107 | 111.333
10 | 1.404 | 0.01295 | -0.108 | 108.44
10.5 | 1.422 | 0.01346 | -0.109 | 105.646
11 | 1.435 | 0.0141 | -0.11 | 101.813
11.5 | 1.443 | 0.01467 | -0.111 | 98.369
12 | 1.445 | 0.01533 | -0.112 | 94.256
12.5 | 1.443 | 0.01601 | -0.113 | 90.116
13 | 1.435 | 0.01675 | -0.114 | 85.658
13.5 | 1.422 | 0.01788 | -0.115 | 79.553
14 | 1.406 | 0.01868 | -0.116 | 75.256
14.5 | 1.384 | 0.02 | -0.117 | 69.194
15 | 1.359 | 0.02111 | -0.117 | 64.369
15.5 | 1.33 | 0.02235 | -0.118 | 59.514
16 | 1.294 | 0.02373 | -0.119 | 54.522
16.5 | 1.25 | 0.02655 | -0.119 | 47.096
17 | 1.207 | 0.029 | -0.119 | 41.609

## 130. Re 16M Mach 0.00 (2)
BIGFOIL.COM POLAR EXPORT
NACA67A415
NACA67A415 |  |  |  | Cl Max: | 1.723 | at alpha= | 18 | deg
XFOIL ncrit=9 |  |  |  | L/D Max: | 93.4737 | at alpha= | 1 | deg
Re: | 16000000 |  |  | Cd Min: | 0.02896 | at alpha= | 18 | deg
Mach: | 0 |  |  | Cl=0 at alpha= | -3.6347 | deg
|  |  |  | @ Cl=0.1, Cd= | 0.0045394
|  |  |  | @ Cl=0.4, Cd= | 0.0046434
|  |  |  | @ Cl=0.6, Cd= | 0.0069939
alpha (deg) | Cl | Cd | Cm | Cl/Cd
-20 | -1.4169 | 0.02032 | -0.1286 | -69.7293
-19.5 | -1.3957 | 0.01894 | -0.126 | -73.6906
-19 | -1.3709 | 0.01777 | -0.1234 | -77.1469
-18.5 | -1.3435 | 0.01674 | -0.121 | -80.2569
-18 | -1.3154 | 0.01577 | -0.1185 | -83.4115
-17 | -1.2526 | 0.0142 | -0.1136 | -88.2113
-16.5 | -1.2206 | 0.01341 | -0.1111 | -91.0216
-16 | -1.1866 | 0.01271 | -0.1086 | -93.3596
-15.5 | -1.1531 | 0.01199 | -0.106 | -96.1718
-15 | -1.1172 | 0.01136 | -0.1036 | -98.3451
-14.5 | -1.0803 | 0.0108 | -0.1013 | -100.0278
-14 | -1.0411 | 0.01033 | -0.0992 | -100.7841
-13.5 | -1.001 | 0.00988 | -0.0972 | -101.3158
-13 | -0.9603 | 0.00948 | -0.0952 | -101.2975
-11.5 | -0.8345 | 0.00846 | -0.0892 | -98.6407
-11 | -0.7874 | 0.00809 | -0.0883 | -97.33
-10.5 | -0.739 | 0.00775 | -0.0876 | -95.3548
-10 | -0.6892 | 0.00742 | -0.0871 | -92.8841
-9.5 | -0.6377 | 0.00715 | -0.0869 | -89.1888
-9 | -0.5856 | 0.0069 | -0.0868 | -84.8696
-8.5 | -0.533 | 0.00665 | -0.0868 | -80.1504
-8 | -0.4807 | 0.00636 | -0.0867 | -75.5818
-7.5 | -0.4273 | 0.00613 | -0.0869 | -69.7064
-7 | -0.373 | 0.00594 | -0.0872 | -62.7946
-6.5 | -0.3186 | 0.00575 | -0.0875 | -55.4087
-6 | -0.2642 | 0.00554 | -0.0878 | -47.6895
-5.5 | -0.209 | 0.00538 | -0.0882 | -38.8476
-5 | -0.1538 | 0.00521 | -0.0886 | -29.5202
-4.5 | -0.0977 | 0.00504 | -0.0893 | -19.3849
-4 | -0.0415 | 0.00486 | -0.0899 | -8.5391
-3.5 | 0.0153 | 0.00471 | -0.0906 | 3.2484
-3 | 0.0716 | 0.0046 | -0.0913 | 15.5652
-2.5 | 0.1278 | 0.00448 | -0.0919 | 28.5268
-2 | 0.1847 | 0.00434 | -0.0927 | 42.5576
-1.5 | 0.2393 | 0.00419 | -0.093 | 57.1122
-1 | 0.2937 | 0.00403 | -0.0932 | 72.8784
0 | 0.379 | 0.00446 | -0.0889 | 84.9776
0.5 | 0.4122 | 0.00475 | -0.0847 | 86.7789
1 | 0.444 | 0.00475 | -0.0802 | 93.4737
1.5 | 0.451 | 0.00512 | -0.0702 | 88.0859
2 | 0.461 | 0.00546 | -0.0613 | 84.4322
2.5 | 0.4921 | 0.00575 | -0.0568 | 85.5826
3 | 0.529 | 0.00616 | -0.0535 | 85.8766
3.5 | 0.5688 | 0.00657 | -0.0508 | 86.5753
4 | 0.6056 | 0.00707 | -0.0477 | 85.6577
4.5 | 0.648 | 0.00749 | -0.0457 | 86.5154
5 | 0.6855 | 0.00804 | -0.0428 | 85.2612
5.5 | 0.7287 | 0.00847 | -0.041 | 86.0331
6 | 0.7735 | 0.00884 | -0.0396 | 87.5
6.5 | 0.8164 | 0.00924 | -0.0379 | 88.355
7 | 0.8615 | 0.0096 | -0.0366 | 89.7396
7.5 | 0.9056 | 0.01001 | -0.0352 | 90.4695
8 | 0.9489 | 0.01043 | -0.0337 | 90.9779
8.5 | 0.9905 | 0.01093 | -0.0319 | 90.6221
9 | 1.0326 | 0.01144 | -0.0303 | 90.2622
9.5 | 1.0744 | 0.01198 | -0.0287 | 89.6828
10 | 1.1131 | 0.01261 | -0.0266 | 88.2712
10.5 | 1.1547 | 0.01317 | -0.0251 | 87.6765
11 | 1.1965 | 0.01374 | -0.0237 | 87.0815
11.5 | 1.2348 | 0.01442 | -0.0218 | 85.6311
12 | 1.2722 | 0.01518 | -0.0198 | 83.8076
12.5 | 1.3122 | 0.01583 | -0.0183 | 82.8932
13 | 1.349 | 0.0166 | -0.0163 | 81.2651
13.5 | 1.3856 | 0.01742 | -0.0145 | 79.5408
14 | 1.4232 | 0.01823 | -0.0128 | 78.0691
15 | 1.4887 | 0.02029 | -0.0084 | 73.3711
15.5 | 1.5196 | 0.02137 | -0.0061 | 71.109
16 | 1.5502 | 0.0225 | -0.0038 | 68.8978
16.5 | 1.5805 | 0.02367 | -0.0016 | 66.7723
17 | 1.6044 | 0.02495 | 0.0017 | 64.3046
17.5 | 1.6681 | 0.02673 | -0.0041 | 62.4055
18 | 1.723 | 0.02896 | -0.0087 | 59.4959

## 131. Re 16M Mach 0.10 (1)
BIGFOIL.COM POLAR EXPORT
NACA67A415
NACA67A415 |  |  |  | Cl Max: | 1.435 | at alpha= | 11.5 | deg
JavaFoil+Calcfoil stall+Eppler ext transition |  |  |  | L/D Max: | 119.04 | at alpha= | 6.5 | deg
Re: | 16000000 |  |  | Cd Min: | 0.00544 | at alpha= | -2 | deg
Mach: | 0.1 |  |  | Cl=0 at alpha= | -3.3145 | deg
|  |  |  | @ Cl=0.1, Cd= | 0.00553
|  |  |  | @ Cl=0.4, Cd= | 0.0060552
|  |  |  | @ Cl=0.6, Cd= | 0.0065052
alpha (deg) | Cl | Cd | Cm | Cl/Cd
-18.5 | -0.676 | 0.13266 | -0.023 | -5.095
-18 | -0.697 | 0.12756 | -0.024 | -5.464
-17.5 | -0.718 | 0.1198 | -0.025 | -5.99
-17 | -0.737 | 0.11308 | -0.026 | -6.513
-16.5 | -0.75 | 0.10305 | -0.028 | -7.277
-16 | -0.758 | 0.09591 | -0.029 | -7.903
-15.5 | -0.764 | 0.08849 | -0.031 | -8.639
-15 | -0.77 | 0.0803 | -0.033 | -9.589
-14.5 | -0.785 | 0.06359 | -0.037 | -12.341
-14 | -0.869 | 0.01962 | -0.048 | -44.304
-13.5 | -0.882 | 0.01375 | -0.05 | -64.117
-13 | -0.871 | 0.01278 | -0.052 | -68.198
-12.5 | -0.86 | 0.01123 | -0.054 | -76.546
-12 | -0.841 | 0.01036 | -0.055 | -81.183
-11.5 | -0.818 | 0.00967 | -0.056 | -84.555
-11 | -0.79 | 0.00906 | -0.058 | -87.187
-10.5 | -0.757 | 0.00863 | -0.059 | -87.716
-10 | -0.721 | 0.00824 | -0.06 | -87.435
-9.5 | -0.681 | 0.00788 | -0.062 | -86.341
-9 | -0.637 | 0.00755 | -0.063 | -84.455
-8.5 | -0.591 | 0.00726 | -0.064 | -81.395
-8 | -0.542 | 0.007 | -0.066 | -77.371
-7.5 | -0.49 | 0.00571 | -0.067 | -85.819
-7 | -0.436 | 0.00601 | -0.069 | -72.507
-6.5 | -0.38 | 0.00582 | -0.07 | -65.318
-6 | -0.323 | 0.00602 | -0.071 | -53.584
-5.5 | -0.264 | 0.00611 | -0.073 | -43.23
-5 | -0.205 | 0.00593 | -0.074 | -34.544
-4.5 | -0.145 | 0.00584 | -0.075 | -24.776
-4 | -0.084 | 0.00571 | -0.076 | -14.718
-3.5 | -0.023 | 0.00584 | -0.078 | -3.915
-3 | 0.039 | 0.00565 | -0.079 | 6.833
-2.5 | 0.1 | 0.00553 | -0.08 | 18.137
-2 | 0.162 | 0.00544 | -0.081 | 29.808
-1.5 | 0.225 | 0.0059 | -0.082 | 38.081
-1 | 0.286 | 0.00603 | -0.084 | 47.487
-0.5 | 0.348 | 0.00602 | -0.085 | 57.811
0 | 0.407 | 0.00606 | -0.086 | 67.285
0.5 | 0.469 | 0.00621 | -0.087 | 75.49
1 | 0.53 | 0.00643 | -0.088 | 82.382
1.5 | 0.59 | 0.00649 | -0.09 | 91.039
2 | 0.649 | 0.00658 | -0.091 | 98.606
2.5 | 0.709 | 0.0068 | -0.092 | 104.207
3 | 0.768 | 0.00707 | -0.093 | 108.691
3.5 | 0.827 | 0.00737 | -0.094 | 112.205
4 | 0.885 | 0.00805 | -0.096 | 109.923
4.5 | 0.942 | 0.0084 | -0.097 | 112.094
5 | 0.997 | 0.0087 | -0.098 | 114.547
5.5 | 1.05 | 0.009 | -0.099 | 116.721
6 | 1.102 | 0.00931 | -0.1 | 118.369
6.5 | 1.151 | 0.00967 | -0.101 | 119.04
7 | 1.199 | 0.01022 | -0.102 | 117.24
7.5 | 1.243 | 0.01066 | -0.104 | 116.59
8 | 1.285 | 0.01111 | -0.105 | 115.595
8.5 | 1.323 | 0.01155 | -0.106 | 114.526
9 | 1.356 | 0.01205 | -0.107 | 112.485
9.5 | 1.382 | 0.01254 | -0.108 | 110.224
10 | 1.404 | 0.01309 | -0.109 | 107.194
10.5 | 1.419 | 0.01362 | -0.11 | 104.2
11 | 1.43 | 0.01426 | -0.111 | 100.272
11.5 | 1.435 | 0.01487 | -0.112 | 96.466
12 | 1.434 | 0.01556 | -0.113 | 92.155
12.5 | 1.428 | 0.01628 | -0.114 | 87.668
13 | 1.416 | 0.01715 | -0.115 | 82.556
13.5 | 1.399 | 0.01819 | -0.116 | 76.909
14 | 1.377 | 0.01929 | -0.116 | 71.398
14.5 | 1.351 | 0.02053 | -0.117 | 65.79
15 | 1.321 | 0.02176 | -0.118 | 60.705
15.5 | 1.286 | 0.02356 | -0.118 | 54.58
16 | 1.241 | 0.02585 | -0.119 | 47.994
16.5 | 1.193 | 0.02841 | -0.119 | 42

## 132. Re 16M Mach 0.10 (2)
BIGFOIL.COM POLAR EXPORT
NACA67A415
NACA67A415 |  |  |  | Cl Max: | 1.725 | at alpha= | 18 | deg
XFOIL ncrit=9 |  |  |  | L/D Max: | 89.8013 | at alpha= | 8 | deg
Re: | 16000000 |  |  | Cd Min: | 0.03011 | at alpha= | 18 | deg
Mach: | 0.1 |  |  | Cl=0 at alpha= | -3.6399 | deg
|  |  |  | @ Cl=0.1, Cd= | 0.0045466
|  |  |  | @ Cl=0.4, Cd= | 0.0046096
|  |  |  | @ Cl=0.6, Cd= | 0.0070633
alpha (deg) | Cl | Cd | Cm | Cl/Cd
-20 | -1.4147 | 0.0216 | -0.1349 | -65.4954
-19.5 | -1.3956 | 0.02002 | -0.132 | -69.7103
-19 | -1.3721 | 0.01868 | -0.1292 | -73.4529
-18.5 | -1.3458 | 0.01751 | -0.1265 | -76.8589
-18 | -1.3186 | 0.01643 | -0.1236 | -80.2556
-17.5 | -1.2877 | 0.01557 | -0.121 | -82.7039
-17 | -1.2571 | 0.01469 | -0.1182 | -85.5752
-16.5 | -1.2241 | 0.01388 | -0.1156 | -88.1916
-16 | -1.1899 | 0.01313 | -0.1129 | -90.6245
-15.5 | -1.1565 | 0.01235 | -0.1101 | -93.6437
-15 | -1.121 | 0.01168 | -0.1074 | -95.976
-14.5 | -1.0847 | 0.01104 | -0.1047 | -98.2518
-14 | -1.0454 | 0.01051 | -0.1024 | -99.4672
-13.5 | -1.0047 | 0.01004 | -0.1003 | -100.0697
-13 | -0.9635 | 0.00961 | -0.0981 | -100.2601
-12.5 | -0.9225 | 0.0092 | -0.0958 | -100.2717
-12 | -0.882 | 0.00886 | -0.0933 | -99.5485
-11.5 | -0.8384 | 0.00857 | -0.0913 | -97.8296
-11 | -0.7911 | 0.00819 | -0.0902 | -96.5934
-10.5 | -0.7424 | 0.00783 | -0.0893 | -94.8148
-10 | -0.6926 | 0.00748 | -0.0886 | -92.5936
-9.5 | -0.641 | 0.0072 | -0.0883 | -89.0278
-9 | -0.5885 | 0.00693 | -0.0881 | -84.9206
-8.5 | -0.5354 | 0.00669 | -0.088 | -80.0299
-8 | -0.4828 | 0.0064 | -0.0878 | -75.4375
-7.5 | -0.4292 | 0.00616 | -0.0879 | -69.6753
-7 | -0.3746 | 0.00596 | -0.0881 | -62.8523
-6.5 | -0.3198 | 0.00577 | -0.0883 | -55.4246
-6 | -0.2652 | 0.00556 | -0.0886 | -47.6978
-5.5 | -0.2097 | 0.00539 | -0.089 | -38.9054
-5 | -0.154 | 0.00522 | -0.0894 | -29.5019
-4.5 | -0.0977 | 0.00505 | -0.09 | -19.3465
-4 | -0.0412 | 0.00487 | -0.0906 | -8.46
-3.5 | 0.016 | 0.00472 | -0.0913 | 3.3898
-3 | 0.0726 | 0.0046 | -0.0919 | 15.7826
-2.5 | 0.129 | 0.00449 | -0.0925 | 28.7305
-2 | 0.1863 | 0.00435 | -0.0933 | 42.8276
-1.5 | 0.2411 | 0.00419 | -0.0936 | 57.5418
-1 | 0.296 | 0.00403 | -0.0939 | 73.4491
-0.5 | 0.3463 | 0.00397 | -0.0933 | 87.2292
0 | 0.3821 | 0.00443 | -0.0895 | 86.2528
0.5 | 0.414 | 0.00475 | -0.085 | 87.1579
1.5 | 0.451 | 0.00512 | -0.07 | 88.0859
2 | 0.4597 | 0.00549 | -0.0608 | 83.7341
3 | 0.5284 | 0.0062 | -0.053 | 85.2258
3.5 | 0.567 | 0.00664 | -0.0501 | 85.3916
4 | 0.6052 | 0.00713 | -0.0471 | 84.8808
4.5 | 0.6464 | 0.00758 | -0.0448 | 85.277
5 | 0.6853 | 0.00811 | -0.0421 | 84.5006
5.5 | 0.7289 | 0.00854 | -0.0404 | 85.3513
6 | 0.7723 | 0.00896 | -0.0386 | 86.1942
6.5 | 0.8166 | 0.00934 | -0.0371 | 87.4304
7 | 0.8625 | 0.0097 | -0.0359 | 88.9175
7.5 | 0.9066 | 0.01012 | -0.0344 | 89.585
8 | 0.9492 | 0.01057 | -0.0327 | 89.8013
8.5 | 0.9922 | 0.01105 | -0.031 | 89.7919
9 | 1.0347 | 0.01158 | -0.0294 | 89.3523
9.5 | 1.0749 | 0.01217 | -0.0274 | 88.3237
10 | 1.1151 | 0.0128 | -0.0255 | 87.1172
10.5 | 1.1578 | 0.01335 | -0.024 | 86.7266
11 | 1.199 | 0.01395 | -0.0223 | 85.9498
11.5 | 1.2371 | 0.01468 | -0.0203 | 84.2711
12 | 1.2762 | 0.01541 | -0.0184 | 82.8164
12.5 | 1.316 | 0.0161 | -0.0167 | 81.7391
13 | 1.3524 | 0.01692 | -0.0146 | 79.9291
13.5 | 1.3901 | 0.01776 | -0.0127 | 78.2714
14 | 1.4261 | 0.01867 | -0.0107 | 76.3846
14.5 | 1.4586 | 0.01976 | -0.0082 | 73.8158
15 | 1.4935 | 0.02077 | -0.0062 | 71.9066
16 | 1.5562 | 0.02304 | -0.0014 | 67.5434
16.5 | 1.5842 | 0.02438 | 0.0013 | 64.9795
17 | 1.6088 | 0.02575 | 0.0045 | 62.4777
17.5 | 1.6693 | 0.02787 | -0.0008 | 59.8959
18 | 1.725 | 0.03011 | -0.0051 | 57.2899

## 133. Re 16M Mach 0.25 (1)
BIGFOIL.COM POLAR EXPORT
NACA67A415
NACA67A415 |  |  |  | Cl Max: | 1.388 | at alpha= | 10.5 | deg
JavaFoil+Calcfoil stall+Eppler ext transition |  |  |  | L/D Max: | 116.352 | at alpha= | 6 | deg
Re: | 16000000 |  |  | Cd Min: | 0.00549 | at alpha= | -6.5 | deg
Mach: | 0.25 |  |  | Cl=0 at alpha= | -3.3175 | deg
|  |  |  | @ Cl=0.1, Cd= | 0.0055519
|  |  |  | @ Cl=0.4, Cd= | 0.006153
|  |  |  | @ Cl=0.6, Cd= | 0.0066132
alpha (deg) | Cl | Cd | Cm | Cl/Cd
-17 | -0.462 | 0.14338 | -0.022 | -3.225
-16.5 | -0.505 | 0.12473 | -0.024 | -4.049
-16 | -0.541 | 0.11352 | -0.025 | -4.769
-15.5 | -0.572 | 0.11012 | -0.026 | -5.196
-15 | -0.6 | 0.10268 | -0.027 | -5.839
-14.5 | -0.624 | 0.09362 | -0.029 | -6.661
-14 | -0.642 | 0.08699 | -0.031 | -7.382
-13.5 | -0.658 | 0.07834 | -0.033 | -8.398
-13 | -0.671 | 0.06897 | -0.037 | -9.722
-12.5 | -0.758 | 0.02069 | -0.052 | -36.654
-12 | -0.785 | 0.0125 | -0.056 | -62.791
-11.5 | -0.779 | 0.0109 | -0.058 | -71.501
-11 | -0.765 | 0.00986 | -0.059 | -77.562
-10.5 | -0.742 | 0.0093 | -0.061 | -79.828
-10 | -0.714 | 0.00868 | -0.062 | -82.245
-9.5 | -0.679 | 0.00828 | -0.063 | -82.021
-9 | -0.64 | 0.0079 | -0.065 | -81.045
-8.5 | -0.597 | 0.00758 | -0.066 | -78.737
-8 | -0.549 | 0.00726 | -0.068 | -75.698
-7.5 | -0.499 | 0.00695 | -0.069 | -71.707
-7 | -0.444 | 0.00569 | -0.07 | -78.079
-6.5 | -0.388 | 0.00549 | -0.072 | -70.623
-6 | -0.33 | 0.00575 | -0.073 | -57.397
-5.5 | -0.27 | 0.00554 | -0.074 | -48.783
-5 | -0.21 | 0.00574 | -0.076 | -36.567
-4.5 | -0.148 | 0.00591 | -0.077 | -25.114
-4 | -0.086 | 0.00577 | -0.079 | -14.944
-3.5 | -0.023 | 0.00589 | -0.08 | -3.984
-3 | 0.04 | 0.00559 | -0.081 | 7.102
-2.5 | 0.103 | 0.00555 | -0.082 | 18.552
-2 | 0.167 | 0.00599 | -0.083 | 27.798
-1.5 | 0.231 | 0.00597 | -0.085 | 38.629
-1 | 0.294 | 0.00607 | -0.086 | 48.442
-0.5 | 0.358 | 0.00616 | -0.087 | 58.047
0 | 0.418 | 0.00615 | -0.088 | 68.043
0.5 | 0.481 | 0.00632 | -0.09 | 76.043
1 | 0.544 | 0.00655 | -0.091 | 82.986
1.5 | 0.606 | 0.00662 | -0.092 | 91.544
2 | 0.666 | 0.00668 | -0.093 | 99.655
2.5 | 0.727 | 0.00699 | -0.095 | 104.065
3 | 0.788 | 0.00729 | -0.096 | 108.038
3.5 | 0.848 | 0.00758 | -0.097 | 111.872
4 | 0.908 | 0.00836 | -0.098 | 108.533
4.5 | 0.965 | 0.00868 | -0.099 | 111.239
5 | 1.021 | 0.00899 | -0.101 | 113.598
5.5 | 1.075 | 0.00933 | -0.102 | 115.3
6 | 1.127 | 0.00969 | -0.103 | 116.352
6.5 | 1.176 | 0.01011 | -0.104 | 116.348
7 | 1.222 | 0.01072 | -0.105 | 113.968
7.5 | 1.264 | 0.01118 | -0.106 | 113.036
8 | 1.302 | 0.01167 | -0.107 | 111.571
8.5 | 1.336 | 0.01217 | -0.109 | 109.758
9 | 1.362 | 0.01274 | -0.11 | 106.909
9.5 | 1.378 | 0.01334 | -0.111 | 103.319
10 | 1.387 | 0.01398 | -0.112 | 99.272
10.5 | 1.388 | 0.01468 | -0.113 | 94.551
11 | 1.379 | 0.01544 | -0.114 | 89.338
11.5 | 1.361 | 0.01624 | -0.115 | 83.828
12 | 1.334 | 0.01733 | -0.116 | 76.956
12.5 | 1.297 | 0.01867 | -0.117 | 69.449
13 | 1.251 | 0.01969 | -0.117 | 63.526
13.5 | 1.195 | 0.02143 | -0.118 | 55.759
14 | 1.13 | 0.02359 | -0.119 | 47.908
14.5 | 1.048 | 0.02901 | -0.117 | 36.114
15 | 0.849 | 0.08901 | -0.086 | 9.542
15.5 | 0.766 | 0.10746 | -0.077 | 7.124

## 134. Re 16M Mach 0.25 (2)
BIGFOIL.COM POLAR EXPORT
NACA67A415
NACA67A415 |  |  |  | Cl Max: | 1.7322 | at alpha= | 18 | deg
XFOIL ncrit=9 |  |  |  | L/D Max: | 95.4661 | at alpha= | 1 | deg
Re: | 16000000 |  |  | Cd Min: | 0.03852 | at alpha= | -20 | deg
Mach: | 0.25 |  |  | Cl=0 at alpha= | -3.6678 | deg
|  |  |  | @ Cl=0.1, Cd= | 0.004582
|  |  |  | @ Cl=0.4, Cd= | 0.0042635
|  |  |  | @ Cl=0.6, Cd= | 0.0075144
alpha (deg) | Cl | Cd | Cm | Cl/Cd
-20 | -1.2825 | 0.03852 | -0.1668 | -33.2944
-19.5 | -1.3064 | 0.03228 | -0.1661 | -40.4709
-19 | -1.3142 | 0.02801 | -0.1633 | -46.919
-18.5 | -1.3059 | 0.0251 | -0.1599 | -52.0279
-18 | -1.2924 | 0.02269 | -0.156 | -56.959
-17.5 | -1.2738 | 0.02073 | -0.1517 | -61.4472
-17 | -1.2565 | 0.01881 | -0.147 | -66.7996
-16.5 | -1.2284 | 0.01744 | -0.1428 | -70.4358
-16 | -1.2017 | 0.01604 | -0.1382 | -74.919
-15.5 | -1.1734 | 0.01473 | -0.1335 | -79.6606
-15 | -1.1415 | 0.01362 | -0.1291 | -83.8106
-14.5 | -1.1064 | 0.01266 | -0.1249 | -87.3934
-14 | -1.0673 | 0.01186 | -0.1212 | -89.9916
-13.5 | -1.0251 | 0.01118 | -0.1179 | -91.6905
-13 | -0.983 | 0.01051 | -0.1146 | -93.53
-12.5 | -0.939 | 0.00996 | -0.1115 | -94.2771
-12 | -0.8943 | 0.00946 | -0.1085 | -94.5349
-11.5 | -0.8494 | 0.00902 | -0.1056 | -94.1685
-11 | -0.8055 | 0.00862 | -0.1024 | -93.4455
-10.5 | -0.7605 | 0.00827 | -0.0995 | -91.9589
-10 | -0.7098 | 0.00784 | -0.0978 | -90.5357
-9.5 | -0.6578 | 0.00746 | -0.0964 | -88.1769
-9 | -0.6039 | 0.00715 | -0.0954 | -84.4615
-8 | -0.4939 | 0.0066 | -0.0942 | -74.8333
-7.5 | -0.4393 | 0.0063 | -0.0936 | -69.7302
-7 | -0.3833 | 0.00607 | -0.0933 | -63.1466
-6.5 | -0.3265 | 0.00587 | -0.0932 | -55.6218
-6 | -0.2699 | 0.00567 | -0.0932 | -47.6014
-5.5 | -0.2131 | 0.00546 | -0.0933 | -39.0293
-5 | -0.1551 | 0.00529 | -0.0936 | -29.3195
-4.5 | -0.0974 | 0.0051 | -0.0939 | -19.098
-4 | -0.039 | 0.00492 | -0.0944 | -7.9268
-3.5 | 0.0197 | 0.00477 | -0.0951 | 4.13
-3 | 0.0781 | 0.00462 | -0.0956 | 16.9048
-2.5 | 0.1358 | 0.00452 | -0.0961 | 30.0442
-2 | 0.1949 | 0.00437 | -0.0968 | 44.5995
-1 | 0.3084 | 0.00402 | -0.0975 | 76.7164
0 | 0.3998 | 0.00426 | -0.0935 | 93.8498
0.5 | 0.4247 | 0.0047 | -0.0871 | 90.3617
1 | 0.4506 | 0.00472 | -0.0808 | 95.4661
1.5 | 0.454 | 0.00511 | -0.0697 | 88.8454
2 | 0.4594 | 0.00555 | -0.0595 | 82.7748
2.5 | 0.4847 | 0.00604 | -0.0535 | 80.2483
3 | 0.5232 | 0.00648 | -0.0502 | 80.7407
3.5 | 0.5615 | 0.00698 | -0.0469 | 80.4441
4 | 0.6004 | 0.00752 | -0.0437 | 79.8404
4.5 | 0.6436 | 0.00799 | -0.0415 | 80.5507
5 | 0.6831 | 0.00856 | -0.0385 | 79.8014
5.5 | 0.7266 | 0.00906 | -0.0363 | 80.1987
6 | 0.7729 | 0.00948 | -0.0347 | 81.5295
6.5 | 0.8177 | 0.00993 | -0.0328 | 82.3464
7 | 0.8647 | 0.01033 | -0.0313 | 83.7076
7.5 | 0.911 | 0.01079 | -0.0297 | 84.43
8 | 0.955 | 0.01131 | -0.0277 | 84.4385
8.5 | 0.9987 | 0.01187 | -0.0256 | 84.1365
9 | 1.042 | 0.01249 | -0.0235 | 83.4267
9.5 | 1.0855 | 0.01312 | -0.0214 | 82.7363
10 | 1.127 | 0.01382 | -0.019 | 81.5485
10.5 | 1.1712 | 0.01446 | -0.0171 | 80.9959
11 | 1.2136 | 0.01521 | -0.0149 | 79.7896
11.5 | 1.2529 | 0.01609 | -0.0123 | 77.8682
12 | 1.2951 | 0.01687 | -0.0101 | 76.7694
12.5 | 1.3355 | 0.01775 | -0.0076 | 75.2394
13 | 1.3732 | 0.01879 | -0.0048 | 73.0814
13.5 | 1.4111 | 0.01988 | -0.0021 | 70.9809
14 | 1.4459 | 0.02113 | 0.0009 | 68.4288
15 | 1.5166 | 0.02373 | 0.0066 | 63.9107
15.5 | 1.55 | 0.02518 | 0.0096 | 61.5568
16 | 1.578 | 0.02691 | 0.0132 | 58.6399
16.5 | 1.604 | 0.02887 | 0.0167 | 55.5594
17.5 | 1.6814 | 0.03379 | 0.0175 | 49.7603
18 | 1.7322 | 0.03736 | 0.0142 | 46.3651

## 135. Re 16M Mach 0.50 (1)
BIGFOIL.COM POLAR EXPORT
NACA67A415
NACA67A415 |  |  |  | Cl Max: | 1.286 | at alpha= | 20 | deg
JavaFoil+Calcfoil stall+Eppler ext transition |  |  |  | L/D Max: | 106.521 | at alpha= | 5 | deg
Re: | 16000000 |  |  | Cd Min: | 0.00449 | at alpha= | -3.5 | deg
Mach: | 0.5 |  |  | Cl=0 at alpha= | -3.3143 | deg
|  |  |  | @ Cl=0.1, Cd= | 0.0054176
|  |  |  | @ Cl=0.4, Cd= | 0.00637
|  |  |  | @ Cl=0.6, Cd= | 0.0070777
alpha (deg) | Cl | Cd | Cm | Cl/Cd
-20 | -0.93 | 0.17513 | -0.025 | -5.308
-19.5 | -0.902 | 0.16713 | -0.026 | -5.396
-19 | -0.874 | 0.16132 | -0.026 | -5.419
-18.5 | -0.849 | 0.1446 | -0.028 | -5.873
-18 | -0.821 | 0.13993 | -0.028 | -5.864
-17.5 | -0.792 | 0.13883 | -0.028 | -5.703
-17 | -0.764 | 0.13019 | -0.028 | -5.868
-16.5 | -0.737 | 0.12197 | -0.029 | -6.042
-16 | -0.71 | 0.11286 | -0.03 | -6.291
-15.5 | -0.683 | 0.10471 | -0.032 | -6.528
-15 | -0.655 | 0.10001 | -0.032 | -6.553
-14.5 | -0.63 | 0.0907 | -0.034 | -6.945
-14 | -0.608 | 0.07969 | -0.038 | -7.628
-13.5 | -0.597 | 0.05965 | -0.045 | -10.007
-13 | -0.585 | 0.04334 | -0.05 | -13.509
-12.5 | -0.514 | 0.08511 | -0.033 | -6.037
-12 | -0.487 | 0.07619 | -0.035 | -6.394
-11.5 | -0.461 | 0.06965 | -0.038 | -6.613
-11 | -0.438 | 0.05926 | -0.043 | -7.391
-10.5 | -0.482 | 0.01263 | -0.066 | -38.201
-10 | -0.374 | 0.06749 | -0.034 | -5.535
-9.5 | -0.347 | 0.05798 | -0.039 | -5.989
-9 | -0.325 | 0.04786 | -0.047 | -6.781
-8.5 | -0.292 | 0.05138 | -0.041 | -5.674
-8 | -0.499 | 0.00913 | -0.075 | -54.635
-7.5 | -0.499 | 0.00831 | -0.077 | -60.072
-7 | -0.462 | 0.0078 | -0.078 | -59.224
-6.5 | -0.412 | 0.00735 | -0.08 | -56.102
-6 | -0.356 | 0.00701 | -0.081 | -50.812
-5.5 | -0.295 | 0.00664 | -0.083 | -44.389
-5 | -0.23 | 0.00626 | -0.084 | -36.803
-4.5 | -0.164 | 0.00581 | -0.086 | -28.187
-4 | -0.095 | 0.00564 | -0.087 | -16.931
-3.5 | -0.026 | 0.00449 | -0.089 | -5.799
-3 | 0.044 | 0.00511 | -0.09 | 8.64
-2.5 | 0.115 | 0.0055 | -0.091 | 20.86
-2 | 0.186 | 0.00561 | -0.093 | 33.098
-1.5 | 0.258 | 0.0061 | -0.094 | 42.273
-1 | 0.329 | 0.00608 | -0.096 | 54.063
-0.5 | 0.4 | 0.00637 | -0.097 | 62.772
0 | 0.466 | 0.00651 | -0.098 | 71.546
0.5 | 0.536 | 0.00684 | -0.1 | 78.274
1 | 0.606 | 0.0071 | -0.101 | 85.31
1.5 | 0.675 | 0.0072 | -0.103 | 93.819
2 | 0.741 | 0.00741 | -0.104 | 99.98
2.5 | 0.809 | 0.00786 | -0.105 | 102.83
3 | 0.876 | 0.0083 | -0.107 | 105.483
3.5 | 0.941 | 0.00915 | -0.108 | 102.919
4 | 1.006 | 0.00962 | -0.109 | 104.556
4.5 | 1.068 | 0.01009 | -0.111 | 105.85
5 | 1.125 | 0.01056 | -0.112 | 106.521
5.5 | 1.176 | 0.01107 | -0.113 | 106.2
6 | 1.22 | 0.01165 | -0.115 | 104.713
6.5 | 1.252 | 0.01261 | -0.116 | 99.352
7 | 1.267 | 0.0134 | -0.117 | 94.563
7.5 | 1.252 | 0.01424 | -0.118 | 87.904
8 | 1.161 | 0.01551 | -0.12 | 74.82
8.5 | 0.797 | 0.01666 | -0.121 | 47.837
9 | 0.824 | 0.01923 | -0.121 | 42.856
9.5 | 0.861 | 0.01856 | -0.123 | 46.385
10 | 0.751 | 0.06053 | -0.081 | 12.405
10.5 | 0.926 | 0.01923 | -0.125 | 48.158
11 | 0.957 | 0.02082 | -0.126 | 45.958
11.5 | 0.986 | 0.02283 | -0.127 | 43.201
12 | 0.883 | 0.06482 | -0.097 | 13.626
12.5 | 1.052 | 0.02298 | -0.13 | 45.78
13 | 1.081 | 0.02526 | -0.13 | 42.777
13.5 | 1.028 | 0.04914 | -0.117 | 20.918
14 | 1.011 | 0.07136 | -0.107 | 14.165
14.5 | 0.984 | 0.11076 | -0.078 | 8.882
15 | 1.012 | 0.11638 | -0.08 | 8.694
15.5 | 1.042 | 0.11973 | -0.085 | 8.704
16 | 1.073 | 0.12304 | -0.089 | 8.723
16.5 | 1.092 | 0.14306 | -0.084 | 7.634
17 | 1.121 | 0.1477 | -0.086 | 7.589
17.5 | 1.15 | 0.15316 | -0.089 | 7.508
18 | 1.179 | 0.1568 | -0.092 | 7.522
18.5 | 1.203 | 0.16879 | -0.091 | 7.125
19 | 1.229 | 0.18748 | -0.092 | 6.557
19.5 | 1.258 | 0.18686 | -0.095 | 6.733
20 | 1.286 | 0.19436 | -0.096 | 6.616

## 136. Re 16M Mach 0.50 (2)
BIGFOIL.COM POLAR EXPORT
NACA67A415
NACA67A415 |  |  |  | Cl Max: | 1.2996 | at alpha= | 11.5 | deg
XFOIL ncrit=9 |  |  |  | L/D Max: | 129.704 | at alpha= | 0 | deg
Re: | 16000000 |  |  | Cd Min: | 0.0456 | at alpha= | 13 | deg
Mach: | 0.5 |  |  | Cl=0 at alpha= | -99 | deg
|  |  |  | @ Cl=0.1, Cd= | 0.00372
|  |  |  | @ Cl=0.4, Cd= | 0.00372
|  |  |  | @ Cl=0.6, Cd= | 0.0094955
alpha (deg) | Cl | Cd | Cm | Cl/Cd
0 | 0.4825 | 0.00372 | -0.1119 | 129.7043
0.5 | 0.4992 | 0.00412 | -0.102 | 121.165
1 | 0.4732 | 0.00472 | -0.0828 | 100.2542
1.5 | 0.481 | 0.00521 | -0.0716 | 92.3225
2 | 0.47 | 0.00595 | -0.057 | 78.9916
3 | 0.5101 | 0.0079 | -0.0405 | 64.5696
4.5 | 0.6335 | 0.01009 | -0.0281 | 62.7849
5 | 0.6763 | 0.01089 | -0.0243 | 62.1028
5.5 | 0.7244 | 0.01159 | -0.0212 | 62.5022
6 | 0.7763 | 0.01221 | -0.0188 | 63.579
6.5 | 0.8292 | 0.01284 | -0.0163 | 64.5794
7 | 0.8827 | 0.01349 | -0.0138 | 65.4337
7.5 | 0.9363 | 0.01417 | -0.0111 | 66.0762
8 | 0.9853 | 0.01505 | -0.0075 | 65.4684
8.5 | 1.0361 | 0.01594 | -0.004 | 65
9 | 1.0862 | 0.01691 | -0.0002 | 64.2342
9.5 | 1.1375 | 0.01793 | 0.0037 | 63.4412
10 | 1.1899 | 0.019 | 0.0078 | 62.6263
10.5 | 1.2374 | 0.02036 | 0.0127 | 60.776
11 | 1.281 | 0.02206 | 0.0186 | 58.0689
11.5 | 1.2996 | 0.02507 | 0.0269 | 51.8389
12 | 1.2838 | 0.03021 | 0.0367 | 42.4959
12.5 | 1.2507 | 0.03714 | 0.045 | 33.6753
13 | 1.2103 | 0.0456 | 0.0505 | 26.5417

## 137. Re 18M Mach 0.00 (1)
BIGFOIL.COM POLAR EXPORT
NACA67A415
NACA67A415 |  |  |  | Cl Max: | 1.446 | at alpha= | 12 | deg
JavaFoil+Calcfoil stall+Eppler ext transition |  |  |  | L/D Max: | 121.7 | at alpha= | 6.5 | deg
Re: | 18000000 |  |  | Cd Min: | 0.00546 | at alpha= | -2 | deg
Mach: | 0 |  |  | Cl=0 at alpha= | -3.3115 | deg
|  |  |  | @ Cl=0.1, Cd= | 0.00576
|  |  |  | @ Cl=0.4, Cd= | 0.006242
|  |  |  | @ Cl=0.6, Cd= | 0.0066907
alpha (deg) | Cl | Cd | Cm | Cl/Cd
-19 | -0.697 | 0.13826 | -0.022 | -5.043
-18.5 | -0.72 | 0.12634 | -0.024 | -5.695
-18 | -0.738 | 0.11982 | -0.025 | -6.158
-17.5 | -0.754 | 0.11502 | -0.026 | -6.552
-17 | -0.769 | 0.1082 | -0.027 | -7.111
-16.5 | -0.78 | 0.09832 | -0.029 | -7.935
-16 | -0.788 | 0.08899 | -0.031 | -8.855
-15.5 | -0.795 | 0.07933 | -0.033 | -10.02
-15 | -0.805 | 0.06622 | -0.036 | -12.158
-14.5 | -0.892 | 0.02019 | -0.046 | -44.162
-14 | -0.897 | 0.01574 | -0.048 | -56.956
-13.5 | -0.897 | 0.01285 | -0.05 | -69.804
-13 | -0.885 | 0.01171 | -0.052 | -75.541
-12.5 | -0.869 | 0.01067 | -0.053 | -81.448
-12 | -0.848 | 0.00995 | -0.055 | -85.163
-11.5 | -0.822 | 0.00933 | -0.056 | -88.17
-11 | -0.792 | 0.00883 | -0.058 | -89.756
-10.5 | -0.759 | 0.00838 | -0.059 | -90.502
-10 | -0.721 | 0.008 | -0.06 | -90.124
-9.5 | -0.681 | 0.00768 | -0.062 | -88.601
-9 | -0.637 | 0.00734 | -0.063 | -86.69
-8.5 | -0.59 | 0.00711 | -0.064 | -82.95
-8 | -0.54 | 0.00583 | -0.066 | -92.661
-7.5 | -0.489 | 0.00608 | -0.067 | -80.352
-7 | -0.434 | 0.00588 | -0.068 | -73.849
-6.5 | -0.379 | 0.00607 | -0.07 | -62.376
-6 | -0.321 | 0.00624 | -0.071 | -51.532
-5.5 | -0.263 | 0.00598 | -0.072 | -44.021
-5 | -0.204 | 0.00591 | -0.073 | -34.482
-4.5 | -0.144 | 0.00591 | -0.075 | -24.385
-4 | -0.084 | 0.00597 | -0.076 | -14.01
-3.5 | -0.023 | 0.00596 | -0.077 | -3.815
-3 | 0.038 | 0.00562 | -0.078 | 6.843
-2.5 | 0.1 | 0.00576 | -0.08 | 17.331
-2 | 0.161 | 0.00546 | -0.081 | 29.54
-1.5 | 0.223 | 0.00614 | -0.082 | 36.366
-1 | 0.285 | 0.00611 | -0.083 | 46.634
-0.5 | 0.346 | 0.00608 | -0.084 | 56.944
0 | 0.406 | 0.00626 | -0.086 | 64.766
0.5 | 0.466 | 0.00642 | -0.087 | 72.657
1 | 0.527 | 0.00649 | -0.088 | 81.192
1.5 | 0.588 | 0.00667 | -0.089 | 88.127
2 | 0.646 | 0.00677 | -0.09 | 95.369
2.5 | 0.705 | 0.00696 | -0.092 | 101.395
3 | 0.764 | 0.00719 | -0.093 | 106.297
3.5 | 0.823 | 0.00764 | -0.094 | 107.781
4 | 0.881 | 0.00794 | -0.095 | 110.908
4.5 | 0.938 | 0.0082 | -0.096 | 114.363
5 | 0.993 | 0.00848 | -0.097 | 117.105
5.5 | 1.046 | 0.00876 | -0.099 | 119.478
6 | 1.098 | 0.00907 | -0.1 | 120.973
6.5 | 1.147 | 0.00943 | -0.101 | 121.7
7 | 1.195 | 0.00998 | -0.102 | 119.75
7.5 | 1.239 | 0.01036 | -0.103 | 119.595
8 | 1.281 | 0.0108 | -0.104 | 118.651
8.5 | 1.32 | 0.01121 | -0.105 | 117.817
9 | 1.354 | 0.01169 | -0.106 | 115.777
9.5 | 1.382 | 0.01215 | -0.107 | 113.727
10 | 1.405 | 0.01268 | -0.108 | 110.82
10.5 | 1.423 | 0.01318 | -0.109 | 107.963
11 | 1.436 | 0.0138 | -0.11 | 104.067
11.5 | 1.443 | 0.01435 | -0.111 | 100.57
12 | 1.446 | 0.01501 | -0.112 | 96.323
12.5 | 1.443 | 0.01569 | -0.113 | 91.972
13 | 1.435 | 0.01649 | -0.114 | 87.042
13.5 | 1.423 | 0.01749 | -0.115 | 81.376
14 | 1.406 | 0.01853 | -0.116 | 75.883
14.5 | 1.385 | 0.01956 | -0.117 | 70.776
15 | 1.36 | 0.02068 | -0.117 | 65.774
15.5 | 1.331 | 0.02185 | -0.118 | 60.903
16 | 1.294 | 0.02315 | -0.119 | 55.907
16.5 | 1.252 | 0.02582 | -0.119 | 48.466
17 | 1.21 | 0.02755 | -0.12 | 43.924

## 138. Re 18M Mach 0.00 (2)
BIGFOIL.COM POLAR EXPORT
NACA67A415
NACA67A415 |  |  |  | Cl Max: | 1.7662 | at alpha= | 19.5 | deg
XFOIL ncrit=9 |  |  |  | L/D Max: | 93.4442 | at alpha= | 8 | deg
Re: | 18000000 |  |  | Cd Min: | 0.03607 | at alpha= | 20 | deg
Mach: | 0 |  |  | Cl=0 at alpha= | -3.6268 | deg
|  |  |  | @ Cl=0.1, Cd= | 0.0044522
|  |  |  | @ Cl=0.4, Cd= | 0.0049603
|  |  |  | @ Cl=0.6, Cd= | 0.0068722
alpha (deg) | Cl | Cd | Cm | Cl/Cd
-20 | -1.4308 | 0.0196 | -0.1273 | -73
-19.5 | -1.4079 | 0.01832 | -0.1247 | -76.8504
-19 | -1.3821 | 0.0172 | -0.1222 | -80.3547
-18.5 | -1.3544 | 0.01621 | -0.1197 | -83.5534
-18 | -1.326 | 0.01529 | -0.1171 | -86.7233
-17.5 | -1.2947 | 0.01452 | -0.1147 | -89.1667
-16.5 | -1.2275 | 0.0131 | -0.1101 | -93.7023
-16 | -1.1926 | 0.01247 | -0.1078 | -95.6375
-15.5 | -1.159 | 0.01177 | -0.1051 | -98.4707
-15 | -1.123 | 0.01117 | -0.1027 | -100.5372
-14.5 | -1.0866 | 0.01057 | -0.1003 | -102.8004
-14 | -1.0475 | 0.01008 | -0.0981 | -103.9187
-13.5 | -1.0074 | 0.00964 | -0.0961 | -104.5021
-13 | -0.9672 | 0.00925 | -0.0939 | -104.5622
-12.5 | -0.9279 | 0.00889 | -0.0914 | -104.3757
-12 | -0.8864 | 0.00861 | -0.0893 | -102.9501
-11.5 | -0.8388 | 0.00831 | -0.0884 | -100.9386
-11 | -0.7911 | 0.00795 | -0.0876 | -99.5094
-10.5 | -0.7419 | 0.00761 | -0.087 | -97.4901
-10 | -0.6923 | 0.00726 | -0.0865 | -95.3581
-9.5 | -0.6407 | 0.00699 | -0.0863 | -91.6595
-9 | -0.5883 | 0.00675 | -0.0863 | -87.1556
-8.5 | -0.5353 | 0.00652 | -0.0864 | -82.1012
-8 | -0.4828 | 0.00625 | -0.0863 | -77.248
-7.5 | -0.4295 | 0.00601 | -0.0865 | -71.4642
-7 | -0.3751 | 0.00582 | -0.0868 | -64.4502
-6.5 | -0.3204 | 0.00565 | -0.0871 | -56.708
-6 | -0.2659 | 0.00544 | -0.0874 | -48.8787
-5.5 | -0.2105 | 0.00527 | -0.0879 | -39.9431
-5 | -0.1546 | 0.0051 | -0.0885 | -30.3137
-4.5 | -0.0985 | 0.00492 | -0.0891 | -20.0203
-4 | -0.0421 | 0.00476 | -0.0898 | -8.8445
-3.5 | 0.0143 | 0.00464 | -0.0905 | 3.0819
-3 | 0.0704 | 0.00453 | -0.091 | 15.5408
-2.5 | 0.1275 | 0.00438 | -0.0918 | 29.1096
-2 | 0.1835 | 0.00429 | -0.0924 | 42.7739
-1.5 | 0.2391 | 0.00415 | -0.0929 | 57.6145
-1 | 0.2919 | 0.00408 | -0.0929 | 71.5441
-0.5 | 0.3336 | 0.00437 | -0.0905 | 76.3387
0 | 0.3693 | 0.00477 | -0.0868 | 77.4214
0.5 | 0.4064 | 0.005 | -0.0834 | 81.28
1 | 0.4364 | 0.0051 | -0.0785 | 85.5686
1.5 | 0.4418 | 0.00539 | -0.0682 | 81.9666
2 | 0.4603 | 0.00573 | -0.0611 | 80.3316
2.5 | 0.4923 | 0.00577 | -0.0568 | 85.3206
3 | 0.5303 | 0.00614 | -0.0538 | 86.3681
3.5 | 0.5711 | 0.00651 | -0.0513 | 87.7266
4 | 0.6086 | 0.00698 | -0.0483 | 87.192
4.5 | 0.6513 | 0.00737 | -0.0463 | 88.3718
5 | 0.6895 | 0.0079 | -0.0435 | 87.2785
5.5 | 0.7323 | 0.00832 | -0.0417 | 88.0168
6 | 0.7778 | 0.00868 | -0.0404 | 89.6083
6.5 | 0.822 | 0.00905 | -0.0389 | 90.8287
7 | 0.8662 | 0.00944 | -0.0375 | 91.7585
7.5 | 0.9108 | 0.00982 | -0.0361 | 92.7495
8 | 0.955 | 0.01022 | -0.0348 | 93.4442
8.5 | 0.9957 | 0.01073 | -0.0328 | 92.7959
9 | 1.0369 | 0.01127 | -0.0311 | 92.0053
9.5 | 1.0797 | 0.01175 | -0.0296 | 91.8894
10 | 1.119 | 0.01236 | -0.0276 | 90.534
10.5 | 1.1603 | 0.01291 | -0.026 | 89.8761
11 | 1.2016 | 0.01349 | -0.0245 | 89.0734
11.5 | 1.2414 | 0.01412 | -0.0228 | 87.9178
12 | 1.2785 | 0.01487 | -0.0208 | 85.9785
12.5 | 1.3184 | 0.01552 | -0.0192 | 84.9485
13 | 1.3571 | 0.01623 | -0.0176 | 83.6168
13.5 | 1.3917 | 0.0171 | -0.0153 | 81.386
14 | 1.4291 | 0.0179 | -0.0137 | 79.838
15 | 1.4952 | 0.01993 | -0.0093 | 75.0226
15.5 | 1.5298 | 0.02089 | -0.0075 | 73.2312
16 | 1.5588 | 0.02206 | -0.0049 | 70.6618
16.5 | 1.5908 | 0.02314 | -0.0029 | 68.7468
17 | 1.6153 | 0.02462 | -0.0001 | 65.6093
17.5 | 1.6488 | 0.02585 | 0.0012 | 63.7834
18 | 1.7106 | 0.02814 | -0.0049 | 60.7889
18.5 | 1.7207 | 0.02976 | 0.0005 | 57.8192
19 | 1.7495 | 0.03203 | 0.001 | 54.6207
19.5 | 1.7662 | 0.03413 | 0.0041 | 51.7492
20 | 1.7652 | 0.03607 | 0.0107 | 48.9382

## 139. Re 18M Mach 0.10 (1)
BIGFOIL.COM POLAR EXPORT
NACA67A415
NACA67A415 |  |  |  | Cl Max: | 1.435 | at alpha= | 11.5 | deg
JavaFoil+Calcfoil stall+Eppler ext transition |  |  |  | L/D Max: | 121.201 | at alpha= | 6.5 | deg
Re: | 18000000 |  |  | Cd Min: | 0.00553 | at alpha= | -2.5 | deg
Mach: | 0.1 |  |  | Cl=0 at alpha= | -3.3145 | deg
|  |  |  | @ Cl=0.1, Cd= | 0.00553
|  |  |  | @ Cl=0.4, Cd= | 0.0062787
|  |  |  | @ Cl=0.6, Cd= | 0.0067209
alpha (deg) | Cl | Cd | Cm | Cl/Cd
-18.5 | -0.676 | 0.13161 | -0.023 | -5.14
-18 | -0.697 | 0.12601 | -0.024 | -5.534
-17.5 | -0.717 | 0.1203 | -0.025 | -5.964
-17 | -0.737 | 0.11165 | -0.026 | -6.604
-16.5 | -0.751 | 0.10155 | -0.028 | -7.396
-16 | -0.76 | 0.09395 | -0.03 | -8.087
-15.5 | -0.767 | 0.08599 | -0.032 | -8.92
-15 | -0.774 | 0.07712 | -0.034 | -10.031
-14.5 | -0.798 | 0.05471 | -0.039 | -14.58
-14 | -0.876 | 0.01752 | -0.048 | -49.991
-13.5 | -0.878 | 0.01416 | -0.05 | -62.02
-13 | -0.872 | 0.01249 | -0.052 | -69.819
-12.5 | -0.86 | 0.01102 | -0.054 | -78.012
-12 | -0.842 | 0.01017 | -0.055 | -82.751
-11.5 | -0.818 | 0.00952 | -0.056 | -85.941
-11 | -0.79 | 0.00887 | -0.058 | -89.034
-10.5 | -0.757 | 0.00848 | -0.059 | -89.36
-10 | -0.721 | 0.00807 | -0.061 | -89.291
-9.5 | -0.681 | 0.00775 | -0.062 | -87.817
-9 | -0.638 | 0.0074 | -0.063 | -86.148
-8.5 | -0.591 | 0.00713 | -0.065 | -82.907
-8 | -0.542 | 0.00583 | -0.066 | -92.967
-7.5 | -0.491 | 0.0061 | -0.067 | -80.347
-7 | -0.436 | 0.00593 | -0.069 | -73.536
-6.5 | -0.38 | 0.00609 | -0.07 | -62.474
-6 | -0.323 | 0.00623 | -0.071 | -51.808
-5.5 | -0.264 | 0.00606 | -0.073 | -43.603
-5 | -0.205 | 0.00591 | -0.074 | -34.674
-4.5 | -0.145 | 0.00599 | -0.075 | -24.162
-4 | -0.084 | 0.00596 | -0.076 | -14.09
-3.5 | -0.023 | 0.00596 | -0.078 | -3.835
-3 | 0.039 | 0.00558 | -0.079 | 6.917
-2.5 | 0.1 | 0.00553 | -0.08 | 18.131
-2 | 0.162 | 0.00615 | -0.081 | 26.355
-1.5 | 0.225 | 0.00619 | -0.082 | 36.284
-1 | 0.286 | 0.00615 | -0.084 | 46.569
-0.5 | 0.348 | 0.00614 | -0.085 | 56.744
0 | 0.408 | 0.0063 | -0.086 | 64.644
0.5 | 0.469 | 0.00641 | -0.087 | 73.099
1 | 0.53 | 0.00653 | -0.089 | 81.095
1.5 | 0.591 | 0.00671 | -0.09 | 88.04
2 | 0.649 | 0.00678 | -0.091 | 95.802
2.5 | 0.709 | 0.00697 | -0.092 | 101.758
3 | 0.768 | 0.00723 | -0.093 | 106.21
3.5 | 0.827 | 0.00768 | -0.094 | 107.732
4 | 0.885 | 0.008 | -0.096 | 110.688
4.5 | 0.942 | 0.00824 | -0.097 | 114.341
5 | 0.997 | 0.00853 | -0.098 | 116.87
5.5 | 1.051 | 0.00884 | -0.099 | 118.892
6 | 1.102 | 0.00914 | -0.1 | 120.562
6.5 | 1.152 | 0.0095 | -0.101 | 121.201
7 | 1.199 | 0.01006 | -0.102 | 119.175
7.5 | 1.244 | 0.01047 | -0.104 | 118.796
8 | 1.285 | 0.01088 | -0.105 | 118.092
8.5 | 1.324 | 0.01131 | -0.106 | 116.977
9 | 1.356 | 0.01181 | -0.107 | 114.878
9.5 | 1.383 | 0.01228 | -0.108 | 112.635
10 | 1.404 | 0.01282 | -0.109 | 109.527
10.5 | 1.42 | 0.01334 | -0.11 | 106.481
11 | 1.43 | 0.01396 | -0.111 | 102.464
11.5 | 1.435 | 0.01459 | -0.112 | 98.354
12 | 1.435 | 0.01524 | -0.113 | 94.143
12.5 | 1.428 | 0.01594 | -0.114 | 89.621
13 | 1.417 | 0.01678 | -0.115 | 84.418
13.5 | 1.4 | 0.01779 | -0.116 | 78.679
14 | 1.378 | 0.01895 | -0.116 | 72.714
14.5 | 1.352 | 0.02006 | -0.117 | 67.369
15 | 1.321 | 0.02155 | -0.118 | 61.306
15.5 | 1.287 | 0.02297 | -0.119 | 56.026
16 | 1.242 | 0.02517 | -0.119 | 49.344
16.5 | 1.195 | 0.02739 | -0.119 | 43.61

## 140. Re 18M Mach 0.10 (2)
BIGFOIL.COM POLAR EXPORT
NACA67A415
NACA67A415 |  |  |  | Cl Max: | 1.7677 | at alpha= | 20 | deg
XFOIL ncrit=9 |  |  |  | L/D Max: | 91.9557 | at alpha= | 8 | deg
Re: | 18000000 |  |  | Cd Min: | 0.03761 | at alpha= | 20 | deg
Mach: | 0.1 |  |  | Cl=0 at alpha= | -3.632 | deg
|  |  |  | @ Cl=0.1, Cd= | 0.00446
|  |  |  | @ Cl=0.4, Cd= | 0.0049299
|  |  |  | @ Cl=0.6, Cd= | 0.0069365
alpha (deg) | Cl | Cd | Cm | Cl/Cd
-20 | -1.4293 | 0.02083 | -0.1336 | -68.6174
-19.5 | -1.4084 | 0.01934 | -0.1308 | -72.8232
-19 | -1.3841 | 0.01806 | -0.128 | -76.639
-18.5 | -1.3572 | 0.01694 | -0.1252 | -80.1181
-18 | -1.3296 | 0.01592 | -0.1223 | -83.5176
-17 | -1.2666 | 0.01424 | -0.117 | -88.9466
-16.5 | -1.2329 | 0.0135 | -0.1144 | -91.3259
-15.5 | -1.1628 | 0.01212 | -0.1091 | -95.9406
-15 | -1.1267 | 0.01147 | -0.1065 | -98.2302
-14.5 | -1.0903 | 0.01083 | -0.1038 | -100.6741
-14 | -1.0519 | 0.01026 | -0.1013 | -102.5244
-13.5 | -1.0111 | 0.00981 | -0.0992 | -103.0683
-13 | -0.9704 | 0.00937 | -0.0969 | -103.5646
-12.5 | -0.93 | 0.00899 | -0.0944 | -103.4483
-11 | -0.7949 | 0.00804 | -0.0895 | -98.8682
-10.5 | -0.7455 | 0.00769 | -0.0887 | -96.9441
-10 | -0.6958 | 0.00732 | -0.088 | -95.0546
-9.5 | -0.6441 | 0.00704 | -0.0877 | -91.4915
-9 | -0.5914 | 0.00678 | -0.0875 | -87.2271
-8.5 | -0.538 | 0.00655 | -0.0875 | -82.1374
-8 | -0.485 | 0.00629 | -0.0874 | -77.1065
-7.5 | -0.4315 | 0.00604 | -0.0874 | -71.4404
-7 | -0.3768 | 0.00584 | -0.0877 | -64.5205
-6.5 | -0.3217 | 0.00567 | -0.088 | -56.7372
-6 | -0.2669 | 0.00546 | -0.0882 | -48.8828
-5.5 | -0.2112 | 0.00528 | -0.0887 | -40
-5 | -0.1549 | 0.00511 | -0.0892 | -30.3131
-4.5 | -0.0985 | 0.00493 | -0.0898 | -19.9797
-4 | -0.0418 | 0.00477 | -0.0905 | -8.7631
-3.5 | 0.015 | 0.00464 | -0.0911 | 3.2328
-3 | 0.0713 | 0.00453 | -0.0917 | 15.7395
-2.5 | 0.1287 | 0.00439 | -0.0925 | 29.3166
-2 | 0.1851 | 0.00429 | -0.0931 | 43.1469
-1.5 | 0.2411 | 0.00415 | -0.0936 | 58.0964
-1 | 0.2942 | 0.00408 | -0.0935 | 72.1078
-0.5 | 0.3369 | 0.00433 | -0.0913 | 77.806
0 | 0.3715 | 0.00476 | -0.0873 | 78.0462
0.5 | 0.4084 | 0.00498 | -0.0838 | 82.008
1 | 0.4375 | 0.00509 | -0.0786 | 85.9528
2 | 0.459 | 0.00575 | -0.0606 | 79.8261
2.5 | 0.4913 | 0.00581 | -0.0563 | 84.5611
3 | 0.5296 | 0.00619 | -0.0533 | 85.5574
3.5 | 0.5691 | 0.00658 | -0.0505 | 86.4894
4 | 0.6081 | 0.00703 | -0.0477 | 86.5007
4.5 | 0.6511 | 0.00743 | -0.0457 | 87.6312
5 | 0.6889 | 0.00798 | -0.0428 | 86.3283
5.5 | 0.7325 | 0.0084 | -0.041 | 87.2024
6 | 0.7777 | 0.00877 | -0.0396 | 88.6773
6.5 | 0.8218 | 0.00916 | -0.038 | 89.7162
7 | 0.867 | 0.00954 | -0.0367 | 90.8805
7.5 | 0.9122 | 0.00992 | -0.0354 | 91.9556
8 | 0.9545 | 0.01038 | -0.0336 | 91.9557
8.5 | 0.9969 | 0.01087 | -0.0318 | 91.7111
9 | 1.0388 | 0.01141 | -0.0301 | 91.0429
9.5 | 1.0815 | 0.01192 | -0.0285 | 90.7299
10 | 1.1207 | 0.01255 | -0.0264 | 89.2988
10.5 | 1.1633 | 0.01309 | -0.0249 | 88.8694
11 | 1.2048 | 0.01369 | -0.0233 | 88.0058
11.5 | 1.2429 | 0.0144 | -0.0211 | 86.3125
12 | 1.2824 | 0.01511 | -0.0193 | 84.8709
12.5 | 1.323 | 0.01577 | -0.0177 | 83.8935
13 | 1.3593 | 0.01659 | -0.0156 | 81.9349
13.5 | 1.3958 | 0.01745 | -0.0135 | 79.9885
14 | 1.4336 | 0.01829 | -0.0117 | 78.3816
14.5 | 1.4652 | 0.01941 | -0.0091 | 75.4869
15 | 1.501 | 0.02036 | -0.0072 | 73.723
16 | 1.5648 | 0.0226 | -0.0026 | 69.2389
16.5 | 1.5941 | 0.02387 | 0 | 66.7826
17 | 1.6193 | 0.02544 | 0.0029 | 63.6517
17.5 | 1.6497 | 0.02696 | 0.0046 | 61.1907
18 | 1.7134 | 0.02923 | -0.0015 | 58.6179
19 | 1.7521 | 0.03334 | 0.0047 | 52.5525
19.5 | 1.7506 | 0.03514 | 0.0119 | 49.8179
20 | 1.7677 | 0.03761 | 0.0144 | 47.0008

## 141. Re 18M Mach 0.25 (1)
BIGFOIL.COM POLAR EXPORT
NACA67A415
NACA67A415 |  |  |  | Cl Max: | 1.388 | at alpha= | 10 | deg
JavaFoil+Calcfoil stall+Eppler ext transition |  |  |  | L/D Max: | 118.666 | at alpha= | 6 | deg
Re: | 18000000 |  |  | Cd Min: | 0.00559 | at alpha= | -7 | deg
Mach: | 0.25 |  |  | Cl=0 at alpha= | -3.3175 | deg
|  |  |  | @ Cl=0.1, Cd= | 0.0061667
|  |  |  | @ Cl=0.4, Cd= | 0.006353
|  |  |  | @ Cl=0.6, Cd= | 0.0068306
alpha (deg) | Cl | Cd | Cm | Cl/Cd
-17 | -0.462 | 0.14259 | -0.022 | -3.244
-16.5 | -0.505 | 0.12334 | -0.024 | -4.096
-16 | -0.541 | 0.11391 | -0.025 | -4.753
-15.5 | -0.572 | 0.10896 | -0.026 | -5.253
-15 | -0.6 | 0.10173 | -0.027 | -5.896
-14.5 | -0.624 | 0.09264 | -0.029 | -6.736
-14 | -0.643 | 0.08599 | -0.031 | -7.477
-13.5 | -0.659 | 0.07705 | -0.034 | -8.555
-13 | -0.674 | 0.06628 | -0.038 | -10.164
-12.5 | -0.774 | 0.01628 | -0.053 | -47.553
-12 | -0.786 | 0.01201 | -0.056 | -65.459
-11.5 | -0.779 | 0.01076 | -0.058 | -72.404
-11 | -0.765 | 0.0097 | -0.059 | -78.905
-10.5 | -0.742 | 0.00911 | -0.061 | -81.473
-10 | -0.714 | 0.0085 | -0.062 | -83.955
-9.5 | -0.68 | 0.00812 | -0.063 | -83.724
-9 | -0.64 | 0.00778 | -0.065 | -82.315
-8.5 | -0.597 | 0.0074 | -0.066 | -80.718
-8 | -0.549 | 0.00711 | -0.068 | -77.294
-7.5 | -0.499 | 0.00681 | -0.069 | -73.254
-7 | -0.444 | 0.00559 | -0.07 | -79.444
-6.5 | -0.388 | 0.00584 | -0.072 | -66.489
-6 | -0.33 | 0.00563 | -0.073 | -58.579
-5.5 | -0.271 | 0.00588 | -0.074 | -46.007
-5 | -0.21 | 0.00599 | -0.076 | -35.05
-4.5 | -0.148 | 0.00586 | -0.077 | -25.341
-4 | -0.086 | 0.00602 | -0.079 | -14.321
-3.5 | -0.023 | 0.0057 | -0.08 | -4.119
-3 | 0.04 | 0.0057 | -0.081 | 6.963
-2.5 | 0.103 | 0.00619 | -0.082 | 16.642
-2 | 0.167 | 0.0062 | -0.083 | 26.857
-1.5 | 0.231 | 0.00626 | -0.085 | 36.831
-1 | 0.294 | 0.00625 | -0.086 | 47.103
-0.5 | 0.358 | 0.00622 | -0.087 | 57.49
0 | 0.418 | 0.00641 | -0.088 | 65.249
0.5 | 0.481 | 0.00653 | -0.09 | 73.672
1 | 0.544 | 0.00665 | -0.091 | 81.741
1.5 | 0.606 | 0.00685 | -0.092 | 88.585
2 | 0.666 | 0.00693 | -0.093 | 96.123
2.5 | 0.728 | 0.00716 | -0.095 | 101.653
3 | 0.788 | 0.00741 | -0.096 | 106.403
3.5 | 0.848 | 0.00787 | -0.097 | 107.839
4 | 0.908 | 0.00825 | -0.098 | 110.043
4.5 | 0.966 | 0.00852 | -0.099 | 113.309
5 | 1.022 | 0.00883 | -0.101 | 115.713
5.5 | 1.076 | 0.00916 | -0.102 | 117.415
6 | 1.127 | 0.0095 | -0.103 | 118.666
6.5 | 1.176 | 0.00991 | -0.104 | 118.651
7 | 1.222 | 0.01053 | -0.105 | 116.051
7.5 | 1.265 | 0.01095 | -0.106 | 115.446
8 | 1.303 | 0.01144 | -0.107 | 113.881
8.5 | 1.336 | 0.01197 | -0.109 | 111.622
9 | 1.362 | 0.01249 | -0.11 | 109.084
9.5 | 1.379 | 0.01306 | -0.111 | 105.556
10 | 1.388 | 0.01368 | -0.112 | 101.453
10.5 | 1.388 | 0.01437 | -0.113 | 96.596
11 | 1.38 | 0.01509 | -0.114 | 91.406
11.5 | 1.362 | 0.01595 | -0.115 | 85.386
12 | 1.334 | 0.01703 | -0.116 | 78.358
12.5 | 1.297 | 0.01826 | -0.117 | 71.025
13 | 1.251 | 0.01939 | -0.117 | 64.524
13.5 | 1.196 | 0.02093 | -0.118 | 57.123
14 | 1.131 | 0.02302 | -0.119 | 49.154
14.5 | 1.052 | 0.0275 | -0.118 | 38.254
15 | 0.849 | 0.08871 | -0.087 | 9.576

## 142. Re 18M Mach 0.25 (2)
BIGFOIL.COM POLAR EXPORT
NACA67A415
NACA67A415 |  |  |  | Cl Max: | 1.7427 | at alpha= | 20 | deg
XFOIL ncrit=9 |  |  |  | L/D Max: | 86.6727 | at alpha= | 8 | deg
Re: | 18000000 |  |  | Cd Min: | 0.05067 | at alpha= | 20 | deg
Mach: | 0.25 |  |  | Cl=0 at alpha= | -3.661 | deg
|  |  |  | @ Cl=0.1, Cd= | 0.0044985
|  |  |  | @ Cl=0.4, Cd= | 0.0047709
|  |  |  | @ Cl=0.6, Cd= | 0.0073574
alpha (deg) | Cl | Cd | Cm | Cl/Cd
-20 | -1.3243 | 0.03533 | -0.1675 | -37.4837
-19.5 | -1.3392 | 0.03018 | -0.1657 | -44.3738
-19 | -1.3422 | 0.02638 | -0.1624 | -50.8795
-18.5 | -1.3305 | 0.02377 | -0.1587 | -55.9739
-18 | -1.3158 | 0.02153 | -0.1545 | -61.1147
-17.5 | -1.2937 | 0.01978 | -0.1503 | -65.4044
-17 | -1.2741 | 0.018 | -0.1455 | -70.7833
-16.5 | -1.2439 | 0.01673 | -0.1413 | -74.3515
-16 | -1.2148 | 0.01544 | -0.1369 | -78.6788
-15.5 | -1.1812 | 0.01441 | -0.1327 | -81.9709
-15 | -1.1485 | 0.01335 | -0.1282 | -86.03
-14.5 | -1.1131 | 0.01239 | -0.1241 | -89.8386
-14 | -1.0742 | 0.01158 | -0.1203 | -92.7634
-13.5 | -1.0317 | 0.01093 | -0.117 | -94.3916
-13 | -0.9898 | 0.01026 | -0.1136 | -96.4717
-12.5 | -0.9458 | 0.00972 | -0.1104 | -97.3045
-12 | -0.9014 | 0.00924 | -0.1074 | -97.5541
-11.5 | -0.8569 | 0.00881 | -0.1043 | -97.2645
-11 | -0.8131 | 0.00842 | -0.101 | -96.5677
-10.5 | -0.7647 | 0.00811 | -0.0987 | -94.291
-10 | -0.7135 | 0.00769 | -0.0971 | -92.7828
-9.5 | -0.6612 | 0.00731 | -0.0958 | -90.4514
-9 | -0.6073 | 0.00699 | -0.0948 | -86.8813
-8.5 | -0.5523 | 0.00672 | -0.0941 | -82.1875
-8 | -0.4968 | 0.00647 | -0.0936 | -76.7852
-7.5 | -0.4417 | 0.00619 | -0.0931 | -71.357
-7 | -0.3858 | 0.00595 | -0.0928 | -64.8403
-6.5 | -0.3289 | 0.00576 | -0.0928 | -57.1007
-6 | -0.2717 | 0.00557 | -0.0929 | -48.7792
-5.5 | -0.2145 | 0.00535 | -0.093 | -40.0935
-5 | -0.1562 | 0.00517 | -0.0934 | -30.2128
-4.5 | -0.0983 | 0.00498 | -0.0938 | -19.739
-4 | -0.0396 | 0.00482 | -0.0943 | -8.2158
-3.5 | 0.0188 | 0.00467 | -0.0949 | 4.0257
-3 | 0.0766 | 0.00455 | -0.0953 | 16.8352
-2.5 | 0.1357 | 0.00442 | -0.0961 | 30.7014
-2 | 0.1942 | 0.0043 | -0.0967 | 45.1628
-1.5 | 0.2516 | 0.00416 | -0.0971 | 60.4808
-1 | 0.3073 | 0.00403 | -0.0972 | 76.2531
-0.5 | 0.3542 | 0.00416 | -0.0955 | 85.1442
0 | 0.3875 | 0.00462 | -0.0908 | 83.8745
0.5 | 0.4165 | 0.00497 | -0.0853 | 83.8028
1 | 0.4345 | 0.00502 | -0.0772 | 86.5538
1.5 | 0.4442 | 0.0054 | -0.0676 | 82.2593
2 | 0.457 | 0.00585 | -0.059 | 78.1197
2.5 | 0.4844 | 0.00606 | -0.0535 | 79.934
3.5 | 0.5641 | 0.00692 | -0.0474 | 81.5173
4 | 0.6035 | 0.0074 | -0.0443 | 81.5541
4.5 | 0.6477 | 0.00784 | -0.0422 | 82.6148
5 | 0.6863 | 0.00843 | -0.0391 | 81.4116
6 | 0.7776 | 0.0093 | -0.0355 | 83.6129
6.5 | 0.8233 | 0.00972 | -0.0338 | 84.7016
7 | 0.8694 | 0.01016 | -0.0321 | 85.5709
7.5 | 0.9162 | 0.01059 | -0.0306 | 86.5156
8 | 0.9612 | 0.01109 | -0.0287 | 86.6727
8.5 | 1.0033 | 0.01168 | -0.0263 | 85.899
9 | 1.0471 | 0.01227 | -0.0243 | 85.3382
9.5 | 1.0914 | 0.01287 | -0.0223 | 84.8019
10 | 1.1329 | 0.01356 | -0.0199 | 83.5472
10.5 | 1.1766 | 0.0142 | -0.0179 | 82.8592
11 | 1.2195 | 0.01493 | -0.0157 | 81.6812
11.5 | 1.2593 | 0.01577 | -0.0131 | 79.8542
12 | 1.3015 | 0.01655 | -0.0109 | 78.6405
12.5 | 1.3435 | 0.01737 | -0.0087 | 77.346
13 | 1.3797 | 0.01846 | -0.0057 | 74.74
13.5 | 1.4176 | 0.01954 | -0.0029 | 72.5486
14 | 1.4539 | 0.02069 | 0 | 70.2707
14.5 | 1.4912 | 0.02188 | 0.0027 | 68.1536
15 | 1.5258 | 0.02323 | 0.0056 | 65.6823
15.5 | 1.5576 | 0.02477 | 0.0088 | 62.8825
16 | 1.587 | 0.02645 | 0.0122 | 60
16.5 | 1.6162 | 0.02821 | 0.0155 | 57.2917
17 | 1.6409 | 0.0303 | 0.0191 | 54.1551
17.5 | 1.6643 | 0.03249 | 0.0226 | 51.225
18 | 1.7228 | 0.03604 | 0.0179 | 47.8024
18.5 | 1.7173 | 0.03859 | 0.0259 | 44.5012
19 | 1.7292 | 0.042 | 0.0294 | 41.1714
19.5 | 1.7389 | 0.04594 | 0.0323 | 37.8515
20 | 1.7427 | 0.05067 | 0.0346 | 34.3931

## 143. Re 18M Mach 0.50 (1)
BIGFOIL.COM POLAR EXPORT
NACA67A415
NACA67A415 |  |  |  | Cl Max: | 1.286 | at alpha= | 20 | deg
JavaFoil+Calcfoil stall+Eppler ext transition |  |  |  | L/D Max: | 108.741 | at alpha= | 5 | deg
Re: | 18000000 |  |  | Cd Min: | 0.00519 | at alpha= | -3.5 | deg
Mach: | 0.5 |  |  | Cl=0 at alpha= | -3.3143 | deg
|  |  |  | @ Cl=0.1, Cd= | 0.0056883
|  |  |  | @ Cl=0.4, Cd= | 0.00647
|  |  |  | @ Cl=0.6, Cd= | 0.007218
alpha (deg) | Cl | Cd | Cm | Cl/Cd
-20 | -0.93 | 0.17863 | -0.025 | -5.206
-19.5 | -0.902 | 0.17015 | -0.025 | -5.3
-19 | -0.874 | 0.16316 | -0.026 | -5.358
-18.5 | -0.848 | 0.1528 | -0.027 | -5.549
-18 | -0.82 | 0.14919 | -0.027 | -5.494
-17.5 | -0.791 | 0.1451 | -0.028 | -5.455
-17 | -0.764 | 0.13224 | -0.029 | -5.779
-16.5 | -0.736 | 0.12776 | -0.029 | -5.765
-16 | -0.71 | 0.11796 | -0.03 | -6.015
-15.5 | -0.683 | 0.10784 | -0.031 | -6.333
-15 | -0.655 | 0.10209 | -0.032 | -6.412
-14.5 | -0.628 | 0.09455 | -0.033 | -6.644
-14 | -0.605 | 0.08309 | -0.037 | -7.281
-13.5 | -0.585 | 0.07045 | -0.041 | -8.302
-13 | -0.635 | 0.01903 | -0.058 | -33.355
-12.5 | -0.514 | 0.08431 | -0.033 | -6.096
-12 | -0.487 | 0.07508 | -0.035 | -6.49
-11.5 | -0.461 | 0.06886 | -0.038 | -6.697
-11 | -0.46 | 0.03959 | -0.054 | -11.629
-10.5 | -0.485 | 0.01183 | -0.067 | -41.007
-10 | -0.374 | 0.06794 | -0.035 | -5.501
-9.5 | -0.347 | 0.05766 | -0.039 | -6.024
-9 | -0.327 | 0.04528 | -0.049 | -7.219
-8.5 | -0.292 | 0.0511 | -0.041 | -5.707
-8 | -0.499 | 0.00893 | -0.075 | -55.941
-7.5 | -0.499 | 0.00814 | -0.077 | -61.369
-7 | -0.462 | 0.00762 | -0.078 | -60.633
-6.5 | -0.413 | 0.00723 | -0.08 | -57.088
-6 | -0.356 | 0.00686 | -0.081 | -51.914
-5.5 | -0.295 | 0.00653 | -0.083 | -45.199
-5 | -0.23 | 0.00618 | -0.084 | -37.27
-4.5 | -0.164 | 0.00577 | -0.086 | -28.381
-4 | -0.095 | 0.00544 | -0.087 | -17.558
-3.5 | -0.026 | 0.00519 | -0.089 | -5.022
-3 | 0.044 | 0.00557 | -0.09 | 7.923
-2.5 | 0.115 | 0.00572 | -0.091 | 20.079
-2 | 0.186 | 0.00602 | -0.093 | 30.882
-1.5 | 0.258 | 0.00639 | -0.094 | 40.359
-1 | 0.329 | 0.00647 | -0.096 | 50.807
-0.5 | 0.4 | 0.00647 | -0.097 | 61.849
0 | 0.466 | 0.00687 | -0.098 | 67.863
0.5 | 0.536 | 0.00709 | -0.1 | 75.596
1 | 0.606 | 0.00723 | -0.101 | 83.791
1.5 | 0.675 | 0.00741 | -0.103 | 91.201
2 | 0.741 | 0.00764 | -0.104 | 97.042
2.5 | 0.809 | 0.00799 | -0.105 | 101.276
3 | 0.876 | 0.00831 | -0.107 | 105.407
3.5 | 0.942 | 0.009 | -0.108 | 104.643
4 | 1.006 | 0.00944 | -0.109 | 106.594
4.5 | 1.068 | 0.0099 | -0.111 | 107.888
5 | 1.125 | 0.01034 | -0.112 | 108.741
5.5 | 1.176 | 0.01085 | -0.113 | 108.423
6 | 1.22 | 0.01165 | -0.115 | 104.724
6.5 | 1.253 | 0.01238 | -0.116 | 101.179
7 | 1.268 | 0.01314 | -0.117 | 96.453
7.5 | 1.252 | 0.01397 | -0.118 | 89.655
8 | 1.161 | 0.01522 | -0.12 | 76.312
8.5 | 0.797 | 0.01633 | -0.121 | 48.826
9 | 0.825 | 0.0187 | -0.121 | 44.143
9.5 | 0.861 | 0.01815 | -0.123 | 47.45
10 | 0.881 | 0.02173 | -0.122 | 40.56
10.5 | 0.927 | 0.01885 | -0.125 | 49.156
11 | 0.957 | 0.0204 | -0.126 | 46.922
11.5 | 0.987 | 0.02229 | -0.127 | 44.278
12 | 1.001 | 0.02836 | -0.126 | 35.289
12.5 | 1.052 | 0.02279 | -0.13 | 46.148
13 | 1.08 | 0.02527 | -0.13 | 42.728
13.5 | 0.977 | 0.06994 | -0.104 | 13.968
14 | 0.994 | 0.07994 | -0.1 | 12.432
14.5 | 0.984 | 0.11566 | -0.078 | 8.504
15 | 1.011 | 0.12151 | -0.08 | 8.323
15.5 | 1.041 | 0.1269 | -0.083 | 8.2
16 | 1.071 | 0.13046 | -0.087 | 8.206
16.5 | 1.092 | 0.15145 | -0.084 | 7.211
17 | 1.122 | 0.14911 | -0.087 | 7.523
17.5 | 1.15 | 0.15619 | -0.089 | 7.361
18 | 1.178 | 0.16057 | -0.091 | 7.338
18.5 | 1.202 | 0.17494 | -0.091 | 6.871
19 | 1.229 | 0.18758 | -0.092 | 6.553
19.5 | 1.257 | 0.19539 | -0.094 | 6.435
20 | 1.286 | 0.20282 | -0.096 | 6.338

## 144. Re 18M Mach 0.50 (2)
BIGFOIL.COM POLAR EXPORT
NACA67A415
NACA67A415 |  |  |  | Cl Max: | 1.308 | at alpha= | 11.5 | deg
XFOIL ncrit=9 |  |  |  | L/D Max: | 121.611 | at alpha= | 0 | deg
Re: | 18000000 |  |  | Cd Min: | 0.13274 | at alpha= | 16.5 | deg
Mach: | 0.5 |  |  | Cl=0 at alpha= | -3.8101 | deg
|  |  |  | @ Cl=0.1, Cd= | 0.004724
|  |  |  | @ Cl=0.4, Cd= | 0.003961
|  |  |  | @ Cl=0.6, Cd= | 0.0093885
alpha (deg) | Cl | Cd | Cm | Cl/Cd
-14 | -0.3224 | 0.08605 | -0.1631 | -3.7467
-13.5 | -0.3399 | 0.07606 | -0.1693 | -4.4688
-13 | -0.3595 | 0.06607 | -0.1755 | -5.4412
-12.5 | -0.374 | 0.0553 | -0.1826 | -6.7631
-12 | -0.3878 | 0.04442 | -0.1908 | -8.7303
-11.5 | -0.4252 | 0.03609 | -0.1931 | -11.7817
-11 | -0.4666 | 0.02975 | -0.1895 | -15.684
-10.5 | -0.5095 | 0.02429 | -0.1817 | -20.9757
-10 | -0.5489 | 0.01957 | -0.1709 | -28.048
-9.5 | -0.5842 | 0.01512 | -0.158 | -38.6376
-9 | -0.5969 | 0.01074 | -0.146 | -55.5773
-8.5 | -0.566 | 0.00839 | -0.1378 | -67.4613
-8 | -0.5161 | 0.00746 | -0.1318 | -69.1823
-7.5 | -0.4618 | 0.00692 | -0.1267 | -66.7341
-7 | -0.4078 | 0.00657 | -0.1219 | -62.07
-6.5 | -0.347 | 0.00623 | -0.1189 | -55.6982
-6 | -0.2835 | 0.00594 | -0.1169 | -47.7273
-5.5 | -0.2188 | 0.0057 | -0.1154 | -38.386
-5 | -0.1547 | 0.00545 | -0.1142 | -28.3853
-4.5 | -0.0896 | 0.00524 | -0.1135 | -17.0992
-4 | -0.0248 | 0.00504 | -0.113 | -4.9206
-3.5 | 0.0405 | 0.00487 | -0.1128 | 8.3162
-3 | 0.1057 | 0.00471 | -0.1128 | 22.4416
-2.5 | 0.1702 | 0.00459 | -0.1128 | 37.0806
-2 | 0.2367 | 0.00443 | -0.1133 | 53.4312
-1.5 | 0.3015 | 0.00428 | -0.1136 | 70.4439
-1 | 0.3635 | 0.00407 | -0.1133 | 89.312
-0.5 | 0.4238 | 0.00389 | -0.1128 | 108.946
0 | 0.4755 | 0.00391 | -0.1104 | 121.6113
0.5 | 0.4698 | 0.00453 | -0.0955 | 103.7086
1 | 0.4484 | 0.00519 | -0.0776 | 86.3969
1.5 | 0.4672 | 0.00561 | -0.0687 | 83.2799
2 | 0.4657 | 0.00653 | -0.0561 | 71.317
2.5 | 0.4849 | 0.00689 | -0.0476 | 70.3774
3 | 0.5066 | 0.00791 | -0.0398 | 64.0455
4.5 | 0.6361 | 0.00996 | -0.0285 | 63.8655
5 | 0.6792 | 0.01075 | -0.0247 | 63.1814
5.5 | 0.7288 | 0.0114 | -0.0219 | 63.9298
6 | 0.7822 | 0.01196 | -0.0196 | 65.4013
6.5 | 0.8344 | 0.01261 | -0.0171 | 66.1697
7 | 0.8877 | 0.01327 | -0.0145 | 66.8953
7.5 | 0.9422 | 0.01392 | -0.0118 | 67.6868
8 | 0.9903 | 0.01483 | -0.0081 | 66.7768
8.5 | 1.0419 | 0.01569 | -0.0047 | 66.4054
9 | 1.0935 | 0.0166 | -0.001 | 65.8735
9.5 | 1.1443 | 0.01762 | 0.003 | 64.9432
10 | 1.1971 | 0.01867 | 0.007 | 64.1189
10.5 | 1.2451 | 0.02 | 0.012 | 62.255
11 | 1.2897 | 0.02163 | 0.0178 | 59.6255
11.5 | 1.308 | 0.02463 | 0.0263 | 53.106
12 | 1.2903 | 0.02981 | 0.0364 | 43.2841
12.5 | 1.2573 | 0.03667 | 0.0448 | 34.2869
13 | 1.2168 | 0.04505 | 0.0505 | 27.01
14 | 1.1347 | 0.06582 | 0.0515 | 17.2394
14.5 | 1.0977 | 0.07827 | 0.0467 | 14.0245
15 | 1.0655 | 0.09173 | 0.039 | 11.6156
16 | 1.021 | 0.11941 | 0.0206 | 8.5504
16.5 | 1.0035 | 0.13274 | 0.0122 | 7.5599

## 145. Re 20M Mach 0.00 (1)
BIGFOIL.COM POLAR EXPORT
NACA67A415
NACA67A415 |  |  |  | Cl Max: | 1.446 | at alpha= | 12 | deg
JavaFoil+Calcfoil stall+Eppler ext transition |  |  |  | L/D Max: | 123.544 | at alpha= | 6.5 | deg
Re: | 20000000 |  |  | Cd Min: | 0.00572 | at alpha= | -8 | deg
Mach: | 0 |  |  | Cl=0 at alpha= | -3.3115 | deg
|  |  |  | @ Cl=0.1, Cd= | 0.0058
|  |  |  | @ Cl=0.4, Cd= | 0.006398
|  |  |  | @ Cl=0.6, Cd= | 0.0067855
alpha (deg) | Cl | Cd | Cm | Cl/Cd
-19 | -0.698 | 0.13703 | -0.022 | -5.091
-18.5 | -0.72 | 0.12496 | -0.024 | -5.763
-18 | -0.739 | 0.11819 | -0.025 | -6.25
-17.5 | -0.753 | 0.11529 | -0.026 | -6.534
-17 | -0.77 | 0.10671 | -0.027 | -7.22
-16.5 | -0.782 | 0.09658 | -0.029 | -8.093
-16 | -0.788 | 0.08863 | -0.031 | -8.892
-15.5 | -0.799 | 0.07548 | -0.034 | -10.589
-15 | -0.807 | 0.0648 | -0.037 | -12.451
-14.5 | -0.898 | 0.01826 | -0.047 | -49.194
-14 | -0.899 | 0.01511 | -0.049 | -59.495
-13.5 | -0.897 | 0.01268 | -0.05 | -70.748
-13 | -0.886 | 0.0114 | -0.052 | -77.706
-12.5 | -0.869 | 0.01051 | -0.053 | -82.739
-12 | -0.848 | 0.00978 | -0.055 | -86.693
-11.5 | -0.822 | 0.00919 | -0.056 | -89.505
-11 | -0.793 | 0.00867 | -0.058 | -91.437
-10.5 | -0.759 | 0.00828 | -0.059 | -91.633
-10 | -0.722 | 0.00788 | -0.06 | -91.62
-9.5 | -0.681 | 0.00755 | -0.062 | -90.122
-9 | -0.637 | 0.00721 | -0.063 | -88.36
-8.5 | -0.59 | 0.00594 | -0.064 | -99.423
-8 | -0.541 | 0.00572 | -0.066 | -94.602
-7.5 | -0.489 | 0.00594 | -0.067 | -82.307
-7 | -0.435 | 0.00621 | -0.068 | -69.946
-6.5 | -0.379 | 0.00634 | -0.07 | -59.762
-6 | -0.321 | 0.0062 | -0.071 | -51.868
-5.5 | -0.263 | 0.00604 | -0.072 | -43.542
-5 | -0.204 | 0.00611 | -0.073 | -33.373
-4.5 | -0.144 | 0.00609 | -0.075 | -23.635
-4 | -0.084 | 0.00609 | -0.076 | -13.734
-3.5 | -0.023 | 0.00594 | -0.077 | -3.826
-3 | 0.038 | 0.00578 | -0.078 | 6.646
-2.5 | 0.1 | 0.0058 | -0.08 | 17.218
-2 | 0.161 | 0.00636 | -0.081 | 25.354
-1.5 | 0.223 | 0.00624 | -0.082 | 35.777
-1 | 0.285 | 0.00622 | -0.083 | 45.835
-0.5 | 0.346 | 0.00629 | -0.084 | 55.044
0 | 0.406 | 0.00641 | -0.086 | 63.286
0.5 | 0.467 | 0.00647 | -0.087 | 72.063
1 | 0.527 | 0.00658 | -0.088 | 80.081
1.5 | 0.588 | 0.00674 | -0.089 | 87.296
2 | 0.646 | 0.00696 | -0.09 | 92.912
2.5 | 0.706 | 0.00713 | -0.092 | 99.039
3 | 0.765 | 0.00724 | -0.093 | 105.678
3.5 | 0.823 | 0.00762 | -0.094 | 108.065
4 | 0.881 | 0.00794 | -0.095 | 110.968
4.5 | 0.938 | 0.0081 | -0.096 | 115.842
5 | 0.993 | 0.00835 | -0.098 | 118.909
5.5 | 1.046 | 0.00862 | -0.099 | 121.445
6 | 1.098 | 0.00893 | -0.1 | 122.988
6.5 | 1.148 | 0.00929 | -0.101 | 123.544
7 | 1.195 | 0.00981 | -0.102 | 121.767
7.5 | 1.24 | 0.01019 | -0.103 | 121.681
8 | 1.282 | 0.0106 | -0.104 | 120.898
8.5 | 1.321 | 0.01101 | -0.105 | 119.995
9 | 1.355 | 0.01148 | -0.106 | 118.04
9.5 | 1.382 | 0.01195 | -0.107 | 115.621
10 | 1.405 | 0.01244 | -0.108 | 112.983
10.5 | 1.423 | 0.01293 | -0.109 | 110.07
11 | 1.436 | 0.01353 | -0.11 | 106.128
11.5 | 1.444 | 0.01409 | -0.111 | 102.461
12 | 1.446 | 0.01473 | -0.112 | 98.179
12.5 | 1.444 | 0.0154 | -0.113 | 93.768
13 | 1.436 | 0.01618 | -0.114 | 88.772
13.5 | 1.424 | 0.01706 | -0.115 | 83.454
14 | 1.407 | 0.01818 | -0.116 | 77.387
14.5 | 1.386 | 0.01919 | -0.117 | 72.214
15 | 1.36 | 0.02051 | -0.117 | 66.309
15.5 | 1.332 | 0.02138 | -0.118 | 62.274
16 | 1.293 | 0.02344 | -0.119 | 55.157
16.5 | 1.253 | 0.02521 | -0.119 | 49.689
17 | 1.211 | 0.02685 | -0.12 | 45.11

## 146. Re 20M Mach 0.00 (2)
BIGFOIL.COM POLAR EXPORT
NACA67A415
NACA67A415 |  |  |  | Cl Max: | 1.8042 | at alpha= | 20 | deg
XFOIL ncrit=9 |  |  |  | L/D Max: | 95.2632 | at alpha= | 8 | deg
Re: | 20000000 |  |  | Cd Min: | 0.03567 | at alpha= | 20 | deg
Mach: | 0 |  |  | Cl=0 at alpha= | -3.617 | deg
|  |  |  | @ Cl=0.1, Cd= | 0.0043818
|  |  |  | @ Cl=0.4, Cd= | 0.0051643
|  |  |  | @ Cl=0.6, Cd= | 0.0067587
alpha (deg) | Cl | Cd | Cm | Cl/Cd
-20 | -1.4418 | 0.01902 | -0.1262 | -75.8044
-19.5 | -1.418 | 0.0178 | -0.1236 | -79.6629
-19 | -1.3917 | 0.01673 | -0.1211 | -83.1859
-18.5 | -1.3636 | 0.01579 | -0.1186 | -86.3585
-18 | -1.3344 | 0.01491 | -0.116 | -89.497
-17.5 | -1.3029 | 0.01415 | -0.1136 | -92.0777
-17 | -1.2701 | 0.01342 | -0.1112 | -94.6423
-16.5 | -1.2353 | 0.01277 | -0.109 | -96.7345
-15.5 | -1.1642 | 0.01158 | -0.1043 | -100.5354
-15 | -1.1281 | 0.011 | -0.1019 | -102.5545
-14.5 | -1.0916 | 0.01039 | -0.0994 | -105.0626
-14 | -1.0532 | 0.00987 | -0.0972 | -106.7072
-13.5 | -1.0131 | 0.00946 | -0.095 | -107.093
-13 | -0.9737 | 0.00906 | -0.0927 | -107.4724
-12.5 | -0.9349 | 0.00873 | -0.0901 | -107.0905
-11 | -0.794 | 0.00782 | -0.0871 | -101.5345
-10.5 | -0.7446 | 0.00749 | -0.0865 | -99.4126
-10 | -0.6949 | 0.00713 | -0.086 | -97.4614
-9.5 | -0.6433 | 0.00686 | -0.0859 | -93.7755
-9 | -0.5908 | 0.00662 | -0.0858 | -89.2447
-8 | -0.4847 | 0.00615 | -0.086 | -78.813
-7.5 | -0.4315 | 0.00591 | -0.0861 | -73.0118
-7 | -0.377 | 0.00573 | -0.0864 | -65.7941
-6.5 | -0.3221 | 0.00556 | -0.0868 | -57.9317
-6 | -0.2671 | 0.00536 | -0.0872 | -49.8321
-5.5 | -0.2115 | 0.00517 | -0.0877 | -40.9091
-5 | -0.1553 | 0.005 | -0.0884 | -31.06
-4.5 | -0.0992 | 0.00483 | -0.089 | -20.5383
-4 | -0.0429 | 0.00469 | -0.0896 | -9.1471
-3.5 | 0.0131 | 0.00458 | -0.0902 | 2.8603
-3 | 0.07 | 0.00444 | -0.091 | 15.7658
-2.5 | 0.1267 | 0.00433 | -0.0917 | 29.261
-2 | 0.1829 | 0.00423 | -0.0923 | 43.2388
-1.5 | 0.2375 | 0.00416 | -0.0926 | 57.0913
-0.5 | 0.325 | 0.00465 | -0.0886 | 69.8925
0 | 0.3612 | 0.00498 | -0.0851 | 72.5301
0.5 | 0.4012 | 0.00517 | -0.0822 | 77.6015
1 | 0.4308 | 0.0053 | -0.0773 | 81.283
1.5 | 0.4369 | 0.00558 | -0.0671 | 78.2975
2.5 | 0.4945 | 0.00587 | -0.0572 | 84.2419
3 | 0.532 | 0.0061 | -0.0541 | 87.2131
3.5 | 0.5727 | 0.00646 | -0.0516 | 88.6533
4 | 0.612 | 0.00689 | -0.0489 | 88.8244
4.5 | 0.6534 | 0.00729 | -0.0467 | 89.6296
5 | 0.6928 | 0.00779 | -0.0441 | 88.9345
5.5 | 0.7362 | 0.00818 | -0.0424 | 90
6 | 0.7816 | 0.00853 | -0.0411 | 91.6295
6.5 | 0.8276 | 0.00886 | -0.0399 | 93.4086
7 | 0.8702 | 0.00928 | -0.0382 | 93.7716
7.5 | 0.9153 | 0.00966 | -0.0369 | 94.7516
8 | 0.9593 | 0.01007 | -0.0355 | 95.2632
8.5 | 1.0001 | 0.01057 | -0.0336 | 94.6168
9 | 1.041 | 0.0111 | -0.0318 | 93.7838
9.5 | 1.0841 | 0.01157 | -0.0303 | 93.6992
10 | 1.1253 | 0.01211 | -0.0287 | 92.9232
10.5 | 1.1653 | 0.01268 | -0.0269 | 91.9006
11 | 1.2059 | 0.01329 | -0.0252 | 90.7374
11.5 | 1.247 | 0.01387 | -0.0237 | 89.9063
12 | 1.2843 | 0.01459 | -0.0217 | 88.026
12.5 | 1.3239 | 0.01525 | -0.0201 | 86.8131
13 | 1.3632 | 0.01594 | -0.0185 | 85.5207
13.5 | 1.3971 | 0.01684 | -0.0161 | 82.9632
14 | 1.4341 | 0.01764 | -0.0144 | 81.2982
14.5 | 1.4687 | 0.01858 | -0.0123 | 79.0474
15.5 | 1.5367 | 0.02052 | -0.0084 | 74.8879
16 | 1.5667 | 0.02167 | -0.006 | 72.2981
16.5 | 1.5982 | 0.02275 | -0.0039 | 70.2505
17 | 1.6224 | 0.02427 | -0.001 | 66.848
17.5 | 1.6512 | 0.02552 | 0.0013 | 64.7022
18 | 1.6877 | 0.02723 | 0.0011 | 61.9794
18.5 | 1.7199 | 0.02908 | 0.0016 | 59.1437
19 | 1.751 | 0.03126 | 0.0018 | 56.0141
19.5 | 1.7842 | 0.03349 | 0.0015 | 53.2756
20 | 1.8042 | 0.03567 | 0.0037 | 50.5803

## 147. Re 20M Mach 0.10 (1)
BIGFOIL.COM POLAR EXPORT
NACA67A415
NACA67A415 |  |  |  | Cl Max: | 1.436 | at alpha= | 11.5 | deg
JavaFoil+Calcfoil stall+Eppler ext transition |  |  |  | L/D Max: | 123.02 | at alpha= | 6.5 | deg
Re: | 20000000 |  |  | Cd Min: | 0.00556 | at alpha= | -2.5 | deg
Mach: | 0.1 |  |  | Cl=0 at alpha= | -3.3145 | deg
|  |  |  | @ Cl=0.1, Cd= | 0.00556
|  |  |  | @ Cl=0.4, Cd= | 0.0063827
|  |  |  | @ Cl=0.6, Cd= | 0.0068095
alpha (deg) | Cl | Cd | Cm | Cl/Cd
-18.5 | -0.677 | 0.13023 | -0.023 | -5.197
-18 | -0.698 | 0.12545 | -0.024 | -5.563
-17.5 | -0.718 | 0.11901 | -0.025 | -6.033
-17 | -0.738 | 0.11057 | -0.026 | -6.676
-16.5 | -0.752 | 0.10001 | -0.029 | -7.522
-16 | -0.76 | 0.09364 | -0.03 | -8.115
-15.5 | -0.769 | 0.08353 | -0.032 | -9.212
-15 | -0.768 | 0.08175 | -0.033 | -9.395
-14.5 | -0.82 | 0.04182 | -0.042 | -19.599
-14 | -0.879 | 0.01675 | -0.048 | -52.468
-13.5 | -0.882 | 0.01344 | -0.051 | -65.602
-13 | -0.873 | 0.01213 | -0.052 | -71.975
-12.5 | -0.861 | 0.01077 | -0.054 | -79.921
-12 | -0.842 | 0.00996 | -0.055 | -84.605
-11.5 | -0.818 | 0.00933 | -0.056 | -87.71
-11 | -0.79 | 0.00875 | -0.058 | -90.314
-10.5 | -0.758 | 0.00836 | -0.059 | -90.644
-10 | -0.721 | 0.00793 | -0.061 | -91.007
-9.5 | -0.681 | 0.00763 | -0.062 | -89.333
-9 | -0.638 | 0.00728 | -0.063 | -87.626
-8.5 | -0.592 | 0.00702 | -0.065 | -84.293
-8 | -0.542 | 0.00574 | -0.066 | -94.548
-7.5 | -0.491 | 0.00599 | -0.067 | -81.92
-7 | -0.436 | 0.00582 | -0.069 | -74.995
-6.5 | -0.38 | 0.00633 | -0.07 | -60.061
-6 | -0.323 | 0.00619 | -0.071 | -52.163
-5.5 | -0.264 | 0.00601 | -0.073 | -43.999
-5 | -0.205 | 0.00607 | -0.074 | -33.751
-4.5 | -0.145 | 0.00605 | -0.075 | -23.914
-4 | -0.084 | 0.00604 | -0.076 | -13.906
-3.5 | -0.023 | 0.00591 | -0.078 | -3.865
-3 | 0.039 | 0.00585 | -0.079 | 6.606
-2.5 | 0.1 | 0.00556 | -0.08 | 18.049
-2 | 0.162 | 0.00634 | -0.081 | 25.58
-1.5 | 0.225 | 0.00624 | -0.082 | 35.992
-1 | 0.286 | 0.00619 | -0.084 | 46.225
-0.5 | 0.348 | 0.00627 | -0.085 | 55.491
0 | 0.408 | 0.0064 | -0.086 | 63.712
0.5 | 0.469 | 0.00653 | -0.087 | 71.781
1 | 0.53 | 0.00662 | -0.089 | 80.014
1.5 | 0.591 | 0.00678 | -0.09 | 87.15
2 | 0.649 | 0.00697 | -0.091 | 93.213
2.5 | 0.709 | 0.00717 | -0.092 | 98.957
3 | 0.768 | 0.00729 | -0.093 | 105.349
3.5 | 0.827 | 0.00766 | -0.094 | 107.991
4 | 0.885 | 0.00802 | -0.096 | 110.434
4.5 | 0.942 | 0.00814 | -0.097 | 115.814
5 | 0.997 | 0.00839 | -0.098 | 118.843
5.5 | 1.051 | 0.00867 | -0.099 | 121.289
6 | 1.103 | 0.00898 | -0.1 | 122.76
6.5 | 1.152 | 0.00937 | -0.101 | 123.02
7 | 1.199 | 0.00988 | -0.103 | 121.364
7.5 | 1.244 | 0.01028 | -0.104 | 120.992
8 | 1.286 | 0.0107 | -0.105 | 120.139
8.5 | 1.324 | 0.01111 | -0.106 | 119.168
9 | 1.357 | 0.01158 | -0.107 | 117.12
9.5 | 1.383 | 0.01209 | -0.108 | 114.404
10 | 1.405 | 0.01259 | -0.109 | 111.588
10.5 | 1.42 | 0.01308 | -0.11 | 108.569
11 | 1.431 | 0.01371 | -0.111 | 104.406
11.5 | 1.436 | 0.01433 | -0.112 | 100.193
12 | 1.435 | 0.01495 | -0.113 | 95.982
12.5 | 1.429 | 0.01572 | -0.114 | 90.862
13 | 1.417 | 0.01663 | -0.115 | 85.218
13.5 | 1.4 | 0.01746 | -0.116 | 80.209
14 | 1.378 | 0.01856 | -0.116 | 74.271
14.5 | 1.353 | 0.01967 | -0.117 | 68.762
15 | 1.322 | 0.0211 | -0.118 | 62.646
15.5 | 1.287 | 0.02277 | -0.119 | 56.52
16 | 1.243 | 0.0245 | -0.119 | 50.737
16.5 | 1.198 | 0.02623 | -0.12 | 45.662

## 148. Re 20M Mach 0.10 (2)
BIGFOIL.COM POLAR EXPORT
NACA67A415
NACA67A415 |  |  |  | Cl Max: | 1.8025 | at alpha= | 20 | deg
XFOIL ncrit=9 |  |  |  | L/D Max: | 94.1078 | at alpha= | 8 | deg
Re: | 20000000 |  |  | Cd Min: | 0.03748 | at alpha= | 20 | deg
Mach: | 0.1 |  |  | Cl=0 at alpha= | -3.6223 | deg
|  |  |  | @ Cl=0.1, Cd= | 0.0043839
|  |  |  | @ Cl=0.4, Cd= | 0.0051464
|  |  |  | @ Cl=0.6, Cd= | 0.0068365
alpha (deg) | Cl | Cd | Cm | Cl/Cd
-20 | -1.4422 | 0.02016 | -0.1325 | -71.5377
-19.5 | -1.4202 | 0.01874 | -0.1296 | -75.7844
-19 | -1.3952 | 0.01753 | -0.1268 | -79.5893
-18.5 | -1.3679 | 0.01647 | -0.124 | -83.054
-18 | -1.3394 | 0.01549 | -0.1211 | -86.4687
-17.5 | -1.3075 | 0.01466 | -0.1185 | -89.1883
-17 | -1.2748 | 0.01386 | -0.1159 | -91.9769
-16.5 | -1.2405 | 0.01315 | -0.1133 | -94.3346
-16 | -1.2054 | 0.0125 | -0.1107 | -96.432
-15.5 | -1.1686 | 0.01191 | -0.1083 | -98.1192
-15 | -1.1321 | 0.01129 | -0.1057 | -100.2746
-14.5 | -1.095 | 0.01066 | -0.103 | -102.7205
-14 | -1.0571 | 0.01007 | -0.1005 | -104.9752
-13.5 | -1.0164 | 0.00964 | -0.0982 | -105.4357
-13 | -0.9767 | 0.00918 | -0.0957 | -106.3943
-12.5 | -0.9368 | 0.00882 | -0.0931 | -106.2132
-12 | -0.8957 | 0.00853 | -0.0906 | -105.0059
-11.5 | -0.8476 | 0.00822 | -0.0896 | -103.1144
-11 | -0.7982 | 0.0079 | -0.0889 | -101.038
-10.5 | -0.7483 | 0.00756 | -0.0882 | -98.9815
-10 | -0.6984 | 0.0072 | -0.0875 | -97
-9.5 | -0.6467 | 0.0069 | -0.0872 | -93.7246
-9 | -0.5939 | 0.00665 | -0.0871 | -89.3083
-8.5 | -0.5404 | 0.00643 | -0.0871 | -84.0435
-8 | -0.487 | 0.00619 | -0.087 | -78.6753
-7.5 | -0.4335 | 0.00594 | -0.087 | -72.9798
-7 | -0.3788 | 0.00574 | -0.0873 | -65.993
-6.5 | -0.3235 | 0.00557 | -0.0876 | -58.079
-6 | -0.2681 | 0.00538 | -0.088 | -49.8327
-5.5 | -0.2122 | 0.00518 | -0.0885 | -40.9653
-5 | -0.1557 | 0.00502 | -0.0891 | -31.0159
-4.5 | -0.0993 | 0.00484 | -0.0897 | -20.5165
-4 | -0.0426 | 0.00469 | -0.0903 | -9.0832
-3.5 | 0.0138 | 0.00458 | -0.0909 | 3.0131
-3 | 0.0709 | 0.00444 | -0.0916 | 15.9685
-2.5 | 0.128 | 0.00433 | -0.0923 | 29.5612
-2 | 0.1845 | 0.00424 | -0.093 | 43.5142
-1.5 | 0.2396 | 0.00416 | -0.0933 | 57.5962
-1 | 0.2882 | 0.00427 | -0.0922 | 67.4941
-0.5 | 0.3276 | 0.00463 | -0.0893 | 70.7559
0 | 0.3632 | 0.00498 | -0.0855 | 72.9317
0.5 | 0.403 | 0.00516 | -0.0826 | 78.1008
1 | 0.4296 | 0.00527 | -0.0768 | 81.518
1.5 | 0.4372 | 0.00558 | -0.067 | 78.3513
2 | 0.4595 | 0.00589 | -0.0606 | 78.0136
2.5 | 0.4938 | 0.0059 | -0.0568 | 83.6949
3 | 0.5312 | 0.00614 | -0.0536 | 86.5147
3.5 | 0.5713 | 0.00652 | -0.0509 | 87.6227
4 | 0.6112 | 0.00696 | -0.0483 | 87.8161
4.5 | 0.6534 | 0.00735 | -0.0462 | 88.898
5 | 0.6918 | 0.00787 | -0.0433 | 87.9034
5.5 | 0.7364 | 0.00826 | -0.0417 | 89.1525
6 | 0.7821 | 0.00861 | -0.0404 | 90.8362
6.5 | 0.8265 | 0.00898 | -0.0389 | 92.0379
7 | 0.8709 | 0.00938 | -0.0374 | 92.8465
7.5 | 0.9167 | 0.00976 | -0.0362 | 93.9242
8 | 0.9599 | 0.0102 | -0.0345 | 94.1078
8.5 | 1.0009 | 0.01072 | -0.0325 | 93.3675
9 | 1.0431 | 0.01124 | -0.0308 | 92.8025
9.5 | 1.0864 | 0.01172 | -0.0293 | 92.6962
10 | 1.126 | 0.01232 | -0.0272 | 91.3961
10.5 | 1.1681 | 0.01287 | -0.0257 | 90.7615
11 | 1.2092 | 0.01348 | -0.024 | 89.7033
11.5 | 1.2486 | 0.01414 | -0.022 | 88.3027
12 | 1.2878 | 0.01483 | -0.0201 | 86.8375
12.5 | 1.3284 | 0.0155 | -0.0186 | 85.7032
13 | 1.3658 | 0.01629 | -0.0165 | 83.8428
13.5 | 1.401 | 0.01719 | -0.0142 | 81.5009
14 | 1.439 | 0.018 | -0.0124 | 79.9444
14.5 | 1.4717 | 0.01906 | -0.01 | 77.2141
15.5 | 1.5411 | 0.02105 | -0.0059 | 73.2114
16 | 1.5723 | 0.02223 | -0.0035 | 70.7287
16.5 | 1.6037 | 0.02337 | -0.0012 | 68.6222
17 | 1.6265 | 0.02507 | 0.0019 | 64.8783
17.5 | 1.6531 | 0.02652 | 0.0046 | 62.3341
18 | 1.6913 | 0.02825 | 0.0044 | 59.869
18.5 | 1.7219 | 0.03029 | 0.0052 | 56.8471
19 | 1.7561 | 0.03241 | 0.0052 | 54.1839
19.5 | 1.7868 | 0.03493 | 0.0052 | 51.1537
20 | 1.8025 | 0.03748 | 0.008 | 48.0923

## 149. Re 20M Mach 0.25 (1)
BIGFOIL.COM POLAR EXPORT
NACA67A415
NACA67A415 |  |  |  | Cl Max: | 1.389 | at alpha= | 10.5 | deg
JavaFoil+Calcfoil stall+Eppler ext transition |  |  |  | L/D Max: | 120.67 | at alpha= | 6 | deg
Re: | 20000000 |  |  | Cd Min: | 0.00564 | at alpha= | -3 | deg
Mach: | 0.25 |  |  | Cl=0 at alpha= | -3.3175 | deg
|  |  |  | @ Cl=0.1, Cd= | 0.0062019
|  |  |  | @ Cl=0.4, Cd= | 0.006497
|  |  |  | @ Cl=0.6, Cd= | 0.0069022
alpha (deg) | Cl | Cd | Cm | Cl/Cd
-17 | -0.463 | 0.14486 | -0.022 | -3.193
-16.5 | -0.505 | 0.1225 | -0.024 | -4.125
-16 | -0.542 | 0.11313 | -0.026 | -4.788
-15.5 | -0.573 | 0.10819 | -0.026 | -5.293
-15 | -0.6 | 0.10111 | -0.027 | -5.935
-14.5 | -0.625 | 0.09193 | -0.03 | -6.794
-14 | -0.644 | 0.08491 | -0.031 | -7.58
-13.5 | -0.66 | 0.07565 | -0.034 | -8.73
-13 | -0.676 | 0.06459 | -0.038 | -10.461
-12.5 | -0.778 | 0.01511 | -0.054 | -51.474
-12 | -0.787 | 0.01185 | -0.056 | -66.382
-11.5 | -0.78 | 0.0105 | -0.058 | -74.303
-11 | -0.766 | 0.00949 | -0.059 | -80.654
-10.5 | -0.743 | 0.00899 | -0.061 | -82.611
-10 | -0.714 | 0.00834 | -0.062 | -85.636
-9.5 | -0.68 | 0.00798 | -0.063 | -85.226
-9 | -0.641 | 0.00766 | -0.065 | -83.666
-8.5 | -0.597 | 0.0073 | -0.066 | -81.768
-8 | -0.55 | 0.00702 | -0.068 | -78.357
-7.5 | -0.499 | 0.00571 | -0.069 | -87.355
-7 | -0.445 | 0.00594 | -0.07 | -74.866
-6.5 | -0.388 | 0.00575 | -0.072 | -67.559
-6 | -0.33 | 0.00603 | -0.073 | -54.74
-5.5 | -0.271 | 0.00583 | -0.075 | -46.472
-5 | -0.21 | 0.00624 | -0.076 | -33.681
-4.5 | -0.148 | 0.00615 | -0.077 | -24.138
-4 | -0.086 | 0.00616 | -0.079 | -13.998
-3.5 | -0.023 | 0.00577 | -0.08 | -4.062
-3 | 0.04 | 0.00564 | -0.081 | 7.036
-2.5 | 0.103 | 0.00623 | -0.082 | 16.538
-2 | 0.167 | 0.0064 | -0.083 | 26.019
-1.5 | 0.231 | 0.0065 | -0.085 | 35.488
-1 | 0.294 | 0.0063 | -0.086 | 46.708
-0.5 | 0.358 | 0.00635 | -0.087 | 56.322
0 | 0.418 | 0.00656 | -0.088 | 63.789
0.5 | 0.481 | 0.00664 | -0.09 | 72.463
1 | 0.544 | 0.00676 | -0.091 | 80.473
1.5 | 0.607 | 0.00692 | -0.092 | 87.693
2 | 0.667 | 0.00712 | -0.093 | 93.677
2.5 | 0.728 | 0.00731 | -0.095 | 99.539
3 | 0.789 | 0.00744 | -0.096 | 105.984
3.5 | 0.849 | 0.00794 | -0.097 | 106.89
4 | 0.908 | 0.00823 | -0.098 | 110.407
4.5 | 0.966 | 0.00841 | -0.099 | 114.924
5 | 1.022 | 0.00869 | -0.101 | 117.616
5.5 | 1.076 | 0.009 | -0.102 | 119.608
6 | 1.128 | 0.00935 | -0.103 | 120.67
6.5 | 1.177 | 0.0099 | -0.104 | 118.818
7 | 1.223 | 0.01035 | -0.105 | 118.162
7.5 | 1.265 | 0.0108 | -0.106 | 117.155
8 | 1.303 | 0.01127 | -0.108 | 115.633
8.5 | 1.337 | 0.01175 | -0.109 | 113.718
9 | 1.363 | 0.01226 | -0.11 | 111.179
9.5 | 1.379 | 0.01282 | -0.111 | 107.59
10 | 1.388 | 0.01342 | -0.112 | 103.451
10.5 | 1.389 | 0.0141 | -0.113 | 98.518
11 | 1.38 | 0.01481 | -0.114 | 93.175
11.5 | 1.362 | 0.01575 | -0.115 | 86.506
12 | 1.335 | 0.01677 | -0.116 | 79.588
12.5 | 1.298 | 0.01798 | -0.117 | 72.202
13 | 1.252 | 0.01901 | -0.118 | 65.841
13.5 | 1.196 | 0.02048 | -0.118 | 58.422
14 | 1.133 | 0.02214 | -0.119 | 51.174
14.5 | 1.055 | 0.0264 | -0.118 | 39.96
15 | 0.857 | 0.08327 | -0.09 | 10.288
15.5 | 0.769 | 0.10338 | -0.08 | 7.436

## 150. Re 20M Mach 0.25 (2)
BIGFOIL.COM POLAR EXPORT
NACA67A415
NACA67A415 |  |  |  | Cl Max: | 1.7567 | at alpha= | 20 | deg
XFOIL ncrit=9 |  |  |  | L/D Max: | 88.7511 | at alpha= | 8 | deg
Re: | 20000000 |  |  | Cd Min: | 0.04947 | at alpha= | 20 | deg
Mach: | 0.25 |  |  | Cl=0 at alpha= | -3.6503 | deg
|  |  |  | @ Cl=0.1, Cd= | 0.0044215
|  |  |  | @ Cl=0.4, Cd= | 0.0050449
|  |  |  | @ Cl=0.6, Cd= | 0.0072528
alpha (deg) | Cl | Cd | Cm | Cl/Cd
-20 | -1.3572 | 0.03301 | -0.1676 | -41.1148
-19.5 | -1.366 | 0.02853 | -0.1651 | -47.8794
-19 | -1.3647 | 0.02514 | -0.1615 | -54.284
-18.5 | -1.3505 | 0.02274 | -0.1576 | -59.3887
-18 | -1.3342 | 0.02066 | -0.1532 | -64.5789
-17.5 | -1.3111 | 0.019 | -0.1489 | -69.0053
-17 | -1.2876 | 0.01736 | -0.1443 | -74.1705
-16.5 | -1.2565 | 0.01616 | -0.1401 | -77.7537
-16 | -1.2263 | 0.01495 | -0.1356 | -82.0268
-15.5 | -1.1915 | 0.01398 | -0.1315 | -85.2289
-15 | -1.1545 | 0.01312 | -0.1275 | -87.9954
-14.5 | -1.1186 | 0.01217 | -0.1234 | -91.9145
-14 | -1.0797 | 0.01136 | -0.1195 | -95.044
-13.5 | -1.0372 | 0.01074 | -0.1162 | -96.5736
-13 | -0.9956 | 0.01007 | -0.1127 | -98.8679
-12.5 | -0.9519 | 0.00954 | -0.1094 | -99.7799
-12 | -0.9078 | 0.00905 | -0.1063 | -100.3094
-11.5 | -0.8635 | 0.00862 | -0.1031 | -100.174
-11 | -0.8197 | 0.00827 | -0.0998 | -99.1173
-10.5 | -0.7689 | 0.00794 | -0.098 | -96.8388
-10 | -0.7167 | 0.00756 | -0.0965 | -94.8016
-9.5 | -0.6642 | 0.00719 | -0.0953 | -92.3783
-9 | -0.6102 | 0.00687 | -0.0943 | -88.821
-8.5 | -0.5552 | 0.0066 | -0.0936 | -84.1212
-8 | -0.4995 | 0.00636 | -0.0931 | -78.5377
-7.5 | -0.4439 | 0.0061 | -0.0927 | -72.7705
-7 | -0.388 | 0.00585 | -0.0924 | -66.3248
-6.5 | -0.3308 | 0.00566 | -0.0924 | -58.4452
-6 | -0.273 | 0.00546 | -0.0926 | -50
-5.5 | -0.2156 | 0.00524 | -0.0928 | -41.145
-5 | -0.1573 | 0.00507 | -0.0932 | -31.0256
-4.5 | -0.099 | 0.00489 | -0.0936 | -20.2454
-4 | -0.0405 | 0.00474 | -0.0942 | -8.5443
-3.5 | 0.0174 | 0.00461 | -0.0946 | 3.7744
-3 | 0.0761 | 0.00447 | -0.0952 | 17.0246
-2.5 | 0.1353 | 0.00435 | -0.096 | 31.1034
-2 | 0.1933 | 0.00426 | -0.0965 | 45.3756
-1.5 | 0.2503 | 0.00417 | -0.0969 | 60.024
-1 | 0.3032 | 0.00415 | -0.0964 | 73.0602
-0.5 | 0.3436 | 0.00448 | -0.0932 | 76.6964
0.5 | 0.4095 | 0.00514 | -0.0837 | 79.6693
1 | 0.4229 | 0.00522 | -0.0746 | 81.0153
1.5 | 0.4372 | 0.00564 | -0.0661 | 77.5177
2 | 0.4551 | 0.00605 | -0.0586 | 75.2231
2.5 | 0.4874 | 0.00615 | -0.0541 | 79.252
3 | 0.5253 | 0.00642 | -0.0506 | 81.8224
3.5 | 0.5669 | 0.00682 | -0.0479 | 83.1232
4 | 0.6059 | 0.00733 | -0.0448 | 82.6603
4.5 | 0.6493 | 0.00776 | -0.0425 | 83.6727
5 | 0.6898 | 0.0083 | -0.0397 | 83.1084
5.5 | 0.7345 | 0.00875 | -0.0377 | 83.9429
6 | 0.7816 | 0.00914 | -0.0362 | 85.5142
6.5 | 0.8287 | 0.00952 | -0.0347 | 87.0483
7 | 0.8735 | 0.00999 | -0.0328 | 87.4374
7.5 | 0.9206 | 0.01041 | -0.0313 | 88.4342
8 | 0.9665 | 0.01089 | -0.0296 | 88.7511
8.5 | 1.0083 | 0.01149 | -0.0271 | 87.7546
9 | 1.0516 | 0.01209 | -0.025 | 86.981
9.5 | 1.0961 | 0.01267 | -0.0231 | 86.5114
10 | 1.1385 | 0.01332 | -0.0208 | 85.473
10.5 | 1.1813 | 0.01399 | -0.0186 | 84.4389
11 | 1.2243 | 0.01469 | -0.0164 | 83.3424
11.5 | 1.2659 | 0.01546 | -0.0141 | 81.8823
12 | 1.3072 | 0.01626 | -0.0117 | 80.3936
12.5 | 1.3491 | 0.01708 | -0.0094 | 78.9871
13 | 1.3856 | 0.01816 | -0.0064 | 76.2996
13.5 | 1.4241 | 0.0192 | -0.0037 | 74.1719
14 | 1.4622 | 0.02026 | -0.001 | 72.1718
14.5 | 1.4982 | 0.02148 | 0.0019 | 69.7486
15 | 1.5345 | 0.02276 | 0.0047 | 67.4209
15.5 | 1.564 | 0.02441 | 0.0081 | 64.0721
16 | 1.5954 | 0.02602 | 0.0113 | 61.3144
16.5 | 1.6251 | 0.02773 | 0.0146 | 58.6044
17 | 1.6505 | 0.02977 | 0.0182 | 55.4417
17.5 | 1.6736 | 0.03201 | 0.0218 | 52.2837
18 | 1.7068 | 0.0347 | 0.0228 | 49.1873
18.5 | 1.7294 | 0.03797 | 0.0248 | 45.5465
19 | 1.7494 | 0.04151 | 0.0268 | 42.1441
20 | 1.7567 | 0.04947 | 0.0343 | 35.5104

## 151. Re 20M Mach 0.50 (1)
BIGFOIL.COM POLAR EXPORT
NACA67A415
NACA67A415 |  |  |  | Cl Max: | 1.286 | at alpha= | 20 | deg
JavaFoil+Calcfoil stall+Eppler ext transition |  |  |  | L/D Max: | 110.633 | at alpha= | 5 | deg
Re: | 20000000 |  |  | Cd Min: | 0.0053 | at alpha= | -4 | deg
Mach: | 0.5 |  |  | Cl=0 at alpha= | -3.3143 | deg
|  |  |  | @ Cl=0.1, Cd= | 0.0059772
|  |  |  | @ Cl=0.4, Cd= | 0.00658
|  |  |  | @ Cl=0.6, Cd= | 0.007304
alpha (deg) | Cl | Cd | Cm | Cl/Cd
-20 | -0.93 | 0.18264 | -0.025 | -5.092
-19.5 | -0.901 | 0.17938 | -0.025 | -5.025
-19 | -0.874 | 0.1711 | -0.026 | -5.11
-18.5 | -0.848 | 0.15438 | -0.027 | -5.492
-18 | -0.82 | 0.14965 | -0.027 | -5.477
-17.5 | -0.791 | 0.14965 | -0.028 | -5.288
-17 | -0.764 | 0.13785 | -0.028 | -5.54
-16.5 | -0.737 | 0.12776 | -0.029 | -5.765
-16 | -0.709 | 0.12031 | -0.03 | -5.896
-15.5 | -0.682 | 0.11291 | -0.031 | -6.038
-15 | -0.653 | 0.10888 | -0.031 | -5.998
-14.5 | -0.626 | 0.09997 | -0.032 | -6.259
-14 | -0.6 | 0.08971 | -0.034 | -6.693
-13.5 | -0.575 | 0.08181 | -0.036 | -7.028
-13 | -0.547 | 0.07729 | -0.037 | -7.077
-12.5 | -0.514 | 0.08268 | -0.034 | -6.218
-12 | -0.488 | 0.0747 | -0.036 | -6.527
-11.5 | -0.462 | 0.06779 | -0.039 | -6.813
-11 | -0.508 | 0.01533 | -0.064 | -33.128
-10.5 | -0.486 | 0.01144 | -0.067 | -42.462
-10 | -0.374 | 0.06722 | -0.035 | -5.56
-9.5 | -0.348 | 0.05741 | -0.039 | -6.054
-9 | -0.333 | 0.03912 | -0.054 | -8.518
-8.5 | -0.292 | 0.05077 | -0.041 | -5.747
-8 | -0.5 | 0.00877 | -0.075 | -56.941
-7.5 | -0.5 | 0.00797 | -0.077 | -62.653
-7 | -0.462 | 0.00752 | -0.078 | -61.418
-6.5 | -0.413 | 0.00711 | -0.08 | -58.047
-6 | -0.356 | 0.00678 | -0.081 | -52.519
-5.5 | -0.295 | 0.00649 | -0.083 | -45.494
-5 | -0.231 | 0.00598 | -0.084 | -38.572
-4.5 | -0.164 | 0.00574 | -0.086 | -28.545
-4 | -0.095 | 0.0053 | -0.087 | -18.018
-3.5 | -0.026 | 0.0053 | -0.089 | -4.913
-3 | 0.044 | 0.00578 | -0.09 | 7.644
-2.5 | 0.115 | 0.00603 | -0.091 | 19.058
-2 | 0.186 | 0.00643 | -0.093 | 28.916
-1.5 | 0.258 | 0.00667 | -0.094 | 38.626
-1 | 0.329 | 0.00656 | -0.096 | 50.137
-0.5 | 0.4 | 0.00658 | -0.097 | 60.759
0 | 0.466 | 0.00707 | -0.098 | 65.882
0.5 | 0.536 | 0.00724 | -0.1 | 74.059
1 | 0.606 | 0.00731 | -0.101 | 82.91
1.5 | 0.676 | 0.00759 | -0.103 | 89.06
2 | 0.742 | 0.00781 | -0.104 | 94.975
2.5 | 0.809 | 0.00812 | -0.105 | 99.704
3 | 0.876 | 0.00828 | -0.107 | 105.811
3.5 | 0.942 | 0.009 | -0.108 | 104.667
4 | 1.007 | 0.00931 | -0.109 | 108.153
4.5 | 1.068 | 0.00973 | -0.111 | 109.764
5 | 1.125 | 0.01017 | -0.112 | 110.633
5.5 | 1.177 | 0.01065 | -0.113 | 110.473
6 | 1.221 | 0.01145 | -0.115 | 106.624
6.5 | 1.253 | 0.01217 | -0.116 | 102.944
7 | 1.268 | 0.01289 | -0.117 | 98.37
7.5 | 1.253 | 0.01371 | -0.118 | 91.377
8 | 1.162 | 0.01493 | -0.12 | 77.82
8.5 | 0.797 | 0.01605 | -0.121 | 49.688
9 | 0.826 | 0.01838 | -0.121 | 44.933
9.5 | 0.862 | 0.01778 | -0.123 | 48.469
10 | 0.888 | 0.02021 | -0.123 | 43.92
10.5 | 0.927 | 0.0184 | -0.125 | 50.371
11 | 0.958 | 0.0199 | -0.126 | 48.139
11.5 | 0.988 | 0.02176 | -0.127 | 45.391
12 | 1.009 | 0.0261 | -0.127 | 38.642
12.5 | 1.033 | 0.02823 | -0.127 | 36.602
13 | 0.912 | 0.08616 | -0.084 | 10.581
13.5 | 0.933 | 0.09654 | -0.08 | 9.668
14 | 0.966 | 0.09911 | -0.086 | 9.748
14.5 | 0.983 | 0.12118 | -0.077 | 8.11
15 | 1.011 | 0.12902 | -0.079 | 7.832
15.5 | 1.039 | 0.1321 | -0.082 | 7.863
16 | 1.068 | 0.13492 | -0.085 | 7.918
16.5 | 1.093 | 0.14693 | -0.085 | 7.441
17 | 1.121 | 0.15435 | -0.087 | 7.263
17.5 | 1.149 | 0.16075 | -0.089 | 7.151
18 | 1.178 | 0.16672 | -0.091 | 7.064
18.5 | 1.202 | 0.18052 | -0.091 | 6.66
19 | 1.23 | 0.18739 | -0.093 | 6.564
19.5 | 1.257 | 0.19982 | -0.094 | 6.29
20 | 1.286 | 0.20062 | -0.096 | 6.41

## 152. Re 20M Mach 0.50 (2)
BIGFOIL.COM POLAR EXPORT
NACA67A415
NACA67A415 |  |  |  | Cl Max: | 1.3153 | at alpha= | 11.5 | deg
XFOIL ncrit=9 |  |  |  | L/D Max: | 108.184 | at alpha= | 0 | deg
Re: | 20000000 |  |  | Cd Min: | 0.04456 | at alpha= | 13 | deg
Mach: | 0.5 |  |  | Cl=0 at alpha= | -99 | deg
|  |  |  | @ Cl=0.1, Cd= | 0.00424
|  |  |  | @ Cl=0.4, Cd= | 0.00424
|  |  |  | @ Cl=0.6, Cd= | 0.0093395
alpha (deg) | Cl | Cd | Cm | Cl/Cd
0 | 0.4587 | 0.00424 | -0.1068 | 108.184
1 | 0.4309 | 0.00554 | -0.074 | 77.7798
1.5 | 0.4571 | 0.00594 | -0.0666 | 76.9529
2.5 | 0.4793 | 0.00701 | -0.0466 | 68.3738
3 | 0.5057 | 0.00789 | -0.0396 | 64.0938
3.5 | 0.5482 | 0.00856 | -0.0358 | 64.0421
4 | 0.591 | 0.00923 | -0.0319 | 64.0303
4.5 | 0.6395 | 0.00982 | -0.029 | 65.1222
5 | 0.6832 | 0.01058 | -0.0253 | 64.5747
5.5 | 0.7328 | 0.01122 | -0.0225 | 65.3119
6 | 0.7868 | 0.01177 | -0.0203 | 66.8479
6.5 | 0.8391 | 0.01241 | -0.0177 | 67.6148
7 | 0.8923 | 0.01306 | -0.0151 | 68.3231
7.5 | 0.9463 | 0.01373 | -0.0124 | 68.9221
8 | 0.9952 | 0.01461 | -0.0088 | 68.1177
8.5 | 1.0469 | 0.01547 | -0.0053 | 67.6729
9 | 1.0998 | 0.01634 | -0.0018 | 67.3072
9.5 | 1.1504 | 0.01736 | 0.0023 | 66.2673
10 | 1.2032 | 0.01839 | 0.0064 | 65.4269
10.5 | 1.2521 | 0.01968 | 0.0113 | 63.623
11 | 1.2967 | 0.02129 | 0.0172 | 60.9065
11.5 | 1.3153 | 0.02425 | 0.0258 | 54.2392
12 | 1.2964 | 0.02944 | 0.0361 | 44.0353
12.5 | 1.2631 | 0.03626 | 0.0447 | 34.8345
13 | 1.2226 | 0.04456 | 0.0506 | 27.4372