## index
index | Re | Mach | Datasource
1 | 50000 | 0 | JavaFoil+Calcfoil stall+Eppler ext transition
2 | 50000 | 0 | XFOIL ncrit=9
3 | 50000 | 0.1 | JavaFoil+Calcfoil stall+Eppler ext transition
4 | 50000 | 0.1 | XFOIL ncrit=9
5 | 50000 | 0.25 | JavaFoil+Calcfoil stall+Eppler ext transition
6 | 50000 | 0.25 | XFOIL ncrit=9
7 | 50000 | 0.5 | JavaFoil+Calcfoil stall+Eppler ext transition
8 | 50000 | 0.5 | XFOIL ncrit=9
9 | 100000 | 0 | JavaFoil+Calcfoil stall+Eppler ext transition
10 | 100000 | 0 | XFOIL ncrit=9
11 | 100000 | 0.1 | JavaFoil+Calcfoil stall+Eppler ext transition
12 | 100000 | 0.1 | XFOIL ncrit=9
13 | 100000 | 0.25 | JavaFoil+Calcfoil stall+Eppler ext transition
14 | 100000 | 0.25 | XFOIL ncrit=9
15 | 100000 | 0.5 | JavaFoil+Calcfoil stall+Eppler ext transition
16 | 100000 | 0.5 | XFOIL ncrit=9
17 | 250000 | 0 | JavaFoil+Calcfoil stall+Eppler ext transition
18 | 250000 | 0 | XFOIL ncrit=9
19 | 250000 | 0.1 | JavaFoil+Calcfoil stall+Eppler ext transition
20 | 250000 | 0.1 | XFOIL ncrit=9
21 | 250000 | 0.25 | JavaFoil+Calcfoil stall+Eppler ext transition
22 | 250000 | 0.25 | XFOIL ncrit=9
23 | 250000 | 0.5 | JavaFoil+Calcfoil stall+Eppler ext transition
24 | 250000 | 0.5 | XFOIL ncrit=9
25 | 500000 | 0 | JavaFoil+Calcfoil stall+Eppler ext transition
26 | 500000 | 0 | XFOIL ncrit=9
27 | 500000 | 0.1 | JavaFoil+Calcfoil stall+Eppler ext transition
28 | 500000 | 0.1 | XFOIL ncrit=9
29 | 500000 | 0.25 | JavaFoil+Calcfoil stall+Eppler ext transition
30 | 500000 | 0.25 | XFOIL ncrit=9
31 | 500000 | 0.5 | JavaFoil+Calcfoil stall+Eppler ext transition
32 | 500000 | 0.5 | XFOIL ncrit=9
33 | 750000 | 0 | JavaFoil+Calcfoil stall+Eppler ext transition
34 | 750000 | 0 | XFOIL ncrit=9
35 | 750000 | 0.1 | JavaFoil+Calcfoil stall+Eppler ext transition
36 | 750000 | 0.1 | XFOIL ncrit=9
37 | 750000 | 0.25 | JavaFoil+Calcfoil stall+Eppler ext transition
38 | 750000 | 0.25 | XFOIL ncrit=9
39 | 750000 | 0.5 | JavaFoil+Calcfoil stall+Eppler ext transition
40 | 750000 | 0.5 | XFOIL ncrit=9
41 | 1000000 | 0 | JavaFoil+Calcfoil stall+Eppler ext transition
42 | 1000000 | 0 | XFOIL ncrit=9
43 | 1000000 | 0.1 | JavaFoil+Calcfoil stall+Eppler ext transition
44 | 1000000 | 0.1 | XFOIL ncrit=9
45 | 1000000 | 0.25 | JavaFoil+Calcfoil stall+Eppler ext transition
46 | 1000000 | 0.25 | XFOIL ncrit=9
47 | 1000000 | 0.5 | JavaFoil+Calcfoil stall+Eppler ext transition
48 | 1000000 | 0.5 | XFOIL ncrit=9
49 | 2000000 | 0 | JavaFoil+Calcfoil stall+Eppler ext transition
50 | 2000000 | 0 | XFOIL ncrit=9
51 | 2000000 | 0.1 | JavaFoil+Calcfoil stall+Eppler ext transition
52 | 2000000 | 0.1 | XFOIL ncrit=9
53 | 2000000 | 0.25 | JavaFoil+Calcfoil stall+Eppler ext transition
54 | 2000000 | 0.25 | XFOIL ncrit=9
55 | 2000000 | 0.5 | JavaFoil+Calcfoil stall+Eppler ext transition
56 | 2000000 | 0.5 | XFOIL ncrit=9
57 | 3000000 | 0 | JavaFoil+Calcfoil stall+Eppler ext transition
58 | 3000000 | 0 | XFOIL ncrit=9
59 | 3000000 | 0.1 | JavaFoil+Calcfoil stall+Eppler ext transition
60 | 3000000 | 0.1 | XFOIL ncrit=9
61 | 3000000 | 0.25 | JavaFoil+Calcfoil stall+Eppler ext transition
62 | 3000000 | 0.25 | XFOIL ncrit=9
63 | 3000000 | 0.5 | JavaFoil+Calcfoil stall+Eppler ext transition
64 | 3000000 | 0.5 | XFOIL ncrit=9
65 | 4000000 | 0 | JavaFoil+Calcfoil stall+Eppler ext transition
66 | 4000000 | 0 | XFOIL ncrit=9
67 | 4000000 | 0.1 | JavaFoil+Calcfoil stall+Eppler ext transition
68 | 4000000 | 0.1 | XFOIL ncrit=9
69 | 4000000 | 0.25 | JavaFoil+Calcfoil stall+Eppler ext transition
70 | 4000000 | 0.25 | XFOIL ncrit=9
71 | 4000000 | 0.5 | JavaFoil+Calcfoil stall+Eppler ext transition
72 | 4000000 | 0.5 | XFOIL ncrit=9
73 | 5000000 | 0 | JavaFoil+Calcfoil stall+Eppler ext transition
74 | 5000000 | 0 | XFOIL ncrit=9
75 | 5000000 | 0.1 | JavaFoil+Calcfoil stall+Eppler ext transition
76 | 5000000 | 0.1 | XFOIL ncrit=9
77 | 5000000 | 0.25 | JavaFoil+Calcfoil stall+Eppler ext transition
78 | 5000000 | 0.25 | XFOIL ncrit=9
79 | 5000000 | 0.5 | JavaFoil+Calcfoil stall+Eppler ext transition
80 | 5000000 | 0.5 | XFOIL ncrit=9
81 | 6000000 | 0 | JavaFoil+Calcfoil stall+Eppler ext transition
82 | 6000000 | 0 | XFOIL ncrit=9
83 | 6000000 | 0.1 | JavaFoil+Calcfoil stall+Eppler ext transition
84 | 6000000 | 0.1 | XFOIL ncrit=9
85 | 6000000 | 0.25 | JavaFoil+Calcfoil stall+Eppler ext transition
86 | 6000000 | 0.25 | XFOIL ncrit=9
87 | 6000000 | 0.5 | JavaFoil+Calcfoil stall+Eppler ext transition
88 | 6000000 | 0.5 | XFOIL ncrit=9
89 | 7000000 | 0 | JavaFoil+Calcfoil stall+Eppler ext transition
90 | 7000000 | 0 | XFOIL ncrit=9
91 | 7000000 | 0.1 | JavaFoil+Calcfoil stall+Eppler ext transition
92 | 7000000 | 0.1 | XFOIL ncrit=9
93 | 7000000 | 0.25 | JavaFoil+Calcfoil stall+Eppler ext transition
94 | 7000000 | 0.25 | XFOIL ncrit=9
95 | 7000000 | 0.5 | JavaFoil+Calcfoil stall+Eppler ext transition
96 | 7000000 | 0.5 | XFOIL ncrit=9
97 | 8000000 | 0 | JavaFoil+Calcfoil stall+Eppler ext transition
98 | 8000000 | 0 | XFOIL ncrit=9
99 | 8000000 | 0.1 | JavaFoil+Calcfoil stall+Eppler ext transition
100 | 8000000 | 0.1 | XFOIL ncrit=9
101 | 8000000 | 0.25 | JavaFoil+Calcfoil stall+Eppler ext transition
102 | 8000000 | 0.25 | XFOIL ncrit=9
103 | 8000000 | 0.5 | JavaFoil+Calcfoil stall+Eppler ext transition
104 | 8000000 | 0.5 | XFOIL ncrit=9
105 | 10000000 | 0 | JavaFoil+Calcfoil stall+Eppler ext transition
106 | 10000000 | 0 | XFOIL ncrit=9
107 | 10000000 | 0.1 | JavaFoil+Calcfoil stall+Eppler ext transition
108 | 10000000 | 0.1 | XFOIL ncrit=9
109 | 10000000 | 0.25 | JavaFoil+Calcfoil stall+Eppler ext transition
110 | 10000000 | 0.25 | XFOIL ncrit=9
111 | 10000000 | 0.5 | JavaFoil+Calcfoil stall+Eppler ext transition
112 | 10000000 | 0.5 | XFOIL ncrit=9
113 | 12000000 | 0 | JavaFoil+Calcfoil stall+Eppler ext transition
114 | 12000000 | 0 | XFOIL ncrit=9
115 | 12000000 | 0.1 | JavaFoil+Calcfoil stall+Eppler ext transition
116 | 12000000 | 0.1 | XFOIL ncrit=9
117 | 12000000 | 0.25 | JavaFoil+Calcfoil stall+Eppler ext transition
118 | 12000000 | 0.25 | XFOIL ncrit=9
119 | 12000000 | 0.5 | JavaFoil+Calcfoil stall+Eppler ext transition
120 | 12000000 | 0.5 | XFOIL ncrit=9
121 | 14000000 | 0 | JavaFoil+Calcfoil stall+Eppler ext transition
122 | 14000000 | 0 | XFOIL ncrit=9
123 | 14000000 | 0.1 | JavaFoil+Calcfoil stall+Eppler ext transition
124 | 14000000 | 0.1 | XFOIL ncrit=9
125 | 14000000 | 0.25 | JavaFoil+Calcfoil stall+Eppler ext transition
126 | 14000000 | 0.25 | XFOIL ncrit=9
127 | 14000000 | 0.5 | JavaFoil+Calcfoil stall+Eppler ext transition
128 | 14000000 | 0.5 | XFOIL ncrit=9
129 | 16000000 | 0 | JavaFoil+Calcfoil stall+Eppler ext transition
130 | 16000000 | 0 | XFOIL ncrit=9
131 | 16000000 | 0.1 | JavaFoil+Calcfoil stall+Eppler ext transition
132 | 16000000 | 0.1 | XFOIL ncrit=9
133 | 16000000 | 0.25 | JavaFoil+Calcfoil stall+Eppler ext transition
134 | 16000000 | 0.25 | XFOIL ncrit=9
135 | 16000000 | 0.5 | JavaFoil+Calcfoil stall+Eppler ext transition
136 | 16000000 | 0.5 | XFOIL ncrit=9
137 | 18000000 | 0 | JavaFoil+Calcfoil stall+Eppler ext transition
138 | 18000000 | 0 | XFOIL ncrit=9
139 | 18000000 | 0.1 | JavaFoil+Calcfoil stall+Eppler ext transition
140 | 18000000 | 0.1 | XFOIL ncrit=9
141 | 18000000 | 0.25 | JavaFoil+Calcfoil stall+Eppler ext transition
142 | 18000000 | 0.25 | XFOIL ncrit=9
143 | 18000000 | 0.5 | JavaFoil+Calcfoil stall+Eppler ext transition
144 | 18000000 | 0.5 | XFOIL ncrit=9
145 | 20000000 | 0 | JavaFoil+Calcfoil stall+Eppler ext transition
146 | 20000000 | 0 | XFOIL ncrit=9
147 | 20000000 | 0.1 | JavaFoil+Calcfoil stall+Eppler ext transition
148 | 20000000 | 0.1 | XFOIL ncrit=9
149 | 20000000 | 0.25 | JavaFoil+Calcfoil stall+Eppler ext transition
150 | 20000000 | 0.25 | XFOIL ncrit=9
151 | 20000000 | 0.5 | JavaFoil+Calcfoil stall+Eppler ext transition
152 | 20000000 | 0.5 | XFOIL ncrit=9

## 1. Re 50k Mach 0.00 (1)
BIGFOIL.COM POLAR EXPORT
NACA67-720 a=0.5
NACA67-720 a=0.5 |  |  |  | Cl Max: | 1.859 | at alpha= | 13 | deg
JavaFoil+Calcfoil stall+Eppler ext transition |  |  |  | L/D Max: | 42.172 | at alpha= | 7.5 | deg
Re: | 50000 |  |  | Cd Min: | 0.02355 | at alpha= | -2.5 | deg
Mach: | 0 |  |  | Cl=0 at alpha= | -4.7745 | deg
|  |  |  | @ Cl=0.1, Cd= | 0.044408
|  |  |  | @ Cl=0.4, Cd= | 0.023707
|  |  |  | @ Cl=0.6, Cd= | 0.024588
alpha (deg) | Cl | Cd | Cm | Cl/Cd
-20 | -0.686 | 0.28966 |  | -2.368
-19.5 | -0.698 | 0.26716 |  | -2.614
-19 | -0.709 | 0.24931 |  | -2.846
-18.5 | -0.719 | 0.22144 | -0.009 | -3.248
-18 | -0.727 | 0.21266 | -0.009 | -3.421
-17.5 | -0.734 | 0.19689 | -0.009 | -3.727
-17 | -0.738 | 0.19537 |  | -3.777
-16.5 | -0.74 | 0.17375 | -0.01 | -4.258
-16 | -0.739 | 0.16427 | -0.011 | -4.499
-15.5 | -0.736 | 0.15498 | -0.012 | -4.746
-15 | -0.729 | 0.14557 | -0.012 | -5.008
-14.5 | -0.719 | 0.13662 | -0.013 | -5.266
-14 | -0.707 | 0.12755 | -0.014 | -5.541
-13.5 | -0.691 | 0.11876 | -0.014 | -5.816
-13 | -0.671 | 0.11219 | -0.015 | -5.984
-12.5 | -0.654 | 0.10759 | -0.033 | -6.077
-12 | -0.628 | 0.10017 | -0.034 | -6.268
-11.5 | -0.599 | 0.09514 | -0.035 | -6.292
-11 | -0.567 | 0.08868 | -0.036 | -6.392
-10.5 | -0.532 | 0.08384 | -0.037 | -6.343
-10 | -0.494 | 0.07776 | -0.039 | -6.357
-9.5 | -0.454 | 0.07416 | -0.04 | -6.125
-9 | -0.409 | 0.07455 | -0.035 | -5.492
-8.5 | -0.365 | 0.07039 | -0.037 | -5.185
-8 | -0.318 | 0.0663 | -0.038 | -4.803
-7.5 | -0.271 | 0.06272 | -0.039 | -4.317
-7 | -0.222 | 0.05917 | -0.04 | -3.757
-6.5 | -0.173 | 0.05646 | -0.041 | -3.067
-6 | -0.123 | 0.05378 | -0.042 | -2.295
-5.5 | -0.073 | 0.05125 | -0.043 | -1.428
-5 | -0.023 | 0.04877 | -0.045 | -0.462
-4.5 | 0.028 | 0.04677 | -0.046 | 0.609
-4 | 0.08 | 0.04512 | -0.048 | 1.77
-3.5 | 0.132 | 0.04327 | -0.051 | 3.046
-3 | 0.222 | 0.02359 | -0.091 | 9.403
-2.5 | 0.286 | 0.02355 | -0.093 | 12.145
-2 | 0.349 | 0.02355 | -0.094 | 14.813
-1.5 | 0.401 | 0.02371 | -0.093 | 16.906
-1 | 0.462 | 0.02384 | -0.095 | 19.374
-0.5 | 0.523 | 0.024 | -0.096 | 21.793
0 | 0.582 | 0.0245 | -0.098 | 23.747
0.5 | 0.643 | 0.0248 | -0.099 | 25.908
1 | 0.704 | 0.02521 | -0.101 | 27.927
1.5 | 0.765 | 0.02559 | -0.102 | 29.893
2 | 0.826 | 0.02601 | -0.104 | 31.745
2.5 | 0.886 | 0.02651 | -0.105 | 33.426
3 | 0.947 | 0.0271 | -0.107 | 34.931
3.5 | 1.007 | 0.02774 | -0.108 | 36.313
4 | 1.067 | 0.02827 | -0.11 | 37.748
4.5 | 1.127 | 0.029 | -0.111 | 38.868
5 | 1.176 | 0.02969 | -0.113 | 39.599
5.5 | 1.234 | 0.03051 | -0.114 | 40.43
6 | 1.289 | 0.03137 | -0.116 | 41.104
6.5 | 1.344 | 0.03229 | -0.117 | 41.624
7 | 1.398 | 0.0333 | -0.119 | 41.974
7.5 | 1.45 | 0.03439 | -0.12 | 42.172
8 | 1.502 | 0.03563 | -0.122 | 42.152
8.5 | 1.551 | 0.03686 | -0.123 | 42.087
9 | 1.599 | 0.03819 | -0.125 | 41.863
9.5 | 1.659 | 0.04581 | -0.128 | 36.216
10 | 1.699 | 0.048 | -0.129 | 35.406
10.5 | 1.736 | 0.04998 | -0.131 | 34.734
11 | 1.769 | 0.05202 | -0.132 | 34.009
11.5 | 1.798 | 0.05384 | -0.134 | 33.394
12 | 1.538 | 0.09599 | -0.069 | 16.026
12.5 | 1.844 | 0.05918 | -0.137 | 31.154
13 | 1.859 | 0.06125 | -0.138 | 30.342
13.5 | 1.585 | 0.11466 | -0.072 | 13.821
14 | 1.591 | 0.12219 | -0.071 | 13.021
14.5 | 1.591 | 0.13144 | -0.066 | 12.105
15 | 1.591 | 0.14019 | -0.065 | 11.346
15.5 | 1.583 | 0.14937 | -0.051 | 10.598
16 | 1.576 | 0.15885 | -0.049 | 9.918
16.5 | 1.565 | 0.16786 | -0.045 | 9.321
17 | 1.551 | 0.17856 | -0.044 | 8.685
17.5 | 1.534 | 0.18903 | -0.045 | 8.116
18 | 1.515 | 0.20395 | -0.043 | 7.427

## 2. Re 50k Mach 0.00 (2)
BIGFOIL.COM POLAR EXPORT
NACA67-720 a=0.5
NACA67-720 a=0.5 |  |  |  | Cl Max: | 1.0602 | at alpha= | 16 | deg
XFOIL ncrit=9 |  |  |  | L/D Max: | 12.7904 | at alpha= | 16 | deg
Re: | 50000 |  |  | Cd Min: | 0.18519 | at alpha= | 19 | deg
Mach: | 0 |  |  | Cl=0 at alpha= | 1.2611 | deg
|  |  |  | @ Cl=0.1, Cd= | 0.083334
|  |  |  | @ Cl=0.4, Cd= | 0.1199
|  |  |  | @ Cl=0.6, Cd= | 0.1308
alpha (deg) | Cl | Cd | Cm | Cl/Cd
-9.5 | -0.551 | 0.15328 | -0.0142 | -3.5947
-9 | -0.5383 | 0.14684 | -0.0109 | -3.6659
-8.5 | -0.5251 | 0.14145 | -0.0073 | -3.7123
-8 | -0.5469 | 0.1368 | -0.0031 | -3.9978
-7.5 | -0.5479 | 0.13133 | 0.0012 | -4.1719
-7 | -0.5548 | 0.12657 | 0.0066 | -4.3833
-6.5 | -0.5536 | 0.1225 | 0.0134 | -4.5192
-6 | -0.517 | 0.11952 | 0.0193 | -4.3256
-4.5 | -0.794 | 0.07387 | 0.0181 | -10.7486
-4 | -0.7665 | 0.06612 | 0.0209 | -11.5926
-3.5 | -0.7355 | 0.06078 | 0.0242 | -12.101
-3 | -0.6967 | 0.0577 | 0.0258 | -12.0745
-2.5 | -0.6434 | 0.05618 | 0.0251 | -11.4525
-2 | -0.5862 | 0.05595 | 0.0238 | -10.4772
-1.5 | -0.5318 | 0.05533 | 0.0227 | -9.6114
-1 | -0.1842 | 0.06968 | -0.0238 | -2.6435
-0.5 | -0.1429 | 0.07119 | -0.0243 | -2.0073
0 | -0.0945 | 0.07314 | -0.0266 | -1.292
0.5 | -0.0543 | 0.07456 | -0.0273 | -0.72827
1 | -0.0176 | 0.07624 | -0.0272 | -0.23085
1.5 | 0.0161 | 0.07802 | -0.0266 | 0.20636
2 | 0.0498 | 0.08016 | -0.026 | 0.62126
3 | 0.1118 | 0.08408 | -0.024 | 1.3297
3.5 | 0.1327 | 0.08536 | -0.0213 | 1.5546
4 | 0.1557 | 0.0873 | -0.0192 | 1.7835
4.5 | 0.1929 | 0.09112 | -0.0196 | 2.117
5 | 0.2121 | 0.0923 | -0.0169 | 2.2979
5.5 | 0.2261 | 0.09363 | -0.0136 | 2.4148
6 | 0.2436 | 0.09571 | -0.0111 | 2.5452
6.5 | 0.2677 | 0.0987 | -0.0097 | 2.7123
7.5 | 0.3106 | 0.10389 | -0.0062 | 2.9897
8 | 0.3223 | 0.10575 | -0.0033 | 3.0478
8.5 | 0.3365 | 0.1081 | -0.0008 | 3.1129
9 | 0.3524 | 0.11075 | 0.0014 | 3.1819
9.5 | 0.3722 | 0.11407 | 0.003 | 3.2629
10 | 0.3711 | 0.11529 | 0.007 | 3.2188
10.5 | 0.3821 | 0.11746 | 0.0093 | 3.253
11 | 0.4091 | 0.12114 | 0.0096 | 3.3771
11.5 | 0.4181 | 0.12398 | 0.0114 | 3.3723
12 | 0.4403 | 0.12723 | 0.0116 | 3.4607
12.5 | 0.4594 | 0.13128 | 0.0116 | 3.4994
13 | 0.5264 | 0.12936 | 0.0124 | 4.0693
13.5 | 0.5801 | 0.12947 | 0.0129 | 4.4806
14 | 0.6121 | 0.13161 | 0.0134 | 4.6509
14.5 | 0.6505 | 0.13347 | 0.0137 | 4.8738
15 | 0.6874 | 0.13483 | 0.0146 | 5.0983
15.5 | 0.716 | 0.13623 | 0.0158 | 5.2558
16 | 1.0602 | 0.08289 | 0.029 | 12.7904
16.5 | 0.7633 | 0.13965 | 0.0184 | 5.4658
17 | 0.7898 | 0.14082 | 0.02 | 5.6086
17.5 | 0.7646 | 0.15294 | 0.0165 | 4.9993
18 | 0.8203 | 0.1493 | 0.02 | 5.4943
18.5 | 0.7614 | 0.17082 | 0.0111 | 4.4573
19 | 0.7384 | 0.18519 | 0.0045 | 3.9873

## 3. Re 50k Mach 0.10 (1)
BIGFOIL.COM POLAR EXPORT
NACA67-720 a=0.5
NACA67-720 a=0.5 |  |  |  | Cl Max: | 1.852 | at alpha= | 13 | deg
JavaFoil+Calcfoil stall+Eppler ext transition |  |  |  | L/D Max: | 42.022 | at alpha= | 8 | deg
Re: | 50000 |  |  | Cd Min: | 0.02364 | at alpha= | -2 | deg
Mach: | 0.1 |  |  | Cl=0 at alpha= | -4.7789 | deg
|  |  |  | @ Cl=0.1, Cd= | 0.044605
|  |  |  | @ Cl=0.4, Cd= | 0.023781
|  |  |  | @ Cl=0.6, Cd= | 0.024691
alpha (deg) | Cl | Cd | Cm | Cl/Cd
-20 | -0.642 | 0.30715 |  | -2.09
-19.5 | -0.657 | 0.28533 |  | -2.304
-19 | -0.672 | 0.26254 |  | -2.56
-18.5 | -0.685 | 0.23532 | -0.009 | -2.912
-18 | -0.697 | 0.21629 | -0.009 | -3.221
-17.5 | -0.706 | 0.20721 | -0.009 | -3.408
-17 | -0.713 | 0.198 |  | -3.603
-16.5 | -0.719 | 0.1786 | -0.01 | -4.023
-16 | -0.721 | 0.16915 | -0.01 | -4.261
-15.5 | -0.72 | 0.15951 | -0.011 | -4.514
-15 | -0.716 | 0.14915 | -0.012 | -4.802
-14.5 | -0.709 | 0.13925 | -0.012 | -5.092
-14 | -0.699 | 0.13 | -0.013 | -5.374
-13.5 | -0.684 | 0.12083 | -0.014 | -5.665
-13 | -0.667 | 0.11369 | -0.015 | -5.865
-12.5 | -0.651 | 0.10899 | -0.033 | -5.97
-12 | -0.626 | 0.10327 | -0.034 | -6.061
-11.5 | -0.593 | 0.095 | -0.016 | -6.239
-11 | -0.567 | 0.09085 | -0.036 | -6.236
-10.5 | -0.532 | 0.08433 | -0.037 | -6.31
-10 | -0.495 | 0.07826 | -0.039 | -6.328
-9.5 | -0.455 | 0.07401 | -0.04 | -6.152
-9 | -0.411 | 0.07532 | -0.036 | -5.453
-8.5 | -0.366 | 0.07028 | -0.037 | -5.211
-8 | -0.32 | 0.06684 | -0.038 | -4.783
-7.5 | -0.272 | 0.06316 | -0.039 | -4.305
-7 | -0.223 | 0.05953 | -0.04 | -3.75
-6.5 | -0.174 | 0.05647 | -0.041 | -3.079
-6 | -0.124 | 0.05382 | -0.042 | -2.303
-5.5 | -0.074 | 0.0512 | -0.043 | -1.436
-5 | -0.023 | 0.04897 | -0.045 | -0.462
-4.5 | 0.029 | 0.04691 | -0.046 | 0.61
-4 | 0.08 | 0.04527 | -0.048 | 1.773
-3.5 | 0.132 | 0.04354 | -0.051 | 3.04
-3 | 0.223 | 0.02368 | -0.092 | 9.411
-2.5 | 0.287 | 0.02369 | -0.093 | 12.133
-2 | 0.351 | 0.02364 | -0.095 | 14.833
-1.5 | 0.403 | 0.02379 | -0.093 | 16.929
-1 | 0.464 | 0.02399 | -0.095 | 19.349
-0.5 | 0.526 | 0.02411 | -0.097 | 21.799
0 | 0.585 | 0.02461 | -0.098 | 23.764
0.5 | 0.646 | 0.02494 | -0.1 | 25.898
1 | 0.708 | 0.02531 | -0.101 | 27.953
1.5 | 0.769 | 0.0257 | -0.103 | 29.915
2 | 0.83 | 0.02619 | -0.104 | 31.691
2.5 | 0.891 | 0.0267 | -0.106 | 33.359
3 | 0.952 | 0.02724 | -0.107 | 34.932
3.5 | 1.012 | 0.02781 | -0.109 | 36.394
4 | 1.073 | 0.0285 | -0.11 | 37.633
4.5 | 1.133 | 0.02925 | -0.112 | 38.73
5 | 1.182 | 0.02996 | -0.114 | 39.44
5.5 | 1.24 | 0.03081 | -0.115 | 40.236
6 | 1.296 | 0.03169 | -0.117 | 40.887
6.5 | 1.35 | 0.03263 | -0.118 | 41.382
7 | 1.404 | 0.03366 | -0.119 | 41.721
7.5 | 1.457 | 0.03479 | -0.121 | 41.878
8 | 1.508 | 0.03589 | -0.123 | 42.022
8.5 | 1.558 | 0.03734 | -0.124 | 41.727
9 | 1.606 | 0.03873 | -0.125 | 41.456
9.5 | 1.665 | 0.04662 | -0.129 | 35.727
10 | 1.705 | 0.04858 | -0.13 | 35.103
10.5 | 1.741 | 0.05062 | -0.132 | 34.396
11 | 1.773 | 0.05271 | -0.133 | 33.643
11.5 | 1.801 | 0.05467 | -0.134 | 32.946
12 | 1.54 | 0.09645 | -0.068 | 15.964
12.5 | 1.844 | 0.06011 | -0.137 | 30.676
13 | 1.852 | 0.06263 | -0.138 | 29.579
13.5 | 1.58 | 0.11588 | -0.071 | 13.637
14 | 1.584 | 0.12326 | -0.07 | 12.855
14.5 | 1.583 | 0.13238 | -0.066 | 11.961
15 | 1.58 | 0.14177 | -0.064 | 11.142
15.5 | 1.569 | 0.14874 | -0.05 | 10.552
16 | 1.559 | 0.16223 | -0.05 | 9.61
16.5 | 1.544 | 0.17148 | -0.046 | 9.007
17 | 1.527 | 0.18313 | -0.045 | 8.338
17.5 | 1.506 | 0.19351 | -0.045 | 7.783
18 | 1.482 | 0.20595 | -0.036 | 7.197

## 4. Re 50k Mach 0.10 (2)
BIGFOIL.COM POLAR EXPORT
NACA67-720 a=0.5
NACA67-720 a=0.5 |  |  |  | Cl Max: | 0.8022 | at alpha= | 18 | deg
XFOIL ncrit=9 |  |  |  | L/D Max: | 5.3509 | at alpha= | 17 | deg
Re: | 50000 |  |  | Cd Min: | 0.18605 | at alpha= | 19 | deg
Mach: | 0.1 |  |  | Cl=0 at alpha= | 1.2642 | deg
|  |  |  | @ Cl=0.1, Cd= | 0.083965
|  |  |  | @ Cl=0.4, Cd= | 0.12101
|  |  |  | @ Cl=0.6, Cd= | 0.1329
alpha (deg) | Cl | Cd | Cm | Cl/Cd
-9.5 | -0.5299 | 0.15314 | -0.0142 | -3.4602
-9 | -0.5248 | 0.14745 | -0.0109 | -3.5592
-8.5 | -0.521 | 0.14234 | -0.0074 | -3.6603
-8 | -0.5521 | 0.1379 | -0.0031 | -4.0036
-7.5 | -0.5422 | 0.13223 | 0.0009 | -4.1004
-7 | -0.5479 | 0.1275 | 0.0062 | -4.2973
-6.5 | -0.5444 | 0.12339 | 0.0127 | -4.412
-6 | -0.5135 | 0.12029 | 0.0189 | -4.2689
-5.5 | -0.433 | 0.11968 | 0.0221 | -3.618
-4.5 | -0.7972 | 0.07405 | 0.0177 | -10.7657
-4 | -0.7699 | 0.06697 | 0.0206 | -11.4962
-3.5 | -0.7397 | 0.06148 | 0.0239 | -12.0316
-3 | -0.7005 | 0.05831 | 0.0255 | -12.0134
-2.5 | -0.6476 | 0.05664 | 0.025 | -11.4336
-2 | -0.5899 | 0.05641 | 0.0237 | -10.4574
-1.5 | -0.5358 | 0.05566 | 0.0228 | -9.6263
-0.5 | -0.1428 | 0.07157 | -0.0248 | -1.9952
0 | -0.0952 | 0.07332 | -0.0268 | -1.2984
0.5 | -0.0545 | 0.07484 | -0.0275 | -0.72822
1 | -0.0177 | 0.07654 | -0.0275 | -0.23125
1.5 | 0.0158 | 0.0783 | -0.0268 | 0.20179
2 | 0.0486 | 0.08031 | -0.026 | 0.60516
2.5 | 0.0868 | 0.08331 | -0.0262 | 1.0419
3 | 0.1132 | 0.08462 | -0.0244 | 1.3377
3.5 | 0.1337 | 0.08578 | -0.0216 | 1.5586
4 | 0.1558 | 0.08761 | -0.0193 | 1.7783
4.5 | 0.1892 | 0.09098 | -0.019 | 2.0796
5 | 0.2145 | 0.09297 | -0.0173 | 2.3072
5.5 | 0.228 | 0.09414 | -0.0139 | 2.4219
6 | 0.2445 | 0.09611 | -0.0112 | 2.544
6.5 | 0.2658 | 0.0988 | -0.0094 | 2.6903
7 | 0.2966 | 0.10262 | -0.009 | 2.8903
8 | 0.3263 | 0.10661 | -0.0038 | 3.0607
8.5 | 0.341 | 0.109 | -0.0014 | 3.1284
9 | 0.3578 | 0.11179 | 0.0007 | 3.2006
9.5 | 0.3668 | 0.11402 | 0.0036 | 3.217
10 | 0.3697 | 0.11552 | 0.0072 | 3.2003
10.5 | 0.3853 | 0.11808 | 0.0091 | 3.263
11.5 | 0.4158 | 0.12415 | 0.0118 | 3.3492
12 | 0.4495 | 0.12831 | 0.011 | 3.5032
12.5 | 0.4556 | 0.13136 | 0.0122 | 3.4683
13 | 0.5398 | 0.12873 | 0.0126 | 4.1933
13.5 | 0.5147 | 0.13915 | 0.0109 | 3.6989
14 | 0.6047 | 0.13256 | 0.0138 | 4.5617
14.5 | 0.6396 | 0.13484 | 0.0141 | 4.7434
15 | 0.674 | 0.13679 | 0.0147 | 4.9273
15.5 | 0.7022 | 0.1386 | 0.0158 | 5.0664
16 | 0.7261 | 0.14055 | 0.0169 | 5.1661
16.5 | 0.7495 | 0.1427 | 0.018 | 5.2523
17 | 0.774 | 0.14465 | 0.0191 | 5.3508
17.5 | 0.757 | 0.15526 | 0.0161 | 4.8757
18 | 0.8022 | 0.15435 | 0.0184 | 5.1973
18.5 | 0.7583 | 0.17249 | 0.0108 | 4.3962
19 | 0.7398 | 0.18605 | 0.0047 | 3.9764

## 5. Re 50k Mach 0.25 (1)
BIGFOIL.COM POLAR EXPORT
NACA67-720 a=0.5
NACA67-720 a=0.5 |  |  |  | Cl Max: | 1.83 | at alpha= | 12.5 | deg
JavaFoil+Calcfoil stall+Eppler ext transition |  |  |  | L/D Max: | 41.167 | at alpha= | 7.5 | deg
Re: | 50000 |  |  | Cd Min: | 0.02417 | at alpha= | -2 | deg
Mach: | 0.25 |  |  | Cl=0 at alpha= | -4.7789 | deg
|  |  |  | @ Cl=0.1, Cd= | 0.045357
|  |  |  | @ Cl=0.4, Cd= | 0.024274
|  |  |  | @ Cl=0.6, Cd= | 0.025242
alpha (deg) | Cl | Cd | Cm | Cl/Cd
-18.5 | -0.365 | 0.38761 | -0.012 | -0.943
-18 | -0.413 | 0.38562 | -0.01 | -1.07
-17.5 | -0.456 | 0.32493 | -0.008 | -1.402
-17 | -0.495 | 0.29217 | -0.008 | -1.693
-16.5 | -0.529 | 0.24429 | -0.012 | -2.167
-16 | -0.559 | 0.23137 |  | -2.417
-15.5 | -0.584 | 0.19191 | -0.01 | -3.045
-15 | -0.604 | 0.1746 | -0.009 | -3.46
-14.5 | -0.618 | 0.16067 | -0.007 | -3.849
-14 | -0.627 | 0.14755 | -0.007 | -4.248
-13.5 | -0.629 | 0.13843 |  | -4.546
-13 | -0.626 | 0.12481 | -0.012 | -5.015
-12.5 | -0.617 | 0.11429 | -0.014 | -5.397
-12 | -0.602 | 0.10629 | -0.015 | -5.664
-11.5 | -0.582 | 0.09845 | -0.016 | -5.91
-11 | -0.557 | 0.09257 | -0.015 | -6.013
-10.5 | -0.532 | 0.08852 | -0.038 | -6.006
-10 | -0.498 | 0.08308 | -0.039 | -5.99
-9.5 | -0.46 | 0.07662 | -0.04 | -6.007
-9 | -0.419 | 0.07227 | -0.042 | -5.803
-8.5 | -0.373 | 0.07319 | -0.037 | -5.095
-8 | -0.326 | 0.06886 | -0.038 | -4.737
-7.5 | -0.278 | 0.06454 | -0.04 | -4.304
-7 | -0.228 | 0.0608 | -0.041 | -3.756
-6.5 | -0.178 | 0.05752 | -0.042 | -3.095
-6 | -0.127 | 0.05471 | -0.043 | -2.322
-5.5 | -0.075 | 0.05443 | -0.043 | -1.384
-5 | -0.023 | 0.04972 | -0.046 | -0.467
-4.5 | 0.029 | 0.04769 | -0.047 | 0.616
-4 | 0.082 | 0.04595 | -0.049 | 1.792
-3.5 | 0.136 | 0.04417 | -0.051 | 3.074
-3 | 0.229 | 0.02418 | -0.094 | 9.461
-2.5 | 0.295 | 0.0242 | -0.096 | 12.195
-2 | 0.36 | 0.02417 | -0.097 | 14.895
-1.5 | 0.414 | 0.02431 | -0.096 | 17.021
-1 | 0.477 | 0.02452 | -0.098 | 19.444
-0.5 | 0.54 | 0.02473 | -0.099 | 21.836
0 | 0.601 | 0.02525 | -0.101 | 23.797
0.5 | 0.664 | 0.02559 | -0.102 | 25.948
1 | 0.727 | 0.02598 | -0.104 | 27.989
1.5 | 0.79 | 0.02641 | -0.106 | 29.907
2 | 0.853 | 0.02696 | -0.107 | 31.627
2.5 | 0.915 | 0.02754 | -0.109 | 33.236
3 | 0.978 | 0.02807 | -0.11 | 34.827
3.5 | 1.04 | 0.02877 | -0.112 | 36.134
4 | 1.102 | 0.02938 | -0.113 | 37.498
4.5 | 1.164 | 0.03024 | -0.115 | 38.481
5 | 1.213 | 0.03108 | -0.116 | 39.01
5.5 | 1.272 | 0.0319 | -0.118 | 39.867
6 | 1.329 | 0.03295 | -0.12 | 40.322
6.5 | 1.385 | 0.03403 | -0.121 | 40.684
7 | 1.439 | 0.03518 | -0.122 | 40.909
7.5 | 1.492 | 0.03624 | -0.124 | 41.167
8 | 1.544 | 0.03777 | -0.126 | 40.877
8.5 | 1.594 | 0.03901 | -0.127 | 40.844
9 | 1.658 | 0.04756 | -0.13 | 34.857
9.5 | 1.698 | 0.04933 | -0.132 | 34.425
10 | 1.735 | 0.05175 | -0.133 | 33.527
10.5 | 1.766 | 0.05407 | -0.135 | 32.666
11 | 1.516 | 0.08753 | -0.074 | 17.318
11.5 | 1.529 | 0.09438 | -0.069 | 16.203
12 | 1.826 | 0.06251 | -0.139 | 29.209
12.5 | 1.83 | 0.06477 | -0.14 | 28.248
13 | 1.549 | 0.11609 | -0.069 | 13.345
13.5 | 1.543 | 0.12298 | -0.067 | 12.546
14 | 1.53 | 0.13265 | -0.065 | 11.535
14.5 | 1.508 | 0.14318 | -0.051 | 10.533
15 | 1.483 | 0.15389 | -0.049 | 9.635
15.5 | 1.451 | 0.16735 | -0.046 | 8.67
16 | 1.412 | 0.18385 | -0.044 | 7.683
16.5 | 1.367 | 0.20115 |  | 6.798
17 | 1.317 | 0.22047 |  | 5.973
17.5 | 1.261 | 0.23691 |  | 5.321

## 6. Re 50k Mach 0.25 (2)
BIGFOIL.COM POLAR EXPORT
NACA67-720 a=0.5
NACA67-720 a=0.5 |  |  |  | Cl Max: | 0.749 | at alpha= | 16.5 | deg
XFOIL ncrit=9 |  |  |  | L/D Max: | 5.1063 | at alpha= | 16.5 | deg
Re: | 50000 |  |  | Cd Min: | 0.21617 | at alpha= | 20 | deg
Mach: | 0.25 |  |  | Cl=0 at alpha= | 1.2492 | deg
|  |  |  | @ Cl=0.1, Cd= | 0.085757
|  |  |  | @ Cl=0.4, Cd= | 0.12221
|  |  |  | @ Cl=0.6, Cd= | 0.13378
alpha (deg) | Cl | Cd | Cm | Cl/Cd
-9.5 | -0.4927 | 0.1568 | -0.0141 | -3.1422
-9 | -0.4983 | 0.15187 | -0.0112 | -3.2811
-8.5 | -0.5134 | 0.14729 | -0.0079 | -3.4856
-8 | -0.5443 | 0.14254 | -0.004 | -3.8186
-7.5 | -0.5267 | 0.13706 | -0.0001 | -3.8428
-7 | -0.536 | 0.13247 | 0.0053 | -4.0462
-6.5 | -0.522 | 0.12799 | 0.0109 | -4.0784
-6 | -0.4981 | 0.12432 | 0.0168 | -4.0066
-4.5 | -0.8083 | 0.07924 | 0.0159 | -10.2007
-4 | -0.7864 | 0.07164 | 0.0191 | -10.9771
-3.5 | -0.7602 | 0.06565 | 0.0224 | -11.5796
-3 | -0.7205 | 0.0618 | 0.0241 | -11.6586
-2.5 | -0.6697 | 0.05939 | 0.0242 | -11.2763
-2 | -0.6126 | 0.05871 | 0.0233 | -10.4343
-1.5 | -0.5558 | 0.05778 | 0.0225 | -9.6192
-0.5 | -0.1455 | 0.07304 | -0.0268 | -1.9921
0 | -0.0965 | 0.0748 | -0.0287 | -1.2901
0.5 | -0.0544 | 0.07662 | -0.0293 | -0.71
1 | -0.0166 | 0.07842 | -0.0292 | -0.21168
1.5 | 0.0167 | 0.0801 | -0.0282 | 0.20849
2 | 0.047 | 0.08181 | -0.0267 | 0.5745
2.5 | 0.0772 | 0.08382 | -0.0254 | 0.92102
3 | 0.1151 | 0.08704 | -0.0254 | 1.3224
3.5 | 0.1412 | 0.08851 | -0.0234 | 1.5953
4 | 0.1601 | 0.08974 | -0.0204 | 1.784
4.5 | 0.1819 | 0.09175 | -0.018 | 1.9826
5 | 0.2146 | 0.09522 | -0.0176 | 2.2537
5.5 | 0.2409 | 0.0976 | -0.0161 | 2.4682
6 | 0.254 | 0.09884 | -0.0127 | 2.5698
6.5 | 0.269 | 0.10082 | -0.0098 | 2.6681
7 | 0.2863 | 0.10325 | -0.0074 | 2.7729
7.5 | 0.3051 | 0.10596 | -0.0054 | 2.8794
8 | 0.3232 | 0.10868 | -0.0033 | 2.9739
8.5 | 0.3373 | 0.11103 | -0.0008 | 3.0379
9 | 0.3502 | 0.11333 | 0.0018 | 3.0901
9.5 | 0.366 | 0.11588 | 0.004 | 3.1584
10 | 0.3885 | 0.11919 | 0.0053 | 3.2595
10.5 | 0.3987 | 0.12185 | 0.0078 | 3.2721
11 | 0.4058 | 0.1238 | 0.0105 | 3.2779
11.5 | 0.439 | 0.1282 | 0.0104 | 3.4243
12 | 0.4389 | 0.13013 | 0.0129 | 3.3728
12.5 | 0.4703 | 0.13443 | 0.0124 | 3.4985
13 | 0.4953 | 0.13765 | 0.0126 | 3.5983
13.5 | 0.5796 | 0.13229 | 0.0152 | 4.3813
14 | 0.6134 | 0.13475 | 0.0157 | 4.5521
14.5 | 0.6514 | 0.13697 | 0.0162 | 4.7558
15 | 0.6824 | 0.13905 | 0.0171 | 4.9076
15.5 | 0.7055 | 0.14143 | 0.0181 | 4.9883
16 | 0.7257 | 0.14414 | 0.019 | 5.0347
16.5 | 0.749 | 0.14668 | 0.02 | 5.1064
17.5 | 0.7329 | 0.16435 | 0.0149 | 4.4594
18.5 | 0.7391 | 0.18162 | 0.0088 | 4.0695
19 | 0.7478 | 0.19104 | 0.0054 | 3.9144
20 | 0.7035 | 0.21617 | -0.0105 | 3.2544

## 7. Re 50k Mach 0.50 (1)
BIGFOIL.COM POLAR EXPORT
NACA67-720 a=0.5
NACA67-720 a=0.5 |  |  |  | Cl Max: | 1.774 | at alpha= | 9 | deg
JavaFoil+Calcfoil stall+Eppler ext transition |  |  |  | L/D Max: | 36.959 | at alpha= | 6 | deg
Re: | 50000 |  |  | Cd Min: | 0.02661 | at alpha= | -2.5 | deg
Mach: | 0.5 |  |  | Cl=0 at alpha= | -4.7797 | deg
|  |  |  | @ Cl=0.1, Cd= | 0.048647
|  |  |  | @ Cl=0.4, Cd= | 0.026679
|  |  |  | @ Cl=0.6, Cd= | 0.027645
alpha (deg) | Cl | Cd | Cm | Cl/Cd
-20 | -0.878 | 0.44911 | -0.028 | -1.955
-19.5 | -0.85 | 0.45201 | -0.029 | -1.88
-19 | -0.822 | 0.41562 | -0.03 | -1.977
-18.5 | -0.793 | 0.42914 | -0.031 | -1.849
-18 | -0.765 | 0.425 | -0.031 | -1.8
-17.5 | -0.735 | 0.39412 | -0.031 | -1.864
-17 | -0.706 | 0.39045 | -0.031 | -1.808
-16.5 | -0.677 | 0.35691 | -0.032 | -1.898
-16 | -0.649 | 0.35676 | -0.033 | -1.819
-15.5 | -0.62 | 0.35193 | -0.034 | -1.763
-15 | -0.592 | 0.34927 | -0.034 | -1.694
-14.5 | -0.562 | 0.34316 | -0.034 | -1.638
-14 | -0.533 | 0.32409 | -0.033 | -1.644
-13.5 | -0.504 | 0.31004 | -0.034 | -1.626
-13 | -0.475 | 0.29598 | -0.035 | -1.606
-12.5 | -0.447 | 0.31996 | -0.035 | -1.396
-12 | -0.418 | 0.31666 | -0.036 | -1.32
-11.5 | -0.388 | 0.2759 | -0.035 | -1.408
-11 | -0.359 | 0.25246 | -0.034 | -1.424
-10.5 | -0.331 | 0.24795 | -0.035 | -1.333
-10 | -0.301 | 0.17687 |  | -1.7
-9.5 | -0.272 | 0.1742 |  | -1.561
-9 | -0.389 | 0.09264 |  | -4.196
-8.5 | -0.376 | 0.07683 | -0.019 | -4.893
-8 | -0.342 | 0.07607 | -0.046 | -4.501
-7.5 | -0.296 | 0.07619 | -0.042 | -3.885
-7 | -0.246 | 0.06896 | -0.044 | -3.573
-6.5 | -0.194 | 0.06416 | -0.046 | -3.024
-6 | -0.139 | 0.06004 | -0.047 | -2.321
-5.5 | -0.083 | 0.05612 | -0.048 | -1.481
-5 | -0.026 | 0.05343 | -0.05 | -0.481
-4.5 | 0.033 | 0.05089 | -0.051 | 0.64
-4 | 0.091 | 0.04892 | -0.053 | 1.87
-3.5 | 0.151 | 0.0471 | -0.055 | 3.206
-3 | 0.211 | 0.0455 | -0.058 | 4.638
-2.5 | 0.329 | 0.02661 | -0.107 | 12.362
-2 | 0.401 | 0.02668 | -0.108 | 15.04
-1.5 | 0.462 | 0.02698 | -0.107 | 17.128
-1 | 0.533 | 0.02732 | -0.109 | 19.493
-0.5 | 0.603 | 0.02766 | -0.111 | 21.804
0 | 0.672 | 0.02831 | -0.113 | 23.741
0.5 | 0.742 | 0.02881 | -0.114 | 25.772
1 | 0.813 | 0.02924 | -0.116 | 27.786
1.5 | 0.883 | 0.02999 | -0.118 | 29.425
2 | 0.952 | 0.0309 | -0.12 | 30.819
2.5 | 1.022 | 0.03164 | -0.121 | 32.301
3 | 1.091 | 0.03257 | -0.123 | 33.505
3.5 | 1.16 | 0.03349 | -0.125 | 34.655
4 | 1.229 | 0.03448 | -0.126 | 35.66
4.5 | 1.298 | 0.03573 | -0.128 | 36.333
5 | 1.346 | 0.03689 | -0.13 | 36.5
5.5 | 1.411 | 0.03834 | -0.131 | 36.796
6 | 1.471 | 0.0398 | -0.133 | 36.959
6.5 | 1.529 | 0.04152 | -0.134 | 36.821
7 | 1.583 | 0.04326 | -0.136 | 36.596
7.5 | 1.633 | 0.04536 | -0.137 | 36.01
8 | 1.679 | 0.0477 | -0.139 | 35.2
8.5 | 1.743 | 0.05946 | -0.143 | 29.307
9 | 1.774 | 0.06297 | -0.144 | 28.17
9.5 | 1.501 | 0.08465 | -0.075 | 17.736
10 | 1.472 | 0.09424 | -0.068 | 15.621
10.5 | 1.388 | 0.10674 | -0.07 | 13.008
11 | 0.893 | 0.16908 |  | 5.281
11.5 | 0.921 | 0.22186 | -0.045 | 4.15
12 | 0.949 | 0.27269 | -0.06 | 3.481
12.5 | 0.978 | 0.30735 | -0.067 | 3.181
13 | 1.005 | 0.29787 | -0.068 | 3.373
13.5 | 1.034 | 0.32429 | -0.077 | 3.188
14 | 1.061 | 0.32778 | -0.078 | 3.237

## 8. Re 50k Mach 0.50 (2)
BIGFOIL.COM POLAR EXPORT
NACA67-720 a=0.5
NACA67-720 a=0.5 |  |  |  | Cl Max: | 0.7413 | at alpha= | 19.5 | deg
XFOIL ncrit=9 |  |  |  | L/D Max: | 4.2107 | at alpha= | 15.5 | deg
Re: | 50000 |  |  | Cd Min: | 0.23679 | at alpha= | 20 | deg
Mach: | 0.5 |  |  | Cl=0 at alpha= | 1.3761 | deg
|  |  |  | @ Cl=0.1, Cd= | 0.093591
|  |  |  | @ Cl=0.4, Cd= | 0.12841
|  |  |  | @ Cl=0.6, Cd= | 0.14926
alpha (deg) | Cl | Cd | Cm | Cl/Cd
-8.5 | -0.4755 | 0.16457 | -0.0105 | -2.8893
-8 | -0.5076 | 0.16128 | -0.0067 | -3.1473
-7.5 | -0.4839 | 0.15455 | -0.0035 | -3.131
-7 | -0.4969 | 0.15042 | 0.0017 | -3.3034
-6 | -0.4643 | 0.14002 | 0.0103 | -3.316
-5.5 | -0.4213 | 0.13632 | 0.0138 | -3.0905
-4.5 | -0.7638 | 0.10023 | 0.0031 | -7.6205
-4 | -0.789 | 0.09156 | 0.0084 | -8.6173
-3.5 | -0.7975 | 0.08386 | 0.0136 | -9.5099
-3 | -0.775 | 0.07811 | 0.0159 | -9.9219
-2.5 | -0.7393 | 0.07378 | 0.0176 | -10.0203
-2 | -0.6978 | 0.06972 | 0.0198 | -10.0086
-1.5 | -0.6502 | 0.06701 | 0.0216 | -9.703
-1 | -0.5898 | 0.06568 | 0.0217 | -8.9799
-0.5 | -0.5111 | 0.06603 | 0.0187 | -7.7404
0 | -0.1097 | 0.08189 | -0.0362 | -1.3396
0.5 | -0.0649 | 0.08384 | -0.0356 | -0.77409
1 | -0.0261 | 0.08565 | -0.0343 | -0.30473
1.5 | 0.0086 | 0.08743 | -0.0325 | 0.098364
2 | 0.0418 | 0.08941 | -0.0306 | 0.46751
2.5 | 0.0777 | 0.09205 | -0.0294 | 0.84411
3.5 | 0.1405 | 0.09639 | -0.0257 | 1.4576
4.5 | 0.1888 | 0.10059 | -0.0204 | 1.8769
5 | 0.2216 | 0.10404 | -0.0194 | 2.13
6 | 0.2716 | 0.10912 | -0.0153 | 2.489
6.5 | 0.289 | 0.11127 | -0.0124 | 2.5973
7 | 0.3079 | 0.11386 | -0.0099 | 2.7042
7.5 | 0.3281 | 0.11672 | -0.0078 | 2.811
8 | 0.3503 | 0.11989 | -0.006 | 2.9218
8.5 | 0.3769 | 0.12385 | -0.0048 | 3.0432
9 | 0.3832 | 0.12572 | -0.0013 | 3.048
9.5 | 0.3983 | 0.12816 | 0.0012 | 3.1078
10 | 0.4249 | 0.1321 | 0.0024 | 3.2165
10.5 | 0.4295 | 0.13387 | 0.0059 | 3.2083
11 | 0.4534 | 0.13736 | 0.0075 | 3.3008
11.5 | 0.503 | 0.13497 | 0.0113 | 3.7268
12 | 0.5242 | 0.13669 | 0.0144 | 3.835
12.5 | 0.5435 | 0.13892 | 0.0172 | 3.9123
13 | 0.5689 | 0.14147 | 0.0193 | 4.0213
13.5 | 0.5789 | 0.14505 | 0.0209 | 3.991
14 | 0.5978 | 0.14897 | 0.0217 | 4.0129
14.5 | 0.6266 | 0.15272 | 0.0223 | 4.1029
15 | 0.6516 | 0.15657 | 0.0228 | 4.1617
15.5 | 0.6767 | 0.16071 | 0.023 | 4.2107
16 | 0.6725 | 0.16765 | 0.0211 | 4.0113
16.5 | 0.7032 | 0.17273 | 0.0207 | 4.0711
17 | 0.71 | 0.18041 | 0.0181 | 3.9355
17.5 | 0.7026 | 0.1894 | 0.0136 | 3.7096
18 | 0.7205 | 0.19749 | 0.0107 | 3.6483
18.5 | 0.7292 | 0.20722 | 0.0062 | 3.519
19.5 | 0.7413 | 0.23387 | -0.0069 | 3.1697
20 | 0.7392 | 0.23679 | -0.0113 | 3.1218

## 9. Re 100k Mach 0.00 (1)
BIGFOIL.COM POLAR EXPORT
NACA67-720 a=0.5
NACA67-720 a=0.5 |  |  |  | Cl Max: | 1.884 | at alpha= | 14.5 | deg
JavaFoil+Calcfoil stall+Eppler ext transition |  |  |  | L/D Max: | 57.356 | at alpha= | 7.5 | deg
Re: | 100000 |  |  | Cd Min: | 0.01724 | at alpha= | -1.5 | deg
Mach: | 0 |  |  | Cl=0 at alpha= | -4.7789 | deg
|  |  |  | @ Cl=0.1, Cd= | 0.018715
|  |  |  | @ Cl=0.4, Cd= | 0.01726
|  |  |  | @ Cl=0.6, Cd= | 0.017909
alpha (deg) | Cl | Cd | Cm | Cl/Cd
-20 | -0.686 | 0.24177 |  | -2.837
-19.5 | -0.698 | 0.22899 | -0.007 | -3.049
-19 | -0.709 | 0.2162 |  | -3.282
-18.5 | -0.719 | 0.19613 | -0.01 | -3.668
-18 | -0.728 | 0.18401 | -0.01 | -3.954
-17.5 | -0.734 | 0.1755 | -0.011 | -4.181
-17 | -0.738 | 0.1683 |  | -4.384
-16.5 | -0.74 | 0.15613 | -0.011 | -4.738
-16 | -0.739 | 0.14716 | -0.012 | -5.022
-15.5 | -0.736 | 0.13845 | -0.013 | -5.313
-15 | -0.729 | 0.12879 | -0.013 | -5.661
-14.5 | -0.72 | 0.12087 | -0.013 | -5.953
-14 | -0.707 | 0.11437 | -0.015 | -6.18
-13.5 | -0.691 | 0.1072 | -0.015 | -6.443
-13 | -0.677 | 0.10493 | -0.033 | -6.456
-12.5 | -0.655 | 0.09803 | -0.034 | -6.68
-12 | -0.629 | 0.09169 | -0.035 | -6.86
-11.5 | -0.6 | 0.08731 | -0.036 | -6.87
-11 | -0.568 | 0.08102 | -0.037 | -7.009
-10.5 | -0.533 | 0.07661 | -0.038 | -6.954
-10 | -0.495 | 0.07104 | -0.04 | -6.974
-9.5 | -0.455 | 0.06683 | -0.042 | -6.815
-9 | -0.41 | 0.06696 | -0.036 | -6.119
-8.5 | -0.365 | 0.06255 | -0.037 | -5.839
-8 | -0.319 | 0.05935 | -0.039 | -5.37
-7.5 | -0.271 | 0.05608 | -0.039 | -4.832
-7 | -0.222 | 0.0529 | -0.041 | -4.205
-6.5 | -0.173 | 0.05032 | -0.042 | -3.443
-6 | -0.123 | 0.04782 | -0.043 | -2.582
-5.5 | -0.073 | 0.04556 | -0.044 | -1.607
-5 | -0.023 | 0.04321 | -0.046 | -0.523
-4.5 | 0.029 | 0.04097 | -0.05 | 0.698
-4 | 0.097 | 0.01872 | -0.089 | 5.174
-3.5 | 0.159 | 0.01861 | -0.09 | 8.566
-3 | 0.222 | 0.01846 | -0.092 | 12.034
-2.5 | 0.287 | 0.01835 | -0.093 | 15.615
-2 | 0.349 | 0.01826 | -0.095 | 19.133
-1.5 | 0.401 | 0.01724 | -0.093 | 23.275
-1 | 0.462 | 0.0174 | -0.095 | 26.573
-0.5 | 0.524 | 0.01751 | -0.097 | 29.916
0 | 0.583 | 0.01785 | -0.098 | 32.681
0.5 | 0.644 | 0.01806 | -0.1 | 35.668
1 | 0.706 | 0.01843 | -0.101 | 38.316
1.5 | 0.768 | 0.01872 | -0.103 | 41.006
2 | 0.829 | 0.01911 | -0.105 | 43.36
2.5 | 0.89 | 0.01944 | -0.106 | 45.759
3 | 0.95 | 0.01992 | -0.108 | 47.719
3.5 | 1.011 | 0.02034 | -0.109 | 49.707
4 | 1.071 | 0.02081 | -0.111 | 51.478
4.5 | 1.132 | 0.02133 | -0.113 | 53.069
5 | 1.181 | 0.02193 | -0.114 | 53.831
5.5 | 1.239 | 0.02262 | -0.116 | 54.755
6 | 1.295 | 0.02322 | -0.118 | 55.779
6.5 | 1.35 | 0.02397 | -0.119 | 56.32
7 | 1.405 | 0.02471 | -0.121 | 56.835
7.5 | 1.457 | 0.02541 | -0.122 | 57.356
8 | 1.51 | 0.02633 | -0.124 | 57.332
8.5 | 1.56 | 0.02725 | -0.125 | 57.264
9 | 1.608 | 0.02829 | -0.127 | 56.862
9.5 | 1.662 | 0.03913 | -0.129 | 42.468
10 | 1.702 | 0.04092 | -0.131 | 41.595
10.5 | 1.739 | 0.04282 | -0.132 | 40.611
11 | 1.772 | 0.04454 | -0.134 | 39.781
11.5 | 1.801 | 0.04632 | -0.135 | 38.887
12 | 1.827 | 0.04834 | -0.136 | 37.786
12.5 | 1.847 | 0.05088 | -0.138 | 36.306
13 | 1.864 | 0.05326 | -0.139 | 35.002
13.5 | 1.876 | 0.05585 | -0.141 | 33.598
14 | 1.883 | 0.05831 | -0.142 | 32.298
14.5 | 1.884 | 0.0608 | -0.143 | 30.992
15 | 1.872 | 0.06536 | -0.143 | 28.643
15.5 | 1.591 | 0.13457 | -0.073 | 11.821
16 | 1.581 | 0.14289 | -0.069 | 11.064
16.5 | 1.568 | 0.15352 | -0.065 | 10.216
17 | 1.552 | 0.16021 | -0.053 | 9.686
17.5 | 1.535 | 0.16851 | -0.052 | 9.109
18 | 1.515 | 0.17966 | -0.052 | 8.435
18.5 | 1.493 | 0.18915 | -0.048 | 7.892
19 | 1.463 | 0.20133 | -0.047 | 7.265
19.5 | 1.427 | 0.21332 | -0.043 | 6.691

## 10. Re 100k Mach 0.00 (2)
BIGFOIL.COM POLAR EXPORT
NACA67-720 a=0.5
NACA67-720 a=0.5 |  |  |  | Cl Max: | 1.2158 | at alpha= | 19.5 | deg
XFOIL ncrit=9 |  |  |  | L/D Max: | 19.9266 | at alpha= | 14.5 | deg
Re: | 100000 |  |  | Cd Min: | 0.14886 | at alpha= | -10.5 | deg
Mach: | 0 |  |  | Cl=0 at alpha= | -0.1209 | deg
|  |  |  | @ Cl=0.1, Cd= | 0.072414
|  |  |  | @ Cl=0.4, Cd= | 0.085363
|  |  |  | @ Cl=0.6, Cd= | 0.083476
alpha (deg) | Cl | Cd | Cm | Cl/Cd
-10.5 | -0.4704 | 0.14886 | -0.038 | -3.16
-10 | -0.5635 | 0.13904 | -0.0509 | -4.0528
-9.5 | -0.4885 | 0.13443 | -0.0434 | -3.6339
-9 | -0.5311 | 0.12632 | -0.0478 | -4.2044
-8.5 | -0.6545 | 0.11961 | -0.0414 | -5.472
-8 | -0.5905 | 0.11219 | -0.0431 | -5.2634
-7.5 | -0.6609 | 0.10653 | -0.0338 | -6.2039
-6 | -0.6854 | 0.0899 | -0.0207 | -7.624
-5.5 | -0.6987 | 0.08389 | -0.0126 | -8.3288
-5 | -0.6716 | 0.0674 | -0.009 | -9.9644
-4.5 | -0.6631 | 0.06112 | -0.0002 | -10.8491
-4 | -0.618 | 0.05821 | 0.0005 | -10.6167
-3.5 | -0.5553 | 0.05841 | -0.0018 | -9.5069
-3 | -0.5432 | 0.05513 | 0.0046 | -9.8531
-2.5 | -0.4847 | 0.05552 | 0.0034 | -8.7302
-2 | -0.4477 | 0.0549 | 0.0051 | -8.1548
-1.5 | -0.408 | 0.05447 | 0.0067 | -7.4904
-1 | -0.348 | 0.05608 | 0.0047 | -6.2054
-0.5 | -0.3355 | 0.05463 | 0.0105 | -6.1413
0 | 0.107 | 0.0727 | -0.0609 | 1.4718
0.5 | 0.1054 | 0.07189 | -0.0535 | 1.4661
1 | 0.1472 | 0.07452 | -0.0535 | 1.9753
1.5 | 0.1615 | 0.07465 | -0.0489 | 2.1634
2 | 0.1768 | 0.07599 | -0.0449 | 2.3266
2.5 | 0.2239 | 0.07805 | -0.0456 | 2.8687
3 | 0.2297 | 0.07882 | -0.0402 | 2.9142
3.5 | 0.2548 | 0.08078 | -0.038 | 3.1542
4 | 0.3043 | 0.08286 | -0.0389 | 3.6725
4.5 | 0.3189 | 0.08375 | -0.0349 | 3.8078
5.5 | 0.3808 | 0.08635 | -0.0313 | 4.41
6 | 0.4553 | 0.08252 | -0.0317 | 5.5175
6.5 | 0.499 | 0.08257 | -0.0306 | 6.0434
7 | 0.5049 | 0.08345 | -0.0253 | 6.0503
7.5 | 0.5689 | 0.08278 | -0.0261 | 6.8724
8 | 0.563 | 0.08427 | -0.0198 | 6.6809
8.5 | 0.6287 | 0.08286 | -0.0202 | 7.5875
9 | 0.6512 | 0.08296 | -0.0163 | 7.8496
9.5 | 0.645 | 0.08452 | -0.0099 | 7.6313
10 | 0.7086 | 0.08153 | -0.0088 | 8.6913
10.5 | 0.7299 | 0.08072 | -0.004 | 9.0424
11.5 | 0.7422 | 0.08062 | 0.0083 | 9.2062
12 | 0.8186 | 0.07471 | 0.01 | 10.957
13.5 | 1.0243 | 0.0587 | 0.0149 | 17.4497
14 | 1.0886 | 0.0551 | 0.0158 | 19.7568
14.5 | 1.1131 | 0.05586 | 0.0187 | 19.9266
15 | 1.1154 | 0.05906 | 0.0225 | 18.8859
15.5 | 1.1079 | 0.06358 | 0.0262 | 17.4253
16 | 1.0972 | 0.06884 | 0.0294 | 15.9384
16.5 | 1.0969 | 0.07336 | 0.0318 | 14.9523
17 | 1.1148 | 0.07626 | 0.0333 | 14.6184
17.5 | 1.1377 | 0.07908 | 0.0343 | 14.3867
18 | 1.1675 | 0.0814 | 0.0348 | 14.3428
18.5 | 1.1963 | 0.08399 | 0.0351 | 14.2434
19 | 1.1973 | 0.08949 | 0.0358 | 13.3791
19.5 | 1.2158 | 0.09331 | 0.0358 | 13.0297
20 | 1.2011 | 0.10059 | 0.0359 | 11.9406

## 11. Re 100k Mach 0.10 (1)
BIGFOIL.COM POLAR EXPORT
NACA67-720 a=0.5
NACA67-720 a=0.5 |  |  |  | Cl Max: | 1.877 | at alpha= | 14 | deg
JavaFoil+Calcfoil stall+Eppler ext transition |  |  |  | L/D Max: | 57.214 | at alpha= | 8 | deg
Re: | 100000 |  |  | Cd Min: | 0.01735 | at alpha= | -1.5 | deg
Mach: | 0.1 |  |  | Cl=0 at alpha= | -4.7789 | deg
|  |  |  | @ Cl=0.1, Cd= | 0.018755
|  |  |  | @ Cl=0.4, Cd= | 0.017405
|  |  |  | @ Cl=0.6, Cd= | 0.018015
alpha (deg) | Cl | Cd | Cm | Cl/Cd
-20 | -0.642 | 0.2583 | -0.008 | -2.485
-19.5 | -0.658 | 0.24323 | -0.007 | -2.703
-19 | -0.672 | 0.22397 | -0.007 | -3.001
-18.5 | -0.685 | 0.20206 | -0.01 | -3.391
-18 | -0.697 | 0.19098 | -0.01 | -3.648
-17.5 | -0.706 | 0.1787 | -0.01 | -3.952
-17 | -0.714 | 0.17555 |  | -4.064
-16.5 | -0.719 | 0.15938 | -0.011 | -4.509
-16 | -0.721 | 0.14857 | -0.011 | -4.851
-15.5 | -0.72 | 0.13983 | -0.012 | -5.15
-15 | -0.716 | 0.13077 | -0.013 | -5.477
-14.5 | -0.709 | 0.12314 | -0.013 | -5.759
-14 | -0.699 | 0.11665 | -0.014 | -5.989
-13.5 | -0.685 | 0.10844 | -0.015 | -6.312
-13 | -0.673 | 0.10579 | -0.033 | -6.358
-12.5 | -0.652 | 0.09855 | -0.034 | -6.611
-12 | -0.627 | 0.09294 | -0.035 | -6.746
-11.5 | -0.599 | 0.08732 | -0.036 | -6.856
-11 | -0.568 | 0.08244 | -0.037 | -6.884
-10.5 | -0.533 | 0.0771 | -0.039 | -6.915
-10 | -0.496 | 0.07158 | -0.04 | -6.932
-9.5 | -0.456 | 0.06736 | -0.041 | -6.775
-9 | -0.411 | 0.06702 | -0.036 | -6.132
-8.5 | -0.367 | 0.06306 | -0.038 | -5.813
-8 | -0.32 | 0.0594 | -0.039 | -5.386
-7.5 | -0.272 | 0.05614 | -0.039 | -4.846
-7 | -0.223 | 0.05317 | -0.041 | -4.202
-6.5 | -0.174 | 0.05036 | -0.042 | -3.455
-6 | -0.124 | 0.04784 | -0.043 | -2.592
-5.5 | -0.074 | 0.04559 | -0.044 | -1.614
-5 | -0.023 | 0.04338 | -0.046 | -0.523
-4.5 | 0.029 | 0.04132 | -0.049 | 0.694
-4 | 0.097 | 0.01876 | -0.089 | 5.185
-3.5 | 0.16 | 0.01866 | -0.091 | 8.582
-3 | 0.223 | 0.01852 | -0.092 | 12.053
-2.5 | 0.288 | 0.0184 | -0.094 | 15.648
-2 | 0.351 | 0.01831 | -0.095 | 19.174
-1.5 | 0.403 | 0.01735 | -0.094 | 23.235
-1 | 0.465 | 0.01745 | -0.095 | 26.633
-0.5 | 0.526 | 0.01759 | -0.097 | 29.926
0 | 0.586 | 0.01797 | -0.099 | 32.616
0.5 | 0.648 | 0.01817 | -0.1 | 35.642
1 | 0.71 | 0.0185 | -0.102 | 38.364
1.5 | 0.771 | 0.0188 | -0.104 | 41.038
2 | 0.833 | 0.01916 | -0.105 | 43.461
2.5 | 0.894 | 0.01958 | -0.107 | 45.657
3 | 0.955 | 0.02002 | -0.108 | 47.709
3.5 | 1.016 | 0.0205 | -0.11 | 49.566
4 | 1.077 | 0.02098 | -0.112 | 51.322
4.5 | 1.137 | 0.02151 | -0.113 | 52.883
5 | 1.186 | 0.02213 | -0.115 | 53.62
5.5 | 1.245 | 0.02272 | -0.116 | 54.77
6 | 1.301 | 0.02345 | -0.118 | 55.481
6.5 | 1.356 | 0.0241 | -0.12 | 56.293
7 | 1.411 | 0.02479 | -0.121 | 56.897
7.5 | 1.464 | 0.02571 | -0.123 | 56.951
8 | 1.516 | 0.0265 | -0.124 | 57.214
8.5 | 1.567 | 0.02744 | -0.126 | 57.105
9 | 1.615 | 0.02851 | -0.127 | 56.654
9.5 | 1.668 | 0.03983 | -0.13 | 41.879
10 | 1.708 | 0.04141 | -0.131 | 41.241
10.5 | 1.744 | 0.04342 | -0.133 | 40.171
11 | 1.776 | 0.04516 | -0.134 | 39.337
11.5 | 1.805 | 0.04696 | -0.136 | 38.427
12 | 1.829 | 0.04899 | -0.137 | 37.327
12.5 | 1.848 | 0.05177 | -0.139 | 35.696
13 | 1.862 | 0.05387 | -0.14 | 34.57
13.5 | 1.872 | 0.05668 | -0.141 | 33.033
14 | 1.877 | 0.05954 | -0.143 | 31.52
14.5 | 1.874 | 0.06229 | -0.144 | 30.082
15 | 1.591 | 0.1262 | -0.082 | 12.609
15.5 | 1.576 | 0.13609 | -0.071 | 11.58
16 | 1.564 | 0.14517 | -0.069 | 10.774
16.5 | 1.548 | 0.15593 | -0.065 | 9.929
17 | 1.528 | 0.16364 | -0.054 | 9.337
17.5 | 1.507 | 0.17152 | -0.053 | 8.786
18 | 1.483 | 0.1849 | -0.049 | 8.02
18.5 | 1.456 | 0.19451 | -0.048 | 7.486
19 | 1.421 | 0.20708 | -0.043 | 6.862

## 12. Re 100k Mach 0.10 (2)
BIGFOIL.COM POLAR EXPORT
NACA67-720 a=0.5
NACA67-720 a=0.5 |  |  |  | Cl Max: | 0.5642 | at alpha= | 8 | deg
XFOIL ncrit=9 |  |  |  | L/D Max: | 6.669 | at alpha= | 8 | deg
Re: | 100000 |  |  | Cd Min: | 0.24192 | at alpha= | -20 | deg
Mach: | 0.1 |  |  | Cl=0 at alpha= | -0.11598 | deg
|  |  |  | @ Cl=0.1, Cd= | 0.072772
|  |  |  | @ Cl=0.4, Cd= | 0.084509
|  |  |  | @ Cl=0.6, Cd= | 0.0846
alpha (deg) | Cl | Cd | Cm | Cl/Cd
-20 | -0.4606 | 0.24192 | -0.0299 | -1.9039
-19.5 | -0.4529 | 0.23724 | -0.0289 | -1.909
-19 | -0.4507 | 0.23336 | -0.029 | -1.9314
-18.5 | -0.4569 | 0.23061 | -0.0304 | -1.9813
-18 | -0.4614 | 0.22639 | -0.0313 | -2.0381
-17.5 | -0.4489 | 0.22053 | -0.0294 | -2.0356
-17 | -0.4477 | 0.21645 | -0.0292 | -2.0684
-16.5 | -0.48 | 0.21697 | -0.033 | -2.2123
-16 | -0.4515 | 0.20725 | -0.0295 | -2.1785
-15.5 | -0.4504 | 0.20295 | -0.029 | -2.2193
-15 | -0.4854 | 0.20181 | -0.0328 | -2.4052
-14.5 | -0.4576 | 0.1933 | -0.0288 | -2.3673
-14 | -0.4664 | 0.18933 | -0.0291 | -2.4634
-13.5 | -0.4831 | 0.18383 | -0.0302 | -2.628
-13 | -0.4694 | 0.17895 | -0.0274 | -2.6231
-12.5 | -0.5148 | 0.17557 | -0.0315 | -2.9322
-12 | -0.491 | 0.16822 | -0.0274 | -2.9188
-11 | -0.4962 | 0.15505 | -0.0361 | -3.2003
-9.5 | -0.4806 | 0.13574 | -0.0434 | -3.5406
-9 | -0.5358 | 0.12718 | -0.0485 | -4.2129
-8.5 | -0.659 | 0.12107 | -0.0413 | -5.4431
-8 | -0.5725 | 0.11359 | -0.0446 | -5.0401
-7.5 | -0.6728 | 0.1079 | -0.0337 | -6.2354
-6 | -0.6854 | 0.09085 | -0.021 | -7.5443
-5.5 | -0.6976 | 0.08485 | -0.0133 | -8.2216
-5 | -0.6724 | 0.06849 | -0.0099 | -9.8175
-4.5 | -0.6669 | 0.06162 | -0.0008 | -10.8228
-3.5 | -0.5683 | 0.05831 | -0.0005 | -9.7462
-3 | -0.5471 | 0.05549 | 0.0044 | -9.8594
-2.5 | -0.4872 | 0.05596 | 0.0031 | -8.7062
-2 | -0.4557 | 0.05482 | 0.0058 | -8.3127
-1.5 | -0.4104 | 0.05475 | 0.0065 | -7.4959
-1 | -0.3489 | 0.05651 | 0.0043 | -6.1741
-0.5 | -0.3374 | 0.0549 | 0.0104 | -6.1457
0 | 0.1019 | 0.07285 | -0.0603 | 1.3988
0.5 | 0.1065 | 0.07222 | -0.0539 | 1.4747
1 | 0.1308 | 0.0739 | -0.0511 | 1.77
1.5 | 0.1636 | 0.07504 | -0.0494 | 2.1802
2 | 0.1757 | 0.07619 | -0.0449 | 2.3061
2.5 | 0.2278 | 0.07862 | -0.0463 | 2.8975
3 | 0.232 | 0.07915 | -0.0406 | 2.9311
3.5 | 0.2507 | 0.08081 | -0.0374 | 3.1023
4 | 0.3083 | 0.0835 | -0.0395 | 3.6922
4.5 | 0.3265 | 0.08434 | -0.036 | 3.8712
5.5 | 0.3651 | 0.08578 | -0.029 | 4.2562
6 | 0.4447 | 0.08288 | -0.0303 | 5.3656
7 | 0.5042 | 0.0838 | -0.025 | 6.0167
8 | 0.5642 | 0.0846 | -0.0197 | 6.669

## 13. Re 100k Mach 0.25 (1)
BIGFOIL.COM POLAR EXPORT
NACA67-720 a=0.5
NACA67-720 a=0.5 |  |  |  | Cl Max: | 1.837 | at alpha= | 12.5 | deg
JavaFoil+Calcfoil stall+Eppler ext transition |  |  |  | L/D Max: | 56.038 | at alpha= | 7.5 | deg
Re: | 100000 |  |  | Cd Min: | 0.01776 | at alpha= | -1.5 | deg
Mach: | 0.25 |  |  | Cl=0 at alpha= | -4.7789 | deg
|  |  |  | @ Cl=0.1, Cd= | 0.035483
|  |  |  | @ Cl=0.4, Cd= | 0.018019
|  |  |  | @ Cl=0.6, Cd= | 0.018429
alpha (deg) | Cl | Cd | Cm | Cl/Cd
-18.5 | -0.367 | 0.25496 | -0.023 | -1.44
-18 | -0.413 | 0.30398 | -0.012 | -1.358
-17.5 | -0.456 | 0.26842 | -0.011 | -1.698
-17 | -0.495 | 0.23562 | -0.01 | -2.099
-16.5 | -0.529 | 0.1988 | -0.012 | -2.663
-16 | -0.559 | 0.1935 | -0.008 | -2.89
-15.5 | -0.584 | 0.16689 | -0.012 | -3.502
-15 | -0.604 | 0.14988 | -0.011 | -4.031
-14.5 | -0.618 | 0.13889 | -0.01 | -4.453
-14 | -0.627 | 0.1285 | -0.01 | -4.878
-13.5 | -0.629 | 0.12311 |  | -5.112
-13 | -0.626 | 0.10952 | -0.013 | -5.716
-12.5 | -0.617 | 0.10231 | -0.015 | -6.029
-12 | -0.602 | 0.09469 | -0.016 | -6.358
-11.5 | -0.587 | 0.09214 | -0.036 | -6.371
-11 | -0.562 | 0.08654 | -0.037 | -6.493
-10.5 | -0.532 | 0.07949 | -0.039 | -6.698
-10 | -0.498 | 0.07465 | -0.04 | -6.676
-9.5 | -0.461 | 0.06944 | -0.042 | -6.637
-9 | -0.42 | 0.06512 | -0.043 | -6.454
-8.5 | -0.373 | 0.06464 | -0.038 | -5.771
-8 | -0.326 | 0.06078 | -0.039 | -5.369
-7.5 | -0.278 | 0.0573 | -0.04 | -4.851
-7 | -0.229 | 0.05417 | -0.042 | -4.219
-6.5 | -0.178 | 0.05119 | -0.043 | -3.48
-6 | -0.127 | 0.04864 | -0.044 | -2.613
-5.5 | -0.075 | 0.04802 | -0.044 | -1.569
-5 | -0.023 | 0.04394 | -0.047 | -0.53
-4.5 | 0.029 | 0.04199 | -0.049 | 0.7
-4 | 0.083 | 0.03984 | -0.053 | 2.077
-3.5 | 0.164 | 0.01908 | -0.093 | 8.614
-3 | 0.229 | 0.01893 | -0.095 | 12.105
-2.5 | 0.296 | 0.01881 | -0.096 | 15.716
-2 | 0.361 | 0.01874 | -0.098 | 19.241
-1.5 | 0.414 | 0.01776 | -0.096 | 23.321
-1 | 0.477 | 0.01786 | -0.098 | 26.727
-0.5 | 0.541 | 0.01809 | -0.1 | 29.891
0 | 0.602 | 0.01844 | -0.101 | 32.661
0.5 | 0.666 | 0.01868 | -0.103 | 35.642
1 | 0.73 | 0.019 | -0.105 | 38.393
1.5 | 0.793 | 0.01941 | -0.106 | 40.847
2 | 0.856 | 0.01974 | -0.108 | 43.345
2.5 | 0.919 | 0.02022 | -0.11 | 45.437
3 | 0.981 | 0.02067 | -0.111 | 47.476
3.5 | 1.044 | 0.02115 | -0.113 | 49.346
4 | 1.106 | 0.02168 | -0.114 | 51.012
4.5 | 1.168 | 0.02228 | -0.116 | 52.434
5 | 1.218 | 0.02295 | -0.118 | 53.051
5.5 | 1.277 | 0.02363 | -0.119 | 54.047
6 | 1.335 | 0.02439 | -0.121 | 54.714
6.5 | 1.391 | 0.02518 | -0.123 | 55.251
7 | 1.446 | 0.02591 | -0.124 | 55.811
7.5 | 1.5 | 0.02676 | -0.126 | 56.038
8 | 1.552 | 0.02772 | -0.128 | 55.996
8.5 | 1.603 | 0.02884 | -0.129 | 55.568
9 | 1.66 | 0.04048 | -0.132 | 41.014
9.5 | 1.701 | 0.04233 | -0.133 | 40.179
10 | 1.737 | 0.04432 | -0.135 | 39.203
10.5 | 1.769 | 0.04629 | -0.136 | 38.213
11 | 1.795 | 0.04826 | -0.138 | 37.199
11.5 | 1.816 | 0.05056 | -0.139 | 35.916
12 | 1.83 | 0.05384 | -0.141 | 33.983
12.5 | 1.837 | 0.05605 | -0.142 | 32.773
13 | 1.837 | 0.05933 | -0.143 | 30.952
13.5 | 1.828 | 0.06233 | -0.145 | 29.326
14 | 1.552 | 0.11651 | -0.091 | 13.322
14.5 | 1.514 | 0.12872 | -0.071 | 11.764
15 | 1.487 | 0.13776 | -0.068 | 10.796
15.5 | 1.452 | 0.14747 | -0.053 | 9.843
16 | 1.413 | 0.16081 | -0.051 | 8.787
16.5 | 1.368 | 0.17246 | -0.037 | 7.93
17 | 1.317 | 0.18793 | -0.03 | 7.008
17.5 | 1.261 | 0.20161 |  | 6.253

## 14. Re 100k Mach 0.25 (2)
BIGFOIL.COM POLAR EXPORT
NACA67-720 a=0.5
NACA67-720 a=0.5 |  |  |  | Cl Max: | 0.7299 | at alpha= | 11 | deg
XFOIL ncrit=9 |  |  |  | L/D Max: | 8.5589 | at alpha= | 11 | deg
Re: | 100000 |  |  | Cd Min: | 0.14709 | at alpha= | -10 | deg
Mach: | 0.25 |  |  | Cl=0 at alpha= | 0.35647 | deg
|  |  |  | @ Cl=0.1, Cd= | 0.073838
|  |  |  | @ Cl=0.4, Cd= | 0.084646
|  |  |  | @ Cl=0.6, Cd= | 0.085414
alpha (deg) | Cl | Cd | Cm | Cl/Cd
-10 | -0.4707 | 0.14709 | -0.0464 | -3.2001
-9 | -0.5598 | 0.13294 | -0.0525 | -4.2109
-8.5 | -0.4691 | 0.12869 | -0.049 | -3.6452
-8 | -0.5865 | 0.12041 | -0.0477 | -4.8709
-7.5 | -0.5943 | 0.11298 | -0.0423 | -5.2602
-6.5 | -0.6743 | 0.10096 | -0.0287 | -6.6789
-5.5 | -0.6858 | 0.0902 | -0.0173 | -7.6031
-5 | -0.6979 | 0.07322 | -0.011 | -9.5315
-4.5 | -0.6785 | 0.06731 | -0.0059 | -10.0802
-3.5 | -0.6135 | 0.05967 | 0.0018 | -10.2815
-3 | -0.5661 | 0.05781 | 0.0031 | -9.7924
-2.5 | -0.4999 | 0.05871 | 0.001 | -8.5147
-2 | -0.4825 | 0.0563 | 0.007 | -8.5702
-1 | -0.3755 | 0.05731 | 0.0058 | -6.5521
-0.5 | -0.3468 | 0.0563 | 0.0094 | -6.1599
0 | -0.2876 | 0.05834 | 0.0086 | -4.9297
0.5 | 0.1158 | 0.07447 | -0.0568 | 1.555
1 | 0.1218 | 0.07482 | -0.0507 | 1.6279
1.5 | 0.1799 | 0.07791 | -0.053 | 2.3091
2 | 0.1806 | 0.07777 | -0.0463 | 2.3222
2.5 | 0.2003 | 0.0794 | -0.0429 | 2.5227
3 | 0.2531 | 0.08175 | -0.0441 | 3.096
3.5 | 0.2616 | 0.08243 | -0.0391 | 3.1736
4 | 0.2794 | 0.08388 | -0.0355 | 3.3309
4.5 | 0.3066 | 0.08533 | -0.0332 | 3.5931
5 | 0.3663 | 0.08637 | -0.0344 | 4.2411
5.5 | 0.4179 | 0.08373 | -0.0325 | 4.991
6 | 0.4626 | 0.08392 | -0.0314 | 5.5124
6.5 | 0.5 | 0.08432 | -0.0294 | 5.9298
7 | 0.5362 | 0.08462 | -0.0272 | 6.3366
7.5 | 0.568 | 0.08503 | -0.0245 | 6.68
8 | 0.5995 | 0.08532 | -0.0217 | 7.0265
8.5 | 0.6063 | 0.0866 | -0.0166 | 7.0012
9 | 0.6286 | 0.08713 | -0.0128 | 7.2145
9.5 | 0.6876 | 0.08506 | -0.0113 | 8.0837
10 | 0.6784 | 0.08704 | -0.0048 | 7.7941
11 | 0.7299 | 0.08528 | 0.0044 | 8.5589

## 15. Re 100k Mach 0.50 (1)
BIGFOIL.COM POLAR EXPORT
NACA67-720 a=0.5
NACA67-720 a=0.5 |  |  |  | Cl Max: | 1.779 | at alpha= | 9.5 | deg
JavaFoil+Calcfoil stall+Eppler ext transition |  |  |  | L/D Max: | 50.502 | at alpha= | 6.5 | deg
Re: | 100000 |  |  | Cd Min: | 0.01965 | at alpha= | -1.5 | deg
Mach: | 0.5 |  |  | Cl=0 at alpha= | -4.7797 | deg
|  |  |  | @ Cl=0.1, Cd= | 0.042506
|  |  |  | @ Cl=0.4, Cd= | 0.020651
|  |  |  | @ Cl=0.6, Cd= | 0.02026
alpha (deg) | Cl | Cd | Cm | Cl/Cd
-20 | -0.878 | 0.34827 | -0.028 | -2.521
-19.5 | -0.85 | 0.34845 | -0.029 | -2.439
-19 | -0.822 | 0.32295 | -0.03 | -2.545
-18.5 | -0.793 | 0.35012 | -0.031 | -2.266
-18 | -0.765 | 0.34587 | -0.032 | -2.212
-17.5 | -0.735 | 0.31075 | -0.031 | -2.364
-17 | -0.706 | 0.299 | -0.031 | -2.361
-16.5 | -0.677 | 0.29018 | -0.032 | -2.335
-16 | -0.649 | 0.27509 | -0.033 | -2.359
-15.5 | -0.62 | 0.27046 | -0.034 | -2.294
-15 | -0.592 | 0.2674 | -0.034 | -2.213
-14.5 | -0.563 | 0.27571 | -0.035 | -2.041
-14 | -0.533 | 0.25683 | -0.034 | -2.075
-13.5 | -0.504 | 0.25082 | -0.034 | -2.01
-13 | -0.475 | 0.239 | -0.035 | -1.989
-12.5 | -0.447 | 0.2399 | -0.036 | -1.862
-12 | -0.418 | 0.2366 | -0.036 | -1.766
-11.5 | -0.388 | 0.21053 | -0.035 | -1.845
-11 | -0.359 | 0.20065 | -0.035 | -1.791
-10.5 | -0.331 | 0.19665 | -0.035 | -1.681
-10 | -0.301 | 0.14252 |  | -2.11
-9.5 | -0.272 | 0.13974 |  | -1.946
-9 | -0.389 | 0.08013 |  | -4.851
-8.5 | -0.376 | 0.06807 | -0.02 | -5.523
-8 | -0.343 | 0.06806 | -0.047 | -5.034
-7.5 | -0.296 | 0.06529 | -0.043 | -4.534
-7 | -0.247 | 0.05988 | -0.044 | -4.117
-6.5 | -0.194 | 0.0561 | -0.046 | -3.46
-6 | -0.139 | 0.0523 | -0.048 | -2.665
-5.5 | -0.083 | 0.04933 | -0.049 | -1.685
-5 | -0.026 | 0.04674 | -0.051 | -0.55
-4.5 | 0.033 | 0.04454 | -0.052 | 0.731
-4 | 0.092 | 0.04276 | -0.054 | 2.141
-3.5 | 0.151 | 0.04089 | -0.058 | 3.7
-3 | 0.255 | 0.0208 | -0.105 | 12.249
-2.5 | 0.329 | 0.0207 | -0.107 | 15.918
-2 | 0.402 | 0.02065 | -0.109 | 19.455
-1.5 | 0.462 | 0.01965 | -0.108 | 23.53
-1 | 0.533 | 0.01992 | -0.109 | 26.756
-0.5 | 0.604 | 0.02028 | -0.111 | 29.759
0 | 0.674 | 0.02063 | -0.113 | 32.673
0.5 | 0.745 | 0.02108 | -0.115 | 35.33
1 | 0.815 | 0.02145 | -0.117 | 37.996
1.5 | 0.885 | 0.02202 | -0.119 | 40.211
2 | 0.956 | 0.02261 | -0.12 | 42.263
2.5 | 1.026 | 0.02331 | -0.122 | 44.013
3 | 1.095 | 0.02386 | -0.124 | 45.918
3.5 | 1.165 | 0.02468 | -0.126 | 47.209
4 | 1.235 | 0.02539 | -0.127 | 48.616
4.5 | 1.304 | 0.02629 | -0.129 | 49.591
5 | 1.353 | 0.02729 | -0.131 | 49.561
5.5 | 1.418 | 0.02829 | -0.132 | 50.107
6 | 1.478 | 0.02933 | -0.134 | 50.405
6.5 | 1.537 | 0.03043 | -0.136 | 50.502
7 | 1.592 | 0.03174 | -0.137 | 50.166
7.5 | 1.644 | 0.03339 | -0.139 | 49.24
8 | 1.691 | 0.03487 | -0.141 | 48.487
8.5 | 1.745 | 0.05094 | -0.144 | 34.249
9 | 1.776 | 0.05427 | -0.146 | 32.731
9.5 | 1.779 | 0.05809 | -0.147 | 30.62
10 | 1.473 | 0.08229 | -0.07 | 17.895
10.5 | 1.644 | 0.06808 | -0.15 | 24.146
11 | 0.893 | 0.13447 |  | 6.641
11.5 | 0.921 | 0.16815 | -0.045 | 5.476
12 | 0.949 | 0.2031 | -0.06 | 4.674
12.5 | 0.978 | 0.23015 | -0.068 | 4.247
13 | 1.005 | 0.23373 | -0.069 | 4.299
13.5 | 1.034 | 0.24557 | -0.078 | 4.21
14 | 1.061 | 0.24835 | -0.079 | 4.272
14.5 | 1.089 | 0.25942 | -0.081 | 4.196

## 16. Re 100k Mach 0.50 (2)
BIGFOIL.COM POLAR EXPORT
NACA67-720 a=0.5
NACA67-720 a=0.5 |  |  |  | Cl Max: | 0.9679 | at alpha= | 15 | deg
XFOIL ncrit=9 |  |  |  | L/D Max: | 10.5926 | at alpha= | 14.5 | deg
Re: | 100000 |  |  | Cd Min: | 0.21323 | at alpha= | 20 | deg
Mach: | 0.5 |  |  | Cl=0 at alpha= | 1.3325 | deg
|  |  |  | @ Cl=0.1, Cd= | 0.08131
|  |  |  | @ Cl=0.4, Cd= | 0.088926
|  |  |  | @ Cl=0.6, Cd= | 0.095154
alpha (deg) | Cl | Cd | Cm | Cl/Cd
-9 | -0.3962 | 0.1553 | -0.0501 | -2.5512
-8 | -0.4072 | 0.14346 | -0.0503 | -2.8384
-7.5 | -0.4149 | 0.13735 | -0.0533 | -3.0207
-6.5 | -0.4646 | 0.12484 | -0.0506 | -3.7216
-6 | -0.4987 | 0.11756 | -0.0438 | -4.2421
-5.5 | -0.5508 | 0.11203 | -0.0386 | -4.9165
-4.5 | -0.6677 | 0.0879 | -0.0258 | -7.5961
-4 | -0.6834 | 0.08108 | -0.0157 | -8.4287
-3.5 | -0.6585 | 0.07584 | -0.0115 | -8.6828
-3 | -0.6529 | 0.07086 | -0.0031 | -9.2139
-2.5 | -0.6129 | 0.06699 | 0.0007 | -9.1491
-2 | -0.5488 | 0.0663 | 0.001 | -8.2775
-1.5 | -0.5278 | 0.06286 | 0.0077 | -8.3964
-0.5 | -0.4217 | 0.06203 | 0.0102 | -6.7983
0 | -0.3544 | 0.06293 | 0.009 | -5.6317
0.5 | -0.3086 | 0.06368 | 0.0108 | -4.8461
1 | -0.2701 | 0.06388 | 0.0151 | -4.2282
1.5 | 0.1361 | 0.08301 | -0.0506 | 1.6396
2.5 | 0.2108 | 0.08618 | -0.0468 | 2.446
3 | 0.2439 | 0.08759 | -0.0442 | 2.7846
3.5 | 0.287 | 0.08668 | -0.0416 | 3.311
4 | 0.3504 | 0.08698 | -0.042 | 4.0285
4.5 | 0.3704 | 0.08788 | -0.0375 | 4.2148
5 | 0.4018 | 0.08899 | -0.0345 | 4.5151
5.5 | 0.4335 | 0.09017 | -0.0317 | 4.8076
6 | 0.4667 | 0.09122 | -0.0288 | 5.1162
6.5 | 0.4994 | 0.0923 | -0.026 | 5.4106
7 | 0.5322 | 0.09335 | -0.0231 | 5.7011
7.5 | 0.5659 | 0.09428 | -0.0201 | 6.0023
8 | 0.5996 | 0.09515 | -0.0171 | 6.3016
8.5 | 0.6371 | 0.09556 | -0.014 | 6.667
9 | 0.6369 | 0.0981 | -0.0086 | 6.4924
9.5 | 0.6634 | 0.09891 | -0.0047 | 6.7071
10 | 0.6954 | 0.09907 | -0.0007 | 7.0193
10.5 | 0.7313 | 0.09853 | 0.0036 | 7.4221
11 | 0.7263 | 0.10147 | 0.0091 | 7.1578
11.5 | 0.7526 | 0.10119 | 0.0143 | 7.4375
12 | 0.7862 | 0.09962 | 0.02 | 7.892
13.5 | 0.8148 | 0.1018 | 0.0377 | 8.0039
14 | 0.896 | 0.09452 | 0.0443 | 9.4795
14.5 | 0.9634 | 0.09095 | 0.0491 | 10.5926
15 | 0.9679 | 0.09566 | 0.0513 | 10.1181
15.5 | 0.9634 | 0.1021 | 0.0522 | 9.4358
16 | 0.9444 | 0.11099 | 0.0513 | 8.5089
16.5 | 0.9101 | 0.12271 | 0.0479 | 7.4167
17 | 0.8943 | 0.13261 | 0.0446 | 6.7438
17.5 | 0.7995 | 0.15868 | 0.0306 | 5.0384
18 | 0.8139 | 0.16506 | 0.0283 | 4.9309
18.5 | 0.781 | 0.18306 | 0.0186 | 4.2664
19 | 0.7749 | 0.19551 | 0.012 | 3.9635
19.5 | 0.7826 | 0.20515 | 0.0072 | 3.8148
20 | 0.7981 | 0.21323 | 0.0035 | 3.7429

## 17. Re 250k Mach 0.00 (1)
BIGFOIL.COM POLAR EXPORT
NACA67-720 a=0.5
NACA67-720 a=0.5 |  |  |  | Cl Max: | 1.892 | at alpha= | 14.5 | deg
JavaFoil+Calcfoil stall+Eppler ext transition |  |  |  | L/D Max: | 84.524 | at alpha= | 8 | deg
Re: | 250000 |  |  | Cd Min: | 0.01145 | at alpha= | -1.5 | deg
Mach: | 0 |  |  | Cl=0 at alpha= | -4.7823 | deg
|  |  |  | @ Cl=0.1, Cd= | 0.014031
|  |  |  | @ Cl=0.4, Cd= | 0.011558
|  |  |  | @ Cl=0.6, Cd= | 0.011978
alpha (deg) | Cl | Cd | Cm | Cl/Cd
-20 | -0.686 | 0.20748 | -0.01 | -3.306
-19.5 | -0.698 | 0.19483 | -0.011 | -3.584
-19 | -0.71 | 0.18704 | -0.011 | -3.794
-18.5 | -0.725 | 0.17568 | -0.024 | -4.126
-18 | -0.728 | 0.16103 | -0.012 | -4.518
-17.5 | -0.734 | 0.1527 | -0.013 | -4.806
-17 | -0.738 | 0.14932 | -0.011 | -4.942
-16.5 | -0.74 | 0.1375 | -0.013 | -5.381
-16 | -0.745 | 0.1352 | -0.029 | -5.514
-15.5 | -0.742 | 0.12819 | -0.029 | -5.79
-15 | -0.736 | 0.12045 | -0.031 | -6.112
-14.5 | -0.727 | 0.11276 | -0.032 | -6.446
-14 | -0.714 | 0.10563 | -0.033 | -6.761
-13.5 | -0.698 | 0.10041 | -0.034 | -6.955
-13 | -0.679 | 0.09383 | -0.034 | -7.235
-12.5 | -0.656 | 0.08793 | -0.036 | -7.463
-12 | -0.63 | 0.08313 | -0.037 | -7.584
-11.5 | -0.602 | 0.07845 | -0.038 | -7.668
-11 | -0.57 | 0.07305 | -0.04 | -7.8
-10.5 | -0.535 | 0.06878 | -0.041 | -7.775
-10 | -0.499 | 0.06301 | -0.044 | -7.911
-9.5 | -0.46 | 0.05816 | -0.046 | -7.905
-9 | -0.411 | 0.05927 | -0.039 | -6.927
-8.5 | -0.366 | 0.05558 | -0.04 | -6.587
-8 | -0.32 | 0.05246 | -0.041 | -6.093
-7.5 | -0.272 | 0.04944 | -0.043 | -5.5
-7 | -0.224 | 0.04642 | -0.045 | -4.815
-6.5 | -0.174 | 0.04411 | -0.045 | -3.943
-6 | -0.124 | 0.04122 | -0.049 | -3.018
-5.5 | -0.089 | 0.01473 | -0.085 | -6.045
-5 | -0.027 | 0.0145 | -0.086 | -1.891
-4.5 | 0.035 | 0.01423 | -0.088 | 2.434
-4 | 0.097 | 0.01404 | -0.089 | 6.913
-3.5 | 0.16 | 0.01385 | -0.091 | 11.538
-3 | 0.223 | 0.01367 | -0.092 | 16.298
-2.5 | 0.287 | 0.01349 | -0.094 | 21.285
-2 | 0.35 | 0.01336 | -0.096 | 26.216
-1.5 | 0.403 | 0.01145 | -0.094 | 35.212
-1 | 0.465 | 0.01153 | -0.096 | 40.327
-0.5 | 0.527 | 0.0116 | -0.098 | 45.489
0 | 0.586 | 0.01194 | -0.1 | 49.096
0.5 | 0.648 | 0.01211 | -0.101 | 53.484
1 | 0.711 | 0.01235 | -0.103 | 57.548
1.5 | 0.773 | 0.01259 | -0.105 | 61.391
2 | 0.835 | 0.01287 | -0.107 | 64.87
2.5 | 0.896 | 0.01315 | -0.109 | 68.122
3 | 0.957 | 0.01349 | -0.11 | 70.951
3.5 | 1.018 | 0.01383 | -0.112 | 73.652
4 | 1.079 | 0.01417 | -0.114 | 76.145
4.5 | 1.14 | 0.01453 | -0.115 | 78.431
5 | 1.189 | 0.015 | -0.117 | 79.245
5.5 | 1.247 | 0.01541 | -0.118 | 80.953
6 | 1.304 | 0.01589 | -0.12 | 82.035
6.5 | 1.359 | 0.01638 | -0.122 | 82.963
7 | 1.414 | 0.01689 | -0.123 | 83.722
7.5 | 1.467 | 0.01744 | -0.125 | 84.118
8 | 1.52 | 0.01798 | -0.126 | 84.524
8.5 | 1.571 | 0.01869 | -0.128 | 84.023
9 | 1.619 | 0.01937 | -0.129 | 83.599
9.5 | 1.666 | 0.0324 | -0.131 | 51.407
10 | 1.706 | 0.03402 | -0.133 | 50.132
10.5 | 1.742 | 0.03532 | -0.134 | 49.328
11 | 1.776 | 0.03689 | -0.136 | 48.142
11.5 | 1.805 | 0.03829 | -0.137 | 47.146
12 | 1.831 | 0.03989 | -0.139 | 45.888
12.5 | 1.852 | 0.04259 | -0.14 | 43.478
13 | 1.868 | 0.04426 | -0.142 | 42.218
13.5 | 1.881 | 0.04649 | -0.143 | 40.461
14 | 1.889 | 0.04875 | -0.144 | 38.735
14.5 | 1.892 | 0.0507 | -0.146 | 37.308
15 | 1.89 | 0.05331 | -0.147 | 35.453
15.5 | 1.884 | 0.05608 | -0.148 | 33.601
16 | 1.873 | 0.05923 | -0.149 | 31.623
16.5 | 1.856 | 0.06223 | -0.15 | 29.824
17 | 1.831 | 0.06653 | -0.15 | 27.519
17.5 | 1.789 | 0.07383 | -0.149 | 24.228
18 | 1.578 | 0.13902 | -0.114 | 11.35
18.5 | 1.509 | 0.16705 | -0.089 | 9.033
19 | 1.472 | 0.17999 | -0.08 | 8.177
19.5 | 1.433 | 0.18881 | -0.074 | 7.591

## 18. Re 250k Mach 0.00 (2)
BIGFOIL.COM POLAR EXPORT
NACA67-720 a=0.5
NACA67-720 a=0.5 |  |  |  | Cl Max: | 1.2066 | at alpha= | 12 | deg
XFOIL ncrit=9 |  |  |  | L/D Max: | 34.8489 | at alpha= | 11 | deg
Re: | 250000 |  |  | Cd Min: | 0.10724 | at alpha= | -12 | deg
Mach: | 0 |  |  | Cl=0 at alpha= | 1.3431 | deg
|  |  |  | @ Cl=0.1, Cd= | 0.039497
|  |  |  | @ Cl=0.4, Cd= | 0.043463
|  |  |  | @ Cl=0.6, Cd= | 0.041839
alpha (deg) | Cl | Cd | Cm | Cl/Cd
-12.5 | 0.0219 | 0.10197 | -0.169 | 0.21477
-12 | -0.0801 | 0.10724 | -0.1438 | -0.74692
-11 | -0.239 | 0.09398 | -0.1353 | -2.5431
-10.5 | -0.3646 | 0.08642 | -0.1259 | -4.2189
-10 | -0.441 | 0.08615 | -0.1066 | -5.119
-9.5 | -0.5148 | 0.08436 | -0.0892 | -6.1024
-9 | -0.5053 | 0.07479 | -0.0876 | -6.7563
-8.5 | -0.5302 | 0.07238 | -0.0768 | -7.3252
-8 | -0.601 | 0.05498 | -0.0584 | -10.9312
-7.5 | -0.6211 | 0.05034 | -0.0457 | -12.3381
-7 | -0.5861 | 0.04603 | -0.0426 | -12.733
-6 | -0.5261 | 0.0414 | -0.0349 | -12.7077
-5.5 | -0.4665 | 0.03996 | -0.0363 | -11.6742
-5 | -0.4458 | 0.03958 | -0.0312 | -11.2633
-4.5 | -0.3958 | 0.03886 | -0.0306 | -10.1853
-4 | -0.3294 | 0.03732 | -0.0331 | -8.8264
-3.5 | -0.3158 | 0.03765 | -0.027 | -8.3878
-3 | -0.2651 | 0.03696 | -0.0266 | -7.1726
-2.5 | -0.2072 | 0.03623 | -0.0272 | -5.719
-2 | -0.2032 | 0.03687 | -0.0198 | -5.5113
-1.5 | -0.1529 | 0.03628 | -0.0191 | -4.2144
-1 | -0.1407 | 0.03684 | -0.013 | -3.8192
-0.5 | -0.137 | 0.03398 | -0.0038 | -4.0318
0.5 | -0.0974 | 0.03613 | 0.0114 | -2.6958
1 | -0.0468 | 0.03692 | 0.014 | -1.2676
1.5 | 0.0214 | 0.03783 | 0.0132 | 0.56569
2 | 0.3806 | 0.04545 | -0.0488 | 8.374
3 | 0.2963 | 0.04577 | -0.0155 | 6.4737
3.5 | 0.315 | 0.04483 | -0.0092 | 7.0265
4 | 0.3572 | 0.04352 | -0.0067 | 8.2077
5 | 0.4177 | 0.04344 | -0.0006 | 9.6156
5.5 | 0.4824 | 0.04221 | -0.0023 | 11.4286
6.5 | 0.5101 | 0.04393 | 0.0074 | 11.6117
7 | 0.5716 | 0.04242 | 0.0065 | 13.4748
7.5 | 0.6498 | 0.04082 | 0.0024 | 15.9187
8 | 0.7309 | 0.03891 | -0.002 | 18.7844
9.5 | 0.9408 | 0.03434 | -0.011 | 27.3966
10.5 | 1.0883 | 0.03149 | -0.0187 | 34.5602
11 | 1.1298 | 0.03242 | -0.0191 | 34.8489
11.5 | 1.1686 | 0.03385 | -0.0194 | 34.5229
12 | 1.2066 | 0.03566 | -0.0199 | 33.8362
12.5 | 1.1754 | 0.03651 | -0.0073 | 32.1939
13 | 1.1582 | 0.03874 | 0.0015 | 29.8967
13.5 | 1.1476 | 0.04236 | 0.0076 | 27.0916
14 | 1.138 | 0.04656 | 0.0127 | 24.4416
14.5 | 1.1307 | 0.05104 | 0.0168 | 22.1532
15 | 1.1233 | 0.05583 | 0.0204 | 20.12
16 | 1.1077 | 0.06639 | 0.0259 | 16.6847
16.5 | 1.1016 | 0.0719 | 0.0278 | 15.3213
17 | 1.1037 | 0.07675 | 0.0291 | 14.3805

## 19. Re 250k Mach 0.10 (1)
BIGFOIL.COM POLAR EXPORT
NACA67-720 a=0.5
NACA67-720 a=0.5 |  |  |  | Cl Max: | 1.882 | at alpha= | 14 | deg
JavaFoil+Calcfoil stall+Eppler ext transition |  |  |  | L/D Max: | 84.198 | at alpha= | 8 | deg
Re: | 250000 |  |  | Cd Min: | 0.0115 | at alpha= | -1.5 | deg
Mach: | 0.1 |  |  | Cl=0 at alpha= | -4.7778 | deg
|  |  |  | @ Cl=0.1, Cd= | 0.014094
|  |  |  | @ Cl=0.4, Cd= | 0.01168
|  |  |  | @ Cl=0.6, Cd= | 0.012028
alpha (deg) | Cl | Cd | Cm | Cl/Cd
-20 | -0.642 | 0.21373 | -0.011 | -3.004
-19.5 | -0.658 | 0.20178 | -0.01 | -3.259
-19 | -0.672 | 0.19252 | -0.011 | -3.491
-18.5 | -0.685 | 0.1749 | -0.012 | -3.918
-18 | -0.702 | 0.17226 | -0.025 | -4.075
-17.5 | -0.706 | 0.15584 | -0.012 | -4.532
-17 | -0.714 | 0.15202 | -0.009 | -4.694
-16.5 | -0.719 | 0.13901 | -0.013 | -5.17
-16 | -0.721 | 0.13177 | -0.013 | -5.471
-15.5 | -0.726 | 0.12789 | -0.029 | -5.678
-15 | -0.723 | 0.12224 | -0.031 | -5.915
-14.5 | -0.716 | 0.11446 | -0.032 | -6.257
-14 | -0.706 | 0.10679 | -0.032 | -6.608
-13.5 | -0.692 | 0.10102 | -0.034 | -6.848
-13 | -0.674 | 0.09544 | -0.035 | -7.064
-12.5 | -0.653 | 0.08919 | -0.036 | -7.322
-12 | -0.628 | 0.08418 | -0.037 | -7.465
-11.5 | -0.6 | 0.07904 | -0.038 | -7.596
-11 | -0.569 | 0.07399 | -0.039 | -7.692
-10.5 | -0.535 | 0.06911 | -0.041 | -7.74
-10 | -0.499 | 0.06373 | -0.043 | -7.829
-9.5 | -0.46 | 0.05927 | -0.046 | -7.76
-9 | -0.412 | 0.05949 | -0.039 | -6.922
-8.5 | -0.367 | 0.05583 | -0.04 | -6.58
-8 | -0.321 | 0.05268 | -0.041 | -6.089
-7.5 | -0.273 | 0.04964 | -0.043 | -5.498
-7 | -0.224 | 0.04661 | -0.045 | -4.813
-6.5 | -0.175 | 0.0443 | -0.045 | -3.944
-6 | -0.125 | 0.04186 | -0.047 | -2.977
-5.5 | -0.089 | 0.01482 | -0.085 | -6.032
-5 | -0.028 | 0.01454 | -0.087 | -1.894
-4.5 | 0.035 | 0.01431 | -0.088 | 2.432
-4 | 0.098 | 0.0141 | -0.09 | 6.917
-3.5 | 0.161 | 0.0139 | -0.091 | 11.548
-3 | 0.224 | 0.01372 | -0.093 | 16.316
-2.5 | 0.289 | 0.01354 | -0.094 | 21.315
-2 | 0.352 | 0.01341 | -0.096 | 26.253
-1.5 | 0.405 | 0.0115 | -0.095 | 35.213
-1 | 0.467 | 0.01158 | -0.096 | 40.333
-0.5 | 0.53 | 0.01166 | -0.098 | 45.421
0 | 0.589 | 0.012 | -0.1 | 49.099
0.5 | 0.651 | 0.01216 | -0.102 | 53.538
1 | 0.714 | 0.0124 | -0.104 | 57.589
1.5 | 0.777 | 0.01265 | -0.106 | 61.385
2 | 0.839 | 0.01293 | -0.107 | 64.866
2.5 | 0.9 | 0.01323 | -0.109 | 68.072
3 | 0.962 | 0.01355 | -0.111 | 70.974
3.5 | 1.023 | 0.01391 | -0.112 | 73.569
4 | 1.084 | 0.01426 | -0.114 | 76.038
4.5 | 1.145 | 0.01466 | -0.116 | 78.113
5 | 1.195 | 0.01507 | -0.117 | 79.257
5.5 | 1.253 | 0.01552 | -0.119 | 80.75
6 | 1.31 | 0.01597 | -0.121 | 82.023
6.5 | 1.365 | 0.01646 | -0.122 | 82.929
7 | 1.42 | 0.01705 | -0.124 | 83.315
7.5 | 1.474 | 0.01758 | -0.125 | 83.839
8 | 1.526 | 0.01813 | -0.127 | 84.198
8.5 | 1.577 | 0.01886 | -0.129 | 83.646
9 | 1.626 | 0.01955 | -0.13 | 83.16
9.5 | 1.672 | 0.03317 | -0.132 | 50.393
10 | 1.712 | 0.03444 | -0.133 | 49.693
10.5 | 1.748 | 0.03583 | -0.135 | 48.78
11 | 1.78 | 0.0374 | -0.136 | 47.604
11.5 | 1.809 | 0.03885 | -0.138 | 46.556
12 | 1.833 | 0.04047 | -0.139 | 45.286
12.5 | 1.852 | 0.04306 | -0.141 | 43.012
13 | 1.867 | 0.0451 | -0.142 | 41.398
13.5 | 1.877 | 0.04705 | -0.144 | 39.888
14 | 1.882 | 0.04944 | -0.145 | 38.062
14.5 | 1.882 | 0.05172 | -0.146 | 36.391
15 | 1.877 | 0.05443 | -0.147 | 34.488
15.5 | 1.867 | 0.05711 | -0.149 | 32.697
16 | 1.852 | 0.06044 | -0.15 | 30.648
16.5 | 1.829 | 0.0642 | -0.15 | 28.496
17 | 1.783 | 0.0724 | -0.149 | 24.622
17.5 | 1.579 | 0.12979 | -0.117 | 12.169
18 | 1.501 | 0.16013 | -0.09 | 9.374
18.5 | 1.465 | 0.17207 | -0.079 | 8.512
19 | 1.427 | 0.18453 | -0.074 | 7.731

## 20. Re 250k Mach 0.10 (2)
BIGFOIL.COM POLAR EXPORT
NACA67-720 a=0.5
NACA67-720 a=0.5 |  |  |  | Cl Max: | 0.6521 | at alpha= | 7.5 | deg
XFOIL ncrit=9 |  |  |  | L/D Max: | 16.0142 | at alpha= | 7.5 | deg
Re: | 250000 |  |  | Cd Min: | 0.10843 | at alpha= | -12 | deg
Mach: | 0.1 |  |  | Cl=0 at alpha= | 1.3355 | deg
|  |  |  | @ Cl=0.1, Cd= | 0.040074
|  |  |  | @ Cl=0.4, Cd= | 0.043844
|  |  |  | @ Cl=0.6, Cd= | 0.041804
alpha (deg) | Cl | Cd | Cm | Cl/Cd
-12.5 | 0.0279 | 0.10276 | -0.1698 | 0.27151
-12 | -0.0764 | 0.10843 | -0.1436 | -0.7046
-11.5 | -0.1755 | 0.09305 | -0.1547 | -1.8861
-11 | -0.211 | 0.08225 | -0.1568 | -2.5653
-10 | -0.4324 | 0.08722 | -0.1084 | -4.9576
-9.5 | -0.5051 | 0.08543 | -0.0913 | -5.9124
-8.5 | -0.4673 | 0.07156 | -0.0884 | -6.5302
-8 | -0.6047 | 0.05466 | -0.0582 | -11.0629
-7.5 | -0.6182 | 0.05143 | -0.0475 | -12.0202
-7 | -0.5845 | 0.04678 | -0.0442 | -12.4947
-6.5 | -0.5721 | 0.04482 | -0.0372 | -12.7644
-6 | -0.5286 | 0.04186 | -0.0356 | -12.6278
-5.5 | -0.4677 | 0.04025 | -0.0371 | -11.6199
-5 | -0.4517 | 0.03992 | -0.0311 | -11.3151
-4.5 | -0.3973 | 0.039 | -0.0312 | -10.1872
-4 | -0.3296 | 0.03747 | -0.0337 | -8.7964
-3.5 | -0.3187 | 0.03784 | -0.0272 | -8.4223
-3 | -0.2651 | 0.03711 | -0.0272 | -7.1436
-2.5 | -0.2061 | 0.03633 | -0.0279 | -5.673
-2 | -0.2038 | 0.03702 | -0.0201 | -5.5051
-1.5 | -0.152 | 0.03637 | -0.0196 | -4.1793
-1 | -0.1424 | 0.03711 | -0.0131 | -3.8372
-0.5 | -0.129 | 0.03447 | -0.0056 | -3.7424
0 | -0.1148 | 0.03461 | 0.0043 | -3.317
1 | -0.0459 | 0.03695 | 0.0138 | -1.2422
1.5 | 0.0225 | 0.03798 | 0.013 | 0.59242
2.5 | 0.3115 | 0.04579 | -0.0267 | 6.8028
3 | 0.3625 | 0.04478 | -0.0262 | 8.0951
4 | 0.3209 | 0.04548 | -0.0021 | 7.0558
4.5 | 0.3639 | 0.04461 | -0.0003 | 8.1574
5 | 0.4195 | 0.04343 | -0.0003 | 9.6592
6 | 0.4652 | 0.04509 | 0.0064 | 10.3171
6.5 | 0.5147 | 0.04401 | 0.0072 | 11.6951
7 | 0.5728 | 0.04237 | 0.0072 | 13.519
7.5 | 0.6521 | 0.04072 | 0.003 | 16.0142

## 21. Re 250k Mach 0.25 (1)
BIGFOIL.COM POLAR EXPORT
NACA67-720 a=0.5
NACA67-720 a=0.5 |  |  |  | Cl Max: | 1.841 | at alpha= | 12.5 | deg
JavaFoil+Calcfoil stall+Eppler ext transition |  |  |  | L/D Max: | 81.94 | at alpha= | 7 | deg
Re: | 250000 |  |  | Cd Min: | 0.01178 | at alpha= | -1.5 | deg
Mach: | 0.25 |  |  | Cl=0 at alpha= | -4.7812 | deg
|  |  |  | @ Cl=0.1, Cd= | 0.01443
|  |  |  | @ Cl=0.4, Cd= | 0.012339
|  |  |  | @ Cl=0.6, Cd= | 0.012275
alpha (deg) | Cl | Cd | Cm | Cl/Cd
-18 | -0.415 | 0.20917 | -0.025 | -1.985
-17.5 | -0.458 | 0.18996 | -0.025 | -2.413
-17 | -0.498 | 0.18289 | -0.026 | -2.722
-16.5 | -0.533 | 0.16635 | -0.027 | -3.203
-16 | -0.559 | 0.15964 | -0.013 | -3.504
-15.5 | -0.584 | 0.14006 | -0.014 | -4.173
-15 | -0.604 | 0.1301 | -0.014 | -4.645
-14.5 | -0.618 | 0.12081 | -0.013 | -5.119
-14 | -0.627 | 0.11182 | -0.013 | -5.606
-13.5 | -0.629 | 0.10743 | -0.011 | -5.858
-13 | -0.632 | 0.10388 | -0.034 | -6.082
-12.5 | -0.623 | 0.09602 | -0.035 | -6.486
-12 | -0.608 | 0.08848 | -0.037 | -6.874
-11.5 | -0.588 | 0.08296 | -0.038 | -7.09
-11 | -0.563 | 0.07781 | -0.039 | -7.236
-10.5 | -0.534 | 0.07216 | -0.041 | -7.396
-10 | -0.5 | 0.06745 | -0.042 | -7.409
-9.5 | -0.463 | 0.0623 | -0.044 | -7.426
-9 | -0.423 | 0.05726 | -0.047 | -7.391
-8.5 | -0.374 | 0.05746 | -0.04 | -6.504
-8 | -0.327 | 0.0538 | -0.041 | -6.076
-7.5 | -0.279 | 0.05061 | -0.043 | -5.505
-7 | -0.229 | 0.04737 | -0.045 | -4.841
-6.5 | -0.179 | 0.04496 | -0.046 | -3.975
-6 | -0.128 | 0.0425 | -0.048 | -3.002
-5.5 | -0.075 | 0.04216 | -0.045 | -1.79
-5 | -0.028 | 0.01485 | -0.089 | -1.901
-4.5 | 0.036 | 0.0146 | -0.09 | 2.444
-4 | 0.1 | 0.01443 | -0.092 | 6.932
-3.5 | 0.165 | 0.0142 | -0.094 | 11.598
-3 | 0.23 | 0.014 | -0.095 | 16.404
-2.5 | 0.296 | 0.01384 | -0.097 | 21.402
-2 | 0.361 | 0.0137 | -0.099 | 26.389
-1.5 | 0.416 | 0.01178 | -0.097 | 35.298
-1 | 0.479 | 0.0119 | -0.099 | 40.274
-0.5 | 0.544 | 0.012 | -0.101 | 45.323
0 | 0.605 | 0.0123 | -0.103 | 49.209
0.5 | 0.67 | 0.01249 | -0.105 | 53.634
1 | 0.734 | 0.01278 | -0.107 | 57.453
1.5 | 0.798 | 0.01305 | -0.108 | 61.129
2 | 0.861 | 0.01334 | -0.11 | 64.57
2.5 | 0.925 | 0.01368 | -0.112 | 67.605
3 | 0.988 | 0.01403 | -0.114 | 70.395
3.5 | 1.051 | 0.0144 | -0.115 | 72.946
4 | 1.114 | 0.01479 | -0.117 | 75.278
4.5 | 1.176 | 0.0152 | -0.119 | 77.376
5 | 1.225 | 0.01564 | -0.12 | 78.336
5.5 | 1.285 | 0.01618 | -0.122 | 79.429
6 | 1.343 | 0.01663 | -0.124 | 80.745
6.5 | 1.4 | 0.01719 | -0.125 | 81.455
7 | 1.455 | 0.01776 | -0.127 | 81.94
7.5 | 1.51 | 0.01843 | -0.129 | 81.927
8 | 1.562 | 0.01907 | -0.13 | 81.938
8.5 | 1.613 | 0.0198 | -0.132 | 81.501
9 | 1.664 | 0.03343 | -0.134 | 49.766
9.5 | 1.704 | 0.03513 | -0.135 | 48.518
10 | 1.741 | 0.03669 | -0.137 | 47.452
10.5 | 1.773 | 0.03848 | -0.138 | 46.07
11 | 1.799 | 0.04012 | -0.14 | 44.851
11.5 | 1.82 | 0.042 | -0.141 | 43.333
12 | 1.834 | 0.04471 | -0.143 | 41.012
12.5 | 1.841 | 0.0468 | -0.144 | 39.346
13 | 1.841 | 0.0494 | -0.146 | 37.272
13.5 | 1.834 | 0.05198 | -0.147 | 35.282
14 | 1.818 | 0.05508 | -0.148 | 33.012
14.5 | 1.794 | 0.05782 | -0.15 | 31.036
15 | 1.761 | 0.06114 | -0.151 | 28.812
15.5 | 1.715 | 0.06627 | -0.151 | 25.88
16 | 1.426 | 0.14021 | -0.085 | 10.17
16.5 | 1.372 | 0.15263 | -0.071 | 8.992
17 | 1.318 | 0.16252 | -0.055 | 8.111
17.5 | 1.262 | 0.1737 | -0.053 | 7.264

## 22. Re 250k Mach 0.25 (2)
BIGFOIL.COM POLAR EXPORT
NACA67-720 a=0.5
NACA67-720 a=0.5 |  |  |  | Cl Max: | 1.1812 | at alpha= | 12 | deg
XFOIL ncrit=9 |  |  |  | L/D Max: | 30.5504 | at alpha= | 11.5 | deg
Re: | 250000 |  |  | Cd Min: | 0.1064 | at alpha= | -12.5 | deg
Mach: | 0.25 |  |  | Cl=0 at alpha= | 1.5463 | deg
|  |  |  | @ Cl=0.1, Cd= | 0.042309
|  |  |  | @ Cl=0.4, Cd= | 0.046173
|  |  |  | @ Cl=0.6, Cd= | 0.043957
alpha (deg) | Cl | Cd | Cm | Cl/Cd
-12.5 | 0.0607 | 0.1064 | -0.1747 | 0.57049
-11 | -0.2183 | 0.09859 | -0.1431 | -2.2142
-10.5 | -0.158 | 0.09364 | -0.1424 | -1.6873
-10 | -0.1466 | 0.08581 | -0.148 | -1.7084
-9 | -0.3428 | 0.08164 | -0.1136 | -4.1989
-8.5 | -0.4227 | 0.07961 | -0.0961 | -5.3096
-8 | -0.4452 | 0.07418 | -0.0881 | -6.0016
-7.5 | -0.5971 | 0.05704 | -0.0575 | -10.4681
-7 | -0.5663 | 0.0512 | -0.054 | -11.0605
-6.5 | -0.579 | 0.04882 | -0.0429 | -11.8599
-5.5 | -0.5196 | 0.04322 | -0.0343 | -12.0222
-5 | -0.4694 | 0.04168 | -0.0334 | -11.262
-4.5 | -0.4037 | 0.04 | -0.0346 | -10.0925
-4 | -0.3872 | 0.03991 | -0.0284 | -9.7018
-3.5 | -0.3277 | 0.03875 | -0.0293 | -8.4568
-3 | -0.2636 | 0.03806 | -0.0304 | -6.9259
-2.5 | -0.256 | 0.03831 | -0.0232 | -6.6823
-2 | -0.2016 | 0.03784 | -0.0228 | -5.3277
-1.5 | -0.1892 | 0.03828 | -0.0163 | -4.9425
-1 | -0.1449 | 0.03795 | -0.0144 | -3.8182
-0.5 | -0.1032 | 0.03624 | -0.0116 | -2.8477
0 | -0.1421 | 0.03557 | 0.0057 | -3.9949
0.5 | -0.0935 | 0.03637 | 0.0097 | -2.5708
1 | -0.0397 | 0.03719 | 0.0126 | -1.0675
1.5 | -0.0336 | 0.039 | 0.0205 | -0.86154
2 | 0.3294 | 0.04799 | -0.0402 | 6.8639
2.5 | 0.3484 | 0.04662 | -0.0328 | 7.4732
3.5 | 0.3191 | 0.04776 | -0.0109 | 6.6813
4 | 0.3387 | 0.04639 | -0.0038 | 7.3011
4.5 | 0.3699 | 0.04469 | 0.0016 | 8.277
5.5 | 0.4109 | 0.04671 | 0.009 | 8.7968
6 | 0.4685 | 0.0456 | 0.0088 | 10.2741
6.5 | 0.5344 | 0.04407 | 0.0076 | 12.1262
7.5 | 0.6097 | 0.04394 | 0.0116 | 13.8757
8 | 0.7051 | 0.04129 | 0.0061 | 17.0768
10 | 0.9858 | 0.03633 | -0.0045 | 27.1346
10.5 | 1.0348 | 0.03717 | -0.0057 | 27.8397
11 | 1.0959 | 0.03703 | -0.0078 | 29.5949
11.5 | 1.149 | 0.03761 | -0.009 | 30.5504
12 | 1.1812 | 0.04007 | -0.0086 | 29.4784
12.5 | 1.1584 | 0.0419 | 0.0015 | 27.6468
13 | 1.1342 | 0.04433 | 0.0112 | 25.5854
13.5 | 1.1217 | 0.04835 | 0.0171 | 23.1996
14 | 1.111 | 0.05302 | 0.0218 | 20.9544
14.5 | 1.1013 | 0.05811 | 0.0256 | 18.952
15 | 1.0916 | 0.06357 | 0.0288 | 17.1716
15.5 | 1.0808 | 0.06945 | 0.0313 | 15.5623
16 | 1.0766 | 0.07501 | 0.0332 | 14.3528
16.5 | 1.077 | 0.08029 | 0.0344 | 13.4139
17 | 1.0828 | 0.08513 | 0.0352 | 12.7194

## 23. Re 250k Mach 0.50 (1)
BIGFOIL.COM POLAR EXPORT
NACA67-720 a=0.5
NACA67-720 a=0.5 |  |  |  | Cl Max: | 1.782 | at alpha= | 9.5 | deg
JavaFoil+Calcfoil stall+Eppler ext transition |  |  |  | L/D Max: | 73.925 | at alpha= | 6 | deg
Re: | 250000 |  |  | Cd Min: | 0.01318 | at alpha= | -1.5 | deg
Mach: | 0.5 |  |  | Cl=0 at alpha= | -4.8 | deg
|  |  |  | @ Cl=0.1, Cd= | 0.015857
|  |  |  | @ Cl=0.4, Cd= | 0.015095
|  |  |  | @ Cl=0.6, Cd= | 0.013537
alpha (deg) | Cl | Cd | Cm | Cl/Cd
-20 | -0.878 | 0.27453 | -0.029 | -3.199
-19.5 | -0.85 | 0.2663 | -0.029 | -3.192
-19 | -0.822 | 0.25047 | -0.03 | -3.281
-18.5 | -0.793 | 0.25458 | -0.031 | -3.117
-18 | -0.765 | 0.25019 | -0.032 | -3.058
-17.5 | -0.735 | 0.23416 | -0.031 | -3.137
-17 | -0.706 | 0.22598 | -0.032 | -3.124
-16.5 | -0.678 | 0.21992 | -0.032 | -3.081
-16 | -0.649 | 0.21171 | -0.033 | -3.065
-15.5 | -0.62 | 0.20728 | -0.034 | -2.993
-15 | -0.592 | 0.20398 | -0.035 | -2.901
-14.5 | -0.563 | 0.20344 | -0.035 | -2.767
-14 | -0.533 | 0.18802 | -0.034 | -2.835
-13.5 | -0.504 | 0.17946 | -0.034 | -2.809
-13 | -0.476 | 0.17833 | -0.035 | -2.666
-12.5 | -0.447 | 0.1771 | -0.036 | -2.522
-12 | -0.418 | 0.17374 | -0.037 | -2.405
-11.5 | -0.389 | 0.15911 | -0.036 | -2.442
-11 | -0.359 | 0.14604 | -0.035 | -2.461
-10.5 | -0.331 | 0.14246 | -0.036 | -2.321
-10 | -0.301 | 0.11167 | -0.018 | -2.693
-9.5 | -0.272 | 0.10879 | -0.019 | -2.5
-9 | -0.389 | 0.06884 |  | -5.647
-8.5 | -0.379 | 0.0669 | -0.046 | -5.669
-8 | -0.343 | 0.06034 | -0.048 | -5.686
-7.5 | -0.296 | 0.05621 | -0.044 | -5.272
-7 | -0.247 | 0.05211 | -0.046 | -4.737
-6.5 | -0.194 | 0.04853 | -0.049 | -4.006
-6 | -0.14 | 0.04557 | -0.05 | -3.064
-5.5 | -0.083 | 0.04309 | -0.05 | -1.931
-5 | -0.026 | 0.04045 | -0.054 | -0.638
-4.5 | 0.039 | 0.01606 | -0.101 | 2.458
-4 | 0.111 | 0.01582 | -0.102 | 7.014
-3.5 | 0.183 | 0.01556 | -0.104 | 11.757
-3 | 0.255 | 0.01535 | -0.106 | 16.637
-2.5 | 0.33 | 0.0152 | -0.108 | 21.717
-2 | 0.403 | 0.01509 | -0.11 | 26.695
-1.5 | 0.463 | 0.01318 | -0.108 | 35.158
-1 | 0.534 | 0.01337 | -0.11 | 39.964
-0.5 | 0.605 | 0.01355 | -0.112 | 44.671
0 | 0.678 | 0.01386 | -0.114 | 48.889
0.5 | 0.749 | 0.01414 | -0.116 | 52.958
1 | 0.82 | 0.0145 | -0.118 | 56.524
1.5 | 0.891 | 0.01493 | -0.12 | 59.658
2 | 0.961 | 0.01537 | -0.122 | 62.517
2.5 | 1.032 | 0.01587 | -0.124 | 65.019
3 | 1.102 | 0.01634 | -0.126 | 67.422
3.5 | 1.172 | 0.01684 | -0.128 | 69.581
4 | 1.242 | 0.01747 | -0.13 | 71.084
4.5 | 1.311 | 0.01807 | -0.132 | 72.585
5 | 1.36 | 0.01865 | -0.134 | 72.948
5.5 | 1.426 | 0.01943 | -0.135 | 73.377
6 | 1.487 | 0.02011 | -0.137 | 73.925
6.5 | 1.546 | 0.02097 | -0.139 | 73.715
7 | 1.602 | 0.0218 | -0.141 | 73.46
7.5 | 1.654 | 0.02277 | -0.142 | 72.641
8 | 1.702 | 0.02382 | -0.144 | 71.462
8.5 | 1.748 | 0.04251 | -0.146 | 41.117
9 | 1.779 | 0.04532 | -0.148 | 39.269
9.5 | 1.782 | 0.04827 | -0.15 | 36.919
10 | 1.751 | 0.05104 | -0.151 | 34.3
10.5 | 1.649 | 0.05707 | -0.153 | 28.888
11 | 0.893 | 0.11105 |  | 8.042
11.5 | 0.921 | 0.13328 | -0.047 | 6.909
12 | 0.949 | 0.15737 | -0.062 | 6.033
12.5 | 0.978 | 0.16955 | -0.069 | 5.766
13 | 1.005 | 0.17408 | -0.07 | 5.772
13.5 | 1.034 | 0.18448 | -0.079 | 5.605
14 | 1.061 | 0.191 | -0.08 | 5.556
14.5 | 1.089 | 0.20002 | -0.083 | 5.444

## 24. Re 250k Mach 0.50 (2)
BIGFOIL.COM POLAR EXPORT
NACA67-720 a=0.5
NACA67-720 a=0.5 |  |  |  | Cl Max: | 1.0985 | at alpha= | 13 | deg
XFOIL ncrit=9 |  |  |  | L/D Max: | 20.6766 | at alpha= | 11.5 | deg
Re: | 250000 |  |  | Cd Min: | 0.12843 | at alpha= | 18 | deg
Mach: | 0.5 |  |  | Cl=0 at alpha= | 2.1694 | deg
|  |  |  | @ Cl=0.1, Cd= | 0.047724
|  |  |  | @ Cl=0.4, Cd= | 0.052237
|  |  |  | @ Cl=0.6, Cd= | 0.052016
alpha (deg) | Cl | Cd | Cm | Cl/Cd
-9.5 | -0.1167 | 0.11497 | -0.1222 | -1.015
-9 | -0.1772 | 0.10241 | -0.133 | -1.7303
-8.5 | -0.1946 | 0.10038 | -0.1217 | -1.9386
-8 | -0.1939 | 0.09386 | -0.1212 | -2.0658
-7.5 | -0.2541 | 0.08934 | -0.1129 | -2.8442
-7 | -0.3064 | 0.08275 | -0.106 | -3.7027
-6.5 | -0.4364 | 0.07311 | -0.0853 | -5.9691
-6 | -0.4617 | 0.0662 | -0.0751 | -6.9743
-5.5 | -0.5082 | 0.06258 | -0.0598 | -8.1208
-5 | -0.5032 | 0.05586 | -0.0512 | -9.0082
-4.5 | -0.518 | 0.05338 | -0.0392 | -9.704
-4 | -0.4811 | 0.04902 | -0.0339 | -9.8144
-3 | -0.4079 | 0.04528 | -0.0239 | -9.0084
-2.5 | -0.3323 | 0.04361 | -0.0249 | -7.6198
-2 | -0.3069 | 0.04401 | -0.0192 | -6.9734
-1.5 | -0.2471 | 0.04325 | -0.0181 | -5.7133
-1 | -0.1828 | 0.04259 | -0.0174 | -4.2921
1 | -0.1195 | 0.04055 | 0.0173 | -2.947
2 | -0.0445 | 0.04417 | 0.0299 | -1.0075
3.5 | 0.3495 | 0.05386 | -0.0141 | 6.489
4 | 0.3489 | 0.05399 | -0.0043 | 6.4623
5 | 0.3876 | 0.05282 | 0.0102 | 7.3381
6 | 0.3719 | 0.05267 | 0.0328 | 7.0609
6.5 | 0.4414 | 0.0516 | 0.0318 | 8.5543
7.5 | 0.5585 | 0.05105 | 0.0316 | 10.9403
8 | 0.5972 | 0.05198 | 0.0333 | 11.489
9 | 0.688 | 0.05314 | 0.0356 | 12.9469
9.5 | 0.7928 | 0.05049 | 0.0312 | 15.7021
11 | 1.0145 | 0.04976 | 0.0261 | 20.3879
11.5 | 1.0665 | 0.05158 | 0.0258 | 20.6766
12 | 1.0888 | 0.05551 | 0.0274 | 19.6145
12.5 | 1.0962 | 0.0607 | 0.0295 | 18.0593
13 | 1.0985 | 0.06715 | 0.0306 | 16.3589
13.5 | 1.0641 | 0.07019 | 0.0402 | 15.1603
14 | 1.0413 | 0.07527 | 0.0457 | 13.8342
14.5 | 1.0258 | 0.08159 | 0.0485 | 12.5726
15 | 1.0169 | 0.08808 | 0.05 | 11.5452
15.5 | 1.0142 | 0.09439 | 0.0509 | 10.7448
16 | 1.0191 | 0.10019 | 0.0514 | 10.1717
16.5 | 1.0262 | 0.106 | 0.0514 | 9.6811
17 | 1.031 | 0.11222 | 0.0509 | 9.1873
17.5 | 1.0276 | 0.11988 | 0.0492 | 8.5719
18 | 1.0187 | 0.12843 | 0.0464 | 7.9319

## 25. Re 500k Mach 0.00 (1)
BIGFOIL.COM POLAR EXPORT
NACA67-720 a=0.5
NACA67-720 a=0.5 |  |  |  | Cl Max: | 1.895 | at alpha= | 14.5 | deg
JavaFoil+Calcfoil stall+Eppler ext transition |  |  |  | L/D Max: | 110.169 | at alpha= | 8 | deg
Re: | 500000 |  |  | Cd Min: | 0.0083 | at alpha= | -1.5 | deg
Mach: | 0 |  |  | Cl=0 at alpha= | -4.7823 | deg
|  |  |  | @ Cl=0.1, Cd= | 0.01151
|  |  |  | @ Cl=0.4, Cd= | 0.0086523
|  |  |  | @ Cl=0.6, Cd= | 0.0088403
alpha (deg) | Cl | Cd | Cm | Cl/Cd
-20 | -0.692 | 0.19509 | -0.023 | -3.545
-19.5 | -0.704 | 0.18418 | -0.024 | -3.823
-19 | -0.716 | 0.17655 | -0.025 | -4.053
-18.5 | -0.726 | 0.16696 | -0.026 | -4.348
-18 | -0.734 | 0.15864 | -0.027 | -4.629
-17.5 | -0.741 | 0.14847 | -0.027 | -4.99
-17 | -0.745 | 0.14345 | -0.028 | -5.194
-16.5 | -0.747 | 0.13271 | -0.029 | -5.631
-16 | -0.747 | 0.12614 | -0.03 | -5.921
-15.5 | -0.743 | 0.11863 | -0.031 | -6.266
-15 | -0.737 | 0.11148 | -0.032 | -6.614
-14.5 | -0.728 | 0.10538 | -0.033 | -6.908
-14 | -0.716 | 0.09958 | -0.034 | -7.185
-13.5 | -0.7 | 0.09349 | -0.035 | -7.486
-13 | -0.68 | 0.08841 | -0.036 | -7.695
-12.5 | -0.658 | 0.08262 | -0.038 | -7.965
-12 | -0.632 | 0.07775 | -0.039 | -8.131
-11.5 | -0.604 | 0.07299 | -0.04 | -8.272
-11 | -0.573 | 0.06748 | -0.043 | -8.487
-10.5 | -0.539 | 0.06268 | -0.045 | -8.594
-10 | -0.506 | 0.05499 | -0.049 | -9.194
-9.5 | -0.48 | 0.04098 | -0.058 | -11.725
-9 | -0.417 | 0.05109 | -0.048 | -8.161
-8.5 | -0.443 | 0.01448 | -0.076 | -30.629
-8 | -0.388 | 0.01402 | -0.078 | -27.648
-7.5 | -0.33 | 0.01363 | -0.079 | -24.19
-7 | -0.271 | 0.01322 | -0.081 | -20.489
-6.5 | -0.211 | 0.01284 | -0.082 | -16.436
-6 | -0.15 | 0.01254 | -0.084 | -11.991
-5.5 | -0.089 | 0.01224 | -0.085 | -7.288
-5 | -0.027 | 0.01197 | -0.087 | -2.295
-4.5 | 0.035 | 0.01172 | -0.089 | 2.961
-4 | 0.097 | 0.01152 | -0.09 | 8.446
-3.5 | 0.16 | 0.01132 | -0.092 | 14.141
-3 | 0.223 | 0.01113 | -0.093 | 20.05
-2.5 | 0.288 | 0.01098 | -0.095 | 26.21
-2 | 0.351 | 0.01081 | -0.097 | 32.459
-1.5 | 0.408 | 0.0083 | -0.096 | 49.111
-1 | 0.47 | 0.00836 | -0.098 | 56.207
-0.5 | 0.533 | 0.00843 | -0.1 | 63.243
0 | 0.591 | 0.00882 | -0.102 | 67
0.5 | 0.653 | 0.00896 | -0.104 | 72.92
1 | 0.716 | 0.00919 | -0.106 | 77.947
1.5 | 0.779 | 0.00944 | -0.107 | 82.509
2 | 0.84 | 0.00968 | -0.109 | 86.79
2.5 | 0.902 | 0.00993 | -0.111 | 90.833
3 | 0.963 | 0.01021 | -0.112 | 94.336
3.5 | 1.025 | 0.01051 | -0.114 | 97.49
4 | 1.086 | 0.0108 | -0.116 | 100.542
4.5 | 1.147 | 0.01112 | -0.117 | 103.121
5 | 1.196 | 0.01149 | -0.119 | 104.065
5.5 | 1.255 | 0.01184 | -0.121 | 105.997
6 | 1.311 | 0.01221 | -0.122 | 107.384
6.5 | 1.367 | 0.0126 | -0.124 | 108.533
7 | 1.422 | 0.013 | -0.125 | 109.38
7.5 | 1.476 | 0.01343 | -0.127 | 109.893
8 | 1.529 | 0.01387 | -0.129 | 110.169
8.5 | 1.58 | 0.01446 | -0.13 | 109.275
9 | 1.629 | 0.01502 | -0.132 | 108.472
9.5 | 1.669 | 0.02815 | -0.133 | 59.281
10 | 1.709 | 0.0298 | -0.134 | 57.337
10.5 | 1.746 | 0.03104 | -0.136 | 56.24
11 | 1.779 | 0.03218 | -0.137 | 55.28
11.5 | 1.809 | 0.03339 | -0.139 | 54.166
12 | 1.834 | 0.03474 | -0.14 | 52.794
12.5 | 1.855 | 0.03697 | -0.141 | 50.18
13 | 1.872 | 0.03863 | -0.143 | 48.459
13.5 | 1.884 | 0.04052 | -0.144 | 46.497
14 | 1.892 | 0.04264 | -0.145 | 44.368
14.5 | 1.895 | 0.04427 | -0.146 | 42.804
15 | 1.894 | 0.04678 | -0.148 | 40.487
15.5 | 1.888 | 0.049 | -0.149 | 38.538
16 | 1.878 | 0.05167 | -0.15 | 36.345
16.5 | 1.863 | 0.05391 | -0.151 | 34.565
17 | 1.845 | 0.057 | -0.152 | 32.372
17.5 | 1.823 | 0.05937 | -0.153 | 30.705
18 | 1.796 | 0.06278 | -0.154 | 28.61
18.5 | 1.765 | 0.06672 | -0.155 | 26.458
19 | 1.713 | 0.07403 | -0.154 | 23.143
19.5 | 1.632 | 0.08911 | -0.149 | 18.314

## 26. Re 500k Mach 0.00 (2)
BIGFOIL.COM POLAR EXPORT
NACA67-720 a=0.5
NACA67-720 a=0.5 |  |  |  | Cl Max: | 1.194 | at alpha= | 20 | deg
XFOIL ncrit=9 |  |  |  | L/D Max: | 59.4959 | at alpha= | 7.5 | deg
Re: | 500000 |  |  | Cd Min: | 0.16301 | at alpha= | -19 | deg
Mach: | 0 |  |  | Cl=0 at alpha= | -2.3889 | deg
|  |  |  | @ Cl=0.1, Cd= | 0.017437
|  |  |  | @ Cl=0.4, Cd= | 0.018729
|  |  |  | @ Cl=0.6, Cd= | 0.019591
alpha (deg) | Cl | Cd | Cm | Cl/Cd
-19 | -0.0426 | 0.16301 | -0.1413 | -0.26133
-18.5 | -0.0454 | 0.15404 | -0.1454 | -0.29473
-17 | -0.007 | 0.1361 | -0.1537 | -0.051433
-16.5 | -0.0017 | 0.12962 | -0.1568 | -0.013115
-16 | -0.0178 | 0.12021 | -0.1621 | -0.14807
-15.5 | -0.2982 | 0.05847 | -0.1871 | -5.1001
-15 | -0.385 | 0.04703 | -0.1885 | -8.1863
-14.5 | -0.4367 | 0.04136 | -0.1828 | -10.5585
-14 | -0.4678 | 0.03691 | -0.1761 | -12.6741
-13.5 | -0.4545 | 0.03543 | -0.1726 | -12.8281
-13 | -0.4465 | 0.03384 | -0.1677 | -13.1944
-12.5 | -0.4401 | 0.03232 | -0.1622 | -13.617
-12 | -0.4321 | 0.03117 | -0.1566 | -13.8627
-11.5 | -0.4266 | 0.0301 | -0.1496 | -14.1728
-11 | -0.4166 | 0.02861 | -0.1429 | -14.5613
-10.5 | -0.3821 | 0.02735 | -0.1405 | -13.9707
-10 | -0.4025 | 0.02867 | -0.1276 | -14.0391
-9.5 | -0.3724 | 0.02766 | -0.1239 | -13.4635
-9 | -0.4304 | 0.02913 | -0.1032 | -14.7751
-8.5 | -0.3878 | 0.02782 | -0.1014 | -13.9396
-8 | -0.3041 | 0.02568 | -0.108 | -11.8419
-7.5 | -0.3653 | 0.02678 | -0.0861 | -13.6408
-7 | -0.3091 | 0.02576 | -0.087 | -11.9992
-6.5 | -0.2471 | 0.02478 | -0.0887 | -9.9718
-6 | -0.2668 | 0.02545 | -0.0751 | -10.4833
-5.5 | -0.2113 | 0.02415 | -0.0758 | -8.7495
-5 | -0.1555 | 0.0233 | -0.0762 | -6.6738
-4 | -0.1148 | 0.02276 | -0.0639 | -5.0439
-3.5 | -0.0636 | 0.02204 | -0.0634 | -2.8857
-3 | -0.012 | 0.02101 | -0.0629 | -0.57116
-2.5 | -0.0108 | 0.02156 | -0.0535 | -0.50093
-2 | 0.0378 | 0.02069 | -0.0524 | 1.827
-1 | 0.0641 | 0.01869 | -0.0378 | 3.4296
-0.5 | 0.0891 | 0.01739 | -0.0309 | 5.1236
0.5 | 0.818 | 0.02053 | -0.1465 | 39.8441
1.5 | 0.3359 | 0.01738 | -0.0326 | 19.3268
3.5 | 0.5593 | 0.01609 | -0.0366 | 34.7607
4.5 | 0.6457 | 0.01608 | -0.0342 | 40.1555
6 | 0.7668 | 0.01677 | -0.0294 | 45.7245
6.5 | 0.8392 | 0.01605 | -0.0333 | 52.2866
7 | 0.8692 | 0.01661 | -0.03 | 52.3299
7.5 | 0.9442 | 0.01587 | -0.0343 | 59.4959
8 | 0.964 | 0.01663 | -0.0293 | 57.9675
8.5 | 0.9869 | 0.01737 | -0.0248 | 56.8164
9 | 1.0117 | 0.01816 | -0.0208 | 55.7104
9.5 | 1.0393 | 0.01887 | -0.0172 | 55.0768
10 | 1.0423 | 0.02061 | -0.0101 | 50.5725
10.5 | 1.0548 | 0.02224 | -0.0048 | 47.4281
11 | 1.0684 | 0.02426 | -0.0004 | 44.0396
11.5 | 1.0849 | 0.02732 | 0.0017 | 39.7108
12 | 1.1023 | 0.03116 | 0.0024 | 35.3755
12.5 | 1.1145 | 0.03558 | 0.0032 | 31.3238
13.5 | 1.1276 | 0.04348 | 0.0081 | 25.9338
14 | 1.1295 | 0.04696 | 0.0118 | 24.0524
14.5 | 1.1325 | 0.05066 | 0.0151 | 22.3549
15 | 1.1359 | 0.05453 | 0.0179 | 20.8307
15.5 | 1.1381 | 0.05865 | 0.0205 | 19.4049
16 | 1.1426 | 0.06279 | 0.0225 | 18.1972
16.5 | 1.1503 | 0.0668 | 0.024 | 17.2201
17 | 1.1556 | 0.07118 | 0.0253 | 16.2349
17.5 | 1.1662 | 0.07518 | 0.0261 | 15.5121
18 | 1.1684 | 0.08018 | 0.0269 | 14.5722
18.5 | 1.1796 | 0.0843 | 0.027 | 13.9929
19 | 1.1814 | 0.08957 | 0.0271 | 13.1897
19.5 | 1.1877 | 0.09447 | 0.0268 | 12.5722
20 | 1.194 | 0.09945 | 0.0261 | 12.006

## 27. Re 500k Mach 0.10 (1)
BIGFOIL.COM POLAR EXPORT
NACA67-720 a=0.5
NACA67-720 a=0.5 |  |  |  | Cl Max: | 1.886 | at alpha= | 14.5 | deg
JavaFoil+Calcfoil stall+Eppler ext transition |  |  |  | L/D Max: | 109.604 | at alpha= | 8 | deg
Re: | 500000 |  |  | Cd Min: | 0.00834 | at alpha= | -1.5 | deg
Mach: | 0.1 |  |  | Cl=0 at alpha= | -4.7778 | deg
|  |  |  | @ Cl=0.1, Cd= | 0.011554
|  |  |  | @ Cl=0.4, Cd= | 0.0087434
|  |  |  | @ Cl=0.6, Cd= | 0.0088733
alpha (deg) | Cl | Cd | Cm | Cl/Cd
-20 | -0.647 | 0.20067 | -0.023 | -3.225
-19.5 | -0.663 | 0.19106 | -0.024 | -3.47
-19 | -0.678 | 0.18002 | -0.025 | -3.764
-18.5 | -0.691 | 0.16716 | -0.026 | -4.134
-18 | -0.703 | 0.16112 | -0.026 | -4.363
-17.5 | -0.713 | 0.1522 | -0.027 | -4.683
-17 | -0.72 | 0.14583 | -0.028 | -4.937
-16.5 | -0.726 | 0.13549 | -0.029 | -5.355
-16 | -0.728 | 0.12851 | -0.03 | -5.666
-15.5 | -0.728 | 0.12033 | -0.031 | -6.046
-15 | -0.724 | 0.11288 | -0.032 | -6.415
-14.5 | -0.717 | 0.10637 | -0.033 | -6.742
-14 | -0.707 | 0.1011 | -0.034 | -6.992
-13.5 | -0.693 | 0.09482 | -0.035 | -7.31
-13 | -0.675 | 0.08936 | -0.036 | -7.558
-12.5 | -0.655 | 0.08349 | -0.037 | -7.84
-12 | -0.63 | 0.07868 | -0.039 | -8.008
-11.5 | -0.602 | 0.0739 | -0.04 | -8.149
-11 | -0.571 | 0.069 | -0.042 | -8.281
-10.5 | -0.538 | 0.06364 | -0.044 | -8.459
-10 | -0.505 | 0.05658 | -0.048 | -8.918
-9.5 | -0.47 | 0.04896 | -0.053 | -9.601
-9 | -0.416 | 0.05286 | -0.046 | -7.872
-8.5 | -0.444 | 0.01456 | -0.076 | -30.515
-8 | -0.389 | 0.01409 | -0.078 | -27.6
-7.5 | -0.331 | 0.01368 | -0.08 | -24.193
-7 | -0.272 | 0.01327 | -0.081 | -20.483
-6.5 | -0.212 | 0.01288 | -0.083 | -16.446
-6 | -0.151 | 0.01257 | -0.084 | -12.017
-5.5 | -0.09 | 0.01231 | -0.086 | -7.279
-5 | -0.028 | 0.01201 | -0.087 | -2.298
-4.5 | 0.035 | 0.01178 | -0.089 | 2.961
-4 | 0.098 | 0.01156 | -0.091 | 8.453
-3.5 | 0.161 | 0.01136 | -0.092 | 14.157
-3 | 0.224 | 0.01117 | -0.094 | 20.072
-2.5 | 0.289 | 0.01101 | -0.095 | 26.251
-2 | 0.353 | 0.01085 | -0.097 | 32.511
-1.5 | 0.409 | 0.00834 | -0.097 | 49.112
-1 | 0.472 | 0.0084 | -0.099 | 56.19
-0.5 | 0.536 | 0.00848 | -0.101 | 63.17
0 | 0.594 | 0.00886 | -0.102 | 67.003
0.5 | 0.657 | 0.009 | -0.104 | 72.947
1 | 0.72 | 0.00925 | -0.106 | 77.85
1.5 | 0.782 | 0.00948 | -0.108 | 82.532
2 | 0.845 | 0.00974 | -0.11 | 86.688
2.5 | 0.906 | 0.00999 | -0.111 | 90.683
3 | 0.968 | 0.01028 | -0.113 | 94.173
3.5 | 1.03 | 0.01058 | -0.115 | 97.296
4 | 1.091 | 0.01088 | -0.116 | 100.317
4.5 | 1.152 | 0.0112 | -0.118 | 102.858
5 | 1.202 | 0.01156 | -0.12 | 103.986
5.5 | 1.261 | 0.01193 | -0.121 | 105.646
6 | 1.318 | 0.01232 | -0.123 | 106.987
6.5 | 1.374 | 0.0127 | -0.124 | 108.136
7 | 1.429 | 0.01312 | -0.126 | 108.891
7.5 | 1.482 | 0.01356 | -0.128 | 109.342
8 | 1.535 | 0.01401 | -0.129 | 109.604
8.5 | 1.586 | 0.01456 | -0.131 | 108.924
9 | 1.635 | 0.01514 | -0.132 | 107.993
9.5 | 1.675 | 0.02903 | -0.133 | 57.685
10 | 1.714 | 0.03007 | -0.135 | 57.013
10.5 | 1.751 | 0.0313 | -0.136 | 55.922
11 | 1.783 | 0.03262 | -0.138 | 54.669
11.5 | 1.812 | 0.03379 | -0.139 | 53.624
12 | 1.836 | 0.03525 | -0.141 | 52.083
12.5 | 1.855 | 0.0376 | -0.142 | 49.339
13 | 1.87 | 0.03934 | -0.143 | 47.546
13.5 | 1.88 | 0.04108 | -0.145 | 45.772
14 | 1.885 | 0.04329 | -0.146 | 43.554
14.5 | 1.886 | 0.04514 | -0.147 | 41.772
15 | 1.881 | 0.04762 | -0.148 | 39.499
15.5 | 1.872 | 0.05006 | -0.15 | 37.393
16 | 1.857 | 0.05249 | -0.151 | 35.388
16.5 | 1.838 | 0.05545 | -0.152 | 33.156
17 | 1.815 | 0.0583 | -0.153 | 31.129
17.5 | 1.788 | 0.06108 | -0.154 | 29.268
18 | 1.755 | 0.06473 | -0.154 | 27.117
18.5 | 1.714 | 0.07026 | -0.154 | 24.397
19 | 1.632 | 0.0851 | -0.15 | 19.177
19.5 | 1.456 | 0.14476 | -0.124 | 10.057

## 28. Re 500k Mach 0.10 (2)
BIGFOIL.COM POLAR EXPORT
NACA67-720 a=0.5
NACA67-720 a=0.5 |  |  |  | Cl Max: | 1.1866 | at alpha= | 20 | deg
XFOIL ncrit=9 |  |  |  | L/D Max: | 58.2713 | at alpha= | 8 | deg
Re: | 500000 |  |  | Cd Min: | 0.10172 | at alpha= | 20 | deg
Mach: | 0.1 |  |  | Cl=0 at alpha= | -2.3918 | deg
|  |  |  | @ Cl=0.1, Cd= | 0.01609
|  |  |  | @ Cl=0.4, Cd= | 0.017181
|  |  |  | @ Cl=0.6, Cd= | 0.016677
alpha (deg) | Cl | Cd | Cm | Cl/Cd
-14 | -0.4304 | 0.039 | -0.1818 | -11.0359
-13.5 | -0.4193 | 0.03747 | -0.1784 | -11.1903
-13 | -0.4176 | 0.03551 | -0.1732 | -11.7601
-12.5 | -0.419 | 0.03363 | -0.167 | -12.4591
-12 | -0.4155 | 0.0323 | -0.1609 | -12.8638
-11.5 | -0.4143 | 0.03095 | -0.1535 | -13.3861
-11 | -0.4165 | 0.03001 | -0.1443 | -13.8787
-10.5 | -0.379 | 0.02785 | -0.1427 | -13.6086
-10 | -0.4057 | 0.02933 | -0.1287 | -13.8323
-9.5 | -0.3731 | 0.02813 | -0.1253 | -13.2634
-9 | -0.4411 | 0.02979 | -0.1026 | -14.807
-8.5 | -0.3901 | 0.02815 | -0.1024 | -13.8579
-8 | -0.4263 | 0.02872 | -0.0855 | -14.8433
-7.5 | -0.3711 | 0.02708 | -0.0862 | -13.7038
-7 | -0.3109 | 0.02593 | -0.0877 | -11.99
-6.5 | -0.2473 | 0.02489 | -0.0897 | -9.9357
-6 | -0.2702 | 0.02559 | -0.0754 | -10.5588
-5.5 | -0.2114 | 0.02426 | -0.0766 | -8.7139
-5 | -0.1549 | 0.02338 | -0.0771 | -6.6253
-4.5 | -0.16 | 0.02385 | -0.0662 | -6.7086
-4 | -0.1147 | 0.02284 | -0.0646 | -5.0219
-3.5 | -0.0627 | 0.02208 | -0.0641 | -2.8397
-3 | -0.0564 | 0.02226 | -0.0554 | -2.5337
-2.5 | -0.0108 | 0.02164 | -0.0538 | -0.49908
-2 | 0.0391 | 0.02075 | -0.053 | 1.8843
-1 | 0.0816 | 0.01618 | -0.0394 | 5.0433
-0.5 | 0.143 | 0.01588 | -0.0399 | 9.005
0.5 | 0.2125 | 0.01706 | -0.0325 | 12.456
1 | 0.2765 | 0.017 | -0.0334 | 16.2647
1.5 | 0.3398 | 0.01739 | -0.0331 | 19.54
3 | 0.4864 | 0.01688 | -0.0322 | 28.8152
4.5 | 0.6316 | 0.01662 | -0.0313 | 38.0024
5.5 | 0.7408 | 0.0163 | -0.0329 | 45.4479
6.5 | 0.8439 | 0.01611 | -0.0334 | 52.3836
7 | 0.8681 | 0.01683 | -0.029 | 51.5805
7.5 | 0.9369 | 0.01629 | -0.0322 | 57.5138
8 | 0.9708 | 0.01666 | -0.0295 | 58.2713
8.5 | 0.9922 | 0.01744 | -0.0247 | 56.8922
9 | 1.0157 | 0.01828 | -0.0204 | 55.5635
9.5 | 1.0377 | 0.01922 | -0.0159 | 53.9906
10 | 1.0431 | 0.02088 | -0.0091 | 49.9569
10.5 | 1.0538 | 0.02262 | -0.0035 | 46.5871
11 | 1.0662 | 0.02473 | 0.0011 | 43.1136
11.5 | 1.0819 | 0.02788 | 0.0033 | 38.8056
12.5 | 1.1109 | 0.03626 | 0.0048 | 30.6371
13.5 | 1.1249 | 0.04434 | 0.0094 | 25.3699
14 | 1.1253 | 0.04798 | 0.0133 | 23.4535
14.5 | 1.1289 | 0.05169 | 0.0164 | 21.8398
15 | 1.1315 | 0.05566 | 0.0193 | 20.3288
15.5 | 1.1328 | 0.05993 | 0.0219 | 18.9021
16 | 1.1387 | 0.06403 | 0.0238 | 17.7839
16.5 | 1.1466 | 0.06808 | 0.0252 | 16.842
17 | 1.1524 | 0.0725 | 0.0265 | 15.8952
17.5 | 1.1614 | 0.07674 | 0.0272 | 15.1342
18 | 1.1643 | 0.08172 | 0.0279 | 14.2474
18.5 | 1.1739 | 0.08611 | 0.028 | 13.6326
19 | 1.1728 | 0.09179 | 0.0281 | 12.777
19.5 | 1.182 | 0.09647 | 0.0276 | 12.2525
20 | 1.1866 | 0.10172 | 0.0268 | 11.6654

## 29. Re 500k Mach 0.25 (1)
BIGFOIL.COM POLAR EXPORT
NACA67-720 a=0.5
NACA67-720 a=0.5 |  |  |  | Cl Max: | 1.845 | at alpha= | 12.5 | deg
JavaFoil+Calcfoil stall+Eppler ext transition |  |  |  | L/D Max: | 106.828 | at alpha= | 7.5 | deg
Re: | 500000 |  |  | Cd Min: | 0.00853 | at alpha= | -1.5 | deg
Mach: | 0.25 |  |  | Cl=0 at alpha= | -4.7812 | deg
|  |  |  | @ Cl=0.1, Cd= | 0.01181
|  |  |  | @ Cl=0.4, Cd= | 0.0094059
|  |  |  | @ Cl=0.6, Cd= | 0.009065
alpha (deg) | Cl | Cd | Cm | Cl/Cd
-18.5 | -0.368 | 0.19873 | -0.025 | -1.852
-18 | -0.416 | 0.18577 | -0.026 | -2.237
-17.5 | -0.459 | 0.17869 | -0.027 | -2.569
-17 | -0.498 | 0.16581 | -0.028 | -3.005
-16.5 | -0.533 | 0.15436 | -0.028 | -3.456
-16 | -0.564 | 0.14373 | -0.029 | -3.922
-15.5 | -0.589 | 0.13269 | -0.03 | -4.441
-15 | -0.609 | 0.12635 | -0.031 | -4.823
-14.5 | -0.624 | 0.11914 | -0.032 | -5.237
-14 | -0.633 | 0.11018 | -0.033 | -5.743
-13.5 | -0.636 | 0.10425 | -0.034 | -6.098
-13 | -0.633 | 0.09602 | -0.036 | -6.589
-12.5 | -0.624 | 0.08972 | -0.037 | -6.952
-12 | -0.609 | 0.08335 | -0.038 | -7.307
-11.5 | -0.589 | 0.07735 | -0.04 | -7.621
-11 | -0.564 | 0.07292 | -0.041 | -7.74
-10.5 | -0.535 | 0.06716 | -0.043 | -7.967
-10 | -0.502 | 0.06274 | -0.045 | -7.998
-9.5 | -0.466 | 0.05657 | -0.048 | -8.246
-9 | -0.43 | 0.04895 | -0.054 | -8.794
-8.5 | -0.375 | 0.05251 | -0.044 | -7.151
-8 | -0.331 | 0.04701 | -0.05 | -7.047
-7.5 | -0.338 | 0.01403 | -0.082 | -24.079
-7 | -0.278 | 0.01364 | -0.083 | -20.372
-6.5 | -0.217 | 0.01324 | -0.085 | -16.377
-6 | -0.155 | 0.01288 | -0.086 | -12.012
-5.5 | -0.092 | 0.01274 | -0.088 | -7.205
-5 | -0.028 | 0.01227 | -0.09 | -2.306
-4.5 | 0.036 | 0.01203 | -0.091 | 2.973
-4 | 0.1 | 0.01181 | -0.093 | 8.489
-3.5 | 0.165 | 0.01158 | -0.095 | 14.252
-3 | 0.23 | 0.01141 | -0.096 | 20.171
-2.5 | 0.297 | 0.01122 | -0.098 | 26.47
-2 | 0.362 | 0.01107 | -0.099 | 32.699
-1.5 | 0.42 | 0.00853 | -0.099 | 49.276
-1 | 0.485 | 0.00864 | -0.101 | 56.105
-0.5 | 0.55 | 0.00874 | -0.103 | 62.932
0 | 0.61 | 0.00913 | -0.105 | 66.84
0.5 | 0.675 | 0.00928 | -0.107 | 72.711
1 | 0.739 | 0.00955 | -0.109 | 77.423
1.5 | 0.803 | 0.00981 | -0.111 | 81.918
2 | 0.867 | 0.01007 | -0.112 | 86.11
2.5 | 0.931 | 0.01035 | -0.114 | 89.94
3 | 0.994 | 0.01066 | -0.116 | 93.252
3.5 | 1.057 | 0.01099 | -0.117 | 96.228
4 | 1.12 | 0.0113 | -0.119 | 99.089
4.5 | 1.183 | 0.01166 | -0.121 | 101.418
5 | 1.233 | 0.01202 | -0.123 | 102.544
5.5 | 1.293 | 0.01246 | -0.124 | 103.768
6 | 1.351 | 0.01284 | -0.126 | 105.174
6.5 | 1.408 | 0.01327 | -0.128 | 106.065
7 | 1.464 | 0.01373 | -0.129 | 106.622
7.5 | 1.518 | 0.01421 | -0.131 | 106.828
8 | 1.571 | 0.01473 | -0.132 | 106.64
8.5 | 1.622 | 0.01531 | -0.134 | 105.955
9 | 1.666 | 0.02918 | -0.135 | 57.112
9.5 | 1.707 | 0.03079 | -0.137 | 55.45
10 | 1.744 | 0.03212 | -0.138 | 54.289
10.5 | 1.776 | 0.03363 | -0.14 | 52.802
11 | 1.802 | 0.03501 | -0.141 | 51.474
11.5 | 1.823 | 0.03658 | -0.143 | 49.839
12 | 1.837 | 0.03929 | -0.144 | 46.759
12.5 | 1.845 | 0.0409 | -0.146 | 45.093
13 | 1.845 | 0.0433 | -0.147 | 42.597
13.5 | 1.837 | 0.04562 | -0.148 | 40.274
14 | 1.822 | 0.048 | -0.15 | 37.949
14.5 | 1.798 | 0.0505 | -0.151 | 35.608
15 | 1.767 | 0.05342 | -0.152 | 33.068
15.5 | 1.727 | 0.05688 | -0.153 | 30.36
16 | 1.678 | 0.06046 | -0.154 | 27.747
16.5 | 1.61 | 0.06738 | -0.154 | 23.9
17 | 1.346 | 0.14391 | -0.102 | 9.351
17.5 | 1.273 | 0.16062 | -0.087 | 7.924

## 30. Re 500k Mach 0.25 (2)
BIGFOIL.COM POLAR EXPORT
NACA67-720 a=0.5
NACA67-720 a=0.5 |  |  |  | Cl Max: | 1.1502 | at alpha= | 19.5 | deg
XFOIL ncrit=9 |  |  |  | L/D Max: | 49.8192 | at alpha= | 7.5 | deg
Re: | 500000 |  |  | Cd Min: | 0.11357 | at alpha= | 20 | deg
Mach: | 0.25 |  |  | Cl=0 at alpha= | -1.9938 | deg
|  |  |  | @ Cl=0.1, Cd= | 0.018018
|  |  |  | @ Cl=0.4, Cd= | 0.019123
|  |  |  | @ Cl=0.6, Cd= | 0.017694
alpha (deg) | Cl | Cd | Cm | Cl/Cd
-13.5 | 0.0812 | 0.09886 | -0.1789 | 0.82136
-13 | -0.1223 | 0.05606 | -0.1986 | -2.1816
-12.5 | -0.195 | 0.04706 | -0.1968 | -4.1436
-12 | -0.2615 | 0.04113 | -0.1885 | -6.3579
-11.5 | -0.3078 | 0.03716 | -0.1778 | -8.2831
-11 | -0.3395 | 0.03423 | -0.1661 | -9.9182
-10.5 | -0.3358 | 0.03148 | -0.1589 | -10.6671
-10 | -0.3733 | 0.03292 | -0.1431 | -11.3396
-9.5 | -0.3555 | 0.03108 | -0.1368 | -11.4382
-9 | -0.4326 | 0.03294 | -0.1125 | -13.133
-8.5 | -0.4819 | 0.03328 | -0.0933 | -14.4802
-8 | -0.4453 | 0.03112 | -0.0897 | -14.3091
-7.5 | -0.3918 | 0.02913 | -0.0891 | -13.4501
-7 | -0.319 | 0.02694 | -0.0925 | -11.8411
-6.5 | -0.2516 | 0.02565 | -0.0946 | -9.809
-6 | -0.1811 | 0.0245 | -0.0972 | -7.3918
-5.5 | -0.0925 | 0.0229 | -0.1039 | -4.0393
-5 | -0.018 | 0.02193 | -0.1076 | -0.82079
-4.5 | 0.0581 | 0.02066 | -0.1118 | 2.8122
-4 | -0.1095 | 0.02328 | -0.069 | -4.7036
-3.5 | -0.1092 | 0.02365 | -0.0589 | -4.6173
-3 | -0.0581 | 0.02287 | -0.0578 | -2.5404
-2.5 | -0.0061 | 0.02192 | -0.0568 | -0.27828
-2 | -0.0006 | 0.02249 | -0.0481 | -0.026679
-1.5 | 0.0482 | 0.02152 | -0.0466 | 2.2398
-0.5 | 0.0495 | 0.01884 | -0.0257 | 2.6274
0 | 0.1527 | 0.01716 | -0.0324 | 8.8986
2 | 0.2984 | 0.02015 | -0.0164 | 14.8089
2.5 | 0.3651 | 0.0195 | -0.0186 | 18.7231
3 | 0.4392 | 0.0187 | -0.0224 | 23.4866
3.5 | 0.5166 | 0.01788 | -0.0268 | 28.8926
5 | 0.678 | 0.01752 | -0.0278 | 38.6986
6 | 0.7844 | 0.01739 | -0.0283 | 45.1064
7 | 0.8535 | 0.01841 | -0.0225 | 46.3607
7.5 | 0.9092 | 0.01825 | -0.0231 | 49.8192
8 | 0.9371 | 0.01897 | -0.0191 | 49.3991
8.5 | 0.9674 | 0.01962 | -0.0155 | 49.3068
9 | 0.995 | 0.0205 | -0.0117 | 48.5366
9.5 | 1.0247 | 0.02133 | -0.0082 | 48.0403
10 | 1.0339 | 0.02308 | -0.0019 | 44.7964
10.5 | 1.0437 | 0.025 | 0.0041 | 41.748
11 | 1.0532 | 0.02744 | 0.0092 | 38.3819
11.5 | 1.0647 | 0.03093 | 0.0121 | 34.4229
12 | 1.0788 | 0.03515 | 0.0132 | 30.6913
12.5 | 1.09 | 0.03996 | 0.014 | 27.2773
13 | 1.1027 | 0.04473 | 0.0142 | 24.6524
13.5 | 1.1089 | 0.04912 | 0.0165 | 22.5753
14 | 1.1083 | 0.05306 | 0.0203 | 20.8877
14.5 | 1.1099 | 0.05719 | 0.0234 | 19.4072
15 | 1.1096 | 0.06176 | 0.0262 | 17.9663
15.5 | 1.1114 | 0.06639 | 0.0284 | 16.7405
16 | 1.1158 | 0.07098 | 0.0301 | 15.7199
16.5 | 1.1225 | 0.07557 | 0.0313 | 14.8538
17 | 1.1304 | 0.0802 | 0.0321 | 14.0948
17.5 | 1.1325 | 0.08552 | 0.0327 | 13.2425
18 | 1.1393 | 0.09054 | 0.0329 | 12.5834
18.5 | 1.1428 | 0.09604 | 0.0327 | 11.8992
19 | 1.1461 | 0.10164 | 0.0321 | 11.2761
19.5 | 1.1502 | 0.10734 | 0.0312 | 10.7155
20 | 1.1502 | 0.11357 | 0.0299 | 10.1277

## 31. Re 500k Mach 0.50 (1)
BIGFOIL.COM POLAR EXPORT
NACA67-720 a=0.5
NACA67-720 a=0.5 |  |  |  | Cl Max: | 1.784 | at alpha= | 9.5 | deg
JavaFoil+Calcfoil stall+Eppler ext transition |  |  |  | L/D Max: | 95.779 | at alpha= | 6.5 | deg
Re: | 500000 |  |  | Cd Min: | 0.00971 | at alpha= | -1.5 | deg
Mach: | 0.5 |  |  | Cl=0 at alpha= | -4.7817 | deg
|  |  |  | @ Cl=0.1, Cd= | 0.01298
|  |  |  | @ Cl=0.4, Cd= | 0.012145
|  |  |  | @ Cl=0.6, Cd= | 0.0099586
alpha (deg) | Cl | Cd | Cm | Cl/Cd
-20 | -0.878 | 0.22825 | -0.029 | -3.848
-19.5 | -0.85 | 0.2228 | -0.03 | -3.815
-19 | -0.822 | 0.21193 | -0.031 | -3.878
-18.5 | -0.793 | 0.21395 | -0.031 | -3.709
-18 | -0.765 | 0.20951 | -0.032 | -3.652
-17.5 | -0.735 | 0.19821 | -0.031 | -3.707
-17 | -0.706 | 0.19186 | -0.032 | -3.68
-16.5 | -0.678 | 0.18237 | -0.033 | -3.715
-16 | -0.649 | 0.17776 | -0.033 | -3.651
-15.5 | -0.62 | 0.17344 | -0.034 | -3.577
-15 | -0.592 | 0.17002 | -0.035 | -3.481
-14.5 | -0.563 | 0.16384 | -0.036 | -3.437
-14 | -0.533 | 0.15915 | -0.034 | -3.349
-13.5 | -0.504 | 0.15356 | -0.035 | -3.284
-13 | -0.476 | 0.14564 | -0.036 | -3.265
-12.5 | -0.447 | 0.14822 | -0.036 | -3.014
-12 | -0.418 | 0.14484 | -0.037 | -2.886
-11.5 | -0.389 | 0.13253 | -0.037 | -2.934
-11 | -0.36 | 0.12377 | -0.035 | -2.905
-10.5 | -0.331 | 0.11677 | -0.036 | -2.832
-10 | -0.303 | 0.09268 | -0.04 | -3.265
-9.5 | -0.274 | 0.08294 | -0.042 | -3.3
-9 | -0.389 | 0.0638 | -0.016 | -6.095
-8.5 | -0.38 | 0.06311 | -0.047 | -6.016
-8 | -0.344 | 0.05671 | -0.049 | -6.058
-7.5 | -0.297 | 0.05131 | -0.047 | -5.785
-7 | -0.248 | 0.04785 | -0.05 | -5.174
-6.5 | -0.196 | 0.04359 | -0.055 | -4.491
-6 | -0.169 | 0.01432 | -0.096 | -11.807
-5.5 | -0.101 | 0.01386 | -0.098 | -7.28
-5 | -0.031 | 0.0136 | -0.1 | -2.295
-4.5 | 0.04 | 0.01325 | -0.101 | 2.985
-4 | 0.111 | 0.01293 | -0.103 | 8.593
-3.5 | 0.183 | 0.01268 | -0.105 | 14.451
-3 | 0.256 | 0.01244 | -0.107 | 20.567
-2.5 | 0.331 | 0.01227 | -0.109 | 26.951
-2 | 0.403 | 0.01214 | -0.111 | 33.237
-1.5 | 0.467 | 0.00971 | -0.11 | 48.049
-1 | 0.539 | 0.00984 | -0.112 | 54.745
-0.5 | 0.611 | 0.00998 | -0.114 | 61.239
0 | 0.682 | 0.0104 | -0.117 | 65.558
0.5 | 0.753 | 0.01069 | -0.119 | 70.468
1 | 0.825 | 0.011 | -0.121 | 74.932
1.5 | 0.895 | 0.01138 | -0.123 | 78.722
2 | 0.966 | 0.01175 | -0.124 | 82.21
2.5 | 1.037 | 0.01212 | -0.126 | 85.575
3 | 1.107 | 0.01255 | -0.128 | 88.226
3.5 | 1.178 | 0.01301 | -0.13 | 90.538
4 | 1.248 | 0.01345 | -0.132 | 92.743
4.5 | 1.318 | 0.01396 | -0.134 | 94.39
5 | 1.367 | 0.01448 | -0.136 | 94.376
5.5 | 1.432 | 0.01499 | -0.138 | 95.555
6 | 1.494 | 0.01565 | -0.139 | 95.462
6.5 | 1.553 | 0.01621 | -0.141 | 95.779
7 | 1.609 | 0.01695 | -0.143 | 94.906
7.5 | 1.662 | 0.01767 | -0.145 | 94.02
8 | 1.711 | 0.01866 | -0.147 | 91.661
8.5 | 1.751 | 0.03729 | -0.148 | 46.942
9 | 1.782 | 0.03976 | -0.15 | 44.824
9.5 | 1.784 | 0.04207 | -0.151 | 42.42
10 | 1.753 | 0.04498 | -0.153 | 38.983
10.5 | 1.651 | 0.05012 | -0.155 | 32.943
11 | 1.064 | 0.05572 | -0.156 | 19.105
11.5 | 0.921 | 0.11278 | -0.05 | 8.166
12 | 0.95 | 0.13109 | -0.065 | 7.244
12.5 | 0.978 | 0.1411 | -0.07 | 6.928
13 | 1.005 | 0.14663 | -0.071 | 6.854
13.5 | 1.034 | 0.15159 | -0.08 | 6.821
14 | 1.061 | 0.15815 | -0.081 | 6.71
14.5 | 1.089 | 0.16456 | -0.085 | 6.62

## 32. Re 500k Mach 0.50 (2)
BIGFOIL.COM POLAR EXPORT
NACA67-720 a=0.5
NACA67-720 a=0.5 |  |  |  | Cl Max: | 0.3726 | at alpha= | 3.5 | deg
XFOIL ncrit=9 |  |  |  | L/D Max: | 14.4587 | at alpha= | 3.5 | deg
Re: | 500000 |  |  | Cd Min: | 0.07685 | at alpha= | -11 | deg
Mach: | 0.5 |  |  | Cl=0 at alpha= | -0.88661 | deg
|  |  |  | @ Cl=0.1, Cd= | 0.07685
|  |  |  | @ Cl=0.4, Cd= | 0.02577
|  |  |  | @ Cl=0.6, Cd= | 0.02577
alpha (deg) | Cl | Cd | Cm | Cl/Cd
-11 | 0.1567 | 0.07685 | -0.2121 | 2.039
-10.5 | 0.1192 | 0.07284 | -0.2075 | 1.6365
-10 | 0.0845 | 0.06189 | -0.2126 | 1.3653
-9.5 | 0.0059 | 0.05841 | -0.2015 | 0.10101
-9 | -0.0615 | 0.05132 | -0.193 | -1.1984
-8.5 | -0.1547 | 0.05281 | -0.1684 | -2.9294
-8 | -0.2372 | 0.05191 | -0.1474 | -4.5694
-7.5 | -0.2904 | 0.04688 | -0.1318 | -6.1945
-7 | -0.3603 | 0.04592 | -0.1103 | -7.8463
-6.5 | -0.3787 | 0.03973 | -0.0977 | -9.5318
-6 | -0.4097 | 0.03764 | -0.0817 | -10.8847
-5.5 | -0.3748 | 0.03375 | -0.0761 | -11.1052
-5 | -0.3688 | 0.03302 | -0.0657 | -11.169
-4.5 | -0.3039 | 0.03068 | -0.0644 | -9.9055
-4 | -0.2264 | 0.02868 | -0.0656 | -7.894
-3.5 | -0.2108 | 0.02899 | -0.0571 | -7.2715
-3 | -0.1478 | 0.02797 | -0.056 | -5.2842
-2.5 | -0.0863 | 0.02668 | -0.0547 | -3.2346
-2 | -0.079 | 0.02741 | -0.045 | -2.8822
-1.5 | -0.0271 | 0.02647 | -0.0421 | -1.0238
-1 | -0.0105 | 0.02712 | -0.0342 | -0.38717
-0.5 | 0.0358 | 0.02663 | -0.0308 | 1.3443
1 | 0.0885 | 0.02422 | -0.0043 | 3.654
1.5 | 0.1547 | 0.0243 | -0.0035 | 6.3663
2 | 0.2245 | 0.02431 | -0.0033 | 9.2349
3.5 | 0.3726 | 0.02577 | 0.0038 | 14.4587

## 33. Re 750k Mach 0.00 (1)
BIGFOIL.COM POLAR EXPORT
NACA67-720 a=0.5
NACA67-720 a=0.5 |  |  |  | Cl Max: | 1.897 | at alpha= | 14.5 | deg
JavaFoil+Calcfoil stall+Eppler ext transition |  |  |  | L/D Max: | 126.566 | at alpha= | 8.5 | deg
Re: | 750000 |  |  | Cd Min: | 0.00693 | at alpha= | -1.5 | deg
Mach: | 0 |  |  | Cl=0 at alpha= | -4.7778 | deg
|  |  |  | @ Cl=0.1, Cd= | 0.010351
|  |  |  | @ Cl=0.4, Cd= | 0.0074323
|  |  |  | @ Cl=0.6, Cd= | 0.0075591
alpha (deg) | Cl | Cd | Cm | Cl/Cd
-20 | -0.692 | 0.18791 | -0.024 | -3.683
-19.5 | -0.705 | 0.1792 | -0.025 | -3.933
-19 | -0.716 | 0.17165 | -0.025 | -4.173
-18.5 | -0.727 | 0.15833 | -0.026 | -4.589
-18 | -0.735 | 0.15048 | -0.027 | -4.884
-17.5 | -0.742 | 0.14437 | -0.028 | -5.136
-17 | -0.746 | 0.13859 | -0.029 | -5.381
-16.5 | -0.748 | 0.12957 | -0.03 | -5.773
-16 | -0.747 | 0.12155 | -0.031 | -6.149
-15.5 | -0.744 | 0.11638 | -0.032 | -6.394
-15 | -0.738 | 0.10852 | -0.033 | -6.804
-14.5 | -0.729 | 0.10191 | -0.034 | -7.154
-14 | -0.717 | 0.09609 | -0.035 | -7.458
-13.5 | -0.701 | 0.09025 | -0.036 | -7.766
-13 | -0.681 | 0.08561 | -0.037 | -7.959
-12.5 | -0.66 | 0.07958 | -0.039 | -8.29
-12 | -0.634 | 0.07471 | -0.04 | -8.487
-11.5 | -0.606 | 0.06954 | -0.042 | -8.714
-11 | -0.576 | 0.06359 | -0.045 | -9.055
-10.5 | -0.543 | 0.05829 | -0.048 | -9.309
-10 | -0.589 | 0.01722 | -0.071 | -34.188
-9.5 | -0.547 | 0.01529 | -0.073 | -35.768
-9 | -0.498 | 0.01367 | -0.075 | -36.448
-8.5 | -0.445 | 0.01321 | -0.077 | -33.66
-8 | -0.388 | 0.01276 | -0.078 | -30.43
-7.5 | -0.33 | 0.01237 | -0.08 | -26.691
-7 | -0.271 | 0.01199 | -0.082 | -22.62
-6.5 | -0.211 | 0.01162 | -0.083 | -18.183
-6 | -0.151 | 0.01136 | -0.085 | -13.252
-5.5 | -0.089 | 0.01105 | -0.086 | -8.086
-5 | -0.028 | 0.0108 | -0.088 | -2.546
-4.5 | 0.035 | 0.01056 | -0.09 | 3.29
-4 | 0.097 | 0.01036 | -0.091 | 9.402
-3.5 | 0.16 | 0.01017 | -0.093 | 15.761
-3 | 0.223 | 0.00999 | -0.094 | 22.371
-2.5 | 0.288 | 0.00983 | -0.096 | 29.297
-2 | 0.351 | 0.00967 | -0.098 | 36.327
-1.5 | 0.411 | 0.00693 | -0.098 | 59.271
-1 | 0.474 | 0.00702 | -0.1 | 67.526
-0.5 | 0.537 | 0.00712 | -0.102 | 75.495
0 | 0.595 | 0.00754 | -0.104 | 78.974
0.5 | 0.658 | 0.00778 | -0.105 | 84.5
1 | 0.72 | 0.00802 | -0.107 | 89.782
1.5 | 0.782 | 0.00824 | -0.109 | 94.794
2 | 0.843 | 0.00848 | -0.11 | 99.441
2.5 | 0.905 | 0.00872 | -0.112 | 103.736
3 | 0.966 | 0.00899 | -0.114 | 107.525
3.5 | 1.028 | 0.00925 | -0.115 | 111.152
4 | 1.089 | 0.00953 | -0.117 | 114.282
4.5 | 1.15 | 0.0098 | -0.119 | 117.273
5 | 1.199 | 0.01013 | -0.12 | 118.335
5.5 | 1.258 | 0.01044 | -0.122 | 120.515
6 | 1.315 | 0.01077 | -0.123 | 122.088
6.5 | 1.371 | 0.01111 | -0.125 | 123.364
7 | 1.426 | 0.01146 | -0.127 | 124.461
7.5 | 1.48 | 0.01185 | -0.128 | 124.922
8 | 1.533 | 0.01225 | -0.13 | 125.136
8.5 | 1.584 | 0.01252 | -0.131 | 126.566
9 | 1.633 | 0.01316 | -0.133 | 124.09
9.5 | 1.671 | 0.0259 | -0.133 | 64.504
10 | 1.711 | 0.02746 | -0.135 | 62.309
10.5 | 1.748 | 0.02858 | -0.136 | 61.146
11 | 1.781 | 0.02986 | -0.138 | 59.649
11.5 | 1.81 | 0.03099 | -0.139 | 58.414
12 | 1.836 | 0.03228 | -0.14 | 56.866
12.5 | 1.857 | 0.03437 | -0.142 | 54.031
13 | 1.874 | 0.03591 | -0.143 | 52.179
13.5 | 1.886 | 0.03765 | -0.144 | 50.1
14 | 1.894 | 0.03954 | -0.145 | 47.893
14.5 | 1.897 | 0.0412 | -0.147 | 46.056
15 | 1.896 | 0.04354 | -0.148 | 43.542
15.5 | 1.89 | 0.04526 | -0.149 | 41.765
16 | 1.88 | 0.04784 | -0.15 | 39.295
16.5 | 1.866 | 0.05004 | -0.151 | 37.291
17 | 1.848 | 0.05235 | -0.152 | 35.291
17.5 | 1.826 | 0.05481 | -0.153 | 33.324
18 | 1.801 | 0.05772 | -0.154 | 31.195
18.5 | 1.771 | 0.06102 | -0.155 | 29.025
19 | 1.73 | 0.06523 | -0.156 | 26.525
19.5 | 1.681 | 0.0699 | -0.156 | 24.054

## 34. Re 750k Mach 0.00 (2)
BIGFOIL.COM POLAR EXPORT
NACA67-720 a=0.5
NACA67-720 a=0.5 |  |  |  | Cl Max: | 1.2483 | at alpha= | 20 | deg
XFOIL ncrit=9 |  |  |  | L/D Max: | 73.4391 | at alpha= | 6 | deg
Re: | 750000 |  |  | Cd Min: | 0.16245 | at alpha= | -20 | deg
Mach: | 0 |  |  | Cl=0 at alpha= | -6.9679 | deg
|  |  |  | @ Cl=0.1, Cd= | 0.014338
|  |  |  | @ Cl=0.4, Cd= | 0.0095452
|  |  |  | @ Cl=0.6, Cd= | 0.010615
alpha (deg) | Cl | Cd | Cm | Cl/Cd
-20 | -0.1097 | 0.16245 | -0.1334 | -0.67528
-18.5 | -0.5951 | 0.05382 | -0.1792 | -11.0572
-18 | -0.6273 | 0.0443 | -0.184 | -14.1603
-17.5 | -0.6437 | 0.03892 | -0.184 | -16.5391
-17 | -0.6517 | 0.03517 | -0.182 | -18.53
-16.5 | -0.6271 | 0.03402 | -0.1811 | -18.4333
-16 | -0.6215 | 0.03156 | -0.1783 | -19.6926
-15.5 | -0.6024 | 0.03027 | -0.176 | -19.9009
-15 | -0.5902 | 0.02837 | -0.1727 | -20.8037
-14.5 | -0.5723 | 0.02687 | -0.1695 | -21.2988
-14 | -0.5542 | 0.02513 | -0.1661 | -22.0533
-13.5 | -0.5261 | 0.0245 | -0.1636 | -21.4735
-13 | -0.4976 | 0.02362 | -0.1609 | -21.0669
-12.5 | -0.4679 | 0.02267 | -0.1582 | -20.6396
-12 | -0.4351 | 0.02188 | -0.1559 | -19.8857
-11.5 | -0.3999 | 0.0211 | -0.1538 | -18.9526
-11 | -0.3596 | 0.01999 | -0.1526 | -17.989
-10.5 | -0.3203 | 0.01947 | -0.151 | -16.451
-10 | -0.2821 | 0.01913 | -0.149 | -14.7465
-9.5 | -0.2323 | 0.01808 | -0.149 | -12.8485
-9 | -0.1841 | 0.01729 | -0.1488 | -10.6478
-8.5 | -0.1374 | 0.01687 | -0.1481 | -8.1446
-8 | -0.0926 | 0.01652 | -0.1471 | -5.6053
-7.5 | -0.0475 | 0.01586 | -0.1462 | -2.995
-7 | -0.003 | 0.01547 | -0.145 | -0.19392
-6.5 | 0.0437 | 0.01506 | -0.1442 | 2.9017
-6 | 0.0894 | 0.01443 | -0.1431 | 6.1954
-5.5 | 0.1388 | 0.014 | -0.1427 | 9.9143
-5 | 0.1796 | 0.01378 | -0.1407 | 13.0334
-4.5 | 0.2144 | 0.01362 | -0.1374 | 15.7416
-4 | 0.2536 | 0.01324 | -0.1349 | 19.1541
-3.5 | 0.2954 | 0.0127 | -0.1329 | 23.2598
-3 | 0.3311 | 0.01198 | -0.1298 | 27.6377
-2.5 | 0.3109 | 0.01198 | -0.1149 | 25.9516
-2 | 0.3004 | 0.01116 | -0.1018 | 26.9176
-1 | 0.2587 | 0.00973 | -0.0707 | 26.5879
-0.5 | 0.3251 | 0.00959 | -0.0731 | 33.8999
0 | 0.3979 | 0.00951 | -0.0769 | 41.8402
1 | 0.4557 | 0.01048 | -0.0662 | 43.4828
1.5 | 0.5223 | 0.01064 | -0.0685 | 49.0883
2.5 | 0.5999 | 0.01061 | -0.0637 | 56.541
3 | 0.6113 | 0.01112 | -0.0562 | 54.973
3.5 | 0.6848 | 0.01072 | -0.0606 | 63.8806
4 | 0.7 | 0.01129 | -0.0539 | 62.0018
4.5 | 0.7478 | 0.01139 | -0.0534 | 65.6541
5 | 0.7903 | 0.0116 | -0.052 | 68.1293
5.5 | 0.8224 | 0.01205 | -0.0487 | 68.249
6 | 0.8798 | 0.01198 | -0.0501 | 73.4391
6.5 | 0.9017 | 0.01271 | -0.045 | 70.9441
7 | 0.9306 | 0.0133 | -0.0414 | 69.9699
7.5 | 0.9596 | 0.01397 | -0.0378 | 68.6901
8 | 0.9867 | 0.01474 | -0.0339 | 66.9403
8.5 | 1.0156 | 0.01554 | -0.0305 | 65.3539
9 | 1.0316 | 0.01681 | -0.0252 | 61.3682
9.5 | 1.0441 | 0.01827 | -0.0193 | 57.1483
10 | 1.0505 | 0.02013 | -0.0128 | 52.1858
10.5 | 1.0506 | 0.02239 | -0.0056 | 46.9227
11.5 | 1.0468 | 0.02777 | 0.0079 | 37.6954
12 | 1.0504 | 0.03086 | 0.0126 | 34.0376
12.5 | 1.0662 | 0.03456 | 0.0136 | 30.8507
13 | 1.0935 | 0.03833 | 0.012 | 28.5286
13.5 | 1.1205 | 0.04224 | 0.0102 | 26.527
14 | 1.1424 | 0.04608 | 0.0098 | 24.7917
14.5 | 1.147 | 0.04957 | 0.013 | 23.139
15 | 1.1541 | 0.05308 | 0.0156 | 21.7427
15.5 | 1.1613 | 0.05671 | 0.018 | 20.4779
16 | 1.1731 | 0.06009 | 0.0198 | 19.5224
16.5 | 1.1846 | 0.06362 | 0.0213 | 18.6199
17 | 1.1986 | 0.06707 | 0.0224 | 17.8709
17.5 | 1.2081 | 0.07096 | 0.0235 | 17.0251
18 | 1.2196 | 0.07481 | 0.0242 | 16.3026
18.5 | 1.2297 | 0.07887 | 0.0247 | 15.5915
19 | 1.2325 | 0.0838 | 0.0252 | 14.7076
19.5 | 1.2445 | 0.08784 | 0.0251 | 14.1678
20 | 1.2483 | 0.0929 | 0.0249 | 13.437

## 35. Re 750k Mach 0.10 (1)
BIGFOIL.COM POLAR EXPORT
NACA67-720 a=0.5
NACA67-720 a=0.5 |  |  |  | Cl Max: | 1.888 | at alpha= | 14.5 | deg
JavaFoil+Calcfoil stall+Eppler ext transition |  |  |  | L/D Max: | 125.772 | at alpha= | 8.5 | deg
Re: | 750000 |  |  | Cd Min: | 0.00698 | at alpha= | -1.5 | deg
Mach: | 0.1 |  |  | Cl=0 at alpha= | -4.7778 | deg
|  |  |  | @ Cl=0.1, Cd= | 0.010394
|  |  |  | @ Cl=0.4, Cd= | 0.0075715
|  |  |  | @ Cl=0.6, Cd= | 0.0075879
alpha (deg) | Cl | Cd | Cm | Cl/Cd
-20 | -0.648 | 0.19303 | -0.024 | -3.355
-19.5 | -0.663 | 0.18402 | -0.025 | -3.605
-19 | -0.678 | 0.17497 | -0.025 | -3.876
-18.5 | -0.692 | 0.1613 | -0.026 | -4.289
-18 | -0.703 | 0.15299 | -0.027 | -4.598
-17.5 | -0.713 | 0.14756 | -0.028 | -4.835
-17 | -0.721 | 0.1395 | -0.029 | -5.166
-16.5 | -0.726 | 0.13222 | -0.03 | -5.493
-16 | -0.729 | 0.12332 | -0.031 | -5.909
-15.5 | -0.728 | 0.11774 | -0.032 | -6.185
-15 | -0.725 | 0.11001 | -0.033 | -6.589
-14.5 | -0.718 | 0.10358 | -0.034 | -6.933
-14 | -0.708 | 0.09748 | -0.035 | -7.263
-13.5 | -0.694 | 0.09153 | -0.036 | -7.584
-13 | -0.676 | 0.08649 | -0.037 | -7.821
-12.5 | -0.656 | 0.08075 | -0.039 | -8.122
-12 | -0.631 | 0.07569 | -0.04 | -8.342
-11.5 | -0.604 | 0.07055 | -0.042 | -8.566
-11 | -0.574 | 0.06558 | -0.044 | -8.75
-10.5 | -0.542 | 0.05955 | -0.047 | -9.097
-10 | -0.516 | 0.0472 | -0.055 | -10.934
-9.5 | -0.547 | 0.01562 | -0.074 | -35.047
-9 | -0.5 | 0.01376 | -0.076 | -36.327
-8.5 | -0.446 | 0.01328 | -0.077 | -33.596
-8 | -0.39 | 0.01284 | -0.079 | -30.342
-7.5 | -0.331 | 0.01243 | -0.08 | -26.669
-7 | -0.272 | 0.01205 | -0.082 | -22.6
-6.5 | -0.212 | 0.01169 | -0.084 | -18.15
-6 | -0.151 | 0.01139 | -0.085 | -13.276
-5.5 | -0.09 | 0.01112 | -0.087 | -8.066
-5 | -0.028 | 0.01082 | -0.088 | -2.554
-4.5 | 0.035 | 0.01061 | -0.09 | 3.29
-4 | 0.098 | 0.0104 | -0.092 | 9.409
-3.5 | 0.161 | 0.01021 | -0.093 | 15.779
-3 | 0.224 | 0.01002 | -0.095 | 22.395
-2.5 | 0.289 | 0.00986 | -0.096 | 29.358
-2 | 0.353 | 0.00971 | -0.098 | 36.359
-1.5 | 0.413 | 0.00698 | -0.099 | 59.184
-1 | 0.476 | 0.00705 | -0.101 | 67.519
-0.5 | 0.54 | 0.00714 | -0.102 | 75.574
0 | 0.598 | 0.00758 | -0.104 | 78.89
0.5 | 0.661 | 0.00783 | -0.106 | 84.409
1 | 0.723 | 0.00806 | -0.108 | 89.7
1.5 | 0.785 | 0.0083 | -0.109 | 94.671
2 | 0.847 | 0.00854 | -0.111 | 99.267
2.5 | 0.909 | 0.00878 | -0.113 | 103.541
3 | 0.971 | 0.00905 | -0.114 | 107.312
3.5 | 1.033 | 0.00931 | -0.116 | 110.906
4 | 1.094 | 0.0096 | -0.117 | 113.992
4.5 | 1.155 | 0.00988 | -0.119 | 116.933
5 | 1.205 | 0.01019 | -0.121 | 118.205
5.5 | 1.264 | 0.01053 | -0.122 | 120.086
6 | 1.321 | 0.01085 | -0.124 | 121.82
6.5 | 1.377 | 0.0112 | -0.126 | 123.003
7 | 1.433 | 0.01157 | -0.127 | 123.813
7.5 | 1.487 | 0.01196 | -0.129 | 124.294
8 | 1.539 | 0.01237 | -0.13 | 124.431
8.5 | 1.591 | 0.01265 | -0.132 | 125.772
9 | 1.64 | 0.01331 | -0.133 | 123.209
9.5 | 1.677 | 0.02674 | -0.134 | 62.7
10 | 1.716 | 0.02772 | -0.135 | 61.929
10.5 | 1.753 | 0.02891 | -0.137 | 60.617
11 | 1.785 | 0.03016 | -0.138 | 59.194
11.5 | 1.813 | 0.03134 | -0.14 | 57.858
12 | 1.838 | 0.03274 | -0.141 | 56.128
12.5 | 1.857 | 0.03497 | -0.142 | 53.107
13 | 1.872 | 0.03656 | -0.144 | 51.214
13.5 | 1.882 | 0.03838 | -0.145 | 49.045
14 | 1.887 | 0.04016 | -0.146 | 46.997
14.5 | 1.888 | 0.04197 | -0.147 | 44.985
15 | 1.883 | 0.04433 | -0.149 | 42.477
15.5 | 1.874 | 0.0461 | -0.15 | 40.645
16 | 1.86 | 0.04858 | -0.151 | 38.282
16.5 | 1.841 | 0.05127 | -0.152 | 35.911
17 | 1.818 | 0.05411 | -0.153 | 33.604
17.5 | 1.792 | 0.05601 | -0.154 | 31.99
18 | 1.761 | 0.05946 | -0.155 | 29.611
18.5 | 1.725 | 0.06308 | -0.156 | 27.346
19 | 1.676 | 0.06812 | -0.156 | 24.606
19.5 | 1.615 | 0.07526 | -0.155 | 21.457

## 36. Re 750k Mach 0.10 (2)
BIGFOIL.COM POLAR EXPORT
NACA67-720 a=0.5
NACA67-720 a=0.5 |  |  |  | Cl Max: | 1.1164 | at alpha= | 13.5 | deg
XFOIL ncrit=9 |  |  |  | L/D Max: | 70.7266 | at alpha= | 6.5 | deg
Re: | 750000 |  |  | Cd Min: | 0.16301 | at alpha= | -20 | deg
Mach: | 0.1 |  |  | Cl=0 at alpha= | -6.9809 | deg
|  |  |  | @ Cl=0.1, Cd= | 0.014462
|  |  |  | @ Cl=0.4, Cd= | 0.01028
|  |  |  | @ Cl=0.6, Cd= | 0.011172
alpha (deg) | Cl | Cd | Cm | Cl/Cd
-20 | -0.107 | 0.16301 | -0.1342 | -0.6564
-19.5 | -0.0872 | 0.15897 | -0.1376 | -0.54853
-18 | -0.5602 | 0.05299 | -0.1823 | -10.5718
-17.5 | -0.5954 | 0.04351 | -0.1868 | -13.6842
-17 | -0.6195 | 0.03784 | -0.186 | -16.3716
-16.5 | -0.5985 | 0.03625 | -0.1853 | -16.5103
-16 | -0.5999 | 0.03319 | -0.1825 | -18.0747
-15.5 | -0.5802 | 0.03188 | -0.1805 | -18.1995
-15 | -0.5731 | 0.02965 | -0.1769 | -19.3288
-14.5 | -0.5599 | 0.02783 | -0.1733 | -20.1186
-14 | -0.5415 | 0.02641 | -0.1699 | -20.5036
-13.5 | -0.5193 | 0.02514 | -0.1667 | -20.6563
-13 | -0.4923 | 0.02424 | -0.1638 | -20.3094
-12.5 | -0.4648 | 0.02326 | -0.1608 | -19.9828
-12 | -0.4331 | 0.02232 | -0.1582 | -19.4041
-11.5 | -0.3993 | 0.02158 | -0.1558 | -18.5032
-11 | -0.3594 | 0.02029 | -0.1545 | -17.7132
-10.5 | -0.3206 | 0.01974 | -0.1527 | -16.2411
-10 | -0.2826 | 0.01936 | -0.1505 | -14.5971
-9.5 | -0.238 | 0.0187 | -0.1494 | -12.7273
-9 | -0.1839 | 0.01746 | -0.1502 | -10.5326
-8.5 | -0.1381 | 0.01714 | -0.1493 | -8.0572
-8 | -0.0924 | 0.01666 | -0.1483 | -5.5462
-7.5 | -0.0467 | 0.01603 | -0.1474 | -2.9133
-7 | -0.0018 | 0.01559 | -0.1462 | -0.11546
-6.5 | 0.0454 | 0.01515 | -0.1454 | 2.9967
-6 | 0.092 | 0.01453 | -0.1444 | 6.3317
-5.5 | 0.1416 | 0.01411 | -0.144 | 10.0354
-5 | 0.1802 | 0.01392 | -0.1415 | 12.9454
-4.5 | 0.2155 | 0.01373 | -0.1382 | 15.6956
-4 | 0.2561 | 0.01332 | -0.1359 | 19.2267
-3.5 | 0.2998 | 0.01277 | -0.1342 | 23.4769
-3 | 0.3372 | 0.01207 | -0.1314 | 27.937
-2.5 | 0.3127 | 0.01212 | -0.1155 | 25.8003
-2 | 0.305 | 0.01124 | -0.1029 | 27.1352
-1.5 | 0.2566 | 0.00996 | -0.0818 | 25.7631
-1 | 0.2574 | 0.00977 | -0.0705 | 26.346
-0.5 | 0.3261 | 0.00959 | -0.0734 | 34.0042
0 | 0.3799 | 0.00971 | -0.0732 | 39.1246
0.5 | 0.3895 | 0.01024 | -0.0643 | 38.0371
1 | 0.4573 | 0.0105 | -0.0664 | 43.5524
2 | 0.528 | 0.01106 | -0.0593 | 47.7396
3 | 0.6117 | 0.01119 | -0.0559 | 54.6649
3.5 | 0.6514 | 0.01138 | -0.0538 | 57.2408
4 | 0.7027 | 0.01135 | -0.0539 | 61.9119
5 | 0.7941 | 0.01165 | -0.0521 | 68.1631
5.5 | 0.8203 | 0.01223 | -0.0477 | 67.0728
6 | 0.8681 | 0.01239 | -0.0472 | 70.0646
6.5 | 0.9053 | 0.0128 | -0.0449 | 70.7266
7 | 0.9293 | 0.01352 | -0.0403 | 68.7352
7.5 | 0.9581 | 0.01421 | -0.0366 | 67.4243
8 | 0.9841 | 0.01505 | -0.0326 | 65.3887
8.5 | 1.0141 | 0.01583 | -0.0293 | 64.0619
9 | 1.0318 | 0.01707 | -0.0241 | 60.4452
9.5 | 1.0438 | 0.01858 | -0.0182 | 56.1787
10 | 1.0483 | 0.02055 | -0.0113 | 51.0122
10.5 | 1.0487 | 0.02285 | -0.0042 | 45.895
11 | 1.046 | 0.02547 | 0.0029 | 41.0679
11.5 | 1.0438 | 0.02837 | 0.0094 | 36.7924
12 | 1.047 | 0.03151 | 0.0141 | 33.2275
12.5 | 1.0632 | 0.03515 | 0.0152 | 30.2475
13 | 1.0896 | 0.03901 | 0.0137 | 27.9313
13.5 | 1.1164 | 0.04302 | 0.0119 | 25.9507

## 37. Re 750k Mach 0.25 (1)
BIGFOIL.COM POLAR EXPORT
NACA67-720 a=0.5
NACA67-720 a=0.5 |  |  |  | Cl Max: | 1.847 | at alpha= | 13 | deg
JavaFoil+Calcfoil stall+Eppler ext transition |  |  |  | L/D Max: | 121.656 | at alpha= | 7.5 | deg
Re: | 750000 |  |  | Cd Min: | 0.00718 | at alpha= | -1.5 | deg
Mach: | 0.25 |  |  | Cl=0 at alpha= | -4.7812 | deg
|  |  |  | @ Cl=0.1, Cd= | 0.01064
|  |  |  | @ Cl=0.4, Cd= | 0.0082445
|  |  |  | @ Cl=0.6, Cd= | 0.007752
alpha (deg) | Cl | Cd | Cm | Cl/Cd
-18.5 | -0.368 | 0.1891 | -0.026 | -1.947
-18 | -0.416 | 0.18139 | -0.026 | -2.292
-17.5 | -0.459 | 0.16885 | -0.027 | -2.72
-17 | -0.499 | 0.15759 | -0.028 | -3.164
-16.5 | -0.534 | 0.14513 | -0.029 | -3.677
-16 | -0.564 | 0.1377 | -0.03 | -4.096
-15.5 | -0.59 | 0.12925 | -0.031 | -4.562
-15 | -0.61 | 0.12076 | -0.032 | -5.05
-14.5 | -0.624 | 0.11402 | -0.033 | -5.477
-14 | -0.633 | 0.10588 | -0.034 | -5.981
-13.5 | -0.636 | 0.09961 | -0.035 | -6.387
-13 | -0.633 | 0.09309 | -0.036 | -6.802
-12.5 | -0.624 | 0.08723 | -0.037 | -7.155
-12 | -0.61 | 0.08102 | -0.039 | -7.526
-11.5 | -0.59 | 0.0748 | -0.041 | -7.893
-11 | -0.565 | 0.07014 | -0.042 | -8.058
-10.5 | -0.537 | 0.0644 | -0.045 | -8.337
-10 | -0.504 | 0.05949 | -0.047 | -8.474
-9.5 | -0.47 | 0.05216 | -0.052 | -9.019
-9 | -0.504 | 0.01564 | -0.077 | -32.203
-8.5 | -0.454 | 0.01369 | -0.079 | -33.141
-8 | -0.397 | 0.01322 | -0.081 | -30.042
-7.5 | -0.338 | 0.01281 | -0.082 | -26.422
-7 | -0.278 | 0.0124 | -0.084 | -22.44
-6.5 | -0.217 | 0.012 | -0.086 | -18.092
-6 | -0.155 | 0.01166 | -0.087 | -13.281
-5.5 | -0.092 | 0.01157 | -0.089 | -7.945
-5 | -0.028 | 0.01108 | -0.091 | -2.557
-4.5 | 0.036 | 0.01081 | -0.092 | 3.31
-4 | 0.1 | 0.01064 | -0.094 | 9.432
-3.5 | 0.165 | 0.01042 | -0.096 | 15.862
-3 | 0.23 | 0.01024 | -0.097 | 22.506
-2.5 | 0.297 | 0.01005 | -0.099 | 29.574
-2 | 0.362 | 0.00993 | -0.101 | 36.496
-1.5 | 0.424 | 0.00718 | -0.101 | 58.965
-1 | 0.488 | 0.00727 | -0.103 | 67.212
-0.5 | 0.554 | 0.00739 | -0.105 | 74.926
0 | 0.615 | 0.00787 | -0.107 | 78.088
0.5 | 0.679 | 0.00808 | -0.108 | 83.979
1 | 0.743 | 0.00834 | -0.11 | 89.06
1.5 | 0.806 | 0.00858 | -0.112 | 93.951
2 | 0.87 | 0.00883 | -0.114 | 98.519
2.5 | 0.934 | 0.0091 | -0.115 | 102.592
3 | 0.997 | 0.00938 | -0.117 | 106.313
3.5 | 1.06 | 0.00968 | -0.119 | 109.567
4 | 1.123 | 0.00998 | -0.12 | 112.543
4.5 | 1.186 | 0.01028 | -0.122 | 115.408
5 | 1.236 | 0.01061 | -0.124 | 116.461
5.5 | 1.296 | 0.01096 | -0.125 | 118.241
6 | 1.355 | 0.01134 | -0.127 | 119.479
6.5 | 1.412 | 0.01173 | -0.129 | 120.404
7 | 1.467 | 0.01208 | -0.13 | 121.442
7.5 | 1.522 | 0.01251 | -0.132 | 121.656
8 | 1.575 | 0.013 | -0.134 | 121.127
8.5 | 1.627 | 0.01357 | -0.135 | 119.836
9 | 1.668 | 0.02703 | -0.136 | 61.731
9.5 | 1.709 | 0.02848 | -0.138 | 60.025
10 | 1.746 | 0.02966 | -0.139 | 58.865
10.5 | 1.777 | 0.03093 | -0.14 | 57.476
11 | 1.804 | 0.03236 | -0.142 | 55.758
11.5 | 1.825 | 0.03378 | -0.143 | 54.016
12 | 1.839 | 0.03635 | -0.145 | 50.59
12.5 | 1.846 | 0.03813 | -0.146 | 48.425
13 | 1.847 | 0.04009 | -0.147 | 46.057
13.5 | 1.839 | 0.04237 | -0.149 | 43.403
14 | 1.824 | 0.04468 | -0.15 | 40.812
14.5 | 1.8 | 0.04714 | -0.151 | 38.185
15 | 1.769 | 0.0496 | -0.152 | 35.658
15.5 | 1.729 | 0.05256 | -0.153 | 32.897
16 | 1.681 | 0.0555 | -0.155 | 30.291
16.5 | 1.624 | 0.06013 | -0.155 | 26.998
17 | 1.555 | 0.06566 | -0.155 | 23.684
17.5 | 1.428 | 0.08757 | -0.147 | 16.303
18 | 1.23 | 0.15273 | -0.106 | 8.05

## 38. Re 750k Mach 0.25 (2)
BIGFOIL.COM POLAR EXPORT
NACA67-720 a=0.5
NACA67-720 a=0.5 |  |  |  | Cl Max: | 1.0933 | at alpha= | 13.5 | deg
XFOIL ncrit=9 |  |  |  | L/D Max: | 66.337 | at alpha= | 5.5 | deg
Re: | 750000 |  |  | Cd Min: | 0.14693 | at alpha= | -18.5 | deg
Mach: | 0.25 |  |  | Cl=0 at alpha= | -7.0443 | deg
|  |  |  | @ Cl=0.1, Cd= | 0.015268
|  |  |  | @ Cl=0.4, Cd= | 0.011276
|  |  |  | @ Cl=0.6, Cd= | 0.012237
alpha (deg) | Cl | Cd | Cm | Cl/Cd
-18.5 | -0.0574 | 0.14693 | -0.1492 | -0.39066
-17.5 | -0.0222 | 0.13736 | -0.1558 | -0.16162
-17 | -0.0153 | 0.13016 | -0.1594 | -0.11755
-16.5 | -0.0053 | 0.12399 | -0.163 | -0.042745
-16 | 0.0236 | 0.12176 | -0.1653 | 0.19382
-15.5 | 0.0433 | 0.11788 | -0.1681 | 0.36732
-15 | -0.3239 | 0.04941 | -0.197 | -6.5554
-14.5 | -0.3931 | 0.03926 | -0.1978 | -10.0127
-14 | -0.4249 | 0.03422 | -0.1932 | -12.4167
-13.5 | -0.4402 | 0.03072 | -0.1876 | -14.3294
-13 | -0.4256 | 0.02928 | -0.1835 | -14.5355
-12.5 | -0.4172 | 0.02751 | -0.1783 | -15.1654
-12 | -0.4003 | 0.02594 | -0.1737 | -15.4318
-11.5 | -0.3798 | 0.02431 | -0.1692 | -15.6232
-11 | -0.3531 | 0.02312 | -0.1652 | -15.2725
-10.5 | -0.318 | 0.02148 | -0.1626 | -14.8045
-10 | -0.2835 | 0.02103 | -0.1593 | -13.4807
-9.5 | -0.2383 | 0.01993 | -0.1577 | -11.9568
-9 | -0.1885 | 0.01898 | -0.157 | -9.9315
-8.5 | -0.1408 | 0.01815 | -0.1561 | -7.7576
-8 | -0.0945 | 0.01762 | -0.1547 | -5.3632
-7.5 | -0.0463 | 0.01713 | -0.1535 | -2.7029
-7 | 0.0045 | 0.01628 | -0.153 | 0.27641
-6.5 | 0.0552 | 0.01571 | -0.1523 | 3.5137
-6 | 0.1069 | 0.0152 | -0.1518 | 7.0329
-5.5 | 0.145 | 0.01493 | -0.1488 | 9.712
-5 | 0.182 | 0.01477 | -0.1455 | 12.3223
-4.5 | 0.2242 | 0.01429 | -0.1431 | 15.6893
-4 | 0.273 | 0.01376 | -0.142 | 19.8401
-3.5 | 0.3251 | 0.01319 | -0.1416 | 24.6475
-3 | 0.3254 | 0.01325 | -0.1309 | 24.5585
-2.5 | 0.3319 | 0.01269 | -0.1211 | 26.1545
-1.5 | 0.2607 | 0.01191 | -0.0835 | 21.8892
-1 | 0.2632 | 0.00982 | -0.0724 | 26.8024
0 | 0.3229 | 0.01045 | -0.062 | 30.8995
0.5 | 0.3984 | 0.01032 | -0.0657 | 38.6047
1 | 0.3981 | 0.01127 | -0.0549 | 35.3239
1.5 | 0.4699 | 0.01149 | -0.0573 | 40.8964
2 | 0.4833 | 0.01222 | -0.0495 | 39.5499
2.5 | 0.5542 | 0.0118 | -0.0529 | 46.9661
3 | 0.5779 | 0.01235 | -0.0476 | 46.7935
3.5 | 0.6464 | 0.012 | -0.0506 | 53.8667
4 | 0.6742 | 0.01255 | -0.0461 | 53.7211
4.5 | 0.7418 | 0.01228 | -0.0488 | 60.4072
5 | 0.7665 | 0.01299 | -0.0439 | 59.0069
5.5 | 0.8385 | 0.01264 | -0.0474 | 66.337
6 | 0.8549 | 0.01356 | -0.041 | 63.0457
6.5 | 0.8885 | 0.01419 | -0.0378 | 62.6145
7 | 0.9405 | 0.01427 | -0.0378 | 65.9075
7.5 | 0.9659 | 0.01511 | -0.0331 | 63.9246
8 | 0.9897 | 0.01609 | -0.0284 | 61.5103
8.5 | 1.0135 | 0.01719 | -0.0238 | 58.9587
9 | 1.0317 | 0.01857 | -0.0185 | 55.5574
9.5 | 1.042 | 0.02031 | -0.0121 | 51.3048
10 | 1.0413 | 0.02268 | -0.0044 | 45.9127
10.5 | 1.0395 | 0.02532 | 0.003 | 41.0545
11 | 1.0374 | 0.02817 | 0.0099 | 36.8264
11.5 | 1.0349 | 0.03133 | 0.0163 | 33.0322
12 | 1.0347 | 0.0347 | 0.0217 | 29.8184
12.5 | 1.0447 | 0.03848 | 0.0242 | 27.1492
13 | 1.0681 | 0.04263 | 0.0232 | 25.0551
13.5 | 1.0933 | 0.04704 | 0.0215 | 23.2419

## 39. Re 750k Mach 0.50 (1)
BIGFOIL.COM POLAR EXPORT
NACA67-720 a=0.5
NACA67-720 a=0.5 |  |  |  | Cl Max: | 1.786 | at alpha= | 9.5 | deg
JavaFoil+Calcfoil stall+Eppler ext transition |  |  |  | L/D Max: | 108.689 | at alpha= | 6 | deg
Re: | 750000 |  |  | Cd Min: | 0.00813 | at alpha= | -1.5 | deg
Mach: | 0.5 |  |  | Cl=0 at alpha= | -4.7817 | deg
|  |  |  | @ Cl=0.1, Cd= | 0.011697
|  |  |  | @ Cl=0.4, Cd= | 0.010926
|  |  |  | @ Cl=0.6, Cd= | 0.0086242
alpha (deg) | Cl | Cd | Cm | Cl/Cd
-20 | -0.878 | 0.21151 | -0.029 | -4.153
-19.5 | -0.85 | 0.20823 | -0.03 | -4.082
-19 | -0.822 | 0.19527 | -0.031 | -4.209
-18.5 | -0.793 | 0.19649 | -0.032 | -4.038
-18 | -0.765 | 0.19202 | -0.032 | -3.985
-17.5 | -0.735 | 0.18156 | -0.032 | -4.048
-17 | -0.706 | 0.17703 | -0.032 | -3.989
-16.5 | -0.678 | 0.16597 | -0.033 | -4.083
-16 | -0.649 | 0.16301 | -0.034 | -3.981
-15.5 | -0.62 | 0.15875 | -0.035 | -3.908
-15 | -0.592 | 0.15531 | -0.035 | -3.811
-14.5 | -0.563 | 0.14956 | -0.036 | -3.767
-14 | -0.533 | 0.14318 | -0.035 | -3.723
-13.5 | -0.504 | 0.13861 | -0.035 | -3.638
-13 | -0.476 | 0.13125 | -0.036 | -3.623
-12.5 | -0.447 | 0.13184 | -0.037 | -3.389
-12 | -0.418 | 0.12846 | -0.037 | -3.254
-11.5 | -0.389 | 0.12169 | -0.038 | -3.197
-11 | -0.36 | 0.11084 | -0.036 | -3.244
-10.5 | -0.331 | 0.1077 | -0.037 | -3.071
-10 | -0.303 | 0.08725 | -0.041 | -3.469
-9.5 | -0.274 | 0.07837 | -0.042 | -3.495
-9 | -0.389 | 0.06126 | -0.02 | -6.348
-8.5 | -0.38 | 0.0608 | -0.048 | -6.248
-8 | -0.344 | 0.05442 | -0.051 | -6.32
-7.5 | -0.298 | 0.04911 | -0.05 | -6.062
-7 | -0.25 | 0.044 | -0.057 | -5.675
-6.5 | -0.236 | 0.01361 | -0.095 | -17.319
-6 | -0.169 | 0.01312 | -0.097 | -12.907
-5.5 | -0.101 | 0.01263 | -0.099 | -7.998
-5 | -0.031 | 0.01227 | -0.1 | -2.547
-4.5 | 0.04 | 0.01195 | -0.102 | 3.314
-4 | 0.111 | 0.01165 | -0.104 | 9.551
-3.5 | 0.183 | 0.01137 | -0.106 | 16.141
-3 | 0.256 | 0.01116 | -0.108 | 22.932
-2.5 | 0.331 | 0.01103 | -0.11 | 30.011
-2 | 0.404 | 0.01092 | -0.112 | 36.981
-1.5 | 0.471 | 0.00813 | -0.112 | 57.927
-1 | 0.543 | 0.00839 | -0.114 | 64.752
-0.5 | 0.616 | 0.00869 | -0.116 | 70.817
0 | 0.685 | 0.00909 | -0.118 | 75.325
0.5 | 0.756 | 0.00937 | -0.12 | 80.693
1 | 0.827 | 0.00965 | -0.122 | 85.729
1.5 | 0.898 | 0.01001 | -0.124 | 89.718
2 | 0.969 | 0.01034 | -0.126 | 93.702
2.5 | 1.04 | 0.0107 | -0.128 | 97.21
3 | 1.11 | 0.01109 | -0.13 | 100.122
3.5 | 1.181 | 0.01149 | -0.131 | 102.794
4 | 1.251 | 0.0119 | -0.133 | 105.145
4.5 | 1.321 | 0.01231 | -0.135 | 107.336
5 | 1.37 | 0.01276 | -0.137 | 107.361
5.5 | 1.436 | 0.01326 | -0.139 | 108.286
6 | 1.498 | 0.01378 | -0.141 | 108.689
6.5 | 1.557 | 0.01433 | -0.142 | 108.672
7 | 1.613 | 0.01494 | -0.144 | 107.987
7.5 | 1.666 | 0.01572 | -0.146 | 105.981
8 | 1.715 | 0.01651 | -0.148 | 103.828
8.5 | 1.752 | 0.03462 | -0.149 | 50.609
9 | 1.784 | 0.03686 | -0.151 | 48.391
9.5 | 1.786 | 0.03894 | -0.152 | 45.863
10 | 1.755 | 0.04161 | -0.154 | 42.177
10.5 | 1.653 | 0.04666 | -0.155 | 35.418
11 | 1.066 | 0.05276 | -0.157 | 20.206
11.5 | 0.921 | 0.1048 | -0.052 | 8.788
12 | 0.95 | 0.11961 | -0.067 | 7.943
12.5 | 0.978 | 0.13196 | -0.07 | 7.409
13 | 1.005 | 0.13393 | -0.072 | 7.505
13.5 | 1.034 | 0.13696 | -0.08 | 7.55
14 | 1.061 | 0.14333 | -0.081 | 7.404
14.5 | 1.09 | 0.15528 | -0.087 | 7.021

## 40. Re 750k Mach 0.50 (2)
BIGFOIL.COM POLAR EXPORT
NACA67-720 a=0.5
NACA67-720 a=0.5 |  |  |  | Cl Max: | 0.1605 | at alpha= | -11 | deg
XFOIL ncrit=9 |  |  |  | L/D Max: | 2.362 | at alpha= | -11 | deg
Re: | 750000 |  |  | Cd Min: | 0.06795 | at alpha= | -11 | deg
Mach: | 0.5 |  |  | Cl=0 at alpha= | -99 | deg
|  |  |  | @ Cl=0.1, Cd= | 0.02463
|  |  |  | @ Cl=0.4, Cd= | 0.02463
|  |  |  | @ Cl=0.6, Cd= | 0.02463
alpha (deg) | Cl | Cd | Cm | Cl/Cd
-11 | 0.1605 | 0.06795 | -0.2174 | 2.362
-10.5 | 0.1143 | 0.05494 | -0.2245 | 2.0805
-10 | 0.0375 | 0.043 | -0.2257 | 0.87209
-9.5 | -0.0192 | 0.03766 | -0.2169 | -0.50982
-9 | -0.0642 | 0.0331 | -0.2055 | -1.9396
-8.5 | -0.0938 | 0.02853 | -0.1937 | -3.2878
-8 | -0.0957 | 0.02519 | -0.1838 | -3.7991
-7.5 | -0.1241 | 0.02463 | -0.1676 | -5.0386

## 41. Re 1M Mach 0.00 (1)
BIGFOIL.COM POLAR EXPORT
NACA67-720 a=0.5
NACA67-720 a=0.5 |  |  |  | Cl Max: | 1.899 | at alpha= | 14.5 | deg
JavaFoil+Calcfoil stall+Eppler ext transition |  |  |  | L/D Max: | 137.204 | at alpha= | 7.5 | deg
Re: | 1000000 |  |  | Cd Min: | 0.00618 | at alpha= | -1.5 | deg
Mach: | 0 |  |  | Cl=0 at alpha= | -4.7778 | deg
|  |  |  | @ Cl=0.1, Cd= | 0.0096214
|  |  |  | @ Cl=0.4, Cd= | 0.0067874
|  |  |  | @ Cl=0.6, Cd= | 0.0069902
alpha (deg) | Cl | Cd | Cm | Cl/Cd
-20 | -0.693 | 0.18197 | -0.024 | -3.806
-19.5 | -0.705 | 0.17404 | -0.025 | -4.052
-19 | -0.717 | 0.16646 | -0.026 | -4.306
-18.5 | -0.727 | 0.1548 | -0.027 | -4.696
-18 | -0.735 | 0.14715 | -0.028 | -4.997
-17.5 | -0.742 | 0.14147 | -0.028 | -5.245
-17 | -0.746 | 0.13549 | -0.029 | -5.507
-16.5 | -0.748 | 0.12516 | -0.03 | -5.979
-16 | -0.748 | 0.11953 | -0.031 | -6.257
-15.5 | -0.745 | 0.11286 | -0.032 | -6.599
-15 | -0.739 | 0.10564 | -0.034 | -6.996
-14.5 | -0.73 | 0.09991 | -0.035 | -7.305
-14 | -0.717 | 0.09373 | -0.036 | -7.653
-13.5 | -0.702 | 0.08847 | -0.037 | -7.931
-13 | -0.682 | 0.08349 | -0.038 | -8.172
-12.5 | -0.661 | 0.07719 | -0.04 | -8.565
-12 | -0.636 | 0.07231 | -0.042 | -8.792
-11.5 | -0.608 | 0.06699 | -0.044 | -9.076
-11 | -0.579 | 0.06058 | -0.047 | -9.553
-10.5 | -0.548 | 0.05346 | -0.051 | -10.252
-10 | -0.594 | 0.01521 | -0.072 | -39.081
-9.5 | -0.548 | 0.01427 | -0.074 | -38.407
-9 | -0.499 | 0.01279 | -0.076 | -39.027
-8.5 | -0.445 | 0.01235 | -0.077 | -36.037
-8 | -0.389 | 0.01192 | -0.079 | -32.585
-7.5 | -0.33 | 0.01155 | -0.081 | -28.603
-7 | -0.271 | 0.01119 | -0.082 | -24.25
-6.5 | -0.211 | 0.01086 | -0.084 | -19.473
-6 | -0.151 | 0.01059 | -0.085 | -14.234
-5.5 | -0.089 | 0.0103 | -0.087 | -8.68
-5 | -0.028 | 0.01005 | -0.089 | -2.741
-4.5 | 0.035 | 0.00983 | -0.09 | 3.537
-4 | 0.097 | 0.00963 | -0.092 | 10.116
-3.5 | 0.16 | 0.00945 | -0.093 | 16.973
-3 | 0.224 | 0.00927 | -0.095 | 24.112
-2.5 | 0.288 | 0.00912 | -0.097 | 31.622
-2 | 0.352 | 0.00903 | -0.098 | 38.937
-1.5 | 0.413 | 0.00618 | -0.099 | 66.89
-1 | 0.477 | 0.0063 | -0.101 | 75.651
-0.5 | 0.54 | 0.00653 | -0.103 | 82.697
0 | 0.597 | 0.00698 | -0.105 | 85.523
0.5 | 0.659 | 0.00719 | -0.106 | 91.725
1 | 0.721 | 0.00741 | -0.108 | 97.369
1.5 | 0.783 | 0.00763 | -0.11 | 102.632
2 | 0.845 | 0.00786 | -0.111 | 107.511
2.5 | 0.906 | 0.00808 | -0.113 | 112.166
3 | 0.968 | 0.00833 | -0.114 | 116.204
3.5 | 1.029 | 0.00858 | -0.116 | 119.917
4 | 1.09 | 0.00883 | -0.118 | 123.523
4.5 | 1.152 | 0.00909 | -0.119 | 126.667
5 | 1.201 | 0.00938 | -0.121 | 127.981
5.5 | 1.26 | 0.00964 | -0.122 | 130.621
6 | 1.317 | 0.00968 | -0.124 | 136.037
6.5 | 1.373 | 0.01009 | -0.126 | 136.028
7 | 1.428 | 0.01043 | -0.127 | 136.864
7.5 | 1.482 | 0.0108 | -0.129 | 137.204
8 | 1.535 | 0.01122 | -0.13 | 136.782
8.5 | 1.587 | 0.01185 | -0.132 | 133.949
9 | 1.636 | 0.01232 | -0.133 | 132.797
9.5 | 1.672 | 0.02465 | -0.134 | 67.825
10 | 1.712 | 0.02613 | -0.135 | 65.541
10.5 | 1.749 | 0.0272 | -0.136 | 64.303
11 | 1.783 | 0.0283 | -0.138 | 62.978
11.5 | 1.812 | 0.02939 | -0.139 | 61.649
12 | 1.838 | 0.03073 | -0.141 | 59.786
12.5 | 1.858 | 0.0328 | -0.142 | 56.669
13 | 1.875 | 0.0342 | -0.143 | 54.83
13.5 | 1.888 | 0.03561 | -0.144 | 53.01
14 | 1.895 | 0.03747 | -0.146 | 50.58
14.5 | 1.899 | 0.03901 | -0.147 | 48.677
15 | 1.897 | 0.04118 | -0.148 | 46.076
15.5 | 1.892 | 0.04314 | -0.149 | 43.857
16 | 1.882 | 0.04522 | -0.15 | 41.607
16.5 | 1.868 | 0.04747 | -0.152 | 39.344
17 | 1.85 | 0.04991 | -0.153 | 37.057
17.5 | 1.828 | 0.05163 | -0.154 | 35.411
18 | 1.803 | 0.05444 | -0.155 | 33.113
18.5 | 1.774 | 0.05725 | -0.156 | 30.982
19 | 1.734 | 0.06111 | -0.156 | 28.375
19.5 | 1.689 | 0.06455 | -0.157 | 26.159

## 42. Re 1M Mach 0.00 (2)
BIGFOIL.COM POLAR EXPORT
NACA67-720 a=0.5
NACA67-720 a=0.5 |  |  |  | Cl Max: | 1.2931 | at alpha= | 20 | deg
XFOIL ncrit=9 |  |  |  | L/D Max: | 80.1453 | at alpha= | 6 | deg
Re: | 1000000 |  |  | Cd Min: | 0.08788 | at alpha= | 20 | deg
Mach: | 0 |  |  | Cl=0 at alpha= | -7.0713 | deg
|  |  |  | @ Cl=0.1, Cd= | 0.012418
|  |  |  | @ Cl=0.4, Cd= | 0.0075554
|  |  |  | @ Cl=0.6, Cd= | 0.0086829
alpha (deg) | Cl | Cd | Cm | Cl/Cd
-20 | -0.7347 | 0.05556 | -0.1736 | -13.2235
-19.5 | -0.8007 | 0.04173 | -0.1803 | -19.1876
-19 | -0.789 | 0.03837 | -0.181 | -20.5629
-18.5 | -0.793 | 0.03439 | -0.1799 | -23.059
-18 | -0.7816 | 0.03187 | -0.1784 | -24.5246
-17.5 | -0.7624 | 0.03004 | -0.1769 | -25.3795
-17 | -0.7461 | 0.02816 | -0.1748 | -26.495
-16.5 | -0.7132 | 0.0273 | -0.1738 | -26.1245
-16 | -0.6959 | 0.0256 | -0.171 | -27.1836
-15.5 | -0.6692 | 0.02454 | -0.1689 | -27.2698
-15 | -0.6494 | 0.02303 | -0.1659 | -28.198
-14.5 | -0.6189 | 0.02208 | -0.1638 | -28.0299
-14 | -0.5871 | 0.02119 | -0.1617 | -27.7065
-13.5 | -0.55 | 0.02065 | -0.1603 | -26.6344
-13 | -0.5135 | 0.02004 | -0.1586 | -25.6238
-12.5 | -0.4812 | 0.01878 | -0.1563 | -25.623
-12 | -0.4429 | 0.0181 | -0.1548 | -24.4696
-11.5 | -0.4019 | 0.01753 | -0.1535 | -22.9264
-11 | -0.3592 | 0.01701 | -0.1524 | -21.117
-10.5 | -0.3162 | 0.01672 | -0.1513 | -18.9115
-10 | -0.2742 | 0.01593 | -0.1501 | -17.2128
-9.5 | -0.229 | 0.0154 | -0.1493 | -14.8701
-9 | -0.1826 | 0.01508 | -0.1486 | -12.1088
-8.5 | -0.137 | 0.01439 | -0.1478 | -9.5205
-8 | -0.0905 | 0.01387 | -0.1471 | -6.5249
-7.5 | -0.0421 | 0.01346 | -0.1467 | -3.1278
-7 | 0.007 | 0.01309 | -0.1463 | 0.53476
-6.5 | 0.052 | 0.01275 | -0.1453 | 4.0784
-6 | 0.0986 | 0.01243 | -0.1444 | 7.9324
-5.5 | 0.1428 | 0.01205 | -0.143 | 11.8506
-5 | 0.1886 | 0.01175 | -0.142 | 16.0511
-4.5 | 0.2348 | 0.01138 | -0.1409 | 20.6327
-4 | 0.2825 | 0.01099 | -0.1401 | 25.7052
-3.5 | 0.3264 | 0.01068 | -0.1387 | 30.5618
-3 | 0.3525 | 0.01028 | -0.1336 | 34.2899
-2.5 | 0.3659 | 0.00983 | -0.1257 | 37.2228
-2 | 0.3658 | 0.00913 | -0.1147 | 40.0657
-1.5 | 0.33 | 0.00769 | -0.0963 | 42.9129
-1 | 0.3562 | 0.00758 | -0.0904 | 46.9921
-0.5 | 0.4096 | 0.00755 | -0.0903 | 54.2517
0 | 0.4737 | 0.00758 | -0.0926 | 62.4934
0.5 | 0.4676 | 0.00777 | -0.08 | 60.1802
1 | 0.5218 | 0.00801 | -0.0798 | 65.1436
1.5 | 0.5379 | 0.00853 | -0.0722 | 63.0598
2 | 0.5907 | 0.00853 | -0.0724 | 69.2497
2.5 | 0.6126 | 0.00889 | -0.0666 | 68.9089
3 | 0.6723 | 0.00878 | -0.0683 | 76.5718
3.5 | 0.6923 | 0.00927 | -0.0623 | 74.6818
4 | 0.7267 | 0.00963 | -0.0592 | 75.4621
4.5 | 0.777 | 0.00973 | -0.0592 | 79.8561
5 | 0.8022 | 0.01034 | -0.0545 | 77.5822
5.5 | 0.8369 | 0.0108 | -0.0516 | 77.4907
6 | 0.8824 | 0.01101 | -0.0508 | 80.1453
6.5 | 0.9057 | 0.01178 | -0.046 | 76.8846
7 | 0.9331 | 0.01254 | -0.042 | 74.4099
7.5 | 0.9611 | 0.01333 | -0.0383 | 72.1005
8 | 0.9913 | 0.01412 | -0.0351 | 70.2054
8.5 | 1.0137 | 0.01522 | -0.0306 | 66.6032
9 | 1.0292 | 0.01658 | -0.0252 | 62.0748
9.5 | 1.0359 | 0.0184 | -0.0185 | 56.2989
10 | 1.0339 | 0.02073 | -0.0108 | 49.8746
10.5 | 1.0328 | 0.0232 | -0.0037 | 44.5172
11 | 1.0334 | 0.02576 | 0.0027 | 40.1165
11.5 | 1.0345 | 0.02848 | 0.0087 | 36.3237
12 | 1.0403 | 0.0311 | 0.0137 | 33.4502
12.5 | 1.0482 | 0.03386 | 0.0179 | 30.9569
13 | 1.0681 | 0.03691 | 0.0189 | 28.938
13.5 | 1.0983 | 0.04056 | 0.0167 | 27.0784
14 | 1.1322 | 0.04427 | 0.0138 | 25.5749
14.5 | 1.1578 | 0.04848 | 0.0116 | 23.882
15 | 1.1713 | 0.05195 | 0.0134 | 22.5467
15.5 | 1.1853 | 0.055 | 0.0154 | 21.5509
16 | 1.1997 | 0.05811 | 0.0171 | 20.6453
16.5 | 1.2139 | 0.06132 | 0.0185 | 19.7962
17 | 1.2297 | 0.06448 | 0.0197 | 19.071
17.5 | 1.2438 | 0.06784 | 0.0208 | 18.3343
18 | 1.2535 | 0.07169 | 0.0218 | 17.485
18.5 | 1.2669 | 0.07528 | 0.0225 | 16.8292
19 | 1.2745 | 0.07951 | 0.0231 | 16.0294
19.5 | 1.2848 | 0.08355 | 0.0234 | 15.3776
20 | 1.2931 | 0.08788 | 0.0235 | 14.7144

## 43. Re 1M Mach 0.10 (1)
BIGFOIL.COM POLAR EXPORT
NACA67-720 a=0.5
NACA67-720 a=0.5 |  |  |  | Cl Max: | 1.889 | at alpha= | 14 | deg
JavaFoil+Calcfoil stall+Eppler ext transition |  |  |  | L/D Max: | 136.921 | at alpha= | 6.5 | deg
Re: | 1000000 |  |  | Cd Min: | 0.00621 | at alpha= | -1.5 | deg
Mach: | 0.1 |  |  | Cl=0 at alpha= | -4.7778 | deg
|  |  |  | @ Cl=0.1, Cd= | 0.009664
|  |  |  | @ Cl=0.4, Cd= | 0.0069019
|  |  |  | @ Cl=0.6, Cd= | 0.00702
alpha (deg) | Cl | Cd | Cm | Cl/Cd
-20 | -0.648 | 0.18709 | -0.024 | -3.463
-19.5 | -0.664 | 0.17829 | -0.025 | -3.723
-19 | -0.679 | 0.16992 | -0.026 | -3.994
-18.5 | -0.692 | 0.1574 | -0.027 | -4.397
-18 | -0.704 | 0.14962 | -0.027 | -4.705
-17.5 | -0.714 | 0.14435 | -0.028 | -4.945
-17 | -0.721 | 0.13592 | -0.029 | -5.306
-16.5 | -0.727 | 0.12743 | -0.03 | -5.701
-16 | -0.729 | 0.12108 | -0.031 | -6.022
-15.5 | -0.729 | 0.11394 | -0.032 | -6.394
-15 | -0.726 | 0.1071 | -0.033 | -6.774
-14.5 | -0.719 | 0.10085 | -0.034 | -7.127
-14 | -0.709 | 0.095 | -0.036 | -7.459
-13.5 | -0.695 | 0.08929 | -0.037 | -7.781
-13 | -0.677 | 0.08451 | -0.038 | -8.012
-12.5 | -0.657 | 0.07833 | -0.04 | -8.39
-12 | -0.633 | 0.07344 | -0.041 | -8.618
-11.5 | -0.606 | 0.06865 | -0.043 | -8.822
-11 | -0.576 | 0.06277 | -0.046 | -9.179
-10.5 | -0.545 | 0.05605 | -0.049 | -9.728
-10 | -0.594 | 0.01561 | -0.072 | -38.064
-9.5 | -0.549 | 0.0145 | -0.074 | -37.872
-9 | -0.5 | 0.01288 | -0.076 | -38.861
-8.5 | -0.447 | 0.01242 | -0.078 | -35.962
-8 | -0.39 | 0.01199 | -0.079 | -32.538
-7.5 | -0.332 | 0.01162 | -0.081 | -28.565
-7 | -0.272 | 0.01126 | -0.083 | -24.189
-6.5 | -0.212 | 0.0109 | -0.084 | -19.473
-6 | -0.151 | 0.01061 | -0.086 | -14.267
-5.5 | -0.09 | 0.01035 | -0.087 | -8.676
-5 | -0.028 | 0.01008 | -0.089 | -2.744
-4.5 | 0.035 | 0.00988 | -0.091 | 3.536
-4 | 0.098 | 0.00967 | -0.092 | 10.129
-3.5 | 0.161 | 0.00948 | -0.094 | 16.996
-3 | 0.225 | 0.0093 | -0.095 | 24.155
-2.5 | 0.29 | 0.00917 | -0.097 | 31.586
-2 | 0.353 | 0.00907 | -0.099 | 38.966
-1.5 | 0.415 | 0.00621 | -0.1 | 66.899
-1 | 0.479 | 0.00634 | -0.102 | 75.531
-0.5 | 0.543 | 0.00658 | -0.103 | 82.479
0 | 0.6 | 0.00702 | -0.105 | 85.439
0.5 | 0.662 | 0.00723 | -0.107 | 91.615
1 | 0.725 | 0.00745 | -0.108 | 97.233
1.5 | 0.787 | 0.00768 | -0.11 | 102.458
2 | 0.849 | 0.0079 | -0.112 | 107.443
2.5 | 0.911 | 0.00813 | -0.113 | 112.067
3 | 0.972 | 0.00839 | -0.115 | 115.911
3.5 | 1.034 | 0.00865 | -0.117 | 119.617
4 | 1.096 | 0.00888 | -0.118 | 123.314
4.5 | 1.157 | 0.00916 | -0.12 | 126.344
5 | 1.207 | 0.00942 | -0.121 | 128.048
5.5 | 1.266 | 0.00973 | -0.123 | 130.062
6 | 1.323 | 0.01003 | -0.125 | 131.858
6.5 | 1.379 | 0.01007 | -0.126 | 136.921
7 | 1.434 | 0.0105 | -0.128 | 136.675
7.5 | 1.489 | 0.01091 | -0.129 | 136.488
8 | 1.542 | 0.01134 | -0.131 | 135.954
8.5 | 1.593 | 0.01185 | -0.132 | 134.418
9 | 1.642 | 0.01256 | -0.134 | 130.791
9.5 | 1.678 | 0.02539 | -0.134 | 66.095
10 | 1.718 | 0.02639 | -0.136 | 65.1
10.5 | 1.754 | 0.02751 | -0.137 | 63.768
11 | 1.787 | 0.02862 | -0.138 | 62.426
11.5 | 1.815 | 0.02971 | -0.14 | 61.093
12 | 1.839 | 0.03107 | -0.141 | 59.197
12.5 | 1.859 | 0.03318 | -0.142 | 56.011
13 | 1.874 | 0.03462 | -0.144 | 54.116
13.5 | 1.884 | 0.03629 | -0.145 | 51.915
14 | 1.889 | 0.03828 | -0.146 | 49.352
14.5 | 1.889 | 0.03974 | -0.148 | 47.544
15 | 1.884 | 0.04195 | -0.149 | 44.924
15.5 | 1.875 | 0.04368 | -0.15 | 42.929
16 | 1.861 | 0.04626 | -0.151 | 40.237
16.5 | 1.843 | 0.04859 | -0.152 | 37.92
17 | 1.82 | 0.05099 | -0.153 | 35.693
17.5 | 1.794 | 0.053 | -0.154 | 33.844
18 | 1.763 | 0.05605 | -0.155 | 31.459
18.5 | 1.729 | 0.0594 | -0.156 | 29.099
19 | 1.683 | 0.06352 | -0.157 | 26.488

## 44. Re 1M Mach 0.10 (2)
BIGFOIL.COM POLAR EXPORT
NACA67-720 a=0.5
NACA67-720 a=0.5 |  |  |  | Cl Max: | 1.1533 | at alpha= | 14.5 | deg
XFOIL ncrit=9 |  |  |  | L/D Max: | 79.4088 | at alpha= | 4.5 | deg
Re: | 1000000 |  |  | Cd Min: | 0.04933 | at alpha= | 14.5 | deg
Mach: | 0.1 |  |  | Cl=0 at alpha= | -7.099 | deg
|  |  |  | @ Cl=0.1, Cd= | 0.012515
|  |  |  | @ Cl=0.4, Cd= | 0.0075562
|  |  |  | @ Cl=0.6, Cd= | 0.0087268
alpha (deg) | Cl | Cd | Cm | Cl/Cd
-19.5 | -0.7492 | 0.04867 | -0.1802 | -15.3935
-19 | -0.7552 | 0.0423 | -0.1834 | -17.8534
-18.5 | -0.7718 | 0.03669 | -0.1835 | -21.0357
-18 | -0.7599 | 0.03393 | -0.1826 | -22.3961
-17.5 | -0.7489 | 0.03141 | -0.1809 | -23.8427
-17 | -0.7363 | 0.02921 | -0.1786 | -25.2071
-16.5 | -0.7016 | 0.02839 | -0.1777 | -24.7129
-16 | -0.6873 | 0.02648 | -0.1748 | -25.9554
-15.5 | -0.6597 | 0.02545 | -0.1727 | -25.9214
-15 | -0.6419 | 0.02376 | -0.1695 | -27.016
-14.5 | -0.6152 | 0.02259 | -0.1669 | -27.2333
-14 | -0.5838 | 0.02166 | -0.1647 | -26.9529
-13.5 | -0.5476 | 0.02107 | -0.163 | -25.9896
-13 | -0.5118 | 0.0204 | -0.1611 | -25.0882
-12.5 | -0.4788 | 0.01921 | -0.1589 | -24.9245
-12 | -0.4419 | 0.01838 | -0.157 | -24.0424
-11.5 | -0.4014 | 0.01778 | -0.1555 | -22.5759
-11 | -0.3589 | 0.01723 | -0.1543 | -20.8299
-10.5 | -0.3165 | 0.01694 | -0.153 | -18.6836
-10 | -0.2737 | 0.0161 | -0.1518 | -17
-9.5 | -0.2284 | 0.01555 | -0.1509 | -14.6881
-9 | -0.1819 | 0.01521 | -0.1502 | -11.9592
-8.5 | -0.1353 | 0.01457 | -0.1494 | -9.2862
-8 | -0.0888 | 0.01398 | -0.1486 | -6.3519
-7.5 | -0.0401 | 0.01355 | -0.1481 | -2.9594
-7 | 0.0099 | 0.01324 | -0.1479 | 0.74773
-6.5 | 0.0543 | 0.01282 | -0.1466 | 4.2356
-6 | 0.1008 | 0.01251 | -0.1457 | 8.0576
-5.5 | 0.1454 | 0.01214 | -0.1443 | 11.9769
-5 | 0.1916 | 0.01182 | -0.1432 | 16.2098
-4.5 | 0.2385 | 0.01144 | -0.1422 | 20.8479
-4 | 0.2868 | 0.01106 | -0.1415 | 25.9313
-3.5 | 0.3298 | 0.01077 | -0.1398 | 30.6221
-3 | 0.3561 | 0.01037 | -0.1346 | 34.3394
-2.5 | 0.3716 | 0.00989 | -0.1272 | 37.5733
-2 | 0.371 | 0.00919 | -0.116 | 40.37
-1.5 | 0.3374 | 0.00796 | -0.0981 | 42.3869
-1 | 0.3538 | 0.00759 | -0.0899 | 46.614
-0.5 | 0.4084 | 0.00755 | -0.0901 | 54.0927
0 | 0.4355 | 0.00761 | -0.0844 | 57.2273
0.5 | 0.4631 | 0.00783 | -0.0789 | 59.1443
1 | 0.5246 | 0.00803 | -0.0803 | 65.33
1.5 | 0.5316 | 0.00862 | -0.0707 | 61.6705
2 | 0.5942 | 0.00856 | -0.0728 | 69.4159
2.5 | 0.6095 | 0.009 | -0.0656 | 67.7222
3 | 0.656 | 0.0091 | -0.0647 | 72.0879
3.5 | 0.6935 | 0.00934 | -0.0621 | 74.2505
4 | 0.7227 | 0.00981 | -0.058 | 73.6697
4.5 | 0.779 | 0.00981 | -0.059 | 79.4088
5 | 0.8023 | 0.01045 | -0.0539 | 76.7751
5.5 | 0.8345 | 0.01099 | -0.0505 | 75.9327
6 | 0.8764 | 0.0113 | -0.049 | 77.5575
6.5 | 0.9067 | 0.01192 | -0.0454 | 76.0654
7 | 0.9331 | 0.01273 | -0.0412 | 73.2993
7.5 | 0.9604 | 0.01357 | -0.0373 | 70.7738
8 | 0.9912 | 0.01435 | -0.0341 | 69.0732
8.5 | 1.0133 | 0.01548 | -0.0296 | 65.4587
9 | 1.0301 | 0.01683 | -0.0243 | 61.2062
9.5 | 1.0358 | 0.0187 | -0.0174 | 55.3904
10 | 1.0333 | 0.02109 | -0.0097 | 48.9948
10.5 | 1.0328 | 0.02357 | -0.0027 | 43.8184
11 | 1.0325 | 0.02621 | 0.0039 | 39.3934
11.5 | 1.0331 | 0.02901 | 0.0099 | 35.6119
12.5 | 1.0468 | 0.03448 | 0.0191 | 30.3596
13 | 1.0643 | 0.03761 | 0.0206 | 28.2983
13.5 | 1.0938 | 0.0413 | 0.0186 | 26.4843
14 | 1.1284 | 0.045 | 0.0156 | 25.0756
14.5 | 1.1533 | 0.04933 | 0.0135 | 23.3793

## 45. Re 1M Mach 0.25 (1)
BIGFOIL.COM POLAR EXPORT
NACA67-720 a=0.5
NACA67-720 a=0.5 |  |  |  | Cl Max: | 1.848 | at alpha= | 12.5 | deg
JavaFoil+Calcfoil stall+Eppler ext transition |  |  |  | L/D Max: | 134.762 | at alpha= | 7 | deg
Re: | 1000000 |  |  | Cd Min: | 0.00639 | at alpha= | -1.5 | deg
Mach: | 0.25 |  |  | Cl=0 at alpha= | -4.7812 | deg
|  |  |  | @ Cl=0.1, Cd= | 0.00988
|  |  |  | @ Cl=0.4, Cd= | 0.0075786
|  |  |  | @ Cl=0.6, Cd= | 0.007138
alpha (deg) | Cl | Cd | Cm | Cl/Cd
-18.5 | -0.368 | 0.18237 | -0.026 | -2.019
-18 | -0.416 | 0.17466 | -0.027 | -2.381
-17.5 | -0.459 | 0.16282 | -0.028 | -2.821
-17 | -0.499 | 0.15248 | -0.028 | -3.271
-16.5 | -0.534 | 0.14161 | -0.029 | -3.77
-16 | -0.564 | 0.13434 | -0.03 | -4.2
-15.5 | -0.59 | 0.12674 | -0.031 | -4.655
-15 | -0.61 | 0.11839 | -0.032 | -5.155
-14.5 | -0.625 | 0.11188 | -0.033 | -5.585
-14 | -0.634 | 0.10399 | -0.035 | -6.093
-13.5 | -0.637 | 0.09759 | -0.036 | -6.523
-13 | -0.633 | 0.09041 | -0.037 | -7.006
-12.5 | -0.625 | 0.08514 | -0.038 | -7.337
-12 | -0.61 | 0.07911 | -0.04 | -7.715
-11.5 | -0.591 | 0.07302 | -0.042 | -8.092
-11 | -0.566 | 0.06822 | -0.043 | -8.302
-10.5 | -0.539 | 0.06208 | -0.046 | -8.676
-10 | -0.506 | 0.05702 | -0.049 | -8.875
-9.5 | -0.478 | 0.04573 | -0.057 | -10.459
-9 | -0.505 | 0.01447 | -0.078 | -34.935
-8.5 | -0.454 | 0.01283 | -0.08 | -35.398
-8 | -0.398 | 0.01237 | -0.081 | -32.137
-7.5 | -0.339 | 0.01198 | -0.083 | -28.263
-7 | -0.278 | 0.0116 | -0.085 | -24.001
-6.5 | -0.217 | 0.01121 | -0.086 | -19.382
-6 | -0.155 | 0.01088 | -0.088 | -14.243
-5.5 | -0.092 | 0.01077 | -0.09 | -8.543
-5 | -0.028 | 0.01032 | -0.091 | -2.747
-4.5 | 0.036 | 0.01006 | -0.093 | 3.56
-4 | 0.1 | 0.00988 | -0.094 | 10.159
-3.5 | 0.165 | 0.00967 | -0.096 | 17.106
-3 | 0.231 | 0.00949 | -0.098 | 24.284
-2.5 | 0.297 | 0.00936 | -0.1 | 31.778
-2 | 0.363 | 0.00927 | -0.101 | 39.118
-1.5 | 0.426 | 0.00639 | -0.102 | 66.745
-1 | 0.492 | 0.00658 | -0.104 | 74.728
-0.5 | 0.557 | 0.00681 | -0.106 | 81.748
0 | 0.616 | 0.00726 | -0.108 | 84.806
0.5 | 0.68 | 0.00747 | -0.109 | 90.995
1 | 0.744 | 0.00771 | -0.111 | 96.521
1.5 | 0.808 | 0.00795 | -0.113 | 101.577
2 | 0.871 | 0.00818 | -0.114 | 106.477
2.5 | 0.935 | 0.00843 | -0.116 | 110.878
3 | 0.998 | 0.0087 | -0.118 | 114.716
3.5 | 1.062 | 0.00896 | -0.119 | 118.452
4 | 1.125 | 0.00924 | -0.121 | 121.726
4.5 | 1.188 | 0.00952 | -0.123 | 124.734
5 | 1.238 | 0.00983 | -0.124 | 125.932
5.5 | 1.298 | 0.01015 | -0.126 | 127.958
6 | 1.356 | 0.01046 | -0.128 | 129.715
6.5 | 1.414 | 0.0108 | -0.129 | 130.879
7 | 1.47 | 0.01091 | -0.131 | 134.762
7.5 | 1.524 | 0.01138 | -0.132 | 133.991
8 | 1.577 | 0.01193 | -0.134 | 132.192
8.5 | 1.629 | 0.01246 | -0.136 | 130.727
9 | 1.67 | 0.02551 | -0.136 | 65.456
9.5 | 1.711 | 0.02705 | -0.138 | 63.236
10 | 1.747 | 0.02826 | -0.139 | 61.835
10.5 | 1.779 | 0.02951 | -0.141 | 60.293
11 | 1.806 | 0.0308 | -0.142 | 58.626
11.5 | 1.826 | 0.03214 | -0.143 | 56.823
12 | 1.84 | 0.03458 | -0.145 | 53.215
12.5 | 1.848 | 0.03621 | -0.146 | 51.032
13 | 1.848 | 0.03802 | -0.147 | 48.598
13.5 | 1.84 | 0.04015 | -0.149 | 45.838
14 | 1.825 | 0.04228 | -0.15 | 43.164
14.5 | 1.802 | 0.0447 | -0.151 | 40.301
15 | 1.77 | 0.04724 | -0.152 | 37.469
15.5 | 1.731 | 0.04986 | -0.154 | 34.713
16 | 1.683 | 0.05258 | -0.155 | 32.004
16.5 | 1.627 | 0.0568 | -0.156 | 28.639
17 | 1.562 | 0.06112 | -0.156 | 25.555
17.5 | 1.485 | 0.06746 | -0.156 | 22.008

## 46. Re 1M Mach 0.25 (2)
BIGFOIL.COM POLAR EXPORT
NACA67-720 a=0.5
NACA67-720 a=0.5 |  |  |  | Cl Max: | 1.2473 | at alpha= | 20 | deg
XFOIL ncrit=9 |  |  |  | L/D Max: | 71.6168 | at alpha= | 5.5 | deg
Re: | 1000000 |  |  | Cd Min: | 0.16361 | at alpha= | -20 | deg
Mach: | 0.25 |  |  | Cl=0 at alpha= | -7.1992 | deg
|  |  |  | @ Cl=0.1, Cd= | 0.01308
|  |  |  | @ Cl=0.4, Cd= | 0.0081027
|  |  |  | @ Cl=0.6, Cd= | 0.0098387
alpha (deg) | Cl | Cd | Cm | Cl/Cd
-20 | -0.1008 | 0.16361 | -0.1386 | -0.6161
-18.5 | -0.0773 | 0.14144 | -0.1499 | -0.54652
-18 | -0.0668 | 0.1348 | -0.1537 | -0.49555
-17 | -0.5547 | 0.04678 | -0.1947 | -11.8576
-16.5 | -0.5154 | 0.04473 | -0.1965 | -11.5225
-16 | -0.5783 | 0.03534 | -0.1966 | -16.3639
-15.5 | -0.5588 | 0.03331 | -0.195 | -16.7757
-15 | -0.5595 | 0.03016 | -0.1916 | -18.5511
-14.5 | -0.5541 | 0.02754 | -0.1875 | -20.1198
-14 | -0.5454 | 0.02528 | -0.183 | -21.5744
-13.5 | -0.5139 | 0.02446 | -0.1804 | -21.0098
-13 | -0.4838 | 0.02352 | -0.1774 | -20.5697
-12.5 | -0.4584 | 0.022 | -0.1737 | -20.8364
-12 | -0.4273 | 0.0207 | -0.1705 | -20.6425
-11.5 | -0.3943 | 0.01944 | -0.1676 | -20.2829
-11 | -0.3554 | 0.0188 | -0.1652 | -18.9043
-10.5 | -0.3144 | 0.01814 | -0.163 | -17.3319
-10 | -0.2704 | 0.01754 | -0.1613 | -15.4162
-9.5 | -0.2253 | 0.01646 | -0.1599 | -13.6877
-9 | -0.1788 | 0.01605 | -0.1586 | -11.1402
-8.5 | -0.1295 | 0.01545 | -0.1577 | -8.3819
-8 | -0.08 | 0.01462 | -0.1569 | -5.472
-7.5 | -0.0296 | 0.01409 | -0.1562 | -2.1008
-7 | 0.0196 | 0.01389 | -0.1553 | 1.4111
-6.5 | 0.0661 | 0.01332 | -0.1539 | 4.9625
-6 | 0.1127 | 0.01299 | -0.1525 | 8.6759
-5.5 | 0.1607 | 0.01267 | -0.1513 | 12.6835
-5 | 0.2083 | 0.01219 | -0.1501 | 17.0878
-4.5 | 0.2593 | 0.01182 | -0.1495 | 21.9374
-4 | 0.3086 | 0.01155 | -0.1486 | 26.7186
-3.5 | 0.3446 | 0.01128 | -0.145 | 30.5496
-3 | 0.3765 | 0.01086 | -0.1407 | 34.6685
-2.5 | 0.4029 | 0.01023 | -0.1352 | 39.3842
-2 | 0.4026 | 0.00959 | -0.1239 | 41.9812
-1.5 | 0.3648 | 0.00909 | -0.1045 | 40.132
-1 | 0.3411 | 0.00765 | -0.0877 | 44.5882
-0.5 | 0.3452 | 0.00801 | -0.0771 | 43.0961
0 | 0.3944 | 0.00805 | -0.0758 | 48.9938
0.5 | 0.4284 | 0.00837 | -0.0715 | 51.1828
1 | 0.4666 | 0.00866 | -0.0681 | 53.8799
1.5 | 0.5041 | 0.00923 | -0.0644 | 54.6154
2 | 0.5487 | 0.00952 | -0.0623 | 57.6366
2.5 | 0.5849 | 0.00983 | -0.0591 | 59.5015
3 | 0.6369 | 0.00986 | -0.059 | 64.5943
3.5 | 0.666 | 0.01038 | -0.0545 | 64.1618
4 | 0.724 | 0.01036 | -0.0555 | 69.8842
4.5 | 0.7523 | 0.01097 | -0.051 | 68.5779
5 | 0.7942 | 0.01135 | -0.0491 | 69.9736
5.5 | 0.8372 | 0.01169 | -0.0474 | 71.6168
6 | 0.8634 | 0.0125 | -0.0428 | 69.072
6.5 | 0.9024 | 0.013 | -0.0405 | 69.4154
7 | 0.94 | 0.01356 | -0.0379 | 69.3215
7.5 | 0.9649 | 0.01455 | -0.0332 | 66.3162
8 | 0.9904 | 0.01562 | -0.0289 | 63.4059
8.5 | 1.0167 | 0.01672 | -0.0247 | 60.8074
9 | 1.032 | 0.01831 | -0.019 | 56.3626
9.5 | 1.0335 | 0.0205 | -0.0114 | 50.4146
10 | 1.0268 | 0.02325 | -0.003 | 44.1634
10.5 | 1.0264 | 0.02596 | 0.0039 | 39.5378
11 | 1.0261 | 0.02884 | 0.0105 | 35.5791
11.5 | 1.0263 | 0.03191 | 0.0164 | 32.1623
12 | 1.0319 | 0.03483 | 0.0214 | 29.6268
12.5 | 1.0378 | 0.03796 | 0.0257 | 27.3393
13 | 1.0493 | 0.04121 | 0.0287 | 25.4623
13.5 | 1.0734 | 0.04496 | 0.0281 | 23.8746
14.5 | 1.1265 | 0.05408 | 0.0235 | 20.8303
15 | 1.1528 | 0.05846 | 0.0219 | 19.7195
15.5 | 1.1655 | 0.06198 | 0.0238 | 18.8045
16 | 1.181 | 0.06542 | 0.0253 | 18.0526
16.5 | 1.1933 | 0.06921 | 0.0268 | 17.2417
17 | 1.2063 | 0.07305 | 0.0279 | 16.5133
17.5 | 1.2126 | 0.07761 | 0.0291 | 15.6243
18 | 1.2267 | 0.08155 | 0.0297 | 15.0423
18.5 | 1.2307 | 0.08658 | 0.0303 | 14.2146
19 | 1.2388 | 0.09133 | 0.0304 | 13.564
19.5 | 1.2428 | 0.09667 | 0.0302 | 12.8561
20 | 1.2473 | 0.10207 | 0.0297 | 12.22

## 47. Re 1M Mach 0.50 (1)
BIGFOIL.COM POLAR EXPORT
NACA67-720 a=0.5
NACA67-720 a=0.5 |  |  |  | Cl Max: | 1.787 | at alpha= | 9.5 | deg
JavaFoil+Calcfoil stall+Eppler ext transition |  |  |  | L/D Max: | 117.801 | at alpha= | 6 | deg
Re: | 1000000 |  |  | Cd Min: | 0.00743 | at alpha= | -1.5 | deg
Mach: | 0.5 |  |  | Cl=0 at alpha= | -4.7817 | deg
|  |  |  | @ Cl=0.1, Cd= | 0.010856
|  |  |  | @ Cl=0.4, Cd= | 0.010187
|  |  |  | @ Cl=0.6, Cd= | 0.0078353
alpha (deg) | Cl | Cd | Cm | Cl/Cd
-20 | -0.878 | 0.20148 | -0.029 | -4.36
-19.5 | -0.85 | 0.19594 | -0.03 | -4.339
-19 | -0.822 | 0.18547 | -0.031 | -4.432
-18.5 | -0.794 | 0.18628 | -0.032 | -4.26
-18 | -0.765 | 0.18181 | -0.033 | -4.209
-17.5 | -0.735 | 0.173 | -0.032 | -4.249
-17 | -0.706 | 0.16501 | -0.032 | -4.28
-16.5 | -0.678 | 0.15964 | -0.033 | -4.245
-16 | -0.649 | 0.15427 | -0.034 | -4.207
-15.5 | -0.62 | 0.15004 | -0.035 | -4.136
-15 | -0.592 | 0.14293 | -0.036 | -4.141
-14.5 | -0.563 | 0.14202 | -0.037 | -3.968
-14 | -0.533 | 0.13567 | -0.035 | -3.93
-13.5 | -0.504 | 0.12961 | -0.035 | -3.891
-13 | -0.476 | 0.12548 | -0.036 | -3.79
-12.5 | -0.447 | 0.12489 | -0.037 | -3.577
-12 | -0.418 | 0.1215 | -0.038 | -3.44
-11.5 | -0.389 | 0.11218 | -0.038 | -3.469
-11 | -0.36 | 0.10502 | -0.036 | -3.424
-10.5 | -0.331 | 0.10204 | -0.037 | -3.242
-10 | -0.303 | 0.08518 | -0.041 | -3.553
-9.5 | -0.274 | 0.07611 | -0.043 | -3.599
-9 | -0.392 | 0.06742 | -0.045 | -5.817
-8.5 | -0.38 | 0.05929 | -0.049 | -6.41
-8 | -0.344 | 0.053 | -0.052 | -6.495
-7.5 | -0.299 | 0.04674 | -0.054 | -6.398
-7 | -0.299 | 0.01325 | -0.094 | -22.606
-6.5 | -0.236 | 0.01275 | -0.096 | -18.5
-6 | -0.17 | 0.01225 | -0.097 | -13.835
-5.5 | -0.101 | 0.01179 | -0.099 | -8.578
-5 | -0.031 | 0.01145 | -0.101 | -2.732
-4.5 | 0.04 | 0.01111 | -0.103 | 3.567
-4 | 0.111 | 0.01081 | -0.105 | 10.302
-3.5 | 0.184 | 0.01056 | -0.107 | 17.38
-3 | 0.256 | 0.01043 | -0.109 | 24.567
-2.5 | 0.331 | 0.01031 | -0.11 | 32.124
-2 | 0.404 | 0.01018 | -0.112 | 39.698
-1.5 | 0.474 | 0.00743 | -0.113 | 63.716
-1 | 0.546 | 0.00768 | -0.115 | 71.133
-0.5 | 0.619 | 0.00789 | -0.117 | 78.487
0 | 0.686 | 0.0084 | -0.119 | 81.718
0.5 | 0.758 | 0.00867 | -0.121 | 87.333
1 | 0.829 | 0.00895 | -0.123 | 92.624
1.5 | 0.9 | 0.00927 | -0.125 | 97.091
2 | 0.971 | 0.00959 | -0.127 | 101.205
2.5 | 1.041 | 0.00991 | -0.129 | 105.04
3 | 1.112 | 0.01028 | -0.13 | 108.159
3.5 | 1.182 | 0.01063 | -0.132 | 111.211
4 | 1.253 | 0.01101 | -0.134 | 113.778
4.5 | 1.323 | 0.01139 | -0.136 | 116.124
5 | 1.372 | 0.01181 | -0.138 | 116.211
5.5 | 1.438 | 0.01221 | -0.14 | 117.766
6 | 1.5 | 0.01273 | -0.141 | 117.801
6.5 | 1.559 | 0.01327 | -0.143 | 117.499
7 | 1.616 | 0.01389 | -0.145 | 116.346
7.5 | 1.669 | 0.01461 | -0.147 | 114.202
8 | 1.717 | 0.01565 | -0.148 | 109.74
8.5 | 1.753 | 0.03303 | -0.149 | 53.078
9 | 1.785 | 0.03487 | -0.151 | 51.188
9.5 | 1.787 | 0.03711 | -0.153 | 48.169
10 | 1.756 | 0.03926 | -0.154 | 44.731
10.5 | 1.654 | 0.04419 | -0.156 | 37.419
11 | 1.067 | 0.04975 | -0.157 | 21.442
11.5 | 0.921 | 0.10175 | -0.054 | 9.054
12 | 0.95 | 0.11547 | -0.069 | 8.23
12.5 | 0.978 | 0.12334 | -0.071 | 7.928
13 | 1.005 | 0.12558 | -0.073 | 8.005
13.5 | 1.034 | 0.13151 | -0.08 | 7.864
14 | 1.061 | 0.13685 | -0.082 | 7.756
14.5 | 1.091 | 0.14492 | -0.089 | 7.527

## 48. Re 1M Mach 0.50 (2)
BIGFOIL.COM POLAR EXPORT
NACA67-720 a=0.5
NACA67-720 a=0.5 |  |  |  | Cl Max: | 1.1078 | at alpha= | 18.5 | deg
XFOIL ncrit=9 |  |  |  | L/D Max: | 49.1268 | at alpha= | 6.5 | deg
Re: | 1000000 |  |  | Cd Min: | 0.1538 | at alpha= | 20 | deg
Mach: | 0.5 |  |  | Cl=0 at alpha= | -7.2867 | deg
|  |  |  | @ Cl=0.1, Cd= | 0.10621
|  |  |  | @ Cl=0.4, Cd= | 0.012361
|  |  |  | @ Cl=0.6, Cd= | 0.014397
alpha (deg) | Cl | Cd | Cm | Cl/Cd
-14 | 0.168 | 0.10621 | -0.2032 | 1.5818
-13.5 | 0.1693 | 0.09843 | -0.2065 | 1.72
-13 | 0.1572 | 0.08878 | -0.2104 | 1.7707
-12.5 | 0.1495 | 0.08076 | -0.2135 | 1.8512
-12 | 0.1792 | 0.07866 | -0.2149 | 2.2782
-11.5 | 0.1481 | 0.0686 | -0.2182 | 2.1589
-11 | 0.121 | 0.05908 | -0.2222 | 2.0481
-10.5 | 0.027 | 0.04179 | -0.2302 | 0.64609
-10 | -0.04 | 0.03407 | -0.2237 | -1.1741
-9.5 | -0.0889 | 0.02846 | -0.2133 | -3.1237
-9 | -0.1079 | 0.02448 | -0.2033 | -4.4077
-8.5 | -0.0994 | 0.02225 | -0.1951 | -4.4674
-8 | -0.0742 | 0.02032 | -0.1885 | -3.6516
-7.5 | -0.0259 | 0.01856 | -0.1852 | -1.3955
-7 | 0.0348 | 0.01715 | -0.1839 | 2.0292
-6.5 | 0.0962 | 0.01625 | -0.1828 | 5.92
-6 | 0.1596 | 0.01552 | -0.1821 | 10.2835
-5.5 | 0.1954 | 0.01519 | -0.1766 | 12.8637
-5 | 0.2361 | 0.01489 | -0.1719 | 15.8563
-4.5 | 0.2883 | 0.01429 | -0.1695 | 20.1749
-4 | 0.3509 | 0.01366 | -0.1692 | 25.6881
-3.5 | 0.332 | 0.01396 | -0.1528 | 23.7822
-3 | 0.3469 | 0.01348 | -0.1428 | 25.7344
-2.5 | 0.3881 | 0.01298 | -0.1384 | 29.8998
-1.5 | 0.2581 | 0.01399 | -0.0875 | 18.4489
-1 | 0.2632 | 0.01411 | -0.0764 | 18.6534
-0.5 | 0.2931 | 0.01322 | -0.0699 | 22.171
0 | 0.2768 | 0.01245 | -0.055 | 22.2329
0.5 | 0.3081 | 0.01146 | -0.048 | 26.8848
1 | 0.3409 | 0.01227 | -0.0426 | 27.7832
1.5 | 0.406 | 0.01237 | -0.0428 | 32.8213
2 | 0.4459 | 0.01321 | -0.0386 | 33.7547
2.5 | 0.5028 | 0.01358 | -0.0374 | 37.025
3 | 0.5499 | 0.01408 | -0.0351 | 39.0554
3.5 | 0.6021 | 0.01441 | -0.0338 | 41.7835
4 | 0.6536 | 0.0148 | -0.0323 | 44.1622
4.5 | 0.6991 | 0.01538 | -0.0298 | 45.4551
5 | 0.7517 | 0.01581 | -0.0285 | 47.5459
5.5 | 0.7962 | 0.01646 | -0.0258 | 48.3718
6 | 0.8324 | 0.01744 | -0.0218 | 47.7294
6.5 | 0.8833 | 0.01798 | -0.0201 | 49.1268
7 | 0.9228 | 0.01893 | -0.0166 | 48.748
7.5 | 0.9535 | 0.02023 | -0.0119 | 47.133
8 | 0.9821 | 0.02172 | -0.0069 | 45.2164
8.5 | 1.0027 | 0.02367 | -0.001 | 42.3616
9 | 1.0173 | 0.02595 | 0.0055 | 39.2023
9.5 | 1.0194 | 0.02894 | 0.0131 | 35.2246
10 | 1.0105 | 0.03266 | 0.0214 | 30.94
10.5 | 1.0028 | 0.03665 | 0.0287 | 27.3615
11 | 1.0011 | 0.04061 | 0.0348 | 24.6516
11.5 | 1.0041 | 0.04458 | 0.0398 | 22.5236
12 | 1.0079 | 0.04865 | 0.0443 | 20.7174
14 | 1.0265 | 0.06712 | 0.057 | 15.2935
14.5 | 1.0346 | 0.07217 | 0.0587 | 14.3356
15 | 1.0467 | 0.07751 | 0.0592 | 13.5041
15.5 | 1.0621 | 0.0838 | 0.0575 | 12.6742
16 | 1.0843 | 0.09048 | 0.054 | 11.9839
16.5 | 1.1014 | 0.09804 | 0.0498 | 11.2342
18.5 | 1.1078 | 0.12712 | 0.0428 | 8.7146
19 | 1.1009 | 0.13557 | 0.0398 | 8.1205
19.5 | 1.0934 | 0.14438 | 0.0361 | 7.5731
20 | 1.083 | 0.1538 | 0.0316 | 7.0416

## 49. Re 2M Mach 0.00 (1)
BIGFOIL.COM POLAR EXPORT
NACA67-720 a=0.5
NACA67-720 a=0.5 |  |  |  | Cl Max: | 1.903 | at alpha= | 14.5 | deg
JavaFoil+Calcfoil stall+Eppler ext transition |  |  |  | L/D Max: | 157.533 | at alpha= | 7.5 | deg
Re: | 2000000 |  |  | Cd Min: | 0.00533 | at alpha= | -1.5 | deg
Mach: | 0 |  |  | Cl=0 at alpha= | -4.7778 | deg
|  |  |  | @ Cl=0.1, Cd= | 0.0083062
|  |  |  | @ Cl=0.4, Cd= | 0.0060991
|  |  |  | @ Cl=0.6, Cd= | 0.0057629
alpha (deg) | Cl | Cd | Cm | Cl/Cd
-20 | -0.694 | 0.17411 | -0.025 | -3.983
-19.5 | -0.706 | 0.16356 | -0.026 | -4.317
-19 | -0.718 | 0.15629 | -0.027 | -4.592
-18.5 | -0.728 | 0.14691 | -0.028 | -4.954
-18 | -0.736 | 0.14022 | -0.029 | -5.252
-17.5 | -0.743 | 0.13359 | -0.03 | -5.563
-17 | -0.747 | 0.12775 | -0.03 | -5.85
-16.5 | -0.75 | 0.12002 | -0.032 | -6.247
-16 | -0.75 | 0.11355 | -0.033 | -6.6
-15.5 | -0.746 | 0.10684 | -0.034 | -6.986
-15 | -0.741 | 0.10054 | -0.035 | -7.369
-14.5 | -0.732 | 0.09446 | -0.036 | -7.751
-14 | -0.72 | 0.08867 | -0.038 | -8.123
-13.5 | -0.705 | 0.08272 | -0.04 | -8.528
-13 | -0.686 | 0.07792 | -0.041 | -8.808
-12.5 | -0.666 | 0.07114 | -0.043 | -9.364
-12 | -0.641 | 0.066 | -0.045 | -9.718
-11.5 | -0.615 | 0.06031 | -0.048 | -10.189
-11 | -0.609 | 0.03922 | -0.058 | -15.534
-10.5 | -0.64 | 0.01416 | -0.071 | -45.204
-10 | -0.598 | 0.01295 | -0.073 | -46.156
-9.5 | -0.55 | 0.01232 | -0.075 | -44.649
-9 | -0.5 | 0.01099 | -0.077 | -45.538
-8.5 | -0.446 | 0.01061 | -0.078 | -42.044
-8 | -0.389 | 0.01026 | -0.08 | -37.963
-7.5 | -0.331 | 0.00994 | -0.082 | -33.338
-7 | -0.272 | 0.00963 | -0.083 | -28.239
-6.5 | -0.212 | 0.00931 | -0.085 | -22.764
-6 | -0.151 | 0.00905 | -0.086 | -16.681
-5.5 | -0.09 | 0.00881 | -0.088 | -10.168
-5 | -0.028 | 0.00857 | -0.089 | -3.219
-4.5 | 0.035 | 0.00843 | -0.091 | 4.135
-4 | 0.098 | 0.00831 | -0.093 | 11.754
-3.5 | 0.161 | 0.00819 | -0.094 | 19.615
-3 | 0.224 | 0.0081 | -0.096 | 27.672
-2.5 | 0.289 | 0.00814 | -0.097 | 35.503
-2 | 0.352 | 0.00815 | -0.099 | 43.259
-1.5 | 0.418 | 0.00533 | -0.101 | 78.273
-1 | 0.481 | 0.00549 | -0.103 | 87.711
-0.5 | 0.545 | 0.00565 | -0.104 | 96.601
0 | 0.599 | 0.00576 | -0.106 | 103.933
0.5 | 0.661 | 0.00594 | -0.107 | 111.293
1 | 0.723 | 0.00627 | -0.109 | 115.249
1.5 | 0.785 | 0.00645 | -0.111 | 121.684
2 | 0.847 | 0.00676 | -0.112 | 125.256
2.5 | 0.908 | 0.00693 | -0.114 | 131.084
3 | 0.97 | 0.00714 | -0.115 | 135.814
3.5 | 1.032 | 0.00733 | -0.117 | 140.784
4 | 1.093 | 0.00752 | -0.119 | 145.396
4.5 | 1.154 | 0.00774 | -0.12 | 149.134
5 | 1.204 | 0.00794 | -0.122 | 151.53
5.5 | 1.263 | 0.00817 | -0.123 | 154.501
6 | 1.32 | 0.00848 | -0.125 | 155.683
6.5 | 1.376 | 0.00878 | -0.126 | 156.657
7 | 1.431 | 0.00911 | -0.128 | 157.125
7.5 | 1.486 | 0.00943 | -0.129 | 157.533
8 | 1.537 | 0.01159 | -0.13 | 132.638
8.5 | 1.588 | 0.01292 | -0.132 | 122.924
9 | 1.635 | 0.01601 | -0.133 | 102.127
9.5 | 1.676 | 0.02175 | -0.134 | 77.036
10 | 1.716 | 0.02302 | -0.136 | 74.542
10.5 | 1.753 | 0.02393 | -0.137 | 73.252
11 | 1.787 | 0.02498 | -0.138 | 71.515
11.5 | 1.816 | 0.02595 | -0.14 | 69.993
12 | 1.842 | 0.02708 | -0.141 | 68.012
12.5 | 1.862 | 0.02888 | -0.142 | 64.477
13 | 1.879 | 0.03023 | -0.144 | 62.177
13.5 | 1.892 | 0.0316 | -0.145 | 59.861
14 | 1.899 | 0.03316 | -0.146 | 57.275
14.5 | 1.903 | 0.03465 | -0.147 | 54.906
15 | 1.901 | 0.03645 | -0.148 | 52.157
15.5 | 1.896 | 0.03814 | -0.15 | 49.715
16 | 1.886 | 0.04013 | -0.151 | 46.986
16.5 | 1.872 | 0.04183 | -0.152 | 44.744
17 | 1.854 | 0.04378 | -0.153 | 42.336
17.5 | 1.832 | 0.04557 | -0.154 | 40.206
18 | 1.807 | 0.0484 | -0.155 | 37.332
18.5 | 1.778 | 0.05045 | -0.156 | 35.255
19 | 1.741 | 0.05301 | -0.157 | 32.835
19.5 | 1.697 | 0.05599 | -0.158 | 30.303

## 50. Re 2M Mach 0.00 (2)
BIGFOIL.COM POLAR EXPORT
NACA67-720 a=0.5
NACA67-720 a=0.5 |  |  |  | Cl Max: | 1.3965 | at alpha= | 20 | deg
XFOIL ncrit=9 |  |  |  | L/D Max: | 102.785 | at alpha= | 1.5 | deg
Re: | 2000000 |  |  | Cd Min: | 0.07903 | at alpha= | 20 | deg
Mach: | 0 |  |  | Cl=0 at alpha= | -6.9143 | deg
|  |  |  | @ Cl=0.1, Cd= | 0.0092747
|  |  |  | @ Cl=0.4, Cd= | 0.0074568
|  |  |  | @ Cl=0.6, Cd= | 0.0058587
alpha (deg) | Cl | Cd | Cm | Cl/Cd
-20 | -0.8931 | 0.03702 | -0.1796 | -24.1248
-19.5 | -0.8957 | 0.03324 | -0.1783 | -26.9465
-19 | -0.9129 | 0.02905 | -0.1748 | -31.4251
-18.5 | -0.905 | 0.02667 | -0.1719 | -33.9333
-18 | -0.9042 | 0.02402 | -0.1679 | -37.6436
-17.5 | -0.9008 | 0.02159 | -0.1635 | -41.723
-17 | -0.8745 | 0.0204 | -0.1611 | -42.8676
-16.5 | -0.8436 | 0.01939 | -0.1592 | -43.507
-16 | -0.8116 | 0.01842 | -0.1572 | -44.0608
-15.5 | -0.7759 | 0.01764 | -0.1556 | -43.9853
-15 | -0.7378 | 0.01697 | -0.1542 | -43.4767
-14.5 | -0.7001 | 0.01625 | -0.1527 | -43.0831
-14 | -0.6615 | 0.01554 | -0.1512 | -42.5676
-13.5 | -0.6193 | 0.01498 | -0.1502 | -41.3418
-13 | -0.5758 | 0.01451 | -0.1493 | -39.683
-12.5 | -0.5323 | 0.01403 | -0.1483 | -37.9401
-12 | -0.4896 | 0.01341 | -0.1472 | -36.5101
-11.5 | -0.4439 | 0.01301 | -0.1465 | -34.1199
-11 | -0.3978 | 0.01271 | -0.1459 | -31.2982
-10.5 | -0.3501 | 0.01234 | -0.1455 | -28.3712
-10 | -0.3035 | 0.01182 | -0.1448 | -25.6768
-9.5 | -0.2549 | 0.01146 | -0.1445 | -22.2426
-9 | -0.2057 | 0.01114 | -0.1442 | -18.465
-8.5 | -0.1566 | 0.01081 | -0.1439 | -14.4866
-8 | -0.1079 | 0.0104 | -0.1435 | -10.375
-7.5 | -0.0584 | 0.0101 | -0.1433 | -5.7822
-7 | -0.0083 | 0.00987 | -0.1431 | -0.84093
-6.5 | 0.0401 | 0.00961 | -0.1426 | 4.1727
-6 | 0.0896 | 0.00933 | -0.1422 | 9.6034
-5.5 | 0.1385 | 0.00907 | -0.1417 | 15.2701
-5 | 0.1867 | 0.00879 | -0.1411 | 21.24
-4.5 | 0.2353 | 0.00855 | -0.1405 | 27.5205
-4 | 0.2828 | 0.0083 | -0.1397 | 34.0723
-3.5 | 0.3287 | 0.00806 | -0.1385 | 40.7816
-3 | 0.3696 | 0.00777 | -0.1363 | 47.5676
-2.5 | 0.4026 | 0.00743 | -0.1325 | 54.1857
-2 | 0.4219 | 0.00714 | -0.1255 | 59.0896
-1.5 | 0.439 | 0.00669 | -0.1182 | 65.6203
-1 | 0.4496 | 0.00601 | -0.1095 | 74.8087
-0.5 | 0.4504 | 0.00504 | -0.0985 | 89.3651
0 | 0.4898 | 0.00507 | -0.0956 | 96.6075
0.5 | 0.5204 | 0.0052 | -0.0908 | 100.0769
1 | 0.5535 | 0.00541 | -0.0867 | 102.3105
1.5 | 0.5869 | 0.00571 | -0.0828 | 102.7846
2 | 0.6195 | 0.00608 | -0.0786 | 101.8914
2.5 | 0.6478 | 0.00652 | -0.0739 | 99.3558
3 | 0.6749 | 0.00701 | -0.0692 | 96.2767
3.5 | 0.7112 | 0.00741 | -0.0663 | 95.9784
4 | 0.7434 | 0.00788 | -0.0627 | 94.3401
4.5 | 0.7717 | 0.00849 | -0.0585 | 90.8952
5 | 0.8043 | 0.00905 | -0.0551 | 88.8729
5.5 | 0.84 | 0.0096 | -0.0525 | 87.5
6 | 0.8711 | 0.01029 | -0.049 | 84.655
6.5 | 0.8991 | 0.01112 | -0.0451 | 80.8543
7 | 0.9277 | 0.01197 | -0.0415 | 77.5021
7.5 | 0.9578 | 0.01283 | -0.0382 | 74.6532
8 | 0.9799 | 0.01399 | -0.0336 | 70.0429
8.5 | 0.9822 | 0.01584 | -0.0259 | 62.0076
9 | 0.9795 | 0.01801 | -0.0176 | 54.3865
9.5 | 0.9872 | 0.01998 | -0.0115 | 49.4094
10 | 0.9966 | 0.02198 | -0.0059 | 45.3412
10.5 | 1.006 | 0.02407 | -0.0005 | 41.7948
11 | 1.0157 | 0.0263 | 0.0044 | 38.6198
11.5 | 1.0293 | 0.02844 | 0.0086 | 36.192
12 | 1.0419 | 0.03073 | 0.0127 | 33.905
12.5 | 1.0564 | 0.033 | 0.0162 | 32.0121
13 | 1.07 | 0.03543 | 0.0197 | 30.2004
13.5 | 1.0837 | 0.03793 | 0.0229 | 28.5711
14 | 1.0975 | 0.04052 | 0.0258 | 27.0854
14.5 | 1.1195 | 0.04324 | 0.0268 | 25.8904
15 | 1.1624 | 0.04635 | 0.0227 | 25.0787
15.5 | 1.2095 | 0.04943 | 0.0179 | 24.4689
16 | 1.2534 | 0.05286 | 0.0132 | 23.7117
16.5 | 1.2956 | 0.05613 | 0.0091 | 23.0821
18.5 | 1.3602 | 0.0683 | 0.0142 | 19.9151
19 | 1.3737 | 0.0717 | 0.015 | 19.159
19.5 | 1.384 | 0.07545 | 0.0159 | 18.3433
20 | 1.3965 | 0.07903 | 0.0164 | 17.6705

## 51. Re 2M Mach 0.10 (1)
BIGFOIL.COM POLAR EXPORT
NACA67-720 a=0.5
NACA67-720 a=0.5 |  |  |  | Cl Max: | 1.893 | at alpha= | 14 | deg
JavaFoil+Calcfoil stall+Eppler ext transition |  |  |  | L/D Max: | 156.694 | at alpha= | 7 | deg
Re: | 2000000 |  |  | Cd Min: | 0.00536 | at alpha= | -1.5 | deg
Mach: | 0.1 |  |  | Cl=0 at alpha= | -4.7778 | deg
|  |  |  | @ Cl=0.1, Cd= | 0.0083265
|  |  |  | @ Cl=0.4, Cd= | 0.0062146
|  |  |  | @ Cl=0.6, Cd= | 0.0057859
alpha (deg) | Cl | Cd | Cm | Cl/Cd
-20 | -0.649 | 0.17489 | -0.025 | -3.709
-19.5 | -0.665 | 0.16678 | -0.026 | -3.985
-19 | -0.679 | 0.15941 | -0.027 | -4.262
-18.5 | -0.693 | 0.15181 | -0.028 | -4.566
-18 | -0.705 | 0.14195 | -0.028 | -4.965
-17.5 | -0.715 | 0.13619 | -0.029 | -5.248
-17 | -0.722 | 0.13021 | -0.03 | -5.546
-16.5 | -0.728 | 0.12229 | -0.031 | -5.951
-16 | -0.73 | 0.11501 | -0.032 | -6.351
-15.5 | -0.73 | 0.10872 | -0.033 | -6.717
-15 | -0.727 | 0.10169 | -0.035 | -7.15
-14.5 | -0.721 | 0.09597 | -0.036 | -7.508
-14 | -0.711 | 0.08999 | -0.038 | -7.9
-13.5 | -0.698 | 0.08429 | -0.039 | -8.279
-13 | -0.68 | 0.07933 | -0.04 | -8.577
-12.5 | -0.662 | 0.07268 | -0.043 | -9.101
-12 | -0.638 | 0.0674 | -0.045 | -9.466
-11.5 | -0.611 | 0.06224 | -0.047 | -9.823
-11 | -0.588 | 0.05272 | -0.052 | -11.146
-10.5 | -0.639 | 0.01468 | -0.072 | -43.523
-10 | -0.598 | 0.01312 | -0.074 | -45.615
-9.5 | -0.551 | 0.01249 | -0.075 | -44.151
-9 | -0.502 | 0.01108 | -0.077 | -45.294
-8.5 | -0.448 | 0.01067 | -0.079 | -41.942
-8 | -0.391 | 0.01032 | -0.08 | -37.895
-7.5 | -0.333 | 0.01001 | -0.082 | -33.206
-7 | -0.273 | 0.00967 | -0.084 | -28.235
-6.5 | -0.213 | 0.00935 | -0.085 | -22.752
-6 | -0.152 | 0.00908 | -0.087 | -16.701
-5.5 | -0.09 | 0.00884 | -0.088 | -10.185
-5 | -0.028 | 0.00863 | -0.09 | -3.21
-4.5 | 0.035 | 0.00846 | -0.091 | 4.138
-4 | 0.098 | 0.00833 | -0.093 | 11.773
-3.5 | 0.161 | 0.00822 | -0.095 | 19.654
-3 | 0.225 | 0.00813 | -0.096 | 27.701
-2.5 | 0.29 | 0.00818 | -0.098 | 35.492
-2 | 0.354 | 0.00818 | -0.099 | 43.29
-1.5 | 0.42 | 0.00536 | -0.101 | 78.293
-1 | 0.484 | 0.00552 | -0.103 | 87.712
-0.5 | 0.548 | 0.00568 | -0.105 | 96.573
0 | 0.602 | 0.00579 | -0.106 | 103.832
0.5 | 0.664 | 0.00598 | -0.108 | 111.034
1 | 0.726 | 0.00631 | -0.11 | 115.102
1.5 | 0.789 | 0.0065 | -0.111 | 121.315
2 | 0.851 | 0.00669 | -0.113 | 127.171
2.5 | 0.913 | 0.00699 | -0.114 | 130.682
3 | 0.975 | 0.0072 | -0.116 | 135.353
3.5 | 1.037 | 0.00739 | -0.118 | 140.191
4 | 1.098 | 0.00758 | -0.119 | 144.795
4.5 | 1.16 | 0.00778 | -0.121 | 149.014
5 | 1.21 | 0.00801 | -0.122 | 151.091
5.5 | 1.269 | 0.00827 | -0.124 | 153.461
6 | 1.326 | 0.00854 | -0.125 | 155.229
6.5 | 1.382 | 0.00885 | -0.127 | 156.26
7 | 1.438 | 0.00918 | -0.128 | 156.694
7.5 | 1.492 | 0.00955 | -0.13 | 156.275
8 | 1.544 | 0.01175 | -0.131 | 131.339
8.5 | 1.594 | 0.01309 | -0.132 | 121.8
9 | 1.641 | 0.01631 | -0.134 | 100.614
9.5 | 1.682 | 0.02238 | -0.135 | 75.133
10 | 1.722 | 0.02332 | -0.136 | 73.843
10.5 | 1.758 | 0.0243 | -0.138 | 72.36
11 | 1.791 | 0.02524 | -0.139 | 70.936
11.5 | 1.819 | 0.02626 | -0.14 | 69.276
12 | 1.843 | 0.0273 | -0.142 | 67.532
12.5 | 1.863 | 0.02926 | -0.143 | 63.647
13 | 1.878 | 0.03065 | -0.144 | 61.252
13.5 | 1.888 | 0.03208 | -0.145 | 58.836
14 | 1.893 | 0.03384 | -0.147 | 55.922
14.5 | 1.893 | 0.03535 | -0.148 | 53.557
15 | 1.888 | 0.03711 | -0.149 | 50.886
15.5 | 1.879 | 0.03862 | -0.15 | 48.661
16 | 1.865 | 0.04075 | -0.151 | 45.763
16.5 | 1.847 | 0.0428 | -0.153 | 43.147
17 | 1.824 | 0.04497 | -0.154 | 40.563
17.5 | 1.798 | 0.04693 | -0.155 | 38.304
18 | 1.767 | 0.04955 | -0.156 | 35.67
18.5 | 1.734 | 0.05168 | -0.157 | 33.554
19 | 1.69 | 0.05485 | -0.158 | 30.811

## 52. Re 2M Mach 0.10 (2)
BIGFOIL.COM POLAR EXPORT
NACA67-720 a=0.5
NACA67-720 a=0.5 |  |  |  | Cl Max: | 1.3888 | at alpha= | 20 | deg
XFOIL ncrit=9 |  |  |  | L/D Max: | 100.347 | at alpha= | 1 | deg
Re: | 2000000 |  |  | Cd Min: | 0.08117 | at alpha= | 20 | deg
Mach: | 0.1 |  |  | Cl=0 at alpha= | -6.9395 | deg
|  |  |  | @ Cl=0.1, Cd= | 0.0093417
|  |  |  | @ Cl=0.4, Cd= | 0.0075492
|  |  |  | @ Cl=0.6, Cd= | 0.0060126
alpha (deg) | Cl | Cd | Cm | Cl/Cd
-20 | -0.837 | 0.04305 | -0.1823 | -19.4425
-19.5 | -0.856 | 0.03698 | -0.1829 | -23.1476
-19 | -0.8832 | 0.0316 | -0.1802 | -27.9494
-18.5 | -0.8821 | 0.02863 | -0.1774 | -30.8103
-18 | -0.8823 | 0.02582 | -0.1736 | -34.1712
-17.5 | -0.8941 | 0.02251 | -0.168 | -39.7201
-17 | -0.8701 | 0.02116 | -0.1653 | -41.12
-16.5 | -0.8415 | 0.01996 | -0.163 | -42.1593
-16 | -0.8109 | 0.01892 | -0.1607 | -42.8594
-15.5 | -0.7766 | 0.018 | -0.1588 | -43.1444
-15 | -0.7395 | 0.01726 | -0.1571 | -42.8447
-14.5 | -0.7004 | 0.01657 | -0.1556 | -42.2692
-14 | -0.6625 | 0.0158 | -0.1538 | -41.9304
-13.5 | -0.6207 | 0.01519 | -0.1526 | -40.8624
-13 | -0.5768 | 0.0147 | -0.1516 | -39.2381
-12.5 | -0.5333 | 0.01418 | -0.1505 | -37.6093
-12 | -0.4901 | 0.01359 | -0.1494 | -36.0633
-11.5 | -0.4444 | 0.01315 | -0.1485 | -33.7947
-11 | -0.3979 | 0.01282 | -0.1478 | -31.0374
-10.5 | -0.35 | 0.01243 | -0.1473 | -28.1577
-10 | -0.3029 | 0.01193 | -0.1466 | -25.3898
-9.5 | -0.2541 | 0.01154 | -0.1462 | -22.0191
-9 | -0.2046 | 0.01121 | -0.1459 | -18.2516
-8.5 | -0.1548 | 0.01091 | -0.1456 | -14.1888
-8 | -0.106 | 0.01046 | -0.1451 | -10.1338
-7.5 | -0.0561 | 0.01016 | -0.1448 | -5.5217
-7 | -0.0059 | 0.00992 | -0.1445 | -0.59476
-6.5 | 0.0429 | 0.00966 | -0.144 | 4.441
-6 | 0.0927 | 0.00938 | -0.1436 | 9.8827
-5.5 | 0.1422 | 0.00912 | -0.1432 | 15.5921
-5 | 0.1906 | 0.00883 | -0.1425 | 21.5855
-4.5 | 0.2395 | 0.0086 | -0.1419 | 27.8488
-4 | 0.2873 | 0.00834 | -0.1411 | 34.4484
-3.5 | 0.3336 | 0.00811 | -0.1399 | 41.1344
-3 | 0.3748 | 0.00782 | -0.1377 | 47.9284
-2.5 | 0.4083 | 0.00746 | -0.1339 | 54.7319
-2 | 0.428 | 0.00716 | -0.127 | 59.7765
-1.5 | 0.4436 | 0.00674 | -0.1193 | 65.816
-1 | 0.453 | 0.00609 | -0.1103 | 74.3842
-0.5 | 0.4487 | 0.00506 | -0.0981 | 88.6759
0 | 0.4827 | 0.00509 | -0.094 | 94.833
0.5 | 0.516 | 0.00526 | -0.0898 | 98.0989
1 | 0.5499 | 0.00548 | -0.0858 | 100.3467
1.5 | 0.5816 | 0.00582 | -0.0814 | 99.9313
2 | 0.616 | 0.00618 | -0.0777 | 99.6764
2.5 | 0.6453 | 0.00662 | -0.0731 | 97.4773
3 | 0.6732 | 0.00712 | -0.0684 | 94.5506
3.5 | 0.7051 | 0.00761 | -0.0646 | 92.6544
4 | 0.7417 | 0.00802 | -0.0619 | 92.4813
4.5 | 0.7709 | 0.00862 | -0.0578 | 89.4316
5.5 | 0.8391 | 0.00977 | -0.0516 | 85.8854
6 | 0.8699 | 0.01049 | -0.0481 | 82.9266
6.5 | 0.8999 | 0.01127 | -0.0445 | 79.8492
7 | 0.9283 | 0.01215 | -0.0408 | 76.4033
7.5 | 0.9593 | 0.01299 | -0.0375 | 73.8491
8.5 | 0.9833 | 0.01607 | -0.0251 | 61.1886
9 | 0.9789 | 0.01834 | -0.0166 | 53.3751
9.5 | 0.9872 | 0.02029 | -0.0105 | 48.6545
10 | 0.9968 | 0.02233 | -0.0049 | 44.6395
10.5 | 1.0055 | 0.02449 | 0.0006 | 41.0576
11 | 1.0148 | 0.02676 | 0.0056 | 37.9223
11.5 | 1.0291 | 0.0289 | 0.0097 | 35.609
12 | 1.0407 | 0.03128 | 0.0139 | 33.2705
12.5 | 1.0549 | 0.03365 | 0.0175 | 31.3492
13 | 1.0699 | 0.03601 | 0.0208 | 29.7112
13.5 | 1.0833 | 0.03858 | 0.024 | 28.0793
14 | 1.0959 | 0.04132 | 0.0271 | 26.5223
14.5 | 1.1164 | 0.04403 | 0.0284 | 25.3554
15 | 1.1583 | 0.0471 | 0.0247 | 24.5924
16 | 1.2497 | 0.05373 | 0.0152 | 23.2589
16.5 | 1.2899 | 0.0573 | 0.0112 | 22.5113
18.5 | 1.3572 | 0.06974 | 0.0157 | 19.4609
19 | 1.37 | 0.07326 | 0.0166 | 18.7005
19.5 | 1.3801 | 0.07712 | 0.0174 | 17.8955
20 | 1.3888 | 0.08117 | 0.0181 | 17.1098

## 53. Re 2M Mach 0.25 (1)
BIGFOIL.COM POLAR EXPORT
NACA67-720 a=0.5
NACA67-720 a=0.5 |  |  |  | Cl Max: | 1.851 | at alpha= | 12.5 | deg
JavaFoil+Calcfoil stall+Eppler ext transition |  |  |  | L/D Max: | 153.096 | at alpha= | 7 | deg
Re: | 2000000 |  |  | Cd Min: | 0.00551 | at alpha= | -1.5 | deg
Mach: | 0.25 |  |  | Cl=0 at alpha= | -4.7812 | deg
|  |  |  | @ Cl=0.1, Cd= | 0.008522
|  |  |  | @ Cl=0.4, Cd= | 0.0068333
|  |  |  | @ Cl=0.6, Cd= | 0.0061494
alpha (deg) | Cl | Cd | Cm | Cl/Cd
-18.5 | -0.369 | 0.17215 | -0.027 | -2.141
-18 | -0.416 | 0.16548 | -0.028 | -2.515
-17.5 | -0.46 | 0.15483 | -0.029 | -2.97
-17 | -0.499 | 0.14628 | -0.029 | -3.413
-16.5 | -0.534 | 0.13357 | -0.03 | -4.001
-16 | -0.565 | 0.12704 | -0.031 | -4.447
-15.5 | -0.591 | 0.12013 | -0.032 | -4.917
-15 | -0.611 | 0.11243 | -0.033 | -5.434
-14.5 | -0.625 | 0.10459 | -0.034 | -5.98
-14 | -0.634 | 0.09925 | -0.036 | -6.392
-13.5 | -0.638 | 0.09216 | -0.037 | -6.919
-13 | -0.635 | 0.0867 | -0.038 | -7.321
-12.5 | -0.626 | 0.08059 | -0.04 | -7.768
-12 | -0.612 | 0.07481 | -0.042 | -8.184
-11.5 | -0.594 | 0.06824 | -0.045 | -8.708
-11 | -0.57 | 0.06319 | -0.047 | -9.022
-10.5 | -0.545 | 0.05569 | -0.051 | -9.778
-10 | -0.518 | 0.04635 | -0.057 | -11.186
-9.5 | -0.555 | 0.01333 | -0.077 | -41.661
-9 | -0.508 | 0.01246 | -0.079 | -40.745
-8.5 | -0.455 | 0.01105 | -0.081 | -41.229
-8 | -0.398 | 0.01066 | -0.082 | -37.392
-7.5 | -0.339 | 0.0103 | -0.084 | -32.959
-7 | -0.279 | 0.00996 | -0.086 | -28.021
-6.5 | -0.218 | 0.00962 | -0.087 | -22.634
-6 | -0.155 | 0.00931 | -0.089 | -16.678
-5.5 | -0.092 | 0.00919 | -0.091 | -10.036
-5 | -0.028 | 0.00881 | -0.092 | -3.227
-4.5 | 0.036 | 0.00865 | -0.094 | 4.152
-4 | 0.101 | 0.00852 | -0.095 | 11.815
-3.5 | 0.166 | 0.0084 | -0.097 | 19.725
-3 | 0.231 | 0.00834 | -0.099 | 27.715
-2.5 | 0.298 | 0.0084 | -0.1 | 35.494
-2 | 0.364 | 0.00837 | -0.102 | 43.445
-1.5 | 0.431 | 0.00551 | -0.104 | 78.18
-1 | 0.497 | 0.00568 | -0.106 | 87.413
-0.5 | 0.563 | 0.00584 | -0.107 | 96.301
0 | 0.618 | 0.0063 | -0.109 | 98.094
0.5 | 0.682 | 0.00647 | -0.111 | 105.368
1 | 0.746 | 0.0064 | -0.112 | 116.6
1.5 | 0.81 | 0.0066 | -0.114 | 122.598
2 | 0.873 | 0.00693 | -0.116 | 126.046
2.5 | 0.937 | 0.00712 | -0.117 | 131.654
3 | 1.001 | 0.00735 | -0.119 | 136.222
3.5 | 1.064 | 0.00767 | -0.121 | 138.747
4 | 1.128 | 0.00787 | -0.122 | 143.286
4.5 | 1.191 | 0.00811 | -0.124 | 146.767
5 | 1.241 | 0.00832 | -0.125 | 149.129
5.5 | 1.301 | 0.00862 | -0.127 | 150.896
6 | 1.36 | 0.00891 | -0.129 | 152.588
6.5 | 1.417 | 0.00927 | -0.13 | 152.856
7 | 1.473 | 0.00962 | -0.132 | 153.096
7.5 | 1.528 | 0.01028 | -0.133 | 148.622
8 | 1.579 | 0.01265 | -0.134 | 124.846
8.5 | 1.629 | 0.01543 | -0.136 | 105.543
9 | 1.673 | 0.02254 | -0.137 | 74.249
9.5 | 1.714 | 0.02384 | -0.138 | 71.926
10 | 1.751 | 0.02489 | -0.14 | 70.349
10.5 | 1.783 | 0.02598 | -0.141 | 68.632
11 | 1.809 | 0.02709 | -0.143 | 66.785
11.5 | 1.83 | 0.02836 | -0.144 | 64.537
12 | 1.844 | 0.0306 | -0.145 | 60.256
12.5 | 1.851 | 0.03195 | -0.147 | 57.947
13 | 1.851 | 0.0337 | -0.148 | 54.937
13.5 | 1.844 | 0.03554 | -0.149 | 51.893
14 | 1.829 | 0.03761 | -0.15 | 48.631
14.5 | 1.805 | 0.03967 | -0.152 | 45.511
15 | 1.774 | 0.04163 | -0.153 | 42.607
15.5 | 1.734 | 0.04411 | -0.154 | 39.31
16 | 1.687 | 0.04652 | -0.155 | 36.257
16.5 | 1.631 | 0.04971 | -0.156 | 32.819
17 | 1.568 | 0.05275 | -0.157 | 29.735
17.5 | 1.498 | 0.05667 | -0.158 | 26.433

## 54. Re 2M Mach 0.25 (2)
BIGFOIL.COM POLAR EXPORT
NACA67-720 a=0.5
NACA67-720 a=0.5 |  |  |  | Cl Max: | 1.3528 | at alpha= | 20 | deg
XFOIL ncrit=9 |  |  |  | L/D Max: | 87.2379 | at alpha= | 1 | deg
Re: | 2000000 |  |  | Cd Min: | 0.11809 | at alpha= | -19.5 | deg
Mach: | 0.25 |  |  | Cl=0 at alpha= | -7.0727 | deg
|  |  |  | @ Cl=0.1, Cd= | 0.0096909
|  |  |  | @ Cl=0.4, Cd= | 0.0080968
|  |  |  | @ Cl=0.6, Cd= | 0.0070412
alpha (deg) | Cl | Cd | Cm | Cl/Cd
-19.5 | -0.2865 | 0.11809 | -0.1542 | -2.4261
-19 | -0.4838 | 0.08323 | -0.1726 | -5.8128
-18.5 | -0.6468 | 0.05513 | -0.1887 | -11.7323
-18 | -0.7288 | 0.03932 | -0.1979 | -18.5351
-17.5 | -0.767 | 0.0328 | -0.196 | -23.3841
-17 | -0.7803 | 0.02878 | -0.1922 | -27.1126
-16.5 | -0.7974 | 0.02489 | -0.1866 | -32.037
-15.5 | -0.7696 | 0.02063 | -0.1779 | -37.3049
-15 | -0.7383 | 0.0194 | -0.1748 | -38.0567
-14.5 | -0.7037 | 0.0183 | -0.172 | -38.4536
-14 | -0.6645 | 0.01743 | -0.1695 | -38.1239
-13.5 | -0.6222 | 0.0167 | -0.1675 | -37.2575
-13 | -0.5813 | 0.01588 | -0.1652 | -36.6058
-12.5 | -0.5368 | 0.01522 | -0.1634 | -35.2694
-12 | -0.4907 | 0.01468 | -0.1618 | -33.4264
-11.5 | -0.4452 | 0.0142 | -0.1601 | -31.3521
-11 | -0.3988 | 0.01353 | -0.1586 | -29.4752
-10.5 | -0.3491 | 0.01305 | -0.1577 | -26.751
-10 | -0.298 | 0.01267 | -0.1569 | -23.5201
-9.5 | -0.2496 | 0.01205 | -0.1557 | -20.7137
-9 | -0.1986 | 0.01166 | -0.155 | -17.0326
-8.5 | -0.1472 | 0.01127 | -0.1544 | -13.0612
-8 | -0.0957 | 0.01086 | -0.1538 | -8.8122
-7.5 | -0.0441 | 0.0105 | -0.1532 | -4.2
-7 | 0.0075 | 0.01031 | -0.1527 | 0.72745
-6.5 | 0.0587 | 0.00995 | -0.1521 | 5.8995
-6 | 0.1097 | 0.00963 | -0.1515 | 11.3915
-5.5 | 0.161 | 0.00938 | -0.151 | 17.1642
-5 | 0.2115 | 0.00907 | -0.1503 | 23.3186
-4.5 | 0.2624 | 0.00882 | -0.1496 | 29.7506
-4 | 0.3113 | 0.00856 | -0.1486 | 36.3668
-3.5 | 0.3593 | 0.00837 | -0.1475 | 42.9271
-3 | 0.4025 | 0.00808 | -0.1453 | 49.8144
-2.5 | 0.4385 | 0.0077 | -0.1417 | 56.9481
-2 | 0.4631 | 0.00732 | -0.1356 | 63.265
-1.5 | 0.4655 | 0.00701 | -0.1246 | 66.4051
-1 | 0.4675 | 0.00647 | -0.1136 | 72.2566
-0.5 | 0.4234 | 0.00525 | -0.0926 | 80.6476
0 | 0.4567 | 0.00544 | -0.0881 | 83.9522
0.5 | 0.4918 | 0.00568 | -0.0841 | 86.5845
1 | 0.5243 | 0.00601 | -0.0796 | 87.2379
1.5 | 0.5589 | 0.00641 | -0.0756 | 87.1919
2 | 0.5906 | 0.00687 | -0.0711 | 85.968
2.5 | 0.6208 | 0.00742 | -0.0664 | 83.6658
3 | 0.6551 | 0.00791 | -0.0628 | 82.8192
3.5 | 0.6906 | 0.00842 | -0.0595 | 82.019
4 | 0.7258 | 0.00893 | -0.0561 | 81.2766
4.5 | 0.7611 | 0.00951 | -0.0529 | 80.0315
5 | 0.7981 | 0.01008 | -0.0501 | 79.1766
5.5 | 0.8296 | 0.01082 | -0.0463 | 76.6728
6 | 0.8696 | 0.01139 | -0.0442 | 76.3477
6.5 | 0.9007 | 0.01225 | -0.0405 | 73.5265
7 | 0.9326 | 0.01311 | -0.037 | 71.1365
7.5 | 0.9621 | 0.0141 | -0.0332 | 68.234
8 | 0.9855 | 0.01533 | -0.0286 | 64.2857
8.5 | 0.9908 | 0.01724 | -0.0211 | 57.471
9 | 0.9833 | 0.01976 | -0.012 | 49.7621
9.5 | 0.9861 | 0.02209 | -0.005 | 44.6401
10 | 0.9936 | 0.02443 | 0.001 | 40.6713
10.5 | 1.0027 | 0.02675 | 0.0064 | 37.4841
11 | 1.0121 | 0.02923 | 0.0115 | 34.6254
11.5 | 1.0246 | 0.03171 | 0.0158 | 32.3116
12 | 1.0372 | 0.03423 | 0.0199 | 30.3009
12.5 | 1.0503 | 0.03694 | 0.0236 | 28.4326
13 | 1.0637 | 0.03964 | 0.0271 | 26.834
13.5 | 1.0759 | 0.04261 | 0.0303 | 25.2499
14 | 1.0893 | 0.04554 | 0.0333 | 23.9196
14.5 | 1.1045 | 0.04853 | 0.0357 | 22.7591
15 | 1.1334 | 0.0515 | 0.0355 | 22.0078
15.5 | 1.1783 | 0.05505 | 0.0311 | 21.4042
16 | 1.2222 | 0.05888 | 0.0266 | 20.7575
16.5 | 1.2611 | 0.06316 | 0.0224 | 19.9668
17 | 1.3019 | 0.06708 | 0.0184 | 19.4082
19 | 1.3448 | 0.08235 | 0.0247 | 16.3303
19.5 | 1.3506 | 0.08693 | 0.0255 | 15.5366
20 | 1.3528 | 0.09199 | 0.0261 | 14.7059

## 55. Re 2M Mach 0.50 (1)
BIGFOIL.COM POLAR EXPORT
NACA67-720 a=0.5
NACA67-720 a=0.5 |  |  |  | Cl Max: | 1.791 | at alpha= | 9.5 | deg
JavaFoil+Calcfoil stall+Eppler ext transition |  |  |  | L/D Max: | 140.803 | at alpha= | 5.5 | deg
Re: | 2000000 |  |  | Cd Min: | 0.00629 | at alpha= | -1.5 | deg
Mach: | 0.5 |  |  | Cl=0 at alpha= | -4.7817 | deg
|  |  |  | @ Cl=0.1, Cd= | 0.0094033
|  |  |  | @ Cl=0.4, Cd= | 0.0092741
|  |  |  | @ Cl=0.6, Cd= | 0.0066168
alpha (deg) | Cl | Cd | Cm | Cl/Cd
-20 | -0.879 | 0.17849 | -0.03 | -4.926
-19.5 | -0.851 | 0.17566 | -0.031 | -4.842
-19 | -0.822 | 0.1664 | -0.031 | -4.942
-18.5 | -0.794 | 0.16441 | -0.032 | -4.828
-18 | -0.765 | 0.15994 | -0.033 | -4.786
-17.5 | -0.736 | 0.15283 | -0.033 | -4.818
-17 | -0.707 | 0.14719 | -0.033 | -4.801
-16.5 | -0.678 | 0.1406 | -0.034 | -4.821
-16 | -0.649 | 0.13686 | -0.035 | -4.744
-15.5 | -0.621 | 0.13282 | -0.035 | -4.674
-15 | -0.592 | 0.12702 | -0.036 | -4.662
-14.5 | -0.564 | 0.13053 | -0.038 | -4.319
-14 | -0.533 | 0.12105 | -0.036 | -4.407
-13.5 | -0.504 | 0.11516 | -0.036 | -4.38
-13 | -0.476 | 0.10978 | -0.037 | -4.334
-12.5 | -0.447 | 0.10845 | -0.038 | -4.121
-12 | -0.418 | 0.10504 | -0.038 | -3.981
-11.5 | -0.389 | 0.10054 | -0.04 | -3.873
-11 | -0.36 | 0.09246 | -0.037 | -3.891
-10.5 | -0.331 | 0.08995 | -0.038 | -3.679
-10 | -0.303 | 0.07919 | -0.042 | -3.824
-9.5 | -0.274 | 0.07199 | -0.044 | -3.807
-9 | -0.393 | 0.06406 | -0.047 | -6.128
-8.5 | -0.38 | 0.05624 | -0.05 | -6.764
-8 | -0.345 | 0.05014 | -0.055 | -6.887
-7.5 | -0.36 | 0.01197 | -0.093 | -30.115
-7 | -0.3 | 0.01141 | -0.095 | -26.331
-6.5 | -0.236 | 0.01094 | -0.097 | -21.606
-6 | -0.17 | 0.0105 | -0.099 | -16.183
-5.5 | -0.101 | 0.01004 | -0.1 | -10.091
-5 | -0.031 | 0.00977 | -0.102 | -3.209
-4.5 | 0.04 | 0.00957 | -0.104 | 4.149
-4 | 0.112 | 0.00937 | -0.106 | 11.905
-3.5 | 0.184 | 0.00925 | -0.108 | 19.876
-3 | 0.257 | 0.00933 | -0.109 | 27.517
-2.5 | 0.332 | 0.00933 | -0.111 | 35.595
-2 | 0.405 | 0.00927 | -0.113 | 43.691
-1.5 | 0.479 | 0.00629 | -0.115 | 76.166
-1 | 0.552 | 0.0065 | -0.117 | 85.005
-0.5 | 0.626 | 0.00668 | -0.119 | 93.646
0 | 0.688 | 0.00726 | -0.121 | 94.784
0.5 | 0.759 | 0.0075 | -0.123 | 101.209
1 | 0.831 | 0.00773 | -0.125 | 107.425
1.5 | 0.902 | 0.00798 | -0.126 | 112.943
2 | 0.973 | 0.00824 | -0.128 | 118.013
2.5 | 1.044 | 0.00851 | -0.13 | 122.674
3 | 1.115 | 0.00879 | -0.132 | 126.859
3.5 | 1.185 | 0.00906 | -0.134 | 130.843
4 | 1.256 | 0.00937 | -0.136 | 134.088
4.5 | 1.326 | 0.00965 | -0.137 | 137.461
5 | 1.376 | 0.01005 | -0.139 | 136.934
5.5 | 1.442 | 0.01024 | -0.141 | 140.803
6 | 1.503 | 0.01072 | -0.143 | 140.27
6.5 | 1.563 | 0.01118 | -0.144 | 139.85
7 | 1.619 | 0.01238 | -0.146 | 130.824
7.5 | 1.67 | 0.01574 | -0.148 | 106.086
8 | 1.716 | 0.02049 | -0.149 | 83.777
8.5 | 1.756 | 0.02897 | -0.15 | 60.62
9 | 1.788 | 0.03083 | -0.152 | 57.989
9.5 | 1.791 | 0.03267 | -0.154 | 54.809
10 | 1.759 | 0.0345 | -0.155 | 50.993
10.5 | 1.657 | 0.03915 | -0.157 | 42.316
11 | 1.069 | 0.04421 | -0.158 | 24.171
11.5 | 1.099 | 0.04756 | -0.159 | 23.117
12 | 0.951 | 0.10119 | -0.073 | 9.401
12.5 | 0.978 | 0.10735 | -0.072 | 9.111
13 | 1.006 | 0.11381 | -0.076 | 8.839
13.5 | 1.034 | 0.1144 | -0.081 | 9.041
14 | 1.062 | 0.12113 | -0.083 | 8.767
14.5 | 1.093 | 0.12934 | -0.093 | 8.451

## 56. Re 2M Mach 0.50 (2)
BIGFOIL.COM POLAR EXPORT
NACA67-720 a=0.5
NACA67-720 a=0.5 |  |  |  | Cl Max: | 1.204 | at alpha= | 18.5 | deg
XFOIL ncrit=9 |  |  |  | L/D Max: | 62.9025 | at alpha= | -2 | deg
Re: | 2000000 |  |  | Cd Min: | 0.11596 | at alpha= | 18.5 | deg
Mach: | 0.5 |  |  | Cl=0 at alpha= | -7.5364 | deg
|  |  |  | @ Cl=0.1, Cd= | 0.11385
|  |  |  | @ Cl=0.4, Cd= | 0.0098179
|  |  |  | @ Cl=0.6, Cd= | 0.011681
alpha (deg) | Cl | Cd | Cm | Cl/Cd
-15.5 | 0.0958 | 0.11449 | -0.1975 | 0.83675
-15 | 0.1226 | 0.11038 | -0.2007 | 1.1107
-14.5 | 0.1266 | 0.10268 | -0.2044 | 1.233
-14 | 0.112 | 0.09263 | -0.2087 | 1.2091
-13.5 | 0.1205 | 0.08653 | -0.2119 | 1.3926
-13 | 0.1122 | 0.07854 | -0.2155 | 1.4286
-12.5 | 0.0654 | 0.06678 | -0.2204 | 0.97934
-12 | -0.0211 | 0.05082 | -0.2285 | -0.41519
-11.5 | -0.1087 | 0.03553 | -0.2352 | -3.0594
-11 | -0.1827 | 0.02798 | -0.2279 | -6.5297
-10.5 | -0.2151 | 0.02345 | -0.2188 | -9.1727
-10 | -0.2103 | 0.02064 | -0.2112 | -10.189
-9.5 | -0.1979 | 0.01767 | -0.2038 | -11.1998
-9 | -0.1608 | 0.01549 | -0.1989 | -10.3809
-8.5 | -0.1105 | 0.0141 | -0.1955 | -7.8369
-8 | -0.0535 | 0.01345 | -0.193 | -3.9777
-7.5 | 0.0042 | 0.01266 | -0.1908 | 0.33175
-7 | 0.0614 | 0.01195 | -0.1888 | 5.1381
-6.5 | 0.121 | 0.0115 | -0.1873 | 10.5217
-6 | 0.1806 | 0.01105 | -0.186 | 16.3439
-5.5 | 0.2385 | 0.0106 | -0.1845 | 22.5
-5 | 0.2962 | 0.01036 | -0.1832 | 28.5907
-4.5 | 0.35 | 0.01006 | -0.1812 | 34.7913
-4 | 0.4037 | 0.0098 | -0.1793 | 41.1939
-3.5 | 0.4557 | 0.00951 | -0.1771 | 47.918
-3 | 0.5056 | 0.0093 | -0.1746 | 54.3656
-2.5 | 0.5398 | 0.00911 | -0.1689 | 59.2536
-2 | 0.5548 | 0.00882 | -0.1592 | 62.9025
-1.5 | 0.4444 | 0.00918 | -0.1231 | 48.4096
-1 | 0.4109 | 0.00951 | -0.1035 | 43.2072
-0.5 | 0.4062 | 0.00971 | -0.0902 | 41.8332
0 | 0.4066 | 0.00969 | -0.0781 | 41.9608
0.5 | 0.3782 | 0.00867 | -0.0603 | 43.6217
1 | 0.4158 | 0.00922 | -0.0557 | 45.0976
1.5 | 0.4592 | 0.00977 | -0.0523 | 47.001
2 | 0.5023 | 0.01033 | -0.0488 | 48.6254
2.5 | 0.5478 | 0.01086 | -0.0458 | 50.442
3 | 0.59 | 0.01157 | -0.0424 | 50.9939
3.5 | 0.6379 | 0.0121 | -0.0402 | 52.719
4 | 0.685 | 0.0127 | -0.0378 | 53.937
4.5 | 0.7322 | 0.01331 | -0.0355 | 55.0113
5 | 0.7771 | 0.01401 | -0.0329 | 55.4675
5.5 | 0.8201 | 0.01482 | -0.0299 | 55.3374
6 | 0.8629 | 0.01563 | -0.0269 | 55.2079
6.5 | 0.907 | 0.01649 | -0.0241 | 55.003
7 | 0.9424 | 0.01767 | -0.0199 | 53.3333
7.5 | 0.9692 | 0.0192 | -0.0145 | 50.4792
8 | 0.9947 | 0.02087 | -0.0091 | 47.6617
8.5 | 1 | 0.0234 | -0.0011 | 42.735
9 | 0.9945 | 0.02657 | 0.0078 | 37.4294
9.5 | 0.989 | 0.03001 | 0.016 | 32.9557
10 | 0.9859 | 0.03354 | 0.0233 | 29.3948
10.5 | 0.9921 | 0.0369 | 0.029 | 26.8862
11 | 1.0027 | 0.04022 | 0.0338 | 24.9304
11.5 | 1.0109 | 0.04389 | 0.0383 | 23.0326
12 | 1.0205 | 0.04758 | 0.0425 | 21.4481
12.5 | 1.0322 | 0.0514 | 0.046 | 20.0817
13 | 1.0442 | 0.05545 | 0.049 | 18.8314
13.5 | 1.0506 | 0.05996 | 0.0521 | 17.5217
14 | 1.0663 | 0.06412 | 0.0543 | 16.6298
14.5 | 1.0858 | 0.06822 | 0.0559 | 15.9162
15 | 1.1057 | 0.07229 | 0.0575 | 15.2953
15.5 | 1.1209 | 0.07703 | 0.0587 | 14.5515
16 | 1.1379 | 0.08171 | 0.0597 | 13.9261
16.5 | 1.1478 | 0.08721 | 0.0603 | 13.1613
17 | 1.1605 | 0.09262 | 0.0606 | 12.5297
18 | 1.1918 | 0.10702 | 0.0538 | 11.1362
18.5 | 1.204 | 0.11596 | 0.0479 | 10.3829

## 57. Re 3M Mach 0.00 (1)
BIGFOIL.COM POLAR EXPORT
NACA67-720 a=0.5
NACA67-720 a=0.5 |  |  |  | Cl Max: | 1.905 | at alpha= | 14.5 | deg
JavaFoil+Calcfoil stall+Eppler ext transition |  |  |  | L/D Max: | 164.643 | at alpha= | 6 | deg
Re: | 3000000 |  |  | Cd Min: | 0.00489 | at alpha= | -1.5 | deg
Mach: | 0 |  |  | Cl=0 at alpha= | -4.7778 | deg
|  |  |  | @ Cl=0.1, Cd= | 0.00791
|  |  |  | @ Cl=0.4, Cd= | 0.0057191
|  |  |  | @ Cl=0.6, Cd= | 0.0058022
alpha (deg) | Cl | Cd | Cm | Cl/Cd
-20 | -0.694 | 0.16799 | -0.025 | -4.131
-19.5 | -0.707 | 0.16141 | -0.026 | -4.378
-19 | -0.718 | 0.15323 | -0.027 | -4.688
-18.5 | -0.729 | 0.14385 | -0.028 | -5.066
-18 | -0.737 | 0.13665 | -0.029 | -5.396
-17.5 | -0.744 | 0.13025 | -0.03 | -5.713
-17 | -0.748 | 0.12444 | -0.031 | -6.014
-16.5 | -0.751 | 0.11651 | -0.032 | -6.443
-16 | -0.75 | 0.1105 | -0.033 | -6.791
-15.5 | -0.748 | 0.10426 | -0.034 | -7.17
-15 | -0.743 | 0.09713 | -0.036 | -7.647
-14.5 | -0.734 | 0.09133 | -0.038 | -8.038
-14 | -0.723 | 0.08533 | -0.039 | -8.469
-13.5 | -0.708 | 0.07902 | -0.041 | -8.96
-13 | -0.689 | 0.0742 | -0.043 | -9.289
-12.5 | -0.67 | 0.06683 | -0.046 | -10.032
-12 | -0.648 | 0.06026 | -0.048 | -10.752
-11.5 | -0.632 | 0.04778 | -0.054 | -13.223
-11 | -0.682 | 0.01395 | -0.07 | -48.891
-10.5 | -0.643 | 0.01287 | -0.072 | -49.924
-10 | -0.599 | 0.01196 | -0.074 | -50.109
-9.5 | -0.551 | 0.0114 | -0.075 | -48.345
-9 | -0.501 | 0.01015 | -0.077 | -49.37
-8.5 | -0.447 | 0.00976 | -0.079 | -45.76
-8 | -0.39 | 0.00946 | -0.08 | -41.239
-7.5 | -0.332 | 0.00915 | -0.082 | -36.229
-7 | -0.272 | 0.00886 | -0.083 | -30.722
-6.5 | -0.212 | 0.00857 | -0.085 | -24.751
-6 | -0.151 | 0.00835 | -0.087 | -18.112
-5.5 | -0.09 | 0.00818 | -0.088 | -10.967
-5 | -0.028 | 0.00802 | -0.09 | -3.445
-4.5 | 0.035 | 0.0079 | -0.091 | 4.417
-4 | 0.098 | 0.00791 | -0.093 | 12.362
-3.5 | 0.161 | 0.00791 | -0.094 | 20.345
-3 | 0.224 | 0.00786 | -0.096 | 28.534
-2.5 | 0.289 | 0.00783 | -0.098 | 36.959
-2 | 0.353 | 0.00777 | -0.099 | 45.385
-1.5 | 0.419 | 0.00489 | -0.102 | 85.775
-1 | 0.484 | 0.00525 | -0.103 | 92.038
-0.5 | 0.547 | 0.00541 | -0.105 | 101.174
0 | 0.599 | 0.0058 | -0.106 | 103.381
0.5 | 0.662 | 0.00594 | -0.108 | 111.302
1 | 0.724 | 0.0061 | -0.109 | 118.712
1.5 | 0.786 | 0.00626 | -0.111 | 125.486
2 | 0.848 | 0.00641 | -0.113 | 132.232
2.5 | 0.909 | 0.00655 | -0.114 | 138.87
3 | 0.971 | 0.00672 | -0.116 | 144.6
3.5 | 1.033 | 0.00688 | -0.117 | 150.023
4 | 1.094 | 0.00705 | -0.119 | 155.207
4.5 | 1.156 | 0.00728 | -0.12 | 158.785
5 | 1.205 | 0.00754 | -0.122 | 159.876
5.5 | 1.264 | 0.00778 | -0.123 | 162.586
6 | 1.321 | 0.00803 | -0.125 | 164.643
6.5 | 1.377 | 0.00841 | -0.126 | 163.748
7 | 1.431 | 0.01021 | -0.128 | 140.217
7.5 | 1.485 | 0.01118 | -0.129 | 132.801
8 | 1.537 | 0.01331 | -0.13 | 115.424
8.5 | 1.587 | 0.01501 | -0.132 | 105.725
9 | 1.635 | 0.01754 | -0.133 | 93.209
9.5 | 1.678 | 0.02039 | -0.134 | 82.298
10 | 1.718 | 0.02147 | -0.136 | 80.044
10.5 | 1.755 | 0.02229 | -0.137 | 78.743
11 | 1.789 | 0.02325 | -0.139 | 76.944
11.5 | 1.819 | 0.02413 | -0.14 | 75.369
12 | 1.844 | 0.02523 | -0.141 | 73.085
12.5 | 1.865 | 0.02691 | -0.142 | 69.295
13 | 1.882 | 0.02814 | -0.144 | 66.878
13.5 | 1.894 | 0.02944 | -0.145 | 64.331
14 | 1.902 | 0.0311 | -0.146 | 61.14
14.5 | 1.905 | 0.03226 | -0.148 | 59.044
15 | 1.903 | 0.03394 | -0.149 | 56.081
15.5 | 1.898 | 0.03533 | -0.15 | 53.728
16 | 1.888 | 0.03726 | -0.151 | 50.677
16.5 | 1.874 | 0.03897 | -0.152 | 48.094
17 | 1.856 | 0.04079 | -0.153 | 45.499
17.5 | 1.834 | 0.04257 | -0.154 | 43.096
18 | 1.809 | 0.04483 | -0.155 | 40.363
18.5 | 1.781 | 0.04707 | -0.156 | 37.844
19 | 1.743 | 0.04966 | -0.157 | 35.103
19.5 | 1.699 | 0.05203 | -0.158 | 32.666

## 58. Re 3M Mach 0.00 (2)
BIGFOIL.COM POLAR EXPORT
NACA67-720 a=0.5
NACA67-720 a=0.5 |  |  |  | Cl Max: | 1.4466 | at alpha= | 20 | deg
XFOIL ncrit=9 |  |  |  | L/D Max: | 119.351 | at alpha= | 0.5 | deg
Re: | 3000000 |  |  | Cd Min: | 0.07553 | at alpha= | 20 | deg
Mach: | 0 |  |  | Cl=0 at alpha= | -6.795 | deg
|  |  |  | @ Cl=0.1, Cd= | 0.0080688
|  |  |  | @ Cl=0.4, Cd= | 0.0066477
|  |  |  | @ Cl=0.6, Cd= | 0.0050835
alpha (deg) | Cl | Cd | Cm | Cl/Cd
-20 | -0.9333 | 0.03359 | -0.1787 | -27.7851
-19.5 | -0.935 | 0.03025 | -0.1765 | -30.9091
-19 | -0.939 | 0.02707 | -0.1731 | -34.6878
-18.5 | -0.9268 | 0.02503 | -0.1703 | -37.0276
-18 | -0.9143 | 0.02308 | -0.1671 | -39.6144
-17.5 | -0.8993 | 0.02129 | -0.1637 | -42.2405
-17 | -0.8735 | 0.02008 | -0.1613 | -43.501
-16.5 | -0.8728 | 0.01748 | -0.1556 | -49.9314
-16 | -0.8387 | 0.01667 | -0.1536 | -50.3119
-15.5 | -0.8049 | 0.01577 | -0.1516 | -51.0399
-15 | -0.7667 | 0.01513 | -0.1501 | -50.6742
-14.5 | -0.7282 | 0.0145 | -0.1486 | -50.2207
-14 | -0.6865 | 0.01389 | -0.1475 | -49.424
-13.5 | -0.6434 | 0.01338 | -0.1465 | -48.0867
-13 | -0.6 | 0.01285 | -0.1455 | -46.6926
-12.5 | -0.555 | 0.01235 | -0.1447 | -44.9393
-12 | -0.5088 | 0.01192 | -0.1441 | -42.6846
-11.5 | -0.4619 | 0.01154 | -0.1436 | -40.026
-11 | -0.415 | 0.01111 | -0.143 | -37.3537
-10.5 | -0.3671 | 0.01071 | -0.1425 | -34.2764
-10 | -0.3182 | 0.0104 | -0.1422 | -30.5962
-9.5 | -0.269 | 0.01013 | -0.142 | -26.5548
-9 | -0.2206 | 0.00981 | -0.1415 | -22.4873
-8.5 | -0.171 | 0.00951 | -0.1413 | -17.9811
-8 | -0.1207 | 0.00925 | -0.1411 | -13.0486
-7.5 | -0.0707 | 0.00894 | -0.1409 | -7.9083
-7 | -0.0207 | 0.00866 | -0.1407 | -2.3903
-6.5 | 0.0298 | 0.00843 | -0.1405 | 3.535
-6 | 0.0793 | 0.00817 | -0.1402 | 9.7062
-5.5 | 0.1284 | 0.00793 | -0.1397 | 16.1917
-5 | 0.1781 | 0.00778 | -0.1393 | 22.892
-4.5 | 0.226 | 0.00756 | -0.1386 | 29.8942
-4 | 0.2742 | 0.00735 | -0.1379 | 37.3061
-3.5 | 0.3213 | 0.00713 | -0.1369 | 45.0631
-3 | 0.3652 | 0.00689 | -0.1353 | 53.0044
-2.5 | 0.4011 | 0.00664 | -0.1319 | 60.4066
-2 | 0.4284 | 0.00647 | -0.1266 | 66.2133
-1.5 | 0.4586 | 0.00616 | -0.122 | 74.4481
-0.5 | 0.5028 | 0.00523 | -0.1094 | 96.1377
0 | 0.498 | 0.00432 | -0.0972 | 115.2778
0.5 | 0.5335 | 0.00447 | -0.0935 | 119.3512
1 | 0.5614 | 0.00473 | -0.0883 | 118.6892
1.5 | 0.5967 | 0.00504 | -0.0848 | 118.3929
2 | 0.6255 | 0.00542 | -0.08 | 115.4059
2.5 | 0.6537 | 0.00593 | -0.0753 | 110.2361
3 | 0.6827 | 0.0064 | -0.0708 | 106.6719
3.5 | 0.7081 | 0.00702 | -0.0658 | 100.8689
4 | 0.7457 | 0.00743 | -0.0632 | 100.3634
4.5 | 0.7781 | 0.008 | -0.0598 | 97.2625
5 | 0.808 | 0.00867 | -0.0559 | 93.1949
5.5 | 0.8401 | 0.00933 | -0.0526 | 90.0429
6 | 0.8704 | 0.01008 | -0.049 | 86.3492
6.5 | 0.9037 | 0.01078 | -0.0461 | 83.8312
7 | 0.9354 | 0.01157 | -0.0429 | 80.847
8 | 0.9516 | 0.01466 | -0.0288 | 64.9113
8.5 | 0.947 | 0.0168 | -0.0201 | 56.369
9 | 0.9552 | 0.01866 | -0.0138 | 51.1897
9.5 | 0.9701 | 0.02036 | -0.0089 | 47.6473
10 | 0.9843 | 0.02217 | -0.004 | 44.3978
10.5 | 0.9953 | 0.02422 | 0.001 | 41.0941
11 | 1.0087 | 0.0263 | 0.0054 | 38.3536
11.5 | 1.0277 | 0.02817 | 0.0089 | 36.4821
12 | 1.0438 | 0.03029 | 0.0125 | 34.4602
12.5 | 1.0622 | 0.03237 | 0.0156 | 32.8143
13 | 1.08 | 0.03455 | 0.0185 | 31.259
13.5 | 1.0958 | 0.03697 | 0.0215 | 29.6402
14 | 1.1143 | 0.03921 | 0.024 | 28.4188
14.5 | 1.1362 | 0.04133 | 0.026 | 27.4909
15 | 1.1607 | 0.04327 | 0.0276 | 26.8246
15.5 | 1.1881 | 0.04568 | 0.0278 | 26.0092
16 | 1.2372 | 0.04858 | 0.0227 | 25.4673
16.5 | 1.2859 | 0.05175 | 0.0173 | 24.8483
17 | 1.3318 | 0.05506 | 0.0123 | 24.1882
17.5 | 1.3737 | 0.05851 | 0.0078 | 23.478
19 | 1.4249 | 0.06819 | 0.01 | 20.896
19.5 | 1.4374 | 0.07168 | 0.0109 | 20.053
20 | 1.4466 | 0.07553 | 0.0118 | 19.1527

## 59. Re 3M Mach 0.10 (1)
BIGFOIL.COM POLAR EXPORT
NACA67-720 a=0.5
NACA67-720 a=0.5 |  |  |  | Cl Max: | 1.895 | at alpha= | 14 | deg
JavaFoil+Calcfoil stall+Eppler ext transition |  |  |  | L/D Max: | 164.452 | at alpha= | 6 | deg
Re: | 3000000 |  |  | Cd Min: | 0.00491 | at alpha= | -1.5 | deg
Mach: | 0.1 |  |  | Cl=0 at alpha= | -4.7778 | deg
|  |  |  | @ Cl=0.1, Cd= | 0.0079397
|  |  |  | @ Cl=0.4, Cd= | 0.0058327
|  |  |  | @ Cl=0.6, Cd= | 0.0057965
alpha (deg) | Cl | Cd | Cm | Cl/Cd
-20 | -0.649 | 0.17256 | -0.025 | -3.762
-19.5 | -0.665 | 0.16452 | -0.026 | -4.043
-19 | -0.68 | 0.15417 | -0.027 | -4.41
-18.5 | -0.694 | 0.14602 | -0.028 | -4.75
-18 | -0.706 | 0.13915 | -0.029 | -5.07
-17.5 | -0.715 | 0.13163 | -0.03 | -5.436
-17 | -0.723 | 0.12678 | -0.031 | -5.704
-16.5 | -0.729 | 0.11864 | -0.032 | -6.141
-16 | -0.731 | 0.11261 | -0.033 | -6.495
-15.5 | -0.731 | 0.10565 | -0.034 | -6.92
-15 | -0.729 | 0.09915 | -0.036 | -7.349
-14.5 | -0.723 | 0.0929 | -0.037 | -7.778
-14 | -0.713 | 0.08689 | -0.039 | -8.205
-13.5 | -0.7 | 0.08065 | -0.041 | -8.681
-13 | -0.683 | 0.07576 | -0.042 | -9.015
-12.5 | -0.665 | 0.06895 | -0.045 | -9.644
-12 | -0.643 | 0.06292 | -0.047 | -10.214
-11.5 | -0.619 | 0.05595 | -0.05 | -11.06
-11 | -0.676 | 0.0153 | -0.07 | -44.179
-10.5 | -0.642 | 0.01314 | -0.072 | -48.88
-10 | -0.6 | 0.01211 | -0.074 | -49.548
-9.5 | -0.552 | 0.01153 | -0.076 | -47.904
-9 | -0.502 | 0.0102 | -0.078 | -49.25
-8.5 | -0.448 | 0.00984 | -0.079 | -45.535
-8 | -0.391 | 0.0095 | -0.081 | -41.196
-7.5 | -0.333 | 0.0092 | -0.082 | -36.211
-7 | -0.273 | 0.0089 | -0.084 | -30.722
-6.5 | -0.213 | 0.0086 | -0.085 | -24.763
-6 | -0.152 | 0.00836 | -0.087 | -18.161
-5.5 | -0.09 | 0.00821 | -0.089 | -10.979
-5 | -0.028 | 0.00807 | -0.09 | -3.437
-4.5 | 0.035 | 0.00793 | -0.092 | 4.421
-4 | 0.098 | 0.00794 | -0.093 | 12.374
-3.5 | 0.162 | 0.00793 | -0.095 | 20.386
-3 | 0.225 | 0.0079 | -0.097 | 28.542
-2.5 | 0.291 | 0.00785 | -0.098 | 37.03
-2 | 0.355 | 0.00781 | -0.1 | 45.4
-1.5 | 0.421 | 0.00491 | -0.102 | 85.823
-1 | 0.486 | 0.00531 | -0.104 | 91.613
-0.5 | 0.55 | 0.00546 | -0.105 | 100.746
0 | 0.602 | 0.00581 | -0.107 | 103.648
0.5 | 0.665 | 0.00598 | -0.108 | 111.251
1 | 0.727 | 0.00614 | -0.11 | 118.372
1.5 | 0.79 | 0.00628 | -0.112 | 125.695
2 | 0.852 | 0.00643 | -0.113 | 132.439
2.5 | 0.914 | 0.0066 | -0.115 | 138.505
3 | 0.976 | 0.00677 | -0.116 | 144.067
3.5 | 1.038 | 0.00694 | -0.118 | 149.456
4 | 1.1 | 0.00708 | -0.119 | 155.261
4.5 | 1.161 | 0.00733 | -0.121 | 158.455
5 | 1.211 | 0.00757 | -0.122 | 160.038
5.5 | 1.27 | 0.00783 | -0.124 | 162.163
6 | 1.327 | 0.00807 | -0.125 | 164.452
6.5 | 1.384 | 0.00852 | -0.127 | 162.475
7 | 1.438 | 0.01033 | -0.128 | 139.113
7.5 | 1.491 | 0.01132 | -0.13 | 131.717
8 | 1.543 | 0.01348 | -0.131 | 114.455
8.5 | 1.594 | 0.01525 | -0.132 | 104.542
9 | 1.642 | 0.01775 | -0.134 | 92.492
9.5 | 1.684 | 0.02094 | -0.135 | 80.416
10 | 1.724 | 0.02169 | -0.136 | 79.482
10.5 | 1.76 | 0.02263 | -0.138 | 77.786
11 | 1.793 | 0.0235 | -0.139 | 76.318
11.5 | 1.822 | 0.02442 | -0.141 | 74.588
12 | 1.846 | 0.02554 | -0.142 | 72.293
12.5 | 1.865 | 0.02733 | -0.143 | 68.253
13 | 1.88 | 0.02859 | -0.144 | 65.751
13.5 | 1.89 | 0.02984 | -0.146 | 63.333
14 | 1.895 | 0.03157 | -0.147 | 60.016
14.5 | 1.895 | 0.03294 | -0.148 | 57.548
15 | 1.891 | 0.03456 | -0.149 | 54.706
15.5 | 1.882 | 0.03592 | -0.151 | 52.384
16 | 1.868 | 0.0378 | -0.152 | 49.407
16.5 | 1.849 | 0.03987 | -0.153 | 46.378
17 | 1.827 | 0.04195 | -0.154 | 43.545
17.5 | 1.8 | 0.04379 | -0.155 | 41.106
18 | 1.77 | 0.04612 | -0.156 | 38.38
18.5 | 1.737 | 0.04805 | -0.157 | 36.136
19 | 1.693 | 0.05106 | -0.158 | 33.151

## 60. Re 3M Mach 0.10 (2)
BIGFOIL.COM POLAR EXPORT
NACA67-720 a=0.5
NACA67-720 a=0.5 |  |  |  | Cl Max: | 1.4392 | at alpha= | 20 | deg
XFOIL ncrit=9 |  |  |  | L/D Max: | 117.235 | at alpha= | 0.5 | deg
Re: | 3000000 |  |  | Cd Min: | 0.07767 | at alpha= | 20 | deg
Mach: | 0.1 |  |  | Cl=0 at alpha= | -6.8222 | deg
|  |  |  | @ Cl=0.1, Cd= | 0.0081331
|  |  |  | @ Cl=0.4, Cd= | 0.0067204
|  |  |  | @ Cl=0.6, Cd= | 0.0053146
alpha (deg) | Cl | Cd | Cm | Cl/Cd
-20 | -0.8872 | 0.038 | -0.1832 | -23.3474
-19.5 | -0.9024 | 0.03313 | -0.1818 | -27.2382
-19 | -0.9163 | 0.02909 | -0.1786 | -31.4988
-18.5 | -0.9099 | 0.02659 | -0.1756 | -34.2196
-18 | -0.9022 | 0.02428 | -0.1721 | -37.1582
-17.5 | -0.8912 | 0.02224 | -0.1684 | -40.0719
-17 | -0.8685 | 0.02084 | -0.1656 | -41.6747
-15.5 | -0.8049 | 0.01621 | -0.155 | -49.6545
-15 | -0.7688 | 0.01539 | -0.1531 | -49.9545
-14.5 | -0.7297 | 0.01478 | -0.1515 | -49.3708
-14 | -0.6885 | 0.01409 | -0.1501 | -48.8644
-13.5 | -0.6453 | 0.01354 | -0.149 | -47.6588
-13 | -0.6012 | 0.01304 | -0.1479 | -46.1043
-12.5 | -0.5565 | 0.01249 | -0.1469 | -44.5556
-12 | -0.51 | 0.01204 | -0.1462 | -42.3588
-11.5 | -0.4627 | 0.01164 | -0.1456 | -39.7509
-11 | -0.4151 | 0.01124 | -0.1449 | -36.9306
-10.5 | -0.3673 | 0.0108 | -0.1444 | -34.0093
-10 | -0.318 | 0.01047 | -0.144 | -30.3725
-9.5 | -0.2684 | 0.01019 | -0.1437 | -26.3395
-9 | -0.2194 | 0.00989 | -0.1432 | -22.184
-8.5 | -0.1694 | 0.00957 | -0.1429 | -17.7011
-8 | -0.1189 | 0.0093 | -0.1427 | -12.7849
-7.5 | -0.0684 | 0.009 | -0.1425 | -7.6
-7 | -0.0181 | 0.0087 | -0.1422 | -2.0805
-6.5 | 0.0328 | 0.00847 | -0.142 | 3.8725
-6 | 0.0829 | 0.00822 | -0.1417 | 10.0852
-5.5 | 0.1321 | 0.00797 | -0.1411 | 16.5747
-5 | 0.182 | 0.00782 | -0.1407 | 23.2737
-4.5 | 0.2305 | 0.00759 | -0.14 | 30.3689
-4 | 0.2789 | 0.00738 | -0.1393 | 37.7913
-3.5 | 0.3263 | 0.00717 | -0.1384 | 45.5091
-3 | 0.3705 | 0.00693 | -0.1367 | 53.4632
-2.5 | 0.4071 | 0.00667 | -0.1335 | 61.0345
-2 | 0.435 | 0.00648 | -0.1283 | 67.1296
-1.5 | 0.4629 | 0.00619 | -0.123 | 74.7819
-1 | 0.4865 | 0.00583 | -0.117 | 83.4477
-0.5 | 0.5059 | 0.00529 | -0.11 | 95.6333
0 | 0.4908 | 0.00438 | -0.0955 | 112.0548
0.5 | 0.5299 | 0.00452 | -0.0926 | 117.2345
1 | 0.56 | 0.00479 | -0.0879 | 116.9102
1.5 | 0.5892 | 0.00518 | -0.083 | 113.7452
2 | 0.6197 | 0.00556 | -0.0786 | 111.4568
2.5 | 0.6503 | 0.00605 | -0.0742 | 107.4876
3 | 0.6815 | 0.0065 | -0.0702 | 104.8462
3.5 | 0.7077 | 0.00711 | -0.0653 | 99.5359
4 | 0.7407 | 0.00764 | -0.0618 | 96.9503
4.5 | 0.7772 | 0.00814 | -0.059 | 95.4791
5 | 0.8072 | 0.00883 | -0.0552 | 91.4156
5.5 | 0.8394 | 0.00949 | -0.0518 | 88.451
6 | 0.8696 | 0.01028 | -0.0481 | 84.5914
6.5 | 0.9034 | 0.01096 | -0.0452 | 82.427
7 | 0.9356 | 0.01176 | -0.0421 | 79.5578
8 | 0.9527 | 0.01487 | -0.0281 | 64.0686
8.5 | 0.9485 | 0.017 | -0.0194 | 55.7941
9 | 0.9559 | 0.01892 | -0.013 | 50.5233
9.5 | 0.969 | 0.02073 | -0.0077 | 46.7438
10 | 0.9846 | 0.02249 | -0.0031 | 43.7795
10.5 | 0.9954 | 0.0246 | 0.002 | 40.4634
11 | 1.0077 | 0.02677 | 0.0066 | 37.6429
11.5 | 1.0276 | 0.02863 | 0.01 | 35.8924
12 | 1.0429 | 0.03084 | 0.0137 | 33.8165
12.5 | 1.0624 | 0.0329 | 0.0166 | 32.2918
13 | 1.079 | 0.03518 | 0.0198 | 30.6708
13.5 | 1.0943 | 0.0377 | 0.0227 | 29.0265
14 | 1.1134 | 0.03993 | 0.0252 | 27.8838
14.5 | 1.1355 | 0.04212 | 0.0271 | 26.9587
15.5 | 1.1858 | 0.04643 | 0.0295 | 25.5395
16 | 1.2313 | 0.04959 | 0.0249 | 24.8296
16.5 | 1.2822 | 0.05263 | 0.0194 | 24.3625
17 | 1.3252 | 0.05629 | 0.0146 | 23.5424
17.5 | 1.3703 | 0.05956 | 0.0099 | 23.0071
19.5 | 1.4329 | 0.07342 | 0.0126 | 19.5165
20 | 1.4392 | 0.07767 | 0.0136 | 18.5297

## 61. Re 3M Mach 0.25 (1)
BIGFOIL.COM POLAR EXPORT
NACA67-720 a=0.5
NACA67-720 a=0.5 |  |  |  | Cl Max: | 1.854 | at alpha= | 12.5 | deg
JavaFoil+Calcfoil stall+Eppler ext transition |  |  |  | L/D Max: | 161.253 | at alpha= | 6 | deg
Re: | 3000000 |  |  | Cd Min: | 0.00491 | at alpha= | -1.5 | deg
Mach: | 0.25 |  |  | Cl=0 at alpha= | -4.7812 | deg
|  |  |  | @ Cl=0.1, Cd= | 0.0081294
|  |  |  | @ Cl=0.4, Cd= | 0.0063594
|  |  |  | @ Cl=0.6, Cd= | 0.0056433
alpha (deg) | Cl | Cd | Cm | Cl/Cd
-18.5 | -0.369 | 0.16486 | -0.027 | -2.237
-18 | -0.417 | 0.15823 | -0.028 | -2.632
-17.5 | -0.46 | 0.1491 | -0.029 | -3.086
-17 | -0.5 | 0.14092 | -0.03 | -3.545
-16.5 | -0.535 | 0.13217 | -0.031 | -4.047
-16 | -0.565 | 0.12543 | -0.032 | -4.507
-15.5 | -0.591 | 0.11638 | -0.033 | -5.079
-15 | -0.611 | 0.10891 | -0.034 | -5.613
-14.5 | -0.626 | 0.10291 | -0.035 | -6.083
-14 | -0.635 | 0.09614 | -0.036 | -6.605
-13.5 | -0.638 | 0.08976 | -0.038 | -7.114
-13 | -0.636 | 0.08413 | -0.039 | -7.554
-12.5 | -0.627 | 0.07814 | -0.041 | -8.028
-12 | -0.614 | 0.07221 | -0.043 | -8.503
-11.5 | -0.597 | 0.06521 | -0.046 | -9.149
-11 | -0.573 | 0.0599 | -0.049 | -9.567
-10.5 | -0.554 | 0.04812 | -0.056 | -11.516
-10 | -0.598 | 0.01378 | -0.075 | -43.386
-9.5 | -0.557 | 0.01223 | -0.078 | -45.551
-9 | -0.508 | 0.01153 | -0.079 | -44.118
-8.5 | -0.456 | 0.01019 | -0.081 | -44.771
-8 | -0.399 | 0.0098 | -0.083 | -40.734
-7.5 | -0.34 | 0.00949 | -0.084 | -35.837
-7 | -0.279 | 0.00919 | -0.086 | -30.412
-6.5 | -0.218 | 0.00885 | -0.088 | -24.642
-6 | -0.156 | 0.0086 | -0.089 | -18.085
-5.5 | -0.092 | 0.00854 | -0.091 | -10.809
-5 | -0.028 | 0.00825 | -0.093 | -3.448
-4.5 | 0.036 | 0.00809 | -0.094 | 4.445
-4 | 0.101 | 0.00813 | -0.096 | 12.389
-3.5 | 0.166 | 0.00813 | -0.097 | 20.417
-3 | 0.231 | 0.00807 | -0.099 | 28.662
-2.5 | 0.298 | 0.00803 | -0.101 | 37.143
-2 | 0.364 | 0.00799 | -0.102 | 45.55
-1.5 | 0.432 | 0.00491 | -0.105 | 88.024
-1 | 0.498 | 0.00519 | -0.106 | 95.995
-0.5 | 0.564 | 0.00535 | -0.108 | 105.442
0 | 0.618 | 0.00579 | -0.11 | 106.808
0.5 | 0.682 | 0.00605 | -0.111 | 112.769
1 | 0.747 | 0.00623 | -0.113 | 119.917
1.5 | 0.811 | 0.0065 | -0.114 | 124.669
2 | 0.874 | 0.00657 | -0.116 | 133.158
2.5 | 0.938 | 0.00683 | -0.118 | 137.369
3 | 1.002 | 0.00691 | -0.119 | 145.027
3.5 | 1.065 | 0.0071 | -0.121 | 150.146
4 | 1.129 | 0.00737 | -0.122 | 153.105
4.5 | 1.192 | 0.00763 | -0.124 | 156.229
5 | 1.242 | 0.00789 | -0.126 | 157.505
5.5 | 1.303 | 0.00817 | -0.127 | 159.435
6 | 1.361 | 0.00844 | -0.129 | 161.253
6.5 | 1.418 | 0.00905 | -0.13 | 156.723
7 | 1.473 | 0.01099 | -0.132 | 133.961
7.5 | 1.527 | 0.01208 | -0.133 | 126.451
8 | 1.579 | 0.01478 | -0.134 | 106.807
8.5 | 1.63 | 0.01663 | -0.136 | 97.993
9 | 1.676 | 0.02109 | -0.137 | 79.465
9.5 | 1.717 | 0.0223 | -0.139 | 76.972
10 | 1.753 | 0.02321 | -0.14 | 75.547
10.5 | 1.785 | 0.0242 | -0.141 | 73.758
11 | 1.812 | 0.02522 | -0.143 | 71.832
11.5 | 1.833 | 0.0264 | -0.144 | 69.406
12 | 1.846 | 0.02851 | -0.145 | 64.762
12.5 | 1.854 | 0.02987 | -0.147 | 62.069
13 | 1.854 | 0.03135 | -0.148 | 59.134
13.5 | 1.846 | 0.03317 | -0.149 | 55.665
14 | 1.831 | 0.03506 | -0.151 | 52.23
14.5 | 1.807 | 0.03692 | -0.152 | 48.955
15 | 1.776 | 0.03867 | -0.153 | 45.924
15.5 | 1.736 | 0.04069 | -0.154 | 42.673
16 | 1.689 | 0.04318 | -0.155 | 39.107
16.5 | 1.634 | 0.04593 | -0.157 | 35.568
17 | 1.571 | 0.04883 | -0.158 | 32.173
17.5 | 1.502 | 0.05182 | -0.159 | 28.982

## 62. Re 3M Mach 0.25 (2)
BIGFOIL.COM POLAR EXPORT
NACA67-720 a=0.5
NACA67-720 a=0.5 |  |  |  | Cl Max: | 1.401 | at alpha= | 20 | deg
XFOIL ncrit=9 |  |  |  | L/D Max: | 101.429 | at alpha= | 0.5 | deg
Re: | 3000000 |  |  | Cd Min: | 0.12837 | at alpha= | -19.5 | deg
Mach: | 0.25 |  |  | Cl=0 at alpha= | -6.9657 | deg
|  |  |  | @ Cl=0.1, Cd= | 0.0084653
|  |  |  | @ Cl=0.4, Cd= | 0.0071274
|  |  |  | @ Cl=0.6, Cd= | 0.0061995
alpha (deg) | Cl | Cd | Cm | Cl/Cd
-19.5 | -0.218 | 0.12837 | -0.151 | -1.6982
-19 | -0.3363 | 0.10197 | -0.1639 | -3.298
-18.5 | -0.7156 | 0.04501 | -0.1966 | -15.8987
-18 | -0.7695 | 0.03552 | -0.1985 | -21.6639
-17.5 | -0.7942 | 0.03045 | -0.1954 | -26.0821
-17 | -0.8032 | 0.0269 | -0.1911 | -29.8587
-16.5 | -0.8048 | 0.02397 | -0.1862 | -33.5753
-16 | -0.7889 | 0.02205 | -0.182 | -35.7778
-15.5 | -0.7722 | 0.02017 | -0.1776 | -38.2846
-15 | -0.7524 | 0.01843 | -0.1731 | -40.8247
-14 | -0.6964 | 0.01545 | -0.1655 | -45.0744
-13.5 | -0.6544 | 0.01468 | -0.1632 | -44.5777
-13 | -0.6098 | 0.01396 | -0.1613 | -43.6819
-12.5 | -0.5633 | 0.01336 | -0.1597 | -42.1632
-12 | -0.5163 | 0.01279 | -0.1581 | -40.3675
-11.5 | -0.4676 | 0.01226 | -0.1568 | -38.1403
-11 | -0.4174 | 0.01181 | -0.1558 | -35.3429
-10.5 | -0.3667 | 0.01138 | -0.1548 | -32.2232
-10 | -0.3165 | 0.01092 | -0.1539 | -28.9835
-9.5 | -0.2654 | 0.01059 | -0.1531 | -25.0614
-9 | -0.2132 | 0.01031 | -0.1525 | -20.679
-8.5 | -0.1613 | 0.00989 | -0.1519 | -16.3094
-8 | -0.1084 | 0.00958 | -0.1515 | -11.3152
-7.5 | -0.0555 | 0.00931 | -0.1512 | -5.9613
-7 | -0.0036 | 0.00896 | -0.1507 | -0.40179
-6.5 | 0.0488 | 0.00869 | -0.1503 | 5.6157
-6 | 0.1012 | 0.00846 | -0.1499 | 11.9622
-5.5 | 0.1522 | 0.0082 | -0.1492 | 18.561
-5 | 0.2037 | 0.00802 | -0.1487 | 25.399
-4.5 | 0.2541 | 0.00778 | -0.148 | 32.6607
-4 | 0.3045 | 0.00757 | -0.1472 | 40.2246
-3.5 | 0.3533 | 0.00734 | -0.1462 | 48.1335
-3 | 0.3996 | 0.00713 | -0.1446 | 56.0449
-2.5 | 0.4392 | 0.00687 | -0.1417 | 63.9301
-2 | 0.4716 | 0.00659 | -0.1372 | 71.563
-1.5 | 0.4867 | 0.00637 | -0.1288 | 76.405
-1 | 0.5038 | 0.00607 | -0.1209 | 82.9984
-0.5 | 0.5107 | 0.00562 | -0.1108 | 90.8719
0 | 0.4743 | 0.00468 | -0.0916 | 101.3462
0.5 | 0.5041 | 0.00497 | -0.0865 | 101.4286
1 | 0.5353 | 0.00534 | -0.0818 | 100.2434
1.5 | 0.5719 | 0.00571 | -0.0782 | 100.1576
2 | 0.6006 | 0.00621 | -0.0732 | 96.715
2.5 | 0.6273 | 0.00685 | -0.0678 | 91.5766
3 | 0.6606 | 0.00736 | -0.0639 | 89.7554
3.5 | 0.6988 | 0.00783 | -0.0611 | 89.2465
4 | 0.7298 | 0.0085 | -0.057 | 85.8588
4.5 | 0.7637 | 0.00914 | -0.0535 | 83.5558
5 | 0.8037 | 0.00967 | -0.0512 | 83.1127
5.5 | 0.8374 | 0.0104 | -0.0478 | 80.5192
6 | 0.8661 | 0.0113 | -0.0436 | 76.646
6.5 | 0.8993 | 0.0121 | -0.0403 | 74.3223
7 | 0.9317 | 0.01298 | -0.037 | 71.7797
7.5 | 0.9569 | 0.01409 | -0.0324 | 67.9134
8 | 0.9583 | 0.01604 | -0.0242 | 59.7444
8.5 | 0.9538 | 0.0183 | -0.0153 | 52.1202
9 | 0.959 | 0.02042 | -0.0083 | 46.9638
9.5 | 0.9706 | 0.02242 | -0.0027 | 43.2917
10 | 0.9833 | 0.02454 | 0.0024 | 40.0693
10.5 | 0.9963 | 0.02669 | 0.0073 | 37.3286
11 | 1.0057 | 0.02919 | 0.0124 | 34.4536
11.5 | 1.0264 | 0.03125 | 0.0157 | 32.8448
12 | 1.0413 | 0.03365 | 0.0195 | 30.945
12.5 | 1.0593 | 0.03608 | 0.0227 | 29.3598
13 | 1.0751 | 0.03862 | 0.026 | 27.8379
13.5 | 1.088 | 0.04153 | 0.0292 | 26.1979
14 | 1.1088 | 0.04404 | 0.0315 | 25.1771
14.5 | 1.133 | 0.04634 | 0.0333 | 24.4497
15 | 1.1545 | 0.04885 | 0.0352 | 23.6336
15.5 | 1.1768 | 0.05136 | 0.037 | 22.9128
16 | 1.2087 | 0.05415 | 0.0364 | 22.3213
16.5 | 1.2545 | 0.05789 | 0.0315 | 21.6704
17 | 1.2985 | 0.06187 | 0.0267 | 20.9876
17.5 | 1.341 | 0.06599 | 0.0221 | 20.3213
18 | 1.3753 | 0.07062 | 0.0182 | 19.4747
19.5 | 1.4003 | 0.08379 | 0.0215 | 16.712
20 | 1.401 | 0.08894 | 0.0223 | 15.7522

## 63. Re 3M Mach 0.50 (1)
BIGFOIL.COM POLAR EXPORT
NACA67-720 a=0.5
NACA67-720 a=0.5 |  |  |  | Cl Max: | 1.792 | at alpha= | 9.5 | deg
JavaFoil+Calcfoil stall+Eppler ext transition |  |  |  | L/D Max: | 149.753 | at alpha= | 5.5 | deg
Re: | 3000000 |  |  | Cd Min: | 0.00587 | at alpha= | -1.5 | deg
Mach: | 0.5 |  |  | Cl=0 at alpha= | -4.7817 | deg
|  |  |  | @ Cl=0.1, Cd= | 0.009045
|  |  |  | @ Cl=0.4, Cd= | 0.0088248
|  |  |  | @ Cl=0.6, Cd= | 0.0061833
alpha (deg) | Cl | Cd | Cm | Cl/Cd
-20 | -0.88 | 0.17006 | -0.031 | -5.174
-19.5 | -0.851 | 0.16511 | -0.031 | -5.155
-19 | -0.823 | 0.15896 | -0.032 | -5.176
-18.5 | -0.794 | 0.15552 | -0.032 | -5.106
-18 | -0.766 | 0.15107 | -0.033 | -5.069
-17.5 | -0.737 | 0.14429 | -0.034 | -5.109
-17 | -0.707 | 0.14058 | -0.034 | -5.031
-16.5 | -0.678 | 0.1348 | -0.034 | -5.031
-16 | -0.65 | 0.12963 | -0.035 | -5.01
-15.5 | -0.621 | 0.12571 | -0.036 | -4.939
-15 | -0.592 | 0.12044 | -0.037 | -4.918
-14.5 | -0.564 | 0.12372 | -0.038 | -4.559
-14 | -0.534 | 0.11412 | -0.037 | -4.68
-13.5 | -0.505 | 0.10916 | -0.037 | -4.624
-13 | -0.476 | 0.10456 | -0.038 | -4.553
-12.5 | -0.447 | 0.10173 | -0.038 | -4.397
-12 | -0.418 | 0.10075 | -0.039 | -4.153
-11.5 | -0.39 | 0.09445 | -0.04 | -4.125
-11 | -0.36 | 0.08796 | -0.038 | -4.093
-10.5 | -0.331 | 0.08373 | -0.039 | -3.955
-10 | -0.303 | 0.07756 | -0.043 | -3.905
-9.5 | -0.274 | 0.0702 | -0.044 | -3.905
-9 | -0.393 | 0.06239 | -0.048 | -6.296
-8.5 | -0.381 | 0.05469 | -0.051 | -6.965
-8 | -0.347 | 0.04805 | -0.057 | -7.213
-7.5 | -0.361 | 0.01102 | -0.093 | -32.766
-7 | -0.301 | 0.0105 | -0.095 | -28.648
-6.5 | -0.237 | 0.01007 | -0.097 | -23.511
-6 | -0.17 | 0.00971 | -0.099 | -17.511
-5.5 | -0.101 | 0.00937 | -0.101 | -10.825
-5 | -0.031 | 0.00913 | -0.103 | -3.438
-4.5 | 0.04 | 0.00907 | -0.104 | 4.385
-4 | 0.112 | 0.00904 | -0.106 | 12.346
-3.5 | 0.184 | 0.00896 | -0.108 | 20.554
-3 | 0.257 | 0.00891 | -0.11 | 28.831
-2.5 | 0.332 | 0.00889 | -0.111 | 37.377
-2 | 0.405 | 0.00882 | -0.113 | 45.973
-1.5 | 0.481 | 0.00587 | -0.116 | 81.878
-1 | 0.555 | 0.00606 | -0.118 | 91.451
-0.5 | 0.628 | 0.00626 | -0.119 | 100.287
0 | 0.689 | 0.00681 | -0.121 | 101.117
0.5 | 0.76 | 0.00701 | -0.123 | 108.438
1 | 0.831 | 0.0072 | -0.125 | 115.42
1.5 | 0.903 | 0.00744 | -0.127 | 121.344
2 | 0.974 | 0.00766 | -0.129 | 127.054
2.5 | 1.045 | 0.00787 | -0.131 | 132.822
3 | 1.116 | 0.00787 | -0.132 | 141.707
3.5 | 1.187 | 0.00814 | -0.134 | 145.832
4 | 1.257 | 0.00856 | -0.136 | 146.831
4.5 | 1.327 | 0.0089 | -0.138 | 149.091
5 | 1.377 | 0.00927 | -0.14 | 148.594
5.5 | 1.444 | 0.00964 | -0.141 | 149.753
6 | 1.505 | 0.01029 | -0.143 | 146.218
6.5 | 1.563 | 0.01296 | -0.145 | 120.614
7 | 1.618 | 0.01467 | -0.146 | 110.35
7.5 | 1.669 | 0.01842 | -0.148 | 90.65
8 | 1.717 | 0.02259 | -0.149 | 76.002
8.5 | 1.758 | 0.02705 | -0.151 | 64.997
9 | 1.79 | 0.02881 | -0.152 | 62.14
9.5 | 1.792 | 0.03057 | -0.154 | 58.63
10 | 1.761 | 0.0322 | -0.155 | 54.698
10.5 | 1.658 | 0.03645 | -0.157 | 45.5
11 | 1.07 | 0.04136 | -0.158 | 25.87
11.5 | 1.101 | 0.04451 | -0.16 | 24.738
12 | 0.952 | 0.09723 | -0.076 | 9.789
12.5 | 0.978 | 0.10299 | -0.074 | 9.501
13 | 1.007 | 0.10749 | -0.08 | 9.372
13.5 | 1.035 | 0.10925 | -0.082 | 9.473
14 | 1.063 | 0.11401 | -0.085 | 9.321
14.5 | 1.109 | 0.1199 | -0.112 | 9.25

## 64. Re 3M Mach 0.50 (2)
BIGFOIL.COM POLAR EXPORT
NACA67-720 a=0.5
NACA67-720 a=0.5 |  |  |  | Cl Max: | 1.2385 | at alpha= | 19 | deg
XFOIL ncrit=9 |  |  |  | L/D Max: | 75.6533 | at alpha= | -2 | deg
Re: | 3000000 |  |  | Cd Min: | 0.13813 | at alpha= | 20 | deg
Mach: | 0.5 |  |  | Cl=0 at alpha= | -7.455 | deg
|  |  |  | @ Cl=0.1, Cd= | 0.010029
|  |  |  | @ Cl=0.4, Cd= | 0.0085211
|  |  |  | @ Cl=0.6, Cd= | 0.010977
alpha (deg) | Cl | Cd | Cm | Cl/Cd
-15.5 | 0.08 | 0.11046 | -0.1999 | 0.72424
-15 | 0.0683 | 0.10059 | -0.2046 | 0.67899
-14.5 | 0.071 | 0.09322 | -0.2086 | 0.76164
-14 | 0.0602 | 0.08454 | -0.213 | 0.71209
-13.5 | -0.0207 | 0.06894 | -0.2206 | -0.30026
-13 | -0.097 | 0.05476 | -0.2283 | -1.7714
-12.5 | -0.1511 | 0.04004 | -0.2389 | -3.7737
-12 | -0.2117 | 0.03191 | -0.2373 | -6.6343
-11.5 | -0.265 | 0.026 | -0.2297 | -10.1923
-11 | -0.2736 | 0.02258 | -0.2221 | -12.1169
-10.5 | -0.2898 | 0.0188 | -0.2126 | -15.4149
-10 | -0.2784 | 0.0159 | -0.2048 | -17.5094
-9.5 | -0.2398 | 0.01388 | -0.1995 | -17.2767
-9 | -0.1852 | 0.01278 | -0.1962 | -14.4914
-8.5 | -0.1263 | 0.01198 | -0.1936 | -10.5426
-8 | -0.0654 | 0.01138 | -0.1915 | -5.7469
-7.5 | -0.0055 | 0.01073 | -0.1895 | -0.51258
-7 | 0.0556 | 0.01028 | -0.188 | 5.4086
-6.5 | 0.1157 | 0.00994 | -0.1865 | 11.6398
-6 | 0.1758 | 0.00957 | -0.1853 | 18.3699
-5.5 | 0.2359 | 0.00927 | -0.1842 | 25.4477
-5 | 0.2948 | 0.00897 | -0.183 | 32.8651
-4.5 | 0.3527 | 0.00871 | -0.1818 | 40.4937
-4 | 0.4078 | 0.00849 | -0.1802 | 48.033
-3.5 | 0.4615 | 0.00831 | -0.1784 | 55.5355
-3 | 0.5127 | 0.00811 | -0.1761 | 63.2182
-2 | 0.5848 | 0.00773 | -0.1654 | 75.6533
-1.5 | 0.5002 | 0.00792 | -0.1345 | 63.1566
-1 | 0.4436 | 0.00844 | -0.1098 | 52.5592
-0.5 | 0.4372 | 0.00882 | -0.096 | 49.5692
0 | 0.4382 | 0.00917 | -0.0839 | 47.7863
0.5 | 0.4487 | 0.00922 | -0.074 | 48.6659
1 | 0.4329 | 0.00853 | -0.0588 | 50.7503
1.5 | 0.4682 | 0.00923 | -0.0539 | 50.7259
2 | 0.5165 | 0.00968 | -0.0514 | 53.3574
2.5 | 0.5539 | 0.01041 | -0.0471 | 53.2085
3 | 0.6011 | 0.01099 | -0.0445 | 54.6952
3.5 | 0.6458 | 0.0116 | -0.0416 | 55.6724
4 | 0.6943 | 0.01219 | -0.0396 | 56.9565
4.5 | 0.7379 | 0.0129 | -0.0366 | 57.2016
5 | 0.7864 | 0.01352 | -0.0345 | 58.1657
5.5 | 0.8287 | 0.01436 | -0.0314 | 57.7089
6 | 0.8708 | 0.01522 | -0.0282 | 57.2142
6.5 | 0.9137 | 0.01613 | -0.0251 | 56.646
7 | 0.9443 | 0.01745 | -0.0202 | 54.1146
7.5 | 0.9631 | 0.01926 | -0.0136 | 50.0052
8 | 0.9763 | 0.02135 | -0.0065 | 45.7283
8.5 | 0.9756 | 0.02413 | 0.0022 | 40.431
9 | 0.9766 | 0.02705 | 0.01 | 36.1035
9.5 | 0.9754 | 0.03028 | 0.0176 | 32.2127
10 | 0.9815 | 0.03339 | 0.0238 | 29.395
10.5 | 0.9926 | 0.0365 | 0.029 | 27.1945
11 | 1.0036 | 0.03979 | 0.0338 | 25.2224
12 | 1.0304 | 0.04661 | 0.0419 | 22.1068
12.5 | 1.0439 | 0.05029 | 0.0454 | 20.7576
13 | 1.0539 | 0.05444 | 0.0487 | 19.3589
13.5 | 1.0711 | 0.0582 | 0.0513 | 18.4038
14 | 1.0956 | 0.06167 | 0.0533 | 17.7655
14.5 | 1.1179 | 0.06552 | 0.055 | 17.062
15 | 1.1414 | 0.06928 | 0.0566 | 16.4752
15.5 | 1.1604 | 0.07361 | 0.058 | 15.7642
16 | 1.1814 | 0.07796 | 0.0591 | 15.1539
16.5 | 1.1966 | 0.08289 | 0.06 | 14.436
17.5 | 1.2263 | 0.09329 | 0.0608 | 13.145
18 | 1.2333 | 0.09942 | 0.0607 | 12.4049
18.5 | 1.2346 | 0.10639 | 0.0598 | 11.6045
19 | 1.2385 | 0.11548 | 0.0548 | 10.7248
19.5 | 1.235 | 0.12629 | 0.0477 | 9.7791
20 | 1.2256 | 0.13813 | 0.0392 | 8.8728

## 65. Re 4M Mach 0.00 (1)
BIGFOIL.COM POLAR EXPORT
NACA67-720 a=0.5
NACA67-720 a=0.5 |  |  |  | Cl Max: | 1.907 | at alpha= | 14.5 | deg
JavaFoil+Calcfoil stall+Eppler ext transition |  |  |  | L/D Max: | 169.139 | at alpha= | 5.5 | deg
Re: | 4000000 |  |  | Cd Min: | 0.00498 | at alpha= | -1.5 | deg
Mach: | 0 |  |  | Cl=0 at alpha= | -4.7778 | deg
|  |  |  | @ Cl=0.1, Cd= | 0.0077384
|  |  |  | @ Cl=0.4, Cd= | 0.0057442
|  |  |  | @ Cl=0.6, Cd= | 0.00555
alpha (deg) | Cl | Cd | Cm | Cl/Cd
-20 | -0.694 | 0.16545 | -0.026 | -4.197
-19.5 | -0.707 | 0.15743 | -0.027 | -4.491
-19 | -0.719 | 0.1495 | -0.027 | -4.808
-18.5 | -0.729 | 0.14169 | -0.029 | -5.148
-18 | -0.738 | 0.13456 | -0.03 | -5.485
-17.5 | -0.745 | 0.12729 | -0.03 | -5.85
-17 | -0.749 | 0.12165 | -0.031 | -6.156
-16.5 | -0.751 | 0.11471 | -0.033 | -6.551
-16 | -0.752 | 0.10835 | -0.034 | -6.936
-15.5 | -0.749 | 0.10222 | -0.035 | -7.326
-15 | -0.744 | 0.09477 | -0.037 | -7.852
-14.5 | -0.735 | 0.09027 | -0.038 | -8.137
-14 | -0.723 | 0.0843 | -0.04 | -8.577
-13.5 | -0.709 | 0.07818 | -0.042 | -9.064
-13 | -0.691 | 0.07192 | -0.044 | -9.614
-12.5 | -0.674 | 0.0633 | -0.047 | -10.656
-12 | -0.657 | 0.05324 | -0.051 | -12.341
-11.5 | -0.715 | 0.01519 | -0.068 | -47.095
-11 | -0.684 | 0.01298 | -0.071 | -52.699
-10.5 | -0.644 | 0.01213 | -0.072 | -53.087
-10 | -0.6 | 0.01133 | -0.074 | -52.965
-9.5 | -0.552 | 0.01081 | -0.076 | -51.052
-9 | -0.502 | 0.00956 | -0.077 | -52.438
-8.5 | -0.447 | 0.00923 | -0.079 | -48.459
-8 | -0.39 | 0.00894 | -0.081 | -43.676
-7.5 | -0.332 | 0.00864 | -0.082 | -38.405
-7 | -0.273 | 0.0084 | -0.084 | -32.447
-6.5 | -0.212 | 0.00818 | -0.085 | -25.967
-6 | -0.151 | 0.008 | -0.087 | -18.918
-5.5 | -0.09 | 0.00783 | -0.088 | -11.467
-5 | -0.028 | 0.00784 | -0.09 | -3.529
-4.5 | 0.035 | 0.0078 | -0.091 | 4.474
-4 | 0.098 | 0.00774 | -0.093 | 12.641
-3.5 | 0.161 | 0.00769 | -0.095 | 20.942
-3 | 0.225 | 0.00766 | -0.096 | 29.319
-2.5 | 0.29 | 0.00759 | -0.098 | 38.159
-2 | 0.353 | 0.00754 | -0.099 | 46.809
-1.5 | 0.42 | 0.00498 | -0.102 | 84.325
-1 | 0.484 | 0.00508 | -0.103 | 95.211
-0.5 | 0.547 | 0.00521 | -0.105 | 105.133
0 | 0.6 | 0.00555 | -0.106 | 108.055
0.5 | 0.662 | 0.00569 | -0.108 | 116.358
1 | 0.724 | 0.00584 | -0.11 | 124.024
1.5 | 0.786 | 0.00597 | -0.111 | 131.643
2 | 0.848 | 0.00611 | -0.113 | 138.819
2.5 | 0.91 | 0.00623 | -0.114 | 146.11
3 | 0.972 | 0.00638 | -0.116 | 152.293
3.5 | 1.033 | 0.00657 | -0.117 | 157.217
4 | 1.095 | 0.0068 | -0.119 | 161.071
4.5 | 1.156 | 0.00701 | -0.12 | 164.832
5 | 1.206 | 0.00723 | -0.122 | 166.81
5.5 | 1.265 | 0.00748 | -0.123 | 169.139
6 | 1.321 | 0.00853 | -0.125 | 154.871
6.5 | 1.376 | 0.00979 | -0.126 | 140.634
7 | 1.431 | 0.01077 | -0.128 | 132.903
7.5 | 1.484 | 0.01258 | -0.129 | 118.005
8 | 1.537 | 0.01389 | -0.13 | 110.621
8.5 | 1.588 | 0.0161 | -0.132 | 98.63
9 | 1.636 | 0.01825 | -0.133 | 89.651
9.5 | 1.679 | 0.01944 | -0.135 | 86.362
10 | 1.72 | 0.02046 | -0.136 | 84.08
10.5 | 1.757 | 0.02128 | -0.137 | 82.56
11 | 1.791 | 0.02213 | -0.139 | 80.912
11.5 | 1.82 | 0.02295 | -0.14 | 79.298
12 | 1.846 | 0.02401 | -0.141 | 76.881
12.5 | 1.867 | 0.02562 | -0.143 | 72.87
13 | 1.884 | 0.02684 | -0.144 | 70.19
13.5 | 1.896 | 0.02802 | -0.145 | 67.668
14 | 1.904 | 0.02958 | -0.146 | 64.344
14.5 | 1.907 | 0.03074 | -0.148 | 62.043
15 | 1.905 | 0.03236 | -0.149 | 58.881
15.5 | 1.9 | 0.03366 | -0.15 | 56.434
16 | 1.89 | 0.03541 | -0.151 | 53.369
16.5 | 1.876 | 0.03699 | -0.152 | 50.714
17 | 1.858 | 0.03891 | -0.153 | 47.754
17.5 | 1.836 | 0.04054 | -0.155 | 45.298
18 | 1.811 | 0.0427 | -0.156 | 42.415
18.5 | 1.783 | 0.04453 | -0.157 | 40.037
19 | 1.745 | 0.04712 | -0.158 | 37.031
19.5 | 1.702 | 0.04954 | -0.159 | 34.348

## 66. Re 4M Mach 0.00 (2)
BIGFOIL.COM POLAR EXPORT
NACA67-720 a=0.5
NACA67-720 a=0.5 |  |  |  | Cl Max: | 1.474 | at alpha= | 20 | deg
XFOIL ncrit=9 |  |  |  | L/D Max: | 129.182 | at alpha= | 1 | deg
Re: | 4000000 |  |  | Cd Min: | 0.07373 | at alpha= | 20 | deg
Mach: | 0 |  |  | Cl=0 at alpha= | -6.7079 | deg
|  |  |  | @ Cl=0.1, Cd= | 0.00748
|  |  |  | @ Cl=0.4, Cd= | 0.0062185
|  |  |  | @ Cl=0.6, Cd= | 0.0047994
alpha (deg) | Cl | Cd | Cm | Cl/Cd
-20 | -0.9724 | 0.0306 | -0.1771 | -31.7778
-19.5 | -0.966 | 0.02802 | -0.1748 | -34.4754
-19 | -0.9565 | 0.02579 | -0.172 | -37.088
-18.5 | -0.9428 | 0.02391 | -0.1691 | -39.4312
-18 | -0.9288 | 0.02212 | -0.1658 | -41.9892
-17.5 | -0.9151 | 0.02035 | -0.1621 | -44.9681
-17 | -0.8884 | 0.01926 | -0.1596 | -46.1267
-16.5 | -0.8668 | 0.01779 | -0.1563 | -48.724
-16 | -0.8335 | 0.01697 | -0.1543 | -49.1161
-15.5 | -0.8073 | 0.01561 | -0.1513 | -51.7168
-15 | -0.7813 | 0.01421 | -0.1481 | -54.9824
-14.5 | -0.7416 | 0.01352 | -0.1467 | -54.8521
-14 | -0.6993 | 0.01297 | -0.1456 | -53.9167
-13.5 | -0.6573 | 0.0124 | -0.1444 | -53.0081
-13 | -0.6125 | 0.01192 | -0.1436 | -51.3842
-12.5 | -0.5664 | 0.01151 | -0.1429 | -49.2094
-12 | -0.5207 | 0.01105 | -0.1422 | -47.1222
-11.5 | -0.4742 | 0.01066 | -0.1415 | -44.4841
-11 | -0.4265 | 0.01034 | -0.141 | -41.2476
-10.5 | -0.3778 | 0.01006 | -0.1407 | -37.5547
-10 | -0.329 | 0.00966 | -0.1404 | -34.058
-9.5 | -0.2795 | 0.00935 | -0.1401 | -29.893
-9 | -0.2296 | 0.00907 | -0.1399 | -25.3142
-8.5 | -0.1798 | 0.00876 | -0.1397 | -20.5251
-8 | -0.1294 | 0.00849 | -0.1395 | -15.2415
-7.5 | -0.0787 | 0.00826 | -0.1394 | -9.5278
-7 | -0.0288 | 0.00801 | -0.1392 | -3.5955
-6.5 | 0.0205 | 0.00778 | -0.1387 | 2.635
-6 | 0.0704 | 0.00761 | -0.1384 | 9.251
-5.5 | 0.1205 | 0.00739 | -0.1381 | 16.3058
-5 | 0.17 | 0.00716 | -0.1377 | 23.743
-4.5 | 0.2195 | 0.00697 | -0.1372 | 31.4921
-4 | 0.2676 | 0.00676 | -0.1365 | 39.5858
-3.5 | 0.3141 | 0.00659 | -0.1354 | 47.6631
-3 | 0.3582 | 0.00644 | -0.1338 | 55.6211
-2.5 | 0.398 | 0.00623 | -0.1312 | 63.8844
-2 | 0.4292 | 0.00605 | -0.1267 | 70.9421
-1.5 | 0.4643 | 0.00586 | -0.1231 | 79.2321
-1 | 0.4987 | 0.00557 | -0.1194 | 89.5332
-0.5 | 0.5266 | 0.0052 | -0.1143 | 101.2692
0 | 0.5424 | 0.00462 | -0.1067 | 117.4026
0.5 | 0.5348 | 0.00414 | -0.0937 | 129.1787
1 | 0.5684 | 0.0044 | -0.0898 | 129.1818
1.5 | 0.5964 | 0.00475 | -0.0848 | 125.5579
2 | 0.627 | 0.00517 | -0.0804 | 121.2766
2.5 | 0.6584 | 0.00557 | -0.0763 | 118.2047
3 | 0.6853 | 0.00614 | -0.0713 | 111.6124
3.5 | 0.7129 | 0.00674 | -0.0667 | 105.7715
4 | 0.7505 | 0.00716 | -0.0642 | 104.8184
4.5 | 0.7841 | 0.00773 | -0.0609 | 101.436
5 | 0.8132 | 0.00843 | -0.0569 | 96.465
5.5 | 0.8427 | 0.00914 | -0.0531 | 92.1991
6 | 0.8719 | 0.00992 | -0.0493 | 87.8931
6.5 | 0.9064 | 0.01055 | -0.0466 | 85.9147
7 | 0.9308 | 0.01153 | -0.0421 | 80.7285
7.5 | 0.9214 | 0.01357 | -0.0319 | 67.8998
8 | 0.9259 | 0.01532 | -0.0244 | 60.4373
8.5 | 0.9292 | 0.01723 | -0.0171 | 53.9292
9 | 0.9409 | 0.01899 | -0.0115 | 49.5471
9.5 | 0.9605 | 0.02047 | -0.0073 | 46.9223
10 | 0.9784 | 0.02217 | -0.003 | 44.1317
10.5 | 0.9888 | 0.02431 | 0.002 | 40.6746
11 | 1.0085 | 0.02603 | 0.0056 | 38.7438
11.5 | 1.0289 | 0.02786 | 0.0089 | 36.9311
12 | 1.049 | 0.02977 | 0.012 | 35.2368
12.5 | 1.0686 | 0.03174 | 0.015 | 33.6673
13 | 1.087 | 0.03393 | 0.0178 | 32.0365
13.5 | 1.1084 | 0.03593 | 0.0203 | 30.8489
14 | 1.1301 | 0.03805 | 0.0224 | 29.7004
14.5 | 1.1563 | 0.03984 | 0.0239 | 29.0236
15 | 1.1806 | 0.04188 | 0.0255 | 28.1901
15.5 | 1.2037 | 0.04388 | 0.0272 | 27.4316
16 | 1.2266 | 0.04593 | 0.0288 | 26.7059
16.5 | 1.2712 | 0.04867 | 0.0248 | 26.1188
17 | 1.3209 | 0.05183 | 0.0191 | 25.4852
17.5 | 1.3685 | 0.05509 | 0.0138 | 24.8412
18 | 1.4094 | 0.05869 | 0.0092 | 24.0143
18.5 | 1.4451 | 0.06265 | 0.0051 | 23.0662
19 | 1.4586 | 0.0658 | 0.0068 | 22.1672
19.5 | 1.4677 | 0.06962 | 0.008 | 21.0816
20 | 1.474 | 0.07373 | 0.0091 | 19.9919

## 67. Re 4M Mach 0.10 (1)
BIGFOIL.COM POLAR EXPORT
NACA67-720 a=0.5
NACA67-720 a=0.5 |  |  |  | Cl Max: | 1.897 | at alpha= | 14 | deg
JavaFoil+Calcfoil stall+Eppler ext transition |  |  |  | L/D Max: | 168.677 | at alpha= | 5.5 | deg
Re: | 4000000 |  |  | Cd Min: | 0.00499 | at alpha= | -1.5 | deg
Mach: | 0.1 |  |  | Cl=0 at alpha= | -4.7778 | deg
|  |  |  | @ Cl=0.1, Cd= | 0.0077684
|  |  |  | @ Cl=0.4, Cd= | 0.0058404
|  |  |  | @ Cl=0.6, Cd= | 0.0055502
alpha (deg) | Cl | Cd | Cm | Cl/Cd
-20 | -0.649 | 0.16834 | -0.026 | -3.858
-19.5 | -0.665 | 0.1606 | -0.026 | -4.144
-19 | -0.68 | 0.15269 | -0.027 | -4.456
-18.5 | -0.694 | 0.14381 | -0.028 | -4.828
-18 | -0.706 | 0.13706 | -0.029 | -5.153
-17.5 | -0.716 | 0.1296 | -0.03 | -5.526
-17 | -0.724 | 0.12377 | -0.031 | -5.847
-16.5 | -0.729 | 0.11706 | -0.032 | -6.23
-16 | -0.732 | 0.11032 | -0.033 | -6.635
-15.5 | -0.732 | 0.10374 | -0.035 | -7.058
-15 | -0.729 | 0.09808 | -0.036 | -7.431
-14.5 | -0.724 | 0.09051 | -0.038 | -7.999
-14 | -0.713 | 0.08591 | -0.039 | -8.304
-13.5 | -0.701 | 0.07997 | -0.041 | -8.761
-13 | -0.685 | 0.07358 | -0.043 | -9.312
-12.5 | -0.669 | 0.06545 | -0.047 | -10.217
-12 | -0.649 | 0.05778 | -0.05 | -11.226
-11.5 | -0.642 | 0.04098 | -0.057 | -15.661
-11 | -0.682 | 0.01362 | -0.071 | -50.048
-10.5 | -0.644 | 0.01234 | -0.073 | -52.163
-10 | -0.601 | 0.01145 | -0.074 | -52.451
-9.5 | -0.553 | 0.01093 | -0.076 | -50.579
-9 | -0.503 | 0.00964 | -0.078 | -52.168
-8.5 | -0.449 | 0.0093 | -0.079 | -48.243
-8 | -0.392 | 0.00899 | -0.081 | -43.594
-7.5 | -0.333 | 0.00872 | -0.082 | -38.232
-7 | -0.274 | 0.00846 | -0.084 | -32.34
-6.5 | -0.213 | 0.00821 | -0.086 | -25.971
-6 | -0.152 | 0.00803 | -0.087 | -18.929
-5.5 | -0.09 | 0.00786 | -0.089 | -11.477
-5 | -0.028 | 0.0079 | -0.09 | -3.517
-4.5 | 0.035 | 0.00783 | -0.092 | 4.478
-4 | 0.098 | 0.00777 | -0.093 | 12.65
-3.5 | 0.162 | 0.00772 | -0.095 | 20.962
-3 | 0.226 | 0.00769 | -0.097 | 29.346
-2.5 | 0.291 | 0.00761 | -0.098 | 38.235
-2 | 0.355 | 0.00758 | -0.1 | 46.821
-1.5 | 0.422 | 0.00499 | -0.102 | 84.553
-1 | 0.486 | 0.00512 | -0.104 | 94.969
-0.5 | 0.55 | 0.00522 | -0.105 | 105.328
0 | 0.603 | 0.00557 | -0.107 | 108.18
0.5 | 0.665 | 0.00571 | -0.108 | 116.595
1 | 0.728 | 0.00586 | -0.11 | 124.253
1.5 | 0.79 | 0.00601 | -0.112 | 131.457
2 | 0.852 | 0.00613 | -0.113 | 139.044
2.5 | 0.914 | 0.00628 | -0.115 | 145.632
3 | 0.977 | 0.00644 | -0.116 | 151.734
3.5 | 1.038 | 0.00663 | -0.118 | 156.616
4 | 1.1 | 0.00684 | -0.119 | 160.789
4.5 | 1.162 | 0.00705 | -0.121 | 164.696
5 | 1.212 | 0.00727 | -0.122 | 166.719
5.5 | 1.271 | 0.00753 | -0.124 | 168.677
6 | 1.327 | 0.00866 | -0.125 | 153.264
6.5 | 1.383 | 0.00989 | -0.127 | 139.767
7 | 1.438 | 0.01094 | -0.128 | 131.353
7.5 | 1.491 | 0.01275 | -0.13 | 116.946
8 | 1.544 | 0.01409 | -0.131 | 109.582
8.5 | 1.594 | 0.01632 | -0.132 | 97.713
9 | 1.642 | 0.01852 | -0.134 | 88.682
9.5 | 1.686 | 0.01994 | -0.135 | 84.533
10 | 1.726 | 0.02065 | -0.137 | 83.551
10.5 | 1.762 | 0.02156 | -0.138 | 81.743
11 | 1.795 | 0.02244 | -0.139 | 79.986
11.5 | 1.824 | 0.02331 | -0.141 | 78.231
12 | 1.848 | 0.02421 | -0.142 | 76.319
12.5 | 1.867 | 0.02598 | -0.143 | 71.875
13 | 1.882 | 0.02722 | -0.145 | 69.14
13.5 | 1.892 | 0.02846 | -0.146 | 66.47
14 | 1.897 | 0.03009 | -0.147 | 63.031
14.5 | 1.897 | 0.03129 | -0.148 | 60.639
15 | 1.892 | 0.03296 | -0.15 | 57.411
15.5 | 1.883 | 0.03417 | -0.151 | 55.108
16 | 1.869 | 0.03613 | -0.152 | 51.743
16.5 | 1.851 | 0.03783 | -0.153 | 48.924
17 | 1.828 | 0.03972 | -0.154 | 46.025
17.5 | 1.802 | 0.04148 | -0.155 | 43.442
18 | 1.772 | 0.04369 | -0.156 | 40.548
18.5 | 1.738 | 0.04571 | -0.157 | 38.027
19 | 1.694 | 0.0483 | -0.158 | 35.08

## 68. Re 4M Mach 0.10 (2)
BIGFOIL.COM POLAR EXPORT
NACA67-720 a=0.5
NACA67-720 a=0.5 |  |  |  | Cl Max: | 1.4683 | at alpha= | 20 | deg
XFOIL ncrit=9 |  |  |  | L/D Max: | 127.208 | at alpha= | 0.5 | deg
Re: | 4000000 |  |  | Cd Min: | 0.07567 | at alpha= | 20 | deg
Mach: | 0.1 |  |  | Cl=0 at alpha= | -6.7384 | deg
|  |  |  | @ Cl=0.1, Cd= | 0.0075259
|  |  |  | @ Cl=0.4, Cd= | 0.0062649
|  |  |  | @ Cl=0.6, Cd= | 0.0050347
alpha (deg) | Cl | Cd | Cm | Cl/Cd
-20 | -0.9429 | 0.03342 | -0.1823 | -28.2136
-19.5 | -0.9431 | 0.03014 | -0.1802 | -31.2906
-19 | -0.9398 | 0.02738 | -0.1773 | -34.3243
-18.5 | -0.9295 | 0.02521 | -0.1743 | -36.8703
-18 | -0.9175 | 0.02324 | -0.1709 | -39.4793
-17.5 | -0.9058 | 0.02132 | -0.167 | -42.4859
-17 | -0.8824 | 0.02002 | -0.1641 | -44.0759
-16.5 | -0.8635 | 0.01842 | -0.1604 | -46.8784
-16 | -0.8305 | 0.01753 | -0.1582 | -47.3759
-15.5 | -0.8017 | 0.01635 | -0.1554 | -49.0336
-15 | -0.7828 | 0.01451 | -0.1512 | -53.949
-14.5 | -0.7429 | 0.01381 | -0.1496 | -53.7944
-14 | -0.7017 | 0.01315 | -0.1482 | -53.3612
-13.5 | -0.6589 | 0.01259 | -0.1469 | -52.3352
-13 | -0.6147 | 0.01206 | -0.1459 | -50.9701
-12.5 | -0.5683 | 0.01162 | -0.1451 | -48.9071
-12 | -0.5217 | 0.01118 | -0.1443 | -46.6637
-11.5 | -0.4749 | 0.01076 | -0.1436 | -44.1357
-11 | -0.4273 | 0.01043 | -0.1429 | -40.9684
-10.5 | -0.378 | 0.01013 | -0.1425 | -37.3149
-10 | -0.3287 | 0.00974 | -0.1421 | -33.7474
-9.5 | -0.2787 | 0.00941 | -0.1419 | -29.6174
-9 | -0.2284 | 0.00912 | -0.1416 | -25.0439
-8.5 | -0.1782 | 0.00882 | -0.1413 | -20.2041
-8 | -0.1276 | 0.00853 | -0.1411 | -14.959
-7.5 | -0.0765 | 0.0083 | -0.141 | -9.2169
-7 | -0.0259 | 0.00806 | -0.1407 | -3.2134
-6.5 | 0.0236 | 0.00782 | -0.1403 | 3.0179
-6 | 0.0737 | 0.00764 | -0.1399 | 9.6466
-5.5 | 0.1244 | 0.00742 | -0.1396 | 16.7655
-5 | 0.1742 | 0.0072 | -0.1392 | 24.1944
-4.5 | 0.224 | 0.007 | -0.1387 | 32
-4 | 0.2724 | 0.00679 | -0.138 | 40.1178
-3.5 | 0.3192 | 0.00662 | -0.1369 | 48.2175
-3 | 0.364 | 0.00646 | -0.1353 | 56.3467
-2.5 | 0.4046 | 0.00624 | -0.1329 | 64.8397
-2 | 0.4348 | 0.00606 | -0.1281 | 71.7492
-1.5 | 0.4681 | 0.00589 | -0.124 | 79.4737
-1 | 0.5028 | 0.00561 | -0.1203 | 89.6257
-0.5 | 0.5282 | 0.00524 | -0.1146 | 100.8015
0 | 0.5458 | 0.00474 | -0.1073 | 115.1477
0.5 | 0.533 | 0.00419 | -0.0932 | 127.2076
1 | 0.5618 | 0.00451 | -0.0882 | 124.5676
1.5 | 0.5894 | 0.00489 | -0.0831 | 120.5317
2 | 0.6209 | 0.00532 | -0.0788 | 116.7105
2.5 | 0.6566 | 0.00567 | -0.0756 | 115.8025
3 | 0.6845 | 0.00623 | -0.0708 | 109.8716
3.5 | 0.7107 | 0.00687 | -0.0659 | 103.4498
4 | 0.7459 | 0.00737 | -0.0628 | 101.2076
4.5 | 0.7838 | 0.00785 | -0.0603 | 99.8471
5 | 0.8124 | 0.00859 | -0.0562 | 94.5751
5.5 | 0.8431 | 0.00928 | -0.0525 | 90.8513
6 | 0.8721 | 0.01008 | -0.0486 | 86.5179
6.5 | 0.9057 | 0.01075 | -0.0456 | 84.2512
7 | 0.9321 | 0.01169 | -0.0415 | 79.7348
7.5 | 0.9228 | 0.01374 | -0.0312 | 67.1616
8 | 0.9265 | 0.01554 | -0.0237 | 59.6203
8.5 | 0.9305 | 0.01745 | -0.0164 | 53.3238
9 | 0.9417 | 0.01925 | -0.0107 | 48.9195
9.5 | 0.9589 | 0.02088 | -0.0061 | 45.9243
10 | 0.9791 | 0.02248 | -0.0021 | 43.5543
10.5 | 0.9887 | 0.02469 | 0.0031 | 40.0446
11 | 1.0086 | 0.02643 | 0.0066 | 38.1612
11.5 | 1.0291 | 0.02829 | 0.0099 | 36.3768
12 | 1.0472 | 0.03037 | 0.0132 | 34.4814
12.5 | 1.0682 | 0.03228 | 0.0161 | 33.0917
13 | 1.0855 | 0.03459 | 0.0191 | 31.3819
13.5 | 1.1074 | 0.03662 | 0.0215 | 30.2403
14.5 | 1.1542 | 0.04072 | 0.0253 | 28.3448
15 | 1.1808 | 0.04262 | 0.0267 | 27.7053
15.5 | 1.2017 | 0.04487 | 0.0286 | 26.7818
16 | 1.2271 | 0.04677 | 0.03 | 26.2369
16.5 | 1.2655 | 0.0497 | 0.0271 | 25.4628
17 | 1.3176 | 0.05271 | 0.0214 | 24.9972
17.5 | 1.3622 | 0.05633 | 0.0162 | 24.1825
18 | 1.4055 | 0.05981 | 0.0115 | 23.4994
18.5 | 1.4408 | 0.06393 | 0.0074 | 22.5372
20 | 1.4683 | 0.07567 | 0.0109 | 19.404

## 69. Re 4M Mach 0.25 (1)
BIGFOIL.COM POLAR EXPORT
NACA67-720 a=0.5
NACA67-720 a=0.5 |  |  |  | Cl Max: | 1.856 | at alpha= | 12.5 | deg
JavaFoil+Calcfoil stall+Eppler ext transition |  |  |  | L/D Max: | 164.234 | at alpha= | 5 | deg
Re: | 4000000 |  |  | Cd Min: | 0.00515 | at alpha= | -1.5 | deg
Mach: | 0.25 |  |  | Cl=0 at alpha= | -4.7812 | deg
|  |  |  | @ Cl=0.1, Cd= | 0.0079705
|  |  |  | @ Cl=0.4, Cd= | 0.0063935
|  |  |  | @ Cl=0.6, Cd= | 0.0056293
alpha (deg) | Cl | Cd | Cm | Cl/Cd
-18.5 | -0.369 | 0.16369 | -0.027 | -2.253
-18 | -0.417 | 0.15441 | -0.028 | -2.698
-17.5 | -0.46 | 0.14514 | -0.029 | -3.171
-17 | -0.5 | 0.13729 | -0.03 | -3.64
-16.5 | -0.535 | 0.12835 | -0.031 | -4.169
-16 | -0.566 | 0.12246 | -0.032 | -4.618
-15.5 | -0.591 | 0.11388 | -0.033 | -5.192
-15 | -0.612 | 0.10759 | -0.034 | -5.685
-14.5 | -0.626 | 0.10087 | -0.036 | -6.211
-14 | -0.636 | 0.09476 | -0.037 | -6.708
-13.5 | -0.639 | 0.08812 | -0.038 | -7.253
-13 | -0.636 | 0.08235 | -0.04 | -7.725
-12.5 | -0.629 | 0.0763 | -0.042 | -8.238
-12 | -0.616 | 0.0701 | -0.044 | -8.781
-11.5 | -0.599 | 0.06292 | -0.048 | -9.515
-11 | -0.577 | 0.05656 | -0.051 | -10.199
-10.5 | -0.633 | 0.01501 | -0.073 | -42.186
-10 | -0.6 | 0.01271 | -0.076 | -47.228
-9.5 | -0.558 | 0.01158 | -0.078 | -48.154
-9 | -0.509 | 0.01094 | -0.08 | -46.551
-8.5 | -0.457 | 0.00961 | -0.081 | -47.529
-8 | -0.399 | 0.00926 | -0.083 | -43.152
-7.5 | -0.34 | 0.00896 | -0.085 | -37.962
-7 | -0.28 | 0.00871 | -0.086 | -32.097
-6.5 | -0.218 | 0.00848 | -0.088 | -25.737
-6 | -0.156 | 0.00822 | -0.089 | -18.929
-5.5 | -0.092 | 0.00817 | -0.091 | -11.303
-5 | -0.028 | 0.00809 | -0.093 | -3.521
-4.5 | 0.036 | 0.008 | -0.094 | 4.495
-4 | 0.101 | 0.00797 | -0.096 | 12.656
-3.5 | 0.166 | 0.0079 | -0.097 | 21.019
-3 | 0.232 | 0.00783 | -0.099 | 29.552
-2.5 | 0.299 | 0.00778 | -0.101 | 38.38
-2 | 0.364 | 0.00775 | -0.102 | 47.007
-1.5 | 0.433 | 0.00515 | -0.105 | 84.226
-1 | 0.499 | 0.00525 | -0.106 | 95.08
-0.5 | 0.565 | 0.00537 | -0.108 | 105.313
0 | 0.619 | 0.00577 | -0.11 | 107.21
0.5 | 0.683 | 0.0059 | -0.111 | 115.665
1 | 0.747 | 0.00606 | -0.113 | 123.24
1.5 | 0.811 | 0.00621 | -0.115 | 130.621
2 | 0.875 | 0.00633 | -0.116 | 138.223
2.5 | 0.939 | 0.0065 | -0.118 | 144.462
3 | 1.003 | 0.00666 | -0.119 | 150.564
3.5 | 1.066 | 0.00687 | -0.121 | 155.191
4 | 1.13 | 0.00711 | -0.123 | 158.824
4.5 | 1.193 | 0.00733 | -0.124 | 162.625
5 | 1.243 | 0.00757 | -0.126 | 164.234
5.5 | 1.303 | 0.00795 | -0.127 | 163.945
6 | 1.36 | 0.00961 | -0.129 | 141.495
6.5 | 1.417 | 0.01047 | -0.13 | 135.368
7 | 1.472 | 0.01229 | -0.132 | 119.768
7.5 | 1.527 | 0.01376 | -0.133 | 110.98
8 | 1.579 | 0.01527 | -0.134 | 103.421
8.5 | 1.63 | 0.01736 | -0.136 | 93.918
9 | 1.677 | 0.0201 | -0.137 | 83.441
9.5 | 1.718 | 0.0212 | -0.139 | 81.047
10 | 1.755 | 0.02213 | -0.14 | 79.321
10.5 | 1.787 | 0.02306 | -0.142 | 77.484
11 | 1.814 | 0.02409 | -0.143 | 75.274
11.5 | 1.834 | 0.02513 | -0.144 | 72.992
12 | 1.848 | 0.02704 | -0.146 | 68.351
12.5 | 1.856 | 0.02838 | -0.147 | 65.376
13 | 1.856 | 0.02984 | -0.148 | 62.179
13.5 | 1.848 | 0.0315 | -0.15 | 58.666
14 | 1.832 | 0.03321 | -0.151 | 55.179
14.5 | 1.809 | 0.03515 | -0.152 | 51.468
15 | 1.778 | 0.03677 | -0.153 | 48.348
15.5 | 1.738 | 0.03889 | -0.155 | 44.693
16 | 1.69 | 0.04116 | -0.156 | 41.066
16.5 | 1.635 | 0.04354 | -0.157 | 37.553
17 | 1.573 | 0.04639 | -0.158 | 33.901
17.5 | 1.504 | 0.04926 | -0.159 | 30.524

## 70. Re 4M Mach 0.25 (2)
BIGFOIL.COM POLAR EXPORT
NACA67-720 a=0.5
NACA67-720 a=0.5 |  |  |  | Cl Max: | 1.4346 | at alpha= | 20 | deg
XFOIL ncrit=9 |  |  |  | L/D Max: | 110.506 | at alpha= | 1 | deg
Re: | 4000000 |  |  | Cd Min: | 0.13821 | at alpha= | -20 | deg
Mach: | 0.25 |  |  | Cl=0 at alpha= | -6.8868 | deg
|  |  |  | @ Cl=0.1, Cd= | 0.0077923
|  |  |  | @ Cl=0.4, Cd= | 0.006592
|  |  |  | @ Cl=0.6, Cd= | 0.0058651
alpha (deg) | Cl | Cd | Cm | Cl/Cd
-20 | -0.2029 | 0.13821 | -0.1465 | -1.4681
-19.5 | -0.2083 | 0.12912 | -0.1516 | -1.6132
-18.5 | -0.7555 | 0.04051 | -0.1993 | -18.6497
-18 | -0.7932 | 0.03355 | -0.1985 | -23.6423
-17.5 | -0.8145 | 0.029 | -0.1947 | -28.0862
-17 | -0.8186 | 0.02587 | -0.1903 | -31.6428
-16.5 | -0.8199 | 0.02302 | -0.1851 | -35.6169
-16 | -0.8016 | 0.02123 | -0.181 | -37.7579
-15.5 | -0.7863 | 0.01927 | -0.1763 | -40.8044
-15 | -0.7609 | 0.01777 | -0.1723 | -42.8194
-14.5 | -0.7287 | 0.01659 | -0.1689 | -43.9241
-14 | -0.6983 | 0.01523 | -0.1652 | -45.8503
-13.5 | -0.6681 | 0.01371 | -0.1614 | -48.7309
-13 | -0.6239 | 0.01297 | -0.1594 | -48.1033
-12.5 | -0.5775 | 0.01237 | -0.1577 | -46.6855
-12 | -0.5297 | 0.01183 | -0.1562 | -44.776
-11.5 | -0.4798 | 0.0114 | -0.155 | -42.0877
-11 | -0.4303 | 0.01096 | -0.1538 | -39.2609
-10.5 | -0.3792 | 0.01053 | -0.1529 | -36.0114
-10 | -0.3273 | 0.01018 | -0.1521 | -32.1513
-9.5 | -0.2755 | 0.00976 | -0.1514 | -28.2275
-9 | -0.2226 | 0.00942 | -0.1509 | -23.6306
-8.5 | -0.1693 | 0.00915 | -0.1506 | -18.5027
-8 | -0.1168 | 0.0088 | -0.1501 | -13.2727
-7.5 | -0.0642 | 0.00853 | -0.1496 | -7.5264
-7 | -0.0117 | 0.0083 | -0.1492 | -1.4096
-6.5 | 0.04 | 0.00806 | -0.1486 | 4.9628
-6 | 0.0927 | 0.00782 | -0.1483 | 11.8542
-5.5 | 0.1455 | 0.00762 | -0.148 | 19.0945
-5 | 0.1967 | 0.00737 | -0.1474 | 26.6893
-4.5 | 0.2485 | 0.00717 | -0.1469 | 34.6583
-4 | 0.2983 | 0.00696 | -0.146 | 42.8592
-3.5 | 0.3465 | 0.00682 | -0.1448 | 50.8065
-3 | 0.3946 | 0.00662 | -0.1436 | 59.6073
-2.5 | 0.4389 | 0.00639 | -0.1416 | 68.6854
-2 | 0.4718 | 0.00616 | -0.1371 | 76.5909
-1.5 | 0.4937 | 0.00604 | -0.1302 | 81.7384
-1 | 0.522 | 0.00579 | -0.1247 | 90.1554
-0.5 | 0.5377 | 0.00549 | -0.1165 | 97.9417
0.5 | 0.5083 | 0.00468 | -0.0873 | 108.6111
1 | 0.5459 | 0.00494 | -0.0839 | 110.5061
1.5 | 0.5764 | 0.0054 | -0.0792 | 106.7407
2 | 0.6038 | 0.00594 | -0.0739 | 101.6498
2.5 | 0.6299 | 0.00657 | -0.0684 | 95.8752
3 | 0.673 | 0.00691 | -0.0664 | 97.3951
3.5 | 0.7036 | 0.00756 | -0.0621 | 93.0688
4 | 0.7325 | 0.0083 | -0.0575 | 88.253
4.5 | 0.7752 | 0.00874 | -0.0557 | 88.6957
5 | 0.8098 | 0.00942 | -0.0524 | 85.966
5.5 | 0.8423 | 0.01017 | -0.0488 | 82.822
6 | 0.8716 | 0.01105 | -0.0446 | 78.8778
6.5 | 0.9051 | 0.0118 | -0.0413 | 76.7034
7 | 0.9342 | 0.01275 | -0.0374 | 73.2706
7.5 | 0.9301 | 0.01474 | -0.0279 | 63.1004
8 | 0.9344 | 0.01659 | -0.0202 | 56.3231
8.5 | 0.9364 | 0.01872 | -0.0125 | 50.0214
9 | 0.9441 | 0.0208 | -0.0061 | 45.3894
9.5 | 0.9618 | 0.02254 | -0.0013 | 42.6708
10 | 0.979 | 0.02444 | 0.0032 | 40.0573
10.5 | 0.9887 | 0.0268 | 0.0085 | 36.8918
11 | 1.0063 | 0.0289 | 0.0124 | 34.8201
11.5 | 1.0281 | 0.03086 | 0.0157 | 33.315
12 | 1.045 | 0.03321 | 0.0193 | 31.4664
12.5 | 1.0648 | 0.03546 | 0.0223 | 30.0282
13 | 1.0814 | 0.03799 | 0.0255 | 28.4654
13.5 | 1.1023 | 0.04043 | 0.0279 | 27.2644
14 | 1.1271 | 0.04258 | 0.03 | 26.4702
14.5 | 1.1519 | 0.04491 | 0.0317 | 25.6491
15 | 1.1763 | 0.04719 | 0.0335 | 24.9269
16 | 1.2231 | 0.05212 | 0.0367 | 23.467
16.5 | 1.2458 | 0.05464 | 0.0382 | 22.8001
17 | 1.2899 | 0.05816 | 0.034 | 22.1785
17.5 | 1.333 | 0.06229 | 0.0291 | 21.3999
18 | 1.3733 | 0.06664 | 0.0244 | 20.6077
18.5 | 1.4048 | 0.07162 | 0.0204 | 19.6146
19 | 1.4274 | 0.07729 | 0.017 | 18.4681
19.5 | 1.4315 | 0.08177 | 0.0189 | 17.5064
20 | 1.4346 | 0.08672 | 0.0198 | 16.5429

## 71. Re 4M Mach 0.50 (1)
BIGFOIL.COM POLAR EXPORT
NACA67-720 a=0.5
NACA67-720 a=0.5 |  |  |  | Cl Max: | 1.794 | at alpha= | 9.5 | deg
JavaFoil+Calcfoil stall+Eppler ext transition |  |  |  | L/D Max: | 154.156 | at alpha= | 5 | deg
Re: | 4000000 |  |  | Cd Min: | 0.00568 | at alpha= | -1.5 | deg
Mach: | 0.5 |  |  | Cl=0 at alpha= | -4.7817 | deg
|  |  |  | @ Cl=0.1, Cd= | 0.00879
|  |  |  | @ Cl=0.4, Cd= | 0.0085433
|  |  |  | @ Cl=0.6, Cd= | 0.0059264
alpha (deg) | Cl | Cd | Cm | Cl/Cd
-20 | -0.88 | 0.16374 | -0.031 | -5.376
-19.5 | -0.852 | 0.16066 | -0.031 | -5.301
-19 | -0.823 | 0.1518 | -0.032 | -5.421
-18.5 | -0.794 | 0.14938 | -0.033 | -5.317
-18 | -0.766 | 0.1448 | -0.034 | -5.29
-17.5 | -0.738 | 0.14129 | -0.035 | -5.224
-17 | -0.708 | 0.13463 | -0.034 | -5.255
-16.5 | -0.679 | 0.13027 | -0.035 | -5.21
-16 | -0.65 | 0.1251 | -0.035 | -5.195
-15.5 | -0.621 | 0.12132 | -0.036 | -5.121
-15 | -0.593 | 0.11629 | -0.037 | -5.096
-14.5 | -0.564 | 0.11796 | -0.038 | -4.782
-14 | -0.535 | 0.10892 | -0.038 | -4.909
-13.5 | -0.505 | 0.10431 | -0.037 | -4.841
-13 | -0.476 | 0.0992 | -0.038 | -4.801
-12.5 | -0.447 | 0.09978 | -0.039 | -4.484
-12 | -0.419 | 0.09635 | -0.04 | -4.345
-11.5 | -0.39 | 0.09177 | -0.04 | -4.246
-11 | -0.36 | 0.08343 | -0.04 | -4.32
-10.5 | -0.332 | 0.07305 | -0.041 | -4.54
-10 | -0.303 | 0.0763 | -0.043 | -3.971
-9.5 | -0.274 | 0.06892 | -0.045 | -3.979
-9 | -0.393 | 0.06119 | -0.048 | -6.422
-8.5 | -0.381 | 0.05369 | -0.052 | -7.101
-8 | -0.348 | 0.04642 | -0.059 | -7.491
-7.5 | -0.361 | 0.01041 | -0.094 | -34.704
-7 | -0.301 | 0.01002 | -0.095 | -30.038
-6.5 | -0.237 | 0.00963 | -0.097 | -24.605
-6 | -0.17 | 0.0093 | -0.099 | -18.312
-5.5 | -0.102 | 0.00907 | -0.101 | -11.191
-5 | -0.031 | 0.00899 | -0.103 | -3.492
-4.5 | 0.04 | 0.00889 | -0.104 | 4.478
-4 | 0.112 | 0.00877 | -0.106 | 12.74
-3.5 | 0.184 | 0.00871 | -0.108 | 21.161
-3 | 0.257 | 0.00865 | -0.11 | 29.745
-2.5 | 0.333 | 0.00858 | -0.112 | 38.771
-2 | 0.406 | 0.00854 | -0.113 | 47.505
-1.5 | 0.482 | 0.00568 | -0.116 | 84.9
-1 | 0.556 | 0.00583 | -0.118 | 95.389
-0.5 | 0.629 | 0.00599 | -0.12 | 105.012
0 | 0.689 | 0.00652 | -0.122 | 105.592
0.5 | 0.76 | 0.0067 | -0.124 | 113.435
1 | 0.832 | 0.00661 | -0.125 | 125.964
1.5 | 0.903 | 0.00684 | -0.127 | 132.063
2 | 0.975 | 0.00715 | -0.129 | 136.354
2.5 | 1.046 | 0.00736 | -0.131 | 142.092
3 | 1.117 | 0.00763 | -0.133 | 146.424
3.5 | 1.187 | 0.00791 | -0.134 | 150.17
4 | 1.258 | 0.00822 | -0.136 | 152.975
4.5 | 1.328 | 0.00862 | -0.138 | 154.074
5 | 1.378 | 0.00894 | -0.14 | 154.156
5.5 | 1.444 | 0.01001 | -0.141 | 144.197
6 | 1.504 | 0.01222 | -0.143 | 123.082
6.5 | 1.563 | 0.01407 | -0.145 | 111.086
7 | 1.618 | 0.01674 | -0.146 | 96.645
7.5 | 1.67 | 0.01926 | -0.148 | 86.725
8 | 1.717 | 0.02402 | -0.149 | 71.482
8.5 | 1.76 | 0.02576 | -0.151 | 68.331
9 | 1.792 | 0.02741 | -0.152 | 65.376
9.5 | 1.794 | 0.02906 | -0.154 | 61.738
10 | 1.763 | 0.03078 | -0.156 | 57.265
10.5 | 1.66 | 0.03493 | -0.157 | 47.517
11 | 1.071 | 0.03919 | -0.158 | 27.324
11.5 | 1.102 | 0.04212 | -0.16 | 26.164
12 | 0.954 | 0.09589 | -0.081 | 9.945
12.5 | 0.979 | 0.09792 | -0.076 | 9.998
13 | 1.01 | 0.104 | -0.087 | 9.713
13.5 | 1.035 | 0.10454 | -0.083 | 9.902
14 | 1.065 | 0.11096 | -0.09 | 9.599
14.5 | 1.28 | 0.06028 | -0.167 | 21.238

## 72. Re 4M Mach 0.50 (2)
BIGFOIL.COM POLAR EXPORT
NACA67-720 a=0.5
NACA67-720 a=0.5 |  |  |  | Cl Max: | 1.2728 | at alpha= | 18.5 | deg
XFOIL ncrit=9 |  |  |  | L/D Max: | 82.7894 | at alpha= | -2 | deg
Re: | 4000000 |  |  | Cd Min: | 0.13027 | at alpha= | 20 | deg
Mach: | 0.5 |  |  | Cl=0 at alpha= | -7.3857 | deg
|  |  |  | @ Cl=0.1, Cd= | 0.0091554
|  |  |  | @ Cl=0.4, Cd= | 0.0078529
|  |  |  | @ Cl=0.6, Cd= | 0.010519
alpha (deg) | Cl | Cd | Cm | Cl/Cd
-15.5 | 0.0338 | 0.10256 | -0.2038 | 0.32956
-15 | -0.0135 | 0.08907 | -0.2108 | -0.15157
-14.5 | -0.0736 | 0.07558 | -0.2185 | -0.9738
-14 | -0.1275 | 0.06366 | -0.2253 | -2.0028
-13.5 | -0.1666 | 0.05311 | -0.2315 | -3.1369
-13 | -0.1899 | 0.04142 | -0.2403 | -4.5847
-12.5 | -0.24 | 0.03318 | -0.241 | -7.2333
-12 | -0.2755 | 0.02797 | -0.2356 | -9.8498
-11.5 | -0.3193 | 0.02309 | -0.2265 | -13.8285
-11 | -0.3497 | 0.01877 | -0.2162 | -18.6308
-10.5 | -0.3549 | 0.01511 | -0.2067 | -23.4878
-10 | -0.3078 | 0.01365 | -0.2019 | -22.5495
-9.5 | -0.2569 | 0.01232 | -0.1977 | -20.8523
-9 | -0.1988 | 0.01143 | -0.1945 | -17.3928
-8.5 | -0.1379 | 0.01074 | -0.1921 | -12.8399
-8 | -0.0758 | 0.01027 | -0.19 | -7.3807
-7.5 | -0.0141 | 0.00992 | -0.1882 | -1.4214
-7 | 0.0476 | 0.00944 | -0.1868 | 5.0424
-6.5 | 0.1102 | 0.0091 | -0.1857 | 12.1099
-6 | 0.1718 | 0.00879 | -0.1847 | 19.5449
-5.5 | 0.2324 | 0.00848 | -0.1837 | 27.4057
-5 | 0.2921 | 0.00825 | -0.1826 | 35.4061
-4.5 | 0.3486 | 0.00804 | -0.1812 | 43.3582
-4 | 0.4063 | 0.00783 | -0.18 | 51.8902
-3.5 | 0.4622 | 0.00762 | -0.1786 | 60.6562
-3 | 0.5126 | 0.00748 | -0.1762 | 68.5294
-2.5 | 0.5608 | 0.00732 | -0.1733 | 76.612
-2 | 0.5936 | 0.00717 | -0.1673 | 82.7894
-1.5 | 0.5303 | 0.00728 | -0.1407 | 72.8434
-1 | 0.4446 | 0.00807 | -0.1098 | 55.0929
-0.5 | 0.4448 | 0.00847 | -0.0973 | 52.5148
0 | 0.459 | 0.00873 | -0.0879 | 52.5773
0.5 | 0.4717 | 0.009 | -0.0784 | 52.4111
1 | 0.4813 | 0.00929 | -0.0684 | 51.8084
1.5 | 0.4837 | 0.00873 | -0.0567 | 55.4066
2 | 0.5228 | 0.0094 | -0.0526 | 55.617
2.5 | 0.5647 | 0.01002 | -0.049 | 56.3573
3 | 0.6086 | 0.01064 | -0.0459 | 57.1992
3.5 | 0.6587 | 0.01113 | -0.0439 | 59.1824
4 | 0.6988 | 0.01193 | -0.0403 | 58.575
4.5 | 0.7478 | 0.01253 | -0.0383 | 59.6808
5 | 0.7924 | 0.01327 | -0.0355 | 59.7136
5.5 | 0.8323 | 0.01417 | -0.0319 | 58.7368
6 | 0.882 | 0.01483 | -0.03 | 59.474
6.5 | 0.9139 | 0.01607 | -0.0252 | 56.8699
7 | 0.9427 | 0.0174 | -0.0199 | 54.1782
7.5 | 0.9487 | 0.01958 | -0.0114 | 48.4525
8 | 0.9627 | 0.02163 | -0.0045 | 44.5076
8.5 | 0.9616 | 0.0244 | 0.0042 | 39.4098
9 | 0.9645 | 0.02725 | 0.0118 | 35.3945
9.5 | 0.9693 | 0.03026 | 0.0185 | 32.0324
10 | 0.98 | 0.0332 | 0.0242 | 29.5181
10.5 | 0.9933 | 0.03622 | 0.0291 | 27.4241
11 | 1.0037 | 0.03948 | 0.0341 | 25.423
11.5 | 1.0211 | 0.04257 | 0.038 | 23.9864
12 | 1.0389 | 0.04582 | 0.0416 | 22.6735
12.5 | 1.0485 | 0.04973 | 0.0454 | 21.0839
13 | 1.0667 | 0.05325 | 0.0483 | 20.0319
13.5 | 1.0889 | 0.05671 | 0.0507 | 19.2012
14 | 1.1145 | 0.06012 | 0.0526 | 18.5379
14.5 | 1.1406 | 0.06355 | 0.0545 | 17.9481
15 | 1.1651 | 0.06726 | 0.0562 | 17.3223
15.5 | 1.1906 | 0.07105 | 0.0575 | 16.7572
16 | 1.2094 | 0.07543 | 0.0589 | 16.0334
16.5 | 1.2318 | 0.07981 | 0.0598 | 15.4342
17 | 1.2495 | 0.08466 | 0.0606 | 14.759
17.5 | 1.2635 | 0.08995 | 0.061 | 14.0467
18 | 1.2696 | 0.09627 | 0.0609 | 13.1879
18.5 | 1.2728 | 0.10286 | 0.0606 | 12.3741
19 | 1.2677 | 0.11042 | 0.0595 | 11.4807
19.5 | 1.2547 | 0.11909 | 0.0575 | 10.5357
20 | 1.244 | 0.13027 | 0.0504 | 9.5494

## 73. Re 5M Mach 0.00 (1)
BIGFOIL.COM POLAR EXPORT
NACA67-720 a=0.5
NACA67-720 a=0.5 |  |  |  | Cl Max: | 1.908 | at alpha= | 14.5 | deg
JavaFoil+Calcfoil stall+Eppler ext transition |  |  |  | L/D Max: | 170.571 | at alpha= | 4.5 | deg
Re: | 5000000 |  |  | Cd Min: | 0.00496 | at alpha= | -1 | deg
Mach: | 0 |  |  | Cl=0 at alpha= | -4.7778 | deg
|  |  |  | @ Cl=0.1, Cd= | 0.0076078
|  |  |  | @ Cl=0.4, Cd= | 0.0064589
|  |  |  | @ Cl=0.6, Cd= | 0.00538
alpha (deg) | Cl | Cd | Cm | Cl/Cd
-20 | -0.695 | 0.16263 | -0.026 | -4.272
-19.5 | -0.708 | 0.15558 | -0.027 | -4.549
-19 | -0.719 | 0.14805 | -0.028 | -4.859
-18.5 | -0.73 | 0.13905 | -0.029 | -5.249
-18 | -0.738 | 0.13217 | -0.03 | -5.587
-17.5 | -0.745 | 0.1261 | -0.031 | -5.91
-17 | -0.749 | 0.12045 | -0.032 | -6.222
-16.5 | -0.753 | 0.11264 | -0.033 | -6.682
-16 | -0.753 | 0.10611 | -0.034 | -7.093
-15.5 | -0.75 | 0.10024 | -0.036 | -7.48
-15 | -0.744 | 0.09435 | -0.037 | -7.888
-14.5 | -0.736 | 0.08827 | -0.039 | -8.336
-14 | -0.724 | 0.08242 | -0.04 | -8.79
-13.5 | -0.71 | 0.07618 | -0.042 | -9.327
-13 | -0.694 | 0.06928 | -0.045 | -10.02
-12.5 | -0.68 | 0.05883 | -0.049 | -11.559
-12 | -0.67 | 0.04479 | -0.055 | -14.968
-11.5 | -0.72 | 0.01392 | -0.069 | -51.681
-11 | -0.686 | 0.01207 | -0.071 | -56.831
-10.5 | -0.645 | 0.0116 | -0.073 | -55.577
-10 | -0.601 | 0.01084 | -0.074 | -55.375
-9.5 | -0.552 | 0.01036 | -0.076 | -53.305
-9 | -0.502 | 0.00915 | -0.078 | -54.87
-8.5 | -0.448 | 0.00885 | -0.079 | -50.542
-8 | -0.391 | 0.00859 | -0.081 | -45.495
-7.5 | -0.332 | 0.00836 | -0.082 | -39.759
-7 | -0.273 | 0.00813 | -0.084 | -33.575
-6.5 | -0.213 | 0.00791 | -0.085 | -26.875
-6 | -0.151 | 0.00787 | -0.087 | -19.251
-5.5 | -0.09 | 0.00783 | -0.088 | -11.471
-5 | -0.028 | 0.00774 | -0.09 | -3.576
-4.5 | 0.035 | 0.00765 | -0.092 | 4.57
-4 | 0.098 | 0.00761 | -0.093 | 12.869
-3.5 | 0.161 | 0.00754 | -0.095 | 21.372
-3 | 0.225 | 0.00747 | -0.096 | 30.073
-2.5 | 0.29 | 0.00743 | -0.098 | 39.012
-2 | 0.353 | 0.00737 | -0.099 | 47.976
-1.5 | 0.418 | 0.00611 | -0.101 | 68.308
-1 | 0.484 | 0.00496 | -0.103 | 97.414
-0.5 | 0.547 | 0.00506 | -0.105 | 108.129
0 | 0.6 | 0.00538 | -0.106 | 111.445
0.5 | 0.662 | 0.0055 | -0.108 | 120.334
1 | 0.725 | 0.00564 | -0.11 | 128.392
1.5 | 0.787 | 0.00576 | -0.111 | 136.51
2 | 0.849 | 0.00589 | -0.113 | 144.021
2.5 | 0.911 | 0.00604 | -0.114 | 150.635
3 | 0.972 | 0.00622 | -0.116 | 156.288
3.5 | 1.034 | 0.00643 | -0.117 | 160.928
4 | 1.095 | 0.00659 | -0.119 | 166.125
4.5 | 1.157 | 0.00678 | -0.12 | 170.571
5 | 1.206 | 0.00734 | -0.122 | 164.358
5.5 | 1.264 | 0.0087 | -0.123 | 145.327
6 | 1.321 | 0.00937 | -0.125 | 140.936
6.5 | 1.376 | 0.01058 | -0.126 | 130.1
7 | 1.431 | 0.01184 | -0.128 | 120.888
7.5 | 1.485 | 0.01295 | -0.129 | 114.63
8 | 1.537 | 0.01454 | -0.13 | 105.763
8.5 | 1.589 | 0.01585 | -0.132 | 100.205
9 | 1.637 | 0.01804 | -0.133 | 90.753
9.5 | 1.68 | 0.01898 | -0.135 | 88.522
10 | 1.721 | 0.01969 | -0.136 | 87.399
10.5 | 1.758 | 0.02051 | -0.137 | 85.741
11 | 1.792 | 0.0213 | -0.139 | 84.106
11.5 | 1.822 | 0.02219 | -0.14 | 82.105
12 | 1.847 | 0.02311 | -0.142 | 79.936
12.5 | 1.868 | 0.02462 | -0.143 | 75.871
13 | 1.885 | 0.02577 | -0.144 | 73.167
13.5 | 1.898 | 0.02691 | -0.145 | 70.507
14 | 1.905 | 0.0284 | -0.147 | 67.067
14.5 | 1.908 | 0.02948 | -0.148 | 64.73
15 | 1.907 | 0.03118 | -0.149 | 61.159
15.5 | 1.901 | 0.03233 | -0.15 | 58.817
16 | 1.891 | 0.03414 | -0.151 | 55.398
16.5 | 1.877 | 0.03564 | -0.153 | 52.664
17 | 1.859 | 0.03739 | -0.154 | 49.728
17.5 | 1.838 | 0.03892 | -0.155 | 47.216
18 | 1.813 | 0.0412 | -0.156 | 43.999
18.5 | 1.784 | 0.0428 | -0.157 | 41.687
19 | 1.746 | 0.04515 | -0.158 | 38.679
19.5 | 1.703 | 0.04731 | -0.159 | 35.991

## 74. Re 5M Mach 0.00 (2)
BIGFOIL.COM POLAR EXPORT
NACA67-720 a=0.5
NACA67-720 a=0.5 |  |  |  | Cl Max: | 1.496 | at alpha= | 20 | deg
XFOIL ncrit=9 |  |  |  | L/D Max: | 137.97 | at alpha= | 0.5 | deg
Re: | 5000000 |  |  | Cd Min: | 0.07217 | at alpha= | 20 | deg
Mach: | 0 |  |  | Cl=0 at alpha= | -6.6383 | deg
|  |  |  | @ Cl=0.1, Cd= | 0.0070261
|  |  |  | @ Cl=0.4, Cd= | 0.0059184
|  |  |  | @ Cl=0.6, Cd= | 0.0045926
alpha (deg) | Cl | Cd | Cm | Cl/Cd
-20 | -1.0085 | 0.0282 | -0.175 | -35.7624
-19.5 | -0.9982 | 0.02602 | -0.1724 | -38.3628
-19 | -0.9874 | 0.024 | -0.1693 | -41.1417
-18.5 | -0.9695 | 0.02242 | -0.1665 | -43.2426
-18 | -0.949 | 0.02096 | -0.1638 | -45.2767
-17.5 | -0.9264 | 0.01963 | -0.1609 | -47.1931
-17 | -0.8994 | 0.01854 | -0.1584 | -48.5113
-16.5 | -0.8752 | 0.01722 | -0.1553 | -50.8246
-16 | -0.8407 | 0.01646 | -0.1535 | -51.0753
-15.5 | -0.8106 | 0.01539 | -0.1509 | -52.6706
-15 | -0.7858 | 0.0139 | -0.1474 | -56.5324
-14.5 | -0.7498 | 0.013 | -0.1455 | -57.6769
-14 | -0.7095 | 0.01235 | -0.144 | -57.4494
-13.5 | -0.6661 | 0.01184 | -0.143 | -56.2584
-13 | -0.6218 | 0.01135 | -0.1421 | -54.7841
-12.5 | -0.5764 | 0.01093 | -0.1413 | -52.7356
-12 | -0.5304 | 0.01058 | -0.1406 | -50.1323
-11.5 | -0.483 | 0.01019 | -0.1401 | -47.3994
-11 | -0.4345 | 0.0098 | -0.1397 | -44.3367
-10.5 | -0.3853 | 0.00947 | -0.1394 | -40.6864
-10 | -0.336 | 0.00916 | -0.1392 | -36.6812
-9.5 | -0.2868 | 0.00883 | -0.1388 | -32.4802
-9 | -0.2368 | 0.00855 | -0.1386 | -27.6959
-8.5 | -0.1861 | 0.00832 | -0.1386 | -22.3678
-8 | -0.1363 | 0.00804 | -0.1383 | -16.9527
-7.5 | -0.0866 | 0.00782 | -0.138 | -11.0742
-7 | -0.0366 | 0.00764 | -0.1377 | -4.7906
-6.5 | 0.014 | 0.00739 | -0.1375 | 1.8945
-6 | 0.0644 | 0.00716 | -0.1373 | 8.9944
-5.5 | 0.1149 | 0.00697 | -0.1371 | 16.4849
-5 | 0.1643 | 0.00675 | -0.1366 | 24.3407
-4.5 | 0.2136 | 0.00658 | -0.1361 | 32.462
-4 | 0.2607 | 0.00642 | -0.1351 | 40.6075
-3.5 | 0.3083 | 0.00627 | -0.1342 | 49.1707
-3 | 0.3543 | 0.00609 | -0.133 | 58.1773
-2.5 | 0.3946 | 0.00594 | -0.1304 | 66.431
-2 | 0.4271 | 0.00581 | -0.1262 | 73.5112
-1.5 | 0.4685 | 0.00562 | -0.1239 | 83.363
-1 | 0.5065 | 0.0054 | -0.121 | 93.7963
-0.5 | 0.5379 | 0.00514 | -0.1166 | 104.6498
0 | 0.5653 | 0.00486 | -0.1114 | 116.3169
0.5 | 0.5436 | 0.00394 | -0.0956 | 137.9695
1 | 0.5702 | 0.0042 | -0.0902 | 135.7619
1.5 | 0.5989 | 0.00458 | -0.0853 | 130.7642
2 | 0.6303 | 0.00494 | -0.0811 | 127.5911
2.5 | 0.6592 | 0.00544 | -0.0765 | 121.1765
3.5 | 0.7214 | 0.00642 | -0.0684 | 112.3676
4 | 0.7558 | 0.0069 | -0.0652 | 109.5362
4.5 | 0.7856 | 0.00754 | -0.0612 | 104.191
5 | 0.8174 | 0.00818 | -0.0577 | 99.9267
5.5 | 0.8444 | 0.00896 | -0.0534 | 94.2411
6 | 0.8732 | 0.00976 | -0.0495 | 89.4672
6.5 | 0.9055 | 0.01048 | -0.0464 | 86.4027
7 | 0.9169 | 0.01183 | -0.0396 | 77.5063
7.5 | 0.9053 | 0.01392 | -0.029 | 65.0359
8 | 0.9073 | 0.01577 | -0.0213 | 57.5333
8.5 | 0.9175 | 0.01744 | -0.0151 | 52.6089
9 | 0.9329 | 0.0191 | -0.0101 | 48.8429
9.5 | 0.9561 | 0.02049 | -0.0065 | 46.6618
10 | 0.975 | 0.02214 | -0.0024 | 44.0379
10.5 | 0.9866 | 0.02417 | 0.0025 | 40.8192
11 | 1.0087 | 0.02583 | 0.0057 | 39.0515
11.5 | 1.0332 | 0.02745 | 0.0084 | 37.6393
12 | 1.0536 | 0.0293 | 0.0116 | 35.959
12.5 | 1.0732 | 0.03133 | 0.0145 | 34.2547
13 | 1.0967 | 0.03311 | 0.0169 | 33.1229
13.5 | 1.1192 | 0.03512 | 0.0192 | 31.8679
14 | 1.145 | 0.03692 | 0.0209 | 31.013
14.5 | 1.1699 | 0.03883 | 0.0226 | 30.1288
15 | 1.1957 | 0.04072 | 0.024 | 29.3639
15.5 | 1.2216 | 0.04261 | 0.0254 | 28.6693
16 | 1.2437 | 0.04474 | 0.0271 | 27.7984
16.5 | 1.2672 | 0.04668 | 0.0286 | 27.1465
17 | 1.3091 | 0.04946 | 0.0251 | 26.4679
17.5 | 1.3574 | 0.05261 | 0.0196 | 25.8012
18 | 1.4007 | 0.05624 | 0.0145 | 24.9058
18.5 | 1.4424 | 0.05981 | 0.0097 | 24.1164
19.5 | 1.4809 | 0.06818 | 0.0074 | 21.7204
20 | 1.496 | 0.07217 | 0.0071 | 20.7288

## 75. Re 5M Mach 0.10 (1)
BIGFOIL.COM POLAR EXPORT
NACA67-720 a=0.5
NACA67-720 a=0.5 |  |  |  | Cl Max: | 1.899 | at alpha= | 14.5 | deg
JavaFoil+Calcfoil stall+Eppler ext transition |  |  |  | L/D Max: | 169.873 | at alpha= | 4.5 | deg
Re: | 5000000 |  |  | Cd Min: | 0.00497 | at alpha= | -1 | deg
Mach: | 0.1 |  |  | Cl=0 at alpha= | -4.7778 | deg
|  |  |  | @ Cl=0.1, Cd= | 0.0076281
|  |  |  | @ Cl=0.4, Cd= | 0.0065246
|  |  |  | @ Cl=0.6, Cd= | 0.0053813
alpha (deg) | Cl | Cd | Cm | Cl/Cd
-20 | -0.65 | 0.16633 | -0.026 | -3.907
-19.5 | -0.666 | 0.15747 | -0.027 | -4.227
-19 | -0.681 | 0.14927 | -0.028 | -4.561
-18.5 | -0.695 | 0.14098 | -0.029 | -4.928
-18 | -0.707 | 0.13444 | -0.03 | -5.256
-17.5 | -0.717 | 0.12729 | -0.031 | -5.629
-17 | -0.724 | 0.12252 | -0.031 | -5.911
-16.5 | -0.73 | 0.11484 | -0.033 | -6.356
-16 | -0.733 | 0.10818 | -0.034 | -6.776
-15.5 | -0.733 | 0.10208 | -0.035 | -7.181
-15 | -0.73 | 0.09638 | -0.037 | -7.573
-14.5 | -0.724 | 0.09013 | -0.038 | -8.033
-14 | -0.715 | 0.08408 | -0.04 | -8.5
-13.5 | -0.702 | 0.07814 | -0.042 | -8.987
-13 | -0.687 | 0.07154 | -0.044 | -9.604
-12.5 | -0.673 | 0.0619 | -0.048 | -10.872
-12 | -0.656 | 0.05285 | -0.052 | -12.408
-11.5 | -0.715 | 0.0145 | -0.069 | -49.331
-11 | -0.684 | 0.0126 | -0.071 | -54.24
-10.5 | -0.645 | 0.0118 | -0.073 | -54.667
-10 | -0.601 | 0.01097 | -0.075 | -54.828
-9.5 | -0.553 | 0.01049 | -0.076 | -52.759
-9 | -0.503 | 0.00923 | -0.078 | -54.534
-8.5 | -0.449 | 0.0089 | -0.079 | -50.472
-8 | -0.392 | 0.00863 | -0.081 | -45.444
-7.5 | -0.334 | 0.00839 | -0.083 | -39.748
-7 | -0.274 | 0.00818 | -0.084 | -33.478
-6.5 | -0.213 | 0.00793 | -0.086 | -26.898
-6 | -0.152 | 0.0079 | -0.087 | -19.269
-5.5 | -0.09 | 0.00785 | -0.089 | -11.492
-5 | -0.028 | 0.00776 | -0.09 | -3.581
-4.5 | 0.035 | 0.00768 | -0.092 | 4.573
-4 | 0.098 | 0.00763 | -0.094 | 12.89
-3.5 | 0.162 | 0.00757 | -0.095 | 21.392
-3 | 0.226 | 0.00751 | -0.097 | 30.075
-2.5 | 0.291 | 0.00746 | -0.098 | 39.052
-2 | 0.355 | 0.00739 | -0.1 | 48.071
-1.5 | 0.42 | 0.00614 | -0.102 | 68.385
-1 | 0.486 | 0.00497 | -0.104 | 97.828
-0.5 | 0.55 | 0.00507 | -0.105 | 108.497
0 | 0.603 | 0.0054 | -0.107 | 111.702
0.5 | 0.666 | 0.00552 | -0.109 | 120.576
1 | 0.728 | 0.00566 | -0.11 | 128.619
1.5 | 0.79 | 0.00579 | -0.112 | 136.579
2 | 0.853 | 0.00591 | -0.113 | 144.264
2.5 | 0.915 | 0.00608 | -0.115 | 150.465
3 | 0.977 | 0.00627 | -0.116 | 155.725
3.5 | 1.039 | 0.00646 | -0.118 | 160.911
4 | 1.101 | 0.00665 | -0.119 | 165.581
4.5 | 1.162 | 0.00684 | -0.121 | 169.873
5 | 1.212 | 0.00739 | -0.122 | 163.958
5.5 | 1.27 | 0.00877 | -0.124 | 144.845
6 | 1.327 | 0.00945 | -0.125 | 140.408
6.5 | 1.382 | 0.01094 | -0.127 | 126.386
7 | 1.437 | 0.01199 | -0.128 | 119.861
7.5 | 1.491 | 0.01311 | -0.13 | 113.735
8 | 1.544 | 0.01471 | -0.131 | 104.974
8.5 | 1.595 | 0.01603 | -0.132 | 99.524
9 | 1.643 | 0.01822 | -0.134 | 90.215
9.5 | 1.687 | 0.0192 | -0.135 | 87.868
10 | 1.727 | 0.0199 | -0.137 | 86.757
10.5 | 1.763 | 0.02072 | -0.138 | 85.112
11 | 1.796 | 0.02162 | -0.139 | 83.078
11.5 | 1.825 | 0.02244 | -0.141 | 81.323
12 | 1.849 | 0.02333 | -0.142 | 79.275
12.5 | 1.869 | 0.02504 | -0.143 | 74.628
13 | 1.883 | 0.02615 | -0.145 | 72.025
13.5 | 1.893 | 0.02732 | -0.146 | 69.301
14 | 1.898 | 0.02888 | -0.147 | 65.741
14.5 | 1.899 | 0.03016 | -0.149 | 62.969
15 | 1.894 | 0.03179 | -0.15 | 59.571
15.5 | 1.885 | 0.03292 | -0.151 | 57.256
16 | 1.871 | 0.03464 | -0.152 | 54.006
16.5 | 1.852 | 0.03638 | -0.153 | 50.904
17 | 1.83 | 0.03817 | -0.154 | 47.928
17.5 | 1.803 | 0.04007 | -0.155 | 45.01
18 | 1.773 | 0.04212 | -0.156 | 42.09
18.5 | 1.74 | 0.04388 | -0.158 | 39.647
19 | 1.696 | 0.04654 | -0.158 | 36.438
19.5 | 1.646 | 0.04902 | -0.159 | 33.582

## 76. Re 5M Mach 0.10 (2)
BIGFOIL.COM POLAR EXPORT
NACA67-720 a=0.5
NACA67-720 a=0.5 |  |  |  | Cl Max: | 1.4899 | at alpha= | 20 | deg
XFOIL ncrit=9 |  |  |  | L/D Max: | 132.098 | at alpha= | 1 | deg
Re: | 5000000 |  |  | Cd Min: | 0.07419 | at alpha= | 20 | deg
Mach: | 0.1 |  |  | Cl=0 at alpha= | -6.6683 | deg
|  |  |  | @ Cl=0.1, Cd= | 0.0070704
|  |  |  | @ Cl=0.4, Cd= | 0.0059554
|  |  |  | @ Cl=0.6, Cd= | 0.0047531
alpha (deg) | Cl | Cd | Cm | Cl/Cd
-20 | -0.9819 | 0.03064 | -0.1807 | -32.0463
-19.5 | -0.9788 | 0.02785 | -0.178 | -35.1454
-19 | -0.9734 | 0.02539 | -0.1747 | -38.3379
-18.5 | -0.9592 | 0.02354 | -0.1717 | -40.7477
-18 | -0.9423 | 0.02185 | -0.1685 | -43.1259
-17.5 | -0.9228 | 0.02032 | -0.1653 | -45.4134
-17 | -0.8961 | 0.01915 | -0.1627 | -46.7937
-16.5 | -0.8716 | 0.01784 | -0.1596 | -48.8565
-16 | -0.8396 | 0.01695 | -0.1572 | -49.5339
-15.5 | -0.8092 | 0.01585 | -0.1545 | -51.0536
-15 | -0.7777 | 0.0148 | -0.1519 | -52.5473
-14.5 | -0.7421 | 0.01387 | -0.1497 | -53.504
-14 | -0.7105 | 0.01262 | -0.1469 | -56.2995
-13.5 | -0.6688 | 0.01199 | -0.1455 | -55.7798
-13 | -0.6237 | 0.01151 | -0.1445 | -54.1877
-12.5 | -0.5781 | 0.01105 | -0.1436 | -52.3167
-12 | -0.5317 | 0.01068 | -0.1427 | -49.7846
-11.5 | -0.4839 | 0.01029 | -0.1421 | -47.0262
-11 | -0.4352 | 0.00988 | -0.1416 | -44.0486
-10.5 | -0.3855 | 0.00954 | -0.1413 | -40.4088
-10 | -0.3355 | 0.00924 | -0.141 | -36.3095
-9.5 | -0.2858 | 0.00889 | -0.1406 | -32.1485
-9 | -0.2357 | 0.0086 | -0.1403 | -27.407
-8.5 | -0.1847 | 0.00836 | -0.1402 | -22.0933
-8 | -0.1343 | 0.00809 | -0.1399 | -16.6007
-7.5 | -0.0842 | 0.00786 | -0.1396 | -10.7125
-7 | -0.0337 | 0.00767 | -0.1393 | -4.3937
-6.5 | 0.0171 | 0.00743 | -0.139 | 2.3015
-6 | 0.0679 | 0.00719 | -0.1388 | 9.4437
-5.5 | 0.1189 | 0.007 | -0.1386 | 16.9857
-5 | 0.1686 | 0.00678 | -0.1381 | 24.8673
-4.5 | 0.2181 | 0.00661 | -0.1376 | 32.9955
-4 | 0.2655 | 0.00645 | -0.1366 | 41.1628
-3.5 | 0.3137 | 0.0063 | -0.1358 | 49.7937
-3 | 0.3602 | 0.00611 | -0.1345 | 58.9525
-2.5 | 0.4014 | 0.00595 | -0.1322 | 67.4622
-2 | 0.4319 | 0.00584 | -0.1274 | 73.9555
-1.5 | 0.473 | 0.00564 | -0.125 | 83.8652
-1 | 0.5097 | 0.00543 | -0.1217 | 93.8674
-0.5 | 0.5412 | 0.00517 | -0.1173 | 104.6809
0 | 0.5646 | 0.00492 | -0.1111 | 114.7561
0.5 | 0.5438 | 0.00416 | -0.0955 | 130.7212
1 | 0.5667 | 0.00429 | -0.0892 | 132.0979
1.5 | 0.5942 | 0.00469 | -0.0841 | 126.6951
2 | 0.6273 | 0.00505 | -0.0802 | 124.2178
2.5 | 0.6581 | 0.00553 | -0.0759 | 119.0054
3 | 0.6845 | 0.00609 | -0.0708 | 112.3974
3.5 | 0.7191 | 0.00656 | -0.0675 | 109.6189
4 | 0.7539 | 0.00705 | -0.0643 | 106.9362
4.5 | 0.7856 | 0.00766 | -0.0607 | 102.5587
5 | 0.8154 | 0.00837 | -0.0567 | 97.4194
5.5 | 0.8447 | 0.0091 | -0.0528 | 92.8242
6 | 0.8736 | 0.00992 | -0.0489 | 88.0645
6.5 | 0.9062 | 0.01064 | -0.0457 | 85.1692
7 | 0.9194 | 0.01195 | -0.0392 | 76.9372
7.5 | 0.9068 | 0.01409 | -0.0284 | 64.3577
8 | 0.9092 | 0.01595 | -0.0207 | 57.0031
8.5 | 0.9178 | 0.0177 | -0.0143 | 51.8531
9 | 0.9337 | 0.01935 | -0.0093 | 48.2532
9.5 | 0.9544 | 0.0209 | -0.0053 | 45.6651
10 | 0.9759 | 0.02245 | -0.0016 | 43.4699
10.5 | 0.9861 | 0.02459 | 0.0036 | 40.1017
11 | 1.0092 | 0.02621 | 0.0067 | 38.5044
11.5 | 1.0331 | 0.02792 | 0.0095 | 37.0021
12 | 1.0531 | 0.02981 | 0.0127 | 35.3271
12.5 | 1.073 | 0.03185 | 0.0157 | 33.6892
13 | 1.0946 | 0.03383 | 0.0183 | 32.3559
13.5 | 1.119 | 0.03573 | 0.0204 | 31.3182
14 | 1.1428 | 0.03774 | 0.0223 | 30.2809
14.5 | 1.1702 | 0.0395 | 0.0238 | 29.6253
15 | 1.1946 | 0.04159 | 0.0254 | 28.7233
15.5 | 1.2222 | 0.04337 | 0.0266 | 28.1808
16 | 1.2432 | 0.04567 | 0.0284 | 27.2214
16.5 | 1.2676 | 0.04758 | 0.0299 | 26.6414
17 | 1.3049 | 0.0504 | 0.0274 | 25.8909
17.5 | 1.3532 | 0.05364 | 0.022 | 25.2274
18 | 1.396 | 0.05736 | 0.0169 | 24.3375
18.5 | 1.4334 | 0.06145 | 0.0124 | 23.3263
19 | 1.4668 | 0.06574 | 0.0083 | 22.3121
20 | 1.4899 | 0.07419 | 0.0089 | 20.0822

## 77. Re 5M Mach 0.25 (1)
BIGFOIL.COM POLAR EXPORT
NACA67-720 a=0.5
NACA67-720 a=0.5 |  |  |  | Cl Max: | 1.857 | at alpha= | 12.5 | deg
JavaFoil+Calcfoil stall+Eppler ext transition |  |  |  | L/D Max: | 168.142 | at alpha= | 4.5 | deg
Re: | 5000000 |  |  | Cd Min: | 0.00512 | at alpha= | -1 | deg
Mach: | 0.25 |  |  | Cl=0 at alpha= | -4.7812 | deg
|  |  |  | @ Cl=0.1, Cd= | 0.0078011
|  |  |  | @ Cl=0.4, Cd= | 0.0069024
|  |  |  | @ Cl=0.6, Cd= | 0.0054563
alpha (deg) | Cl | Cd | Cm | Cl/Cd
-18.5 | -0.369 | 0.16233 | -0.027 | -2.273
-18 | -0.417 | 0.15357 | -0.028 | -2.714
-17.5 | -0.46 | 0.14366 | -0.029 | -3.205
-17 | -0.5 | 0.13546 | -0.03 | -3.691
-16.5 | -0.535 | 0.12746 | -0.031 | -4.2
-16 | -0.566 | 0.12103 | -0.032 | -4.676
-15.5 | -0.592 | 0.11211 | -0.034 | -5.277
-15 | -0.612 | 0.10583 | -0.035 | -5.785
-14.5 | -0.627 | 0.09992 | -0.036 | -6.275
-14 | -0.636 | 0.09318 | -0.037 | -6.826
-13.5 | -0.64 | 0.08705 | -0.039 | -7.347
-13 | -0.637 | 0.0811 | -0.041 | -7.855
-12.5 | -0.63 | 0.07465 | -0.043 | -8.433
-12 | -0.617 | 0.06825 | -0.045 | -9.038
-11.5 | -0.601 | 0.06067 | -0.049 | -9.908
-11 | -0.578 | 0.05524 | -0.052 | -10.466
-10.5 | -0.639 | 0.01341 | -0.074 | -47.647
-10 | -0.602 | 0.01209 | -0.076 | -49.769
-9.5 | -0.558 | 0.01109 | -0.078 | -50.334
-9 | -0.51 | 0.01049 | -0.08 | -48.571
-8.5 | -0.457 | 0.00924 | -0.081 | -49.462
-8 | -0.4 | 0.00892 | -0.083 | -44.793
-7.5 | -0.341 | 0.00863 | -0.085 | -39.458
-7 | -0.28 | 0.00841 | -0.086 | -33.299
-6.5 | -0.218 | 0.00818 | -0.088 | -26.678
-6 | -0.156 | 0.00813 | -0.089 | -19.167
-5.5 | -0.092 | 0.00817 | -0.091 | -11.32
-5 | -0.028 | 0.00794 | -0.093 | -3.59
-4.5 | 0.036 | 0.00787 | -0.094 | 4.576
-4 | 0.101 | 0.0078 | -0.096 | 12.934
-3.5 | 0.166 | 0.00775 | -0.098 | 21.452
-3 | 0.232 | 0.00766 | -0.099 | 30.235
-2.5 | 0.299 | 0.00762 | -0.101 | 39.236
-2 | 0.365 | 0.00756 | -0.102 | 48.252
-1.5 | 0.431 | 0.00632 | -0.104 | 68.158
-1 | 0.499 | 0.00512 | -0.107 | 97.496
-0.5 | 0.565 | 0.00521 | -0.108 | 108.412
0 | 0.619 | 0.00559 | -0.11 | 110.74
0.5 | 0.683 | 0.00571 | -0.111 | 119.758
1 | 0.747 | 0.00585 | -0.113 | 127.767
1.5 | 0.811 | 0.00599 | -0.115 | 135.568
2 | 0.876 | 0.00611 | -0.116 | 143.231
2.5 | 0.939 | 0.0063 | -0.118 | 149.091
3 | 1.003 | 0.0065 | -0.119 | 154.369
3.5 | 1.067 | 0.00669 | -0.121 | 159.428
4 | 1.13 | 0.00689 | -0.123 | 163.956
4.5 | 1.193 | 0.0071 | -0.124 | 168.142
5 | 1.243 | 0.00774 | -0.126 | 160.526
5.5 | 1.302 | 0.00923 | -0.127 | 141.187
6 | 1.361 | 0.00997 | -0.129 | 136.423
6.5 | 1.417 | 0.01158 | -0.13 | 122.369
7 | 1.473 | 0.01279 | -0.132 | 115.13
7.5 | 1.527 | 0.01406 | -0.133 | 108.601
8 | 1.58 | 0.01599 | -0.135 | 98.773
8.5 | 1.63 | 0.01817 | -0.136 | 89.738
9 | 1.678 | 0.01968 | -0.137 | 85.284
9.5 | 1.719 | 0.02042 | -0.139 | 84.196
10 | 1.756 | 0.02138 | -0.14 | 82.171
10.5 | 1.788 | 0.02229 | -0.142 | 80.223
11 | 1.815 | 0.02321 | -0.143 | 78.198
11.5 | 1.836 | 0.02421 | -0.144 | 75.831
12 | 1.85 | 0.02599 | -0.146 | 71.172
12.5 | 1.857 | 0.0274 | -0.147 | 67.782
13 | 1.857 | 0.02872 | -0.148 | 64.664
13.5 | 1.85 | 0.03045 | -0.15 | 60.743
14 | 1.834 | 0.03208 | -0.151 | 57.162
14.5 | 1.81 | 0.03373 | -0.152 | 53.658
15 | 1.779 | 0.03564 | -0.153 | 49.916
15.5 | 1.739 | 0.0372 | -0.155 | 46.76
16 | 1.692 | 0.03956 | -0.156 | 42.768
16.5 | 1.636 | 0.04209 | -0.157 | 38.885
17 | 1.574 | 0.04448 | -0.158 | 35.383
17.5 | 1.505 | 0.04742 | -0.159 | 31.739

## 78. Re 5M Mach 0.25 (2)
BIGFOIL.COM POLAR EXPORT
NACA67-720 a=0.5
NACA67-720 a=0.5 |  |  |  | Cl Max: | 1.4498 | at alpha= | 19.5 | deg
XFOIL ncrit=9 |  |  |  | L/D Max: | 115.115 | at alpha= | 1 | deg
Re: | 5000000 |  |  | Cd Min: | 0.13829 | at alpha= | -20 | deg
Mach: | 0.25 |  |  | Cl=0 at alpha= | -6.824 | deg
|  |  |  | @ Cl=0.1, Cd= | 0.0073187
|  |  |  | @ Cl=0.4, Cd= | 0.0062153
|  |  |  | @ Cl=0.6, Cd= | 0.0057167
alpha (deg) | Cl | Cd | Cm | Cl/Cd
-20 | -0.1995 | 0.13829 | -0.147 | -1.4426
-19.5 | -0.2056 | 0.1291 | -0.1521 | -1.5926
-19 | -0.7772 | 0.0436 | -0.1984 | -17.8257
-18.5 | -0.8177 | 0.03546 | -0.1998 | -23.0598
-18 | -0.842 | 0.03035 | -0.197 | -27.743
-17.5 | -0.8536 | 0.02662 | -0.1926 | -32.0661
-17 | -0.8478 | 0.02409 | -0.1884 | -35.193
-16.5 | -0.84 | 0.02177 | -0.1836 | -38.5852
-16 | -0.82 | 0.02009 | -0.1794 | -40.8163
-15.5 | -0.7966 | 0.01858 | -0.1753 | -42.8741
-15 | -0.77 | 0.01719 | -0.1714 | -44.7935
-14.5 | -0.7365 | 0.01607 | -0.1681 | -45.8307
-14 | -0.7041 | 0.01488 | -0.1645 | -47.3185
-13.5 | -0.6656 | 0.0139 | -0.1617 | -47.8849
-13 | -0.6337 | 0.01242 | -0.158 | -51.0225
-12.5 | -0.5879 | 0.01182 | -0.1561 | -49.7377
-12 | -0.5396 | 0.0113 | -0.1547 | -47.7522
-11.5 | -0.4893 | 0.01081 | -0.1535 | -45.2636
-11 | -0.4379 | 0.01039 | -0.1526 | -42.1463
-10.5 | -0.387 | 0.00994 | -0.1516 | -38.9336
-10 | -0.3351 | 0.00957 | -0.1509 | -35.0157
-9.5 | -0.282 | 0.00925 | -0.1504 | -30.4865
-9 | -0.2294 | 0.0089 | -0.1498 | -25.7753
-8.5 | -0.1765 | 0.00861 | -0.1493 | -20.4994
-8 | -0.1238 | 0.00838 | -0.1488 | -14.7733
-7.5 | -0.0722 | 0.00811 | -0.1482 | -8.9026
-7 | -0.0189 | 0.00786 | -0.1479 | -2.4046
-6.5 | 0.0348 | 0.00764 | -0.1477 | 4.555
-6 | 0.0872 | 0.00737 | -0.1473 | 11.8318
-5.5 | 0.1396 | 0.00716 | -0.1469 | 19.4972
-5 | 0.1917 | 0.00696 | -0.1464 | 27.5431
-4.5 | 0.2423 | 0.00677 | -0.1457 | 35.7903
-4 | 0.292 | 0.00662 | -0.1448 | 44.1088
-3.5 | 0.3424 | 0.00643 | -0.144 | 53.2504
-3 | 0.3909 | 0.00625 | -0.1429 | 62.544
-2.5 | 0.4355 | 0.00608 | -0.1409 | 71.6283
-2 | 0.4686 | 0.0059 | -0.1364 | 79.4237
-1.5 | 0.4974 | 0.00576 | -0.1309 | 86.3542
-1 | 0.5277 | 0.00562 | -0.1258 | 93.8968
-0.5 | 0.5526 | 0.00538 | -0.1196 | 102.7138
0 | 0.5493 | 0.00523 | -0.1071 | 105.0287
0.5 | 0.5556 | 0.00518 | -0.097 | 107.2587
1 | 0.5491 | 0.00477 | -0.0846 | 115.1153
1.5 | 0.5759 | 0.00525 | -0.079 | 109.6952
2 | 0.6043 | 0.0058 | -0.074 | 104.1897
2.5 | 0.6454 | 0.00615 | -0.0715 | 104.9431
3 | 0.677 | 0.0067 | -0.0672 | 101.0448
4 | 0.7425 | 0.00792 | -0.0594 | 93.75
4.5 | 0.7808 | 0.00847 | -0.0567 | 92.1842
5 | 0.8108 | 0.00926 | -0.0525 | 87.5594
5.5 | 0.843 | 0.01001 | -0.0488 | 84.2158
6 | 0.8731 | 0.01088 | -0.0449 | 80.2482
6.5 | 0.9069 | 0.01164 | -0.0416 | 77.9124
7 | 0.9241 | 0.01295 | -0.0356 | 71.3591
7.5 | 0.9107 | 0.01523 | -0.0246 | 59.7965
8 | 0.9223 | 0.01684 | -0.0181 | 54.7684
8.5 | 0.9224 | 0.01903 | -0.0102 | 48.4708
9 | 0.9354 | 0.02091 | -0.0046 | 44.7346
9.5 | 0.9572 | 0.02253 | -0.0005 | 42.4856
10 | 0.9761 | 0.02441 | 0.0037 | 39.9877
10.5 | 0.9857 | 0.02673 | 0.009 | 36.8762
11 | 1.0079 | 0.02858 | 0.0124 | 35.2659
11.5 | 1.0323 | 0.03047 | 0.0153 | 33.8792
12 | 1.047 | 0.03287 | 0.0192 | 31.8528
12.5 | 1.0685 | 0.03502 | 0.0222 | 30.5111
13 | 1.0908 | 0.03727 | 0.0247 | 29.2675
13.5 | 1.114 | 0.03944 | 0.0271 | 28.2454
14 | 1.1406 | 0.04156 | 0.0288 | 27.4447
14.5 | 1.1654 | 0.04381 | 0.0307 | 26.6012
15 | 1.1944 | 0.04581 | 0.032 | 26.0729
15.5 | 1.218 | 0.04825 | 0.0337 | 25.2435
16 | 1.2428 | 0.05061 | 0.0351 | 24.5564
16.5 | 1.2661 | 0.05309 | 0.0367 | 23.8482
17.5 | 1.3282 | 0.05921 | 0.0347 | 22.432
18 | 1.3652 | 0.06373 | 0.0303 | 21.4216
18.5 | 1.3956 | 0.06899 | 0.026 | 20.229
19 | 1.4239 | 0.07428 | 0.0221 | 19.1694
19.5 | 1.4498 | 0.07985 | 0.0182 | 18.1565

## 79. Re 5M Mach 0.50 (1)
BIGFOIL.COM POLAR EXPORT
NACA67-720 a=0.5
NACA67-720 a=0.5 |  |  |  | Cl Max: | 1.795 | at alpha= | 9.5 | deg
JavaFoil+Calcfoil stall+Eppler ext transition |  |  |  | L/D Max: | 157.879 | at alpha= | 4.5 | deg
Re: | 5000000 |  |  | Cd Min: | 0.00555 | at alpha= | -0.5 | deg
Mach: | 0.5 |  |  | Cl=0 at alpha= | -4.7817 | deg
|  |  |  | @ Cl=0.1, Cd= | 0.0086117
|  |  |  | @ Cl=0.4, Cd= | 0.0083441
|  |  |  | @ Cl=0.6, Cd= | 0.0055987
alpha (deg) | Cl | Cd | Cm | Cl/Cd
-20 | -0.881 | 0.16286 | -0.031 | -5.408
-19.5 | -0.852 | 0.15634 | -0.032 | -5.449
-19 | -0.823 | 0.14888 | -0.032 | -5.53
-18.5 | -0.795 | 0.14712 | -0.033 | -5.402
-18 | -0.766 | 0.14276 | -0.034 | -5.368
-17.5 | -0.738 | 0.13665 | -0.035 | -5.404
-17 | -0.708 | 0.13415 | -0.035 | -5.28
-16.5 | -0.679 | 0.12614 | -0.035 | -5.382
-16 | -0.65 | 0.12019 | -0.035 | -5.409
-15.5 | -0.621 | 0.11663 | -0.036 | -5.328
-15 | -0.593 | 0.11411 | -0.037 | -5.195
-14.5 | -0.564 | 0.11447 | -0.038 | -4.929
-14 | -0.535 | 0.10559 | -0.038 | -5.066
-13.5 | -0.505 | 0.10157 | -0.038 | -4.974
-13 | -0.477 | 0.09691 | -0.039 | -4.917
-12.5 | -0.448 | 0.09528 | -0.04 | -4.699
-12 | -0.419 | 0.09189 | -0.04 | -4.558
-11.5 | -0.39 | 0.08849 | -0.041 | -4.404
-11 | -0.361 | 0.07937 | -0.041 | -4.543
-10.5 | -0.332 | 0.07193 | -0.042 | -4.614
-10 | -0.303 | 0.07473 | -0.043 | -4.054
-9.5 | -0.274 | 0.06794 | -0.045 | -4.037
-9 | -0.393 | 0.05988 | -0.048 | -6.563
-8.5 | -0.382 | 0.05239 | -0.053 | -7.287
-8 | -0.349 | 0.04509 | -0.06 | -7.738
-7.5 | -0.362 | 0.01006 | -0.094 | -35.945
-7 | -0.301 | 0.00967 | -0.096 | -31.147
-6.5 | -0.237 | 0.00936 | -0.097 | -25.326
-6 | -0.17 | 0.00919 | -0.099 | -18.526
-5.5 | -0.102 | 0.00898 | -0.101 | -11.317
-5 | -0.031 | 0.00881 | -0.103 | -3.567
-4.5 | 0.04 | 0.00872 | -0.105 | 4.566
-4 | 0.112 | 0.00859 | -0.106 | 13.02
-3.5 | 0.184 | 0.00851 | -0.108 | 21.676
-3 | 0.257 | 0.00846 | -0.11 | 30.432
-2.5 | 0.333 | 0.00839 | -0.112 | 39.683
-2 | 0.406 | 0.00834 | -0.114 | 48.7
-1.5 | 0.479 | 0.00758 | -0.115 | 63.192
-1 | 0.556 | 0.00567 | -0.118 | 98.114
-0.5 | 0.63 | 0.00555 | -0.12 | 113.519
0 | 0.689 | 0.00606 | -0.122 | 113.713
0.5 | 0.761 | 0.00634 | -0.124 | 119.994
1 | 0.833 | 0.00649 | -0.126 | 128.195
1.5 | 0.904 | 0.00671 | -0.127 | 134.789
2 | 0.975 | 0.00692 | -0.129 | 140.936
2.5 | 1.046 | 0.00727 | -0.131 | 143.861
3 | 1.117 | 0.00751 | -0.133 | 148.78
3.5 | 1.188 | 0.00778 | -0.135 | 152.79
4 | 1.259 | 0.00806 | -0.136 | 156.203
4.5 | 1.329 | 0.00842 | -0.138 | 157.879
5 | 1.377 | 0.01044 | -0.14 | 131.892
5.5 | 1.443 | 0.01143 | -0.141 | 126.204
6 | 1.504 | 0.01306 | -0.143 | 115.18
6.5 | 1.562 | 0.01528 | -0.145 | 102.256
7 | 1.618 | 0.01708 | -0.146 | 94.761
7.5 | 1.671 | 0.01986 | -0.148 | 84.128
8 | 1.718 | 0.02326 | -0.149 | 73.874
8.5 | 1.761 | 0.02485 | -0.151 | 70.867
9 | 1.793 | 0.02645 | -0.153 | 67.775
9.5 | 1.795 | 0.02796 | -0.154 | 64.203
10 | 1.764 | 0.02962 | -0.156 | 59.547
10.5 | 1.661 | 0.03358 | -0.157 | 49.461
11 | 1.071 | 0.03762 | -0.159 | 28.478
11.5 | 1.103 | 0.04053 | -0.16 | 27.212
12 | 0.957 | 0.09164 | -0.089 | 10.445
12.5 | 0.981 | 0.0916 | -0.083 | 10.712
13 | 1.192 | 0.04831 | -0.163 | 24.684
13.5 | 1.036 | 0.10172 | -0.084 | 10.181
14 | 1.254 | 0.05094 | -0.166 | 24.616
14.5 | 1.286 | 0.05631 | -0.168 | 22.832

## 80. Re 5M Mach 0.50 (2)
BIGFOIL.COM POLAR EXPORT
NACA67-720 a=0.5
NACA67-720 a=0.5 |  |  |  | Cl Max: | 1.3003 | at alpha= | 18.5 | deg
XFOIL ncrit=9 |  |  |  | L/D Max: | 88.0294 | at alpha= | -2 | deg
Re: | 5000000 |  |  | Cd Min: | 0.12627 | at alpha= | 20 | deg
Mach: | 0.5 |  |  | Cl=0 at alpha= | -7.3418 | deg
|  |  |  | @ Cl=0.1, Cd= | 0.0085705
|  |  |  | @ Cl=0.4, Cd= | 0.007377
|  |  |  | @ Cl=0.6, Cd= | 0.010074
alpha (deg) | Cl | Cd | Cm | Cl/Cd
-16 | -0.0353 | 0.10061 | -0.2047 | -0.35086
-15.5 | -0.0675 | 0.08932 | -0.2113 | -0.75571
-15 | -0.1139 | 0.07742 | -0.2186 | -1.4712
-14.5 | -0.1596 | 0.06637 | -0.2253 | -2.4047
-14 | -0.2035 | 0.05563 | -0.2317 | -3.6581
-13.5 | -0.2242 | 0.04521 | -0.2384 | -4.9591
-13 | -0.252 | 0.03617 | -0.2436 | -6.9671
-12.5 | -0.2953 | 0.02986 | -0.2404 | -9.8895
-12 | -0.3506 | 0.02422 | -0.2322 | -14.4756
-11.5 | -0.3859 | 0.01981 | -0.2221 | -19.4801
-11 | -0.3921 | 0.01647 | -0.2128 | -23.8069
-10.5 | -0.3766 | 0.01364 | -0.2047 | -27.61
-10 | -0.3286 | 0.01217 | -0.1997 | -27.0008
-9.5 | -0.2698 | 0.01129 | -0.1962 | -23.8973
-9 | -0.2089 | 0.01062 | -0.1932 | -19.6704
-8.5 | -0.1471 | 0.01014 | -0.1908 | -14.5069
-8 | -0.0839 | 0.00964 | -0.1889 | -8.7033
-7.5 | -0.0199 | 0.00926 | -0.1874 | -2.149
-7 | 0.043 | 0.00887 | -0.1861 | 4.8478
-6.5 | 0.1058 | 0.00854 | -0.1851 | 12.3888
-6 | 0.1679 | 0.00826 | -0.1841 | 20.3269
-5.5 | 0.2279 | 0.008 | -0.1829 | 28.4875
-5 | 0.287 | 0.0078 | -0.1818 | 36.7949
-4.5 | 0.3465 | 0.00757 | -0.1809 | 45.7728
-4 | 0.4047 | 0.00736 | -0.1798 | 54.9864
-3.5 | 0.4597 | 0.00721 | -0.1782 | 63.7587
-3 | 0.5126 | 0.00705 | -0.1763 | 72.7092
-2.5 | 0.5622 | 0.00692 | -0.1737 | 81.2428
-2 | 0.5986 | 0.0068 | -0.1684 | 88.0294
-1.5 | 0.5411 | 0.00694 | -0.143 | 77.9683
-1 | 0.4595 | 0.00765 | -0.1128 | 60.0654
-0.5 | 0.4579 | 0.00808 | -0.0999 | 56.6708
0 | 0.4664 | 0.00853 | -0.0893 | 54.6776
0.5 | 0.4816 | 0.00887 | -0.0802 | 54.2954
1.5 | 0.5121 | 0.00919 | -0.0625 | 55.7236
2 | 0.5345 | 0.009 | -0.0547 | 59.3889
2.5 | 0.5707 | 0.00979 | -0.0501 | 58.2942
3 | 0.6203 | 0.01027 | -0.048 | 60.3992
3.5 | 0.6621 | 0.01097 | -0.0446 | 60.3555
4 | 0.7086 | 0.01158 | -0.042 | 61.1917
4.5 | 0.7544 | 0.01224 | -0.0394 | 61.634
5 | 0.7969 | 0.01303 | -0.0362 | 61.1589
5.5 | 0.845 | 0.01371 | -0.034 | 61.6338
6 | 0.8852 | 0.01461 | -0.0304 | 60.5886
6.5 | 0.9089 | 0.01606 | -0.0243 | 56.594
7 | 0.9303 | 0.01763 | -0.0179 | 52.768
7.5 | 0.9372 | 0.01978 | -0.0096 | 47.3812
8 | 0.9541 | 0.02178 | -0.0032 | 43.8062
9 | 0.9562 | 0.02741 | 0.0129 | 34.8851
9.5 | 0.9655 | 0.03022 | 0.0192 | 31.949
10 | 0.9776 | 0.03306 | 0.0247 | 29.5705
10.5 | 0.9917 | 0.03601 | 0.0296 | 27.5396
11 | 1.0016 | 0.03934 | 0.0345 | 25.4601
11.5 | 1.0271 | 0.04203 | 0.0377 | 24.4373
12 | 1.0436 | 0.04531 | 0.0415 | 23.0324
12.5 | 1.0545 | 0.04907 | 0.0453 | 21.4897
13 | 1.0774 | 0.05234 | 0.048 | 20.5846
13.5 | 1.1024 | 0.05564 | 0.0502 | 19.8131
14 | 1.1313 | 0.05869 | 0.0522 | 19.2759
14.5 | 1.1586 | 0.06203 | 0.0541 | 18.6781
15 | 1.1859 | 0.06554 | 0.0557 | 18.0943
15.5 | 1.2085 | 0.06946 | 0.0574 | 17.3985
16 | 1.2331 | 0.07344 | 0.0586 | 16.7906
16.5 | 1.2541 | 0.0778 | 0.0598 | 16.1195
17 | 1.2731 | 0.08252 | 0.0607 | 15.4278
17.5 | 1.2868 | 0.08789 | 0.0612 | 14.641
18 | 1.2939 | 0.09397 | 0.0614 | 13.7693
18.5 | 1.3003 | 0.10039 | 0.0611 | 12.9525
19 | 1.2959 | 0.10795 | 0.06 | 12.0046
19.5 | 1.2819 | 0.1167 | 0.0581 | 10.9846
20 | 1.26 | 0.12627 | 0.0553 | 9.9786

## 81. Re 6M Mach 0.00 (1)
BIGFOIL.COM POLAR EXPORT
NACA67-720 a=0.5
NACA67-720 a=0.5 |  |  |  | Cl Max: | 1.91 | at alpha= | 14.5 | deg
JavaFoil+Calcfoil stall+Eppler ext transition |  |  |  | L/D Max: | 169.763 | at alpha= | 4 | deg
Re: | 6000000 |  |  | Cd Min: | 0.00485 | at alpha= | -1 | deg
Mach: | 0 |  |  | Cl=0 at alpha= | -4.7778 | deg
|  |  |  | @ Cl=0.1, Cd= | 0.0074584
|  |  |  | @ Cl=0.4, Cd= | 0.0066897
|  |  |  | @ Cl=0.6, Cd= | 0.00525
alpha (deg) | Cl | Cd | Cm | Cl/Cd
-20 | -0.695 | 0.16042 | -0.026 | -4.334
-19.5 | -0.708 | 0.15271 | -0.027 | -4.636
-19 | -0.72 | 0.14481 | -0.028 | -4.971
-18.5 | -0.73 | 0.13782 | -0.029 | -5.299
-18 | -0.739 | 0.13099 | -0.03 | -5.641
-17.5 | -0.746 | 0.12435 | -0.031 | -5.997
-17 | -0.751 | 0.11835 | -0.032 | -6.341
-16.5 | -0.753 | 0.11096 | -0.034 | -6.79
-16 | -0.754 | 0.10481 | -0.035 | -7.189
-15.5 | -0.751 | 0.09877 | -0.036 | -7.6
-15 | -0.745 | 0.0928 | -0.038 | -8.032
-14.5 | -0.737 | 0.08682 | -0.039 | -8.489
-14 | -0.726 | 0.08073 | -0.041 | -8.991
-13.5 | -0.712 | 0.07428 | -0.043 | -9.588
-13 | -0.697 | 0.06668 | -0.046 | -10.455
-12.5 | -0.687 | 0.05395 | -0.051 | -12.729
-12 | -0.747 | 0.01576 | -0.067 | -47.406
-11.5 | -0.721 | 0.01323 | -0.069 | -54.517
-11 | -0.687 | 0.01162 | -0.071 | -59.097
-10.5 | -0.645 | 0.01095 | -0.073 | -58.956
-10 | -0.601 | 0.01049 | -0.074 | -57.296
-9.5 | -0.553 | 0.01004 | -0.076 | -55.065
-9 | -0.502 | 0.00886 | -0.078 | -56.672
-8.5 | -0.448 | 0.00859 | -0.079 | -52.111
-8 | -0.391 | 0.00836 | -0.081 | -46.75
-7.5 | -0.332 | 0.00813 | -0.082 | -40.898
-7 | -0.273 | 0.00796 | -0.084 | -34.297
-6.5 | -0.213 | 0.0079 | -0.085 | -26.928
-6 | -0.152 | 0.0078 | -0.087 | -19.439
-5.5 | -0.09 | 0.00771 | -0.088 | -11.661
-5 | -0.028 | 0.00762 | -0.09 | -3.636
-4.5 | 0.035 | 0.00754 | -0.092 | 4.638
-4 | 0.098 | 0.00746 | -0.093 | 13.137
-3.5 | 0.161 | 0.00741 | -0.095 | 21.778
-3 | 0.225 | 0.00737 | -0.096 | 30.511
-2.5 | 0.29 | 0.00728 | -0.098 | 39.841
-2 | 0.354 | 0.00723 | -0.1 | 48.906
-1.5 | 0.417 | 0.00649 | -0.101 | 64.28
-1 | 0.484 | 0.00485 | -0.103 | 99.736
-0.5 | 0.547 | 0.00496 | -0.105 | 110.289
0 | 0.6 | 0.00525 | -0.107 | 114.258
0.5 | 0.663 | 0.00537 | -0.108 | 123.365
1 | 0.725 | 0.0055 | -0.11 | 131.902
1.5 | 0.787 | 0.00562 | -0.111 | 140.019
2 | 0.849 | 0.00577 | -0.113 | 147.052
2.5 | 0.911 | 0.00593 | -0.114 | 153.651
3 | 0.973 | 0.00611 | -0.116 | 159.284
3.5 | 1.034 | 0.00626 | -0.117 | 165.328
4 | 1.096 | 0.00646 | -0.119 | 169.763
4.5 | 1.157 | 0.0072 | -0.12 | 160.687
5 | 1.205 | 0.00834 | -0.122 | 144.557
5.5 | 1.264 | 0.00896 | -0.123 | 141.122
6 | 1.32 | 0.01024 | -0.125 | 128.993
6.5 | 1.376 | 0.01114 | -0.126 | 123.543
7 | 1.431 | 0.01208 | -0.128 | 118.483
7.5 | 1.485 | 0.0133 | -0.129 | 111.637
8 | 1.538 | 0.01464 | -0.13 | 105.025
8.5 | 1.589 | 0.01645 | -0.132 | 96.583
9 | 1.638 | 0.01755 | -0.133 | 93.331
9.5 | 1.681 | 0.01842 | -0.135 | 91.298
10 | 1.722 | 0.01914 | -0.136 | 90
10.5 | 1.759 | 0.01987 | -0.138 | 88.538
11 | 1.793 | 0.02072 | -0.139 | 86.532
11.5 | 1.823 | 0.02145 | -0.14 | 84.968
12 | 1.848 | 0.02234 | -0.142 | 82.76
12.5 | 1.87 | 0.02389 | -0.143 | 78.248
13 | 1.886 | 0.02493 | -0.144 | 75.683
13.5 | 1.899 | 0.0261 | -0.145 | 72.75
14 | 1.906 | 0.02756 | -0.147 | 69.166
14.5 | 1.91 | 0.02861 | -0.148 | 66.767
15 | 1.908 | 0.03025 | -0.149 | 63.094
15.5 | 1.903 | 0.03135 | -0.15 | 60.697
16 | 1.892 | 0.03302 | -0.151 | 57.303
16.5 | 1.878 | 0.03452 | -0.153 | 54.417
17 | 1.86 | 0.03616 | -0.154 | 51.449
17.5 | 1.839 | 0.03781 | -0.155 | 48.632
18 | 1.814 | 0.03978 | -0.156 | 45.596
18.5 | 1.785 | 0.04175 | -0.157 | 42.771
19 | 1.747 | 0.0436 | -0.158 | 40.079
19.5 | 1.704 | 0.04582 | -0.159 | 37.188

## 82. Re 6M Mach 0.00 (2)
BIGFOIL.COM POLAR EXPORT
NACA67-720 a=0.5
NACA67-720 a=0.5 |  |  |  | Cl Max: | 1.4979 | at alpha= | 19.5 | deg
XFOIL ncrit=9 |  |  |  | L/D Max: | 138.228 | at alpha= | 1 | deg
Re: | 6000000 |  |  | Cd Min: | 0.06662 | at alpha= | 19.5 | deg
Mach: | 0 |  |  | Cl=0 at alpha= | -6.5936 | deg
|  |  |  | @ Cl=0.1, Cd= | 0.0066884
|  |  |  | @ Cl=0.4, Cd= | 0.0057136
|  |  |  | @ Cl=0.6, Cd= | 0.0044718
alpha (deg) | Cl | Cd | Cm | Cl/Cd
-20 | -1.0304 | 0.02685 | -0.1735 | -38.3762
-19.5 | -1.018 | 0.02484 | -0.1708 | -40.9823
-19 | -1.0067 | 0.02284 | -0.1676 | -44.0762
-18.5 | -0.9871 | 0.02136 | -0.1649 | -46.2125
-18 | -0.966 | 0.01997 | -0.162 | -48.3726
-17.5 | -0.9421 | 0.01871 | -0.1592 | -50.3528
-17 | -0.9129 | 0.01771 | -0.1569 | -51.5471
-16.5 | -0.884 | 0.01671 | -0.1543 | -52.9025
-16 | -0.8502 | 0.01588 | -0.1523 | -53.539
-15.5 | -0.8174 | 0.01501 | -0.15 | -54.457
-15 | -0.7837 | 0.01407 | -0.1478 | -55.7001
-14.5 | -0.7459 | 0.01337 | -0.146 | -55.7891
-14 | -0.7168 | 0.01201 | -0.1429 | -59.6836
-13.5 | -0.674 | 0.01145 | -0.1418 | -58.8646
-13 | -0.6294 | 0.01102 | -0.1409 | -57.1143
-12.5 | -0.5839 | 0.01056 | -0.1401 | -55.2936
-12 | -0.5373 | 0.01013 | -0.1395 | -53.0405
-11.5 | -0.4888 | 0.00978 | -0.1391 | -49.9796
-11 | -0.4402 | 0.00941 | -0.1387 | -46.78
-10.5 | -0.3914 | 0.00906 | -0.1384 | -43.2009
-10 | -0.3421 | 0.00877 | -0.1381 | -39.008
-9.5 | -0.2925 | 0.00849 | -0.1378 | -34.4523
-9 | -0.2427 | 0.0082 | -0.1376 | -29.5976
-8.5 | -0.1926 | 0.00798 | -0.1374 | -24.1353
-8 | -0.1426 | 0.00778 | -0.1371 | -18.329
-7.5 | -0.0926 | 0.0075 | -0.1368 | -12.3467
-7 | -0.0417 | 0.00728 | -0.1367 | -5.728
-6.5 | 0.0096 | 0.00709 | -0.1367 | 1.354
-6 | 0.0596 | 0.00685 | -0.1364 | 8.7007
-5.5 | 0.1096 | 0.00665 | -0.136 | 16.4812
-5 | 0.1594 | 0.00649 | -0.1356 | 24.5609
-4.5 | 0.2071 | 0.00632 | -0.1348 | 32.769
-4 | 0.2561 | 0.00616 | -0.1342 | 41.5747
-3.5 | 0.3039 | 0.00598 | -0.1333 | 50.8194
-3 | 0.3493 | 0.00583 | -0.1319 | 59.9142
-2.5 | 0.3879 | 0.00576 | -0.129 | 67.3438
-2 | 0.427 | 0.00561 | -0.1262 | 76.1141
-1.5 | 0.4703 | 0.00544 | -0.1243 | 86.4522
-1 | 0.5089 | 0.0053 | -0.1215 | 96.0189
-0.5 | 0.5452 | 0.00506 | -0.1181 | 107.747
0 | 0.5767 | 0.00485 | -0.1138 | 118.9072
0.5 | 0.583 | 0.00462 | -0.1038 | 126.1905
1 | 0.5695 | 0.00412 | -0.09 | 138.2282
1.5 | 0.5992 | 0.00446 | -0.0853 | 134.3498
2 | 0.629 | 0.0049 | -0.0808 | 128.3673
2.5 | 0.6612 | 0.00528 | -0.0769 | 125.2273
3 | 0.6947 | 0.00575 | -0.0733 | 120.8174
3.5 | 0.7265 | 0.00624 | -0.0694 | 116.4263
4 | 0.757 | 0.00679 | -0.0655 | 111.4875
4.5 | 0.7903 | 0.00734 | -0.0621 | 107.6703
5 | 0.8219 | 0.00795 | -0.0585 | 103.3836
5.5 | 0.8445 | 0.00884 | -0.0534 | 95.5317
6 | 0.8724 | 0.00966 | -0.0493 | 90.3106
6.5 | 0.8892 | 0.01078 | -0.0433 | 82.4861
7 | 0.8951 | 0.01229 | -0.0356 | 72.8316
7.5 | 0.8924 | 0.0142 | -0.0268 | 62.8451
8 | 0.8942 | 0.01611 | -0.019 | 55.5059
8.5 | 0.9105 | 0.01757 | -0.0139 | 51.8213
9 | 0.9289 | 0.0191 | -0.0094 | 48.6335
9.5 | 0.9522 | 0.02047 | -0.0058 | 46.5169
10 | 0.9712 | 0.02215 | -0.0017 | 43.8465
11 | 1.0113 | 0.02555 | 0.0055 | 39.5812
11.5 | 1.0359 | 0.02714 | 0.0082 | 38.1688
12 | 1.0559 | 0.02904 | 0.0114 | 36.3602
12.5 | 1.0767 | 0.03094 | 0.0143 | 34.7996
13 | 1.1037 | 0.03259 | 0.0162 | 33.8662
13.5 | 1.1278 | 0.03443 | 0.0183 | 32.7563
14 | 1.1559 | 0.0361 | 0.0198 | 32.0194
15 | 1.2099 | 0.03963 | 0.0227 | 30.5299
15.5 | 1.2335 | 0.04174 | 0.0242 | 29.552
16 | 1.2604 | 0.04353 | 0.0254 | 28.9547
16.5 | 1.2829 | 0.04566 | 0.027 | 28.0968
17 | 1.3043 | 0.0477 | 0.0287 | 27.3438
17.5 | 1.3478 | 0.05061 | 0.0245 | 26.6311
18 | 1.3937 | 0.054 | 0.0192 | 25.8093
18.5 | 1.4331 | 0.05788 | 0.0143 | 24.7598
19 | 1.4655 | 0.06227 | 0.0101 | 23.5346
19.5 | 1.4979 | 0.06662 | 0.006 | 22.4842

## 83. Re 6M Mach 0.10 (1)
BIGFOIL.COM POLAR EXPORT
NACA67-720 a=0.5
NACA67-720 a=0.5 |  |  |  | Cl Max: | 1.9 | at alpha= | 14 | deg
JavaFoil+Calcfoil stall+Eppler ext transition |  |  |  | L/D Max: | 168.9 | at alpha= | 4 | deg
Re: | 6000000 |  |  | Cd Min: | 0.00486 | at alpha= | -1 | deg
Mach: | 0.1 |  |  | Cl=0 at alpha= | -4.7778 | deg
|  |  |  | @ Cl=0.1, Cd= | 0.0074884
|  |  |  | @ Cl=0.4, Cd= | 0.0067446
|  |  |  | @ Cl=0.6, Cd= | 0.005263
alpha (deg) | Cl | Cd | Cm | Cl/Cd
-20 | -0.65 | 0.16311 | -0.026 | -3.985
-19.5 | -0.666 | 0.15555 | -0.027 | -4.283
-19 | -0.681 | 0.14812 | -0.028 | -4.6
-18.5 | -0.695 | 0.13965 | -0.029 | -4.977
-18 | -0.707 | 0.13321 | -0.03 | -5.307
-17.5 | -0.717 | 0.1261 | -0.031 | -5.686
-17 | -0.725 | 0.12014 | -0.032 | -6.032
-16.5 | -0.731 | 0.1135 | -0.033 | -6.437
-16 | -0.734 | 0.10654 | -0.034 | -6.887
-15.5 | -0.734 | 0.10056 | -0.036 | -7.297
-15 | -0.731 | 0.09498 | -0.037 | -7.693
-14.5 | -0.725 | 0.08852 | -0.039 | -8.19
-14 | -0.716 | 0.08268 | -0.04 | -8.659
-13.5 | -0.704 | 0.07652 | -0.042 | -9.194
-13 | -0.689 | 0.06943 | -0.045 | -9.929
-12.5 | -0.678 | 0.0582 | -0.05 | -11.645
-12 | -0.667 | 0.04571 | -0.055 | -14.584
-11.5 | -0.718 | 0.01379 | -0.069 | -52.098
-11 | -0.685 | 0.01213 | -0.071 | -56.432
-10.5 | -0.646 | 0.01112 | -0.073 | -58.035
-10 | -0.602 | 0.01061 | -0.075 | -56.742
-9.5 | -0.554 | 0.01014 | -0.076 | -54.639
-9 | -0.504 | 0.00891 | -0.078 | -56.499
-8.5 | -0.449 | 0.00864 | -0.08 | -51.996
-8 | -0.392 | 0.00841 | -0.081 | -46.67
-7.5 | -0.334 | 0.00817 | -0.083 | -40.843
-7 | -0.274 | 0.00802 | -0.084 | -34.155
-6.5 | -0.214 | 0.00796 | -0.086 | -26.827
-6 | -0.152 | 0.00784 | -0.087 | -19.415
-5.5 | -0.09 | 0.00773 | -0.089 | -11.679
-5 | -0.028 | 0.00764 | -0.09 | -3.641
-4.5 | 0.035 | 0.00757 | -0.092 | 4.64
-4 | 0.098 | 0.00749 | -0.094 | 13.146
-3.5 | 0.162 | 0.00744 | -0.095 | 21.796
-3 | 0.226 | 0.00739 | -0.097 | 30.568
-2.5 | 0.291 | 0.00731 | -0.098 | 39.88
-2 | 0.355 | 0.00725 | -0.1 | 49.001
-1.5 | 0.42 | 0.00652 | -0.102 | 64.333
-1 | 0.486 | 0.00486 | -0.104 | 100.008
-0.5 | 0.55 | 0.00498 | -0.105 | 110.526
0 | 0.603 | 0.00528 | -0.107 | 114.309
0.5 | 0.666 | 0.00539 | -0.109 | 123.584
1 | 0.728 | 0.00551 | -0.11 | 132.123
1.5 | 0.791 | 0.00565 | -0.112 | 140.058
2 | 0.853 | 0.00583 | -0.113 | 146.444
2.5 | 0.915 | 0.00596 | -0.115 | 153.524
3 | 0.977 | 0.00613 | -0.116 | 159.457
3.5 | 1.039 | 0.00631 | -0.118 | 164.65
4 | 1.101 | 0.00652 | -0.12 | 168.9
4.5 | 1.162 | 0.00725 | -0.121 | 160.232
5 | 1.211 | 0.0084 | -0.122 | 144.203
5.5 | 1.27 | 0.00904 | -0.124 | 140.435
6 | 1.327 | 0.01035 | -0.125 | 128.224
6.5 | 1.383 | 0.01124 | -0.127 | 123.009
7 | 1.438 | 0.01221 | -0.128 | 117.754
7.5 | 1.492 | 0.01345 | -0.13 | 110.942
8 | 1.544 | 0.01482 | -0.131 | 104.232
8.5 | 1.596 | 0.0166 | -0.133 | 96.122
9 | 1.644 | 0.01788 | -0.134 | 91.941
9.5 | 1.688 | 0.01862 | -0.135 | 90.648
10 | 1.728 | 0.01932 | -0.137 | 89.411
10.5 | 1.765 | 0.02015 | -0.138 | 87.555
11 | 1.797 | 0.02095 | -0.14 | 85.799
11.5 | 1.826 | 0.02172 | -0.141 | 84.085
12 | 1.85 | 0.02271 | -0.142 | 81.471
12.5 | 1.87 | 0.02429 | -0.144 | 76.971
13 | 1.885 | 0.02537 | -0.145 | 74.295
13.5 | 1.895 | 0.02652 | -0.146 | 71.456
14 | 1.9 | 0.02802 | -0.147 | 67.795
14.5 | 1.9 | 0.02914 | -0.149 | 65.205
15 | 1.895 | 0.03071 | -0.15 | 61.714
15.5 | 1.886 | 0.03192 | -0.151 | 59.084
16 | 1.872 | 0.03368 | -0.152 | 55.576
16.5 | 1.853 | 0.03523 | -0.153 | 52.605
17 | 1.831 | 0.03715 | -0.154 | 49.283
17.5 | 1.805 | 0.03872 | -0.156 | 46.602
18 | 1.774 | 0.04091 | -0.157 | 43.369
18.5 | 1.741 | 0.04271 | -0.158 | 40.76
19 | 1.697 | 0.04512 | -0.159 | 37.613

## 84. Re 6M Mach 0.10 (2)
BIGFOIL.COM POLAR EXPORT
NACA67-720 a=0.5
NACA67-720 a=0.5 |  |  |  | Cl Max: | 1.5185 | at alpha= | 20 | deg
XFOIL ncrit=9 |  |  |  | L/D Max: | 135.465 | at alpha= | 1 | deg
Re: | 6000000 |  |  | Cd Min: | 0.07293 | at alpha= | 20 | deg
Mach: | 0.1 |  |  | Cl=0 at alpha= | -6.6226 | deg
|  |  |  | @ Cl=0.1, Cd= | 0.0067338
|  |  |  | @ Cl=0.4, Cd= | 0.0057488
|  |  |  | @ Cl=0.6, Cd= | 0.0045898
alpha (deg) | Cl | Cd | Cm | Cl/Cd
-20 | -1.0041 | 0.0292 | -0.1795 | -34.387
-19.5 | -0.9992 | 0.02657 | -0.1767 | -37.6063
-19 | -0.9942 | 0.02414 | -0.1731 | -41.1848
-18.5 | -0.9774 | 0.02241 | -0.1701 | -43.6145
-18 | -0.9589 | 0.02083 | -0.167 | -46.0346
-17.5 | -0.9385 | 0.01937 | -0.1637 | -48.4512
-17 | -0.9114 | 0.01827 | -0.161 | -49.8851
-16.5 | -0.8829 | 0.01717 | -0.1583 | -51.4211
-16 | -0.8506 | 0.01627 | -0.1559 | -52.2803
-15.5 | -0.8167 | 0.01541 | -0.1536 | -52.9981
-15 | -0.7836 | 0.01446 | -0.1511 | -54.1909
-14.5 | -0.7458 | 0.01372 | -0.1492 | -54.3586
-14 | -0.7169 | 0.01235 | -0.1459 | -58.0486
-13.5 | -0.6755 | 0.01168 | -0.1444 | -57.8339
-13 | -0.6317 | 0.01114 | -0.1432 | -56.7056
-12.5 | -0.5851 | 0.0107 | -0.1424 | -54.6822
-12 | -0.5387 | 0.01023 | -0.1416 | -52.6588
-11.5 | -0.49 | 0.00985 | -0.1411 | -49.7462
-11 | -0.4408 | 0.00949 | -0.1407 | -46.4489
-10.5 | -0.3915 | 0.00913 | -0.1403 | -42.8806
-10 | -0.3417 | 0.00883 | -0.1399 | -38.6976
-9.5 | -0.2917 | 0.00855 | -0.1396 | -34.117
-9 | -0.2417 | 0.00825 | -0.1393 | -29.297
-8.5 | -0.1912 | 0.00802 | -0.139 | -23.8404
-8 | -0.1406 | 0.00783 | -0.1388 | -17.9566
-7.5 | -0.09 | 0.00754 | -0.1385 | -11.9363
-7 | -0.0391 | 0.00731 | -0.1383 | -5.3488
-6.5 | 0.0127 | 0.00712 | -0.1382 | 1.7837
-6 | 0.0633 | 0.00688 | -0.1379 | 9.2006
-5.5 | 0.1135 | 0.00668 | -0.1376 | 16.991
-5 | 0.1636 | 0.00652 | -0.1371 | 25.092
-4.5 | 0.2117 | 0.00635 | -0.1363 | 33.3386
-4 | 0.2611 | 0.00619 | -0.1357 | 42.1809
-3.5 | 0.3094 | 0.006 | -0.1349 | 51.5667
-3 | 0.3554 | 0.00585 | -0.1335 | 60.7521
-2.5 | 0.3947 | 0.00577 | -0.1307 | 68.4055
-2 | 0.4322 | 0.00562 | -0.1275 | 76.9039
-1.5 | 0.4743 | 0.00546 | -0.1253 | 86.8681
-1 | 0.513 | 0.00532 | -0.1224 | 96.4286
-0.5 | 0.5475 | 0.0051 | -0.1186 | 107.3529
0 | 0.5782 | 0.00488 | -0.114 | 118.4836
0.5 | 0.5805 | 0.00469 | -0.1031 | 123.774
1 | 0.5676 | 0.00419 | -0.0894 | 135.4654
1.5 | 0.5967 | 0.00454 | -0.0846 | 131.4317
2 | 0.6265 | 0.00499 | -0.08 | 125.5511
2.5 | 0.6593 | 0.00538 | -0.0761 | 122.5465
3 | 0.6932 | 0.00586 | -0.0726 | 118.2935
3.5 | 0.7246 | 0.00638 | -0.0686 | 113.5737
4 | 0.7563 | 0.00691 | -0.0648 | 109.4501
4.5 | 0.7902 | 0.00746 | -0.0615 | 105.9249
5 | 0.8196 | 0.00816 | -0.0575 | 100.4412
5.5 | 0.8451 | 0.00897 | -0.0528 | 94.214
6 | 0.8727 | 0.00981 | -0.0486 | 88.9602
6.5 | 0.8895 | 0.01098 | -0.0426 | 81.0109
7 | 0.8984 | 0.0124 | -0.0354 | 72.4516
7.5 | 0.8946 | 0.01434 | -0.0263 | 62.3849
8 | 0.8964 | 0.01627 | -0.0185 | 55.0953
8.5 | 0.9097 | 0.01788 | -0.0129 | 50.8781
9 | 0.93 | 0.01934 | -0.0086 | 48.0869
9.5 | 0.9513 | 0.02084 | -0.0047 | 45.6478
10 | 0.9725 | 0.02243 | -0.0009 | 43.3571
11 | 1.0119 | 0.02592 | 0.0065 | 39.0394
11.5 | 1.0349 | 0.02765 | 0.0094 | 37.4286
12 | 1.0559 | 0.02952 | 0.0125 | 35.769
12.5 | 1.0761 | 0.03149 | 0.0155 | 34.1728
13 | 1.104 | 0.03313 | 0.0173 | 33.3233
13.5 | 1.1277 | 0.03505 | 0.0195 | 32.174
14 | 1.1556 | 0.03677 | 0.0211 | 31.4278
14.5 | 1.1806 | 0.03872 | 0.0228 | 30.4907
15 | 1.2092 | 0.04043 | 0.0241 | 29.9085
15.5 | 1.2339 | 0.04252 | 0.0255 | 29.0193
16 | 1.2589 | 0.04452 | 0.0269 | 28.2772
16.5 | 1.2836 | 0.04654 | 0.0283 | 27.5806
17 | 1.3019 | 0.04892 | 0.0303 | 26.6128
17.5 | 1.3448 | 0.0515 | 0.0269 | 26.1126
18 | 1.3878 | 0.05529 | 0.0216 | 25.1004
18.5 | 1.4264 | 0.05922 | 0.017 | 24.0865
19.5 | 1.4891 | 0.06841 | 0.0087 | 21.7673
20 | 1.5185 | 0.07293 | 0.0049 | 20.8213

## 85. Re 6M Mach 0.25 (1)
BIGFOIL.COM POLAR EXPORT
NACA67-720 a=0.5
NACA67-720 a=0.5 |  |  |  | Cl Max: | 1.858 | at alpha= | 12.5 | deg
JavaFoil+Calcfoil stall+Eppler ext transition |  |  |  | L/D Max: | 166.565 | at alpha= | 4 | deg
Re: | 6000000 |  |  | Cd Min: | 0.00511 | at alpha= | -0.5 | deg
Mach: | 0.25 |  |  | Cl=0 at alpha= | -4.7769 | deg
|  |  |  | @ Cl=0.1, Cd= | 0.0076514
|  |  |  | @ Cl=0.4, Cd= | 0.0070388
|  |  |  | @ Cl=0.6, Cd= | 0.0053433
alpha (deg) | Cl | Cd | Cm | Cl/Cd
-15.5 | -0.592 | 0.11097 | -0.034 | -5.334
-15 | -0.612 | 0.10393 | -0.035 | -5.893
-14.5 | -0.627 | 0.09825 | -0.036 | -6.384
-14 | -0.636 | 0.09237 | -0.038 | -6.89
-13.5 | -0.64 | 0.0857 | -0.04 | -7.472
-13 | -0.638 | 0.07995 | -0.041 | -7.977
-12.5 | -0.63 | 0.07359 | -0.043 | -8.567
-12 | -0.618 | 0.06678 | -0.046 | -9.257
-11.5 | -0.604 | 0.05814 | -0.05 | -10.384
-11 | -0.582 | 0.05219 | -0.053 | -11.151
-10.5 | -0.641 | 0.0127 | -0.074 | -50.45
-10 | -0.603 | 0.01163 | -0.076 | -51.817
-9.5 | -0.559 | 0.01073 | -0.078 | -52.06
-9 | -0.51 | 0.01013 | -0.08 | -50.322
-8.5 | -0.457 | 0.00897 | -0.082 | -50.971
-8 | -0.4 | 0.00868 | -0.083 | -46.077
-7.5 | -0.341 | 0.0084 | -0.085 | -40.545
-7 | -0.28 | 0.00825 | -0.086 | -33.952
-6.5 | -0.218 | 0.00816 | -0.088 | -26.778
-6 | -0.156 | 0.00804 | -0.09 | -19.39
-5.5 | -0.093 | 0.00804 | -0.091 | -11.511
-5 | -0.029 | 0.00781 | -0.093 | -3.649
-4.5 | 0.036 | 0.00774 | -0.094 | 4.655
-4 | 0.101 | 0.00765 | -0.096 | 13.198
-3.5 | 0.166 | 0.00761 | -0.098 | 21.858
-3 | 0.232 | 0.00755 | -0.099 | 30.705
-2.5 | 0.299 | 0.00746 | -0.101 | 40.066
-2 | 0.365 | 0.00741 | -0.103 | 49.231
-1.5 | 0.431 | 0.00671 | -0.104 | 64.204
-1 | 0.497 | 0.00619 | -0.106 | 80.299
-0.5 | 0.565 | 0.00511 | -0.108 | 110.696
0 | 0.619 | 0.00547 | -0.11 | 113.131
0.5 | 0.684 | 0.00557 | -0.111 | 122.705
1 | 0.748 | 0.00569 | -0.113 | 131.42
1.5 | 0.812 | 0.00584 | -0.115 | 138.959
2 | 0.876 | 0.00601 | -0.116 | 145.69
2.5 | 0.94 | 0.00617 | -0.118 | 152.242
3 | 1.003 | 0.00634 | -0.12 | 158.31
3.5 | 1.067 | 0.00654 | -0.121 | 163.064
4 | 1.131 | 0.00679 | -0.123 | 166.565
4.5 | 1.193 | 0.00765 | -0.124 | 155.889
5 | 1.242 | 0.0088 | -0.126 | 141.104
5.5 | 1.303 | 0.00948 | -0.127 | 137.395
6 | 1.36 | 0.01091 | -0.129 | 124.645
6.5 | 1.417 | 0.01199 | -0.13 | 118.175
7 | 1.473 | 0.013 | -0.132 | 113.319
7.5 | 1.527 | 0.01443 | -0.133 | 105.846
8 | 1.58 | 0.01582 | -0.135 | 99.905
8.5 | 1.631 | 0.01795 | -0.136 | 90.85
9 | 1.679 | 0.01901 | -0.137 | 88.336
9.5 | 1.721 | 0.01988 | -0.139 | 86.572
10 | 1.757 | 0.02067 | -0.14 | 85.027
10.5 | 1.789 | 0.02149 | -0.142 | 83.269
11 | 1.816 | 0.02251 | -0.143 | 80.672
11.5 | 1.837 | 0.02347 | -0.145 | 78.269
12 | 1.851 | 0.0253 | -0.146 | 73.166
12.5 | 1.858 | 0.02649 | -0.147 | 70.163
13 | 1.858 | 0.02789 | -0.149 | 66.637
13.5 | 1.851 | 0.02942 | -0.15 | 62.908
14 | 1.835 | 0.031 | -0.151 | 59.194
14.5 | 1.812 | 0.03286 | -0.152 | 55.125
15 | 1.78 | 0.0346 | -0.154 | 51.448
15.5 | 1.74 | 0.03603 | -0.155 | 48.302
16 | 1.693 | 0.03826 | -0.156 | 44.24
16.5 | 1.637 | 0.041 | -0.157 | 39.936
17 | 1.575 | 0.04328 | -0.158 | 36.397
17.5 | 1.506 | 0.04566 | -0.159 | 32.982

## 86. Re 6M Mach 0.25 (2)
BIGFOIL.COM POLAR EXPORT
NACA67-720 a=0.5
NACA67-720 a=0.5 |  |  |  | Cl Max: | 1.4764 | at alpha= | 20 | deg
XFOIL ncrit=9 |  |  |  | L/D Max: | 113.784 | at alpha= | 1.5 | deg
Re: | 6000000 |  |  | Cd Min: | 0.13788 | at alpha= | -20 | deg
Mach: | 0.25 |  |  | Cl=0 at alpha= | -6.7794 | deg
|  |  |  | @ Cl=0.1, Cd= | 0.0069864
|  |  |  | @ Cl=0.4, Cd= | 0.0059498
|  |  |  | @ Cl=0.6, Cd= | 0.0053295
alpha (deg) | Cl | Cd | Cm | Cl/Cd
-20 | -0.1987 | 0.13788 | -0.1477 | -1.4411
-19 | -0.8258 | 0.03887 | -0.2006 | -21.2452
-18.5 | -0.8534 | 0.03281 | -0.1995 | -26.0104
-18 | -0.8711 | 0.02844 | -0.1959 | -30.6294
-17.5 | -0.8774 | 0.02517 | -0.1913 | -34.859
-17 | -0.8696 | 0.02282 | -0.1868 | -38.1069
-16.5 | -0.8593 | 0.02068 | -0.182 | -41.5522
-16 | -0.8361 | 0.01917 | -0.1779 | -43.615
-15.5 | -0.8115 | 0.01773 | -0.1738 | -45.7699
-15 | -0.7824 | 0.01649 | -0.17 | -47.4469
-14.5 | -0.7477 | 0.01548 | -0.1667 | -48.301
-14 | -0.7113 | 0.01453 | -0.1636 | -48.9539
-13.5 | -0.6722 | 0.01364 | -0.1608 | -49.2815
-13 | -0.6356 | 0.01248 | -0.1576 | -50.9295
-12.5 | -0.5939 | 0.01148 | -0.1553 | -51.7334
-12 | -0.5458 | 0.01086 | -0.1538 | -50.2578
-11.5 | -0.4955 | 0.01036 | -0.1526 | -47.8282
-11 | -0.4447 | 0.00993 | -0.1516 | -44.7835
-10.5 | -0.393 | 0.00956 | -0.1507 | -41.1088
-10 | -0.341 | 0.00916 | -0.15 | -37.2271
-9.5 | -0.2881 | 0.00885 | -0.1494 | -32.5537
-9 | -0.2354 | 0.00856 | -0.1488 | -27.5
-8.5 | -0.1834 | 0.00828 | -0.1481 | -22.1498
-8 | -0.1305 | 0.00803 | -0.1477 | -16.2516
-7.5 | -0.0769 | 0.00777 | -0.1474 | -9.897
-7 | -0.0236 | 0.0075 | -0.147 | -3.1467
-6.5 | 0.0299 | 0.00728 | -0.1468 | 4.1071
-6 | 0.0827 | 0.00706 | -0.1464 | 11.7139
-5.5 | 0.1344 | 0.00684 | -0.1459 | 19.6491
-5 | 0.1864 | 0.00669 | -0.1454 | 27.8625
-4.5 | 0.2368 | 0.0065 | -0.1446 | 36.4308
-4 | 0.2886 | 0.00633 | -0.1441 | 45.5924
-3.5 | 0.3388 | 0.00614 | -0.1433 | 55.1792
-3 | 0.3865 | 0.00599 | -0.142 | 64.5242
-2.5 | 0.4302 | 0.00586 | -0.1398 | 73.413
-2 | 0.4675 | 0.00569 | -0.1362 | 82.1617
-1.5 | 0.4957 | 0.00562 | -0.1305 | 88.2028
-1 | 0.5336 | 0.00545 | -0.1271 | 97.9083
-0.5 | 0.5598 | 0.00531 | -0.1211 | 105.4237
0 | 0.5559 | 0.00523 | -0.1084 | 106.2906
0.5 | 0.5638 | 0.0053 | -0.0986 | 106.3774
1 | 0.5657 | 0.00512 | -0.088 | 110.4883
1.5 | 0.5803 | 0.0051 | -0.0799 | 113.7843
2 | 0.6155 | 0.00551 | -0.0762 | 111.706
2.5 | 0.6456 | 0.00604 | -0.0715 | 106.8874
3 | 0.6786 | 0.00659 | -0.0675 | 102.9742
3.5 | 0.7155 | 0.0071 | -0.0644 | 100.7746
4 | 0.7501 | 0.00766 | -0.0609 | 97.9243
4.5 | 0.7837 | 0.00831 | -0.0572 | 94.3081
5 | 0.8201 | 0.00891 | -0.0542 | 92.0426
5.5 | 0.843 | 0.00989 | -0.0488 | 85.2376
6 | 0.8718 | 0.01079 | -0.0446 | 80.797
6.5 | 0.9017 | 0.01164 | -0.0406 | 77.4656
7 | 0.9086 | 0.01324 | -0.0328 | 68.6254
7.5 | 0.8985 | 0.01546 | -0.0225 | 58.1177
8.5 | 0.9144 | 0.0192 | -0.0089 | 47.625
9 | 0.931 | 0.02094 | -0.0038 | 44.4604
10 | 0.9747 | 0.02427 | 0.0041 | 40.1607
10.5 | 0.9871 | 0.02651 | 0.009 | 37.235
11 | 1.0108 | 0.0283 | 0.0122 | 35.7173
11.5 | 1.035 | 0.03014 | 0.0152 | 34.3397
12 | 1.0519 | 0.03243 | 0.0188 | 32.436
12.5 | 1.0741 | 0.03455 | 0.0217 | 31.0883
13 | 1.099 | 0.03659 | 0.024 | 30.0355
13.5 | 1.1258 | 0.03858 | 0.026 | 29.1809
14 | 1.1513 | 0.04069 | 0.028 | 28.2944
14.5 | 1.1803 | 0.04266 | 0.0295 | 27.6676
15 | 1.2067 | 0.04485 | 0.0311 | 26.9052
15.5 | 1.2313 | 0.04719 | 0.0327 | 26.0924
16 | 1.2589 | 0.04937 | 0.0339 | 25.4993
16.5 | 1.2797 | 0.0521 | 0.0356 | 24.5624
17 | 1.3044 | 0.05446 | 0.037 | 23.9515
17.5 | 1.3208 | 0.05734 | 0.039 | 23.0345
18 | 1.3552 | 0.06162 | 0.0354 | 21.9929
18.5 | 1.3871 | 0.06677 | 0.0309 | 20.7743
19 | 1.4193 | 0.07169 | 0.0268 | 19.7977
19.5 | 1.4517 | 0.07681 | 0.0223 | 18.8999
20 | 1.4764 | 0.08253 | 0.0184 | 17.8893

## 87. Re 6M Mach 0.50 (1)
BIGFOIL.COM POLAR EXPORT
NACA67-720 a=0.5
NACA67-720 a=0.5 |  |  |  | Cl Max: | 1.796 | at alpha= | 9.5 | deg
JavaFoil+Calcfoil stall+Eppler ext transition |  |  |  | L/D Max: | 156.918 | at alpha= | 3.5 | deg
Re: | 6000000 |  |  | Cd Min: | 0.00552 | at alpha= | -0.5 | deg
Mach: | 0.5 |  |  | Cl=0 at alpha= | -4.7817 | deg
|  |  |  | @ Cl=0.1, Cd= | 0.008475
|  |  |  | @ Cl=0.4, Cd= | 0.0081758
|  |  |  | @ Cl=0.6, Cd= | 0.0060923
alpha (deg) | Cl | Cd | Cm | Cl/Cd
-20 | -0.882 | 0.15817 | -0.032 | -5.578
-19.5 | -0.852 | 0.15429 | -0.032 | -5.524
-19 | -0.824 | 0.14637 | -0.032 | -5.626
-18.5 | -0.795 | 0.14487 | -0.033 | -5.487
-18 | -0.766 | 0.14051 | -0.034 | -5.455
-17.5 | -0.739 | 0.13433 | -0.035 | -5.499
-17 | -0.709 | 0.13059 | -0.035 | -5.429
-16.5 | -0.679 | 0.12448 | -0.035 | -5.456
-16 | -0.65 | 0.11836 | -0.036 | -5.495
-15.5 | -0.622 | 0.11448 | -0.037 | -5.431
-15 | -0.593 | 0.10996 | -0.038 | -5.393
-14.5 | -0.564 | 0.1159 | -0.038 | -4.869
-14 | -0.535 | 0.10345 | -0.039 | -5.174
-13.5 | -0.505 | 0.09938 | -0.038 | -5.087
-13 | -0.477 | 0.08977 | -0.039 | -5.312
-12.5 | -0.448 | 0.08397 | -0.04 | -5.334
-12 | -0.419 | 0.07869 | -0.041 | -5.327
-11.5 | -0.39 | 0.08781 | -0.041 | -4.439
-11 | -0.361 | 0.07967 | -0.041 | -4.528
-10.5 | -0.332 | 0.07039 | -0.043 | -4.717
-10 | -0.303 | 0.07359 | -0.043 | -4.118
-9.5 | -0.274 | 0.06691 | -0.045 | -4.099
-9 | -0.393 | 0.05988 | -0.049 | -6.566
-8.5 | -0.382 | 0.05171 | -0.054 | -7.393
-8 | -0.35 | 0.0437 | -0.062 | -8.012
-7.5 | -0.362 | 0.00977 | -0.094 | -37.028
-7 | -0.301 | 0.00954 | -0.096 | -31.597
-6.5 | -0.237 | 0.00932 | -0.097 | -25.45
-6 | -0.17 | 0.00907 | -0.099 | -18.789
-5.5 | -0.102 | 0.00884 | -0.101 | -11.5
-5 | -0.031 | 0.00869 | -0.103 | -3.62
-4.5 | 0.04 | 0.00855 | -0.105 | 4.662
-4 | 0.112 | 0.00846 | -0.106 | 13.227
-3.5 | 0.185 | 0.00835 | -0.108 | 22.099
-3 | 0.258 | 0.00829 | -0.11 | 31.059
-2.5 | 0.333 | 0.00824 | -0.112 | 40.434
-2 | 0.406 | 0.00817 | -0.114 | 49.715
-1.5 | 0.479 | 0.00783 | -0.116 | 61.196
-1 | 0.553 | 0.00696 | -0.117 | 79.515
-0.5 | 0.631 | 0.00552 | -0.12 | 114.179
0 | 0.69 | 0.00601 | -0.122 | 114.744
0.5 | 0.761 | 0.00617 | -0.124 | 123.384
1 | 0.833 | 0.00632 | -0.126 | 131.828
1.5 | 0.904 | 0.00666 | -0.128 | 135.726
2 | 0.975 | 0.00689 | -0.129 | 141.54
2.5 | 1.047 | 0.00712 | -0.131 | 146.944
3 | 1.118 | 0.00735 | -0.133 | 152.051
3.5 | 1.189 | 0.00757 | -0.135 | 156.918
4 | 1.259 | 0.00806 | -0.137 | 156.224
4.5 | 1.328 | 0.00988 | -0.138 | 134.464
5 | 1.377 | 0.01077 | -0.14 | 127.874
5.5 | 1.443 | 0.01202 | -0.141 | 120.043
6 | 1.504 | 0.01399 | -0.143 | 107.503
6.5 | 1.563 | 0.01547 | -0.145 | 100.992
7 | 1.619 | 0.01761 | -0.146 | 91.916
7.5 | 1.671 | 0.0196 | -0.148 | 85.253
8 | 1.719 | 0.02284 | -0.149 | 75.25
8.5 | 1.762 | 0.02415 | -0.151 | 72.987
9 | 1.794 | 0.02563 | -0.153 | 69.995
9.5 | 1.796 | 0.02698 | -0.154 | 66.595
10 | 1.765 | 0.02877 | -0.156 | 61.339
10.5 | 1.662 | 0.03247 | -0.157 | 51.18
11 | 1.072 | 0.03658 | -0.159 | 29.304
11.5 | 1.103 | 0.03925 | -0.16 | 28.117
12 | 1.131 | 0.04254 | -0.161 | 26.595
12.5 | 1.166 | 0.04178 | -0.163 | 27.919
13 | 1.196 | 0.04605 | -0.164 | 25.977
13.5 | 1.036 | 0.09936 | -0.085 | 10.425
14 | 1.259 | 0.04858 | -0.167 | 25.927
14.5 | 1.288 | 0.05432 | -0.168 | 23.714

## 88. Re 6M Mach 0.50 (2)
BIGFOIL.COM POLAR EXPORT
NACA67-720 a=0.5
NACA67-720 a=0.5 |  |  |  | Cl Max: | 1.3197 | at alpha= | 18.5 | deg
XFOIL ncrit=9 |  |  |  | L/D Max: | 91.6336 | at alpha= | -2 | deg
Re: | 6000000 |  |  | Cd Min: | 0.12451 | at alpha= | 20 | deg
Mach: | 0.5 |  |  | Cl=0 at alpha= | -7.3086 | deg
|  |  |  | @ Cl=0.1, Cd= | 0.0081595
|  |  |  | @ Cl=0.4, Cd= | 0.007045
|  |  |  | @ Cl=0.6, Cd= | 0.0096877
alpha (deg) | Cl | Cd | Cm | Cl/Cd
-16 | -0.0214 | 0.10174 | -0.2047 | -0.21034
-14 | -0.2456 | 0.0511 | -0.2355 | -4.8063
-13.5 | -0.2663 | 0.03996 | -0.2441 | -6.6642
-13 | -0.2908 | 0.03333 | -0.2447 | -8.7249
-12.5 | -0.3365 | 0.02747 | -0.2396 | -12.2497
-12 | -0.38 | 0.02262 | -0.2309 | -16.7993
-11.5 | -0.4174 | 0.01822 | -0.22 | -22.9089
-11 | -0.4277 | 0.01463 | -0.2098 | -29.2344
-10.5 | -0.3955 | 0.01246 | -0.2029 | -31.7416
-10 | -0.3397 | 0.01144 | -0.1985 | -29.6941
-9.5 | -0.2799 | 0.01067 | -0.1949 | -26.2324
-9 | -0.2171 | 0.0101 | -0.1922 | -21.495
-8.5 | -0.1529 | 0.00961 | -0.19 | -15.9105
-8 | -0.0889 | 0.00917 | -0.1882 | -9.6947
-7.5 | -0.0245 | 0.00881 | -0.1868 | -2.7809
-7 | 0.0395 | 0.00848 | -0.1857 | 4.658
-6.5 | 0.1018 | 0.00815 | -0.1845 | 12.4908
-6 | 0.1631 | 0.00791 | -0.1833 | 20.6195
-5.5 | 0.2239 | 0.00769 | -0.1823 | 29.1157
-5 | 0.2841 | 0.00743 | -0.1814 | 38.2369
-4.5 | 0.3443 | 0.00722 | -0.1806 | 47.687
-4 | 0.4016 | 0.00704 | -0.1793 | 57.0455
-3.5 | 0.4574 | 0.00691 | -0.1779 | 66.1939
-3 | 0.5116 | 0.00673 | -0.1762 | 76.0178
-2.5 | 0.5585 | 0.00665 | -0.173 | 83.985
-2 | 0.6002 | 0.00655 | -0.1688 | 91.6336
-1 | 0.4526 | 0.00756 | -0.1114 | 59.8677
-0.5 | 0.4604 | 0.0079 | -0.1004 | 58.2785
0 | 0.479 | 0.00822 | -0.0917 | 58.2725
0.5 | 0.4938 | 0.00864 | -0.0825 | 57.1528
1 | 0.5202 | 0.00888 | -0.0758 | 58.5811
1.5 | 0.5456 | 0.00908 | -0.0689 | 60.0881
2 | 0.5354 | 0.00893 | -0.0548 | 59.9552
2.5 | 0.5849 | 0.00938 | -0.0526 | 62.3561
3 | 0.6222 | 0.01014 | -0.0483 | 61.3609
3.5 | 0.6758 | 0.01058 | -0.047 | 63.8752
4 | 0.7112 | 0.01147 | -0.0425 | 62.0052
4.5 | 0.7631 | 0.01197 | -0.0409 | 63.751
5 | 0.8073 | 0.0127 | -0.0379 | 63.5669
5.5 | 0.8465 | 0.0136 | -0.0342 | 62.2426
6 | 0.8853 | 0.01451 | -0.0304 | 61.0131
6.5 | 0.9043 | 0.01607 | -0.0234 | 56.2726
7 | 0.9199 | 0.01781 | -0.0162 | 51.6508
7.5 | 0.9312 | 0.0198 | -0.0086 | 47.0303
8 | 0.9481 | 0.0218 | -0.0021 | 43.4908
8.5 | 0.942 | 0.0248 | 0.0071 | 37.9839
9 | 0.949 | 0.02752 | 0.014 | 34.484
9.5 | 0.9609 | 0.03027 | 0.0198 | 31.7443
10 | 0.9761 | 0.03298 | 0.025 | 29.5967
10.5 | 0.9889 | 0.03597 | 0.0301 | 27.4924
11 | 1.0039 | 0.03901 | 0.0346 | 25.7344
11.5 | 1.0327 | 0.04147 | 0.0376 | 24.9023
12 | 1.046 | 0.04495 | 0.0416 | 23.2703
12.5 | 1.0619 | 0.04847 | 0.045 | 21.9084
13 | 1.0875 | 0.05152 | 0.0476 | 21.1083
13.5 | 1.1149 | 0.05459 | 0.0499 | 20.4232
14 | 1.1449 | 0.05761 | 0.0518 | 19.8733
14.5 | 1.1732 | 0.06083 | 0.0537 | 19.2865
15 | 1.1997 | 0.06435 | 0.0555 | 18.6434
15.5 | 1.226 | 0.06804 | 0.057 | 18.0188
16 | 1.2514 | 0.07181 | 0.0586 | 17.4265
16.5 | 1.2741 | 0.07605 | 0.0598 | 16.7535
17 | 1.2922 | 0.08081 | 0.0608 | 15.9906
17.5 | 1.3049 | 0.08615 | 0.0615 | 15.1468
18 | 1.312 | 0.09232 | 0.0617 | 14.2114
18.5 | 1.3197 | 0.09857 | 0.0616 | 13.3885
19 | 1.3182 | 0.10586 | 0.0608 | 12.4523
20 | 1.2808 | 0.12451 | 0.0558 | 10.2867

## 89. Re 7M Mach 0.00 (1)
BIGFOIL.COM POLAR EXPORT
NACA67-720 a=0.5
NACA67-720 a=0.5 |  |  |  | Cl Max: | 1.911 | at alpha= | 14.5 | deg
JavaFoil+Calcfoil stall+Eppler ext transition |  |  |  | L/D Max: | 164.33 | at alpha= | 3.5 | deg
Re: | 7000000 |  |  | Cd Min: | 0.00484 | at alpha= | -0.5 | deg
Mach: | 0 |  |  | Cl=0 at alpha= | -4.7778 | deg
|  |  |  | @ Cl=0.1, Cd= | 0.0073678
|  |  |  | @ Cl=0.4, Cd= | 0.0067363
|  |  |  | @ Cl=0.6, Cd= | 0.0051246
alpha (deg) | Cl | Cd | Cm | Cl/Cd
-20 | -0.695 | 0.15933 | -0.026 | -4.365
-19.5 | -0.708 | 0.15222 | -0.027 | -4.654
-19 | -0.72 | 0.14354 | -0.028 | -5.017
-18.5 | -0.731 | 0.13624 | -0.029 | -5.363
-18 | -0.739 | 0.12986 | -0.03 | -5.693
-17.5 | -0.746 | 0.1228 | -0.031 | -6.077
-17 | -0.751 | 0.11685 | -0.032 | -6.428
-16.5 | -0.754 | 0.10953 | -0.034 | -6.884
-16 | -0.754 | 0.10351 | -0.035 | -7.287
-15.5 | -0.752 | 0.09754 | -0.036 | -7.707
-15 | -0.746 | 0.09147 | -0.038 | -8.158
-14.5 | -0.738 | 0.08544 | -0.04 | -8.639
-14 | -0.727 | 0.07937 | -0.041 | -9.161
-13.5 | -0.714 | 0.0725 | -0.044 | -9.85
-13 | -0.7 | 0.06414 | -0.047 | -10.917
-12.5 | -0.696 | 0.04793 | -0.053 | -14.518
-12 | -0.752 | 0.01446 | -0.067 | -51.996
-11.5 | -0.723 | 0.01273 | -0.069 | -56.759
-11 | -0.687 | 0.01155 | -0.071 | -59.489
-10.5 | -0.646 | 0.01094 | -0.073 | -59.071
-10 | -0.601 | 0.00994 | -0.074 | -60.492
-9.5 | -0.553 | 0.00977 | -0.076 | -56.598
-9 | -0.502 | 0.00866 | -0.078 | -58.05
-8.5 | -0.448 | 0.00839 | -0.079 | -53.401
-8 | -0.391 | 0.00819 | -0.081 | -47.776
-7.5 | -0.333 | 0.00809 | -0.082 | -41.11
-7 | -0.273 | 0.00796 | -0.084 | -34.299
-6.5 | -0.213 | 0.00783 | -0.085 | -27.185
-6 | -0.152 | 0.00771 | -0.087 | -19.665
-5.5 | -0.09 | 0.00762 | -0.089 | -11.801
-5 | -0.028 | 0.00754 | -0.09 | -3.675
-4.5 | 0.035 | 0.00745 | -0.092 | 4.697
-4 | 0.098 | 0.00737 | -0.093 | 13.308
-3.5 | 0.161 | 0.0073 | -0.095 | 22.102
-3 | 0.225 | 0.00725 | -0.096 | 31.038
-2.5 | 0.29 | 0.00715 | -0.098 | 40.554
-2 | 0.354 | 0.00711 | -0.1 | 49.758
-1.5 | 0.418 | 0.00659 | -0.101 | 63.379
-1 | 0.482 | 0.00605 | -0.103 | 79.606
-0.5 | 0.547 | 0.00484 | -0.105 | 113.012
0 | 0.601 | 0.00513 | -0.107 | 117.141
0.5 | 0.663 | 0.00522 | -0.108 | 126.923
1 | 0.725 | 0.0054 | -0.11 | 134.398
1.5 | 0.787 | 0.00554 | -0.111 | 142.207
2 | 0.849 | 0.00568 | -0.113 | 149.44
2.5 | 0.911 | 0.00582 | -0.114 | 156.569
3 | 0.973 | 0.00599 | -0.116 | 162.354
3.5 | 1.035 | 0.0063 | -0.117 | 164.33
4 | 1.095 | 0.00707 | -0.119 | 154.846
4.5 | 1.156 | 0.00796 | -0.12 | 145.252
5 | 1.206 | 0.00855 | -0.122 | 141.069
5.5 | 1.264 | 0.00969 | -0.123 | 130.399
6 | 1.321 | 0.01047 | -0.125 | 126.12
6.5 | 1.377 | 0.01133 | -0.126 | 121.56
7 | 1.432 | 0.01229 | -0.128 | 116.535
7.5 | 1.485 | 0.01368 | -0.129 | 108.583
8 | 1.538 | 0.01454 | -0.131 | 105.802
8.5 | 1.589 | 0.01642 | -0.132 | 96.785
9 | 1.639 | 0.01724 | -0.133 | 95.036
9.5 | 1.682 | 0.01795 | -0.135 | 93.708
10 | 1.723 | 0.01863 | -0.136 | 92.488
10.5 | 1.76 | 0.01933 | -0.138 | 91.046
11 | 1.794 | 0.02013 | -0.139 | 89.121
11.5 | 1.824 | 0.02088 | -0.14 | 87.37
12 | 1.85 | 0.02176 | -0.142 | 84.997
12.5 | 1.87 | 0.02326 | -0.143 | 80.411
13 | 1.888 | 0.02436 | -0.144 | 77.494
13.5 | 1.9 | 0.02551 | -0.146 | 74.481
14 | 1.908 | 0.02684 | -0.147 | 71.082
14.5 | 1.911 | 0.02786 | -0.148 | 68.59
15 | 1.909 | 0.02927 | -0.149 | 65.247
15.5 | 1.904 | 0.0305 | -0.15 | 62.411
16 | 1.894 | 0.0322 | -0.152 | 58.816
16.5 | 1.879 | 0.03359 | -0.153 | 55.954
17 | 1.861 | 0.03514 | -0.154 | 52.971
17.5 | 1.84 | 0.0366 | -0.155 | 50.27
18 | 1.815 | 0.03851 | -0.156 | 47.13
18.5 | 1.787 | 0.0406 | -0.157 | 44.004
19 | 1.749 | 0.04276 | -0.158 | 40.894
19.5 | 1.705 | 0.04477 | -0.159 | 38.085

## 90. Re 7M Mach 0.00 (2)
BIGFOIL.COM POLAR EXPORT
NACA67-720 a=0.5
NACA67-720 a=0.5 |  |  |  | Cl Max: | 1.5254 | at alpha= | 20 | deg
XFOIL ncrit=9 |  |  |  | L/D Max: | 136.341 | at alpha= | 1.5 | deg
Re: | 7000000 |  |  | Cd Min: | 0.0691 | at alpha= | 20 | deg
Mach: | 0 |  |  | Cl=0 at alpha= | -6.5509 | deg
|  |  |  | @ Cl=0.1, Cd= | 0.0064477
|  |  |  | @ Cl=0.4, Cd= | 0.005548
|  |  |  | @ Cl=0.6, Cd= | 0.004401
alpha (deg) | Cl | Cd | Cm | Cl/Cd
-20 | -1.0426 | 0.02601 | -0.1727 | -40.0846
-19.5 | -1.0298 | 0.02405 | -0.17 | -42.8191
-19 | -1.0194 | 0.02206 | -0.1665 | -46.2103
-18.5 | -0.9985 | 0.02065 | -0.1638 | -48.3535
-18 | -0.977 | 0.01931 | -0.1609 | -50.5955
-17.5 | -0.9545 | 0.01803 | -0.1578 | -52.9395
-17 | -0.9236 | 0.0171 | -0.1556 | -54.0117
-16.5 | -0.8942 | 0.01613 | -0.153 | -55.4371
-16 | -0.8599 | 0.01535 | -0.151 | -56.0195
-15.5 | -0.8253 | 0.01459 | -0.1489 | -56.5661
-15 | -0.7893 | 0.01382 | -0.147 | -57.1129
-14.5 | -0.752 | 0.01314 | -0.1451 | -57.2298
-14 | -0.7193 | 0.01199 | -0.1425 | -59.9917
-13.5 | -0.6793 | 0.01121 | -0.141 | -60.5977
-13 | -0.6355 | 0.01065 | -0.1399 | -59.6714
-12.5 | -0.5893 | 0.01024 | -0.1392 | -57.5488
-12 | -0.5422 | 0.00981 | -0.1387 | -55.2701
-11.5 | -0.494 | 0.00944 | -0.1383 | -52.3305
-11 | -0.4451 | 0.00912 | -0.1379 | -48.8048
-10.5 | -0.3967 | 0.00877 | -0.1375 | -45.2338
-10 | -0.3478 | 0.00847 | -0.1371 | -41.0626
-9.5 | -0.2978 | 0.00823 | -0.1369 | -36.1847
-9 | -0.2482 | 0.00798 | -0.1366 | -31.1028
-8.5 | -0.1982 | 0.00772 | -0.1364 | -25.6736
-8 | -0.1474 | 0.00749 | -0.1362 | -19.6796
-7.5 | -0.0967 | 0.00725 | -0.1361 | -13.3379
-7 | -0.0459 | 0.00701 | -0.1359 | -6.5478
-6.5 | 0.0052 | 0.00682 | -0.1358 | 0.76246
-6 | 0.0552 | 0.00662 | -0.1355 | 8.3384
-5.5 | 0.1046 | 0.00643 | -0.135 | 16.2675
-5 | 0.154 | 0.00629 | -0.1345 | 24.4833
-4.5 | 0.2028 | 0.0061 | -0.1339 | 33.2459
-4 | 0.2525 | 0.00594 | -0.1335 | 42.5084
-3.5 | 0.2998 | 0.00577 | -0.1325 | 51.9584
-3 | 0.3435 | 0.00567 | -0.1307 | 60.582
-2.5 | 0.3828 | 0.00561 | -0.1279 | 68.2353
-2 | 0.4272 | 0.00545 | -0.1262 | 78.3853
-1.5 | 0.4687 | 0.00534 | -0.124 | 87.7715
-1 | 0.512 | 0.00518 | -0.1221 | 98.8417
-0.5 | 0.5482 | 0.00503 | -0.1187 | 108.9861
0 | 0.5798 | 0.00488 | -0.1144 | 118.8115
0.5 | 0.5845 | 0.00477 | -0.104 | 122.5367
1 | 0.5901 | 0.00474 | -0.0942 | 124.4937
1.5 | 0.5999 | 0.0044 | -0.0855 | 136.3409
2 | 0.6332 | 0.00473 | -0.0817 | 133.8689
2.5 | 0.6659 | 0.00516 | -0.0778 | 129.0504
3 | 0.6946 | 0.00564 | -0.0733 | 123.156
3.5 | 0.726 | 0.00619 | -0.0693 | 117.2859
4 | 0.7641 | 0.0066 | -0.0668 | 115.7727
4.5 | 0.7939 | 0.00721 | -0.0628 | 110.111
5 | 0.8222 | 0.00788 | -0.0586 | 104.3401
5.5 | 0.8431 | 0.00879 | -0.0531 | 95.9158
6 | 0.8672 | 0.0097 | -0.0483 | 89.4021
6.5 | 0.8674 | 0.01129 | -0.0393 | 76.8291
7 | 0.879 | 0.01263 | -0.0327 | 69.5962
7.5 | 0.8813 | 0.0144 | -0.0248 | 61.2014
8 | 0.8836 | 0.01634 | -0.0172 | 54.0759
8.5 | 0.9043 | 0.0177 | -0.0129 | 51.0904
9 | 0.9242 | 0.01918 | -0.0086 | 48.1856
9.5 | 0.9492 | 0.02047 | -0.0052 | 46.3703
10 | 0.9687 | 0.02211 | -0.0012 | 43.8128
10.5 | 0.9915 | 0.02365 | 0.0021 | 41.9239
11.5 | 1.0395 | 0.02681 | 0.0079 | 38.7728
12 | 1.0578 | 0.0288 | 0.0113 | 36.7292
12.5 | 1.0834 | 0.03045 | 0.0136 | 35.5796
13 | 1.1096 | 0.0321 | 0.0156 | 34.567
14 | 1.1642 | 0.03546 | 0.019 | 32.8314
14.5 | 1.1923 | 0.03715 | 0.0204 | 32.0942
15 | 1.2195 | 0.03892 | 0.0218 | 31.3335
15.5 | 1.2454 | 0.04079 | 0.0232 | 30.532
16 | 1.2723 | 0.04267 | 0.0243 | 29.8172
16.5 | 1.2947 | 0.04483 | 0.0258 | 28.8802
17 | 1.3185 | 0.04682 | 0.0271 | 28.161
17.5 | 1.3371 | 0.04901 | 0.0292 | 27.2822
18 | 1.3841 | 0.05231 | 0.0236 | 26.4596
18.5 | 1.4222 | 0.05646 | 0.0186 | 25.1895
19 | 1.4584 | 0.06046 | 0.0141 | 24.1217
19.5 | 1.4932 | 0.06471 | 0.0097 | 23.0753
20 | 1.5254 | 0.0691 | 0.0054 | 22.0753

## 91. Re 7M Mach 0.10 (1)
BIGFOIL.COM POLAR EXPORT
NACA67-720 a=0.5
NACA67-720 a=0.5 |  |  |  | Cl Max: | 1.901 | at alpha= | 14 | deg
JavaFoil+Calcfoil stall+Eppler ext transition |  |  |  | L/D Max: | 163.744 | at alpha= | 3.5 | deg
Re: | 7000000 |  |  | Cd Min: | 0.00488 | at alpha= | -0.5 | deg
Mach: | 0.1 |  |  | Cl=0 at alpha= | -4.7778 | deg
|  |  |  | @ Cl=0.1, Cd= | 0.0073987
|  |  |  | @ Cl=0.4, Cd= | 0.00677
|  |  |  | @ Cl=0.6, Cd= | 0.0051536
alpha (deg) | Cl | Cd | Cm | Cl/Cd
-20 | -0.65 | 0.16268 | -0.026 | -3.998
-19.5 | -0.666 | 0.15444 | -0.027 | -4.315
-19 | -0.682 | 0.14635 | -0.028 | -4.658
-18.5 | -0.695 | 0.13802 | -0.029 | -5.038
-18 | -0.707 | 0.13167 | -0.03 | -5.372
-17.5 | -0.717 | 0.12563 | -0.031 | -5.71
-17 | -0.725 | 0.11909 | -0.032 | -6.089
-16.5 | -0.731 | 0.11204 | -0.033 | -6.526
-16 | -0.734 | 0.10547 | -0.035 | -6.964
-15.5 | -0.734 | 0.09952 | -0.036 | -7.38
-15 | -0.732 | 0.09361 | -0.037 | -7.815
-14.5 | -0.726 | 0.08736 | -0.039 | -8.311
-14 | -0.717 | 0.08123 | -0.041 | -8.826
-13.5 | -0.705 | 0.07521 | -0.043 | -9.371
-13 | -0.692 | 0.06737 | -0.046 | -10.265
-12.5 | -0.683 | 0.05415 | -0.051 | -12.617
-12 | -0.693 | 0.03154 | -0.06 | -21.974
-11.5 | -0.72 | 0.01318 | -0.07 | -54.621
-11 | -0.685 | 0.012 | -0.071 | -57.12
-10.5 | -0.646 | 0.0108 | -0.073 | -59.822
-10 | -0.602 | 0.01006 | -0.075 | -59.888
-9.5 | -0.554 | 0.00987 | -0.076 | -56.165
-9 | -0.504 | 0.00871 | -0.078 | -57.883
-8.5 | -0.45 | 0.00846 | -0.08 | -53.15
-8 | -0.393 | 0.00823 | -0.081 | -47.696
-7.5 | -0.334 | 0.00816 | -0.083 | -40.939
-7 | -0.274 | 0.008 | -0.084 | -34.274
-6.5 | -0.214 | 0.00787 | -0.086 | -27.154
-6 | -0.152 | 0.00777 | -0.087 | -19.605
-5.5 | -0.09 | 0.00765 | -0.089 | -11.806
-5 | -0.028 | 0.00754 | -0.091 | -3.691
-4.5 | 0.035 | 0.00748 | -0.092 | 4.7
-4 | 0.099 | 0.0074 | -0.094 | 13.317
-3.5 | 0.162 | 0.00732 | -0.095 | 22.146
-3 | 0.226 | 0.00728 | -0.097 | 31.063
-2.5 | 0.291 | 0.00718 | -0.099 | 40.613
-2 | 0.355 | 0.00713 | -0.1 | 49.857
-1.5 | 0.42 | 0.00661 | -0.102 | 63.457
-1 | 0.484 | 0.00607 | -0.103 | 79.696
-0.5 | 0.55 | 0.00488 | -0.105 | 112.733
0 | 0.603 | 0.00517 | -0.107 | 116.782
0.5 | 0.666 | 0.00527 | -0.109 | 126.323
1 | 0.729 | 0.00543 | -0.11 | 134.091
1.5 | 0.791 | 0.00558 | -0.112 | 141.686
2 | 0.854 | 0.00573 | -0.113 | 148.989
2.5 | 0.916 | 0.00587 | -0.115 | 156.119
3 | 0.978 | 0.00602 | -0.116 | 162.392
3.5 | 1.04 | 0.00635 | -0.118 | 163.744
4 | 1.101 | 0.00714 | -0.119 | 154.051
4.5 | 1.162 | 0.00803 | -0.121 | 144.643
5 | 1.211 | 0.0086 | -0.122 | 140.899
5.5 | 1.27 | 0.0098 | -0.124 | 129.601
6 | 1.327 | 0.01058 | -0.125 | 125.371
6.5 | 1.383 | 0.01146 | -0.127 | 120.65
7 | 1.438 | 0.01242 | -0.128 | 115.797
7.5 | 1.492 | 0.01382 | -0.13 | 107.947
8 | 1.545 | 0.0147 | -0.131 | 105.093
8.5 | 1.596 | 0.01655 | -0.133 | 96.414
9 | 1.645 | 0.0174 | -0.134 | 94.522
9.5 | 1.689 | 0.01813 | -0.135 | 93.157
10 | 1.729 | 0.01887 | -0.137 | 91.641
10.5 | 1.766 | 0.01961 | -0.138 | 90.035
11 | 1.798 | 0.02045 | -0.14 | 87.934
11.5 | 1.827 | 0.02113 | -0.141 | 86.455
12 | 1.851 | 0.02212 | -0.142 | 83.687
12.5 | 1.871 | 0.02375 | -0.144 | 78.765
13 | 1.886 | 0.0247 | -0.145 | 76.336
13.5 | 1.896 | 0.02592 | -0.146 | 73.157
14 | 1.901 | 0.02724 | -0.147 | 69.773
14.5 | 1.901 | 0.02837 | -0.149 | 67.016
15 | 1.897 | 0.02983 | -0.15 | 63.571
15.5 | 1.887 | 0.03124 | -0.151 | 60.4
16 | 1.873 | 0.03277 | -0.152 | 57.157
16.5 | 1.854 | 0.03442 | -0.153 | 53.866
17 | 1.832 | 0.03604 | -0.155 | 50.826
17.5 | 1.806 | 0.03745 | -0.156 | 48.207
18 | 1.775 | 0.03981 | -0.157 | 44.593
18.5 | 1.742 | 0.0413 | -0.158 | 42.182
19 | 1.698 | 0.0441 | -0.159 | 38.506

## 92. Re 7M Mach 0.10 (2)
BIGFOIL.COM POLAR EXPORT
NACA67-720 a=0.5
NACA67-720 a=0.5 |  |  |  | Cl Max: | 1.5195 | at alpha= | 20 | deg
XFOIL ncrit=9 |  |  |  | L/D Max: | 132.422 | at alpha= | 1.5 | deg
Re: | 7000000 |  |  | Cd Min: | 0.07064 | at alpha= | 20 | deg
Mach: | 0.1 |  |  | Cl=0 at alpha= | -6.5806 | deg
|  |  |  | @ Cl=0.1, Cd= | 0.006494
|  |  |  | @ Cl=0.4, Cd= | 0.0055764
|  |  |  | @ Cl=0.6, Cd= | 0.004537
alpha (deg) | Cl | Cd | Cm | Cl/Cd
-20 | -1.0158 | 0.02833 | -0.179 | -35.856
-19.5 | -1.0125 | 0.02568 | -0.1758 | -39.4276
-19 | -1.0082 | 0.02329 | -0.172 | -43.289
-18.5 | -0.9905 | 0.02165 | -0.169 | -45.7506
-18 | -0.9712 | 0.02013 | -0.1658 | -48.2464
-17.5 | -0.9504 | 0.0187 | -0.1625 | -50.8235
-17 | -0.922 | 0.01765 | -0.1598 | -52.238
-16.5 | -0.8943 | 0.01657 | -0.1569 | -53.971
-16 | -0.8602 | 0.01574 | -0.1547 | -54.6506
-15.5 | -0.8268 | 0.01491 | -0.1523 | -55.4527
-15 | -0.7899 | 0.01416 | -0.1502 | -55.7839
-14.5 | -0.7522 | 0.01347 | -0.1483 | -55.8426
-14 | -0.7148 | 0.01267 | -0.1462 | -56.4167
-13.5 | -0.6803 | 0.01146 | -0.1437 | -59.363
-13 | -0.6373 | 0.01079 | -0.1424 | -59.0639
-12.5 | -0.5909 | 0.01035 | -0.1415 | -57.0918
-12 | -0.5436 | 0.00992 | -0.1408 | -54.7984
-11.5 | -0.4952 | 0.00952 | -0.1403 | -52.0168
-11 | -0.4457 | 0.00919 | -0.1399 | -48.4984
-10.5 | -0.3966 | 0.00885 | -0.1394 | -44.8136
-10 | -0.3474 | 0.00853 | -0.1389 | -40.7268
-9.5 | -0.2974 | 0.00828 | -0.1386 | -35.9179
-9 | -0.2471 | 0.00803 | -0.1383 | -30.7721
-8.5 | -0.1966 | 0.00776 | -0.138 | -25.3351
-8 | -0.1452 | 0.00753 | -0.1379 | -19.2829
-7.5 | -0.0942 | 0.00729 | -0.1377 | -12.9218
-7 | -0.0432 | 0.00704 | -0.1375 | -6.1364
-6.5 | 0.0083 | 0.00685 | -0.1374 | 1.2117
-6 | 0.059 | 0.00666 | -0.1371 | 8.8589
-5.5 | 0.1084 | 0.00646 | -0.1366 | 16.7802
-5 | 0.1582 | 0.00632 | -0.1361 | 25.0316
-4.5 | 0.2076 | 0.00612 | -0.1355 | 33.9216
-4 | 0.2576 | 0.00596 | -0.135 | 43.2215
-3.5 | 0.3053 | 0.00579 | -0.134 | 52.7288
-3 | 0.3498 | 0.00569 | -0.1324 | 61.4763
-2.5 | 0.3899 | 0.00561 | -0.1297 | 69.5009
-2 | 0.432 | 0.00547 | -0.1274 | 78.9762
-1.5 | 0.4727 | 0.00536 | -0.1249 | 88.1903
-1 | 0.5157 | 0.0052 | -0.1229 | 99.1731
-0.5 | 0.5515 | 0.00506 | -0.1194 | 108.9921
0 | 0.5813 | 0.00493 | -0.1146 | 117.9108
0.5 | 0.5824 | 0.00482 | -0.1034 | 120.8299
1 | 0.5914 | 0.00485 | -0.0943 | 121.9381
1.5 | 0.5959 | 0.0045 | -0.0844 | 132.4222
2 | 0.6314 | 0.00482 | -0.081 | 130.9959
2.5 | 0.6652 | 0.00524 | -0.0773 | 126.9466
3 | 0.694 | 0.00573 | -0.0727 | 121.1169
3.5 | 0.7237 | 0.00633 | -0.0684 | 114.3286
4 | 0.7635 | 0.00671 | -0.0662 | 113.7854
4.5 | 0.7939 | 0.00733 | -0.0622 | 108.3083
5 | 0.8204 | 0.00807 | -0.0576 | 101.6605
5.5 | 0.8441 | 0.00892 | -0.0526 | 94.63
6 | 0.8681 | 0.00984 | -0.0478 | 88.2215
6.5 | 0.8698 | 0.0114 | -0.039 | 76.2982
7 | 0.88 | 0.01283 | -0.0321 | 68.5892
7.5 | 0.884 | 0.01454 | -0.0244 | 60.7978
8 | 0.8856 | 0.0165 | -0.0167 | 53.6727
8.5 | 0.9025 | 0.01806 | -0.0117 | 49.9723
9 | 0.9252 | 0.01943 | -0.0078 | 47.6171
9.5 | 0.9476 | 0.02087 | -0.004 | 45.4049
10 | 0.9696 | 0.02241 | -0.0004 | 43.2664
10.5 | 0.9892 | 0.02416 | 0.0034 | 40.9437
11.5 | 1.0374 | 0.02738 | 0.0092 | 37.889
12 | 1.0583 | 0.02925 | 0.0124 | 36.1812
12.5 | 1.0816 | 0.03109 | 0.0149 | 34.7893
13 | 1.1101 | 0.03262 | 0.0168 | 34.0313
13.5 | 1.1349 | 0.03452 | 0.0188 | 32.8766
14 | 1.1647 | 0.03607 | 0.0202 | 32.29
14.5 | 1.1907 | 0.03795 | 0.0219 | 31.3755
15 | 1.2202 | 0.03961 | 0.023 | 30.8054
15.5 | 1.2444 | 0.04167 | 0.0246 | 29.8632
16 | 1.2734 | 0.04345 | 0.0256 | 29.3072
16.5 | 1.2941 | 0.04579 | 0.0273 | 28.2616
17 | 1.3192 | 0.04775 | 0.0285 | 27.6272
17.5 | 1.3372 | 0.05009 | 0.0306 | 26.6959
18 | 1.3766 | 0.05364 | 0.0263 | 25.6637
18.5 | 1.4176 | 0.0576 | 0.0211 | 24.6111
19 | 1.4521 | 0.06188 | 0.0168 | 23.4664
19.5 | 1.4851 | 0.06642 | 0.0124 | 22.3592
20 | 1.5195 | 0.07064 | 0.008 | 21.5105

## 93. Re 7M Mach 0.25 (1)
BIGFOIL.COM POLAR EXPORT
NACA67-720 a=0.5
NACA67-720 a=0.5 |  |  |  | Cl Max: | 1.859 | at alpha= | 12.5 | deg
JavaFoil+Calcfoil stall+Eppler ext transition |  |  |  | L/D Max: | 161.986 | at alpha= | 3.5 | deg
Re: | 7000000 |  |  | Cd Min: | 0.00501 | at alpha= | -0.5 | deg
Mach: | 0.25 |  |  | Cl=0 at alpha= | -4.7769 | deg
|  |  |  | @ Cl=0.1, Cd= | 0.0075611
|  |  |  | @ Cl=0.4, Cd= | 0.0070149
|  |  |  | @ Cl=0.6, Cd= | 0.0052109
alpha (deg) | Cl | Cd | Cm | Cl/Cd
-15.5 | -0.592 | 0.10958 | -0.034 | -5.404
-15 | -0.613 | 0.10344 | -0.035 | -5.924
-14.5 | -0.627 | 0.09717 | -0.036 | -6.457
-14 | -0.637 | 0.09136 | -0.038 | -6.969
-13.5 | -0.641 | 0.08474 | -0.04 | -7.564
-13 | -0.638 | 0.07902 | -0.042 | -8.079
-12.5 | -0.631 | 0.07251 | -0.044 | -8.707
-12 | -0.619 | 0.06586 | -0.047 | -9.403
-11.5 | -0.606 | 0.05583 | -0.052 | -10.863
-11 | -0.587 | 0.04831 | -0.055 | -12.15
-10.5 | -0.642 | 0.01221 | -0.074 | -52.539
-10 | -0.603 | 0.01126 | -0.076 | -53.57
-9.5 | -0.559 | 0.01044 | -0.078 | -53.572
-9 | -0.51 | 0.00992 | -0.08 | -51.443
-8.5 | -0.457 | 0.00878 | -0.082 | -52.07
-8 | -0.4 | 0.00851 | -0.083 | -47.004
-7.5 | -0.341 | 0.00837 | -0.085 | -40.742
-7 | -0.28 | 0.00825 | -0.086 | -33.978
-6.5 | -0.219 | 0.00809 | -0.088 | -27.025
-6 | -0.156 | 0.00794 | -0.09 | -19.628
-5.5 | -0.093 | 0.00794 | -0.091 | -11.65
-5 | -0.029 | 0.00771 | -0.093 | -3.697
-4.5 | 0.036 | 0.00763 | -0.094 | 4.723
-4 | 0.101 | 0.00756 | -0.096 | 13.369
-3.5 | 0.166 | 0.00749 | -0.098 | 22.206
-3 | 0.232 | 0.00742 | -0.099 | 31.234
-2.5 | 0.299 | 0.00733 | -0.101 | 40.816
-2 | 0.365 | 0.00728 | -0.103 | 50.104
-1.5 | 0.431 | 0.00678 | -0.104 | 63.545
-1 | 0.497 | 0.00646 | -0.106 | 76.905
-0.5 | 0.565 | 0.00501 | -0.108 | 112.79
0 | 0.619 | 0.00532 | -0.11 | 116.362
0.5 | 0.684 | 0.00541 | -0.112 | 126.347
1 | 0.748 | 0.0056 | -0.113 | 133.636
1.5 | 0.812 | 0.00576 | -0.115 | 141.053
2 | 0.876 | 0.00593 | -0.116 | 147.838
2.5 | 0.94 | 0.00605 | -0.118 | 155.35
3 | 1.004 | 0.00623 | -0.12 | 161.168
3.5 | 1.067 | 0.00659 | -0.121 | 161.986
4 | 1.13 | 0.0075 | -0.123 | 150.629
4.5 | 1.193 | 0.00838 | -0.124 | 142.304
5 | 1.242 | 0.00898 | -0.126 | 138.317
5.5 | 1.302 | 0.01032 | -0.127 | 126.247
6 | 1.36 | 0.01119 | -0.129 | 121.551
6.5 | 1.418 | 0.0121 | -0.13 | 117.155
7 | 1.473 | 0.01325 | -0.132 | 111.225
7.5 | 1.528 | 0.01464 | -0.133 | 104.338
8 | 1.581 | 0.01553 | -0.135 | 101.777
8.5 | 1.632 | 0.01761 | -0.136 | 92.656
9 | 1.68 | 0.01853 | -0.138 | 90.67
9.5 | 1.721 | 0.01933 | -0.139 | 89.038
10 | 1.758 | 0.02015 | -0.14 | 87.272
10.5 | 1.79 | 0.02106 | -0.142 | 85.016
11 | 1.817 | 0.022 | -0.143 | 82.607
11.5 | 1.838 | 0.02289 | -0.145 | 80.297
12 | 1.852 | 0.02463 | -0.146 | 75.188
12.5 | 1.859 | 0.02581 | -0.147 | 72.051
13 | 1.859 | 0.02716 | -0.149 | 68.467
13.5 | 1.852 | 0.02866 | -0.15 | 64.619
14 | 1.836 | 0.03019 | -0.151 | 60.813
14.5 | 1.813 | 0.0318 | -0.152 | 57.001
15 | 1.781 | 0.03355 | -0.154 | 53.088
15.5 | 1.741 | 0.03515 | -0.155 | 49.541
16 | 1.694 | 0.03746 | -0.156 | 45.212
16.5 | 1.638 | 0.03968 | -0.157 | 41.284
17 | 1.576 | 0.04209 | -0.158 | 37.435
17.5 | 1.507 | 0.04492 | -0.159 | 33.537

## 94. Re 7M Mach 0.25 (2)
BIGFOIL.COM POLAR EXPORT
NACA67-720 a=0.5
NACA67-720 a=0.5 |  |  |  | Cl Max: | 1.4735 | at alpha= | 20 | deg
XFOIL ncrit=9 |  |  |  | L/D Max: | 117.249 | at alpha= | 1.5 | deg
Re: | 7000000 |  |  | Cd Min: | 0.13402 | at alpha= | -20 | deg
Mach: | 0.25 |  |  | Cl=0 at alpha= | -6.7401 | deg
|  |  |  | @ Cl=0.1, Cd= | 0.006745
|  |  |  | @ Cl=0.4, Cd= | 0.0057568
|  |  |  | @ Cl=0.6, Cd= | 0.0052145
alpha (deg) | Cl | Cd | Cm | Cl/Cd
-20 | -0.2169 | 0.13402 | -0.1497 | -1.6184
-19.5 | -0.7629 | 0.05133 | -0.1941 | -14.8627
-19 | -0.8527 | 0.03652 | -0.2012 | -23.3488
-18.5 | -0.8755 | 0.03124 | -0.1991 | -28.025
-18 | -0.891 | 0.0272 | -0.195 | -32.7574
-17.5 | -0.8937 | 0.02421 | -0.1903 | -36.9145
-17 | -0.8864 | 0.02191 | -0.1855 | -40.4564
-16.5 | -0.8736 | 0.01992 | -0.1807 | -43.8554
-16 | -0.8489 | 0.01852 | -0.1767 | -45.8369
-15.5 | -0.8234 | 0.01713 | -0.1725 | -48.0677
-15 | -0.7927 | 0.01598 | -0.1688 | -49.6058
-14.5 | -0.7578 | 0.01502 | -0.1655 | -50.4527
-14 | -0.7195 | 0.01411 | -0.1626 | -50.9922
-13.5 | -0.6783 | 0.01332 | -0.16 | -50.9234
-13 | -0.637 | 0.01243 | -0.1575 | -51.247
-12.5 | -0.5907 | 0.01177 | -0.1557 | -50.1869
-12 | -0.5511 | 0.01052 | -0.153 | -52.3859
-11.5 | -0.5007 | 0.01006 | -0.1518 | -49.7714
-11 | -0.4504 | 0.00959 | -0.1507 | -46.9656
-10.5 | -0.3984 | 0.00923 | -0.1499 | -43.1636
-10 | -0.3462 | 0.00888 | -0.1491 | -38.9865
-9.5 | -0.2938 | 0.00857 | -0.1484 | -34.2824
-9 | -0.2412 | 0.00832 | -0.1478 | -28.9904
-8.5 | -0.1884 | 0.008 | -0.1473 | -23.55
-8 | -0.135 | 0.00773 | -0.1469 | -17.4644
-7.5 | -0.0807 | 0.0075 | -0.1467 | -10.76
-7 | -0.0276 | 0.00724 | -0.1464 | -3.8122
-6.5 | 0.0255 | 0.00701 | -0.146 | 3.6377
-6 | 0.0781 | 0.00683 | -0.1456 | 11.4348
-5.5 | 0.1296 | 0.00663 | -0.145 | 19.5475
-5 | 0.1816 | 0.00646 | -0.1445 | 28.1115
-4.5 | 0.2335 | 0.00627 | -0.144 | 37.2408
-4 | 0.285 | 0.00609 | -0.1434 | 46.798
-3.5 | 0.3348 | 0.00594 | -0.1425 | 56.3636
-3 | 0.3816 | 0.00582 | -0.141 | 65.567
-2.5 | 0.4282 | 0.00566 | -0.1394 | 75.6537
-2 | 0.4635 | 0.00558 | -0.1353 | 83.0645
-1.5 | 0.4973 | 0.00546 | -0.1309 | 91.0806
-1 | 0.5334 | 0.00539 | -0.127 | 98.961
-0.5 | 0.5655 | 0.00525 | -0.1223 | 107.7143
0 | 0.5709 | 0.00513 | -0.1116 | 111.2865
0.5 | 0.5757 | 0.00524 | -0.1011 | 109.8664
1 | 0.5894 | 0.00538 | -0.0928 | 109.5539
1.5 | 0.5839 | 0.00498 | -0.0806 | 117.249
2 | 0.6148 | 0.00543 | -0.076 | 113.2228
2.5 | 0.6556 | 0.00581 | -0.0735 | 112.8399
3 | 0.6854 | 0.00636 | -0.0688 | 107.7673
3.5 | 0.7152 | 0.00703 | -0.0643 | 101.7354
4 | 0.7537 | 0.00753 | -0.0615 | 100.093
4.5 | 0.7905 | 0.00811 | -0.0585 | 97.4723
5 | 0.8235 | 0.00876 | -0.0548 | 94.0068
5.5 | 0.8455 | 0.00976 | -0.0492 | 86.6291
6 | 0.868 | 0.0108 | -0.0438 | 80.3704
6.5 | 0.886 | 0.01196 | -0.0378 | 74.0803
7 | 0.8946 | 0.01351 | -0.0303 | 66.2176
7.5 | 0.8879 | 0.01565 | -0.0206 | 56.7348
8 | 0.8954 | 0.01751 | -0.0137 | 51.1365
9 | 0.9275 | 0.02098 | -0.0033 | 44.2088
9.5 | 0.9521 | 0.02245 | 0.0004 | 42.4098
10 | 0.972 | 0.02426 | 0.0046 | 40.066
10.5 | 0.9884 | 0.02628 | 0.009 | 37.6104
11 | 1.0129 | 0.02805 | 0.0121 | 36.1105
11.5 | 1.0375 | 0.0299 | 0.015 | 34.699
12 | 1.0561 | 0.03204 | 0.0186 | 32.9619
12.5 | 1.0792 | 0.03413 | 0.0213 | 31.6203
13 | 1.107 | 0.03599 | 0.0233 | 30.7585
13.5 | 1.1338 | 0.03793 | 0.0254 | 29.8919
14 | 1.1606 | 0.04 | 0.0272 | 29.015
14.5 | 1.1901 | 0.04186 | 0.0288 | 28.4305
15 | 1.2163 | 0.0441 | 0.0303 | 27.5805
15.5 | 1.2456 | 0.04607 | 0.0316 | 27.0371
16 | 1.2696 | 0.04851 | 0.0332 | 26.1719
16.5 | 1.2939 | 0.05096 | 0.0346 | 25.3905
17 | 1.3165 | 0.05359 | 0.036 | 24.5662
17.5 | 1.3351 | 0.05648 | 0.0377 | 23.6385
18 | 1.3445 | 0.0599 | 0.0401 | 22.4457
18.5 | 1.3815 | 0.06452 | 0.0354 | 21.412
19 | 1.4154 | 0.06961 | 0.0306 | 20.3333
19.5 | 1.447 | 0.07464 | 0.0264 | 19.3864
20 | 1.4735 | 0.08028 | 0.0222 | 18.3545

## 95. Re 7M Mach 0.50 (1)
BIGFOIL.COM POLAR EXPORT
NACA67-720 a=0.5
NACA67-720 a=0.5 |  |  |  | Cl Max: | 1.797 | at alpha= | 9.5 | deg
JavaFoil+Calcfoil stall+Eppler ext transition |  |  |  | L/D Max: | 155.494 | at alpha= | 3 | deg
Re: | 7000000 |  |  | Cd Min: | 0.00541 | at alpha= | -0.5 | deg
Mach: | 0.5 |  |  | Cl=0 at alpha= | -4.7817 | deg
|  |  |  | @ Cl=0.1, Cd= | 0.0083583
|  |  |  | @ Cl=0.4, Cd= | 0.0080257
|  |  |  | @ Cl=0.6, Cd= | 0.0061413
alpha (deg) | Cl | Cd | Cm | Cl/Cd
-20 | -0.883 | 0.15448 | -0.032 | -5.717
-19.5 | -0.852 | 0.14977 | -0.032 | -5.692
-19 | -0.824 | 0.14349 | -0.033 | -5.74
-18.5 | -0.795 | 0.14102 | -0.033 | -5.638
-18 | -0.767 | 0.13665 | -0.034 | -5.611
-17.5 | -0.739 | 0.13225 | -0.036 | -5.587
-17 | -0.71 | 0.12731 | -0.036 | -5.574
-16.5 | -0.679 | 0.12251 | -0.036 | -5.546
-16 | -0.65 | 0.11661 | -0.036 | -5.578
-15.5 | -0.622 | 0.11267 | -0.037 | -5.519
-15 | -0.593 | 0.10782 | -0.038 | -5.501
-14.5 | -0.564 | 0.11228 | -0.038 | -5.026
-14 | -0.535 | 0.1014 | -0.039 | -5.28
-13.5 | -0.506 | 0.09781 | -0.039 | -5.173
-13 | -0.477 | 0.0883 | -0.04 | -5.405
-12.5 | -0.448 | 0.08369 | -0.041 | -5.357
-12 | -0.42 | 0.07747 | -0.042 | -5.416
-11.5 | -0.39 | 0.08639 | -0.041 | -4.513
-11 | -0.361 | 0.07764 | -0.042 | -4.648
-10.5 | -0.332 | 0.06968 | -0.043 | -4.768
-10 | -0.303 | 0.07419 | -0.044 | -4.085
-9.5 | -0.274 | 0.06658 | -0.045 | -4.121
-9 | -0.393 | 0.05843 | -0.049 | -6.732
-8.5 | -0.383 | 0.05108 | -0.055 | -7.493
-8 | -0.352 | 0.04225 | -0.064 | -8.323
-7.5 | -0.362 | 0.00978 | -0.094 | -37.004
-7 | -0.302 | 0.00947 | -0.096 | -31.829
-6.5 | -0.237 | 0.0092 | -0.097 | -25.809
-6 | -0.171 | 0.00895 | -0.099 | -19.058
-5.5 | -0.102 | 0.00874 | -0.101 | -11.64
-5 | -0.031 | 0.00855 | -0.103 | -3.678
-4.5 | 0.04 | 0.00845 | -0.105 | 4.717
-4 | 0.112 | 0.00834 | -0.106 | 13.431
-3.5 | 0.185 | 0.00822 | -0.108 | 22.461
-3 | 0.258 | 0.00815 | -0.11 | 31.63
-2.5 | 0.333 | 0.00809 | -0.112 | 41.201
-2 | 0.406 | 0.00802 | -0.114 | 50.698
-1.5 | 0.48 | 0.00794 | -0.116 | 60.407
-1 | 0.553 | 0.00725 | -0.118 | 76.228
-0.5 | 0.631 | 0.00541 | -0.12 | 116.758
0 | 0.69 | 0.00588 | -0.122 | 117.303
0.5 | 0.762 | 0.00614 | -0.124 | 124.099
1 | 0.833 | 0.00633 | -0.126 | 131.575
1.5 | 0.904 | 0.00656 | -0.128 | 137.848
2 | 0.976 | 0.00676 | -0.129 | 144.252
2.5 | 1.047 | 0.00699 | -0.131 | 149.819
3 | 1.118 | 0.00719 | -0.133 | 155.494
3.5 | 1.189 | 0.00768 | -0.135 | 154.767
4 | 1.258 | 0.00934 | -0.136 | 134.76
4.5 | 1.328 | 0.01012 | -0.138 | 131.268
5 | 1.378 | 0.01109 | -0.14 | 124.248
5.5 | 1.443 | 0.01288 | -0.141 | 112.053
6 | 1.504 | 0.01428 | -0.143 | 105.296
6.5 | 1.563 | 0.01572 | -0.145 | 99.469
7 | 1.619 | 0.01793 | -0.146 | 90.333
7.5 | 1.672 | 0.02046 | -0.148 | 81.69
8 | 1.72 | 0.02233 | -0.15 | 77.018
8.5 | 1.763 | 0.02358 | -0.151 | 74.772
9 | 1.795 | 0.02486 | -0.153 | 72.204
9.5 | 1.797 | 0.02626 | -0.154 | 68.434
10 | 1.766 | 0.02801 | -0.156 | 63.041
10.5 | 1.663 | 0.03159 | -0.157 | 52.634
11 | 1.072 | 0.03562 | -0.159 | 30.109
11.5 | 1.104 | 0.03825 | -0.16 | 28.86
12 | 1.133 | 0.04106 | -0.161 | 27.605
12.5 | 1.167 | 0.04089 | -0.163 | 28.549
13 | 1.197 | 0.04491 | -0.164 | 26.656
13.5 | 1.227 | 0.04337 | -0.166 | 28.299
14 | 1.261 | 0.04724 | -0.167 | 26.687
14.5 | 1.29 | 0.05185 | -0.168 | 24.877

## 96. Re 7M Mach 0.50 (2)
BIGFOIL.COM POLAR EXPORT
NACA67-720 a=0.5
NACA67-720 a=0.5 |  |  |  | Cl Max: | 1.3368 | at alpha= | 18.5 | deg
XFOIL ncrit=9 |  |  |  | L/D Max: | 93.3699 | at alpha= | -2 | deg
Re: | 7000000 |  |  | Cd Min: | 0.12309 | at alpha= | 20 | deg
Mach: | 0.5 |  |  | Cl=0 at alpha= | -7.2774 | deg
|  |  |  | @ Cl=0.1, Cd= | 0.0078702
|  |  |  | @ Cl=0.4, Cd= | 0.0068135
|  |  |  | @ Cl=0.6, Cd= | 0.0092594
alpha (deg) | Cl | Cd | Cm | Cl/Cd
-16 | 0.0012 | 0.10427 | -0.2039 | 0.011509
-14.5 | -0.2584 | 0.05647 | -0.2338 | -4.5759
-14 | -0.2739 | 0.04769 | -0.2385 | -5.7433
-13.5 | -0.2886 | 0.03773 | -0.2463 | -7.6491
-13 | -0.3233 | 0.03121 | -0.2451 | -10.3589
-12.5 | -0.371 | 0.02567 | -0.2387 | -14.4527
-12 | -0.4103 | 0.02114 | -0.2293 | -19.4087
-11.5 | -0.4422 | 0.01701 | -0.2182 | -25.9965
-11 | -0.4449 | 0.0137 | -0.2083 | -32.4745
-10.5 | -0.4087 | 0.01173 | -0.2015 | -34.8423
-10 | -0.3492 | 0.01093 | -0.1974 | -31.9488
-9.5 | -0.2865 | 0.01024 | -0.1941 | -27.9785
-9 | -0.2223 | 0.00967 | -0.1915 | -22.9886
-8.5 | -0.1577 | 0.00922 | -0.1894 | -17.1041
-8 | -0.0925 | 0.00885 | -0.1877 | -10.452
-7.5 | -0.0284 | 0.00847 | -0.1863 | -3.353
-7 | 0.0354 | 0.00816 | -0.185 | 4.3382
-6.5 | 0.0975 | 0.00788 | -0.1838 | 12.3731
-6 | 0.1589 | 0.00764 | -0.1826 | 20.7984
-5.5 | 0.2209 | 0.0074 | -0.1818 | 29.8514
-5 | 0.2816 | 0.00716 | -0.181 | 39.3296
-4.5 | 0.3414 | 0.00696 | -0.1801 | 49.0517
-4 | 0.3979 | 0.00682 | -0.1787 | 58.3431
-3.5 | 0.4558 | 0.00664 | -0.1777 | 68.6446
-3 | 0.5089 | 0.00651 | -0.1757 | 78.172
-2.5 | 0.5591 | 0.00642 | -0.1732 | 87.0872
-2 | 0.5957 | 0.00638 | -0.1679 | 93.3699
-1.5 | 0.4972 | 0.00673 | -0.1336 | 73.8782
-1 | 0.4656 | 0.00725 | -0.114 | 64.2207
-0.5 | 0.4652 | 0.0077 | -0.1013 | 60.4156
0 | 0.4808 | 0.00811 | -0.0921 | 59.2848
0.5 | 0.5071 | 0.00835 | -0.0851 | 60.7305
1.5 | 0.5585 | 0.00897 | -0.0713 | 62.2631
2 | 0.5479 | 0.00862 | -0.0571 | 63.5615
2.5 | 0.5919 | 0.00913 | -0.0539 | 64.8302
3 | 0.6351 | 0.00982 | -0.0507 | 64.6741
3.5 | 0.6786 | 0.01041 | -0.0474 | 65.1873
4 | 0.7226 | 0.01114 | -0.0444 | 64.8654
4.5 | 0.7646 | 0.01189 | -0.0411 | 64.3061
5 | 0.8181 | 0.01238 | -0.0398 | 66.0824
5.5 | 0.8549 | 0.01334 | -0.0356 | 64.0855
6 | 0.8843 | 0.01447 | -0.0302 | 61.1126
6.5 | 0.8976 | 0.01618 | -0.0223 | 55.4759
7 | 0.9117 | 0.01796 | -0.0148 | 50.7628
7.5 | 0.9261 | 0.01985 | -0.0077 | 46.6549
8 | 0.9383 | 0.02199 | -0.0006 | 42.6694
8.5 | 0.9356 | 0.02488 | 0.0081 | 37.6045
9 | 0.9449 | 0.02751 | 0.0147 | 34.3475
9.5 | 0.9564 | 0.03027 | 0.0206 | 31.5956
10.5 | 0.9891 | 0.03582 | 0.0302 | 27.6131
11 | 1.0073 | 0.0387 | 0.0344 | 26.0284
11.5 | 1.0366 | 0.0411 | 0.0374 | 25.2214
12 | 1.0466 | 0.04474 | 0.0418 | 23.3929
12.5 | 1.0684 | 0.04788 | 0.0449 | 22.3141
13 | 1.0962 | 0.05083 | 0.0473 | 21.566
13.5 | 1.1266 | 0.05368 | 0.0494 | 20.9873
14 | 1.1561 | 0.0567 | 0.0515 | 20.3898
14.5 | 1.1844 | 0.05993 | 0.0534 | 19.7631
15 | 1.2121 | 0.06332 | 0.0552 | 19.1425
15.5 | 1.2418 | 0.06667 | 0.0569 | 18.6261
16 | 1.2657 | 0.07064 | 0.0584 | 17.9176
16.5 | 1.2873 | 0.07486 | 0.0598 | 17.1961
17 | 1.3046 | 0.0797 | 0.0609 | 16.3689
17.5 | 1.3179 | 0.085 | 0.0617 | 15.5047
18 | 1.3291 | 0.09067 | 0.0622 | 14.6587
18.5 | 1.3368 | 0.09698 | 0.0621 | 13.7843
19 | 1.3358 | 0.10423 | 0.0614 | 12.8159
19.5 | 1.3202 | 0.11309 | 0.0595 | 11.6739
20 | 1.2966 | 0.12309 | 0.0564 | 10.5338

## 97. Re 8M Mach 0.00 (1)
BIGFOIL.COM POLAR EXPORT
NACA67-720 a=0.5
NACA67-720 a=0.5 |  |  |  | Cl Max: | 1.912 | at alpha= | 14.5 | deg
JavaFoil+Calcfoil stall+Eppler ext transition |  |  |  | L/D Max: | 159.818 | at alpha= | 3 | deg
Re: | 8000000 |  |  | Cd Min: | 0.00506 | at alpha= | 0 | deg
Mach: | 0 |  |  | Cl=0 at alpha= | -4.7778 | deg
|  |  |  | @ Cl=0.1, Cd= | 0.0072771
|  |  |  | @ Cl=0.4, Cd= | 0.0067816
|  |  |  | @ Cl=0.6, Cd= | 0.0050676
alpha (deg) | Cl | Cd | Cm | Cl/Cd
-20 | -0.696 | 0.15808 | -0.027 | -4.401
-19.5 | -0.709 | 0.15103 | -0.027 | -4.692
-19 | -0.72 | 0.14249 | -0.028 | -5.056
-18.5 | -0.731 | 0.13512 | -0.029 | -5.409
-18 | -0.74 | 0.12829 | -0.03 | -5.766
-17.5 | -0.747 | 0.1217 | -0.032 | -6.137
-17 | -0.751 | 0.11659 | -0.033 | -6.444
-16.5 | -0.755 | 0.10852 | -0.034 | -6.954
-16 | -0.755 | 0.10224 | -0.035 | -7.385
-15.5 | -0.752 | 0.09634 | -0.037 | -7.81
-15 | -0.747 | 0.09034 | -0.038 | -8.268
-14.5 | -0.739 | 0.08419 | -0.04 | -8.78
-14 | -0.728 | 0.07802 | -0.042 | -9.336
-13.5 | -0.716 | 0.07067 | -0.044 | -10.132
-13 | -0.703 | 0.06153 | -0.048 | -11.433
-12.5 | -0.712 | 0.03872 | -0.057 | -18.382
-12 | -0.754 | 0.01375 | -0.067 | -54.865
-11.5 | -0.724 | 0.01234 | -0.069 | -58.636
-11 | -0.688 | 0.01126 | -0.071 | -61.107
-10.5 | -0.646 | 0.01067 | -0.073 | -60.582
-10 | -0.602 | 0.00974 | -0.075 | -61.748
-9.5 | -0.553 | 0.0096 | -0.076 | -57.652
-9 | -0.503 | 0.00849 | -0.078 | -59.178
-8.5 | -0.448 | 0.00825 | -0.079 | -54.342
-8 | -0.391 | 0.0082 | -0.081 | -47.728
-7.5 | -0.333 | 0.00805 | -0.082 | -41.356
-7 | -0.273 | 0.00789 | -0.084 | -34.633
-6.5 | -0.213 | 0.00774 | -0.085 | -27.496
-6 | -0.152 | 0.00766 | -0.087 | -19.809
-5.5 | -0.09 | 0.00753 | -0.089 | -11.95
-5 | -0.028 | 0.00745 | -0.09 | -3.721
-4.5 | 0.035 | 0.00735 | -0.092 | 4.761
-4 | 0.098 | 0.00728 | -0.093 | 13.463
-3.5 | 0.161 | 0.00719 | -0.095 | 22.451
-3 | 0.225 | 0.00713 | -0.097 | 31.547
-2.5 | 0.29 | 0.00708 | -0.098 | 41.01
-2 | 0.354 | 0.00699 | -0.1 | 50.668
-1.5 | 0.418 | 0.0067 | -0.101 | 62.397
-1 | 0.482 | 0.0063 | -0.103 | 76.415
-0.5 | 0.546 | 0.00548 | -0.105 | 99.663
0 | 0.601 | 0.00506 | -0.107 | 118.65
0.5 | 0.663 | 0.0052 | -0.108 | 127.514
1 | 0.725 | 0.00534 | -0.11 | 135.727
1.5 | 0.788 | 0.00547 | -0.111 | 144.039
2 | 0.85 | 0.00561 | -0.113 | 151.531
2.5 | 0.912 | 0.00573 | -0.114 | 159.046
3 | 0.973 | 0.00609 | -0.116 | 159.818
3.5 | 1.034 | 0.00688 | -0.117 | 150.272
4 | 1.095 | 0.00762 | -0.119 | 143.688
4.5 | 1.156 | 0.00813 | -0.12 | 142.166
5 | 1.205 | 0.00904 | -0.122 | 133.296
5.5 | 1.264 | 0.00988 | -0.123 | 127.875
6 | 1.321 | 0.01067 | -0.125 | 123.769
6.5 | 1.377 | 0.01146 | -0.126 | 120.143
7 | 1.432 | 0.01246 | -0.128 | 114.913
7.5 | 1.486 | 0.01354 | -0.129 | 109.717
8 | 1.539 | 0.01431 | -0.131 | 107.56
8.5 | 1.59 | 0.01607 | -0.132 | 98.912
9 | 1.639 | 0.01684 | -0.133 | 97.352
9.5 | 1.683 | 0.01758 | -0.135 | 95.733
10 | 1.724 | 0.01816 | -0.136 | 94.919
10.5 | 1.761 | 0.01897 | -0.138 | 92.845
11 | 1.795 | 0.01969 | -0.139 | 91.161
11.5 | 1.825 | 0.02039 | -0.14 | 89.491
12 | 1.85 | 0.02187 | -0.142 | 84.593
12.5 | 1.872 | 0.02287 | -0.143 | 81.833
13 | 1.888 | 0.02377 | -0.144 | 79.451
13.5 | 1.901 | 0.0249 | -0.146 | 76.333
14 | 1.909 | 0.02618 | -0.147 | 72.908
14.5 | 1.912 | 0.02743 | -0.148 | 69.696
15 | 1.911 | 0.02864 | -0.149 | 66.706
15.5 | 1.905 | 0.02982 | -0.151 | 63.868
16 | 1.894 | 0.03136 | -0.152 | 60.408
16.5 | 1.88 | 0.033 | -0.153 | 56.969
17 | 1.862 | 0.03432 | -0.154 | 54.258
17.5 | 1.841 | 0.03573 | -0.155 | 51.517
18 | 1.816 | 0.03775 | -0.156 | 48.097
18.5 | 1.787 | 0.03955 | -0.157 | 45.189
19 | 1.749 | 0.04164 | -0.158 | 42.015
19.5 | 1.706 | 0.04361 | -0.159 | 39.116

## 98. Re 8M Mach 0.00 (2)
BIGFOIL.COM POLAR EXPORT
NACA67-720 a=0.5
NACA67-720 a=0.5 |  |  |  | Cl Max: | 1.521 | at alpha= | 20 | deg
XFOIL ncrit=9 |  |  |  | L/D Max: | 140.07 | at alpha= | 1.5 | deg
Re: | 8000000 |  |  | Cd Min: | 0.06747 | at alpha= | 20 | deg
Mach: | 0 |  |  | Cl=0 at alpha= | -6.5079 | deg
|  |  |  | @ Cl=0.1, Cd= | 0.00627
|  |  |  | @ Cl=0.4, Cd= | 0.0054227
|  |  |  | @ Cl=0.6, Cd= | 0.00479
alpha (deg) | Cl | Cd | Cm | Cl/Cd
-20 | -1.0532 | 0.02533 | -0.172 | -41.5792
-19.5 | -1.0406 | 0.0234 | -0.1691 | -44.4701
-19 | -1.0292 | 0.02149 | -0.1656 | -47.892
-18.5 | -1.007 | 0.02015 | -0.163 | -49.9752
-18 | -0.9848 | 0.01885 | -0.1601 | -52.244
-17.5 | -0.9631 | 0.01754 | -0.1568 | -54.9088
-17 | -0.9323 | 0.01665 | -0.1545 | -55.994
-16.5 | -0.9026 | 0.01569 | -0.152 | -57.5271
-16 | -0.8682 | 0.01496 | -0.1499 | -58.0348
-15.5 | -0.833 | 0.01422 | -0.1479 | -58.5795
-15 | -0.7958 | 0.01355 | -0.146 | -58.7306
-14.5 | -0.7571 | 0.01292 | -0.1444 | -58.5991
-14 | -0.7177 | 0.01217 | -0.1427 | -58.9729
-13.5 | -0.6823 | 0.01107 | -0.1405 | -61.635
-13 | -0.6403 | 0.01039 | -0.1392 | -61.6266
-12.5 | -0.5939 | 0.00997 | -0.1385 | -59.5687
-12 | -0.5462 | 0.00958 | -0.138 | -57.0146
-11.5 | -0.4985 | 0.00919 | -0.1375 | -54.2437
-11 | -0.45 | 0.00887 | -0.1371 | -50.7328
-10.5 | -0.4016 | 0.00857 | -0.1366 | -46.8611
-10 | -0.3528 | 0.00826 | -0.1362 | -42.7119
-9.5 | -0.3029 | 0.00802 | -0.136 | -37.7681
-9 | -0.2523 | 0.00777 | -0.1359 | -32.471
-8.5 | -0.2022 | 0.00749 | -0.1356 | -26.996
-8 | -0.1515 | 0.00725 | -0.1355 | -20.8966
-7.5 | -0.1001 | 0.00705 | -0.1355 | -14.1986
-7 | -0.0496 | 0.00681 | -0.1353 | -7.2834
-6.5 | 0.0008 | 0.00661 | -0.135 | 0.12103
-6 | 0.051 | 0.00645 | -0.1347 | 7.907
-5.5 | 0.1 | 0.00627 | -0.1341 | 15.949
-5 | 0.1499 | 0.0061 | -0.1337 | 24.5738
-4.5 | 0.1997 | 0.00592 | -0.1333 | 33.7331
-4 | 0.2484 | 0.00575 | -0.1326 | 43.2
-3.5 | 0.2954 | 0.00562 | -0.1315 | 52.5623
-3 | 0.3378 | 0.00556 | -0.1294 | 60.7554
-2.5 | 0.3805 | 0.00547 | -0.1274 | 69.5612
-2 | 0.4259 | 0.00536 | -0.1259 | 79.459
-1.5 | 0.4688 | 0.00521 | -0.124 | 89.9808
-1 | 0.5116 | 0.00512 | -0.122 | 99.9219
-0.5 | 0.5516 | 0.00498 | -0.1195 | 110.7631
0 | 0.5837 | 0.00487 | -0.1152 | 119.8563
0.5 | 0.5922 | 0.00479 | -0.1056 | 123.6326
1 | 0.6054 | 0.00479 | -0.0974 | 126.3883
1.5 | 0.6037 | 0.00431 | -0.0863 | 140.0696
2 | 0.6321 | 0.00469 | -0.0814 | 134.7761
2.5 | 0.6623 | 0.00515 | -0.0771 | 128.6019
3 | 0.6991 | 0.00551 | -0.0742 | 126.8784
3.5 | 0.734 | 0.00594 | -0.0709 | 123.569
4 | 0.7638 | 0.00653 | -0.0668 | 116.9678
4.5 | 0.7911 | 0.00722 | -0.0622 | 109.5706
5 | 0.8193 | 0.0079 | -0.058 | 103.7089
5.5 | 0.8377 | 0.00887 | -0.052 | 94.4419
6 | 0.8527 | 0.01 | -0.0456 | 85.27
6.5 | 0.8507 | 0.01166 | -0.0363 | 72.9588
7 | 0.8645 | 0.01299 | -0.0301 | 66.5512
8 | 0.8737 | 0.01655 | -0.0155 | 52.7915
8.5 | 0.9017 | 0.01766 | -0.0123 | 51.0589
9 | 0.9224 | 0.01915 | -0.0082 | 48.1671
9.5 | 0.9485 | 0.02041 | -0.005 | 46.4723
10 | 0.9675 | 0.02206 | -0.001 | 43.8577
10.5 | 0.9923 | 0.02349 | 0.0021 | 42.2435
11 | 1.0165 | 0.02507 | 0.005 | 40.5465
12 | 1.0599 | 0.02857 | 0.0112 | 37.0984
12.5 | 1.0906 | 0.02994 | 0.0128 | 36.4262
13 | 1.1163 | 0.03163 | 0.0149 | 35.2924
13.5 | 1.1453 | 0.03314 | 0.0165 | 34.5594
14 | 1.1716 | 0.03494 | 0.0183 | 33.5318
14.5 | 1.2013 | 0.03645 | 0.0196 | 32.9575
15 | 1.2274 | 0.03832 | 0.021 | 32.0303
15.5 | 1.2566 | 0.03994 | 0.0221 | 31.4622
16 | 1.2808 | 0.04199 | 0.0235 | 30.5025
16.5 | 1.307 | 0.04388 | 0.0247 | 29.7858
17 | 1.3294 | 0.0461 | 0.026 | 28.8373
17.5 | 1.3498 | 0.04832 | 0.0276 | 27.9346
18 | 1.371 | 0.05102 | 0.0282 | 26.8718
18.5 | 1.4113 | 0.05506 | 0.0229 | 25.632
19 | 1.4542 | 0.05876 | 0.0175 | 24.7481
19.5 | 1.488 | 0.06305 | 0.0131 | 23.6003
20 | 1.521 | 0.06747 | 0.0086 | 22.5434

## 99. Re 8M Mach 0.10 (1)
BIGFOIL.COM POLAR EXPORT
NACA67-720 a=0.5
NACA67-720 a=0.5 |  |  |  | Cl Max: | 1.902 | at alpha= | 14 | deg
JavaFoil+Calcfoil stall+Eppler ext transition |  |  |  | L/D Max: | 159.958 | at alpha= | 3 | deg
Re: | 8000000 |  |  | Cd Min: | 0.00508 | at alpha= | 0 | deg
Mach: | 0.1 |  |  | Cl=0 at alpha= | -4.7778 | deg
|  |  |  | @ Cl=0.1, Cd= | 0.0073183
|  |  |  | @ Cl=0.4, Cd= | 0.0068037
|  |  |  | @ Cl=0.6, Cd= | 0.0051106
alpha (deg) | Cl | Cd | Cm | Cl/Cd
-17 | -0.726 | 0.11801 | -0.032 | -6.15
-16.5 | -0.732 | 0.111 | -0.034 | -6.592
-16 | -0.735 | 0.10448 | -0.035 | -7.036
-15.5 | -0.735 | 0.09838 | -0.036 | -7.473
-15 | -0.732 | 0.09257 | -0.038 | -7.912
-14.5 | -0.727 | 0.08625 | -0.039 | -8.425
-14 | -0.718 | 0.08008 | -0.041 | -8.967
-13.5 | -0.706 | 0.07366 | -0.043 | -9.59
-13 | -0.694 | 0.06547 | -0.047 | -10.595
-12.5 | -0.69 | 0.04945 | -0.053 | -13.957
-12 | -0.747 | 0.01481 | -0.067 | -50.482
-11.5 | -0.721 | 0.0127 | -0.07 | -56.766
-11 | -0.686 | 0.01167 | -0.072 | -58.78
-10.5 | -0.646 | 0.01083 | -0.073 | -59.719
-10 | -0.603 | 0.00983 | -0.075 | -61.287
-9.5 | -0.555 | 0.00969 | -0.076 | -57.21
-9 | -0.504 | 0.00858 | -0.078 | -58.751
-8.5 | -0.45 | 0.00831 | -0.08 | -54.116
-8 | -0.393 | 0.00826 | -0.081 | -47.525
-7.5 | -0.334 | 0.0081 | -0.083 | -41.215
-7 | -0.274 | 0.00792 | -0.084 | -34.653
-6.5 | -0.214 | 0.00779 | -0.086 | -27.431
-6 | -0.152 | 0.00767 | -0.087 | -19.858
-5.5 | -0.09 | 0.00755 | -0.089 | -11.977
-5 | -0.028 | 0.00748 | -0.091 | -3.723
-4.5 | 0.035 | 0.00738 | -0.092 | 4.764
-4 | 0.099 | 0.00732 | -0.094 | 13.462
-3.5 | 0.162 | 0.00721 | -0.095 | 22.493
-3 | 0.226 | 0.00716 | -0.097 | 31.584
-2.5 | 0.292 | 0.0071 | -0.099 | 41.093
-2 | 0.356 | 0.00701 | -0.1 | 50.772
-1.5 | 0.42 | 0.00671 | -0.102 | 62.523
-1 | 0.484 | 0.00632 | -0.103 | 76.556
-0.5 | 0.549 | 0.0055 | -0.105 | 99.805
0 | 0.604 | 0.00508 | -0.107 | 118.887
0.5 | 0.666 | 0.00522 | -0.109 | 127.726
1 | 0.729 | 0.00536 | -0.11 | 135.934
1.5 | 0.791 | 0.00549 | -0.112 | 144.038
2 | 0.854 | 0.00565 | -0.113 | 151.075
2.5 | 0.916 | 0.00578 | -0.115 | 158.437
3 | 0.978 | 0.00611 | -0.116 | 159.958
3.5 | 1.039 | 0.00694 | -0.118 | 149.727
4 | 1.1 | 0.00767 | -0.119 | 143.546
4.5 | 1.162 | 0.0082 | -0.121 | 141.626
5 | 1.211 | 0.00917 | -0.122 | 132.019
5.5 | 1.27 | 0.00997 | -0.124 | 127.391
6 | 1.327 | 0.01077 | -0.125 | 123.254
6.5 | 1.383 | 0.01157 | -0.127 | 119.541
7 | 1.438 | 0.01261 | -0.128 | 114.066
7.5 | 1.492 | 0.01367 | -0.13 | 109.154
8 | 1.545 | 0.01445 | -0.131 | 106.978
8.5 | 1.597 | 0.01627 | -0.133 | 98.143
9 | 1.646 | 0.01704 | -0.134 | 96.562
9.5 | 1.689 | 0.01774 | -0.136 | 95.25
10 | 1.73 | 0.0184 | -0.137 | 94.022
10.5 | 1.766 | 0.01919 | -0.138 | 92.057
11 | 1.799 | 0.01996 | -0.14 | 90.129
11.5 | 1.828 | 0.02069 | -0.141 | 88.367
12 | 1.852 | 0.02214 | -0.142 | 83.641
12.5 | 1.872 | 0.02318 | -0.144 | 80.75
13 | 1.887 | 0.02418 | -0.145 | 78.018
13.5 | 1.897 | 0.02537 | -0.146 | 74.768
14 | 1.902 | 0.02667 | -0.148 | 71.298
14.5 | 1.902 | 0.02794 | -0.149 | 68.078
15 | 1.897 | 0.02908 | -0.15 | 65.248
15.5 | 1.888 | 0.03057 | -0.151 | 61.756
16 | 1.874 | 0.03204 | -0.152 | 58.471
16.5 | 1.855 | 0.03371 | -0.153 | 55.026
17 | 1.833 | 0.03534 | -0.155 | 51.864
17.5 | 1.806 | 0.03654 | -0.156 | 49.438
18 | 1.776 | 0.0388 | -0.157 | 45.775
18.5 | 1.743 | 0.04049 | -0.158 | 43.045
19 | 1.699 | 0.04295 | -0.159 | 39.553

## 100. Re 8M Mach 0.10 (2)
BIGFOIL.COM POLAR EXPORT
NACA67-720 a=0.5
NACA67-720 a=0.5 |  |  |  | Cl Max: | 1.5149 | at alpha= | 20 | deg
XFOIL ncrit=9 |  |  |  | L/D Max: | 137.671 | at alpha= | 1.5 | deg
Re: | 8000000 |  |  | Cd Min: | 0.06901 | at alpha= | 20 | deg
Mach: | 0.1 |  |  | Cl=0 at alpha= | -6.5403 | deg
|  |  |  | @ Cl=0.1, Cd= | 0.0063139
|  |  |  | @ Cl=0.4, Cd= | 0.0054418
|  |  |  | @ Cl=0.6, Cd= | 0.0048827
alpha (deg) | Cl | Cd | Cm | Cl/Cd
-20 | -1.0321 | 0.02727 | -0.1781 | -37.8475
-19.5 | -1.0238 | 0.02496 | -0.1751 | -41.0176
-19 | -1.0173 | 0.0227 | -0.1713 | -44.815
-18.5 | -0.9993 | 0.02112 | -0.1682 | -47.3153
-18 | -0.9801 | 0.01963 | -0.1649 | -49.9287
-17.5 | -0.9598 | 0.0182 | -0.1614 | -52.7363
-17 | -0.9303 | 0.0172 | -0.1589 | -54.0872
-16.5 | -0.9031 | 0.01612 | -0.1558 | -56.0236
-16 | -0.8682 | 0.01535 | -0.1537 | -56.5603
-15.5 | -0.8347 | 0.01453 | -0.1512 | -57.4467
-15 | -0.7975 | 0.01381 | -0.1492 | -57.748
-14.5 | -0.7589 | 0.01315 | -0.1473 | -57.711
-14 | -0.7186 | 0.01245 | -0.1456 | -57.7189
-13.5 | -0.677 | 0.01178 | -0.1441 | -57.4703
-13 | -0.6413 | 0.01058 | -0.1417 | -60.6144
-12.5 | -0.5953 | 0.01012 | -0.1408 | -58.8241
-12 | -0.5478 | 0.00968 | -0.1402 | -56.5909
-11.5 | -0.4995 | 0.00928 | -0.1396 | -53.8254
-11 | -0.4506 | 0.00893 | -0.1391 | -50.4591
-10.5 | -0.4015 | 0.00864 | -0.1386 | -46.4699
-10 | -0.3527 | 0.00832 | -0.138 | -42.3918
-9.5 | -0.3024 | 0.00807 | -0.1377 | -37.4721
-9 | -0.2511 | 0.00782 | -0.1376 | -32.11
-8.5 | -0.2004 | 0.00753 | -0.1374 | -26.6135
-8 | -0.1494 | 0.00729 | -0.1372 | -20.4938
-7.5 | -0.0978 | 0.00708 | -0.1371 | -13.8136
-7 | -0.0468 | 0.00684 | -0.1368 | -6.8421
-6.5 | 0.0041 | 0.00664 | -0.1366 | 0.61747
-6 | 0.0545 | 0.00648 | -0.1362 | 8.4105
-5.5 | 0.1038 | 0.0063 | -0.1357 | 16.4762
-5 | 0.1545 | 0.00612 | -0.1353 | 25.2451
-4.5 | 0.2045 | 0.00594 | -0.1349 | 34.4276
-4 | 0.2537 | 0.00577 | -0.1342 | 43.9688
-3.5 | 0.3011 | 0.00565 | -0.1332 | 53.292
-3 | 0.3448 | 0.00556 | -0.1313 | 62.0144
-2.5 | 0.3862 | 0.00547 | -0.1289 | 70.6033
-2 | 0.4303 | 0.00538 | -0.1271 | 79.9814
-1.5 | 0.4731 | 0.00523 | -0.125 | 90.4589
-1 | 0.5148 | 0.00515 | -0.1227 | 99.9612
-0.5 | 0.5547 | 0.00502 | -0.1201 | 110.498
0 | 0.5858 | 0.0049 | -0.1155 | 119.551
0.5 | 0.5887 | 0.00486 | -0.1047 | 121.1317
1 | 0.6036 | 0.00489 | -0.0968 | 123.4356
1.5 | 0.603 | 0.00438 | -0.0859 | 137.6712
2 | 0.6311 | 0.00476 | -0.0809 | 132.584
2.5 | 0.6616 | 0.00523 | -0.0766 | 126.501
3 | 0.6981 | 0.00561 | -0.0735 | 124.4385
3.5 | 0.7301 | 0.00611 | -0.0697 | 119.4926
4 | 0.7638 | 0.00663 | -0.0662 | 115.2036
4.5 | 0.7912 | 0.00733 | -0.0617 | 107.94
5 | 0.8171 | 0.0081 | -0.057 | 100.8765
5.5 | 0.8385 | 0.009 | -0.0515 | 93.1667
6 | 0.8549 | 0.01011 | -0.0453 | 84.5598
6.5 | 0.8533 | 0.01177 | -0.036 | 72.4979
7 | 0.8679 | 0.0131 | -0.03 | 66.2519
7.5 | 0.8736 | 0.01476 | -0.0226 | 59.187
8 | 0.8753 | 0.01673 | -0.0149 | 52.3192
8.5 | 0.8993 | 0.01804 | -0.0111 | 49.8503
9 | 0.9232 | 0.0194 | -0.0074 | 47.5876
9.5 | 0.9474 | 0.02078 | -0.0039 | 45.5919
10 | 0.9685 | 0.02236 | -0.0001 | 43.314
10.5 | 0.9907 | 0.02396 | 0.0033 | 41.3481
11 | 1.0167 | 0.02545 | 0.0061 | 39.9489
12 | 1.0605 | 0.02902 | 0.0122 | 36.5438
12.5 | 1.088 | 0.03061 | 0.0143 | 35.5439
13 | 1.1169 | 0.03216 | 0.016 | 34.7295
13.5 | 1.1432 | 0.03388 | 0.018 | 33.7426
14 | 1.1723 | 0.03554 | 0.0195 | 32.9854
14.5 | 1.1994 | 0.03728 | 0.0211 | 32.1727
15 | 1.2279 | 0.03901 | 0.0223 | 31.4765
15.5 | 1.255 | 0.04087 | 0.0236 | 30.7071
16 | 1.2814 | 0.0428 | 0.0249 | 29.9393
16.5 | 1.3049 | 0.04499 | 0.0263 | 29.0042
17 | 1.3301 | 0.04699 | 0.0275 | 28.306
17.5 | 1.3485 | 0.0495 | 0.0292 | 27.2424
18 | 1.3666 | 0.05207 | 0.0307 | 26.2454
18.5 | 1.4057 | 0.05625 | 0.0255 | 24.9902
19 | 1.4442 | 0.06048 | 0.0204 | 23.879
19.5 | 1.4825 | 0.06447 | 0.0157 | 22.9952
20 | 1.5149 | 0.06901 | 0.0113 | 21.9519

## 101. Re 8M Mach 0.25 (1)
BIGFOIL.COM POLAR EXPORT
NACA67-720 a=0.5
NACA67-720 a=0.5 |  |  |  | Cl Max: | 1.86 | at alpha= | 12.5 | deg
JavaFoil+Calcfoil stall+Eppler ext transition |  |  |  | L/D Max: | 158.572 | at alpha= | 3 | deg
Re: | 8000000 |  |  | Cd Min: | 0.00525 | at alpha= | 0 | deg
Mach: | 0.25 |  |  | Cl=0 at alpha= | -4.7769 | deg
|  |  |  | @ Cl=0.1, Cd= | 0.0074709
|  |  |  | @ Cl=0.4, Cd= | 0.0070168
|  |  |  | @ Cl=0.6, Cd= | 0.0055483
alpha (deg) | Cl | Cd | Cm | Cl/Cd
-15.5 | -0.592 | 0.10867 | -0.034 | -5.452
-15 | -0.613 | 0.10258 | -0.036 | -5.976
-14.5 | -0.628 | 0.09645 | -0.037 | -6.508
-14 | -0.637 | 0.09066 | -0.038 | -7.025
-13.5 | -0.641 | 0.08386 | -0.04 | -7.65
-13 | -0.639 | 0.07807 | -0.042 | -8.187
-12.5 | -0.632 | 0.07161 | -0.044 | -8.826
-12 | -0.62 | 0.06469 | -0.047 | -9.59
-11.5 | -0.61 | 0.0537 | -0.053 | -11.352
-11 | -0.593 | 0.04399 | -0.057 | -13.487
-10.5 | -0.643 | 0.01159 | -0.075 | -55.461
-10 | -0.604 | 0.01101 | -0.076 | -54.818
-9.5 | -0.56 | 0.01026 | -0.078 | -54.561
-9 | -0.511 | 0.00974 | -0.08 | -52.425
-8.5 | -0.458 | 0.00861 | -0.082 | -53.181
-8 | -0.4 | 0.00852 | -0.083 | -47.012
-7.5 | -0.341 | 0.00834 | -0.085 | -40.895
-7 | -0.28 | 0.00815 | -0.086 | -34.396
-6.5 | -0.219 | 0.008 | -0.088 | -27.317
-6 | -0.156 | 0.00786 | -0.09 | -19.848
-5.5 | -0.093 | 0.00784 | -0.091 | -11.814
-5 | -0.029 | 0.00764 | -0.093 | -3.735
-4.5 | 0.036 | 0.00753 | -0.094 | 4.786
-4 | 0.101 | 0.00747 | -0.096 | 13.528
-3.5 | 0.166 | 0.00738 | -0.098 | 22.562
-3 | 0.232 | 0.00731 | -0.099 | 31.745
-2.5 | 0.299 | 0.00724 | -0.101 | 41.34
-2 | 0.365 | 0.00716 | -0.103 | 51.001
-1.5 | 0.431 | 0.00689 | -0.104 | 62.573
-1 | 0.497 | 0.0065 | -0.106 | 76.384
-0.5 | 0.563 | 0.0061 | -0.108 | 92.285
0 | 0.62 | 0.00525 | -0.11 | 118.036
0.5 | 0.684 | 0.00539 | -0.112 | 126.947
1 | 0.748 | 0.00554 | -0.113 | 135.107
1.5 | 0.812 | 0.00569 | -0.115 | 142.801
2 | 0.876 | 0.00584 | -0.116 | 150.121
2.5 | 0.94 | 0.00597 | -0.118 | 157.597
3 | 1.004 | 0.00633 | -0.12 | 158.572
3.5 | 1.067 | 0.00724 | -0.121 | 147.301
4 | 1.13 | 0.00801 | -0.123 | 141.091
4.5 | 1.193 | 0.00856 | -0.124 | 139.372
5 | 1.242 | 0.00974 | -0.126 | 127.583
5.5 | 1.302 | 0.0105 | -0.127 | 124.074
6 | 1.361 | 0.01135 | -0.129 | 119.83
6.5 | 1.418 | 0.01224 | -0.13 | 115.807
7 | 1.474 | 0.01348 | -0.132 | 109.357
7.5 | 1.528 | 0.0145 | -0.133 | 105.394
8 | 1.581 | 0.0162 | -0.135 | 97.628
8.5 | 1.633 | 0.0173 | -0.136 | 94.398
9 | 1.681 | 0.01812 | -0.138 | 92.78
9.5 | 1.722 | 0.01891 | -0.139 | 91.061
10 | 1.759 | 0.01971 | -0.141 | 89.276
10.5 | 1.791 | 0.0206 | -0.142 | 86.949
11 | 1.818 | 0.02147 | -0.143 | 84.669
11.5 | 1.838 | 0.02303 | -0.145 | 79.834
12 | 1.853 | 0.02414 | -0.146 | 76.731
12.5 | 1.86 | 0.02528 | -0.147 | 73.59
13 | 1.86 | 0.02665 | -0.149 | 69.806
13.5 | 1.853 | 0.02797 | -0.15 | 66.233
14 | 1.837 | 0.02956 | -0.151 | 62.157
14.5 | 1.813 | 0.031 | -0.153 | 58.507
15 | 1.782 | 0.03268 | -0.154 | 54.524
15.5 | 1.742 | 0.03449 | -0.155 | 50.515
16 | 1.694 | 0.03662 | -0.156 | 46.261
16.5 | 1.639 | 0.03898 | -0.157 | 42.047
17 | 1.577 | 0.04125 | -0.158 | 38.215
17.5 | 1.507 | 0.04393 | -0.159 | 34.31

## 102. Re 8M Mach 0.25 (2)
BIGFOIL.COM POLAR EXPORT
NACA67-720 a=0.5
NACA67-720 a=0.5 |  |  |  | Cl Max: | 1.4744 | at alpha= | 20 | deg
XFOIL ncrit=9 |  |  |  | L/D Max: | 118.083 | at alpha= | 2 | deg
Re: | 8000000 |  |  | Cd Min: | 0.1315 | at alpha= | -20 | deg
Mach: | 0.25 |  |  | Cl=0 at alpha= | -6.7017 | deg
|  |  |  | @ Cl=0.1, Cd= | 0.0065486
|  |  |  | @ Cl=0.4, Cd= | 0.0055793
|  |  |  | @ Cl=0.6, Cd= | 0.005229
alpha (deg) | Cl | Cd | Cm | Cl/Cd
-20 | -0.2284 | 0.1315 | -0.1511 | -1.7369
-19.5 | -0.7757 | 0.04937 | -0.1959 | -15.712
-19 | -0.8672 | 0.03529 | -0.2015 | -24.5735
-18.5 | -0.8887 | 0.0303 | -0.1989 | -29.33
-18 | -0.904 | 0.02638 | -0.1944 | -34.2684
-17.5 | -0.905 | 0.02357 | -0.1896 | -38.3963
-17 | -0.8978 | 0.02129 | -0.1846 | -42.17
-16.5 | -0.8837 | 0.01939 | -0.1798 | -45.575
-16 | -0.8583 | 0.01806 | -0.1757 | -47.5249
-15.5 | -0.8333 | 0.01668 | -0.1714 | -49.958
-15 | -0.8008 | 0.01559 | -0.1679 | -51.3663
-14.5 | -0.7648 | 0.01464 | -0.1647 | -52.2404
-14 | -0.7259 | 0.01373 | -0.1618 | -52.8696
-13.5 | -0.6846 | 0.01295 | -0.1592 | -52.8649
-13 | -0.6409 | 0.0122 | -0.157 | -52.5328
-12.5 | -0.5945 | 0.01157 | -0.1552 | -51.3829
-12 | -0.555 | 0.0103 | -0.1524 | -53.8835
-11.5 | -0.5058 | 0.00978 | -0.1511 | -51.7178
-11 | -0.4552 | 0.00935 | -0.1499 | -48.6845
-10.5 | -0.4033 | 0.009 | -0.1491 | -44.8111
-10 | -0.3511 | 0.00868 | -0.1483 | -40.4493
-9.5 | -0.2986 | 0.00835 | -0.1476 | -35.7605
-9 | -0.2454 | 0.00806 | -0.1471 | -30.4467
-8.5 | -0.1922 | 0.00777 | -0.1466 | -24.7362
-8 | -0.1386 | 0.0075 | -0.1463 | -18.48
-7.5 | -0.0845 | 0.00727 | -0.146 | -11.6231
-7 | -0.0312 | 0.00704 | -0.1457 | -4.4318
-6.5 | 0.0211 | 0.00681 | -0.1452 | 3.0984
-6 | 0.0735 | 0.00664 | -0.1447 | 11.0693
-5.5 | 0.1257 | 0.00646 | -0.1442 | 19.4582
-5 | 0.1782 | 0.00626 | -0.1439 | 28.4665
-4.5 | 0.2305 | 0.00608 | -0.1434 | 37.9112
-4 | 0.2813 | 0.00591 | -0.1427 | 47.5973
-3.5 | 0.3305 | 0.00579 | -0.1417 | 57.0812
-3 | 0.3788 | 0.00564 | -0.1404 | 67.1631
-2.5 | 0.4242 | 0.00551 | -0.1385 | 76.9873
-2 | 0.4585 | 0.00548 | -0.1342 | 83.6679
-1.5 | 0.4972 | 0.00536 | -0.1309 | 92.7612
-1 | 0.5354 | 0.00528 | -0.1274 | 101.4015
-0.5 | 0.5669 | 0.00522 | -0.1226 | 108.6015
0 | 0.5686 | 0.00515 | -0.1111 | 110.4078
0.5 | 0.5739 | 0.00533 | -0.1007 | 107.6735
1 | 0.5924 | 0.00549 | -0.0933 | 107.9053
1.5 | 0.6023 | 0.00515 | -0.0845 | 116.9515
2 | 0.6223 | 0.00527 | -0.0775 | 118.0835
2.5 | 0.6536 | 0.00576 | -0.0731 | 113.4722
3 | 0.6876 | 0.00627 | -0.0693 | 109.6651
3.5 | 0.7222 | 0.00679 | -0.0656 | 106.3623
4 | 0.7579 | 0.00736 | -0.0623 | 102.9755
4.5 | 0.7884 | 0.00809 | -0.0581 | 97.4536
5 | 0.82 | 0.0088 | -0.0542 | 93.1818
5.5 | 0.8425 | 0.00977 | -0.0486 | 86.2334
6 | 0.8596 | 0.01095 | -0.0423 | 78.5023
6.5 | 0.8668 | 0.01245 | -0.0344 | 69.6225
7 | 0.8841 | 0.01372 | -0.0285 | 64.4388
8 | 0.8836 | 0.0178 | -0.0117 | 49.6404
8.5 | 0.905 | 0.01929 | -0.0072 | 46.9155
9 | 0.9241 | 0.02097 | -0.0026 | 44.0677
9.5 | 0.95 | 0.02244 | 0.0008 | 42.3351
10 | 0.9698 | 0.02426 | 0.005 | 39.9753
10.5 | 0.9904 | 0.02607 | 0.0089 | 37.99
11 | 1.0149 | 0.02782 | 0.012 | 36.4809
11.5 | 1.0374 | 0.02977 | 0.0152 | 34.8472
12.5 | 1.0849 | 0.03367 | 0.0208 | 32.2216
13 | 1.116 | 0.03533 | 0.0225 | 31.5879
13.5 | 1.1409 | 0.03741 | 0.0248 | 30.4972
14 | 1.1717 | 0.03915 | 0.0263 | 29.9285
14.5 | 1.1979 | 0.04129 | 0.0281 | 29.0119
15 | 1.2267 | 0.04326 | 0.0296 | 28.3564
15.5 | 1.2548 | 0.04539 | 0.0309 | 27.6449
16 | 1.2782 | 0.04781 | 0.0326 | 26.735
16.5 | 1.3056 | 0.05002 | 0.0338 | 26.1016
17 | 1.3255 | 0.05286 | 0.0354 | 25.0757
17.5 | 1.3449 | 0.0558 | 0.0369 | 24.1022
18 | 1.3556 | 0.05929 | 0.0389 | 22.8639
19 | 1.4074 | 0.06787 | 0.0348 | 20.7367
19.5 | 1.4425 | 0.0729 | 0.0298 | 19.7874
20 | 1.4744 | 0.07795 | 0.0255 | 18.9147

## 103. Re 8M Mach 0.50 (1)
BIGFOIL.COM POLAR EXPORT
NACA67-720 a=0.5
NACA67-720 a=0.5 |  |  |  | Cl Max: | 1.798 | at alpha= | 9.5 | deg
JavaFoil+Calcfoil stall+Eppler ext transition |  |  |  | L/D Max: | 152.388 | at alpha= | 3 | deg
Re: | 8000000 |  |  | Cd Min: | 0.00589 | at alpha= | 0 | deg
Mach: | 0.5 |  |  | Cl=0 at alpha= | -4.7817 | deg
|  |  |  | @ Cl=0.1, Cd= | 0.0082483
|  |  |  | @ Cl=0.4, Cd= | 0.0078776
|  |  |  | @ Cl=0.6, Cd= | 0.0069778
alpha (deg) | Cl | Cd | Cm | Cl/Cd
-20 | -0.884 | 0.15146 | -0.032 | -5.835
-19.5 | -0.853 | 0.14964 | -0.032 | -5.698
-19 | -0.824 | 0.14233 | -0.033 | -5.79
-18.5 | -0.795 | 0.14017 | -0.033 | -5.674
-18 | -0.767 | 0.13581 | -0.034 | -5.647
-17.5 | -0.739 | 0.13176 | -0.036 | -5.612
-17 | -0.71 | 0.12552 | -0.036 | -5.656
-16.5 | -0.68 | 0.12089 | -0.036 | -5.624
-16 | -0.651 | 0.11627 | -0.036 | -5.596
-15.5 | -0.622 | 0.11241 | -0.037 | -5.533
-15 | -0.593 | 0.10744 | -0.038 | -5.522
-14.5 | -0.564 | 0.11018 | -0.039 | -5.122
-14 | -0.536 | 0.10137 | -0.039 | -5.283
-13.5 | -0.506 | 0.09497 | -0.039 | -5.33
-13 | -0.478 | 0.08704 | -0.041 | -5.488
-12.5 | -0.449 | 0.08206 | -0.042 | -5.468
-12 | -0.42 | 0.07645 | -0.043 | -5.494
-11.5 | -0.39 | 0.08375 | -0.041 | -4.655
-11 | -0.361 | 0.0764 | -0.042 | -4.725
-10.5 | -0.332 | 0.06859 | -0.044 | -4.846
-10 | -0.303 | 0.07213 | -0.044 | -4.202
-9.5 | -0.274 | 0.0661 | -0.046 | -4.152
-9 | -0.393 | 0.05813 | -0.049 | -6.768
-8.5 | -0.383 | 0.05053 | -0.055 | -7.582
-8 | -0.354 | 0.0407 | -0.065 | -8.687
-7.5 | -0.362 | 0.00968 | -0.094 | -37.412
-7 | -0.302 | 0.00935 | -0.096 | -32.257
-6.5 | -0.237 | 0.00908 | -0.097 | -26.155
-6 | -0.171 | 0.00885 | -0.099 | -19.267
-5.5 | -0.102 | 0.00861 | -0.101 | -11.823
-5 | -0.031 | 0.00844 | -0.103 | -3.73
-4.5 | 0.04 | 0.00834 | -0.105 | 4.783
-4 | 0.112 | 0.00823 | -0.107 | 13.603
-3.5 | 0.185 | 0.00812 | -0.108 | 22.756
-3 | 0.258 | 0.00801 | -0.11 | 32.172
-2.5 | 0.333 | 0.00795 | -0.112 | 41.949
-2 | 0.407 | 0.00787 | -0.114 | 51.639
-1.5 | 0.48 | 0.00783 | -0.116 | 61.299
-1 | 0.553 | 0.00727 | -0.118 | 76.117
-0.5 | 0.627 | 0.00681 | -0.12 | 92.09
0 | 0.69 | 0.00589 | -0.122 | 117.066
0.5 | 0.762 | 0.00617 | -0.124 | 123.405
1 | 0.833 | 0.00635 | -0.126 | 131.209
1.5 | 0.905 | 0.00656 | -0.128 | 137.981
2 | 0.976 | 0.00675 | -0.13 | 144.575
2.5 | 1.047 | 0.00687 | -0.131 | 152.359
3 | 1.118 | 0.00734 | -0.133 | 152.388
3.5 | 1.188 | 0.00878 | -0.135 | 135.278
4 | 1.258 | 0.00955 | -0.136 | 131.704
4.5 | 1.328 | 0.01029 | -0.138 | 129.044
5 | 1.377 | 0.01201 | -0.14 | 114.693
5.5 | 1.443 | 0.01323 | -0.142 | 109.09
6 | 1.505 | 0.01442 | -0.143 | 104.355
6.5 | 1.563 | 0.01595 | -0.145 | 98.048
7 | 1.62 | 0.01777 | -0.146 | 91.159
7.5 | 1.672 | 0.02019 | -0.148 | 82.844
8 | 1.721 | 0.02188 | -0.15 | 78.637
8.5 | 1.764 | 0.02301 | -0.151 | 76.671
9 | 1.796 | 0.02429 | -0.153 | 73.94
9.5 | 1.798 | 0.02565 | -0.155 | 70.097
10 | 1.767 | 0.02737 | -0.156 | 64.548
10.5 | 1.663 | 0.03102 | -0.157 | 53.623
11 | 1.073 | 0.03488 | -0.159 | 30.759
11.5 | 1.104 | 0.03737 | -0.16 | 29.554
12 | 1.135 | 0.04021 | -0.162 | 28.219
12.5 | 1.168 | 0.04006 | -0.163 | 29.164
13 | 1.198 | 0.04389 | -0.164 | 27.293
13.5 | 1.231 | 0.04239 | -0.166 | 29.029
14 | 1.261 | 0.04653 | -0.167 | 27.109
14.5 | 1.291 | 0.05074 | -0.169 | 25.438

## 104. Re 8M Mach 0.50 (2)
BIGFOIL.COM POLAR EXPORT
NACA67-720 a=0.5
NACA67-720 a=0.5 |  |  |  | Cl Max: | 1.3519 | at alpha= | 18.5 | deg
XFOIL ncrit=9 |  |  |  | L/D Max: | 95.9742 | at alpha= | -2 | deg
Re: | 8000000 |  |  | Cd Min: | 0.12176 | at alpha= | 20 | deg
Mach: | 0.5 |  |  | Cl=0 at alpha= | -7.2465 | deg
|  |  |  | @ Cl=0.1, Cd= | 0.0076612
|  |  |  | @ Cl=0.4, Cd= | 0.0066001
|  |  |  | @ Cl=0.6, Cd= | 0.0090854
alpha (deg) | Cl | Cd | Cm | Cl/Cd
-13.5 | -0.3125 | 0.03577 | -0.2479 | -8.7364
-13 | -0.3448 | 0.02986 | -0.2453 | -11.5472
-12.5 | -0.3908 | 0.0246 | -0.2382 | -15.8862
-12 | -0.4366 | 0.01994 | -0.2278 | -21.8957
-11.5 | -0.4646 | 0.01597 | -0.2166 | -29.092
-11 | -0.46 | 0.01296 | -0.2069 | -35.4938
-10.5 | -0.4182 | 0.01127 | -0.2005 | -37.1074
-10 | -0.3558 | 0.01049 | -0.1966 | -33.918
-9.5 | -0.2914 | 0.00987 | -0.1935 | -29.5238
-9 | -0.2266 | 0.00937 | -0.191 | -24.1836
-8.5 | -0.1618 | 0.00892 | -0.1889 | -18.139
-8 | -0.0962 | 0.00857 | -0.1872 | -11.2252
-7.5 | -0.0321 | 0.00821 | -0.1857 | -3.9099
-7 | 0.0312 | 0.00792 | -0.1844 | 3.9394
-6.5 | 0.0938 | 0.00769 | -0.1832 | 12.1977
-6 | 0.1563 | 0.0074 | -0.1822 | 21.1216
-5.5 | 0.218 | 0.00716 | -0.1814 | 30.4469
-5 | 0.2792 | 0.00695 | -0.1806 | 40.1727
-4.5 | 0.3379 | 0.00677 | -0.1795 | 49.9114
-4 | 0.3967 | 0.00661 | -0.1785 | 60.0151
-3.5 | 0.4533 | 0.00644 | -0.1772 | 70.3882
-3 | 0.506 | 0.00635 | -0.1752 | 79.685
-2.5 | 0.5567 | 0.00625 | -0.1728 | 89.072
-2 | 0.596 | 0.00621 | -0.1681 | 95.9742
-1.5 | 0.4898 | 0.00662 | -0.132 | 73.9879
-1 | 0.4688 | 0.00707 | -0.1147 | 66.3083
-0.5 | 0.4752 | 0.00746 | -0.1033 | 63.6997
0 | 0.4878 | 0.00793 | -0.0934 | 61.5132
0.5 | 0.5157 | 0.00817 | -0.0867 | 63.1212
1 | 0.5428 | 0.00847 | -0.08 | 64.085
1.5 | 0.5637 | 0.009 | -0.0723 | 62.6333
2 | 0.5902 | 0.00909 | -0.0656 | 64.9285
2.5 | 0.595 | 0.00903 | -0.0544 | 65.8915
3 | 0.6428 | 0.00956 | -0.052 | 67.2385
3.5 | 0.683 | 0.01025 | -0.0482 | 66.6341
4 | 0.7262 | 0.01096 | -0.045 | 66.2591
4.5 | 0.7737 | 0.01158 | -0.0426 | 66.8135
5 | 0.8183 | 0.01228 | -0.0397 | 66.6368
5.5 | 0.8525 | 0.01332 | -0.0351 | 64.0015
6 | 0.8808 | 0.0145 | -0.0295 | 60.7448
6.5 | 0.8907 | 0.0163 | -0.0211 | 54.6442
7 | 0.9048 | 0.01809 | -0.0137 | 50.0166
7.5 | 0.9204 | 0.01994 | -0.0068 | 46.1585
8 | 0.929 | 0.02222 | 0.0008 | 41.8092
8.5 | 0.9305 | 0.02495 | 0.0089 | 37.2946
9 | 0.9412 | 0.02753 | 0.0153 | 34.1882
9.5 | 0.9545 | 0.0302 | 0.021 | 31.606
10 | 0.9751 | 0.03268 | 0.0255 | 29.8378
10.5 | 0.9902 | 0.03558 | 0.0304 | 27.8302
11 | 1.0126 | 0.03827 | 0.0342 | 26.4594
12 | 1.0486 | 0.04449 | 0.0418 | 23.5693
12.5 | 1.0734 | 0.04745 | 0.0447 | 22.6217
13 | 1.1041 | 0.05017 | 0.047 | 22.0072
13.5 | 1.1348 | 0.053 | 0.0492 | 21.4113
14 | 1.1659 | 0.05595 | 0.0511 | 20.8382
14.5 | 1.1936 | 0.05916 | 0.0532 | 20.1758
15 | 1.2264 | 0.06218 | 0.0549 | 19.7234
15.5 | 1.2525 | 0.06578 | 0.0567 | 19.0407
16 | 1.2773 | 0.06964 | 0.0583 | 18.3415
16.5 | 1.2989 | 0.0739 | 0.0597 | 17.5765
17 | 1.3145 | 0.07877 | 0.061 | 16.6878
17.5 | 1.3299 | 0.08392 | 0.0619 | 15.8472
18 | 1.3413 | 0.08957 | 0.0624 | 14.9749
18.5 | 1.3519 | 0.09552 | 0.0626 | 14.1531
19 | 1.3502 | 0.10288 | 0.0619 | 13.124
19.5 | 1.3348 | 0.11173 | 0.0602 | 11.9467
20 | 1.3097 | 0.12176 | 0.0572 | 10.7564

## 105. Re 10M Mach 0.00 (1)
BIGFOIL.COM POLAR EXPORT
NACA67-720 a=0.5
NACA67-720 a=0.5 |  |  |  | Cl Max: | 1.913 | at alpha= | 14.5 | deg
JavaFoil+Calcfoil stall+Eppler ext transition |  |  |  | L/D Max: | 150.245 | at alpha= | 2 | deg
Re: | 10000000 |  |  | Cd Min: | 0.00509 | at alpha= | 0.5 | deg
Mach: | 0 |  |  | Cl=0 at alpha= | -4.7778 | deg
|  |  |  | @ Cl=0.1, Cd= | 0.0071366
|  |  |  | @ Cl=0.4, Cd= | 0.0066159
|  |  |  | @ Cl=0.6, Cd= | 0.0058465
alpha (deg) | Cl | Cd | Cm | Cl/Cd
-17.5 | -0.748 | 0.11968 | -0.032 | -6.248
-17 | -0.752 | 0.11463 | -0.033 | -6.561
-16.5 | -0.756 | 0.10663 | -0.035 | -7.089
-16 | -0.756 | 0.10032 | -0.036 | -7.539
-15.5 | -0.754 | 0.09441 | -0.037 | -7.982
-15 | -0.749 | 0.08826 | -0.039 | -8.482
-14.5 | -0.741 | 0.08223 | -0.041 | -9.01
-14 | -0.731 | 0.07546 | -0.043 | -9.686
-13.5 | -0.72 | 0.06719 | -0.046 | -10.716
-13 | -0.711 | 0.05593 | -0.05 | -12.712
-12.5 | -0.781 | 0.01488 | -0.066 | -52.472
-12 | -0.757 | 0.01286 | -0.068 | -58.859
-11.5 | -0.725 | 0.01175 | -0.07 | -61.721
-11 | -0.689 | 0.01081 | -0.071 | -63.713
-10.5 | -0.647 | 0.0103 | -0.073 | -62.799
-10 | -0.602 | 0.00941 | -0.075 | -63.99
-9.5 | -0.554 | 0.00931 | -0.076 | -59.489
-9 | -0.503 | 0.0084 | -0.078 | -59.895
-8.5 | -0.449 | 0.00824 | -0.079 | -54.435
-8 | -0.392 | 0.00808 | -0.081 | -48.45
-7.5 | -0.333 | 0.00791 | -0.082 | -42.099
-7 | -0.273 | 0.00778 | -0.084 | -35.128
-6.5 | -0.213 | 0.00763 | -0.085 | -27.915
-6 | -0.152 | 0.00749 | -0.087 | -20.266
-5.5 | -0.09 | 0.0074 | -0.089 | -12.162
-5 | -0.028 | 0.00728 | -0.09 | -3.809
-4.5 | 0.035 | 0.00718 | -0.092 | 4.881
-4 | 0.098 | 0.00714 | -0.093 | 13.748
-3.5 | 0.162 | 0.00703 | -0.095 | 22.986
-3 | 0.225 | 0.00694 | -0.097 | 32.437
-2.5 | 0.29 | 0.00687 | -0.098 | 42.26
-2 | 0.354 | 0.00681 | -0.1 | 52.012
-1.5 | 0.418 | 0.00654 | -0.102 | 63.922
-1 | 0.482 | 0.00579 | -0.103 | 83.169
-0.5 | 0.546 | 0.00566 | -0.105 | 96.495
0 | 0.601 | 0.00585 | -0.106 | 102.816
0.5 | 0.663 | 0.00509 | -0.108 | 130.445
1 | 0.726 | 0.00522 | -0.11 | 139.034
1.5 | 0.788 | 0.00534 | -0.111 | 147.419
2 | 0.85 | 0.00566 | -0.113 | 150.245
2.5 | 0.911 | 0.00633 | -0.114 | 144.016
3 | 0.972 | 0.00699 | -0.116 | 139.12
3.5 | 1.034 | 0.00744 | -0.117 | 138.913
4 | 1.095 | 0.00797 | -0.119 | 137.412
4.5 | 1.156 | 0.00884 | -0.12 | 130.778
5 | 1.206 | 0.00951 | -0.122 | 126.747
5.5 | 1.264 | 0.01015 | -0.123 | 124.58
6 | 1.321 | 0.01082 | -0.125 | 122.087
6.5 | 1.377 | 0.01168 | -0.126 | 117.905
7 | 1.433 | 0.01262 | -0.128 | 113.496
7.5 | 1.487 | 0.01327 | -0.129 | 112.003
8 | 1.539 | 0.01475 | -0.131 | 104.362
8.5 | 1.591 | 0.01565 | -0.132 | 101.648
9 | 1.64 | 0.01625 | -0.134 | 100.964
9.5 | 1.684 | 0.01694 | -0.135 | 99.4
10 | 1.725 | 0.01752 | -0.136 | 98.483
10.5 | 1.762 | 0.01828 | -0.138 | 96.391
11 | 1.796 | 0.01899 | -0.139 | 94.587
11.5 | 1.826 | 0.01967 | -0.141 | 92.852
12 | 1.851 | 0.02105 | -0.142 | 87.948
12.5 | 1.873 | 0.02201 | -0.143 | 85.095
13 | 1.89 | 0.023 | -0.145 | 82.182
13.5 | 1.902 | 0.02401 | -0.146 | 79.239
14 | 1.91 | 0.02526 | -0.147 | 75.626
14.5 | 1.913 | 0.02633 | -0.148 | 72.659
15 | 1.912 | 0.02758 | -0.149 | 69.333
15.5 | 1.906 | 0.02868 | -0.151 | 66.476
16 | 1.896 | 0.03037 | -0.152 | 62.44
16.5 | 1.882 | 0.0317 | -0.153 | 59.369
17 | 1.864 | 0.03311 | -0.154 | 56.284
17.5 | 1.842 | 0.03451 | -0.155 | 53.383
18 | 1.817 | 0.03644 | -0.156 | 49.871
18.5 | 1.789 | 0.03811 | -0.157 | 46.946
19 | 1.751 | 0.04011 | -0.158 | 43.656
19.5 | 1.707 | 0.04202 | -0.159 | 40.634

## 106. Re 10M Mach 0.00 (2)
BIGFOIL.COM POLAR EXPORT
NACA67-720 a=0.5
NACA67-720 a=0.5 |  |  |  | Cl Max: | 1.5171 | at alpha= | 20 | deg
XFOIL ncrit=9 |  |  |  | L/D Max: | 137.245 | at alpha= | 2 | deg
Re: | 10000000 |  |  | Cd Min: | 0.06426 | at alpha= | 20 | deg
Mach: | 0 |  |  | Cl=0 at alpha= | -6.4279 | deg
|  |  |  | @ Cl=0.1, Cd= | 0.0059567
|  |  |  | @ Cl=0.4, Cd= | 0.0052233
|  |  |  | @ Cl=0.6, Cd= | 0.0048604
alpha (deg) | Cl | Cd | Cm | Cl/Cd
-20 | -1.0795 | 0.02376 | -0.1699 | -45.4335
-19.5 | -1.0576 | 0.02237 | -0.1677 | -47.2776
-19 | -1.0444 | 0.02062 | -0.1642 | -50.6499
-18.5 | -1.0227 | 0.01933 | -0.1613 | -52.9074
-18 | -0.9988 | 0.01814 | -0.1585 | -55.0606
-17.5 | -0.9755 | 0.01692 | -0.1553 | -57.6537
-17 | -0.945 | 0.01607 | -0.1529 | -58.8052
-16.5 | -0.9155 | 0.01509 | -0.1503 | -60.6693
-16 | -0.8799 | 0.01443 | -0.1483 | -60.9771
-15.5 | -0.8439 | 0.01366 | -0.1464 | -61.7789
-15 | -0.8071 | 0.01296 | -0.1444 | -62.2762
-14.5 | -0.7663 | 0.01238 | -0.1431 | -61.8982
-14 | -0.7248 | 0.0118 | -0.1417 | -61.4237
-13.5 | -0.6834 | 0.01121 | -0.1403 | -60.9634
-13 | -0.6476 | 0.01003 | -0.138 | -64.5663
-12.5 | -0.6005 | 0.00964 | -0.1374 | -62.2925
-12 | -0.5542 | 0.00919 | -0.1367 | -60.3047
-11.5 | -0.5064 | 0.00887 | -0.1362 | -57.0913
-11 | -0.4592 | 0.0085 | -0.1355 | -54.0235
-10.5 | -0.41 | 0.00823 | -0.1352 | -49.8177
-10 | -0.36 | 0.00794 | -0.135 | -45.3401
-9.5 | -0.3098 | 0.00765 | -0.1348 | -40.4967
-9 | -0.2593 | 0.0074 | -0.1346 | -35.0405
-8.5 | -0.2089 | 0.00716 | -0.1344 | -29.176
-8 | -0.1581 | 0.00691 | -0.1343 | -22.8799
-7.5 | -0.1071 | 0.00672 | -0.1342 | -15.9375
-7 | -0.0568 | 0.00653 | -0.1339 | -8.6983
-6.5 | -0.0073 | 0.00633 | -0.1334 | -1.1532
-6 | 0.0433 | 0.00617 | -0.1332 | 7.0178
-5.5 | 0.0939 | 0.00598 | -0.1329 | 15.7023
-5 | 0.1437 | 0.00579 | -0.1325 | 24.8187
-4.5 | 0.1934 | 0.00565 | -0.132 | 34.2301
-4 | 0.2403 | 0.0055 | -0.1309 | 43.6909
-3.5 | 0.2866 | 0.00541 | -0.1297 | 52.976
-3 | 0.3291 | 0.00532 | -0.1275 | 61.8609
-2.5 | 0.375 | 0.00527 | -0.1262 | 71.1575
-2 | 0.4232 | 0.00518 | -0.1254 | 81.6988
-1.5 | 0.467 | 0.00509 | -0.1236 | 91.7485
-1 | 0.5113 | 0.005 | -0.1219 | 102.26
-0.5 | 0.5509 | 0.00497 | -0.1193 | 110.8451
0 | 0.5827 | 0.00492 | -0.1149 | 118.435
0.5 | 0.5998 | 0.00486 | -0.1073 | 123.4156
1 | 0.6131 | 0.00489 | -0.0989 | 125.3783
2 | 0.6327 | 0.00461 | -0.0815 | 137.2451
2.5 | 0.6628 | 0.00503 | -0.0772 | 131.7694
3 | 0.701 | 0.00539 | -0.0745 | 130.0557
3.5 | 0.736 | 0.0058 | -0.0713 | 126.8966
4 | 0.7618 | 0.00643 | -0.0663 | 118.4759
4.5 | 0.7866 | 0.00716 | -0.0613 | 109.8603
5 | 0.7996 | 0.00823 | -0.0542 | 97.1567
5.5 | 0.8174 | 0.00924 | -0.0482 | 88.4632
6 | 0.8282 | 0.01052 | -0.041 | 78.7262
6.5 | 0.8278 | 0.01218 | -0.0322 | 67.9639
7 | 0.842 | 0.01355 | -0.0261 | 62.1402
7.5 | 0.8569 | 0.01493 | -0.0204 | 57.3945
8 | 0.8608 | 0.01682 | -0.0132 | 51.1772
8.5 | 0.897 | 0.01764 | -0.0114 | 50.8503
9 | 0.9177 | 0.01912 | -0.0073 | 47.9969
9.5 | 0.9476 | 0.02025 | -0.0047 | 46.7951
10 | 0.9667 | 0.02193 | -0.0007 | 44.0812
10.5 | 0.9948 | 0.02322 | 0.0019 | 42.8424
11 | 1.0208 | 0.02468 | 0.0046 | 41.3614
11.5 | 1.0458 | 0.0262 | 0.0074 | 39.916
12 | 1.0675 | 0.02801 | 0.0104 | 38.1114
12.5 | 1.0997 | 0.02929 | 0.0118 | 37.5452
13 | 1.1276 | 0.03082 | 0.0137 | 36.5866
13.5 | 1.1566 | 0.03235 | 0.0154 | 35.7527
14 | 1.1875 | 0.03377 | 0.0167 | 35.1643
14.5 | 1.2142 | 0.03553 | 0.0183 | 34.1739
15 | 1.2456 | 0.03697 | 0.0193 | 33.6922
15.5 | 1.27 | 0.03891 | 0.0209 | 32.6394
16 | 1.298 | 0.04068 | 0.022 | 31.9076
16.5 | 1.3222 | 0.0427 | 0.0234 | 30.9649
17 | 1.345 | 0.04491 | 0.0246 | 29.9488
17.5 | 1.3664 | 0.04712 | 0.0261 | 28.9983
18 | 1.3798 | 0.04999 | 0.028 | 27.6015
18.5 | 1.3925 | 0.05249 | 0.0306 | 26.5289
19 | 1.4346 | 0.05633 | 0.025 | 25.4678
19.5 | 1.4762 | 0.0604 | 0.0193 | 24.4404
20 | 1.5171 | 0.06426 | 0.014 | 23.6088

## 107. Re 10M Mach 0.10 (1)
BIGFOIL.COM POLAR EXPORT
NACA67-720 a=0.5
NACA67-720 a=0.5 |  |  |  | Cl Max: | 1.904 | at alpha= | 14.5 | deg
JavaFoil+Calcfoil stall+Eppler ext transition |  |  |  | L/D Max: | 149.776 | at alpha= | 2 | deg
Re: | 10000000 |  |  | Cd Min: | 0.00513 | at alpha= | 0.5 | deg
Mach: | 0.1 |  |  | Cl=0 at alpha= | -4.7778 | deg
|  |  |  | @ Cl=0.1, Cd= | 0.0071582
|  |  |  | @ Cl=0.4, Cd= | 0.0066513
|  |  |  | @ Cl=0.6, Cd= | 0.0058576
alpha (deg) | Cl | Cd | Cm | Cl/Cd
-17 | -0.727 | 0.11611 | -0.033 | -6.258
-16.5 | -0.733 | 0.10914 | -0.034 | -6.713
-16 | -0.736 | 0.10256 | -0.036 | -7.179
-15.5 | -0.737 | 0.09652 | -0.037 | -7.63
-15 | -0.734 | 0.09066 | -0.038 | -8.092
-14.5 | -0.728 | 0.08418 | -0.04 | -8.652
-14 | -0.72 | 0.07798 | -0.042 | -9.231
-13.5 | -0.709 | 0.07099 | -0.045 | -9.988
-13 | -0.699 | 0.06134 | -0.048 | -11.391
-12.5 | -0.717 | 0.03431 | -0.058 | -20.895
-12 | -0.752 | 0.01348 | -0.068 | -55.804
-11.5 | -0.723 | 0.01204 | -0.07 | -60.036
-11 | -0.687 | 0.01118 | -0.072 | -61.493
-10.5 | -0.647 | 0.01046 | -0.073 | -61.859
-10 | -0.603 | 0.00952 | -0.075 | -63.323
-9.5 | -0.555 | 0.00942 | -0.076 | -58.91
-9 | -0.505 | 0.00848 | -0.078 | -59.489
-8.5 | -0.45 | 0.00828 | -0.08 | -54.396
-8 | -0.393 | 0.00811 | -0.081 | -48.446
-7.5 | -0.334 | 0.00798 | -0.083 | -41.889
-7 | -0.275 | 0.00781 | -0.084 | -35.141
-6.5 | -0.214 | 0.00765 | -0.086 | -27.951
-6 | -0.153 | 0.00753 | -0.087 | -20.26
-5.5 | -0.09 | 0.00739 | -0.089 | -12.237
-5 | -0.028 | 0.00731 | -0.091 | -3.812
-4.5 | 0.035 | 0.0072 | -0.092 | 4.885
-4 | 0.099 | 0.00716 | -0.094 | 13.773
-3.5 | 0.162 | 0.00705 | -0.095 | 23.012
-3 | 0.226 | 0.00699 | -0.097 | 32.377
-2.5 | 0.292 | 0.0069 | -0.099 | 42.3
-2 | 0.356 | 0.00683 | -0.1 | 52.122
-1.5 | 0.42 | 0.00657 | -0.102 | 63.977
-1 | 0.484 | 0.00581 | -0.104 | 83.41
-0.5 | 0.549 | 0.0057 | -0.105 | 96.294
0 | 0.604 | 0.00587 | -0.107 | 102.952
0.5 | 0.667 | 0.00513 | -0.109 | 130.041
1 | 0.729 | 0.00525 | -0.11 | 139.021
1.5 | 0.792 | 0.00536 | -0.112 | 147.596
2 | 0.854 | 0.0057 | -0.113 | 149.776
2.5 | 0.916 | 0.00638 | -0.115 | 143.585
3 | 0.977 | 0.00705 | -0.116 | 138.627
3.5 | 1.039 | 0.00748 | -0.118 | 138.852
4 | 1.1 | 0.00802 | -0.119 | 137.238
4.5 | 1.162 | 0.00893 | -0.121 | 130.063
5 | 1.211 | 0.00957 | -0.122 | 126.556
5.5 | 1.27 | 0.01023 | -0.124 | 124.237
6 | 1.328 | 0.01094 | -0.125 | 121.34
6.5 | 1.384 | 0.01179 | -0.127 | 117.339
7 | 1.439 | 0.01275 | -0.128 | 112.886
7.5 | 1.493 | 0.01343 | -0.13 | 111.182
8 | 1.546 | 0.01492 | -0.131 | 103.645
8.5 | 1.598 | 0.01583 | -0.133 | 100.92
9 | 1.647 | 0.01648 | -0.134 | 99.965
9.5 | 1.691 | 0.01711 | -0.136 | 98.784
10 | 1.731 | 0.01775 | -0.137 | 97.519
10.5 | 1.767 | 0.01846 | -0.138 | 95.725
11 | 1.8 | 0.01922 | -0.14 | 93.68
11.5 | 1.829 | 0.01991 | -0.141 | 91.863
12 | 1.854 | 0.02138 | -0.143 | 86.678
12.5 | 1.873 | 0.02235 | -0.144 | 83.801
13 | 1.888 | 0.02333 | -0.145 | 80.939
13.5 | 1.898 | 0.02448 | -0.146 | 77.534
14 | 1.903 | 0.02568 | -0.148 | 74.127
14.5 | 1.904 | 0.02682 | -0.149 | 70.981
15 | 1.899 | 0.02811 | -0.15 | 67.549
15.5 | 1.89 | 0.0294 | -0.151 | 64.29
16 | 1.875 | 0.0309 | -0.153 | 60.697
16.5 | 1.857 | 0.03236 | -0.154 | 57.377
17 | 1.834 | 0.03415 | -0.155 | 53.705
17.5 | 1.808 | 0.0353 | -0.156 | 51.211
18 | 1.778 | 0.03718 | -0.157 | 47.807
18.5 | 1.744 | 0.03912 | -0.158 | 44.585
19 | 1.7 | 0.04132 | -0.159 | 41.149
19.5 | 1.65 | 0.04325 | -0.16 | 38.16

## 108. Re 10M Mach 0.10 (2)
BIGFOIL.COM POLAR EXPORT
NACA67-720 a=0.5
NACA67-720 a=0.5 |  |  |  | Cl Max: | 1.5084 | at alpha= | 20 | deg
XFOIL ncrit=9 |  |  |  | L/D Max: | 135.064 | at alpha= | 2 | deg
Re: | 10000000 |  |  | Cd Min: | 0.06609 | at alpha= | 20 | deg
Mach: | 0.1 |  |  | Cl=0 at alpha= | -6.4606 | deg
|  |  |  | @ Cl=0.1, Cd= | 0.0060028
|  |  |  | @ Cl=0.4, Cd= | 0.0052516
|  |  |  | @ Cl=0.6, Cd= | 0.0049161
alpha (deg) | Cl | Cd | Cm | Cl/Cd
-20 | -1.0672 | 0.02517 | -0.1756 | -42.3997
-19.5 | -1.0472 | 0.02358 | -0.1733 | -44.4105
-19 | -1.0339 | 0.02174 | -0.1699 | -47.5575
-18.5 | -1.0146 | 0.02026 | -0.1668 | -50.079
-18 | -0.9941 | 0.01888 | -0.1635 | -52.6536
-17.5 | -0.9731 | 0.01755 | -0.1599 | -55.4473
-17 | -0.9433 | 0.0166 | -0.1573 | -56.8253
-16.5 | -0.9154 | 0.01554 | -0.1542 | -58.906
-16 | -0.8803 | 0.01481 | -0.1521 | -59.4396
-15.5 | -0.8453 | 0.01398 | -0.1498 | -60.4649
-15 | -0.8083 | 0.01323 | -0.1477 | -61.096
-14.5 | -0.7684 | 0.0126 | -0.146 | -60.9841
-14 | -0.7268 | 0.01199 | -0.1445 | -60.6172
-13.5 | -0.6844 | 0.01143 | -0.143 | -59.8775
-13 | -0.6456 | 0.01048 | -0.141 | -61.6031
-12.5 | -0.6021 | 0.00978 | -0.1397 | -61.5644
-12 | -0.5557 | 0.00929 | -0.1389 | -59.817
-11.5 | -0.5074 | 0.00895 | -0.1382 | -56.6927
-11 | -0.4595 | 0.00858 | -0.1375 | -53.5548
-10.5 | -0.4104 | 0.00829 | -0.137 | -49.5054
-10 | -0.3598 | 0.00799 | -0.1368 | -45.0313
-9.5 | -0.3091 | 0.0077 | -0.1365 | -40.1429
-9 | -0.258 | 0.00744 | -0.1364 | -34.6774
-8.5 | -0.2071 | 0.0072 | -0.1361 | -28.7639
-8 | -0.1563 | 0.00695 | -0.1359 | -22.4892
-7.5 | -0.1048 | 0.00675 | -0.1358 | -15.5259
-7 | -0.0537 | 0.00656 | -0.1355 | -8.186
-6.5 | -0.004 | 0.00636 | -0.135 | -0.62893
-6 | 0.0468 | 0.00619 | -0.1348 | 7.5606
-5.5 | 0.0981 | 0.00601 | -0.1345 | 16.3228
-5 | 0.148 | 0.00582 | -0.1341 | 25.4296
-4.5 | 0.1983 | 0.00567 | -0.1336 | 34.9735
-4 | 0.2455 | 0.00553 | -0.1325 | 44.3942
-3.5 | 0.2929 | 0.00542 | -0.1314 | 54.0406
-3 | 0.3362 | 0.00532 | -0.1294 | 63.1955
-2.5 | 0.3794 | 0.00529 | -0.1274 | 71.7202
-2 | 0.4277 | 0.0052 | -0.1265 | 82.25
-1.5 | 0.471 | 0.00512 | -0.1246 | 91.9922
-1 | 0.5147 | 0.00502 | -0.1227 | 102.5299
-0.5 | 0.5543 | 0.005 | -0.12 | 110.86
0 | 0.5846 | 0.00494 | -0.1152 | 118.3401
0.5 | 0.594 | 0.0049 | -0.1058 | 121.2245
1 | 0.6126 | 0.00495 | -0.0986 | 123.7576
1.5 | 0.6316 | 0.00509 | -0.0917 | 124.0864
2 | 0.6321 | 0.00468 | -0.0811 | 135.0641
2.5 | 0.6624 | 0.0051 | -0.0767 | 129.8824
3 | 0.7002 | 0.00548 | -0.074 | 127.7737
3.5 | 0.735 | 0.00591 | -0.0706 | 124.3655
4 | 0.7625 | 0.00651 | -0.066 | 117.1275
4.5 | 0.7879 | 0.00725 | -0.061 | 108.6759
5 | 0.8009 | 0.00833 | -0.0538 | 96.1465
5.5 | 0.8151 | 0.00947 | -0.0471 | 86.0718
6 | 0.831 | 0.01061 | -0.0408 | 78.3223
6.5 | 0.8306 | 0.01228 | -0.0319 | 67.6384
7 | 0.8465 | 0.01361 | -0.0262 | 62.1969
7.5 | 0.8568 | 0.01517 | -0.0196 | 56.4799
8 | 0.862 | 0.01701 | -0.0126 | 50.6761
8.5 | 0.8954 | 0.01798 | -0.0103 | 49.7998
9 | 0.9184 | 0.01938 | -0.0065 | 47.3891
9.5 | 0.9483 | 0.02052 | -0.0038 | 46.2135
10 | 0.9673 | 0.02224 | 0.0002 | 43.4937
10.5 | 0.9954 | 0.02356 | 0.0029 | 42.2496
11 | 1.0209 | 0.02508 | 0.0057 | 40.7057
11.5 | 1.0462 | 0.02661 | 0.0084 | 39.316
12 | 1.0676 | 0.02848 | 0.0115 | 37.486
12.5 | 1.1004 | 0.02976 | 0.0129 | 36.9758
13 | 1.1269 | 0.03141 | 0.0151 | 35.8771
13.5 | 1.1577 | 0.03288 | 0.0165 | 35.2099
14 | 1.1856 | 0.03454 | 0.0182 | 34.3254
14.5 | 1.2155 | 0.03612 | 0.0195 | 33.6517
15 | 1.2433 | 0.03788 | 0.0209 | 32.8221
15.5 | 1.2711 | 0.03961 | 0.0222 | 32.0904
16 | 1.2962 | 0.04168 | 0.0236 | 31.0988
16.5 | 1.3232 | 0.04352 | 0.0248 | 30.4044
17.5 | 1.3653 | 0.04824 | 0.0277 | 28.3022
18 | 1.3791 | 0.05117 | 0.0296 | 26.9513
18.5 | 1.3916 | 0.05403 | 0.0318 | 25.7561
19 | 1.4283 | 0.05764 | 0.0278 | 24.7797
19.5 | 1.471 | 0.06171 | 0.022 | 23.8373
20 | 1.5084 | 0.06609 | 0.0168 | 22.8234

## 109. Re 10M Mach 0.25 (1)
BIGFOIL.COM POLAR EXPORT
NACA67-720 a=0.5
NACA67-720 a=0.5 |  |  |  | Cl Max: | 1.862 | at alpha= | 12.5 | deg
JavaFoil+Calcfoil stall+Eppler ext transition |  |  |  | L/D Max: | 149.156 | at alpha= | 2 | deg
Re: | 10000000 |  |  | Cd Min: | 0.00527 | at alpha= | 0.5 | deg
Mach: | 0.25 |  |  | Cl=0 at alpha= | -4.7769 | deg
|  |  |  | @ Cl=0.1, Cd= | 0.0073109
|  |  |  | @ Cl=0.4, Cd= | 0.0069117
|  |  |  | @ Cl=0.6, Cd= | 0.006019
alpha (deg) | Cl | Cd | Cm | Cl/Cd
-16 | -0.567 | 0.11468 | -0.033 | -4.943
-15.5 | -0.593 | 0.10779 | -0.035 | -5.5
-15 | -0.613 | 0.10099 | -0.036 | -6.074
-14.5 | -0.628 | 0.09577 | -0.037 | -6.56
-14 | -0.638 | 0.0892 | -0.039 | -7.15
-13.5 | -0.642 | 0.08231 | -0.041 | -7.805
-13 | -0.64 | 0.07644 | -0.043 | -8.377
-12.5 | -0.634 | 0.06982 | -0.045 | -9.076
-12 | -0.623 | 0.06238 | -0.049 | -9.983
-11.5 | -0.612 | 0.05178 | -0.054 | -11.818
-11 | -0.668 | 0.01412 | -0.072 | -47.314
-10.5 | -0.644 | 0.01136 | -0.075 | -56.684
-10 | -0.604 | 0.01063 | -0.077 | -56.881
-9.5 | -0.56 | 0.00992 | -0.078 | -56.454
-9 | -0.511 | 0.00961 | -0.08 | -53.196
-8.5 | -0.458 | 0.00858 | -0.082 | -53.398
-8 | -0.401 | 0.00838 | -0.083 | -47.829
-7.5 | -0.341 | 0.00819 | -0.085 | -41.655
-7 | -0.281 | 0.00802 | -0.086 | -35.007
-6.5 | -0.219 | 0.00784 | -0.088 | -27.909
-6 | -0.156 | 0.00771 | -0.09 | -20.246
-5.5 | -0.093 | 0.0077 | -0.091 | -12.032
-5 | -0.029 | 0.00748 | -0.093 | -3.819
-4.5 | 0.036 | 0.00737 | -0.095 | 4.894
-4 | 0.101 | 0.00731 | -0.096 | 13.827
-3.5 | 0.167 | 0.0072 | -0.098 | 23.119
-3 | 0.232 | 0.00713 | -0.1 | 32.551
-2.5 | 0.3 | 0.00703 | -0.101 | 42.604
-2 | 0.365 | 0.00697 | -0.103 | 52.415
-1.5 | 0.431 | 0.00686 | -0.105 | 62.887
-1 | 0.497 | 0.00655 | -0.106 | 75.916
-0.5 | 0.563 | 0.00635 | -0.108 | 88.706
0 | 0.62 | 0.00584 | -0.11 | 106.218
0.5 | 0.684 | 0.00527 | -0.112 | 129.798
1 | 0.749 | 0.00542 | -0.113 | 138.13
1.5 | 0.813 | 0.00554 | -0.115 | 146.733
2 | 0.877 | 0.00588 | -0.116 | 149.156
2.5 | 0.94 | 0.00656 | -0.118 | 143.316
3 | 1.003 | 0.00731 | -0.119 | 137.155
3.5 | 1.067 | 0.00777 | -0.121 | 137.204
4 | 1.13 | 0.00838 | -0.123 | 134.779
4.5 | 1.193 | 0.00932 | -0.124 | 127.911
5 | 1.242 | 0.01005 | -0.126 | 123.677
5.5 | 1.303 | 0.01076 | -0.127 | 121.073
6 | 1.361 | 0.01153 | -0.129 | 118.106
6.5 | 1.418 | 0.01254 | -0.13 | 113.099
7 | 1.474 | 0.01351 | -0.132 | 109.122
7.5 | 1.529 | 0.01415 | -0.133 | 108.069
8 | 1.582 | 0.01593 | -0.135 | 99.303
8.5 | 1.634 | 0.01683 | -0.136 | 97.083
9 | 1.682 | 0.01748 | -0.138 | 96.25
9.5 | 1.724 | 0.01822 | -0.139 | 94.587
10 | 1.761 | 0.01902 | -0.141 | 92.563
10.5 | 1.793 | 0.0198 | -0.142 | 90.552
11 | 1.819 | 0.02064 | -0.143 | 88.15
11.5 | 1.84 | 0.02216 | -0.145 | 83.021
12 | 1.854 | 0.02334 | -0.146 | 79.456
12.5 | 1.862 | 0.02431 | -0.148 | 76.565
13 | 1.862 | 0.02571 | -0.149 | 72.402
13.5 | 1.854 | 0.02711 | -0.15 | 68.389
14 | 1.839 | 0.02848 | -0.151 | 64.551
14.5 | 1.815 | 0.02991 | -0.153 | 60.683
15 | 1.783 | 0.03151 | -0.154 | 56.583
15.5 | 1.743 | 0.03313 | -0.155 | 52.62
16 | 1.696 | 0.03517 | -0.156 | 48.216
16.5 | 1.64 | 0.0376 | -0.157 | 43.63
17 | 1.578 | 0.03968 | -0.158 | 39.763
17.5 | 1.508 | 0.04192 | -0.16 | 35.987

## 110. Re 10M Mach 0.25 (2)
BIGFOIL.COM POLAR EXPORT
NACA67-720 a=0.5
NACA67-720 a=0.5 |  |  |  | Cl Max: | 1.4711 | at alpha= | 20 | deg
XFOIL ncrit=9 |  |  |  | L/D Max: | 120.714 | at alpha= | 2 | deg
Re: | 10000000 |  |  | Cd Min: | 0.07432 | at alpha= | 20 | deg
Mach: | 0.25 |  |  | Cl=0 at alpha= | -6.6284 | deg
|  |  |  | @ Cl=0.1, Cd= | 0.0062182
|  |  |  | @ Cl=0.4, Cd= | 0.0053471
|  |  |  | @ Cl=0.6, Cd= | 0.0053822
alpha (deg) | Cl | Cd | Cm | Cl/Cd
-20 | -0.8407 | 0.0481 | -0.1975 | -17.4782
-19.5 | -0.8845 | 0.03805 | -0.2023 | -23.2457
-19 | -0.916 | 0.03189 | -0.2008 | -28.7237
-18.5 | -0.9215 | 0.02829 | -0.1976 | -32.5733
-18 | -0.9245 | 0.02523 | -0.1933 | -36.6429
-17.5 | -0.9279 | 0.02237 | -0.1879 | -41.4797
-17 | -0.9147 | 0.02044 | -0.1832 | -44.7505
-16.5 | -0.8991 | 0.01867 | -0.1783 | -48.1575
-16 | -0.8716 | 0.01739 | -0.1744 | -50.1208
-15.5 | -0.8458 | 0.01603 | -0.1701 | -52.7636
-15 | -0.8119 | 0.01498 | -0.1666 | -54.1989
-14.5 | -0.7743 | 0.0141 | -0.1636 | -54.9149
-14 | -0.7359 | 0.01318 | -0.1606 | -55.8346
-13.5 | -0.6944 | 0.01241 | -0.158 | -55.9549
-13 | -0.6493 | 0.01173 | -0.1558 | -55.3538
-12.5 | -0.6029 | 0.01115 | -0.154 | -54.0717
-12 | -0.5573 | 0.01045 | -0.152 | -53.3301
-11.5 | -0.5139 | 0.00947 | -0.1498 | -54.2661
-11 | -0.4634 | 0.00902 | -0.1486 | -51.3747
-10.5 | -0.4109 | 0.00867 | -0.1478 | -47.3933
-10 | -0.3584 | 0.0083 | -0.1471 | -43.1807
-9.5 | -0.3054 | 0.00799 | -0.1465 | -38.2228
-9 | -0.2526 | 0.00767 | -0.1459 | -32.9335
-8.5 | -0.1985 | 0.00742 | -0.1456 | -26.752
-8 | -0.1449 | 0.00716 | -0.1452 | -20.2374
-7.5 | -0.0916 | 0.00693 | -0.1448 | -13.2179
-7 | -0.0388 | 0.00673 | -0.1443 | -5.7652
-6.5 | 0.0134 | 0.00654 | -0.1437 | 2.0489
-6 | 0.0669 | 0.00633 | -0.1435 | 10.5687
-5.5 | 0.1202 | 0.00615 | -0.1432 | 19.5447
-5 | 0.1722 | 0.00595 | -0.1427 | 28.9412
-4.5 | 0.2241 | 0.0058 | -0.1422 | 38.6379
-4 | 0.2734 | 0.00566 | -0.1411 | 48.3039
-3.5 | 0.3244 | 0.00552 | -0.1404 | 58.7681
-3 | 0.3721 | 0.00538 | -0.139 | 69.1636
-2.5 | 0.4145 | 0.00533 | -0.1365 | 77.7674
-2 | 0.453 | 0.00529 | -0.133 | 85.6333
-1.5 | 0.4947 | 0.00522 | -0.1303 | 94.7701
-1 | 0.5333 | 0.00519 | -0.127 | 102.7553
0 | 0.5739 | 0.00513 | -0.1122 | 111.8713
0.5 | 0.578 | 0.00532 | -0.1015 | 108.6466
1 | 0.6063 | 0.0054 | -0.0962 | 112.2778
1.5 | 0.6291 | 0.00552 | -0.0898 | 113.9674
2 | 0.6253 | 0.00518 | -0.0781 | 120.7143
2.5 | 0.6554 | 0.00562 | -0.0734 | 116.6192
3 | 0.694 | 0.00605 | -0.0705 | 114.7107
3.5 | 0.7295 | 0.00654 | -0.067 | 111.5443
4 | 0.7587 | 0.00719 | -0.0624 | 105.5216
4.5 | 0.7871 | 0.00796 | -0.0578 | 98.8819
5 | 0.8076 | 0.00895 | -0.0518 | 90.2346
5.5 | 0.8196 | 0.01019 | -0.0444 | 80.4318
6 | 0.836 | 0.01142 | -0.038 | 73.2049
6.5 | 0.8431 | 0.01299 | -0.0302 | 64.9038
7 | 0.8657 | 0.01413 | -0.0252 | 61.2668
7.5 | 0.8659 | 0.01611 | -0.0168 | 53.7492
8 | 0.8673 | 0.01821 | -0.009 | 47.6277
8.5 | 0.8997 | 0.01929 | -0.0062 | 46.6407
9 | 0.9202 | 0.02092 | -0.0018 | 43.9866
9.5 | 0.9494 | 0.02224 | 0.0012 | 42.6888
10 | 0.9693 | 0.02407 | 0.0053 | 40.27
10.5 | 0.9957 | 0.02563 | 0.0083 | 38.849
11 | 1.0195 | 0.02742 | 0.0116 | 37.1809
11.5 | 1.0427 | 0.02927 | 0.0148 | 35.6235
12 | 1.0663 | 0.03119 | 0.0177 | 34.1872
12.5 | 1.0953 | 0.03292 | 0.0198 | 33.2716
13 | 1.1265 | 0.03455 | 0.0216 | 32.6049
13.5 | 1.1545 | 0.03642 | 0.0236 | 31.6996
14 | 1.1857 | 0.03814 | 0.0251 | 31.0881
14.5 | 1.2131 | 0.04012 | 0.0269 | 30.2368
15 | 1.2447 | 0.04192 | 0.0281 | 29.6923
15.5 | 1.2684 | 0.04427 | 0.03 | 28.6515
16 | 1.2976 | 0.04628 | 0.0312 | 28.038
16.5 | 1.3195 | 0.04889 | 0.0329 | 26.9892
17 | 1.3398 | 0.05166 | 0.0346 | 25.935
17.5 | 1.36 | 0.05453 | 0.036 | 24.9404
18 | 1.3697 | 0.05823 | 0.038 | 23.5222
18.5 | 1.3842 | 0.06164 | 0.0394 | 22.4562
19 | 1.3954 | 0.06497 | 0.0415 | 21.4776
19.5 | 1.4365 | 0.06921 | 0.0366 | 20.7557
20 | 1.4711 | 0.07432 | 0.0316 | 19.7941

## 111. Re 10M Mach 0.50 (1)
BIGFOIL.COM POLAR EXPORT
NACA67-720 a=0.5
NACA67-720 a=0.5 |  |  |  | Cl Max: | 1.799 | at alpha= | 9.5 | deg
JavaFoil+Calcfoil stall+Eppler ext transition |  |  |  | L/D Max: | 145.115 | at alpha= | 2 | deg
Re: | 10000000 |  |  | Cd Min: | 0.00605 | at alpha= | 0.5 | deg
Mach: | 0.5 |  |  | Cl=0 at alpha= | -4.7817 | deg
|  |  |  | @ Cl=0.1, Cd= | 0.0080367
|  |  |  | @ Cl=0.4, Cd= | 0.0076486
|  |  |  | @ Cl=0.6, Cd= | 0.0071758
alpha (deg) | Cl | Cd | Cm | Cl/Cd
-20 | -0.886 | 0.14863 | -0.033 | -5.958
-19.5 | -0.854 | 0.14584 | -0.033 | -5.858
-19 | -0.824 | 0.13997 | -0.033 | -5.889
-18.5 | -0.796 | 0.13734 | -0.033 | -5.792
-18 | -0.767 | 0.13297 | -0.034 | -5.769
-17.5 | -0.741 | 0.12758 | -0.037 | -5.805
-17 | -0.71 | 0.12208 | -0.036 | -5.819
-16.5 | -0.681 | 0.11794 | -0.037 | -5.774
-16 | -0.651 | 0.1118 | -0.037 | -5.827
-15.5 | -0.623 | 0.10512 | -0.038 | -5.926
-15 | -0.594 | 0.09856 | -0.039 | -6.029
-14.5 | -0.564 | 0.10963 | -0.039 | -5.148
-14 | -0.536 | 0.09917 | -0.04 | -5.402
-13.5 | -0.507 | 0.09398 | -0.04 | -5.39
-13 | -0.478 | 0.08525 | -0.041 | -5.607
-12.5 | -0.449 | 0.08061 | -0.042 | -5.572
-12 | -0.421 | 0.07459 | -0.044 | -5.639
-11.5 | -0.39 | 0.08353 | -0.041 | -4.668
-11 | -0.361 | 0.07475 | -0.042 | -4.83
-10.5 | -0.333 | 0.0677 | -0.045 | -4.916
-10 | -0.303 | 0.07242 | -0.044 | -4.186
-9.5 | -0.274 | 0.06484 | -0.046 | -4.233
-9 | -0.394 | 0.058 | -0.049 | -6.786
-8.5 | -0.383 | 0.05065 | -0.055 | -7.566
-8 | -0.36 | 0.03534 | -0.071 | -10.189
-7.5 | -0.363 | 0.00947 | -0.094 | -38.27
-7 | -0.302 | 0.00917 | -0.096 | -32.909
-6.5 | -0.238 | 0.00892 | -0.098 | -26.643
-6 | -0.171 | 0.00868 | -0.099 | -19.657
-5.5 | -0.102 | 0.00846 | -0.101 | -12.037
-5 | -0.031 | 0.00828 | -0.103 | -3.806
-4.5 | 0.04 | 0.00812 | -0.105 | 4.912
-4 | 0.112 | 0.00802 | -0.107 | 13.972
-3.5 | 0.185 | 0.00792 | -0.109 | 23.336
-3 | 0.258 | 0.00781 | -0.11 | 33.024
-2.5 | 0.334 | 0.00773 | -0.112 | 43.144
-2 | 0.407 | 0.00764 | -0.114 | 53.279
-1.5 | 0.48 | 0.00758 | -0.116 | 63.346
-1 | 0.553 | 0.00736 | -0.118 | 75.189
-0.5 | 0.627 | 0.00707 | -0.12 | 88.714
0 | 0.69 | 0.00705 | -0.122 | 97.875
0.5 | 0.762 | 0.00605 | -0.124 | 125.974
1 | 0.834 | 0.0062 | -0.126 | 134.517
1.5 | 0.905 | 0.00639 | -0.128 | 141.67
2 | 0.976 | 0.00673 | -0.13 | 145.115
2.5 | 1.047 | 0.00752 | -0.131 | 139.183
3 | 1.117 | 0.00865 | -0.133 | 129.131
3.5 | 1.188 | 0.00927 | -0.135 | 128.122
4 | 1.258 | 0.01014 | -0.136 | 124.11
4.5 | 1.328 | 0.01143 | -0.138 | 116.162
5 | 1.378 | 0.01245 | -0.14 | 110.679
5.5 | 1.444 | 0.01347 | -0.142 | 107.182
6 | 1.505 | 0.0148 | -0.143 | 101.717
6.5 | 1.564 | 0.01631 | -0.145 | 95.922
7 | 1.621 | 0.01729 | -0.147 | 93.729
7.5 | 1.673 | 0.01971 | -0.148 | 84.899
8 | 1.722 | 0.02106 | -0.15 | 81.756
8.5 | 1.765 | 0.02216 | -0.151 | 79.645
9 | 1.797 | 0.02341 | -0.153 | 76.777
9.5 | 1.799 | 0.02482 | -0.155 | 72.502
10 | 1.768 | 0.02742 | -0.156 | 64.469
10.5 | 1.665 | 0.02991 | -0.158 | 55.655
11 | 1.074 | 0.03361 | -0.159 | 31.95
11.5 | 1.105 | 0.036 | -0.16 | 30.699
12 | 1.136 | 0.03886 | -0.162 | 29.225
12.5 | 1.169 | 0.03849 | -0.163 | 30.373
13 | 1.199 | 0.04201 | -0.165 | 28.546
13.5 | 1.232 | 0.04089 | -0.166 | 30.132
14 | 1.263 | 0.04443 | -0.168 | 28.417
14.5 | 1.292 | 0.04808 | -0.169 | 26.871

## 112. Re 10M Mach 0.50 (2)
BIGFOIL.COM POLAR EXPORT
NACA67-720 a=0.5
NACA67-720 a=0.5 |  |  |  | Cl Max: | 1.3743 | at alpha= | 18.5 | deg
XFOIL ncrit=9 |  |  |  | L/D Max: | 97.5874 | at alpha= | -2 | deg
Re: | 10000000 |  |  | Cd Min: | 0.11978 | at alpha= | 20 | deg
Mach: | 0.5 |  |  | Cl=0 at alpha= | -7.1933 | deg
|  |  |  | @ Cl=0.1, Cd= | 0.0072531
|  |  |  | @ Cl=0.4, Cd= | 0.0062745
|  |  |  | @ Cl=0.6, Cd= | 0.0089017
alpha (deg) | Cl | Cd | Cm | Cl/Cd
-12 | -0.4857 | 0.00611 | -0.2127 | -79.4926
-10.5 | -0.4299 | 0.0105 | -0.1992 | -40.9429
-10 | -0.3652 | 0.00987 | -0.1956 | -37.001
-9.5 | -0.2995 | 0.00934 | -0.1925 | -32.0664
-9 | -0.2341 | 0.00888 | -0.19 | -26.3626
-8.5 | -0.1686 | 0.00848 | -0.1879 | -19.8821
-8 | -0.1033 | 0.00815 | -0.1862 | -12.6748
-7.5 | -0.0392 | 0.00787 | -0.1846 | -4.9809
-7 | 0.0247 | 0.00756 | -0.1834 | 3.2672
-6.5 | 0.0887 | 0.0073 | -0.1824 | 12.1507
-6 | 0.1513 | 0.00704 | -0.1815 | 21.4915
-5.5 | 0.2127 | 0.00681 | -0.1805 | 31.2335
-5 | 0.2733 | 0.00665 | -0.1796 | 41.0977
-4.5 | 0.3333 | 0.00646 | -0.1787 | 51.5944
-4 | 0.3923 | 0.00629 | -0.1778 | 62.3688
-3.5 | 0.4471 | 0.00618 | -0.1761 | 72.3463
-3 | 0.503 | 0.00606 | -0.1747 | 83.0033
-2.5 | 0.5499 | 0.006 | -0.1715 | 91.65
-2 | 0.5865 | 0.00601 | -0.1662 | 97.5874
-1.5 | 0.4895 | 0.00636 | -0.132 | 76.9654
-1 | 0.4714 | 0.00683 | -0.1152 | 69.019
-0.5 | 0.478 | 0.00726 | -0.1038 | 65.8402
0 | 0.5077 | 0.00743 | -0.0973 | 68.3311
0.5 | 0.5283 | 0.00788 | -0.0892 | 67.0431
1 | 0.5567 | 0.0082 | -0.0827 | 67.8902
1.5 | 0.5845 | 0.00865 | -0.0762 | 67.5723
2 | 0.6079 | 0.00903 | -0.069 | 67.32
2.5 | 0.6142 | 0.00856 | -0.058 | 71.7523
3 | 0.6455 | 0.00938 | -0.0524 | 68.8166
3.5 | 0.6978 | 0.00983 | -0.0508 | 70.9868
4 | 0.7355 | 0.01059 | -0.0466 | 69.4523
4.5 | 0.7813 | 0.01125 | -0.0438 | 69.4489
5 | 0.8277 | 0.01189 | -0.0412 | 69.6131
5.5 | 0.8459 | 0.01331 | -0.0338 | 63.5537
6 | 0.8586 | 0.01491 | -0.0257 | 57.5855
6.5 | 0.8766 | 0.0165 | -0.0187 | 53.1273
7 | 0.8965 | 0.01817 | -0.0123 | 49.3396
7.5 | 0.9028 | 0.02038 | -0.0041 | 44.2983
8 | 0.9129 | 0.02263 | 0.0032 | 40.3403
8.5 | 0.9221 | 0.02511 | 0.0102 | 36.7224
9 | 0.9345 | 0.02762 | 0.0163 | 33.8342
9.5 | 0.9531 | 0.03006 | 0.0214 | 31.7066
10 | 0.9753 | 0.03245 | 0.0258 | 30.0555
10.5 | 0.9929 | 0.03518 | 0.0305 | 28.2234
11 | 1.0175 | 0.03773 | 0.0341 | 26.9679
11.5 | 1.0367 | 0.04069 | 0.038 | 25.478
12 | 1.0564 | 0.0438 | 0.0416 | 24.1187
13 | 1.1198 | 0.04897 | 0.0463 | 22.8671
13.5 | 1.1502 | 0.05179 | 0.0486 | 22.2089
14 | 1.1806 | 0.05475 | 0.0507 | 21.5635
14.5 | 1.2147 | 0.05755 | 0.0526 | 21.1069
15 | 1.2441 | 0.06076 | 0.0545 | 20.4756
15.5 | 1.2698 | 0.06436 | 0.0564 | 19.7296
16 | 1.2965 | 0.06807 | 0.0581 | 19.0466
16.5 | 1.3143 | 0.07248 | 0.0598 | 18.1333
17 | 1.3336 | 0.07708 | 0.0611 | 17.3015
17.5 | 1.3518 | 0.08193 | 0.0622 | 16.4995
18 | 1.3627 | 0.08758 | 0.0629 | 15.5595
18.5 | 1.3743 | 0.09349 | 0.0631 | 14.7
19.5 | 1.3575 | 0.10948 | 0.0614 | 12.3995
20 | 1.3298 | 0.11978 | 0.0583 | 11.102

## 113. Re 12M Mach 0.00 (1)
BIGFOIL.COM POLAR EXPORT
NACA67-720 a=0.5
NACA67-720 a=0.5 |  |  |  | Cl Max: | 1.915 | at alpha= | 14.5 | deg
JavaFoil+Calcfoil stall+Eppler ext transition |  |  |  | L/D Max: | 136.828 | at alpha= | 1.5 | deg
Re: | 12000000 |  |  | Cd Min: | 0.00576 | at alpha= | 1.5 | deg
Mach: | 0 |  |  | Cl=0 at alpha= | -4.7778 | deg
|  |  |  | @ Cl=0.1, Cd= | 0.0069766
|  |  |  | @ Cl=0.4, Cd= | 0.0061884
|  |  |  | @ Cl=0.6, Cd= | 0.0059789
alpha (deg) | Cl | Cd | Cm | Cl/Cd
-17.5 | -0.748 | 0.11819 | -0.032 | -6.333
-17 | -0.753 | 0.1123 | -0.034 | -6.709
-16.5 | -0.757 | 0.10491 | -0.035 | -7.215
-16 | -0.757 | 0.09878 | -0.036 | -7.667
-15.5 | -0.755 | 0.09276 | -0.038 | -8.14
-15 | -0.75 | 0.0869 | -0.039 | -8.628
-14.5 | -0.743 | 0.08005 | -0.041 | -9.282
-14 | -0.734 | 0.07287 | -0.044 | -10.069
-13.5 | -0.724 | 0.06366 | -0.047 | -11.378
-13 | -0.721 | 0.04921 | -0.052 | -14.65
-12.5 | -0.785 | 0.01376 | -0.066 | -57.039
-12 | -0.758 | 0.01232 | -0.068 | -61.576
-11.5 | -0.726 | 0.01135 | -0.07 | -63.975
-11 | -0.689 | 0.0105 | -0.072 | -65.669
-10.5 | -0.648 | 0.01006 | -0.073 | -64.349
-10 | -0.603 | 0.00956 | -0.075 | -63.019
-9.5 | -0.554 | 0.00926 | -0.076 | -59.841
-9 | -0.503 | 0.00833 | -0.078 | -60.424
-8.5 | -0.449 | 0.00813 | -0.079 | -55.184
-8 | -0.392 | 0.00796 | -0.081 | -49.22
-7.5 | -0.333 | 0.00781 | -0.082 | -42.644
-7 | -0.274 | 0.00765 | -0.084 | -35.742
-6.5 | -0.213 | 0.00752 | -0.086 | -28.351
-6 | -0.152 | 0.00737 | -0.087 | -20.63
-5.5 | -0.09 | 0.00726 | -0.089 | -12.403
-5 | -0.028 | 0.00716 | -0.09 | -3.877
-4.5 | 0.035 | 0.00705 | -0.092 | 4.973
-4 | 0.098 | 0.00698 | -0.094 | 14.076
-3.5 | 0.162 | 0.00687 | -0.095 | 23.52
-3 | 0.225 | 0.0068 | -0.097 | 33.124
-2.5 | 0.291 | 0.00672 | -0.098 | 43.258
-2 | 0.354 | 0.00667 | -0.1 | 53.139
-1.5 | 0.418 | 0.006 | -0.102 | 69.726
-1 | 0.482 | 0.00584 | -0.103 | 82.555
-0.5 | 0.546 | 0.00592 | -0.105 | 92.297
0 | 0.601 | 0.00598 | -0.106 | 100.542
0.5 | 0.664 | 0.006 | -0.108 | 110.539
1 | 0.726 | 0.0061 | -0.11 | 119.067
1.5 | 0.788 | 0.00576 | -0.111 | 136.828
2 | 0.849 | 0.00643 | -0.113 | 132
2.5 | 0.911 | 0.00681 | -0.114 | 133.804
3 | 0.973 | 0.00718 | -0.116 | 135.539
3.5 | 1.034 | 0.00785 | -0.117 | 131.781
4 | 1.095 | 0.00849 | -0.119 | 129.033
4.5 | 1.156 | 0.00907 | -0.12 | 127.559
5 | 1.206 | 0.00961 | -0.122 | 125.448
5.5 | 1.265 | 0.01025 | -0.123 | 123.424
6 | 1.322 | 0.01097 | -0.125 | 120.462
6.5 | 1.378 | 0.01182 | -0.126 | 116.624
7 | 1.433 | 0.01247 | -0.128 | 114.943
7.5 | 1.488 | 0.01299 | -0.129 | 114.524
8 | 1.54 | 0.01451 | -0.131 | 106.139
8.5 | 1.592 | 0.0152 | -0.132 | 104.752
9 | 1.641 | 0.01579 | -0.134 | 103.967
9.5 | 1.685 | 0.01635 | -0.135 | 103.096
10 | 1.726 | 0.01705 | -0.137 | 101.243
10.5 | 1.763 | 0.01771 | -0.138 | 99.554
11 | 1.797 | 0.01841 | -0.139 | 97.645
11.5 | 1.827 | 0.01959 | -0.141 | 93.256
12 | 1.853 | 0.0205 | -0.142 | 90.359
12.5 | 1.874 | 0.02138 | -0.143 | 87.663
13 | 1.891 | 0.02235 | -0.145 | 84.628
13.5 | 1.904 | 0.02339 | -0.146 | 81.385
14 | 1.911 | 0.02455 | -0.147 | 77.873
14.5 | 1.915 | 0.02552 | -0.148 | 75.027
15 | 1.913 | 0.02671 | -0.15 | 71.629
15.5 | 1.908 | 0.02795 | -0.151 | 68.242
16 | 1.898 | 0.02939 | -0.152 | 64.56
16.5 | 1.883 | 0.03067 | -0.153 | 61.404
17 | 1.865 | 0.03224 | -0.154 | 57.848
17.5 | 1.844 | 0.03341 | -0.155 | 55.186
18 | 1.818 | 0.03518 | -0.156 | 51.689
18.5 | 1.79 | 0.03679 | -0.157 | 48.66
19 | 1.752 | 0.03886 | -0.158 | 45.092
19.5 | 1.709 | 0.04065 | -0.159 | 42.026

## 114. Re 12M Mach 0.00 (2)
BIGFOIL.COM POLAR EXPORT
NACA67-720 a=0.5
NACA67-720 a=0.5 |  |  |  | Cl Max: | 1.5059 | at alpha= | 20 | deg
XFOIL ncrit=9 |  |  |  | L/D Max: | 135.152 | at alpha= | 2.5 | deg
Re: | 12000000 |  |  | Cd Min: | 0.06187 | at alpha= | 20 | deg
Mach: | 0 |  |  | Cl=0 at alpha= | -6.3745 | deg
|  |  |  | @ Cl=0.1, Cd= | 0.0057202
|  |  |  | @ Cl=0.4, Cd= | 0.0050962
|  |  |  | @ Cl=0.6, Cd= | 0.0048816
alpha (deg) | Cl | Cd | Cm | Cl/Cd
-20 | -1.1036 | 0.02248 | -0.1677 | -49.0925
-19.5 | -1.0798 | 0.02121 | -0.1655 | -50.9099
-18.5 | -1.0346 | 0.01872 | -0.16 | -55.2671
-18 | -1.0115 | 0.01756 | -0.157 | -57.6025
-17.5 | -0.9862 | 0.01643 | -0.154 | -60.0243
-17 | -0.9545 | 0.01561 | -0.1517 | -61.1467
-16.5 | -0.9244 | 0.01466 | -0.1491 | -63.0559
-16 | -0.8874 | 0.01401 | -0.1473 | -63.3405
-15.5 | -0.8515 | 0.01327 | -0.1453 | -64.1673
-15 | -0.8146 | 0.01256 | -0.1434 | -64.8567
-14.5 | -0.7734 | 0.01201 | -0.142 | -64.3963
-14 | -0.7327 | 0.01142 | -0.1405 | -64.1594
-13.5 | -0.6896 | 0.01091 | -0.1393 | -63.2081
-13 | -0.6467 | 0.01031 | -0.1381 | -62.7255
-12.5 | -0.6051 | 0.00955 | -0.1366 | -63.3613
-12 | -0.5609 | 0.00897 | -0.1356 | -62.5307
-11.5 | -0.5142 | 0.0086 | -0.1348 | -59.7907
-11 | -0.4652 | 0.00826 | -0.1344 | -56.3196
-10.5 | -0.4155 | 0.00795 | -0.1342 | -52.2642
-10 | -0.3654 | 0.00767 | -0.134 | -47.6402
-9.5 | -0.3155 | 0.00738 | -0.1337 | -42.7507
-9 | -0.2655 | 0.00712 | -0.1335 | -37.2893
-8.5 | -0.2144 | 0.00691 | -0.1334 | -31.0275
-8 | -0.1639 | 0.00668 | -0.1332 | -24.5359
-7.5 | -0.1137 | 0.00648 | -0.1329 | -17.5463
-7 | -0.0636 | 0.00632 | -0.1326 | -10.0633
-6.5 | -0.0127 | 0.00612 | -0.1324 | -2.0752
-6 | 0.0379 | 0.00592 | -0.1321 | 6.402
-5.5 | 0.0884 | 0.00576 | -0.1318 | 15.3472
-5 | 0.138 | 0.00559 | -0.1313 | 24.6869
-4.5 | 0.1862 | 0.00546 | -0.1305 | 34.1026
-4 | 0.2336 | 0.00532 | -0.1295 | 43.9098
-3.5 | 0.2789 | 0.00523 | -0.128 | 53.327
-3 | 0.3219 | 0.00519 | -0.126 | 62.0231
-2.5 | 0.3716 | 0.00512 | -0.1255 | 72.5781
-2 | 0.4193 | 0.00508 | -0.1245 | 82.5394
-1.5 | 0.4661 | 0.005 | -0.1234 | 93.22
-1 | 0.5078 | 0.00496 | -0.1212 | 102.379
-0.5 | 0.5471 | 0.00498 | -0.1185 | 109.8594
0 | 0.5828 | 0.00493 | -0.1149 | 118.215
0.5 | 0.6041 | 0.00487 | -0.1082 | 124.0452
1 | 0.6143 | 0.00497 | -0.0991 | 123.6016
1.5 | 0.634 | 0.00514 | -0.0924 | 123.3463
2 | 0.6533 | 0.00518 | -0.0858 | 126.1197
2.5 | 0.6663 | 0.00493 | -0.0779 | 135.1521
3 | 0.7005 | 0.00531 | -0.0744 | 131.9209
3.5 | 0.7337 | 0.00578 | -0.0708 | 126.9377
4 | 0.7519 | 0.00655 | -0.0643 | 114.7939
4.5 | 0.7696 | 0.00742 | -0.058 | 103.7197
5 | 0.7737 | 0.00871 | -0.0492 | 88.8289
5.5 | 0.7964 | 0.00966 | -0.0442 | 82.4431
6 | 0.8083 | 0.01092 | -0.0374 | 74.0201
6.5 | 0.8096 | 0.01259 | -0.0289 | 64.305
7 | 0.8265 | 0.01392 | -0.0234 | 59.375
7.5 | 0.8484 | 0.0151 | -0.0189 | 56.1854
8 | 0.8571 | 0.01684 | -0.0125 | 50.8967
8.5 | 0.896 | 0.01755 | -0.0111 | 51.0541
9 | 0.9176 | 0.01898 | -0.0071 | 48.3456
9.5 | 0.947 | 0.02011 | -0.0044 | 47.091
10 | 0.969 | 0.02166 | -0.0008 | 44.7368
10.5 | 0.9979 | 0.02293 | 0.0016 | 43.5194
11.5 | 1.0509 | 0.02583 | 0.0068 | 40.6852
12 | 1.0758 | 0.02741 | 0.0095 | 39.2484
12.5 | 1.1068 | 0.02877 | 0.0111 | 38.4706
13 | 1.1402 | 0.03 | 0.0123 | 38.0067
13.5 | 1.1668 | 0.03162 | 0.0143 | 36.9007
14 | 1.1988 | 0.03299 | 0.0155 | 36.3383
14.5 | 1.2262 | 0.03466 | 0.0171 | 35.378
15 | 1.2573 | 0.03613 | 0.0181 | 34.7993
15.5 | 1.2816 | 0.03805 | 0.0198 | 33.682
16 | 1.3101 | 0.03971 | 0.0209 | 32.9917
16.5 | 1.3331 | 0.04187 | 0.0224 | 31.839
17 | 1.3569 | 0.04389 | 0.0237 | 30.9159
18 | 1.3908 | 0.04916 | 0.027 | 28.2913
18.5 | 1.409 | 0.05173 | 0.0284 | 27.2376
19 | 1.4203 | 0.0546 | 0.0306 | 26.0128
19.5 | 1.4635 | 0.05787 | 0.0256 | 25.2894
20 | 1.5059 | 0.06187 | 0.0197 | 24.3397

## 115. Re 12M Mach 0.10 (1)
BIGFOIL.COM POLAR EXPORT
NACA67-720 a=0.5
NACA67-720 a=0.5 |  |  |  | Cl Max: | 1.905 | at alpha= | 14 | deg
JavaFoil+Calcfoil stall+Eppler ext transition |  |  |  | L/D Max: | 136.465 | at alpha= | 1.5 | deg
Re: | 12000000 |  |  | Cd Min: | 0.0057 | at alpha= | -0.5 | deg
Mach: | 0.1 |  |  | Cl=0 at alpha= | -4.7778 | deg
|  |  |  | @ Cl=0.1, Cd= | 0.0070082
|  |  |  | @ Cl=0.4, Cd= | 0.0062325
|  |  |  | @ Cl=0.6, Cd= | 0.0059875
alpha (deg) | Cl | Cd | Cm | Cl/Cd
-17.5 | -0.719 | 0.12044 | -0.032 | -5.972
-17 | -0.727 | 0.11462 | -0.033 | -6.346
-16.5 | -0.733 | 0.10763 | -0.035 | -6.815
-16 | -0.737 | 0.10111 | -0.036 | -7.288
-15.5 | -0.738 | 0.09502 | -0.037 | -7.761
-15 | -0.735 | 0.08909 | -0.039 | -8.249
-14.5 | -0.729 | 0.08286 | -0.041 | -8.804
-14 | -0.722 | 0.0759 | -0.043 | -9.511
-13.5 | -0.712 | 0.06839 | -0.045 | -10.41
-13 | -0.705 | 0.05692 | -0.05 | -12.379
-12.5 | -0.777 | 0.01479 | -0.066 | -52.506
-12 | -0.754 | 0.0128 | -0.068 | -58.931
-11.5 | -0.724 | 0.01164 | -0.07 | -62.205
-11 | -0.688 | 0.01084 | -0.072 | -63.5
-10.5 | -0.648 | 0.01019 | -0.074 | -63.569
-10 | -0.604 | 0.00967 | -0.075 | -62.41
-9.5 | -0.555 | 0.00935 | -0.076 | -59.39
-9 | -0.505 | 0.00837 | -0.078 | -60.338
-8.5 | -0.45 | 0.00817 | -0.08 | -55.131
-8 | -0.393 | 0.008 | -0.081 | -49.158
-7.5 | -0.335 | 0.00786 | -0.083 | -42.576
-7 | -0.275 | 0.00768 | -0.084 | -35.758
-6.5 | -0.214 | 0.00754 | -0.086 | -28.374
-6 | -0.153 | 0.00739 | -0.088 | -20.661
-5.5 | -0.091 | 0.00729 | -0.089 | -12.413
-5 | -0.028 | 0.0072 | -0.091 | -3.874
-4.5 | 0.035 | 0.00708 | -0.092 | 4.971
-4 | 0.099 | 0.00701 | -0.094 | 14.085
-3.5 | 0.162 | 0.0069 | -0.096 | 23.549
-3 | 0.226 | 0.00682 | -0.097 | 33.193
-2.5 | 0.292 | 0.00676 | -0.099 | 43.175
-2 | 0.356 | 0.0067 | -0.1 | 53.184
-1.5 | 0.42 | 0.00602 | -0.102 | 69.79
-1 | 0.485 | 0.00585 | -0.104 | 82.758
-0.5 | 0.549 | 0.0057 | -0.105 | 96.197
0 | 0.604 | 0.00601 | -0.107 | 100.513
0.5 | 0.667 | 0.00603 | -0.109 | 110.517
1 | 0.729 | 0.00614 | -0.11 | 118.777
1.5 | 0.791 | 0.0058 | -0.112 | 136.465
2 | 0.853 | 0.00649 | -0.113 | 131.575
2.5 | 0.915 | 0.00684 | -0.115 | 133.762
3 | 0.977 | 0.00724 | -0.116 | 135.064
3.5 | 1.039 | 0.00791 | -0.118 | 131.279
4 | 1.1 | 0.00854 | -0.119 | 128.823
4.5 | 1.162 | 0.00914 | -0.121 | 127.124
5 | 1.212 | 0.00969 | -0.122 | 125.019
5.5 | 1.271 | 0.01034 | -0.124 | 122.932
6 | 1.328 | 0.01106 | -0.125 | 120.046
6.5 | 1.384 | 0.01195 | -0.127 | 115.875
7 | 1.44 | 0.01256 | -0.128 | 114.594
7.5 | 1.494 | 0.01379 | -0.13 | 108.325
8 | 1.547 | 0.01463 | -0.131 | 105.72
8.5 | 1.599 | 0.01536 | -0.133 | 104.082
9 | 1.648 | 0.01598 | -0.134 | 103.122
9.5 | 1.692 | 0.01657 | -0.136 | 102.08
10 | 1.732 | 0.01723 | -0.137 | 100.502
10.5 | 1.768 | 0.01789 | -0.139 | 98.864
11 | 1.802 | 0.01861 | -0.14 | 96.782
11.5 | 1.83 | 0.01983 | -0.141 | 92.296
12 | 1.855 | 0.02078 | -0.143 | 89.241
12.5 | 1.874 | 0.02173 | -0.144 | 86.27
13 | 1.889 | 0.02268 | -0.145 | 83.302
13.5 | 1.9 | 0.02377 | -0.147 | 79.916
14 | 1.905 | 0.02496 | -0.148 | 76.322
14.5 | 1.905 | 0.02599 | -0.149 | 73.299
15 | 1.901 | 0.02723 | -0.15 | 69.791
15.5 | 1.891 | 0.02854 | -0.152 | 66.262
16 | 1.877 | 0.0299 | -0.153 | 62.759
16.5 | 1.858 | 0.03151 | -0.154 | 58.971
17 | 1.835 | 0.03303 | -0.155 | 55.57
17.5 | 1.809 | 0.03427 | -0.156 | 52.795
18 | 1.779 | 0.03613 | -0.157 | 49.24
18.5 | 1.745 | 0.03793 | -0.158 | 46.013
19 | 1.702 | 0.04 | -0.159 | 42.536

## 116. Re 12M Mach 0.10 (2)
BIGFOIL.COM POLAR EXPORT
NACA67-720 a=0.5
NACA67-720 a=0.5 |  |  |  | Cl Max: | 1.5 | at alpha= | 20 | deg
XFOIL ncrit=9 |  |  |  | L/D Max: | 133.18 | at alpha= | 2.5 | deg
Re: | 12000000 |  |  | Cd Min: | 0.06332 | at alpha= | 20 | deg
Mach: | 0.1 |  |  | Cl=0 at alpha= | -6.4072 | deg
|  |  |  | @ Cl=0.1, Cd= | 0.0057545
|  |  |  | @ Cl=0.4, Cd= | 0.0051148
|  |  |  | @ Cl=0.6, Cd= | 0.0049032
alpha (deg) | Cl | Cd | Cm | Cl/Cd
-20 | -1.092 | 0.02379 | -0.1737 | -45.9016
-19.5 | -1.072 | 0.02227 | -0.1711 | -48.1365
-19 | -1.054 | 0.02074 | -0.1679 | -50.8197
-18.5 | -1.0308 | 0.01948 | -0.1651 | -52.9158
-18 | -1.0064 | 0.01828 | -0.1621 | -55.0547
-17.5 | -0.984 | 0.01703 | -0.1587 | -57.7804
-17 | -0.9546 | 0.01609 | -0.1559 | -59.3288
-16.5 | -0.9239 | 0.01509 | -0.1532 | -61.226
-16 | -0.8889 | 0.01436 | -0.1509 | -61.9011
-15.5 | -0.8527 | 0.01358 | -0.1488 | -62.7909
-15 | -0.8164 | 0.01284 | -0.1466 | -63.5826
-14.5 | -0.7753 | 0.01224 | -0.145 | -63.3415
-14 | -0.7343 | 0.01161 | -0.1434 | -63.2472
-13.5 | -0.6919 | 0.01106 | -0.1419 | -62.5588
-13 | -0.6481 | 0.01049 | -0.1406 | -61.7827
-12.5 | -0.6023 | 0.01006 | -0.1396 | -59.8708
-12 | -0.5621 | 0.00908 | -0.1378 | -61.9053
-11.5 | -0.5149 | 0.00869 | -0.137 | -59.252
-11 | -0.4659 | 0.00834 | -0.1364 | -55.8633
-10.5 | -0.4158 | 0.00801 | -0.1361 | -51.9101
-10 | -0.3652 | 0.00772 | -0.1358 | -47.3057
-9.5 | -0.3145 | 0.00744 | -0.1356 | -42.2715
-9 | -0.2641 | 0.00717 | -0.1353 | -36.834
-8.5 | -0.2131 | 0.00695 | -0.1351 | -30.6619
-8 | -0.1619 | 0.00672 | -0.1348 | -24.0923
-7.5 | -0.1112 | 0.00652 | -0.1346 | -17.0552
-7 | -0.0607 | 0.00635 | -0.1342 | -9.5591
-6.5 | -0.0095 | 0.00615 | -0.134 | -1.5447
-6 | 0.0417 | 0.00595 | -0.1338 | 7.0084
-5.5 | 0.0925 | 0.00578 | -0.1334 | 16.0035
-5 | 0.1425 | 0.00561 | -0.133 | 25.4011
-4.5 | 0.191 | 0.00548 | -0.1321 | 34.854
-4 | 0.2394 | 0.00534 | -0.1313 | 44.8315
-3.5 | 0.2858 | 0.00523 | -0.13 | 54.6463
-3 | 0.3269 | 0.0052 | -0.1274 | 62.8654
-2.5 | 0.3761 | 0.00513 | -0.1267 | 73.3138
-2 | 0.4234 | 0.0051 | -0.1256 | 83.0196
-1.5 | 0.4702 | 0.00503 | -0.1244 | 93.4791
-1 | 0.5116 | 0.00497 | -0.1221 | 102.9376
-0.5 | 0.5504 | 0.00499 | -0.1191 | 110.3006
0 | 0.5848 | 0.00495 | -0.1153 | 118.1414
0.5 | 0.5985 | 0.00489 | -0.1067 | 122.3926
1 | 0.6144 | 0.00503 | -0.0989 | 122.1471
1.5 | 0.6335 | 0.0052 | -0.0921 | 121.8269
2 | 0.6546 | 0.00528 | -0.0858 | 123.9773
2.5 | 0.6659 | 0.005 | -0.0774 | 133.18
3 | 0.6996 | 0.00541 | -0.0738 | 129.3161
3.5 | 0.7329 | 0.00588 | -0.0702 | 124.6429
4 | 0.7548 | 0.00659 | -0.0644 | 114.5372
4.5 | 0.7712 | 0.0075 | -0.0577 | 102.8267
5 | 0.7761 | 0.00879 | -0.0491 | 88.2935
6 | 0.8079 | 0.01112 | -0.0366 | 72.6529
6.5 | 0.8118 | 0.01271 | -0.0285 | 63.871
7 | 0.83 | 0.01401 | -0.0233 | 59.2434
7.5 | 0.8462 | 0.01543 | -0.0178 | 54.8412
8 | 0.8582 | 0.01704 | -0.0119 | 50.3638
9 | 0.9183 | 0.01924 | -0.0063 | 47.7287
9.5 | 0.9477 | 0.02039 | -0.0036 | 46.4787
10 | 0.9691 | 0.02199 | 0.0002 | 44.07
10.5 | 0.9985 | 0.02326 | 0.0026 | 42.9278
11.5 | 1.0516 | 0.02622 | 0.0079 | 40.1068
12 | 1.0743 | 0.02798 | 0.0108 | 38.3953
12.5 | 1.1076 | 0.02923 | 0.0122 | 37.8926
13.5 | 1.1677 | 0.03216 | 0.0155 | 36.3091
14 | 1.1979 | 0.03368 | 0.0169 | 35.5671
14.5 | 1.227 | 0.03529 | 0.0184 | 34.7691
15 | 1.2579 | 0.03681 | 0.0195 | 34.1728
15.5 | 1.2825 | 0.03877 | 0.0212 | 33.0797
16 | 1.3096 | 0.04059 | 0.0225 | 32.2641
16.5 | 1.3343 | 0.04268 | 0.0238 | 31.2629
17 | 1.3543 | 0.04507 | 0.0255 | 30.0488
17.5 | 1.3761 | 0.04738 | 0.0268 | 29.0439
18 | 1.3895 | 0.05037 | 0.0287 | 27.5859
18.5 | 1.406 | 0.05321 | 0.0301 | 26.4236
19 | 1.4218 | 0.05583 | 0.0319 | 25.4666
19.5 | 1.4558 | 0.05939 | 0.0285 | 24.5125
20 | 1.5 | 0.06332 | 0.0225 | 23.6892

## 117. Re 12M Mach 0.25 (1)
BIGFOIL.COM POLAR EXPORT
NACA67-720 a=0.5
NACA67-720 a=0.5 |  |  |  | Cl Max: | 1.863 | at alpha= | 12.5 | deg
JavaFoil+Calcfoil stall+Eppler ext transition |  |  |  | L/D Max: | 137.083 | at alpha= | 1.5 | deg
Re: | 12000000 |  |  | Cd Min: | 0.00593 | at alpha= | 1.5 | deg
Mach: | 0.25 |  |  | Cl=0 at alpha= | -4.7769 | deg
|  |  |  | @ Cl=0.1, Cd= | 0.0071511
|  |  |  | @ Cl=0.4, Cd= | 0.0068191
|  |  |  | @ Cl=0.6, Cd= | 0.0061004
alpha (deg) | Cl | Cd | Cm | Cl/Cd
-16 | -0.567 | 0.11374 | -0.034 | -4.987
-15.5 | -0.593 | 0.10607 | -0.035 | -5.591
-15 | -0.614 | 0.10014 | -0.036 | -6.129
-14.5 | -0.629 | 0.09443 | -0.037 | -6.657
-14 | -0.638 | 0.0881 | -0.039 | -7.247
-13.5 | -0.643 | 0.08104 | -0.042 | -7.939
-13 | -0.641 | 0.0752 | -0.043 | -8.528
-12.5 | -0.635 | 0.0684 | -0.046 | -9.283
-12 | -0.626 | 0.06001 | -0.05 | -10.424
-11.5 | -0.619 | 0.04663 | -0.056 | -13.283
-11 | -0.673 | 0.01279 | -0.072 | -52.651
-10.5 | -0.645 | 0.01072 | -0.075 | -60.142
-10 | -0.605 | 0.0105 | -0.076 | -57.636
-9.5 | -0.561 | 0.00985 | -0.078 | -56.931
-9 | -0.511 | 0.00944 | -0.08 | -54.191
-8.5 | -0.458 | 0.00844 | -0.082 | -54.285
-8 | -0.401 | 0.00825 | -0.083 | -48.611
-7.5 | -0.342 | 0.00805 | -0.085 | -42.445
-7 | -0.281 | 0.0079 | -0.086 | -35.558
-6.5 | -0.219 | 0.00773 | -0.088 | -28.333
-6 | -0.156 | 0.00757 | -0.09 | -20.643
-5.5 | -0.093 | 0.00756 | -0.091 | -12.267
-5 | -0.029 | 0.00732 | -0.093 | -3.901
-4.5 | 0.036 | 0.00722 | -0.095 | 4.998
-4 | 0.101 | 0.00715 | -0.096 | 14.159
-3.5 | 0.167 | 0.00704 | -0.098 | 23.664
-3 | 0.232 | 0.00696 | -0.1 | 33.372
-2.5 | 0.3 | 0.0069 | -0.101 | 43.451
-2 | 0.366 | 0.00684 | -0.103 | 53.476
-1.5 | 0.431 | 0.0068 | -0.105 | 63.422
-1 | 0.497 | 0.00658 | -0.106 | 75.592
-0.5 | 0.563 | 0.00636 | -0.108 | 88.626
0 | 0.62 | 0.00596 | -0.11 | 104.089
0.5 | 0.685 | 0.00599 | -0.111 | 114.314
1 | 0.749 | 0.00612 | -0.113 | 122.29
1.5 | 0.813 | 0.00593 | -0.115 | 137.083
2 | 0.876 | 0.0067 | -0.116 | 130.696
2.5 | 0.94 | 0.0071 | -0.118 | 132.337
3 | 1.003 | 0.00751 | -0.119 | 133.538
3.5 | 1.067 | 0.00823 | -0.121 | 129.596
4 | 1.13 | 0.00891 | -0.123 | 126.859
4.5 | 1.193 | 0.00957 | -0.124 | 124.687
5 | 1.243 | 0.01016 | -0.126 | 122.385
5.5 | 1.303 | 0.01084 | -0.127 | 120.226
6 | 1.362 | 0.01169 | -0.129 | 116.489
6.5 | 1.419 | 0.0126 | -0.13 | 112.581
7 | 1.475 | 0.01327 | -0.132 | 111.173
7.5 | 1.53 | 0.01461 | -0.133 | 104.675
8 | 1.583 | 0.01555 | -0.135 | 101.789
8.5 | 1.635 | 0.01636 | -0.136 | 99.91
9 | 1.683 | 0.01696 | -0.138 | 99.26
9.5 | 1.724 | 0.01776 | -0.139 | 97.088
10 | 1.762 | 0.01845 | -0.141 | 95.503
10.5 | 1.794 | 0.01925 | -0.142 | 93.195
11 | 1.821 | 0.02 | -0.144 | 91.012
11.5 | 1.841 | 0.02155 | -0.145 | 85.424
12 | 1.855 | 0.02263 | -0.146 | 81.984
12.5 | 1.863 | 0.02374 | -0.148 | 78.462
13 | 1.863 | 0.02495 | -0.149 | 74.675
13.5 | 1.855 | 0.02632 | -0.15 | 70.5
14 | 1.84 | 0.02767 | -0.152 | 66.489
14.5 | 1.816 | 0.02907 | -0.153 | 62.482
15 | 1.785 | 0.0306 | -0.154 | 58.322
15.5 | 1.745 | 0.03234 | -0.155 | 53.951
16 | 1.697 | 0.03416 | -0.156 | 49.666
16.5 | 1.641 | 0.03628 | -0.158 | 45.247
17 | 1.579 | 0.03832 | -0.159 | 41.2
17.5 | 1.51 | 0.04055 | -0.16 | 37.228

## 118. Re 12M Mach 0.25 (2)
BIGFOIL.COM POLAR EXPORT
NACA67-720 a=0.5
NACA67-720 a=0.5 |  |  |  | Cl Max: | 1.4599 | at alpha= | 20 | deg
XFOIL ncrit=9 |  |  |  | L/D Max: | 120.219 | at alpha= | 2.5 | deg
Re: | 12000000 |  |  | Cd Min: | 0.07159 | at alpha= | 20 | deg
Mach: | 0.25 |  |  | Cl=0 at alpha= | -6.581 | deg
|  |  |  | @ Cl=0.1, Cd= | 0.0059597
|  |  |  | @ Cl=0.4, Cd= | 0.0051895
|  |  |  | @ Cl=0.6, Cd= | 0.005319
alpha (deg) | Cl | Cd | Cm | Cl/Cd
-20 | -0.9124 | 0.04047 | -0.2022 | -22.5451
-19.5 | -0.9417 | 0.03384 | -0.2023 | -27.828
-19 | -0.9617 | 0.02916 | -0.1992 | -32.9801
-18.5 | -0.9617 | 0.02611 | -0.1954 | -36.8326
-18 | -0.958 | 0.02354 | -0.191 | -40.6967
-17.5 | -0.9556 | 0.02109 | -0.1856 | -45.3106
-17 | -0.9305 | 0.01968 | -0.1818 | -47.2815
-16.5 | -0.9128 | 0.01798 | -0.177 | -50.7675
-16 | -0.8827 | 0.0168 | -0.1733 | -52.5417
-15.5 | -0.8552 | 0.01552 | -0.1691 | -55.1031
-15 | -0.8216 | 0.01451 | -0.1655 | -56.623
-14.5 | -0.7826 | 0.01366 | -0.1626 | -57.2914
-14 | -0.744 | 0.0128 | -0.1595 | -58.125
-13.5 | -0.7015 | 0.01205 | -0.157 | -58.2158
-13 | -0.6575 | 0.01134 | -0.1547 | -57.9806
-12.5 | -0.6112 | 0.01081 | -0.1527 | -56.5402
-12 | -0.5635 | 0.01026 | -0.151 | -54.922
-11.5 | -0.5194 | 0.0093 | -0.1489 | -55.8495
-11 | -0.4694 | 0.00872 | -0.1477 | -53.8303
-10.5 | -0.4166 | 0.00838 | -0.1469 | -49.7136
-10 | -0.3645 | 0.00799 | -0.1461 | -45.6195
-9.5 | -0.3115 | 0.0077 | -0.1455 | -40.4545
-9 | -0.2581 | 0.0074 | -0.1449 | -34.8784
-8.5 | -0.2044 | 0.00715 | -0.1445 | -28.5874
-8 | -0.1507 | 0.00693 | -0.1441 | -21.746
-7.5 | -0.0983 | 0.0067 | -0.1435 | -14.6716
-7 | -0.0455 | 0.0065 | -0.1431 | -7
-6.5 | 0.0088 | 0.0063 | -0.1429 | 1.3968
-6 | 0.062 | 0.00609 | -0.1426 | 10.1806
-5.5 | 0.1145 | 0.00591 | -0.1421 | 19.3739
-5 | 0.1668 | 0.00575 | -0.1417 | 29.0087
-4.5 | 0.2172 | 0.00561 | -0.1408 | 38.7166
-4 | 0.2689 | 0.00546 | -0.1402 | 49.2491
-3.5 | 0.3183 | 0.00531 | -0.1392 | 59.9435
-3 | 0.3644 | 0.00524 | -0.1374 | 69.542
-2.5 | 0.4067 | 0.00518 | -0.1348 | 78.5135
-2 | 0.448 | 0.00518 | -0.132 | 86.4865
-1 | 0.5309 | 0.0051 | -0.1265 | 104.098
-0.5 | 0.5668 | 0.00511 | -0.1225 | 110.9198
0 | 0.5755 | 0.0051 | -0.1125 | 112.8431
0.5 | 0.5855 | 0.00522 | -0.103 | 112.1648
1 | 0.6104 | 0.00539 | -0.097 | 113.2468
1.5 | 0.6309 | 0.0056 | -0.0902 | 112.6607
2 | 0.6537 | 0.00584 | -0.084 | 111.9349
2.5 | 0.66 | 0.00549 | -0.0743 | 120.2186
3 | 0.694 | 0.00597 | -0.0705 | 116.2479
3.5 | 0.7287 | 0.00647 | -0.0668 | 112.6275
4 | 0.7563 | 0.00717 | -0.0619 | 105.4812
4.5 | 0.7812 | 0.00798 | -0.0566 | 97.8947
5 | 0.7826 | 0.00942 | -0.0471 | 83.0786
5.5 | 0.7958 | 0.01069 | -0.04 | 74.4434
6 | 0.8197 | 0.01171 | -0.035 | 70
6.5 | 0.8263 | 0.01332 | -0.0272 | 62.0345
7 | 0.8481 | 0.01456 | -0.0222 | 58.2486
7.5 | 0.8567 | 0.0163 | -0.0152 | 52.5583
8 | 0.859 | 0.01839 | -0.0076 | 46.7102
8.5 | 0.8959 | 0.01931 | -0.0055 | 46.3956
9 | 0.9173 | 0.02089 | -0.0012 | 43.911
9.5 | 0.9473 | 0.02217 | 0.0017 | 42.7289
10 | 0.9693 | 0.0239 | 0.0055 | 40.5565
10.5 | 0.9976 | 0.02535 | 0.0083 | 39.3531
11 | 1.0221 | 0.02713 | 0.0115 | 37.6742
12 | 1.0729 | 0.0307 | 0.0171 | 34.9479
12.5 | 1.1069 | 0.03209 | 0.0187 | 34.4936
13 | 1.135 | 0.03393 | 0.0208 | 33.4512
13.5 | 1.1684 | 0.03546 | 0.0223 | 32.9498
14 | 1.1958 | 0.03738 | 0.0243 | 31.9904
14.5 | 1.2289 | 0.039 | 0.0255 | 31.5103
15 | 1.2548 | 0.04111 | 0.0274 | 30.523
15.5 | 1.2846 | 0.04305 | 0.0287 | 29.8397
16 | 1.3079 | 0.04545 | 0.0306 | 28.7767
16.5 | 1.3332 | 0.04778 | 0.032 | 27.9029
17 | 1.3511 | 0.0507 | 0.0339 | 26.6489
17.5 | 1.3692 | 0.05369 | 0.0355 | 25.502
18 | 1.383 | 0.05717 | 0.0371 | 24.191
18.5 | 1.3991 | 0.06044 | 0.0385 | 23.1486
19 | 1.4187 | 0.06349 | 0.0395 | 22.3453
19.5 | 1.432 | 0.06687 | 0.0411 | 21.4147
20 | 1.4599 | 0.07159 | 0.0378 | 20.3925

## 119. Re 12M Mach 0.50 (1)
BIGFOIL.COM POLAR EXPORT
NACA67-720 a=0.5
NACA67-720 a=0.5 |  |  |  | Cl Max: | 1.801 | at alpha= | 9.5 | deg
JavaFoil+Calcfoil stall+Eppler ext transition |  |  |  | L/D Max: | 136.716 | at alpha= | 1.5 | deg
Re: | 12000000 |  |  | Cd Min: | 0.00611 | at alpha= | 1 | deg
Mach: | 0.5 |  |  | Cl=0 at alpha= | -4.7778 | deg
|  |  |  | @ Cl=0.1, Cd= | 0.0078783
|  |  |  | @ Cl=0.4, Cd= | 0.0075038
|  |  |  | @ Cl=0.6, Cd= | 0.0071618
alpha (deg) | Cl | Cd | Cm | Cl/Cd
-20 | -0.886 | 0.15465 | -0.033 | -5.726
-19.5 | -0.856 | 0.15137 | -0.033 | -5.653
-19 | -0.826 | 0.14878 | -0.033 | -5.549
-18.5 | -0.796 | 0.14281 | -0.034 | -5.573
-18 | -0.768 | 0.13844 | -0.035 | -5.544
-17.5 | -0.741 | 0.12454 | -0.037 | -5.953
-17 | -0.711 | 0.12022 | -0.037 | -5.917
-16.5 | -0.681 | 0.1157 | -0.037 | -5.89
-16 | -0.652 | 0.11012 | -0.038 | -5.923
-15.5 | -0.624 | 0.1035 | -0.039 | -6.027
-15 | -0.595 | 0.0969 | -0.04 | -6.141
-14.5 | -0.564 | 0.10959 | -0.039 | -5.151
-14 | -0.536 | 0.09623 | -0.04 | -5.568
-13.5 | -0.507 | 0.09237 | -0.04 | -5.487
-13 | -0.478 | 0.08464 | -0.042 | -5.653
-12.5 | -0.45 | 0.07882 | -0.043 | -5.706
-12 | -0.421 | 0.07288 | -0.045 | -5.784
-11.5 | -0.39 | 0.08266 | -0.041 | -4.718
-11 | -0.361 | 0.07497 | -0.043 | -4.819
-10.5 | -0.333 | 0.06717 | -0.045 | -4.957
-10 | -0.303 | 0.07158 | -0.044 | -4.235
-9.5 | -0.275 | 0.06509 | -0.046 | -4.219
-9 | -0.394 | 0.05761 | -0.05 | -6.836
-8.5 | -0.384 | 0.04988 | -0.056 | -7.695
-8 | -0.411 | 0.01201 | -0.091 | -34.253
-7.5 | -0.363 | 0.00928 | -0.094 | -39.085
-7 | -0.302 | 0.00901 | -0.096 | -33.529
-6.5 | -0.238 | 0.00876 | -0.098 | -27.147
-6 | -0.171 | 0.00853 | -0.099 | -20.037
-5.5 | -0.102 | 0.00829 | -0.101 | -12.287
-5 | -0.032 | 0.0081 | -0.103 | -3.891
-4.5 | 0.04 | 0.00797 | -0.105 | 5.009
-4 | 0.112 | 0.00786 | -0.107 | 14.276
-3.5 | 0.185 | 0.00773 | -0.109 | 23.915
-3 | 0.258 | 0.00761 | -0.11 | 33.902
-2.5 | 0.334 | 0.00754 | -0.112 | 44.28
-2 | 0.407 | 0.0075 | -0.114 | 54.257
-1.5 | 0.48 | 0.00748 | -0.116 | 64.24
-1 | 0.554 | 0.00725 | -0.118 | 76.429
-0.5 | 0.627 | 0.00711 | -0.12 | 88.235
0 | 0.691 | 0.00722 | -0.122 | 95.666
0.5 | 0.762 | 0.00698 | -0.124 | 109.186
1 | 0.834 | 0.00611 | -0.126 | 136.4
1.5 | 0.905 | 0.00662 | -0.128 | 136.716
2 | 0.976 | 0.00781 | -0.129 | 124.9
2.5 | 1.047 | 0.00831 | -0.131 | 125.995
3 | 1.118 | 0.00886 | -0.133 | 126.079
3.5 | 1.188 | 0.00985 | -0.135 | 120.618
4 | 1.258 | 0.01078 | -0.136 | 116.67
4.5 | 1.328 | 0.01168 | -0.138 | 113.703
5 | 1.378 | 0.01264 | -0.14 | 109.01
5.5 | 1.444 | 0.01367 | -0.142 | 105.673
6 | 1.505 | 0.01511 | -0.143 | 99.603
6.5 | 1.565 | 0.01605 | -0.145 | 97.491
7 | 1.621 | 0.01797 | -0.147 | 90.243
7.5 | 1.674 | 0.01945 | -0.148 | 86.078
8 | 1.723 | 0.02043 | -0.15 | 84.332
8.5 | 1.767 | 0.02156 | -0.152 | 81.926
9 | 1.798 | 0.0227 | -0.153 | 79.202
9.5 | 1.801 | 0.02413 | -0.155 | 74.639
10 | 1.769 | 0.02664 | -0.156 | 66.39
10.5 | 1.666 | 0.0291 | -0.158 | 57.231
11 | 1.074 | 0.03252 | -0.159 | 33.035
11.5 | 1.106 | 0.03498 | -0.161 | 31.612
12 | 1.137 | 0.03736 | -0.162 | 30.424
12.5 | 1.17 | 0.0371 | -0.164 | 31.531
13 | 1.2 | 0.04068 | -0.165 | 29.503
13.5 | 1.233 | 0.03984 | -0.167 | 30.951
14 | 1.263 | 0.04284 | -0.168 | 29.493
14.5 | 1.293 | 0.04675 | -0.169 | 27.651

## 120. Re 12M Mach 0.50 (2)
BIGFOIL.COM POLAR EXPORT
NACA67-720 a=0.5
NACA67-720 a=0.5 |  |  |  | Cl Max: | 1.3955 | at alpha= | 18.5 | deg
XFOIL ncrit=9 |  |  |  | L/D Max: | 98.8245 | at alpha= | -2 | deg
Re: | 12000000 |  |  | Cd Min: | 0.11833 | at alpha= | 20 | deg
Mach: | 0.5 |  |  | Cl=0 at alpha= | -7.1574 | deg
|  |  |  | @ Cl=0.1, Cd= | 0.0069531
|  |  |  | @ Cl=0.4, Cd= | 0.0060514
|  |  |  | @ Cl=0.6, Cd= | 0.0084797
alpha (deg) | Cl | Cd | Cm | Cl/Cd
-10.5 | -0.4327 | 0.01034 | -0.1989 | -41.8472
-10 | -0.3723 | 0.00945 | -0.1947 | -39.3968
-9.5 | -0.3063 | 0.00898 | -0.1917 | -34.1091
-9 | -0.2406 | 0.00855 | -0.1891 | -28.1404
-8.5 | -0.1746 | 0.0082 | -0.1871 | -21.2927
-8 | -0.1099 | 0.00787 | -0.1852 | -13.9644
-7.5 | -0.0442 | 0.00758 | -0.1839 | -5.8311
-7 | 0.0203 | 0.00728 | -0.1827 | 2.7885
-6.5 | 0.0838 | 0.00701 | -0.1817 | 11.9544
-6 | 0.1464 | 0.00679 | -0.1807 | 21.5611
-5.5 | 0.2077 | 0.00659 | -0.1797 | 31.5175
-5 | 0.2688 | 0.00641 | -0.1788 | 41.9345
-4.5 | 0.3296 | 0.00622 | -0.1781 | 52.9904
-4 | 0.3862 | 0.00608 | -0.1767 | 63.5197
-3.5 | 0.4442 | 0.00596 | -0.1756 | 74.5302
-3 | 0.495 | 0.00589 | -0.1732 | 84.0407
-2.5 | 0.5422 | 0.00586 | -0.17 | 92.5256
-2 | 0.5801 | 0.00587 | -0.1649 | 98.8245
-1.5 | 0.4805 | 0.00624 | -0.1301 | 77.0032
-1 | 0.4779 | 0.00657 | -0.1165 | 72.7397
-0.5 | 0.4927 | 0.00691 | -0.1068 | 71.3025
0 | 0.5117 | 0.00725 | -0.0981 | 70.5793
0.5 | 0.5433 | 0.00755 | -0.0921 | 71.9603
1 | 0.5635 | 0.00806 | -0.084 | 69.9132
1.5 | 0.5949 | 0.00844 | -0.0782 | 70.4858
2 | 0.6283 | 0.0087 | -0.0728 | 72.2184
2.5 | 0.6536 | 0.00916 | -0.066 | 71.3537
3 | 0.6641 | 0.00889 | -0.0558 | 74.7019
3.5 | 0.6986 | 0.00969 | -0.0509 | 72.0949
4 | 0.7441 | 0.01032 | -0.0481 | 72.1027
4.5 | 0.7871 | 0.01101 | -0.0448 | 71.4896
5 | 0.8277 | 0.01177 | -0.0411 | 70.3229
5.5 | 0.8248 | 0.01368 | -0.0301 | 60.2924
6 | 0.8426 | 0.01521 | -0.0229 | 55.3978
6.5 | 0.8667 | 0.01661 | -0.017 | 52.1794
7 | 0.8885 | 0.01824 | -0.0109 | 48.7116
7.5 | 0.8863 | 0.02077 | -0.0015 | 42.6721
8 | 0.8942 | 0.02315 | 0.006 | 38.6263
8.5 | 0.915 | 0.02521 | 0.0113 | 36.2951
9 | 0.9312 | 0.0276 | 0.0169 | 33.7391
9.5 | 0.9532 | 0.0299 | 0.0216 | 31.8796
10 | 0.977 | 0.0322 | 0.0259 | 30.3416
10.5 | 0.9988 | 0.0347 | 0.0301 | 28.7839
11 | 1.0165 | 0.03759 | 0.0345 | 27.0418
11.5 | 1.0395 | 0.04034 | 0.0381 | 25.7685
12 | 1.0635 | 0.04319 | 0.0414 | 24.6238
12.5 | 1.0983 | 0.04553 | 0.0436 | 24.1226
13 | 1.13 | 0.04816 | 0.046 | 23.4635
14 | 1.1969 | 0.0535 | 0.0502 | 22.372
14.5 | 1.228 | 0.05649 | 0.0522 | 21.7384
15 | 1.2571 | 0.05971 | 0.0542 | 21.0534
15.5 | 1.2894 | 0.06284 | 0.056 | 20.5188
16 | 1.3127 | 0.0667 | 0.058 | 19.6807
16.5 | 1.3268 | 0.07142 | 0.0598 | 18.5774
17 | 1.3476 | 0.07583 | 0.0613 | 17.7713
17.5 | 1.368 | 0.08049 | 0.0624 | 16.9959
18 | 1.3835 | 0.08576 | 0.0633 | 16.1322
18.5 | 1.3955 | 0.09149 | 0.0639 | 15.253
19 | 1.3935 | 0.09882 | 0.0636 | 14.1014
19.5 | 1.3734 | 0.10799 | 0.0621 | 12.7178
20 | 1.3442 | 0.11833 | 0.0592 | 11.3598

## 121. Re 14M Mach 0.00 (1)
BIGFOIL.COM POLAR EXPORT
NACA67-720 a=0.5
NACA67-720 a=0.5 |  |  |  | Cl Max: | 1.916 | at alpha= | 14.5 | deg
JavaFoil+Calcfoil stall+Eppler ext transition |  |  |  | L/D Max: | 130.207 | at alpha= | 2.5 | deg
Re: | 14000000 |  |  | Cd Min: | 0.00591 | at alpha= | -0.5 | deg
Mach: | 0 |  |  | Cl=0 at alpha= | -4.7778 | deg
|  |  |  | @ Cl=0.1, Cd= | 0.0068175
|  |  |  | @ Cl=0.4, Cd= | 0.0059257
|  |  |  | @ Cl=0.6, Cd= | 0.0060475
alpha (deg) | Cl | Cd | Cm | Cl/Cd
-18 | -0.743 | 0.12239 | -0.032 | -6.068
-17.5 | -0.75 | 0.11576 | -0.033 | -6.48
-17 | -0.754 | 0.11094 | -0.034 | -6.8
-16.5 | -0.757 | 0.10393 | -0.035 | -7.287
-16 | -0.758 | 0.09766 | -0.037 | -7.762
-15.5 | -0.758 | 0.08948 | -0.039 | -8.469
-15 | -0.754 | 0.08272 | -0.041 | -9.113
-14.5 | -0.748 | 0.07539 | -0.043 | -9.921
-14 | -0.742 | 0.06605 | -0.046 | -11.233
-13.5 | -0.738 | 0.05379 | -0.05 | -13.721
-13 | -0.805 | 0.01559 | -0.064 | -51.628
-12.5 | -0.786 | 0.01331 | -0.066 | -59.072
-12 | -0.76 | 0.01178 | -0.068 | -64.505
-11.5 | -0.727 | 0.01105 | -0.07 | -65.798
-11 | -0.69 | 0.01007 | -0.071 | -68.503
-10.5 | -0.648 | 0.00991 | -0.073 | -65.376
-10 | -0.603 | 0.00942 | -0.075 | -64
-9.5 | -0.555 | 0.00912 | -0.076 | -60.815
-9 | -0.504 | 0.00819 | -0.078 | -61.478
-8.5 | -0.449 | 0.00802 | -0.079 | -56.018
-8 | -0.392 | 0.00784 | -0.081 | -50.028
-7.5 | -0.333 | 0.00769 | -0.082 | -43.376
-7 | -0.274 | 0.00752 | -0.084 | -36.381
-6.5 | -0.213 | 0.00738 | -0.086 | -28.917
-6 | -0.152 | 0.00726 | -0.087 | -20.933
-5.5 | -0.09 | 0.00712 | -0.089 | -12.666
-5 | -0.028 | 0.00701 | -0.09 | -3.96
-4.5 | 0.035 | 0.00689 | -0.092 | 5.087
-4 | 0.098 | 0.00682 | -0.094 | 14.405
-3.5 | 0.162 | 0.00674 | -0.095 | 23.997
-3 | 0.225 | 0.00668 | -0.097 | 33.766
-2.5 | 0.291 | 0.00596 | -0.098 | 48.815
-2 | 0.355 | 0.00594 | -0.1 | 59.729
-1.5 | 0.418 | 0.00592 | -0.102 | 70.743
-1 | 0.482 | 0.00604 | -0.103 | 79.911
-0.5 | 0.546 | 0.00591 | -0.105 | 92.438
0 | 0.601 | 0.00605 | -0.107 | 99.332
0.5 | 0.664 | 0.00643 | -0.108 | 103.248
1 | 0.725 | 0.00706 | -0.11 | 102.784
1.5 | 0.787 | 0.00708 | -0.111 | 111.235
2 | 0.849 | 0.00662 | -0.113 | 128.269
2.5 | 0.911 | 0.007 | -0.114 | 130.207
3 | 0.973 | 0.00768 | -0.116 | 126.706
3.5 | 1.034 | 0.00813 | -0.117 | 127.177
4 | 1.095 | 0.00864 | -0.119 | 126.746
4.5 | 1.157 | 0.00913 | -0.12 | 126.671
5 | 1.206 | 0.00972 | -0.122 | 124.12
5.5 | 1.265 | 0.01035 | -0.123 | 122.309
6 | 1.322 | 0.01113 | -0.125 | 118.754
6.5 | 1.379 | 0.01171 | -0.126 | 117.694
7 | 1.434 | 0.01224 | -0.128 | 117.204
7.5 | 1.488 | 0.01342 | -0.129 | 110.892
8 | 1.541 | 0.01421 | -0.131 | 108.456
8.5 | 1.593 | 0.0148 | -0.132 | 107.608
9 | 1.642 | 0.01538 | -0.134 | 106.754
9.5 | 1.686 | 0.01596 | -0.135 | 105.65
10 | 1.727 | 0.01663 | -0.137 | 103.862
10.5 | 1.764 | 0.01726 | -0.138 | 102.239
11 | 1.798 | 0.01791 | -0.139 | 100.416
11.5 | 1.828 | 0.01914 | -0.141 | 95.487
12 | 1.854 | 0.02 | -0.142 | 92.677
12.5 | 1.875 | 0.02086 | -0.143 | 89.913
13 | 1.892 | 0.02182 | -0.145 | 86.727
13.5 | 1.905 | 0.02284 | -0.146 | 83.387
14 | 1.913 | 0.02388 | -0.147 | 80.101
14.5 | 1.916 | 0.025 | -0.148 | 76.63
15 | 1.915 | 0.02598 | -0.15 | 73.705
15.5 | 1.909 | 0.02727 | -0.151 | 70.005
16 | 1.899 | 0.02857 | -0.152 | 66.461
16.5 | 1.884 | 0.03007 | -0.153 | 62.667
17 | 1.866 | 0.03143 | -0.154 | 59.387
17.5 | 1.845 | 0.03257 | -0.155 | 56.639
18 | 1.819 | 0.03425 | -0.156 | 53.115
18.5 | 1.791 | 0.0359 | -0.158 | 49.888
19 | 1.753 | 0.03778 | -0.159 | 46.4
19.5 | 1.71 | 0.03974 | -0.16 | 43.017

## 122. Re 14M Mach 0.00 (2)
BIGFOIL.COM POLAR EXPORT
NACA67-720 a=0.5
NACA67-720 a=0.5 |  |  |  | Cl Max: | 1.4919 | at alpha= | 20 | deg
XFOIL ncrit=9 |  |  |  | L/D Max: | 137.243 | at alpha= | 2.5 | deg
Re: | 14000000 |  |  | Cd Min: | 0.05987 | at alpha= | 20 | deg
Mach: | 0 |  |  | Cl=0 at alpha= | -6.329 | deg
|  |  |  | @ Cl=0.1, Cd= | 0.0055353
|  |  |  | @ Cl=0.4, Cd= | 0.0049935
|  |  |  | @ Cl=0.6, Cd= | 0.0049146
alpha (deg) | Cl | Cd | Cm | Cl/Cd
-20 | -1.1202 | 0.02159 | -0.1662 | -51.8851
-19.5 | -1.0976 | 0.02034 | -0.1637 | -53.9626
-19 | -1.0758 | 0.01909 | -0.1608 | -56.3541
-18.5 | -1.0489 | 0.01804 | -0.1584 | -58.143
-18 | -1.0223 | 0.01703 | -0.1557 | -60.0294
-17.5 | -0.9958 | 0.01598 | -0.1528 | -62.3154
-17 | -0.9624 | 0.0152 | -0.1508 | -63.3158
-16.5 | -0.9322 | 0.01429 | -0.1481 | -65.2344
-16 | -0.8944 | 0.01365 | -0.1464 | -65.5238
-15.5 | -0.8586 | 0.01295 | -0.1443 | -66.3012
-15 | -0.8203 | 0.01228 | -0.1425 | -66.7997
-14.5 | -0.7794 | 0.01173 | -0.1411 | -66.445
-14 | -0.7392 | 0.01114 | -0.1395 | -66.3555
-13.5 | -0.6958 | 0.01064 | -0.1384 | -65.3947
-13 | -0.6523 | 0.01012 | -0.1372 | -64.4565
-12.5 | -0.6073 | 0.00972 | -0.1362 | -62.4794
-12 | -0.5671 | 0.00876 | -0.1345 | -64.7374
-11.5 | -0.5188 | 0.0084 | -0.134 | -61.7619
-11 | -0.4699 | 0.00804 | -0.1337 | -58.4453
-10.5 | -0.42 | 0.00776 | -0.1334 | -54.1237
-10 | -0.3707 | 0.00744 | -0.1331 | -49.8253
-9.5 | -0.3207 | 0.00719 | -0.1328 | -44.6036
-9 | -0.2706 | 0.00692 | -0.1325 | -39.104
-8.5 | -0.2198 | 0.00672 | -0.1324 | -32.7083
-8 | -0.1693 | 0.00652 | -0.1322 | -25.9663
-7.5 | -0.1197 | 0.00631 | -0.1317 | -18.9699
-7 | -0.0684 | 0.00612 | -0.1317 | -11.1765
-6.5 | -0.0171 | 0.00594 | -0.1315 | -2.8788
-6 | 0.0329 | 0.00574 | -0.1312 | 5.7317
-5.5 | 0.0832 | 0.00558 | -0.1308 | 14.9104
-5 | 0.1321 | 0.00545 | -0.1301 | 24.2385
-4.5 | 0.1804 | 0.0053 | -0.1293 | 34.0377
-4 | 0.2282 | 0.00518 | -0.1284 | 44.0541
-3.5 | 0.2702 | 0.00513 | -0.1262 | 52.6706
-3 | 0.3181 | 0.00508 | -0.1252 | 62.6181
-2.5 | 0.3675 | 0.00502 | -0.1246 | 73.2072
-2 | 0.4165 | 0.00498 | -0.1239 | 83.6345
-1.5 | 0.4622 | 0.00497 | -0.1226 | 92.998
-1 | 0.5036 | 0.00496 | -0.1203 | 101.5323
-0.5 | 0.5445 | 0.00497 | -0.1179 | 109.5573
0 | 0.5819 | 0.00493 | -0.1147 | 118.0325
0.5 | 0.5989 | 0.0049 | -0.107 | 122.2245
1 | 0.611 | 0.00506 | -0.0984 | 120.751
1.5 | 0.6313 | 0.00524 | -0.0918 | 120.4771
2 | 0.6616 | 0.00531 | -0.0875 | 124.5951
2.5 | 0.667 | 0.00486 | -0.078 | 137.2428
3 | 0.6965 | 0.00535 | -0.0736 | 130.1869
3.5 | 0.7268 | 0.00583 | -0.0694 | 124.6655
4 | 0.7336 | 0.00687 | -0.0608 | 106.7831
4.5 | 0.7451 | 0.0079 | -0.0532 | 94.3165
5 | 0.7566 | 0.00902 | -0.046 | 83.8803
5.5 | 0.7825 | 0.00991 | -0.0416 | 78.9606
6 | 0.7913 | 0.01129 | -0.0342 | 70.0886
6.5 | 0.797 | 0.01284 | -0.0266 | 62.0717
7 | 0.8149 | 0.01416 | -0.0213 | 57.5494
7.5 | 0.8383 | 0.01534 | -0.0172 | 54.648
8 | 0.8551 | 0.01682 | -0.0121 | 50.8383
8.5 | 0.8932 | 0.01756 | -0.0106 | 50.8656
9 | 0.919 | 0.01883 | -0.0072 | 48.8051
9.5 | 0.9474 | 0.01999 | -0.0044 | 47.3937
10 | 0.9713 | 0.02143 | -0.001 | 45.3243
10.5 | 0.9999 | 0.0227 | 0.0015 | 44.0485
11 | 1.0274 | 0.02408 | 0.004 | 42.6661
12 | 1.0841 | 0.02687 | 0.0085 | 40.3461
12.5 | 1.1145 | 0.02825 | 0.0102 | 39.4513
13 | 1.1475 | 0.02949 | 0.0115 | 38.9115
14 | 1.2076 | 0.03237 | 0.0146 | 37.3061
14.5 | 1.238 | 0.03385 | 0.0158 | 36.5731
15 | 1.2652 | 0.03553 | 0.0174 | 35.6093
15.5 | 1.2962 | 0.037 | 0.0184 | 35.0324
16 | 1.3185 | 0.03907 | 0.0202 | 33.7471
16.5 | 1.346 | 0.04083 | 0.0213 | 32.966
17 | 1.3633 | 0.04337 | 0.0232 | 31.4342
17.5 | 1.3827 | 0.04578 | 0.0248 | 30.2031
18.5 | 1.4179 | 0.05104 | 0.0277 | 27.7802
19 | 1.4358 | 0.05372 | 0.0288 | 26.7275
19.5 | 1.4522 | 0.0559 | 0.0309 | 25.9785
20 | 1.4919 | 0.05987 | 0.0255 | 24.919

## 123. Re 14M Mach 0.10 (1)
BIGFOIL.COM POLAR EXPORT
NACA67-720 a=0.5
NACA67-720 a=0.5 |  |  |  | Cl Max: | 1.906 | at alpha= | 14 | deg
JavaFoil+Calcfoil stall+Eppler ext transition |  |  |  | L/D Max: | 130.295 | at alpha= | 2.5 | deg
Re: | 14000000 |  |  | Cd Min: | 0.00593 | at alpha= | -1.5 | deg
Mach: | 0.1 |  |  | Cl=0 at alpha= | -4.7778 | deg
|  |  |  | @ Cl=0.1, Cd= | 0.0068683
|  |  |  | @ Cl=0.4, Cd= | 0.0059362
|  |  |  | @ Cl=0.6, Cd= | 0.0060784
alpha (deg) | Cl | Cd | Cm | Cl/Cd
-17.5 | -0.72 | 0.11838 | -0.033 | -6.085
-17 | -0.727 | 0.11473 | -0.033 | -6.339
-16.5 | -0.734 | 0.10638 | -0.035 | -6.902
-16 | -0.738 | 0.09989 | -0.036 | -7.385
-15.5 | -0.74 | 0.09215 | -0.038 | -8.028
-15 | -0.738 | 0.08554 | -0.04 | -8.629
-14.5 | -0.734 | 0.0787 | -0.042 | -9.322
-14 | -0.728 | 0.0704 | -0.045 | -10.343
-13.5 | -0.722 | 0.06059 | -0.048 | -11.915
-13 | -0.727 | 0.04285 | -0.055 | -16.955
-12.5 | -0.779 | 0.01425 | -0.066 | -54.643
-12 | -0.756 | 0.01216 | -0.068 | -62.212
-11.5 | -0.725 | 0.0113 | -0.07 | -64.175
-11 | -0.689 | 0.01039 | -0.072 | -66.285
-10.5 | -0.648 | 0.01006 | -0.073 | -64.472
-10 | -0.604 | 0.00953 | -0.075 | -63.394
-9.5 | -0.556 | 0.00921 | -0.076 | -60.323
-9 | -0.505 | 0.00824 | -0.078 | -61.297
-8.5 | -0.451 | 0.00805 | -0.08 | -55.966
-8 | -0.394 | 0.00787 | -0.081 | -50.013
-7.5 | -0.335 | 0.00773 | -0.083 | -43.315
-7 | -0.275 | 0.00759 | -0.084 | -36.196
-6.5 | -0.214 | 0.00743 | -0.086 | -28.822
-6 | -0.153 | 0.00728 | -0.088 | -20.964
-5.5 | -0.091 | 0.00713 | -0.089 | -12.695
-5 | -0.028 | 0.00704 | -0.091 | -3.962
-4.5 | 0.035 | 0.00692 | -0.092 | 5.093
-4 | 0.099 | 0.00687 | -0.094 | 14.36
-3.5 | 0.163 | 0.00676 | -0.096 | 24.049
-3 | 0.227 | 0.00672 | -0.097 | 33.726
-2.5 | 0.292 | 0.00666 | -0.099 | 43.858
-2 | 0.356 | 0.00595 | -0.101 | 59.851
-1.5 | 0.42 | 0.00593 | -0.102 | 70.906
-1 | 0.485 | 0.00605 | -0.104 | 80.164
-0.5 | 0.549 | 0.00593 | -0.105 | 92.62
0 | 0.604 | 0.00609 | -0.107 | 99.208
0.5 | 0.667 | 0.00645 | -0.109 | 103.461
1 | 0.729 | 0.00706 | -0.11 | 103.208
1.5 | 0.791 | 0.00709 | -0.112 | 111.598
2 | 0.853 | 0.00666 | -0.113 | 128.214
2.5 | 0.916 | 0.00703 | -0.115 | 130.295
3 | 0.977 | 0.00774 | -0.116 | 126.249
3.5 | 1.039 | 0.00818 | -0.118 | 127.029
4 | 1.101 | 0.00872 | -0.119 | 126.252
4.5 | 1.162 | 0.0092 | -0.121 | 126.379
5 | 1.212 | 0.00976 | -0.123 | 124.234
5.5 | 1.271 | 0.01044 | -0.124 | 121.729
6 | 1.328 | 0.01124 | -0.126 | 118.224
6.5 | 1.385 | 0.01183 | -0.127 | 117.061
7 | 1.44 | 0.01234 | -0.129 | 116.703
7.5 | 1.494 | 0.01355 | -0.13 | 110.259
8 | 1.547 | 0.01434 | -0.131 | 107.882
8.5 | 1.599 | 0.015 | -0.133 | 106.642
9 | 1.649 | 0.01557 | -0.134 | 105.892
9.5 | 1.692 | 0.0162 | -0.136 | 104.42
10 | 1.733 | 0.01683 | -0.137 | 102.975
10.5 | 1.77 | 0.01749 | -0.139 | 101.149
11 | 1.803 | 0.01815 | -0.14 | 99.319
11.5 | 1.831 | 0.01936 | -0.141 | 94.577
12 | 1.856 | 0.02022 | -0.143 | 91.769
12.5 | 1.875 | 0.0212 | -0.144 | 88.45
13 | 1.89 | 0.02215 | -0.145 | 85.335
13.5 | 1.901 | 0.02322 | -0.147 | 81.872
14 | 1.906 | 0.02428 | -0.148 | 78.506
14.5 | 1.906 | 0.02546 | -0.149 | 74.85
15 | 1.901 | 0.0267 | -0.15 | 71.218
15.5 | 1.892 | 0.02774 | -0.152 | 68.219
16 | 1.878 | 0.02919 | -0.153 | 64.329
16.5 | 1.859 | 0.03072 | -0.154 | 60.521
17 | 1.836 | 0.0322 | -0.155 | 57.038
17.5 | 1.81 | 0.03326 | -0.156 | 54.426
18 | 1.78 | 0.03527 | -0.157 | 50.471
18.5 | 1.746 | 0.03691 | -0.158 | 47.319
19 | 1.702 | 0.0389 | -0.159 | 43.757

## 124. Re 14M Mach 0.10 (2)
BIGFOIL.COM POLAR EXPORT
NACA67-720 a=0.5
NACA67-720 a=0.5 |  |  |  | Cl Max: | 1.4878 | at alpha= | 20 | deg
XFOIL ncrit=9 |  |  |  | L/D Max: | 134.939 | at alpha= | 2.5 | deg
Re: | 14000000 |  |  | Cd Min: | 0.06111 | at alpha= | 20 | deg
Mach: | 0.1 |  |  | Cl=0 at alpha= | -6.3646 | deg
|  |  |  | @ Cl=0.1, Cd= | 0.0055739
|  |  |  | @ Cl=0.4, Cd= | 0.0050068
|  |  |  | @ Cl=0.6, Cd= | 0.0049897
alpha (deg) | Cl | Cd | Cm | Cl/Cd
-20 | -1.1107 | 0.02281 | -0.1721 | -48.6936
-19.5 | -1.0902 | 0.02134 | -0.1694 | -51.0872
-19 | -1.0704 | 0.01993 | -0.1663 | -53.708
-18.5 | -1.0467 | 0.01873 | -0.1633 | -55.8836
-18 | -1.0215 | 0.01761 | -0.1604 | -58.0068
-17 | -0.9627 | 0.01566 | -0.1549 | -61.4751
-16.5 | -0.932 | 0.0147 | -0.1522 | -63.4014
-16 | -0.8961 | 0.01399 | -0.15 | -64.0529
-15.5 | -0.8598 | 0.01324 | -0.1478 | -64.9396
-15 | -0.8225 | 0.01254 | -0.1457 | -65.5901
-14.5 | -0.7812 | 0.01196 | -0.1442 | -65.3177
-14 | -0.7408 | 0.01134 | -0.1424 | -65.3263
-13.5 | -0.698 | 0.0108 | -0.1409 | -64.6296
-13 | -0.6539 | 0.01029 | -0.1397 | -63.5471
-12.5 | -0.6082 | 0.00988 | -0.1386 | -61.5587
-12 | -0.5682 | 0.00885 | -0.1367 | -64.2034
-11.5 | -0.5198 | 0.0085 | -0.1361 | -61.1529
-11 | -0.4708 | 0.0081 | -0.1356 | -58.1235
-10.5 | -0.4202 | 0.00782 | -0.1353 | -53.734
-10 | -0.3703 | 0.00748 | -0.1349 | -49.5053
-9.5 | -0.3197 | 0.00724 | -0.1346 | -44.1575
-9 | -0.2696 | 0.00696 | -0.1343 | -38.7356
-8.5 | -0.2184 | 0.00675 | -0.1341 | -32.3556
-8 | -0.1672 | 0.00656 | -0.1339 | -25.4878
-7.5 | -0.117 | 0.00635 | -0.1334 | -18.4252
-7 | -0.0657 | 0.00615 | -0.1332 | -10.6829
-6.5 | -0.0137 | 0.00596 | -0.1332 | -2.2987
-6 | 0.0369 | 0.00577 | -0.1328 | 6.3951
-5.5 | 0.0872 | 0.00561 | -0.1324 | 15.5437
-5 | 0.1368 | 0.00547 | -0.1318 | 25.0091
-4.5 | 0.1855 | 0.00532 | -0.131 | 34.8684
-4 | 0.2341 | 0.00518 | -0.1302 | 45.1931
-3.5 | 0.2773 | 0.00513 | -0.1281 | 54.0546
-3 | 0.3226 | 0.00509 | -0.1265 | 63.3792
-2.5 | 0.3715 | 0.00503 | -0.1257 | 73.8569
-2 | 0.4206 | 0.00499 | -0.125 | 84.2886
-1.5 | 0.4664 | 0.00499 | -0.1236 | 93.4669
-1 | 0.5074 | 0.00497 | -0.1212 | 102.0926
-0.5 | 0.5477 | 0.00498 | -0.1186 | 109.9799
0 | 0.5844 | 0.00495 | -0.1152 | 118.0606
0.5 | 0.5947 | 0.00492 | -0.1059 | 120.874
1 | 0.6099 | 0.00512 | -0.098 | 119.1211
1.5 | 0.6317 | 0.0053 | -0.0917 | 119.1887
2 | 0.6623 | 0.00538 | -0.0873 | 123.1041
2.5 | 0.6666 | 0.00494 | -0.0776 | 134.9393
3 | 0.6958 | 0.00544 | -0.073 | 127.9044
3.5 | 0.7235 | 0.00599 | -0.0683 | 120.7846
4 | 0.7334 | 0.00699 | -0.0602 | 104.9213
4.5 | 0.7452 | 0.00803 | -0.0527 | 92.802
5 | 0.7581 | 0.00912 | -0.0457 | 83.125
5.5 | 0.783 | 0.01004 | -0.041 | 77.988
6 | 0.7928 | 0.01142 | -0.0338 | 69.4221
6.5 | 0.7958 | 0.01309 | -0.0257 | 60.7945
7.5 | 0.8367 | 0.01564 | -0.0161 | 53.4974
8 | 0.8559 | 0.01702 | -0.0114 | 50.2879
8.5 | 0.8945 | 0.01777 | -0.0099 | 50.3376
9.5 | 0.9482 | 0.02026 | -0.0035 | 46.8016
10 | 0.971 | 0.02178 | 0 | 44.5822
10.5 | 1.0005 | 0.02304 | 0.0025 | 43.4245
11 | 1.0253 | 0.02459 | 0.0054 | 41.6958
11.5 | 1.056 | 0.0259 | 0.0074 | 40.7722
12 | 1.0811 | 0.02752 | 0.01 | 39.2842
12.5 | 1.1152 | 0.02872 | 0.0114 | 38.8301
13 | 1.1486 | 0.02996 | 0.0127 | 38.3378
13.5 | 1.1757 | 0.03163 | 0.0146 | 37.1704
14 | 1.2091 | 0.03291 | 0.0158 | 36.7396
14.5 | 1.236 | 0.03466 | 0.0175 | 35.6607
15 | 1.2668 | 0.03616 | 0.0187 | 35.0332
15.5 | 1.2934 | 0.03797 | 0.0202 | 34.0637
16 | 1.3202 | 0.0398 | 0.0215 | 33.1709
16.5 | 1.3442 | 0.04187 | 0.023 | 32.1041
17 | 1.3635 | 0.04432 | 0.0248 | 30.7649
17.5 | 1.3831 | 0.04676 | 0.0264 | 29.5787
18 | 1.3992 | 0.04961 | 0.028 | 28.204
18.5 | 1.4187 | 0.05214 | 0.0292 | 27.2094
19 | 1.4363 | 0.05496 | 0.0304 | 26.1336
19.5 | 1.4517 | 0.05762 | 0.032 | 25.1944
20 | 1.4878 | 0.06111 | 0.0282 | 24.3463

## 125. Re 14M Mach 0.25 (1)
BIGFOIL.COM POLAR EXPORT
NACA67-720 a=0.5
NACA67-720 a=0.5 |  |  |  | Cl Max: | 1.864 | at alpha= | 12.5 | deg
JavaFoil+Calcfoil stall+Eppler ext transition |  |  |  | L/D Max: | 129.143 | at alpha= | 2.5 | deg
Re: | 14000000 |  |  | Cd Min: | 0.00582 | at alpha= | -0.5 | deg
Mach: | 0.25 |  |  | Cl=0 at alpha= | -4.7769 | deg
|  |  |  | @ Cl=0.1, Cd= | 0.0070212
|  |  |  | @ Cl=0.4, Cd= | 0.0067242
|  |  |  | @ Cl=0.6, Cd= | 0.0059357
alpha (deg) | Cl | Cd | Cm | Cl/Cd
-16 | -0.567 | 0.11344 | -0.034 | -4.998
-15.5 | -0.593 | 0.10577 | -0.035 | -5.608
-15 | -0.614 | 0.09959 | -0.036 | -6.165
-14.5 | -0.63 | 0.09171 | -0.038 | -6.872
-14 | -0.64 | 0.0853 | -0.04 | -7.508
-13.5 | -0.644 | 0.07991 | -0.042 | -8.061
-13 | -0.644 | 0.07232 | -0.045 | -8.904
-12.5 | -0.639 | 0.06499 | -0.048 | -9.826
-12 | -0.63 | 0.05682 | -0.051 | -11.079
-11.5 | -0.637 | 0.03586 | -0.061 | -17.775
-11 | -0.676 | 0.01249 | -0.073 | -54.107
-10.5 | -0.645 | 0.01088 | -0.075 | -59.302
-10 | -0.606 | 0.01032 | -0.077 | -58.702
-9.5 | -0.561 | 0.0097 | -0.078 | -57.831
-9 | -0.512 | 0.00933 | -0.08 | -54.836
-8.5 | -0.459 | 0.00835 | -0.082 | -54.883
-8 | -0.401 | 0.00814 | -0.083 | -49.302
-7.5 | -0.342 | 0.00796 | -0.085 | -42.908
-7 | -0.281 | 0.0078 | -0.087 | -36.02
-6.5 | -0.219 | 0.00763 | -0.088 | -28.726
-6 | -0.156 | 0.00747 | -0.09 | -20.938
-5.5 | -0.093 | 0.00743 | -0.091 | -12.491
-5 | -0.029 | 0.00719 | -0.093 | -3.974
-4.5 | 0.036 | 0.0071 | -0.095 | 5.087
-4 | 0.101 | 0.00702 | -0.096 | 14.422
-3.5 | 0.167 | 0.0069 | -0.098 | 24.149
-3 | 0.232 | 0.00685 | -0.1 | 33.916
-2.5 | 0.3 | 0.00681 | -0.101 | 44.015
-2 | 0.366 | 0.00675 | -0.103 | 54.231
-1.5 | 0.432 | 0.0067 | -0.105 | 64.392
-1 | 0.498 | 0.00652 | -0.106 | 76.3
-0.5 | 0.564 | 0.00582 | -0.108 | 96.908
0 | 0.62 | 0.006 | -0.11 | 103.39
0.5 | 0.685 | 0.00636 | -0.111 | 107.68
1 | 0.748 | 0.00686 | -0.113 | 109.047
1.5 | 0.812 | 0.0073 | -0.115 | 111.243
2 | 0.876 | 0.00688 | -0.116 | 127.384
2.5 | 0.94 | 0.00728 | -0.118 | 129.143
3 | 1.003 | 0.00804 | -0.119 | 124.828
3.5 | 1.067 | 0.00851 | -0.121 | 125.325
4 | 1.13 | 0.00911 | -0.123 | 124.064
4.5 | 1.193 | 0.0096 | -0.124 | 124.29
5 | 1.243 | 0.01023 | -0.126 | 121.485
5.5 | 1.304 | 0.01097 | -0.127 | 118.879
6 | 1.362 | 0.01181 | -0.129 | 115.305
6.5 | 1.42 | 0.01244 | -0.13 | 114.082
7 | 1.476 | 0.01301 | -0.132 | 113.404
7.5 | 1.53 | 0.01444 | -0.133 | 106.004
8 | 1.583 | 0.0153 | -0.135 | 103.477
8.5 | 1.635 | 0.01594 | -0.136 | 102.583
9 | 1.684 | 0.01654 | -0.138 | 101.821
9.5 | 1.725 | 0.0173 | -0.139 | 99.695
10 | 1.762 | 0.01794 | -0.141 | 98.246
10.5 | 1.795 | 0.01871 | -0.142 | 95.943
11 | 1.821 | 0.02002 | -0.144 | 90.965
11.5 | 1.842 | 0.021 | -0.145 | 87.705
12 | 1.856 | 0.0221 | -0.146 | 84.018
12.5 | 1.864 | 0.0231 | -0.148 | 80.691
13 | 1.864 | 0.02442 | -0.149 | 76.343
13.5 | 1.856 | 0.02561 | -0.15 | 72.498
14 | 1.841 | 0.02695 | -0.152 | 68.312
14.5 | 1.818 | 0.02838 | -0.153 | 64.043
15 | 1.786 | 0.02974 | -0.154 | 60.049
15.5 | 1.746 | 0.03141 | -0.155 | 55.584
16 | 1.698 | 0.0334 | -0.157 | 50.828
16.5 | 1.642 | 0.03537 | -0.158 | 46.436
17 | 1.58 | 0.03729 | -0.159 | 42.37
17.5 | 1.51 | 0.03975 | -0.16 | 37.993

## 126. Re 14M Mach 0.25 (2)
BIGFOIL.COM POLAR EXPORT
NACA67-720 a=0.5
NACA67-720 a=0.5 |  |  |  | Cl Max: | 1.4579 | at alpha= | 20 | deg
XFOIL ncrit=9 |  |  |  | L/D Max: | 121.172 | at alpha= | 2.5 | deg
Re: | 14000000 |  |  | Cd Min: | 0.06958 | at alpha= | 20 | deg
Mach: | 0.25 |  |  | Cl=0 at alpha= | -6.5414 | deg
|  |  |  | @ Cl=0.1, Cd= | 0.0057722
|  |  |  | @ Cl=0.4, Cd= | 0.0051183
|  |  |  | @ Cl=0.6, Cd= | 0.0053783
alpha (deg) | Cl | Cd | Cm | Cl/Cd
-20 | -0.9555 | 0.03692 | -0.2032 | -25.8803
-19.5 | -0.9809 | 0.03133 | -0.2015 | -31.3086
-19 | -0.9942 | 0.02735 | -0.1977 | -36.351
-18.5 | -0.9918 | 0.02461 | -0.1935 | -40.3007
-18 | -0.9829 | 0.02231 | -0.1891 | -44.0565
-17.5 | -0.9738 | 0.02016 | -0.1841 | -48.3036
-17 | -0.9482 | 0.0188 | -0.1802 | -50.4362
-16.5 | -0.9276 | 0.01725 | -0.1755 | -53.7739
-16 | -0.8972 | 0.01613 | -0.1717 | -55.6231
-15.5 | -0.8635 | 0.01511 | -0.1682 | -57.1476
-15 | -0.83 | 0.0141 | -0.1645 | -58.8652
-14.5 | -0.7905 | 0.01328 | -0.1616 | -59.5256
-14 | -0.7512 | 0.01247 | -0.1586 | -60.2406
-13.5 | -0.7079 | 0.01178 | -0.1561 | -60.0934
-13 | -0.6648 | 0.01106 | -0.1536 | -60.1085
-12.5 | -0.6178 | 0.01056 | -0.1518 | -58.5038
-12 | -0.5691 | 0.01002 | -0.1502 | -56.7964
-11.5 | -0.5193 | 0.00949 | -0.1489 | -54.7208
-11 | -0.4738 | 0.00853 | -0.147 | -55.5451
-10.5 | -0.4218 | 0.00815 | -0.1461 | -51.7546
-10 | -0.37 | 0.00776 | -0.1452 | -47.6804
-9.5 | -0.3165 | 0.00748 | -0.1446 | -42.3128
-9 | -0.2629 | 0.00722 | -0.1441 | -36.4127
-8.5 | -0.2098 | 0.00695 | -0.1436 | -30.1871
-8 | -0.1565 | 0.00675 | -0.1431 | -23.1852
-7.5 | -0.1037 | 0.00652 | -0.1426 | -15.9049
-7 | -0.0498 | 0.00629 | -0.1423 | -7.9173
-6.5 | 0.0045 | 0.00611 | -0.1421 | 0.7365
-6 | 0.0573 | 0.00592 | -0.1417 | 9.6791
-5.5 | 0.1093 | 0.00574 | -0.1411 | 19.0418
-5 | 0.1614 | 0.00561 | -0.1406 | 28.7701
-4.5 | 0.2126 | 0.00543 | -0.1399 | 39.1529
-4 | 0.2641 | 0.0053 | -0.1393 | 49.8302
-3.5 | 0.3118 | 0.00519 | -0.1378 | 60.0771
-3 | 0.3589 | 0.0051 | -0.1363 | 70.3725
-2.5 | 0.3961 | 0.00512 | -0.1325 | 77.3633
-2 | 0.4429 | 0.0051 | -0.1309 | 86.8431
-1 | 0.528 | 0.00505 | -0.1259 | 104.5545
-0.5 | 0.5641 | 0.00507 | -0.122 | 111.2623
0 | 0.5793 | 0.00507 | -0.1134 | 114.2604
0.5 | 0.5856 | 0.0052 | -0.1031 | 112.6154
1 | 0.6066 | 0.00546 | -0.0962 | 111.0989
1.5 | 0.6323 | 0.00564 | -0.0904 | 112.1099
2.5 | 0.6616 | 0.00546 | -0.0746 | 121.1722
3 | 0.6907 | 0.00599 | -0.0698 | 115.3088
3.5 | 0.7298 | 0.00637 | -0.067 | 114.5683
4 | 0.7492 | 0.00726 | -0.0605 | 103.1956
4.5 | 0.7624 | 0.00833 | -0.053 | 91.5246
5 | 0.7615 | 0.00983 | -0.0431 | 77.4669
5.5 | 0.7803 | 0.01097 | -0.0371 | 71.1304
6 | 0.806 | 0.01196 | -0.0325 | 67.3913
7 | 0.8326 | 0.01493 | -0.0195 | 55.7669
7.5 | 0.847 | 0.01649 | -0.0135 | 51.3645
8 | 0.8563 | 0.01838 | -0.007 | 46.5887
8.5 | 0.8953 | 0.01923 | -0.0053 | 46.5575
9 | 0.9175 | 0.02078 | -0.0012 | 44.153
9.5 | 0.9471 | 0.02206 | 0.0018 | 42.9329
10 | 0.9717 | 0.02367 | 0.0053 | 41.052
10.5 | 0.9991 | 0.02515 | 0.0083 | 39.7256
11 | 1.0244 | 0.02687 | 0.0114 | 38.1243
11.5 | 1.0542 | 0.0284 | 0.0137 | 37.1197
12.5 | 1.1148 | 0.03157 | 0.0179 | 35.312
13 | 1.1443 | 0.03327 | 0.0199 | 34.3943
13.5 | 1.1763 | 0.03488 | 0.0216 | 33.7242
14 | 1.207 | 0.03664 | 0.0232 | 32.9421
14.5 | 1.2372 | 0.03837 | 0.0249 | 32.2439
15.5 | 1.2965 | 0.04213 | 0.0278 | 30.7738
16 | 1.3189 | 0.04462 | 0.0297 | 29.5585
16.5 | 1.3437 | 0.04691 | 0.0313 | 28.6442
17 | 1.3573 | 0.05011 | 0.0336 | 27.0864
17.5 | 1.3793 | 0.05288 | 0.0349 | 26.0836
18 | 1.3932 | 0.05624 | 0.0367 | 24.7724
18.5 | 1.4148 | 0.05912 | 0.0377 | 23.931
19 | 1.4296 | 0.0626 | 0.0389 | 22.8371
19.5 | 1.4481 | 0.06584 | 0.0398 | 21.9942
20 | 1.4579 | 0.06958 | 0.0413 | 20.9529

## 127. Re 14M Mach 0.50 (1)
BIGFOIL.COM POLAR EXPORT
NACA67-720 a=0.5
NACA67-720 a=0.5 |  |  |  | Cl Max: | 1.802 | at alpha= | 9.5 | deg
JavaFoil+Calcfoil stall+Eppler ext transition |  |  |  | L/D Max: | 123.364 | at alpha= | 2.5 | deg
Re: | 14000000 |  |  | Cd Min: | 0.00714 | at alpha= | -0.5 | deg
Mach: | 0.5 |  |  | Cl=0 at alpha= | -4.7778 | deg
|  |  |  | @ Cl=0.1, Cd= | 0.0077167
|  |  |  | @ Cl=0.4, Cd= | 0.0074038
|  |  |  | @ Cl=0.6, Cd= | 0.0071844
alpha (deg) | Cl | Cd | Cm | Cl/Cd
-20 | -0.884 | 0.16364 | -0.032 | -5.402
-19.5 | -0.855 | 0.16291 | -0.033 | -5.246
-19 | -0.825 | 0.16002 | -0.033 | -5.154
-18.5 | -0.796 | 0.1555 | -0.034 | -5.118
-18 | -0.767 | 0.15104 | -0.035 | -5.081
-17.5 | -0.74 | 0.13206 | -0.036 | -5.604
-17 | -0.71 | 0.12843 | -0.036 | -5.531
-16.5 | -0.682 | 0.11389 | -0.038 | -5.99
-16 | -0.653 | 0.1078 | -0.038 | -6.055
-15.5 | -0.624 | 0.1019 | -0.039 | -6.128
-15 | -0.595 | 0.09633 | -0.04 | -6.181
-14.5 | -0.565 | 0.10757 | -0.039 | -5.248
-14 | -0.536 | 0.09563 | -0.04 | -5.607
-13.5 | -0.507 | 0.09044 | -0.041 | -5.606
-13 | -0.479 | 0.08304 | -0.043 | -5.768
-12.5 | -0.45 | 0.07757 | -0.044 | -5.807
-12 | -0.422 | 0.07166 | -0.047 | -5.894
-11.5 | -0.39 | 0.0808 | -0.041 | -4.826
-11 | -0.361 | 0.07325 | -0.043 | -4.934
-10.5 | -0.333 | 0.06704 | -0.046 | -4.969
-10 | -0.303 | 0.07138 | -0.044 | -4.248
-9.5 | -0.275 | 0.06527 | -0.046 | -4.207
-9 | -0.394 | 0.05712 | -0.05 | -6.898
-8.5 | -0.384 | 0.04922 | -0.057 | -7.811
-8 | -0.413 | 0.01147 | -0.091 | -36.019
-7.5 | -0.363 | 0.00919 | -0.094 | -39.497
-7 | -0.302 | 0.00889 | -0.096 | -34.012
-6.5 | -0.238 | 0.00861 | -0.098 | -27.631
-6 | -0.171 | 0.00839 | -0.1 | -20.369
-5.5 | -0.102 | 0.00816 | -0.101 | -12.494
-5 | -0.032 | 0.00795 | -0.103 | -3.967
-4.5 | 0.04 | 0.0078 | -0.105 | 5.125
-4 | 0.112 | 0.0077 | -0.107 | 14.576
-3.5 | 0.185 | 0.00758 | -0.109 | 24.418
-3 | 0.258 | 0.00749 | -0.111 | 34.496
-2.5 | 0.334 | 0.00744 | -0.112 | 44.889
-2 | 0.407 | 0.0074 | -0.114 | 55.009
-1.5 | 0.481 | 0.00736 | -0.116 | 65.264
-1 | 0.554 | 0.00726 | -0.118 | 76.271
-0.5 | 0.627 | 0.00714 | -0.12 | 87.939
0 | 0.691 | 0.00719 | -0.122 | 96.102
0.5 | 0.762 | 0.00733 | -0.123 | 104.065
1 | 0.834 | 0.00761 | -0.125 | 109.515
1.5 | 0.905 | 0.00754 | -0.128 | 120.043
2 | 0.976 | 0.00801 | -0.13 | 121.874
2.5 | 1.047 | 0.00849 | -0.131 | 123.364
3 | 1.117 | 0.00949 | -0.133 | 117.73
3.5 | 1.188 | 0.0102 | -0.135 | 116.446
4 | 1.258 | 0.01106 | -0.136 | 113.754
4.5 | 1.329 | 0.01183 | -0.138 | 112.299
5 | 1.378 | 0.01272 | -0.14 | 108.338
5.5 | 1.445 | 0.01377 | -0.142 | 104.879
6 | 1.506 | 0.01491 | -0.143 | 101.049
6.5 | 1.566 | 0.01574 | -0.145 | 99.501
7 | 1.622 | 0.0178 | -0.147 | 91.146
7.5 | 1.675 | 0.01895 | -0.148 | 88.369
8 | 1.724 | 0.01997 | -0.15 | 86.33
8.5 | 1.767 | 0.021 | -0.152 | 84.15
9 | 1.799 | 0.0222 | -0.153 | 81.036
9.5 | 1.802 | 0.02353 | -0.155 | 76.575
10 | 1.769 | 0.02601 | -0.156 | 68.024
10.5 | 1.667 | 0.02826 | -0.158 | 58.967
11 | 1.075 | 0.03166 | -0.159 | 33.956
11.5 | 1.106 | 0.03404 | -0.161 | 32.502
12 | 1.137 | 0.03665 | -0.162 | 31.025
12.5 | 1.17 | 0.03632 | -0.164 | 32.226
13 | 1.201 | 0.03973 | -0.165 | 30.229
13.5 | 1.234 | 0.03872 | -0.167 | 31.864
14 | 1.264 | 0.04152 | -0.168 | 30.452
14.5 | 1.294 | 0.04574 | -0.169 | 28.286

## 128. Re 14M Mach 0.50 (2)
BIGFOIL.COM POLAR EXPORT
NACA67-720 a=0.5
NACA67-720 a=0.5 |  |  |  | Cl Max: | 1.4114 | at alpha= | 18.5 | deg
XFOIL ncrit=9 |  |  |  | L/D Max: | 575.833 | at alpha= | -2 | deg
Re: | 14000000 |  |  | Cd Min: | 0.09738 | at alpha= | 19 | deg
Mach: | 0.5 |  |  | Cl=0 at alpha= | -6.9992 | deg
|  |  |  | @ Cl=0.1, Cd= | 0.0011152
|  |  |  | @ Cl=0.4, Cd= | 0.00097338
|  |  |  | @ Cl=0.6, Cd= | 0.0081023
alpha (deg) | Cl | Cd | Cm | Cl/Cd
-12 | -0.5088 | 0.0169 | -0.2236 | -30.1065
-11 | -0.5078 | 0.00226 | -0.1934 | -224.6903
-10.5 | -0.4424 | 0.00208 | -0.1895 | -212.6923
-10 | -0.3879 | 0.00172 | -0.1853 | -225.5233
-9.5 | -0.3238 | 0.00159 | -0.1825 | -203.6478
-9 | -0.2593 | 0.00148 | -0.1801 | -175.2027
-8.5 | -0.1939 | 0.00139 | -0.1784 | -139.4964
-8 | -0.1286 | 0.00131 | -0.177 | -98.1679
-7.5 | -0.064 | 0.00125 | -0.1758 | -51.2
-7 | -0.0001 | 0.00119 | -0.1748 | -0.084034
-6.5 | 0.0616 | 0.00114 | -0.1737 | 54.0351
-6 | 0.1236 | 0.0011 | -0.1728 | 112.3636
-5.5 | 0.1861 | 0.00106 | -0.1723 | 175.566
-5 | 0.2471 | 0.00103 | -0.1717 | 239.9029
-4.5 | 0.3051 | 0.001 | -0.1706 | 305.1
-4 | 0.3636 | 0.00098 | -0.1697 | 371.0204
-3.5 | 0.4186 | 0.00097 | -0.1683 | 431.5464
-2.5 | 0.5144 | 0.00096 | -0.1626 | 535.8333
-2 | 0.5528 | 0.00096 | -0.1578 | 575.8333
-1.5 | 0.4651 | 0.001 | -0.1257 | 465.1
-1 | 0.463 | 0.00104 | -0.1125 | 445.1923
-0.5 | 0.4805 | 0.00108 | -0.1036 | 444.9074
0 | 0.5203 | 0.00704 | -0.0998 | 73.9062
0.5 | 0.5441 | 0.00746 | -0.0922 | 72.9357
1 | 0.5748 | 0.00781 | -0.0862 | 73.598
2 | 0.6386 | 0.00855 | -0.0748 | 74.6901
2.5 | 0.6665 | 0.00905 | -0.0684 | 73.6464
3 | 0.6669 | 0.00877 | -0.0563 | 76.0433
3.5 | 0.7095 | 0.00941 | -0.0528 | 75.3985
4 | 0.749 | 0.01011 | -0.0489 | 74.0851
4.5 | 0.789 | 0.01091 | -0.0451 | 72.319
5 | 0.8224 | 0.01181 | -0.0401 | 69.6359
6 | 0.8291 | 0.01546 | -0.0206 | 53.6287
6.5 | 0.8561 | 0.01679 | -0.0152 | 50.9887
7 | 0.8813 | 0.01833 | -0.0096 | 48.0797
7.5 | 0.8712 | 0.02113 | 0.0009 | 41.2305
8 | 0.8826 | 0.02342 | 0.0077 | 37.6857
8.5 | 0.9099 | 0.02524 | 0.0122 | 36.0499
9 | 0.9287 | 0.02753 | 0.0175 | 33.7341
9.5 | 0.9517 | 0.02981 | 0.022 | 31.9255
10 | 0.9789 | 0.03196 | 0.0259 | 30.6289
10.5 | 1.0015 | 0.03443 | 0.0301 | 29.088
11 | 1.0174 | 0.0374 | 0.0346 | 27.2032
11.5 | 1.0443 | 0.03994 | 0.0379 | 26.1467
12 | 1.0698 | 0.04267 | 0.0411 | 25.0715
12.5 | 1.1065 | 0.04489 | 0.0433 | 24.6491
13 | 1.1398 | 0.04742 | 0.0456 | 24.0363
13.5 | 1.1732 | 0.05002 | 0.0478 | 23.4546
14 | 1.2084 | 0.05264 | 0.0497 | 22.9559
14.5 | 1.2385 | 0.05569 | 0.0519 | 22.2392
15 | 1.2711 | 0.05862 | 0.0539 | 21.6837
15.5 | 1.3027 | 0.06177 | 0.0558 | 21.0895
16.5 | 1.3365 | 0.07058 | 0.0599 | 18.936
17 | 1.3602 | 0.07478 | 0.0613 | 18.1894
17.5 | 1.382 | 0.07928 | 0.0626 | 17.4319
18 | 1.3979 | 0.08448 | 0.0636 | 16.5471
18.5 | 1.4114 | 0.09012 | 0.0642 | 15.6613
19 | 1.4089 | 0.09738 | 0.0643 | 14.4681

## 129. Re 16M Mach 0.00 (1)
BIGFOIL.COM POLAR EXPORT
NACA67-720 a=0.5
NACA67-720 a=0.5 |  |  |  | Cl Max: | 1.917 | at alpha= | 14.5 | deg
JavaFoil+Calcfoil stall+Eppler ext transition |  |  |  | L/D Max: | 125.682 | at alpha= | 4 | deg
Re: | 16000000 |  |  | Cd Min: | 0.00585 | at alpha= | -2 | deg
Mach: | 0 |  |  | Cl=0 at alpha= | -4.7778 | deg
|  |  |  | @ Cl=0.1, Cd= | 0.0067475
|  |  |  | @ Cl=0.4, Cd= | 0.0060398
|  |  |  | @ Cl=0.6, Cd= | 0.0066789
alpha (deg) | Cl | Cd | Cm | Cl/Cd
-18 | -0.743 | 0.12113 | -0.032 | -6.137
-17.5 | -0.751 | 0.1143 | -0.033 | -6.568
-17 | -0.754 | 0.11089 | -0.034 | -6.8
-16.5 | -0.758 | 0.10278 | -0.036 | -7.376
-16 | -0.759 | 0.09632 | -0.037 | -7.879
-15.5 | -0.759 | 0.08821 | -0.039 | -8.602
-15 | -0.755 | 0.08122 | -0.041 | -9.299
-14.5 | -0.75 | 0.07349 | -0.044 | -10.204
-14 | -0.746 | 0.06294 | -0.047 | -11.85
-13.5 | -0.747 | 0.04775 | -0.052 | -15.653
-13 | -0.809 | 0.0146 | -0.064 | -55.41
-12.5 | -0.788 | 0.01283 | -0.066 | -61.399
-12 | -0.761 | 0.01151 | -0.068 | -66.116
-11.5 | -0.727 | 0.011 | -0.07 | -66.106
-11 | -0.69 | 0.00992 | -0.071 | -69.579
-10.5 | -0.648 | 0.00981 | -0.073 | -66.135
-10 | -0.603 | 0.00932 | -0.075 | -64.761
-9.5 | -0.555 | 0.009 | -0.076 | -61.64
-9 | -0.504 | 0.0081 | -0.078 | -62.249
-8.5 | -0.449 | 0.00792 | -0.079 | -56.744
-8 | -0.392 | 0.00773 | -0.081 | -50.714
-7.5 | -0.334 | 0.0076 | -0.082 | -43.878
-7 | -0.274 | 0.00746 | -0.084 | -36.728
-6.5 | -0.213 | 0.00729 | -0.086 | -29.244
-6 | -0.152 | 0.00715 | -0.087 | -21.285
-5.5 | -0.09 | 0.00703 | -0.089 | -12.83
-5 | -0.028 | 0.00689 | -0.09 | -4.034
-4.5 | 0.035 | 0.00678 | -0.092 | 5.179
-4 | 0.098 | 0.00675 | -0.094 | 14.567
-3.5 | 0.162 | 0.00667 | -0.095 | 24.273
-3 | 0.226 | 0.00591 | -0.097 | 38.166
-2.5 | 0.291 | 0.00587 | -0.099 | 49.533
-2 | 0.355 | 0.00585 | -0.1 | 60.62
-1.5 | 0.419 | 0.00612 | -0.102 | 68.427
-1 | 0.483 | 0.00597 | -0.103 | 80.816
-0.5 | 0.547 | 0.00609 | -0.105 | 89.747
0 | 0.601 | 0.00669 | -0.107 | 89.816
0.5 | 0.663 | 0.00704 | -0.108 | 94.182
1 | 0.725 | 0.00732 | -0.11 | 99.136
1.5 | 0.787 | 0.00741 | -0.111 | 106.243
2 | 0.849 | 0.00754 | -0.113 | 112.69
2.5 | 0.911 | 0.00739 | -0.114 | 123.224
3 | 0.973 | 0.00778 | -0.116 | 125.012
3.5 | 1.034 | 0.00826 | -0.117 | 125.156
4 | 1.096 | 0.00872 | -0.119 | 125.682
4.5 | 1.157 | 0.00922 | -0.12 | 125.452
5 | 1.207 | 0.00974 | -0.122 | 123.851
5.5 | 1.266 | 0.01038 | -0.123 | 121.903
6 | 1.323 | 0.01102 | -0.125 | 119.985
6.5 | 1.379 | 0.01155 | -0.126 | 119.433
7 | 1.434 | 0.01201 | -0.128 | 119.404
7.5 | 1.488 | 0.01327 | -0.129 | 112.129
8 | 1.541 | 0.01399 | -0.131 | 110.155
8.5 | 1.593 | 0.01451 | -0.132 | 109.827
9 | 1.643 | 0.01505 | -0.134 | 109.186
9.5 | 1.687 | 0.01562 | -0.135 | 108.024
10 | 1.727 | 0.01624 | -0.137 | 106.387
10.5 | 1.765 | 0.01686 | -0.138 | 104.701
11 | 1.799 | 0.01752 | -0.139 | 102.671
11.5 | 1.829 | 0.01868 | -0.141 | 97.873
12 | 1.854 | 0.01955 | -0.142 | 94.847
12.5 | 1.876 | 0.02044 | -0.143 | 91.785
13 | 1.893 | 0.02137 | -0.145 | 88.586
13.5 | 1.906 | 0.02239 | -0.146 | 85.108
14 | 1.913 | 0.02347 | -0.147 | 81.532
14.5 | 1.917 | 0.02445 | -0.149 | 78.38
15 | 1.915 | 0.0256 | -0.15 | 74.83
15.5 | 1.91 | 0.02655 | -0.151 | 71.934
16 | 1.9 | 0.02805 | -0.152 | 67.729
16.5 | 1.885 | 0.02926 | -0.153 | 64.443
17 | 1.867 | 0.0307 | -0.154 | 60.821
17.5 | 1.845 | 0.03197 | -0.156 | 57.719
18 | 1.82 | 0.03354 | -0.157 | 54.281
18.5 | 1.792 | 0.03497 | -0.158 | 51.243
19 | 1.754 | 0.03699 | -0.159 | 47.423
19.5 | 1.71 | 0.03866 | -0.16 | 44.236

## 130. Re 16M Mach 0.00 (2)
BIGFOIL.COM POLAR EXPORT
NACA67-720 a=0.5
NACA67-720 a=0.5 |  |  |  | Cl Max: | 1.4775 | at alpha= | 20 | deg
XFOIL ncrit=9 |  |  |  | L/D Max: | 126.832 | at alpha= | 3 | deg
Re: | 16000000 |  |  | Cd Min: | 0.05814 | at alpha= | 20 | deg
Mach: | 0 |  |  | Cl=0 at alpha= | -6.2859 | deg
|  |  |  | @ Cl=0.1, Cd= | 0.0054017
|  |  |  | @ Cl=0.4, Cd= | 0.0049476
|  |  |  | @ Cl=0.6, Cd= | 0.0050636
alpha (deg) | Cl | Cd | Cm | Cl/Cd
-20 | -1.1342 | 0.02089 | -0.1648 | -54.2939
-19.5 | -1.1109 | 0.01969 | -0.1623 | -56.4195
-19 | -1.0884 | 0.01848 | -0.1594 | -58.8961
-17.5 | -1.0052 | 0.01552 | -0.1516 | -64.768
-16.5 | -0.9385 | 0.01397 | -0.1472 | -67.1797
-16 | -0.9008 | 0.01335 | -0.1455 | -67.4757
-15.5 | -0.865 | 0.01266 | -0.1434 | -68.3254
-15 | -0.8257 | 0.01203 | -0.1418 | -68.6367
-14.5 | -0.7852 | 0.01149 | -0.1402 | -68.3377
-14 | -0.7444 | 0.01094 | -0.1387 | -68.0439
-13.5 | -0.7012 | 0.01045 | -0.1375 | -67.1005
-13 | -0.6577 | 0.00995 | -0.1363 | -66.1005
-12.5 | -0.6122 | 0.00956 | -0.1354 | -64.0377
-12 | -0.5713 | 0.0086 | -0.1338 | -66.4302
-11.5 | -0.5228 | 0.00823 | -0.1333 | -63.5237
-11 | -0.4743 | 0.00785 | -0.1329 | -60.4204
-10.5 | -0.4244 | 0.00758 | -0.1326 | -55.9894
-10 | -0.3757 | 0.00725 | -0.1322 | -51.8207
-9.5 | -0.3254 | 0.00702 | -0.1319 | -46.3533
-9 | -0.2751 | 0.00678 | -0.1317 | -40.5752
-8.5 | -0.2247 | 0.00656 | -0.1315 | -34.253
-8 | -0.1744 | 0.00638 | -0.1312 | -27.3354
-7.5 | -0.1237 | 0.00616 | -0.131 | -20.0812
-7 | -0.0725 | 0.00596 | -0.1309 | -12.1644
-6.5 | -0.0215 | 0.00579 | -0.1307 | -3.7133
-6 | 0.0287 | 0.00561 | -0.1303 | 5.1159
-5.5 | 0.0779 | 0.00546 | -0.1297 | 14.2674
-5 | 0.1272 | 0.00533 | -0.1291 | 23.8649
-4.5 | 0.1756 | 0.00516 | -0.1283 | 34.031
-4 | 0.2215 | 0.00508 | -0.127 | 43.6024
-3.5 | 0.2641 | 0.00505 | -0.1248 | 52.297
-3 | 0.3148 | 0.00498 | -0.1245 | 63.2129
-2.5 | 0.3637 | 0.00494 | -0.1238 | 73.6235
-2 | 0.4115 | 0.00495 | -0.1229 | 83.1313
-1.5 | 0.4571 | 0.00497 | -0.1215 | 91.9718
-1 | 0.4994 | 0.00496 | -0.1194 | 100.6855
-0.5 | 0.5411 | 0.00497 | -0.1172 | 108.8732
0 | 0.5782 | 0.00497 | -0.1139 | 116.338
0.5 | 0.5869 | 0.00495 | -0.1044 | 118.5657
1 | 0.6065 | 0.00512 | -0.0974 | 118.457
1.5 | 0.6329 | 0.00525 | -0.0921 | 120.5524
2 | 0.663 | 0.00539 | -0.0877 | 123.0056
2.5 | 0.6778 | 0.00535 | -0.0803 | 126.6916
3 | 0.6887 | 0.00543 | -0.072 | 126.8324
3.5 | 0.7106 | 0.00611 | -0.0662 | 116.3011
4.5 | 0.7219 | 0.00841 | -0.0488 | 85.8383
5 | 0.745 | 0.00925 | -0.0438 | 80.5405
5.5 | 0.7738 | 0.01005 | -0.0399 | 76.995
6 | 0.7775 | 0.01158 | -0.0317 | 67.1416
6.5 | 0.7861 | 0.01308 | -0.0246 | 60.0994
7 | 0.8075 | 0.01428 | -0.02 | 56.5476
7.5 | 0.8275 | 0.01561 | -0.0153 | 53.0109
8 | 0.8535 | 0.01677 | -0.0117 | 50.8945
8.5 | 0.8919 | 0.01752 | -0.0103 | 50.9075
9 | 0.9196 | 0.01872 | -0.0072 | 49.1239
9.5 | 0.948 | 0.01988 | -0.0044 | 47.6861
10 | 0.9737 | 0.02122 | -0.0013 | 45.886
10.5 | 1.0016 | 0.02253 | 0.0014 | 44.4563
11 | 1.0318 | 0.02375 | 0.0036 | 43.4442
11.5 | 1.0599 | 0.02517 | 0.0059 | 42.1097
12.5 | 1.1209 | 0.02783 | 0.0095 | 40.2767
13 | 1.1544 | 0.02904 | 0.0108 | 39.7521
13.5 | 1.1866 | 0.03031 | 0.0121 | 39.1488
14 | 1.2161 | 0.03183 | 0.0136 | 38.2061
14.5 | 1.2465 | 0.03323 | 0.015 | 37.5113
15 | 1.2737 | 0.03495 | 0.0165 | 36.4435
15.5 | 1.3052 | 0.03635 | 0.0175 | 35.9065
16 | 1.3274 | 0.03842 | 0.0193 | 34.5497
16.5 | 1.3532 | 0.04025 | 0.0207 | 33.6199
17 | 1.3679 | 0.04294 | 0.0229 | 31.8561
17.5 | 1.3926 | 0.04501 | 0.0239 | 30.9398
18 | 1.4111 | 0.04748 | 0.0255 | 29.7199
18.5 | 1.4274 | 0.0503 | 0.0269 | 28.3777
19 | 1.4504 | 0.05251 | 0.0277 | 27.6214
19.5 | 1.4679 | 0.05522 | 0.0288 | 26.5828
20 | 1.4775 | 0.05814 | 0.031 | 25.4128

## 131. Re 16M Mach 0.10 (1)
BIGFOIL.COM POLAR EXPORT
NACA67-720 a=0.5
NACA67-720 a=0.5 |  |  |  | Cl Max: | 1.907 | at alpha= | 14 | deg
JavaFoil+Calcfoil stall+Eppler ext transition |  |  |  | L/D Max: | 125.479 | at alpha= | 4 | deg
Re: | 16000000 |  |  | Cd Min: | 0.00584 | at alpha= | -1.5 | deg
Mach: | 0.1 |  |  | Cl=0 at alpha= | -4.7778 | deg
|  |  |  | @ Cl=0.1, Cd= | 0.0067686
|  |  |  | @ Cl=0.4, Cd= | 0.0058497
|  |  |  | @ Cl=0.6, Cd= | 0.006456
alpha (deg) | Cl | Cd | Cm | Cl/Cd
-17.5 | -0.721 | 0.11712 | -0.033 | -6.157
-17 | -0.728 | 0.11341 | -0.033 | -6.417
-16.5 | -0.735 | 0.10555 | -0.035 | -6.961
-16 | -0.738 | 0.09879 | -0.037 | -7.474
-15.5 | -0.741 | 0.09087 | -0.039 | -8.15
-15 | -0.739 | 0.08456 | -0.04 | -8.739
-14.5 | -0.735 | 0.07709 | -0.043 | -9.539
-14 | -0.73 | 0.06901 | -0.045 | -10.573
-13.5 | -0.727 | 0.057 | -0.05 | -12.751
-13 | -0.741 | 0.03531 | -0.057 | -20.973
-12.5 | -0.78 | 0.01369 | -0.066 | -57.016
-12 | -0.758 | 0.01183 | -0.068 | -64.02
-11.5 | -0.725 | 0.01125 | -0.07 | -64.496
-11 | -0.689 | 0.01022 | -0.072 | -67.475
-10.5 | -0.649 | 0.00992 | -0.073 | -65.405
-10 | -0.604 | 0.00944 | -0.075 | -64.038
-9.5 | -0.556 | 0.00909 | -0.076 | -61.145
-9 | -0.506 | 0.00813 | -0.078 | -62.155
-8.5 | -0.451 | 0.00796 | -0.08 | -56.638
-8 | -0.394 | 0.00781 | -0.081 | -50.417
-7.5 | -0.335 | 0.00766 | -0.083 | -43.698
-7 | -0.275 | 0.00749 | -0.084 | -36.692
-6.5 | -0.214 | 0.00733 | -0.086 | -29.226
-6 | -0.153 | 0.00717 | -0.088 | -21.319
-5.5 | -0.091 | 0.00702 | -0.089 | -12.912
-5 | -0.028 | 0.00694 | -0.091 | -4.02
-4.5 | 0.035 | 0.00682 | -0.093 | 5.164
-4 | 0.099 | 0.00677 | -0.094 | 14.597
-3.5 | 0.163 | 0.00668 | -0.096 | 24.325
-3 | 0.227 | 0.00664 | -0.097 | 34.131
-2.5 | 0.292 | 0.00591 | -0.099 | 49.431
-2 | 0.356 | 0.00587 | -0.101 | 60.746
-1.5 | 0.421 | 0.00584 | -0.102 | 72.015
-1 | 0.485 | 0.00597 | -0.104 | 81.174
-0.5 | 0.549 | 0.00615 | -0.105 | 89.321
0 | 0.604 | 0.00648 | -0.107 | 93.273
0.5 | 0.666 | 0.00707 | -0.109 | 94.226
1 | 0.729 | 0.00732 | -0.11 | 99.524
1.5 | 0.791 | 0.00747 | -0.112 | 105.934
2 | 0.854 | 0.0076 | -0.113 | 112.354
2.5 | 0.916 | 0.00744 | -0.115 | 123.137
3 | 0.977 | 0.00783 | -0.116 | 124.883
3.5 | 1.039 | 0.00834 | -0.118 | 124.698
4 | 1.101 | 0.00877 | -0.119 | 125.479
4.5 | 1.163 | 0.00929 | -0.121 | 125.144
5 | 1.212 | 0.00984 | -0.123 | 123.221
5.5 | 1.272 | 0.01048 | -0.124 | 121.326
6 | 1.329 | 0.01112 | -0.126 | 119.562
6.5 | 1.385 | 0.01166 | -0.127 | 118.786
7 | 1.441 | 0.01213 | -0.129 | 118.754
7.5 | 1.495 | 0.0134 | -0.13 | 111.556
8 | 1.548 | 0.01414 | -0.131 | 109.516
8.5 | 1.6 | 0.01466 | -0.133 | 109.131
9 | 1.649 | 0.01521 | -0.134 | 108.425
9.5 | 1.693 | 0.01586 | -0.136 | 106.749
10 | 1.733 | 0.01643 | -0.137 | 105.488
10.5 | 1.77 | 0.01709 | -0.139 | 103.584
11 | 1.803 | 0.01817 | -0.14 | 99.21
11.5 | 1.832 | 0.01897 | -0.141 | 96.589
12 | 1.856 | 0.01979 | -0.143 | 93.813
12.5 | 1.876 | 0.0208 | -0.144 | 90.214
13 | 1.892 | 0.02169 | -0.145 | 87.211
13.5 | 1.902 | 0.02276 | -0.147 | 83.554
14 | 1.907 | 0.02387 | -0.148 | 79.893
14.5 | 1.907 | 0.0249 | -0.149 | 76.599
15 | 1.903 | 0.02611 | -0.15 | 72.857
15.5 | 1.893 | 0.02712 | -0.152 | 69.817
16 | 1.879 | 0.02852 | -0.153 | 65.888
16.5 | 1.86 | 0.03 | -0.154 | 62.005
17 | 1.837 | 0.03144 | -0.155 | 58.453
17.5 | 1.811 | 0.0328 | -0.156 | 55.21
18 | 1.781 | 0.03436 | -0.157 | 51.829
18.5 | 1.747 | 0.03615 | -0.158 | 48.328
19 | 1.703 | 0.03807 | -0.159 | 44.74

## 132. Re 16M Mach 0.10 (2)
BIGFOIL.COM POLAR EXPORT
NACA67-720 a=0.5
NACA67-720 a=0.5 |  |  |  | Cl Max: | 1.4776 | at alpha= | 20 | deg
XFOIL ncrit=9 |  |  |  | L/D Max: | 125.647 | at alpha= | 3 | deg
Re: | 16000000 |  |  | Cd Min: | 0.05959 | at alpha= | 20 | deg
Mach: | 0.1 |  |  | Cl=0 at alpha= | -6.3221 | deg
|  |  |  | @ Cl=0.1, Cd= | 0.0054332
|  |  |  | @ Cl=0.4, Cd= | 0.0049567
|  |  |  | @ Cl=0.6, Cd= | 0.0051145
alpha (deg) | Cl | Cd | Cm | Cl/Cd
-20 | -1.1256 | 0.02207 | -0.1707 | -51.0014
-19.5 | -1.1067 | 0.02057 | -0.1677 | -53.8017
-19 | -1.0845 | 0.01926 | -0.1648 | -56.3084
-18.5 | -1.0588 | 0.01812 | -0.162 | -58.4327
-18 | -1.0327 | 0.01705 | -0.1591 | -60.5689
-17.5 | -1.0054 | 0.01598 | -0.1561 | -62.9161
-16.5 | -0.9399 | 0.01434 | -0.1511 | -65.5439
-15.5 | -0.8666 | 0.01294 | -0.1469 | -66.9706
-15 | -0.8281 | 0.01227 | -0.1449 | -67.4898
-14.5 | -0.7871 | 0.01171 | -0.1433 | -67.2161
-14 | -0.7467 | 0.01113 | -0.1415 | -67.0889
-13.5 | -0.7033 | 0.01062 | -0.1401 | -66.2241
-13 | -0.6595 | 0.01009 | -0.1388 | -65.3617
-12.5 | -0.6137 | 0.00967 | -0.1377 | -63.4643
-12 | -0.5683 | 0.00908 | -0.1367 | -62.5881
-11.5 | -0.5241 | 0.0083 | -0.1354 | -63.1446
-11 | -0.475 | 0.00791 | -0.1349 | -60.0506
-10.5 | -0.4246 | 0.00763 | -0.1346 | -55.6488
-10 | -0.3751 | 0.0073 | -0.1341 | -51.3836
-9.5 | -0.3248 | 0.00706 | -0.1337 | -46.0057
-9 | -0.274 | 0.00682 | -0.1334 | -40.176
-8.5 | -0.2232 | 0.0066 | -0.1332 | -33.8182
-8 | -0.1721 | 0.00641 | -0.1329 | -26.8487
-7.5 | -0.1212 | 0.00619 | -0.1326 | -19.58
-7 | -0.0697 | 0.00598 | -0.1325 | -11.6555
-6.5 | -0.0179 | 0.00581 | -0.1323 | -3.0809
-6 | 0.0324 | 0.00564 | -0.1319 | 5.7447
-5.5 | 0.0821 | 0.00548 | -0.1314 | 14.9818
-5 | 0.1318 | 0.00535 | -0.1308 | 24.6355
-4.5 | 0.1811 | 0.00518 | -0.1301 | 34.9614
-4 | 0.2281 | 0.00508 | -0.1289 | 44.9016
-3.5 | 0.2698 | 0.00505 | -0.1265 | 53.4257
-3 | 0.3189 | 0.00499 | -0.1257 | 63.9078
-2.5 | 0.3679 | 0.00495 | -0.125 | 74.3232
-2 | 0.4156 | 0.00496 | -0.124 | 83.7903
-1.5 | 0.4612 | 0.00498 | -0.1225 | 92.6104
-1 | 0.5033 | 0.00497 | -0.1203 | 101.2676
-0.5 | 0.5443 | 0.00498 | -0.1178 | 109.2972
0 | 0.5804 | 0.00499 | -0.1143 | 116.3126
0.5 | 0.5849 | 0.00497 | -0.1038 | 117.6861
1 | 0.6058 | 0.00517 | -0.0971 | 117.176
1.5 | 0.6338 | 0.0053 | -0.0921 | 119.5849
2 | 0.6633 | 0.00546 | -0.0875 | 121.4835
2.5 | 0.6803 | 0.00548 | -0.0805 | 124.1423
3 | 0.6898 | 0.00549 | -0.0718 | 125.6466
3.5 | 0.7132 | 0.00615 | -0.0662 | 115.9675
4 | 0.7094 | 0.00742 | -0.0555 | 95.6065
4.5 | 0.7239 | 0.00848 | -0.0487 | 85.3656
5 | 0.742 | 0.00949 | -0.0427 | 78.1876
5.5 | 0.7753 | 0.01015 | -0.0396 | 76.3842
6 | 0.7806 | 0.01166 | -0.0316 | 66.9468
6.5 | 0.7879 | 0.01322 | -0.0242 | 59.5991
7 | 0.8091 | 0.01443 | -0.0195 | 56.0707
7.5 | 0.8289 | 0.01579 | -0.0147 | 52.4953
8 | 0.854 | 0.01698 | -0.011 | 50.2945
8.5 | 0.8932 | 0.01773 | -0.0096 | 50.3779
9 | 0.9197 | 0.01901 | -0.0063 | 48.3798
9.5 | 0.9487 | 0.02015 | -0.0035 | 47.0819
10 | 0.9727 | 0.02162 | -0.0001 | 44.9907
10.5 | 1.0021 | 0.02286 | 0.0024 | 43.8364
11 | 1.0291 | 0.02429 | 0.005 | 42.3672
11.5 | 1.0604 | 0.02556 | 0.007 | 41.4867
12 | 1.0906 | 0.02691 | 0.0089 | 40.5277
12.5 | 1.1208 | 0.02835 | 0.0107 | 39.5344
13 | 1.1556 | 0.0295 | 0.0119 | 39.1729
13.5 | 1.1833 | 0.0311 | 0.0138 | 38.0482
14 | 1.2175 | 0.03237 | 0.0148 | 37.612
14.5 | 1.2441 | 0.03408 | 0.0167 | 36.5053
15 | 1.2752 | 0.03558 | 0.0178 | 35.8404
15.5 | 1.3047 | 0.03717 | 0.0191 | 35.1009
16 | 1.3289 | 0.03914 | 0.0208 | 33.9525
16.5 | 1.3505 | 0.04136 | 0.0225 | 32.6523
17 | 1.3692 | 0.04379 | 0.0244 | 31.2674
17.5 | 1.3916 | 0.04611 | 0.0257 | 30.18
18 | 1.4093 | 0.04873 | 0.0273 | 28.9206
19 | 1.4461 | 0.05416 | 0.0297 | 26.7005
19.5 | 1.4695 | 0.05641 | 0.0304 | 26.0503
20 | 1.4776 | 0.05959 | 0.0326 | 24.7961

## 133. Re 16M Mach 0.25 (1)
BIGFOIL.COM POLAR EXPORT
NACA67-720 a=0.5
NACA67-720 a=0.5 |  |  |  | Cl Max: | 1.865 | at alpha= | 12.5 | deg
JavaFoil+Calcfoil stall+Eppler ext transition |  |  |  | L/D Max: | 123.308 | at alpha= | 4 | deg
Re: | 16000000 |  |  | Cd Min: | 0.00592 | at alpha= | -1 | deg
Mach: | 0.25 |  |  | Cl=0 at alpha= | -4.7769 | deg
|  |  |  | @ Cl=0.1, Cd= | 0.0069011
|  |  |  | @ Cl=0.4, Cd= | 0.0063042
|  |  |  | @ Cl=0.6, Cd= | 0.0063986
alpha (deg) | Cl | Cd | Cm | Cl/Cd
-16.5 | -0.537 | 0.11907 | -0.033 | -4.507
-16 | -0.568 | 0.11242 | -0.034 | -5.048
-15.5 | -0.593 | 0.1051 | -0.035 | -5.646
-15 | -0.614 | 0.09838 | -0.037 | -6.245
-14.5 | -0.631 | 0.09113 | -0.039 | -6.921
-14 | -0.641 | 0.08452 | -0.041 | -7.581
-13.5 | -0.645 | 0.07897 | -0.042 | -8.165
-13 | -0.645 | 0.07122 | -0.045 | -9.056
-12.5 | -0.638 | 0.0654 | -0.047 | -9.756
-12 | -0.633 | 0.05415 | -0.053 | -11.692
-11.5 | -0.698 | 0.01431 | -0.07 | -48.801
-11 | -0.677 | 0.01214 | -0.073 | -55.767
-10.5 | -0.646 | 0.01072 | -0.075 | -60.243
-10 | -0.606 | 0.01018 | -0.077 | -59.534
-9.5 | -0.561 | 0.00958 | -0.078 | -58.591
-9 | -0.512 | 0.00918 | -0.08 | -55.761
-8.5 | -0.459 | 0.00825 | -0.082 | -55.628
-8 | -0.401 | 0.00803 | -0.083 | -50.011
-7.5 | -0.342 | 0.00785 | -0.085 | -43.553
-7 | -0.281 | 0.00768 | -0.087 | -36.594
-6.5 | -0.219 | 0.00752 | -0.088 | -29.164
-6 | -0.156 | 0.00734 | -0.09 | -21.308
-5.5 | -0.093 | 0.0073 | -0.092 | -12.718
-5 | -0.029 | 0.00707 | -0.093 | -4.045
-4.5 | 0.036 | 0.00697 | -0.095 | 5.186
-4 | 0.101 | 0.0069 | -0.097 | 14.677
-3.5 | 0.167 | 0.00682 | -0.098 | 24.47
-3 | 0.233 | 0.00677 | -0.1 | 34.355
-2.5 | 0.3 | 0.00672 | -0.101 | 44.672
-2 | 0.366 | 0.00667 | -0.103 | 54.845
-1.5 | 0.432 | 0.00596 | -0.105 | 72.49
-1 | 0.498 | 0.00592 | -0.106 | 84.037
-0.5 | 0.564 | 0.006 | -0.108 | 93.923
0 | 0.62 | 0.00662 | -0.11 | 93.728
0.5 | 0.684 | 0.00703 | -0.111 | 97.275
1 | 0.748 | 0.00714 | -0.113 | 104.774
1.5 | 0.812 | 0.00752 | -0.115 | 108.067
2 | 0.876 | 0.0078 | -0.116 | 112.293
2.5 | 0.94 | 0.00772 | -0.118 | 121.782
3 | 1.004 | 0.00814 | -0.12 | 123.304
3.5 | 1.067 | 0.00868 | -0.121 | 122.966
4 | 1.13 | 0.00917 | -0.123 | 123.308
4.5 | 1.193 | 0.00972 | -0.124 | 122.797
5 | 1.244 | 0.0103 | -0.126 | 120.689
5.5 | 1.304 | 0.01102 | -0.127 | 118.349
6 | 1.363 | 0.01173 | -0.129 | 116.163
6.5 | 1.42 | 0.01227 | -0.13 | 115.706
7 | 1.476 | 0.01338 | -0.132 | 110.283
7.5 | 1.531 | 0.01416 | -0.133 | 108.096
8 | 1.584 | 0.01497 | -0.135 | 105.801
8.5 | 1.636 | 0.0156 | -0.136 | 104.862
9 | 1.685 | 0.01625 | -0.138 | 103.666
9.5 | 1.726 | 0.01691 | -0.139 | 102.07
10 | 1.763 | 0.01756 | -0.141 | 100.415
10.5 | 1.795 | 0.01827 | -0.142 | 98.249
11 | 1.822 | 0.01955 | -0.144 | 93.206
11.5 | 1.843 | 0.02061 | -0.145 | 89.426
12 | 1.857 | 0.02163 | -0.147 | 85.876
12.5 | 1.865 | 0.02267 | -0.148 | 82.246
13 | 1.865 | 0.02385 | -0.149 | 78.2
13.5 | 1.857 | 0.02503 | -0.151 | 74.217
14 | 1.842 | 0.02632 | -0.152 | 69.977
14.5 | 1.818 | 0.02758 | -0.153 | 65.928
15 | 1.787 | 0.02915 | -0.154 | 61.299
15.5 | 1.747 | 0.03079 | -0.155 | 56.734
16 | 1.699 | 0.03262 | -0.157 | 52.08
16.5 | 1.643 | 0.03447 | -0.158 | 47.665
17 | 1.581 | 0.03652 | -0.159 | 43.287
17.5 | 1.511 | 0.03887 | -0.16 | 38.877

## 134. Re 16M Mach 0.25 (2)
BIGFOIL.COM POLAR EXPORT
NACA67-720 a=0.5
NACA67-720 a=0.5 |  |  |  | Cl Max: | 1.4739 | at alpha= | 20 | deg
XFOIL ncrit=9 |  |  |  | L/D Max: | 117.606 | at alpha= | 3 | deg
Re: | 16000000 |  |  | Cd Min: | 0.06849 | at alpha= | 20 | deg
Mach: | 0.25 |  |  | Cl=0 at alpha= | -6.5009 | deg
|  |  |  | @ Cl=0.1, Cd= | 0.0056342
|  |  |  | @ Cl=0.4, Cd= | 0.0050216
|  |  |  | @ Cl=0.6, Cd= | 0.005357
alpha (deg) | Cl | Cd | Cm | Cl/Cd
-20 | -0.9846 | 0.03477 | -0.2033 | -28.3175
-19.5 | -1.0104 | 0.02959 | -0.2005 | -34.1467
-19 | -1.0198 | 0.02601 | -0.1963 | -39.208
-18.5 | -1.0126 | 0.02352 | -0.1922 | -43.0527
-18 | -1.0017 | 0.02138 | -0.1877 | -46.8522
-17.5 | -0.9891 | 0.01943 | -0.1827 | -50.9058
-17 | -0.9626 | 0.01811 | -0.1788 | -53.153
-16.5 | -0.9393 | 0.01669 | -0.1743 | -56.2792
-16 | -0.9083 | 0.01562 | -0.1705 | -58.1498
-15.5 | -0.8731 | 0.01466 | -0.1671 | -59.5566
-15 | -0.8384 | 0.0137 | -0.1635 | -61.1971
-14 | -0.7575 | 0.01221 | -0.1577 | -62.0393
-13.5 | -0.7141 | 0.01154 | -0.1553 | -61.8804
-13 | -0.6711 | 0.01085 | -0.1527 | -61.8525
-12.5 | -0.6224 | 0.01036 | -0.1511 | -60.0772
-12 | -0.5738 | 0.00979 | -0.1495 | -58.6108
-11.5 | -0.5237 | 0.00933 | -0.1482 | -56.1308
-11 | -0.4784 | 0.00833 | -0.1462 | -57.431
-10.5 | -0.4262 | 0.008 | -0.1453 | -53.275
-10 | -0.3744 | 0.0076 | -0.1444 | -49.2632
-9.5 | -0.321 | 0.00732 | -0.1438 | -43.8525
-9 | -0.2675 | 0.00706 | -0.1433 | -37.8895
-8.5 | -0.2146 | 0.0068 | -0.1427 | -31.5588
-8 | -0.1615 | 0.00657 | -0.1422 | -24.5814
-7.5 | -0.1074 | 0.00636 | -0.1419 | -16.8868
-7 | -0.0536 | 0.00613 | -0.1416 | -8.7439
-6.5 | 0.0001 | 0.00595 | -0.1413 | 0.016807
-6 | 0.0526 | 0.00578 | -0.1408 | 9.1003
-5.5 | 0.1046 | 0.00562 | -0.1402 | 18.6121
-5 | 0.157 | 0.00546 | -0.1397 | 28.7546
-4.5 | 0.2088 | 0.0053 | -0.1391 | 39.3962
-4 | 0.2582 | 0.00518 | -0.1381 | 49.8456
-3.5 | 0.3073 | 0.00507 | -0.1369 | 60.6114
-3 | 0.3501 | 0.00503 | -0.1344 | 69.6024
-2.5 | 0.3922 | 0.00502 | -0.1317 | 78.1275
-2 | 0.4395 | 0.00503 | -0.1302 | 87.3757
-1.5 | 0.4838 | 0.00505 | -0.128 | 95.802
-1 | 0.5238 | 0.00505 | -0.125 | 103.7228
-0.5 | 0.5596 | 0.00507 | -0.121 | 110.3748
0 | 0.5674 | 0.00509 | -0.1108 | 111.4735
0.5 | 0.5829 | 0.00521 | -0.1025 | 111.881
1 | 0.6085 | 0.00543 | -0.0966 | 112.0626
1.5 | 0.6353 | 0.00563 | -0.091 | 112.8419
2 | 0.6616 | 0.0059 | -0.0855 | 112.1356
2.5 | 0.684 | 0.00612 | -0.0793 | 111.7647
3 | 0.6927 | 0.00589 | -0.0702 | 117.6061
3.5 | 0.7266 | 0.0064 | -0.0664 | 113.5312
4 | 0.7289 | 0.00761 | -0.0566 | 95.7819
4.5 | 0.7389 | 0.00882 | -0.0486 | 83.7755
5 | 0.7484 | 0.01009 | -0.0407 | 74.1724
5.5 | 0.7727 | 0.01108 | -0.0357 | 69.7383
6 | 0.7963 | 0.01213 | -0.0307 | 65.6472
6.5 | 0.7994 | 0.01387 | -0.0224 | 57.6352
7 | 0.8213 | 0.01518 | -0.0175 | 54.1041
7.5 | 0.8389 | 0.01664 | -0.0121 | 50.4147
8 | 0.8536 | 0.01835 | -0.0065 | 46.5177
8.5 | 0.8938 | 0.01918 | -0.005 | 46.6006
9 | 0.9177 | 0.02068 | -0.0011 | 44.3762
9.5 | 0.947 | 0.02197 | 0.0019 | 43.1042
10.5 | 1.0002 | 0.025 | 0.0083 | 40.008
11 | 1.0278 | 0.02658 | 0.0111 | 38.6682
11.5 | 1.0586 | 0.02806 | 0.0133 | 37.7263
12 | 1.0858 | 0.02979 | 0.0159 | 36.4485
13 | 1.1546 | 0.03259 | 0.0189 | 35.428
13.5 | 1.1842 | 0.03433 | 0.0209 | 34.4946
14 | 1.2189 | 0.0358 | 0.0221 | 34.0475
14.5 | 1.2452 | 0.03783 | 0.0241 | 32.9157
15 | 1.2764 | 0.03954 | 0.0256 | 32.2812
15.5 | 1.3051 | 0.04153 | 0.0271 | 31.4255
16 | 1.3276 | 0.04392 | 0.0291 | 30.2277
16.5 | 1.3499 | 0.04641 | 0.031 | 29.0864
17 | 1.363 | 0.04961 | 0.0333 | 27.4743
17.5 | 1.3864 | 0.05224 | 0.0346 | 26.5391
18 | 1.4069 | 0.0551 | 0.0359 | 25.5336
18.5 | 1.4236 | 0.05831 | 0.0373 | 24.4143
19 | 1.4391 | 0.06182 | 0.0384 | 23.2789
19.5 | 1.462 | 0.06464 | 0.0391 | 22.6176
20 | 1.4739 | 0.06849 | 0.0402 | 21.5199

## 135. Re 16M Mach 0.50 (1)
BIGFOIL.COM POLAR EXPORT
NACA67-720 a=0.5
NACA67-720 a=0.5 |  |  |  | Cl Max: | 1.802 | at alpha= | 9.5 | deg
JavaFoil+Calcfoil stall+Eppler ext transition |  |  |  | L/D Max: | 120.173 | at alpha= | 2 | deg
Re: | 16000000 |  |  | Cd Min: | 0.00709 | at alpha= | -0.5 | deg
Mach: | 0.5 |  |  | Cl=0 at alpha= | -4.7778 | deg
|  |  |  | @ Cl=0.1, Cd= | 0.0075717
|  |  |  | @ Cl=0.4, Cd= | 0.0072948
|  |  |  | @ Cl=0.6, Cd= | 0.0071392
alpha (deg) | Cl | Cd | Cm | Cl/Cd
-20 | -0.884 | 0.17173 | -0.032 | -5.148
-19.5 | -0.855 | 0.16697 | -0.033 | -5.119
-19 | -0.825 | 0.16162 | -0.033 | -5.104
-18.5 | -0.796 | 0.15694 | -0.034 | -5.071
-18 | -0.767 | 0.15271 | -0.035 | -5.026
-17.5 | -0.739 | 0.13932 | -0.036 | -5.304
-17 | -0.71 | 0.13483 | -0.036 | -5.266
-16.5 | -0.681 | 0.12331 | -0.037 | -5.524
-16 | -0.652 | 0.11803 | -0.038 | -5.526
-15.5 | -0.624 | 0.10764 | -0.039 | -5.796
-15 | -0.595 | 0.10205 | -0.04 | -5.833
-14.5 | -0.565 | 0.10664 | -0.039 | -5.294
-14 | -0.536 | 0.09507 | -0.041 | -5.642
-13.5 | -0.507 | 0.0899 | -0.041 | -5.642
-13 | -0.479 | 0.08206 | -0.043 | -5.842
-12.5 | -0.451 | 0.07644 | -0.045 | -5.898
-12 | -0.424 | 0.06997 | -0.048 | -6.053
-11.5 | -0.39 | 0.08077 | -0.041 | -4.828
-11 | -0.362 | 0.0738 | -0.044 | -4.9
-10.5 | -0.333 | 0.06642 | -0.046 | -5.018
-10 | -0.303 | 0.07201 | -0.043 | -4.209
-9.5 | -0.275 | 0.0658 | -0.046 | -4.172
-9 | -0.394 | 0.05705 | -0.051 | -6.909
-8.5 | -0.385 | 0.04862 | -0.058 | -7.917
-8 | -0.414 | 0.01115 | -0.091 | -37.143
-7.5 | -0.363 | 0.00907 | -0.094 | -40.025
-7 | -0.302 | 0.00874 | -0.096 | -34.589
-6.5 | -0.238 | 0.00847 | -0.098 | -28.113
-6 | -0.171 | 0.00824 | -0.1 | -20.759
-5.5 | -0.102 | 0.00803 | -0.101 | -12.707
-5 | -0.032 | 0.00781 | -0.103 | -4.038
-4.5 | 0.04 | 0.00768 | -0.105 | 5.204
-4 | 0.112 | 0.00755 | -0.107 | 14.859
-3.5 | 0.185 | 0.00748 | -0.109 | 24.73
-3 | 0.258 | 0.00739 | -0.111 | 34.949
-2.5 | 0.334 | 0.00734 | -0.112 | 45.543
-2 | 0.407 | 0.00729 | -0.114 | 55.868
-1.5 | 0.481 | 0.00725 | -0.116 | 66.339
-1 | 0.554 | 0.00722 | -0.118 | 76.789
-0.5 | 0.628 | 0.00709 | -0.12 | 88.554
0 | 0.691 | 0.00747 | -0.122 | 92.511
0.5 | 0.762 | 0.00804 | -0.123 | 94.765
1 | 0.833 | 0.00828 | -0.125 | 100.651
1.5 | 0.905 | 0.0086 | -0.127 | 105.26
2 | 0.976 | 0.00812 | -0.13 | 120.173
2.5 | 1.047 | 0.00907 | -0.131 | 115.355
3 | 1.118 | 0.0097 | -0.133 | 115.182
3.5 | 1.188 | 0.01042 | -0.135 | 114.017
4 | 1.259 | 0.01106 | -0.137 | 113.833
4.5 | 1.329 | 0.01188 | -0.138 | 111.855
5 | 1.379 | 0.01278 | -0.14 | 107.934
5.5 | 1.445 | 0.01397 | -0.142 | 103.446
6 | 1.507 | 0.01482 | -0.143 | 101.664
6.5 | 1.566 | 0.01546 | -0.145 | 101.319
7 | 1.623 | 0.01745 | -0.147 | 93.024
7.5 | 1.676 | 0.01859 | -0.148 | 90.14
8 | 1.725 | 0.01961 | -0.15 | 87.968
8.5 | 1.768 | 0.02063 | -0.152 | 85.726
9 | 1.8 | 0.0218 | -0.153 | 82.576
9.5 | 1.802 | 0.02296 | -0.155 | 78.509
10 | 1.77 | 0.0255 | -0.156 | 69.433
10.5 | 1.667 | 0.0278 | -0.158 | 59.977
11 | 1.076 | 0.03102 | -0.159 | 34.674
11.5 | 1.107 | 0.03329 | -0.161 | 33.254
12 | 1.138 | 0.03571 | -0.162 | 31.854
12.5 | 1.171 | 0.03537 | -0.164 | 33.103
13 | 1.202 | 0.03851 | -0.165 | 31.196
13.5 | 1.234 | 0.03764 | -0.167 | 32.787
14 | 1.265 | 0.04061 | -0.168 | 31.147
14.5 | 1.294 | 0.04429 | -0.169 | 29.225

## 136. Re 16M Mach 0.50 (2)
BIGFOIL.COM POLAR EXPORT
NACA67-720 a=0.5
NACA67-720 a=0.5 |  |  |  | Cl Max: | 1.4244 | at alpha= | 18.5 | deg
XFOIL ncrit=9 |  |  |  | L/D Max: | 77.25 | at alpha= | 2.5 | deg
Re: | 16000000 |  |  | Cd Min: | 0.10732 | at alpha= | 19.5 | deg
Mach: | 0.5 |  |  | Cl=0 at alpha= | -99 | deg
|  |  |  | @ Cl=0.1, Cd= | 0.00731
|  |  |  | @ Cl=0.4, Cd= | 0.00731
|  |  |  | @ Cl=0.6, Cd= | 0.0079035
alpha (deg) | Cl | Cd | Cm | Cl/Cd
0.5 | 0.5484 | 0.00731 | -0.0931 | 75.0205
1 | 0.5759 | 0.00774 | -0.0864 | 74.4057
1.5 | 0.6157 | 0.00801 | -0.0821 | 76.8664
2 | 0.639 | 0.00858 | -0.0748 | 74.4755
2.5 | 0.6798 | 0.0088 | -0.0709 | 77.25
3 | 0.7009 | 0.00916 | -0.0632 | 76.5175
3.5 | 0.7086 | 0.00938 | -0.0526 | 75.5437
4 | 0.752 | 0.00996 | -0.0493 | 75.502
4.5 | 0.7906 | 0.0108 | -0.0453 | 73.2037
5 | 0.8116 | 0.01199 | -0.0382 | 67.6897
5.5 | 0.7957 | 0.01421 | -0.025 | 55.9958
6 | 0.8208 | 0.0156 | -0.0192 | 52.6154
6.5 | 0.8485 | 0.01691 | -0.0139 | 50.1774
7 | 0.8735 | 0.01847 | -0.0083 | 47.2929
7.5 | 0.8605 | 0.02138 | 0.0025 | 40.2479
8 | 0.8765 | 0.02352 | 0.0087 | 37.2662
8.5 | 0.9063 | 0.02525 | 0.0128 | 35.8931
9 | 0.9259 | 0.0275 | 0.018 | 33.6691
9.5 | 0.951 | 0.02969 | 0.0223 | 32.031
10 | 0.9821 | 0.03165 | 0.0258 | 31.03
10.5 | 1.0016 | 0.03429 | 0.0303 | 29.2097
11 | 1.0193 | 0.03719 | 0.0347 | 27.4079
11.5 | 1.0501 | 0.03952 | 0.0376 | 26.5714
12 | 1.0792 | 0.04201 | 0.0406 | 25.6891
12.5 | 1.1139 | 0.04435 | 0.0429 | 25.1161
13 | 1.1481 | 0.0468 | 0.0452 | 24.5321
13.5 | 1.1843 | 0.04919 | 0.0473 | 24.076
14 | 1.2175 | 0.05193 | 0.0495 | 23.445
14.5 | 1.2479 | 0.05496 | 0.0517 | 22.7056
15 | 1.2838 | 0.05767 | 0.0535 | 22.2611
15.5 | 1.3119 | 0.06103 | 0.0556 | 21.496
16 | 1.325 | 0.06561 | 0.058 | 20.1951
17 | 1.3719 | 0.07379 | 0.0613 | 18.592
17.5 | 1.395 | 0.07819 | 0.0626 | 17.8412
18 | 1.411 | 0.08336 | 0.0638 | 16.9266
18.5 | 1.4244 | 0.08894 | 0.0646 | 16.0153
19 | 1.4208 | 0.09636 | 0.0648 | 14.7447
19.5 | 1.3806 | 0.10732 | 0.0629 | 12.8643

## 137. Re 18M Mach 0.00 (1)
BIGFOIL.COM POLAR EXPORT
NACA67-720 a=0.5
NACA67-720 a=0.5 |  |  |  | Cl Max: | 1.918 | at alpha= | 14.5 | deg
JavaFoil+Calcfoil stall+Eppler ext transition |  |  |  | L/D Max: | 125.152 | at alpha= | 4.5 | deg
Re: | 18000000 |  |  | Cd Min: | 0.00581 | at alpha= | -2.5 | deg
Mach: | 0 |  |  | Cl=0 at alpha= | -4.7778 | deg
|  |  |  | @ Cl=0.1, Cd= | 0.0066441
|  |  |  | @ Cl=0.4, Cd= | 0.0061322
|  |  |  | @ Cl=0.6, Cd= | 0.0070843
alpha (deg) | Cl | Cd | Cm | Cl/Cd
-18 | -0.744 | 0.11993 | -0.032 | -6.204
-17.5 | -0.751 | 0.11317 | -0.034 | -6.638
-17 | -0.755 | 0.10909 | -0.034 | -6.924
-16.5 | -0.759 | 0.10194 | -0.036 | -7.443
-16 | -0.76 | 0.09521 | -0.037 | -7.981
-15.5 | -0.76 | 0.08683 | -0.04 | -8.754
-15 | -0.757 | 0.07999 | -0.042 | -9.459
-14.5 | -0.752 | 0.07145 | -0.044 | -10.529
-14 | -0.748 | 0.0614 | -0.048 | -12.18
-13.5 | -0.757 | 0.04208 | -0.054 | -17.986
-13 | -0.807 | 0.01485 | -0.064 | -54.353
-12.5 | -0.789 | 0.01259 | -0.066 | -62.663
-12 | -0.762 | 0.0114 | -0.068 | -66.804
-11.5 | -0.728 | 0.0109 | -0.07 | -66.724
-11 | -0.691 | 0.01007 | -0.071 | -68.626
-10.5 | -0.649 | 0.00969 | -0.073 | -66.981
-10 | -0.604 | 0.00921 | -0.075 | -65.583
-9.5 | -0.555 | 0.0089 | -0.076 | -62.356
-9 | -0.504 | 0.00861 | -0.078 | -58.524
-8.5 | -0.45 | 0.00782 | -0.079 | -57.46
-8 | -0.392 | 0.00765 | -0.081 | -51.303
-7.5 | -0.334 | 0.00752 | -0.083 | -44.382
-7 | -0.274 | 0.00734 | -0.084 | -37.305
-6.5 | -0.213 | 0.00719 | -0.086 | -29.676
-6 | -0.152 | 0.00703 | -0.087 | -21.65
-5.5 | -0.09 | 0.00691 | -0.089 | -13.054
-5 | -0.028 | 0.00681 | -0.091 | -4.082
-4.5 | 0.035 | 0.00671 | -0.092 | 5.234
-4 | 0.098 | 0.00667 | -0.094 | 14.756
-3.5 | 0.162 | 0.00584 | -0.095 | 27.707
-3 | 0.226 | 0.00584 | -0.097 | 38.66
-2.5 | 0.291 | 0.00581 | -0.099 | 50.111
-2 | 0.355 | 0.00609 | -0.1 | 58.265
-1.5 | 0.419 | 0.00615 | -0.102 | 68.129
-1 | 0.483 | 0.00623 | -0.103 | 77.487
-0.5 | 0.547 | 0.00678 | -0.105 | 80.62
0 | 0.601 | 0.00709 | -0.107 | 84.825
0.5 | 0.663 | 0.00738 | -0.108 | 89.891
1 | 0.726 | 0.00749 | -0.11 | 96.848
1.5 | 0.788 | 0.00765 | -0.111 | 102.952
2 | 0.849 | 0.00803 | -0.113 | 105.842
2.5 | 0.911 | 0.00814 | -0.114 | 111.971
3 | 0.973 | 0.00788 | -0.116 | 123.401
3.5 | 1.034 | 0.00832 | -0.117 | 124.321
4 | 1.096 | 0.00878 | -0.119 | 124.832
4.5 | 1.157 | 0.00925 | -0.12 | 125.152
5 | 1.207 | 0.00978 | -0.122 | 123.366
5.5 | 1.266 | 0.01042 | -0.124 | 121.526
6 | 1.323 | 0.01092 | -0.125 | 121.182
6.5 | 1.38 | 0.01137 | -0.127 | 121.307
7 | 1.435 | 0.01239 | -0.128 | 115.835
7.5 | 1.489 | 0.01306 | -0.129 | 114.048
8 | 1.542 | 0.01373 | -0.131 | 112.299
8.5 | 1.594 | 0.01424 | -0.132 | 111.955
9 | 1.643 | 0.01482 | -0.134 | 110.842
9.5 | 1.687 | 0.01527 | -0.135 | 110.47
10 | 1.728 | 0.01594 | -0.137 | 108.415
10.5 | 1.766 | 0.01654 | -0.138 | 106.772
11 | 1.799 | 0.01757 | -0.139 | 102.399
11.5 | 1.829 | 0.01836 | -0.141 | 99.63
12 | 1.855 | 0.01916 | -0.142 | 96.805
12.5 | 1.877 | 0.02003 | -0.144 | 93.677
13 | 1.894 | 0.02092 | -0.145 | 90.558
13.5 | 1.906 | 0.02191 | -0.146 | 87.012
14 | 1.914 | 0.02296 | -0.147 | 83.37
14.5 | 1.918 | 0.02392 | -0.149 | 80.155
15 | 1.916 | 0.02504 | -0.15 | 76.539
15.5 | 1.911 | 0.02606 | -0.151 | 73.342
16 | 1.9 | 0.02742 | -0.152 | 69.317
16.5 | 1.886 | 0.02871 | -0.153 | 65.704
17 | 1.868 | 0.03011 | -0.155 | 62.05
17.5 | 1.847 | 0.03136 | -0.156 | 58.892
18 | 1.821 | 0.03274 | -0.157 | 55.628
18.5 | 1.793 | 0.03443 | -0.158 | 52.065
19 | 1.755 | 0.03617 | -0.159 | 48.511
19.5 | 1.711 | 0.03801 | -0.16 | 45.023

## 138. Re 18M Mach 0.00 (2)
BIGFOIL.COM POLAR EXPORT
NACA67-720 a=0.5
NACA67-720 a=0.5 |  |  |  | Cl Max: | 1.4926 | at alpha= | 20 | deg
XFOIL ncrit=9 |  |  |  | L/D Max: | 121.885 | at alpha= | 3 | deg
Re: | 18000000 |  |  | Cd Min: | 0.05734 | at alpha= | 20 | deg
Mach: | 0 |  |  | Cl=0 at alpha= | -6.2425 | deg
|  |  |  | @ Cl=0.1, Cd= | 0.0052695
|  |  |  | @ Cl=0.4, Cd= | 0.0049459
|  |  |  | @ Cl=0.6, Cd= | 0.0050759
alpha (deg) | Cl | Cd | Cm | Cl/Cd
-20 | -1.1469 | 0.02031 | -0.1635 | -56.4697
-19.5 | -1.1226 | 0.01913 | -0.161 | -58.6827
-19 | -1.0984 | 0.01798 | -0.1583 | -61.0901
-18.5 | -1.0719 | 0.01698 | -0.1557 | -63.1272
-18 | -1.0419 | 0.01606 | -0.1533 | -64.8755
-17.5 | -1.0129 | 0.01514 | -0.1506 | -66.9022
-17 | -0.9785 | 0.01443 | -0.1486 | -67.8101
-16.5 | -0.9448 | 0.01367 | -0.1464 | -69.1149
-15.5 | -0.8702 | 0.01242 | -0.1426 | -70.0644
-15 | -0.8309 | 0.01181 | -0.141 | -70.3556
-14.5 | -0.791 | 0.01129 | -0.1393 | -70.062
-14 | -0.7492 | 0.01077 | -0.1379 | -69.5636
-13.5 | -0.7059 | 0.01029 | -0.1367 | -68.6006
-13 | -0.6626 | 0.00976 | -0.1355 | -67.8893
-12.5 | -0.6163 | 0.00937 | -0.1347 | -65.7737
-12 | -0.57 | 0.00887 | -0.1339 | -64.2616
-11.5 | -0.5266 | 0.00807 | -0.1327 | -65.254
-11 | -0.4781 | 0.0077 | -0.1322 | -62.0909
-10.5 | -0.4289 | 0.00742 | -0.1318 | -57.8032
-10 | -0.3801 | 0.00711 | -0.1313 | -53.4599
-9.5 | -0.3296 | 0.00688 | -0.1311 | -47.907
-9 | -0.2791 | 0.00667 | -0.1309 | -41.8441
-8.5 | -0.2292 | 0.00643 | -0.1306 | -35.6454
-8 | -0.1784 | 0.00623 | -0.1304 | -28.6356
-7.5 | -0.1271 | 0.00603 | -0.1303 | -21.0779
-7 | -0.0764 | 0.00582 | -0.1301 | -13.1271
-6.5 | -0.0259 | 0.00565 | -0.1298 | -4.5841
-6 | 0.0244 | 0.00551 | -0.1294 | 4.4283
-5.5 | 0.0731 | 0.00535 | -0.1287 | 13.6636
-5 | 0.1232 | 0.0052 | -0.1283 | 23.6923
-4.5 | 0.1709 | 0.00506 | -0.1274 | 33.7747
-4 | 0.2138 | 0.00503 | -0.1253 | 42.505
-3.5 | 0.2612 | 0.00496 | -0.1242 | 52.6613
-3 | 0.3102 | 0.00493 | -0.1235 | 62.9209
-2.5 | 0.3593 | 0.00492 | -0.1229 | 73.0285
-2 | 0.4064 | 0.00495 | -0.1218 | 82.101
-1.5 | 0.4518 | 0.00499 | -0.1204 | 90.5411
-1 | 0.4947 | 0.00498 | -0.1184 | 99.3373
-0.5 | 0.5362 | 0.00497 | -0.1161 | 107.8873
0 | 0.5736 | 0.00499 | -0.1129 | 114.9499
1 | 0.6074 | 0.0051 | -0.0976 | 119.098
1.5 | 0.6313 | 0.0053 | -0.0918 | 119.1132
2 | 0.6582 | 0.00553 | -0.0867 | 119.0235
2.5 | 0.6827 | 0.00567 | -0.0813 | 120.4056
3 | 0.6789 | 0.00557 | -0.07 | 121.8851
3.5 | 0.6889 | 0.00649 | -0.0619 | 106.1479
4 | 0.6883 | 0.00774 | -0.0519 | 88.9276
4.5 | 0.7061 | 0.0087 | -0.0458 | 81.1609
5 | 0.7325 | 0.00956 | -0.0414 | 76.6213
5.5 | 0.764 | 0.01024 | -0.0381 | 74.6094
6 | 0.7678 | 0.01178 | -0.0299 | 65.1783
6.5 | 0.7782 | 0.01325 | -0.0232 | 58.7321
7 | 0.8013 | 0.01439 | -0.0188 | 55.6845
7.5 | 0.823 | 0.01567 | -0.0144 | 52.5207
8 | 0.8518 | 0.01674 | -0.0113 | 50.8841
8.5 | 0.8924 | 0.0174 | -0.0103 | 51.2874
9 | 0.9199 | 0.01863 | -0.0072 | 49.3773
9.5 | 0.9498 | 0.01974 | -0.0046 | 48.1155
10 | 0.9767 | 0.021 | -0.0016 | 46.5095
10.5 | 1.0048 | 0.02231 | 0.001 | 45.0381
11 | 1.0353 | 0.0235 | 0.0032 | 44.0553
12 | 1.0947 | 0.02616 | 0.0073 | 41.8463
12.5 | 1.1307 | 0.02722 | 0.0083 | 41.5393
13 | 1.1598 | 0.02869 | 0.0102 | 40.4252
13.5 | 1.194 | 0.02983 | 0.0113 | 40.0268
14 | 1.2231 | 0.03134 | 0.0129 | 39.0268
14.5 | 1.2536 | 0.03278 | 0.0142 | 38.2428
15 | 1.2818 | 0.03437 | 0.0157 | 37.2942
15.5 | 1.3122 | 0.03589 | 0.0168 | 36.5617
16 | 1.3357 | 0.0378 | 0.0186 | 35.336
16.5 | 1.3581 | 0.03988 | 0.0202 | 34.0547
17 | 1.3735 | 0.04248 | 0.0225 | 32.3329
17.5 | 1.4002 | 0.04435 | 0.0234 | 31.5716
18 | 1.4176 | 0.04697 | 0.025 | 30.181
18.5 | 1.4359 | 0.04956 | 0.0263 | 28.973
19 | 1.4583 | 0.05189 | 0.0271 | 28.1037
19.5 | 1.4778 | 0.05448 | 0.028 | 27.1256
20 | 1.4926 | 0.05734 | 0.0292 | 26.0307

## 139. Re 18M Mach 0.10 (1)
BIGFOIL.COM POLAR EXPORT
NACA67-720 a=0.5
NACA67-720 a=0.5 |  |  |  | Cl Max: | 1.908 | at alpha= | 14 | deg
JavaFoil+Calcfoil stall+Eppler ext transition |  |  |  | L/D Max: | 124.61 | at alpha= | 4.5 | deg
Re: | 18000000 |  |  | Cd Min: | 0.00583 | at alpha= | -2.5 | deg
Mach: | 0.1 |  |  | Cl=0 at alpha= | -4.7778 | deg
|  |  |  | @ Cl=0.1, Cd= | 0.0066891
|  |  |  | @ Cl=0.4, Cd= | 0.0061369
|  |  |  | @ Cl=0.6, Cd= | 0.0070878
alpha (deg) | Cl | Cd | Cm | Cl/Cd
-17.5 | -0.722 | 0.11596 | -0.033 | -6.223
-17 | -0.729 | 0.11154 | -0.034 | -6.535
-16.5 | -0.735 | 0.10444 | -0.035 | -7.041
-16 | -0.739 | 0.09808 | -0.037 | -7.534
-15.5 | -0.741 | 0.08985 | -0.039 | -8.252
-15 | -0.74 | 0.08319 | -0.041 | -8.896
-14.5 | -0.736 | 0.07593 | -0.043 | -9.7
-14 | -0.732 | 0.06684 | -0.046 | -10.955
-13.5 | -0.729 | 0.05514 | -0.05 | -13.227
-13 | -0.733 | 0.03892 | -0.056 | -18.844
-12.5 | -0.782 | 0.01329 | -0.066 | -58.858
-12 | -0.758 | 0.01171 | -0.068 | -64.735
-11.5 | -0.725 | 0.01087 | -0.07 | -66.758
-11 | -0.69 | 0.01037 | -0.072 | -66.491
-10.5 | -0.649 | 0.0098 | -0.073 | -66.227
-10 | -0.605 | 0.00928 | -0.075 | -65.167
-9.5 | -0.556 | 0.00898 | -0.076 | -61.933
-9 | -0.505 | 0.00867 | -0.078 | -58.233
-8.5 | -0.451 | 0.00786 | -0.08 | -57.419
-8 | -0.394 | 0.00769 | -0.081 | -51.217
-7.5 | -0.335 | 0.00755 | -0.083 | -44.392
-7 | -0.275 | 0.00737 | -0.085 | -37.33
-6.5 | -0.214 | 0.00722 | -0.086 | -29.706
-6 | -0.153 | 0.0071 | -0.088 | -21.533
-5.5 | -0.091 | 0.00693 | -0.089 | -13.084
-5 | -0.028 | 0.00683 | -0.091 | -4.087
-4.5 | 0.035 | 0.00674 | -0.093 | 5.234
-4 | 0.099 | 0.00669 | -0.094 | 14.773
-3.5 | 0.163 | 0.00663 | -0.096 | 24.529
-3 | 0.227 | 0.00585 | -0.097 | 38.76
-2.5 | 0.292 | 0.00583 | -0.099 | 50.16
-2 | 0.357 | 0.00611 | -0.101 | 58.319
-1.5 | 0.421 | 0.00615 | -0.102 | 68.42
-1 | 0.485 | 0.00624 | -0.104 | 77.709
-0.5 | 0.549 | 0.00655 | -0.105 | 83.93
0 | 0.604 | 0.00713 | -0.107 | 84.712
0.5 | 0.667 | 0.00738 | -0.109 | 90.272
1 | 0.729 | 0.00754 | -0.11 | 96.642
1.5 | 0.791 | 0.00766 | -0.112 | 103.286
2 | 0.854 | 0.00811 | -0.113 | 105.279
2.5 | 0.916 | 0.0082 | -0.115 | 111.62
3 | 0.978 | 0.00796 | -0.116 | 122.866
3.5 | 1.04 | 0.00839 | -0.118 | 123.855
4 | 1.101 | 0.00884 | -0.12 | 124.601
4.5 | 1.163 | 0.00933 | -0.121 | 124.61
5 | 1.213 | 0.00986 | -0.123 | 122.933
5.5 | 1.272 | 0.0105 | -0.124 | 121.152
6 | 1.329 | 0.01102 | -0.126 | 120.584
6.5 | 1.386 | 0.01149 | -0.127 | 120.649
7 | 1.441 | 0.0125 | -0.129 | 115.286
7.5 | 1.496 | 0.0132 | -0.13 | 113.337
8 | 1.549 | 0.01387 | -0.132 | 111.652
8.5 | 1.601 | 0.01438 | -0.133 | 111.295
9 | 1.65 | 0.01499 | -0.134 | 110.067
9.5 | 1.694 | 0.01556 | -0.136 | 108.838
10 | 1.734 | 0.01612 | -0.137 | 107.586
10.5 | 1.771 | 0.01675 | -0.139 | 105.762
11 | 1.804 | 0.01785 | -0.14 | 101.082
11.5 | 1.833 | 0.01864 | -0.142 | 98.328
12 | 1.857 | 0.01944 | -0.143 | 95.539
12.5 | 1.877 | 0.02037 | -0.144 | 92.14
13 | 1.892 | 0.0213 | -0.146 | 88.84
13.5 | 1.902 | 0.02227 | -0.147 | 85.42
14 | 1.908 | 0.02336 | -0.148 | 81.645
14.5 | 1.908 | 0.02434 | -0.149 | 78.392
15 | 1.903 | 0.02554 | -0.151 | 74.525
15.5 | 1.894 | 0.0267 | -0.152 | 70.941
16 | 1.88 | 0.02798 | -0.153 | 67.183
16.5 | 1.861 | 0.02944 | -0.154 | 63.217
17 | 1.839 | 0.03084 | -0.155 | 59.609
17.5 | 1.812 | 0.03204 | -0.156 | 56.544
18 | 1.782 | 0.03371 | -0.157 | 52.863
18.5 | 1.748 | 0.03537 | -0.158 | 49.422
19 | 1.704 | 0.03722 | -0.159 | 45.785

## 140. Re 18M Mach 0.10 (2)
BIGFOIL.COM POLAR EXPORT
NACA67-720 a=0.5
NACA67-720 a=0.5 |  |  |  | Cl Max: | 1.49 | at alpha= | 20 | deg
XFOIL ncrit=9 |  |  |  | L/D Max: | 121.408 | at alpha= | 3 | deg
Re: | 18000000 |  |  | Cd Min: | 0.05902 | at alpha= | 20 | deg
Mach: | 0.1 |  |  | Cl=0 at alpha= | -6.2788 | deg
|  |  |  | @ Cl=0.1, Cd= | 0.0053088
|  |  |  | @ Cl=0.4, Cd= | 0.0049533
|  |  |  | @ Cl=0.6, Cd= | 0.0050991
alpha (deg) | Cl | Cd | Cm | Cl/Cd
-15 | -0.8334 | 0.01204 | -0.1441 | -69.2193
-14.5 | -0.7929 | 0.01149 | -0.1424 | -69.0078
-14 | -0.7517 | 0.01095 | -0.1407 | -68.6484
-13.5 | -0.708 | 0.01045 | -0.1394 | -67.7512
-13 | -0.6644 | 0.00988 | -0.138 | -67.247
-12.5 | -0.6181 | 0.00948 | -0.137 | -65.2004
-12 | -0.5711 | 0.00901 | -0.1362 | -63.3851
-11.5 | -0.5268 | 0.00823 | -0.1349 | -64.0097
-11 | -0.4786 | 0.00779 | -0.1343 | -61.4377
-10.5 | -0.4288 | 0.00748 | -0.1338 | -57.3262
-10 | -0.3795 | 0.00717 | -0.1333 | -52.9289
-9.5 | -0.3292 | 0.00693 | -0.1329 | -47.5036
-9 | -0.278 | 0.00671 | -0.1327 | -41.4307
-8.5 | -0.2274 | 0.00647 | -0.1324 | -35.1468
-8 | -0.1761 | 0.00626 | -0.1322 | -28.131
-7.5 | -0.1247 | 0.00606 | -0.132 | -20.5776
-7 | -0.0734 | 0.00585 | -0.1318 | -12.547
-6.5 | -0.0223 | 0.00568 | -0.1315 | -3.9261
-6 | 0.0281 | 0.00553 | -0.1311 | 5.0814
-5.5 | 0.0776 | 0.00538 | -0.1304 | 14.4238
-5 | 0.1279 | 0.00522 | -0.13 | 24.5019
-4.5 | 0.1765 | 0.00508 | -0.1291 | 34.7441
-4 | 0.2207 | 0.00502 | -0.1273 | 43.9641
-3.5 | 0.2655 | 0.00497 | -0.1256 | 53.4205
-3 | 0.3143 | 0.00494 | -0.1248 | 63.6235
-2.5 | 0.3634 | 0.00493 | -0.124 | 73.712
-2 | 0.4106 | 0.00496 | -0.1229 | 82.7823
-1.5 | 0.4558 | 0.005 | -0.1213 | 91.16
-1 | 0.4983 | 0.005 | -0.1192 | 99.66
0 | 0.5765 | 0.005 | -0.1135 | 115.3
0.5 | 0.5835 | 0.00497 | -0.1034 | 117.4044
1 | 0.6065 | 0.00515 | -0.0972 | 117.767
2 | 0.6591 | 0.00559 | -0.0866 | 117.907
2.5 | 0.6853 | 0.00571 | -0.0814 | 120.0175
3 | 0.6811 | 0.00561 | -0.07 | 121.4082
3.5 | 0.6918 | 0.00652 | -0.062 | 106.1043
4 | 0.6894 | 0.00782 | -0.0517 | 88.1586
4.5 | 0.707 | 0.0088 | -0.0454 | 80.3409
5 | 0.7338 | 0.00967 | -0.0411 | 75.8842
5.5 | 0.7662 | 0.01033 | -0.0379 | 74.1723
6.5 | 0.7787 | 0.01342 | -0.0226 | 58.0253
7 | 0.8044 | 0.01448 | -0.0186 | 55.5525
7.5 | 0.8221 | 0.01593 | -0.0135 | 51.607
8 | 0.8521 | 0.01695 | -0.0106 | 50.2714
8.5 | 0.8936 | 0.01761 | -0.0096 | 50.7439
9 | 0.9197 | 0.01892 | -0.0062 | 48.6099
9.5 | 0.9507 | 0.02 | -0.0037 | 47.535
10 | 0.974 | 0.02148 | -0.0002 | 45.3445
10.5 | 1.0054 | 0.02264 | 0.002 | 44.4081
11 | 1.0352 | 0.02391 | 0.0043 | 43.2957
11.5 | 1.0648 | 0.02526 | 0.0065 | 42.1536
12 | 1.0956 | 0.02656 | 0.0084 | 41.25
12.5 | 1.1275 | 0.02792 | 0.01 | 40.3832
13 | 1.161 | 0.02915 | 0.0113 | 39.8285
13.5 | 1.1928 | 0.03049 | 0.0128 | 39.121
14 | 1.224 | 0.03192 | 0.0142 | 38.3459
14.5 | 1.2553 | 0.03335 | 0.0155 | 37.6402
15 | 1.2821 | 0.03508 | 0.0172 | 36.5479
15.5 | 1.3139 | 0.03654 | 0.0182 | 35.9579
16 | 1.3358 | 0.03861 | 0.0201 | 34.5973
16.5 | 1.3565 | 0.04088 | 0.022 | 33.1825
17 | 1.3736 | 0.04341 | 0.0241 | 31.6425
17.5 | 1.3963 | 0.04568 | 0.0254 | 30.567
18 | 1.4188 | 0.04795 | 0.0266 | 29.5892
18.5 | 1.4358 | 0.05072 | 0.028 | 28.3084
19 | 1.4545 | 0.05348 | 0.029 | 27.1971
19.5 | 1.4787 | 0.0557 | 0.0297 | 26.5476
20 | 1.49 | 0.05902 | 0.031 | 25.2457

## 141. Re 18M Mach 0.25 (1)
BIGFOIL.COM POLAR EXPORT
NACA67-720 a=0.5
NACA67-720 a=0.5 |  |  |  | Cl Max: | 1.866 | at alpha= | 12.5 | deg
JavaFoil+Calcfoil stall+Eppler ext transition |  |  |  | L/D Max: | 122.571 | at alpha= | 4 | deg
Re: | 18000000 |  |  | Cd Min: | 0.0059 | at alpha= | -2 | deg
Mach: | 0.25 |  |  | Cl=0 at alpha= | -4.7769 | deg
|  |  |  | @ Cl=0.1, Cd= | 0.0068211
|  |  |  | @ Cl=0.4, Cd= | 0.0059258
|  |  |  | @ Cl=0.6, Cd= | 0.0068986
alpha (deg) | Cl | Cd | Cm | Cl/Cd
-16.5 | -0.537 | 0.11762 | -0.033 | -4.563
-16 | -0.568 | 0.11102 | -0.034 | -5.113
-15.5 | -0.594 | 0.10448 | -0.035 | -5.682
-15 | -0.615 | 0.09778 | -0.037 | -6.289
-14.5 | -0.631 | 0.09033 | -0.039 | -6.987
-14 | -0.641 | 0.08374 | -0.041 | -7.66
-13.5 | -0.645 | 0.07854 | -0.043 | -8.214
-13 | -0.646 | 0.07022 | -0.046 | -9.2
-12.5 | -0.639 | 0.06428 | -0.048 | -9.947
-12 | -0.635 | 0.0526 | -0.053 | -12.071
-11.5 | -0.7 | 0.014 | -0.07 | -50.024
-11 | -0.679 | 0.01175 | -0.073 | -57.751
-10.5 | -0.646 | 0.01057 | -0.075 | -61.159
-10 | -0.606 | 0.01005 | -0.077 | -60.339
-9.5 | -0.562 | 0.00947 | -0.078 | -59.271
-9 | -0.512 | 0.0091 | -0.08 | -56.273
-8.5 | -0.459 | 0.00812 | -0.082 | -56.537
-8 | -0.402 | 0.00793 | -0.083 | -50.613
-7.5 | -0.342 | 0.00773 | -0.085 | -44.262
-7 | -0.281 | 0.00759 | -0.087 | -37.029
-6.5 | -0.219 | 0.00742 | -0.088 | -29.551
-6 | -0.156 | 0.00725 | -0.09 | -21.566
-5.5 | -0.093 | 0.00716 | -0.092 | -12.962
-5 | -0.029 | 0.00697 | -0.093 | -4.106
-4.5 | 0.036 | 0.00689 | -0.095 | 5.246
-4 | 0.101 | 0.00682 | -0.097 | 14.857
-3.5 | 0.167 | 0.00675 | -0.098 | 24.713
-3 | 0.233 | 0.0067 | -0.1 | 34.74
-2.5 | 0.3 | 0.00661 | -0.102 | 45.42
-2 | 0.366 | 0.0059 | -0.103 | 62.06
-1.5 | 0.432 | 0.00595 | -0.105 | 72.553
-1 | 0.498 | 0.00612 | -0.107 | 81.381
-0.5 | 0.564 | 0.00659 | -0.108 | 85.646
0 | 0.62 | 0.00707 | -0.11 | 87.638
0.5 | 0.684 | 0.00718 | -0.111 | 95.356
1 | 0.748 | 0.00756 | -0.113 | 99.027
1.5 | 0.812 | 0.00772 | -0.115 | 105.208
2 | 0.876 | 0.0082 | -0.116 | 106.885
2.5 | 0.94 | 0.00849 | -0.118 | 110.731
3 | 1.004 | 0.00827 | -0.12 | 121.371
3.5 | 1.067 | 0.00873 | -0.121 | 122.171
4 | 1.131 | 0.00922 | -0.123 | 122.571
4.5 | 1.194 | 0.00975 | -0.124 | 122.491
5 | 1.244 | 0.01033 | -0.126 | 120.393
5.5 | 1.305 | 0.01103 | -0.127 | 118.3
6 | 1.363 | 0.01157 | -0.129 | 117.817
6.5 | 1.42 | 0.01207 | -0.13 | 117.642
7 | 1.476 | 0.01321 | -0.132 | 111.73
7.5 | 1.531 | 0.01393 | -0.134 | 109.912
8 | 1.585 | 0.01472 | -0.135 | 107.695
8.5 | 1.637 | 0.01522 | -0.137 | 107.519
9 | 1.685 | 0.01595 | -0.138 | 105.666
9.5 | 1.727 | 0.0165 | -0.139 | 104.666
10 | 1.764 | 0.01723 | -0.141 | 102.367
10.5 | 1.796 | 0.01795 | -0.142 | 100.048
11 | 1.823 | 0.01919 | -0.144 | 94.965
11.5 | 1.844 | 0.02018 | -0.145 | 91.363
12 | 1.858 | 0.02124 | -0.147 | 87.495
12.5 | 1.866 | 0.02229 | -0.148 | 83.692
13 | 1.866 | 0.02342 | -0.149 | 79.667
13.5 | 1.858 | 0.02461 | -0.151 | 75.516
14 | 1.843 | 0.02575 | -0.152 | 71.556
14.5 | 1.819 | 0.0271 | -0.153 | 67.144
15 | 1.787 | 0.02849 | -0.154 | 62.729
15.5 | 1.747 | 0.03009 | -0.156 | 58.08
16 | 1.7 | 0.03176 | -0.157 | 53.517
16.5 | 1.644 | 0.03382 | -0.158 | 48.615
17 | 1.581 | 0.03593 | -0.159 | 44.005
17.5 | 1.512 | 0.03798 | -0.16 | 39.811

## 142. Re 18M Mach 0.25 (2)
BIGFOIL.COM POLAR EXPORT
NACA67-720 a=0.5
NACA67-720 a=0.5 |  |  |  | Cl Max: | 1.4848 | at alpha= | 20 | deg
XFOIL ncrit=9 |  |  |  | L/D Max: | 115.554 | at alpha= | 3 | deg
Re: | 18000000 |  |  | Cd Min: | 0.06759 | at alpha= | 20 | deg
Mach: | 0.25 |  |  | Cl=0 at alpha= | -6.4584 | deg
|  |  |  | @ Cl=0.1, Cd= | 0.0055026
|  |  |  | @ Cl=0.4, Cd= | 0.0050014
|  |  |  | @ Cl=0.6, Cd= | 0.0053949
alpha (deg) | Cl | Cd | Cm | Cl/Cd
-20 | -1.0052 | 0.03335 | -0.2031 | -30.1409
-19.5 | -1.0327 | 0.02832 | -0.1996 | -36.4654
-19 | -1.0383 | 0.025 | -0.1953 | -41.532
-18.5 | -1.0311 | 0.02262 | -0.1909 | -45.5836
-18 | -1.0184 | 0.02062 | -0.1863 | -49.3889
-17.5 | -1.0021 | 0.01885 | -0.1816 | -53.1618
-17 | -0.9755 | 0.01755 | -0.1776 | -55.584
-16.5 | -0.9495 | 0.01622 | -0.1733 | -58.5388
-16 | -0.9173 | 0.0152 | -0.1695 | -60.3487
-15.5 | -0.8824 | 0.01427 | -0.166 | -61.836
-15 | -0.8458 | 0.01337 | -0.1626 | -63.261
-14.5 | -0.8065 | 0.01261 | -0.1595 | -63.9572
-14 | -0.7639 | 0.01195 | -0.1568 | -63.9247
-13.5 | -0.7199 | 0.01133 | -0.1544 | -63.5393
-13 | -0.6757 | 0.01066 | -0.1521 | -63.3865
-12.5 | -0.6266 | 0.01017 | -0.1505 | -61.6126
-12 | -0.578 | 0.00961 | -0.1489 | -60.1457
-11.5 | -0.5282 | 0.00915 | -0.1475 | -57.7268
-11 | -0.4826 | 0.0082 | -0.1456 | -58.8537
-10.5 | -0.4306 | 0.00785 | -0.1446 | -54.8535
-10 | -0.3784 | 0.00747 | -0.1438 | -50.656
-9.5 | -0.3249 | 0.0072 | -0.1431 | -45.125
-9 | -0.2719 | 0.00692 | -0.1425 | -39.2919
-8.5 | -0.2187 | 0.00668 | -0.142 | -32.7395
-8 | -0.1654 | 0.00642 | -0.1415 | -25.7632
-7.5 | -0.1107 | 0.00622 | -0.1413 | -17.7974
-7 | -0.0572 | 0.006 | -0.1409 | -9.5333
-6.5 | -0.0044 | 0.00582 | -0.1404 | -0.75601
-6 | 0.0485 | 0.00567 | -0.14 | 8.5538
-5.5 | 0.1008 | 0.0055 | -0.1395 | 18.3273
-5 | 0.153 | 0.00533 | -0.1389 | 28.7054
-4.5 | 0.2046 | 0.0052 | -0.1383 | 39.3462
-4 | 0.2534 | 0.00508 | -0.1371 | 49.8819
-3.5 | 0.3022 | 0.00498 | -0.1358 | 60.6827
-3 | 0.3426 | 0.00497 | -0.1328 | 68.9336
-2 | 0.4339 | 0.00502 | -0.129 | 86.4343
-1.5 | 0.478 | 0.00506 | -0.1268 | 94.4664
-1 | 0.5185 | 0.00508 | -0.1238 | 102.0669
-0.5 | 0.5554 | 0.00507 | -0.1201 | 109.5464
0 | 0.5706 | 0.00503 | -0.1115 | 113.4394
0.5 | 0.5833 | 0.00519 | -0.1026 | 112.3892
1 | 0.6053 | 0.00546 | -0.0959 | 110.8608
1.5 | 0.6302 | 0.00574 | -0.09 | 109.7909
2 | 0.6629 | 0.00593 | -0.0858 | 111.7875
2.5 | 0.6903 | 0.00612 | -0.0805 | 112.7941
3 | 0.6887 | 0.00596 | -0.0694 | 115.5537
3.5 | 0.711 | 0.00668 | -0.0633 | 106.4371
4 | 0.7041 | 0.00814 | -0.0519 | 86.4988
4.5 | 0.7185 | 0.00925 | -0.0447 | 77.6757
5 | 0.7364 | 0.01035 | -0.0385 | 71.1498
5.5 | 0.7664 | 0.01119 | -0.0345 | 68.4897
6 | 0.7801 | 0.01255 | -0.0278 | 62.1594
6.5 | 0.792 | 0.01401 | -0.021 | 56.531
7 | 0.8126 | 0.01537 | -0.016 | 52.8692
7.5 | 0.8311 | 0.0168 | -0.0107 | 49.4702
8 | 0.8499 | 0.01839 | -0.0058 | 46.2153
8.5 | 0.8921 | 0.01914 | -0.0046 | 46.6092
9 | 0.9193 | 0.02051 | -0.0012 | 44.822
9.5 | 0.9496 | 0.02179 | 0.0017 | 43.5796
10 | 0.9771 | 0.02324 | 0.0048 | 42.0439
11 | 1.0323 | 0.02626 | 0.0106 | 39.3107
11.5 | 1.0636 | 0.02772 | 0.0128 | 38.3694
12 | 1.0941 | 0.02923 | 0.015 | 37.4307
12.5 | 1.1269 | 0.03073 | 0.0168 | 36.671
13.5 | 1.1916 | 0.03384 | 0.0201 | 35.2128
14 | 1.2259 | 0.0353 | 0.0215 | 34.728
14.5 | 1.2528 | 0.03729 | 0.0235 | 33.5961
15 | 1.2854 | 0.03892 | 0.0248 | 33.0267
15.5 | 1.311 | 0.04106 | 0.0267 | 31.9289
16 | 1.3357 | 0.04332 | 0.0285 | 30.8333
17 | 1.3699 | 0.04907 | 0.0329 | 27.9173
17.5 | 1.3962 | 0.05139 | 0.0341 | 27.1687
18 | 1.4154 | 0.05437 | 0.0355 | 26.0327
18.5 | 1.4313 | 0.05767 | 0.0369 | 24.8188
19 | 1.449 | 0.06091 | 0.038 | 23.7892
19.5 | 1.4722 | 0.06377 | 0.0386 | 23.0861
20 | 1.4848 | 0.06759 | 0.0396 | 21.9677

## 143. Re 18M Mach 0.50 (1)
BIGFOIL.COM POLAR EXPORT
NACA67-720 a=0.5
NACA67-720 a=0.5 |  |  |  | Cl Max: | 1.803 | at alpha= | 9.5 | deg
JavaFoil+Calcfoil stall+Eppler ext transition |  |  |  | L/D Max: | 113.841 | at alpha= | 3 | deg
Re: | 18000000 |  |  | Cd Min: | 0.00716 | at alpha= | -1.5 | deg
Mach: | 0.5 |  |  | Cl=0 at alpha= | -4.7778 | deg
|  |  |  | @ Cl=0.1, Cd= | 0.0075033
|  |  |  | @ Cl=0.4, Cd= | 0.0072143
|  |  |  | @ Cl=0.6, Cd= | 0.0072724
alpha (deg) | Cl | Cd | Cm | Cl/Cd
-20 | -0.884 | 0.17501 | -0.032 | -5.05
-19.5 | -0.854 | 0.16987 | -0.033 | -5.03
-19 | -0.825 | 0.16699 | -0.033 | -4.94
-18.5 | -0.796 | 0.16782 | -0.034 | -4.742
-18 | -0.767 | 0.16337 | -0.035 | -4.697
-17.5 | -0.739 | 0.14316 | -0.036 | -5.162
-17 | -0.71 | 0.14055 | -0.036 | -5.052
-16.5 | -0.681 | 0.12884 | -0.037 | -5.285
-16 | -0.652 | 0.11959 | -0.037 | -5.451
-15.5 | -0.623 | 0.11171 | -0.038 | -5.58
-15 | -0.594 | 0.1068 | -0.039 | -5.565
-14.5 | -0.565 | 0.10775 | -0.039 | -5.239
-14 | -0.536 | 0.09758 | -0.04 | -5.496
-13.5 | -0.507 | 0.09091 | -0.041 | -5.577
-13 | -0.48 | 0.08125 | -0.044 | -5.905
-12.5 | -0.452 | 0.07572 | -0.046 | -5.964
-12 | -0.425 | 0.06848 | -0.049 | -6.204
-11.5 | -0.39 | 0.08023 | -0.041 | -4.861
-11 | -0.362 | 0.07268 | -0.044 | -4.977
-10.5 | -0.333 | 0.06579 | -0.046 | -5.067
-10 | -0.303 | 0.07193 | -0.044 | -4.214
-9.5 | -0.275 | 0.06451 | -0.046 | -4.255
-9 | -0.394 | 0.05656 | -0.051 | -6.97
-8.5 | -0.386 | 0.04763 | -0.059 | -8.101
-8 | -0.415 | 0.0107 | -0.092 | -38.81
-7.5 | -0.363 | 0.00893 | -0.094 | -40.682
-7 | -0.303 | 0.00859 | -0.096 | -35.203
-6.5 | -0.238 | 0.00836 | -0.098 | -28.478
-6 | -0.171 | 0.00811 | -0.1 | -21.081
-5.5 | -0.102 | 0.0079 | -0.102 | -12.918
-5 | -0.032 | 0.00771 | -0.103 | -4.09
-4.5 | 0.04 | 0.00757 | -0.105 | 5.285
-4 | 0.112 | 0.00749 | -0.107 | 14.995
-3.5 | 0.185 | 0.0074 | -0.109 | 25.016
-3 | 0.258 | 0.00731 | -0.111 | 35.341
-2.5 | 0.334 | 0.00725 | -0.113 | 46.104
-2 | 0.408 | 0.00721 | -0.114 | 56.542
-1.5 | 0.481 | 0.00716 | -0.116 | 67.182
-1 | 0.554 | 0.00726 | -0.118 | 76.331
-0.5 | 0.628 | 0.00728 | -0.12 | 86.306
0 | 0.69 | 0.0082 | -0.122 | 84.226
0.5 | 0.762 | 0.00837 | -0.124 | 91.041
1 | 0.833 | 0.00861 | -0.125 | 96.821
1.5 | 0.905 | 0.00873 | -0.127 | 103.677
2 | 0.976 | 0.00942 | -0.129 | 103.603
2.5 | 1.047 | 0.00924 | -0.131 | 113.304
3 | 1.118 | 0.00982 | -0.133 | 113.841
3.5 | 1.189 | 0.01045 | -0.135 | 113.73
4 | 1.259 | 0.01109 | -0.137 | 113.53
4.5 | 1.33 | 0.01194 | -0.138 | 111.385
5 | 1.379 | 0.01284 | -0.14 | 107.404
5.5 | 1.445 | 0.01384 | -0.142 | 104.444
6 | 1.507 | 0.01454 | -0.143 | 103.679
6.5 | 1.567 | 0.016 | -0.145 | 97.914
7 | 1.623 | 0.01712 | -0.147 | 94.828
7.5 | 1.677 | 0.01819 | -0.149 | 92.179
8 | 1.726 | 0.01922 | -0.15 | 89.761
8.5 | 1.769 | 0.02022 | -0.152 | 87.482
9 | 1.801 | 0.02136 | -0.153 | 84.295
9.5 | 1.803 | 0.02251 | -0.155 | 80.091
10 | 1.771 | 0.02506 | -0.157 | 70.683
10.5 | 1.668 | 0.02734 | -0.158 | 61.004
11 | 1.076 | 0.03049 | -0.159 | 35.291
11.5 | 1.108 | 0.03266 | -0.161 | 33.915
12 | 1.138 | 0.03509 | -0.162 | 32.441
12.5 | 1.172 | 0.03462 | -0.164 | 33.838
13 | 1.202 | 0.03761 | -0.165 | 31.962
13.5 | 1.234 | 0.03819 | -0.167 | 32.317
14 | 1.263 | 0.04198 | -0.168 | 30.096
14.5 | 1.293 | 0.04624 | -0.169 | 27.954

## 144. Re 18M Mach 0.50 (2)
BIGFOIL.COM POLAR EXPORT
NACA67-720 a=0.5
NACA67-720 a=0.5 |  |  |  | Cl Max: | 1.437 | at alpha= | 18.5 | deg
XFOIL ncrit=9 |  |  |  | L/D Max: | 100.754 | at alpha= | -2 | deg
Re: | 18000000 |  |  | Cd Min: | 0.08784 | at alpha= | 18.5 | deg
Mach: | 0.5 |  |  | Cl=0 at alpha= | -7.0589 | deg
|  |  |  | @ Cl=0.1, Cd= | 0.0064126
|  |  |  | @ Cl=0.4, Cd= | 0.0056334
|  |  |  | @ Cl=0.6, Cd= | 0.0077094
alpha (deg) | Cl | Cd | Cm | Cl/Cd
-11 | -0.6273 | 0.00796 | -0.2083 | -78.8065
-10.5 | -0.4477 | 0.00977 | -0.1972 | -45.824
-10 | -0.3833 | 0.00914 | -0.1932 | -41.9365
-9.5 | -0.3217 | 0.00838 | -0.1896 | -38.389
-9 | -0.2546 | 0.00796 | -0.1872 | -31.9849
-8.5 | -0.1876 | 0.00759 | -0.1852 | -24.7167
-8 | -0.1211 | 0.00728 | -0.1836 | -16.6346
-7.5 | -0.0562 | 0.00698 | -0.1821 | -8.0516
-7 | 0.0075 | 0.00673 | -0.1807 | 1.1144
-6.5 | 0.0705 | 0.00651 | -0.1795 | 10.8295
-6 | 0.1341 | 0.0063 | -0.1786 | 21.2857
-5.5 | 0.1974 | 0.00611 | -0.1779 | 32.3077
-5 | 0.2571 | 0.00592 | -0.1768 | 43.4291
-4.5 | 0.3164 | 0.00579 | -0.1757 | 54.6459
-4 | 0.3746 | 0.00568 | -0.1745 | 65.9507
-3.5 | 0.4291 | 0.00558 | -0.1727 | 76.8996
-3 | 0.4801 | 0.00555 | -0.1703 | 86.5045
-2.5 | 0.5256 | 0.00554 | -0.1667 | 94.8736
-2 | 0.5612 | 0.00557 | -0.1611 | 100.754
-1.5 | 0.4809 | 0.00582 | -0.1302 | 82.6289
0 | 0.5272 | 0.0068 | -0.1012 | 77.5294
0.5 | 0.5538 | 0.00717 | -0.0941 | 77.2385
1.5 | 0.6189 | 0.00793 | -0.0827 | 78.0454
2 | 0.6478 | 0.00841 | -0.0765 | 77.0273
2.5 | 0.6798 | 0.00886 | -0.0709 | 76.7269
3 | 0.7146 | 0.00913 | -0.0658 | 78.2694
3.5 | 0.7138 | 0.00927 | -0.0536 | 77.0011
4 | 0.7511 | 0.00995 | -0.0492 | 75.4874
4.5 | 0.7816 | 0.01091 | -0.0436 | 71.6407
5 | 0.7878 | 0.01252 | -0.034 | 62.9233
5.5 | 0.7882 | 0.01435 | -0.0237 | 54.9268
6 | 0.8137 | 0.01572 | -0.018 | 51.7621
6.5 | 0.8425 | 0.01701 | -0.0128 | 49.5297
7 | 0.8661 | 0.01862 | -0.0071 | 46.5145
7.5 | 0.8503 | 0.02163 | 0.0041 | 39.3111
8 | 0.8712 | 0.02362 | 0.0096 | 36.884
8.5 | 0.9057 | 0.02516 | 0.0131 | 35.9976
9 | 0.9241 | 0.02746 | 0.0184 | 33.6526
9.5 | 0.9532 | 0.02947 | 0.0222 | 32.3448
10 | 0.984 | 0.03143 | 0.0257 | 31.3077
10.5 | 1.0007 | 0.0342 | 0.0306 | 29.2602
11 | 1.0231 | 0.03686 | 0.0345 | 27.7564
11.5 | 1.0539 | 0.0392 | 0.0375 | 26.8852
12 | 1.0857 | 0.04154 | 0.0402 | 26.1363
12.5 | 1.1215 | 0.04382 | 0.0425 | 25.5933
13 | 1.1564 | 0.04621 | 0.0448 | 25.0249
13.5 | 1.1925 | 0.04859 | 0.047 | 24.5421
14 | 1.2251 | 0.05133 | 0.0492 | 23.8671
14.5 | 1.2598 | 0.05404 | 0.0513 | 23.3124
15 | 1.2921 | 0.05704 | 0.0533 | 22.6525
15.5 | 1.3204 | 0.06038 | 0.0554 | 21.8682
16 | 1.3316 | 0.06505 | 0.058 | 20.4704
16.5 | 1.3562 | 0.06898 | 0.0598 | 19.6608
17 | 1.3844 | 0.07279 | 0.0613 | 19.0191
17.5 | 1.4085 | 0.07703 | 0.0628 | 18.2851
18 | 1.4253 | 0.08215 | 0.064 | 17.35
18.5 | 1.437 | 0.08784 | 0.0649 | 16.3593

## 145. Re 20M Mach 0.00 (1)
BIGFOIL.COM POLAR EXPORT
NACA67-720 a=0.5
NACA67-720 a=0.5 |  |  |  | Cl Max: | 1.918 | at alpha= | 14.5 | deg
JavaFoil+Calcfoil stall+Eppler ext transition |  |  |  | L/D Max: | 125.237 | at alpha= | 4.5 | deg
Re: | 20000000 |  |  | Cd Min: | 0.00577 | at alpha= | -3 | deg
Mach: | 0 |  |  | Cl=0 at alpha= | -4.7778 | deg
|  |  |  | @ Cl=0.1, Cd= | 0.0058578
|  |  |  | @ Cl=0.4, Cd= | 0.0062755
|  |  |  | @ Cl=0.6, Cd= | 0.007435
alpha (deg) | Cl | Cd | Cm | Cl/Cd
-18 | -0.744 | 0.11887 | -0.032 | -6.263
-17.5 | -0.752 | 0.11231 | -0.034 | -6.695
-17 | -0.756 | 0.108 | -0.034 | -6.999
-16.5 | -0.759 | 0.10087 | -0.036 | -7.529
-16 | -0.76 | 0.09452 | -0.038 | -8.043
-15.5 | -0.761 | 0.08557 | -0.04 | -8.896
-15 | -0.758 | 0.07851 | -0.042 | -9.655
-14.5 | -0.754 | 0.07009 | -0.045 | -10.756
-14 | -0.752 | 0.05833 | -0.049 | -12.892
-13.5 | -0.767 | 0.03673 | -0.055 | -20.882
-13 | -0.81 | 0.01425 | -0.064 | -56.849
-12.5 | -0.79 | 0.01235 | -0.066 | -63.936
-12 | -0.762 | 0.01128 | -0.068 | -67.555
-11.5 | -0.728 | 0.01048 | -0.07 | -69.476
-11 | -0.691 | 0.00993 | -0.071 | -69.606
-10.5 | -0.649 | 0.00954 | -0.073 | -68.036
-10 | -0.604 | 0.00912 | -0.075 | -66.202
-9.5 | -0.555 | 0.00882 | -0.076 | -62.982
-9 | -0.504 | 0.00849 | -0.078 | -59.369
-8.5 | -0.45 | 0.00774 | -0.079 | -58.118
-8 | -0.393 | 0.00753 | -0.081 | -52.135
-7.5 | -0.334 | 0.00739 | -0.083 | -45.2
-7 | -0.274 | 0.00725 | -0.084 | -37.818
-6.5 | -0.214 | 0.0071 | -0.086 | -30.088
-6 | -0.152 | 0.00695 | -0.087 | -21.886
-5.5 | -0.09 | 0.00685 | -0.089 | -13.17
-5 | -0.028 | 0.00672 | -0.091 | -4.136
-4.5 | 0.035 | 0.00666 | -0.092 | 5.274
-4 | 0.098 | 0.00586 | -0.094 | 16.784
-3.5 | 0.162 | 0.00579 | -0.095 | 27.981
-3 | 0.226 | 0.00577 | -0.097 | 39.116
-2.5 | 0.291 | 0.00607 | -0.099 | 47.982
-2 | 0.355 | 0.00617 | -0.1 | 57.56
-1.5 | 0.419 | 0.00632 | -0.102 | 66.324
-1 | 0.483 | 0.00669 | -0.103 | 72.238
-0.5 | 0.547 | 0.00717 | -0.105 | 76.368
0 | 0.601 | 0.00744 | -0.107 | 80.739
0.5 | 0.663 | 0.00752 | -0.108 | 88.222
1 | 0.726 | 0.00766 | -0.11 | 94.765
1.5 | 0.788 | 0.00803 | -0.111 | 98.044
2 | 0.85 | 0.00813 | -0.113 | 104.462
2.5 | 0.912 | 0.00842 | -0.114 | 108.219
3 | 0.973 | 0.00858 | -0.116 | 113.402
3.5 | 1.035 | 0.00832 | -0.117 | 124.382
4 | 1.096 | 0.00876 | -0.119 | 125.204
4.5 | 1.158 | 0.00924 | -0.121 | 125.237
5 | 1.207 | 0.00985 | -0.122 | 122.567
5.5 | 1.266 | 0.01034 | -0.124 | 122.484
6 | 1.324 | 0.0108 | -0.125 | 122.531
6.5 | 1.38 | 0.01124 | -0.127 | 122.759
7 | 1.435 | 0.01225 | -0.128 | 117.21
7.5 | 1.49 | 0.01297 | -0.13 | 114.867
8 | 1.543 | 0.01349 | -0.131 | 114.351
8.5 | 1.595 | 0.01398 | -0.132 | 114.028
9 | 1.644 | 0.01457 | -0.134 | 112.857
9.5 | 1.688 | 0.01506 | -0.135 | 112.103
10 | 1.729 | 0.01565 | -0.137 | 110.49
10.5 | 1.766 | 0.01621 | -0.138 | 108.963
11 | 1.8 | 0.0173 | -0.14 | 104.061
11.5 | 1.83 | 0.01809 | -0.141 | 101.138
12 | 1.856 | 0.01887 | -0.142 | 98.349
12.5 | 1.878 | 0.01972 | -0.144 | 95.193
13 | 1.895 | 0.02055 | -0.145 | 92.216
13.5 | 1.907 | 0.02152 | -0.146 | 88.631
14 | 1.915 | 0.02255 | -0.147 | 84.935
14.5 | 1.918 | 0.02346 | -0.149 | 81.767
15 | 1.917 | 0.02458 | -0.15 | 77.994
15.5 | 1.911 | 0.02566 | -0.151 | 74.502
16 | 1.902 | 0.027 | -0.152 | 70.434
16.5 | 1.887 | 0.02815 | -0.154 | 67.04
17 | 1.869 | 0.02953 | -0.155 | 63.293
17.5 | 1.847 | 0.03074 | -0.156 | 60.092
18 | 1.822 | 0.03221 | -0.157 | 56.572
18.5 | 1.793 | 0.03374 | -0.158 | 53.162
19 | 1.756 | 0.03553 | -0.159 | 49.411
19.5 | 1.712 | 0.03728 | -0.16 | 45.914

## 146. Re 20M Mach 0.00 (2)
BIGFOIL.COM POLAR EXPORT
NACA67-720 a=0.5
NACA67-720 a=0.5 |  |  |  | Cl Max: | 1.5035 | at alpha= | 20 | deg
XFOIL ncrit=9 |  |  |  | L/D Max: | 118.345 | at alpha= | 2 | deg
Re: | 20000000 |  |  | Cd Min: | 0.05652 | at alpha= | 20 | deg
Mach: | 0 |  |  | Cl=0 at alpha= | -6.2022 | deg
|  |  |  | @ Cl=0.1, Cd= | 0.0051578
|  |  |  | @ Cl=0.4, Cd= | 0.0049375
|  |  |  | @ Cl=0.6, Cd= | 0.0051839
alpha (deg) | Cl | Cd | Cm | Cl/Cd
-14 | -0.7536 | 0.01061 | -0.1372 | -71.0273
-13.5 | -0.71 | 0.01013 | -0.1361 | -70.0888
-13 | -0.667 | 0.00958 | -0.1348 | -69.6242
-12.5 | -0.6199 | 0.00921 | -0.1341 | -67.3073
-12 | -0.5732 | 0.00876 | -0.1334 | -65.4338
-11.5 | -0.5291 | 0.00803 | -0.1322 | -65.8904
-11 | -0.4815 | 0.00761 | -0.1316 | -63.272
-10.5 | -0.433 | 0.0073 | -0.1311 | -59.3151
-10 | -0.3837 | 0.00701 | -0.1307 | -54.7361
-9.5 | -0.3334 | 0.00677 | -0.1304 | -49.2467
-9 | -0.2829 | 0.00656 | -0.1302 | -43.125
-8.5 | -0.2328 | 0.00631 | -0.1299 | -36.8938
-8 | -0.1818 | 0.00611 | -0.1298 | -29.7545
-7.5 | -0.1303 | 0.00592 | -0.1297 | -22.0101
-7 | -0.0801 | 0.00571 | -0.1294 | -14.028
-6.5 | -0.0299 | 0.00555 | -0.129 | -5.3874
-6 | 0.0203 | 0.00542 | -0.1286 | 3.7454
-5.5 | 0.0697 | 0.00525 | -0.128 | 13.2762
-5 | 0.119 | 0.0051 | -0.1274 | 23.3333
-4.5 | 0.1654 | 0.00501 | -0.1262 | 33.014
-4 | 0.208 | 0.00496 | -0.124 | 41.9355
-3.5 | 0.2574 | 0.00492 | -0.1234 | 52.3171
-3 | 0.3073 | 0.00486 | -0.1229 | 63.2305
-2.5 | 0.3559 | 0.00489 | -0.1222 | 72.7812
-2 | 0.4023 | 0.00494 | -0.1209 | 81.4372
-1.5 | 0.4479 | 0.00499 | -0.1195 | 89.7595
-1 | 0.4928 | 0.00498 | -0.118 | 98.9558
-0.5 | 0.5351 | 0.00496 | -0.1159 | 107.8831
0 | 0.5717 | 0.00498 | -0.1125 | 114.7992
0.5 | 0.5793 | 0.00497 | -0.1027 | 116.5594
1 | 0.5996 | 0.00518 | -0.096 | 115.7529
1.5 | 0.6251 | 0.00543 | -0.0905 | 115.1197
2 | 0.658 | 0.00556 | -0.0867 | 118.3453
3 | 0.6751 | 0.00651 | -0.0695 | 103.702
3.5 | 0.6643 | 0.00702 | -0.0571 | 94.6296
4 | 0.6702 | 0.00814 | -0.0485 | 82.3342
5 | 0.7231 | 0.00974 | -0.0397 | 74.2402
5.5 | 0.7574 | 0.01038 | -0.0369 | 72.9672
6 | 0.7598 | 0.01195 | -0.0284 | 63.5816
6.5 | 0.7737 | 0.01332 | -0.0223 | 58.0856
7 | 0.7972 | 0.01445 | -0.0181 | 55.1696
7.5 | 0.8204 | 0.01568 | -0.0139 | 52.3214
8 | 0.85 | 0.01671 | -0.011 | 50.8677
8.5 | 0.8932 | 0.01729 | -0.0103 | 51.6599
9 | 0.9232 | 0.01841 | -0.0076 | 50.1467
9.5 | 0.9526 | 0.01956 | -0.0049 | 48.7014
10 | 0.9794 | 0.02081 | -0.0019 | 47.0639
10.5 | 1.0064 | 0.02218 | 0.0009 | 45.3742
11 | 1.0381 | 0.02331 | 0.0028 | 44.5345
11.5 | 1.0694 | 0.02454 | 0.0048 | 43.5778
12 | 1.0999 | 0.02582 | 0.0067 | 42.5988
12.5 | 1.1368 | 0.02682 | 0.0076 | 42.3863
13.5 | 1.2001 | 0.02946 | 0.0106 | 40.7366
14 | 1.2297 | 0.0309 | 0.0121 | 39.7961
14.5 | 1.2599 | 0.03235 | 0.0135 | 38.9459
15 | 1.2911 | 0.03375 | 0.0147 | 38.2548
15.5 | 1.317 | 0.03551 | 0.0163 | 37.0881
16 | 1.343 | 0.03728 | 0.0178 | 36.0247
17 | 1.379 | 0.04206 | 0.022 | 32.7865
17.5 | 1.4061 | 0.04386 | 0.023 | 32.0588
18 | 1.4239 | 0.04646 | 0.0245 | 30.6479
18.5 | 1.4461 | 0.0487 | 0.0255 | 29.694
19 | 1.4643 | 0.05136 | 0.0267 | 28.5105
19.5 | 1.4863 | 0.05377 | 0.0274 | 27.6418
20 | 1.5035 | 0.05652 | 0.0283 | 26.6012

## 147. Re 20M Mach 0.10 (1)
BIGFOIL.COM POLAR EXPORT
NACA67-720 a=0.5
NACA67-720 a=0.5 |  |  |  | Cl Max: | 1.909 | at alpha= | 14.5 | deg
JavaFoil+Calcfoil stall+Eppler ext transition |  |  |  | L/D Max: | 124.687 | at alpha= | 4 | deg
Re: | 20000000 |  |  | Cd Min: | 0.00578 | at alpha= | -3 | deg
Mach: | 0.1 |  |  | Cl=0 at alpha= | -4.7778 | deg
|  |  |  | @ Cl=0.1, Cd= | 0.0058689
|  |  |  | @ Cl=0.4, Cd= | 0.0062741
|  |  |  | @ Cl=0.6, Cd= | 0.0074152
alpha (deg) | Cl | Cd | Cm | Cl/Cd
-18 | -0.711 | 0.12166 | -0.032 | -5.848
-17.5 | -0.722 | 0.11511 | -0.033 | -6.274
-17 | -0.729 | 0.11091 | -0.034 | -6.576
-16.5 | -0.736 | 0.10359 | -0.036 | -7.104
-16 | -0.74 | 0.09706 | -0.037 | -7.621
-15.5 | -0.742 | 0.0892 | -0.039 | -8.317
-15 | -0.741 | 0.08205 | -0.041 | -9.034
-14.5 | -0.738 | 0.07443 | -0.044 | -9.915
-14 | -0.734 | 0.06536 | -0.047 | -11.231
-13.5 | -0.735 | 0.05122 | -0.051 | -14.35
-13 | -0.797 | 0.01608 | -0.064 | -49.558
-12.5 | -0.784 | 0.01289 | -0.067 | -60.819
-12 | -0.759 | 0.01157 | -0.069 | -65.561
-11.5 | -0.726 | 0.0107 | -0.07 | -67.877
-11 | -0.69 | 0.01019 | -0.072 | -67.697
-10.5 | -0.649 | 0.00969 | -0.073 | -67.039
-10 | -0.605 | 0.00921 | -0.075 | -65.69
-9.5 | -0.557 | 0.0089 | -0.077 | -62.552
-9 | -0.505 | 0.00856 | -0.078 | -59.01
-8.5 | -0.451 | 0.00777 | -0.08 | -58.082
-8 | -0.394 | 0.0076 | -0.081 | -51.847
-7.5 | -0.335 | 0.00746 | -0.083 | -44.944
-7 | -0.275 | 0.00729 | -0.085 | -37.751
-6.5 | -0.214 | 0.00712 | -0.086 | -30.122
-6 | -0.153 | 0.00697 | -0.088 | -21.95
-5.5 | -0.091 | 0.00687 | -0.089 | -13.201
-5 | -0.028 | 0.00679 | -0.091 | -4.114
-4.5 | 0.035 | 0.00669 | -0.093 | 5.274
-4 | 0.099 | 0.00587 | -0.094 | 16.829
-3.5 | 0.163 | 0.0058 | -0.096 | 28.057
-3 | 0.227 | 0.00578 | -0.097 | 39.221
-2.5 | 0.292 | 0.00609 | -0.099 | 47.992
-2 | 0.357 | 0.00618 | -0.101 | 57.719
-1.5 | 0.421 | 0.00632 | -0.102 | 66.653
-1 | 0.485 | 0.0067 | -0.104 | 72.414
-0.5 | 0.55 | 0.00698 | -0.106 | 78.81
0 | 0.604 | 0.00745 | -0.107 | 81.018
0.5 | 0.667 | 0.00753 | -0.109 | 88.498
1 | 0.729 | 0.00772 | -0.11 | 94.436
1.5 | 0.791 | 0.00805 | -0.112 | 98.36
2 | 0.854 | 0.00816 | -0.113 | 104.648
2.5 | 0.916 | 0.00845 | -0.115 | 108.34
3 | 0.978 | 0.00864 | -0.116 | 113.178
3.5 | 1.04 | 0.00837 | -0.118 | 124.276
4 | 1.102 | 0.00884 | -0.12 | 124.687
4.5 | 1.163 | 0.00933 | -0.121 | 124.685
5 | 1.213 | 0.00993 | -0.123 | 122.118
5.5 | 1.272 | 0.01044 | -0.124 | 121.907
6 | 1.33 | 0.01091 | -0.126 | 121.908
6.5 | 1.386 | 0.01133 | -0.127 | 122.357
7 | 1.442 | 0.0124 | -0.129 | 116.309
7.5 | 1.496 | 0.01308 | -0.13 | 114.402
8 | 1.549 | 0.01364 | -0.132 | 113.567
8.5 | 1.601 | 0.01413 | -0.133 | 113.313
9 | 1.65 | 0.0147 | -0.135 | 112.25
9.5 | 1.694 | 0.01522 | -0.136 | 111.299
10 | 1.735 | 0.01583 | -0.137 | 109.563
10.5 | 1.772 | 0.01646 | -0.139 | 107.608
11 | 1.804 | 0.01755 | -0.14 | 102.83
11.5 | 1.833 | 0.01832 | -0.142 | 100.065
12 | 1.858 | 0.01917 | -0.143 | 96.928
12.5 | 1.878 | 0.01998 | -0.144 | 93.965
13 | 1.893 | 0.02097 | -0.146 | 90.264
13.5 | 1.903 | 0.02186 | -0.147 | 87.066
14 | 1.908 | 0.02293 | -0.148 | 83.227
14.5 | 1.909 | 0.0239 | -0.149 | 79.867
15 | 1.904 | 0.02506 | -0.151 | 75.986
15.5 | 1.895 | 0.02619 | -0.152 | 72.344
16 | 1.881 | 0.02744 | -0.153 | 68.536
16.5 | 1.862 | 0.02887 | -0.154 | 64.503
17 | 1.839 | 0.03025 | -0.155 | 60.803
17.5 | 1.813 | 0.03153 | -0.156 | 57.491
18 | 1.782 | 0.03305 | -0.157 | 53.921
18.5 | 1.749 | 0.03475 | -0.159 | 50.323
19 | 1.705 | 0.03671 | -0.16 | 46.444
19.5 | 1.655 | 0.03856 | -0.161 | 42.922

## 148. Re 20M Mach 0.10 (2)
BIGFOIL.COM POLAR EXPORT
NACA67-720 a=0.5
NACA67-720 a=0.5 |  |  |  | Cl Max: | 1.4992 | at alpha= | 20 | deg
XFOIL ncrit=9 |  |  |  | L/D Max: | 118.068 | at alpha= | 2 | deg
Re: | 20000000 |  |  | Cd Min: | 0.05833 | at alpha= | 20 | deg
Mach: | 0.1 |  |  | Cl=0 at alpha= | -6.2372 | deg
|  |  |  | @ Cl=0.1, Cd= | 0.0051921
|  |  |  | @ Cl=0.4, Cd= | 0.0049334
|  |  |  | @ Cl=0.6, Cd= | 0.0052281
alpha (deg) | Cl | Cd | Cm | Cl/Cd
-20 | -1.1423 | 0.02119 | -0.1693 | -53.9075
-19.5 | -1.1284 | 0.0195 | -0.1656 | -57.8667
-19 | -1.106 | 0.01823 | -0.1625 | -60.6692
-18.5 | -1.0794 | 0.01717 | -0.1597 | -62.8655
-18 | -1.05 | 0.0162 | -0.157 | -64.8148
-17.5 | -1.0218 | 0.01523 | -0.154 | -67.0913
-17 | -0.9867 | 0.01449 | -0.1519 | -68.0952
-16.5 | -0.9537 | 0.01369 | -0.1493 | -69.664
-16 | -0.9162 | 0.01304 | -0.1473 | -70.2607
-15.5 | -0.8789 | 0.01241 | -0.1451 | -70.8219
-14 | -0.7563 | 0.01078 | -0.14 | -70.1577
-13.5 | -0.712 | 0.01029 | -0.1387 | -69.1934
-13 | -0.6687 | 0.00971 | -0.1373 | -68.8671
-12.5 | -0.6217 | 0.00933 | -0.1364 | -66.6345
-12 | -0.5743 | 0.00889 | -0.1357 | -64.6007
-11.5 | -0.5265 | 0.00845 | -0.1349 | -62.3077
-11 | -0.482 | 0.00768 | -0.1337 | -62.7604
-10.5 | -0.4326 | 0.00738 | -0.1331 | -58.6179
-10 | -0.3835 | 0.00707 | -0.1326 | -54.2433
-9.5 | -0.3328 | 0.00682 | -0.1322 | -48.7977
-9 | -0.2817 | 0.0066 | -0.132 | -42.6818
-8.5 | -0.2308 | 0.00635 | -0.1317 | -36.3465
-8 | -0.1799 | 0.00613 | -0.1315 | -29.3475
-7.5 | -0.1279 | 0.00595 | -0.1314 | -21.4958
-7 | -0.0769 | 0.00574 | -0.1311 | -13.3972
-6.5 | -0.0267 | 0.00558 | -0.1306 | -4.7849
-6 | 0.0241 | 0.00545 | -0.1303 | 4.422
-5.5 | 0.0741 | 0.00527 | -0.1297 | 14.0607
-5 | 0.124 | 0.00512 | -0.1292 | 24.2188
-4.5 | 0.1714 | 0.00502 | -0.128 | 34.1434
-4 | 0.2151 | 0.00495 | -0.1261 | 43.4545
-3.5 | 0.2614 | 0.00493 | -0.1247 | 53.0223
-3 | 0.3114 | 0.00487 | -0.1241 | 63.9425
-2.5 | 0.3601 | 0.00489 | -0.1233 | 73.6401
-1.5 | 0.452 | 0.00499 | -0.1205 | 90.5812
-1 | 0.4965 | 0.00498 | -0.1188 | 99.6988
-0.5 | 0.5386 | 0.00496 | -0.1166 | 108.5887
0 | 0.5742 | 0.00499 | -0.113 | 115.0701
1.5 | 0.6262 | 0.00547 | -0.0905 | 114.479
2 | 0.66 | 0.00559 | -0.0868 | 118.068
2.5 | 0.6833 | 0.00584 | -0.081 | 117.0034
3 | 0.6808 | 0.00637 | -0.0702 | 106.876
3.5 | 0.6686 | 0.00702 | -0.0575 | 95.2422
4 | 0.6727 | 0.00819 | -0.0485 | 82.1368
4.5 | 0.6987 | 0.00894 | -0.0439 | 78.1544
5 | 0.7248 | 0.00983 | -0.0394 | 73.7335
5.5 | 0.7587 | 0.01049 | -0.0365 | 72.326
6 | 0.7623 | 0.01204 | -0.0282 | 63.314
6.5 | 0.7736 | 0.01351 | -0.0216 | 57.2613
7 | 0.7995 | 0.01456 | -0.0177 | 54.9107
7.5 | 0.8193 | 0.01594 | -0.013 | 51.399
8 | 0.8505 | 0.01693 | -0.0102 | 50.2363
8.5 | 0.8938 | 0.01752 | -0.0095 | 51.016
9 | 0.9223 | 0.01874 | -0.0065 | 49.2156
9.5 | 0.9533 | 0.01983 | -0.004 | 48.0736
10 | 0.9762 | 0.02131 | -0.0005 | 45.8095
10.5 | 1.0069 | 0.02251 | 0.0018 | 44.7312
11 | 1.039 | 0.02366 | 0.0038 | 43.9138
11.5 | 1.0686 | 0.02501 | 0.006 | 42.7269
12 | 1.101 | 0.02622 | 0.0078 | 41.9908
12.5 | 1.1339 | 0.02749 | 0.0093 | 41.2477
13 | 1.1662 | 0.02881 | 0.0107 | 40.479
13.5 | 1.2016 | 0.02994 | 0.0118 | 40.1336
14 | 1.2293 | 0.03155 | 0.0136 | 38.9635
14.5 | 1.2617 | 0.03291 | 0.0148 | 38.3379
15 | 1.2881 | 0.03468 | 0.0165 | 37.1424
15.5 | 1.3188 | 0.03616 | 0.0177 | 36.4712
16 | 1.3405 | 0.03829 | 0.0197 | 35.0091
16.5 | 1.3629 | 0.04034 | 0.0215 | 33.7853
17 | 1.3798 | 0.04296 | 0.0236 | 32.1182
17.5 | 1.4037 | 0.04508 | 0.0248 | 31.138
18 | 1.4255 | 0.0474 | 0.0261 | 30.0738
18.5 | 1.4426 | 0.05017 | 0.0275 | 28.7542
19 | 1.465 | 0.05253 | 0.0284 | 27.8888
19.5 | 1.4862 | 0.05511 | 0.0291 | 26.9679
20 | 1.4992 | 0.05833 | 0.0303 | 25.702

## 149. Re 20M Mach 0.25 (1)
BIGFOIL.COM POLAR EXPORT
NACA67-720 a=0.5
NACA67-720 a=0.5 |  |  |  | Cl Max: | 1.866 | at alpha= | 12.5 | deg
JavaFoil+Calcfoil stall+Eppler ext transition |  |  |  | L/D Max: | 122.769 | at alpha= | 4 | deg
Re: | 20000000 |  |  | Cd Min: | 0.00586 | at alpha= | -2.5 | deg
Mach: | 0.25 |  |  | Cl=0 at alpha= | -4.7769 | deg
|  |  |  | @ Cl=0.1, Cd= | 0.0067514
|  |  |  | @ Cl=0.4, Cd= | 0.006037
|  |  |  | @ Cl=0.6, Cd= | 0.0070886
alpha (deg) | Cl | Cd | Cm | Cl/Cd
-16.5 | -0.537 | 0.11748 | -0.033 | -4.57
-16 | -0.568 | 0.11081 | -0.034 | -5.124
-15.5 | -0.594 | 0.10375 | -0.036 | -5.725
-15 | -0.615 | 0.0973 | -0.037 | -6.322
-14.5 | -0.632 | 0.08963 | -0.039 | -7.046
-14 | -0.642 | 0.0831 | -0.041 | -7.723
-13.5 | -0.646 | 0.07766 | -0.043 | -8.315
-13 | -0.647 | 0.0693 | -0.046 | -9.337
-12.5 | -0.641 | 0.063 | -0.049 | -10.174
-12 | -0.638 | 0.05032 | -0.054 | -12.682
-11.5 | -0.704 | 0.01307 | -0.071 | -53.86
-11 | -0.679 | 0.01153 | -0.073 | -58.95
-10.5 | -0.647 | 0.01048 | -0.075 | -61.704
-10 | -0.607 | 0.00986 | -0.077 | -61.543
-9.5 | -0.562 | 0.00935 | -0.078 | -60.064
-9 | -0.512 | 0.00898 | -0.08 | -57.054
-8.5 | -0.459 | 0.00862 | -0.082 | -53.228
-8 | -0.402 | 0.00783 | -0.083 | -51.306
-7.5 | -0.342 | 0.00765 | -0.085 | -44.731
-7 | -0.281 | 0.00747 | -0.087 | -37.668
-6.5 | -0.219 | 0.00731 | -0.088 | -30.005
-6 | -0.157 | 0.00716 | -0.09 | -21.846
-5.5 | -0.093 | 0.0071 | -0.092 | -13.084
-5 | -0.029 | 0.00689 | -0.093 | -4.157
-4.5 | 0.036 | 0.00684 | -0.095 | 5.287
-4 | 0.101 | 0.00675 | -0.097 | 15.009
-3.5 | 0.167 | 0.00668 | -0.098 | 24.98
-3 | 0.233 | 0.00659 | -0.1 | 35.319
-2.5 | 0.3 | 0.00586 | -0.102 | 51.214
-2 | 0.366 | 0.00597 | -0.103 | 61.328
-1.5 | 0.432 | 0.0061 | -0.105 | 70.794
-1 | 0.498 | 0.00652 | -0.106 | 76.414
-0.5 | 0.564 | 0.00687 | -0.108 | 82.079
0 | 0.62 | 0.00721 | -0.11 | 86.026
0.5 | 0.684 | 0.0073 | -0.111 | 93.726
1 | 0.749 | 0.00773 | -0.113 | 96.893
1.5 | 0.812 | 0.00812 | -0.115 | 100.092
2 | 0.876 | 0.00829 | -0.116 | 105.715
2.5 | 0.94 | 0.00875 | -0.118 | 107.486
3 | 1.004 | 0.00896 | -0.12 | 112.028
3.5 | 1.068 | 0.00872 | -0.121 | 122.435
4 | 1.131 | 0.00921 | -0.123 | 122.769
4.5 | 1.194 | 0.00974 | -0.124 | 122.552
5 | 1.244 | 0.01044 | -0.126 | 119.181
5.5 | 1.305 | 0.01094 | -0.127 | 119.334
6 | 1.363 | 0.01145 | -0.129 | 119.089
6.5 | 1.421 | 0.01194 | -0.131 | 119.003
7 | 1.477 | 0.01314 | -0.132 | 112.434
7.5 | 1.532 | 0.01381 | -0.134 | 110.9
8 | 1.585 | 0.01445 | -0.135 | 109.684
8.5 | 1.637 | 0.01498 | -0.137 | 109.285
9 | 1.686 | 0.01566 | -0.138 | 107.613
9.5 | 1.727 | 0.01622 | -0.14 | 106.522
10 | 1.764 | 0.0169 | -0.141 | 104.434
10.5 | 1.797 | 0.01802 | -0.142 | 99.675
11 | 1.824 | 0.01894 | -0.144 | 96.257
11.5 | 1.844 | 0.01985 | -0.145 | 92.926
12 | 1.859 | 0.02092 | -0.147 | 88.878
12.5 | 1.866 | 0.02183 | -0.148 | 85.477
13 | 1.866 | 0.023 | -0.149 | 81.131
13.5 | 1.859 | 0.02407 | -0.151 | 77.223
14 | 1.844 | 0.02535 | -0.152 | 72.737
14.5 | 1.82 | 0.02664 | -0.153 | 68.305
15 | 1.788 | 0.02815 | -0.154 | 63.526
15.5 | 1.748 | 0.02963 | -0.156 | 59.002
16 | 1.7 | 0.03114 | -0.157 | 54.612
16.5 | 1.645 | 0.03313 | -0.158 | 49.645
17 | 1.582 | 0.03531 | -0.159 | 44.805
17.5 | 1.513 | 0.03728 | -0.16 | 40.574

## 150. Re 20M Mach 0.25 (2)
BIGFOIL.COM POLAR EXPORT
NACA67-720 a=0.5
NACA67-720 a=0.5 |  |  |  | Cl Max: | 1.4947 | at alpha= | 20 | deg
XFOIL ncrit=9 |  |  |  | L/D Max: | 110.804 | at alpha= | 2 | deg
Re: | 20000000 |  |  | Cd Min: | 0.06675 | at alpha= | 20 | deg
Mach: | 0.25 |  |  | Cl=0 at alpha= | -6.4184 | deg
|  |  |  | @ Cl=0.1, Cd= | 0.0053921
|  |  |  | @ Cl=0.4, Cd= | 0.0049505
|  |  |  | @ Cl=0.6, Cd= | 0.0055036
alpha (deg) | Cl | Cd | Cm | Cl/Cd
-20 | -1.0214 | 0.03227 | -0.2029 | -31.6517
-19.5 | -1.0498 | 0.02734 | -0.1989 | -38.398
-19 | -1.0552 | 0.02418 | -0.1943 | -43.6394
-18.5 | -1.0455 | 0.02192 | -0.1899 | -47.6962
-18 | -1.0307 | 0.02003 | -0.1853 | -51.4578
-17.5 | -1.0114 | 0.0184 | -0.1807 | -54.9674
-17 | -0.9864 | 0.01708 | -0.1765 | -57.7518
-16.5 | -0.9587 | 0.01583 | -0.1723 | -60.5622
-16 | -0.9251 | 0.01485 | -0.1686 | -62.2963
-15.5 | -0.8904 | 0.01395 | -0.165 | -63.828
-15 | -0.8524 | 0.0131 | -0.1617 | -65.0687
-14.5 | -0.8132 | 0.01236 | -0.1586 | -65.7929
-14 | -0.7697 | 0.01172 | -0.156 | -65.6741
-13.5 | -0.7249 | 0.01112 | -0.1537 | -65.1888
-13 | -0.6796 | 0.01048 | -0.1515 | -64.8473
-12.5 | -0.6305 | 0.01 | -0.1499 | -63.05
-12 | -0.5819 | 0.00946 | -0.1483 | -61.5116
-11.5 | -0.5322 | 0.00901 | -0.1468 | -59.0677
-10.5 | -0.4343 | 0.00773 | -0.144 | -56.1837
-10 | -0.3823 | 0.00735 | -0.1431 | -52.0136
-9.5 | -0.3285 | 0.0071 | -0.1425 | -46.2676
-9 | -0.2757 | 0.0068 | -0.1418 | -40.5441
-8.5 | -0.2222 | 0.00656 | -0.1413 | -33.872
-8 | -0.1686 | 0.0063 | -0.1409 | -26.7619
-7.5 | -0.1141 | 0.0061 | -0.1407 | -18.7049
-7 | -0.0606 | 0.0059 | -0.1403 | -10.2712
-6.5 | -0.0087 | 0.00571 | -0.1396 | -1.5236
-6 | 0.0446 | 0.00557 | -0.1392 | 8.0072
-5.5 | 0.0976 | 0.0054 | -0.1388 | 18.0741
-5 | 0.1493 | 0.00523 | -0.1382 | 28.5468
-4.5 | 0.1999 | 0.00513 | -0.1373 | 38.9669
-4 | 0.2498 | 0.00498 | -0.1363 | 50.1606
-3.5 | 0.2956 | 0.00495 | -0.1344 | 59.7172
-3 | 0.3354 | 0.00493 | -0.1312 | 68.0325
-2.5 | 0.3836 | 0.00494 | -0.1299 | 77.6518
-2 | 0.4303 | 0.00497 | -0.1282 | 86.5795
-1.5 | 0.4748 | 0.00502 | -0.1261 | 94.5817
-1 | 0.5167 | 0.00504 | -0.1235 | 102.5198
-0.5 | 0.554 | 0.00503 | -0.1198 | 110.1392
0 | 0.5588 | 0.00506 | -0.1089 | 110.4348
0.5 | 0.5734 | 0.00529 | -0.1005 | 108.3932
1 | 0.6008 | 0.00551 | -0.095 | 109.0381
1.5 | 0.6321 | 0.00573 | -0.0903 | 110.3141
2 | 0.6615 | 0.00597 | -0.0855 | 110.804
2.5 | 0.6856 | 0.0063 | -0.0796 | 108.8254
3.5 | 0.6913 | 0.00709 | -0.0595 | 97.5035
4 | 0.6857 | 0.00851 | -0.0484 | 80.5758
4.5 | 0.7038 | 0.00954 | -0.042 | 73.7736
5 | 0.7257 | 0.01058 | -0.0365 | 68.5917
5.5 | 0.7614 | 0.01128 | -0.0336 | 67.5
6 | 0.7718 | 0.01273 | -0.0263 | 60.6284
6.5 | 0.7842 | 0.01417 | -0.0197 | 55.3423
7 | 0.8054 | 0.01552 | -0.0147 | 51.8943
7.5 | 0.8276 | 0.01684 | -0.0101 | 49.1449
8 | 0.8487 | 0.01834 | -0.0055 | 46.2759
8.5 | 0.8919 | 0.01906 | -0.0045 | 46.7943
9 | 0.9221 | 0.0203 | -0.0015 | 45.4236
9.5 | 0.9501 | 0.02167 | 0.0017 | 43.844
10 | 0.9785 | 0.02308 | 0.0047 | 42.396
10.5 | 1.0044 | 0.02467 | 0.0079 | 40.7134
11 | 1.0384 | 0.02589 | 0.0099 | 40.1081
11.5 | 1.0676 | 0.02746 | 0.0124 | 38.8784
12 | 1.1004 | 0.02883 | 0.0143 | 38.1686
12.5 | 1.1321 | 0.03038 | 0.0163 | 37.2646
13 | 1.1672 | 0.03173 | 0.0177 | 36.7854
14 | 1.2313 | 0.03493 | 0.021 | 35.2505
14.5 | 1.2598 | 0.0368 | 0.0229 | 34.2337
15 | 1.2908 | 0.03852 | 0.0243 | 33.5099
15.5 | 1.3178 | 0.04057 | 0.0261 | 32.4821
16 | 1.3427 | 0.04276 | 0.028 | 31.4008
16.5 | 1.3577 | 0.04572 | 0.0305 | 29.696
17 | 1.3754 | 0.04859 | 0.0326 | 28.3062
17.5 | 1.4045 | 0.05073 | 0.0335 | 27.6858
18 | 1.4224 | 0.05376 | 0.0352 | 26.4583
18.5 | 1.4389 | 0.05704 | 0.0365 | 25.2262
19 | 1.461 | 0.05984 | 0.0375 | 24.4151
19.5 | 1.4798 | 0.06308 | 0.0383 | 23.4591
20 | 1.4947 | 0.06675 | 0.0392 | 22.3925

## 151. Re 20M Mach 0.50 (1)
BIGFOIL.COM POLAR EXPORT
NACA67-720 a=0.5
NACA67-720 a=0.5 |  |  |  | Cl Max: | 1.804 | at alpha= | 9.5 | deg
JavaFoil+Calcfoil stall+Eppler ext transition |  |  |  | L/D Max: | 113.632 | at alpha= | 3.5 | deg
Re: | 20000000 |  |  | Cd Min: | 0.00712 | at alpha= | -2 | deg
Mach: | 0.5 |  |  | Cl=0 at alpha= | -4.7778 | deg
|  |  |  | @ Cl=0.1, Cd= | 0.0074167
|  |  |  | @ Cl=0.4, Cd= | 0.0071254
|  |  |  | @ Cl=0.6, Cd= | 0.0077227
alpha (deg) | Cl | Cd | Cm | Cl/Cd
-20 | -0.883 | 0.18101 | -0.032 | -4.881
-19.5 | -0.854 | 0.17902 | -0.033 | -4.771
-19 | -0.824 | 0.17232 | -0.033 | -4.784
-18.5 | -0.796 | 0.17067 | -0.034 | -4.663
-18 | -0.767 | 0.1662 | -0.035 | -4.617
-17.5 | -0.739 | 0.14976 | -0.035 | -4.933
-17 | -0.71 | 0.14661 | -0.036 | -4.841
-16.5 | -0.681 | 0.13207 | -0.037 | -5.154
-16 | -0.651 | 0.12668 | -0.037 | -5.143
-15.5 | -0.623 | 0.11378 | -0.038 | -5.478
-15 | -0.594 | 0.10876 | -0.039 | -5.466
-14.5 | -0.564 | 0.10902 | -0.039 | -5.178
-14 | -0.536 | 0.10127 | -0.04 | -5.29
-13.5 | -0.507 | 0.09556 | -0.04 | -5.303
-13 | -0.479 | 0.08376 | -0.043 | -5.724
-12.5 | -0.451 | 0.07698 | -0.045 | -5.862
-12 | -0.424 | 0.06985 | -0.049 | -6.073
-11.5 | -0.39 | 0.08013 | -0.042 | -4.868
-11 | -0.362 | 0.07293 | -0.044 | -4.961
-10.5 | -0.334 | 0.06561 | -0.047 | -5.084
-10 | -0.303 | 0.07234 | -0.044 | -4.19
-9.5 | -0.275 | 0.06462 | -0.046 | -4.249
-9 | -0.394 | 0.05634 | -0.051 | -7
-8.5 | -0.386 | 0.04718 | -0.059 | -8.188
-8 | -0.415 | 0.01072 | -0.092 | -38.728
-7.5 | -0.363 | 0.00881 | -0.094 | -41.221
-7 | -0.303 | 0.00851 | -0.096 | -35.571
-6.5 | -0.238 | 0.00825 | -0.098 | -28.886
-6 | -0.171 | 0.00798 | -0.1 | -21.43
-5.5 | -0.102 | 0.00778 | -0.102 | -13.111
-5 | -0.032 | 0.0076 | -0.103 | -4.152
-4.5 | 0.04 | 0.0075 | -0.105 | 5.332
-4 | 0.112 | 0.0074 | -0.107 | 15.173
-3.5 | 0.185 | 0.00733 | -0.109 | 25.278
-3 | 0.259 | 0.00723 | -0.111 | 35.743
-2.5 | 0.334 | 0.00717 | -0.113 | 46.624
-2 | 0.408 | 0.00712 | -0.114 | 57.283
-1.5 | 0.481 | 0.00724 | -0.116 | 66.454
-1 | 0.555 | 0.00747 | -0.118 | 74.262
-0.5 | 0.628 | 0.00788 | -0.12 | 79.69
0 | 0.69 | 0.00839 | -0.122 | 82.249
0.5 | 0.762 | 0.00852 | -0.124 | 89.419
1 | 0.834 | 0.00873 | -0.125 | 95.514
1.5 | 0.905 | 0.00918 | -0.127 | 98.58
2 | 0.976 | 0.00963 | -0.129 | 101.395
2.5 | 1.047 | 0.00964 | -0.131 | 108.595
3 | 1.118 | 0.0099 | -0.133 | 112.95
3.5 | 1.189 | 0.01046 | -0.135 | 113.632
4 | 1.26 | 0.01115 | -0.137 | 112.932
4.5 | 1.33 | 0.01194 | -0.138 | 111.365
5 | 1.379 | 0.01293 | -0.14 | 106.688
5.5 | 1.446 | 0.01366 | -0.142 | 105.839
6 | 1.508 | 0.01436 | -0.144 | 104.993
6.5 | 1.567 | 0.0158 | -0.145 | 99.176
7 | 1.624 | 0.017 | -0.147 | 95.535
7.5 | 1.677 | 0.01794 | -0.149 | 93.47
8 | 1.726 | 0.01885 | -0.15 | 91.562
8.5 | 1.77 | 0.01988 | -0.152 | 89.016
9 | 1.802 | 0.021 | -0.154 | 85.778
9.5 | 1.804 | 0.02213 | -0.155 | 81.505
10 | 1.772 | 0.02463 | -0.157 | 71.927
10.5 | 1.669 | 0.02675 | -0.158 | 62.404
11 | 1.076 | 0.02981 | -0.16 | 36.109
11.5 | 1.108 | 0.03205 | -0.161 | 34.58
12 | 1.139 | 0.0344 | -0.162 | 33.105
12.5 | 1.172 | 0.03392 | -0.164 | 34.554
13 | 1.203 | 0.03717 | -0.165 | 32.352
13.5 | 1.232 | 0.03964 | -0.166 | 31.094
14 | 1.262 | 0.0432 | -0.168 | 29.213
14.5 | 1.29 | 0.0478 | -0.169 | 26.995

## 152. Re 20M Mach 0.50 (2)
BIGFOIL.COM POLAR EXPORT
NACA67-720 a=0.5
NACA67-720 a=0.5 |  |  |  | Cl Max: | 1.4175 | at alpha= | 17.5 | deg
XFOIL ncrit=9 |  |  |  | L/D Max: | 80.585 | at alpha= | 1 | deg
Re: | 20000000 |  |  | Cd Min: | 0.07633 | at alpha= | 17.5 | deg
Mach: | 0.5 |  |  | Cl=0 at alpha= | -99 | deg
|  |  |  | @ Cl=0.1, Cd= | 0.00674
|  |  |  | @ Cl=0.4, Cd= | 0.00674
|  |  |  | @ Cl=0.6, Cd= | 0.0075347
alpha (deg) | Cl | Cd | Cm | Cl/Cd
0 | 0.5265 | 0.00674 | -0.101 | 78.1157
0.5 | 0.549 | 0.00718 | -0.0932 | 76.4624
1 | 0.5923 | 0.00735 | -0.0895 | 80.585
1.5 | 0.6169 | 0.00794 | -0.0824 | 77.6952
2.5 | 0.6873 | 0.00871 | -0.0723 | 78.9093
3.5 | 0.7418 | 0.00973 | -0.0594 | 76.2384
4 | 0.7535 | 0.00986 | -0.0496 | 76.4199
4.5 | 0.7704 | 0.01111 | -0.0416 | 69.3429
5 | 0.7691 | 0.01291 | -0.0307 | 59.574
5.5 | 0.7809 | 0.01448 | -0.0225 | 53.9296
6 | 0.807 | 0.01585 | -0.0168 | 50.9148
6.5 | 0.8391 | 0.01704 | -0.0122 | 49.243
7 | 0.8611 | 0.01871 | -0.0063 | 46.0235
7.5 | 0.8457 | 0.02171 | 0.0049 | 38.9544
8 | 0.8656 | 0.02374 | 0.0105 | 36.4617
8.5 | 0.9044 | 0.02512 | 0.0133 | 36.0032
9 | 0.9259 | 0.02729 | 0.0183 | 33.9282
9.5 | 0.9515 | 0.02943 | 0.0226 | 32.331
10 | 0.9834 | 0.03135 | 0.026 | 31.3684
10.5 | 1.0006 | 0.03409 | 0.0308 | 29.3517
11 | 1.0258 | 0.03661 | 0.0344 | 28.0197
11.5 | 1.0601 | 0.03875 | 0.0371 | 27.3574
12 | 1.0918 | 0.04112 | 0.0399 | 26.5516
12.5 | 1.128 | 0.04337 | 0.0422 | 26.0088
13 | 1.1655 | 0.04557 | 0.0443 | 25.576
13.5 | 1.1996 | 0.04809 | 0.0466 | 24.9449
14 | 1.232 | 0.05081 | 0.049 | 24.2472
14.5 | 1.2684 | 0.05339 | 0.051 | 23.7573
15 | 1.2983 | 0.05654 | 0.0532 | 22.9625
15.5 | 1.3285 | 0.05975 | 0.0553 | 22.2343
16 | 1.3384 | 0.0645 | 0.0579 | 20.7504
16.5 | 1.3663 | 0.06816 | 0.0597 | 20.0455
17 | 1.3943 | 0.07195 | 0.0613 | 19.3787
17.5 | 1.4175 | 0.07633 | 0.0628 | 18.5707