## index
index | Re | Mach | Datasource
1 | 50000 | 0 | JavaFoil+Calcfoil stall+Eppler ext transition
2 | 50000 | 0 | XFOIL ncrit=9
3 | 50000 | 0.1 | JavaFoil+Calcfoil stall+Eppler ext transition
4 | 50000 | 0.1 | XFOIL ncrit=9
5 | 50000 | 0.25 | JavaFoil+Calcfoil stall+Eppler ext transition
6 | 50000 | 0.25 | XFOIL ncrit=9
7 | 50000 | 0.5 | JavaFoil+Calcfoil stall+Eppler ext transition
8 | 50000 | 0.5 | XFOIL ncrit=9
9 | 100000 | 0 | JavaFoil+Calcfoil stall+Eppler ext transition
10 | 100000 | 0 | XFOIL ncrit=9
11 | 100000 | 0.1 | JavaFoil+Calcfoil stall+Eppler ext transition
12 | 100000 | 0.1 | XFOIL ncrit=9
13 | 100000 | 0.25 | JavaFoil+Calcfoil stall+Eppler ext transition
14 | 100000 | 0.25 | XFOIL ncrit=9
15 | 100000 | 0.5 | JavaFoil+Calcfoil stall+Eppler ext transition
16 | 100000 | 0.5 | XFOIL ncrit=9
17 | 250000 | 0 | JavaFoil+Calcfoil stall+Eppler ext transition
18 | 250000 | 0 | XFOIL ncrit=9
19 | 250000 | 0.1 | JavaFoil+Calcfoil stall+Eppler ext transition
20 | 250000 | 0.1 | XFOIL ncrit=9
21 | 250000 | 0.25 | JavaFoil+Calcfoil stall+Eppler ext transition
22 | 250000 | 0.25 | XFOIL ncrit=9
23 | 250000 | 0.5 | JavaFoil+Calcfoil stall+Eppler ext transition
24 | 250000 | 0.5 | XFOIL ncrit=9
25 | 500000 | 0 | JavaFoil+Calcfoil stall+Eppler ext transition
26 | 500000 | 0 | XFOIL ncrit=9
27 | 500000 | 0.1 | JavaFoil+Calcfoil stall+Eppler ext transition
28 | 500000 | 0.1 | XFOIL ncrit=9
29 | 500000 | 0.25 | JavaFoil+Calcfoil stall+Eppler ext transition
30 | 500000 | 0.25 | XFOIL ncrit=9
31 | 500000 | 0.5 | JavaFoil+Calcfoil stall+Eppler ext transition
32 | 500000 | 0.5 | XFOIL ncrit=9
33 | 750000 | 0 | JavaFoil+Calcfoil stall+Eppler ext transition
34 | 750000 | 0 | XFOIL ncrit=9
35 | 750000 | 0.1 | JavaFoil+Calcfoil stall+Eppler ext transition
36 | 750000 | 0.1 | XFOIL ncrit=9
37 | 750000 | 0.25 | JavaFoil+Calcfoil stall+Eppler ext transition
38 | 750000 | 0.25 | XFOIL ncrit=9
39 | 750000 | 0.5 | JavaFoil+Calcfoil stall+Eppler ext transition
40 | 750000 | 0.5 | XFOIL ncrit=9
41 | 1000000 | 0 | JavaFoil+Calcfoil stall+Eppler ext transition
42 | 1000000 | 0 | XFOIL ncrit=9
43 | 1000000 | 0.1 | JavaFoil+Calcfoil stall+Eppler ext transition
44 | 1000000 | 0.1 | XFOIL ncrit=9
45 | 1000000 | 0.25 | JavaFoil+Calcfoil stall+Eppler ext transition
46 | 1000000 | 0.25 | XFOIL ncrit=9
47 | 1000000 | 0.5 | JavaFoil+Calcfoil stall+Eppler ext transition
48 | 1000000 | 0.5 | XFOIL ncrit=9
49 | 2000000 | 0 | JavaFoil+Calcfoil stall+Eppler ext transition
50 | 2000000 | 0 | XFOIL ncrit=9
51 | 2000000 | 0.1 | JavaFoil+Calcfoil stall+Eppler ext transition
52 | 2000000 | 0.1 | XFOIL ncrit=9
53 | 2000000 | 0.25 | JavaFoil+Calcfoil stall+Eppler ext transition
54 | 2000000 | 0.25 | XFOIL ncrit=9
55 | 2000000 | 0.5 | JavaFoil+Calcfoil stall+Eppler ext transition
56 | 2000000 | 0.5 | XFOIL ncrit=9
57 | 3000000 | 0 | JavaFoil+Calcfoil stall+Eppler ext transition
58 | 3000000 | 0 | XFOIL ncrit=9
59 | 3000000 | 0.1 | JavaFoil+Calcfoil stall+Eppler ext transition
60 | 3000000 | 0.1 | XFOIL ncrit=9
61 | 3000000 | 0.25 | JavaFoil+Calcfoil stall+Eppler ext transition
62 | 3000000 | 0.25 | XFOIL ncrit=9
63 | 3000000 | 0.5 | JavaFoil+Calcfoil stall+Eppler ext transition
64 | 3000000 | 0.5 | XFOIL ncrit=9
65 | 4000000 | 0 | JavaFoil+Calcfoil stall+Eppler ext transition
66 | 4000000 | 0 | XFOIL ncrit=9
67 | 4000000 | 0.1 | JavaFoil+Calcfoil stall+Eppler ext transition
68 | 4000000 | 0.1 | XFOIL ncrit=9
69 | 4000000 | 0.25 | JavaFoil+Calcfoil stall+Eppler ext transition
70 | 4000000 | 0.25 | XFOIL ncrit=9
71 | 4000000 | 0.5 | JavaFoil+Calcfoil stall+Eppler ext transition
72 | 4000000 | 0.5 | XFOIL ncrit=9
73 | 5000000 | 0 | JavaFoil+Calcfoil stall+Eppler ext transition
74 | 5000000 | 0 | XFOIL ncrit=9
75 | 5000000 | 0.1 | JavaFoil+Calcfoil stall+Eppler ext transition
76 | 5000000 | 0.1 | XFOIL ncrit=9
77 | 5000000 | 0.25 | JavaFoil+Calcfoil stall+Eppler ext transition
78 | 5000000 | 0.25 | XFOIL ncrit=9
79 | 5000000 | 0.5 | JavaFoil+Calcfoil stall+Eppler ext transition
80 | 5000000 | 0.5 | XFOIL ncrit=9
81 | 6000000 | 0 | JavaFoil+Calcfoil stall+Eppler ext transition
82 | 6000000 | 0 | XFOIL ncrit=9
83 | 6000000 | 0.1 | JavaFoil+Calcfoil stall+Eppler ext transition
84 | 6000000 | 0.1 | XFOIL ncrit=9
85 | 6000000 | 0.25 | JavaFoil+Calcfoil stall+Eppler ext transition
86 | 6000000 | 0.25 | XFOIL ncrit=9
87 | 6000000 | 0.5 | JavaFoil+Calcfoil stall+Eppler ext transition
88 | 6000000 | 0.5 | XFOIL ncrit=9
89 | 7000000 | 0 | JavaFoil+Calcfoil stall+Eppler ext transition
90 | 7000000 | 0 | XFOIL ncrit=9
91 | 7000000 | 0.1 | JavaFoil+Calcfoil stall+Eppler ext transition
92 | 7000000 | 0.1 | XFOIL ncrit=9
93 | 7000000 | 0.25 | JavaFoil+Calcfoil stall+Eppler ext transition
94 | 7000000 | 0.25 | XFOIL ncrit=9
95 | 7000000 | 0.5 | JavaFoil+Calcfoil stall+Eppler ext transition
96 | 7000000 | 0.5 | XFOIL ncrit=9
97 | 8000000 | 0 | JavaFoil+Calcfoil stall+Eppler ext transition
98 | 8000000 | 0 | XFOIL ncrit=9
99 | 8000000 | 0.1 | JavaFoil+Calcfoil stall+Eppler ext transition
100 | 8000000 | 0.1 | XFOIL ncrit=9
101 | 8000000 | 0.25 | JavaFoil+Calcfoil stall+Eppler ext transition
102 | 8000000 | 0.25 | XFOIL ncrit=9
103 | 8000000 | 0.5 | JavaFoil+Calcfoil stall+Eppler ext transition
104 | 8000000 | 0.5 | XFOIL ncrit=9
105 | 10000000 | 0 | JavaFoil+Calcfoil stall+Eppler ext transition
106 | 10000000 | 0 | XFOIL ncrit=9
107 | 10000000 | 0.1 | JavaFoil+Calcfoil stall+Eppler ext transition
108 | 10000000 | 0.1 | XFOIL ncrit=9
109 | 10000000 | 0.25 | JavaFoil+Calcfoil stall+Eppler ext transition
110 | 10000000 | 0.25 | XFOIL ncrit=9
111 | 10000000 | 0.5 | JavaFoil+Calcfoil stall+Eppler ext transition
112 | 10000000 | 0.5 | XFOIL ncrit=9
113 | 12000000 | 0 | JavaFoil+Calcfoil stall+Eppler ext transition
114 | 12000000 | 0 | XFOIL ncrit=9
115 | 12000000 | 0.1 | JavaFoil+Calcfoil stall+Eppler ext transition
116 | 12000000 | 0.1 | XFOIL ncrit=9
117 | 12000000 | 0.25 | JavaFoil+Calcfoil stall+Eppler ext transition
118 | 12000000 | 0.25 | XFOIL ncrit=9
119 | 12000000 | 0.5 | JavaFoil+Calcfoil stall+Eppler ext transition
120 | 12000000 | 0.5 | XFOIL ncrit=9
121 | 14000000 | 0 | JavaFoil+Calcfoil stall+Eppler ext transition
122 | 14000000 | 0 | XFOIL ncrit=9
123 | 14000000 | 0.1 | JavaFoil+Calcfoil stall+Eppler ext transition
124 | 14000000 | 0.1 | XFOIL ncrit=9
125 | 14000000 | 0.25 | JavaFoil+Calcfoil stall+Eppler ext transition
126 | 14000000 | 0.25 | XFOIL ncrit=9
127 | 14000000 | 0.5 | JavaFoil+Calcfoil stall+Eppler ext transition
128 | 14000000 | 0.5 | XFOIL ncrit=9
129 | 16000000 | 0 | JavaFoil+Calcfoil stall+Eppler ext transition
130 | 16000000 | 0 | XFOIL ncrit=9
131 | 16000000 | 0.1 | JavaFoil+Calcfoil stall+Eppler ext transition
132 | 16000000 | 0.1 | XFOIL ncrit=9
133 | 16000000 | 0.25 | JavaFoil+Calcfoil stall+Eppler ext transition
134 | 16000000 | 0.25 | XFOIL ncrit=9
135 | 16000000 | 0.5 | JavaFoil+Calcfoil stall+Eppler ext transition
136 | 16000000 | 0.5 | XFOIL ncrit=9
137 | 18000000 | 0 | JavaFoil+Calcfoil stall+Eppler ext transition
138 | 18000000 | 0 | XFOIL ncrit=9
139 | 18000000 | 0.1 | JavaFoil+Calcfoil stall+Eppler ext transition
140 | 18000000 | 0.1 | XFOIL ncrit=9
141 | 18000000 | 0.25 | JavaFoil+Calcfoil stall+Eppler ext transition
142 | 18000000 | 0.25 | XFOIL ncrit=9
143 | 18000000 | 0.5 | JavaFoil+Calcfoil stall+Eppler ext transition
144 | 18000000 | 0.5 | XFOIL ncrit=9
145 | 20000000 | 0 | JavaFoil+Calcfoil stall+Eppler ext transition
146 | 20000000 | 0 | XFOIL ncrit=9
147 | 20000000 | 0.1 | JavaFoil+Calcfoil stall+Eppler ext transition
148 | 20000000 | 0.1 | XFOIL ncrit=9
149 | 20000000 | 0.25 | JavaFoil+Calcfoil stall+Eppler ext transition
150 | 20000000 | 0.25 | XFOIL ncrit=9
151 | 20000000 | 0.5 | JavaFoil+Calcfoil stall+Eppler ext transition
152 | 20000000 | 0.5 | XFOIL ncrit=9

## 1. Re 50k Mach 0.00 (1)
BIGFOIL.COM POLAR EXPORT
NACA25019
NACA25019 |  |  |  | Cl Max: | 1.673 | at alpha= | 19.5 | deg
JavaFoil+Calcfoil stall+Eppler ext transition |  |  |  | L/D Max: | 27.495 | at alpha= | 5.5 | deg
Re: | 50000 |  |  | Cd Min: | 0.02055 | at alpha= | -1.5 | deg
Mach: | 0 |  |  | Cl=0 at alpha= | -1.627 | deg
|  |  |  | @ Cl=0.1, Cd= | 0.020608
|  |  |  | @ Cl=0.4, Cd= | 0.021965
|  |  |  | @ Cl=0.6, Cd= | 0.024316
alpha (deg) | Cl | Cd | Cm | Cl/Cd
-20 | -1.306 | 0.23647 | 0 | -5.525
-19.5 | -1.301 | 0.22487 | 0 | -5.787
-19 | -1.294 | 0.21321 | 0 | -6.07
-18.5 | -1.285 | 0.20263 | -0.001 | -6.342
-18 | -1.274 | 0.19212 | -0.001 | -6.631
-17.5 | -1.261 | 0.18263 | -0.001 | -6.902
-17 | -1.245 | 0.17308 | -0.001 | -7.194
-16.5 | -1.227 | 0.16361 | -0.002 | -7.5
-16 | -1.206 | 0.15503 | -0.002 | -7.782
-15.5 | -1.184 | 0.1463 | -0.002 | -8.091
-15 | -1.159 | 0.1385 | -0.002 | -8.371
-14.5 | -1.133 | 0.13078 | -0.002 | -8.662
-14 | -1.104 | 0.12318 | -0.003 | -8.966
-13.5 | -1.074 | 0.11623 | -0.003 | -9.243
-13 | -1.042 | 0.10949 | -0.003 | -9.52
-12.5 | -1.009 | 0.10302 | -0.004 | -9.79
-12 | -0.973 | 0.09698 | -0.004 | -10.031
-11.5 | -0.936 | 0.09118 | -0.004 | -10.263
-11 | -0.897 | 0.08564 | -0.004 | -10.478
-10.5 | -0.858 | 0.08038 | -0.005 | -10.671
-10 | -0.817 | 0.07532 | -0.005 | -10.849
-9.5 | -0.776 | 0.07038 | -0.006 | -11.021
-9 | -0.733 | 0.06551 | -0.006 | -11.197
-8.5 | -0.692 | 0.06035 | -0.007 | -11.465
-8 | -0.656 | 0.05295 | -0.008 | -12.389
-7.5 | -0.679 | 0.0305 | -0.01 | -22.245
-7 | -0.641 | 0.0269 | -0.011 | -23.817
-6.5 | -0.589 | 0.02546 | -0.012 | -23.144
-6 | -0.534 | 0.02452 | -0.012 | -21.764
-5.5 | -0.476 | 0.0238 | -0.013 | -19.994
-5 | -0.417 | 0.0232 | -0.013 | -17.957
-4.5 | -0.356 | 0.02269 | -0.014 | -15.706
-4 | -0.295 | 0.02225 | -0.014 | -13.278
-3.5 | -0.234 | 0.02182 | -0.015 | -10.724
-3 | -0.171 | 0.02079 | -0.015 | -8.219
-2.5 | -0.109 | 0.02066 | -0.016 | -5.276
-2 | -0.047 | 0.02058 | -0.016 | -2.276
-1.5 | 0.016 | 0.02055 | -0.017 | 0.758
-1 | 0.078 | 0.02058 | -0.017 | 3.796
-0.5 | 0.141 | 0.02066 | -0.018 | 6.809
0 | 0.202 | 0.02088 | -0.018 | 9.688
0.5 | 0.264 | 0.02112 | -0.019 | 12.486
1 | 0.325 | 0.02144 | -0.019 | 15.144
1.5 | 0.385 | 0.02184 | -0.02 | 17.625
2 | 0.444 | 0.02233 | -0.02 | 19.898
2.5 | 0.503 | 0.02294 | -0.02 | 21.921
3 | 0.56 | 0.02368 | -0.021 | 23.651
3.5 | 0.616 | 0.02457 | -0.021 | 25.074
4 | 0.671 | 0.02564 | -0.021 | 26.155
4.5 | 0.724 | 0.0269 | -0.022 | 26.908
5 | 0.776 | 0.02839 | -0.022 | 27.323
5.5 | 0.827 | 0.03007 | -0.022 | 27.495
6 | 0.877 | 0.03194 | -0.022 | 27.461
6.5 | 0.926 | 0.03401 | -0.023 | 27.243
7 | 0.975 | 0.03628 | -0.023 | 26.876
7.5 | 1.023 | 0.03869 | -0.023 | 26.452
8 | 1.071 | 0.04129 | -0.023 | 25.937
8.5 | 1.118 | 0.04406 | -0.024 | 25.371
9 | 1.164 | 0.04704 | -0.024 | 24.739
9.5 | 1.209 | 0.05015 | -0.024 | 24.111
10 | 1.253 | 0.05352 | -0.024 | 23.417
10.5 | 1.296 | 0.05711 | -0.025 | 22.7
11 | 1.338 | 0.06093 | -0.025 | 21.961
11.5 | 1.378 | 0.06506 | -0.025 | 21.187
12 | 1.417 | 0.06951 | -0.025 | 20.379
12.5 | 1.453 | 0.07443 | -0.026 | 19.518
13 | 1.487 | 0.0797 | -0.026 | 18.656
13.5 | 1.518 | 0.08548 | -0.026 | 17.76
14 | 1.546 | 0.09186 | -0.026 | 16.836
14.5 | 1.572 | 0.09878 | -0.026 | 15.919
15 | 1.596 | 0.1064 | -0.026 | 14.996
15.5 | 1.615 | 0.11486 | -0.026 | 14.061
16 | 1.631 | 0.12402 | -0.026 | 13.152
16.5 | 1.644 | 0.13427 | -0.026 | 12.242
17 | 1.655 | 0.14497 | -0.025 | 11.413
17.5 | 1.662 | 0.15659 | -0.025 | 10.614
18 | 1.667 | 0.16899 | -0.024 | 9.864
18.5 | 1.671 | 0.18127 | -0.024 | 9.217
19 | 1.672 | 0.19355 | -0.023 | 8.641
19.5 | 1.673 | 0.20575 | -0.023 | 8.133
20 | 1.673 | 0.21817 | -0.022 | 7.668

## 2. Re 50k Mach 0.00 (2)
BIGFOIL.COM POLAR EXPORT
NACA25019
NACA25019 |  |  |  | Cl Max: | 0.6833 | at alpha= | 1.5 | deg
XFOIL ncrit=9 |  |  |  | L/D Max: | 17.968 | at alpha= | 1 | deg
Re: | 50000 |  |  | Cd Min: | 0.22795 | at alpha= | 20 | deg
Mach: | 0 |  |  | Cl=0 at alpha= | -2.2045 | deg
|  |  |  | @ Cl=0.1, Cd= | 0.044824
|  |  |  | @ Cl=0.4, Cd= | 0.13956
|  |  |  | @ Cl=0.6, Cd= | 0.21085
alpha (deg) | Cl | Cd | Cm | Cl/Cd
-13 | -0.2035 | 0.13932 | -0.0269 | -1.4607
-12.5 | -0.2021 | 0.13519 | -0.0264 | -1.4949
-12 | -0.2113 | 0.13189 | -0.0255 | -1.6021
-11.5 | -0.2273 | 0.12946 | -0.0237 | -1.7558
-10 | -0.609 | 0.07111 | -0.0421 | -8.5642
-9.5 | -0.7179 | 0.06378 | -0.0287 | -11.2559
-9 | -0.7953 | 0.0578 | -0.0153 | -13.7595
-8.5 | -0.8405 | 0.05289 | -0.004 | -15.8915
-8 | -0.8742 | 0.04842 | 0.0068 | -18.0545
-7.5 | -0.858 | 0.04548 | 0.0116 | -18.8654
-7 | -0.8614 | 0.04228 | 0.0192 | -20.3737
-6.5 | -0.8426 | 0.04009 | 0.0237 | -21.0177
-6 | -0.8237 | 0.03804 | 0.0282 | -21.6535
-5.5 | -0.8037 | 0.0363 | 0.0324 | -22.1405
-5 | -0.7831 | 0.03487 | 0.0363 | -22.4577
-4.5 | -0.6864 | 0.03443 | 0.0271 | -19.9361
-4 | -0.6077 | 0.03408 | 0.0223 | -17.8316
-3.5 | -0.5362 | 0.03456 | 0.0213 | -15.515
-3 | -0.4338 | 0.0374 | 0.0186 | -11.5989
-2.5 | -0.1668 | 0.04386 | -0.0078 | -3.803
-2 | 0.1154 | 0.04488 | -0.0411 | 2.5713
-1.5 | 0.3393 | 0.04168 | -0.0688 | 8.1406
-1 | 0.5123 | 0.03758 | -0.0899 | 13.6323
-0.5 | 0.6025 | 0.03582 | -0.0989 | 16.8202
0 | 0.6306 | 0.03597 | -0.0961 | 17.5313
0.5 | 0.6544 | 0.03651 | -0.0926 | 17.9239
1 | 0.6729 | 0.03745 | -0.0884 | 17.968
1.5 | 0.6833 | 0.03893 | -0.0831 | 17.552
2 | 0.6803 | 0.0412 | -0.0764 | 16.5121
2.5 | 0.6551 | 0.04462 | -0.0672 | 14.6818
3 | 0.5882 | 0.04992 | -0.0541 | 11.7829
3.5 | 0.545 | 0.05384 | -0.0433 | 10.1226
4 | 0.3902 | 0.06259 | -0.0247 | 6.2342
4.5 | 0.3702 | 0.06657 | -0.0183 | 5.5611
5 | 0.3255 | 0.07211 | -0.0118 | 4.5139
5.5 | 0.3031 | 0.0775 | -0.0079 | 3.911
6 | 0.3047 | 0.08362 | -0.0068 | 3.6439
7 | 0.2594 | 0.09856 | -0.0057 | 2.6319
7.5 | 0.2829 | 0.10297 | -0.0045 | 2.7474
8 | 0.303 | 0.10721 | -0.0032 | 2.8262
8.5 | 0.3144 | 0.11076 | -0.0013 | 2.8386
10 | 0.3438 | 0.12244 | 0.0029 | 2.8079
10.5 | 0.3543 | 0.12689 | 0.0036 | 2.7922
11 | 0.3673 | 0.13176 | 0.0039 | 2.7876
11.5 | 0.3889 | 0.13752 | 0.0037 | 2.828
12 | 0.4358 | 0.14614 | 0.0027 | 2.9821
13 | 0.4317 | 0.15201 | 0.0032 | 2.8399
13.5 | 0.4434 | 0.15717 | 0.0025 | 2.8211
14 | 0.4816 | 0.1658 | 0.0017 | 2.9047
14.5 | 0.4871 | 0.16886 | 0.001 | 2.8846
15 | 0.4887 | 0.1727 | -0.0003 | 2.8298
15.5 | 0.5081 | 0.17904 | -0.0016 | 2.8379
16 | 0.5403 | 0.18669 | -0.0024 | 2.8941
16.5 | 0.5342 | 0.18854 | -0.0046 | 2.8334
17 | 0.5529 | 0.19496 | -0.0063 | 2.836
17.5 | 0.5787 | 0.20159 | -0.0075 | 2.8707
18 | 0.578 | 0.20427 | -0.0104 | 2.8296
18.5 | 0.6084 | 0.21336 | -0.0117 | 2.8515
19 | 0.6132 | 0.21537 | -0.0144 | 2.8472
19.5 | 0.6245 | 0.22054 | -0.0172 | 2.8317
20 | 0.6513 | 0.22795 | -0.0186 | 2.8572

## 3. Re 50k Mach 0.10 (1)
BIGFOIL.COM POLAR EXPORT
NACA25019
NACA25019 |  |  |  | Cl Max: | 1.657 | at alpha= | 18.5 | deg
JavaFoil+Calcfoil stall+Eppler ext transition |  |  |  | L/D Max: | 27.298 | at alpha= | 5.5 | deg
Re: | 50000 |  |  | Cd Min: | 0.02062 | at alpha= | -1.5 | deg
Mach: | 0.1 |  |  | Cl=0 at alpha= | -1.627 | deg
|  |  |  | @ Cl=0.1, Cd= | 0.020677
|  |  |  | @ Cl=0.4, Cd= | 0.022052
|  |  |  | @ Cl=0.6, Cd= | 0.024454
alpha (deg) | Cl | Cd | Cm | Cl/Cd
-20 | -1.286 | 0.24137 | 0 | -5.326
-19.5 | -1.283 | 0.22887 | 0 | -5.606
-19 | -1.278 | 0.21802 | 0 | -5.863
-18.5 | -1.271 | 0.20675 | -0.001 | -6.149
-18 | -1.262 | 0.19547 | -0.001 | -6.457
-17.5 | -1.251 | 0.18507 | -0.001 | -6.759
-17 | -1.237 | 0.1756 | -0.001 | -7.046
-16.5 | -1.221 | 0.16608 | -0.002 | -7.35
-16 | -1.202 | 0.15693 | -0.002 | -7.656
-15.5 | -1.18 | 0.14852 | -0.002 | -7.947
-15 | -1.157 | 0.14011 | -0.002 | -8.257
-14.5 | -1.131 | 0.13217 | -0.002 | -8.56
-14 | -1.104 | 0.12444 | -0.003 | -8.871
-13.5 | -1.075 | 0.11736 | -0.003 | -9.156
-13 | -1.043 | 0.11056 | -0.003 | -9.435
-12.5 | -1.01 | 0.10408 | -0.004 | -9.704
-12 | -0.975 | 0.09779 | -0.004 | -9.967
-11.5 | -0.938 | 0.09188 | -0.004 | -10.206
-11 | -0.9 | 0.08633 | -0.004 | -10.42
-10.5 | -0.86 | 0.08091 | -0.005 | -10.631
-10 | -0.82 | 0.07581 | -0.005 | -10.812
-9.5 | -0.778 | 0.07086 | -0.006 | -10.982
-9 | -0.736 | 0.06601 | -0.006 | -11.149
-8.5 | -0.694 | 0.0609 | -0.007 | -11.395
-8 | -0.656 | 0.05436 | -0.008 | -12.061
-7.5 | -0.675 | 0.03184 | -0.01 | -21.21
-7 | -0.642 | 0.02722 | -0.011 | -23.591
-6.5 | -0.591 | 0.02565 | -0.012 | -23.053
-6 | -0.536 | 0.02467 | -0.012 | -21.722
-5.5 | -0.478 | 0.02392 | -0.013 | -19.975
-5 | -0.418 | 0.02331 | -0.013 | -17.952
-4.5 | -0.358 | 0.02279 | -0.014 | -15.709
-4 | -0.297 | 0.02235 | -0.015 | -13.284
-3.5 | -0.235 | 0.02192 | -0.015 | -10.726
-3 | -0.172 | 0.02086 | -0.015 | -8.227
-2.5 | -0.11 | 0.02073 | -0.016 | -5.282
-2 | -0.047 | 0.02065 | -0.016 | -2.279
-1.5 | 0.016 | 0.02062 | -0.017 | 0.759
-1 | 0.079 | 0.02065 | -0.017 | 3.802
-0.5 | 0.141 | 0.02073 | -0.018 | 6.819
0 | 0.203 | 0.02095 | -0.018 | 9.697
0.5 | 0.265 | 0.0212 | -0.019 | 12.494
1 | 0.326 | 0.02153 | -0.019 | 15.148
1.5 | 0.387 | 0.02194 | -0.02 | 17.619
2 | 0.446 | 0.02245 | -0.02 | 19.879
2.5 | 0.505 | 0.02307 | -0.021 | 21.884
3 | 0.562 | 0.02383 | -0.021 | 23.588
3.5 | 0.618 | 0.02475 | -0.021 | 24.98
4 | 0.673 | 0.02585 | -0.021 | 26.029
4.5 | 0.726 | 0.02716 | -0.022 | 26.745
5 | 0.778 | 0.02869 | -0.022 | 27.129
5.5 | 0.83 | 0.03039 | -0.022 | 27.298
6 | 0.88 | 0.03232 | -0.022 | 27.218
6.5 | 0.929 | 0.03444 | -0.023 | 26.985
7 | 0.978 | 0.03673 | -0.023 | 26.631
7.5 | 1.027 | 0.03918 | -0.023 | 26.2
8 | 1.074 | 0.04183 | -0.023 | 25.678
8.5 | 1.121 | 0.04466 | -0.024 | 25.106
9 | 1.167 | 0.04764 | -0.024 | 24.505
9.5 | 1.213 | 0.05084 | -0.024 | 23.852
10 | 1.257 | 0.05426 | -0.024 | 23.164
10.5 | 1.3 | 0.05794 | -0.025 | 22.438
11 | 1.341 | 0.06186 | -0.025 | 21.687
11.5 | 1.382 | 0.06609 | -0.025 | 20.906
12 | 1.42 | 0.07061 | -0.025 | 20.106
12.5 | 1.455 | 0.07561 | -0.026 | 19.247
13 | 1.489 | 0.08103 | -0.026 | 18.377
13.5 | 1.519 | 0.08703 | -0.026 | 17.458
14 | 1.547 | 0.0936 | -0.026 | 16.527
14.5 | 1.572 | 0.10082 | -0.026 | 15.591
15 | 1.594 | 0.10867 | -0.026 | 14.667
15.5 | 1.612 | 0.11754 | -0.026 | 13.712
16 | 1.626 | 0.127 | -0.026 | 12.806
16.5 | 1.638 | 0.1375 | -0.026 | 11.91
17 | 1.646 | 0.14906 | -0.025 | 11.04
17.5 | 1.652 | 0.16094 | -0.025 | 10.262
18 | 1.655 | 0.17356 | -0.024 | 9.534
18.5 | 1.657 | 0.18605 | -0.024 | 8.906
19 | 1.657 | 0.19852 | -0.023 | 8.345
19.5 | 1.656 | 0.21059 | -0.023 | 7.866
20 | 1.654 | 0.22331 | -0.022 | 7.407

## 4. Re 50k Mach 0.10 (2)
BIGFOIL.COM POLAR EXPORT
NACA25019
NACA25019 |  |  |  | Cl Max: | 0.6907 | at alpha= | 1.5 | deg
XFOIL ncrit=9 |  |  |  | L/D Max: | 18.122 | at alpha= | 1 | deg
Re: | 50000 |  |  | Cd Min: | 0.22895 | at alpha= | 20 | deg
Mach: | 0.1 |  |  | Cl=0 at alpha= | -2.1717 | deg
|  |  |  | @ Cl=0.1, Cd= | 0.045054
|  |  |  | @ Cl=0.4, Cd= | 0.040532
|  |  |  | @ Cl=0.6, Cd= | 0.21138
alpha (deg) | Cl | Cd | Cm | Cl/Cd
-13 | -0.3008 | 0.14318 | -0.0226 | -2.1009
-12.5 | -0.2893 | 0.13755 | -0.0224 | -2.1032
-12 | -0.2874 | 0.13264 | -0.022 | -2.1668
-11.5 | -0.2864 | 0.12804 | -0.0211 | -2.2368
-10 | -0.591 | 0.0728 | -0.0432 | -8.1181
-9.5 | -0.6913 | 0.06527 | -0.0317 | -10.5914
-9 | -0.7774 | 0.05915 | -0.0179 | -13.1429
-8.5 | -0.8299 | 0.05406 | -0.0061 | -15.3515
-8 | -0.8676 | 0.04946 | 0.005 | -17.5414
-7.5 | -0.856 | 0.04635 | 0.0104 | -18.4682
-7 | -0.8633 | 0.04314 | 0.0184 | -20.0116
-6.5 | -0.8433 | 0.0408 | 0.0228 | -20.6691
-6 | -0.8267 | 0.03861 | 0.0276 | -21.4116
-5.5 | -0.8073 | 0.03681 | 0.0318 | -21.9315
-5 | -0.7808 | 0.0354 | 0.0348 | -22.0565
-4.5 | -0.6828 | 0.03488 | 0.0255 | -19.5757
-4 | -0.6045 | 0.03444 | 0.0209 | -17.5523
-3.5 | -0.5377 | 0.03471 | 0.0204 | -15.4912
-3 | -0.4382 | 0.03726 | 0.0182 | -11.7606
-2.5 | -0.2043 | 0.04346 | -0.003 | -4.7009
-2 | 0.1068 | 0.04509 | -0.0399 | 2.3686
-1.5 | 0.3508 | 0.04154 | -0.0705 | 8.4449
-1 | 0.4918 | 0.03865 | -0.0865 | 12.7245
-0.5 | 0.6072 | 0.03597 | -0.0992 | 16.8807
0 | 0.637 | 0.03606 | -0.0966 | 17.665
0.5 | 0.6616 | 0.03659 | -0.0932 | 18.0814
1 | 0.6803 | 0.03754 | -0.0889 | 18.122
1.5 | 0.6907 | 0.03903 | -0.0836 | 17.6966
2 | 0.6879 | 0.04129 | -0.0768 | 16.6602
2.5 | 0.6585 | 0.04491 | -0.0673 | 14.6627
3 | 0.5665 | 0.05131 | -0.0518 | 11.0407
3.5 | 0.4645 | 0.05748 | -0.0359 | 8.0811
4 | 0.3942 | 0.06286 | -0.0249 | 6.2711
4.5 | 0.3579 | 0.06749 | -0.0175 | 5.303
5 | 0.3204 | 0.07273 | -0.0115 | 4.4053
5.5 | 0.2978 | 0.07815 | -0.0077 | 3.8106
6 | 0.3342 | 0.0819 | -0.0065 | 4.0806
8 | 0.3001 | 0.10769 | -0.0029 | 2.7867
8.5 | 0.3187 | 0.11188 | -0.0016 | 2.8486
9 | 0.3287 | 0.11546 | 0.0002 | 2.8469
9.5 | 0.3358 | 0.11905 | 0.0018 | 2.8207
10.5 | 0.3544 | 0.1274 | 0.0037 | 2.7818
11 | 0.3662 | 0.13217 | 0.0041 | 2.7707
11.5 | 0.3852 | 0.13768 | 0.004 | 2.7978
12 | 0.4276 | 0.14586 | 0.0031 | 2.9316
12.5 | 0.4337 | 0.1492 | 0.0035 | 2.9068
13.5 | 0.4426 | 0.15762 | 0.0027 | 2.808
14 | 0.4766 | 0.16571 | 0.0018 | 2.8761
14.5 | 0.4887 | 0.16973 | 0.0011 | 2.8793
15 | 0.4889 | 0.17327 | -0.0003 | 2.8216
15.5 | 0.5067 | 0.17938 | -0.0016 | 2.8247
16 | 0.5428 | 0.18792 | -0.0024 | 2.8885
16.5 | 0.5349 | 0.18917 | -0.0046 | 2.8276
17 | 0.5524 | 0.19541 | -0.0064 | 2.8269
17.5 | 0.5806 | 0.20263 | -0.0075 | 2.8653
18 | 0.5789 | 0.20495 | -0.0105 | 2.8246
18.5 | 0.6079 | 0.21378 | -0.0119 | 2.8436
19 | 0.6147 | 0.21619 | -0.0145 | 2.8433
19.5 | 0.6255 | 0.22126 | -0.0174 | 2.827
20 | 0.6531 | 0.22895 | -0.0188 | 2.8526

## 5. Re 50k Mach 0.25 (1)
BIGFOIL.COM POLAR EXPORT
NACA25019
NACA25019 |  |  |  | Cl Max: | 1.582 | at alpha= | 16 | deg
JavaFoil+Calcfoil stall+Eppler ext transition |  |  |  | L/D Max: | 26.147 | at alpha= | 5.5 | deg
Re: | 50000 |  |  | Cd Min: | 0.021 | at alpha= | -1.5 | deg
Mach: | 0.25 |  |  | Cl=0 at alpha= | -1.625 | deg
|  |  |  | @ Cl=0.1, Cd= | 0.021057
|  |  |  | @ Cl=0.4, Cd= | 0.022559
|  |  |  | @ Cl=0.6, Cd= | 0.025236
alpha (deg) | Cl | Cd | Cm | Cl/Cd
-20 | -1.104 | 0.28473 | 0 | -3.878
-19.5 | -1.124 | 0.26781 | 0 | -4.195
-19 | -1.139 | 0.25136 | 0 | -4.533
-18.5 | -1.152 | 0.23655 | -0.001 | -4.869
-18 | -1.16 | 0.22095 | -0.001 | -5.252
-17.5 | -1.165 | 0.20835 | -0.001 | -5.593
-17 | -1.167 | 0.19571 | -0.001 | -5.961
-16.5 | -1.163 | 0.1838 | -0.002 | -6.329
-16 | -1.156 | 0.17208 | -0.002 | -6.715
-15.5 | -1.145 | 0.16147 | -0.002 | -7.089
-15 | -1.13 | 0.15142 | -0.002 | -7.464
-14.5 | -1.113 | 0.14194 | -0.002 | -7.84
-14 | -1.092 | 0.13343 | -0.003 | -8.186
-13.5 | -1.069 | 0.12507 | -0.003 | -8.545
-13 | -1.042 | 0.11715 | -0.003 | -8.898
-12.5 | -1.013 | 0.10976 | -0.004 | -9.231
-12 | -0.981 | 0.10285 | -0.004 | -9.537
-11.5 | -0.947 | 0.09637 | -0.004 | -9.823
-11 | -0.91 | 0.09021 | -0.004 | -10.091
-10.5 | -0.872 | 0.08434 | -0.005 | -10.342
-10 | -0.832 | 0.07897 | -0.005 | -10.541
-9.5 | -0.791 | 0.07375 | -0.006 | -10.727
-9 | -0.749 | 0.06879 | -0.006 | -10.882
-8.5 | -0.706 | 0.06383 | -0.007 | -11.055
-8 | -0.663 | 0.05862 | -0.007 | -11.308
-7.5 | -0.627 | 0.05086 | -0.008 | -12.321
-7 | -0.646 | 0.02975 | -0.011 | -21.709
-6.5 | -0.602 | 0.02686 | -0.012 | -22.404
-6 | -0.547 | 0.02554 | -0.013 | -21.429
-5.5 | -0.489 | 0.02463 | -0.013 | -19.844
-5 | -0.429 | 0.02393 | -0.014 | -17.907
-4.5 | -0.367 | 0.02336 | -0.014 | -15.708
-4 | -0.304 | 0.02287 | -0.015 | -13.307
-3.5 | -0.241 | 0.02244 | -0.015 | -10.745
-3 | -0.176 | 0.02131 | -0.016 | -8.262
-2.5 | -0.112 | 0.02115 | -0.016 | -5.311
-2 | -0.048 | 0.02104 | -0.017 | -2.295
-1.5 | 0.016 | 0.021 | -0.017 | 0.765
-1 | 0.081 | 0.02103 | -0.018 | 3.831
-0.5 | 0.145 | 0.02112 | -0.018 | 6.871
0 | 0.208 | 0.02139 | -0.019 | 9.74
0.5 | 0.271 | 0.02167 | -0.019 | 12.524
1 | 0.334 | 0.02205 | -0.02 | 15.147
1.5 | 0.396 | 0.02252 | -0.02 | 17.567
2 | 0.456 | 0.02311 | -0.021 | 19.741
2.5 | 0.516 | 0.02384 | -0.021 | 21.63
3 | 0.574 | 0.02473 | -0.021 | 23.198
3.5 | 0.63 | 0.02582 | -0.022 | 24.414
4 | 0.685 | 0.02713 | -0.022 | 25.268
4.5 | 0.739 | 0.02864 | -0.022 | 25.817
5 | 0.792 | 0.03034 | -0.022 | 26.112
5.5 | 0.844 | 0.03228 | -0.023 | 26.147
6 | 0.895 | 0.03442 | -0.023 | 26.006
6.5 | 0.946 | 0.03673 | -0.023 | 25.75
7 | 0.996 | 0.03922 | -0.023 | 25.385
7.5 | 1.045 | 0.04193 | -0.023 | 24.912
8 | 1.093 | 0.04482 | -0.024 | 24.389
8.5 | 1.141 | 0.04789 | -0.024 | 23.816
9 | 1.187 | 0.05118 | -0.024 | 23.195
9.5 | 1.233 | 0.0547 | -0.024 | 22.534
10 | 1.277 | 0.0585 | -0.025 | 21.822
10.5 | 1.319 | 0.06257 | -0.025 | 21.085
11 | 1.36 | 0.06699 | -0.025 | 20.299
11.5 | 1.398 | 0.07183 | -0.026 | 19.464
12 | 1.434 | 0.07715 | -0.026 | 18.581
12.5 | 1.466 | 0.08298 | -0.026 | 17.668
13 | 1.495 | 0.08948 | -0.026 | 16.712
13.5 | 1.521 | 0.09673 | -0.026 | 15.72
14 | 1.541 | 0.10477 | -0.026 | 14.713
14.5 | 1.559 | 0.11357 | -0.026 | 13.726
15 | 1.571 | 0.1238 | -0.026 | 12.694
15.5 | 1.579 | 0.13495 | -0.025 | 11.7
16 | 1.582 | 0.14697 | -0.025 | 10.765
16.5 | 1.58 | 0.16024 | -0.024 | 9.862
17 | 1.577 | 0.17356 | -0.024 | 9.084
17.5 | 1.571 | 0.1871 | -0.023 | 8.395
18 | 1.563 | 0.20058 | -0.022 | 7.793
18.5 | 1.553 | 0.21405 | -0.021 | 7.255
19 | 1.539 | 0.22794 | -0.021 | 6.751
19.5 | 1.521 | 0.24185 | -0.021 | 6.291
20 | 1.501 | 0.25704 | -0.02 | 5.838

## 6. Re 50k Mach 0.25 (2)
BIGFOIL.COM POLAR EXPORT
NACA25019
NACA25019 |  |  |  | Cl Max: | 0.663 | at alpha= | 20 | deg
XFOIL ncrit=9 |  |  |  | L/D Max: | 16.5299 | at alpha= | 0.5 | deg
Re: | 50000 |  |  | Cd Min: | 0.23452 | at alpha= | 20 | deg
Mach: | 0.25 |  |  | Cl=0 at alpha= | -2.1522 | deg
|  |  |  | @ Cl=0.1, Cd= | 0.04596
|  |  |  | @ Cl=0.4, Cd= | 0.14603
|  |  |  | @ Cl=0.6, Cd= | 0.21388
alpha (deg) | Cl | Cd | Cm | Cl/Cd
-11.5 | -0.2851 | 0.13167 | -0.0221 | -2.1653
-11 | -0.2869 | 0.1278 | -0.0206 | -2.2449
-10.5 | -0.2582 | 0.12072 | -0.0196 | -2.1388
-9.5 | -0.5953 | 0.0719 | -0.0416 | -8.2796
-9 | -0.6803 | 0.06582 | -0.0302 | -10.3358
-8.5 | -0.7604 | 0.0604 | -0.0172 | -12.5894
-8 | -0.8225 | 0.05534 | -0.0048 | -14.8627
-7.5 | -0.836 | 0.05136 | 0.0032 | -16.2773
-7 | -0.8458 | 0.04801 | 0.011 | -17.6172
-6.5 | -0.8523 | 0.04456 | 0.0185 | -19.127
-6 | -0.8445 | 0.04206 | 0.0245 | -20.0785
-5.5 | -0.8277 | 0.03991 | 0.0292 | -20.7392
-5 | -0.7689 | 0.03818 | 0.0266 | -20.1388
-4.5 | -0.6775 | 0.03708 | 0.0192 | -18.2713
-4 | -0.6028 | 0.0362 | 0.0155 | -16.6519
-3.5 | -0.5264 | 0.036 | 0.0134 | -14.6222
-3 | -0.465 | 0.03705 | 0.0162 | -12.5506
-2.5 | -0.1862 | 0.04387 | -0.0082 | -4.2444
-2 | 0.0815 | 0.04616 | -0.0368 | 1.7656
-1.5 | 0.3178 | 0.04361 | -0.0647 | 7.2873
-1 | 0.4803 | 0.04045 | -0.0829 | 11.8739
-0.5 | 0.5811 | 0.03897 | -0.0933 | 14.9115
0 | 0.6359 | 0.03848 | -0.0953 | 16.5255
0.5 | 0.6526 | 0.03948 | -0.0909 | 16.5299
1 | 0.6588 | 0.04117 | -0.0853 | 16.0019
1.5 | 0.6493 | 0.04373 | -0.0779 | 14.8479
2 | 0.6147 | 0.04754 | -0.0681 | 12.9302
2.5 | 0.55 | 0.05247 | -0.0555 | 10.4822
3 | 0.5757 | 0.05351 | -0.0513 | 10.7587
3.5 | 0.3734 | 0.06342 | -0.0286 | 5.8877
4 | 0.3763 | 0.06609 | -0.0232 | 5.6938
4.5 | 0.3141 | 0.07145 | -0.0147 | 4.3961
5 | 0.3463 | 0.07416 | -0.0121 | 4.6696
5.5 | 0.2932 | 0.08055 | -0.007 | 3.64
6 | 0.3148 | 0.08545 | -0.0058 | 3.684
7 | 0.2178 | 0.09825 | -0.0014 | 2.2168
7.5 | 0.2371 | 0.10238 | -0.0001 | 2.3159
8 | 0.2568 | 0.10679 | 0.001 | 2.4047
8.5 | 0.2802 | 0.1117 | 0.0017 | 2.5085
9 | 0.309 | 0.11725 | 0.0019 | 2.6354
9.5 | 0.3443 | 0.12365 | 0.0017 | 2.7845
10 | 0.3568 | 0.12756 | 0.0029 | 2.7971
10.5 | 0.3593 | 0.13078 | 0.0043 | 2.7474
11 | 0.3647 | 0.13479 | 0.0049 | 2.7057
11.5 | 0.3762 | 0.13963 | 0.005 | 2.6943
12 | 0.3977 | 0.14557 | 0.0046 | 2.732
12.5 | 0.4441 | 0.15477 | 0.0036 | 2.8694
13 | 0.4361 | 0.15611 | 0.0039 | 2.7935
13.5 | 0.4408 | 0.1603 | 0.0032 | 2.7498
14 | 0.4603 | 0.16649 | 0.0022 | 2.7647
14.5 | 0.5018 | 0.17581 | 0.0013 | 2.8542
15 | 0.4915 | 0.17655 | 0 | 2.7839
15.5 | 0.5041 | 0.18191 | -0.0016 | 2.7712
16 | 0.5466 | 0.19268 | -0.0026 | 2.8368
16.5 | 0.5397 | 0.19285 | -0.0047 | 2.7985
17 | 0.5528 | 0.19838 | -0.0068 | 2.7866
18 | 0.5846 | 0.20883 | -0.011 | 2.7994
18.5 | 0.6086 | 0.2167 | -0.0129 | 2.8085
19 | 0.6228 | 0.22082 | -0.0152 | 2.8204
19.5 | 0.6323 | 0.22547 | -0.0184 | 2.8044
20 | 0.663 | 0.23452 | -0.0198 | 2.8271

## 7. Re 50k Mach 0.50 (1)
BIGFOIL.COM POLAR EXPORT
NACA25019
NACA25019 |  |  |  | Cl Max: | 1.351 | at alpha= | 11 | deg
JavaFoil+Calcfoil stall+Eppler ext transition |  |  |  | L/D Max: | 21.945 | at alpha= | 5 | deg
Re: | 50000 |  |  | Cd Min: | 0.02281 | at alpha= | -1.5 | deg
Mach: | 0.5 |  |  | Cl=0 at alpha= | -1.625 | deg
|  |  |  | @ Cl=0.1, Cd= | 0.022857
|  |  |  | @ Cl=0.4, Cd= | 0.025259
|  |  |  | @ Cl=0.6, Cd= | 0.029369
alpha (deg) | Cl | Cd | Cm | Cl/Cd
-20 | -1.041 | 0.52172 | 0 | -1.996
-19.5 | -1.012 | 0.49305 | 0 | -2.053
-19 | -0.985 | 0.49887 | -0.001 | -1.974
-18.5 | -0.957 | 0.49462 | -0.001 | -1.936
-18 | -0.928 | 0.45753 | -0.001 | -2.029
-17.5 | -0.901 | 0.45772 | -0.001 | -1.968
-17 | -0.872 | 0.44376 | -0.002 | -1.965
-16.5 | -0.844 | 0.4334 | -0.002 | -1.948
-16 | -0.815 | 0.40629 | -0.002 | -2.007
-15.5 | -0.788 | 0.40211 | -0.002 | -1.959
-15 | -0.759 | 0.38237 | -0.003 | -1.984
-14.5 | -0.731 | 0.38272 | -0.003 | -1.909
-14 | -0.702 | 0.36817 | -0.003 | -1.907
-13.5 | -0.673 | 0.33472 | -0.003 | -2.012
-13 | -0.645 | 0.3233 | -0.003 | -1.994
-12.5 | -0.617 | 0.29683 | -0.004 | -2.078
-12 | -0.588 | 0.27024 | -0.004 | -2.176
-11.5 | -0.559 | 0.22526 | -0.004 | -2.482
-11 | -0.772 | 0.13999 | -0.004 | -5.513
-10.5 | -0.822 | 0.11791 | -0.005 | -6.971
-10 | -0.826 | 0.10418 | -0.005 | -7.924
-9.5 | -0.809 | 0.09355 | -0.006 | -8.645
-9 | -0.78 | 0.08495 | -0.006 | -9.185
-8.5 | -0.745 | 0.07763 | -0.006 | -9.594
-8 | -0.704 | 0.07128 | -0.007 | -9.882
-7.5 | -0.66 | 0.06556 | -0.008 | -10.069
-7 | -0.613 | 0.06028 | -0.008 | -10.174
-6.5 | -0.566 | 0.05487 | -0.009 | -10.318
-6 | -0.556 | 0.03778 | -0.013 | -14.714
-5.5 | -0.528 | 0.0292 | -0.014 | -18.082
-5 | -0.469 | 0.02732 | -0.015 | -17.162
-4.5 | -0.404 | 0.02621 | -0.016 | -15.403
-4 | -0.336 | 0.02542 | -0.016 | -13.223
-3.5 | -0.267 | 0.02481 | -0.017 | -10.76
-3 | -0.197 | 0.02427 | -0.018 | -8.107
-2.5 | -0.124 | 0.02309 | -0.018 | -5.389
-2 | -0.054 | 0.0229 | -0.019 | -2.339
-1.5 | 0.018 | 0.02281 | -0.019 | 0.782
-1 | 0.09 | 0.02284 | -0.02 | 3.919
-0.5 | 0.161 | 0.02296 | -0.02 | 7.025
0 | 0.23 | 0.02356 | -0.021 | 9.751
0.5 | 0.299 | 0.02409 | -0.021 | 12.392
1 | 0.366 | 0.02479 | -0.022 | 14.762
1.5 | 0.432 | 0.0257 | -0.022 | 16.804
2 | 0.496 | 0.02685 | -0.022 | 18.476
2.5 | 0.558 | 0.02824 | -0.023 | 19.77
3 | 0.619 | 0.02988 | -0.023 | 20.725
3.5 | 0.679 | 0.03178 | -0.023 | 21.36
4 | 0.737 | 0.03391 | -0.023 | 21.741
4.5 | 0.795 | 0.03625 | -0.023 | 21.923
5 | 0.852 | 0.03881 | -0.024 | 21.945
5.5 | 0.908 | 0.04158 | -0.024 | 21.833
6 | 0.963 | 0.04463 | -0.024 | 21.577
6.5 | 1.017 | 0.04796 | -0.024 | 21.206
7 | 1.07 | 0.05162 | -0.025 | 20.722
7.5 | 1.121 | 0.05565 | -0.025 | 20.142
8 | 1.17 | 0.06014 | -0.025 | 19.45
8.5 | 1.216 | 0.06518 | -0.025 | 18.651
9 | 1.258 | 0.07087 | -0.026 | 17.744
9.5 | 1.295 | 0.07751 | -0.026 | 16.704
10 | 1.324 | 0.08525 | -0.026 | 15.536
10.5 | 1.345 | 0.09458 | -0.026 | 14.222
11 | 1.351 | 0.10618 | -0.026 | 12.725
11.5 | 1.338 | 0.12115 | -0.025 | 11.041
12 | 1.286 | 0.14179 | -0.023 | 9.068
12.5 | 1.177 | 0.16616 | -0.019 | 7.081
13 | 0.826 | 0.25872 | -0.016 | 3.193
13.5 | 0.856 | 0.30867 | -0.018 | 2.772
14 | 0.886 | 0.36551 | -0.019 | 2.423
14.5 | 0.915 | 0.37087 | -0.02 | 2.466
15 | 0.944 | 0.40356 | -0.021 | 2.338
15.5 | 0.973 | 0.44471 | -0.022 | 2.188
16 | 1.003 | 0.44697 | -0.023 | 2.243

## 8. Re 50k Mach 0.50 (2)
BIGFOIL.COM POLAR EXPORT
NACA25019
NACA25019 |  |  |  | Cl Max: | 0.6748 | at alpha= | 19.5 | deg
XFOIL ncrit=9 |  |  |  | L/D Max: | 9.0092 | at alpha= | 0.5 | deg
Re: | 50000 |  |  | Cd Min: | 0.24863 | at alpha= | 19.5 | deg
Mach: | 0.5 |  |  | Cl=0 at alpha= | -1.5482 | deg
|  |  |  | @ Cl=0.1, Cd= | 0.053168
|  |  |  | @ Cl=0.4, Cd= | 0.16165
|  |  |  | @ Cl=0.6, Cd= | 0.22346
alpha (deg) | Cl | Cd | Cm | Cl/Cd
-11 | -0.2122 | 0.13479 | -0.0256 | -1.5743
-10.5 | -0.2023 | 0.12928 | -0.0245 | -1.5648
-9 | -0.3086 | 0.10398 | -0.0316 | -2.9679
-8.5 | -0.3302 | 0.09777 | -0.0292 | -3.3773
-8 | -0.372 | 0.0915 | -0.0264 | -4.0656
-7.5 | -0.4305 | 0.08466 | -0.0237 | -5.085
-7 | -0.5126 | 0.07637 | -0.0213 | -6.7121
-6.5 | -0.613 | 0.06952 | -0.0146 | -8.8176
-6 | -0.6957 | 0.06265 | -0.0082 | -11.1045
-5.5 | -0.6872 | 0.05596 | -0.0099 | -12.2802
-5 | -0.6639 | 0.05088 | -0.0095 | -13.0483
-4.5 | -0.6217 | 0.04721 | -0.0088 | -13.1688
-4 | -0.5758 | 0.04474 | -0.0069 | -12.8699
-3.5 | -0.5191 | 0.04302 | -0.0055 | -12.0665
-3 | -0.4433 | 0.04216 | -0.0051 | -10.5147
-2.5 | -0.407 | 0.04272 | 0.0017 | -9.5272
-2 | -0.3274 | 0.04517 | 0.0051 | -7.2482
-1.5 | 0.0349 | 0.05244 | -0.0267 | 0.66552
-1 | 0.1816 | 0.05408 | -0.0386 | 3.358
-0.5 | 0.3325 | 0.0541 | -0.0529 | 6.146
0 | 0.4657 | 0.0537 | -0.0661 | 8.6723
0.5 | 0.5101 | 0.05662 | -0.071 | 9.0092
1 | 0.5226 | 0.05857 | -0.0677 | 8.9227
1.5 | 0.3986 | 0.06519 | -0.0517 | 6.1144
2 | 0.3724 | 0.06807 | -0.0446 | 5.4708
2.5 | 0.3408 | 0.07096 | -0.0372 | 4.8027
3 | 0.3095 | 0.07399 | -0.03 | 4.183
3.5 | 0.2755 | 0.077 | -0.0227 | 3.5779
4 | 0.2805 | 0.07968 | -0.0177 | 3.5203
4.5 | 0.2435 | 0.08338 | -0.0111 | 2.9204
5 | 0.2282 | 0.08739 | -0.0066 | 2.6113
5.5 | 0.2312 | 0.09217 | -0.004 | 2.5084
6.5 | 0.171 | 0.10264 | 0.0003 | 1.666
7 | 0.188 | 0.10669 | 0.0022 | 1.7621
7.5 | 0.2095 | 0.11133 | 0.0036 | 1.8818
8 | 0.2387 | 0.11688 | 0.0042 | 2.0423
8.5 | 0.2701 | 0.12278 | 0.0046 | 2.1999
9 | 0.292 | 0.12761 | 0.0056 | 2.2882
9.5 | 0.2953 | 0.13049 | 0.0073 | 2.263
10 | 0.3057 | 0.13464 | 0.0082 | 2.2705
10.5 | 0.322 | 0.13973 | 0.0084 | 2.3044
11 | 0.352 | 0.14665 | 0.0079 | 2.4003
11.5 | 0.3919 | 0.15517 | 0.0071 | 2.5256
12 | 0.387 | 0.15641 | 0.0075 | 2.4743
12.5 | 0.3985 | 0.16126 | 0.0068 | 2.4712
13 | 0.4281 | 0.16894 | 0.0057 | 2.534
13.5 | 0.4592 | 0.17652 | 0.0047 | 2.6014
14 | 0.458 | 0.17854 | 0.0034 | 2.5653
14.5 | 0.481 | 0.18562 | 0.0018 | 2.5913
15.5 | 0.5168 | 0.19661 | -0.0019 | 2.6286
16 | 0.5415 | 0.20453 | -0.0039 | 2.6475
16.5 | 0.5665 | 0.21149 | -0.0058 | 2.6786
17 | 0.5748 | 0.21535 | -0.0089 | 2.6691
17.5 | 0.6105 | 0.22684 | -0.0107 | 2.6913
18 | 0.6163 | 0.22846 | -0.0141 | 2.6976
18.5 | 0.6392 | 0.23661 | -0.0169 | 2.7015
19 | 0.6598 | 0.24277 | -0.0197 | 2.7178
19.5 | 0.6748 | 0.24863 | -0.0235 | 2.7141

## 9. Re 100k Mach 0.00 (1)
BIGFOIL.COM POLAR EXPORT
NACA25019
NACA25019 |  |  |  | Cl Max: | 1.733 | at alpha= | 19 | deg
JavaFoil+Calcfoil stall+Eppler ext transition |  |  |  | L/D Max: | 42.406 | at alpha= | 6.5 | deg
Re: | 100000 |  |  | Cd Min: | 0.01574 | at alpha= | -1.5 | deg
Mach: | 0 |  |  | Cl=0 at alpha= | -1.627 | deg
|  |  |  | @ Cl=0.1, Cd= | 0.015797
|  |  |  | @ Cl=0.4, Cd= | 0.016598
|  |  |  | @ Cl=0.6, Cd= | 0.017815
alpha (deg) | Cl | Cd | Cm | Cl/Cd
-20 | -1.309 | 0.20722 | 0 | -6.317
-19.5 | -1.304 | 0.19736 | 0 | -6.607
-19 | -1.297 | 0.18756 | -0.001 | -6.916
-18.5 | -1.288 | 0.17861 | -0.001 | -7.213
-18 | -1.277 | 0.16947 | -0.001 | -7.536
-17.5 | -1.264 | 0.16078 | -0.001 | -7.862
-17 | -1.249 | 0.15255 | -0.001 | -8.185
-16.5 | -1.231 | 0.14472 | -0.002 | -8.506
-16 | -1.211 | 0.13691 | -0.002 | -8.842
-15.5 | -1.188 | 0.12953 | -0.002 | -9.174
-15 | -1.164 | 0.12214 | -0.002 | -9.531
-14.5 | -1.138 | 0.11533 | -0.003 | -9.867
-14 | -1.11 | 0.10868 | -0.003 | -10.214
-13.5 | -1.081 | 0.10225 | -0.003 | -10.568
-13 | -1.05 | 0.09584 | -0.004 | -10.953
-12.5 | -1.017 | 0.08981 | -0.004 | -11.323
-12 | -0.983 | 0.08373 | -0.004 | -11.739
-11.5 | -0.948 | 0.07761 | -0.005 | -12.218
-11 | -0.913 | 0.07126 | -0.005 | -12.817
-10.5 | -0.881 | 0.06357 | -0.006 | -13.864
-10 | -0.881 | 0.04551 | -0.007 | -19.356
-9.5 | -0.883 | 0.03118 | -0.009 | -28.334
-9 | -0.853 | 0.02655 | -0.009 | -32.13
-8.5 | -0.81 | 0.02433 | -0.01 | -33.293
-8 | -0.761 | 0.0229 | -0.01 | -33.222
-7.5 | -0.708 | 0.02185 | -0.011 | -32.404
-7 | -0.653 | 0.02098 | -0.011 | -31.11
-6.5 | -0.596 | 0.02026 | -0.012 | -29.416
-6 | -0.538 | 0.01964 | -0.013 | -27.385
-5.5 | -0.479 | 0.0191 | -0.013 | -25.056
-5 | -0.419 | 0.01863 | -0.014 | -22.464
-4.5 | -0.358 | 0.01821 | -0.014 | -19.644
-4 | -0.296 | 0.01782 | -0.015 | -16.634
-3.5 | -0.235 | 0.01739 | -0.015 | -13.495
-3 | -0.172 | 0.01584 | -0.016 | -10.873
-2.5 | -0.11 | 0.01579 | -0.016 | -6.955
-2 | -0.047 | 0.01575 | -0.017 | -2.995
-1.5 | 0.016 | 0.01574 | -0.017 | 0.996
-1 | 0.079 | 0.01578 | -0.018 | 4.981
-0.5 | 0.141 | 0.01583 | -0.018 | 8.935
0 | 0.204 | 0.01596 | -0.019 | 12.773
0.5 | 0.266 | 0.01611 | -0.019 | 16.52
1 | 0.328 | 0.01631 | -0.02 | 20.125
1.5 | 0.39 | 0.01655 | -0.02 | 23.558
2 | 0.451 | 0.01684 | -0.02 | 26.793
2.5 | 0.512 | 0.01719 | -0.021 | 29.795
3 | 0.573 | 0.0176 | -0.021 | 32.537
3.5 | 0.632 | 0.01807 | -0.022 | 34.999
4 | 0.691 | 0.01861 | -0.022 | 37.141
4.5 | 0.75 | 0.01924 | -0.023 | 38.95
5 | 0.807 | 0.01997 | -0.023 | 40.4
5.5 | 0.863 | 0.02081 | -0.023 | 41.467
6 | 0.918 | 0.02178 | -0.024 | 42.138
6.5 | 0.971 | 0.0229 | -0.024 | 42.406
7 | 1.023 | 0.0242 | -0.025 | 42.276
7.5 | 1.073 | 0.02569 | -0.025 | 41.777
8 | 1.122 | 0.02741 | -0.025 | 40.943
8.5 | 1.17 | 0.02937 | -0.025 | 39.829
9 | 1.216 | 0.03158 | -0.026 | 38.489
9.5 | 1.26 | 0.03405 | -0.026 | 37.01
10 | 1.303 | 0.03683 | -0.026 | 35.375
10.5 | 1.344 | 0.0399 | -0.026 | 33.693
11 | 1.384 | 0.04328 | -0.026 | 31.977
11.5 | 1.422 | 0.04699 | -0.027 | 30.268
12 | 1.458 | 0.05104 | -0.027 | 28.568
12.5 | 1.492 | 0.05547 | -0.027 | 26.9
13 | 1.525 | 0.06023 | -0.027 | 25.313
13.5 | 1.555 | 0.06525 | -0.027 | 23.829
14 | 1.583 | 0.07068 | -0.027 | 22.393
14.5 | 1.609 | 0.0764 | -0.028 | 21.058
15 | 1.633 | 0.08235 | -0.028 | 19.834
15.5 | 1.655 | 0.08866 | -0.028 | 18.667
16 | 1.674 | 0.09541 | -0.028 | 17.547
16.5 | 1.691 | 0.10258 | -0.028 | 16.482
17 | 1.705 | 0.11021 | -0.028 | 15.47
17.5 | 1.716 | 0.11844 | -0.028 | 14.492
18 | 1.725 | 0.12723 | -0.028 | 13.558
18.5 | 1.731 | 0.13664 | -0.028 | 12.667
19 | 1.733 | 0.14658 | -0.028 | 11.824
19.5 | 1.733 | 0.15732 | -0.028 | 11.015
20 | 1.73 | 0.16903 | -0.028 | 10.232

## 10. Re 100k Mach 0.00 (2)
BIGFOIL.COM POLAR EXPORT
NACA25019
NACA25019 |  |  |  | Cl Max: | 1.2153 | at alpha= | 11.5 | deg
XFOIL ncrit=9 |  |  |  | L/D Max: | 37.5188 | at alpha= | 6 | deg
Re: | 100000 |  |  | Cd Min: | 0.1798 | at alpha= | 16.5 | deg
Mach: | 0 |  |  | Cl=0 at alpha= | -2.0728 | deg
|  |  |  | @ Cl=0.1, Cd= | 0.021896
|  |  |  | @ Cl=0.4, Cd= | 0.02449
|  |  |  | @ Cl=0.6, Cd= | 0.1798
alpha (deg) | Cl | Cd | Cm | Cl/Cd
-15.5 | -0.3805 | 0.16045 | -0.0256 | -2.3715
-15 | -0.4177 | 0.15587 | -0.0311 | -2.6798
-14.5 | -0.3629 | 0.1488 | -0.0283 | -2.4388
-13 | -0.6889 | 0.07095 | -0.0674 | -9.7097
-12.5 | -0.8033 | 0.0591 | -0.0632 | -13.5922
-12 | -0.8785 | 0.05381 | -0.0513 | -16.326
-11.5 | -0.9379 | 0.05015 | -0.037 | -18.7019
-11 | -0.9807 | 0.04649 | -0.0241 | -21.0949
-10.5 | -0.9913 | 0.04321 | -0.0152 | -22.9414
-10 | -0.9775 | 0.04127 | -0.0094 | -23.6855
-9.5 | -0.9851 | 0.03875 | -0.0002 | -25.4219
-9 | -0.9665 | 0.03667 | 0.0047 | -26.3567
-8.5 | -0.9545 | 0.035 | 0.011 | -27.2714
-8 | -0.9332 | 0.03332 | 0.0155 | -28.0072
-7.5 | -0.8466 | 0.03166 | 0.0082 | -26.7404
-7 | -0.7578 | 0.03014 | 0.0009 | -25.1427
-6.5 | -0.6808 | 0.02864 | -0.0038 | -23.7709
-6 | -0.6016 | 0.027 | -0.0087 | -22.2815
-5.5 | -0.5254 | 0.02539 | -0.0127 | -20.6932
-5 | -0.4527 | 0.02363 | -0.0158 | -19.1579
-4.5 | -0.3896 | 0.02185 | -0.0165 | -17.8307
-4 | -0.3288 | 0.02065 | -0.0157 | -15.9225
-3.5 | -0.2613 | 0.02013 | -0.0153 | -12.9806
-3 | -0.1811 | 0.01996 | -0.0169 | -9.0731
-2.5 | -0.091 | 0.02014 | -0.0202 | -4.5184
-2 | 0.0155 | 0.02105 | -0.0262 | 0.73634
-1.5 | 0.1144 | 0.02204 | -0.0313 | 5.1906
-1 | 0.2285 | 0.0232 | -0.0393 | 9.8491
-0.5 | 0.3162 | 0.02402 | -0.0434 | 13.164
0 | 0.3944 | 0.02447 | -0.0467 | 16.1177
0.5 | 0.4673 | 0.02473 | -0.0496 | 18.8961
1 | 0.5367 | 0.02492 | -0.0523 | 21.5369
1.5 | 0.6047 | 0.02506 | -0.055 | 24.1301
2 | 0.6722 | 0.02517 | -0.0579 | 26.7064
2.5 | 0.7395 | 0.02528 | -0.061 | 29.2524
3 | 0.8124 | 0.02532 | -0.0653 | 32.0853
3.5 | 0.8942 | 0.02511 | -0.0716 | 35.6113
4 | 0.9338 | 0.02551 | -0.07 | 36.6053
4.5 | 0.9686 | 0.02594 | -0.0671 | 37.34
5 | 0.9868 | 0.02665 | -0.0615 | 37.0281
5.5 | 1.0106 | 0.02746 | -0.0567 | 36.8026
6 | 1.0479 | 0.02793 | -0.0538 | 37.5188
6.5 | 1.0569 | 0.02902 | -0.0465 | 36.4197
7 | 1.079 | 0.02997 | -0.0411 | 36.0027
7.5 | 1.1121 | 0.03052 | -0.0373 | 36.4384
8 | 1.1121 | 0.03199 | -0.0285 | 34.764
8.5 | 1.1374 | 0.03289 | -0.0235 | 34.5819
9 | 1.1574 | 0.03368 | -0.0176 | 34.3646
9.5 | 1.15 | 0.03543 | -0.008 | 32.4584
10 | 1.1857 | 0.03602 | -0.0045 | 32.9178
10.5 | 1.1733 | 0.03765 | 0.0056 | 31.1633
11 | 1.1648 | 0.03929 | 0.0149 | 29.6462
11.5 | 1.2153 | 0.03949 | 0.0161 | 30.7749
12 | 1.1348 | 0.04392 | 0.0315 | 25.8379
12.5 | 1.1663 | 0.04482 | 0.0343 | 26.0219
13 | 1.0612 | 0.05447 | 0.0428 | 19.4823
14 | 0.9935 | 0.06975 | 0.045 | 14.2437
14.5 | 0.5695 | 0.14741 | 0.0132 | 3.8634
15 | 0.5869 | 0.15473 | 0.012 | 3.7931
15.5 | 0.5837 | 0.16862 | 0.0074 | 3.4616
16 | 0.557 | 0.1733 | 0.0033 | 3.2141
16.5 | 0.5658 | 0.1798 | 0.001 | 3.1468

## 11. Re 100k Mach 0.10 (1)
BIGFOIL.COM POLAR EXPORT
NACA25019
NACA25019 |  |  |  | Cl Max: | 1.717 | at alpha= | 18.5 | deg
JavaFoil+Calcfoil stall+Eppler ext transition |  |  |  | L/D Max: | 42.111 | at alpha= | 6.5 | deg
Re: | 100000 |  |  | Cd Min: | 0.0158 | at alpha= | -1.5 | deg
Mach: | 0.1 |  |  | Cl=0 at alpha= | -1.627 | deg
|  |  |  | @ Cl=0.1, Cd= | 0.015843
|  |  |  | @ Cl=0.4, Cd= | 0.016659
|  |  |  | @ Cl=0.6, Cd= | 0.01789
alpha (deg) | Cl | Cd | Cm | Cl/Cd
-20 | -1.288 | 0.2108 | 0 | -6.11
-19.5 | -1.286 | 0.20116 | 0 | -6.391
-19 | -1.281 | 0.19112 | -0.001 | -6.702
-18.5 | -1.274 | 0.1813 | -0.001 | -7.028
-18 | -1.265 | 0.17214 | -0.001 | -7.35
-17.5 | -1.254 | 0.16325 | -0.001 | -7.682
-17 | -1.241 | 0.15462 | -0.001 | -8.025
-16.5 | -1.224 | 0.14646 | -0.002 | -8.36
-16 | -1.205 | 0.13861 | -0.002 | -8.696
-15.5 | -1.184 | 0.13102 | -0.002 | -9.04
-15 | -1.161 | 0.12366 | -0.002 | -9.391
-14.5 | -1.136 | 0.1166 | -0.003 | -9.745
-14 | -1.109 | 0.10976 | -0.003 | -10.108
-13.5 | -1.081 | 0.10327 | -0.003 | -10.463
-13 | -1.05 | 0.09686 | -0.004 | -10.84
-12.5 | -1.018 | 0.09078 | -0.004 | -11.21
-12 | -0.984 | 0.08471 | -0.004 | -11.614
-11.5 | -0.949 | 0.07873 | -0.005 | -12.053
-11 | -0.914 | 0.07247 | -0.005 | -12.611
-10.5 | -0.882 | 0.06494 | -0.006 | -13.577
-10 | -0.865 | 0.05187 | -0.007 | -16.672
-9.5 | -0.881 | 0.0326 | -0.008 | -27.015
-9 | -0.854 | 0.02712 | -0.009 | -31.474
-8.5 | -0.812 | 0.02465 | -0.01 | -32.939
-8 | -0.763 | 0.02314 | -0.01 | -32.987
-7.5 | -0.711 | 0.02202 | -0.011 | -32.267
-7 | -0.655 | 0.02113 | -0.012 | -31.019
-6.5 | -0.598 | 0.02038 | -0.012 | -29.361
-6 | -0.54 | 0.01975 | -0.013 | -27.354
-5.5 | -0.481 | 0.0192 | -0.013 | -25.039
-5 | -0.42 | 0.01872 | -0.014 | -22.462
-4.5 | -0.359 | 0.01829 | -0.014 | -19.65
-4 | -0.298 | 0.01791 | -0.015 | -16.633
-3.5 | -0.236 | 0.01747 | -0.015 | -13.494
-3 | -0.173 | 0.0159 | -0.016 | -10.883
-2.5 | -0.11 | 0.01585 | -0.016 | -6.963
-2 | -0.047 | 0.01581 | -0.017 | -2.998
-1.5 | 0.016 | 0.0158 | -0.017 | 0.997
-1 | 0.079 | 0.01582 | -0.018 | 4.991
-0.5 | 0.142 | 0.01589 | -0.018 | 8.95
0 | 0.205 | 0.01601 | -0.019 | 12.789
0.5 | 0.267 | 0.01617 | -0.019 | 16.537
1 | 0.33 | 0.01637 | -0.02 | 20.143
1.5 | 0.392 | 0.01662 | -0.02 | 23.577
2 | 0.453 | 0.01692 | -0.021 | 26.794
2.5 | 0.515 | 0.01727 | -0.021 | 29.791
3 | 0.575 | 0.01769 | -0.022 | 32.519
3.5 | 0.635 | 0.01817 | -0.022 | 34.952
4 | 0.694 | 0.01873 | -0.022 | 37.072
4.5 | 0.753 | 0.01937 | -0.023 | 38.85
5 | 0.81 | 0.02012 | -0.023 | 40.26
5.5 | 0.866 | 0.02098 | -0.024 | 41.277
6 | 0.921 | 0.02198 | -0.024 | 41.898
6.5 | 0.974 | 0.02314 | -0.024 | 42.111
7 | 1.026 | 0.02448 | -0.025 | 41.925
7.5 | 1.077 | 0.02603 | -0.025 | 41.375
8 | 1.126 | 0.0278 | -0.025 | 40.491
8.5 | 1.173 | 0.02982 | -0.025 | 39.335
9 | 1.219 | 0.0321 | -0.026 | 37.974
9.5 | 1.263 | 0.03464 | -0.026 | 36.471
10 | 1.306 | 0.0375 | -0.026 | 34.828
10.5 | 1.347 | 0.04066 | -0.026 | 33.14
11 | 1.387 | 0.04412 | -0.027 | 31.432
11.5 | 1.425 | 0.04793 | -0.027 | 29.722
12 | 1.46 | 0.05209 | -0.027 | 28.037
12.5 | 1.494 | 0.05665 | -0.027 | 26.374
13 | 1.526 | 0.06153 | -0.027 | 24.804
13.5 | 1.556 | 0.06672 | -0.027 | 23.313
14 | 1.583 | 0.07225 | -0.028 | 21.907
14.5 | 1.608 | 0.07808 | -0.028 | 20.597
15 | 1.632 | 0.08419 | -0.028 | 19.383
15.5 | 1.652 | 0.09076 | -0.028 | 18.205
16 | 1.67 | 0.09769 | -0.028 | 17.095
16.5 | 1.685 | 0.10509 | -0.028 | 16.036
17 | 1.697 | 0.11309 | -0.028 | 15.009
17.5 | 1.707 | 0.12163 | -0.028 | 14.034
18 | 1.714 | 0.13091 | -0.028 | 13.09
18.5 | 1.717 | 0.14076 | -0.028 | 12.197
19 | 1.716 | 0.15139 | -0.028 | 11.336
19.5 | 1.713 | 0.16244 | -0.028 | 10.549
20 | 1.707 | 0.17481 | -0.027 | 9.767

## 12. Re 100k Mach 0.10 (2)
BIGFOIL.COM POLAR EXPORT
NACA25019
NACA25019 |  |  |  | Cl Max: | 1.1695 | at alpha= | 10.5 | deg
XFOIL ncrit=9 |  |  |  | L/D Max: | 36.9022 | at alpha= | 5 | deg
Re: | 100000 |  |  | Cd Min: | 0.16941 | at alpha= | 15.5 | deg
Mach: | 0.1 |  |  | Cl=0 at alpha= | -2.0524 | deg
|  |  |  | @ Cl=0.1, Cd= | 0.021923
|  |  |  | @ Cl=0.4, Cd= | 0.024581
|  |  |  | @ Cl=0.6, Cd= | 0.16941
alpha (deg) | Cl | Cd | Cm | Cl/Cd
-15.5 | -0.379 | 0.16102 | -0.0257 | -2.3537
-15 | -0.4172 | 0.15675 | -0.0313 | -2.6616
-14.5 | -0.361 | 0.14938 | -0.0284 | -2.4167
-13 | -0.6538 | 0.07518 | -0.0666 | -8.6965
-12.5 | -0.7671 | 0.06155 | -0.0658 | -12.463
-12 | -0.8479 | 0.05512 | -0.0558 | -15.3828
-11.5 | -0.9152 | 0.0514 | -0.0412 | -17.8054
-11 | -0.9643 | 0.04766 | -0.0277 | -20.2329
-10.5 | -0.9859 | 0.0442 | -0.0174 | -22.3054
-10 | -0.9705 | 0.04221 | -0.0118 | -22.9922
-9.5 | -0.9794 | 0.03961 | -0.0026 | -24.7261
-9 | -0.9678 | 0.03731 | 0.0035 | -25.9394
-8.5 | -0.9544 | 0.03565 | 0.0095 | -26.7714
-8 | -0.9353 | 0.03381 | 0.0144 | -27.6634
-7.5 | -0.8466 | 0.03205 | 0.0068 | -26.415
-7 | -0.7578 | 0.03044 | -0.0003 | -24.8949
-6.5 | -0.6814 | 0.02886 | -0.0048 | -23.6105
-6 | -0.6016 | 0.0272 | -0.0097 | -22.1176
-5.5 | -0.5236 | 0.02555 | -0.0139 | -20.4932
-5 | -0.4495 | 0.02379 | -0.0171 | -18.8945
-4.5 | -0.3846 | 0.02192 | -0.0181 | -17.5456
-4 | -0.3236 | 0.02067 | -0.0172 | -15.6555
-3.5 | -0.2549 | 0.02013 | -0.0169 | -12.6627
-3 | -0.1728 | 0.01999 | -0.0187 | -8.6443
-2.5 | -0.0855 | 0.02015 | -0.0214 | -4.2432
-2 | 0.01 | 0.02106 | -0.0255 | 0.47483
-1.5 | 0.1195 | 0.02211 | -0.0321 | 5.4048
-1 | 0.2249 | 0.02326 | -0.0386 | 9.669
-0.5 | 0.3173 | 0.0241 | -0.0435 | 13.166
0 | 0.3973 | 0.02457 | -0.0469 | 16.1701
0.5 | 0.4693 | 0.02487 | -0.0496 | 18.8701
1 | 0.5369 | 0.02508 | -0.0519 | 21.4075
1.5 | 0.6056 | 0.02524 | -0.0547 | 23.9937
2 | 0.6759 | 0.02535 | -0.0579 | 26.6627
2.5 | 0.7436 | 0.02544 | -0.061 | 29.2296
3 | 0.8136 | 0.02555 | -0.0647 | 31.8434
3.5 | 0.896 | 0.02536 | -0.071 | 35.3312
4 | 0.9367 | 0.02578 | -0.0697 | 36.3344
4.5 | 0.9676 | 0.0263 | -0.0661 | 36.7909
5 | 0.9923 | 0.02689 | -0.0614 | 36.9022
5.5 | 1.0118 | 0.02781 | -0.0559 | 36.3826
6 | 1.0438 | 0.02843 | -0.0521 | 36.7147
6.5 | 1.0605 | 0.02932 | -0.0458 | 36.1698
7 | 1.0754 | 0.03049 | -0.0394 | 35.2706
7.5 | 1.1138 | 0.03103 | -0.0362 | 35.8943
8 | 1.1115 | 0.03242 | -0.027 | 34.2844
8.5 | 1.1254 | 0.03365 | -0.0203 | 33.4443
9 | 1.1683 | 0.03401 | -0.0177 | 34.3517
9.5 | 1.1388 | 0.03617 | -0.0048 | 31.4847
10 | 1.1626 | 0.0371 | 0.0003 | 31.3369
10.5 | 1.1695 | 0.0382 | 0.0078 | 30.6152
11 | 0.8129 | 0.06354 | 0.0338 | 12.7935
11.5 | 0.7904 | 0.07146 | 0.0343 | 11.0607
12 | 0.9703 | 0.05566 | 0.0395 | 17.4326
12.5 | 0.5748 | 0.11627 | 0.021 | 4.9437
13 | 1.1408 | 0.04947 | 0.0416 | 23.0604
13.5 | 0.5594 | 0.13304 | 0.017 | 4.2048
14 | 0.5575 | 0.14113 | 0.0148 | 3.9503
14.5 | 0.5683 | 0.1483 | 0.0132 | 3.8321
15 | 0.5876 | 0.1557 | 0.0121 | 3.7739
15.5 | 0.576 | 0.16941 | 0.007 | 3.4

## 13. Re 100k Mach 0.25 (1)
BIGFOIL.COM POLAR EXPORT
NACA25019
NACA25019 |  |  |  | Cl Max: | 1.634 | at alpha= | 16.5 | deg
JavaFoil+Calcfoil stall+Eppler ext transition |  |  |  | L/D Max: | 40.481 | at alpha= | 6 | deg
Re: | 100000 |  |  | Cd Min: | 0.01608 | at alpha= | -1.5 | deg
Mach: | 0.25 |  |  | Cl=0 at alpha= | -1.6231 | deg
|  |  |  | @ Cl=0.1, Cd= | 0.016137
|  |  |  | @ Cl=0.4, Cd= | 0.016991
|  |  |  | @ Cl=0.6, Cd= | 0.018307
alpha (deg) | Cl | Cd | Cm | Cl/Cd
-20 | -1.105 | 0.24356 | 0 | -4.539
-19.5 | -1.125 | 0.22874 | 0 | -4.918
-19 | -1.141 | 0.21581 | -0.001 | -5.287
-18.5 | -1.153 | 0.20377 | -0.001 | -5.661
-18 | -1.162 | 0.1919 | -0.001 | -6.056
-17.5 | -1.167 | 0.18102 | -0.001 | -6.449
-17 | -1.169 | 0.1701 | -0.001 | -6.871
-16.5 | -1.166 | 0.15965 | -0.002 | -7.301
-16 | -1.158 | 0.15065 | -0.002 | -7.688
-15.5 | -1.147 | 0.14141 | -0.002 | -8.114
-15 | -1.133 | 0.13294 | -0.002 | -8.524
-14.5 | -1.116 | 0.12476 | -0.003 | -8.947
-14 | -1.096 | 0.11705 | -0.003 | -9.363
-13.5 | -1.073 | 0.10986 | -0.003 | -9.765
-13 | -1.047 | 0.10291 | -0.004 | -10.175
-12.5 | -1.019 | 0.09622 | -0.004 | -10.585
-12 | -0.987 | 0.08985 | -0.004 | -10.987
-11.5 | -0.954 | 0.08372 | -0.005 | -11.394
-11 | -0.92 | 0.07755 | -0.005 | -11.86
-10.5 | -0.885 | 0.07132 | -0.006 | -12.403
-10 | -0.85 | 0.06458 | -0.006 | -13.161
-9.5 | -0.826 | 0.05374 | -0.007 | -15.368
-9 | -0.845 | 0.03277 | -0.009 | -25.79
-8.5 | -0.819 | 0.02697 | -0.01 | -30.359
-8 | -0.775 | 0.02458 | -0.011 | -31.526
-7.5 | -0.724 | 0.02309 | -0.011 | -31.359
-7 | -0.669 | 0.022 | -0.012 | -30.419
-6.5 | -0.612 | 0.02111 | -0.012 | -28.982
-6 | -0.553 | 0.02038 | -0.013 | -27.124
-5.5 | -0.492 | 0.01976 | -0.013 | -24.921
-5 | -0.431 | 0.01922 | -0.014 | -22.416
-4.5 | -0.369 | 0.01876 | -0.014 | -19.64
-4 | -0.306 | 0.01835 | -0.015 | -16.646
-3.5 | -0.242 | 0.01796 | -0.016 | -13.474
-3 | -0.178 | 0.01625 | -0.016 | -10.932
-2.5 | -0.113 | 0.01617 | -0.017 | -7.005
-2 | -0.049 | 0.0161 | -0.017 | -3.022
-1.5 | 0.016 | 0.01608 | -0.018 | 1.006
-1 | 0.081 | 0.01612 | -0.018 | 5.032
-0.5 | 0.146 | 0.01618 | -0.019 | 9.02
0 | 0.21 | 0.01633 | -0.019 | 12.872
0.5 | 0.274 | 0.0165 | -0.02 | 16.628
1 | 0.338 | 0.01672 | -0.02 | 20.229
1.5 | 0.402 | 0.017 | -0.021 | 23.634
2 | 0.465 | 0.01734 | -0.021 | 26.808
2.5 | 0.527 | 0.01774 | -0.022 | 29.73
3 | 0.589 | 0.01821 | -0.022 | 32.363
3.5 | 0.65 | 0.01875 | -0.022 | 34.673
4 | 0.71 | 0.01939 | -0.023 | 36.633
4.5 | 0.77 | 0.02014 | -0.023 | 38.212
5 | 0.828 | 0.02101 | -0.024 | 39.391
5.5 | 0.884 | 0.02202 | -0.024 | 40.154
6 | 0.939 | 0.0232 | -0.024 | 40.481
6.5 | 0.993 | 0.02458 | -0.025 | 40.395
7 | 1.045 | 0.02617 | -0.025 | 39.92
7.5 | 1.095 | 0.02801 | -0.025 | 39.092
8 | 1.144 | 0.03011 | -0.026 | 37.986
8.5 | 1.191 | 0.03248 | -0.026 | 36.662
9 | 1.236 | 0.03515 | -0.026 | 35.176
9.5 | 1.28 | 0.03812 | -0.026 | 33.588
10 | 1.322 | 0.0414 | -0.026 | 31.942
10.5 | 1.363 | 0.04504 | -0.027 | 30.254
11 | 1.401 | 0.04911 | -0.027 | 28.525
11.5 | 1.437 | 0.05353 | -0.027 | 26.838
12 | 1.47 | 0.05834 | -0.027 | 25.196
12.5 | 1.501 | 0.06357 | -0.027 | 23.611
13 | 1.529 | 0.06924 | -0.027 | 22.087
13.5 | 1.555 | 0.07524 | -0.028 | 20.662
14 | 1.577 | 0.08159 | -0.028 | 19.325
14.5 | 1.596 | 0.08839 | -0.028 | 18.06
15 | 1.612 | 0.09581 | -0.028 | 16.828
15.5 | 1.624 | 0.10385 | -0.028 | 15.637
16 | 1.631 | 0.11245 | -0.028 | 14.504
16.5 | 1.634 | 0.12213 | -0.028 | 13.376
17 | 1.632 | 0.13259 | -0.028 | 12.309
17.5 | 1.626 | 0.14396 | -0.028 | 11.295
18 | 1.615 | 0.15672 | -0.027 | 10.307
18.5 | 1.6 | 0.17039 | -0.027 | 9.389
19 | 1.578 | 0.18496 | -0.026 | 8.533
19.5 | 1.554 | 0.20013 | -0.026 | 7.765
20 | 1.526 | 0.2158 | -0.025 | 7.073

## 14. Re 100k Mach 0.25 (2)
BIGFOIL.COM POLAR EXPORT
NACA25019
NACA25019 |  |  |  | Cl Max: | 1.1057 | at alpha= | 9.5 | deg
XFOIL ncrit=9 |  |  |  | L/D Max: | 35.3086 | at alpha= | 4 | deg
Re: | 100000 |  |  | Cd Min: | 0.15319 | at alpha= | 14.5 | deg
Mach: | 0.25 |  |  | Cl=0 at alpha= | -2.0252 | deg
|  |  |  | @ Cl=0.1, Cd= | 0.022243
|  |  |  | @ Cl=0.4, Cd= | 0.025237
|  |  |  | @ Cl=0.6, Cd= | 0.15319
alpha (deg) | Cl | Cd | Cm | Cl/Cd
-14 | -0.391 | 0.14809 | -0.034 | -2.6403
-13.5 | -0.3341 | 0.14069 | -0.031 | -2.3747
-13 | -0.3788 | 0.13494 | -0.0357 | -2.8072
-12 | -0.717 | 0.06408 | -0.0681 | -11.1891
-11.5 | -0.7944 | 0.05714 | -0.0606 | -13.9027
-11 | -0.8647 | 0.05328 | -0.0471 | -16.2294
-10.5 | -0.8831 | 0.05017 | -0.0379 | -17.6022
-10 | -0.9004 | 0.04776 | -0.0282 | -18.8526
-9.5 | -0.9336 | 0.04476 | -0.0164 | -20.8579
-9 | -0.9627 | 0.04171 | -0.0047 | -23.0808
-8.5 | -0.9511 | 0.03943 | 0.0014 | -24.1212
-8 | -0.9309 | 0.03707 | 0.0057 | -25.112
-7.5 | -0.846 | 0.03457 | -0.0007 | -24.4721
-7 | -0.7663 | 0.03237 | -0.0055 | -23.6732
-6.5 | -0.6795 | 0.03021 | -0.0113 | -22.4926
-6 | -0.593 | 0.0283 | -0.0166 | -20.9541
-5.5 | -0.5081 | 0.02632 | -0.0214 | -19.3047
-5 | -0.4263 | 0.02431 | -0.0252 | -17.536
-4.5 | -0.3526 | 0.02227 | -0.0274 | -15.833
-4 | -0.2922 | 0.02071 | -0.026 | -14.1091
-3.5 | -0.2459 | 0.02026 | -0.0214 | -12.1372
-3 | -0.1731 | 0.02018 | -0.021 | -8.5778
-2.5 | -0.0978 | 0.02032 | -0.021 | -4.813
-2 | 0.0052 | 0.02121 | -0.0257 | 0.24517
-1.5 | 0.0881 | 0.02212 | -0.0275 | 3.9828
-1 | 0.2061 | 0.02334 | -0.0354 | 8.8303
-0.5 | 0.3001 | 0.02446 | -0.0399 | 12.269
0 | 0.3858 | 0.02516 | -0.0437 | 15.3339
0.5 | 0.4609 | 0.02557 | -0.0464 | 18.025
1 | 0.5324 | 0.02589 | -0.0489 | 20.5639
1.5 | 0.6023 | 0.02618 | -0.0514 | 23.0061
2 | 0.673 | 0.02644 | -0.0543 | 25.4539
2.5 | 0.7452 | 0.02669 | -0.0577 | 27.9206
3 | 0.8195 | 0.02692 | -0.0617 | 30.4421
3.5 | 0.8985 | 0.02707 | -0.0668 | 33.1917
4 | 0.9611 | 0.02722 | -0.0688 | 35.3086
4.5 | 0.9794 | 0.028 | -0.063 | 34.9786
5 | 0.9977 | 0.02902 | -0.0571 | 34.3797
5.5 | 1.032 | 0.02959 | -0.0533 | 34.8766
6 | 1.037 | 0.03084 | -0.0452 | 33.6252
6.5 | 1.0486 | 0.03213 | -0.038 | 32.6362
7 | 1.0844 | 0.03265 | -0.034 | 33.2129
7.5 | 1.0601 | 0.03478 | -0.0217 | 30.4802
8 | 1.0791 | 0.03582 | -0.0153 | 30.1256
8.5 | 1.0695 | 0.03746 | -0.0051 | 28.5505
9 | 1.0364 | 0.03977 | 0.0078 | 26.0598
9.5 | 1.1057 | 0.03965 | 0.0076 | 27.8865
10.5 | 1.0228 | 0.04597 | 0.0308 | 22.2493
11 | 0.5622 | 0.10044 | 0.0239 | 5.5974
11.5 | 0.5409 | 0.10991 | 0.0221 | 4.9213
12 | 0.6099 | 0.10713 | 0.0263 | 5.6931
13 | 0.5496 | 0.12994 | 0.0192 | 4.2296
13.5 | 0.5311 | 0.13995 | 0.0158 | 3.7949
14 | 0.557 | 0.1442 | 0.0159 | 3.8627
14.5 | 0.5582 | 0.15319 | 0.0132 | 3.6438

## 15. Re 100k Mach 0.50 (1)
BIGFOIL.COM POLAR EXPORT
NACA25019
NACA25019 |  |  |  | Cl Max: | 1.381 | at alpha= | 11 | deg
JavaFoil+Calcfoil stall+Eppler ext transition |  |  |  | L/D Max: | 33.944 | at alpha= | 5 | deg
Re: | 100000 |  |  | Cd Min: | 0.01742 | at alpha= | -1.5 | deg
Mach: | 0.5 |  |  | Cl=0 at alpha= | -1.625 | deg
|  |  |  | @ Cl=0.1, Cd= | 0.017465
|  |  |  | @ Cl=0.4, Cd= | 0.018637
|  |  |  | @ Cl=0.6, Cd= | 0.020418
alpha (deg) | Cl | Cd | Cm | Cl/Cd
-20 | -1.041 | 0.39922 | 0 | -2.608
-19.5 | -1.013 | 0.38238 | 0 | -2.648
-19 | -0.985 | 0.38073 | -0.001 | -2.586
-18.5 | -0.957 | 0.3764 | -0.001 | -2.544
-18 | -0.928 | 0.34967 | -0.001 | -2.655
-17.5 | -0.901 | 0.3485 | -0.001 | -2.585
-17 | -0.872 | 0.33761 | -0.002 | -2.582
-16.5 | -0.844 | 0.32906 | -0.002 | -2.566
-16 | -0.815 | 0.32936 | -0.002 | -2.476
-15.5 | -0.788 | 0.30525 | -0.002 | -2.58
-15 | -0.759 | 0.29025 | -0.003 | -2.614
-14.5 | -0.731 | 0.28675 | -0.003 | -2.548
-14 | -0.702 | 0.27673 | -0.003 | -2.537
-13.5 | -0.673 | 0.26951 | -0.003 | -2.499
-13 | -0.645 | 0.24115 | -0.003 | -2.674
-12.5 | -0.617 | 0.23711 | -0.004 | -2.602
-12 | -0.588 | 0.21512 | -0.004 | -2.734
-11.5 | -0.559 | 0.17925 | -0.004 | -3.119
-11 | -0.772 | 0.11723 | -0.004 | -6.588
-10.5 | -0.823 | 0.10066 | -0.005 | -8.176
-10 | -0.827 | 0.08967 | -0.005 | -9.226
-9.5 | -0.811 | 0.08091 | -0.006 | -10.027
-9 | -0.784 | 0.07344 | -0.006 | -10.674
-8.5 | -0.751 | 0.06663 | -0.007 | -11.266
-8 | -0.715 | 0.05975 | -0.008 | -11.959
-7.5 | -0.687 | 0.04913 | -0.01 | -13.986
-7 | -0.704 | 0.02927 | -0.013 | -24.05
-6.5 | -0.659 | 0.0257 | -0.013 | -25.646
-6 | -0.602 | 0.02395 | -0.014 | -25.137
-5.5 | -0.54 | 0.02274 | -0.015 | -23.734
-5 | -0.474 | 0.02181 | -0.015 | -21.751
-4.5 | -0.407 | 0.02107 | -0.016 | -19.318
-4 | -0.338 | 0.02049 | -0.017 | -16.505
-3.5 | -0.268 | 0.02001 | -0.017 | -13.408
-3 | -0.198 | 0.01948 | -0.018 | -10.138
-2.5 | -0.126 | 0.01758 | -0.018 | -7.158
-2 | -0.054 | 0.01745 | -0.019 | -3.101
-1.5 | 0.018 | 0.01742 | -0.02 | 1.034
-1 | 0.09 | 0.01745 | -0.02 | 5.172
-0.5 | 0.163 | 0.01756 | -0.021 | 9.255
0 | 0.233 | 0.01782 | -0.021 | 13.089
0.5 | 0.304 | 0.0181 | -0.022 | 16.803
1 | 0.374 | 0.01847 | -0.022 | 20.279
1.5 | 0.444 | 0.01892 | -0.023 | 23.467
2 | 0.513 | 0.01948 | -0.023 | 26.317
2.5 | 0.58 | 0.02017 | -0.024 | 28.777
3 | 0.647 | 0.021 | -0.024 | 30.799
3.5 | 0.711 | 0.022 | -0.025 | 32.342
4 | 0.774 | 0.0232 | -0.025 | 33.381
4.5 | 0.836 | 0.02464 | -0.025 | 33.908
5 | 0.895 | 0.02636 | -0.026 | 33.944
5.5 | 0.952 | 0.02838 | -0.026 | 33.547
6 | 1.007 | 0.03073 | -0.026 | 32.778
6.5 | 1.06 | 0.03344 | -0.026 | 31.717
7 | 1.112 | 0.03653 | -0.027 | 30.434
7.5 | 1.161 | 0.04002 | -0.027 | 28.999
8 | 1.207 | 0.04399 | -0.027 | 27.443
8.5 | 1.251 | 0.04848 | -0.027 | 25.795
9 | 1.29 | 0.0536 | -0.027 | 24.067
9.5 | 1.325 | 0.05949 | -0.027 | 22.269
10 | 1.353 | 0.06629 | -0.028 | 20.408
10.5 | 1.373 | 0.07422 | -0.028 | 18.502
11 | 1.381 | 0.08373 | -0.028 | 16.489
11.5 | 1.371 | 0.09532 | -0.027 | 14.383
12 | 1.327 | 0.1112 | -0.027 | 11.936
12.5 | 1.206 | 0.1379 | -0.024 | 8.749
13 | 0.826 | 0.21007 | -0.016 | 3.933
13.5 | 0.856 | 0.24282 | -0.018 | 3.524
14 | 0.886 | 0.27489 | -0.019 | 3.221
14.5 | 0.915 | 0.29688 | -0.02 | 3.081
15 | 0.944 | 0.32239 | -0.021 | 2.927
15.5 | 0.973 | 0.33332 | -0.022 | 2.919
16 | 1.003 | 0.35558 | -0.023 | 2.82

## 16. Re 100k Mach 0.50 (2)
BIGFOIL.COM POLAR EXPORT
NACA25019
NACA25019 |  |  |  | Cl Max: | 0.9169 | at alpha= | 4 | deg
XFOIL ncrit=9 |  |  |  | L/D Max: | 24.0089 | at alpha= | 4 | deg
Re: | 100000 |  |  | Cd Min: | 0.14106 | at alpha= | -12.5 | deg
Mach: | 0.5 |  |  | Cl=0 at alpha= | -1.8555 | deg
|  |  |  | @ Cl=0.1, Cd= | 0.024538
|  |  |  | @ Cl=0.4, Cd= | 0.028814
|  |  |  | @ Cl=0.6, Cd= | 0.10058
alpha (deg) | Cl | Cd | Cm | Cl/Cd
-12.5 | -0.2737 | 0.14106 | -0.0352 | -1.9403
-12 | -0.2947 | 0.13691 | -0.0371 | -2.1525
-11 | -0.3295 | 0.11065 | -0.0464 | -2.9779
-10.5 | -0.35 | 0.10117 | -0.0484 | -3.4595
-10 | -0.3885 | 0.09 | -0.0513 | -4.3167
-9.5 | -0.4613 | 0.07572 | -0.0559 | -6.0922
-9 | -0.5603 | 0.06453 | -0.056 | -8.6828
-8.5 | -0.6512 | 0.05849 | -0.0491 | -11.1335
-8 | -0.6613 | 0.05411 | -0.0466 | -12.2214
-7.5 | -0.6743 | 0.04693 | -0.0482 | -14.3682
-7 | -0.6557 | 0.0417 | -0.0466 | -15.7242
-6.5 | -0.6134 | 0.03708 | -0.0457 | -16.5426
-6 | -0.5529 | 0.03356 | -0.0451 | -16.475
-5.5 | -0.4658 | 0.03024 | -0.0479 | -15.4034
-5 | -0.3708 | 0.02719 | -0.0514 | -13.6374
-4.5 | -0.292 | 0.02483 | -0.0519 | -11.76
-4 | -0.2381 | 0.02317 | -0.0482 | -10.2762
-3.5 | -0.1865 | 0.02179 | -0.0434 | -8.559
-3 | -0.1563 | 0.02157 | -0.0345 | -7.2462
-2.5 | -0.1038 | 0.02182 | -0.0286 | -4.7571
-2 | -0.0248 | 0.02256 | -0.0267 | -1.0993
-1.5 | 0.061 | 0.02389 | -0.0264 | 2.5534
-1 | 0.1344 | 0.02511 | -0.0247 | 5.3524
-0.5 | 0.2594 | 0.02691 | -0.0313 | 9.6395
0 | 0.3672 | 0.02835 | -0.036 | 12.9524
0.5 | 0.4351 | 0.02931 | -0.0353 | 14.8448
1 | 0.4969 | 0.03025 | -0.0344 | 16.4264
1.5 | 0.5694 | 0.03134 | -0.0357 | 18.1685
2 | 0.6376 | 0.03249 | -0.0367 | 19.6245
2.5 | 0.7041 | 0.03376 | -0.0379 | 20.856
3 | 0.7726 | 0.03501 | -0.0396 | 22.068
3.5 | 0.8549 | 0.03607 | -0.0434 | 23.7011
4 | 0.9169 | 0.03819 | -0.0463 | 24.0089
4.5 | 0.7858 | 0.0431 | -0.0238 | 18.232
5 | 0.7816 | 0.04409 | -0.0142 | 17.7274
5.5 | 0.5234 | 0.05914 | 0.0052 | 8.8502
6.5 | 0.5132 | 0.06645 | 0.0159 | 7.7231
7 | 0.4462 | 0.07634 | 0.018 | 5.8449
7.5 | 0.4171 | 0.08379 | 0.0195 | 4.9779
8 | 0.4427 | 0.08694 | 0.0223 | 5.092
8.5 | 0.4281 | 0.09386 | 0.0228 | 4.561
9 | 0.4206 | 0.10058 | 0.023 | 4.1817

## 17. Re 250k Mach 0.00 (1)
BIGFOIL.COM POLAR EXPORT
NACA25019
NACA25019 |  |  |  | Cl Max: | 1.777 | at alpha= | 19.5 | deg
JavaFoil+Calcfoil stall+Eppler ext transition |  |  |  | L/D Max: | 62.761 | at alpha= | 7 | deg
Re: | 250000 |  |  | Cd Min: | 0.01025 | at alpha= | -1.5 | deg
Mach: | 0 |  |  | Cl=0 at alpha= | -1.627 | deg
|  |  |  | @ Cl=0.1, Cd= | 0.010573
|  |  |  | @ Cl=0.4, Cd= | 0.012047
|  |  |  | @ Cl=0.6, Cd= | 0.012844
alpha (deg) | Cl | Cd | Cm | Cl/Cd
-20 | -1.321 | 0.17676 | 0 | -7.472
-19.5 | -1.316 | 0.16792 | 0 | -7.84
-19 | -1.311 | 0.15931 | -0.001 | -8.227
-18.5 | -1.303 | 0.15074 | -0.001 | -8.642
-18 | -1.293 | 0.14259 | -0.001 | -9.067
-17.5 | -1.281 | 0.13468 | -0.001 | -9.512
-17 | -1.267 | 0.12696 | -0.002 | -9.982
-16.5 | -1.251 | 0.1191 | -0.002 | -10.507
-16 | -1.233 | 0.11143 | -0.002 | -11.069
-15.5 | -1.214 | 0.10361 | -0.003 | -11.72
-15 | -1.195 | 0.09553 | -0.003 | -12.504
-14.5 | -1.174 | 0.08731 | -0.003 | -13.445
-14 | -1.155 | 0.07793 | -0.004 | -14.819
-13.5 | -1.142 | 0.06595 | -0.004 | -17.322
-13 | -1.144 | 0.05002 | -0.005 | -22.874
-12.5 | -1.134 | 0.03955 | -0.006 | -28.669
-12 | -1.115 | 0.03262 | -0.006 | -34.194
-11.5 | -1.088 | 0.02805 | -0.007 | -38.808
-11 | -1.055 | 0.02499 | -0.008 | -42.214
-10.5 | -1.016 | 0.02282 | -0.008 | -44.516
-10 | -0.972 | 0.02121 | -0.009 | -45.85
-9.5 | -0.925 | 0.01993 | -0.009 | -46.443
-9 | -0.876 | 0.01905 | -0.01 | -45.956
-8.5 | -0.824 | 0.01816 | -0.01 | -45.345
-8 | -0.77 | 0.01739 | -0.011 | -44.258
-7.5 | -0.714 | 0.01673 | -0.011 | -42.693
-7 | -0.657 | 0.01612 | -0.012 | -40.779
-6.5 | -0.599 | 0.01559 | -0.012 | -38.433
-6 | -0.54 | 0.01511 | -0.013 | -35.754
-5.5 | -0.48 | 0.01471 | -0.013 | -32.666
-5 | -0.42 | 0.01433 | -0.014 | -29.301
-4.5 | -0.359 | 0.014 | -0.014 | -25.629
-4 | -0.297 | 0.01368 | -0.015 | -21.726
-3.5 | -0.235 | 0.01329 | -0.015 | -17.698
-3 | -0.173 | 0.01114 | -0.016 | -15.519
-2.5 | -0.11 | 0.01027 | -0.016 | -10.736
-2 | -0.047 | 0.01028 | -0.017 | -4.604
-1.5 | 0.016 | 0.01025 | -0.017 | 1.535
-1 | 0.079 | 0.01025 | -0.018 | 7.694
-0.5 | 0.142 | 0.01122 | -0.018 | 12.644
0 | 0.205 | 0.01132 | -0.019 | 18.074
0.5 | 0.267 | 0.01173 | -0.019 | 22.787
1 | 0.33 | 0.01186 | -0.02 | 27.808
1.5 | 0.392 | 0.01202 | -0.02 | 32.606
2 | 0.454 | 0.01223 | -0.021 | 37.128
2.5 | 0.516 | 0.01245 | -0.021 | 41.422
3 | 0.577 | 0.01272 | -0.022 | 45.392
3.5 | 0.638 | 0.01305 | -0.022 | 48.932
4 | 0.699 | 0.01343 | -0.023 | 52.052
4.5 | 0.759 | 0.01382 | -0.023 | 54.911
5 | 0.819 | 0.01429 | -0.024 | 57.274
5.5 | 0.877 | 0.01466 | -0.024 | 59.861
6 | 0.935 | 0.01526 | -0.024 | 61.271
6.5 | 0.992 | 0.01593 | -0.025 | 62.27
7 | 1.048 | 0.0167 | -0.025 | 62.761
7.5 | 1.102 | 0.01757 | -0.026 | 62.752
8 | 1.155 | 0.01857 | -0.026 | 62.211
8.5 | 1.206 | 0.01972 | -0.026 | 61.174
9 | 1.255 | 0.02094 | -0.027 | 59.958
9.5 | 1.302 | 0.0225 | -0.027 | 57.88
10 | 1.347 | 0.02435 | -0.027 | 55.321
10.5 | 1.389 | 0.02673 | -0.028 | 51.964
11 | 1.429 | 0.02923 | -0.028 | 48.881
11.5 | 1.466 | 0.0321 | -0.028 | 45.688
12 | 1.501 | 0.03534 | -0.028 | 42.482
12.5 | 1.534 | 0.03898 | -0.028 | 39.362
13 | 1.566 | 0.04297 | -0.029 | 36.437
13.5 | 1.595 | 0.04717 | -0.029 | 33.804
14 | 1.621 | 0.05171 | -0.029 | 31.354
14.5 | 1.647 | 0.05653 | -0.029 | 29.131
15 | 1.67 | 0.06154 | -0.029 | 27.142
15.5 | 1.691 | 0.06683 | -0.029 | 25.305
16 | 1.71 | 0.07241 | -0.029 | 23.613
16.5 | 1.726 | 0.07821 | -0.029 | 22.071
17 | 1.741 | 0.08436 | -0.03 | 20.635
17.5 | 1.753 | 0.09058 | -0.03 | 19.354
18 | 1.763 | 0.09714 | -0.03 | 18.154
18.5 | 1.771 | 0.10405 | -0.03 | 17.02
19 | 1.775 | 0.11122 | -0.03 | 15.963
19.5 | 1.777 | 0.11877 | -0.03 | 14.964
20 | 1.777 | 0.12686 | -0.03 | 14.005

## 18. Re 250k Mach 0.00 (2)
BIGFOIL.COM POLAR EXPORT
NACA25019
NACA25019 |  |  |  | Cl Max: | 1.2571 | at alpha= | 15 | deg
XFOIL ncrit=9 |  |  |  | L/D Max: | 61.3055 | at alpha= | 7.5 | deg
Re: | 250000 |  |  | Cd Min: | 0.20469 | at alpha= | -20 | deg
Mach: | 0 |  |  | Cl=0 at alpha= | -1.4011 | deg
|  |  |  | @ Cl=0.1, Cd= | 0.011629
|  |  |  | @ Cl=0.4, Cd= | 0.01389
|  |  |  | @ Cl=0.6, Cd= | 0.015409
alpha (deg) | Cl | Cd | Cm | Cl/Cd
-20 | -0.5044 | 0.20469 | -0.0066 | -2.4642
-18.5 | -0.9077 | 0.08828 | -0.0689 | -10.2821
-18 | -1.0029 | 0.06985 | -0.0786 | -14.3579
-17.5 | -1.0277 | 0.06185 | -0.0806 | -16.616
-17 | -1.023 | 0.05753 | -0.0806 | -17.782
-16.5 | -1.0325 | 0.05241 | -0.0803 | -19.7004
-16 | -1.0494 | 0.04723 | -0.0788 | -22.2189
-15.5 | -1.0718 | 0.04261 | -0.0753 | -25.1537
-15 | -1.0441 | 0.04026 | -0.0734 | -25.9339
-14.5 | -1.0355 | 0.0378 | -0.0699 | -27.3942
-14 | -1.0357 | 0.03533 | -0.0647 | -29.315
-13.5 | -1.0181 | 0.03326 | -0.0608 | -30.6103
-13 | -1.0037 | 0.03174 | -0.0559 | -31.6226
-12.5 | -1.0018 | 0.03025 | -0.0487 | -33.1174
-12 | -0.9859 | 0.0288 | -0.0432 | -34.2326
-11.5 | -0.9822 | 0.02785 | -0.0354 | -35.2675
-11 | -0.9908 | 0.0271 | -0.0252 | -36.5609
-10.5 | -0.9891 | 0.02617 | -0.0168 | -37.7952
-10 | -0.9234 | 0.02517 | -0.0201 | -36.6865
-9.5 | -0.8498 | 0.02374 | -0.0248 | -35.7961
-9 | -0.7768 | 0.0224 | -0.0292 | -34.6786
-8.5 | -0.6966 | 0.02105 | -0.0348 | -33.0926
-8 | -0.6309 | 0.01979 | -0.0373 | -31.8797
-7.5 | -0.5646 | 0.01855 | -0.0398 | -30.4367
-7 | -0.4789 | 0.01709 | -0.046 | -28.0222
-6.5 | -0.415 | 0.01583 | -0.0478 | -26.216
-6 | -0.3522 | 0.01469 | -0.0493 | -23.9755
-5.5 | -0.3062 | 0.0138 | -0.0472 | -22.1884
-5 | -0.2622 | 0.01291 | -0.0447 | -20.3098
-4.5 | -0.2328 | 0.01215 | -0.0392 | -19.1605
-4 | -0.2026 | 0.01158 | -0.0337 | -17.4957
-3.5 | -0.1713 | 0.0113 | -0.0281 | -15.1593
-3 | -0.1336 | 0.01118 | -0.0237 | -11.9499
-2.5 | -0.0945 | 0.01114 | -0.0195 | -8.4829
-2 | -0.0518 | 0.01119 | -0.0161 | -4.6291
-1.5 | -0.0089 | 0.01126 | -0.0127 | -0.79041
-1 | 0.0361 | 0.01138 | -0.0098 | 3.1722
-0.5 | 0.084 | 0.01155 | -0.0075 | 7.2727
0 | 0.1344 | 0.0118 | -0.0056 | 11.3898
0.5 | 0.1838 | 0.01209 | -0.0036 | 15.2026
1 | 0.2474 | 0.01263 | -0.0042 | 19.5883
1.5 | 0.3123 | 0.01317 | -0.0053 | 23.713
2 | 0.3766 | 0.01371 | -0.0066 | 27.469
2.5 | 0.4561 | 0.01432 | -0.0109 | 31.8506
3 | 0.5283 | 0.01484 | -0.014 | 35.5997
3.5 | 0.6065 | 0.01546 | -0.0182 | 39.2303
4 | 0.6767 | 0.016 | -0.0211 | 42.2938
4.5 | 0.7385 | 0.01644 | -0.0223 | 44.9209
5 | 0.8187 | 0.01692 | -0.0274 | 48.3865
5.5 | 0.8854 | 0.01738 | -0.0299 | 50.9436
6 | 0.9548 | 0.01785 | -0.0331 | 53.4902
6.5 | 1.0283 | 0.01804 | -0.0372 | 57.0011
7 | 1.0989 | 0.01833 | -0.0409 | 59.9509
7.5 | 1.1458 | 0.01869 | -0.0402 | 61.3055
8 | 1.1612 | 0.01907 | -0.0333 | 60.8915
8.5 | 1.1719 | 0.01951 | -0.0254 | 60.0666
9 | 1.1804 | 0.02003 | -0.0172 | 58.9316
9.5 | 1.1718 | 0.02033 | -0.0058 | 57.639
10 | 1.1781 | 0.02099 | 0.0025 | 56.1267
10.5 | 1.1831 | 0.02171 | 0.0106 | 54.4956
11 | 1.1939 | 0.02273 | 0.0172 | 52.5253
11.5 | 1.2075 | 0.02393 | 0.0228 | 50.4597
12 | 1.2156 | 0.02537 | 0.0285 | 47.9149
12.5 | 1.2264 | 0.02715 | 0.0331 | 45.1713
13 | 1.2365 | 0.02922 | 0.0371 | 42.3169
13.5 | 1.2435 | 0.03173 | 0.0405 | 39.19
14 | 1.2498 | 0.03466 | 0.0433 | 36.0589
14.5 | 1.2542 | 0.038 | 0.0455 | 33.0053
15 | 1.2571 | 0.04176 | 0.0471 | 30.103
15.5 | 1.2559 | 0.0463 | 0.048 | 27.1253
16 | 1.255 | 0.05103 | 0.0484 | 24.5934
16.5 | 1.2567 | 0.05565 | 0.0487 | 22.5822
17 | 1.2481 | 0.06189 | 0.0477 | 20.1664
17.5 | 1.2436 | 0.06775 | 0.0468 | 18.3557
18 | 1.2462 | 0.07273 | 0.0462 | 17.1346
18.5 | 1.2324 | 0.08035 | 0.0439 | 15.3379
19 | 1.2299 | 0.08636 | 0.0423 | 14.2415
19.5 | 1.226 | 0.09278 | 0.0403 | 13.2141
20 | 1.2179 | 0.09989 | 0.0379 | 12.1924

## 19. Re 250k Mach 0.10 (1)
BIGFOIL.COM POLAR EXPORT
NACA25019
NACA25019 |  |  |  | Cl Max: | 1.76 | at alpha= | 19 | deg
JavaFoil+Calcfoil stall+Eppler ext transition |  |  |  | L/D Max: | 62.425 | at alpha= | 7 | deg
Re: | 250000 |  |  | Cd Min: | 0.01028 | at alpha= | -1.5 | deg
Mach: | 0.1 |  |  | Cl=0 at alpha= | -1.625 | deg
|  |  |  | @ Cl=0.1, Cd= | 0.011233
|  |  |  | @ Cl=0.4, Cd= | 0.012099
|  |  |  | @ Cl=0.6, Cd= | 0.012898
alpha (deg) | Cl | Cd | Cm | Cl/Cd
-20 | -1.299 | 0.17994 | 0 | -7.217
-19.5 | -1.297 | 0.17089 | 0 | -7.59
-19 | -1.293 | 0.16233 | -0.001 | -7.965
-18.5 | -1.287 | 0.15391 | -0.001 | -8.363
-18 | -1.279 | 0.14529 | -0.001 | -8.806
-17.5 | -1.27 | 0.1372 | -0.001 | -9.254
-17 | -1.258 | 0.12919 | -0.002 | -9.736
-16.5 | -1.243 | 0.12139 | -0.002 | -10.241
-16 | -1.226 | 0.11377 | -0.002 | -10.778
-15.5 | -1.208 | 0.10602 | -0.003 | -11.394
-15 | -1.189 | 0.09801 | -0.003 | -12.129
-14.5 | -1.169 | 0.08992 | -0.003 | -12.995
-14 | -1.149 | 0.08083 | -0.004 | -14.221
-13.5 | -1.134 | 0.07013 | -0.004 | -16.166
-13 | -1.133 | 0.05446 | -0.005 | -20.805
-12.5 | -1.127 | 0.04223 | -0.006 | -26.678
-12 | -1.111 | 0.03411 | -0.006 | -32.584
-11.5 | -1.087 | 0.02905 | -0.007 | -37.417
-11 | -1.055 | 0.0256 | -0.008 | -41.212
-10.5 | -1.017 | 0.02325 | -0.008 | -43.749
-10 | -0.975 | 0.02153 | -0.009 | -45.267
-9.5 | -0.928 | 0.02017 | -0.009 | -46.007
-9 | -0.878 | 0.01926 | -0.01 | -45.62
-8.5 | -0.827 | 0.01832 | -0.01 | -45.103
-8 | -0.773 | 0.01753 | -0.011 | -44.065
-7.5 | -0.717 | 0.01684 | -0.011 | -42.582
-7 | -0.66 | 0.01623 | -0.012 | -40.667
-6.5 | -0.602 | 0.01568 | -0.012 | -38.397
-6 | -0.543 | 0.0152 | -0.013 | -35.697
-5.5 | -0.483 | 0.01479 | -0.013 | -32.631
-5 | -0.422 | 0.01441 | -0.014 | -29.287
-4.5 | -0.361 | 0.01407 | -0.014 | -25.616
-4 | -0.299 | 0.01375 | -0.015 | -21.715
-3.5 | -0.236 | 0.01337 | -0.015 | -17.682
-3 | -0.174 | 0.0112 | -0.016 | -15.513
-2.5 | -0.111 | 0.01029 | -0.016 | -10.769
-2 | -0.048 | 0.0103 | -0.017 | -4.618
-1.5 | 0.016 | 0.01028 | -0.017 | 1.538
-1 | 0.079 | 0.01122 | -0.018 | 7.063
-0.5 | 0.143 | 0.01126 | -0.018 | 12.666
0 | 0.206 | 0.01136 | -0.019 | 18.093
0.5 | 0.269 | 0.01178 | -0.019 | 22.797
1 | 0.331 | 0.01191 | -0.02 | 27.826
1.5 | 0.394 | 0.01208 | -0.02 | 32.602
2 | 0.456 | 0.01228 | -0.021 | 37.141
2.5 | 0.518 | 0.01252 | -0.021 | 41.402
3 | 0.58 | 0.01279 | -0.022 | 45.359
3.5 | 0.641 | 0.01312 | -0.022 | 48.888
4 | 0.702 | 0.0135 | -0.023 | 52.027
4.5 | 0.763 | 0.01391 | -0.023 | 54.802
5 | 0.822 | 0.01421 | -0.024 | 57.849
5.5 | 0.881 | 0.01476 | -0.024 | 59.702
6 | 0.939 | 0.01538 | -0.025 | 61.083
6.5 | 0.996 | 0.01607 | -0.025 | 61.99
7 | 1.052 | 0.01685 | -0.025 | 62.425
7.5 | 1.106 | 0.01775 | -0.026 | 62.327
8 | 1.159 | 0.01878 | -0.026 | 61.73
8.5 | 1.21 | 0.01997 | -0.027 | 60.605
9 | 1.259 | 0.02125 | -0.027 | 59.246
9.5 | 1.306 | 0.02287 | -0.027 | 57.119
10 | 1.35 | 0.02504 | -0.027 | 53.924
10.5 | 1.392 | 0.02726 | -0.028 | 51.073
11 | 1.432 | 0.02986 | -0.028 | 47.949
11.5 | 1.469 | 0.03283 | -0.028 | 44.738
12 | 1.503 | 0.03621 | -0.028 | 41.515
12.5 | 1.536 | 0.03998 | -0.028 | 38.41
13 | 1.566 | 0.0441 | -0.029 | 35.518
13.5 | 1.595 | 0.04847 | -0.029 | 32.9
14 | 1.621 | 0.0531 | -0.029 | 30.53
14.5 | 1.645 | 0.05804 | -0.029 | 28.352
15 | 1.668 | 0.0632 | -0.029 | 26.392
15.5 | 1.688 | 0.06868 | -0.029 | 24.575
16 | 1.705 | 0.07439 | -0.029 | 22.922
16.5 | 1.72 | 0.08036 | -0.029 | 21.406
17 | 1.733 | 0.08666 | -0.03 | 19.999
17.5 | 1.744 | 0.09314 | -0.03 | 18.723
18 | 1.752 | 0.09982 | -0.03 | 17.556
18.5 | 1.758 | 0.10706 | -0.03 | 16.418
19 | 1.76 | 0.11456 | -0.03 | 15.359
19.5 | 1.759 | 0.1224 | -0.03 | 14.37
20 | 1.755 | 0.13088 | -0.03 | 13.413

## 20. Re 250k Mach 0.10 (2)
BIGFOIL.COM POLAR EXPORT
NACA25019
NACA25019 |  |  |  | Cl Max: | 1.25 | at alpha= | 15 | deg
XFOIL ncrit=9 |  |  |  | L/D Max: | 60.8696 | at alpha= | 7.5 | deg
Re: | 250000 |  |  | Cd Min: | 0.20543 | at alpha= | -20 | deg
Mach: | 0.1 |  |  | Cl=0 at alpha= | -1.3925 | deg
|  |  |  | @ Cl=0.1, Cd= | 0.011688
|  |  |  | @ Cl=0.4, Cd= | 0.01394
|  |  |  | @ Cl=0.6, Cd= | 0.015465
alpha (deg) | Cl | Cd | Cm | Cl/Cd
-20 | -0.5045 | 0.20543 | -0.0065 | -2.4558
-19.5 | -0.5121 | 0.1971 | -0.0133 | -2.5982
-19 | -0.4823 | 0.19272 | -0.0132 | -2.5026
-18 | -0.9471 | 0.0778 | -0.0756 | -12.1735
-17.5 | -0.9716 | 0.06902 | -0.0787 | -14.0771
-17 | -0.9807 | 0.06279 | -0.0801 | -15.6187
-16.5 | -0.9975 | 0.05645 | -0.081 | -17.6705
-16 | -1.0213 | 0.05021 | -0.0805 | -20.3406
-15.5 | -1.0478 | 0.04477 | -0.0779 | -23.4041
-15 | -1.033 | 0.04173 | -0.0756 | -24.7544
-14.5 | -1.0232 | 0.03916 | -0.0723 | -26.1287
-14 | -1.0234 | 0.03647 | -0.0676 | -28.0614
-13.5 | -1.0158 | 0.03406 | -0.0628 | -29.8238
-13 | -0.9981 | 0.03248 | -0.0583 | -30.7297
-12.5 | -0.9945 | 0.03087 | -0.0516 | -32.2157
-12 | -0.9848 | 0.02932 | -0.0452 | -33.588
-11.5 | -0.978 | 0.0283 | -0.0379 | -34.5583
-11 | -0.9842 | 0.02745 | -0.0282 | -35.8543
-10.5 | -0.9867 | 0.02653 | -0.019 | -37.1919
-10 | -0.9231 | 0.02542 | -0.0219 | -36.3139
-9.5 | -0.8495 | 0.02398 | -0.0265 | -35.4254
-9 | -0.776 | 0.02259 | -0.0308 | -34.3515
-8 | -0.6294 | 0.01992 | -0.0388 | -31.5964
-7.5 | -0.5627 | 0.01865 | -0.0413 | -30.1716
-7 | -0.4755 | 0.01725 | -0.0477 | -27.5652
-6.5 | -0.4117 | 0.01589 | -0.0494 | -25.9094
-6 | -0.3478 | 0.01477 | -0.0509 | -23.5477
-5.5 | -0.3037 | 0.01391 | -0.0484 | -21.8332
-5 | -0.259 | 0.01297 | -0.046 | -19.9692
-4.5 | -0.2301 | 0.01226 | -0.0403 | -18.7684
-4 | -0.2025 | 0.01166 | -0.0342 | -17.3671
-3.5 | -0.1707 | 0.01136 | -0.0286 | -15.0264
-3 | -0.1341 | 0.01123 | -0.0239 | -11.9412
-2.5 | -0.0944 | 0.0112 | -0.0198 | -8.4286
-2 | -0.0523 | 0.01124 | -0.0162 | -4.653
-1.5 | -0.01 | 0.01131 | -0.0126 | -0.88417
-1 | 0.0365 | 0.01144 | -0.0099 | 3.1906
-0.5 | 0.0831 | 0.01161 | -0.0072 | 7.1576
0 | 0.1349 | 0.01185 | -0.0056 | 11.384
0.5 | 0.1824 | 0.01213 | -0.0031 | 15.0371
1 | 0.2464 | 0.01265 | -0.0037 | 19.4783
1.5 | 0.3113 | 0.0132 | -0.0047 | 23.5833
2 | 0.3753 | 0.01374 | -0.0058 | 27.3144
2.5 | 0.4581 | 0.01441 | -0.0108 | 31.7904
3 | 0.5285 | 0.0149 | -0.0133 | 35.4698
3.5 | 0.6083 | 0.01553 | -0.0178 | 39.1693
4 | 0.6777 | 0.01607 | -0.0204 | 42.1717
4.5 | 0.7405 | 0.01657 | -0.0217 | 44.6892
5 | 0.8211 | 0.01702 | -0.0268 | 48.2432
5.5 | 0.888 | 0.01748 | -0.0292 | 50.8009
6 | 0.957 | 0.01796 | -0.0322 | 53.2851
6.5 | 1.0322 | 0.01823 | -0.0365 | 56.621
7 | 1.1029 | 0.01849 | -0.0401 | 59.6485
7.5 | 1.148 | 0.01886 | -0.0389 | 60.8696
8 | 1.165 | 0.01934 | -0.0323 | 60.2378
8.5 | 1.1713 | 0.01969 | -0.0235 | 59.487
9 | 1.1744 | 0.02017 | -0.0142 | 58.2251
9.5 | 1.1685 | 0.02055 | -0.0033 | 56.8613
10 | 1.1745 | 0.02125 | 0.005 | 55.2706
10.5 | 1.1815 | 0.02206 | 0.0127 | 53.5585
11 | 1.1913 | 0.02312 | 0.0193 | 51.5268
11.5 | 1.2037 | 0.02442 | 0.025 | 49.2916
12 | 1.213 | 0.02596 | 0.0304 | 46.7257
12.5 | 1.2225 | 0.02787 | 0.035 | 43.8644
13 | 1.2316 | 0.03011 | 0.0389 | 40.9034
13.5 | 1.2395 | 0.03271 | 0.0422 | 37.8936
14 | 1.2437 | 0.03589 | 0.0448 | 34.6531
14.5 | 1.2467 | 0.0395 | 0.0469 | 31.562
15 | 1.25 | 0.04335 | 0.0483 | 28.8351
15.5 | 1.2478 | 0.0481 | 0.049 | 25.9418
16 | 1.2446 | 0.05324 | 0.0492 | 23.3772
16.5 | 1.244 | 0.05828 | 0.0491 | 21.3452
17 | 1.2388 | 0.06414 | 0.0483 | 19.314
17.5 | 1.2313 | 0.07053 | 0.0471 | 17.4578
18 | 1.23 | 0.07619 | 0.046 | 16.1439
18.5 | 1.2218 | 0.08307 | 0.044 | 14.7081
19 | 1.2143 | 0.08992 | 0.042 | 13.5042
19.5 | 1.2243 | 0.09423 | 0.0412 | 12.9927
20 | 1.2028 | 0.10355 | 0.0374 | 11.6156

## 21. Re 250k Mach 0.25 (1)
BIGFOIL.COM POLAR EXPORT
NACA25019
NACA25019 |  |  |  | Cl Max: | 1.67 | at alpha= | 17 | deg
JavaFoil+Calcfoil stall+Eppler ext transition |  |  |  | L/D Max: | 60.308 | at alpha= | 7 | deg
Re: | 250000 |  |  | Cd Min: | 0.01096 | at alpha= | -2 | deg
Mach: | 0.25 |  |  | Cl=0 at alpha= | -1.6231 | deg
|  |  |  | @ Cl=0.1, Cd= | 0.011433
|  |  |  | @ Cl=0.4, Cd= | 0.012068
|  |  |  | @ Cl=0.6, Cd= | 0.013188
alpha (deg) | Cl | Cd | Cm | Cl/Cd
-20 | -1.111 | 0.20614 | 0 | -5.388
-19.5 | -1.131 | 0.19393 | 0 | -5.831
-19 | -1.147 | 0.18302 | -0.001 | -6.27
-18.5 | -1.161 | 0.17263 | -0.001 | -6.723
-18 | -1.17 | 0.16275 | -0.001 | -7.188
-17.5 | -1.176 | 0.15332 | -0.001 | -7.67
-17 | -1.178 | 0.14405 | -0.002 | -8.18
-16.5 | -1.177 | 0.13521 | -0.002 | -8.702
-16 | -1.171 | 0.12674 | -0.002 | -9.235
-15.5 | -1.161 | 0.1185 | -0.002 | -9.799
-15 | -1.149 | 0.11065 | -0.003 | -10.383
-14.5 | -1.135 | 0.10245 | -0.003 | -11.077
-14 | -1.118 | 0.0945 | -0.004 | -11.831
-13.5 | -1.1 | 0.08638 | -0.004 | -12.729
-13 | -1.082 | 0.0773 | -0.004 | -13.992
-12.5 | -1.067 | 0.06634 | -0.005 | -16.084
-12 | -1.071 | 0.0491 | -0.006 | -21.814
-11.5 | -1.066 | 0.03742 | -0.007 | -28.487
-11 | -1.048 | 0.03058 | -0.008 | -34.265
-10.5 | -1.019 | 0.02634 | -0.008 | -38.705
-10 | -0.983 | 0.02364 | -0.009 | -41.57
-9.5 | -0.94 | 0.02173 | -0.009 | -43.25
-9 | -0.892 | 0.02028 | -0.01 | -44.007
-8.5 | -0.841 | 0.01933 | -0.01 | -43.525
-8 | -0.788 | 0.01837 | -0.011 | -42.887
-7.5 | -0.732 | 0.01755 | -0.011 | -41.733
-7 | -0.675 | 0.01686 | -0.012 | -40.027
-6.5 | -0.616 | 0.01624 | -0.012 | -37.918
-6 | -0.556 | 0.01569 | -0.013 | -35.419
-5.5 | -0.495 | 0.01523 | -0.014 | -32.474
-5 | -0.433 | 0.01483 | -0.014 | -29.168
-4.5 | -0.37 | 0.01446 | -0.015 | -25.563
-4 | -0.306 | 0.01378 | -0.015 | -22.228
-3.5 | -0.243 | 0.01341 | -0.016 | -18.093
-3 | -0.178 | 0.01146 | -0.016 | -15.56
-2.5 | -0.114 | 0.01103 | -0.017 | -10.315
-2 | -0.049 | 0.01096 | -0.017 | -4.456
-1.5 | 0.016 | 0.01104 | -0.018 | 1.47
-1 | 0.081 | 0.01141 | -0.018 | 7.128
-0.5 | 0.146 | 0.01149 | -0.019 | 12.748
0 | 0.211 | 0.01159 | -0.019 | 18.207
0.5 | 0.276 | 0.01172 | -0.02 | 23.523
1 | 0.34 | 0.01188 | -0.02 | 28.628
1.5 | 0.404 | 0.01208 | -0.021 | 33.456
2 | 0.468 | 0.01259 | -0.021 | 37.192
2.5 | 0.532 | 0.01285 | -0.022 | 41.391
3 | 0.595 | 0.01316 | -0.022 | 45.206
3.5 | 0.658 | 0.01351 | -0.023 | 48.656
4 | 0.72 | 0.01373 | -0.023 | 52.435
4.5 | 0.781 | 0.01422 | -0.024 | 54.956
5 | 0.842 | 0.01477 | -0.024 | 57.024
5.5 | 0.902 | 0.01538 | -0.025 | 58.636
6 | 0.961 | 0.01609 | -0.025 | 59.72
6.5 | 1.018 | 0.01689 | -0.026 | 60.287
7 | 1.075 | 0.01782 | -0.026 | 60.308
7.5 | 1.129 | 0.01888 | -0.026 | 59.811
8 | 1.181 | 0.02 | -0.027 | 59.088
8.5 | 1.232 | 0.02145 | -0.027 | 57.438
9 | 1.28 | 0.02316 | -0.027 | 55.262
9.5 | 1.325 | 0.02544 | -0.028 | 52.096
10 | 1.368 | 0.02778 | -0.028 | 49.23
10.5 | 1.408 | 0.03055 | -0.028 | 46.073
11 | 1.444 | 0.0338 | -0.028 | 42.732
11.5 | 1.479 | 0.03745 | -0.028 | 39.496
12 | 1.511 | 0.04151 | -0.029 | 36.393
12.5 | 1.54 | 0.04599 | -0.029 | 33.477
13 | 1.567 | 0.05086 | -0.029 | 30.799
13.5 | 1.59 | 0.05601 | -0.029 | 28.395
14 | 1.611 | 0.06145 | -0.029 | 26.221
14.5 | 1.63 | 0.06722 | -0.029 | 24.245
15 | 1.645 | 0.07335 | -0.029 | 22.428
15.5 | 1.657 | 0.07981 | -0.029 | 20.76
16 | 1.665 | 0.0866 | -0.029 | 19.222
16.5 | 1.669 | 0.09378 | -0.03 | 17.798
17 | 1.67 | 0.10139 | -0.03 | 16.467
17.5 | 1.666 | 0.10956 | -0.03 | 15.209
18 | 1.659 | 0.11834 | -0.03 | 14.017
18.5 | 1.646 | 0.12769 | -0.03 | 12.893
19 | 1.628 | 0.13786 | -0.03 | 11.81
19.5 | 1.605 | 0.14881 | -0.03 | 10.789
20 | 1.579 | 0.16056 | -0.03 | 9.832

## 22. Re 250k Mach 0.25 (2)
BIGFOIL.COM POLAR EXPORT
NACA25019
NACA25019 |  |  |  | Cl Max: | 1.2057 | at alpha= | 14.5 | deg
XFOIL ncrit=9 |  |  |  | L/D Max: | 58.0971 | at alpha= | 7.5 | deg
Re: | 250000 |  |  | Cd Min: | 0.11774 | at alpha= | 19.5 | deg
Mach: | 0.25 |  |  | Cl=0 at alpha= | -1.3856 | deg
|  |  |  | @ Cl=0.1, Cd= | 0.011993
|  |  |  | @ Cl=0.4, Cd= | 0.014174
|  |  |  | @ Cl=0.6, Cd= | 0.015856
alpha (deg) | Cl | Cd | Cm | Cl/Cd
-15.5 | -0.8848 | 0.06278 | -0.082 | -14.0937
-15 | -0.9159 | 0.05482 | -0.0832 | -16.7074
-14.5 | -0.9196 | 0.05013 | -0.0821 | -18.3443
-14 | -0.9323 | 0.04534 | -0.08 | -20.5624
-13.5 | -0.9531 | 0.04075 | -0.0759 | -23.389
-13 | -0.9587 | 0.03738 | -0.0708 | -25.6474
-12.5 | -0.95 | 0.03521 | -0.0657 | -26.981
-12 | -0.9542 | 0.03304 | -0.0584 | -28.8801
-11.5 | -0.9573 | 0.03113 | -0.0504 | -30.7517
-11 | -0.9542 | 0.0299 | -0.0425 | -31.913
-10.5 | -0.9655 | 0.02887 | -0.0321 | -33.443
-10 | -0.9213 | 0.02725 | -0.0313 | -33.8092
-9.5 | -0.8474 | 0.02549 | -0.0354 | -33.2444
-9 | -0.773 | 0.02404 | -0.0392 | -32.1547
-8 | -0.6209 | 0.02088 | -0.0471 | -29.7366
-7.5 | -0.55 | 0.01938 | -0.0498 | -28.3798
-7 | -0.4734 | 0.01779 | -0.0536 | -26.6105
-6.5 | -0.4003 | 0.01643 | -0.0565 | -24.364
-6 | -0.341 | 0.01523 | -0.0566 | -22.39
-5.5 | -0.2845 | 0.01422 | -0.0561 | -20.007
-5 | -0.2498 | 0.01349 | -0.0511 | -18.5174
-4.5 | -0.2186 | 0.01278 | -0.0455 | -17.1049
-3.5 | -0.1675 | 0.01173 | -0.0316 | -14.2796
-3 | -0.1335 | 0.01156 | -0.026 | -11.5484
-2.5 | -0.0958 | 0.0115 | -0.021 | -8.3304
-2 | -0.0541 | 0.01155 | -0.0169 | -4.684
-1.5 | -0.01 | 0.01163 | -0.0132 | -0.85985
-1 | 0.0337 | 0.01175 | -0.0095 | 2.8681
-0.5 | 0.0844 | 0.01192 | -0.0072 | 7.0805
0 | 0.1315 | 0.01214 | -0.0042 | 10.832
0.5 | 0.1898 | 0.01248 | -0.0034 | 15.2083
1 | 0.2459 | 0.01296 | -0.002 | 18.9738
1.5 | 0.3049 | 0.0134 | -0.0013 | 22.7537
2 | 0.3779 | 0.01399 | -0.0036 | 27.0122
2.5 | 0.4583 | 0.01466 | -0.0075 | 31.2619
3 | 0.5284 | 0.01527 | -0.0095 | 34.6038
3.5 | 0.6176 | 0.016 | -0.0153 | 38.6
4 | 0.6836 | 0.01648 | -0.0166 | 41.4806
4.5 | 0.7574 | 0.0171 | -0.0195 | 44.2924
5 | 0.8342 | 0.01768 | -0.0232 | 47.1833
6 | 0.9707 | 0.01867 | -0.0275 | 51.9925
6.5 | 1.0497 | 0.01907 | -0.032 | 55.0446
7 | 1.1232 | 0.01951 | -0.0355 | 57.5705
7.5 | 1.1602 | 0.01997 | -0.0322 | 58.0971
8 | 1.1619 | 0.02036 | -0.0223 | 57.0678
8.5 | 1.1604 | 0.02083 | -0.0118 | 55.7081
9 | 1.1513 | 0.02128 | -0.0002 | 54.1024
9.5 | 1.1554 | 0.02206 | 0.0087 | 52.3753
10 | 1.1598 | 0.02298 | 0.017 | 50.47
10.5 | 1.1673 | 0.02424 | 0.0241 | 48.1559
11 | 1.1782 | 0.02572 | 0.0301 | 45.8087
11.5 | 1.1856 | 0.02755 | 0.0357 | 43.0345
12 | 1.1925 | 0.02984 | 0.0405 | 39.9631
12.5 | 1.1993 | 0.03248 | 0.0444 | 36.9243
13 | 1.2054 | 0.03548 | 0.0476 | 33.9741
13.5 | 1.2051 | 0.03937 | 0.0499 | 30.6096
14 | 1.2053 | 0.04361 | 0.0516 | 27.6382
14.5 | 1.2057 | 0.0481 | 0.0527 | 25.0665
15 | 1.2015 | 0.05341 | 0.053 | 22.4958
15.5 | 1.1935 | 0.05947 | 0.0526 | 20.0689
16 | 1.1889 | 0.06534 | 0.0521 | 18.1956
16.5 | 1.1867 | 0.07112 | 0.0512 | 16.6859
17 | 1.1714 | 0.07887 | 0.0492 | 14.8523
17.5 | 1.1651 | 0.08556 | 0.0475 | 13.6173
18 | 1.161 | 0.09215 | 0.0456 | 12.599
18.5 | 1.1397 | 0.10135 | 0.0421 | 11.2452
19 | 1.1418 | 0.10725 | 0.0402 | 10.6462
19.5 | 1.1151 | 0.11774 | 0.0354 | 9.4709

## 23. Re 250k Mach 0.50 (1)
BIGFOIL.COM POLAR EXPORT
NACA25019
NACA25019 |  |  |  | Cl Max: | 1.407 | at alpha= | 11 | deg
JavaFoil+Calcfoil stall+Eppler ext transition |  |  |  | L/D Max: | 52.246 | at alpha= | 5.5 | deg
Re: | 250000 |  |  | Cd Min: | 0.01281 | at alpha= | -1.5 | deg
Mach: | 0.5 |  |  | Cl=0 at alpha= | -1.625 | deg
|  |  |  | @ Cl=0.1, Cd= | 0.01285
|  |  |  | @ Cl=0.4, Cd= | 0.013378
|  |  |  | @ Cl=0.6, Cd= | 0.014054
alpha (deg) | Cl | Cd | Cm | Cl/Cd
-20 | -1.041 | 0.30632 | 0 | -3.399
-19.5 | -1.013 | 0.28862 | 0 | -3.509
-19 | -0.985 | 0.27656 | -0.001 | -3.561
-18.5 | -0.957 | 0.27217 | -0.001 | -3.518
-18 | -0.928 | 0.2671 | -0.001 | -3.476
-17.5 | -0.901 | 0.26471 | -0.001 | -3.403
-17 | -0.872 | 0.25664 | -0.002 | -3.397
-16.5 | -0.844 | 0.24904 | -0.002 | -3.39
-16 | -0.815 | 0.23437 | -0.002 | -3.479
-15.5 | -0.788 | 0.23036 | -0.002 | -3.419
-15 | -0.759 | 0.21897 | -0.003 | -3.465
-14.5 | -0.731 | 0.21424 | -0.003 | -3.411
-14 | -0.702 | 0.20573 | -0.003 | -3.413
-13.5 | -0.673 | 0.19052 | -0.003 | -3.535
-13 | -0.645 | 0.1807 | -0.003 | -3.569
-12.5 | -0.617 | 0.1737 | -0.004 | -3.551
-12 | -0.588 | 0.15713 | -0.004 | -3.743
-11.5 | -0.559 | 0.13529 | -0.004 | -4.133
-11 | -0.775 | 0.09819 | -0.005 | -7.891
-10.5 | -0.829 | 0.08442 | -0.006 | -9.818
-10 | -0.838 | 0.07395 | -0.006 | -11.337
-9.5 | -0.832 | 0.06295 | -0.007 | -13.217
-9 | -0.846 | 0.04382 | -0.009 | -19.299
-8.5 | -0.856 | 0.02923 | -0.011 | -29.297
-8 | -0.828 | 0.02445 | -0.012 | -33.841
-7.5 | -0.783 | 0.02196 | -0.013 | -35.643
-7 | -0.729 | 0.0203 | -0.013 | -35.929
-6.5 | -0.671 | 0.01903 | -0.014 | -35.244
-6 | -0.609 | 0.01803 | -0.014 | -33.759
-5.5 | -0.544 | 0.01722 | -0.015 | -31.602
-5 | -0.477 | 0.01623 | -0.016 | -29.414
-4.5 | -0.409 | 0.01562 | -0.016 | -26.183
-4 | -0.34 | 0.01597 | -0.017 | -21.263
-3.5 | -0.269 | 0.01559 | -0.017 | -17.276
-3 | -0.198 | 0.01511 | -0.018 | -13.117
-2.5 | -0.127 | 0.01293 | -0.019 | -9.793
-2 | -0.054 | 0.01284 | -0.019 | -4.237
-1.5 | 0.018 | 0.01281 | -0.02 | 1.412
-1 | 0.091 | 0.01284 | -0.02 | 7.061
-0.5 | 0.163 | 0.01292 | -0.021 | 12.634
0 | 0.235 | 0.01307 | -0.021 | 17.962
0.5 | 0.306 | 0.01325 | -0.022 | 23.126
1 | 0.378 | 0.01349 | -0.023 | 28.007
1.5 | 0.449 | 0.01313 | -0.023 | 34.177
2 | 0.519 | 0.01351 | -0.024 | 38.422
2.5 | 0.589 | 0.01397 | -0.024 | 42.148
3 | 0.658 | 0.0145 | -0.025 | 45.362
3.5 | 0.726 | 0.01533 | -0.025 | 47.357
4 | 0.793 | 0.01603 | -0.026 | 49.455
4.5 | 0.859 | 0.01668 | -0.026 | 51.488
5 | 0.923 | 0.01767 | -0.027 | 52.223
5.5 | 0.985 | 0.01885 | -0.027 | 52.246
6 | 1.045 | 0.02024 | -0.028 | 51.61
6.5 | 1.102 | 0.02228 | -0.028 | 49.446
7 | 1.156 | 0.02428 | -0.028 | 47.59
7.5 | 1.206 | 0.02672 | -0.028 | 45.137
8 | 1.252 | 0.02967 | -0.029 | 42.204
8.5 | 1.294 | 0.03325 | -0.029 | 38.916
9 | 1.331 | 0.03756 | -0.029 | 35.435
9.5 | 1.362 | 0.04272 | -0.029 | 31.889
10 | 1.387 | 0.04883 | -0.029 | 28.393
10.5 | 1.403 | 0.05599 | -0.029 | 25.056
11 | 1.407 | 0.06433 | -0.029 | 21.874
11.5 | 1.396 | 0.07399 | -0.029 | 18.874
12 | 1.355 | 0.08604 | -0.029 | 15.754
12.5 | 1.247 | 0.10376 | -0.028 | 12.022
13 | 0.826 | 0.15676 | -0.016 | 5.271
13.5 | 0.856 | 0.18161 | -0.018 | 4.712
14 | 0.886 | 0.20466 | -0.019 | 4.327
14.5 | 0.915 | 0.21908 | -0.02 | 4.175
15 | 0.944 | 0.22744 | -0.021 | 4.15
15.5 | 0.973 | 0.2355 | -0.022 | 4.132
16 | 1.003 | 0.24767 | -0.023 | 4.048

## 24. Re 250k Mach 0.50 (2)
BIGFOIL.COM POLAR EXPORT
NACA25019
NACA25019 |  |  |  | Cl Max: | 1.0724 | at alpha= | 7 | deg
XFOIL ncrit=9 |  |  |  | L/D Max: | 44.1449 | at alpha= | 6.5 | deg
Re: | 250000 |  |  | Cd Min: | 0.16205 | at alpha= | -15 | deg
Mach: | 0.5 |  |  | Cl=0 at alpha= | -1.357 | deg
|  |  |  | @ Cl=0.1, Cd= | 0.013399
|  |  |  | @ Cl=0.4, Cd= | 0.015681
|  |  |  | @ Cl=0.6, Cd= | 0.017779
alpha (deg) | Cl | Cd | Cm | Cl/Cd
-15 | -0.3516 | 0.16205 | -0.0333 | -2.1697
-14.5 | -0.3599 | 0.15042 | -0.0385 | -2.3926
-14 | -0.3499 | 0.1427 | -0.0401 | -2.452
-13.5 | -0.3506 | 0.13387 | -0.0429 | -2.619
-13 | -0.3565 | 0.1244 | -0.0459 | -2.8658
-12.5 | -0.3847 | 0.11138 | -0.0511 | -3.4539
-12 | -0.4119 | 0.09971 | -0.0551 | -4.131
-11.5 | -0.4536 | 0.08652 | -0.0601 | -5.2427
-11 | -0.5922 | 0.06208 | -0.0744 | -9.5393
-10.5 | -0.6676 | 0.05146 | -0.0759 | -12.9732
-10 | -0.7297 | 0.04502 | -0.0713 | -16.2084
-9.5 | -0.7222 | 0.0396 | -0.0727 | -18.2374
-9 | -0.6973 | 0.033 | -0.0773 | -21.1303
-8.5 | -0.6406 | 0.02911 | -0.0795 | -22.0062
-8 | -0.5737 | 0.02577 | -0.0816 | -22.2623
-7.5 | -0.4944 | 0.02296 | -0.0844 | -21.5331
-7 | -0.4166 | 0.02072 | -0.0863 | -20.1062
-6.5 | -0.3308 | 0.01872 | -0.0895 | -17.6709
-6 | -0.2716 | 0.01733 | -0.0877 | -15.6722
-5.5 | -0.2299 | 0.01637 | -0.0824 | -14.044
-5 | -0.1944 | 0.01563 | -0.0759 | -12.4376
-4.5 | -0.1678 | 0.01492 | -0.0678 | -11.2466
-4 | -0.1459 | 0.01437 | -0.0587 | -10.1531
-3.5 | -0.128 | 0.01387 | -0.0489 | -9.2286
-3 | -0.1123 | 0.01333 | -0.0385 | -8.4246
-2.5 | -0.0891 | 0.01304 | -0.0291 | -6.8328
-2 | -0.0546 | 0.01297 | -0.0217 | -4.2097
-1.5 | -0.0133 | 0.01302 | -0.0155 | -1.0215
-1 | 0.0332 | 0.01314 | -0.0102 | 2.5266
-0.5 | 0.0814 | 0.01331 | -0.0054 | 6.1157
0 | 0.136 | 0.01357 | -0.0018 | 10.0221
0.5 | 0.1932 | 0.0139 | 0.0013 | 13.8993
1 | 0.2463 | 0.01423 | 0.0052 | 17.3085
1.5 | 0.3136 | 0.01486 | 0.0065 | 21.1036
2 | 0.3844 | 0.01553 | 0.0069 | 24.7521
2.5 | 0.4628 | 0.01629 | 0.0057 | 28.4101
3 | 0.5373 | 0.01705 | 0.0052 | 31.5132
3.5 | 0.6147 | 0.01795 | 0.004 | 34.2451
4 | 0.6897 | 0.0189 | 0.0032 | 36.4921
4.5 | 0.7849 | 0.01999 | -0.0013 | 39.2646
5 | 0.8575 | 0.02092 | -0.0018 | 40.9895
5.5 | 0.925 | 0.02193 | -0.0018 | 42.1797
6 | 0.9943 | 0.02299 | -0.0026 | 43.2492
6.5 | 1.0661 | 0.02415 | -0.0042 | 44.1449
7 | 1.0724 | 0.02503 | 0.0047 | 42.8446
7.5 | 1.0506 | 0.0264 | 0.0172 | 39.7955
8 | 1.0473 | 0.02772 | 0.0269 | 37.7814
8.5 | 1.0284 | 0.0303 | 0.0364 | 33.9406
9 | 1.0333 | 0.03254 | 0.0431 | 31.7548
9.5 | 1.0169 | 0.03651 | 0.0489 | 27.8526
10 | 0.9999 | 0.04139 | 0.0529 | 24.158
10.5 | 1.0058 | 0.0451 | 0.0561 | 22.3016
11 | 0.9642 | 0.05333 | 0.0566 | 18.0799
11.5 | 0.9086 | 0.06391 | 0.0548 | 14.2169
12 | 0.9023 | 0.0702 | 0.0548 | 12.8533

## 25. Re 500k Mach 0.00 (1)
BIGFOIL.COM POLAR EXPORT
NACA25019
NACA25019 |  |  |  | Cl Max: | 1.798 | at alpha= | 19.5 | deg
JavaFoil+Calcfoil stall+Eppler ext transition |  |  |  | L/D Max: | 77.35 | at alpha= | 7.5 | deg
Re: | 500000 |  |  | Cd Min: | 0.00891 | at alpha= | -1 | deg
Mach: | 0 |  |  | Cl=0 at alpha= | -1.627 | deg
|  |  |  | @ Cl=0.1, Cd= | 0.0090367
|  |  |  | @ Cl=0.4, Cd= | 0.010045
|  |  |  | @ Cl=0.6, Cd= | 0.010616
alpha (deg) | Cl | Cd | Cm | Cl/Cd
-20 | -1.339 | 0.15191 | 0 | -8.817
-19.5 | -1.337 | 0.14334 | 0 | -9.325
-19 | -1.332 | 0.13478 | -0.001 | -9.887
-18.5 | -1.327 | 0.12625 | -0.001 | -10.508
-18 | -1.319 | 0.11777 | -0.001 | -11.203
-17.5 | -1.311 | 0.10917 | -0.002 | -12.007
-17 | -1.301 | 0.10029 | -0.002 | -12.977
-16.5 | -1.292 | 0.09061 | -0.002 | -14.258
-16 | -1.283 | 0.07998 | -0.003 | -16.046
-15.5 | -1.279 | 0.06756 | -0.003 | -18.935
-15 | -1.275 | 0.05576 | -0.004 | -22.869
-14.5 | -1.266 | 0.04654 | -0.004 | -27.201
-14 | -1.253 | 0.039 | -0.005 | -32.13
-13.5 | -1.235 | 0.03321 | -0.005 | -37.198
-13 | -1.212 | 0.02886 | -0.006 | -42.007
-12.5 | -1.184 | 0.02573 | -0.006 | -46.031
-12 | -1.151 | 0.02327 | -0.007 | -49.467
-11.5 | -1.114 | 0.02138 | -0.007 | -52.105
-11 | -1.073 | 0.01988 | -0.008 | -53.972
-10.5 | -1.029 | 0.01867 | -0.008 | -55.114
-10 | -0.982 | 0.01765 | -0.009 | -55.636
-9.5 | -0.933 | 0.01679 | -0.009 | -55.564
-9 | -0.881 | 0.01602 | -0.01 | -55.004
-8.5 | -0.828 | 0.01535 | -0.01 | -53.933
-8 | -0.773 | 0.01496 | -0.011 | -51.658
-7.5 | -0.717 | 0.01448 | -0.011 | -49.508
-7 | -0.659 | 0.01401 | -0.012 | -47.047
-6.5 | -0.601 | 0.01361 | -0.012 | -44.15
-6 | -0.541 | 0.01296 | -0.013 | -41.784
-5.5 | -0.481 | 0.01262 | -0.013 | -38.141
-5 | -0.421 | 0.01233 | -0.014 | -34.11
-4.5 | -0.359 | 0.01207 | -0.014 | -29.773
-4 | -0.298 | 0.01178 | -0.015 | -25.259
-3.5 | -0.235 | 0.01145 | -0.015 | -20.572
-3 | -0.173 | 0.00893 | -0.016 | -19.378
-2.5 | -0.11 | 0.00931 | -0.016 | -11.852
-2 | -0.047 | 0.0093 | -0.017 | -5.095
-1.5 | 0.016 | 0.00929 | -0.017 | 1.694
-1 | 0.079 | 0.00891 | -0.018 | 8.857
-0.5 | 0.142 | 0.00929 | -0.018 | 15.292
0 | 0.205 | 0.0093 | -0.019 | 22.031
0.5 | 0.268 | 0.00894 | -0.019 | 29.92
1 | 0.33 | 0.00991 | -0.02 | 33.318
1.5 | 0.393 | 0.01003 | -0.02 | 39.156
2 | 0.455 | 0.01016 | -0.021 | 44.796
2.5 | 0.517 | 0.01032 | -0.021 | 50.095
3 | 0.579 | 0.01053 | -0.022 | 54.948
3.5 | 0.64 | 0.01078 | -0.022 | 59.399
4 | 0.701 | 0.01105 | -0.023 | 63.45
4.5 | 0.762 | 0.01136 | -0.023 | 67.048
5 | 0.822 | 0.01173 | -0.024 | 70.078
5.5 | 0.882 | 0.01214 | -0.024 | 72.605
6 | 0.94 | 0.01261 | -0.025 | 74.601
6.5 | 0.998 | 0.01312 | -0.025 | 76.092
7 | 1.055 | 0.0137 | -0.026 | 77.054
7.5 | 1.111 | 0.01437 | -0.026 | 77.35
8 | 1.166 | 0.01511 | -0.026 | 77.147
8.5 | 1.219 | 0.01597 | -0.027 | 76.286
9 | 1.27 | 0.01695 | -0.027 | 74.915
9.5 | 1.319 | 0.0181 | -0.028 | 72.862
10 | 1.365 | 0.01937 | -0.028 | 70.477
10.5 | 1.41 | 0.02098 | -0.028 | 67.184
11 | 1.451 | 0.02289 | -0.028 | 63.387
11.5 | 1.49 | 0.02513 | -0.029 | 59.293
12 | 1.526 | 0.02772 | -0.029 | 55.035
12.5 | 1.559 | 0.03071 | -0.029 | 50.777
13 | 1.59 | 0.03404 | -0.029 | 46.722
13.5 | 1.619 | 0.03761 | -0.029 | 43.058
14 | 1.646 | 0.04151 | -0.03 | 39.65
14.5 | 1.671 | 0.0457 | -0.03 | 36.566
15 | 1.694 | 0.05007 | -0.03 | 33.835
15.5 | 1.715 | 0.05472 | -0.03 | 31.341
16 | 1.733 | 0.05964 | -0.03 | 29.058
16.5 | 1.749 | 0.06477 | -0.03 | 27.003
17 | 1.763 | 0.07022 | -0.03 | 25.108
17.5 | 1.775 | 0.07587 | -0.03 | 23.393
18 | 1.785 | 0.08174 | -0.031 | 21.835
18.5 | 1.792 | 0.08794 | -0.031 | 20.374
19 | 1.796 | 0.09423 | -0.031 | 19.058
19.5 | 1.798 | 0.10086 | -0.031 | 17.823
20 | 1.797 | 0.10781 | -0.031 | 16.673

## 26. Re 500k Mach 0.00 (2)
BIGFOIL.COM POLAR EXPORT
NACA25019
NACA25019 |  |  |  | Cl Max: | 1.3098 | at alpha= | 15 | deg
XFOIL ncrit=9 |  |  |  | L/D Max: | 75.717 | at alpha= | 9 | deg
Re: | 500000 |  |  | Cd Min: | 0.10183 | at alpha= | 20 | deg
Mach: | 0 |  |  | Cl=0 at alpha= | -1.3424 | deg
|  |  |  | @ Cl=0.1, Cd= | 0.0089301
|  |  |  | @ Cl=0.4, Cd= | 0.0098866
|  |  |  | @ Cl=0.6, Cd= | 0.011166
alpha (deg) | Cl | Cd | Cm | Cl/Cd
-20 | -1.0896 | 0.08067 | -0.0674 | -13.5069
-19.5 | -1.1061 | 0.07204 | -0.0714 | -15.354
-19 | -1.1044 | 0.06666 | -0.0727 | -16.5677
-18.5 | -1.104 | 0.06099 | -0.0744 | -18.1013
-18 | -1.1045 | 0.0554 | -0.0759 | -19.9368
-17.5 | -1.1039 | 0.05024 | -0.0766 | -21.9725
-17 | -1.1005 | 0.04573 | -0.0766 | -24.0652
-16.5 | -1.0932 | 0.04196 | -0.0758 | -26.0534
-16 | -1.0838 | 0.03857 | -0.0747 | -28.0996
-15.5 | -1.0735 | 0.03551 | -0.073 | -30.2309
-15 | -1.0638 | 0.03267 | -0.0705 | -32.562
-14.5 | -1.0526 | 0.03025 | -0.0674 | -34.7967
-14 | -1.0394 | 0.02823 | -0.0638 | -36.819
-13.5 | -1.0269 | 0.02645 | -0.0595 | -38.8242
-13 | -1.021 | 0.02467 | -0.0538 | -41.3863
-12.5 | -1.0139 | 0.02344 | -0.0474 | -43.2551
-12 | -1.0096 | 0.02253 | -0.0399 | -44.8114
-11.5 | -0.9965 | 0.02126 | -0.0345 | -46.8721
-11 | -0.9282 | 0.02029 | -0.0384 | -45.7467
-10.5 | -0.8691 | 0.01898 | -0.0408 | -45.7903
-10 | -0.7992 | 0.0178 | -0.0448 | -44.8989
-9.5 | -0.7402 | 0.01677 | -0.0463 | -44.1383
-9 | -0.673 | 0.01579 | -0.0492 | -42.6219
-8.5 | -0.6091 | 0.01482 | -0.0514 | -41.0999
-8 | -0.5426 | 0.01386 | -0.0541 | -39.1486
-7.5 | -0.4748 | 0.01294 | -0.0569 | -36.6924
-7 | -0.4113 | 0.01217 | -0.0588 | -33.7962
-6.5 | -0.3626 | 0.01161 | -0.0574 | -31.2317
-6 | -0.3212 | 0.01121 | -0.0543 | -28.653
-5.5 | -0.2889 | 0.01087 | -0.0493 | -26.5777
-5 | -0.2548 | 0.01055 | -0.0447 | -24.1517
-4.5 | -0.2213 | 0.01022 | -0.04 | -21.6536
-4 | -0.1898 | 0.00981 | -0.0349 | -19.3476
-3.5 | -0.1601 | 0.0094 | -0.0294 | -17.0319
-3 | -0.1282 | 0.00911 | -0.0243 | -14.0724
-2.5 | -0.0927 | 0.00897 | -0.0197 | -10.3344
-2 | -0.054 | 0.0089 | -0.0158 | -6.0674
-1.5 | -0.0133 | 0.00887 | -0.0122 | -1.4994
-0.5 | 0.0711 | 0.00889 | -0.0057 | 7.9978
0 | 0.1143 | 0.00895 | -0.0027 | 12.7709
0.5 | 0.1582 | 0.00903 | 0.0002 | 17.5194
1 | 0.2028 | 0.0091 | 0.003 | 22.2857
1.5 | 0.2497 | 0.0092 | 0.0054 | 27.1413
2 | 0.2977 | 0.00942 | 0.0075 | 31.603
2.5 | 0.3511 | 0.00964 | 0.0084 | 36.4212
3 | 0.4086 | 0.00993 | 0.0084 | 41.148
3.5 | 0.4698 | 0.01034 | 0.0075 | 45.4352
4 | 0.5325 | 0.01072 | 0.0062 | 49.6735
4.5 | 0.6081 | 0.01122 | 0.0022 | 54.1979
5 | 0.6741 | 0.01177 | 0.0001 | 57.2727
5.5 | 0.7495 | 0.01231 | -0.004 | 60.8855
6 | 0.8087 | 0.01277 | -0.0048 | 63.3281
6.5 | 0.8823 | 0.0133 | -0.0088 | 66.3383
7 | 0.9395 | 0.01383 | -0.0094 | 67.932
7.5 | 1.013 | 0.01422 | -0.0135 | 71.2377
8 | 1.077 | 0.0147 | -0.0158 | 73.2653
8.5 | 1.1434 | 0.01517 | -0.0188 | 75.3724
9 | 1.188 | 0.01569 | -0.0178 | 75.717
9.5 | 1.1914 | 0.01608 | -0.0086 | 74.092
10 | 1.1965 | 0.0167 | -0.0001 | 71.6467
10.5 | 1.2048 | 0.01751 | 0.0075 | 68.8064
11 | 1.2204 | 0.01838 | 0.0135 | 66.3983
11.5 | 1.2342 | 0.01956 | 0.0192 | 63.0982
12 | 1.2466 | 0.02108 | 0.0244 | 59.1366
12.5 | 1.264 | 0.02262 | 0.0285 | 55.8798
13 | 1.2783 | 0.02457 | 0.0323 | 52.0269
13.5 | 1.2883 | 0.02706 | 0.0357 | 47.609
14 | 1.2954 | 0.03007 | 0.0385 | 43.0795
14.5 | 1.3054 | 0.0332 | 0.0405 | 39.3193
15 | 1.3098 | 0.03705 | 0.042 | 35.3522
15.5 | 1.3077 | 0.04179 | 0.0431 | 31.2922
16 | 1.3043 | 0.04698 | 0.0434 | 27.7629
16.5 | 1.3006 | 0.05248 | 0.0433 | 24.7828
17 | 1.2894 | 0.05897 | 0.0427 | 21.8654
17.5 | 1.2804 | 0.0655 | 0.0417 | 19.5481
18 | 1.2704 | 0.07235 | 0.0403 | 17.5591
18.5 | 1.2538 | 0.08013 | 0.0383 | 15.6471
19 | 1.2471 | 0.08697 | 0.0364 | 14.3394
19.5 | 1.2351 | 0.0945 | 0.0341 | 13.0698
20 | 1.2265 | 0.10183 | 0.0316 | 12.0446

## 27. Re 500k Mach 0.10 (1)
BIGFOIL.COM POLAR EXPORT
NACA25019
NACA25019 |  |  |  | Cl Max: | 1.78 | at alpha= | 19 | deg
JavaFoil+Calcfoil stall+Eppler ext transition |  |  |  | L/D Max: | 76.934 | at alpha= | 7.5 | deg
Re: | 500000 |  |  | Cd Min: | 0.00895 | at alpha= | -1 | deg
Mach: | 0.1 |  |  | Cl=0 at alpha= | -1.625 | deg
|  |  |  | @ Cl=0.1, Cd= | 0.0090681
|  |  |  | @ Cl=0.4, Cd= | 0.010062
|  |  |  | @ Cl=0.6, Cd= | 0.010654
alpha (deg) | Cl | Cd | Cm | Cl/Cd
-20 | -1.316 | 0.15572 | 0 | -8.448
-19.5 | -1.315 | 0.14708 | 0 | -8.942
-19 | -1.313 | 0.13851 | -0.001 | -9.479
-18.5 | -1.309 | 0.12999 | -0.001 | -10.07
-18 | -1.304 | 0.12138 | -0.001 | -10.74
-17.5 | -1.297 | 0.11281 | -0.002 | -11.494
-17 | -1.288 | 0.10412 | -0.002 | -12.373
-16.5 | -1.279 | 0.0949 | -0.002 | -13.475
-16 | -1.27 | 0.08479 | -0.003 | -14.973
-15.5 | -1.264 | 0.07317 | -0.003 | -17.27
-15 | -1.262 | 0.06012 | -0.004 | -20.996
-14.5 | -1.256 | 0.04971 | -0.004 | -25.266
-14 | -1.245 | 0.04143 | -0.005 | -30.059
-13.5 | -1.23 | 0.03493 | -0.005 | -35.205
-13 | -1.209 | 0.03003 | -0.006 | -40.27
-12.5 | -1.183 | 0.02643 | -0.006 | -44.744
-12 | -1.151 | 0.02385 | -0.007 | -48.26
-11.5 | -1.115 | 0.02181 | -0.007 | -51.114
-11 | -1.075 | 0.02022 | -0.008 | -53.157
-10.5 | -1.031 | 0.01894 | -0.008 | -54.446
-10 | -0.985 | 0.01788 | -0.009 | -55.062
-9.5 | -0.936 | 0.01696 | -0.009 | -55.148
-9 | -0.884 | 0.01618 | -0.01 | -54.625
-8.5 | -0.831 | 0.01549 | -0.01 | -53.629
-8 | -0.776 | 0.01488 | -0.011 | -52.161
-7.5 | -0.72 | 0.01457 | -0.011 | -49.403
-7 | -0.662 | 0.0141 | -0.012 | -46.973
-6.5 | -0.603 | 0.01342 | -0.012 | -44.982
-6 | -0.544 | 0.01304 | -0.013 | -41.714
-5.5 | -0.484 | 0.0127 | -0.013 | -38.076
-5 | -0.423 | 0.01238 | -0.014 | -34.14
-4.5 | -0.361 | 0.01211 | -0.014 | -29.818
-4 | -0.299 | 0.01186 | -0.015 | -25.212
-3.5 | -0.237 | 0.01153 | -0.015 | -20.526
-3 | -0.174 | 0.00896 | -0.016 | -19.407
-2.5 | -0.111 | 0.00898 | -0.016 | -12.352
-2 | -0.048 | 0.00935 | -0.017 | -5.091
-1.5 | 0.016 | 0.00932 | -0.017 | 1.697
-1 | 0.079 | 0.00895 | -0.018 | 8.863
-0.5 | 0.143 | 0.00931 | -0.018 | 15.327
0 | 0.206 | 0.00935 | -0.019 | 22.011
0.5 | 0.269 | 0.00898 | -0.019 | 29.928
1 | 0.332 | 0.00996 | -0.02 | 33.321
1.5 | 0.395 | 0.01005 | -0.02 | 39.249
2 | 0.457 | 0.0102 | -0.021 | 44.799
2.5 | 0.519 | 0.01038 | -0.021 | 50.068
3 | 0.582 | 0.01058 | -0.022 | 54.971
3.5 | 0.643 | 0.01083 | -0.022 | 59.417
4 | 0.705 | 0.01111 | -0.023 | 63.413
4.5 | 0.765 | 0.01144 | -0.023 | 66.916
5 | 0.826 | 0.0118 | -0.024 | 69.979
5.5 | 0.886 | 0.01222 | -0.024 | 72.45
6 | 0.945 | 0.01269 | -0.025 | 74.42
6.5 | 1.003 | 0.01323 | -0.025 | 75.776
7 | 1.06 | 0.01383 | -0.026 | 76.642
7.5 | 1.116 | 0.0145 | -0.026 | 76.934
8 | 1.17 | 0.01528 | -0.026 | 76.588
8.5 | 1.223 | 0.01616 | -0.027 | 75.693
9 | 1.274 | 0.01718 | -0.027 | 74.155
9.5 | 1.323 | 0.01827 | -0.028 | 72.398
10 | 1.369 | 0.0197 | -0.028 | 69.508
10.5 | 1.413 | 0.02138 | -0.028 | 66.114
11 | 1.454 | 0.02337 | -0.029 | 62.228
11.5 | 1.493 | 0.02571 | -0.029 | 58.06
12 | 1.528 | 0.02843 | -0.029 | 53.734
12.5 | 1.561 | 0.03154 | -0.029 | 49.475
13 | 1.591 | 0.03502 | -0.029 | 45.438
13.5 | 1.619 | 0.03875 | -0.029 | 41.783
14 | 1.645 | 0.04274 | -0.03 | 38.495
14.5 | 1.669 | 0.04704 | -0.03 | 35.487
15 | 1.692 | 0.05158 | -0.03 | 32.795
15.5 | 1.711 | 0.05639 | -0.03 | 30.341
16 | 1.728 | 0.06145 | -0.03 | 28.122
16.5 | 1.743 | 0.06673 | -0.03 | 26.115
17 | 1.755 | 0.07236 | -0.03 | 24.255
17.5 | 1.765 | 0.07818 | -0.031 | 22.577
18 | 1.773 | 0.08426 | -0.031 | 21.044
18.5 | 1.778 | 0.09067 | -0.031 | 19.608
19 | 1.78 | 0.09724 | -0.031 | 18.302
19.5 | 1.779 | 0.10406 | -0.031 | 17.098
20 | 1.776 | 0.11125 | -0.031 | 15.964

## 28. Re 500k Mach 0.10 (2)
BIGFOIL.COM POLAR EXPORT
NACA25019
NACA25019 |  |  |  | Cl Max: | 1.3011 | at alpha= | 15 | deg
XFOIL ncrit=9 |  |  |  | L/D Max: | 74.9147 | at alpha= | 9 | deg
Re: | 500000 |  |  | Cd Min: | 0.1054 | at alpha= | 20 | deg
Mach: | 0.1 |  |  | Cl=0 at alpha= | -1.3381 | deg
|  |  |  | @ Cl=0.1, Cd= | 0.0089701
|  |  |  | @ Cl=0.4, Cd= | 0.0099197
|  |  |  | @ Cl=0.6, Cd= | 0.011219
alpha (deg) | Cl | Cd | Cm | Cl/Cd
-20 | -1.0561 | 0.08717 | -0.0651 | -12.1154
-19.5 | -1.0778 | 0.07749 | -0.0699 | -13.9089
-19 | -1.0863 | 0.07036 | -0.0725 | -15.4392
-18.5 | -1.0861 | 0.06456 | -0.0743 | -16.8231
-18 | -1.088 | 0.05862 | -0.0761 | -18.5602
-17.5 | -1.0892 | 0.05305 | -0.0772 | -20.5316
-17 | -1.0892 | 0.04792 | -0.0778 | -22.7295
-16.5 | -1.0835 | 0.04386 | -0.0771 | -24.7036
-16 | -1.0753 | 0.04023 | -0.0762 | -26.7288
-15.5 | -1.0661 | 0.03693 | -0.0747 | -28.8681
-15 | -1.0561 | 0.03398 | -0.0725 | -31.08
-14.5 | -1.0468 | 0.03128 | -0.0694 | -33.4655
-14 | -1.0346 | 0.02908 | -0.0659 | -35.5777
-13.5 | -1.0216 | 0.02722 | -0.0617 | -37.5312
-13 | -1.0156 | 0.0253 | -0.0562 | -40.1423
-12.5 | -1.0089 | 0.02394 | -0.0499 | -42.1429
-12 | -1.0052 | 0.0229 | -0.0425 | -43.8952
-11.5 | -0.9972 | 0.02167 | -0.0361 | -46.0175
-11 | -0.93 | 0.02056 | -0.0399 | -45.2335
-10.5 | -0.8699 | 0.01923 | -0.0423 | -45.2366
-10 | -0.8 | 0.01803 | -0.0462 | -44.3705
-9.5 | -0.7394 | 0.01703 | -0.0479 | -43.4175
-9 | -0.6713 | 0.01596 | -0.051 | -42.0614
-8.5 | -0.6095 | 0.01491 | -0.0527 | -40.8786
-8 | -0.542 | 0.01396 | -0.0554 | -38.8252
-7.5 | -0.4727 | 0.01306 | -0.0584 | -36.1945
-7 | -0.4087 | 0.01224 | -0.0603 | -33.3905
-6.5 | -0.3611 | 0.01168 | -0.0586 | -30.9161
-6 | -0.3201 | 0.01127 | -0.0553 | -28.4028
-5.5 | -0.2871 | 0.01093 | -0.0504 | -26.2672
-5 | -0.2538 | 0.01064 | -0.0455 | -23.8534
-4.5 | -0.2205 | 0.01029 | -0.0407 | -21.4286
-4 | -0.1889 | 0.00991 | -0.0355 | -19.0616
-3.5 | -0.1593 | 0.00947 | -0.03 | -16.8215
-3 | -0.1283 | 0.00917 | -0.0246 | -13.9913
-2.5 | -0.0926 | 0.00903 | -0.02 | -10.2547
-2 | -0.054 | 0.00894 | -0.0159 | -6.0403
-1.5 | -0.0135 | 0.00891 | -0.0123 | -1.5152
-1 | 0.0282 | 0.00892 | -0.0088 | 3.1614
-0.5 | 0.0711 | 0.00893 | -0.0057 | 7.9619
0 | 0.1144 | 0.00899 | -0.0025 | 12.7253
0.5 | 0.1586 | 0.00906 | 0.0004 | 17.5055
1 | 0.2024 | 0.00915 | 0.0034 | 22.1202
1.5 | 0.2501 | 0.00924 | 0.0057 | 27.0671
2 | 0.2975 | 0.00944 | 0.008 | 31.5148
2.5 | 0.3509 | 0.0097 | 0.009 | 36.1753
3 | 0.409 | 0.00996 | 0.009 | 41.0643
3.5 | 0.4703 | 0.01036 | 0.0081 | 45.3958
4 | 0.5327 | 0.01078 | 0.007 | 49.4156
4.5 | 0.6093 | 0.01128 | 0.0029 | 54.016
5 | 0.6758 | 0.01181 | 0.0008 | 57.2227
5.5 | 0.7508 | 0.01241 | -0.0031 | 60.4996
6 | 0.8107 | 0.01285 | -0.0039 | 63.0895
6.5 | 0.8846 | 0.01337 | -0.0078 | 66.1631
7 | 0.9426 | 0.01392 | -0.0086 | 67.7155
7.5 | 1.0154 | 0.01435 | -0.0125 | 70.7596
8 | 1.079 | 0.01484 | -0.0145 | 72.7089
9 | 1.1859 | 0.01583 | -0.0154 | 74.9147
9.5 | 1.1878 | 0.0163 | -0.0061 | 72.8712
10 | 1.195 | 0.01693 | 0.0021 | 70.5848
10.5 | 1.2014 | 0.01787 | 0.0099 | 67.23
11 | 1.2181 | 0.01878 | 0.0157 | 64.8616
11.5 | 1.2331 | 0.02 | 0.0212 | 61.655
12 | 1.2456 | 0.0216 | 0.0263 | 57.6667
12.5 | 1.2599 | 0.0234 | 0.0306 | 53.8419
13 | 1.2744 | 0.02545 | 0.0342 | 50.0747
13.5 | 1.285 | 0.02805 | 0.0373 | 45.8111
14 | 1.2911 | 0.03126 | 0.04 | 41.302
14.5 | 1.2966 | 0.03488 | 0.0419 | 37.1732
15 | 1.3011 | 0.03889 | 0.0433 | 33.4559
15.5 | 1.2991 | 0.04378 | 0.044 | 29.6734
16 | 1.29 | 0.04966 | 0.0442 | 25.9766
16.5 | 1.2865 | 0.05527 | 0.0439 | 23.2766
17 | 1.2776 | 0.06166 | 0.0432 | 20.7201
17.5 | 1.2629 | 0.06892 | 0.0418 | 18.3241
18 | 1.256 | 0.07553 | 0.0404 | 16.6292
18.5 | 1.2416 | 0.08315 | 0.0384 | 14.9321
19 | 1.2314 | 0.09049 | 0.0363 | 13.6081
19.5 | 1.2218 | 0.09783 | 0.0339 | 12.489
20 | 1.2116 | 0.1054 | 0.0313 | 11.4953

## 29. Re 500k Mach 0.25 (1)
BIGFOIL.COM POLAR EXPORT
NACA25019
NACA25019 |  |  |  | Cl Max: | 1.688 | at alpha= | 16.5 | deg
JavaFoil+Calcfoil stall+Eppler ext transition |  |  |  | L/D Max: | 74.424 | at alpha= | 7 | deg
Re: | 500000 |  |  | Cd Min: | 0.00879 | at alpha= | -0.5 | deg
Mach: | 0.25 |  |  | Cl=0 at alpha= | -1.6231 | deg
|  |  |  | @ Cl=0.1, Cd= | 0.0090321
|  |  |  | @ Cl=0.4, Cd= | 0.010281
|  |  |  | @ Cl=0.6, Cd= | 0.010893
alpha (deg) | Cl | Cd | Cm | Cl/Cd
-20 | -1.119 | 0.18201 | 0 | -6.148
-19.5 | -1.14 | 0.17131 | 0 | -6.656
-19 | -1.158 | 0.16134 | -0.001 | -7.177
-18.5 | -1.172 | 0.15147 | -0.001 | -7.739
-18 | -1.183 | 0.1421 | -0.001 | -8.325
-17.5 | -1.191 | 0.13288 | -0.001 | -8.961
-17 | -1.195 | 0.12374 | -0.002 | -9.658
-16.5 | -1.196 | 0.11473 | -0.002 | -10.421
-16 | -1.192 | 0.10591 | -0.002 | -11.259
-15.5 | -1.187 | 0.09683 | -0.003 | -12.262
-15 | -1.181 | 0.08718 | -0.003 | -13.548
-14.5 | -1.176 | 0.07625 | -0.004 | -15.426
-14 | -1.177 | 0.06275 | -0.004 | -18.765
-13.5 | -1.18 | 0.04948 | -0.005 | -23.854
-13 | -1.175 | 0.04001 | -0.006 | -29.359
-12.5 | -1.162 | 0.03307 | -0.006 | -35.128
-12 | -1.141 | 0.02821 | -0.007 | -40.443
-11.5 | -1.113 | 0.02492 | -0.007 | -44.672
-11 | -1.079 | 0.02251 | -0.008 | -47.933
-10.5 | -1.04 | 0.02066 | -0.008 | -50.35
-10 | -0.997 | 0.01923 | -0.009 | -51.827
-9.5 | -0.95 | 0.01806 | -0.009 | -52.586
-9 | -0.9 | 0.01709 | -0.01 | -52.631
-8.5 | -0.847 | 0.01627 | -0.01 | -52.047
-8 | -0.792 | 0.01555 | -0.011 | -50.942
-7.5 | -0.735 | 0.01492 | -0.011 | -49.302
-7 | -0.677 | 0.01438 | -0.012 | -47.091
-6.5 | -0.618 | 0.0139 | -0.013 | -44.449
-6 | -0.557 | 0.01346 | -0.013 | -41.387
-5.5 | -0.496 | 0.01308 | -0.014 | -37.881
-5 | -0.433 | 0.01276 | -0.014 | -33.96
-4.5 | -0.37 | 0.01247 | -0.015 | -29.705
-4 | -0.307 | 0.01188 | -0.015 | -25.836
-3.5 | -0.243 | 0.01155 | -0.016 | -21.027
-3 | -0.179 | 0.00919 | -0.016 | -19.427
-2.5 | -0.114 | 0.00919 | -0.017 | -12.392
-2 | -0.049 | 0.0088 | -0.017 | -5.557
-1.5 | 0.016 | 0.00913 | -0.018 | 1.78
-1 | 0.081 | 0.00913 | -0.018 | 8.92
-0.5 | 0.147 | 0.00879 | -0.019 | 16.685
0 | 0.211 | 0.00882 | -0.019 | 23.964
0.5 | 0.276 | 0.01007 | -0.02 | 27.411
1 | 0.341 | 0.01017 | -0.02 | 33.513
1.5 | 0.405 | 0.01029 | -0.021 | 39.346
2 | 0.469 | 0.01046 | -0.021 | 44.856
2.5 | 0.533 | 0.01066 | -0.022 | 50.003
3 | 0.597 | 0.01088 | -0.022 | 54.845
3.5 | 0.66 | 0.01116 | -0.023 | 59.102
4 | 0.723 | 0.01147 | -0.023 | 62.977
4.5 | 0.785 | 0.01184 | -0.024 | 66.297
5 | 0.846 | 0.01225 | -0.024 | 69.078
5.5 | 0.907 | 0.01273 | -0.025 | 71.275
6 | 0.967 | 0.01326 | -0.025 | 72.941
6.5 | 1.026 | 0.01387 | -0.026 | 73.971
7 | 1.084 | 0.01456 | -0.026 | 74.424
7.5 | 1.14 | 0.01535 | -0.027 | 74.27
8 | 1.194 | 0.01627 | -0.027 | 73.41
8.5 | 1.247 | 0.01733 | -0.027 | 71.934
9 | 1.297 | 0.01849 | -0.028 | 70.144
9.5 | 1.345 | 0.01999 | -0.028 | 67.277
10 | 1.389 | 0.02176 | -0.028 | 63.843
10.5 | 1.43 | 0.0239 | -0.029 | 59.847
11 | 1.468 | 0.02649 | -0.029 | 55.436
11.5 | 1.503 | 0.02946 | -0.029 | 51.028
12 | 1.535 | 0.03286 | -0.029 | 46.711
12.5 | 1.564 | 0.03671 | -0.029 | 42.601
13 | 1.59 | 0.04094 | -0.03 | 38.848
13.5 | 1.614 | 0.04545 | -0.03 | 35.499
14 | 1.634 | 0.05025 | -0.03 | 32.518
14.5 | 1.652 | 0.05539 | -0.03 | 29.823
15 | 1.667 | 0.06083 | -0.03 | 27.402
15.5 | 1.678 | 0.06659 | -0.03 | 25.197
16 | 1.685 | 0.0727 | -0.03 | 23.177
16.5 | 1.688 | 0.07915 | -0.03 | 21.332
17 | 1.688 | 0.08595 | -0.03 | 19.644
17.5 | 1.685 | 0.09304 | -0.031 | 18.111
18 | 1.678 | 0.1006 | -0.031 | 16.679
18.5 | 1.666 | 0.10858 | -0.031 | 15.342
19 | 1.648 | 0.11702 | -0.031 | 14.082
19.5 | 1.626 | 0.12624 | -0.031 | 12.879
20 | 1.6 | 0.13593 | -0.031 | 11.769

## 30. Re 500k Mach 0.25 (2)
BIGFOIL.COM POLAR EXPORT
NACA25019
NACA25019 |  |  |  | Cl Max: | 1.253 | at alpha= | 14.5 | deg
XFOIL ncrit=9 |  |  |  | L/D Max: | 71.3717 | at alpha= | 8.5 | deg
Re: | 500000 |  |  | Cd Min: | 0.1872 | at alpha= | -19.5 | deg
Mach: | 0.25 |  |  | Cl=0 at alpha= | -1.3183 | deg
|  |  |  | @ Cl=0.1, Cd= | 0.0092236
|  |  |  | @ Cl=0.4, Cd= | 0.01018
|  |  |  | @ Cl=0.6, Cd= | 0.011514
alpha (deg) | Cl | Cd | Cm | Cl/Cd
-19.5 | -0.5391 | 0.1872 | -0.0149 | -2.8798
-19 | -0.9085 | 0.10352 | -0.0599 | -8.7761
-18.5 | -0.9422 | 0.09152 | -0.0663 | -10.295
-18 | -0.956 | 0.08281 | -0.0705 | -11.5445
-17.5 | -0.975 | 0.07367 | -0.0746 | -13.2347
-17 | -0.9925 | 0.06516 | -0.0781 | -15.2317
-16.5 | -1.0077 | 0.05745 | -0.0806 | -17.5405
-16 | -1.0146 | 0.05132 | -0.0815 | -19.7701
-15.5 | -1.0123 | 0.04658 | -0.0813 | -21.7325
-15 | -1.0097 | 0.04216 | -0.0804 | -23.9492
-14.5 | -1.0061 | 0.0382 | -0.0787 | -26.3377
-14 | -1.0011 | 0.03476 | -0.0759 | -28.8003
-13.5 | -0.993 | 0.03192 | -0.0725 | -31.109
-13 | -0.984 | 0.02952 | -0.0682 | -33.3333
-12.5 | -0.9788 | 0.02733 | -0.0628 | -35.8141
-12 | -0.9763 | 0.02561 | -0.0561 | -38.1218
-11.5 | -0.9778 | 0.02428 | -0.048 | -40.2718
-11 | -0.9338 | 0.02252 | -0.048 | -41.4654
-10.5 | -0.8671 | 0.02112 | -0.051 | -41.0559
-10 | -0.8016 | 0.01949 | -0.0541 | -41.1288
-9.5 | -0.741 | 0.01809 | -0.0556 | -40.9619
-9 | -0.67 | 0.01677 | -0.0588 | -39.9523
-8.5 | -0.6089 | 0.01561 | -0.0598 | -39.007
-8 | -0.5384 | 0.01452 | -0.0627 | -37.0799
-7.5 | -0.4645 | 0.01351 | -0.0661 | -34.3819
-7 | -0.398 | 0.01269 | -0.0679 | -31.3633
-6.5 | -0.3477 | 0.01211 | -0.0662 | -28.7118
-6 | -0.3114 | 0.01164 | -0.0615 | -26.7526
-5.5 | -0.2791 | 0.01126 | -0.056 | -24.7869
-4.5 | -0.2171 | 0.01071 | -0.0444 | -20.2708
-4 | -0.1856 | 0.01034 | -0.0388 | -17.9497
-3.5 | -0.1558 | 0.00993 | -0.0329 | -15.6898
-3 | -0.1266 | 0.00953 | -0.0268 | -13.2844
-2.5 | -0.0928 | 0.00933 | -0.0214 | -9.9464
-2 | -0.0559 | 0.00923 | -0.0166 | -6.0563
-1.5 | -0.0153 | 0.00918 | -0.0125 | -1.6667
-1 | 0.0268 | 0.00918 | -0.0087 | 2.9194
-0.5 | 0.0698 | 0.00921 | -0.0051 | 7.5787
0 | 0.1141 | 0.00923 | -0.0017 | 12.3619
0.5 | 0.159 | 0.00928 | 0.0016 | 17.1336
1 | 0.2048 | 0.00936 | 0.0046 | 21.8803
1.5 | 0.2486 | 0.00952 | 0.0081 | 26.1134
2 | 0.2976 | 0.00964 | 0.0107 | 30.8714
2.5 | 0.3488 | 0.00987 | 0.0126 | 35.3394
3 | 0.4066 | 0.01022 | 0.013 | 39.7847
4 | 0.5332 | 0.01101 | 0.0116 | 48.4287
5 | 0.6816 | 0.01213 | 0.0054 | 56.1913
5.5 | 0.7582 | 0.01275 | 0.0018 | 59.4667
6 | 0.8203 | 0.01335 | 0.001 | 61.4457
6.5 | 0.8943 | 0.01389 | -0.0022 | 64.3844
7 | 0.9594 | 0.01442 | -0.0038 | 66.5326
7.5 | 1.0311 | 0.015 | -0.0068 | 68.74
8 | 1.0966 | 0.01565 | -0.0088 | 70.0703
8.5 | 1.1655 | 0.01633 | -0.0117 | 71.3717
9 | 1.1697 | 0.01687 | -0.0026 | 69.3361
9.5 | 1.1743 | 0.01761 | 0.0063 | 66.6837
10 | 1.1795 | 0.01866 | 0.0144 | 63.2101
10.5 | 1.1943 | 0.01976 | 0.0207 | 60.4403
11 | 1.2072 | 0.02125 | 0.0266 | 56.8094
11.5 | 1.2176 | 0.0232 | 0.0319 | 52.4828
12 | 1.2304 | 0.02537 | 0.0362 | 48.4982
12.5 | 1.2423 | 0.02793 | 0.0398 | 44.4791
13 | 1.2498 | 0.03112 | 0.0428 | 40.1607
13.5 | 1.2518 | 0.03509 | 0.0452 | 35.674
14 | 1.2523 | 0.03956 | 0.0467 | 31.6557
14.5 | 1.253 | 0.04435 | 0.0477 | 28.2525
15 | 1.247 | 0.05002 | 0.048 | 24.93
15.5 | 1.234 | 0.05664 | 0.0477 | 21.7867
16 | 1.2279 | 0.06289 | 0.047 | 19.5246
16.5 | 1.2164 | 0.06988 | 0.0459 | 17.407
17 | 1.2018 | 0.07738 | 0.0442 | 15.5311
17.5 | 1.1937 | 0.08444 | 0.0425 | 14.1367
18 | 1.1833 | 0.09185 | 0.0404 | 12.883
18.5 | 1.1725 | 0.09949 | 0.0379 | 11.7851
19 | 1.1654 | 0.10685 | 0.0354 | 10.9069
19.5 | 1.1583 | 0.1142 | 0.0326 | 10.1427

## 31. Re 500k Mach 0.50 (1)
BIGFOIL.COM POLAR EXPORT
NACA25019
NACA25019 |  |  |  | Cl Max: | 1.425 | at alpha= | 11 | deg
JavaFoil+Calcfoil stall+Eppler ext transition |  |  |  | L/D Max: | 64.789 | at alpha= | 5.5 | deg
Re: | 500000 |  |  | Cd Min: | 0.0097 | at alpha= | -1.5 | deg
Mach: | 0.5 |  |  | Cl=0 at alpha= | -1.625 | deg
|  |  |  | @ Cl=0.1, Cd= | 0.00981
|  |  |  | @ Cl=0.4, Cd= | 0.010808
|  |  |  | @ Cl=0.6, Cd= | 0.01181
alpha (deg) | Cl | Cd | Cm | Cl/Cd
-20 | -1.041 | 0.24617 | 0 | -4.229
-19.5 | -1.013 | 0.23973 | 0 | -4.225
-19 | -0.985 | 0.23322 | -0.001 | -4.222
-18.5 | -0.957 | 0.22881 | -0.001 | -4.184
-18 | -0.928 | 0.21443 | -0.001 | -4.33
-17.5 | -0.901 | 0.21133 | -0.001 | -4.263
-17 | -0.872 | 0.20459 | -0.002 | -4.262
-16.5 | -0.844 | 0.19804 | -0.002 | -4.263
-16 | -0.815 | 0.19439 | -0.002 | -4.195
-15.5 | -0.788 | 0.19043 | -0.002 | -4.137
-15 | -0.759 | 0.18078 | -0.003 | -4.198
-14.5 | -0.731 | 0.17826 | -0.003 | -4.1
-14 | -0.702 | 0.16754 | -0.003 | -4.191
-13.5 | -0.673 | 0.16232 | -0.003 | -4.149
-13 | -0.645 | 0.14988 | -0.003 | -4.303
-12.5 | -0.617 | 0.13966 | -0.004 | -4.417
-12 | -0.588 | 0.13338 | -0.004 | -4.411
-11.5 | -0.559 | 0.1138 | -0.004 | -4.914
-11 | -0.781 | 0.08638 | -0.005 | -9.046
-10.5 | -0.844 | 0.07112 | -0.006 | -11.87
-10 | -0.875 | 0.05414 | -0.008 | -16.167
-9.5 | -0.917 | 0.03291 | -0.01 | -27.878
-9 | -0.912 | 0.02545 | -0.011 | -35.833
-8.5 | -0.883 | 0.02199 | -0.011 | -40.156
-8 | -0.841 | 0.01985 | -0.012 | -42.376
-7.5 | -0.791 | 0.01833 | -0.013 | -43.134
-7 | -0.735 | 0.01716 | -0.013 | -42.805
-6.5 | -0.675 | 0.0162 | -0.014 | -41.636
-6 | -0.611 | 0.01543 | -0.014 | -39.619
-5.5 | -0.546 | 0.01478 | -0.015 | -36.94
-5 | -0.479 | 0.01422 | -0.016 | -33.669
-4.5 | -0.41 | 0.01347 | -0.016 | -30.454
-4 | -0.34 | 0.01308 | -0.017 | -26.027
-3.5 | -0.27 | 0.01271 | -0.017 | -21.222
-3 | -0.199 | 0.01193 | -0.018 | -16.641
-2.5 | -0.127 | 0.01057 | -0.019 | -12
-2 | -0.054 | 0.01049 | -0.019 | -5.197
-1.5 | 0.018 | 0.0097 | -0.02 | 1.867
-1 | 0.091 | 0.00976 | -0.02 | 9.302
-0.5 | 0.163 | 0.01016 | -0.021 | 16.082
0 | 0.235 | 0.01029 | -0.022 | 22.863
0.5 | 0.307 | 0.01045 | -0.022 | 29.404
1 | 0.379 | 0.01066 | -0.023 | 35.55
1.5 | 0.45 | 0.01116 | -0.023 | 40.352
2 | 0.521 | 0.01143 | -0.024 | 45.604
2.5 | 0.591 | 0.01176 | -0.024 | 50.28
3 | 0.661 | 0.01215 | -0.025 | 54.406
3.5 | 0.73 | 0.0126 | -0.025 | 57.944
4 | 0.798 | 0.01314 | -0.026 | 60.776
4.5 | 0.865 | 0.01375 | -0.027 | 62.922
5 | 0.931 | 0.01449 | -0.027 | 64.275
5.5 | 0.995 | 0.01536 | -0.028 | 64.789
6 | 1.057 | 0.01638 | -0.028 | 64.557
6.5 | 1.117 | 0.0176 | -0.028 | 63.457
7 | 1.173 | 0.01907 | -0.029 | 61.521
7.5 | 1.226 | 0.0209 | -0.029 | 58.679
8 | 1.275 | 0.02315 | -0.029 | 55.051
8.5 | 1.318 | 0.026 | -0.03 | 50.689
9 | 1.355 | 0.02955 | -0.03 | 45.851
9.5 | 1.386 | 0.03398 | -0.03 | 40.786
10 | 1.409 | 0.03939 | -0.03 | 35.756
10.5 | 1.423 | 0.04579 | -0.03 | 31.075
11 | 1.425 | 0.05339 | -0.03 | 26.698
11.5 | 1.412 | 0.06226 | -0.03 | 22.686
12 | 1.37 | 0.07308 | -0.029 | 18.74
12.5 | 1.262 | 0.08806 | -0.029 | 14.33
13 | 0.826 | 0.13402 | -0.016 | 6.167
13.5 | 0.856 | 0.14974 | -0.018 | 5.716
14 | 0.886 | 0.16688 | -0.019 | 5.307
14.5 | 0.915 | 0.17742 | -0.02 | 5.156
15 | 0.944 | 0.18606 | -0.021 | 5.073
15.5 | 0.973 | 0.19283 | -0.022 | 5.046
16 | 1.003 | 0.20123 | -0.023 | 4.982

## 32. Re 500k Mach 0.50 (2)
BIGFOIL.COM POLAR EXPORT
NACA25019
NACA25019 |  |  |  | Cl Max: | 1.1108 | at alpha= | 10.5 | deg
XFOIL ncrit=9 |  |  |  | L/D Max: | 53.7567 | at alpha= | 7 | deg
Re: | 500000 |  |  | Cd Min: | 0.15426 | at alpha= | -15.5 | deg
Mach: | 0.5 |  |  | Cl=0 at alpha= | -1.2888 | deg
|  |  |  | @ Cl=0.1, Cd= | 0.010265
|  |  |  | @ Cl=0.4, Cd= | 0.011359
|  |  |  | @ Cl=0.6, Cd= | 0.013032
alpha (deg) | Cl | Cd | Cm | Cl/Cd
-15.5 | -0.4118 | 0.15426 | -0.0361 | -2.6695
-15 | -0.414 | 0.14432 | -0.04 | -2.8686
-13.5 | -0.4922 | 0.10599 | -0.056 | -4.6438
-13 | -0.6166 | 0.08126 | -0.0703 | -7.588
-12.5 | -0.6958 | 0.06512 | -0.0794 | -10.6849
-12 | -0.7316 | 0.05581 | -0.0822 | -13.1088
-11.5 | -0.7609 | 0.0484 | -0.0823 | -15.7211
-11 | -0.79 | 0.04237 | -0.0798 | -18.6453
-10.5 | -0.7937 | 0.03575 | -0.0813 | -22.2014
-10 | -0.753 | 0.03045 | -0.0855 | -24.7291
-9.5 | -0.7018 | 0.02627 | -0.0883 | -26.7149
-9 | -0.6413 | 0.02315 | -0.0902 | -27.7019
-8.5 | -0.578 | 0.02054 | -0.0915 | -28.1402
-8 | -0.4997 | 0.01831 | -0.0948 | -27.2911
-7.5 | -0.4059 | 0.01644 | -0.1005 | -24.6898
-7 | -0.3442 | 0.01525 | -0.0997 | -22.5705
-6.5 | -0.3062 | 0.01444 | -0.0941 | -21.205
-6 | -0.2752 | 0.01381 | -0.0869 | -19.9276
-5.5 | -0.2454 | 0.01329 | -0.0794 | -18.465
-5 | -0.2163 | 0.01279 | -0.0716 | -16.9116
-4.5 | -0.1863 | 0.01236 | -0.0639 | -15.0728
-4 | -0.1569 | 0.01203 | -0.056 | -13.0424
-3.5 | -0.1298 | 0.0117 | -0.0476 | -11.094
-3 | -0.1035 | 0.01134 | -0.0391 | -9.127
-2.5 | -0.0786 | 0.01087 | -0.0304 | -7.2309
-2 | -0.0516 | 0.01049 | -0.0219 | -4.919
-1.5 | -0.0166 | 0.01032 | -0.0148 | -1.6085
-1 | 0.0227 | 0.01026 | -0.0084 | 2.2125
-0.5 | 0.066 | 0.01025 | -0.0028 | 6.439
0 | 0.1113 | 0.01027 | 0.0024 | 10.8374
0.5 | 0.156 | 0.01033 | 0.0077 | 15.1016
1 | 0.1991 | 0.01042 | 0.0133 | 19.1075
1.5 | 0.2416 | 0.01049 | 0.019 | 23.0315
2 | 0.2851 | 0.01069 | 0.0246 | 26.6698
2.5 | 0.3343 | 0.01091 | 0.0291 | 30.6416
3 | 0.3894 | 0.01127 | 0.0322 | 34.5519
3.5 | 0.4581 | 0.01185 | 0.0325 | 38.6582
4 | 0.5359 | 0.01244 | 0.0311 | 43.0788
4.5 | 0.6215 | 0.01323 | 0.028 | 46.9766
5 | 0.7001 | 0.01411 | 0.0263 | 49.6173
5.5 | 0.7751 | 0.01511 | 0.0251 | 51.2972
6 | 0.8566 | 0.01612 | 0.0226 | 53.139
6.5 | 0.9282 | 0.01728 | 0.0216 | 53.7153
7 | 1.0031 | 0.01866 | 0.0194 | 53.7567
7.5 | 1.0751 | 0.02031 | 0.0172 | 52.9345
8.5 | 1.1003 | 0.02369 | 0.031 | 46.4458
9 | 1.1023 | 0.02604 | 0.0384 | 42.331
9.5 | 1.1046 | 0.02901 | 0.0443 | 38.0765
10 | 1.1107 | 0.03237 | 0.0489 | 34.3126
10.5 | 1.1108 | 0.03656 | 0.0526 | 30.3829
11 | 1.1064 | 0.04145 | 0.0553 | 26.6924
11.5 | 1.1007 | 0.04688 | 0.0571 | 23.4791
12 | 1.0919 | 0.0529 | 0.0581 | 20.6408
12.5 | 1.0797 | 0.05947 | 0.0583 | 18.1554
13 | 1.0673 | 0.06634 | 0.058 | 16.0883
13.5 | 1.0528 | 0.07382 | 0.0569 | 14.2617
14 | 1.0376 | 0.08158 | 0.0553 | 12.7188
14.5 | 1.0248 | 0.08936 | 0.0534 | 11.4682
15 | 1.0121 | 0.09742 | 0.0511 | 10.389
15.5 | 0.9912 | 0.10673 | 0.0476 | 9.287

## 33. Re 750k Mach 0.00 (1)
BIGFOIL.COM POLAR EXPORT
NACA25019
NACA25019 |  |  |  | Cl Max: | 1.809 | at alpha= | 19.5 | deg
JavaFoil+Calcfoil stall+Eppler ext transition |  |  |  | L/D Max: | 86.08 | at alpha= | 7.5 | deg
Re: | 750000 |  |  | Cd Min: | 0.00838 | at alpha= | 0 | deg
Mach: | 0 |  |  | Cl=0 at alpha= | -1.627 | deg
|  |  |  | @ Cl=0.1, Cd= | 0.00871
|  |  |  | @ Cl=0.4, Cd= | 0.0085673
|  |  |  | @ Cl=0.6, Cd= | 0.009761
alpha (deg) | Cl | Cd | Cm | Cl/Cd
-20 | -1.353 | 0.13751 | 0 | -9.839
-19.5 | -1.351 | 0.12884 | 0 | -10.49
-19 | -1.349 | 0.1201 | -0.001 | -11.23
-18.5 | -1.345 | 0.11104 | -0.001 | -12.115
-18 | -1.341 | 0.1017 | -0.001 | -13.184
-17.5 | -1.337 | 0.09184 | -0.002 | -14.552
-17 | -1.334 | 0.08078 | -0.002 | -16.512
-16.5 | -1.333 | 0.06873 | -0.002 | -19.399
-16 | -1.33 | 0.05819 | -0.003 | -22.851
-15.5 | -1.322 | 0.04935 | -0.003 | -26.796
-15 | -1.312 | 0.04194 | -0.004 | -31.274
-14.5 | -1.297 | 0.03589 | -0.004 | -36.148
-14 | -1.279 | 0.031 | -0.005 | -41.26
-13.5 | -1.256 | 0.02724 | -0.005 | -46.125
-13 | -1.229 | 0.02448 | -0.006 | -50.205
-12.5 | -1.197 | 0.02225 | -0.006 | -53.806
-12 | -1.161 | 0.02049 | -0.007 | -56.658
-11.5 | -1.122 | 0.01908 | -0.007 | -58.782
-11 | -1.079 | 0.01792 | -0.008 | -60.215
-10.5 | -1.033 | 0.01693 | -0.008 | -61.032
-10 | -0.986 | 0.01611 | -0.009 | -61.197
-9.5 | -0.935 | 0.01537 | -0.009 | -60.848
-9 | -0.883 | 0.01473 | -0.01 | -59.952
-8.5 | -0.83 | 0.01417 | -0.01 | -58.527
-8 | -0.774 | 0.01365 | -0.011 | -56.729
-7.5 | -0.718 | 0.01321 | -0.011 | -54.36
-7 | -0.66 | 0.0128 | -0.012 | -51.573
-6.5 | -0.602 | 0.01245 | -0.012 | -48.321
-6 | -0.542 | 0.01213 | -0.013 | -44.688
-5.5 | -0.482 | 0.01184 | -0.013 | -40.682
-5 | -0.421 | 0.01157 | -0.014 | -36.401
-4.5 | -0.36 | 0.01132 | -0.014 | -31.765
-4 | -0.298 | 0.00968 | -0.015 | -30.758
-3.5 | -0.236 | 0.00983 | -0.015 | -23.979
-3 | -0.173 | 0.00872 | -0.016 | -19.873
-2.5 | -0.11 | 0.00875 | -0.016 | -12.613
-2 | -0.047 | 0.0084 | -0.017 | -5.644
-1.5 | 0.016 | 0.00871 | -0.017 | 1.808
-1 | 0.079 | 0.00869 | -0.018 | 9.081
-0.5 | 0.142 | 0.00875 | -0.018 | 16.236
0 | 0.205 | 0.00838 | -0.019 | 24.446
0.5 | 0.268 | 0.00842 | -0.019 | 31.813
1 | 0.33 | 0.00876 | -0.02 | 37.712
1.5 | 0.393 | 0.00846 | -0.02 | 46.477
2 | 0.455 | 0.00941 | -0.021 | 48.384
2.5 | 0.517 | 0.00955 | -0.021 | 54.2
3 | 0.579 | 0.0097 | -0.022 | 59.754
3.5 | 0.641 | 0.00988 | -0.022 | 64.866
4 | 0.702 | 0.01011 | -0.023 | 69.445
4.5 | 0.763 | 0.01039 | -0.023 | 73.431
5 | 0.823 | 0.01068 | -0.024 | 77.096
5.5 | 0.883 | 0.01102 | -0.024 | 80.115
6 | 0.942 | 0.01144 | -0.025 | 82.371
6.5 | 1.001 | 0.01188 | -0.025 | 84.241
7 | 1.058 | 0.01239 | -0.026 | 85.44
7.5 | 1.115 | 0.01295 | -0.026 | 86.08
8 | 1.17 | 0.0136 | -0.026 | 86.023
8.5 | 1.223 | 0.01434 | -0.027 | 85.315
9 | 1.275 | 0.01518 | -0.027 | 84.02
9.5 | 1.326 | 0.01617 | -0.028 | 81.977
10 | 1.373 | 0.01733 | -0.028 | 79.226
10.5 | 1.418 | 0.01871 | -0.028 | 75.819
11 | 1.461 | 0.02025 | -0.029 | 72.14
11.5 | 1.501 | 0.02217 | -0.029 | 67.686
12 | 1.537 | 0.02443 | -0.029 | 62.942
12.5 | 1.572 | 0.02704 | -0.029 | 58.129
13 | 1.603 | 0.02999 | -0.03 | 53.451
13.5 | 1.632 | 0.03319 | -0.03 | 49.186
14 | 1.659 | 0.03673 | -0.03 | 45.181
14.5 | 1.684 | 0.04054 | -0.03 | 41.545
15 | 1.707 | 0.04456 | -0.03 | 38.315
15.5 | 1.728 | 0.04883 | -0.03 | 35.386
16 | 1.746 | 0.0534 | -0.031 | 32.696
16.5 | 1.762 | 0.05816 | -0.031 | 30.292
17 | 1.776 | 0.06326 | -0.031 | 28.067
17.5 | 1.787 | 0.06854 | -0.031 | 26.075
18 | 1.797 | 0.07404 | -0.031 | 24.269
18.5 | 1.803 | 0.07985 | -0.031 | 22.585
19 | 1.807 | 0.08581 | -0.031 | 21.06
19.5 | 1.809 | 0.09212 | -0.031 | 19.635
20 | 1.808 | 0.09864 | -0.032 | 18.329

## 34. Re 750k Mach 0.00 (2)
BIGFOIL.COM POLAR EXPORT
NACA25019
NACA25019 |  |  |  | Cl Max: | 1.3654 | at alpha= | 16 | deg
XFOIL ncrit=9 |  |  |  | L/D Max: | 84.3602 | at alpha= | 9.5 | deg
Re: | 750000 |  |  | Cd Min: | 0.09811 | at alpha= | 20 | deg
Mach: | 0 |  |  | Cl=0 at alpha= | -1.3935 | deg
|  |  |  | @ Cl=0.1, Cd= | 0.00801
|  |  |  | @ Cl=0.4, Cd= | 0.008449
|  |  |  | @ Cl=0.6, Cd= | 0.0095359
alpha (deg) | Cl | Cd | Cm | Cl/Cd
-20 | -1.1361 | 0.07642 | -0.0656 | -14.8665
-19.5 | -1.1473 | 0.06866 | -0.0688 | -16.7099
-19 | -1.1581 | 0.06144 | -0.0712 | -18.8493
-18.5 | -1.1674 | 0.05472 | -0.0731 | -21.3341
-18 | -1.1683 | 0.04923 | -0.0742 | -23.7315
-17.5 | -1.1654 | 0.04446 | -0.0746 | -26.2123
-17 | -1.1572 | 0.04049 | -0.0743 | -28.5799
-16.5 | -1.1556 | 0.03631 | -0.0732 | -31.8259
-16 | -1.1498 | 0.03287 | -0.0715 | -34.9802
-15.5 | -1.1381 | 0.03019 | -0.0691 | -37.6979
-15 | -1.123 | 0.02801 | -0.0663 | -40.0928
-14.5 | -1.115 | 0.02569 | -0.0622 | -43.4021
-14 | -1.1048 | 0.02388 | -0.0576 | -46.2647
-13.5 | -1.0934 | 0.02249 | -0.0522 | -48.6172
-13 | -1.0847 | 0.02137 | -0.0457 | -50.7581
-12.5 | -1.0849 | 0.02011 | -0.0379 | -53.9483
-12 | -1.0229 | 0.01907 | -0.0408 | -53.6392
-11.5 | -0.9634 | 0.01789 | -0.0433 | -53.8513
-11 | -0.9019 | 0.01695 | -0.0455 | -53.2094
-10.5 | -0.8348 | 0.0159 | -0.0489 | -52.5031
-10 | -0.7798 | 0.01492 | -0.0496 | -52.2654
-9.5 | -0.7121 | 0.01401 | -0.0527 | -50.828
-9 | -0.6521 | 0.01324 | -0.054 | -49.2523
-8.5 | -0.5806 | 0.01245 | -0.0577 | -46.6345
-8 | -0.5091 | 0.01171 | -0.0614 | -43.4757
-7.5 | -0.4469 | 0.01111 | -0.063 | -40.225
-7 | -0.4037 | 0.0107 | -0.0604 | -37.729
-6.5 | -0.3678 | 0.01038 | -0.0562 | -35.4335
-6 | -0.3347 | 0.01014 | -0.0513 | -33.0079
-5.5 | -0.3028 | 0.00997 | -0.0462 | -30.3711
-5 | -0.2673 | 0.00974 | -0.0418 | -27.4435
-4.5 | -0.2307 | 0.00952 | -0.0377 | -24.2332
-4 | -0.1944 | 0.00925 | -0.0335 | -21.0162
-3.5 | -0.1592 | 0.00893 | -0.0292 | -17.8275
-3 | -0.1249 | 0.00854 | -0.0247 | -14.6253
-2.5 | -0.0894 | 0.00827 | -0.0202 | -10.8102
-2 | -0.0504 | 0.00815 | -0.0165 | -6.184
-1 | 0.0327 | 0.00803 | -0.0098 | 4.0722
-0.5 | 0.076 | 0.00801 | -0.0069 | 9.4881
0 | 0.1203 | 0.00801 | -0.0041 | 15.0187
0.5 | 0.1634 | 0.00801 | -0.0011 | 20.3995
1.5 | 0.2506 | 0.00809 | 0.0048 | 30.9765
2 | 0.2937 | 0.00815 | 0.0079 | 36.0368
2.5 | 0.3358 | 0.00827 | 0.0112 | 40.6046
3 | 0.3855 | 0.00838 | 0.0128 | 46.0024
3.5 | 0.4359 | 0.00862 | 0.0142 | 50.5684
4 | 0.4948 | 0.00888 | 0.0137 | 55.7207
4.5 | 0.5586 | 0.00923 | 0.0122 | 60.52
5 | 0.6195 | 0.00968 | 0.0111 | 63.9979
5.5 | 0.6989 | 0.01012 | 0.0061 | 69.0613
6 | 0.7564 | 0.01057 | 0.0057 | 71.561
6.5 | 0.8287 | 0.01113 | 0.002 | 74.4564
7 | 0.897 | 0.01163 | -0.0009 | 77.1281
7.5 | 0.9555 | 0.0121 | -0.0017 | 78.9669
8 | 1.025 | 0.01262 | -0.0051 | 81.2203
8.5 | 1.088 | 0.01319 | -0.0073 | 82.4867
9 | 1.1487 | 0.0138 | -0.0092 | 83.2391
9.5 | 1.2131 | 0.01438 | -0.0119 | 84.3602
10 | 1.2466 | 0.01492 | -0.0087 | 83.5523
10.5 | 1.2531 | 0.01554 | -0.0003 | 80.6371
11.5 | 1.2763 | 0.01733 | 0.0133 | 73.6469
12 | 1.2921 | 0.0185 | 0.0187 | 69.8432
12.5 | 1.3065 | 0.01997 | 0.0236 | 65.4231
13 | 1.3198 | 0.02176 | 0.0281 | 60.6526
13.5 | 1.3348 | 0.02373 | 0.0317 | 56.2495
14 | 1.3477 | 0.0261 | 0.0349 | 51.636
14.5 | 1.356 | 0.02907 | 0.0375 | 46.646
15 | 1.3601 | 0.0327 | 0.0397 | 41.5933
15.5 | 1.3643 | 0.03665 | 0.0411 | 37.2251
16 | 1.3654 | 0.04117 | 0.042 | 33.1649
16.5 | 1.3581 | 0.04678 | 0.0423 | 29.0316
17 | 1.3513 | 0.05265 | 0.0421 | 25.6657
17.5 | 1.3408 | 0.05914 | 0.0414 | 22.6716
18 | 1.3228 | 0.06674 | 0.04 | 19.8202
18.5 | 1.3124 | 0.07367 | 0.0386 | 17.8146
19 | 1.2903 | 0.08224 | 0.0363 | 15.6894
19.5 | 1.28 | 0.08953 | 0.0342 | 14.2969
20 | 1.2608 | 0.09811 | 0.0314 | 12.8509

## 35. Re 750k Mach 0.10 (1)
BIGFOIL.COM POLAR EXPORT
NACA25019
NACA25019 |  |  |  | Cl Max: | 1.791 | at alpha= | 19 | deg
JavaFoil+Calcfoil stall+Eppler ext transition |  |  |  | L/D Max: | 85.558 | at alpha= | 7.5 | deg
Re: | 750000 |  |  | Cd Min: | 0.00841 | at alpha= | 0 | deg
Mach: | 0.1 |  |  | Cl=0 at alpha= | -1.625 | deg
|  |  |  | @ Cl=0.1, Cd= | 0.0087398
|  |  |  | @ Cl=0.4, Cd= | 0.0085494
|  |  |  | @ Cl=0.6, Cd= | 0.0098152
alpha (deg) | Cl | Cd | Cm | Cl/Cd
-20 | -1.328 | 0.14201 | 0 | -9.348
-19.5 | -1.328 | 0.13329 | 0 | -9.966
-19 | -1.328 | 0.12443 | -0.001 | -10.669
-18.5 | -1.325 | 0.11553 | -0.001 | -11.473
-18 | -1.322 | 0.10634 | -0.001 | -12.436
-17.5 | -1.319 | 0.09678 | -0.002 | -13.628
-17 | -1.316 | 0.08649 | -0.002 | -15.211
-16.5 | -1.314 | 0.07487 | -0.002 | -17.554
-16 | -1.314 | 0.06265 | -0.003 | -20.98
-15.5 | -1.31 | 0.05286 | -0.003 | -24.774
-15 | -1.301 | 0.04464 | -0.004 | -29.151
-14.5 | -1.289 | 0.03788 | -0.004 | -34.039
-14 | -1.273 | 0.03256 | -0.005 | -39.101
-13.5 | -1.252 | 0.02837 | -0.005 | -44.146
-13 | -1.227 | 0.02515 | -0.006 | -48.782
-12.5 | -1.197 | 0.02283 | -0.006 | -52.409
-12 | -1.162 | 0.02092 | -0.007 | -55.531
-11.5 | -1.123 | 0.01941 | -0.007 | -57.853
-11 | -1.081 | 0.01818 | -0.008 | -59.469
-10.5 | -1.036 | 0.01718 | -0.008 | -60.308
-10 | -0.988 | 0.0163 | -0.009 | -60.642
-9.5 | -0.938 | 0.01553 | -0.009 | -60.433
-9 | -0.886 | 0.01488 | -0.01 | -59.586
-8.5 | -0.833 | 0.01429 | -0.01 | -58.283
-8 | -0.777 | 0.01376 | -0.011 | -56.509
-7.5 | -0.721 | 0.01328 | -0.011 | -54.266
-7 | -0.663 | 0.01287 | -0.012 | -51.507
-6.5 | -0.604 | 0.01252 | -0.012 | -48.273
-6 | -0.545 | 0.01219 | -0.013 | -44.681
-5.5 | -0.484 | 0.01189 | -0.013 | -40.703
-5 | -0.423 | 0.01165 | -0.014 | -36.312
-4.5 | -0.361 | 0.01105 | -0.014 | -32.687
-4 | -0.299 | 0.01076 | -0.015 | -27.797
-3.5 | -0.237 | 0.00946 | -0.015 | -25.037
-3 | -0.174 | 0.00876 | -0.016 | -19.864
-2.5 | -0.111 | 0.0088 | -0.016 | -12.613
-2 | -0.048 | 0.00842 | -0.017 | -5.654
-1.5 | 0.016 | 0.00875 | -0.017 | 1.81
-1 | 0.079 | 0.00873 | -0.018 | 9.086
-0.5 | 0.143 | 0.00876 | -0.018 | 16.292
0 | 0.206 | 0.00841 | -0.019 | 24.483
0.5 | 0.269 | 0.00844 | -0.019 | 31.878
1 | 0.332 | 0.00879 | -0.02 | 37.769
1.5 | 0.395 | 0.00847 | -0.02 | 46.599
2 | 0.458 | 0.00947 | -0.021 | 48.331
2.5 | 0.52 | 0.00961 | -0.021 | 54.106
3 | 0.582 | 0.00976 | -0.022 | 59.648
3.5 | 0.644 | 0.00995 | -0.022 | 64.726
4 | 0.705 | 0.01016 | -0.023 | 69.444
4.5 | 0.767 | 0.01044 | -0.023 | 73.414
5 | 0.827 | 0.01076 | -0.024 | 76.883
5.5 | 0.887 | 0.01112 | -0.024 | 79.812
6 | 0.947 | 0.01152 | -0.025 | 82.196
6.5 | 1.005 | 0.01197 | -0.025 | 83.996
7 | 1.063 | 0.01249 | -0.026 | 85.096
7.5 | 1.119 | 0.01308 | -0.026 | 85.558
8 | 1.175 | 0.01374 | -0.027 | 85.506
8.5 | 1.228 | 0.0145 | -0.027 | 84.71
9 | 1.28 | 0.01538 | -0.027 | 83.23
9.5 | 1.33 | 0.01641 | -0.028 | 81.058
10 | 1.377 | 0.01762 | -0.028 | 78.155
10.5 | 1.422 | 0.01905 | -0.028 | 74.673
11 | 1.464 | 0.02066 | -0.029 | 70.881
11.5 | 1.504 | 0.02267 | -0.029 | 66.319
12 | 1.54 | 0.02505 | -0.029 | 61.477
12.5 | 1.573 | 0.02778 | -0.029 | 56.625
13 | 1.604 | 0.03087 | -0.03 | 51.951
13.5 | 1.632 | 0.03423 | -0.03 | 47.683
14 | 1.659 | 0.03785 | -0.03 | 43.816
14.5 | 1.683 | 0.04179 | -0.03 | 40.261
15 | 1.705 | 0.04597 | -0.03 | 37.082
15.5 | 1.724 | 0.05042 | -0.03 | 34.195
16 | 1.741 | 0.05511 | -0.031 | 31.588
16.5 | 1.755 | 0.06002 | -0.031 | 29.241
17 | 1.767 | 0.06528 | -0.031 | 27.071
17.5 | 1.777 | 0.07075 | -0.031 | 25.119
18 | 1.785 | 0.07644 | -0.031 | 23.35
18.5 | 1.789 | 0.08249 | -0.031 | 21.694
19 | 1.791 | 0.08869 | -0.031 | 20.192
19.5 | 1.79 | 0.09517 | -0.031 | 18.806
20 | 1.786 | 0.10197 | -0.032 | 17.519

## 36. Re 750k Mach 0.10 (2)
BIGFOIL.COM POLAR EXPORT
NACA25019
NACA25019 |  |  |  | Cl Max: | 1.3543 | at alpha= | 15 | deg
XFOIL ncrit=9 |  |  |  | L/D Max: | 83.647 | at alpha= | 9.5 | deg
Re: | 750000 |  |  | Cd Min: | 0.10189 | at alpha= | 20 | deg
Mach: | 0.1 |  |  | Cl=0 at alpha= | -1.3857 | deg
|  |  |  | @ Cl=0.1, Cd= | 0.0080491
|  |  |  | @ Cl=0.4, Cd= | 0.0084796
|  |  |  | @ Cl=0.6, Cd= | 0.0095607
alpha (deg) | Cl | Cd | Cm | Cl/Cd
-20 | -1.1095 | 0.08178 | -0.0643 | -13.5669
-19.5 | -1.1238 | 0.07343 | -0.0679 | -15.3044
-19 | -1.1337 | 0.06587 | -0.0709 | -17.2112
-18.5 | -1.1474 | 0.05853 | -0.0731 | -19.6036
-18 | -1.1522 | 0.05238 | -0.0747 | -21.9969
-17.5 | -1.1521 | 0.0471 | -0.0755 | -24.4607
-17 | -1.1468 | 0.04264 | -0.0755 | -26.8949
-16.5 | -1.1405 | 0.03863 | -0.0748 | -29.5237
-16 | -1.1407 | 0.0345 | -0.0733 | -33.0638
-15.5 | -1.1313 | 0.03147 | -0.0711 | -35.9485
-15 | -1.118 | 0.02903 | -0.0684 | -38.5119
-14.5 | -1.1057 | 0.02682 | -0.0649 | -41.2267
-14 | -1.0996 | 0.02462 | -0.0601 | -44.6629
-13.5 | -1.0889 | 0.02307 | -0.0548 | -47.1998
-13 | -1.0794 | 0.02187 | -0.0486 | -49.3553
-12.5 | -1.0845 | 0.0206 | -0.0399 | -52.6456
-12 | -1.0255 | 0.0194 | -0.0423 | -52.8608
-11.5 | -0.9642 | 0.0182 | -0.045 | -52.978
-11 | -0.9035 | 0.01721 | -0.047 | -52.4985
-10.5 | -0.8371 | 0.01608 | -0.0503 | -52.0585
-10 | -0.781 | 0.0151 | -0.051 | -51.7219
-9.5 | -0.713 | 0.0142 | -0.054 | -50.2113
-9 | -0.6528 | 0.01339 | -0.0553 | -48.7528
-8.5 | -0.5804 | 0.01257 | -0.0591 | -46.1734
-8 | -0.5076 | 0.01183 | -0.0629 | -42.9079
-7.5 | -0.4459 | 0.0112 | -0.0643 | -39.8125
-7 | -0.4019 | 0.01078 | -0.0618 | -37.282
-6.5 | -0.3666 | 0.01046 | -0.0574 | -35.0478
-6 | -0.3336 | 0.0102 | -0.0524 | -32.7059
-5.5 | -0.3022 | 0.01001 | -0.0471 | -30.1898
-5 | -0.2672 | 0.00981 | -0.0425 | -27.2375
-4.5 | -0.2307 | 0.00958 | -0.0383 | -24.0814
-4 | -0.1944 | 0.00933 | -0.034 | -20.836
-3.5 | -0.1589 | 0.00899 | -0.0297 | -17.6752
-3 | -0.1249 | 0.0086 | -0.025 | -14.5233
-2.5 | -0.0895 | 0.00834 | -0.0205 | -10.7314
-2 | -0.051 | 0.00819 | -0.0165 | -6.2271
-1.5 | -0.0096 | 0.00811 | -0.0131 | -1.1837
-1 | 0.0324 | 0.00807 | -0.0098 | 4.0149
-0.5 | 0.0757 | 0.00806 | -0.0067 | 9.3921
0 | 0.1201 | 0.00804 | -0.0039 | 14.9378
0.5 | 0.1637 | 0.00805 | -0.0009 | 20.3354
1 | 0.2067 | 0.00811 | 0.0023 | 25.4871
1.5 | 0.2507 | 0.00813 | 0.0052 | 30.8364
2 | 0.2939 | 0.00818 | 0.0083 | 35.9291
2.5 | 0.3356 | 0.00832 | 0.0118 | 40.3365
3 | 0.3845 | 0.00841 | 0.0137 | 45.7194
3.5 | 0.4357 | 0.00864 | 0.015 | 50.4282
4 | 0.4943 | 0.00892 | 0.0147 | 55.4148
4.5 | 0.5591 | 0.00927 | 0.013 | 60.3128
5 | 0.621 | 0.00971 | 0.0118 | 63.9547
5.5 | 0.7003 | 0.01019 | 0.0069 | 68.7242
6 | 0.7588 | 0.01063 | 0.0065 | 71.3829
6.5 | 0.8317 | 0.01119 | 0.0028 | 74.3253
7 | 0.8989 | 0.01175 | 0.0002 | 76.5021
7.5 | 0.9591 | 0.0122 | -0.0009 | 78.6148
8 | 1.0289 | 0.01273 | -0.0042 | 80.8248
8.5 | 1.0917 | 0.01331 | -0.0062 | 82.021
9 | 1.1539 | 0.01392 | -0.0082 | 82.8951
9.5 | 1.2179 | 0.01456 | -0.0108 | 83.647
10 | 1.243 | 0.01515 | -0.0059 | 82.0462
10.5 | 1.2511 | 0.01579 | 0.0021 | 79.2337
11 | 1.2602 | 0.0167 | 0.0095 | 75.4611
11.5 | 1.2739 | 0.01777 | 0.0156 | 71.6882
12 | 1.2902 | 0.019 | 0.0209 | 67.9053
12.5 | 1.3054 | 0.02054 | 0.0257 | 63.554
13 | 1.318 | 0.02248 | 0.03 | 58.6299
13.5 | 1.3299 | 0.02475 | 0.0337 | 53.7333
14 | 1.3425 | 0.02728 | 0.0367 | 49.2119
14.5 | 1.3504 | 0.03044 | 0.0392 | 44.3627
15 | 1.3543 | 0.03426 | 0.0411 | 39.5301
15.5 | 1.3525 | 0.03889 | 0.0423 | 34.7776
16 | 1.3532 | 0.04362 | 0.043 | 31.0225
16.5 | 1.3463 | 0.04935 | 0.0431 | 27.2806
17 | 1.3334 | 0.05598 | 0.0426 | 23.8192
17.5 | 1.3238 | 0.06254 | 0.0417 | 21.1673
18 | 1.3041 | 0.07044 | 0.0402 | 18.5136
18.5 | 1.2928 | 0.0776 | 0.0385 | 16.6598
19 | 1.275 | 0.08573 | 0.0363 | 14.8723
19.5 | 1.2606 | 0.09365 | 0.0339 | 13.4608
20 | 1.2449 | 0.10189 | 0.0311 | 12.2181

## 37. Re 750k Mach 0.25 (1)
BIGFOIL.COM POLAR EXPORT
NACA25019
NACA25019 |  |  |  | Cl Max: | 1.7 | at alpha= | 16.5 | deg
JavaFoil+Calcfoil stall+Eppler ext transition |  |  |  | L/D Max: | 82.745 | at alpha= | 7.5 | deg
Re: | 750000 |  |  | Cd Min: | 0.00825 | at alpha= | 0.5 | deg
Mach: | 0.25 |  |  | Cl=0 at alpha= | -1.6231 | deg
|  |  |  | @ Cl=0.1, Cd= | 0.0085471
|  |  |  | @ Cl=0.4, Cd= | 0.0094616
|  |  |  | @ Cl=0.6, Cd= | 0.01005
alpha (deg) | Cl | Cd | Cm | Cl/Cd
-19.5 | -1.147 | 0.15944 | 0 | -7.193
-19 | -1.165 | 0.14967 | -0.001 | -7.786
-18.5 | -1.181 | 0.13987 | -0.001 | -8.441
-18 | -1.193 | 0.13036 | -0.001 | -9.149
-17.5 | -1.202 | 0.12107 | -0.002 | -9.926
-17 | -1.208 | 0.11165 | -0.002 | -10.818
-16.5 | -1.211 | 0.10226 | -0.002 | -11.838
-16 | -1.211 | 0.09253 | -0.003 | -13.085
-15.5 | -1.211 | 0.08164 | -0.003 | -14.836
-15 | -1.216 | 0.06863 | -0.004 | -17.711
-14.5 | -1.222 | 0.05547 | -0.004 | -22.026
-14 | -1.221 | 0.04531 | -0.005 | -26.953
-13.5 | -1.215 | 0.03735 | -0.005 | -32.534
-13 | -1.202 | 0.03147 | -0.006 | -38.201
-12.5 | -1.183 | 0.0271 | -0.006 | -43.655
-12 | -1.157 | 0.02407 | -0.007 | -48.067
-11.5 | -1.125 | 0.02173 | -0.007 | -51.758
-11 | -1.088 | 0.01998 | -0.008 | -54.429
-10.5 | -1.047 | 0.01857 | -0.008 | -56.349
-10 | -1.002 | 0.01745 | -0.009 | -57.403
-9.5 | -0.953 | 0.01648 | -0.009 | -57.839
-9 | -0.902 | 0.01568 | -0.01 | -57.558
-8.5 | -0.849 | 0.01499 | -0.01 | -56.65
-8 | -0.794 | 0.01438 | -0.011 | -55.221
-7.5 | -0.737 | 0.01385 | -0.012 | -53.216
-7 | -0.678 | 0.01336 | -0.012 | -50.757
-6.5 | -0.619 | 0.01294 | -0.013 | -47.813
-6 | -0.558 | 0.01258 | -0.013 | -44.365
-5.5 | -0.496 | 0.01228 | -0.014 | -40.413
-5 | -0.434 | 0.01166 | -0.014 | -37.205
-4.5 | -0.371 | 0.01137 | -0.015 | -32.59
-4 | -0.307 | 0.01111 | -0.015 | -27.639
-3.5 | -0.243 | 0.01084 | -0.016 | -22.422
-3 | -0.179 | 0.00829 | -0.016 | -21.55
-2.5 | -0.114 | 0.00864 | -0.017 | -13.181
-2 | -0.049 | 0.00859 | -0.017 | -5.692
-1.5 | 0.016 | 0.00857 | -0.018 | 1.897
-1 | 0.081 | 0.00855 | -0.018 | 9.533
-0.5 | 0.147 | 0.00854 | -0.019 | 17.174
0 | 0.211 | 0.0086 | -0.019 | 24.585
0.5 | 0.276 | 0.00825 | -0.02 | 33.483
1 | 0.341 | 0.0083 | -0.02 | 41.066
1.5 | 0.405 | 0.00956 | -0.021 | 42.392
2 | 0.47 | 0.00969 | -0.021 | 48.445
2.5 | 0.534 | 0.00985 | -0.022 | 54.154
3 | 0.597 | 0.01004 | -0.022 | 59.519
3.5 | 0.661 | 0.01026 | -0.023 | 64.415
4 | 0.724 | 0.01049 | -0.023 | 68.988
4.5 | 0.786 | 0.01081 | -0.024 | 72.694
5 | 0.848 | 0.01116 | -0.024 | 75.999
5.5 | 0.909 | 0.01156 | -0.025 | 78.641
6 | 0.97 | 0.01201 | -0.025 | 80.71
6.5 | 1.029 | 0.01253 | -0.026 | 82.092
7 | 1.087 | 0.01314 | -0.026 | 82.731
7.5 | 1.144 | 0.01383 | -0.027 | 82.745
8 | 1.2 | 0.0146 | -0.027 | 82.159
8.5 | 1.253 | 0.01552 | -0.028 | 80.735
9 | 1.304 | 0.01659 | -0.028 | 78.589
9.5 | 1.353 | 0.01787 | -0.028 | 75.702
10 | 1.398 | 0.01938 | -0.029 | 72.169
10.5 | 1.441 | 0.02112 | -0.029 | 68.217
11 | 1.48 | 0.02336 | -0.029 | 63.336
11.5 | 1.516 | 0.02596 | -0.029 | 58.383
12 | 1.548 | 0.02898 | -0.03 | 53.404
12.5 | 1.577 | 0.03244 | -0.03 | 48.614
13 | 1.603 | 0.03629 | -0.03 | 44.184
13.5 | 1.626 | 0.04042 | -0.03 | 40.234
14 | 1.647 | 0.04486 | -0.03 | 36.708
14.5 | 1.664 | 0.04963 | -0.03 | 33.536
15 | 1.679 | 0.05469 | -0.03 | 30.699
15.5 | 1.69 | 0.06008 | -0.031 | 28.126
16 | 1.696 | 0.0658 | -0.031 | 25.78
16.5 | 1.7 | 0.07187 | -0.031 | 23.649
17 | 1.699 | 0.07828 | -0.031 | 21.706
17.5 | 1.695 | 0.08498 | -0.031 | 19.947
18 | 1.687 | 0.09211 | -0.031 | 18.321
18.5 | 1.675 | 0.09953 | -0.031 | 16.831
19 | 1.657 | 0.10741 | -0.031 | 15.432
19.5 | 1.635 | 0.11587 | -0.031 | 14.114
20 | 1.609 | 0.12486 | -0.031 | 12.889

## 38. Re 750k Mach 0.25 (2)
BIGFOIL.COM POLAR EXPORT
NACA25019
NACA25019 |  |  |  | Cl Max: | 1.3095 | at alpha= | 14 | deg
XFOIL ncrit=9 |  |  |  | L/D Max: | 78.8547 | at alpha= | 9 | deg
Re: | 750000 |  |  | Cd Min: | 0.11523 | at alpha= | -20 | deg
Mach: | 0.25 |  |  | Cl=0 at alpha= | -1.3861 | deg
|  |  |  | @ Cl=0.1, Cd= | 0.0082454
|  |  |  | @ Cl=0.4, Cd= | 0.0086962
|  |  |  | @ Cl=0.6, Cd= | 0.0097945
alpha (deg) | Cl | Cd | Cm | Cl/Cd
-20 | -0.9386 | 0.11523 | -0.052 | -8.1454
-19.5 | -0.9665 | 0.10389 | -0.058 | -9.3031
-19 | -0.9945 | 0.09286 | -0.0637 | -10.7097
-18.5 | -1.0205 | 0.08235 | -0.0688 | -12.3922
-18 | -1.0406 | 0.07326 | -0.0727 | -14.2042
-17.5 | -1.0555 | 0.06517 | -0.0757 | -16.1961
-17 | -1.065 | 0.05798 | -0.0781 | -18.3684
-16.5 | -1.0717 | 0.05155 | -0.0794 | -20.7895
-16 | -1.0733 | 0.04603 | -0.0799 | -23.3174
-15.5 | -1.0767 | 0.04087 | -0.0793 | -26.3445
-15 | -1.0763 | 0.03649 | -0.0779 | -29.4958
-14.5 | -1.0681 | 0.03311 | -0.0757 | -32.2591
-14 | -1.0579 | 0.03026 | -0.0726 | -34.9603
-13.5 | -1.0569 | 0.02729 | -0.068 | -38.7285
-13 | -1.0506 | 0.02518 | -0.0626 | -41.7236
-12.5 | -1.0454 | 0.02355 | -0.056 | -44.3907
-12 | -1.0314 | 0.02192 | -0.0508 | -47.0529
-11.5 | -0.969 | 0.02032 | -0.0536 | -47.687
-11 | -0.9111 | 0.01872 | -0.0553 | -48.6699
-10.5 | -0.8431 | 0.01755 | -0.0581 | -48.0399
-10 | -0.7859 | 0.01623 | -0.0589 | -48.4227
-9.5 | -0.72 | 0.01504 | -0.061 | -47.8723
-9 | -0.6581 | 0.01405 | -0.0621 | -46.8399
-8.5 | -0.5818 | 0.01311 | -0.0661 | -44.3783
-8 | -0.5027 | 0.01225 | -0.0706 | -41.0367
-7.5 | -0.4409 | 0.01162 | -0.0714 | -37.9432
-7 | -0.3969 | 0.01117 | -0.0684 | -35.5327
-6.5 | -0.3611 | 0.01082 | -0.0636 | -33.3734
-6 | -0.3283 | 0.01054 | -0.0581 | -31.148
-5.5 | -0.2963 | 0.01033 | -0.0524 | -28.6834
-5 | -0.2652 | 0.01012 | -0.0466 | -26.2055
-4.5 | -0.2301 | 0.00991 | -0.0416 | -23.219
-4 | -0.1935 | 0.00966 | -0.0369 | -20.0311
-3.5 | -0.158 | 0.00937 | -0.0321 | -16.8623
-3 | -0.1228 | 0.00899 | -0.0272 | -13.6596
-2.5 | -0.0889 | 0.00862 | -0.022 | -10.3132
-2 | -0.051 | 0.00842 | -0.0175 | -6.057
-1.5 | -0.0098 | 0.00833 | -0.0136 | -1.1765
-0.5 | 0.0762 | 0.00824 | -0.0064 | 9.2476
0 | 0.1199 | 0.00825 | -0.003 | 14.5333
0.5 | 0.1637 | 0.00828 | 0.0004 | 19.7705
1 | 0.2083 | 0.00827 | 0.0037 | 25.1874
1.5 | 0.2512 | 0.00835 | 0.0073 | 30.0838
2 | 0.2937 | 0.00838 | 0.0111 | 35.0477
2.5 | 0.3355 | 0.00845 | 0.015 | 39.7041
3 | 0.3779 | 0.00862 | 0.0187 | 43.8399
3.5 | 0.433 | 0.00881 | 0.0198 | 49.1487
4 | 0.4935 | 0.00915 | 0.0195 | 53.9344
4.5 | 0.5607 | 0.00955 | 0.0178 | 58.712
5 | 0.6282 | 0.00997 | 0.0161 | 63.009
5.5 | 0.7098 | 0.01053 | 0.0113 | 67.4074
6 | 0.7703 | 0.01109 | 0.0109 | 69.459
6.5 | 0.8461 | 0.01163 | 0.0073 | 72.7515
7 | 0.9134 | 0.01221 | 0.0054 | 74.8075
7.5 | 0.9784 | 0.01283 | 0.0038 | 76.2588
8 | 1.0471 | 0.0135 | 0.0013 | 77.563
8.5 | 1.109 | 0.01424 | 0 | 77.8792
9 | 1.1773 | 0.01493 | -0.0027 | 78.8547
9.5 | 1.2254 | 0.01569 | -0.0017 | 78.1007
10 | 1.2305 | 0.01648 | 0.0071 | 74.6663
10.5 | 1.2372 | 0.01759 | 0.015 | 70.3354
11 | 1.2511 | 0.01882 | 0.0213 | 66.4772
11.5 | 1.2657 | 0.02035 | 0.0269 | 62.1966
12 | 1.2784 | 0.02229 | 0.0318 | 57.3531
12.5 | 1.2883 | 0.02474 | 0.0362 | 52.0736
13 | 1.2972 | 0.02762 | 0.0398 | 46.966
13.5 | 1.3057 | 0.03089 | 0.0425 | 42.2693
14 | 1.3095 | 0.03487 | 0.0447 | 37.5538
14.5 | 1.3068 | 0.03974 | 0.0461 | 32.8837
15 | 1.2972 | 0.04559 | 0.0468 | 28.4536
15.5 | 1.2922 | 0.05132 | 0.0469 | 25.1793
16 | 1.2794 | 0.05805 | 0.0465 | 22.0396
16.5 | 1.2619 | 0.06555 | 0.0454 | 19.251
17 | 1.2498 | 0.07271 | 0.0441 | 17.1888
17.5 | 1.2306 | 0.08087 | 0.0421 | 15.217
18 | 1.2179 | 0.08853 | 0.0401 | 13.7569
18.5 | 1.2025 | 0.09667 | 0.0375 | 12.4392
19 | 1.1873 | 0.10501 | 0.0346 | 11.3065

## 39. Re 750k Mach 0.50 (1)
BIGFOIL.COM POLAR EXPORT
NACA25019
NACA25019 |  |  |  | Cl Max: | 1.436 | at alpha= | 11 | deg
JavaFoil+Calcfoil stall+Eppler ext transition |  |  |  | L/D Max: | 72.108 | at alpha= | 6 | deg
Re: | 750000 |  |  | Cd Min: | 0.00791 | at alpha= | -2 | deg
Mach: | 0.5 |  |  | Cl=0 at alpha= | -1.6233 | deg
|  |  |  | @ Cl=0.1, Cd= | 0.0090811
|  |  |  | @ Cl=0.4, Cd= | 0.0098954
|  |  |  | @ Cl=0.6, Cd= | 0.010858
alpha (deg) | Cl | Cd | Cm | Cl/Cd
-20 | -1.041 | 0.21982 | 0 | -4.736
-19.5 | -1.013 | 0.21814 | 0 | -4.644
-19 | -0.985 | 0.20786 | -0.001 | -4.738
-18.5 | -0.957 | 0.20343 | -0.001 | -4.706
-18 | -0.928 | 0.19763 | -0.001 | -4.698
-17.5 | -0.901 | 0.19435 | -0.001 | -4.636
-17 | -0.872 | 0.18819 | -0.002 | -4.633
-16.5 | -0.844 | 0.18167 | -0.002 | -4.648
-16 | -0.815 | 0.17171 | -0.002 | -4.749
-15.5 | -0.788 | 0.16771 | -0.002 | -4.697
-15 | -0.759 | 0.16459 | -0.003 | -4.611
-14.5 | -0.731 | 0.15942 | -0.003 | -4.586
-14 | -0.702 | 0.1511 | -0.003 | -4.647
-13.5 | -0.674 | 0.1462 | -0.003 | -4.607
-13 | -0.645 | 0.13626 | -0.003 | -4.734
-12.5 | -0.617 | 0.12808 | -0.004 | -4.817
-12 | -0.588 | 0.11979 | -0.004 | -4.911
-11.5 | -0.559 | 0.10716 | -0.004 | -5.22
-11 | -0.788 | 0.07936 | -0.006 | -9.926
-10.5 | -0.861 | 0.0612 | -0.007 | -14.067
-10 | -0.924 | 0.03689 | -0.009 | -25.058
-9.5 | -0.94 | 0.02662 | -0.01 | -35.312
-9 | -0.924 | 0.0222 | -0.011 | -41.598
-8.5 | -0.89 | 0.01975 | -0.011 | -45.037
-8 | -0.845 | 0.01808 | -0.012 | -46.754
-7.5 | -0.794 | 0.01682 | -0.013 | -47.181
-7 | -0.737 | 0.01584 | -0.013 | -46.498
-6.5 | -0.676 | 0.01501 | -0.014 | -45.061
-6 | -0.613 | 0.01435 | -0.015 | -42.709
-5.5 | -0.547 | 0.01348 | -0.015 | -40.567
-5 | -0.479 | 0.01298 | -0.016 | -36.949
-4.5 | -0.411 | 0.01256 | -0.016 | -32.705
-4 | -0.341 | 0.01223 | -0.017 | -27.873
-3.5 | -0.27 | 0.01159 | -0.017 | -23.298
-3 | -0.199 | 0.01116 | -0.018 | -17.798
-2.5 | -0.127 | 0.00832 | -0.019 | -15.262
-2 | -0.055 | 0.00791 | -0.019 | -6.896
-1.5 | 0.018 | 0.00905 | -0.02 | 2.003
-1 | 0.091 | 0.00907 | -0.02 | 10.016
-0.5 | 0.164 | 0.00916 | -0.021 | 17.859
0 | 0.235 | 0.00956 | -0.022 | 24.628
0.5 | 0.308 | 0.00968 | -0.022 | 31.783
1 | 0.379 | 0.00984 | -0.023 | 38.549
1.5 | 0.451 | 0.01003 | -0.023 | 44.957
2 | 0.522 | 0.01053 | -0.024 | 49.546
2.5 | 0.592 | 0.01082 | -0.024 | 54.728
3 | 0.662 | 0.01115 | -0.025 | 59.433
3.5 | 0.732 | 0.01151 | -0.026 | 63.565
4 | 0.8 | 0.01197 | -0.026 | 66.856
4.5 | 0.868 | 0.0125 | -0.027 | 69.426
5 | 0.934 | 0.01312 | -0.027 | 71.211
5.5 | 0.999 | 0.01387 | -0.028 | 72.049
6 | 1.062 | 0.01473 | -0.028 | 72.108
6.5 | 1.123 | 0.01577 | -0.029 | 71.188
7 | 1.18 | 0.01702 | -0.029 | 69.356
7.5 | 1.235 | 0.01857 | -0.029 | 66.471
8 | 1.284 | 0.02051 | -0.03 | 62.626
8.5 | 1.329 | 0.02296 | -0.03 | 57.866
9 | 1.367 | 0.02608 | -0.03 | 52.407
9.5 | 1.398 | 0.03005 | -0.03 | 46.518
10 | 1.421 | 0.03502 | -0.03 | 40.557
10.5 | 1.434 | 0.04106 | -0.03 | 34.927
11 | 1.436 | 0.0482 | -0.03 | 29.784
11.5 | 1.422 | 0.05655 | -0.03 | 25.141
12 | 1.378 | 0.06686 | -0.03 | 20.604
12.5 | 1.269 | 0.08087 | -0.029 | 15.691
13 | 0.827 | 0.12607 | -0.017 | 6.56
13.5 | 0.856 | 0.13724 | -0.018 | 6.237
14 | 0.886 | 0.15055 | -0.019 | 5.883
14.5 | 0.915 | 0.1595 | -0.02 | 5.735
15 | 0.944 | 0.1682 | -0.021 | 5.611
15.5 | 0.973 | 0.17447 | -0.022 | 5.578
16 | 1.003 | 0.18138 | -0.023 | 5.528

## 40. Re 750k Mach 0.50 (2)
BIGFOIL.COM POLAR EXPORT
NACA25019
NACA25019 |  |  |  | Cl Max: | 1.1642 | at alpha= | 10.5 | deg
XFOIL ncrit=9 |  |  |  | L/D Max: | 61.0587 | at alpha= | 6.5 | deg
Re: | 750000 |  |  | Cd Min: | 0.16274 | at alpha= | -16.5 | deg
Mach: | 0.5 |  |  | Cl=0 at alpha= | -1.3673 | deg
|  |  |  | @ Cl=0.1, Cd= | 0.0091529
|  |  |  | @ Cl=0.4, Cd= | 0.0098789
|  |  |  | @ Cl=0.6, Cd= | 0.011294
alpha (deg) | Cl | Cd | Cm | Cl/Cd
-16.5 | -0.4586 | 0.16274 | -0.0324 | -2.818
-16 | -0.4492 | 0.15512 | -0.0354 | -2.8958
-15 | -0.5301 | 0.12289 | -0.0507 | -4.3136
-14.5 | -0.5589 | 0.11093 | -0.0562 | -5.0383
-14 | -0.6714 | 0.08858 | -0.0694 | -7.5796
-13.5 | -0.7291 | 0.07495 | -0.0765 | -9.7278
-13 | -0.7615 | 0.065 | -0.0805 | -11.7154
-12.5 | -0.7938 | 0.05573 | -0.0835 | -14.2437
-12 | -0.8244 | 0.04774 | -0.0843 | -17.2685
-11.5 | -0.8544 | 0.04109 | -0.0824 | -20.7934
-11 | -0.843 | 0.03452 | -0.0856 | -24.4206
-10.5 | -0.8049 | 0.02922 | -0.0892 | -27.5462
-10 | -0.7578 | 0.02504 | -0.0917 | -30.2636
-9.5 | -0.7059 | 0.02191 | -0.0923 | -32.2182
-9 | -0.6461 | 0.01928 | -0.0933 | -33.5114
-8.5 | -0.5593 | 0.01705 | -0.0982 | -32.8035
-7.5 | -0.4022 | 0.01418 | -0.1033 | -28.3639
-7 | -0.3681 | 0.01346 | -0.0969 | -27.3477
-6.5 | -0.3373 | 0.01288 | -0.0895 | -26.1879
-6 | -0.306 | 0.0124 | -0.0821 | -24.6774
-5.5 | -0.2735 | 0.01198 | -0.0748 | -22.8297
-5 | -0.24 | 0.01163 | -0.0676 | -20.6363
-4 | -0.1729 | 0.011 | -0.053 | -15.7182
-3 | -0.1091 | 0.01052 | -0.0378 | -10.3707
-2.5 | -0.0752 | 0.01017 | -0.0307 | -7.3943
-2 | -0.0447 | 0.00971 | -0.023 | -4.6035
-1.5 | -0.0108 | 0.00936 | -0.0158 | -1.1538
-1 | 0.0299 | 0.00922 | -0.0097 | 3.243
-0.5 | 0.0708 | 0.00917 | -0.0037 | 7.7208
0.5 | 0.1563 | 0.00912 | 0.0077 | 17.1382
1 | 0.1952 | 0.00918 | 0.0141 | 21.2636
1.5 | 0.2398 | 0.00922 | 0.0194 | 26.0087
2 | 0.2806 | 0.00936 | 0.0254 | 29.9786
2.5 | 0.3231 | 0.00947 | 0.0312 | 34.1183
3 | 0.3699 | 0.00969 | 0.036 | 38.1734
3.5 | 0.4209 | 0.01001 | 0.0398 | 42.048
4 | 0.4902 | 0.01041 | 0.04 | 47.0893
4.5 | 0.567 | 0.011 | 0.0385 | 51.5455
5 | 0.6567 | 0.0118 | 0.0345 | 55.6525
5.5 | 0.7454 | 0.01262 | 0.0308 | 59.065
6.5 | 0.8939 | 0.01464 | 0.0286 | 61.0587
7 | 0.9652 | 0.01591 | 0.0275 | 60.6662
7.5 | 1.0348 | 0.01744 | 0.0263 | 59.3349
8 | 1.1043 | 0.01926 | 0.0244 | 57.3364
8.5 | 1.1509 | 0.02125 | 0.0258 | 54.16
9 | 1.1557 | 0.02325 | 0.0337 | 49.7075
9.5 | 1.159 | 0.02598 | 0.0404 | 44.6112
10 | 1.1599 | 0.02948 | 0.0457 | 39.3453
10.5 | 1.1642 | 0.03332 | 0.0498 | 34.94
11 | 1.1619 | 0.03801 | 0.053 | 30.5683
11.5 | 1.1523 | 0.04359 | 0.0552 | 26.435
12 | 1.1385 | 0.04982 | 0.0566 | 22.8523
12.5 | 1.1276 | 0.05614 | 0.0573 | 20.0855
13 | 1.1128 | 0.06307 | 0.0574 | 17.6439
13.5 | 1.0941 | 0.07064 | 0.0566 | 15.4884
14 | 1.0808 | 0.07804 | 0.0555 | 13.8493
14.5 | 1.0671 | 0.08575 | 0.0538 | 12.4443
15 | 1.0525 | 0.0938 | 0.0517 | 11.2207
15.5 | 1.0396 | 0.10198 | 0.0492 | 10.1942

## 41. Re 1M Mach 0.00 (1)
BIGFOIL.COM POLAR EXPORT
NACA25019
NACA25019 |  |  |  | Cl Max: | 1.817 | at alpha= | 19.5 | deg
JavaFoil+Calcfoil stall+Eppler ext transition |  |  |  | L/D Max: | 91.924 | at alpha= | 8 | deg
Re: | 1000000 |  |  | Cd Min: | 0.00802 | at alpha= | 2 | deg
Mach: | 0 |  |  | Cl=0 at alpha= | -1.627 | deg
|  |  |  | @ Cl=0.1, Cd= | 0.0081933
|  |  |  | @ Cl=0.4, Cd= | 0.00826
|  |  |  | @ Cl=0.6, Cd= | 0.0092477
alpha (deg) | Cl | Cd | Cm | Cl/Cd
-20 | -1.364 | 0.12736 | 0 | -10.706
-19.5 | -1.363 | 0.11841 | 0 | -11.514
-19 | -1.362 | 0.10925 | -0.001 | -12.47
-18.5 | -1.361 | 0.09947 | -0.001 | -13.684
-18 | -1.36 | 0.08911 | -0.001 | -15.266
-17.5 | -1.361 | 0.07787 | -0.002 | -17.477
-17 | -1.362 | 0.06656 | -0.002 | -20.465
-16.5 | -1.359 | 0.05691 | -0.003 | -23.882
-16 | -1.352 | 0.04864 | -0.003 | -27.807
-15.5 | -1.343 | 0.04163 | -0.003 | -32.258
-15 | -1.33 | 0.03583 | -0.004 | -37.108
-14.5 | -1.313 | 0.03113 | -0.004 | -42.172
-14 | -1.292 | 0.02733 | -0.005 | -47.266
-13.5 | -1.267 | 0.0244 | -0.005 | -51.922
-13 | -1.237 | 0.02214 | -0.006 | -55.872
-12.5 | -1.204 | 0.02034 | -0.006 | -59.198
-12 | -1.166 | 0.01903 | -0.007 | -61.303
-11.5 | -1.126 | 0.01785 | -0.007 | -63.068
-11 | -1.082 | 0.01687 | -0.008 | -64.159
-10.5 | -1.036 | 0.01599 | -0.008 | -64.806
-10 | -0.988 | 0.01527 | -0.009 | -64.703
-9.5 | -0.937 | 0.01462 | -0.009 | -64.091
-9 | -0.885 | 0.01408 | -0.01 | -62.817
-8.5 | -0.831 | 0.01358 | -0.01 | -61.178
-8 | -0.775 | 0.01311 | -0.011 | -59.12
-7.5 | -0.719 | 0.01246 | -0.011 | -57.647
-7 | -0.661 | 0.01209 | -0.012 | -54.651
-6.5 | -0.602 | 0.01177 | -0.012 | -51.16
-6 | -0.542 | 0.01149 | -0.013 | -47.204
-5.5 | -0.482 | 0.01122 | -0.013 | -42.986
-5 | -0.421 | 0.011 | -0.014 | -38.299
-4.5 | -0.36 | 0.01077 | -0.014 | -33.393
-4 | -0.298 | 0.00955 | -0.015 | -31.203
-3.5 | -0.236 | 0.00928 | -0.015 | -25.39
-3 | -0.173 | 0.00831 | -0.016 | -20.856
-2.5 | -0.11 | 0.00864 | -0.016 | -12.774
-2 | -0.047 | 0.00862 | -0.017 | -5.502
-1.5 | 0.016 | 0.00858 | -0.017 | 1.835
-1 | 0.079 | 0.00819 | -0.018 | 9.642
-0.5 | 0.142 | 0.0082 | -0.018 | 17.333
0 | 0.205 | 0.00857 | -0.019 | 23.921
0.5 | 0.268 | 0.00823 | -0.019 | 32.55
1 | 0.331 | 0.00825 | -0.02 | 40.077
1.5 | 0.393 | 0.00829 | -0.02 | 47.398
2 | 0.456 | 0.00802 | -0.021 | 56.787
2.5 | 0.518 | 0.00809 | -0.021 | 63.99
3 | 0.58 | 0.00911 | -0.022 | 63.629
3.5 | 0.641 | 0.00953 | -0.022 | 67.287
4 | 0.703 | 0.0097 | -0.023 | 72.421
4.5 | 0.764 | 0.00995 | -0.023 | 76.748
5 | 0.824 | 0.01018 | -0.024 | 80.928
5.5 | 0.884 | 0.01049 | -0.024 | 84.245
6 | 0.943 | 0.01085 | -0.025 | 86.967
6.5 | 1.002 | 0.01123 | -0.025 | 89.274
7 | 1.06 | 0.01167 | -0.026 | 90.814
7.5 | 1.117 | 0.01217 | -0.026 | 91.722
8 | 1.172 | 0.01275 | -0.027 | 91.924
8.5 | 1.226 | 0.01343 | -0.027 | 91.277
9 | 1.279 | 0.01418 | -0.027 | 90.154
9.5 | 1.329 | 0.01506 | -0.028 | 88.261
10 | 1.378 | 0.01612 | -0.028 | 85.461
10.5 | 1.424 | 0.01734 | -0.029 | 82.126
11 | 1.467 | 0.01871 | -0.029 | 78.424
11.5 | 1.508 | 0.02044 | -0.029 | 73.771
12 | 1.545 | 0.02247 | -0.029 | 68.769
12.5 | 1.58 | 0.02483 | -0.03 | 63.619
13 | 1.612 | 0.02753 | -0.03 | 58.551
13.5 | 1.641 | 0.03047 | -0.03 | 53.863
14 | 1.668 | 0.03374 | -0.03 | 49.443
14.5 | 1.693 | 0.03729 | -0.03 | 45.412
15 | 1.716 | 0.04105 | -0.03 | 41.813
15.5 | 1.737 | 0.04507 | -0.031 | 38.541
16 | 1.755 | 0.04939 | -0.031 | 35.53
16.5 | 1.771 | 0.0539 | -0.031 | 32.854
17 | 1.784 | 0.0587 | -0.031 | 30.399
17.5 | 1.796 | 0.06374 | -0.031 | 28.174
18 | 1.805 | 0.06899 | -0.031 | 26.168
18.5 | 1.812 | 0.07457 | -0.031 | 24.298
19 | 1.815 | 0.08026 | -0.032 | 22.617
19.5 | 1.817 | 0.08631 | -0.032 | 21.047
20 | 1.816 | 0.09263 | -0.032 | 19.6

## 42. Re 1M Mach 0.00 (2)
BIGFOIL.COM POLAR EXPORT
NACA25019
NACA25019 |  |  |  | Cl Max: | 1.4067 | at alpha= | 16 | deg
XFOIL ncrit=9 |  |  |  | L/D Max: | 90.3338 | at alpha= | 10 | deg
Re: | 1000000 |  |  | Cd Min: | 0.09248 | at alpha= | 20 | deg
Mach: | 0 |  |  | Cl=0 at alpha= | -1.4386 | deg
|  |  |  | @ Cl=0.1, Cd= | 0.0075082
|  |  |  | @ Cl=0.4, Cd= | 0.0077032
|  |  |  | @ Cl=0.6, Cd= | 0.0085603
alpha (deg) | Cl | Cd | Cm | Cl/Cd
-20 | -1.1935 | 0.06962 | -0.0674 | -17.1431
-19.5 | -1.2199 | 0.06039 | -0.0708 | -20.2004
-19 | -1.2334 | 0.05311 | -0.073 | -23.2235
-18.5 | -1.2362 | 0.04744 | -0.0741 | -26.0582
-18 | -1.2339 | 0.04263 | -0.0744 | -28.9444
-17.5 | -1.2264 | 0.03867 | -0.0741 | -31.7145
-17 | -1.2211 | 0.03483 | -0.073 | -35.0589
-16.5 | -1.2178 | 0.03121 | -0.0711 | -39.0195
-16 | -1.2054 | 0.02863 | -0.0687 | -42.1027
-15.5 | -1.1895 | 0.02654 | -0.0658 | -44.8191
-15 | -1.177 | 0.02451 | -0.062 | -48.0212
-14.5 | -1.1679 | 0.02264 | -0.0572 | -51.5857
-14 | -1.1556 | 0.02129 | -0.0518 | -54.279
-13.5 | -1.1443 | 0.02026 | -0.0457 | -56.4808
-13 | -1.1265 | 0.01904 | -0.0409 | -59.1649
-12.5 | -1.0672 | 0.01798 | -0.0433 | -59.3548
-12 | -1.0071 | 0.01693 | -0.0457 | -59.4861
-11.5 | -0.9502 | 0.01601 | -0.0471 | -59.3504
-11 | -0.8866 | 0.01501 | -0.0498 | -59.0673
-10.5 | -0.8293 | 0.01423 | -0.0508 | -58.2783
-10 | -0.7675 | 0.01335 | -0.0527 | -57.4906
-9.5 | -0.7075 | 0.01258 | -0.0541 | -56.2401
-9 | -0.6302 | 0.01184 | -0.0591 | -53.2264
-8.5 | -0.5554 | 0.01117 | -0.0635 | -49.7225
-8 | -0.4916 | 0.01064 | -0.0655 | -46.203
-7.5 | -0.4489 | 0.01029 | -0.0628 | -43.6249
-7 | -0.4137 | 0.01001 | -0.0584 | -41.3287
-6.5 | -0.3804 | 0.00978 | -0.0536 | -38.8957
-6 | -0.3494 | 0.00962 | -0.0483 | -36.3202
-5.5 | -0.3149 | 0.00946 | -0.0437 | -33.2875
-5 | -0.2771 | 0.00929 | -0.0397 | -29.8278
-4.5 | -0.239 | 0.00908 | -0.0359 | -26.3216
-4 | -0.2 | 0.00888 | -0.0323 | -22.5225
-3.5 | -0.1606 | 0.00863 | -0.0287 | -18.6095
-3 | -0.1233 | 0.00833 | -0.0248 | -14.8019
-2 | -0.0473 | 0.00775 | -0.0171 | -6.1032
-1.5 | -0.0054 | 0.00763 | -0.0139 | -0.70773
-0.5 | 0.0825 | 0.00752 | -0.0083 | 10.9707
0 | 0.1269 | 0.00749 | -0.0055 | 16.9426
0.5 | 0.1714 | 0.00751 | -0.0028 | 22.8229
1 | 0.2145 | 0.00752 | 0.0002 | 28.5239
2 | 0.3007 | 0.00758 | 0.0063 | 39.6702
2.5 | 0.343 | 0.00758 | 0.0095 | 45.2507
3 | 0.3835 | 0.00766 | 0.0131 | 50.0653
3.5 | 0.4293 | 0.00778 | 0.0155 | 55.1799
4 | 0.4802 | 0.00797 | 0.0168 | 60.2509
4.5 | 0.5358 | 0.00828 | 0.0169 | 64.7101
5 | 0.6045 | 0.00858 | 0.0142 | 70.4545
5.5 | 0.6711 | 0.00896 | 0.0119 | 74.8996
6 | 0.7435 | 0.00945 | 0.0082 | 78.6772
6.5 | 0.8056 | 0.00986 | 0.0068 | 81.7039
7 | 0.8745 | 0.01035 | 0.0039 | 84.4928
7.5 | 0.9332 | 0.01088 | 0.0029 | 85.7721
8 | 0.996 | 0.01144 | 0.001 | 87.0629
8.5 | 1.0624 | 0.01196 | -0.0018 | 88.8294
9 | 1.1224 | 0.01252 | -0.0033 | 89.6486
9.5 | 1.1829 | 0.01313 | -0.0051 | 90.0914
10 | 1.2448 | 0.01378 | -0.0075 | 90.3338
10.5 | 1.29 | 0.01447 | -0.0067 | 89.15
11 | 1.2948 | 0.01522 | 0.0018 | 85.0723
11.5 | 1.3064 | 0.01607 | 0.0087 | 81.2943
12 | 1.3221 | 0.01707 | 0.0145 | 77.4517
12.5 | 1.3366 | 0.01836 | 0.0199 | 72.7996
13 | 1.3505 | 0.01995 | 0.0247 | 67.6942
13.5 | 1.3645 | 0.0218 | 0.0289 | 62.5917
14 | 1.3785 | 0.0239 | 0.0324 | 57.6778
14.5 | 1.3902 | 0.02644 | 0.0354 | 52.5794
15 | 1.3983 | 0.02953 | 0.0378 | 47.3518
15.5 | 1.4027 | 0.03324 | 0.0397 | 42.1992
16 | 1.4067 | 0.03728 | 0.041 | 37.7334
16.5 | 1.405 | 0.04215 | 0.0417 | 33.3333
17 | 1.396 | 0.04801 | 0.0418 | 29.0773
17.5 | 1.3902 | 0.05383 | 0.0415 | 25.8257
18 | 1.3745 | 0.06095 | 0.0405 | 22.5513
18.5 | 1.3622 | 0.06791 | 0.0393 | 20.0589
19 | 1.3415 | 0.07613 | 0.0374 | 17.6212
19.5 | 1.3272 | 0.08374 | 0.0353 | 15.8491
20 | 1.3057 | 0.09248 | 0.0327 | 14.1187

## 43. Re 1M Mach 0.10 (1)
BIGFOIL.COM POLAR EXPORT
NACA25019
NACA25019 |  |  |  | Cl Max: | 1.799 | at alpha= | 19 | deg
JavaFoil+Calcfoil stall+Eppler ext transition |  |  |  | L/D Max: | 91.411 | at alpha= | 8 | deg
Re: | 1000000 |  |  | Cd Min: | 0.00804 | at alpha= | 2 | deg
Mach: | 0.1 |  |  | Cl=0 at alpha= | -1.625 | deg
|  |  |  | @ Cl=0.1, Cd= | 0.0082233
|  |  |  | @ Cl=0.4, Cd= | 0.0083254
|  |  |  | @ Cl=0.6, Cd= | 0.0092861
alpha (deg) | Cl | Cd | Cm | Cl/Cd
-20 | -1.337 | 0.1324 | 0 | -10.097
-19.5 | -1.339 | 0.1235 | 0 | -10.839
-19 | -1.339 | 0.11428 | -0.001 | -11.721
-18.5 | -1.339 | 0.10476 | -0.001 | -12.785
-18 | -1.339 | 0.09476 | -0.001 | -14.132
-17.5 | -1.34 | 0.08397 | -0.002 | -15.954
-17 | -1.342 | 0.0724 | -0.002 | -18.532
-16.5 | -1.342 | 0.06149 | -0.003 | -21.826
-16 | -1.339 | 0.0521 | -0.003 | -25.694
-15.5 | -1.331 | 0.04435 | -0.003 | -30.021
-15 | -1.32 | 0.0379 | -0.004 | -34.838
-14.5 | -1.306 | 0.03265 | -0.004 | -39.994
-14 | -1.287 | 0.02855 | -0.005 | -45.08
-13.5 | -1.264 | 0.02529 | -0.005 | -49.968
-13 | -1.236 | 0.02276 | -0.006 | -54.298
-12.5 | -1.204 | 0.0208 | -0.006 | -57.868
-12 | -1.167 | 0.01939 | -0.007 | -60.183
-11.5 | -1.127 | 0.01814 | -0.007 | -62.156
-11 | -1.084 | 0.0171 | -0.008 | -63.422
-10.5 | -1.039 | 0.01623 | -0.008 | -64.008
-10 | -0.991 | 0.01544 | -0.009 | -64.154
-9.5 | -0.94 | 0.01477 | -0.009 | -63.639
-9 | -0.888 | 0.01421 | -0.01 | -62.467
-8.5 | -0.834 | 0.01368 | -0.01 | -60.938
-8 | -0.778 | 0.01321 | -0.011 | -58.924
-7.5 | -0.722 | 0.01257 | -0.011 | -57.426
-7 | -0.664 | 0.01219 | -0.012 | -54.449
-6.5 | -0.605 | 0.01185 | -0.012 | -51.025
-6 | -0.545 | 0.01155 | -0.013 | -47.186
-5.5 | -0.484 | 0.01126 | -0.013 | -42.996
-5 | -0.423 | 0.01103 | -0.014 | -38.356
-4.5 | -0.361 | 0.01081 | -0.014 | -33.444
-4 | -0.299 | 0.00959 | -0.015 | -31.203
-3.5 | -0.237 | 0.00935 | -0.015 | -25.318
-3 | -0.174 | 0.00835 | -0.016 | -20.839
-2.5 | -0.111 | 0.00867 | -0.016 | -12.805
-2 | -0.048 | 0.00864 | -0.017 | -5.516
-1.5 | 0.016 | 0.00824 | -0.017 | 1.922
-1 | 0.079 | 0.00822 | -0.018 | 9.651
-0.5 | 0.143 | 0.00823 | -0.018 | 17.349
0 | 0.206 | 0.00862 | -0.019 | 23.901
0.5 | 0.269 | 0.00823 | -0.019 | 32.689
1 | 0.332 | 0.00826 | -0.02 | 40.236
1.5 | 0.395 | 0.00835 | -0.02 | 47.308
2 | 0.458 | 0.00804 | -0.021 | 56.941
2.5 | 0.52 | 0.00902 | -0.021 | 57.646
3 | 0.582 | 0.00917 | -0.022 | 63.518
3.5 | 0.644 | 0.00957 | -0.022 | 67.333
4 | 0.706 | 0.00975 | -0.023 | 72.424
4.5 | 0.767 | 0.01 | -0.023 | 76.719
5 | 0.828 | 0.01024 | -0.024 | 80.831
5.5 | 0.888 | 0.01056 | -0.024 | 84.115
6 | 0.948 | 0.01092 | -0.025 | 86.775
6.5 | 1.007 | 0.01131 | -0.025 | 89.03
7 | 1.064 | 0.01177 | -0.026 | 90.476
7.5 | 1.121 | 0.01228 | -0.026 | 91.312
8 | 1.177 | 0.01288 | -0.027 | 91.411
8.5 | 1.231 | 0.01358 | -0.027 | 90.656
9 | 1.283 | 0.01436 | -0.028 | 89.347
9.5 | 1.334 | 0.01527 | -0.028 | 87.38
10 | 1.382 | 0.01637 | -0.028 | 84.418
10.5 | 1.428 | 0.01764 | -0.029 | 80.946
11 | 1.471 | 0.01907 | -0.029 | 77.109
11.5 | 1.511 | 0.02088 | -0.029 | 72.345
12 | 1.547 | 0.02303 | -0.029 | 67.2
12.5 | 1.581 | 0.02551 | -0.03 | 61.974
13 | 1.613 | 0.02835 | -0.03 | 56.882
13.5 | 1.641 | 0.03144 | -0.03 | 52.195
14 | 1.668 | 0.0348 | -0.03 | 47.92
14.5 | 1.692 | 0.03848 | -0.03 | 43.965
15 | 1.714 | 0.0424 | -0.031 | 40.422
15.5 | 1.733 | 0.04659 | -0.031 | 37.195
16 | 1.75 | 0.05103 | -0.031 | 34.289
16.5 | 1.764 | 0.05566 | -0.031 | 31.693
17 | 1.776 | 0.06065 | -0.031 | 29.282
17.5 | 1.786 | 0.06586 | -0.031 | 27.115
18 | 1.793 | 0.07131 | -0.031 | 25.147
18.5 | 1.797 | 0.0771 | -0.031 | 23.312
19 | 1.799 | 0.08308 | -0.032 | 21.649
19.5 | 1.797 | 0.08933 | -0.032 | 20.12
20 | 1.794 | 0.09586 | -0.032 | 18.711

## 44. Re 1M Mach 0.10 (2)
BIGFOIL.COM POLAR EXPORT
NACA25019
NACA25019 |  |  |  | Cl Max: | 1.3954 | at alpha= | 16 | deg
XFOIL ncrit=9 |  |  |  | L/D Max: | 89.3352 | at alpha= | 10 | deg
Re: | 1000000 |  |  | Cd Min: | 0.09654 | at alpha= | 20 | deg
Mach: | 0.1 |  |  | Cl=0 at alpha= | -1.4424 | deg
|  |  |  | @ Cl=0.1, Cd= | 0.0075481
|  |  |  | @ Cl=0.4, Cd= | 0.0077423
|  |  |  | @ Cl=0.6, Cd= | 0.0086043
alpha (deg) | Cl | Cd | Cm | Cl/Cd
-20 | -1.1648 | 0.07522 | -0.0662 | -15.4852
-19.5 | -1.1885 | 0.06597 | -0.0699 | -18.0158
-19 | -1.2093 | 0.05754 | -0.0729 | -21.0167
-18.5 | -1.218 | 0.05092 | -0.0746 | -23.9199
-18 | -1.2194 | 0.04548 | -0.0754 | -26.8118
-17.5 | -1.2155 | 0.04095 | -0.0754 | -29.6825
-17 | -1.205 | 0.03732 | -0.0747 | -32.2883
-16.5 | -1.208 | 0.03296 | -0.0731 | -36.6505
-16 | -1.1989 | 0.02994 | -0.0709 | -40.0434
-15.5 | -1.1847 | 0.02758 | -0.0681 | -42.955
-15 | -1.1684 | 0.02563 | -0.0648 | -45.5872
-14.5 | -1.1624 | 0.02343 | -0.06 | -49.6116
-14 | -1.1513 | 0.02188 | -0.0547 | -52.6188
-13.5 | -1.1407 | 0.02071 | -0.0486 | -55.0797
-13 | -1.1278 | 0.01959 | -0.0427 | -57.5702
-12.5 | -1.0705 | 0.01831 | -0.0449 | -58.4653
-12 | -1.0077 | 0.0173 | -0.0476 | -58.2486
-11.5 | -0.9531 | 0.01623 | -0.0486 | -58.7246
-11 | -0.8891 | 0.01523 | -0.0512 | -58.3782
-10.5 | -0.8312 | 0.0144 | -0.0522 | -57.7222
-10 | -0.7699 | 0.01348 | -0.0539 | -57.1142
-9.5 | -0.7093 | 0.01271 | -0.0553 | -55.8065
-9 | -0.6313 | 0.01195 | -0.0603 | -52.8285
-8.5 | -0.5553 | 0.01126 | -0.0649 | -49.3162
-8 | -0.4903 | 0.01072 | -0.0669 | -45.7369
-7.5 | -0.4479 | 0.01036 | -0.0641 | -43.2336
-7 | -0.4128 | 0.01008 | -0.0596 | -40.9524
-6.5 | -0.3795 | 0.00984 | -0.0548 | -38.5671
-6 | -0.3482 | 0.00966 | -0.0494 | -36.0455
-5.5 | -0.3153 | 0.00951 | -0.0444 | -33.1546
-5 | -0.2772 | 0.00934 | -0.0404 | -29.6788
-4.5 | -0.2395 | 0.00914 | -0.0364 | -26.2035
-4 | -0.1999 | 0.00893 | -0.0328 | -22.3852
-3.5 | -0.1609 | 0.00868 | -0.0291 | -18.5369
-2.5 | -0.0866 | 0.00802 | -0.021 | -10.798
-2 | -0.0473 | 0.00779 | -0.0172 | -6.0719
-1.5 | -0.005 | 0.00767 | -0.014 | -0.65189
-1 | 0.0384 | 0.00762 | -0.011 | 5.0394
-0.5 | 0.0822 | 0.00756 | -0.0081 | 10.873
0 | 0.1271 | 0.00753 | -0.0054 | 16.8792
0.5 | 0.1717 | 0.00754 | -0.0026 | 22.7719
1 | 0.2145 | 0.00756 | 0.0005 | 28.373
1.5 | 0.2597 | 0.00756 | 0.0032 | 34.3519
2 | 0.3014 | 0.0076 | 0.0066 | 39.6579
2.5 | 0.3428 | 0.00761 | 0.0102 | 45.046
3 | 0.383 | 0.00769 | 0.0139 | 49.8049
3.5 | 0.4285 | 0.00783 | 0.0165 | 54.7254
4 | 0.4804 | 0.008 | 0.0176 | 60.05
4.5 | 0.5369 | 0.00831 | 0.0176 | 64.6089
5 | 0.6055 | 0.00863 | 0.0151 | 70.1622
5.5 | 0.673 | 0.00901 | 0.0127 | 74.6948
6 | 0.7463 | 0.00949 | 0.0089 | 78.6407
6.5 | 0.8082 | 0.00995 | 0.0076 | 81.2261
7 | 0.8775 | 0.01044 | 0.0047 | 84.0517
7.5 | 0.934 | 0.01096 | 0.0044 | 85.219
8 | 1.0007 | 0.01152 | 0.0017 | 86.8663
9 | 1.1256 | 0.01269 | -0.0021 | 88.6998
9.5 | 1.1878 | 0.01331 | -0.0041 | 89.2412
10 | 1.2498 | 0.01399 | -0.0064 | 89.3352
10.5 | 1.2875 | 0.01469 | -0.004 | 87.6447
11 | 1.2942 | 0.01546 | 0.0041 | 83.7128
11.5 | 1.3039 | 0.01646 | 0.0113 | 79.2163
12 | 1.3202 | 0.01752 | 0.0169 | 75.3539
12.5 | 1.3357 | 0.01887 | 0.0221 | 70.7843
13 | 1.3498 | 0.02056 | 0.0268 | 65.6518
13.5 | 1.362 | 0.02261 | 0.0309 | 60.2388
14 | 1.3736 | 0.025 | 0.0344 | 54.944
14.5 | 1.3851 | 0.02771 | 0.0372 | 49.9856
15 | 1.3929 | 0.03098 | 0.0395 | 44.9613
15.5 | 1.3952 | 0.03503 | 0.0412 | 39.8287
16 | 1.3954 | 0.03959 | 0.0422 | 35.2463
16.5 | 1.3928 | 0.04469 | 0.0427 | 31.1658
17 | 1.3822 | 0.05089 | 0.0426 | 27.1605
17.5 | 1.3724 | 0.05726 | 0.042 | 23.9679
18 | 1.3578 | 0.0644 | 0.0409 | 21.0839
18.5 | 1.3407 | 0.07204 | 0.0393 | 18.6105
19 | 1.3224 | 0.08007 | 0.0373 | 16.5155
19.5 | 1.3043 | 0.0883 | 0.035 | 14.7712
20 | 1.2873 | 0.09654 | 0.0324 | 13.3344

## 45. Re 1M Mach 0.25 (1)
BIGFOIL.COM POLAR EXPORT
NACA25019
NACA25019 |  |  |  | Cl Max: | 1.707 | at alpha= | 16.5 | deg
JavaFoil+Calcfoil stall+Eppler ext transition |  |  |  | L/D Max: | 88.285 | at alpha= | 7.5 | deg
Re: | 1000000 |  |  | Cd Min: | 0.00808 | at alpha= | -2 | deg
Mach: | 0.25 |  |  | Cl=0 at alpha= | -1.6231 | deg
|  |  |  | @ Cl=0.1, Cd= | 0.0084
|  |  |  | @ Cl=0.4, Cd= | 0.0081605
|  |  |  | @ Cl=0.6, Cd= | 0.0094167
alpha (deg) | Cl | Cd | Cm | Cl/Cd
-19.5 | -1.152 | 0.15144 | 0 | -7.605
-19 | -1.171 | 0.1418 | -0.001 | -8.257
-18.5 | -1.187 | 0.13193 | -0.001 | -8.998
-18 | -1.2 | 0.12225 | -0.001 | -9.817
-17.5 | -1.21 | 0.11277 | -0.002 | -10.734
-17 | -1.218 | 0.1029 | -0.002 | -11.84
-16.5 | -1.223 | 0.09286 | -0.002 | -13.175
-16 | -1.228 | 0.0818 | -0.003 | -15.01
-15.5 | -1.236 | 0.06875 | -0.003 | -17.971
-15 | -1.244 | 0.05578 | -0.004 | -22.302
-14.5 | -1.245 | 0.04607 | -0.004 | -27.024
-14 | -1.241 | 0.03823 | -0.005 | -32.467
-13.5 | -1.232 | 0.03215 | -0.005 | -38.309
-13 | -1.216 | 0.02768 | -0.006 | -43.911
-12.5 | -1.193 | 0.02432 | -0.006 | -49.079
-12 | -1.165 | 0.02183 | -0.007 | -53.358
-11.5 | -1.131 | 0.01993 | -0.007 | -56.749
-11 | -1.092 | 0.01848 | -0.008 | -59.101
-10.5 | -1.05 | 0.01728 | -0.008 | -60.752
-10 | -1.004 | 0.0163 | -0.009 | -61.632
-9.5 | -0.956 | 0.01546 | -0.009 | -61.827
-9 | -0.904 | 0.01472 | -0.01 | -61.398
-8.5 | -0.85 | 0.01409 | -0.01 | -60.348
-8 | -0.795 | 0.01355 | -0.011 | -58.665
-7.5 | -0.738 | 0.01306 | -0.012 | -56.489
-7 | -0.679 | 0.01264 | -0.012 | -53.718
-6.5 | -0.619 | 0.01225 | -0.013 | -50.567
-6 | -0.558 | 0.01194 | -0.013 | -46.767
-5.5 | -0.497 | 0.01163 | -0.014 | -42.696
-5 | -0.434 | 0.01137 | -0.014 | -38.158
-4.5 | -0.371 | 0.01113 | -0.015 | -33.334
-4 | -0.307 | 0.01054 | -0.015 | -29.134
-3.5 | -0.243 | 0.00927 | -0.016 | -26.231
-3 | -0.179 | 0.00865 | -0.016 | -20.674
-2.5 | -0.114 | 0.00849 | -0.017 | -13.429
-2 | -0.049 | 0.00808 | -0.017 | -6.053
-1.5 | 0.016 | 0.00842 | -0.018 | 1.931
-1 | 0.081 | 0.0084 | -0.018 | 9.701
-0.5 | 0.147 | 0.0084 | -0.019 | 17.449
0 | 0.212 | 0.00809 | -0.019 | 26.146
0.5 | 0.276 | 0.00812 | -0.02 | 34.022
1 | 0.341 | 0.00846 | -0.02 | 40.313
1.5 | 0.406 | 0.00813 | -0.021 | 49.877
2 | 0.47 | 0.00912 | -0.021 | 51.509
2.5 | 0.534 | 0.00924 | -0.022 | 57.758
3 | 0.598 | 0.00941 | -0.022 | 63.506
3.5 | 0.661 | 0.00962 | -0.023 | 68.76
4 | 0.724 | 0.00984 | -0.024 | 73.586
4.5 | 0.787 | 0.01012 | -0.024 | 77.765
5 | 0.849 | 0.01064 | -0.025 | 79.79
5.5 | 0.91 | 0.01097 | -0.025 | 82.998
6 | 0.971 | 0.01137 | -0.025 | 85.375
6.5 | 1.031 | 0.01184 | -0.026 | 87.03
7 | 1.089 | 0.01238 | -0.026 | 87.988
7.5 | 1.147 | 0.01299 | -0.027 | 88.285
8 | 1.202 | 0.01369 | -0.027 | 87.846
8.5 | 1.256 | 0.0145 | -0.028 | 86.622
9 | 1.308 | 0.01546 | -0.028 | 84.619
9.5 | 1.358 | 0.01649 | -0.029 | 82.307
10 | 1.404 | 0.01785 | -0.029 | 78.644
10.5 | 1.447 | 0.01949 | -0.029 | 74.239
11 | 1.487 | 0.02151 | -0.029 | 69.119
11.5 | 1.523 | 0.02387 | -0.03 | 63.823
12 | 1.556 | 0.02662 | -0.03 | 58.448
12.5 | 1.585 | 0.02981 | -0.03 | 53.191
13 | 1.612 | 0.03338 | -0.03 | 48.295
13.5 | 1.635 | 0.03726 | -0.03 | 43.891
14 | 1.656 | 0.04142 | -0.03 | 39.97
14.5 | 1.673 | 0.04593 | -0.031 | 36.424
15 | 1.687 | 0.05074 | -0.031 | 33.26
15.5 | 1.698 | 0.05582 | -0.031 | 30.422
16 | 1.704 | 0.06129 | -0.031 | 27.809
16.5 | 1.707 | 0.06708 | -0.031 | 25.453
17 | 1.707 | 0.07324 | -0.031 | 23.302
17.5 | 1.703 | 0.07972 | -0.031 | 21.357
18 | 1.694 | 0.08658 | -0.031 | 19.571
18.5 | 1.682 | 0.09379 | -0.031 | 17.931
19 | 1.664 | 0.10132 | -0.032 | 16.423
19.5 | 1.642 | 0.1094 | -0.032 | 15.007
20 | 1.615 | 0.11785 | -0.032 | 13.708

## 46. Re 1M Mach 0.25 (2)
BIGFOIL.COM POLAR EXPORT
NACA25019
NACA25019 |  |  |  | Cl Max: | 1.3494 | at alpha= | 14.5 | deg
XFOIL ncrit=9 |  |  |  | L/D Max: | 85.0117 | at alpha= | 8.5 | deg
Re: | 1000000 |  |  | Cd Min: | 0.10917 | at alpha= | 19.5 | deg
Mach: | 0.25 |  |  | Cl=0 at alpha= | -1.4364 | deg
|  |  |  | @ Cl=0.1, Cd= | 0.00774
|  |  |  | @ Cl=0.4, Cd= | 0.0079185
|  |  |  | @ Cl=0.6, Cd= | 0.0088543
alpha (deg) | Cl | Cd | Cm | Cl/Cd
-20 | -0.9939 | 0.10796 | -0.0554 | -9.2062
-19.5 | -1.0223 | 0.09694 | -0.061 | -10.5457
-19 | -1.0489 | 0.08645 | -0.0661 | -12.133
-18.5 | -1.0803 | 0.07584 | -0.0709 | -14.2445
-18 | -1.1056 | 0.06628 | -0.0749 | -16.6807
-17.5 | -1.1218 | 0.05823 | -0.0777 | -19.265
-17 | -1.131 | 0.05139 | -0.0794 | -22.0082
-16.5 | -1.1356 | 0.04549 | -0.0801 | -24.9637
-16 | -1.1359 | 0.04046 | -0.0798 | -28.0746
-15.5 | -1.1412 | 0.0355 | -0.0785 | -32.1465
-15 | -1.1355 | 0.03188 | -0.0763 | -35.6179
-14.5 | -1.125 | 0.02902 | -0.0732 | -38.7664
-14 | -1.115 | 0.02654 | -0.0691 | -42.0121
-13.5 | -1.1132 | 0.0241 | -0.0635 | -46.1909
-13 | -1.107 | 0.02244 | -0.057 | -49.3316
-12.5 | -1.0777 | 0.02104 | -0.0539 | -51.2215
-12 | -1.0211 | 0.01923 | -0.0559 | -53.0993
-11.5 | -0.9609 | 0.01795 | -0.0575 | -53.532
-11 | -0.9005 | 0.01659 | -0.0591 | -54.2797
-10.5 | -0.8402 | 0.01543 | -0.0603 | -54.4524
-10 | -0.7785 | 0.0145 | -0.0613 | -53.6897
-9.5 | -0.7178 | 0.01348 | -0.0623 | -53.2493
-9 | -0.6373 | 0.01258 | -0.0671 | -50.6598
-8.5 | -0.5547 | 0.01178 | -0.0723 | -47.0883
-8 | -0.487 | 0.01117 | -0.0743 | -43.5989
-7.5 | -0.444 | 0.01076 | -0.0711 | -41.2639
-7 | -0.4095 | 0.01045 | -0.066 | -39.1866
-6.5 | -0.3764 | 0.01019 | -0.0606 | -36.9382
-6 | -0.344 | 0.00996 | -0.055 | -34.5382
-5.5 | -0.3108 | 0.00978 | -0.0495 | -31.7791
-5 | -0.2775 | 0.00963 | -0.0441 | -28.8162
-4.5 | -0.2395 | 0.00942 | -0.0396 | -25.4246
-4 | -0.2006 | 0.00923 | -0.0354 | -21.7335
-3.5 | -0.1606 | 0.00899 | -0.0314 | -17.8643
-3 | -0.1217 | 0.00871 | -0.0272 | -13.9724
-2.5 | -0.085 | 0.00834 | -0.0226 | -10.1918
-2 | -0.0474 | 0.00803 | -0.0181 | -5.9029
-1.5 | -0.0056 | 0.00786 | -0.0144 | -0.71247
-1 | 0.0384 | 0.00778 | -0.0111 | 4.9357
-0.5 | 0.083 | 0.00774 | -0.0078 | 10.7235
0 | 0.127 | 0.00774 | -0.0045 | 16.4083
0.5 | 0.1726 | 0.00771 | -0.0014 | 22.3865
1 | 0.2174 | 0.00772 | 0.0018 | 28.1606
1.5 | 0.2596 | 0.00776 | 0.0055 | 33.4536
2.5 | 0.339 | 0.0078 | 0.0142 | 43.4615
3 | 0.382 | 0.00785 | 0.0178 | 48.6624
3.5 | 0.4267 | 0.00802 | 0.021 | 53.2045
4 | 0.4793 | 0.00824 | 0.0225 | 58.1675
4.5 | 0.5413 | 0.00851 | 0.0219 | 63.6075
5 | 0.6112 | 0.00892 | 0.0196 | 68.5202
6 | 0.7599 | 0.00982 | 0.0131 | 77.3829
6.5 | 0.8245 | 0.01034 | 0.0118 | 79.7389
7 | 0.8935 | 0.01096 | 0.0095 | 81.5237
7.5 | 0.9521 | 0.01154 | 0.0093 | 82.5043
8 | 1.0235 | 0.01214 | 0.0064 | 84.3081
8.5 | 1.089 | 0.01281 | 0.0046 | 85.0117
9 | 1.1496 | 0.01357 | 0.0036 | 84.7163
9.5 | 1.2145 | 0.01436 | 0.0015 | 84.5752
10 | 1.2698 | 0.01527 | 0.001 | 83.1565
10.5 | 1.2739 | 0.01622 | 0.0097 | 78.5388
11 | 1.2842 | 0.01734 | 0.017 | 74.06
11.5 | 1.2981 | 0.0187 | 0.0231 | 69.4171
12 | 1.3116 | 0.0204 | 0.0285 | 64.2941
12.5 | 1.3238 | 0.02252 | 0.0333 | 58.7833
13 | 1.333 | 0.02514 | 0.0374 | 53.0231
13.5 | 1.3419 | 0.02817 | 0.0407 | 47.6358
14 | 1.3481 | 0.03174 | 0.0433 | 42.4732
14.5 | 1.3494 | 0.03606 | 0.0451 | 37.421
15 | 1.3446 | 0.04126 | 0.0463 | 32.5885
15.5 | 1.3368 | 0.04706 | 0.0468 | 28.4063
16 | 1.3275 | 0.05329 | 0.0467 | 24.9109
16.5 | 1.3083 | 0.06078 | 0.0459 | 21.5252
17 | 1.2944 | 0.06799 | 0.0448 | 19.0381
17.5 | 1.2746 | 0.07609 | 0.043 | 16.7512
18 | 1.2569 | 0.08417 | 0.041 | 14.9329
18.5 | 1.2399 | 0.09239 | 0.0385 | 13.4203
19 | 1.22 | 0.10118 | 0.0356 | 12.0577
19.5 | 1.208 | 0.10917 | 0.0327 | 11.0653

## 47. Re 1M Mach 0.50 (1)
BIGFOIL.COM POLAR EXPORT
NACA25019
NACA25019 |  |  |  | Cl Max: | 1.443 | at alpha= | 11 | deg
JavaFoil+Calcfoil stall+Eppler ext transition |  |  |  | L/D Max: | 76.978 | at alpha= | 6 | deg
Re: | 1000000 |  |  | Cd Min: | 0.00769 | at alpha= | -1.5 | deg
Mach: | 0.5 |  |  | Cl=0 at alpha= | -1.6233 | deg
|  |  |  | @ Cl=0.1, Cd= | 0.0078379
|  |  |  | @ Cl=0.4, Cd= | 0.0093511
|  |  |  | @ Cl=0.6, Cd= | 0.01016
alpha (deg) | Cl | Cd | Cm | Cl/Cd
-20 | -1.041 | 0.20679 | 0 | -5.036
-19.5 | -1.013 | 0.20503 | 0 | -4.942
-19 | -0.985 | 0.20111 | -0.001 | -4.898
-18.5 | -0.958 | 0.19668 | -0.001 | -4.869
-18 | -0.928 | 0.18258 | -0.001 | -5.085
-17.5 | -0.901 | 0.17921 | -0.001 | -5.027
-17 | -0.872 | 0.17342 | -0.002 | -5.028
-16.5 | -0.844 | 0.17239 | -0.002 | -4.898
-16 | -0.815 | 0.16277 | -0.002 | -5.01
-15.5 | -0.788 | 0.15883 | -0.002 | -4.96
-15 | -0.759 | 0.15058 | -0.003 | -5.04
-14.5 | -0.731 | 0.14951 | -0.003 | -4.89
-14 | -0.702 | 0.14138 | -0.003 | -4.967
-13.5 | -0.674 | 0.1365 | -0.003 | -4.935
-13 | -0.645 | 0.12768 | -0.004 | -5.052
-12.5 | -0.617 | 0.12115 | -0.004 | -5.093
-12 | -0.588 | 0.11384 | -0.004 | -5.169
-11.5 | -0.56 | 0.09697 | -0.004 | -5.771
-11 | -0.793 | 0.07454 | -0.006 | -10.641
-10.5 | -0.883 | 0.0511 | -0.008 | -17.286
-10 | -0.943 | 0.03112 | -0.009 | -30.315
-9.5 | -0.95 | 0.024 | -0.01 | -39.583
-9 | -0.929 | 0.02062 | -0.011 | -45.067
-8.5 | -0.893 | 0.0184 | -0.012 | -48.541
-8 | -0.848 | 0.01694 | -0.012 | -50.055
-7.5 | -0.796 | 0.01583 | -0.013 | -50.263
-7 | -0.738 | 0.01491 | -0.013 | -49.492
-6.5 | -0.677 | 0.01416 | -0.014 | -47.813
-6 | -0.613 | 0.01355 | -0.015 | -45.275
-5.5 | -0.547 | 0.01304 | -0.015 | -41.99
-5 | -0.48 | 0.01229 | -0.016 | -39.058
-4.5 | -0.411 | 0.01188 | -0.016 | -34.595
-4 | -0.341 | 0.01154 | -0.017 | -29.536
-3.5 | -0.27 | 0.01123 | -0.017 | -24.068
-3 | -0.199 | 0.01048 | -0.018 | -18.962
-2.5 | -0.127 | 0.00795 | -0.019 | -15.967
-2 | -0.055 | 0.00807 | -0.019 | -6.762
-1.5 | 0.018 | 0.00769 | -0.02 | 2.357
-1 | 0.091 | 0.00769 | -0.02 | 11.823
-0.5 | 0.164 | 0.00889 | -0.021 | 18.391
0 | 0.236 | 0.00896 | -0.022 | 26.302
0.5 | 0.308 | 0.00907 | -0.022 | 33.931
1 | 0.38 | 0.00923 | -0.023 | 41.135
1.5 | 0.451 | 0.00966 | -0.023 | 46.706
2 | 0.522 | 0.00987 | -0.024 | 52.888
2.5 | 0.593 | 0.01013 | -0.024 | 58.543
3 | 0.663 | 0.01043 | -0.025 | 63.579
3.5 | 0.733 | 0.01077 | -0.026 | 68.024
4 | 0.801 | 0.01118 | -0.026 | 71.701
4.5 | 0.869 | 0.01188 | -0.027 | 73.194
5 | 0.936 | 0.01241 | -0.027 | 75.419
5.5 | 1.001 | 0.01306 | -0.028 | 76.673
6 | 1.065 | 0.01383 | -0.028 | 76.978
6.5 | 1.126 | 0.01475 | -0.029 | 76.34
7 | 1.185 | 0.01588 | -0.029 | 74.599
7.5 | 1.24 | 0.01726 | -0.03 | 71.801
8 | 1.29 | 0.01899 | -0.03 | 67.935
8.5 | 1.335 | 0.0212 | -0.03 | 63.007
9 | 1.374 | 0.02404 | -0.03 | 57.167
9.5 | 1.406 | 0.02769 | -0.03 | 50.775
10 | 1.429 | 0.03233 | -0.031 | 44.181
10.5 | 1.442 | 0.03805 | -0.031 | 37.897
11 | 1.443 | 0.04487 | -0.03 | 32.16
11.5 | 1.428 | 0.05295 | -0.03 | 26.977
12 | 1.383 | 0.06281 | -0.03 | 22.027
12.5 | 1.274 | 0.07627 | -0.03 | 16.698
13 | 0.829 | 0.12164 | -0.018 | 6.812
13.5 | 0.856 | 0.12898 | -0.018 | 6.637
14 | 0.886 | 0.14083 | -0.019 | 6.289
14.5 | 0.915 | 0.14891 | -0.02 | 6.143
15 | 0.944 | 0.15766 | -0.021 | 5.987
15.5 | 0.973 | 0.16368 | -0.022 | 5.946
16 | 1.003 | 0.16981 | -0.023 | 5.905

## 48. Re 1M Mach 0.50 (2)
BIGFOIL.COM POLAR EXPORT
NACA25019
NACA25019 |  |  |  | Cl Max: | 1.2091 | at alpha= | 10.5 | deg
XFOIL ncrit=9 |  |  |  | L/D Max: | 67.0983 | at alpha= | 6.5 | deg
Re: | 1000000 |  |  | Cd Min: | 0.15211 | at alpha= | -16.5 | deg
Mach: | 0.5 |  |  | Cl=0 at alpha= | -1.4678 | deg
|  |  |  | @ Cl=0.1, Cd= | 0.0085269
|  |  |  | @ Cl=0.4, Cd= | 0.0090282
|  |  |  | @ Cl=0.6, Cd= | 0.010216
alpha (deg) | Cl | Cd | Cm | Cl/Cd
-16.5 | -0.509 | 0.15211 | -0.0372 | -3.3463
-15.5 | -0.5933 | 0.12151 | -0.053 | -4.8827
-15 | -0.6456 | 0.10668 | -0.0611 | -6.0517
-14.5 | -0.7093 | 0.09149 | -0.0695 | -7.7528
-14 | -0.7654 | 0.0782 | -0.0763 | -9.7877
-13.5 | -0.8037 | 0.06757 | -0.0809 | -11.8943
-13 | -0.8363 | 0.05804 | -0.0842 | -14.409
-12.5 | -0.867 | 0.04958 | -0.0858 | -17.4869
-12 | -0.8946 | 0.04251 | -0.0851 | -21.0445
-11.5 | -0.8949 | 0.0355 | -0.0874 | -25.2085
-11 | -0.8609 | 0.02961 | -0.0919 | -29.0746
-10.5 | -0.8222 | 0.02526 | -0.0932 | -32.5495
-10 | -0.7752 | 0.02185 | -0.0938 | -35.4783
-9.5 | -0.7209 | 0.0191 | -0.0939 | -37.7435
-9 | -0.6412 | 0.01691 | -0.0973 | -37.9184
-8.5 | -0.5312 | 0.01502 | -0.1059 | -35.3662
-8 | -0.4589 | 0.01387 | -0.1069 | -33.0858
-7.5 | -0.4248 | 0.01311 | -0.1005 | -32.4027
-7 | -0.3934 | 0.01253 | -0.0932 | -31.3966
-6.5 | -0.361 | 0.01204 | -0.0859 | -29.9834
-6 | -0.3271 | 0.01162 | -0.0788 | -28.1497
-5.5 | -0.2914 | 0.01124 | -0.0719 | -25.9253
-5 | -0.2548 | 0.01092 | -0.0652 | -23.3333
-4.5 | -0.2175 | 0.01064 | -0.0585 | -20.4417
-4 | -0.1834 | 0.01039 | -0.0512 | -17.6516
-3.5 | -0.149 | 0.01022 | -0.0439 | -14.5793
-3 | -0.1122 | 0.00998 | -0.0371 | -11.2425
-2.5 | -0.0741 | 0.0097 | -0.0307 | -7.6392
-2 | -0.0373 | 0.00932 | -0.0242 | -4.0021
-1.5 | -0.0025 | 0.00888 | -0.0172 | -0.28153
-1 | 0.0363 | 0.00866 | -0.0108 | 4.1917
-0.5 | 0.0787 | 0.00856 | -0.0051 | 9.1939
0 | 0.1238 | 0.00849 | 0.0001 | 14.5819
0.5 | 0.1632 | 0.00849 | 0.0064 | 19.2226
1 | 0.2067 | 0.00848 | 0.012 | 24.375
1.5 | 0.2489 | 0.00854 | 0.0177 | 29.1452
2 | 0.292 | 0.00866 | 0.0233 | 33.7182
2.5 | 0.3346 | 0.00875 | 0.029 | 38.24
3 | 0.3735 | 0.00893 | 0.0353 | 41.8253
3.5 | 0.4221 | 0.00911 | 0.0398 | 46.3337
4 | 0.4762 | 0.00943 | 0.043 | 50.4984
4.5 | 0.5468 | 0.00987 | 0.0429 | 55.4002
5 | 0.6376 | 0.01046 | 0.0387 | 60.956
5.5 | 0.728 | 0.01119 | 0.0347 | 65.0581
6 | 0.8056 | 0.01207 | 0.0331 | 66.744
6.5 | 0.881 | 0.01313 | 0.0317 | 67.0982
7 | 0.9483 | 0.01421 | 0.0319 | 66.7347
7.5 | 1.0247 | 0.0155 | 0.03 | 66.1097
8 | 1.0897 | 0.01709 | 0.0297 | 63.7624
8.5 | 1.1591 | 0.01902 | 0.0279 | 60.9411
9 | 1.2018 | 0.02125 | 0.0297 | 56.5553
9.5 | 1.2035 | 0.02374 | 0.0372 | 50.695
10 | 1.2052 | 0.02695 | 0.0433 | 44.7199
10.5 | 1.2091 | 0.03062 | 0.0479 | 39.4873
11 | 1.2069 | 0.03516 | 0.0516 | 34.3259
11.5 | 1.197 | 0.04064 | 0.0543 | 29.4537
12 | 1.1807 | 0.04693 | 0.056 | 25.1587
12.5 | 1.1677 | 0.05328 | 0.0571 | 21.9163
13 | 1.1491 | 0.06036 | 0.0573 | 19.0374
13.5 | 1.1256 | 0.06819 | 0.0567 | 16.5068
14 | 1.1099 | 0.07567 | 0.0557 | 14.6676
14.5 | 1.0943 | 0.08342 | 0.0543 | 13.118
15 | 1.0762 | 0.09172 | 0.0521 | 11.7335
15.5 | 1.0628 | 0.09984 | 0.0497 | 10.645

## 49. Re 2M Mach 0.00 (1)
BIGFOIL.COM POLAR EXPORT
NACA25019
NACA25019 |  |  |  | Cl Max: | 1.836 | at alpha= | 19.5 | deg
JavaFoil+Calcfoil stall+Eppler ext transition |  |  |  | L/D Max: | 101.828 | at alpha= | 8 | deg
Re: | 2000000 |  |  | Cd Min: | 0.00774 | at alpha= | 3.5 | deg
Mach: | 0 |  |  | Cl=0 at alpha= | -1.627 | deg
|  |  |  | @ Cl=0.1, Cd= | 0.00806
|  |  |  | @ Cl=0.4, Cd= | 0.0081733
|  |  |  | @ Cl=0.6, Cd= | 0.0079297
alpha (deg) | Cl | Cd | Cm | Cl/Cd
-20 | -1.395 | 0.10141 | 0 | -13.76
-19.5 | -1.401 | 0.09102 | 0 | -15.389
-19 | -1.406 | 0.08041 | -0.001 | -17.484
-18.5 | -1.41 | 0.07017 | -0.001 | -20.097
-18 | -1.412 | 0.06114 | -0.002 | -23.089
-17.5 | -1.411 | 0.05304 | -0.002 | -26.603
-17 | -1.408 | 0.04574 | -0.002 | -30.787
-16.5 | -1.402 | 0.03949 | -0.003 | -35.496
-16 | -1.391 | 0.03426 | -0.003 | -40.615
-15.5 | -1.378 | 0.02997 | -0.004 | -45.972
-15 | -1.36 | 0.02651 | -0.004 | -51.298
-14.5 | -1.339 | 0.0237 | -0.005 | -56.482
-14 | -1.314 | 0.02142 | -0.005 | -61.317
-13.5 | -1.285 | 0.01963 | -0.005 | -65.444
-13 | -1.252 | 0.01823 | -0.006 | -68.676
-12.5 | -1.216 | 0.01704 | -0.006 | -71.34
-12 | -1.176 | 0.01605 | -0.007 | -73.272
-11.5 | -1.133 | 0.0152 | -0.007 | -74.556
-11 | -1.088 | 0.01447 | -0.008 | -75.203
-10.5 | -1.041 | 0.01383 | -0.008 | -75.284
-10 | -0.992 | 0.01326 | -0.009 | -74.781
-9.5 | -0.94 | 0.01278 | -0.009 | -73.59
-9 | -0.887 | 0.01235 | -0.01 | -71.849
-8.5 | -0.833 | 0.01194 | -0.01 | -69.744
-8 | -0.777 | 0.01161 | -0.011 | -66.94
-7.5 | -0.72 | 0.01129 | -0.011 | -63.748
-7 | -0.662 | 0.01098 | -0.012 | -60.289
-6.5 | -0.603 | 0.01077 | -0.012 | -55.999
-6 | -0.543 | 0.01058 | -0.013 | -51.348
-5.5 | -0.483 | 0.00901 | -0.013 | -53.546
-5 | -0.422 | 0.00932 | -0.014 | -45.219
-4.5 | -0.36 | 0.00915 | -0.014 | -39.364
-4 | -0.298 | 0.00902 | -0.015 | -33.063
-3.5 | -0.236 | 0.00925 | -0.015 | -25.497
-3 | -0.173 | 0.009 | -0.016 | -19.244
-2.5 | -0.11 | 0.00889 | -0.016 | -12.427
-2 | -0.047 | 0.00781 | -0.017 | -6.074
-1.5 | 0.016 | 0.00807 | -0.017 | 1.952
-1 | 0.079 | 0.00806 | -0.018 | 9.803
-0.5 | 0.142 | 0.00806 | -0.018 | 17.627
0 | 0.205 | 0.00813 | -0.019 | 25.225
0.5 | 0.268 | 0.00775 | -0.019 | 34.567
1 | 0.331 | 0.0078 | -0.02 | 42.379
1.5 | 0.393 | 0.00821 | -0.02 | 47.915
2 | 0.456 | 0.00788 | -0.021 | 57.885
2.5 | 0.518 | 0.00797 | -0.021 | 64.984
3 | 0.58 | 0.00802 | -0.022 | 72.368
3.5 | 0.642 | 0.00774 | -0.022 | 82.968
4 | 0.703 | 0.00877 | -0.023 | 80.174
4.5 | 0.765 | 0.00895 | -0.023 | 85.405
5 | 0.825 | 0.00917 | -0.024 | 89.989
5.5 | 0.885 | 0.00945 | -0.024 | 93.703
6 | 0.945 | 0.00974 | -0.025 | 97.025
6.5 | 1.004 | 0.01029 | -0.025 | 97.571
7 | 1.062 | 0.01065 | -0.026 | 99.74
7.5 | 1.119 | 0.01107 | -0.026 | 101.142
8 | 1.175 | 0.01154 | -0.027 | 101.828
8.5 | 1.23 | 0.01211 | -0.027 | 101.531
9 | 1.283 | 0.01273 | -0.028 | 100.766
9.5 | 1.335 | 0.01347 | -0.028 | 99.079
10 | 1.384 | 0.01433 | -0.028 | 96.609
10.5 | 1.431 | 0.01529 | -0.029 | 93.609
11 | 1.476 | 0.01643 | -0.029 | 89.864
11.5 | 1.519 | 0.01773 | -0.029 | 85.624
12 | 1.558 | 0.01926 | -0.03 | 80.891
12.5 | 1.594 | 0.02102 | -0.03 | 75.869
13 | 1.629 | 0.02304 | -0.03 | 70.669
13.5 | 1.66 | 0.02527 | -0.03 | 65.67
14 | 1.688 | 0.02781 | -0.031 | 60.708
14.5 | 1.714 | 0.0306 | -0.031 | 56.023
15 | 1.738 | 0.03376 | -0.031 | 51.476
15.5 | 1.759 | 0.03716 | -0.031 | 47.317
16 | 1.776 | 0.04088 | -0.031 | 43.451
16.5 | 1.792 | 0.04479 | -0.032 | 40.011
17 | 1.805 | 0.04904 | -0.032 | 36.819
17.5 | 1.817 | 0.05349 | -0.032 | 33.966
18 | 1.826 | 0.05815 | -0.032 | 31.399
18.5 | 1.832 | 0.06313 | -0.032 | 29.017
19 | 1.835 | 0.06826 | -0.032 | 26.883
19.5 | 1.836 | 0.07374 | -0.032 | 24.896
20 | 1.834 | 0.07946 | -0.033 | 23.086

## 50. Re 2M Mach 0.00 (2)
BIGFOIL.COM POLAR EXPORT
NACA25019
NACA25019 |  |  |  | Cl Max: | 1.4979 | at alpha= | 17 | deg
XFOIL ncrit=9 |  |  |  | L/D Max: | 106.053 | at alpha= | 9 | deg
Re: | 2000000 |  |  | Cd Min: | 0.07621 | at alpha= | 20 | deg
Mach: | 0 |  |  | Cl=0 at alpha= | -1.5797 | deg
|  |  |  | @ Cl=0.1, Cd= | 0.0067029
|  |  |  | @ Cl=0.4, Cd= | 0.0066162
|  |  |  | @ Cl=0.6, Cd= | 0.0070608
alpha (deg) | Cl | Cd | Cm | Cl/Cd
-20 | -1.4099 | 0.04467 | -0.075 | -31.5626
-19.5 | -1.4072 | 0.0401 | -0.0752 | -35.0923
-19 | -1.4003 | 0.03619 | -0.0747 | -38.693
-18.5 | -1.3884 | 0.033 | -0.0737 | -42.0727
-18 | -1.3739 | 0.03026 | -0.0721 | -45.4032
-17.5 | -1.3676 | 0.02719 | -0.0696 | -50.2979
-17 | -1.3528 | 0.02497 | -0.0669 | -54.177
-16.5 | -1.3357 | 0.02312 | -0.0636 | -57.7725
-16 | -1.3168 | 0.02161 | -0.06 | -60.9348
-15.5 | -1.302 | 0.02012 | -0.0553 | -64.7117
-15 | -1.2895 | 0.01885 | -0.0498 | -68.4085
-14.5 | -1.2658 | 0.01784 | -0.0457 | -70.9529
-14 | -1.2104 | 0.01689 | -0.0473 | -71.6637
-13.5 | -1.1561 | 0.01582 | -0.0488 | -73.0784
-12.5 | -1.0482 | 0.01411 | -0.0505 | -74.2877
-12 | -0.9887 | 0.01335 | -0.0521 | -74.0599
-11.5 | -0.9342 | 0.01258 | -0.0526 | -74.2607
-11 | -0.8746 | 0.01195 | -0.054 | -73.1883
-10.5 | -0.8091 | 0.01128 | -0.0566 | -71.7287
-9.5 | -0.6395 | 0.01008 | -0.0698 | -63.4425
-9 | -0.5848 | 0.00974 | -0.0698 | -60.0411
-8.5 | -0.5506 | 0.00948 | -0.0654 | -58.0802
-8 | -0.5181 | 0.00926 | -0.0605 | -55.9503
-7.5 | -0.4853 | 0.00906 | -0.0556 | -53.5651
-7 | -0.4519 | 0.00891 | -0.0508 | -50.7183
-6.5 | -0.4178 | 0.00878 | -0.0461 | -47.5854
-6 | -0.3803 | 0.00866 | -0.0421 | -43.9145
-5.5 | -0.3389 | 0.00851 | -0.0388 | -39.8237
-5 | -0.2974 | 0.00837 | -0.0357 | -35.5317
-4.5 | -0.2536 | 0.00822 | -0.033 | -30.8516
-4 | -0.2096 | 0.00809 | -0.0303 | -25.9085
-3.5 | -0.1654 | 0.00794 | -0.0276 | -20.8312
-3 | -0.1215 | 0.00777 | -0.0249 | -15.6371
-2.5 | -0.0773 | 0.00757 | -0.0223 | -10.2114
-2 | -0.0348 | 0.00729 | -0.0194 | -4.7737
-1.5 | 0.0066 | 0.00698 | -0.0162 | 0.94556
-1 | 0.05 | 0.00679 | -0.0133 | 7.3638
-0.5 | 0.0963 | 0.00671 | -0.011 | 14.3517
0 | 0.1433 | 0.00662 | -0.0089 | 21.6465
0.5 | 0.1899 | 0.00661 | -0.0066 | 28.7292
1 | 0.2374 | 0.00658 | -0.0046 | 36.079
1.5 | 0.2837 | 0.00658 | -0.0023 | 43.1155
2 | 0.3291 | 0.0066 | 0.0003 | 49.8636
2.5 | 0.3734 | 0.00659 | 0.003 | 56.6616
3 | 0.414 | 0.00663 | 0.0065 | 62.4434
3.5 | 0.4522 | 0.0066 | 0.0106 | 68.5152
4 | 0.4899 | 0.0067 | 0.0147 | 73.1194
4.5 | 0.5326 | 0.0068 | 0.0178 | 78.3235
5 | 0.5765 | 0.00696 | 0.0204 | 82.8305
5.5 | 0.6278 | 0.00718 | 0.0214 | 87.4373
6 | 0.6935 | 0.00746 | 0.0193 | 92.9625
6.5 | 0.7664 | 0.00783 | 0.0154 | 97.8799
7 | 0.8387 | 0.00825 | 0.0116 | 101.6606
7.5 | 0.9058 | 0.00871 | 0.0089 | 103.9954
8 | 0.9669 | 0.00915 | 0.0075 | 105.6721
8.5 | 1.0209 | 0.00964 | 0.0075 | 105.9025
9 | 1.0828 | 0.01021 | 0.0056 | 106.0529
9.5 | 1.1417 | 0.01081 | 0.0042 | 105.6152
10.5 | 1.2502 | 0.01218 | 0.003 | 102.6437
11 | 1.3071 | 0.01291 | 0.0015 | 101.2471
11.5 | 1.3614 | 0.01377 | 0.0003 | 98.8671
12 | 1.3869 | 0.01464 | 0.0045 | 94.7336
12.5 | 1.3975 | 0.01566 | 0.0113 | 89.2401
13.5 | 1.4289 | 0.01818 | 0.0217 | 78.5974
14 | 1.4443 | 0.01982 | 0.026 | 72.8708
14.5 | 1.4583 | 0.02179 | 0.0298 | 66.9252
15 | 1.469 | 0.0242 | 0.0333 | 60.7025
15.5 | 1.4809 | 0.02684 | 0.0359 | 55.1751
16 | 1.4898 | 0.02999 | 0.038 | 49.6766
16.5 | 1.4944 | 0.03378 | 0.0396 | 44.2392
17 | 1.4979 | 0.03794 | 0.0407 | 39.4808
17.5 | 1.4973 | 0.04273 | 0.0412 | 35.041
18 | 1.4897 | 0.04847 | 0.0412 | 30.7345
18.5 | 1.4822 | 0.05446 | 0.0408 | 27.2163
19 | 1.4703 | 0.06113 | 0.0398 | 24.052
19.5 | 1.454 | 0.06847 | 0.0384 | 21.2356
20 | 1.4366 | 0.07621 | 0.0366 | 18.8505

## 51. Re 2M Mach 0.10 (1)
BIGFOIL.COM POLAR EXPORT
NACA25019
NACA25019 |  |  |  | Cl Max: | 1.818 | at alpha= | 19 | deg
JavaFoil+Calcfoil stall+Eppler ext transition |  |  |  | L/D Max: | 101.081 | at alpha= | 8 | deg
Re: | 2000000 |  |  | Cd Min: | 0.00769 | at alpha= | 3 | deg
Mach: | 0.1 |  |  | Cl=0 at alpha= | -1.625 | deg
|  |  |  | @ Cl=0.1, Cd= | 0.0081133
|  |  |  | @ Cl=0.4, Cd= | 0.008193
|  |  |  | @ Cl=0.6, Cd= | 0.0077202
alpha (deg) | Cl | Cd | Cm | Cl/Cd
-20 | -1.364 | 0.10837 | 0 | -12.588
-19.5 | -1.37 | 0.09828 | 0 | -13.942
-19 | -1.377 | 0.08724 | -0.001 | -15.787
-18.5 | -1.385 | 0.076 | -0.001 | -18.219
-18 | -1.389 | 0.066 | -0.002 | -21.051
-17.5 | -1.391 | 0.05716 | -0.002 | -24.337
-17 | -1.391 | 0.04933 | -0.002 | -28.19
-16.5 | -1.387 | 0.04237 | -0.003 | -32.731
-16 | -1.38 | 0.03635 | -0.003 | -37.948
-15.5 | -1.368 | 0.03158 | -0.004 | -43.314
-15 | -1.353 | 0.02773 | -0.004 | -48.781
-14.5 | -1.333 | 0.02462 | -0.005 | -54.166
-14 | -1.31 | 0.02217 | -0.005 | -59.088
-13.5 | -1.282 | 0.0202 | -0.005 | -63.5
-13 | -1.251 | 0.01863 | -0.006 | -67.153
-12.5 | -1.216 | 0.01736 | -0.006 | -70.055
-12 | -1.177 | 0.01631 | -0.007 | -72.191
-11.5 | -1.135 | 0.01542 | -0.007 | -73.634
-11 | -1.091 | 0.01465 | -0.008 | -74.465
-10.5 | -1.044 | 0.01401 | -0.008 | -74.489
-10 | -0.995 | 0.01342 | -0.009 | -74.1
-9.5 | -0.944 | 0.0129 | -0.009 | -73.12
-9 | -0.891 | 0.01246 | -0.01 | -71.487
-8.5 | -0.836 | 0.01204 | -0.01 | -69.455
-8 | -0.78 | 0.01169 | -0.011 | -66.743
-7.5 | -0.723 | 0.01135 | -0.011 | -63.68
-7 | -0.665 | 0.01109 | -0.012 | -59.941
-6.5 | -0.606 | 0.01087 | -0.012 | -55.707
-6 | -0.546 | 0.01062 | -0.013 | -51.368
-5.5 | -0.485 | 0.01013 | -0.013 | -47.853
-5 | -0.424 | 0.00892 | -0.014 | -47.47
-4.5 | -0.362 | 0.00922 | -0.014 | -39.257
-4 | -0.3 | 0.00906 | -0.015 | -33.066
-3.5 | -0.237 | 0.00927 | -0.015 | -25.57
-3 | -0.174 | 0.00902 | -0.016 | -19.3
-2.5 | -0.111 | 0.00858 | -0.016 | -12.933
-2 | -0.048 | 0.00785 | -0.017 | -6.071
-1.5 | 0.016 | 0.00812 | -0.017 | 1.949
-1 | 0.079 | 0.00811 | -0.018 | 9.788
-0.5 | 0.143 | 0.00812 | -0.018 | 17.597
0 | 0.206 | 0.00775 | -0.019 | 26.601
0.5 | 0.269 | 0.00778 | -0.019 | 34.615
1 | 0.332 | 0.00784 | -0.02 | 42.379
1.5 | 0.395 | 0.00822 | -0.02 | 48.07
2 | 0.458 | 0.00788 | -0.021 | 58.125
2.5 | 0.521 | 0.00798 | -0.021 | 65.22
3 | 0.583 | 0.00769 | -0.022 | 75.76
3.5 | 0.645 | 0.0078 | -0.022 | 82.687
4 | 0.707 | 0.00881 | -0.023 | 80.216
4.5 | 0.768 | 0.00903 | -0.023 | 85.071
5 | 0.829 | 0.00925 | -0.024 | 89.612
5.5 | 0.89 | 0.0095 | -0.024 | 93.595
6 | 0.949 | 0.0098 | -0.025 | 96.85
6.5 | 1.008 | 0.01036 | -0.025 | 97.332
7 | 1.067 | 0.01073 | -0.026 | 99.42
7.5 | 1.124 | 0.01116 | -0.026 | 100.747
8 | 1.18 | 0.01168 | -0.027 | 101.081
8.5 | 1.235 | 0.01224 | -0.027 | 100.917
9 | 1.288 | 0.0129 | -0.028 | 99.818
9.5 | 1.339 | 0.01364 | -0.028 | 98.191
10 | 1.389 | 0.01453 | -0.028 | 95.575
10.5 | 1.436 | 0.01555 | -0.029 | 92.319
11 | 1.48 | 0.01673 | -0.029 | 88.485
11.5 | 1.522 | 0.01809 | -0.029 | 84.111
12 | 1.561 | 0.01968 | -0.03 | 79.305
12.5 | 1.597 | 0.02155 | -0.03 | 74.106
13 | 1.63 | 0.02366 | -0.03 | 68.891
13.5 | 1.66 | 0.02604 | -0.031 | 63.759
14 | 1.688 | 0.02868 | -0.031 | 58.841
14.5 | 1.713 | 0.03162 | -0.031 | 54.164
15 | 1.735 | 0.03492 | -0.031 | 49.685
15.5 | 1.754 | 0.0385 | -0.031 | 45.572
16 | 1.771 | 0.04234 | -0.031 | 41.828
16.5 | 1.785 | 0.04641 | -0.032 | 38.462
17 | 1.797 | 0.05081 | -0.032 | 35.361
17.5 | 1.806 | 0.05542 | -0.032 | 32.589
18 | 1.813 | 0.06027 | -0.032 | 30.085
18.5 | 1.817 | 0.06549 | -0.032 | 27.75
19 | 1.818 | 0.07087 | -0.032 | 25.65
19.5 | 1.816 | 0.0765 | -0.032 | 23.737
20 | 1.812 | 0.08251 | -0.033 | 21.96

## 52. Re 2M Mach 0.10 (2)
BIGFOIL.COM POLAR EXPORT
NACA25019
NACA25019 |  |  |  | Cl Max: | 1.4872 | at alpha= | 16.5 | deg
XFOIL ncrit=9 |  |  |  | L/D Max: | 105.315 | at alpha= | 9 | deg
Re: | 2000000 |  |  | Cd Min: | 0.08091 | at alpha= | 20 | deg
Mach: | 0.1 |  |  | Cl=0 at alpha= | -1.5815 | deg
|  |  |  | @ Cl=0.1, Cd= | 0.0067324
|  |  |  | @ Cl=0.4, Cd= | 0.0066454
|  |  |  | @ Cl=0.6, Cd= | 0.007096
alpha (deg) | Cl | Cd | Cm | Cl/Cd
-20 | -1.3893 | 0.04865 | -0.0759 | -28.557
-19.5 | -1.3926 | 0.04318 | -0.0766 | -32.251
-19 | -1.3901 | 0.03863 | -0.0765 | -35.985
-18.5 | -1.3811 | 0.03496 | -0.0758 | -39.5051
-18 | -1.3691 | 0.03185 | -0.0744 | -42.9859
-17.5 | -1.3598 | 0.02879 | -0.0723 | -47.2317
-17 | -1.3486 | 0.02617 | -0.0696 | -51.5323
-16.5 | -1.3332 | 0.02406 | -0.0665 | -55.4115
-16 | -1.3153 | 0.02237 | -0.0628 | -58.7975
-15.5 | -1.2965 | 0.02096 | -0.0587 | -61.8559
-15 | -1.2866 | 0.01942 | -0.053 | -66.2513
-14.5 | -1.2704 | 0.01831 | -0.0477 | -69.3829
-14 | -1.2151 | 0.01728 | -0.0492 | -70.3183
-13.5 | -1.1607 | 0.01615 | -0.0506 | -71.87
-13 | -1.1013 | 0.01529 | -0.0524 | -72.0275
-12.5 | -1.0518 | 0.01436 | -0.0522 | -73.2451
-12 | -0.993 | 0.01353 | -0.0536 | -73.3925
-11.5 | -0.9367 | 0.01276 | -0.0543 | -73.4091
-11 | -0.8787 | 0.01207 | -0.0552 | -72.8003
-10.5 | -0.8128 | 0.0114 | -0.0578 | -71.2982
-10 | -0.7244 | 0.01075 | -0.0649 | -67.386
-9.5 | -0.6406 | 0.01018 | -0.0711 | -62.9273
-9 | -0.585 | 0.00981 | -0.0712 | -59.633
-8.5 | -0.5509 | 0.00955 | -0.0667 | -57.6859
-8 | -0.5183 | 0.00932 | -0.0617 | -55.6116
-7.5 | -0.4849 | 0.00912 | -0.0569 | -53.1689
-7 | -0.4511 | 0.00896 | -0.052 | -50.346
-6.5 | -0.4169 | 0.00882 | -0.0472 | -47.2676
-6 | -0.3804 | 0.00871 | -0.0429 | -43.6739
-5.5 | -0.3394 | 0.00856 | -0.0395 | -39.6495
-5 | -0.2977 | 0.00841 | -0.0363 | -35.3983
-4.5 | -0.2541 | 0.00826 | -0.0334 | -30.7627
-3.5 | -0.166 | 0.00798 | -0.0279 | -20.802
-2.5 | -0.0776 | 0.0076 | -0.0225 | -10.2105
-2 | -0.0349 | 0.00733 | -0.0195 | -4.7613
-1.5 | 0.0068 | 0.00701 | -0.0163 | 0.97004
-1 | 0.0502 | 0.00681 | -0.0134 | 7.3715
-0.5 | 0.0964 | 0.00674 | -0.011 | 14.3027
0 | 0.1437 | 0.00664 | -0.0088 | 21.6416
0.5 | 0.1908 | 0.00663 | -0.0066 | 28.7783
1 | 0.2379 | 0.00661 | -0.0043 | 35.9909
1.5 | 0.2848 | 0.00661 | -0.002 | 43.0862
2 | 0.3296 | 0.00663 | 0.0007 | 49.7134
2.5 | 0.3745 | 0.00662 | 0.0034 | 56.571
3 | 0.4146 | 0.00666 | 0.0071 | 62.2523
3.5 | 0.4523 | 0.00663 | 0.0114 | 68.2202
4 | 0.4906 | 0.00672 | 0.0155 | 73.006
4.5 | 0.5331 | 0.00683 | 0.0186 | 78.0527
5 | 0.5772 | 0.00699 | 0.0214 | 82.5751
5.5 | 0.6288 | 0.00723 | 0.0224 | 86.971
6 | 0.6958 | 0.00751 | 0.02 | 92.6498
6.5 | 0.7699 | 0.00788 | 0.016 | 97.703
7 | 0.8428 | 0.00831 | 0.0122 | 101.42
7.5 | 0.9102 | 0.00878 | 0.0096 | 103.6674
8 | 0.9706 | 0.00925 | 0.0084 | 104.9297
8.5 | 1.0257 | 0.00975 | 0.0083 | 105.2
9 | 1.0879 | 0.01033 | 0.0065 | 105.3146
9.5 | 1.1468 | 0.01094 | 0.0053 | 104.8263
10 | 1.1967 | 0.01163 | 0.0058 | 102.8977
10.5 | 1.2563 | 0.01236 | 0.004 | 101.6424
11 | 1.3131 | 0.01314 | 0.0026 | 99.9315
11.5 | 1.3671 | 0.01406 | 0.0016 | 97.2333
12 | 1.3859 | 0.01495 | 0.0072 | 92.7023
12.5 | 1.398 | 0.01602 | 0.0137 | 87.2659
13 | 1.4113 | 0.01734 | 0.0194 | 81.3899
13.5 | 1.4266 | 0.01885 | 0.0242 | 75.6817
14 | 1.443 | 0.02057 | 0.0283 | 70.1507
14.5 | 1.4562 | 0.0227 | 0.032 | 64.1498
15 | 1.4675 | 0.02523 | 0.0352 | 58.1649
15.5 | 1.4749 | 0.02833 | 0.0379 | 52.0614
16 | 1.4832 | 0.03172 | 0.0398 | 46.7591
16.5 | 1.4872 | 0.03572 | 0.0412 | 41.6349
17 | 1.4858 | 0.0405 | 0.042 | 36.6864
17.5 | 1.4846 | 0.04551 | 0.0423 | 32.6214
18 | 1.4727 | 0.05185 | 0.0421 | 28.4031
18.5 | 1.4647 | 0.05804 | 0.0414 | 25.236
19 | 1.448 | 0.06536 | 0.0402 | 22.1542
19.5 | 1.4331 | 0.0727 | 0.0386 | 19.7125
20 | 1.4126 | 0.08091 | 0.0365 | 17.4589

## 53. Re 2M Mach 0.25 (1)
BIGFOIL.COM POLAR EXPORT
NACA25019
NACA25019 |  |  |  | Cl Max: | 1.727 | at alpha= | 16.5 | deg
JavaFoil+Calcfoil stall+Eppler ext transition |  |  |  | L/D Max: | 97.717 | at alpha= | 8 | deg
Re: | 2000000 |  |  | Cd Min: | 0.00761 | at alpha= | 1 | deg
Mach: | 0.25 |  |  | Cl=0 at alpha= | -1.6231 | deg
|  |  |  | @ Cl=0.1, Cd= | 0.0079317
|  |  |  | @ Cl=0.4, Cd= | 0.0076826
|  |  |  | @ Cl=0.6, Cd= | 0.0088047
alpha (deg) | Cl | Cd | Cm | Cl/Cd
-20 | -1.141 | 0.14367 | 0 | -7.939
-19.5 | -1.165 | 0.13346 | 0 | -8.727
-19 | -1.186 | 0.12359 | -0.001 | -9.595
-18.5 | -1.205 | 0.11316 | -0.001 | -10.647
-18 | -1.222 | 0.10246 | -0.001 | -11.925
-17.5 | -1.237 | 0.09151 | -0.002 | -13.519
-17 | -1.253 | 0.07917 | -0.002 | -15.83
-16.5 | -1.268 | 0.06653 | -0.003 | -19.065
-16 | -1.279 | 0.05546 | -0.003 | -23.066
-15.5 | -1.286 | 0.04604 | -0.004 | -27.926
-15 | -1.288 | 0.03821 | -0.004 | -33.708
-14.5 | -1.284 | 0.0324 | -0.005 | -39.619
-14 | -1.274 | 0.02781 | -0.005 | -45.821
-13.5 | -1.259 | 0.02429 | -0.005 | -51.828
-13 | -1.238 | 0.02168 | -0.006 | -57.073
-12.5 | -1.211 | 0.01966 | -0.007 | -61.596
-12 | -1.178 | 0.01811 | -0.007 | -65.07
-11.5 | -1.141 | 0.01685 | -0.008 | -67.742
-11 | -1.101 | 0.01584 | -0.008 | -69.498
-10.5 | -1.057 | 0.01499 | -0.009 | -70.467
-10 | -1.01 | 0.01426 | -0.009 | -70.791
-9.5 | -0.96 | 0.01365 | -0.01 | -70.314
-9 | -0.907 | 0.01309 | -0.01 | -69.333
-8.5 | -0.853 | 0.01263 | -0.011 | -67.538
-8 | -0.797 | 0.01218 | -0.011 | -65.429
-7.5 | -0.739 | 0.01182 | -0.012 | -62.573
-7 | -0.68 | 0.01148 | -0.012 | -59.246
-6.5 | -0.62 | 0.0109 | -0.013 | -56.899
-6 | -0.559 | 0.01066 | -0.013 | -52.455
-5.5 | -0.497 | 0.01041 | -0.014 | -47.775
-5 | -0.435 | 0.0102 | -0.014 | -42.581
-4.5 | -0.371 | 0.00904 | -0.015 | -41.051
-4 | -0.307 | 0.00928 | -0.015 | -33.126
-3.5 | -0.243 | 0.0091 | -0.016 | -26.749
-3 | -0.179 | 0.0089 | -0.016 | -20.076
-2.5 | -0.114 | 0.0085 | -0.017 | -13.405
-2 | -0.049 | 0.00805 | -0.017 | -6.077
-1.5 | 0.016 | 0.00791 | -0.018 | 2.058
-1 | 0.082 | 0.00794 | -0.018 | 10.261
-0.5 | 0.147 | 0.00791 | -0.019 | 18.558
0 | 0.212 | 0.00791 | -0.019 | 26.739
0.5 | 0.277 | 0.00796 | -0.02 | 34.745
1 | 0.341 | 0.00761 | -0.02 | 44.831
1.5 | 0.406 | 0.00769 | -0.021 | 52.774
2 | 0.47 | 0.00778 | -0.021 | 60.442
2.5 | 0.534 | 0.0078 | -0.022 | 68.488
3 | 0.598 | 0.0088 | -0.023 | 67.992
3.5 | 0.662 | 0.00895 | -0.023 | 73.968
4 | 0.725 | 0.00908 | -0.024 | 79.825
4.5 | 0.788 | 0.0093 | -0.024 | 84.718
5 | 0.85 | 0.00956 | -0.025 | 88.976
5.5 | 0.912 | 0.00985 | -0.025 | 92.558
6 | 0.973 | 0.01022 | -0.026 | 95.178
6.5 | 1.033 | 0.01061 | -0.026 | 97.347
7 | 1.092 | 0.01127 | -0.027 | 96.874
7.5 | 1.15 | 0.01177 | -0.027 | 97.705
8 | 1.206 | 0.01234 | -0.027 | 97.717
8.5 | 1.261 | 0.01304 | -0.028 | 96.679
9 | 1.314 | 0.01383 | -0.028 | 94.999
9.5 | 1.364 | 0.01477 | -0.029 | 92.382
10 | 1.412 | 0.01585 | -0.029 | 89.07
10.5 | 1.457 | 0.01714 | -0.029 | 85.002
11 | 1.498 | 0.01867 | -0.03 | 80.258
11.5 | 1.537 | 0.02046 | -0.03 | 75.098
12 | 1.571 | 0.02255 | -0.03 | 69.686
12.5 | 1.603 | 0.02498 | -0.031 | 64.173
13 | 1.631 | 0.02776 | -0.031 | 58.75
13.5 | 1.655 | 0.03082 | -0.031 | 53.717
14 | 1.676 | 0.03424 | -0.031 | 48.949
14.5 | 1.694 | 0.03812 | -0.031 | 44.429
15 | 1.708 | 0.04231 | -0.031 | 40.368
15.5 | 1.718 | 0.04681 | -0.031 | 36.706
16 | 1.724 | 0.05169 | -0.032 | 33.355
16.5 | 1.727 | 0.05684 | -0.032 | 30.378
17 | 1.725 | 0.06241 | -0.032 | 27.645
17.5 | 1.721 | 0.06826 | -0.032 | 25.205
18 | 1.712 | 0.07447 | -0.032 | 22.986
18.5 | 1.698 | 0.08111 | -0.032 | 20.937
19 | 1.679 | 0.08799 | -0.032 | 19.087
19.5 | 1.657 | 0.09542 | -0.032 | 17.36
20 | 1.63 | 0.10308 | -0.032 | 15.811

## 54. Re 2M Mach 0.25 (2)
BIGFOIL.COM POLAR EXPORT
NACA25019
NACA25019 |  |  |  | Cl Max: | 1.4396 | at alpha= | 15 | deg
XFOIL ncrit=9 |  |  |  | L/D Max: | 101.934 | at alpha= | 8 | deg
Re: | 2000000 |  |  | Cd Min: | 0.10487 | at alpha= | 20 | deg
Mach: | 0.25 |  |  | Cl=0 at alpha= | -1.6068 | deg
|  |  |  | @ Cl=0.1, Cd= | 0.0068684
|  |  |  | @ Cl=0.4, Cd= | 0.0067723
|  |  |  | @ Cl=0.6, Cd= | 0.0072841
alpha (deg) | Cl | Cd | Cm | Cl/Cd
-20 | -1.1844 | 0.08334 | -0.0688 | -14.2117
-19.5 | -1.2399 | 0.06989 | -0.0753 | -17.7407
-19 | -1.2775 | 0.05933 | -0.0797 | -21.5321
-18.5 | -1.2988 | 0.05121 | -0.0821 | -25.3622
-18 | -1.3083 | 0.0448 | -0.0831 | -29.2031
-17.5 | -1.309 | 0.0397 | -0.0829 | -32.9723
-17 | -1.3044 | 0.03541 | -0.0818 | -36.8371
-16.5 | -1.2962 | 0.03176 | -0.08 | -40.8123
-16 | -1.2929 | 0.02817 | -0.0771 | -45.8963
-15.5 | -1.2817 | 0.02552 | -0.0735 | -50.2234
-15 | -1.2673 | 0.02342 | -0.0692 | -54.1119
-14.5 | -1.2516 | 0.02176 | -0.0642 | -57.5184
-14 | -1.2362 | 0.01996 | -0.0593 | -61.9339
-13.5 | -1.1816 | 0.01844 | -0.0604 | -64.0781
-13 | -1.1232 | 0.01717 | -0.0616 | -65.4164
-12.5 | -1.0692 | 0.01589 | -0.0619 | -67.2876
-12 | -1.0121 | 0.01486 | -0.0623 | -68.109
-11.5 | -0.9506 | 0.0138 | -0.0635 | -68.8841
-11 | -0.8979 | 0.01297 | -0.0627 | -69.229
-10.5 | -0.8305 | 0.01217 | -0.0647 | -68.2416
-10 | -0.7428 | 0.01138 | -0.0709 | -65.2724
-9.5 | -0.6487 | 0.01067 | -0.0783 | -60.7966
-9 | -0.5876 | 0.01023 | -0.0789 | -57.4389
-8.5 | -0.5518 | 0.00998 | -0.0741 | -55.2906
-8 | -0.5191 | 0.00971 | -0.0687 | -53.4604
-7.5 | -0.4853 | 0.00946 | -0.0634 | -51.3002
-7 | -0.4503 | 0.00923 | -0.0583 | -48.7866
-6.5 | -0.4141 | 0.00903 | -0.0534 | -45.8583
-6 | -0.3792 | 0.0089 | -0.0482 | -42.6067
-5.5 | -0.3417 | 0.00876 | -0.0435 | -39.0068
-5 | -0.2999 | 0.00862 | -0.0398 | -34.7912
-4.5 | -0.2562 | 0.00849 | -0.0364 | -30.1767
-4 | -0.212 | 0.00833 | -0.0331 | -25.4502
-3.5 | -0.1666 | 0.00818 | -0.0301 | -20.3667
-3 | -0.1217 | 0.008 | -0.0271 | -15.2125
-2.5 | -0.0767 | 0.0078 | -0.024 | -9.8333
-2 | -0.0335 | 0.00755 | -0.0207 | -4.4371
-1 | 0.0517 | 0.00698 | -0.0137 | 7.4069
-0.5 | 0.0988 | 0.00687 | -0.011 | 14.3814
0.5 | 0.1938 | 0.00674 | -0.0057 | 28.7537
1 | 0.241 | 0.00676 | -0.0031 | 35.6509
1.5 | 0.2884 | 0.00674 | -0.0004 | 42.7893
2 | 0.3341 | 0.00676 | 0.0026 | 49.4231
2.5 | 0.378 | 0.00679 | 0.006 | 55.6701
3 | 0.4154 | 0.00676 | 0.0108 | 61.4497
3.5 | 0.4522 | 0.00681 | 0.0157 | 66.4023
4 | 0.4941 | 0.00688 | 0.0195 | 71.8169
4.5 | 0.5344 | 0.00706 | 0.0236 | 75.6941
5 | 0.5811 | 0.0072 | 0.0263 | 80.7083
5.5 | 0.6373 | 0.00745 | 0.027 | 85.5436
6 | 0.7086 | 0.00782 | 0.0242 | 90.6138
6.5 | 0.7892 | 0.00823 | 0.0195 | 95.8931
7 | 0.8627 | 0.00867 | 0.0163 | 99.504
7.5 | 0.9339 | 0.00918 | 0.0136 | 101.732
8 | 0.9908 | 0.00972 | 0.0139 | 101.9342
8.5 | 1.0525 | 0.01035 | 0.013 | 101.6908
9 | 1.1151 | 0.01104 | 0.0117 | 101.0054
9.5 | 1.1716 | 0.0118 | 0.0116 | 99.2881
10 | 1.2282 | 0.01263 | 0.0113 | 97.2447
10.5 | 1.2872 | 0.01357 | 0.0101 | 94.8563
11 | 1.3438 | 0.01461 | 0.0092 | 91.9781
11.5 | 1.3702 | 0.01576 | 0.0137 | 86.9416
12 | 1.3803 | 0.0171 | 0.0206 | 80.7193
13 | 1.4046 | 0.02074 | 0.0316 | 67.7242
13.5 | 1.419 | 0.02296 | 0.0357 | 61.8031
14 | 1.4302 | 0.0257 | 0.0392 | 55.6498
14.5 | 1.4358 | 0.02912 | 0.0422 | 49.3063
15 | 1.4396 | 0.03307 | 0.0445 | 43.5319
15.5 | 1.4394 | 0.03768 | 0.046 | 38.2006
16 | 1.4357 | 0.04292 | 0.0469 | 33.4506
16.5 | 1.4244 | 0.04913 | 0.0471 | 28.9925
17 | 1.4136 | 0.05559 | 0.0468 | 25.429
17.5 | 1.3921 | 0.06338 | 0.0457 | 21.9643
18 | 1.3784 | 0.07056 | 0.0445 | 19.5351
18.5 | 1.355 | 0.07906 | 0.0424 | 17.1389
19 | 1.3376 | 0.0871 | 0.0402 | 15.3571
19.5 | 1.315 | 0.09598 | 0.0374 | 13.7008
20 | 1.2943 | 0.10487 | 0.0342 | 12.3419

## 55. Re 2M Mach 0.50 (1)
BIGFOIL.COM POLAR EXPORT
NACA25019
NACA25019 |  |  |  | Cl Max: | 1.46 | at alpha= | 11 | deg
JavaFoil+Calcfoil stall+Eppler ext transition |  |  |  | L/D Max: | 86.159 | at alpha= | 5.5 | deg
Re: | 2000000 |  |  | Cd Min: | 0.00748 | at alpha= | -1 | deg
Mach: | 0.5 |  |  | Cl=0 at alpha= | -1.6233 | deg
|  |  |  | @ Cl=0.1, Cd= | 0.0074825
|  |  |  | @ Cl=0.4, Cd= | 0.0085889
|  |  |  | @ Cl=0.6, Cd= | 0.0093989
alpha (deg) | Cl | Cd | Cm | Cl/Cd
-20 | -1.042 | 0.18232 | 0 | -5.713
-19.5 | -1.014 | 0.1808 | 0 | -5.609
-19 | -0.985 | 0.17417 | -0.001 | -5.656
-18.5 | -0.958 | 0.16976 | -0.001 | -5.643
-18 | -0.929 | 0.1613 | -0.001 | -5.758
-17.5 | -0.901 | 0.15769 | -0.001 | -5.716
-17 | -0.872 | 0.15188 | -0.002 | -5.742
-16.5 | -0.845 | 0.14837 | -0.002 | -5.693
-16 | -0.816 | 0.14291 | -0.002 | -5.708
-15.5 | -0.788 | 0.13894 | -0.002 | -5.672
-15 | -0.759 | 0.13261 | -0.003 | -5.725
-14.5 | -0.732 | 0.13124 | -0.003 | -5.575
-14 | -0.703 | 0.12298 | -0.003 | -5.713
-13.5 | -0.674 | 0.11751 | -0.003 | -5.733
-13 | -0.645 | 0.112 | -0.004 | -5.763
-12.5 | -0.617 | 0.10665 | -0.004 | -5.787
-12 | -0.589 | 0.08888 | -0.004 | -6.63
-11.5 | -0.563 | 0.08994 | -0.005 | -6.255
-11 | -0.812 | 0.06137 | -0.007 | -13.227
-10.5 | -0.935 | 0.03211 | -0.009 | -29.122
-10 | -0.97 | 0.02336 | -0.01 | -41.537
-9.5 | -0.965 | 0.01958 | -0.01 | -49.291
-9 | -0.939 | 0.01743 | -0.011 | -53.861
-8.5 | -0.9 | 0.01601 | -0.012 | -56.22
-8 | -0.853 | 0.01491 | -0.012 | -57.172
-7.5 | -0.799 | 0.01408 | -0.013 | -56.746
-7 | -0.741 | 0.01339 | -0.013 | -55.303
-6.5 | -0.679 | 0.01281 | -0.014 | -53.03
-6 | -0.615 | 0.01203 | -0.015 | -51.127
-5.5 | -0.549 | 0.01161 | -0.015 | -47.25
-5 | -0.481 | 0.01126 | -0.016 | -42.69
-4.5 | -0.412 | 0.01091 | -0.016 | -37.727
-4 | -0.341 | 0.01025 | -0.017 | -33.303
-3.5 | -0.271 | 0.0099 | -0.018 | -27.316
-3 | -0.199 | 0.00959 | -0.018 | -20.741
-2.5 | -0.127 | 0.00837 | -0.019 | -15.164
-2 | -0.055 | 0.00837 | -0.019 | -6.514
-1.5 | 0.018 | 0.00756 | -0.02 | 2.4
-1 | 0.091 | 0.00748 | -0.02 | 12.163
-0.5 | 0.164 | 0.0075 | -0.021 | 21.807
0 | 0.236 | 0.00751 | -0.022 | 31.411
0.5 | 0.308 | 0.0084 | -0.022 | 36.684
1 | 0.38 | 0.00855 | -0.023 | 44.461
1.5 | 0.452 | 0.00869 | -0.023 | 51.983
2 | 0.523 | 0.00886 | -0.024 | 59
2.5 | 0.594 | 0.00938 | -0.025 | 63.323
3 | 0.664 | 0.0096 | -0.025 | 69.16
3.5 | 0.734 | 0.00991 | -0.026 | 74.077
4 | 0.803 | 0.01024 | -0.026 | 78.437
4.5 | 0.871 | 0.01064 | -0.027 | 81.92
5 | 0.939 | 0.01111 | -0.027 | 84.484
5.5 | 1.004 | 0.01166 | -0.028 | 86.159
6 | 1.069 | 0.01252 | -0.028 | 85.35
6.5 | 1.131 | 0.01329 | -0.029 | 85.111
7 | 1.19 | 0.0142 | -0.029 | 83.799
7.5 | 1.246 | 0.01537 | -0.03 | 81.074
8 | 1.299 | 0.0168 | -0.03 | 77.3
8.5 | 1.346 | 0.01857 | -0.03 | 72.457
9 | 1.386 | 0.02086 | -0.031 | 66.443
9.5 | 1.42 | 0.02376 | -0.031 | 59.754
10 | 1.444 | 0.02748 | -0.031 | 52.558
10.5 | 1.459 | 0.03213 | -0.031 | 45.408
11 | 1.46 | 0.03784 | -0.031 | 38.596
11.5 | 1.445 | 0.04497 | -0.031 | 32.13
12 | 1.398 | 0.05402 | -0.031 | 25.88
12.5 | 1.285 | 0.06648 | -0.03 | 19.332
13 | 0.886 | 0.09103 | -0.029 | 9.736
13.5 | 0.857 | 0.11703 | -0.019 | 7.326
14 | 0.886 | 0.12466 | -0.02 | 7.108
14.5 | 0.915 | 0.1305 | -0.02 | 7.013
15 | 0.944 | 0.13808 | -0.021 | 6.84
15.5 | 0.974 | 0.14211 | -0.022 | 6.852
16 | 1.003 | 0.14683 | -0.023 | 6.831

## 56. Re 2M Mach 0.50 (2)
BIGFOIL.COM POLAR EXPORT
NACA25019
NACA25019 |  |  |  | Cl Max: | 1.3175 | at alpha= | 10.5 | deg
XFOIL ncrit=9 |  |  |  | L/D Max: | 86.0672 | at alpha= | 7 | deg
Re: | 2000000 |  |  | Cd Min: | 0.14541 | at alpha= | -17.5 | deg
Mach: | 0.5 |  |  | Cl=0 at alpha= | -1.7123 | deg
|  |  |  | @ Cl=0.1, Cd= | 0.0075351
|  |  |  | @ Cl=0.4, Cd= | 0.0075683
|  |  |  | @ Cl=0.6, Cd= | 0.008437
alpha (deg) | Cl | Cd | Cm | Cl/Cd
-17.5 | -0.656 | 0.14541 | -0.0435 | -4.5114
-17 | -0.7035 | 0.13039 | -0.0525 | -5.3954
-16.5 | -0.7287 | 0.11925 | -0.0586 | -6.1107
-16 | -0.763 | 0.10753 | -0.0649 | -7.0957
-15.5 | -0.8054 | 0.0955 | -0.0714 | -8.4335
-15 | -0.8539 | 0.08342 | -0.0776 | -10.2362
-14.5 | -0.9032 | 0.07177 | -0.0831 | -12.5846
-14 | -0.9475 | 0.06099 | -0.0877 | -15.5353
-13.5 | -0.9862 | 0.05138 | -0.0907 | -19.1942
-13 | -1.015 | 0.04358 | -0.0912 | -23.2905
-12.5 | -1.017 | 0.03524 | -0.0961 | -28.8593
-12 | -0.9973 | 0.02871 | -0.0996 | -34.737
-11.5 | -0.968 | 0.02412 | -0.0997 | -40.1327
-10.5 | -0.8707 | 0.01798 | -0.0988 | -48.426
-10 | -0.7923 | 0.01592 | -0.1011 | -49.7676
-9.5 | -0.6831 | 0.01415 | -0.1086 | -48.2756
-9 | -0.6012 | 0.01304 | -0.1108 | -46.1043
-8.5 | -0.5599 | 0.01234 | -0.1052 | -45.3728
-8 | -0.521 | 0.01177 | -0.0989 | -44.2651
-7.5 | -0.4838 | 0.01124 | -0.0923 | -43.0427
-7 | -0.4455 | 0.01081 | -0.0857 | -41.2118
-6.5 | -0.4061 | 0.01044 | -0.0793 | -38.8985
-6 | -0.3651 | 0.01011 | -0.0731 | -36.1128
-5 | -0.2825 | 0.00955 | -0.0607 | -29.5812
-4.5 | -0.2413 | 0.00932 | -0.0546 | -25.8906
-4 | -0.2017 | 0.00916 | -0.0481 | -22.0197
-3.5 | -0.1629 | 0.00901 | -0.0414 | -18.0799
-2.5 | -0.0716 | 0.00867 | -0.0311 | -8.2584
-1.5 | 0.0193 | 0.00816 | -0.021 | 2.3652
-1 | 0.0585 | 0.00782 | -0.0148 | 7.4808
-0.5 | 0.1022 | 0.00752 | -0.0094 | 13.5904
0 | 0.1487 | 0.00742 | -0.0045 | 20.0404
0.5 | 0.1951 | 0.00735 | 0.0005 | 26.5442
1 | 0.2379 | 0.00731 | 0.0062 | 32.5445
1.5 | 0.2839 | 0.00736 | 0.0112 | 38.5734
2 | 0.3303 | 0.0074 | 0.0162 | 44.6351
2.5 | 0.3749 | 0.00753 | 0.0215 | 49.7875
3 | 0.4208 | 0.0076 | 0.0266 | 55.3684
3.5 | 0.4599 | 0.00771 | 0.033 | 59.6498
4 | 0.5048 | 0.00789 | 0.0383 | 63.9797
4.5 | 0.5498 | 0.00811 | 0.0435 | 67.7928
5 | 0.5986 | 0.00843 | 0.0478 | 71.0083
5.5 | 0.676 | 0.00882 | 0.0465 | 76.644
6 | 0.7785 | 0.00944 | 0.0403 | 82.4682
6.5 | 0.8718 | 0.01016 | 0.0359 | 85.8071
7 | 0.9476 | 0.01101 | 0.0349 | 86.0672
7.5 | 1.0105 | 0.01204 | 0.0363 | 83.9286
8 | 1.0806 | 0.01326 | 0.0359 | 81.4932
8.5 | 1.1453 | 0.01473 | 0.0362 | 77.7529
9 | 1.2035 | 0.0165 | 0.037 | 72.9394
9.5 | 1.2649 | 0.01869 | 0.0364 | 67.6779
10 | 1.3157 | 0.02144 | 0.0364 | 61.3666
10.5 | 1.3175 | 0.02448 | 0.0432 | 53.8194
11 | 1.3172 | 0.0283 | 0.0484 | 46.5442
11.5 | 1.314 | 0.03286 | 0.0525 | 39.9878
12 | 1.3045 | 0.03827 | 0.0555 | 34.0868
12.5 | 1.2871 | 0.04461 | 0.0574 | 28.8523
13 | 1.2613 | 0.05187 | 0.0584 | 24.3166
13.5 | 1.2392 | 0.05915 | 0.0588 | 20.9501
14 | 1.2116 | 0.06719 | 0.0582 | 18.0324
14.5 | 1.1852 | 0.07548 | 0.057 | 15.7022
15 | 1.1628 | 0.08374 | 0.0553 | 13.8858
15.5 | 1.1385 | 0.09255 | 0.0528 | 12.3015

## 57. Re 3M Mach 0.00 (1)
BIGFOIL.COM POLAR EXPORT
NACA25019
NACA25019 |  |  |  | Cl Max: | 1.846 | at alpha= | 19.5 | deg
JavaFoil+Calcfoil stall+Eppler ext transition |  |  |  | L/D Max: | 106.52 | at alpha= | 8 | deg
Re: | 3000000 |  |  | Cd Min: | 0.00753 | at alpha= | 4 | deg
Mach: | 0 |  |  | Cl=0 at alpha= | -1.627 | deg
|  |  |  | @ Cl=0.1, Cd= | 0.00769
|  |  |  | @ Cl=0.4, Cd= | 0.0078378
|  |  |  | @ Cl=0.6, Cd= | 0.0077352
alpha (deg) | Cl | Cd | Cm | Cl/Cd
-20 | -1.418 | 0.08598 | 0 | -16.494
-19.5 | -1.426 | 0.07554 | -0.001 | -18.875
-19 | -1.43 | 0.06665 | -0.001 | -21.46
-18.5 | -1.434 | 0.05792 | -0.001 | -24.754
-18 | -1.435 | 0.05043 | -0.002 | -28.444
-17.5 | -1.433 | 0.04381 | -0.002 | -32.703
-17 | -1.429 | 0.03795 | -0.002 | -37.642
-16.5 | -1.42 | 0.03302 | -0.003 | -43.017
-16 | -1.408 | 0.02897 | -0.003 | -48.619
-15.5 | -1.392 | 0.02569 | -0.004 | -54.208
-15 | -1.373 | 0.02305 | -0.004 | -59.553
-14.5 | -1.35 | 0.02091 | -0.005 | -64.539
-14 | -1.323 | 0.01917 | -0.005 | -69.014
-13.5 | -1.292 | 0.01776 | -0.005 | -72.748
-13 | -1.258 | 0.01663 | -0.006 | -75.642
-12.5 | -1.221 | 0.01569 | -0.006 | -77.815
-12 | -1.18 | 0.01488 | -0.007 | -79.327
-11.5 | -1.137 | 0.01419 | -0.007 | -80.089
-11 | -1.091 | 0.01358 | -0.008 | -80.372
-10.5 | -1.043 | 0.01285 | -0.008 | -81.182
-10 | -0.994 | 0.01236 | -0.009 | -80.389
-9.5 | -0.942 | 0.01195 | -0.009 | -78.813
-9 | -0.889 | 0.01155 | -0.01 | -76.955
-8.5 | -0.834 | 0.01122 | -0.01 | -74.307
-8 | -0.778 | 0.0109 | -0.011 | -71.375
-7.5 | -0.721 | 0.01065 | -0.011 | -67.664
-7 | -0.662 | 0.01037 | -0.012 | -63.851
-6.5 | -0.603 | 0.0102 | -0.012 | -59.166
-6 | -0.543 | 0.00902 | -0.013 | -60.226
-5.5 | -0.483 | 0.00939 | -0.013 | -51.45
-5 | -0.422 | 0.00923 | -0.014 | -45.722
-4.5 | -0.36 | 0.00955 | -0.014 | -37.7
-4 | -0.298 | 0.00901 | -0.015 | -33.105
-3.5 | -0.236 | 0.00884 | -0.015 | -26.685
-3 | -0.173 | 0.00912 | -0.016 | -19.009
-2.5 | -0.11 | 0.00888 | -0.016 | -12.437
-2 | -0.047 | 0.00853 | -0.017 | -5.56
-1.5 | 0.016 | 0.00788 | -0.017 | 2
-1 | 0.079 | 0.00769 | -0.018 | 10.27
-0.5 | 0.142 | 0.00769 | -0.018 | 18.492
0 | 0.205 | 0.00775 | -0.019 | 26.481
0.5 | 0.268 | 0.00814 | -0.019 | 32.946
1 | 0.331 | 0.00777 | -0.02 | 42.579
1.5 | 0.393 | 0.00783 | -0.02 | 50.286
2 | 0.456 | 0.0079 | -0.021 | 57.747
2.5 | 0.518 | 0.00761 | -0.021 | 68.145
3 | 0.58 | 0.00769 | -0.022 | 75.468
3.5 | 0.642 | 0.00783 | -0.022 | 81.985
4 | 0.704 | 0.00753 | -0.023 | 93.468
4.5 | 0.765 | 0.00861 | -0.023 | 88.844
5 | 0.826 | 0.00882 | -0.024 | 93.606
5.5 | 0.886 | 0.00928 | -0.024 | 95.454
6 | 0.946 | 0.00953 | -0.025 | 99.199
6.5 | 1.005 | 0.00983 | -0.025 | 102.251
7 | 1.063 | 0.01017 | -0.026 | 104.54
7.5 | 1.12 | 0.01059 | -0.026 | 105.829
8 | 1.177 | 0.01105 | -0.027 | 106.52
8.5 | 1.232 | 0.01156 | -0.027 | 106.51
9 | 1.285 | 0.01216 | -0.028 | 105.699
9.5 | 1.337 | 0.01283 | -0.028 | 104.172
10 | 1.386 | 0.01362 | -0.028 | 101.809
10.5 | 1.434 | 0.01453 | -0.029 | 98.684
11 | 1.479 | 0.01556 | -0.029 | 95.053
11.5 | 1.522 | 0.01686 | -0.029 | 90.297
12 | 1.562 | 0.01822 | -0.03 | 85.755
12.5 | 1.6 | 0.01979 | -0.03 | 80.842
13 | 1.635 | 0.02156 | -0.03 | 75.823
13.5 | 1.667 | 0.02352 | -0.031 | 70.85
14 | 1.696 | 0.02575 | -0.031 | 65.843
14.5 | 1.722 | 0.02828 | -0.031 | 60.91
15 | 1.747 | 0.03098 | -0.031 | 56.389
15.5 | 1.768 | 0.03413 | -0.031 | 51.797
16 | 1.786 | 0.03742 | -0.032 | 47.738
16.5 | 1.802 | 0.04103 | -0.032 | 43.927
17 | 1.816 | 0.04484 | -0.032 | 40.504
17.5 | 1.827 | 0.04894 | -0.032 | 37.343
18 | 1.836 | 0.05332 | -0.032 | 34.439
18.5 | 1.843 | 0.05785 | -0.032 | 31.85
19 | 1.845 | 0.06271 | -0.033 | 29.431
19.5 | 1.846 | 0.06782 | -0.033 | 27.22
20 | 1.844 | 0.07328 | -0.033 | 25.168

## 58. Re 3M Mach 0.00 (2)
BIGFOIL.COM POLAR EXPORT
NACA25019
NACA25019 |  |  |  | Cl Max: | 1.5487 | at alpha= | 18 | deg
XFOIL ncrit=9 |  |  |  | L/D Max: | 116.05 | at alpha= | 8.5 | deg
Re: | 3000000 |  |  | Cd Min: | 0.06837 | at alpha= | 20 | deg
Mach: | 0 |  |  | Cl=0 at alpha= | -1.6674 | deg
|  |  |  | @ Cl=0.1, Cd= | 0.0064227
|  |  |  | @ Cl=0.4, Cd= | 0.0062398
|  |  |  | @ Cl=0.6, Cd= | 0.0064949
alpha (deg) | Cl | Cd | Cm | Cl/Cd
-20 | -1.4916 | 0.03683 | -0.0753 | -40.4996
-19.5 | -1.4808 | 0.03349 | -0.0744 | -44.2162
-19 | -1.468 | 0.03056 | -0.0731 | -48.0366
-18.5 | -1.4542 | 0.02793 | -0.0711 | -52.0659
-18 | -1.4423 | 0.0254 | -0.0686 | -56.7835
-17.5 | -1.4264 | 0.02334 | -0.0657 | -61.114
-17 | -1.4076 | 0.02167 | -0.0624 | -64.9562
-16.5 | -1.3876 | 0.02029 | -0.0587 | -68.3884
-16 | -1.3706 | 0.01897 | -0.0541 | -72.2509
-15.5 | -1.3577 | 0.01777 | -0.0484 | -76.4041
-15 | -1.3087 | 0.01671 | -0.0491 | -78.3184
-14.5 | -1.2543 | 0.01584 | -0.0504 | -79.1856
-14 | -1.2012 | 0.01486 | -0.0515 | -80.8345
-13 | -1.0984 | 0.01329 | -0.052 | -82.6486
-12.5 | -1.0432 | 0.01251 | -0.0528 | -83.3893
-12 | -0.9897 | 0.0119 | -0.053 | -83.1681
-11.5 | -0.9249 | 0.01123 | -0.0556 | -82.3598
-11 | -0.8525 | 0.01066 | -0.0596 | -79.9719
-10 | -0.6806 | 0.00958 | -0.0733 | -71.0438
-9.5 | -0.6424 | 0.00932 | -0.0698 | -68.927
-9 | -0.6106 | 0.00915 | -0.0648 | -66.7322
-8.5 | -0.5768 | 0.00892 | -0.0603 | -64.6637
-8 | -0.5429 | 0.00872 | -0.0556 | -62.2592
-7.5 | -0.5074 | 0.00857 | -0.0513 | -59.2065
-7 | -0.4717 | 0.00844 | -0.0469 | -55.8886
-6.5 | -0.4353 | 0.00833 | -0.0426 | -52.2569
-6 | -0.3927 | 0.00818 | -0.0397 | -48.0073
-5.5 | -0.3498 | 0.00807 | -0.0368 | -43.3457
-5 | -0.305 | 0.00795 | -0.0342 | -38.3648
-4.5 | -0.2599 | 0.00782 | -0.0318 | -33.2353
-4 | -0.2143 | 0.00768 | -0.0294 | -27.9036
-3.5 | -0.1676 | 0.00756 | -0.0272 | -22.1693
-3 | -0.1215 | 0.00741 | -0.0249 | -16.3968
-2.5 | -0.0753 | 0.00726 | -0.0227 | -10.3719
-2 | -0.03 | 0.00708 | -0.0203 | -4.2373
-1.5 | 0.0151 | 0.00684 | -0.0178 | 2.2076
-1 | 0.059 | 0.00658 | -0.0151 | 8.9666
-0.5 | 0.1033 | 0.00641 | -0.0124 | 16.1154
0 | 0.1516 | 0.0063 | -0.0105 | 24.0635
0.5 | 0.1986 | 0.00624 | -0.0084 | 31.8269
1 | 0.247 | 0.00621 | -0.0065 | 39.7746
1.5 | 0.2953 | 0.00621 | -0.0046 | 47.5523
2 | 0.3417 | 0.00621 | -0.0023 | 55.0242
2.5 | 0.3893 | 0.00623 | -0.0003 | 62.488
3 | 0.4328 | 0.00627 | 0.0025 | 69.0271
3.5 | 0.4754 | 0.00624 | 0.0057 | 76.1859
4 | 0.511 | 0.00627 | 0.0102 | 81.4992
4.5 | 0.5509 | 0.00634 | 0.0139 | 86.8927
5 | 0.5896 | 0.00645 | 0.0177 | 91.4109
5.5 | 0.629 | 0.00662 | 0.0213 | 95.0151
6 | 0.674 | 0.00677 | 0.0237 | 99.5569
6.5 | 0.7339 | 0.00705 | 0.0227 | 104.0993
7 | 0.8077 | 0.00743 | 0.0186 | 108.7079
7.5 | 0.8885 | 0.00787 | 0.0128 | 112.8971
8 | 0.9553 | 0.00829 | 0.0101 | 115.2352
8.5 | 1.0166 | 0.00876 | 0.0086 | 116.0502
9 | 1.0691 | 0.00925 | 0.0088 | 115.5784
9.5 | 1.1275 | 0.00982 | 0.0076 | 114.8167
10 | 1.1826 | 0.01043 | 0.007 | 113.3845
10.5 | 1.2285 | 0.01112 | 0.0081 | 110.4766
11 | 1.2847 | 0.01187 | 0.0068 | 108.2308
11.5 | 1.3383 | 0.01269 | 0.0058 | 105.461
12 | 1.3898 | 0.01359 | 0.0051 | 102.2664
12.5 | 1.4307 | 0.01453 | 0.0062 | 98.4652
13 | 1.4452 | 0.01549 | 0.0123 | 93.2989
13.5 | 1.4606 | 0.0167 | 0.0176 | 87.4611
14 | 1.4753 | 0.01817 | 0.0225 | 81.1943
15 | 1.5051 | 0.02188 | 0.0302 | 68.7888
15.5 | 1.519 | 0.02414 | 0.0333 | 62.9246
16 | 1.5286 | 0.02694 | 0.036 | 56.7409
16.5 | 1.5394 | 0.02996 | 0.0379 | 51.3818
17 | 1.5453 | 0.03364 | 0.0395 | 45.9364
17.5 | 1.5473 | 0.03794 | 0.0405 | 40.7828
18 | 1.5487 | 0.04252 | 0.041 | 36.4229
18.5 | 1.5426 | 0.04809 | 0.041 | 32.0774
19 | 1.5339 | 0.05414 | 0.0405 | 28.3321
19.5 | 1.5227 | 0.06065 | 0.0397 | 25.1063
20 | 1.5027 | 0.06837 | 0.0382 | 21.9789

## 59. Re 3M Mach 0.10 (1)
BIGFOIL.COM POLAR EXPORT
NACA25019
NACA25019 |  |  |  | Cl Max: | 1.828 | at alpha= | 18.5 | deg
JavaFoil+Calcfoil stall+Eppler ext transition |  |  |  | L/D Max: | 105.996 | at alpha= | 8 | deg
Re: | 3000000 |  |  | Cd Min: | 0.00759 | at alpha= | 4 | deg
Mach: | 0.1 |  |  | Cl=0 at alpha= | -1.625 | deg
|  |  |  | @ Cl=0.1, Cd= | 0.0077367
|  |  |  | @ Cl=0.4, Cd= | 0.0078956
|  |  |  | @ Cl=0.6, Cd= | 0.0077584
alpha (deg) | Cl | Cd | Cm | Cl/Cd
-20 | -1.384 | 0.09382 | 0 | -14.747
-19.5 | -1.394 | 0.08259 | -0.001 | -16.877
-19 | -1.403 | 0.07221 | -0.001 | -19.422
-18.5 | -1.409 | 0.06297 | -0.001 | -22.368
-18 | -1.412 | 0.05471 | -0.002 | -25.811
-17.5 | -1.414 | 0.04713 | -0.002 | -29.996
-17 | -1.412 | 0.04079 | -0.002 | -34.613
-16.5 | -1.406 | 0.03527 | -0.003 | -39.877
-16 | -1.397 | 0.03059 | -0.003 | -45.681
-15.5 | -1.384 | 0.02691 | -0.004 | -51.423
-15 | -1.366 | 0.02398 | -0.004 | -56.973
-14.5 | -1.345 | 0.02161 | -0.005 | -62.247
-14 | -1.32 | 0.01974 | -0.005 | -66.852
-13.5 | -1.29 | 0.0182 | -0.005 | -70.891
-13 | -1.258 | 0.01698 | -0.006 | -74.079
-12.5 | -1.221 | 0.01595 | -0.006 | -76.559
-12 | -1.181 | 0.01509 | -0.007 | -78.281
-11.5 | -1.139 | 0.01437 | -0.007 | -79.238
-11 | -1.094 | 0.01356 | -0.008 | -80.654
-10.5 | -1.046 | 0.01298 | -0.008 | -80.596
-10 | -0.997 | 0.01249 | -0.009 | -79.831
-9.5 | -0.945 | 0.01206 | -0.009 | -78.4
-9 | -0.892 | 0.01167 | -0.01 | -76.411
-8.5 | -0.837 | 0.0113 | -0.01 | -74.104
-8 | -0.781 | 0.011 | -0.011 | -70.969
-7.5 | -0.724 | 0.0107 | -0.011 | -67.605
-7 | -0.665 | 0.01043 | -0.012 | -63.762
-6.5 | -0.606 | 0.01024 | -0.012 | -59.155
-6 | -0.546 | 0.00905 | -0.013 | -60.348
-5.5 | -0.485 | 0.00942 | -0.013 | -51.488
-5 | -0.424 | 0.00895 | -0.014 | -47.34
-4.5 | -0.362 | 0.00878 | -0.014 | -41.216
-4 | -0.3 | 0.00908 | -0.015 | -32.994
-3.5 | -0.237 | 0.00885 | -0.015 | -26.782
-3 | -0.174 | 0.00915 | -0.016 | -19.041
-2.5 | -0.111 | 0.00891 | -0.016 | -12.463
-2 | -0.048 | 0.0086 | -0.017 | -5.543
-1.5 | 0.016 | 0.00791 | -0.017 | 2.001
-1 | 0.079 | 0.00774 | -0.018 | 10.256
-0.5 | 0.143 | 0.00773 | -0.018 | 18.469
0 | 0.206 | 0.00776 | -0.019 | 26.557
0.5 | 0.269 | 0.00816 | -0.019 | 33.026
1 | 0.332 | 0.00778 | -0.02 | 42.756
1.5 | 0.395 | 0.00789 | -0.02 | 50.107
2 | 0.458 | 0.00796 | -0.021 | 57.547
2.5 | 0.521 | 0.00763 | -0.021 | 68.282
3 | 0.583 | 0.00772 | -0.022 | 75.586
3.5 | 0.645 | 0.00786 | -0.022 | 82.073
4 | 0.707 | 0.00759 | -0.023 | 93.214
4.5 | 0.769 | 0.00865 | -0.023 | 88.838
5 | 0.83 | 0.00886 | -0.024 | 93.615
5.5 | 0.89 | 0.00933 | -0.024 | 95.4
6 | 0.95 | 0.00959 | -0.025 | 99.025
6.5 | 1.009 | 0.00993 | -0.025 | 101.694
7 | 1.068 | 0.01027 | -0.026 | 103.958
7.5 | 1.125 | 0.01068 | -0.026 | 105.395
8 | 1.182 | 0.01115 | -0.027 | 105.996
8.5 | 1.236 | 0.01168 | -0.027 | 105.87
9 | 1.29 | 0.0123 | -0.028 | 104.897
9.5 | 1.342 | 0.013 | -0.028 | 103.227
10 | 1.391 | 0.01383 | -0.028 | 100.585
10.5 | 1.439 | 0.01476 | -0.029 | 97.444
11 | 1.483 | 0.01584 | -0.029 | 93.666
11.5 | 1.526 | 0.0171 | -0.03 | 89.258
12 | 1.565 | 0.01863 | -0.03 | 84.016
12.5 | 1.602 | 0.02028 | -0.03 | 78.998
13 | 1.636 | 0.02212 | -0.03 | 73.98
13.5 | 1.667 | 0.02423 | -0.031 | 68.803
14 | 1.695 | 0.02655 | -0.031 | 63.861
14.5 | 1.721 | 0.02917 | -0.031 | 59
15 | 1.744 | 0.03203 | -0.031 | 54.453
15.5 | 1.764 | 0.03537 | -0.032 | 49.876
16 | 1.781 | 0.03875 | -0.032 | 45.964
16.5 | 1.795 | 0.04247 | -0.032 | 42.272
17 | 1.807 | 0.04653 | -0.032 | 38.842
17.5 | 1.817 | 0.05081 | -0.032 | 35.756
18 | 1.824 | 0.05538 | -0.032 | 32.93
18.5 | 1.828 | 0.06013 | -0.032 | 30.396
19 | 1.828 | 0.06522 | -0.033 | 28.026
19.5 | 1.826 | 0.07054 | -0.033 | 25.886
20 | 1.821 | 0.07623 | -0.033 | 23.896

## 60. Re 3M Mach 0.10 (2)
BIGFOIL.COM POLAR EXPORT
NACA25019
NACA25019 |  |  |  | Cl Max: | 1.5384 | at alpha= | 17 | deg
XFOIL ncrit=9 |  |  |  | L/D Max: | 115.181 | at alpha= | 8.5 | deg
Re: | 3000000 |  |  | Cd Min: | 0.07266 | at alpha= | 20 | deg
Mach: | 0.1 |  |  | Cl=0 at alpha= | -1.6711 | deg
|  |  |  | @ Cl=0.1, Cd= | 0.0064438
|  |  |  | @ Cl=0.4, Cd= | 0.0062588
|  |  |  | @ Cl=0.6, Cd= | 0.0065227
alpha (deg) | Cl | Cd | Cm | Cl/Cd
-20 | -1.4802 | 0.0396 | -0.0772 | -37.3788
-19.5 | -1.4734 | 0.03568 | -0.0767 | -41.2948
-19 | -1.4634 | 0.03232 | -0.0755 | -45.2785
-18.5 | -1.4483 | 0.02961 | -0.0739 | -48.9125
-18 | -1.4368 | 0.02686 | -0.0715 | -53.4922
-17.5 | -1.4234 | 0.02448 | -0.0687 | -58.1454
-17 | -1.4064 | 0.02256 | -0.0654 | -62.3404
-16.5 | -1.3879 | 0.02098 | -0.0617 | -66.1535
-16 | -1.3678 | 0.01969 | -0.0575 | -69.4667
-15.5 | -1.3549 | 0.01834 | -0.052 | -73.8768
-15 | -1.3141 | 0.01715 | -0.0512 | -76.6239
-14.5 | -1.2605 | 0.01617 | -0.0523 | -77.953
-14 | -1.2062 | 0.01521 | -0.0534 | -79.3031
-13.5 | -1.1498 | 0.01432 | -0.0547 | -80.2933
-13 | -1.1023 | 0.01357 | -0.0538 | -81.2307
-12.5 | -1.0478 | 0.01271 | -0.0544 | -82.439
-12 | -0.9934 | 0.01207 | -0.0547 | -82.3032
-11.5 | -0.9297 | 0.01137 | -0.0568 | -81.7678
-11 | -0.8571 | 0.0108 | -0.0607 | -79.3611
-10.5 | -0.7614 | 0.01017 | -0.0695 | -74.8673
-10 | -0.6823 | 0.00966 | -0.0747 | -70.6315
-9.5 | -0.6432 | 0.0094 | -0.0713 | -68.4255
-9 | -0.6114 | 0.00922 | -0.0662 | -66.3124
-8.5 | -0.5775 | 0.00898 | -0.0616 | -64.3096
-8 | -0.5428 | 0.00878 | -0.057 | -61.8223
-7.5 | -0.5069 | 0.00862 | -0.0526 | -58.8051
-7 | -0.4712 | 0.00846 | -0.0481 | -55.6974
-6.5 | -0.436 | 0.00836 | -0.0435 | -52.1531
-6 | -0.3936 | 0.00821 | -0.0404 | -47.9415
-5.5 | -0.3508 | 0.0081 | -0.0374 | -43.3086
-5 | -0.3058 | 0.00798 | -0.0348 | -38.3208
-4.5 | -0.2603 | 0.00785 | -0.0323 | -33.1592
-4 | -0.2148 | 0.00771 | -0.0298 | -27.8599
-3.5 | -0.1681 | 0.00759 | -0.0275 | -22.1476
-3 | -0.1217 | 0.00744 | -0.0252 | -16.3575
-2.5 | -0.0751 | 0.00729 | -0.023 | -10.3018
-2 | -0.0298 | 0.00711 | -0.0205 | -4.1913
-1.5 | 0.0155 | 0.00688 | -0.0179 | 2.2529
-1 | 0.0593 | 0.0066 | -0.0151 | 8.9848
-0.5 | 0.1036 | 0.00643 | -0.0124 | 16.112
0 | 0.152 | 0.00632 | -0.0104 | 24.0506
0.5 | 0.1994 | 0.00626 | -0.0083 | 31.853
1 | 0.2477 | 0.00623 | -0.0063 | 39.7592
1.5 | 0.2962 | 0.00622 | -0.0044 | 47.6206
2 | 0.3427 | 0.00624 | -0.002 | 54.9199
2.5 | 0.3904 | 0.00625 | 0.0001 | 62.464
3 | 0.434 | 0.00629 | 0.003 | 68.9984
3.5 | 0.476 | 0.00626 | 0.0063 | 76.0383
4 | 0.5113 | 0.00628 | 0.0111 | 81.4172
4.5 | 0.5514 | 0.00637 | 0.0147 | 86.562
5 | 0.5908 | 0.00648 | 0.0185 | 91.1728
5.5 | 0.6296 | 0.00666 | 0.0224 | 94.5345
6 | 0.6755 | 0.00681 | 0.0247 | 99.1924
6.5 | 0.7369 | 0.00709 | 0.0235 | 103.9351
7 | 0.8121 | 0.00748 | 0.0191 | 108.5695
7.5 | 0.8935 | 0.00793 | 0.0134 | 112.6734
8 | 0.9602 | 0.00837 | 0.0109 | 114.7192
8.5 | 1.0205 | 0.00886 | 0.0096 | 115.1806
9 | 1.0743 | 0.00937 | 0.0097 | 114.6531
9.5 | 1.1328 | 0.00995 | 0.0086 | 113.8492
10 | 1.1875 | 0.01059 | 0.0082 | 112.1341
10.5 | 1.2347 | 0.0113 | 0.0092 | 109.2655
11 | 1.2905 | 0.01209 | 0.008 | 106.7411
11.5 | 1.3441 | 0.01295 | 0.0071 | 103.7915
12 | 1.3959 | 0.01388 | 0.0064 | 100.5692
12.5 | 1.4299 | 0.01488 | 0.0089 | 96.0954
13 | 1.4446 | 0.01593 | 0.0149 | 90.6842
13.5 | 1.4602 | 0.01722 | 0.0202 | 84.7967
14 | 1.4756 | 0.01878 | 0.0248 | 78.5729
14.5 | 1.4894 | 0.02069 | 0.0289 | 71.9865
15 | 1.502 | 0.02293 | 0.0325 | 65.5037
15.5 | 1.5159 | 0.02534 | 0.0354 | 59.8224
16 | 1.5256 | 0.02829 | 0.0379 | 53.9272
16.5 | 1.5322 | 0.03182 | 0.0398 | 48.1521
17 | 1.5384 | 0.03565 | 0.0411 | 43.1529
17.5 | 1.5354 | 0.04057 | 0.0419 | 37.8457
18 | 1.5362 | 0.04536 | 0.0422 | 33.8668
18.5 | 1.5258 | 0.05151 | 0.042 | 29.6214
19 | 1.5165 | 0.05779 | 0.0413 | 26.2416
19.5 | 1.4998 | 0.06503 | 0.0401 | 23.0632
20 | 1.482 | 0.07266 | 0.0384 | 20.3964

## 61. Re 3M Mach 0.25 (1)
BIGFOIL.COM POLAR EXPORT
NACA25019
NACA25019 |  |  |  | Cl Max: | 1.737 | at alpha= | 16.5 | deg
JavaFoil+Calcfoil stall+Eppler ext transition |  |  |  | L/D Max: | 102.385 | at alpha= | 8 | deg
Re: | 3000000 |  |  | Cd Min: | 0.00754 | at alpha= | 0 | deg
Mach: | 0.25 |  |  | Cl=0 at alpha= | -1.6231 | deg
|  |  |  | @ Cl=0.1, Cd= | 0.00791
|  |  |  | @ Cl=0.4, Cd= | 0.0079921
|  |  |  | @ Cl=0.6, Cd= | 0.0075616
alpha (deg) | Cl | Cd | Cm | Cl/Cd
-20 | -1.148 | 0.13388 | 0 | -8.574
-19.5 | -1.173 | 0.12346 | 0 | -9.503
-19 | -1.196 | 0.11312 | -0.001 | -10.573
-18.5 | -1.218 | 0.10142 | -0.001 | -12.01
-18 | -1.238 | 0.09 | -0.001 | -13.759
-17.5 | -1.259 | 0.0771 | -0.002 | -16.336
-17 | -1.28 | 0.0645 | -0.002 | -19.837
-16.5 | -1.293 | 0.0544 | -0.003 | -23.765
-16 | -1.302 | 0.0455 | -0.003 | -28.609
-15.5 | -1.307 | 0.03801 | -0.004 | -34.378
-15 | -1.307 | 0.03194 | -0.004 | -40.915
-14.5 | -1.3 | 0.02752 | -0.005 | -47.235
-14 | -1.288 | 0.02407 | -0.005 | -53.514
-13.5 | -1.27 | 0.02141 | -0.006 | -59.324
-13 | -1.247 | 0.01928 | -0.006 | -64.655
-12.5 | -1.218 | 0.01769 | -0.007 | -68.851
-12 | -1.184 | 0.01645 | -0.007 | -71.975
-11.5 | -1.146 | 0.01541 | -0.008 | -74.349
-11 | -1.104 | 0.01458 | -0.008 | -75.722
-10.5 | -1.06 | 0.01386 | -0.009 | -76.432
-10 | -1.012 | 0.01325 | -0.009 | -76.357
-9.5 | -0.962 | 0.0127 | -0.01 | -75.727
-9 | -0.909 | 0.01224 | -0.01 | -74.285
-8.5 | -0.854 | 0.01181 | -0.011 | -72.337
-8 | -0.798 | 0.01144 | -0.011 | -69.765
-7.5 | -0.74 | 0.01113 | -0.012 | -66.486
-7 | -0.681 | 0.01084 | -0.012 | -62.838
-6.5 | -0.621 | 0.0106 | -0.013 | -58.587
-6 | -0.56 | 0.01039 | -0.013 | -53.877
-5.5 | -0.497 | 0.00887 | -0.014 | -56.103
-5 | -0.435 | 0.00876 | -0.014 | -49.653
-4.5 | -0.371 | 0.00899 | -0.015 | -41.327
-4 | -0.308 | 0.00882 | -0.015 | -34.862
-3.5 | -0.243 | 0.0091 | -0.016 | -26.744
-3 | -0.179 | 0.0089 | -0.016 | -20.094
-2.5 | -0.114 | 0.00873 | -0.017 | -13.054
-2 | -0.049 | 0.00844 | -0.017 | -5.797
-1.5 | 0.016 | 0.00779 | -0.018 | 2.087
-1 | 0.082 | 0.00791 | -0.018 | 10.301
-0.5 | 0.147 | 0.00791 | -0.019 | 18.556
0 | 0.212 | 0.00754 | -0.019 | 28.078
0.5 | 0.277 | 0.00756 | -0.02 | 36.59
1 | 0.341 | 0.00762 | -0.02 | 44.81
1.5 | 0.406 | 0.00803 | -0.021 | 50.535
2 | 0.47 | 0.00772 | -0.021 | 60.971
2.5 | 0.535 | 0.00781 | -0.022 | 68.473
3 | 0.599 | 0.00756 | -0.023 | 79.223
3.5 | 0.662 | 0.00766 | -0.023 | 86.406
4 | 0.726 | 0.00873 | -0.024 | 83.078
4.5 | 0.788 | 0.00893 | -0.024 | 88.242
5 | 0.851 | 0.00918 | -0.025 | 92.65
5.5 | 0.913 | 0.00946 | -0.025 | 96.489
6 | 0.974 | 0.00978 | -0.026 | 99.59
6.5 | 1.034 | 0.01035 | -0.026 | 99.925
7 | 1.093 | 0.01075 | -0.027 | 101.712
7.5 | 1.151 | 0.01125 | -0.027 | 102.332
8 | 1.208 | 0.0118 | -0.027 | 102.385
8.5 | 1.263 | 0.01244 | -0.028 | 101.534
9 | 1.316 | 0.01317 | -0.028 | 99.901
9.5 | 1.367 | 0.01404 | -0.029 | 97.337
10 | 1.415 | 0.01503 | -0.029 | 94.105
10.5 | 1.46 | 0.01623 | -0.029 | 89.957
11 | 1.502 | 0.01762 | -0.03 | 85.248
11.5 | 1.542 | 0.01923 | -0.03 | 80.184
12 | 1.577 | 0.0211 | -0.03 | 74.757
12.5 | 1.609 | 0.02324 | -0.031 | 69.233
13 | 1.638 | 0.02583 | -0.031 | 63.42
13.5 | 1.663 | 0.02853 | -0.031 | 58.297
14 | 1.684 | 0.03166 | -0.031 | 53.198
14.5 | 1.703 | 0.03503 | -0.031 | 48.605
15 | 1.718 | 0.03878 | -0.032 | 44.289
15.5 | 1.728 | 0.04288 | -0.032 | 40.302
16 | 1.734 | 0.04747 | -0.032 | 36.531
16.5 | 1.737 | 0.0522 | -0.032 | 33.267
17 | 1.735 | 0.05739 | -0.032 | 30.233
17.5 | 1.73 | 0.06295 | -0.032 | 27.484
18 | 1.721 | 0.06877 | -0.032 | 25.028
18.5 | 1.707 | 0.07492 | -0.032 | 22.789
19 | 1.688 | 0.08158 | -0.033 | 20.692
19.5 | 1.665 | 0.08874 | -0.033 | 18.759
20 | 1.638 | 0.09599 | -0.033 | 17.058

## 62. Re 3M Mach 0.25 (2)
BIGFOIL.COM POLAR EXPORT
NACA25019
NACA25019 |  |  |  | Cl Max: | 1.0407 | at alpha= | 8.5 | deg
XFOIL ncrit=9 |  |  |  | L/D Max: | 112.645 | at alpha= | 8 | deg
Re: | 3000000 |  |  | Cd Min: | 0.06314 | at alpha= | -20 | deg
Mach: | 0.25 |  |  | Cl=0 at alpha= | -1.6905 | deg
|  |  |  | @ Cl=0.1, Cd= | 0.0065659
|  |  |  | @ Cl=0.4, Cd= | 0.0063811
|  |  |  | @ Cl=0.6, Cd= | 0.0066978
alpha (deg) | Cl | Cd | Cm | Cl/Cd
-20 | -1.3527 | 0.06314 | -0.08 | -21.4238
-19.5 | -1.3823 | 0.05401 | -0.0832 | -25.5934
-19 | -1.3977 | 0.04694 | -0.0846 | -29.7763
-18.5 | -1.403 | 0.04128 | -0.0848 | -33.9874
-18 | -1.4009 | 0.03665 | -0.0841 | -38.2237
-17.5 | -1.3937 | 0.03278 | -0.0826 | -42.5168
-17 | -1.3804 | 0.02965 | -0.0805 | -46.5565
-16.5 | -1.3731 | 0.02645 | -0.0774 | -51.913
-16 | -1.3598 | 0.02403 | -0.0736 | -56.5876
-15.5 | -1.3449 | 0.02202 | -0.0691 | -61.0763
-15 | -1.3287 | 0.02042 | -0.0639 | -65.0686
-14.5 | -1.2857 | 0.01876 | -0.0632 | -68.5341
-14 | -1.2328 | 0.01732 | -0.0638 | -71.1778
-13.5 | -1.1749 | 0.01619 | -0.0647 | -72.5695
-13 | -1.1247 | 0.01496 | -0.0641 | -75.1805
-12.5 | -1.0709 | 0.01398 | -0.0638 | -76.6023
-11.5 | -0.9544 | 0.01227 | -0.0643 | -77.7832
-11 | -0.882 | 0.0115 | -0.0672 | -76.6957
-10.5 | -0.7859 | 0.01081 | -0.075 | -72.7012
-10 | -0.6924 | 0.01021 | -0.0822 | -67.8159
-9.5 | -0.6489 | 0.00985 | -0.0792 | -65.8782
-9 | -0.6154 | 0.00959 | -0.0739 | -64.171
-8.5 | -0.5794 | 0.00936 | -0.0691 | -61.9017
-8 | -0.5445 | 0.00911 | -0.064 | -59.7695
-7.5 | -0.5072 | 0.00888 | -0.0594 | -57.1171
-7 | -0.4699 | 0.00868 | -0.0547 | -54.1359
-6.5 | -0.4324 | 0.00853 | -0.05 | -50.6917
-6 | -0.3959 | 0.00843 | -0.045 | -46.9632
-5.5 | -0.3536 | 0.00829 | -0.0413 | -42.6538
-5 | -0.3091 | 0.00816 | -0.0381 | -37.8799
-4.5 | -0.2642 | 0.00803 | -0.0349 | -32.9016
-4 | -0.2174 | 0.0079 | -0.0321 | -27.519
-3.5 | -0.1703 | 0.00777 | -0.0295 | -21.9176
-3 | -0.1229 | 0.00762 | -0.0268 | -16.1286
-2.5 | -0.0754 | 0.00745 | -0.0243 | -10.1208
-2 | -0.0281 | 0.00726 | -0.0216 | -3.8705
-1.5 | 0.0173 | 0.00705 | -0.0187 | 2.4539
-1 | 0.0618 | 0.00678 | -0.0156 | 9.115
-0.5 | 0.1064 | 0.00653 | -0.0124 | 16.294
0 | 0.154 | 0.00644 | -0.0099 | 23.913
0.5 | 0.203 | 0.00635 | -0.0076 | 31.9685
1 | 0.252 | 0.00637 | -0.0053 | 39.5604
1.5 | 0.3008 | 0.00633 | -0.0029 | 47.5197
2 | 0.3489 | 0.00636 | -0.0004 | 54.8585
2.5 | 0.3951 | 0.00638 | 0.0025 | 61.9279
3 | 0.4396 | 0.00639 | 0.0058 | 68.795
3.5 | 0.4753 | 0.00639 | 0.0109 | 74.3818
4 | 0.5151 | 0.00642 | 0.0152 | 80.2336
4.5 | 0.5545 | 0.00656 | 0.0195 | 84.5274
5 | 0.5954 | 0.00668 | 0.0235 | 89.1317
5.5 | 0.6368 | 0.00684 | 0.0273 | 93.0994
6 | 0.6833 | 0.00707 | 0.0299 | 96.6478
6.5 | 0.7536 | 0.00738 | 0.0275 | 102.1138
7 | 0.837 | 0.00779 | 0.0221 | 107.4454
7.5 | 0.9194 | 0.00827 | 0.017 | 111.1729
8 | 0.9879 | 0.00877 | 0.0148 | 112.6454
8.5 | 1.0407 | 0.00931 | 0.0158 | 111.783

## 63. Re 3M Mach 0.50 (1)
BIGFOIL.COM POLAR EXPORT
NACA25019
NACA25019 |  |  |  | Cl Max: | 1.468 | at alpha= | 11 | deg
JavaFoil+Calcfoil stall+Eppler ext transition |  |  |  | L/D Max: | 89.814 | at alpha= | 6 | deg
Re: | 3000000 |  |  | Cd Min: | 0.00716 | at alpha= | 0.5 | deg
Mach: | 0.5 |  |  | Cl=0 at alpha= | -1.6233 | deg
|  |  |  | @ Cl=0.1, Cd= | 0.0072271
|  |  |  | @ Cl=0.4, Cd= | 0.0082439
|  |  |  | @ Cl=0.6, Cd= | 0.0089386
alpha (deg) | Cl | Cd | Cm | Cl/Cd
-20 | -1.042 | 0.17188 | 0 | -6.061
-19.5 | -1.015 | 0.16654 | 0 | -6.092
-19 | -0.985 | 0.16204 | -0.001 | -6.082
-18.5 | -0.958 | 0.15765 | -0.001 | -6.078
-18 | -0.929 | 0.15269 | -0.001 | -6.084
-17.5 | -0.901 | 0.14845 | -0.001 | -6.073
-17 | -0.872 | 0.14234 | -0.002 | -6.13
-16.5 | -0.845 | 0.13749 | -0.002 | -6.145
-16 | -0.816 | 0.1338 | -0.002 | -6.099
-15.5 | -0.788 | 0.12999 | -0.003 | -6.065
-15 | -0.759 | 0.12394 | -0.003 | -6.128
-14.5 | -0.733 | 0.11437 | -0.003 | -6.405
-14 | -0.703 | 0.11709 | -0.003 | -6.002
-13.5 | -0.674 | 0.10492 | -0.003 | -6.425
-13 | -0.646 | 0.10546 | -0.004 | -6.124
-12.5 | -0.621 | 0.08895 | -0.004 | -6.978
-12 | -0.596 | 0.08291 | -0.005 | -7.191
-11.5 | -0.568 | 0.08314 | -0.005 | -6.832
-11 | -0.833 | 0.05024 | -0.007 | -16.577
-10.5 | -0.952 | 0.02691 | -0.009 | -35.395
-10 | -0.98 | 0.02083 | -0.01 | -47.042
-9.5 | -0.971 | 0.01799 | -0.01 | -53.996
-9 | -0.943 | 0.01603 | -0.011 | -58.811
-8.5 | -0.903 | 0.01483 | -0.012 | -60.889
-8 | -0.855 | 0.01388 | -0.012 | -61.578
-7.5 | -0.801 | 0.01312 | -0.013 | -61.032
-7 | -0.742 | 0.01251 | -0.013 | -59.289
-6.5 | -0.68 | 0.01203 | -0.014 | -56.522
-6 | -0.616 | 0.0116 | -0.015 | -53.09
-5.5 | -0.549 | 0.01092 | -0.015 | -50.285
-5 | -0.481 | 0.01058 | -0.016 | -45.49
-4.5 | -0.412 | 0.01027 | -0.016 | -40.12
-4 | -0.342 | 0.00997 | -0.017 | -34.261
-3.5 | -0.271 | 0.00973 | -0.018 | -27.829
-3 | -0.199 | 0.00819 | -0.018 | -24.298
-2.5 | -0.127 | 0.00839 | -0.019 | -15.133
-2 | -0.055 | 0.00818 | -0.019 | -6.671
-1.5 | 0.018 | 0.00824 | -0.02 | 2.202
-1 | 0.091 | 0.0072 | -0.02 | 12.63
-0.5 | 0.164 | 0.00742 | -0.021 | 22.05
0 | 0.236 | 0.00745 | -0.022 | 31.666
0.5 | 0.308 | 0.00716 | -0.022 | 43.032
1 | 0.38 | 0.00813 | -0.023 | 46.784
1.5 | 0.452 | 0.00854 | -0.023 | 52.9
2 | 0.523 | 0.00874 | -0.024 | 59.87
2.5 | 0.594 | 0.00892 | -0.025 | 66.626
3 | 0.665 | 0.00914 | -0.025 | 72.698
3.5 | 0.735 | 0.00944 | -0.026 | 77.865
4 | 0.804 | 0.00976 | -0.026 | 82.393
4.5 | 0.872 | 0.01016 | -0.027 | 85.843
5 | 0.94 | 0.01081 | -0.027 | 86.947
5.5 | 1.006 | 0.01131 | -0.028 | 88.911
6 | 1.07 | 0.01192 | -0.028 | 89.814
6.5 | 1.133 | 0.01264 | -0.029 | 89.61
7 | 1.193 | 0.01354 | -0.029 | 88.085
7.5 | 1.249 | 0.01461 | -0.03 | 85.503
8 | 1.302 | 0.01593 | -0.03 | 81.696
8.5 | 1.349 | 0.01758 | -0.031 | 76.762
9 | 1.391 | 0.01968 | -0.031 | 70.672
9.5 | 1.425 | 0.02248 | -0.031 | 63.382
10 | 1.45 | 0.02587 | -0.031 | 56.062
10.5 | 1.466 | 0.03007 | -0.031 | 48.753
11 | 1.468 | 0.03531 | -0.031 | 41.567
11.5 | 1.453 | 0.04168 | -0.031 | 34.853
12 | 1.406 | 0.04986 | -0.031 | 28.197
12.5 | 1.293 | 0.06132 | -0.031 | 21.08
13 | 0.893 | 0.08317 | -0.03 | 10.739
13.5 | 0.915 | 0.09004 | -0.029 | 10.163
14 | 0.886 | 0.11558 | -0.02 | 7.668
14.5 | 0.915 | 0.12193 | -0.021 | 7.507
15 | 0.945 | 0.12886 | -0.022 | 7.332
15.5 | 0.974 | 0.13146 | -0.022 | 7.41
16 | 1.003 | 0.13839 | -0.023 | 7.251

## 64. Re 3M Mach 0.50 (2)
BIGFOIL.COM POLAR EXPORT
NACA25019
NACA25019 |  |  |  | Cl Max: | 1.377 | at alpha= | 11 | deg
XFOIL ncrit=9 |  |  |  | L/D Max: | 95.9286 | at alpha= | 7 | deg
Re: | 3000000 |  |  | Cd Min: | 0.1439 | at alpha= | -18 | deg
Mach: | 0.5 |  |  | Cl=0 at alpha= | -1.779 | deg
|  |  |  | @ Cl=0.1, Cd= | 0.0073192
|  |  |  | @ Cl=0.4, Cd= | 0.0069968
|  |  |  | @ Cl=0.6, Cd= | 0.0076311
alpha (deg) | Cl | Cd | Cm | Cl/Cd
-18 | -0.7252 | 0.1439 | -0.0462 | -5.0396
-17.5 | -0.7532 | 0.13202 | -0.0533 | -5.7052
-17 | -0.7802 | 0.12075 | -0.0597 | -6.4613
-16.5 | -0.816 | 0.10898 | -0.0664 | -7.4876
-16 | -0.861 | 0.09683 | -0.0732 | -8.8919
-15.5 | -0.9128 | 0.08457 | -0.0798 | -10.7934
-15 | -0.9664 | 0.07265 | -0.0858 | -13.3021
-14.5 | -1.0141 | 0.06162 | -0.0907 | -16.4573
-14 | -1.0533 | 0.05192 | -0.094 | -20.287
-13.5 | -1.0817 | 0.04294 | -0.0971 | -25.191
-13 | -1.0822 | 0.03437 | -0.1027 | -31.4868
-12.5 | -1.0696 | 0.02769 | -0.1055 | -38.6277
-12 | -1.0483 | 0.02311 | -0.1042 | -45.3613
-11 | -0.948 | 0.01727 | -0.1022 | -54.8929
-10.5 | -0.8682 | 0.01525 | -0.1043 | -56.9311
-10 | -0.7757 | 0.01379 | -0.1079 | -56.2509
-9.5 | -0.6858 | 0.01274 | -0.1109 | -53.8305
-8.5 | -0.5931 | 0.01137 | -0.101 | -52.1636
-8 | -0.5506 | 0.01088 | -0.095 | -50.6066
-7.5 | -0.5097 | 0.01042 | -0.0887 | -48.9155
-7 | -0.4677 | 0.01002 | -0.0826 | -46.6766
-6.5 | -0.4258 | 0.00971 | -0.0764 | -43.8517
-6 | -0.3819 | 0.00941 | -0.0706 | -40.5845
-5.5 | -0.3393 | 0.00915 | -0.0645 | -37.082
-5 | -0.2962 | 0.00892 | -0.0586 | -33.2063
-4.5 | -0.2537 | 0.00873 | -0.0525 | -29.0607
-4 | -0.2133 | 0.0086 | -0.0461 | -24.8023
-3.5 | -0.1685 | 0.00845 | -0.0405 | -19.9408
-3 | -0.1203 | 0.00828 | -0.0357 | -14.529
-2.5 | -0.0713 | 0.00814 | -0.0312 | -8.7592
-2 | -0.0217 | 0.00795 | -0.0268 | -2.7296
-1.5 | 0.0274 | 0.00775 | -0.0224 | 3.5355
-1 | 0.0735 | 0.00754 | -0.0175 | 9.748
-0.5 | 0.1167 | 0.00718 | -0.012 | 16.2535
0 | 0.1619 | 0.007 | -0.0069 | 23.1286
0.5 | 0.2111 | 0.00687 | -0.0025 | 30.7278
1 | 0.2553 | 0.00684 | 0.0029 | 37.3246
1.5 | 0.3009 | 0.00682 | 0.0081 | 44.1202
2 | 0.3493 | 0.00687 | 0.0127 | 50.8443
2.5 | 0.3959 | 0.00699 | 0.0177 | 56.6381
3 | 0.4445 | 0.00707 | 0.0223 | 62.8713
3.5 | 0.4872 | 0.0072 | 0.028 | 67.6667
4 | 0.5323 | 0.00729 | 0.0333 | 73.0178
4.5 | 0.5758 | 0.0075 | 0.0389 | 76.7733
5 | 0.6201 | 0.00774 | 0.0443 | 80.1163
5.5 | 0.6693 | 0.00801 | 0.0487 | 83.5581
6 | 0.7396 | 0.00843 | 0.0489 | 87.7343
6.5 | 0.849 | 0.00907 | 0.0414 | 93.6053
7 | 0.9401 | 0.0098 | 0.0376 | 95.9286
7.5 | 1.017 | 0.01067 | 0.0365 | 95.314
8 | 1.0784 | 0.01171 | 0.0382 | 92.0922
8.5 | 1.1458 | 0.01297 | 0.0385 | 88.3423
9 | 1.2035 | 0.0145 | 0.04 | 83
9.5 | 1.2593 | 0.01636 | 0.0413 | 76.9743
10 | 1.3164 | 0.01866 | 0.0413 | 70.5466
10.5 | 1.3655 | 0.02163 | 0.0413 | 63.1299
11 | 1.377 | 0.02498 | 0.046 | 55.1241
11.5 | 1.3757 | 0.02908 | 0.051 | 47.3074
12 | 1.3688 | 0.03402 | 0.0548 | 40.2352
12.5 | 1.3572 | 0.0397 | 0.0575 | 34.1864
13 | 1.3392 | 0.04618 | 0.0593 | 28.9996
13.5 | 1.3115 | 0.05368 | 0.06 | 24.4318
14 | 1.2847 | 0.0614 | 0.0599 | 20.9235
14.5 | 1.2556 | 0.06959 | 0.0592 | 18.0428
15.5 | 1.2027 | 0.08658 | 0.0558 | 13.8912
16 | 1.1754 | 0.09569 | 0.0531 | 12.2834

## 65. Re 4M Mach 0.00 (1)
BIGFOIL.COM POLAR EXPORT
NACA25019
NACA25019 |  |  |  | Cl Max: | 1.853 | at alpha= | 19.5 | deg
JavaFoil+Calcfoil stall+Eppler ext transition |  |  |  | L/D Max: | 109.442 | at alpha= | 8.5 | deg
Re: | 4000000 |  |  | Cd Min: | 0.0075 | at alpha= | -0.5 | deg
Mach: | 0 |  |  | Cl=0 at alpha= | -1.627 | deg
|  |  |  | @ Cl=0.1, Cd= | 0.00788
|  |  |  | @ Cl=0.4, Cd= | 0.0076268
|  |  |  | @ Cl=0.6, Cd= | 0.0075474
alpha (deg) | Cl | Cd | Cm | Cl/Cd
-20 | -1.431 | 0.07789 | 0 | -18.37
-19.5 | -1.438 | 0.0685 | -0.001 | -20.99
-19 | -1.443 | 0.05998 | -0.001 | -24.053
-18.5 | -1.445 | 0.05232 | -0.001 | -27.624
-18 | -1.446 | 0.0455 | -0.002 | -31.769
-17.5 | -1.443 | 0.03953 | -0.002 | -36.513
-17 | -1.439 | 0.03431 | -0.002 | -41.934
-16.5 | -1.43 | 0.02997 | -0.003 | -47.7
-16 | -1.417 | 0.02643 | -0.003 | -53.603
-15.5 | -1.4 | 0.02351 | -0.004 | -59.564
-15 | -1.38 | 0.02124 | -0.004 | -64.943
-14.5 | -1.355 | 0.01939 | -0.005 | -69.88
-14 | -1.327 | 0.0179 | -0.005 | -74.155
-13.5 | -1.296 | 0.0167 | -0.005 | -77.601
-13 | -1.261 | 0.01566 | -0.006 | -80.544
-12.5 | -1.224 | 0.01485 | -0.006 | -82.403
-12 | -1.182 | 0.01412 | -0.007 | -83.725
-11.5 | -1.139 | 0.01351 | -0.007 | -84.297
-11 | -1.093 | 0.01297 | -0.008 | -84.227
-10.5 | -1.045 | 0.01248 | -0.008 | -83.677
-10 | -0.995 | 0.01185 | -0.009 | -83.979
-9.5 | -0.943 | 0.01147 | -0.009 | -82.229
-9 | -0.889 | 0.0111 | -0.01 | -80.148
-8.5 | -0.834 | 0.01081 | -0.01 | -77.221
-8 | -0.778 | 0.01054 | -0.011 | -73.827
-7.5 | -0.721 | 0.01028 | -0.011 | -70.108
-7 | -0.663 | 0.01004 | -0.012 | -66.009
-6.5 | -0.604 | 0.00885 | -0.012 | -68.162
-6 | -0.544 | 0.00921 | -0.013 | -59.046
-5.5 | -0.483 | 0.0091 | -0.013 | -53.079
-5 | -0.422 | 0.00893 | -0.014 | -47.224
-4.5 | -0.36 | 0.00925 | -0.014 | -38.971
-4 | -0.298 | 0.00912 | -0.015 | -32.717
-3.5 | -0.236 | 0.00905 | -0.015 | -26.084
-3 | -0.173 | 0.00884 | -0.016 | -19.599
-2.5 | -0.11 | 0.00865 | -0.016 | -12.763
-2 | -0.047 | 0.00892 | -0.017 | -5.319
-1.5 | 0.016 | 0.00858 | -0.017 | 1.836
-1 | 0.079 | 0.00807 | -0.018 | 9.787
-0.5 | 0.142 | 0.0075 | -0.018 | 18.949
0 | 0.205 | 0.00786 | -0.019 | 26.094
0.5 | 0.268 | 0.0079 | -0.019 | 33.936
1 | 0.331 | 0.00798 | -0.02 | 41.479
1.5 | 0.394 | 0.00762 | -0.02 | 51.63
2 | 0.456 | 0.00769 | -0.021 | 59.273
2.5 | 0.518 | 0.00782 | -0.021 | 66.304
3 | 0.581 | 0.00751 | -0.022 | 77.291
3.5 | 0.642 | 0.00763 | -0.022 | 84.142
4 | 0.704 | 0.00775 | -0.023 | 90.838
4.5 | 0.765 | 0.00776 | -0.023 | 98.597
5 | 0.826 | 0.00882 | -0.024 | 93.615
5.5 | 0.886 | 0.00904 | -0.024 | 98.045
6 | 0.946 | 0.00933 | -0.025 | 101.414
6.5 | 1.005 | 0.00961 | -0.025 | 104.613
7 | 1.064 | 0.00994 | -0.026 | 107.013
7.5 | 1.121 | 0.01032 | -0.026 | 108.684
8 | 1.177 | 0.01076 | -0.027 | 109.416
8.5 | 1.232 | 0.01126 | -0.027 | 109.442
9 | 1.286 | 0.01183 | -0.028 | 108.674
9.5 | 1.338 | 0.01249 | -0.028 | 107.15
10 | 1.388 | 0.01338 | -0.028 | 103.699
10.5 | 1.436 | 0.01424 | -0.029 | 100.81
11 | 1.481 | 0.01518 | -0.029 | 97.603
11.5 | 1.525 | 0.01627 | -0.03 | 93.722
12 | 1.565 | 0.01754 | -0.03 | 89.261
12.5 | 1.603 | 0.01898 | -0.03 | 84.473
13 | 1.639 | 0.02057 | -0.03 | 79.655
13.5 | 1.671 | 0.02237 | -0.031 | 74.713
14 | 1.701 | 0.02457 | -0.031 | 69.234
14.5 | 1.728 | 0.02684 | -0.031 | 64.377
15 | 1.753 | 0.0294 | -0.031 | 59.603
15.5 | 1.774 | 0.03228 | -0.032 | 54.969
16 | 1.793 | 0.03537 | -0.032 | 50.684
16.5 | 1.809 | 0.03874 | -0.032 | 46.696
17 | 1.823 | 0.04228 | -0.032 | 43.112
17.5 | 1.834 | 0.04616 | -0.032 | 39.735
18 | 1.843 | 0.05032 | -0.032 | 36.624
18.5 | 1.849 | 0.05473 | -0.033 | 33.786
19 | 1.852 | 0.05935 | -0.033 | 31.204
19.5 | 1.853 | 0.0642 | -0.033 | 28.857
20 | 1.851 | 0.0696 | -0.033 | 26.588

## 66. Re 4M Mach 0.00 (2)
BIGFOIL.COM POLAR EXPORT
NACA25019
NACA25019 |  |  |  | Cl Max: | 1.5842 | at alpha= | 18 | deg
XFOIL ncrit=9 |  |  |  | L/D Max: | 122.488 | at alpha= | 8.5 | deg
Re: | 4000000 |  |  | Cd Min: | 0.06293 | at alpha= | 20 | deg
Mach: | 0 |  |  | Cl=0 at alpha= | -1.7132 | deg
|  |  |  | @ Cl=0.1, Cd= | 0.0063017
|  |  |  | @ Cl=0.4, Cd= | 0.0060214
|  |  |  | @ Cl=0.6, Cd= | 0.006209
alpha (deg) | Cl | Cd | Cm | Cl/Cd
-20 | -1.5327 | 0.03328 | -0.0746 | -46.0547
-19.5 | -1.5259 | 0.02992 | -0.073 | -50.9993
-19 | -1.5133 | 0.02724 | -0.071 | -55.5543
-18.5 | -1.498 | 0.02496 | -0.0686 | -60.016
-18 | -1.4793 | 0.02306 | -0.066 | -64.15
-17.5 | -1.4585 | 0.02148 | -0.0629 | -67.9004
-17 | -1.4412 | 0.01993 | -0.0591 | -72.3131
-16.5 | -1.4254 | 0.01852 | -0.0544 | -76.9654
-16 | -1.4038 | 0.01741 | -0.0503 | -80.6318
-15.5 | -1.3533 | 0.01644 | -0.0511 | -82.3175
-15 | -1.3029 | 0.01543 | -0.0519 | -84.4394
-14.5 | -1.2505 | 0.01453 | -0.0528 | -86.0633
-14 | -1.1945 | 0.01379 | -0.0541 | -86.6207
-13.5 | -1.1518 | 0.01297 | -0.0526 | -88.8049
-13 | -1.0988 | 0.01226 | -0.0529 | -89.6248
-12.5 | -1.0434 | 0.01166 | -0.0535 | -89.4854
-12 | -0.9806 | 0.011 | -0.0557 | -89.1455
-11.5 | -0.909 | 0.01047 | -0.0595 | -86.8195
-11 | -0.8082 | 0.00988 | -0.0696 | -81.8016
-10.5 | -0.7313 | 0.00941 | -0.0746 | -77.7152
-10 | -0.6953 | 0.00922 | -0.0706 | -75.4121
-9.5 | -0.6638 | 0.00898 | -0.0657 | -73.9198
-8.5 | -0.5928 | 0.00858 | -0.0572 | -69.0909
-8 | -0.5577 | 0.00839 | -0.0528 | -66.472
-7.5 | -0.5221 | 0.00825 | -0.0484 | -63.2848
-7 | -0.4858 | 0.00815 | -0.0441 | -59.6074
-6.5 | -0.4441 | 0.00803 | -0.041 | -55.3051
-6 | -0.4008 | 0.00791 | -0.0381 | -50.67
-5.5 | -0.3558 | 0.00778 | -0.0356 | -45.7326
-5 | -0.3102 | 0.00767 | -0.0332 | -40.4433
-4.5 | -0.2641 | 0.00755 | -0.031 | -34.9801
-4 | -0.2176 | 0.00743 | -0.0288 | -29.2867
-3.5 | -0.1699 | 0.00731 | -0.0268 | -23.2421
-3 | -0.122 | 0.00718 | -0.0249 | -16.9916
-2.5 | -0.0744 | 0.00706 | -0.0229 | -10.5382
-2 | -0.0273 | 0.00692 | -0.0208 | -3.9451
-1.5 | 0.0203 | 0.00673 | -0.0188 | 3.0163
-1 | 0.0656 | 0.00653 | -0.0163 | 10.0459
-0.5 | 0.1093 | 0.00624 | -0.0136 | 17.516
0 | 0.1568 | 0.00613 | -0.0115 | 25.5791
0.5 | 0.2042 | 0.00606 | -0.0095 | 33.6964
1 | 0.253 | 0.00599 | -0.0077 | 42.2371
1.5 | 0.3004 | 0.006 | -0.0057 | 50.0667
2 | 0.3496 | 0.00599 | -0.004 | 58.3639
2.5 | 0.3966 | 0.00602 | -0.0018 | 65.8804
3 | 0.4437 | 0.00604 | 0.0003 | 73.4603
3.5 | 0.488 | 0.00606 | 0.003 | 80.5281
4 | 0.5279 | 0.00608 | 0.0066 | 86.8257
4.5 | 0.5648 | 0.00608 | 0.0109 | 92.8947
5 | 0.603 | 0.00622 | 0.0148 | 96.9453
5.5 | 0.6428 | 0.00633 | 0.0184 | 101.5482
6 | 0.6806 | 0.00648 | 0.0224 | 105.0309
6.5 | 0.721 | 0.00669 | 0.0257 | 107.7728
7 | 0.7814 | 0.00695 | 0.0245 | 112.4317
7.5 | 0.8614 | 0.00735 | 0.019 | 117.1973
8 | 0.9434 | 0.0078 | 0.0129 | 120.9487
8.5 | 1.0093 | 0.00824 | 0.0103 | 122.4879
9 | 1.0657 | 0.00873 | 0.0097 | 122.0733
9.5 | 1.1216 | 0.00924 | 0.0091 | 121.3853
10 | 1.176 | 0.00986 | 0.0086 | 119.2698
10.5 | 1.2259 | 0.01047 | 0.009 | 117.0869
11 | 1.2717 | 0.01125 | 0.01 | 113.04
11.5 | 1.3255 | 0.012 | 0.009 | 110.4583
12 | 1.377 | 0.01285 | 0.0084 | 107.1595
12.5 | 1.4266 | 0.01377 | 0.0079 | 103.602
13 | 1.4651 | 0.01481 | 0.0092 | 98.9264
13.5 | 1.4809 | 0.01586 | 0.0148 | 93.3733
14 | 1.497 | 0.01714 | 0.0198 | 87.3396
14.5 | 1.5128 | 0.01869 | 0.0242 | 80.9417
15 | 1.5277 | 0.02054 | 0.0281 | 74.3768
15.5 | 1.5445 | 0.0225 | 0.0312 | 68.6444
16 | 1.556 | 0.02501 | 0.0342 | 62.2151
16.5 | 1.5683 | 0.0277 | 0.0365 | 56.6173
17 | 1.576 | 0.03104 | 0.0384 | 50.7732
17.5 | 1.5812 | 0.03483 | 0.0398 | 45.3976
18 | 1.5842 | 0.03913 | 0.0405 | 40.4856
18.5 | 1.5801 | 0.04429 | 0.0409 | 35.6762
19 | 1.5765 | 0.04965 | 0.0408 | 31.7523
19.5 | 1.5661 | 0.05588 | 0.0402 | 28.0261
20 | 1.5506 | 0.06293 | 0.0391 | 24.6401

## 67. Re 4M Mach 0.10 (1)
BIGFOIL.COM POLAR EXPORT
NACA25019
NACA25019 |  |  |  | Cl Max: | 1.835 | at alpha= | 19 | deg
JavaFoil+Calcfoil stall+Eppler ext transition |  |  |  | L/D Max: | 108.683 | at alpha= | 8 | deg
Re: | 4000000 |  |  | Cd Min: | 0.00741 | at alpha= | 4 | deg
Mach: | 0.1 |  |  | Cl=0 at alpha= | -1.625 | deg
|  |  |  | @ Cl=0.1, Cd= | 0.0076544
|  |  |  | @ Cl=0.4, Cd= | 0.0076856
|  |  |  | @ Cl=0.6, Cd= | 0.0075657
alpha (deg) | Cl | Cd | Cm | Cl/Cd
-20 | -1.397 | 0.08494 | 0 | -16.444
-19.5 | -1.406 | 0.07484 | -0.001 | -18.793
-19 | -1.415 | 0.06503 | -0.001 | -21.76
-18.5 | -1.421 | 0.0566 | -0.001 | -25.101
-18 | -1.424 | 0.0491 | -0.002 | -29.003
-17.5 | -1.424 | 0.04251 | -0.002 | -33.508
-17 | -1.422 | 0.03685 | -0.002 | -38.594
-16.5 | -1.416 | 0.03195 | -0.003 | -44.317
-16 | -1.406 | 0.02784 | -0.003 | -50.49
-15.5 | -1.392 | 0.02458 | -0.004 | -56.625
-15 | -1.373 | 0.02204 | -0.004 | -62.296
-14.5 | -1.351 | 0.02002 | -0.005 | -67.482
-14 | -1.325 | 0.01841 | -0.005 | -71.972
-13.5 | -1.295 | 0.01707 | -0.006 | -75.851
-13 | -1.261 | 0.01598 | -0.006 | -78.955
-12.5 | -1.224 | 0.01509 | -0.006 | -81.156
-12 | -1.184 | 0.01434 | -0.007 | -82.545
-11.5 | -1.141 | 0.01367 | -0.007 | -83.437
-11 | -1.095 | 0.01311 | -0.008 | -83.531
-10.5 | -1.048 | 0.01263 | -0.008 | -82.937
-10 | -0.998 | 0.01218 | -0.009 | -81.95
-9.5 | -0.946 | 0.01156 | -0.009 | -81.819
-9 | -0.893 | 0.01121 | -0.01 | -79.597
-8.5 | -0.838 | 0.01088 | -0.01 | -77.004
-8 | -0.781 | 0.01061 | -0.011 | -73.687
-7.5 | -0.724 | 0.01034 | -0.011 | -70.011
-7 | -0.666 | 0.01015 | -0.012 | -65.602
-6.5 | -0.606 | 0.00889 | -0.012 | -68.194
-6 | -0.546 | 0.00924 | -0.013 | -59.09
-5.5 | -0.485 | 0.00913 | -0.013 | -53.137
-5 | -0.424 | 0.00901 | -0.014 | -47.065
-4.5 | -0.362 | 0.00933 | -0.014 | -38.803
-4 | -0.3 | 0.00913 | -0.015 | -32.84
-3.5 | -0.237 | 0.00858 | -0.015 | -27.627
-3 | -0.174 | 0.0089 | -0.016 | -19.566
-2.5 | -0.111 | 0.00871 | -0.016 | -12.741
-2 | -0.048 | 0.00854 | -0.017 | -5.579
-1.5 | 0.016 | 0.00867 | -0.017 | 1.827
-1 | 0.079 | 0.00772 | -0.018 | 10.276
-0.5 | 0.143 | 0.00752 | -0.018 | 18.999
0 | 0.206 | 0.00788 | -0.019 | 26.175
0.5 | 0.269 | 0.00792 | -0.019 | 34.033
1 | 0.333 | 0.00797 | -0.02 | 41.748
1.5 | 0.395 | 0.00768 | -0.02 | 51.475
2 | 0.458 | 0.00775 | -0.021 | 59.1
2.5 | 0.521 | 0.00783 | -0.021 | 66.534
3 | 0.583 | 0.00753 | -0.022 | 77.434
3.5 | 0.645 | 0.00766 | -0.022 | 84.278
4 | 0.707 | 0.00741 | -0.023 | 95.402
4.5 | 0.769 | 0.00757 | -0.023 | 101.568
5 | 0.83 | 0.00892 | -0.024 | 93.081
5.5 | 0.891 | 0.00912 | -0.024 | 97.63
6 | 0.951 | 0.00938 | -0.025 | 101.323
6.5 | 1.01 | 0.0097 | -0.025 | 104.079
7 | 1.068 | 0.01004 | -0.026 | 106.394
7.5 | 1.126 | 0.01043 | -0.026 | 107.973
8 | 1.182 | 0.01088 | -0.027 | 108.683
8.5 | 1.237 | 0.0114 | -0.027 | 108.548
9 | 1.291 | 0.01199 | -0.028 | 107.682
9.5 | 1.343 | 0.01266 | -0.028 | 106.069
10 | 1.393 | 0.01344 | -0.029 | 103.642
10.5 | 1.44 | 0.01446 | -0.029 | 99.615
11 | 1.486 | 0.01545 | -0.029 | 96.123
11.5 | 1.528 | 0.01659 | -0.03 | 92.12
12 | 1.568 | 0.01791 | -0.03 | 87.594
12.5 | 1.606 | 0.0194 | -0.03 | 82.762
13 | 1.64 | 0.02112 | -0.031 | 77.652
13.5 | 1.672 | 0.02301 | -0.031 | 72.669
14 | 1.7 | 0.02529 | -0.031 | 67.252
14.5 | 1.727 | 0.02768 | -0.031 | 62.382
15 | 1.75 | 0.03033 | -0.031 | 57.699
15.5 | 1.77 | 0.03333 | -0.032 | 53.12
16 | 1.787 | 0.03661 | -0.032 | 48.826
16.5 | 1.802 | 0.04013 | -0.032 | 44.904
17 | 1.814 | 0.04393 | -0.032 | 41.29
17.5 | 1.823 | 0.04799 | -0.032 | 37.993
18 | 1.83 | 0.05233 | -0.033 | 34.971
18.5 | 1.834 | 0.05688 | -0.033 | 32.248
19 | 1.835 | 0.06173 | -0.033 | 29.719
19.5 | 1.832 | 0.06688 | -0.033 | 27.398
20 | 1.828 | 0.07239 | -0.033 | 25.247

## 68. Re 4M Mach 0.10 (2)
BIGFOIL.COM POLAR EXPORT
NACA25019
NACA25019 |  |  |  | Cl Max: | 1.5736 | at alpha= | 18 | deg
XFOIL ncrit=9 |  |  |  | L/D Max: | 121.801 | at alpha= | 8.5 | deg
Re: | 4000000 |  |  | Cd Min: | 0.06734 | at alpha= | 20 | deg
Mach: | 0.1 |  |  | Cl=0 at alpha= | -1.715 | deg
|  |  |  | @ Cl=0.1, Cd= | 0.0063228
|  |  |  | @ Cl=0.4, Cd= | 0.0060312
|  |  |  | @ Cl=0.6, Cd= | 0.0062346
alpha (deg) | Cl | Cd | Cm | Cl/Cd
-20 | -1.5251 | 0.03559 | -0.077 | -42.8519
-19.5 | -1.5169 | 0.03209 | -0.0758 | -47.2702
-19 | -1.508 | 0.02895 | -0.0739 | -52.0898
-18.5 | -1.4955 | 0.02628 | -0.0717 | -56.9064
-18 | -1.4783 | 0.02416 | -0.069 | -61.1879
-17.5 | -1.4589 | 0.02234 | -0.066 | -65.3044
-17 | -1.4384 | 0.02083 | -0.0626 | -69.0542
-16.5 | -1.4242 | 0.01921 | -0.0579 | -74.1385
-16 | -1.4079 | 0.01797 | -0.0528 | -78.3472
-15.5 | -1.3598 | 0.01685 | -0.0533 | -80.7003
-15 | -1.3081 | 0.01587 | -0.0541 | -82.426
-14.5 | -1.2561 | 0.01487 | -0.0548 | -84.4721
-14 | -1.2009 | 0.01404 | -0.0558 | -85.5342
-13.5 | -1.1561 | 0.01324 | -0.0546 | -87.3187
-13 | -1.1039 | 0.01246 | -0.0546 | -88.5955
-12.5 | -1.0477 | 0.01183 | -0.0553 | -88.563
-12 | -0.9859 | 0.01115 | -0.0571 | -88.4215
-11.5 | -0.9139 | 0.01062 | -0.0608 | -86.0546
-11 | -0.814 | 0.00998 | -0.0705 | -81.5631
-10.5 | -0.7336 | 0.0095 | -0.076 | -77.2211
-9.5 | -0.6646 | 0.00905 | -0.0672 | -73.4365
-9 | -0.6301 | 0.00885 | -0.0627 | -71.1977
-8.5 | -0.5934 | 0.00863 | -0.0585 | -68.7601
-8 | -0.5581 | 0.00844 | -0.0541 | -66.1256
-7.5 | -0.5215 | 0.00829 | -0.0498 | -62.9071
-7 | -0.4853 | 0.00818 | -0.0454 | -59.3276
-6.5 | -0.4453 | 0.00807 | -0.0418 | -55.1797
-6 | -0.4018 | 0.00793 | -0.0389 | -50.6683
-5.5 | -0.3569 | 0.0078 | -0.0362 | -45.7564
-5 | -0.3113 | 0.0077 | -0.0338 | -40.4286
-4.5 | -0.2647 | 0.00758 | -0.0315 | -34.9208
-4 | -0.2182 | 0.00746 | -0.0292 | -29.2493
-3.5 | -0.1705 | 0.00734 | -0.0271 | -23.2289
-3 | -0.1221 | 0.00721 | -0.0252 | -16.9348
-2.5 | -0.0744 | 0.00708 | -0.0231 | -10.5085
-2 | -0.0273 | 0.00694 | -0.0209 | -3.9337
-1.5 | 0.0206 | 0.00675 | -0.0189 | 3.0519
-1 | 0.0661 | 0.00654 | -0.0164 | 10.107
-0.5 | 0.1098 | 0.00626 | -0.0136 | 17.5399
0 | 0.1574 | 0.00614 | -0.0115 | 25.6352
0.5 | 0.2048 | 0.00608 | -0.0094 | 33.6842
1 | 0.2539 | 0.006 | -0.0075 | 42.3167
1.5 | 0.3016 | 0.00602 | -0.0055 | 50.0997
2 | 0.3507 | 0.00601 | -0.0037 | 58.3527
2.5 | 0.3982 | 0.00603 | -0.0015 | 66.0365
3 | 0.4449 | 0.00606 | 0.0008 | 73.4158
3.5 | 0.4895 | 0.00608 | 0.0035 | 80.5099
4 | 0.5278 | 0.0061 | 0.0075 | 86.5246
4.5 | 0.5653 | 0.00611 | 0.0118 | 92.5205
5 | 0.6043 | 0.00625 | 0.0157 | 96.688
5.5 | 0.6436 | 0.00637 | 0.0194 | 101.0361
6 | 0.682 | 0.00651 | 0.0234 | 104.7619
6.5 | 0.7231 | 0.00672 | 0.0266 | 107.6042
7 | 0.7849 | 0.00701 | 0.0252 | 111.9686
7.5 | 0.8668 | 0.00742 | 0.0194 | 116.8194
8 | 0.9486 | 0.00788 | 0.0135 | 120.3807
8.5 | 1.0146 | 0.00833 | 0.0111 | 121.8007
9 | 1.0689 | 0.00882 | 0.011 | 121.1905
9.5 | 1.1273 | 0.00935 | 0.01 | 120.5668
10 | 1.1813 | 0.01 | 0.0098 | 118.13
10.5 | 1.2305 | 0.01063 | 0.0104 | 115.7573
11 | 1.2775 | 0.01146 | 0.0111 | 111.4747
11.5 | 1.3316 | 0.01224 | 0.0103 | 108.7908
12.5 | 1.4325 | 0.01411 | 0.0093 | 101.5237
13.5 | 1.4805 | 0.01636 | 0.0174 | 90.4951
14 | 1.4974 | 0.0177 | 0.0223 | 84.5989
14.5 | 1.5127 | 0.0194 | 0.0266 | 77.9742
15 | 1.5268 | 0.02142 | 0.0304 | 71.2792
15.5 | 1.5419 | 0.02362 | 0.0335 | 65.2794
16 | 1.5541 | 0.02622 | 0.0363 | 59.2715
16.5 | 1.5626 | 0.02936 | 0.0385 | 53.2221
17 | 1.5701 | 0.03289 | 0.0402 | 47.7379
17.5 | 1.5712 | 0.03722 | 0.0414 | 42.2139
18 | 1.5736 | 0.04173 | 0.042 | 37.7091
18.5 | 1.5654 | 0.04745 | 0.0421 | 32.9905
19 | 1.5601 | 0.05313 | 0.0418 | 29.3638
19.5 | 1.5466 | 0.05985 | 0.0409 | 25.8413
20 | 1.5283 | 0.06734 | 0.0395 | 22.6953

## 69. Re 4M Mach 0.25 (1)
BIGFOIL.COM POLAR EXPORT
NACA25019
NACA25019 |  |  |  | Cl Max: | 1.743 | at alpha= | 16.5 | deg
JavaFoil+Calcfoil stall+Eppler ext transition |  |  |  | L/D Max: | 105.257 | at alpha= | 8 | deg
Re: | 4000000 |  |  | Cd Min: | 0.00748 | at alpha= | 3.5 | deg
Mach: | 0.25 |  |  | Cl=0 at alpha= | -1.6231 | deg
|  |  |  | @ Cl=0.1, Cd= | 0.0078463
|  |  |  | @ Cl=0.4, Cd= | 0.0078045
|  |  |  | @ Cl=0.6, Cd= | 0.0077359
alpha (deg) | Cl | Cd | Cm | Cl/Cd
-20 | -1.153 | 0.12799 | 0 | -9.006
-19.5 | -1.179 | 0.11722 | 0 | -10.059
-19 | -1.203 | 0.10645 | -0.001 | -11.303
-18.5 | -1.226 | 0.09494 | -0.001 | -12.916
-18 | -1.25 | 0.08214 | -0.001 | -15.215
-17.5 | -1.273 | 0.06902 | -0.002 | -18.445
-17 | -1.292 | 0.0579 | -0.002 | -22.315
-16.5 | -1.306 | 0.04846 | -0.003 | -26.938
-16 | -1.313 | 0.04082 | -0.003 | -32.167
-15.5 | -1.317 | 0.03421 | -0.004 | -38.506
-15 | -1.316 | 0.02892 | -0.004 | -45.51
-14.5 | -1.309 | 0.02503 | -0.005 | -52.28
-14 | -1.295 | 0.0221 | -0.005 | -58.609
-13.5 | -1.276 | 0.01988 | -0.006 | -64.184
-13 | -1.252 | 0.01814 | -0.006 | -68.983
-12.5 | -1.222 | 0.01677 | -0.007 | -72.868
-12 | -1.187 | 0.0157 | -0.007 | -75.619
-11.5 | -1.149 | 0.01481 | -0.008 | -77.565
-11 | -1.107 | 0.01386 | -0.008 | -79.834
-10.5 | -1.061 | 0.01321 | -0.009 | -80.368
-10 | -1.013 | 0.01265 | -0.009 | -80.107
-9.5 | -0.963 | 0.01215 | -0.01 | -79.226
-9 | -0.91 | 0.01173 | -0.01 | -77.542
-8.5 | -0.855 | 0.01134 | -0.011 | -75.405
-8 | -0.799 | 0.01102 | -0.011 | -72.486
-7.5 | -0.741 | 0.01074 | -0.012 | -68.986
-7 | -0.681 | 0.01046 | -0.012 | -65.136
-6.5 | -0.621 | 0.01027 | -0.013 | -60.477
-6 | -0.56 | 0.01014 | -0.013 | -55.21
-5.5 | -0.498 | 0.00891 | -0.014 | -55.845
-5 | -0.435 | 0.00886 | -0.014 | -49.065
-4.5 | -0.372 | 0.00867 | -0.015 | -42.845
-4 | -0.308 | 0.00896 | -0.015 | -34.323
-3.5 | -0.243 | 0.00881 | -0.016 | -27.625
-3 | -0.179 | 0.00866 | -0.016 | -20.648
-2.5 | -0.114 | 0.00892 | -0.017 | -12.783
-2 | -0.049 | 0.00876 | -0.017 | -5.588
-1.5 | 0.016 | 0.00806 | -0.018 | 2.017
-1 | 0.082 | 0.00791 | -0.018 | 10.305
-0.5 | 0.147 | 0.00768 | -0.019 | 19.094
0 | 0.212 | 0.00769 | -0.019 | 27.532
0.5 | 0.277 | 0.00774 | -0.02 | 35.74
1 | 0.341 | 0.00775 | -0.02 | 44.054
1.5 | 0.406 | 0.00781 | -0.021 | 51.991
2 | 0.471 | 0.00792 | -0.021 | 59.412
2.5 | 0.535 | 0.00761 | -0.022 | 70.267
3 | 0.599 | 0.00774 | -0.023 | 77.351
3.5 | 0.662 | 0.00748 | -0.023 | 88.595
4 | 0.726 | 0.00853 | -0.024 | 85.074
4.5 | 0.789 | 0.00873 | -0.024 | 90.344
5 | 0.851 | 0.00893 | -0.025 | 95.303
5.5 | 0.913 | 0.00943 | -0.025 | 96.794
6 | 0.974 | 0.00977 | -0.026 | 99.755
6.5 | 1.034 | 0.01011 | -0.026 | 102.349
7 | 1.094 | 0.0105 | -0.027 | 104.203
7.5 | 1.152 | 0.01095 | -0.027 | 105.169
8 | 1.209 | 0.01148 | -0.027 | 105.257
8.5 | 1.264 | 0.0121 | -0.028 | 104.465
9 | 1.317 | 0.01281 | -0.028 | 102.845
9.5 | 1.368 | 0.01365 | -0.029 | 100.198
10 | 1.417 | 0.0146 | -0.029 | 97.045
10.5 | 1.462 | 0.01571 | -0.03 | 93.078
11 | 1.505 | 0.017 | -0.03 | 88.537
11.5 | 1.545 | 0.01863 | -0.03 | 82.93
12 | 1.581 | 0.02034 | -0.03 | 77.715
12.5 | 1.613 | 0.02229 | -0.031 | 72.372
13 | 1.643 | 0.02452 | -0.031 | 66.996
13.5 | 1.668 | 0.02709 | -0.031 | 61.587
14 | 1.69 | 0.02995 | -0.031 | 56.425
14.5 | 1.709 | 0.03311 | -0.032 | 51.609
15 | 1.723 | 0.03678 | -0.032 | 46.865
15.5 | 1.734 | 0.04062 | -0.032 | 42.696
16 | 1.74 | 0.04492 | -0.032 | 38.748
16.5 | 1.743 | 0.04942 | -0.032 | 35.271
17 | 1.741 | 0.05438 | -0.032 | 32.022
17.5 | 1.736 | 0.05966 | -0.032 | 29.103
18 | 1.727 | 0.06536 | -0.033 | 26.423
18.5 | 1.713 | 0.07136 | -0.033 | 24.004
19 | 1.693 | 0.07785 | -0.033 | 21.751
19.5 | 1.67 | 0.08459 | -0.033 | 19.742
20 | 1.642 | 0.09174 | -0.033 | 17.903

## 70. Re 4M Mach 0.25 (2)
BIGFOIL.COM POLAR EXPORT
NACA25019
NACA25019 |  |  |  | Cl Max: | 1.5239 | at alpha= | 16.5 | deg
XFOIL ncrit=9 |  |  |  | L/D Max: | 118.918 | at alpha= | 8.5 | deg
Re: | 4000000 |  |  | Cd Min: | 0.09078 | at alpha= | 20 | deg
Mach: | 0.25 |  |  | Cl=0 at alpha= | -1.73 | deg
|  |  |  | @ Cl=0.1, Cd= | 0.0064894
|  |  |  | @ Cl=0.4, Cd= | 0.0061389
|  |  |  | @ Cl=0.6, Cd= | 0.006372
alpha (deg) | Cl | Cd | Cm | Cl/Cd
-20 | -1.447 | 0.05316 | -0.0846 | -27.2197
-19.5 | -1.4575 | 0.04668 | -0.0858 | -31.2232
-19 | -1.4608 | 0.04123 | -0.0859 | -35.4305
-18.5 | -1.4561 | 0.03682 | -0.0851 | -39.5464
-18 | -1.4511 | 0.03273 | -0.0837 | -44.3355
-17.5 | -1.4444 | 0.0291 | -0.0815 | -49.6357
-17 | -1.432 | 0.02621 | -0.0786 | -54.6356
-16.5 | -1.4162 | 0.02388 | -0.075 | -59.3049
-16 | -1.3984 | 0.02196 | -0.0708 | -63.6794
-15.5 | -1.3835 | 0.0202 | -0.0657 | -68.4901
-15 | -1.3372 | 0.01846 | -0.0657 | -72.4377
-14.5 | -1.2845 | 0.01712 | -0.066 | -75.0292
-14 | -1.2296 | 0.01591 | -0.0664 | -77.2847
-13.5 | -1.1762 | 0.01474 | -0.0664 | -79.7965
-13 | -1.1285 | 0.0138 | -0.0648 | -81.7754
-12.5 | -1.0706 | 0.01285 | -0.0651 | -83.3152
-12 | -1.0143 | 0.01208 | -0.0649 | -83.9652
-11.5 | -0.9425 | 0.01134 | -0.0676 | -83.1129
-11 | -0.8555 | 0.01074 | -0.0734 | -79.6555
-10.5 | -0.7501 | 0.01006 | -0.0831 | -74.5626
-10 | -0.7056 | 0.00972 | -0.0802 | -72.5926
-9.5 | -0.6692 | 0.00948 | -0.0756 | -70.5907
-9 | -0.6339 | 0.00919 | -0.0707 | -68.9771
-8.5 | -0.5969 | 0.00896 | -0.066 | -66.6183
-8 | -0.5587 | 0.00876 | -0.0615 | -63.7785
-7.5 | -0.5212 | 0.00853 | -0.0568 | -61.102
-7 | -0.4827 | 0.00834 | -0.0523 | -57.8777
-6.5 | -0.4452 | 0.00821 | -0.0476 | -54.2266
-6 | -0.4058 | 0.00811 | -0.0432 | -50.037
-5.5 | -0.3617 | 0.00798 | -0.0398 | -45.3258
-5 | -0.3157 | 0.00786 | -0.0369 | -40.1654
-4.5 | -0.2687 | 0.00772 | -0.0341 | -34.8057
-4 | -0.2208 | 0.00761 | -0.0315 | -29.0145
-3.5 | -0.1724 | 0.0075 | -0.0291 | -22.9867
-3 | -0.124 | 0.00735 | -0.0267 | -16.8707
-2.5 | -0.0743 | 0.00721 | -0.0245 | -10.3051
-2 | -0.0256 | 0.00707 | -0.0221 | -3.6209
-1.5 | 0.0218 | 0.0069 | -0.0196 | 3.1594
-1 | 0.0695 | 0.00668 | -0.017 | 10.4042
-0.5 | 0.1127 | 0.00641 | -0.0137 | 17.5819
0 | 0.1606 | 0.00624 | -0.0111 | 25.7372
0.5 | 0.2088 | 0.00616 | -0.0087 | 33.8961
1 | 0.2583 | 0.00611 | -0.0065 | 42.275
1.5 | 0.3081 | 0.00611 | -0.0043 | 50.4255
2 | 0.356 | 0.00613 | -0.0018 | 58.075
2.5 | 0.4057 | 0.00614 | 0.0004 | 66.0749
3 | 0.451 | 0.00619 | 0.0035 | 72.8595
3.5 | 0.493 | 0.00618 | 0.0073 | 79.7735
4 | 0.5293 | 0.00619 | 0.0123 | 85.5089
4.5 | 0.5698 | 0.00629 | 0.0164 | 90.5882
5 | 0.6103 | 0.0064 | 0.0204 | 95.3594
5.5 | 0.6494 | 0.00659 | 0.0247 | 98.5432
6 | 0.6899 | 0.00672 | 0.0288 | 102.6637
6.5 | 0.7349 | 0.00693 | 0.0317 | 106.0462
7 | 0.8073 | 0.00729 | 0.0287 | 110.7407
7.5 | 0.8985 | 0.00776 | 0.0217 | 115.7861
8 | 0.9764 | 0.00825 | 0.0175 | 118.3515
8.5 | 1.0441 | 0.00878 | 0.0154 | 118.918
9 | 1.0966 | 0.00936 | 0.0164 | 117.1581
9.5 | 1.1572 | 0.01002 | 0.0156 | 115.489
10 | 1.211 | 0.01077 | 0.016 | 112.442
10.5 | 1.2567 | 0.01159 | 0.0179 | 108.4297
11 | 1.3121 | 0.01255 | 0.0175 | 104.5498
11.5 | 1.365 | 0.01361 | 0.0173 | 100.2939
12 | 1.4151 | 0.01485 | 0.0173 | 95.2929
12.5 | 1.4531 | 0.01617 | 0.0192 | 89.8639
13 | 1.467 | 0.01767 | 0.0251 | 83.0221
13.5 | 1.4809 | 0.01949 | 0.0303 | 75.9826
14 | 1.4933 | 0.02174 | 0.0347 | 68.6891
14.5 | 1.5036 | 0.02447 | 0.0384 | 61.4467
15 | 1.5143 | 0.02749 | 0.0414 | 55.0855
15.5 | 1.5224 | 0.03098 | 0.0439 | 49.1414
16 | 1.523 | 0.03533 | 0.0458 | 43.1078
16.5 | 1.5239 | 0.03999 | 0.047 | 38.107
17 | 1.5151 | 0.04577 | 0.0476 | 33.1025
17.5 | 1.5061 | 0.05188 | 0.0476 | 29.0305
18 | 1.488 | 0.05907 | 0.0469 | 25.1905
18.5 | 1.4755 | 0.06592 | 0.046 | 22.3832
19 | 1.4535 | 0.07405 | 0.0442 | 19.6286
19.5 | 1.4317 | 0.0823 | 0.0421 | 17.3961
20 | 1.4109 | 0.09078 | 0.0395 | 15.542

## 71. Re 4M Mach 0.50 (1)
BIGFOIL.COM POLAR EXPORT
NACA25019
NACA25019 |  |  |  | Cl Max: | 1.472 | at alpha= | 11 | deg
JavaFoil+Calcfoil stall+Eppler ext transition |  |  |  | L/D Max: | 92.419 | at alpha= | 6 | deg
Re: | 4000000 |  |  | Cd Min: | 0.00723 | at alpha= | 0 | deg
Mach: | 0.5 |  |  | Cl=0 at alpha= | -1.6233 | deg
|  |  |  | @ Cl=0.1, Cd= | 0.007781
|  |  |  | @ Cl=0.4, Cd= | 0.0075967
|  |  |  | @ Cl=0.6, Cd= | 0.008672
alpha (deg) | Cl | Cd | Cm | Cl/Cd
-20 | -1.042 | 0.16425 | 0 | -6.344
-19.5 | -1.015 | 0.15984 | 0 | -6.35
-19 | -0.986 | 0.15682 | -0.001 | -6.286
-18.5 | -0.958 | 0.15244 | -0.001 | -6.287
-18 | -0.929 | 0.14519 | -0.001 | -6.401
-17.5 | -0.902 | 0.1438 | -0.001 | -6.271
-17 | -0.873 | 0.13695 | -0.002 | -6.373
-16.5 | -0.845 | 0.13384 | -0.002 | -6.316
-16 | -0.816 | 0.12915 | -0.002 | -6.32
-15.5 | -0.788 | 0.12286 | -0.003 | -6.418
-15 | -0.76 | 0.11338 | -0.003 | -6.702
-14.5 | -0.734 | 0.10952 | -0.003 | -6.703
-14 | -0.704 | 0.10167 | -0.003 | -6.923
-13.5 | -0.675 | 0.10258 | -0.003 | -6.579
-13 | -0.646 | 0.10132 | -0.004 | -6.38
-12.5 | -0.63 | 0.08086 | -0.005 | -7.789
-12 | -0.608 | 0.073 | -0.006 | -8.323
-11.5 | -0.572 | 0.0781 | -0.006 | -7.324
-11 | -0.852 | 0.04189 | -0.008 | -20.332
-10.5 | -0.962 | 0.02416 | -0.009 | -39.821
-10 | -0.986 | 0.01933 | -0.01 | -50.994
-9.5 | -0.975 | 0.01693 | -0.01 | -57.574
-9 | -0.945 | 0.01543 | -0.011 | -61.26
-8.5 | -0.905 | 0.0141 | -0.012 | -64.139
-8 | -0.856 | 0.01326 | -0.012 | -64.567
-7.5 | -0.802 | 0.01258 | -0.013 | -63.737
-7 | -0.743 | 0.01203 | -0.013 | -61.752
-6.5 | -0.681 | 0.01158 | -0.014 | -58.803
-6 | -0.616 | 0.01121 | -0.015 | -54.956
-5.5 | -0.55 | 0.01082 | -0.015 | -50.785
-5 | -0.481 | 0.01017 | -0.016 | -47.352
-4.5 | -0.412 | 0.00987 | -0.016 | -41.742
-4 | -0.342 | 0.00959 | -0.017 | -35.65
-3.5 | -0.271 | 0.00842 | -0.018 | -32.153
-3 | -0.199 | 0.00863 | -0.018 | -23.076
-2.5 | -0.127 | 0.0081 | -0.019 | -15.678
-2 | -0.055 | 0.00797 | -0.019 | -6.846
-1.5 | 0.018 | 0.00815 | -0.02 | 2.225
-1 | 0.091 | 0.00785 | -0.02 | 11.59
-0.5 | 0.164 | 0.00729 | -0.021 | 22.465
0 | 0.236 | 0.00723 | -0.022 | 32.628
0.5 | 0.308 | 0.0073 | -0.022 | 42.246
1 | 0.38 | 0.00733 | -0.023 | 51.878
1.5 | 0.452 | 0.00829 | -0.023 | 54.547
2 | 0.523 | 0.00847 | -0.024 | 61.813
2.5 | 0.594 | 0.00865 | -0.025 | 68.732
3 | 0.665 | 0.00891 | -0.025 | 74.654
3.5 | 0.735 | 0.00917 | -0.026 | 80.129
4 | 0.804 | 0.00951 | -0.026 | 84.54
4.5 | 0.873 | 0.01014 | -0.027 | 86.084
5 | 0.94 | 0.01051 | -0.027 | 89.458
5.5 | 1.006 | 0.01105 | -0.028 | 91.121
6 | 1.071 | 0.01159 | -0.028 | 92.419
6.5 | 1.134 | 0.01228 | -0.029 | 92.296
7 | 1.194 | 0.01313 | -0.029 | 90.959
7.5 | 1.251 | 0.01418 | -0.03 | 88.219
8 | 1.304 | 0.01542 | -0.03 | 84.546
8.5 | 1.352 | 0.01702 | -0.031 | 79.429
9 | 1.394 | 0.01916 | -0.031 | 72.731
9.5 | 1.428 | 0.02165 | -0.031 | 65.985
10 | 1.454 | 0.02482 | -0.031 | 58.585
10.5 | 1.47 | 0.02874 | -0.031 | 51.162
11 | 1.472 | 0.03364 | -0.031 | 43.776
11.5 | 1.458 | 0.03964 | -0.031 | 36.773
12 | 1.411 | 0.04742 | -0.031 | 29.755
12.5 | 1.297 | 0.05825 | -0.031 | 22.267
13 | 0.897 | 0.07834 | -0.03 | 11.451
13.5 | 0.923 | 0.08309 | -0.03 | 11.107
14 | 0.938 | 0.09093 | -0.029 | 10.319
14.5 | 0.917 | 0.11738 | -0.021 | 7.811
15 | 0.946 | 0.123 | -0.022 | 7.692
15.5 | 0.974 | 0.12679 | -0.022 | 7.686
16 | 1.004 | 0.13165 | -0.023 | 7.625

## 72. Re 4M Mach 0.50 (2)
BIGFOIL.COM POLAR EXPORT
NACA25019
NACA25019 |  |  |  | Cl Max: | 1.4151 | at alpha= | 11.5 | deg
XFOIL ncrit=9 |  |  |  | L/D Max: | 102.099 | at alpha= | 7.5 | deg
Re: | 4000000 |  |  | Cd Min: | 0.14823 | at alpha= | -18.5 | deg
Mach: | 0.5 |  |  | Cl=0 at alpha= | -1.8087 | deg
|  |  |  | @ Cl=0.1, Cd= | 0.0071842
|  |  |  | @ Cl=0.4, Cd= | 0.006637
|  |  |  | @ Cl=0.6, Cd= | 0.0071898
alpha (deg) | Cl | Cd | Cm | Cl/Cd
-18.5 | -0.7547 | 0.14823 | -0.0447 | -5.0914
-18 | -0.7739 | 0.13744 | -0.0511 | -5.6308
-17.5 | -0.8027 | 0.12585 | -0.058 | -6.3782
-17 | -0.8384 | 0.114 | -0.065 | -7.3544
-16.5 | -0.8878 | 0.10121 | -0.0727 | -8.7719
-16 | -0.9389 | 0.08898 | -0.0796 | -10.5518
-15.5 | -0.9896 | 0.07731 | -0.0857 | -12.8004
-15 | -1.0365 | 0.06633 | -0.0907 | -15.6264
-14.5 | -1.0791 | 0.05608 | -0.0948 | -19.2422
-14 | -1.1122 | 0.04593 | -0.1 | -24.2151
-13.5 | -1.1287 | 0.03631 | -0.1061 | -31.0851
-13 | -1.1233 | 0.02898 | -0.1095 | -38.7612
-12.5 | -1.109 | 0.02392 | -0.1082 | -46.3629
-12 | -1.0761 | 0.02027 | -0.1061 | -53.0883
-11.5 | -1.0251 | 0.01755 | -0.1045 | -58.4103
-11 | -0.9478 | 0.01542 | -0.1059 | -61.4656
-10.5 | -0.8754 | 0.01409 | -0.1055 | -62.1292
-10 | -0.7731 | 0.01283 | -0.1104 | -60.2572
-9.5 | -0.7069 | 0.01199 | -0.1089 | -58.9575
-9 | -0.6565 | 0.01135 | -0.1043 | -57.8414
-8.5 | -0.612 | 0.01077 | -0.0987 | -56.8245
-8 | -0.5689 | 0.01031 | -0.0927 | -55.1794
-7.5 | -0.5242 | 0.00993 | -0.0868 | -52.7895
-7 | -0.4811 | 0.00958 | -0.0807 | -50.2192
-6.5 | -0.4375 | 0.00925 | -0.0747 | -47.2973
-6 | -0.3937 | 0.00898 | -0.0688 | -43.8419
-5.5 | -0.3493 | 0.00874 | -0.063 | -39.9657
-5 | -0.3056 | 0.00852 | -0.057 | -35.8685
-4.5 | -0.2616 | 0.00836 | -0.0512 | -31.2919
-4 | -0.2208 | 0.00825 | -0.0447 | -26.7636
-3.5 | -0.1725 | 0.00808 | -0.0398 | -21.349
-3 | -0.1227 | 0.00794 | -0.0354 | -15.4534
-2.5 | -0.0713 | 0.0078 | -0.0312 | -9.141
-2 | -0.0193 | 0.00764 | -0.0273 | -2.5262
-1 | 0.0816 | 0.00729 | -0.019 | 11.1934
-0.5 | 0.1268 | 0.00703 | -0.0139 | 18.037
0 | 0.1733 | 0.00679 | -0.009 | 25.5228
0.5 | 0.2207 | 0.00664 | -0.0043 | 33.238
1 | 0.2681 | 0.00658 | 0.0005 | 40.7447
1.5 | 0.3126 | 0.00653 | 0.0059 | 47.8714
2 | 0.3597 | 0.00658 | 0.0108 | 54.6657
2.5 | 0.4092 | 0.00665 | 0.0153 | 61.5338
3 | 0.456 | 0.00678 | 0.0202 | 67.2566
3.5 | 0.5054 | 0.00688 | 0.0247 | 73.4593
4 | 0.5475 | 0.00697 | 0.0306 | 78.5509
4.5 | 0.5929 | 0.00716 | 0.0358 | 82.8073
5 | 0.6406 | 0.00736 | 0.0407 | 87.038
5.5 | 0.6851 | 0.00765 | 0.046 | 89.5556
6 | 0.737 | 0.00797 | 0.0499 | 92.4718
6.5 | 0.8198 | 0.00845 | 0.0477 | 97.0178
7 | 0.9294 | 0.00914 | 0.0404 | 101.6849
7.5 | 1.0118 | 0.00991 | 0.0384 | 102.0989
8 | 1.087 | 0.01084 | 0.0378 | 100.2768
9 | 1.2077 | 0.01337 | 0.041 | 90.3291
9.5 | 1.2547 | 0.01512 | 0.0441 | 82.9828
10 | 1.3127 | 0.01717 | 0.0445 | 76.4531
10.5 | 1.3642 | 0.01978 | 0.0449 | 68.9687
11 | 1.4077 | 0.02307 | 0.0452 | 61.0186
11.5 | 1.4151 | 0.02685 | 0.0497 | 52.7039
12 | 1.4124 | 0.03133 | 0.054 | 45.0814
12.5 | 1.4014 | 0.03678 | 0.0573 | 38.1022
13 | 1.3875 | 0.04281 | 0.0595 | 32.4107
13.5 | 1.3635 | 0.04988 | 0.0607 | 27.3356
14 | 1.3356 | 0.05752 | 0.061 | 23.2197
14.5 | 1.3072 | 0.06552 | 0.0606 | 19.9512
15 | 1.2762 | 0.07402 | 0.0594 | 17.2413
15.5 | 1.2509 | 0.08236 | 0.0578 | 15.1882
16 | 1.2242 | 0.09117 | 0.0555 | 13.4277
16.5 | 1.2047 | 0.09959 | 0.053 | 12.0966

## 73. Re 5M Mach 0.00 (1)
BIGFOIL.COM POLAR EXPORT
NACA25019
NACA25019 |  |  |  | Cl Max: | 1.857 | at alpha= | 19 | deg
JavaFoil+Calcfoil stall+Eppler ext transition |  |  |  | L/D Max: | 111.29 | at alpha= | 8.5 | deg
Re: | 5000000 |  |  | Cd Min: | 0.0075 | at alpha= | 3.5 | deg
Mach: | 0 |  |  | Cl=0 at alpha= | -1.627 | deg
|  |  |  | @ Cl=0.1, Cd= | 0.0083
|  |  |  | @ Cl=0.4, Cd= | 0.0078481
|  |  |  | @ Cl=0.6, Cd= | 0.0077081
alpha (deg) | Cl | Cd | Cm | Cl/Cd
-20 | -1.439 | 0.07266 | 0 | -19.807
-19.5 | -1.445 | 0.06417 | -0.001 | -22.522
-19 | -1.451 | 0.05574 | -0.001 | -26.028
-18.5 | -1.454 | 0.04826 | -0.001 | -30.127
-18 | -1.454 | 0.04196 | -0.002 | -34.656
-17.5 | -1.451 | 0.03668 | -0.002 | -39.559
-17 | -1.446 | 0.03188 | -0.002 | -45.347
-16.5 | -1.436 | 0.02794 | -0.003 | -51.395
-16 | -1.422 | 0.02475 | -0.003 | -57.473
-15.5 | -1.405 | 0.02219 | -0.004 | -63.323
-15 | -1.384 | 0.02009 | -0.004 | -68.903
-14.5 | -1.359 | 0.01846 | -0.005 | -73.605
-14 | -1.331 | 0.0171 | -0.005 | -77.795
-13.5 | -1.299 | 0.01601 | -0.005 | -81.12
-13 | -1.264 | 0.01508 | -0.006 | -83.816
-12.5 | -1.225 | 0.01431 | -0.006 | -85.631
-12 | -1.184 | 0.01364 | -0.007 | -86.811
-11.5 | -1.14 | 0.01308 | -0.007 | -87.156
-11 | -1.094 | 0.01256 | -0.008 | -87.061
-10.5 | -1.046 | 0.01212 | -0.008 | -86.252
-10 | -0.995 | 0.01175 | -0.009 | -84.739
-9.5 | -0.943 | 0.01141 | -0.009 | -82.72
-9 | -0.89 | 0.01083 | -0.01 | -82.172
-8.5 | -0.835 | 0.01053 | -0.01 | -79.283
-8 | -0.779 | 0.01027 | -0.011 | -75.845
-7.5 | -0.721 | 0.01004 | -0.011 | -71.818
-7 | -0.663 | 0.00883 | -0.012 | -75.049
-6.5 | -0.604 | 0.00867 | -0.012 | -69.599
-6 | -0.544 | 0.00901 | -0.013 | -60.383
-5.5 | -0.483 | 0.00887 | -0.013 | -54.444
-5 | -0.422 | 0.00912 | -0.014 | -46.281
-4.5 | -0.36 | 0.00901 | -0.014 | -40.008
-4 | -0.298 | 0.00889 | -0.015 | -33.569
-3.5 | -0.236 | 0.00881 | -0.015 | -26.781
-3 | -0.173 | 0.00866 | -0.016 | -20.005
-2.5 | -0.11 | 0.00854 | -0.016 | -12.943
-2 | -0.047 | 0.0088 | -0.017 | -5.387
-1.5 | 0.016 | 0.00857 | -0.017 | 1.838
-1 | 0.079 | 0.00831 | -0.018 | 9.509
-0.5 | 0.142 | 0.00828 | -0.018 | 17.175
0 | 0.205 | 0.00774 | -0.019 | 26.51
0.5 | 0.268 | 0.00776 | -0.019 | 34.552
1 | 0.331 | 0.0078 | -0.02 | 42.408
1.5 | 0.394 | 0.00788 | -0.02 | 49.978
2 | 0.456 | 0.00755 | -0.021 | 60.454
2.5 | 0.519 | 0.00767 | -0.021 | 67.617
3 | 0.581 | 0.0078 | -0.022 | 74.48
3.5 | 0.643 | 0.0075 | -0.022 | 85.644
4 | 0.704 | 0.0079 | -0.023 | 89.178
4.5 | 0.765 | 0.00764 | -0.023 | 100.169
5 | 0.826 | 0.00783 | -0.024 | 105.566
5.5 | 0.887 | 0.00895 | -0.024 | 99.099
6 | 0.946 | 0.00919 | -0.025 | 102.941
6.5 | 1.006 | 0.00947 | -0.025 | 106.229
7 | 1.064 | 0.0098 | -0.026 | 108.616
7.5 | 1.122 | 0.01017 | -0.026 | 110.326
8 | 1.178 | 0.0106 | -0.027 | 111.144
8.5 | 1.233 | 0.01108 | -0.027 | 111.29
9 | 1.287 | 0.01164 | -0.028 | 110.587
9.5 | 1.339 | 0.01242 | -0.028 | 107.761
10 | 1.389 | 0.01313 | -0.028 | 105.797
10.5 | 1.437 | 0.01393 | -0.029 | 103.2
11 | 1.483 | 0.01484 | -0.029 | 99.967
11.5 | 1.527 | 0.01587 | -0.03 | 96.227
12 | 1.568 | 0.01705 | -0.03 | 91.957
12.5 | 1.606 | 0.01839 | -0.03 | 87.335
13 | 1.642 | 0.01987 | -0.031 | 82.609
13.5 | 1.675 | 0.02168 | -0.031 | 77.244
14 | 1.705 | 0.02359 | -0.031 | 72.266
14.5 | 1.732 | 0.02589 | -0.031 | 66.886
15 | 1.757 | 0.02826 | -0.032 | 62.177
15.5 | 1.779 | 0.03089 | -0.032 | 57.587
16 | 1.798 | 0.03378 | -0.032 | 53.218
16.5 | 1.814 | 0.03703 | -0.032 | 48.989
17 | 1.828 | 0.04046 | -0.032 | 45.175
17.5 | 1.839 | 0.04416 | -0.032 | 41.642
18 | 1.848 | 0.04815 | -0.033 | 38.386
18.5 | 1.854 | 0.05236 | -0.033 | 35.414
19 | 1.857 | 0.05688 | -0.033 | 32.646
19.5 | 1.857 | 0.0617 | -0.033 | 30.101
20 | 1.855 | 0.06678 | -0.033 | 27.786

## 74. Re 5M Mach 0.00 (2)
BIGFOIL.COM POLAR EXPORT
NACA25019
NACA25019 |  |  |  | Cl Max: | 1.6106 | at alpha= | 18.5 | deg
XFOIL ncrit=9 |  |  |  | L/D Max: | 126.937 | at alpha= | 9 | deg
Re: | 5000000 |  |  | Cd Min: | 0.05872 | at alpha= | 20 | deg
Mach: | 0 |  |  | Cl=0 at alpha= | -1.7326 | deg
|  |  |  | @ Cl=0.1, Cd= | 0.0062982
|  |  |  | @ Cl=0.4, Cd= | 0.0058694
|  |  |  | @ Cl=0.6, Cd= | 0.0060213
alpha (deg) | Cl | Cd | Cm | Cl/Cd
-20 | -1.5701 | 0.03034 | -0.0735 | -51.7502
-19.5 | -1.5552 | 0.02779 | -0.0717 | -55.9626
-19 | -1.5377 | 0.02559 | -0.0696 | -60.0899
-18.5 | -1.524 | 0.02332 | -0.0668 | -65.3516
-18 | -1.5072 | 0.02145 | -0.0637 | -70.2657
-17.5 | -1.4881 | 0.01993 | -0.0601 | -74.6663
-17 | -1.468 | 0.01867 | -0.0561 | -78.6288
-16.5 | -1.4465 | 0.0176 | -0.0519 | -82.1875
-16 | -1.4007 | 0.01638 | -0.0523 | -85.5128
-15.5 | -1.3517 | 0.01538 | -0.0529 | -87.8869
-15 | -1.299 | 0.01457 | -0.0538 | -89.1558
-14.5 | -1.2458 | 0.01376 | -0.0547 | -90.5378
-14 | -1.2021 | 0.01294 | -0.0535 | -92.898
-13.5 | -1.1532 | 0.01229 | -0.053 | -93.8324
-13 | -1.0952 | 0.01158 | -0.0543 | -94.5769
-12.5 | -1.0383 | 0.01101 | -0.0552 | -94.3052
-12 | -0.9701 | 0.01046 | -0.0584 | -92.7438
-11.5 | -0.8794 | 0.00993 | -0.0663 | -88.5599
-11 | -0.784 | 0.00938 | -0.0752 | -83.5821
-10.5 | -0.745 | 0.00918 | -0.072 | -81.1547
-10 | -0.7124 | 0.00895 | -0.0674 | -79.5978
-9.5 | -0.6778 | 0.00875 | -0.063 | -77.4629
-9 | -0.641 | 0.00852 | -0.0591 | -75.2347
-8.5 | -0.6056 | 0.00833 | -0.0548 | -72.7011
-8 | -0.5679 | 0.00818 | -0.0508 | -69.4254
-7.5 | -0.533 | 0.00805 | -0.0463 | -66.2112
-7 | -0.4947 | 0.00793 | -0.0424 | -62.3834
-6.5 | -0.4515 | 0.00782 | -0.0395 | -57.7366
-6 | -0.4067 | 0.00769 | -0.037 | -52.8869
-5.5 | -0.3608 | 0.00757 | -0.0347 | -47.6618
-5 | -0.3146 | 0.00746 | -0.0324 | -42.1716
-4.5 | -0.2674 | 0.00735 | -0.0304 | -36.381
-4 | -0.2197 | 0.00723 | -0.0284 | -30.3873
-3.5 | -0.1713 | 0.00713 | -0.0265 | -24.0252
-3 | -0.1229 | 0.00702 | -0.0247 | -17.5071
-2.5 | -0.0745 | 0.0069 | -0.0229 | -10.7971
-2 | -0.0254 | 0.00676 | -0.0212 | -3.7574
-1.5 | 0.0221 | 0.00661 | -0.0191 | 3.3434
-1 | 0.0701 | 0.00645 | -0.0172 | 10.8682
-0.5 | 0.1154 | 0.00622 | -0.0148 | 18.5531
0 | 0.1608 | 0.00604 | -0.0123 | 26.6225
0.5 | 0.2087 | 0.00591 | -0.0104 | 35.313
1 | 0.2563 | 0.00587 | -0.0084 | 43.6627
2 | 0.3539 | 0.00586 | -0.0048 | 60.3925
2.5 | 0.4029 | 0.00587 | -0.0031 | 68.6371
3 | 0.4497 | 0.00589 | -0.0009 | 76.3497
3.5 | 0.4956 | 0.00596 | 0.0014 | 83.1544
4 | 0.5392 | 0.00594 | 0.0043 | 90.7744
4.5 | 0.5763 | 0.00599 | 0.0085 | 96.2104
5 | 0.6142 | 0.00604 | 0.0125 | 101.6887
5.5 | 0.6545 | 0.00617 | 0.016 | 106.0778
6 | 0.6901 | 0.00633 | 0.0204 | 109.0205
6.5 | 0.7288 | 0.00648 | 0.0241 | 112.4691
7 | 0.7702 | 0.00666 | 0.0271 | 115.6456
7.5 | 0.8348 | 0.007 | 0.0249 | 119.2571
8 | 0.9251 | 0.00745 | 0.017 | 124.1745
8.5 | 0.9998 | 0.0079 | 0.0125 | 126.557
9 | 1.065 | 0.00839 | 0.01 | 126.9368
10 | 1.1729 | 0.00947 | 0.0095 | 123.8543
10.5 | 1.224 | 0.01006 | 0.0097 | 121.67
11 | 1.2639 | 0.01079 | 0.0119 | 117.1362
11.5 | 1.3175 | 0.0115 | 0.0112 | 114.5652
12 | 1.3685 | 0.01233 | 0.0106 | 110.9895
12.5 | 1.4191 | 0.01316 | 0.0101 | 107.8343
13 | 1.4653 | 0.0142 | 0.01 | 103.1901
13.5 | 1.4976 | 0.01524 | 0.0124 | 98.2677
14 | 1.514 | 0.01643 | 0.0176 | 92.1485
14.5 | 1.5283 | 0.01791 | 0.0224 | 85.3322
15 | 1.5464 | 0.01951 | 0.0262 | 79.2619
15.5 | 1.5638 | 0.02134 | 0.0295 | 73.2802
16 | 1.5748 | 0.02377 | 0.0328 | 66.2516
16.5 | 1.5899 | 0.02613 | 0.0352 | 60.8458
17 | 1.5968 | 0.02936 | 0.0375 | 54.3869
17.5 | 1.6065 | 0.03265 | 0.039 | 49.2037
18 | 1.6084 | 0.03686 | 0.0401 | 43.6354
18.5 | 1.6106 | 0.04132 | 0.0407 | 38.9787
19 | 1.6035 | 0.04687 | 0.0408 | 34.2116
19.5 | 1.5978 | 0.05249 | 0.0405 | 30.4401
20 | 1.5887 | 0.05872 | 0.0397 | 27.0555

## 75. Re 5M Mach 0.10 (1)
BIGFOIL.COM POLAR EXPORT
NACA25019
NACA25019 |  |  |  | Cl Max: | 1.839 | at alpha= | 18.5 | deg
JavaFoil+Calcfoil stall+Eppler ext transition |  |  |  | L/D Max: | 110.389 | at alpha= | 8 | deg
Re: | 5000000 |  |  | Cd Min: | 0.00752 | at alpha= | 3.5 | deg
Mach: | 0.1 |  |  | Cl=0 at alpha= | -1.625 | deg
|  |  |  | @ Cl=0.1, Cd= | 0.0081044
|  |  |  | @ Cl=0.4, Cd= | 0.0079274
|  |  |  | @ Cl=0.6, Cd= | 0.0077317
alpha (deg) | Cl | Cd | Cm | Cl/Cd
-20 | -1.406 | 0.07912 | 0 | -17.766
-19.5 | -1.415 | 0.06978 | -0.001 | -20.275
-19 | -1.423 | 0.06089 | -0.001 | -23.365
-18.5 | -1.429 | 0.05257 | -0.001 | -27.182
-18 | -1.433 | 0.04527 | -0.002 | -31.642
-17.5 | -1.433 | 0.03921 | -0.002 | -36.538
-17 | -1.429 | 0.03421 | -0.002 | -41.775
-16.5 | -1.423 | 0.02974 | -0.003 | -47.831
-16 | -1.411 | 0.02612 | -0.003 | -54.041
-15.5 | -1.397 | 0.02315 | -0.004 | -60.343
-15 | -1.378 | 0.02081 | -0.004 | -66.212
-14.5 | -1.355 | 0.01902 | -0.005 | -71.24
-14 | -1.328 | 0.01753 | -0.005 | -75.741
-13.5 | -1.298 | 0.01635 | -0.006 | -79.355
-13 | -1.264 | 0.01535 | -0.006 | -82.322
-12.5 | -1.226 | 0.01453 | -0.006 | -84.379
-12 | -1.186 | 0.01385 | -0.007 | -85.626
-11.5 | -1.142 | 0.01324 | -0.007 | -86.298
-11 | -1.096 | 0.01272 | -0.008 | -86.171
-10.5 | -1.049 | 0.01227 | -0.008 | -85.458
-10 | -0.999 | 0.01185 | -0.009 | -84.291
-9.5 | -0.947 | 0.01149 | -0.009 | -82.4
-9 | -0.893 | 0.0109 | -0.01 | -81.904
-8.5 | -0.838 | 0.01059 | -0.01 | -79.153
-8 | -0.782 | 0.01034 | -0.011 | -75.638
-7.5 | -0.724 | 0.0101 | -0.011 | -71.724
-7 | -0.666 | 0.00887 | -0.012 | -75.038
-6.5 | -0.606 | 0.00875 | -0.012 | -69.274
-6 | -0.546 | 0.00903 | -0.013 | -60.463
-5.5 | -0.485 | 0.0089 | -0.013 | -54.534
-5 | -0.424 | 0.00923 | -0.014 | -45.944
-4.5 | -0.362 | 0.00909 | -0.014 | -39.84
-4 | -0.3 | 0.00889 | -0.015 | -33.706
-3.5 | -0.237 | 0.00883 | -0.015 | -26.849
-3 | -0.174 | 0.00872 | -0.016 | -19.978
-2.5 | -0.111 | 0.00855 | -0.016 | -12.982
-2 | -0.048 | 0.00883 | -0.017 | -5.398
-1.5 | 0.016 | 0.00865 | -0.017 | 1.832
-1 | 0.079 | 0.00838 | -0.018 | 9.469
-0.5 | 0.143 | 0.00754 | -0.018 | 18.949
0 | 0.206 | 0.00775 | -0.019 | 26.595
0.5 | 0.269 | 0.00777 | -0.019 | 34.661
1 | 0.333 | 0.00782 | -0.02 | 42.527
1.5 | 0.396 | 0.00795 | -0.02 | 49.77
2 | 0.458 | 0.0076 | -0.021 | 60.284
2.5 | 0.521 | 0.00768 | -0.021 | 67.862
3 | 0.583 | 0.00781 | -0.022 | 74.729
3.5 | 0.646 | 0.00752 | -0.022 | 85.804
4 | 0.707 | 0.00768 | -0.023 | 92.133
4.5 | 0.769 | 0.00771 | -0.023 | 99.684
5 | 0.83 | 0.00878 | -0.024 | 94.6
5.5 | 0.891 | 0.00899 | -0.024 | 99.093
6 | 0.951 | 0.00924 | -0.025 | 102.904
6.5 | 1.01 | 0.00956 | -0.025 | 105.654
7 | 1.069 | 0.00989 | -0.026 | 108.04
7.5 | 1.126 | 0.01027 | -0.026 | 109.63
8 | 1.183 | 0.01072 | -0.027 | 110.389
8.5 | 1.238 | 0.01122 | -0.027 | 110.384
9 | 1.292 | 0.01179 | -0.028 | 109.587
9.5 | 1.344 | 0.01243 | -0.028 | 108.081
10 | 1.394 | 0.01333 | -0.029 | 104.542
10.5 | 1.442 | 0.01416 | -0.029 | 101.822
11 | 1.487 | 0.01508 | -0.029 | 98.588
11.5 | 1.53 | 0.01617 | -0.03 | 94.668
12 | 1.571 | 0.01739 | -0.03 | 90.308
12.5 | 1.608 | 0.01879 | -0.03 | 85.582
13 | 1.643 | 0.02037 | -0.031 | 80.691
13.5 | 1.675 | 0.0223 | -0.031 | 75.136
14 | 1.704 | 0.02428 | -0.031 | 70.192
14.5 | 1.731 | 0.02655 | -0.031 | 65.188
15 | 1.755 | 0.02915 | -0.032 | 60.191
15.5 | 1.775 | 0.03199 | -0.032 | 55.487
16 | 1.792 | 0.03503 | -0.032 | 51.161
16.5 | 1.807 | 0.03839 | -0.032 | 47.072
17 | 1.819 | 0.04201 | -0.032 | 43.295
17.5 | 1.828 | 0.04589 | -0.033 | 39.839
18 | 1.835 | 0.05005 | -0.033 | 36.672
18.5 | 1.839 | 0.05447 | -0.033 | 33.766
19 | 1.839 | 0.0592 | -0.033 | 31.07
19.5 | 1.837 | 0.06425 | -0.033 | 28.595
20 | 1.832 | 0.06955 | -0.033 | 26.347

## 76. Re 5M Mach 0.10 (2)
BIGFOIL.COM POLAR EXPORT
NACA25019
NACA25019 |  |  |  | Cl Max: | 1.0054 | at alpha= | 8.5 | deg
XFOIL ncrit=9 |  |  |  | L/D Max: | 126.148 | at alpha= | 8.5 | deg
Re: | 5000000 |  |  | Cd Min: | 0.03234 | at alpha= | -20 | deg
Mach: | 0.1 |  |  | Cl=0 at alpha= | -1.7358 | deg
|  |  |  | @ Cl=0.1, Cd= | 0.006321
|  |  |  | @ Cl=0.4, Cd= | 0.0058883
|  |  |  | @ Cl=0.6, Cd= | 0.0060426
alpha (deg) | Cl | Cd | Cm | Cl/Cd
-20 | -1.5649 | 0.03234 | -0.0762 | -48.389
-19.5 | -1.5528 | 0.02941 | -0.0746 | -52.7984
-19 | -1.5365 | 0.02695 | -0.0726 | -57.013
-18.5 | -1.5207 | 0.02465 | -0.0701 | -61.6917
-18 | -1.5052 | 0.02253 | -0.0671 | -66.8087
-17.5 | -1.4876 | 0.02078 | -0.0635 | -71.5881
-17 | -1.4692 | 0.01932 | -0.0595 | -76.0455
-16.5 | -1.4495 | 0.01812 | -0.055 | -79.9945
-16 | -1.406 | 0.01694 | -0.0548 | -82.9988
-15.5 | -1.3577 | 0.01581 | -0.0552 | -85.876
-15 | -1.3058 | 0.01489 | -0.0558 | -87.6964
-14.5 | -1.2514 | 0.01409 | -0.0567 | -88.8148
-14 | -1.2059 | 0.01321 | -0.0558 | -91.2869
-13.5 | -1.159 | 0.01248 | -0.0548 | -92.8686
-12.5 | -1.0444 | 0.01115 | -0.0566 | -93.6682
-12 | -0.9757 | 0.01062 | -0.0597 | -91.8738
-11.5 | -0.8918 | 0.01005 | -0.066 | -88.7363
-11 | -0.7881 | 0.00948 | -0.0765 | -83.1329
-10.5 | -0.7468 | 0.00926 | -0.0736 | -80.6479
-10 | -0.7136 | 0.00902 | -0.0689 | -79.1131
-9.5 | -0.6784 | 0.00882 | -0.0646 | -76.9161
-9 | -0.642 | 0.00857 | -0.0605 | -74.9125
-8.5 | -0.6056 | 0.00838 | -0.0562 | -72.2673
-8 | -0.5682 | 0.00823 | -0.0521 | -69.0401
-7.5 | -0.5321 | 0.00807 | -0.0477 | -65.9356
-7 | -0.4958 | 0.00796 | -0.0433 | -62.2864
-6.5 | -0.4524 | 0.00785 | -0.0404 | -57.6306
-6 | -0.4075 | 0.00772 | -0.0378 | -52.785
-5.5 | -0.3617 | 0.0076 | -0.0353 | -47.5921
-5 | -0.3155 | 0.00749 | -0.033 | -42.1228
-4.5 | -0.2682 | 0.00738 | -0.0308 | -36.3415
-4 | -0.2203 | 0.00726 | -0.0288 | -30.3444
-3.5 | -0.1719 | 0.00715 | -0.0268 | -24.042
-3 | -0.123 | 0.00704 | -0.025 | -17.4716
-2.5 | -0.0747 | 0.00692 | -0.0231 | -10.7948
-2 | -0.0252 | 0.00678 | -0.0213 | -3.7168
-1.5 | 0.0225 | 0.00663 | -0.0193 | 3.3937
-1 | 0.0704 | 0.00647 | -0.0173 | 10.881
-0.5 | 0.1161 | 0.00624 | -0.0148 | 18.6058
0 | 0.1615 | 0.00607 | -0.0123 | 26.6063
0.5 | 0.2096 | 0.00593 | -0.0103 | 35.3457
1 | 0.2573 | 0.00589 | -0.0082 | 43.6842
1.5 | 0.3072 | 0.00587 | -0.0066 | 52.3339
2 | 0.3553 | 0.00587 | -0.0046 | 60.5281
2.5 | 0.4041 | 0.00589 | -0.0027 | 68.6078
3 | 0.4514 | 0.00591 | -0.0006 | 76.379
3.5 | 0.4971 | 0.00599 | 0.0019 | 82.9883
4 | 0.5408 | 0.00596 | 0.0048 | 90.7383
4.5 | 0.5767 | 0.006 | 0.0094 | 96.1167
5 | 0.615 | 0.00607 | 0.0134 | 101.318
5.5 | 0.656 | 0.0062 | 0.0169 | 105.8065
6 | 0.6911 | 0.00637 | 0.0214 | 108.4929
6.5 | 0.7304 | 0.00652 | 0.0251 | 112.0245
7 | 0.7726 | 0.0067 | 0.0281 | 115.3134
7.5 | 0.8398 | 0.00705 | 0.0255 | 119.1206
8 | 0.9316 | 0.00752 | 0.0174 | 123.883
8.5 | 1.0054 | 0.00797 | 0.0132 | 126.1481

## 77. Re 5M Mach 0.25 (1)
BIGFOIL.COM POLAR EXPORT
NACA25019
NACA25019 |  |  |  | Cl Max: | 1.748 | at alpha= | 16.5 | deg
JavaFoil+Calcfoil stall+Eppler ext transition |  |  |  | L/D Max: | 107.07 | at alpha= | 8 | deg
Re: | 5000000 |  |  | Cd Min: | 0.00746 | at alpha= | 2.5 | deg
Mach: | 0.25 |  |  | Cl=0 at alpha= | -1.6231 | deg
|  |  |  | @ Cl=0.1, Cd= | 0.0080526
|  |  |  | @ Cl=0.4, Cd= | 0.0076645
|  |  |  | @ Cl=0.6, Cd= | 0.0075922
alpha (deg) | Cl | Cd | Cm | Cl/Cd
-20 | -1.156 | 0.12366 | 0 | -9.351
-19.5 | -1.184 | 0.11259 | 0 | -10.513
-19 | -1.208 | 0.1019 | -0.001 | -11.857
-18.5 | -1.234 | 0.08937 | -0.001 | -13.804
-18 | -1.258 | 0.07663 | -0.002 | -16.419
-17.5 | -1.282 | 0.0642 | -0.002 | -19.961
-17 | -1.301 | 0.05344 | -0.002 | -24.345
-16.5 | -1.313 | 0.04497 | -0.003 | -29.207
-16 | -1.321 | 0.03766 | -0.003 | -35.088
-15.5 | -1.324 | 0.03181 | -0.004 | -41.626
-15 | -1.322 | 0.02714 | -0.004 | -48.694
-14.5 | -1.314 | 0.02352 | -0.005 | -55.858
-14 | -1.3 | 0.02089 | -0.005 | -62.216
-13.5 | -1.28 | 0.01889 | -0.006 | -67.731
-13 | -1.255 | 0.01736 | -0.006 | -72.276
-12.5 | -1.225 | 0.0161 | -0.007 | -76.047
-12 | -1.189 | 0.01512 | -0.007 | -78.658
-11.5 | -1.15 | 0.01429 | -0.008 | -80.475
-11 | -1.108 | 0.01362 | -0.008 | -81.338
-10.5 | -1.062 | 0.0128 | -0.009 | -83.021
-10 | -1.014 | 0.01228 | -0.009 | -82.584
-9.5 | -0.964 | 0.01183 | -0.01 | -81.482
-9 | -0.91 | 0.01141 | -0.01 | -79.787
-8.5 | -0.856 | 0.01107 | -0.011 | -77.301
-8 | -0.799 | 0.01073 | -0.011 | -74.483
-7.5 | -0.741 | 0.01048 | -0.012 | -70.728
-7 | -0.682 | 0.01023 | -0.012 | -66.64
-6.5 | -0.621 | 0.01004 | -0.013 | -61.899
-6 | -0.56 | 0.00886 | -0.013 | -63.228
-5.5 | -0.498 | 0.00917 | -0.014 | -54.296
-5 | -0.435 | 0.00896 | -0.014 | -48.541
-4.5 | -0.372 | 0.0089 | -0.015 | -41.738
-4 | -0.308 | 0.00872 | -0.015 | -35.276
-3.5 | -0.243 | 0.00858 | -0.016 | -28.362
-3 | -0.179 | 0.00889 | -0.016 | -20.119
-2.5 | -0.114 | 0.00878 | -0.017 | -12.986
-2 | -0.049 | 0.00861 | -0.017 | -5.686
-1.5 | 0.016 | 0.00888 | -0.018 | 1.831
-1 | 0.082 | 0.00818 | -0.018 | 9.97
-0.5 | 0.147 | 0.00772 | -0.019 | 19.008
0 | 0.212 | 0.00756 | -0.019 | 27.992
0.5 | 0.277 | 0.00796 | -0.02 | 34.766
1 | 0.341 | 0.00761 | -0.02 | 44.902
1.5 | 0.406 | 0.00767 | -0.021 | 52.969
2 | 0.471 | 0.00775 | -0.021 | 60.692
2.5 | 0.535 | 0.00746 | -0.022 | 71.7
3 | 0.599 | 0.00759 | -0.023 | 78.9
3.5 | 0.663 | 0.00773 | -0.023 | 85.674
4 | 0.726 | 0.00749 | -0.024 | 96.915
4.5 | 0.789 | 0.00859 | -0.024 | 91.873
5 | 0.851 | 0.00882 | -0.025 | 96.511
5.5 | 0.913 | 0.00933 | -0.025 | 97.84
6 | 0.975 | 0.00962 | -0.026 | 101.354
6.5 | 1.035 | 0.00995 | -0.026 | 103.965
7 | 1.094 | 0.01033 | -0.027 | 105.922
7.5 | 1.153 | 0.01078 | -0.027 | 106.925
8 | 1.209 | 0.0113 | -0.028 | 107.07
8.5 | 1.265 | 0.01189 | -0.028 | 106.329
9 | 1.318 | 0.01258 | -0.028 | 104.773
9.5 | 1.369 | 0.01338 | -0.029 | 102.364
10 | 1.418 | 0.01429 | -0.029 | 99.261
10.5 | 1.464 | 0.01548 | -0.03 | 94.578
11 | 1.507 | 0.01669 | -0.03 | 90.293
11.5 | 1.547 | 0.01808 | -0.03 | 85.584
12 | 1.584 | 0.01967 | -0.031 | 80.501
12.5 | 1.617 | 0.02152 | -0.031 | 75.127
13 | 1.646 | 0.02365 | -0.031 | 69.614
13.5 | 1.672 | 0.02601 | -0.031 | 64.309
14 | 1.694 | 0.02888 | -0.032 | 58.668
14.5 | 1.713 | 0.03182 | -0.032 | 53.833
15 | 1.728 | 0.03522 | -0.032 | 49.073
15.5 | 1.739 | 0.03902 | -0.032 | 44.571
16 | 1.745 | 0.04304 | -0.032 | 40.549
16.5 | 1.748 | 0.04745 | -0.032 | 36.83
17 | 1.746 | 0.05215 | -0.033 | 33.484
17.5 | 1.741 | 0.0573 | -0.033 | 30.379
18 | 1.732 | 0.0628 | -0.033 | 27.575
18.5 | 1.717 | 0.06869 | -0.033 | 25.003
19 | 1.698 | 0.07495 | -0.033 | 22.651
19.5 | 1.674 | 0.08157 | -0.033 | 20.524
20 | 1.646 | 0.08862 | -0.033 | 18.576

## 78. Re 5M Mach 0.25 (2)
BIGFOIL.COM POLAR EXPORT
NACA25019
NACA25019 |  |  |  | Cl Max: | 1.5513 | at alpha= | 16.5 | deg
XFOIL ncrit=9 |  |  |  | L/D Max: | 122.657 | at alpha= | 8.5 | deg
Re: | 5000000 |  |  | Cd Min: | 0.08683 | at alpha= | 20 | deg
Mach: | 0.25 |  |  | Cl=0 at alpha= | -1.7505 | deg
|  |  |  | @ Cl=0.1, Cd= | 0.0064763
|  |  |  | @ Cl=0.4, Cd= | 0.0059912
|  |  |  | @ Cl=0.6, Cd= | 0.0061817
alpha (deg) | Cl | Cd | Cm | Cl/Cd
-20 | -1.4942 | 0.0486 | -0.0862 | -30.7449
-19.5 | -1.5048 | 0.04243 | -0.0867 | -35.4655
-19 | -1.5061 | 0.03746 | -0.0862 | -40.2056
-18.5 | -1.5016 | 0.03326 | -0.0849 | -45.1473
-18 | -1.4903 | 0.02989 | -0.0829 | -49.8595
-17.5 | -1.4756 | 0.02702 | -0.0804 | -54.6114
-17 | -1.4602 | 0.02452 | -0.0771 | -59.5514
-16.5 | -1.4473 | 0.02222 | -0.0729 | -65.135
-16 | -1.4318 | 0.02035 | -0.0681 | -70.3587
-15.5 | -1.3859 | 0.01874 | -0.0677 | -73.9541
-15 | -1.3355 | 0.01732 | -0.0678 | -77.1074
-14.5 | -1.284 | 0.01597 | -0.0679 | -80.4008
-14 | -1.2276 | 0.0149 | -0.0683 | -82.3893
-13.5 | -1.1846 | 0.01388 | -0.0659 | -85.3458
-13 | -1.1313 | 0.01292 | -0.0654 | -87.5619
-12.5 | -1.074 | 0.01218 | -0.0653 | -88.1773
-12 | -1.0066 | 0.0114 | -0.0672 | -88.2982
-11.5 | -0.9321 | 0.01083 | -0.0703 | -86.0665
-11 | -0.8192 | 0.01012 | -0.0815 | -80.9486
-10.5 | -0.7603 | 0.00973 | -0.0816 | -78.1398
-10 | -0.7209 | 0.00946 | -0.0776 | -76.2051
-9.5 | -0.6847 | 0.00917 | -0.0728 | -74.6674
-8.5 | -0.6082 | 0.00868 | -0.064 | -70.0691
-8 | -0.5697 | 0.00847 | -0.0595 | -67.2609
-7.5 | -0.5315 | 0.0083 | -0.055 | -64.0361
-7 | -0.4916 | 0.00812 | -0.0507 | -60.5419
-6.5 | -0.4553 | 0.00801 | -0.0457 | -56.8414
-6 | -0.4129 | 0.00789 | -0.0419 | -52.3321
-5.5 | -0.3673 | 0.00776 | -0.0388 | -47.3325
-5 | -0.3203 | 0.00764 | -0.036 | -41.9241
-4.5 | -0.2722 | 0.00753 | -0.0335 | -36.1487
-3.5 | -0.1746 | 0.00729 | -0.0287 | -23.9506
-3 | -0.1243 | 0.00715 | -0.0266 | -17.3846
-2.5 | -0.0745 | 0.00703 | -0.0244 | -10.5974
-2 | -0.0248 | 0.00692 | -0.0223 | -3.5838
-1.5 | 0.0249 | 0.00675 | -0.0202 | 3.6889
-1 | 0.0732 | 0.00661 | -0.0177 | 11.0741
0 | 0.1654 | 0.00615 | -0.0121 | 26.8943
0.5 | 0.2141 | 0.00604 | -0.0097 | 35.447
1 | 0.2633 | 0.00597 | -0.0075 | 44.1039
1.5 | 0.3123 | 0.00597 | -0.0052 | 52.3116
2 | 0.3627 | 0.00596 | -0.0031 | 60.8557
2.5 | 0.4105 | 0.006 | -0.0006 | 68.4167
3 | 0.4594 | 0.00602 | 0.0018 | 76.3123
3.5 | 0.5042 | 0.00607 | 0.005 | 83.0643
4 | 0.5415 | 0.00606 | 0.0097 | 89.3564
4.5 | 0.5813 | 0.00611 | 0.014 | 95.1391
5 | 0.6204 | 0.00626 | 0.0184 | 99.1054
5.5 | 0.6618 | 0.00638 | 0.0222 | 103.7304
6 | 0.7007 | 0.00654 | 0.0266 | 107.1407
6.5 | 0.7387 | 0.00677 | 0.031 | 109.1137
7 | 0.787 | 0.00698 | 0.0332 | 112.7507
7.5 | 0.872 | 0.00741 | 0.0275 | 117.6788
8 | 0.9649 | 0.00793 | 0.0201 | 121.6772
8.5 | 1.034 | 0.00843 | 0.0177 | 122.6572
9 | 1.0982 | 0.00902 | 0.0162 | 121.7517
9.5 | 1.1537 | 0.00961 | 0.0166 | 120.052
10 | 1.2081 | 0.01035 | 0.0169 | 116.7246
11 | 1.3042 | 0.01203 | 0.0196 | 108.4123
11.5 | 1.3574 | 0.01302 | 0.0195 | 104.255
12 | 1.4082 | 0.01415 | 0.0195 | 99.5194
12.5 | 1.4562 | 0.01545 | 0.0197 | 94.2524
13 | 1.4849 | 0.01692 | 0.023 | 87.76
13.5 | 1.4983 | 0.01865 | 0.0285 | 80.3378
14 | 1.5117 | 0.02071 | 0.0332 | 72.9937
14.5 | 1.5247 | 0.02315 | 0.037 | 65.8618
15 | 1.5376 | 0.02592 | 0.0402 | 59.321
15.5 | 1.5453 | 0.02932 | 0.0429 | 52.7046
16 | 1.551 | 0.03315 | 0.045 | 46.7873
16.5 | 1.5513 | 0.03767 | 0.0466 | 41.1813
17 | 1.5474 | 0.04286 | 0.0476 | 36.1036
17.5 | 1.5376 | 0.04886 | 0.0479 | 31.4695
18 | 1.5254 | 0.05534 | 0.0476 | 27.5641
18.5 | 1.5067 | 0.06272 | 0.0466 | 24.0226
19 | 1.4913 | 0.06997 | 0.0454 | 21.3134
19.5 | 1.4639 | 0.07874 | 0.0432 | 18.5916
20 | 1.4449 | 0.08683 | 0.0409 | 16.6406

## 79. Re 5M Mach 0.50 (1)
BIGFOIL.COM POLAR EXPORT
NACA25019
NACA25019 |  |  |  | Cl Max: | 1.476 | at alpha= | 11 | deg
JavaFoil+Calcfoil stall+Eppler ext transition |  |  |  | L/D Max: | 94.214 | at alpha= | 6 | deg
Re: | 5000000 |  |  | Cd Min: | 0.00715 | at alpha= | 0 | deg
Mach: | 0.5 |  |  | Cl=0 at alpha= | -1.6233 | deg
|  |  |  | @ Cl=0.1, Cd= | 0.0078437
|  |  |  | @ Cl=0.4, Cd= | 0.0072122
|  |  |  | @ Cl=0.6, Cd= | 0.0085064
alpha (deg) | Cl | Cd | Cm | Cl/Cd
-20 | -1.042 | 0.16059 | 0 | -6.491
-19.5 | -1.015 | 0.15711 | 0 | -6.463
-19 | -0.986 | 0.15187 | -0.001 | -6.493
-18.5 | -0.959 | 0.14751 | -0.001 | -6.499
-18 | -0.929 | 0.14112 | -0.001 | -6.586
-17.5 | -0.902 | 0.13936 | -0.001 | -6.473
-17 | -0.873 | 0.13171 | -0.002 | -6.629
-16.5 | -0.846 | 0.11834 | -0.002 | -7.148
-16 | -0.817 | 0.12166 | -0.002 | -6.714
-15.5 | -0.79 | 0.10936 | -0.003 | -7.222
-15 | -0.761 | 0.11107 | -0.003 | -6.849
-14.5 | -0.737 | 0.10609 | -0.003 | -6.942
-14 | -0.706 | 0.09921 | -0.003 | -7.112
-13.5 | -0.676 | 0.09963 | -0.004 | -6.781
-13 | -0.647 | 0.0986 | -0.004 | -6.563
-12.5 | -0.641 | 0.07142 | -0.005 | -8.975
-12 | -0.615 | 0.06638 | -0.006 | -9.266
-11.5 | -0.575 | 0.0747 | -0.006 | -7.698
-11 | -0.862 | 0.03755 | -0.008 | -22.958
-10.5 | -0.967 | 0.02263 | -0.009 | -42.754
-10 | -0.989 | 0.01845 | -0.01 | -53.592
-9.5 | -0.977 | 0.0163 | -0.011 | -59.93
-9 | -0.947 | 0.01492 | -0.011 | -63.45
-8.5 | -0.906 | 0.01393 | -0.012 | -65.021
-8 | -0.857 | 0.01284 | -0.012 | -66.728
-7.5 | -0.802 | 0.01222 | -0.013 | -65.643
-7 | -0.743 | 0.01172 | -0.013 | -63.42
-6.5 | -0.681 | 0.01128 | -0.014 | -60.392
-6 | -0.616 | 0.01087 | -0.015 | -56.724
-5.5 | -0.55 | 0.01053 | -0.015 | -52.217
-5 | -0.482 | 0.0102 | -0.016 | -47.242
-4.5 | -0.412 | 0.00957 | -0.016 | -43.067
-4 | -0.342 | 0.00934 | -0.017 | -36.601
-3.5 | -0.271 | 0.00816 | -0.018 | -33.185
-3 | -0.199 | 0.00841 | -0.018 | -23.694
-2.5 | -0.127 | 0.00826 | -0.019 | -15.385
-2 | -0.055 | 0.00817 | -0.019 | -6.678
-1.5 | 0.018 | 0.008 | -0.02 | 2.267
-1 | 0.091 | 0.00784 | -0.02 | 11.598
-0.5 | 0.164 | 0.00787 | -0.021 | 20.788
0 | 0.236 | 0.00715 | -0.022 | 33.011
0.5 | 0.308 | 0.00747 | -0.022 | 41.292
1 | 0.38 | 0.00719 | -0.023 | 52.923
1.5 | 0.452 | 0.00727 | -0.023 | 62.224
2 | 0.524 | 0.00827 | -0.024 | 63.292
2.5 | 0.595 | 0.00849 | -0.025 | 70.058
3 | 0.665 | 0.00872 | -0.025 | 76.269
3.5 | 0.735 | 0.009 | -0.026 | 81.662
4 | 0.805 | 0.0096 | -0.026 | 83.855
4.5 | 0.873 | 0.00994 | -0.027 | 87.875
5 | 0.941 | 0.01036 | -0.027 | 90.814
5.5 | 1.007 | 0.01084 | -0.028 | 92.882
6 | 1.072 | 0.01138 | -0.028 | 94.214
6.5 | 1.135 | 0.01209 | -0.029 | 93.805
7 | 1.195 | 0.01291 | -0.029 | 92.52
7.5 | 1.252 | 0.0139 | -0.03 | 90.078
8 | 1.305 | 0.01512 | -0.03 | 86.299
8.5 | 1.353 | 0.01682 | -0.031 | 80.474
9 | 1.396 | 0.0187 | -0.031 | 74.643
9.5 | 1.431 | 0.02106 | -0.031 | 67.95
10 | 1.457 | 0.02405 | -0.031 | 60.597
10.5 | 1.474 | 0.02776 | -0.032 | 53.089
11 | 1.476 | 0.03238 | -0.032 | 45.585
11.5 | 1.462 | 0.03816 | -0.032 | 38.305
12 | 1.415 | 0.04557 | -0.031 | 31.048
12.5 | 1.301 | 0.05601 | -0.031 | 23.224
13 | 0.9 | 0.0752 | -0.03 | 11.965
13.5 | 0.927 | 0.07915 | -0.03 | 11.709
14 | 0.956 | 0.07954 | -0.031 | 12.013
14.5 | 0.973 | 0.09027 | -0.03 | 10.781
15 | 0.987 | 0.1034 | -0.029 | 9.546
15.5 | 0.991 | 0.1205 | -0.026 | 8.223
16 | 1.004 | 0.12689 | -0.023 | 7.913

## 80. Re 5M Mach 0.50 (2)
BIGFOIL.COM POLAR EXPORT
NACA25019
NACA25019 |  |  |  | Cl Max: | 1.4425 | at alpha= | 12 | deg
XFOIL ncrit=9 |  |  |  | L/D Max: | 107.099 | at alpha= | 7.5 | deg
Re: | 5000000 |  |  | Cd Min: | 0.14415 | at alpha= | -18.5 | deg
Mach: | 0.5 |  |  | Cl=0 at alpha= | -1.8214 | deg
|  |  |  | @ Cl=0.1, Cd= | 0.0070685
|  |  |  | @ Cl=0.4, Cd= | 0.0064285
|  |  |  | @ Cl=0.6, Cd= | 0.0068921
alpha (deg) | Cl | Cd | Cm | Cl/Cd
-18.5 | -0.7854 | 0.14415 | -0.0478 | -5.4485
-18 | -0.8149 | 0.13229 | -0.0552 | -6.16
-17.5 | -0.85 | 0.12026 | -0.0626 | -7.068
-17 | -0.8903 | 0.10828 | -0.0698 | -8.2222
-16.5 | -0.942 | 0.09573 | -0.0773 | -9.8402
-16 | -0.9941 | 0.08376 | -0.084 | -11.8684
-15.5 | -1.0475 | 0.07211 | -0.0899 | -14.5264
-15 | -1.0912 | 0.06159 | -0.0945 | -17.7172
-14.5 | -1.1241 | 0.05105 | -0.1006 | -22.0196
-14 | -1.1467 | 0.04089 | -0.1072 | -28.0435
-13.5 | -1.1562 | 0.03225 | -0.1119 | -35.8512
-13 | -1.1478 | 0.0259 | -0.1132 | -44.3166
-12.5 | -1.1366 | 0.02161 | -0.1094 | -52.596
-12 | -1.0941 | 0.01838 | -0.1075 | -59.5267
-11.5 | -1.0248 | 0.01603 | -0.1076 | -63.9301
-11 | -0.9595 | 0.01456 | -0.1059 | -65.8997
-10.5 | -0.8846 | 0.0133 | -0.1057 | -66.5113
-10 | -0.7811 | 0.01221 | -0.1105 | -63.9722
-9.5 | -0.7192 | 0.0115 | -0.1078 | -62.5391
-9 | -0.6703 | 0.01085 | -0.1029 | -61.7788
-8.5 | -0.6236 | 0.01036 | -0.0973 | -60.1931
-8 | -0.5798 | 0.00993 | -0.0913 | -58.3887
-7.5 | -0.5369 | 0.00956 | -0.0851 | -56.1611
-7 | -0.4919 | 0.00923 | -0.0792 | -53.2936
-6.5 | -0.4466 | 0.00893 | -0.0734 | -50.0112
-6 | -0.4019 | 0.00868 | -0.0675 | -46.3018
-5.5 | -0.3563 | 0.00844 | -0.0619 | -42.2156
-5 | -0.3117 | 0.00824 | -0.0561 | -37.8277
-4.5 | -0.2679 | 0.00808 | -0.0501 | -33.1559
-4 | -0.2264 | 0.00797 | -0.0438 | -28.4065
-3.5 | -0.1765 | 0.00783 | -0.0392 | -22.5415
-3 | -0.1238 | 0.00769 | -0.0352 | -16.0988
-2.5 | -0.0718 | 0.00754 | -0.0312 | -9.5225
-2 | -0.0189 | 0.00744 | -0.0274 | -2.5403
-1.5 | 0.034 | 0.00726 | -0.0237 | 4.6832
-1 | 0.0852 | 0.00714 | -0.0197 | 11.9328
-0.5 | 0.1349 | 0.0069 | -0.0154 | 19.5507
0 | 0.1817 | 0.0067 | -0.0106 | 27.1194
0.5 | 0.2278 | 0.00648 | -0.0056 | 35.1543
1 | 0.2774 | 0.0064 | -0.0013 | 43.3438
1.5 | 0.3211 | 0.00636 | 0.0043 | 50.4874
2 | 0.3692 | 0.00637 | 0.0091 | 57.9592
2.5 | 0.4166 | 0.00646 | 0.0139 | 64.4892
3 | 0.4669 | 0.00654 | 0.0183 | 71.3914
3.5 | 0.5143 | 0.00668 | 0.0231 | 76.991
4 | 0.5599 | 0.00678 | 0.0284 | 82.5811
4.5 | 0.6064 | 0.00691 | 0.0335 | 87.7569
5 | 0.6507 | 0.00716 | 0.0389 | 90.8799
5.5 | 0.7001 | 0.00739 | 0.0435 | 94.7361
6 | 0.7497 | 0.00769 | 0.0479 | 97.4902
6.5 | 0.8122 | 0.00811 | 0.0497 | 100.148
7 | 0.9239 | 0.00874 | 0.042 | 105.7094
7.5 | 1.0078 | 0.00941 | 0.0398 | 107.0988
8 | 1.082 | 0.01024 | 0.0394 | 105.6641
9 | 1.2114 | 0.01257 | 0.0416 | 96.3723
9.5 | 1.2619 | 0.01417 | 0.0444 | 89.0543
10 | 1.3114 | 0.01613 | 0.0466 | 81.3019
10.5 | 1.3613 | 0.01864 | 0.0475 | 73.0311
11 | 1.4066 | 0.02167 | 0.048 | 64.91
11.5 | 1.4423 | 0.0254 | 0.0486 | 56.7835
12 | 1.4425 | 0.02957 | 0.0533 | 48.7825
12.5 | 1.437 | 0.03454 | 0.0569 | 41.6039
13 | 1.4241 | 0.04033 | 0.0596 | 35.3112
13.5 | 1.4007 | 0.04725 | 0.0611 | 29.6444
14 | 1.3773 | 0.05446 | 0.0618 | 25.2901
14.5 | 1.3467 | 0.06249 | 0.0616 | 21.5506
15 | 1.3176 | 0.07071 | 0.0607 | 18.6339
15.5 | 1.2902 | 0.07909 | 0.0592 | 16.3131
16 | 1.2637 | 0.08767 | 0.0573 | 14.4143
16.5 | 1.2368 | 0.0966 | 0.0546 | 12.8033
17 | 1.2173 | 0.10521 | 0.0518 | 11.5702

## 81. Re 6M Mach 0.00 (1)
BIGFOIL.COM POLAR EXPORT
NACA25019
NACA25019 |  |  |  | Cl Max: | 1.861 | at alpha= | 19 | deg
JavaFoil+Calcfoil stall+Eppler ext transition |  |  |  | L/D Max: | 112.609 | at alpha= | 8.5 | deg
Re: | 6000000 |  |  | Cd Min: | 0.00756 | at alpha= | 2.5 | deg
Mach: | 0 |  |  | Cl=0 at alpha= | -1.627 | deg
|  |  |  | @ Cl=0.1, Cd= | 0.0083867
|  |  |  | @ Cl=0.4, Cd= | 0.0078177
|  |  |  | @ Cl=0.6, Cd= | 0.0078071
alpha (deg) | Cl | Cd | Cm | Cl/Cd
-20 | -1.446 | 0.06866 | 0 | -21.057
-19.5 | -1.452 | 0.06054 | -0.001 | -23.984
-19 | -1.457 | 0.0528 | -0.001 | -27.585
-18.5 | -1.46 | 0.04566 | -0.001 | -31.97
-18 | -1.46 | 0.03968 | -0.002 | -36.789
-17.5 | -1.457 | 0.03452 | -0.002 | -42.197
-17 | -1.451 | 0.03021 | -0.002 | -48.023
-16.5 | -1.441 | 0.02653 | -0.003 | -54.293
-16 | -1.427 | 0.02357 | -0.003 | -60.512
-15.5 | -1.409 | 0.0212 | -0.004 | -66.43
-15 | -1.387 | 0.01927 | -0.004 | -72.005
-14.5 | -1.362 | 0.01773 | -0.005 | -76.813
-14 | -1.333 | 0.01651 | -0.005 | -80.742
-13.5 | -1.301 | 0.01549 | -0.006 | -83.966
-13 | -1.265 | 0.01464 | -0.006 | -86.429
-12.5 | -1.227 | 0.01392 | -0.006 | -88.14
-12 | -1.185 | 0.01328 | -0.007 | -89.21
-11.5 | -1.141 | 0.01276 | -0.007 | -89.437
-11 | -1.095 | 0.01226 | -0.008 | -89.251
-10.5 | -1.046 | 0.01185 | -0.008 | -88.267
-10 | -0.996 | 0.0115 | -0.009 | -86.608
-9.5 | -0.944 | 0.01117 | -0.009 | -84.476
-9 | -0.89 | 0.01088 | -0.01 | -81.818
-8.5 | -0.835 | 0.01034 | -0.01 | -80.747
-8 | -0.779 | 0.01007 | -0.011 | -77.349
-7.5 | -0.721 | 0.00986 | -0.011 | -73.207
-7 | -0.663 | 0.00868 | -0.012 | -76.398
-6.5 | -0.604 | 0.00898 | -0.012 | -67.281
-6 | -0.544 | 0.00879 | -0.013 | -61.88
-5.5 | -0.483 | 0.00911 | -0.013 | -53.073
-5 | -0.422 | 0.00899 | -0.014 | -46.942
-4.5 | -0.36 | 0.00886 | -0.014 | -40.674
-4 | -0.298 | 0.00915 | -0.015 | -32.6
-3.5 | -0.236 | 0.00904 | -0.015 | -26.1
-3 | -0.173 | 0.0085 | -0.016 | -20.39
-2.5 | -0.11 | 0.00884 | -0.016 | -12.5
-2 | -0.047 | 0.00867 | -0.017 | -5.469
-1.5 | 0.016 | 0.00853 | -0.017 | 1.848
-1 | 0.079 | 0.00835 | -0.018 | 9.459
-0.5 | 0.142 | 0.00846 | -0.018 | 16.799
0 | 0.205 | 0.00818 | -0.019 | 25.097
0.5 | 0.268 | 0.00762 | -0.019 | 35.188
1 | 0.331 | 0.00769 | -0.02 | 43.059
1.5 | 0.394 | 0.00781 | -0.02 | 50.417
2 | 0.456 | 0.00789 | -0.021 | 57.841
2.5 | 0.519 | 0.00756 | -0.021 | 68.619
3 | 0.581 | 0.00766 | -0.022 | 75.799
3.5 | 0.643 | 0.00814 | -0.022 | 78.941
4 | 0.704 | 0.00783 | -0.023 | 89.884
4.5 | 0.766 | 0.008 | -0.023 | 95.646
5 | 0.826 | 0.00773 | -0.024 | 106.869
5.5 | 0.887 | 0.00885 | -0.024 | 100.258
6 | 0.947 | 0.00909 | -0.025 | 104.133
6.5 | 1.006 | 0.0094 | -0.025 | 107.032
7 | 1.064 | 0.00972 | -0.026 | 109.469
7.5 | 1.122 | 0.01009 | -0.026 | 111.195
8 | 1.178 | 0.01048 | -0.027 | 112.427
8.5 | 1.234 | 0.01095 | -0.027 | 112.609
9 | 1.287 | 0.01167 | -0.028 | 110.328
9.5 | 1.34 | 0.01229 | -0.028 | 108.988
10 | 1.39 | 0.01296 | -0.028 | 107.227
10.5 | 1.438 | 0.01371 | -0.029 | 104.92
11 | 1.484 | 0.01457 | -0.029 | 101.848
11.5 | 1.528 | 0.01555 | -0.03 | 98.26
12 | 1.569 | 0.01664 | -0.03 | 94.318
12.5 | 1.608 | 0.01791 | -0.03 | 89.766
13 | 1.644 | 0.01934 | -0.031 | 85.012
13.5 | 1.677 | 0.02106 | -0.031 | 79.659
14 | 1.708 | 0.02288 | -0.031 | 74.646
14.5 | 1.735 | 0.02504 | -0.031 | 69.316
15 | 1.761 | 0.02729 | -0.032 | 64.528
15.5 | 1.783 | 0.02983 | -0.032 | 59.756
16 | 1.802 | 0.03259 | -0.032 | 55.281
16.5 | 1.818 | 0.03569 | -0.032 | 50.933
17 | 1.832 | 0.03898 | -0.032 | 46.995
17.5 | 1.843 | 0.04259 | -0.033 | 43.278
18 | 1.852 | 0.04641 | -0.033 | 39.914
18.5 | 1.858 | 0.05053 | -0.033 | 36.778
19 | 1.861 | 0.05495 | -0.033 | 33.868
19.5 | 1.861 | 0.05958 | -0.033 | 31.244
20 | 1.859 | 0.06457 | -0.033 | 28.8

## 82. Re 6M Mach 0.00 (2)
BIGFOIL.COM POLAR EXPORT
NACA25019
NACA25019 |  |  |  | Cl Max: | 1.632 | at alpha= | 18 | deg
XFOIL ncrit=9 |  |  |  | L/D Max: | 129.29 | at alpha= | 9 | deg
Re: | 6000000 |  |  | Cd Min: | 0.05582 | at alpha= | 20 | deg
Mach: | 0 |  |  | Cl=0 at alpha= | -1.7439 | deg
|  |  |  | @ Cl=0.1, Cd= | 0.00627
|  |  |  | @ Cl=0.4, Cd= | 0.0057759
|  |  |  | @ Cl=0.6, Cd= | 0.0059081
alpha (deg) | Cl | Cd | Cm | Cl/Cd
-11.5 | -0.8425 | 0.00947 | -0.0746 | -88.9652
-11 | -0.7929 | 0.00918 | -0.0737 | -86.3725
-10.5 | -0.7585 | 0.00895 | -0.0695 | -84.7486
-10 | -0.7231 | 0.00877 | -0.0653 | -82.4515
-9.5 | -0.6874 | 0.00853 | -0.0612 | -80.5862
-9 | -0.6509 | 0.00833 | -0.0572 | -78.1393
-8.5 | -0.6136 | 0.00815 | -0.0532 | -75.2883
-8 | -0.5776 | 0.00799 | -0.0489 | -72.2904
-7.5 | -0.5421 | 0.0079 | -0.0445 | -68.6203
-7 | -0.5005 | 0.00779 | -0.0413 | -64.249
-6.5 | -0.4566 | 0.00766 | -0.0386 | -59.6084
-6 | -0.4112 | 0.00753 | -0.0362 | -54.6082
-5.5 | -0.3649 | 0.00741 | -0.0339 | -49.2443
-5 | -0.3177 | 0.0073 | -0.0319 | -43.5205
-4.5 | -0.2698 | 0.0072 | -0.0299 | -37.4722
-4 | -0.2213 | 0.0071 | -0.0281 | -31.169
-3.5 | -0.1731 | 0.007 | -0.0262 | -24.7286
-3 | -0.1237 | 0.00687 | -0.0246 | -18.0058
-2.5 | -0.0738 | 0.00676 | -0.023 | -10.9172
-2 | -0.0253 | 0.00665 | -0.0212 | -3.8045
-1.5 | 0.0241 | 0.00651 | -0.0195 | 3.702
-1 | 0.0723 | 0.00637 | -0.0177 | 11.3501
-0.5 | 0.1194 | 0.0062 | -0.0156 | 19.2581
0 | 0.1652 | 0.00598 | -0.0132 | 27.6254
0.5 | 0.2123 | 0.00587 | -0.0111 | 36.167
1 | 0.2606 | 0.00577 | -0.0092 | 45.1646
1.5 | 0.3089 | 0.00578 | -0.0073 | 53.4429
2 | 0.3583 | 0.00575 | -0.0057 | 62.313
2.5 | 0.4066 | 0.00578 | -0.0038 | 70.346
3 | 0.4543 | 0.00581 | -0.0019 | 78.1928
3.5 | 0.5016 | 0.00584 | 0.0002 | 85.8904
4 | 0.5451 | 0.00589 | 0.003 | 92.5467
4.5 | 0.5873 | 0.00589 | 0.0061 | 99.7114
5 | 0.6224 | 0.00594 | 0.0108 | 104.7811
5.5 | 0.6619 | 0.00608 | 0.0144 | 108.8651
6 | 0.7008 | 0.00619 | 0.0181 | 113.2149
6.5 | 0.7368 | 0.00637 | 0.0224 | 115.6672
7 | 0.7721 | 0.00655 | 0.0268 | 117.8779
7.5 | 0.8182 | 0.0068 | 0.0286 | 120.3235
8 | 0.8989 | 0.00718 | 0.0229 | 125.195
8.5 | 0.991 | 0.0077 | 0.0145 | 128.7013
9 | 1.0563 | 0.00817 | 0.012 | 129.2901
9.5 | 1.1166 | 0.00866 | 0.0104 | 128.9376
10 | 1.1692 | 0.0092 | 0.0104 | 127.087
10.5 | 1.2218 | 0.0098 | 0.0103 | 124.6735
11 | 1.2648 | 0.01046 | 0.012 | 120.9178
11.5 | 1.311 | 0.01116 | 0.0128 | 117.4731
12 | 1.3621 | 0.01195 | 0.0124 | 113.9833
12.5 | 1.4128 | 0.01274 | 0.0119 | 110.8948
13 | 1.4597 | 0.0137 | 0.0117 | 106.5474
13.5 | 1.5048 | 0.01477 | 0.0117 | 101.8822
14 | 1.526 | 0.01595 | 0.0159 | 95.674
14.5 | 1.5435 | 0.01721 | 0.0206 | 89.6862
15 | 1.5617 | 0.0187 | 0.0246 | 83.5134
15.5 | 1.576 | 0.02063 | 0.0283 | 76.3936
16 | 1.5933 | 0.0226 | 0.0313 | 70.5
16.5 | 1.6051 | 0.02511 | 0.0342 | 63.9227
17 | 1.617 | 0.02782 | 0.0365 | 58.1237
17.5 | 1.6239 | 0.03121 | 0.0384 | 52.0314
18 | 1.632 | 0.03474 | 0.0396 | 46.9775
18.5 | 1.631 | 0.03937 | 0.0405 | 41.4275
19 | 1.6299 | 0.04423 | 0.0408 | 36.8506
19.5 | 1.6183 | 0.05037 | 0.0406 | 32.1283
20 | 1.6152 | 0.05582 | 0.04 | 28.9359

## 83. Re 6M Mach 0.10 (1)
BIGFOIL.COM POLAR EXPORT
NACA25019
NACA25019 |  |  |  | Cl Max: | 1.843 | at alpha= | 18.5 | deg
JavaFoil+Calcfoil stall+Eppler ext transition |  |  |  | L/D Max: | 111.729 | at alpha= | 8.5 | deg
Re: | 6000000 |  |  | Cd Min: | 0.00749 | at alpha= | 2 | deg
Mach: | 0.1 |  |  | Cl=0 at alpha= | -1.625 | deg
|  |  |  | @ Cl=0.1, Cd= | 0.008298
|  |  |  | @ Cl=0.4, Cd= | 0.0078081
|  |  |  | @ Cl=0.6, Cd= | 0.0077029
alpha (deg) | Cl | Cd | Cm | Cl/Cd
-20 | -1.412 | 0.07483 | 0 | -18.873
-19.5 | -1.421 | 0.06591 | -0.001 | -21.565
-19 | -1.429 | 0.0574 | -0.001 | -24.899
-18.5 | -1.435 | 0.04979 | -0.001 | -28.816
-18 | -1.438 | 0.04284 | -0.002 | -33.568
-17.5 | -1.438 | 0.0371 | -0.002 | -38.765
-17 | -1.435 | 0.03223 | -0.002 | -44.514
-16.5 | -1.428 | 0.02809 | -0.003 | -50.831
-16 | -1.416 | 0.02475 | -0.003 | -57.215
-15.5 | -1.401 | 0.0221 | -0.004 | -63.387
-15 | -1.381 | 0.01994 | -0.004 | -69.278
-14.5 | -1.358 | 0.01824 | -0.005 | -74.435
-14 | -1.331 | 0.01691 | -0.005 | -78.679
-13.5 | -1.3 | 0.01581 | -0.006 | -82.204
-13 | -1.265 | 0.01492 | -0.006 | -84.815
-12.5 | -1.228 | 0.01413 | -0.006 | -86.881
-12 | -1.187 | 0.01348 | -0.007 | -88.012
-11.5 | -1.143 | 0.01292 | -0.007 | -88.507
-11 | -1.097 | 0.01243 | -0.008 | -88.288
-10.5 | -1.049 | 0.01199 | -0.008 | -87.536
-10 | -0.999 | 0.01159 | -0.009 | -86.206
-9.5 | -0.947 | 0.01126 | -0.009 | -84.146
-9 | -0.894 | 0.01095 | -0.01 | -81.597
-8.5 | -0.838 | 0.0104 | -0.01 | -80.621
-8 | -0.782 | 0.01014 | -0.011 | -77.153
-7.5 | -0.725 | 0.00995 | -0.011 | -72.845
-7 | -0.666 | 0.00871 | -0.012 | -76.445
-6.5 | -0.607 | 0.00901 | -0.012 | -67.332
-6 | -0.546 | 0.00888 | -0.013 | -61.537
-5.5 | -0.486 | 0.00915 | -0.013 | -53.074
-5 | -0.424 | 0.009 | -0.014 | -47.099
-4.5 | -0.362 | 0.00887 | -0.014 | -40.825
-4 | -0.3 | 0.00925 | -0.015 | -32.42
-3.5 | -0.237 | 0.00907 | -0.015 | -26.16
-3 | -0.174 | 0.00852 | -0.016 | -20.451
-2.5 | -0.111 | 0.00844 | -0.016 | -13.159
-2 | -0.048 | 0.00871 | -0.017 | -5.473
-1.5 | 0.016 | 0.00856 | -0.017 | 1.851
-1 | 0.079 | 0.00838 | -0.018 | 9.474
-0.5 | 0.143 | 0.00813 | -0.018 | 17.579
0 | 0.206 | 0.00777 | -0.019 | 26.542
0.5 | 0.269 | 0.00769 | -0.019 | 35.029
1 | 0.333 | 0.00773 | -0.02 | 43.052
1.5 | 0.396 | 0.00783 | -0.02 | 50.551
2 | 0.458 | 0.00749 | -0.021 | 61.225
2.5 | 0.521 | 0.00756 | -0.021 | 68.898
3 | 0.584 | 0.00769 | -0.022 | 75.852
3.5 | 0.646 | 0.00774 | -0.022 | 83.473
4 | 0.708 | 0.00786 | -0.023 | 90.026
4.5 | 0.769 | 0.00762 | -0.023 | 100.911
5 | 0.83 | 0.00777 | -0.024 | 106.902
5.5 | 0.891 | 0.00888 | -0.024 | 100.299
6 | 0.951 | 0.00913 | -0.025 | 104.127
6.5 | 1.01 | 0.00946 | -0.025 | 106.854
7 | 1.069 | 0.00979 | -0.026 | 109.197
7.5 | 1.127 | 0.01017 | -0.026 | 110.846
8 | 1.183 | 0.0106 | -0.027 | 111.645
8.5 | 1.239 | 0.01109 | -0.027 | 111.729
9 | 1.292 | 0.01164 | -0.028 | 110.998
9.5 | 1.345 | 0.01243 | -0.028 | 108.128
10 | 1.395 | 0.01313 | -0.029 | 106.212
10.5 | 1.443 | 0.01393 | -0.029 | 103.583
11 | 1.488 | 0.01481 | -0.029 | 100.505
11.5 | 1.532 | 0.01583 | -0.03 | 96.759
12 | 1.573 | 0.01699 | -0.03 | 92.568
12.5 | 1.611 | 0.01832 | -0.03 | 87.918
13 | 1.646 | 0.0198 | -0.031 | 83.124
13.5 | 1.678 | 0.02163 | -0.031 | 77.579
14 | 1.708 | 0.02352 | -0.031 | 72.586
14.5 | 1.734 | 0.02566 | -0.031 | 67.582
15 | 1.758 | 0.02819 | -0.032 | 62.365
15.5 | 1.779 | 0.03086 | -0.032 | 57.637
16 | 1.796 | 0.03377 | -0.032 | 53.199
16.5 | 1.811 | 0.03703 | -0.032 | 48.908
17 | 1.823 | 0.0405 | -0.032 | 45.009
17.5 | 1.832 | 0.0443 | -0.033 | 41.368
18 | 1.84 | 0.04828 | -0.033 | 38.1
18.5 | 1.843 | 0.05261 | -0.033 | 35.038
19 | 1.843 | 0.05725 | -0.033 | 32.199
19.5 | 1.841 | 0.06211 | -0.033 | 29.642
20 | 1.836 | 0.06732 | -0.033 | 27.279

## 84. Re 6M Mach 0.10 (2)
BIGFOIL.COM POLAR EXPORT
NACA25019
NACA25019 |  |  |  | Cl Max: | 1.6222 | at alpha= | 18 | deg
XFOIL ncrit=9 |  |  |  | L/D Max: | 128.788 | at alpha= | 9 | deg
Re: | 6000000 |  |  | Cd Min: | 0.05975 | at alpha= | 20 | deg
Mach: | 0.1 |  |  | Cl=0 at alpha= | -1.747 | deg
|  |  |  | @ Cl=0.1, Cd= | 0.0062926
|  |  |  | @ Cl=0.4, Cd= | 0.0057866
|  |  |  | @ Cl=0.6, Cd= | 0.0059212
alpha (deg) | Cl | Cd | Cm | Cl/Cd
-20 | -1.5892 | 0.03051 | -0.0755 | -52.0878
-19.5 | -1.5794 | 0.02752 | -0.0735 | -57.391
-19 | -1.563 | 0.0252 | -0.0712 | -62.0238
-18.5 | -1.5441 | 0.02321 | -0.0686 | -66.5274
-18 | -1.5239 | 0.02148 | -0.0656 | -70.9451
-17.5 | -1.5068 | 0.01984 | -0.0617 | -75.9476
-17 | -1.49 | 0.01839 | -0.0572 | -81.0223
-16.5 | -1.4529 | 0.01717 | -0.0559 | -84.6185
-16 | -1.404 | 0.01613 | -0.0564 | -87.0428
-15.5 | -1.3547 | 0.01512 | -0.0567 | -89.5966
-15 | -1.3039 | 0.01417 | -0.0572 | -92.0183
-14.5 | -1.2498 | 0.01341 | -0.0579 | -93.1991
-14 | -1.2106 | 0.01266 | -0.0555 | -95.624
-13 | -1.1028 | 0.01131 | -0.0561 | -97.5066
-12.5 | -1.0394 | 0.01072 | -0.0581 | -96.959
-12 | -0.9681 | 0.01023 | -0.0617 | -94.6334
-11.5 | -0.8506 | 0.00958 | -0.0751 | -88.7891
-11 | -0.7953 | 0.00928 | -0.0753 | -85.7004
-10.5 | -0.7607 | 0.00902 | -0.071 | -84.3348
-10 | -0.724 | 0.00884 | -0.067 | -81.9005
-9.5 | -0.6887 | 0.00859 | -0.0627 | -80.1746
-9 | -0.6513 | 0.00839 | -0.0587 | -77.6281
-8.5 | -0.6145 | 0.0082 | -0.0546 | -74.939
-8 | -0.5774 | 0.00802 | -0.0504 | -71.995
-7.5 | -0.5411 | 0.00793 | -0.046 | -68.2346
-7 | -0.5018 | 0.00782 | -0.0422 | -64.1688
-6.5 | -0.4579 | 0.00768 | -0.0394 | -59.6224
-6 | -0.4124 | 0.00755 | -0.0369 | -54.6225
-5.5 | -0.366 | 0.00743 | -0.0345 | -49.2598
-5 | -0.3187 | 0.00732 | -0.0324 | -43.5383
-4.5 | -0.2707 | 0.00722 | -0.0304 | -37.4931
-4 | -0.222 | 0.00711 | -0.0285 | -31.2236
-3.5 | -0.1734 | 0.00702 | -0.0266 | -24.7009
-3 | -0.124 | 0.00689 | -0.0248 | -17.9971
-2.5 | -0.074 | 0.00678 | -0.0232 | -10.9145
-2 | -0.0251 | 0.00667 | -0.0214 | -3.7631
-1.5 | 0.0245 | 0.00653 | -0.0197 | 3.7519
-1 | 0.073 | 0.00639 | -0.0178 | 11.4241
-0.5 | 0.1201 | 0.00622 | -0.0156 | 19.3087
0 | 0.1662 | 0.006 | -0.0132 | 27.7
0.5 | 0.2131 | 0.00589 | -0.011 | 36.18
1 | 0.2617 | 0.00579 | -0.0091 | 45.1986
1.5 | 0.3101 | 0.00579 | -0.0072 | 53.5579
2 | 0.3596 | 0.00577 | -0.0054 | 62.3224
2.5 | 0.4082 | 0.00579 | -0.0035 | 70.5009
3 | 0.4558 | 0.00583 | -0.0015 | 78.1818
3.5 | 0.5034 | 0.00585 | 0.0006 | 86.0513
4 | 0.5468 | 0.00591 | 0.0036 | 92.5212
4.5 | 0.5873 | 0.0059 | 0.0072 | 99.5424
5 | 0.6233 | 0.00596 | 0.0117 | 104.5805
5.5 | 0.6631 | 0.00611 | 0.0153 | 108.527
6 | 0.702 | 0.00623 | 0.0192 | 112.6806
6.5 | 0.7386 | 0.0064 | 0.0234 | 115.4062
7 | 0.7741 | 0.00659 | 0.0278 | 117.4659
7.5 | 0.8219 | 0.00685 | 0.0294 | 119.9854
8 | 0.9056 | 0.00726 | 0.0232 | 124.7383
8.5 | 0.9973 | 0.00777 | 0.0151 | 128.3526
9 | 1.0625 | 0.00825 | 0.0127 | 128.7879
9.5 | 1.1216 | 0.00875 | 0.0116 | 128.1829
10 | 1.1758 | 0.0093 | 0.0113 | 126.4301
10.5 | 1.2278 | 0.00991 | 0.0115 | 123.8951
11 | 1.2647 | 0.01062 | 0.0145 | 119.0866
11.5 | 1.3179 | 0.01134 | 0.014 | 116.2169
12 | 1.3684 | 0.01219 | 0.0137 | 112.2559
12.5 | 1.4193 | 0.01301 | 0.0133 | 109.093
13 | 1.4662 | 0.01403 | 0.0132 | 104.5046
13.5 | 1.5112 | 0.01517 | 0.0132 | 99.6177
14 | 1.5273 | 0.01642 | 0.0185 | 93.0146
14.5 | 1.5425 | 0.01789 | 0.0233 | 86.2214
15 | 1.5618 | 0.01946 | 0.0271 | 80.2569
15.5 | 1.5763 | 0.02151 | 0.0307 | 73.2822
16 | 1.5901 | 0.02383 | 0.0337 | 66.7268
16.5 | 1.603 | 0.02642 | 0.0363 | 60.6737
17 | 1.6113 | 0.02957 | 0.0386 | 54.491
17.5 | 1.6185 | 0.03311 | 0.0402 | 48.8825
18 | 1.6222 | 0.0372 | 0.0414 | 43.6075
18.5 | 1.6209 | 0.042 | 0.042 | 38.5929
19 | 1.6157 | 0.04744 | 0.042 | 34.0578
19.5 | 1.6018 | 0.05395 | 0.0416 | 29.6905
20 | 1.5969 | 0.05975 | 0.0409 | 26.7264

## 85. Re 6M Mach 0.25 (1)
BIGFOIL.COM POLAR EXPORT
NACA25019
NACA25019 |  |  |  | Cl Max: | 1.752 | at alpha= | 16.5 | deg
JavaFoil+Calcfoil stall+Eppler ext transition |  |  |  | L/D Max: | 108.148 | at alpha= | 8 | deg
Re: | 6000000 |  |  | Cd Min: | 0.00738 | at alpha= | 4 | deg
Mach: | 0.25 |  |  | Cl=0 at alpha= | -1.6231 | deg
|  |  |  | @ Cl=0.1, Cd= | 0.0080997
|  |  |  | @ Cl=0.4, Cd= | 0.0075547
|  |  |  | @ Cl=0.6, Cd= | 0.0074722
alpha (deg) | Cl | Cd | Cm | Cl/Cd
-20 | -1.16 | 0.11995 | 0 | -9.667
-19.5 | -1.188 | 0.1086 | 0 | -10.937
-19 | -1.213 | 0.09758 | -0.001 | -12.435
-18.5 | -1.239 | 0.08513 | -0.001 | -14.559
-18 | -1.265 | 0.07223 | -0.002 | -17.517
-17.5 | -1.288 | 0.06058 | -0.002 | -21.263
-17 | -1.306 | 0.05068 | -0.002 | -25.777
-16.5 | -1.32 | 0.04204 | -0.003 | -31.403
-16 | -1.327 | 0.03546 | -0.003 | -37.426
-15.5 | -1.329 | 0.03002 | -0.004 | -44.284
-15 | -1.327 | 0.02572 | -0.004 | -51.581
-14.5 | -1.318 | 0.02247 | -0.005 | -58.638
-14 | -1.303 | 0.02004 | -0.005 | -65.013
-13.5 | -1.283 | 0.01815 | -0.006 | -70.656
-13 | -1.257 | 0.01677 | -0.006 | -74.941
-12.5 | -1.226 | 0.01562 | -0.007 | -78.498
-12 | -1.191 | 0.01468 | -0.007 | -81.108
-11.5 | -1.152 | 0.0139 | -0.008 | -82.839
-11 | -1.109 | 0.01328 | -0.008 | -83.494
-10.5 | -1.063 | 0.01273 | -0.009 | -83.541
-10 | -1.015 | 0.01201 | -0.009 | -84.542
-9.5 | -0.964 | 0.01156 | -0.01 | -83.394
-9 | -0.911 | 0.01118 | -0.01 | -81.462
-8.5 | -0.856 | 0.01084 | -0.011 | -78.986
-8 | -0.799 | 0.01054 | -0.011 | -75.839
-7.5 | -0.741 | 0.01031 | -0.012 | -71.916
-7 | -0.682 | 0.01007 | -0.012 | -67.688
-6.5 | -0.621 | 0.0088 | -0.013 | -70.601
-6 | -0.56 | 0.00865 | -0.013 | -64.77
-5.5 | -0.498 | 0.00894 | -0.014 | -55.7
-5 | -0.435 | 0.00876 | -0.014 | -49.675
-4.5 | -0.372 | 0.00906 | -0.015 | -40.998
-4 | -0.308 | 0.00894 | -0.015 | -34.432
-3.5 | -0.243 | 0.00841 | -0.016 | -28.937
-3 | -0.179 | 0.00871 | -0.016 | -20.535
-2.5 | -0.114 | 0.00858 | -0.017 | -13.294
-2 | -0.049 | 0.0085 | -0.017 | -5.76
-1.5 | 0.016 | 0.00877 | -0.018 | 1.854
-1 | 0.082 | 0.00818 | -0.018 | 9.966
-0.5 | 0.147 | 0.00789 | -0.019 | 18.597
0 | 0.212 | 0.00757 | -0.019 | 27.967
0.5 | 0.277 | 0.00784 | -0.02 | 35.279
1 | 0.342 | 0.00789 | -0.02 | 43.293
1.5 | 0.406 | 0.00752 | -0.021 | 54.007
2 | 0.471 | 0.00768 | -0.021 | 61.277
2.5 | 0.535 | 0.00778 | -0.022 | 68.782
3 | 0.599 | 0.00747 | -0.023 | 80.131
3.5 | 0.663 | 0.00761 | -0.023 | 87.033
4 | 0.726 | 0.00738 | -0.024 | 98.359
4.5 | 0.789 | 0.00876 | -0.024 | 90.033
5 | 0.852 | 0.00897 | -0.025 | 94.887
5.5 | 0.914 | 0.00922 | -0.025 | 99.073
6 | 0.975 | 0.0095 | -0.026 | 102.582
6.5 | 1.035 | 0.00984 | -0.026 | 105.242
7 | 1.095 | 0.01024 | -0.027 | 106.868
7.5 | 1.153 | 0.01068 | -0.027 | 107.928
8 | 1.21 | 0.01119 | -0.028 | 108.148
8.5 | 1.265 | 0.01177 | -0.028 | 107.478
9 | 1.319 | 0.01244 | -0.028 | 106.028
9.5 | 1.37 | 0.01321 | -0.029 | 103.747
10 | 1.419 | 0.01407 | -0.029 | 100.829
10.5 | 1.465 | 0.01522 | -0.03 | 96.268
11 | 1.509 | 0.01636 | -0.03 | 92.211
11.5 | 1.549 | 0.01767 | -0.03 | 87.641
12 | 1.586 | 0.0192 | -0.031 | 82.612
12.5 | 1.619 | 0.02093 | -0.031 | 77.37
13 | 1.649 | 0.02295 | -0.031 | 71.871
13.5 | 1.676 | 0.02521 | -0.031 | 66.465
14 | 1.698 | 0.02793 | -0.032 | 60.8
14.5 | 1.717 | 0.03076 | -0.032 | 55.81
15 | 1.732 | 0.03398 | -0.032 | 50.977
15.5 | 1.743 | 0.03768 | -0.032 | 46.248
16 | 1.749 | 0.04157 | -0.032 | 42.078
16.5 | 1.752 | 0.04581 | -0.032 | 38.234
17 | 1.75 | 0.05043 | -0.033 | 34.704
17.5 | 1.745 | 0.05539 | -0.033 | 31.496
18 | 1.735 | 0.06089 | -0.033 | 28.497
18.5 | 1.721 | 0.06659 | -0.033 | 25.845
19 | 1.701 | 0.07266 | -0.033 | 23.416
19.5 | 1.677 | 0.0792 | -0.033 | 21.179
20 | 1.649 | 0.08618 | -0.033 | 19.139

## 86. Re 6M Mach 0.25 (2)
BIGFOIL.COM POLAR EXPORT
NACA25019
NACA25019 |  |  |  | Cl Max: | 1.5732 | at alpha= | 16.5 | deg
XFOIL ncrit=9 |  |  |  | L/D Max: | 126.646 | at alpha= | 8.5 | deg
Re: | 6000000 |  |  | Cd Min: | 0.08293 | at alpha= | 20 | deg
Mach: | 0.25 |  |  | Cl=0 at alpha= | -1.7617 | deg
|  |  |  | @ Cl=0.1, Cd= | 0.0064045
|  |  |  | @ Cl=0.4, Cd= | 0.0058732
|  |  |  | @ Cl=0.6, Cd= | 0.0060421
alpha (deg) | Cl | Cd | Cm | Cl/Cd
-20 | -1.5367 | 0.04476 | -0.0873 | -34.332
-19.5 | -1.5366 | 0.03977 | -0.0871 | -38.6372
-19 | -1.5316 | 0.03545 | -0.0861 | -43.2045
-18.5 | -1.5297 | 0.03122 | -0.0845 | -48.9974
-18 | -1.5184 | 0.02798 | -0.0821 | -54.2673
-17.5 | -1.5042 | 0.02525 | -0.0792 | -59.5723
-17 | -1.4869 | 0.02303 | -0.0755 | -64.5636
-16.5 | -1.4675 | 0.02121 | -0.0713 | -69.1891
-16 | -1.4345 | 0.01925 | -0.0695 | -74.5195
-15.5 | -1.3868 | 0.01769 | -0.0694 | -78.3946
-15 | -1.3351 | 0.01641 | -0.0694 | -81.3589
-14.5 | -1.2819 | 0.01522 | -0.0694 | -84.2247
-14 | -1.2354 | 0.01412 | -0.0679 | -87.4929
-13.5 | -1.189 | 0.01323 | -0.066 | -89.8715
-13 | -1.1311 | 0.01235 | -0.0661 | -91.587
-12.5 | -1.0699 | 0.0116 | -0.0668 | -92.2328
-12 | -1.0009 | 0.011 | -0.0688 | -90.9909
-11.5 | -0.9217 | 0.01043 | -0.073 | -88.3701
-11 | -0.817 | 0.00981 | -0.0824 | -83.2824
-10.5 | -0.7709 | 0.00952 | -0.0798 | -80.9769
-10 | -0.7331 | 0.00922 | -0.0755 | -79.5119
-9.5 | -0.6935 | 0.00897 | -0.0713 | -77.3133
-9 | -0.6558 | 0.0087 | -0.0668 | -75.3793
-8.5 | -0.6175 | 0.00849 | -0.0623 | -72.7326
-8 | -0.5776 | 0.00828 | -0.0581 | -69.7585
-7.5 | -0.5396 | 0.0081 | -0.0535 | -66.6173
-7 | -0.5009 | 0.00793 | -0.0489 | -63.1652
-6.5 | -0.4627 | 0.00784 | -0.0442 | -59.0179
-6 | -0.4178 | 0.00772 | -0.041 | -54.1192
-5.5 | -0.3712 | 0.0076 | -0.0381 | -48.8421
-5 | -0.3236 | 0.00748 | -0.0354 | -43.262
-4.5 | -0.275 | 0.00736 | -0.033 | -37.3641
-4 | -0.2255 | 0.00722 | -0.0307 | -31.2327
-3.5 | -0.1757 | 0.00711 | -0.0285 | -24.7117
-3 | -0.1252 | 0.00702 | -0.0265 | -17.8348
-2.5 | -0.0748 | 0.00688 | -0.0244 | -10.8721
-2 | -0.0235 | 0.00677 | -0.0226 | -3.4712
-1.5 | 0.0258 | 0.00665 | -0.0203 | 3.8797
-1 | 0.0763 | 0.00649 | -0.0183 | 11.7565
-0.5 | 0.1234 | 0.00632 | -0.0157 | 19.5253
0 | 0.1708 | 0.00611 | -0.0131 | 27.9542
0.5 | 0.2178 | 0.00596 | -0.0104 | 36.5436
1 | 0.267 | 0.00588 | -0.0082 | 45.4082
1.5 | 0.3169 | 0.00585 | -0.0061 | 54.1709
2 | 0.3663 | 0.00588 | -0.0039 | 62.2959
2.5 | 0.4162 | 0.00587 | -0.0017 | 70.9029
3 | 0.4642 | 0.00594 | 0.0008 | 78.1481
3.5 | 0.5113 | 0.00596 | 0.0035 | 85.7886
4 | 0.5506 | 0.00597 | 0.0079 | 92.2278
4.5 | 0.5884 | 0.00602 | 0.0126 | 97.7409
5 | 0.6304 | 0.0061 | 0.0163 | 103.3443
5.5 | 0.67 | 0.00627 | 0.0206 | 106.8581
6 | 0.7095 | 0.00643 | 0.0248 | 110.3421
6.5 | 0.7489 | 0.0066 | 0.029 | 113.4697
7 | 0.7864 | 0.0068 | 0.0335 | 115.6471
7.5 | 0.8493 | 0.00714 | 0.0325 | 118.9496
8 | 0.9538 | 0.00766 | 0.0226 | 124.517
8.5 | 1.0309 | 0.00814 | 0.0185 | 126.6462
9 | 1.0965 | 0.00869 | 0.0169 | 126.1795
9.5 | 1.1504 | 0.00925 | 0.0176 | 124.3676
10 | 1.2075 | 0.01 | 0.0173 | 120.75
10.5 | 1.2576 | 0.01071 | 0.0185 | 117.423
11 | 1.2975 | 0.01166 | 0.0213 | 111.2779
11.5 | 1.3505 | 0.01263 | 0.0213 | 106.9279
12 | 1.4013 | 0.01371 | 0.0214 | 102.2101
12.5 | 1.4501 | 0.01492 | 0.0216 | 97.1917
13 | 1.4955 | 0.01639 | 0.0219 | 91.2447
13.5 | 1.5123 | 0.01803 | 0.027 | 83.8769
14 | 1.527 | 0.01991 | 0.0318 | 76.6951
14.5 | 1.5435 | 0.02204 | 0.0357 | 70.0318
15 | 1.554 | 0.02486 | 0.0392 | 62.5101
15.5 | 1.564 | 0.02802 | 0.0421 | 55.8173
16 | 1.5711 | 0.03166 | 0.0443 | 49.6241
16.5 | 1.5732 | 0.03591 | 0.0462 | 43.8095
17 | 1.5723 | 0.04069 | 0.0474 | 38.6409
17.5 | 1.5643 | 0.04637 | 0.048 | 33.7352
18 | 1.5524 | 0.05272 | 0.048 | 29.4461
18.5 | 1.538 | 0.05955 | 0.0473 | 25.827
19 | 1.5162 | 0.06733 | 0.0461 | 22.5189
19.5 | 1.4965 | 0.07518 | 0.0443 | 19.9056
20 | 1.4789 | 0.08293 | 0.0423 | 17.8331

## 87. Re 6M Mach 0.50 (1)
BIGFOIL.COM POLAR EXPORT
NACA25019
NACA25019 |  |  |  | Cl Max: | 1.479 | at alpha= | 11 | deg
JavaFoil+Calcfoil stall+Eppler ext transition |  |  |  | L/D Max: | 95.287 | at alpha= | 6 | deg
Re: | 6000000 |  |  | Cd Min: | 0.00715 | at alpha= | 1.5 | deg
Mach: | 0.5 |  |  | Cl=0 at alpha= | -1.6233 | deg
|  |  |  | @ Cl=0.1, Cd= | 0.0081329
|  |  |  | @ Cl=0.4, Cd= | 0.0073378
|  |  |  | @ Cl=0.6, Cd= | 0.0083864
alpha (deg) | Cl | Cd | Cm | Cl/Cd
-20 | -1.042 | 0.15622 | 0 | -6.673
-19.5 | -1.017 | 0.1533 | 0 | -6.632
-19 | -0.986 | 0.14427 | -0.001 | -6.836
-18.5 | -0.959 | 0.13317 | -0.001 | -7.202
-18 | -0.93 | 0.1369 | -0.001 | -6.796
-17.5 | -0.903 | 0.12503 | -0.002 | -7.225
-17 | -0.874 | 0.12865 | -0.002 | -6.793
-16.5 | -0.849 | 0.116 | -0.002 | -7.315
-16 | -0.817 | 0.11984 | -0.002 | -6.82
-15.5 | -0.792 | 0.10706 | -0.003 | -7.399
-15 | -0.762 | 0.10814 | -0.003 | -7.046
-14.5 | -0.739 | 0.10277 | -0.003 | -7.187
-14 | -0.712 | 0.09396 | -0.004 | -7.575
-13.5 | -0.678 | 0.09692 | -0.004 | -6.996
-13 | -0.649 | 0.09632 | -0.004 | -6.736
-12.5 | -0.65 | 0.06432 | -0.006 | -10.102
-12 | -0.623 | 0.06032 | -0.006 | -10.324
-11.5 | -0.578 | 0.07176 | -0.006 | -8.05
-11 | -0.87 | 0.03461 | -0.008 | -25.124
-10.5 | -0.971 | 0.02157 | -0.009 | -45.036
-10 | -0.991 | 0.01782 | -0.01 | -55.615
-9.5 | -0.979 | 0.01582 | -0.011 | -61.872
-9 | -0.948 | 0.01453 | -0.011 | -65.241
-8.5 | -0.907 | 0.01358 | -0.012 | -66.747
-8 | -0.858 | 0.01284 | -0.012 | -66.777
-7.5 | -0.803 | 0.01196 | -0.013 | -67.147
-7 | -0.744 | 0.01147 | -0.013 | -64.848
-6.5 | -0.681 | 0.01102 | -0.014 | -61.856
-6 | -0.617 | 0.01061 | -0.015 | -58.133
-5.5 | -0.55 | 0.01029 | -0.015 | -53.46
-5 | -0.482 | 0.00997 | -0.016 | -48.325
-4.5 | -0.412 | 0.00974 | -0.016 | -42.327
-4 | -0.342 | 0.00815 | -0.017 | -41.969
-3.5 | -0.271 | 0.00838 | -0.018 | -32.313
-3 | -0.199 | 0.00823 | -0.018 | -24.217
-2.5 | -0.127 | 0.00813 | -0.019 | -15.638
-2 | -0.055 | 0.00837 | -0.019 | -6.523
-1.5 | 0.018 | 0.00792 | -0.02 | 2.292
-1 | 0.091 | 0.00816 | -0.02 | 11.144
-0.5 | 0.164 | 0.00794 | -0.021 | 20.618
0 | 0.236 | 0.0072 | -0.022 | 32.779
0.5 | 0.308 | 0.00738 | -0.022 | 41.782
1 | 0.38 | 0.00741 | -0.023 | 51.322
1.5 | 0.452 | 0.00715 | -0.023 | 63.26
2 | 0.524 | 0.00816 | -0.024 | 64.175
2.5 | 0.595 | 0.00837 | -0.025 | 71.023
3 | 0.665 | 0.0086 | -0.025 | 77.398
3.5 | 0.735 | 0.00915 | -0.026 | 80.372
4 | 0.805 | 0.00945 | -0.026 | 85.218
4.5 | 0.873 | 0.00979 | -0.027 | 89.2
5 | 0.941 | 0.01021 | -0.027 | 92.2
5.5 | 1.007 | 0.01068 | -0.028 | 94.299
6 | 1.072 | 0.01125 | -0.028 | 95.287
6.5 | 1.135 | 0.01192 | -0.029 | 95.22
7 | 1.196 | 0.01272 | -0.029 | 93.986
7.5 | 1.253 | 0.01369 | -0.03 | 91.506
8 | 1.306 | 0.01509 | -0.03 | 86.549
8.5 | 1.355 | 0.01653 | -0.031 | 81.953
9 | 1.397 | 0.01834 | -0.031 | 76.187
9.5 | 1.433 | 0.02061 | -0.031 | 69.53
10 | 1.46 | 0.02345 | -0.031 | 62.244
10.5 | 1.476 | 0.02701 | -0.032 | 54.662
11 | 1.479 | 0.03148 | -0.032 | 46.998
11.5 | 1.465 | 0.03701 | -0.032 | 39.579
12 | 1.418 | 0.04414 | -0.032 | 32.131
12.5 | 1.303 | 0.05441 | -0.031 | 23.955
13 | 0.902 | 0.07251 | -0.03 | 12.442
13.5 | 0.93 | 0.07597 | -0.031 | 12.239
14 | 0.961 | 0.07563 | -0.031 | 12.705
14.5 | 0.983 | 0.08318 | -0.031 | 11.817
15 | 1.005 | 0.09096 | -0.031 | 11.045
15.5 | 1.026 | 0.09838 | -0.03 | 10.428
16 | 1.017 | 0.12289 | -0.026 | 8.279

## 88. Re 6M Mach 0.50 (2)
BIGFOIL.COM POLAR EXPORT
NACA25019
NACA25019 |  |  |  | Cl Max: | 1.4692 | at alpha= | 12 | deg
XFOIL ncrit=9 |  |  |  | L/D Max: | 110.735 | at alpha= | 7.5 | deg
Re: | 6000000 |  |  | Cd Min: | 0.14024 | at alpha= | -18.5 | deg
Mach: | 0.5 |  |  | Cl=0 at alpha= | -1.8286 | deg
|  |  |  | @ Cl=0.1, Cd= | 0.0069443
|  |  |  | @ Cl=0.4, Cd= | 0.00626
|  |  |  | @ Cl=0.6, Cd= | 0.00673
alpha (deg) | Cl | Cd | Cm | Cl/Cd
-18.5 | -0.8158 | 0.14024 | -0.0509 | -5.8172
-18 | -0.8464 | 0.12849 | -0.0583 | -6.5873
-17.5 | -0.8901 | 0.11576 | -0.0664 | -7.6892
-17 | -0.9367 | 0.10343 | -0.0741 | -9.0564
-16.5 | -0.9878 | 0.09129 | -0.0812 | -10.8205
-16 | -1.0355 | 0.08004 | -0.0871 | -12.9373
-15.5 | -1.0827 | 0.06908 | -0.0923 | -15.6731
-15 | -1.1211 | 0.05763 | -0.0997 | -19.4534
-14.5 | -1.1537 | 0.04655 | -0.1072 | -24.7841
-14 | -1.174 | 0.03711 | -0.1126 | -31.6357
-13.5 | -1.1795 | 0.02924 | -0.116 | -40.3386
-13 | -1.1783 | 0.02396 | -0.1134 | -49.1778
-12 | -1.0982 | 0.0171 | -0.1095 | -64.2222
-11.5 | -1.0354 | 0.01519 | -0.1078 | -68.1633
-11 | -0.9742 | 0.0139 | -0.1051 | -70.0863
-10.5 | -0.8732 | 0.0127 | -0.109 | -68.7559
-10 | -0.7855 | 0.01181 | -0.1107 | -66.5114
-9.5 | -0.7297 | 0.01108 | -0.1069 | -65.8574
-9 | -0.68 | 0.01052 | -0.1018 | -64.6388
-8.5 | -0.634 | 0.01005 | -0.0961 | -63.0846
-8 | -0.5897 | 0.00962 | -0.09 | -61.2994
-7.5 | -0.5448 | 0.00929 | -0.084 | -58.6437
-7 | -0.4998 | 0.00899 | -0.0781 | -55.5951
-6.5 | -0.4542 | 0.00869 | -0.0723 | -52.267
-6 | -0.4088 | 0.00843 | -0.0665 | -48.4935
-5.5 | -0.3631 | 0.0082 | -0.0608 | -44.2805
-5 | -0.3175 | 0.008 | -0.0551 | -39.6875
-4.5 | -0.2748 | 0.00788 | -0.0489 | -34.8731
-4 | -0.2302 | 0.00778 | -0.0431 | -29.5887
-3.5 | -0.178 | 0.00763 | -0.0389 | -23.329
-3 | -0.1261 | 0.00749 | -0.0348 | -16.8358
-2.5 | -0.072 | 0.00736 | -0.0312 | -9.7826
-2 | -0.0182 | 0.00724 | -0.0275 | -2.5138
-1.5 | 0.0349 | 0.00713 | -0.0238 | 4.8948
-1 | 0.0889 | 0.00698 | -0.0204 | 12.7364
-0.5 | 0.1387 | 0.00682 | -0.0161 | 20.3372
0 | 0.1885 | 0.0066 | -0.0119 | 28.5606
0.5 | 0.2348 | 0.00642 | -0.0069 | 36.5732
1 | 0.2838 | 0.00626 | -0.0025 | 45.3355
1.5 | 0.3293 | 0.00623 | 0.0028 | 52.8571
2 | 0.3752 | 0.00624 | 0.008 | 60.1282
2.5 | 0.4248 | 0.00628 | 0.0124 | 67.6433
3 | 0.4723 | 0.00642 | 0.0173 | 73.567
3.5 | 0.5226 | 0.00649 | 0.0217 | 80.5239
4 | 0.568 | 0.00664 | 0.0269 | 85.5422
4.5 | 0.6142 | 0.00677 | 0.0321 | 90.7238
5 | 0.6616 | 0.00694 | 0.037 | 95.3314
5.5 | 0.7091 | 0.00723 | 0.0419 | 98.0775
6 | 0.7588 | 0.00753 | 0.0463 | 100.7703
6.5 | 0.8178 | 0.00788 | 0.049 | 103.7817
7 | 0.9227 | 0.00846 | 0.0426 | 109.0662
7.5 | 1.0088 | 0.00911 | 0.04 | 110.7355
8 | 1.0804 | 0.00985 | 0.0403 | 109.6853
8.5 | 1.1523 | 0.01084 | 0.0403 | 106.3007
9.5 | 1.2651 | 0.01364 | 0.0446 | 92.7493
10 | 1.3087 | 0.01542 | 0.0483 | 84.8703
10.5 | 1.3616 | 0.01765 | 0.0494 | 77.1445
11 | 1.4092 | 0.02041 | 0.0502 | 69.0446
11.5 | 1.4484 | 0.02388 | 0.0508 | 60.6533
12 | 1.4692 | 0.02807 | 0.0526 | 52.3406
12.5 | 1.4647 | 0.03287 | 0.0565 | 44.5604
13 | 1.4507 | 0.03863 | 0.0595 | 37.5537
13.5 | 1.4341 | 0.04496 | 0.0614 | 31.8972
14 | 1.4112 | 0.05202 | 0.0624 | 27.128
14.5 | 1.3832 | 0.05974 | 0.0625 | 23.1537
15 | 1.3517 | 0.06804 | 0.0617 | 19.8663
15.5 | 1.3219 | 0.07654 | 0.0604 | 17.2707
16 | 1.2944 | 0.08507 | 0.0585 | 15.2157
16.5 | 1.2701 | 0.09361 | 0.0563 | 13.568
17 | 1.2427 | 0.10278 | 0.0532 | 12.0909

## 89. Re 7M Mach 0.00 (1)
BIGFOIL.COM POLAR EXPORT
NACA25019
NACA25019 |  |  |  | Cl Max: | 1.865 | at alpha= | 19 | deg
JavaFoil+Calcfoil stall+Eppler ext transition |  |  |  | L/D Max: | 113.377 | at alpha= | 8.5 | deg
Re: | 7000000 |  |  | Cd Min: | 0.00745 | at alpha= | 2.5 | deg
Mach: | 0 |  |  | Cl=0 at alpha= | -1.627 | deg
|  |  |  | @ Cl=0.1, Cd= | 0.00838
|  |  |  | @ Cl=0.4, Cd= | 0.0077106
|  |  |  | @ Cl=0.6, Cd= | 0.007956
alpha (deg) | Cl | Cd | Cm | Cl/Cd
-20 | -1.451 | 0.06572 | 0 | -22.076
-19.5 | -1.457 | 0.05784 | -0.001 | -25.187
-19 | -1.462 | 0.05039 | -0.001 | -29.008
-18.5 | -1.464 | 0.04379 | -0.001 | -33.429
-18 | -1.464 | 0.03781 | -0.002 | -38.728
-17.5 | -1.461 | 0.03292 | -0.002 | -44.381
-17 | -1.455 | 0.02885 | -0.002 | -50.427
-16.5 | -1.445 | 0.0254 | -0.003 | -56.876
-16 | -1.43 | 0.02263 | -0.003 | -63.197
-15.5 | -1.411 | 0.02048 | -0.004 | -68.932
-15 | -1.39 | 0.01865 | -0.004 | -74.492
-14.5 | -1.364 | 0.01724 | -0.005 | -79.098
-14 | -1.335 | 0.01606 | -0.005 | -83.109
-13.5 | -1.302 | 0.0151 | -0.006 | -86.253
-13 | -1.267 | 0.01429 | -0.006 | -88.644
-12.5 | -1.228 | 0.01361 | -0.006 | -90.252
-12 | -1.186 | 0.013 | -0.007 | -91.25
-11.5 | -1.142 | 0.0125 | -0.007 | -91.374
-11 | -1.095 | 0.01206 | -0.008 | -90.837
-10.5 | -1.047 | 0.01164 | -0.008 | -89.908
-10 | -0.996 | 0.0113 | -0.009 | -88.205
-9.5 | -0.944 | 0.01099 | -0.009 | -85.948
-9 | -0.89 | 0.01071 | -0.01 | -83.111
-8.5 | -0.835 | 0.01047 | -0.01 | -79.804
-8 | -0.779 | 0.00994 | -0.011 | -78.394
-7.5 | -0.722 | 0.0087 | -0.011 | -82.994
-7 | -0.663 | 0.00898 | -0.012 | -73.827
-6.5 | -0.604 | 0.00879 | -0.012 | -68.676
-6 | -0.544 | 0.00867 | -0.013 | -62.711
-5.5 | -0.483 | 0.00892 | -0.013 | -54.181
-5 | -0.422 | 0.00879 | -0.014 | -48.041
-4.5 | -0.36 | 0.00869 | -0.014 | -41.489
-4 | -0.298 | 0.00905 | -0.015 | -32.982
-3.5 | -0.236 | 0.00887 | -0.015 | -26.596
-3 | -0.173 | 0.00877 | -0.016 | -19.777
-2.5 | -0.11 | 0.00917 | -0.016 | -12.05
-2 | -0.047 | 0.00855 | -0.017 | -5.545
-1.5 | 0.016 | 0.00842 | -0.017 | 1.871
-1 | 0.079 | 0.00828 | -0.018 | 9.535
-0.5 | 0.142 | 0.00858 | -0.018 | 16.575
0 | 0.205 | 0.00825 | -0.019 | 24.865
0.5 | 0.268 | 0.00764 | -0.019 | 35.099
1 | 0.331 | 0.00764 | -0.02 | 43.314
1.5 | 0.394 | 0.0077 | -0.02 | 51.153
2 | 0.456 | 0.00781 | -0.021 | 58.416
2.5 | 0.519 | 0.00745 | -0.021 | 69.586
3 | 0.581 | 0.00791 | -0.022 | 73.442
3.5 | 0.643 | 0.00806 | -0.022 | 79.779
4 | 0.704 | 0.00775 | -0.023 | 90.837
4.5 | 0.766 | 0.0079 | -0.023 | 96.885
5 | 0.827 | 0.00766 | -0.024 | 107.956
5.5 | 0.887 | 0.00877 | -0.024 | 101.174
6 | 0.947 | 0.00901 | -0.025 | 105.053
6.5 | 1.006 | 0.00932 | -0.025 | 107.922
7 | 1.065 | 0.00964 | -0.026 | 110.41
7.5 | 1.122 | 0.01 | -0.026 | 112.206
8 | 1.179 | 0.01041 | -0.027 | 113.215
8.5 | 1.234 | 0.01088 | -0.027 | 113.377
9 | 1.288 | 0.01159 | -0.028 | 111.104
9.5 | 1.34 | 0.01216 | -0.028 | 110.233
10 | 1.391 | 0.01282 | -0.028 | 108.506
10.5 | 1.439 | 0.01355 | -0.029 | 106.208
11 | 1.485 | 0.01435 | -0.029 | 103.489
11.5 | 1.53 | 0.01529 | -0.03 | 100.016
12 | 1.571 | 0.01634 | -0.03 | 96.114
12.5 | 1.61 | 0.01754 | -0.03 | 91.767
13 | 1.646 | 0.01904 | -0.031 | 86.466
13.5 | 1.68 | 0.02055 | -0.031 | 81.756
14 | 1.71 | 0.02226 | -0.031 | 76.818
14.5 | 1.738 | 0.02438 | -0.031 | 71.309
15 | 1.764 | 0.02653 | -0.032 | 66.487
15.5 | 1.786 | 0.02893 | -0.032 | 61.742
16 | 1.805 | 0.0316 | -0.032 | 57.114
16.5 | 1.821 | 0.03458 | -0.032 | 52.673
17 | 1.835 | 0.03779 | -0.033 | 48.57
17.5 | 1.847 | 0.04126 | -0.033 | 44.766
18 | 1.856 | 0.04499 | -0.033 | 41.25
18.5 | 1.862 | 0.0491 | -0.033 | 37.916
19 | 1.865 | 0.05337 | -0.033 | 34.937
19.5 | 1.865 | 0.05783 | -0.033 | 32.249
20 | 1.863 | 0.06274 | -0.033 | 29.689

## 90. Re 7M Mach 0.00 (2)
BIGFOIL.COM POLAR EXPORT
NACA25019
NACA25019 |  |  |  | Cl Max: | 1.6518 | at alpha= | 18.5 | deg
XFOIL ncrit=9 |  |  |  | L/D Max: | 132.594 | at alpha= | 9 | deg
Re: | 7000000 |  |  | Cd Min: | 0.05321 | at alpha= | 20 | deg
Mach: | 0 |  |  | Cl=0 at alpha= | -1.752 | deg
|  |  |  | @ Cl=0.1, Cd= | 0.0062201
|  |  |  | @ Cl=0.4, Cd= | 0.0057
|  |  |  | @ Cl=0.6, Cd= | 0.00586
alpha (deg) | Cl | Cd | Cm | Cl/Cd
-12 | -0.9437 | 0.00978 | -0.0647 | -96.4928
-11.5 | -0.8425 | 0.00924 | -0.0749 | -91.1797
-11 | -0.804 | 0.00903 | -0.0716 | -89.0365
-10.5 | -0.7685 | 0.0088 | -0.0676 | -87.3295
-10 | -0.7329 | 0.0086 | -0.0635 | -85.2209
-9.5 | -0.6948 | 0.00837 | -0.0599 | -83.0108
-9 | -0.6584 | 0.00819 | -0.0558 | -80.3907
-8.5 | -0.6217 | 0.00799 | -0.0517 | -77.8098
-8 | -0.5853 | 0.00787 | -0.0474 | -74.371
-7.5 | -0.5486 | 0.00777 | -0.0432 | -70.6049
-7 | -0.5058 | 0.00764 | -0.0403 | -66.2042
-6.5 | -0.4611 | 0.00752 | -0.0377 | -61.3165
-6 | -0.4152 | 0.00741 | -0.0354 | -56.0324
-5.5 | -0.3683 | 0.0073 | -0.0333 | -50.4521
-5 | -0.3205 | 0.00719 | -0.0313 | -44.5758
-4.5 | -0.2724 | 0.00709 | -0.0294 | -38.4203
-4 | -0.2233 | 0.00696 | -0.0277 | -32.0833
-3.5 | -0.1738 | 0.00685 | -0.0261 | -25.3723
-3 | -0.124 | 0.00676 | -0.0245 | -18.3432
-2.5 | -0.0746 | 0.00666 | -0.0229 | -11.2012
-2 | -0.0243 | 0.00653 | -0.0214 | -3.7213
-1.5 | 0.0247 | 0.00644 | -0.0197 | 3.8354
-1 | 0.0742 | 0.00629 | -0.018 | 11.7965
-0.5 | 0.1222 | 0.00616 | -0.0161 | 19.8377
0 | 0.169 | 0.00597 | -0.014 | 28.3082
0.5 | 0.2156 | 0.00581 | -0.0117 | 37.1084
1 | 0.2632 | 0.00575 | -0.0097 | 45.7739
1.5 | 0.3127 | 0.00568 | -0.0081 | 55.0528
2 | 0.3607 | 0.0057 | -0.0062 | 63.2807
2.5 | 0.4105 | 0.0057 | -0.0046 | 72.0175
3 | 0.4579 | 0.00573 | -0.0026 | 79.9127
3.5 | 0.5054 | 0.00578 | -0.0006 | 87.4394
4 | 0.5511 | 0.0058 | 0.0018 | 95.0172
4.5 | 0.5931 | 0.00586 | 0.0049 | 101.2116
5 | 0.6304 | 0.00586 | 0.0091 | 107.5768
5.5 | 0.6688 | 0.00598 | 0.013 | 111.8395
6 | 0.7062 | 0.00615 | 0.017 | 114.8293
6.5 | 0.7447 | 0.00629 | 0.0207 | 118.3943
7 | 0.7804 | 0.00644 | 0.025 | 121.1801
7.5 | 0.8158 | 0.00666 | 0.0293 | 122.4925
8 | 0.8784 | 0.00698 | 0.0275 | 125.8453
8.5 | 0.9764 | 0.00747 | 0.0178 | 130.7095
9 | 1.0528 | 0.00794 | 0.0129 | 132.5945
9.5 | 1.1149 | 0.00842 | 0.011 | 132.4109
10.5 | 1.2218 | 0.00954 | 0.0105 | 128.0713
11 | 1.2668 | 0.01021 | 0.0117 | 124.0744
11.5 | 1.3063 | 0.01087 | 0.0141 | 120.1748
12 | 1.3559 | 0.0117 | 0.0139 | 115.8889
12.5 | 1.4073 | 0.01241 | 0.0133 | 113.4005
13 | 1.454 | 0.01336 | 0.0133 | 108.8323
13.5 | 1.4991 | 0.0144 | 0.0133 | 104.1042
14 | 1.539 | 0.01546 | 0.0141 | 99.5472
14.5 | 1.5558 | 0.01669 | 0.019 | 93.2175
15 | 1.5714 | 0.01821 | 0.0235 | 86.2932
15.5 | 1.5903 | 0.01984 | 0.027 | 80.1562
16 | 1.6051 | 0.02189 | 0.0303 | 73.3257
16.5 | 1.6205 | 0.02411 | 0.0331 | 67.2128
17 | 1.6307 | 0.02685 | 0.0356 | 60.7337
17.5 | 1.6416 | 0.02979 | 0.0377 | 55.1057
18 | 1.6455 | 0.03358 | 0.0392 | 49.0024
18.5 | 1.6518 | 0.03743 | 0.0402 | 44.1304
19 | 1.6468 | 0.04254 | 0.0407 | 38.7118
19.5 | 1.6419 | 0.04794 | 0.0407 | 34.2491
20 | 1.6394 | 0.05321 | 0.0403 | 30.81

## 91. Re 7M Mach 0.10 (1)
BIGFOIL.COM POLAR EXPORT
NACA25019
NACA25019 |  |  |  | Cl Max: | 1.847 | at alpha= | 18.5 | deg
JavaFoil+Calcfoil stall+Eppler ext transition |  |  |  | L/D Max: | 112.771 | at alpha= | 8.5 | deg
Re: | 7000000 |  |  | Cd Min: | 0.00753 | at alpha= | 2.5 | deg
Mach: | 0.1 |  |  | Cl=0 at alpha= | -1.625 | deg
|  |  |  | @ Cl=0.1, Cd= | 0.0084353
|  |  |  | @ Cl=0.4, Cd= | 0.0077177
|  |  |  | @ Cl=0.6, Cd= | 0.0077564
alpha (deg) | Cl | Cd | Cm | Cl/Cd
-20 | -1.417 | 0.0717 | 0 | -19.769
-19.5 | -1.426 | 0.06306 | -0.001 | -22.618
-19 | -1.434 | 0.05483 | -0.001 | -26.156
-18.5 | -1.44 | 0.04749 | -0.001 | -30.314
-18 | -1.442 | 0.04109 | -0.002 | -35.101
-17.5 | -1.443 | 0.03537 | -0.002 | -40.791
-17 | -1.44 | 0.03061 | -0.002 | -47.039
-16.5 | -1.432 | 0.02686 | -0.003 | -53.301
-16 | -1.42 | 0.02373 | -0.003 | -59.829
-15.5 | -1.404 | 0.02132 | -0.004 | -65.834
-15 | -1.384 | 0.01929 | -0.004 | -71.733
-14.5 | -1.36 | 0.01771 | -0.005 | -76.79
-14 | -1.332 | 0.01644 | -0.005 | -81.044
-13.5 | -1.301 | 0.0154 | -0.006 | -84.49
-13 | -1.267 | 0.01456 | -0.006 | -87.009
-12.5 | -1.229 | 0.01381 | -0.006 | -89
-12 | -1.188 | 0.01319 | -0.007 | -90.03
-11.5 | -1.144 | 0.01265 | -0.007 | -90.44
-11 | -1.098 | 0.01218 | -0.008 | -90.135
-10.5 | -1.05 | 0.01178 | -0.008 | -89.146
-10 | -1 | 0.01141 | -0.009 | -87.579
-9.5 | -0.948 | 0.01107 | -0.009 | -85.628
-9 | -0.894 | 0.01077 | -0.01 | -82.964
-8.5 | -0.839 | 0.01052 | -0.01 | -79.733
-8 | -0.782 | 0.01 | -0.011 | -78.224
-7.5 | -0.725 | 0.00875 | -0.011 | -82.854
-7 | -0.666 | 0.00861 | -0.012 | -77.411
-6.5 | -0.607 | 0.00884 | -0.012 | -68.657
-6 | -0.546 | 0.00868 | -0.013 | -62.976
-5.5 | -0.486 | 0.00903 | -0.013 | -53.797
-5 | -0.424 | 0.00882 | -0.014 | -48.085
-4.5 | -0.362 | 0.00869 | -0.014 | -41.659
-4 | -0.3 | 0.00907 | -0.015 | -33.057
-3.5 | -0.237 | 0.00889 | -0.015 | -26.675
-3 | -0.174 | 0.00878 | -0.016 | -19.836
-2.5 | -0.111 | 0.00915 | -0.016 | -12.128
-2 | -0.048 | 0.00862 | -0.017 | -5.528
-1.5 | 0.016 | 0.00849 | -0.017 | 1.866
-1 | 0.079 | 0.00835 | -0.018 | 9.507
-0.5 | 0.143 | 0.00861 | -0.018 | 16.6
0 | 0.206 | 0.00835 | -0.019 | 24.687
0.5 | 0.269 | 0.00765 | -0.019 | 35.217
1 | 0.333 | 0.00766 | -0.02 | 43.448
1.5 | 0.396 | 0.00771 | -0.02 | 51.305
2 | 0.458 | 0.00783 | -0.021 | 58.576
2.5 | 0.521 | 0.00753 | -0.021 | 69.211
3 | 0.584 | 0.00763 | -0.022 | 76.479
3.5 | 0.646 | 0.00812 | -0.022 | 79.563
4 | 0.708 | 0.00778 | -0.023 | 91.014
4.5 | 0.769 | 0.00793 | -0.023 | 97.022
5 | 0.83 | 0.00769 | -0.024 | 108.044
5.5 | 0.891 | 0.00881 | -0.024 | 101.19
6 | 0.951 | 0.0091 | -0.025 | 104.548
6.5 | 1.011 | 0.00938 | -0.025 | 107.728
7 | 1.069 | 0.00971 | -0.026 | 110.105
7.5 | 1.127 | 0.01008 | -0.026 | 111.83
8 | 1.184 | 0.0105 | -0.027 | 112.685
8.5 | 1.239 | 0.01099 | -0.027 | 112.771
9 | 1.293 | 0.01171 | -0.028 | 110.389
9.5 | 1.345 | 0.0123 | -0.028 | 109.324
10 | 1.395 | 0.01298 | -0.029 | 107.499
10.5 | 1.444 | 0.01375 | -0.029 | 105.029
11 | 1.49 | 0.0146 | -0.029 | 102.004
11.5 | 1.533 | 0.01557 | -0.03 | 98.488
12 | 1.574 | 0.01669 | -0.03 | 94.329
12.5 | 1.612 | 0.01794 | -0.03 | 89.874
13 | 1.648 | 0.01949 | -0.031 | 84.571
13.5 | 1.681 | 0.02111 | -0.031 | 79.621
14 | 1.71 | 0.02292 | -0.031 | 74.614
14.5 | 1.737 | 0.0251 | -0.032 | 69.199
15 | 1.761 | 0.02738 | -0.032 | 64.331
15.5 | 1.782 | 0.02997 | -0.032 | 59.452
16 | 1.8 | 0.03276 | -0.032 | 54.938
16.5 | 1.814 | 0.03589 | -0.032 | 50.557
17 | 1.826 | 0.03929 | -0.033 | 46.489
17.5 | 1.836 | 0.04293 | -0.033 | 42.765
18 | 1.843 | 0.04684 | -0.033 | 39.352
18.5 | 1.847 | 0.05108 | -0.033 | 36.153
19 | 1.847 | 0.05564 | -0.033 | 33.189
19.5 | 1.845 | 0.06034 | -0.033 | 30.572
20 | 1.84 | 0.06536 | -0.033 | 28.151

## 92. Re 7M Mach 0.10 (2)
BIGFOIL.COM POLAR EXPORT
NACA25019
NACA25019 |  |  |  | Cl Max: | 1.6403 | at alpha= | 18.5 | deg
XFOIL ncrit=9 |  |  |  | L/D Max: | 132.02 | at alpha= | 9 | deg
Re: | 7000000 |  |  | Cd Min: | 0.0575 | at alpha= | 20 | deg
Mach: | 0.1 |  |  | Cl=0 at alpha= | -1.7541 | deg
|  |  |  | @ Cl=0.1, Cd= | 0.0062365
|  |  |  | @ Cl=0.4, Cd= | 0.00571
|  |  |  | @ Cl=0.6, Cd= | 0.0058716
alpha (deg) | Cl | Cd | Cm | Cl/Cd
-20 | -1.6069 | 0.02923 | -0.0748 | -54.9743
-19.5 | -1.5964 | 0.02637 | -0.0726 | -60.5385
-19 | -1.582 | 0.02401 | -0.07 | -65.8892
-18.5 | -1.564 | 0.02205 | -0.0671 | -70.9297
-18 | -1.5436 | 0.02043 | -0.0638 | -75.5556
-17.5 | -1.5236 | 0.01906 | -0.0599 | -79.937
-17 | -1.4962 | 0.01772 | -0.0571 | -84.4357
-16.5 | -1.4509 | 0.01649 | -0.0573 | -87.9867
-16 | -1.4032 | 0.01543 | -0.0576 | -90.9397
-15.5 | -1.3522 | 0.01457 | -0.058 | -92.8071
-15 | -1.3019 | 0.01366 | -0.0583 | -95.3075
-14.5 | -1.2581 | 0.01287 | -0.0569 | -97.7545
-14 | -1.2142 | 0.01219 | -0.0553 | -99.6062
-13.5 | -1.1569 | 0.0115 | -0.0563 | -100.6
-13 | -1.0983 | 0.01089 | -0.0575 | -100.854
-12.5 | -1.0349 | 0.01043 | -0.0594 | -99.2234
-12 | -0.9596 | 0.00992 | -0.0639 | -96.7339
-11.5 | -0.8474 | 0.00935 | -0.0761 | -90.631
-11 | -0.8064 | 0.0091 | -0.0733 | -88.6154
-10.5 | -0.77 | 0.00888 | -0.0693 | -86.7117
-10 | -0.7341 | 0.00866 | -0.0652 | -84.7691
-9.5 | -0.6957 | 0.00844 | -0.0614 | -82.4289
-9 | -0.659 | 0.00824 | -0.0573 | -79.9757
-8.5 | -0.6223 | 0.00804 | -0.0531 | -77.4005
-8 | -0.5844 | 0.0079 | -0.0491 | -73.9747
-7.5 | -0.5491 | 0.00779 | -0.0444 | -70.4878
-7 | -0.5072 | 0.00767 | -0.0412 | -66.1278
-6.5 | -0.4624 | 0.00755 | -0.0385 | -61.245
-6 | -0.4163 | 0.00744 | -0.0361 | -55.9543
-5.5 | -0.3692 | 0.00732 | -0.0339 | -50.4372
-5 | -0.3214 | 0.00722 | -0.0319 | -44.5152
-4.5 | -0.2731 | 0.00711 | -0.0299 | -38.4107
-4 | -0.224 | 0.00699 | -0.0281 | -32.0458
-3.5 | -0.1744 | 0.00687 | -0.0264 | -25.3857
-3 | -0.1243 | 0.00678 | -0.0248 | -18.3333
-2.5 | -0.0747 | 0.00668 | -0.0231 | -11.1826
-2 | -0.0243 | 0.00655 | -0.0215 | -3.7099
-1.5 | 0.0251 | 0.00646 | -0.0198 | 3.8854
-1 | 0.0747 | 0.00631 | -0.0181 | 11.8384
-0.5 | 0.1229 | 0.00617 | -0.0161 | 19.919
0 | 0.1698 | 0.00599 | -0.0139 | 28.3472
0.5 | 0.2166 | 0.00582 | -0.0117 | 37.2165
1 | 0.2642 | 0.00576 | -0.0096 | 45.8681
1.5 | 0.314 | 0.00569 | -0.0079 | 55.1845
2 | 0.3621 | 0.00571 | -0.0059 | 63.4151
2.5 | 0.412 | 0.00571 | -0.0043 | 72.1541
3 | 0.4598 | 0.00575 | -0.0023 | 79.9652
3.5 | 0.507 | 0.0058 | -0.0001 | 87.4138
4 | 0.5529 | 0.00582 | 0.0023 | 95
4.5 | 0.5943 | 0.00587 | 0.0057 | 101.2436
5 | 0.6307 | 0.00588 | 0.0101 | 107.2619
5.5 | 0.6703 | 0.006 | 0.0139 | 111.7167
6 | 0.708 | 0.00617 | 0.0179 | 114.7488
6.5 | 0.7459 | 0.00633 | 0.0219 | 117.8357
7 | 0.7825 | 0.00647 | 0.0261 | 120.9428
7.5 | 0.8181 | 0.0067 | 0.0304 | 122.1045
8 | 0.8851 | 0.00704 | 0.0278 | 125.7244
8.5 | 0.9853 | 0.00754 | 0.0178 | 130.6764
9 | 1.0588 | 0.00802 | 0.0136 | 132.02
9.5 | 1.121 | 0.00851 | 0.0118 | 131.7274
10 | 1.1722 | 0.00906 | 0.0123 | 129.3819
10.5 | 1.2272 | 0.00968 | 0.0117 | 126.7769
11 | 1.2715 | 0.01038 | 0.0133 | 122.4952
11.5 | 1.3125 | 0.01107 | 0.0154 | 118.5637
12 | 1.3626 | 0.01191 | 0.0152 | 114.4081
12.5 | 1.4133 | 0.0127 | 0.0149 | 111.2835
13 | 1.4602 | 0.01369 | 0.0149 | 106.6618
13.5 | 1.5049 | 0.0148 | 0.015 | 101.6824
14 | 1.5394 | 0.01595 | 0.0169 | 96.5141
14.5 | 1.5573 | 0.01723 | 0.0216 | 90.3831
15 | 1.5717 | 0.01894 | 0.026 | 82.9831
15.5 | 1.5887 | 0.02079 | 0.0296 | 76.4165
16 | 1.6048 | 0.02291 | 0.0326 | 70.048
16.5 | 1.6167 | 0.0255 | 0.0354 | 63.4
17 | 1.6279 | 0.02835 | 0.0377 | 57.4215
17.5 | 1.6352 | 0.03173 | 0.0397 | 51.5348
18 | 1.6389 | 0.03572 | 0.041 | 45.8819
18.5 | 1.6403 | 0.04019 | 0.0418 | 40.8136
19 | 1.6354 | 0.04546 | 0.0421 | 35.9745
19.5 | 1.6253 | 0.0515 | 0.0418 | 31.5592
20 | 1.6177 | 0.0575 | 0.0412 | 28.1339

## 93. Re 7M Mach 0.25 (1)
BIGFOIL.COM POLAR EXPORT
NACA25019
NACA25019 |  |  |  | Cl Max: | 1.755 | at alpha= | 16.5 | deg
JavaFoil+Calcfoil stall+Eppler ext transition |  |  |  | L/D Max: | 109.176 | at alpha= | 8 | deg
Re: | 7000000 |  |  | Cd Min: | 0.00743 | at alpha= | 3 | deg
Mach: | 0.25 |  |  | Cl=0 at alpha= | -1.6231 | deg
|  |  |  | @ Cl=0.1, Cd= | 0.0083732
|  |  |  | @ Cl=0.4, Cd= | 0.0075137
|  |  |  | @ Cl=0.6, Cd= | 0.0074322
alpha (deg) | Cl | Cd | Cm | Cl/Cd
-20 | -1.162 | 0.11697 | 0 | -9.937
-19.5 | -1.191 | 0.10534 | 0 | -11.308
-19 | -1.218 | 0.09403 | -0.001 | -12.951
-18.5 | -1.245 | 0.08121 | -0.001 | -15.331
-18 | -1.27 | 0.06913 | -0.002 | -18.375
-17.5 | -1.293 | 0.05795 | -0.002 | -22.31
-17 | -1.311 | 0.0484 | -0.002 | -27.092
-16.5 | -1.325 | 0.04011 | -0.003 | -33.028
-16 | -1.332 | 0.03384 | -0.003 | -39.345
-15.5 | -1.333 | 0.02871 | -0.004 | -46.453
-15 | -1.33 | 0.02467 | -0.004 | -53.932
-14.5 | -1.321 | 0.0217 | -0.005 | -60.848
-14 | -1.306 | 0.01936 | -0.005 | -67.445
-13.5 | -1.285 | 0.01762 | -0.006 | -72.943
-13 | -1.259 | 0.0163 | -0.006 | -77.234
-12.5 | -1.228 | 0.01524 | -0.007 | -80.569
-12 | -1.192 | 0.01436 | -0.007 | -82.998
-11.5 | -1.153 | 0.01363 | -0.008 | -84.577
-11 | -1.11 | 0.013 | -0.008 | -85.341
-10.5 | -1.064 | 0.01248 | -0.009 | -85.289
-10 | -1.016 | 0.01202 | -0.009 | -84.478
-9.5 | -0.965 | 0.01136 | -0.01 | -84.911
-9 | -0.911 | 0.01098 | -0.01 | -83.003
-8.5 | -0.856 | 0.01067 | -0.011 | -80.226
-8 | -0.8 | 0.01037 | -0.011 | -77.121
-7.5 | -0.741 | 0.01014 | -0.012 | -73.116
-7 | -0.682 | 0.0099 | -0.012 | -68.863
-6.5 | -0.622 | 0.00867 | -0.013 | -71.691
-6 | -0.56 | 0.00896 | -0.013 | -62.521
-5.5 | -0.498 | 0.00875 | -0.014 | -56.927
-5 | -0.435 | 0.00909 | -0.014 | -47.869
-4.5 | -0.372 | 0.00895 | -0.015 | -41.543
-4 | -0.308 | 0.00883 | -0.015 | -34.854
-3.5 | -0.243 | 0.00912 | -0.016 | -26.695
-3 | -0.179 | 0.00858 | -0.016 | -20.855
-2.5 | -0.114 | 0.00846 | -0.017 | -13.483
-2 | -0.049 | 0.0088 | -0.017 | -5.566
-1.5 | 0.016 | 0.0087 | -0.018 | 1.871
-1 | 0.082 | 0.00852 | -0.018 | 9.574
-0.5 | 0.147 | 0.00799 | -0.019 | 18.365
0 | 0.212 | 0.00808 | -0.019 | 26.215
0.5 | 0.277 | 0.00786 | -0.02 | 35.209
1 | 0.342 | 0.00784 | -0.02 | 43.57
1.5 | 0.406 | 0.00748 | -0.021 | 54.282
2 | 0.471 | 0.00757 | -0.021 | 62.21
2.5 | 0.535 | 0.00769 | -0.022 | 69.594
3 | 0.599 | 0.00743 | -0.023 | 80.629
3.5 | 0.663 | 0.00757 | -0.023 | 87.579
4 | 0.726 | 0.00801 | -0.024 | 90.683
4.5 | 0.789 | 0.00781 | -0.024 | 101.021
5 | 0.852 | 0.00888 | -0.025 | 95.93
5.5 | 0.914 | 0.00913 | -0.025 | 100.13
6 | 0.975 | 0.00942 | -0.026 | 103.538
6.5 | 1.035 | 0.00975 | -0.026 | 106.187
7 | 1.095 | 0.01016 | -0.027 | 107.818
7.5 | 1.153 | 0.01059 | -0.027 | 108.895
8 | 1.21 | 0.01109 | -0.028 | 109.176
8.5 | 1.266 | 0.01166 | -0.028 | 108.583
9 | 1.319 | 0.01231 | -0.028 | 107.185
9.5 | 1.371 | 0.01305 | -0.029 | 105.053
10 | 1.42 | 0.01405 | -0.029 | 101.067
10.5 | 1.466 | 0.015 | -0.03 | 97.762
11 | 1.51 | 0.01611 | -0.03 | 93.748
11.5 | 1.551 | 0.01735 | -0.03 | 89.389
12 | 1.588 | 0.0188 | -0.031 | 84.441
12.5 | 1.621 | 0.02044 | -0.031 | 79.318
13 | 1.652 | 0.02237 | -0.031 | 73.85
13.5 | 1.678 | 0.02468 | -0.031 | 67.994
14 | 1.701 | 0.02713 | -0.032 | 62.703
14.5 | 1.72 | 0.02989 | -0.032 | 57.548
15 | 1.735 | 0.0331 | -0.032 | 52.423
15.5 | 1.746 | 0.03657 | -0.032 | 47.745
16 | 1.752 | 0.04038 | -0.032 | 43.395
16.5 | 1.755 | 0.04448 | -0.033 | 39.455
17 | 1.754 | 0.04894 | -0.033 | 35.833
17.5 | 1.748 | 0.0539 | -0.033 | 32.425
18 | 1.738 | 0.05922 | -0.033 | 29.353
18.5 | 1.724 | 0.06486 | -0.033 | 26.581
19 | 1.704 | 0.07073 | -0.033 | 24.095
19.5 | 1.68 | 0.07732 | -0.033 | 21.726
20 | 1.652 | 0.08426 | -0.033 | 19.603

## 94. Re 7M Mach 0.25 (2)
BIGFOIL.COM POLAR EXPORT
NACA25019
NACA25019 |  |  |  | Cl Max: | 1.5927 | at alpha= | 16.5 | deg
XFOIL ncrit=9 |  |  |  | L/D Max: | 128.381 | at alpha= | 8.5 | deg
Re: | 7000000 |  |  | Cd Min: | 0.0809 | at alpha= | 20 | deg
Mach: | 0.25 |  |  | Cl=0 at alpha= | -1.7689 | deg
|  |  |  | @ Cl=0.1, Cd= | 0.0063532
|  |  |  | @ Cl=0.4, Cd= | 0.0057981
|  |  |  | @ Cl=0.6, Cd= | 0.0059411
alpha (deg) | Cl | Cd | Cm | Cl/Cd
-20 | -1.57 | 0.04191 | -0.0878 | -37.4612
-19.5 | -1.5689 | 0.03717 | -0.0872 | -42.2088
-19 | -1.5608 | 0.03324 | -0.0859 | -46.9555
-18.5 | -1.5479 | 0.02995 | -0.084 | -51.6828
-18 | -1.5377 | 0.02672 | -0.0814 | -57.5487
-17.5 | -1.5242 | 0.02408 | -0.0781 | -63.2973
-17 | -1.5088 | 0.0219 | -0.074 | -68.895
-16.5 | -1.4795 | 0.02012 | -0.0713 | -73.5338
-16 | -1.4327 | 0.01848 | -0.0712 | -77.5271
-15.5 | -1.3863 | 0.01693 | -0.0707 | -81.8842
-15 | -1.3354 | 0.01567 | -0.0705 | -85.2202
-14.5 | -1.2797 | 0.01467 | -0.0706 | -87.2324
-14 | -1.2424 | 0.01359 | -0.0673 | -91.4202
-13 | -1.1306 | 0.01195 | -0.0668 | -94.6109
-12.5 | -1.0676 | 0.01122 | -0.0678 | -95.1515
-12 | -1.0023 | 0.01072 | -0.069 | -93.4981
-11.5 | -0.8906 | 0.01004 | -0.0798 | -88.7052
-11 | -0.8228 | 0.00963 | -0.0816 | -85.4413
-10.5 | -0.7804 | 0.00931 | -0.0783 | -83.8238
-10 | -0.741 | 0.00905 | -0.0741 | -81.8785
-9.5 | -0.7018 | 0.00878 | -0.0699 | -79.9317
-9 | -0.6636 | 0.00852 | -0.0654 | -77.8873
-8.5 | -0.6242 | 0.00834 | -0.0611 | -74.8441
-8 | -0.5858 | 0.00811 | -0.0566 | -72.2318
-7.5 | -0.546 | 0.00793 | -0.0523 | -68.8525
-7 | -0.5081 | 0.00782 | -0.0475 | -64.9744
-6.5 | -0.4679 | 0.00771 | -0.0433 | -60.6874
-6 | -0.4221 | 0.00757 | -0.0402 | -55.7596
-5.5 | -0.3748 | 0.00744 | -0.0374 | -50.3763
-5 | -0.3264 | 0.00732 | -0.0349 | -44.5902
-4.5 | -0.2772 | 0.00721 | -0.0326 | -38.4466
-4 | -0.2273 | 0.00711 | -0.0304 | -31.9691
-3.5 | -0.1771 | 0.007 | -0.0282 | -25.3
-3 | -0.1258 | 0.00686 | -0.0264 | -18.3382
-2.5 | -0.075 | 0.00677 | -0.0244 | -11.0783
-2 | -0.0238 | 0.00665 | -0.0225 | -3.5789
-1.5 | 0.0277 | 0.00655 | -0.0207 | 4.229
-1 | 0.0775 | 0.00643 | -0.0186 | 12.0529
-0.5 | 0.1273 | 0.00626 | -0.0165 | 20.3355
0 | 0.1744 | 0.00611 | -0.0138 | 28.5434
0.5 | 0.2222 | 0.00591 | -0.0113 | 37.5973
1 | 0.27 | 0.00583 | -0.0088 | 46.3122
1.5 | 0.3202 | 0.00578 | -0.0067 | 55.3979
2 | 0.3704 | 0.00578 | -0.0047 | 64.083
2.5 | 0.4194 | 0.00581 | -0.0023 | 72.1859
3 | 0.4692 | 0.00583 | -0.0002 | 80.4803
3.5 | 0.5155 | 0.0059 | 0.0027 | 87.3729
4 | 0.5587 | 0.00592 | 0.0062 | 94.375
4.5 | 0.596 | 0.00593 | 0.011 | 100.5059
5 | 0.6357 | 0.00604 | 0.0153 | 105.2483
5.5 | 0.6784 | 0.00616 | 0.0189 | 110.1299
6 | 0.7169 | 0.00633 | 0.0233 | 113.2543
6.5 | 0.7557 | 0.00655 | 0.0276 | 115.374
7 | 0.793 | 0.00671 | 0.0322 | 118.1818
7.5 | 0.8364 | 0.00696 | 0.0354 | 120.1724
8 | 0.9327 | 0.00744 | 0.0272 | 125.3629
8.5 | 1.0232 | 0.00797 | 0.0203 | 128.3814
9 | 1.0891 | 0.00851 | 0.0185 | 127.9788
10 | 1.2064 | 0.00973 | 0.0178 | 123.9877
10.5 | 1.2578 | 0.01044 | 0.0187 | 120.4789
11 | 1.2942 | 0.0113 | 0.0224 | 114.531
11.5 | 1.3474 | 0.0122 | 0.0225 | 110.4426
12 | 1.3961 | 0.01333 | 0.0229 | 104.7337
12.5 | 1.4464 | 0.01442 | 0.023 | 100.3051
13 | 1.4911 | 0.01587 | 0.0235 | 93.9572
13.5 | 1.5259 | 0.01744 | 0.0255 | 87.4943
14 | 1.5416 | 0.01919 | 0.0304 | 80.3335
15 | 1.5698 | 0.02388 | 0.0383 | 65.737
15.5 | 1.5805 | 0.02689 | 0.0413 | 58.7765
16 | 1.586 | 0.03058 | 0.0438 | 51.864
16.5 | 1.5927 | 0.03442 | 0.0456 | 46.2725
17 | 1.5892 | 0.03931 | 0.0471 | 40.4274
17.5 | 1.5852 | 0.04451 | 0.048 | 35.6145
18 | 1.5768 | 0.05039 | 0.0482 | 31.2919
18.5 | 1.5594 | 0.05738 | 0.0478 | 27.1767
19 | 1.5428 | 0.0646 | 0.0467 | 23.8824
19.5 | 1.5142 | 0.07326 | 0.0449 | 20.6689
20 | 1.4973 | 0.0809 | 0.043 | 18.508

## 95. Re 7M Mach 0.50 (1)
BIGFOIL.COM POLAR EXPORT
NACA25019
NACA25019 |  |  |  | Cl Max: | 1.482 | at alpha= | 11 | deg
JavaFoil+Calcfoil stall+Eppler ext transition |  |  |  | L/D Max: | 96.463 | at alpha= | 6 | deg
Re: | 7000000 |  |  | Cd Min: | 0.00706 | at alpha= | 1.5 | deg
Mach: | 0.5 |  |  | Cl=0 at alpha= | -1.6233 | deg
|  |  |  | @ Cl=0.1, Cd= | 0.008049
|  |  |  | @ Cl=0.4, Cd= | 0.007255
|  |  |  | @ Cl=0.6, Cd= | 0.0082855
alpha (deg) | Cl | Cd | Cm | Cl/Cd
-20 | -1.052 | 0.14724 | 0 | -7.143
-19.5 | -1.018 | 0.15001 | 0 | -6.783
-19 | -0.987 | 0.14173 | -0.001 | -6.964
-18.5 | -0.96 | 0.13124 | -0.001 | -7.317
-18 | -0.931 | 0.13485 | -0.001 | -6.903
-17.5 | -0.905 | 0.12298 | -0.002 | -7.358
-17 | -0.874 | 0.12744 | -0.002 | -6.861
-16.5 | -0.853 | 0.11194 | -0.002 | -7.618
-16 | -0.818 | 0.1176 | -0.002 | -6.959
-15.5 | -0.802 | 0.0994 | -0.003 | -8.065
-15 | -0.764 | 0.10579 | -0.003 | -7.221
-14.5 | -0.741 | 0.09973 | -0.003 | -7.432
-14 | -0.718 | 0.08841 | -0.004 | -8.117
-13.5 | -0.681 | 0.09409 | -0.004 | -7.234
-13 | -0.65 | 0.09383 | -0.004 | -6.931
-12.5 | -0.659 | 0.05743 | -0.006 | -11.479
-12 | -0.63 | 0.05528 | -0.006 | -11.391
-11.5 | -0.58 | 0.06923 | -0.006 | -8.379
-11 | -0.875 | 0.03247 | -0.008 | -26.956
-10.5 | -0.974 | 0.02078 | -0.009 | -46.887
-10 | -0.993 | 0.01734 | -0.01 | -57.247
-9.5 | -0.98 | 0.01544 | -0.011 | -63.463
-9 | -0.949 | 0.01423 | -0.011 | -66.707
-8.5 | -0.907 | 0.01331 | -0.012 | -68.157
-8 | -0.858 | 0.01265 | -0.012 | -67.85
-7.5 | -0.803 | 0.01174 | -0.013 | -68.423
-7 | -0.744 | 0.01125 | -0.013 | -66.159
-6.5 | -0.682 | 0.0108 | -0.014 | -63.097
-6 | -0.617 | 0.0104 | -0.015 | -59.308
-5.5 | -0.55 | 0.01004 | -0.015 | -54.773
-5 | -0.482 | 0.00978 | -0.016 | -49.269
-4.5 | -0.412 | 0.00956 | -0.016 | -43.132
-4 | -0.342 | 0.00837 | -0.017 | -40.884
-3.5 | -0.271 | 0.00824 | -0.018 | -32.892
-3 | -0.199 | 0.00808 | -0.018 | -24.641
-2.5 | -0.127 | 0.00839 | -0.019 | -15.152
-2 | -0.055 | 0.00827 | -0.019 | -6.598
-1.5 | 0.018 | 0.00778 | -0.02 | 2.332
-1 | 0.091 | 0.00807 | -0.02 | 11.277
-0.5 | 0.164 | 0.0079 | -0.021 | 20.715
0 | 0.236 | 0.00773 | -0.022 | 30.553
0.5 | 0.308 | 0.00742 | -0.022 | 41.549
1 | 0.38 | 0.00733 | -0.023 | 51.873
1.5 | 0.452 | 0.00706 | -0.023 | 64.049
2 | 0.524 | 0.00806 | -0.024 | 64.963
2.5 | 0.595 | 0.00827 | -0.025 | 71.969
3 | 0.666 | 0.00849 | -0.025 | 78.382
3.5 | 0.736 | 0.00904 | -0.026 | 81.403
4 | 0.805 | 0.00938 | -0.026 | 85.857
4.5 | 0.874 | 0.00971 | -0.027 | 89.946
5 | 0.941 | 0.01008 | -0.027 | 93.368
5.5 | 1.008 | 0.0106 | -0.028 | 95.072
6 | 1.073 | 0.01112 | -0.028 | 96.463
6.5 | 1.136 | 0.01178 | -0.029 | 96.416
7 | 1.196 | 0.01261 | -0.029 | 94.878
7.5 | 1.253 | 0.01356 | -0.03 | 92.459
8 | 1.307 | 0.01489 | -0.03 | 87.765
8.5 | 1.356 | 0.01633 | -0.031 | 83.036
9 | 1.399 | 0.01808 | -0.031 | 77.34
9.5 | 1.435 | 0.02027 | -0.031 | 70.782
10 | 1.462 | 0.02302 | -0.032 | 63.492
10.5 | 1.479 | 0.02644 | -0.032 | 55.92
11 | 1.482 | 0.03071 | -0.032 | 48.252
11.5 | 1.468 | 0.03604 | -0.032 | 40.725
12 | 1.421 | 0.04303 | -0.032 | 33.021
12.5 | 1.306 | 0.05297 | -0.031 | 24.655
13 | 0.904 | 0.07061 | -0.03 | 12.8
13.5 | 0.932 | 0.07374 | -0.031 | 12.637
14 | 0.964 | 0.07275 | -0.031 | 13.251
14.5 | 0.988 | 0.07911 | -0.031 | 12.487
15 | 1.012 | 0.08515 | -0.031 | 11.891
15.5 | 1.039 | 0.08943 | -0.031 | 11.614
16 | 1.052 | 0.10157 | -0.03 | 10.354

## 96. Re 7M Mach 0.50 (2)
BIGFOIL.COM POLAR EXPORT
NACA25019
NACA25019 |  |  |  | Cl Max: | 1.4849 | at alpha= | 12.5 | deg
XFOIL ncrit=9 |  |  |  | L/D Max: | 110.892 | at alpha= | 7 | deg
Re: | 7000000 |  |  | Cd Min: | 0.12465 | at alpha= | -18 | deg
Mach: | 0.5 |  |  | Cl=0 at alpha= | -1.833 | deg
|  |  |  | @ Cl=0.1, Cd= | 0.0068323
|  |  |  | @ Cl=0.4, Cd= | 0.0061418
|  |  |  | @ Cl=0.6, Cd= | 0.0065853
alpha (deg) | Cl | Cd | Cm | Cl/Cd
-18 | -0.8793 | 0.12465 | -0.0616 | -7.0542
-17.5 | -0.9252 | 0.11202 | -0.0697 | -8.2592
-17 | -0.9752 | 0.09959 | -0.0775 | -9.7921
-16.5 | -1.025 | 0.08784 | -0.0842 | -11.6689
-16 | -1.0685 | 0.07715 | -0.0895 | -13.8496
-15.5 | -1.1082 | 0.06564 | -0.0969 | -16.883
-15 | -1.1406 | 0.05404 | -0.1054 | -21.1066
-14.5 | -1.1715 | 0.04352 | -0.1121 | -26.9187
-14 | -1.1943 | 0.03433 | -0.1167 | -34.7888
-13.5 | -1.1986 | 0.02699 | -0.1188 | -44.409
-13 | -1.2 | 0.02238 | -0.1141 | -53.6193
-12.5 | -1.1661 | 0.01865 | -0.1118 | -62.5255
-12 | -1.1033 | 0.0162 | -0.1107 | -68.1049
-11.5 | -1.0485 | 0.01465 | -0.1071 | -71.57
-11 | -0.9837 | 0.0134 | -0.1047 | -73.4104
-10.5 | -0.8655 | 0.01228 | -0.1113 | -70.4805
-10 | -0.7918 | 0.01143 | -0.1105 | -69.2738
-9.5 | -0.7372 | 0.01078 | -0.1063 | -68.3859
-9 | -0.6881 | 0.01025 | -0.101 | -67.1317
-8.5 | -0.6431 | 0.00979 | -0.0949 | -65.6895
-8 | -0.5974 | 0.00941 | -0.089 | -63.4857
-7.5 | -0.5514 | 0.00907 | -0.0831 | -60.7938
-7 | -0.5076 | 0.00878 | -0.0769 | -57.8132
-6.5 | -0.4615 | 0.0085 | -0.0711 | -54.2941
-6 | -0.415 | 0.00826 | -0.0655 | -50.2421
-5 | -0.3226 | 0.00784 | -0.0542 | -41.148
-4.5 | -0.2797 | 0.00772 | -0.048 | -36.2306
-4 | -0.2331 | 0.00759 | -0.0426 | -30.7115
-3.5 | -0.1814 | 0.00747 | -0.0383 | -24.2838
-3 | -0.1263 | 0.00733 | -0.0348 | -17.2306
-2.5 | -0.0735 | 0.00722 | -0.0309 | -10.1801
-2 | -0.018 | 0.00709 | -0.0276 | -2.5388
-1.5 | 0.0359 | 0.00697 | -0.024 | 5.1506
-1 | 0.0903 | 0.00686 | -0.0206 | 13.1633
-0.5 | 0.1429 | 0.00671 | -0.0169 | 21.2966
0 | 0.1933 | 0.00657 | -0.0128 | 29.4216
0.5 | 0.2416 | 0.00634 | -0.0082 | 38.1073
1 | 0.2883 | 0.00621 | -0.0033 | 46.4251
1.5 | 0.3375 | 0.00613 | 0.0012 | 55.0571
2 | 0.3802 | 0.00613 | 0.007 | 62.0228
2.5 | 0.4307 | 0.00616 | 0.0113 | 69.9188
3 | 0.4789 | 0.00627 | 0.0161 | 76.3796
3.5 | 0.5272 | 0.0064 | 0.0208 | 82.375
4 | 0.5766 | 0.0065 | 0.0254 | 88.7077
4.5 | 0.6205 | 0.00666 | 0.031 | 93.1682
5 | 0.668 | 0.00683 | 0.036 | 97.8038
5.5 | 0.7169 | 0.00705 | 0.0406 | 101.6879
6 | 0.7667 | 0.00738 | 0.0451 | 103.8889
6.5 | 0.8226 | 0.00776 | 0.0482 | 106.0052
7 | 0.9204 | 0.0083 | 0.0433 | 110.8916
9 | 1.2136 | 0.01164 | 0.0426 | 104.2612
9.5 | 1.2703 | 0.01308 | 0.0447 | 97.1177
10 | 1.3085 | 0.0148 | 0.0495 | 88.4122
10.5 | 1.36 | 0.01699 | 0.0509 | 80.0471
11 | 1.4076 | 0.01961 | 0.052 | 71.7797
11.5 | 1.447 | 0.02295 | 0.0529 | 63.0501
12 | 1.4797 | 0.02702 | 0.0532 | 54.7631
12.5 | 1.4849 | 0.03169 | 0.0561 | 46.8571
13 | 1.4761 | 0.03703 | 0.0594 | 39.8623
13.5 | 1.4615 | 0.04311 | 0.0617 | 33.9016
14 | 1.438 | 0.05016 | 0.0628 | 28.6683
14.5 | 1.41 | 0.0578 | 0.0631 | 24.3945
15 | 1.3789 | 0.06599 | 0.0625 | 20.8956
15.5 | 1.351 | 0.0742 | 0.0614 | 18.2075
16 | 1.3199 | 0.08297 | 0.0595 | 15.9082
16.5 | 1.2932 | 0.09167 | 0.0573 | 14.1071
17 | 1.2713 | 0.10014 | 0.0548 | 12.6952
17.5 | 1.2455 | 0.10936 | 0.0514 | 11.389

## 97. Re 8M Mach 0.00 (1)
BIGFOIL.COM POLAR EXPORT
NACA25019
NACA25019 |  |  |  | Cl Max: | 1.868 | at alpha= | 19 | deg
JavaFoil+Calcfoil stall+Eppler ext transition |  |  |  | L/D Max: | 114.04 | at alpha= | 8 | deg
Re: | 8000000 |  |  | Cd Min: | 0.00742 | at alpha= | 2.5 | deg
Mach: | 0 |  |  | Cl=0 at alpha= | -1.627 | deg
|  |  |  | @ Cl=0.1, Cd= | 0.0083567
|  |  |  | @ Cl=0.4, Cd= | 0.0076097
|  |  |  | @ Cl=0.6, Cd= | 0.0079029
alpha (deg) | Cl | Cd | Cm | Cl/Cd
-20 | -1.456 | 0.06305 | 0 | -23.086
-19.5 | -1.461 | 0.05578 | -0.001 | -26.188
-19 | -1.465 | 0.04853 | -0.001 | -30.195
-18.5 | -1.468 | 0.04216 | -0.001 | -34.818
-18 | -1.467 | 0.03661 | -0.002 | -40.086
-17.5 | -1.465 | 0.03169 | -0.002 | -46.215
-17 | -1.459 | 0.02769 | -0.002 | -52.678
-16.5 | -1.448 | 0.02442 | -0.003 | -59.29
-16 | -1.433 | 0.0219 | -0.003 | -65.436
-15.5 | -1.414 | 0.01986 | -0.004 | -71.204
-15 | -1.392 | 0.01813 | -0.004 | -76.747
-14.5 | -1.366 | 0.0168 | -0.005 | -81.299
-14 | -1.336 | 0.01568 | -0.005 | -85.228
-13.5 | -1.304 | 0.01478 | -0.006 | -88.176
-13 | -1.268 | 0.01402 | -0.006 | -90.451
-12.5 | -1.229 | 0.01335 | -0.006 | -92.033
-12 | -1.187 | 0.01279 | -0.007 | -92.772
-11.5 | -1.142 | 0.01228 | -0.007 | -92.992
-11 | -1.096 | 0.01187 | -0.008 | -92.29
-10.5 | -1.047 | 0.01149 | -0.008 | -91.161
-10 | -0.997 | 0.01116 | -0.009 | -89.338
-9.5 | -0.945 | 0.01083 | -0.009 | -87.225
-9 | -0.891 | 0.01056 | -0.01 | -84.343
-8.5 | -0.836 | 0.01034 | -0.01 | -80.845
-8 | -0.779 | 0.01014 | -0.011 | -76.861
-7.5 | -0.722 | 0.00894 | -0.011 | -80.776
-7 | -0.663 | 0.00887 | -0.012 | -74.756
-6.5 | -0.604 | 0.0087 | -0.012 | -69.427
-6 | -0.544 | 0.00897 | -0.013 | -60.659
-5.5 | -0.483 | 0.00881 | -0.013 | -54.857
-5 | -0.422 | 0.00864 | -0.014 | -48.852
-4.5 | -0.36 | 0.00901 | -0.014 | -40.01
-4 | -0.298 | 0.00888 | -0.015 | -33.601
-3.5 | -0.236 | 0.00878 | -0.015 | -26.874
-3 | -0.173 | 0.00865 | -0.016 | -20.045
-2.5 | -0.11 | 0.00898 | -0.016 | -12.304
-2 | -0.047 | 0.00891 | -0.017 | -5.323
-1.5 | 0.016 | 0.00836 | -0.017 | 1.886
-1 | 0.079 | 0.00823 | -0.018 | 9.595
-0.5 | 0.142 | 0.00861 | -0.018 | 16.508
0 | 0.205 | 0.00838 | -0.019 | 24.496
0.5 | 0.268 | 0.00813 | -0.019 | 32.987
1 | 0.331 | 0.00758 | -0.02 | 43.671
1.5 | 0.394 | 0.0076 | -0.02 | 51.797
2 | 0.456 | 0.0077 | -0.021 | 59.237
2.5 | 0.519 | 0.00742 | -0.021 | 69.859
3 | 0.581 | 0.00786 | -0.022 | 73.894
3.5 | 0.643 | 0.008 | -0.022 | 80.343
4 | 0.704 | 0.00767 | -0.023 | 91.823
4.5 | 0.766 | 0.00782 | -0.023 | 97.895
5 | 0.827 | 0.00763 | -0.024 | 108.414
5.5 | 0.887 | 0.00782 | -0.024 | 113.498
6 | 0.947 | 0.00898 | -0.025 | 105.478
6.5 | 1.006 | 0.00925 | -0.025 | 108.785
7 | 1.065 | 0.00957 | -0.026 | 111.244
7.5 | 1.122 | 0.00994 | -0.026 | 112.966
8 | 1.179 | 0.01034 | -0.027 | 114.04
8.5 | 1.234 | 0.01102 | -0.027 | 112.053
9 | 1.288 | 0.01149 | -0.028 | 112.089
9.5 | 1.341 | 0.01208 | -0.028 | 110.984
10 | 1.391 | 0.01268 | -0.028 | 109.678
10.5 | 1.44 | 0.0134 | -0.029 | 107.467
11 | 1.486 | 0.0142 | -0.029 | 104.661
11.5 | 1.531 | 0.01508 | -0.03 | 101.528
12 | 1.572 | 0.0161 | -0.03 | 97.661
12.5 | 1.611 | 0.01725 | -0.03 | 93.422
13 | 1.648 | 0.01867 | -0.031 | 88.277
13.5 | 1.682 | 0.02012 | -0.031 | 83.591
14 | 1.712 | 0.02177 | -0.031 | 78.678
14.5 | 1.741 | 0.02381 | -0.031 | 73.094
15 | 1.766 | 0.02588 | -0.032 | 68.26
15.5 | 1.789 | 0.02821 | -0.032 | 63.399
16 | 1.808 | 0.03079 | -0.032 | 58.724
16.5 | 1.824 | 0.0337 | -0.032 | 54.139
17 | 1.838 | 0.03678 | -0.033 | 49.98
17.5 | 1.85 | 0.04012 | -0.033 | 46.113
18 | 1.859 | 0.04385 | -0.033 | 42.399
18.5 | 1.865 | 0.04781 | -0.033 | 39.003
19 | 1.868 | 0.05202 | -0.033 | 35.904
19.5 | 1.868 | 0.05641 | -0.033 | 33.114
20 | 1.866 | 0.06126 | -0.034 | 30.455

## 98. Re 8M Mach 0.00 (2)
BIGFOIL.COM POLAR EXPORT
NACA25019
NACA25019 |  |  |  | Cl Max: | 1.6647 | at alpha= | 19 | deg
XFOIL ncrit=9 |  |  |  | L/D Max: | 133.461 | at alpha= | 9 | deg
Re: | 8000000 |  |  | Cd Min: | 0.05181 | at alpha= | 20 | deg
Mach: | 0 |  |  | Cl=0 at alpha= | -1.7569 | deg
|  |  |  | @ Cl=0.1, Cd= | 0.0061689
|  |  |  | @ Cl=0.4, Cd= | 0.0056569
|  |  |  | @ Cl=0.6, Cd= | 0.0058012
alpha (deg) | Cl | Cd | Cm | Cl/Cd
-12 | -0.9024 | 0.00943 | -0.0738 | -95.6946
-11.5 | -0.8498 | 0.00913 | -0.0736 | -93.0778
-11 | -0.8128 | 0.00887 | -0.07 | -91.6347
-10.5 | -0.7752 | 0.00868 | -0.0664 | -89.3088
-10 | -0.7402 | 0.00845 | -0.0622 | -87.5976
-9.5 | -0.7009 | 0.00826 | -0.0587 | -84.8547
-9 | -0.6657 | 0.00805 | -0.0544 | -82.6957
-8.5 | -0.6276 | 0.00788 | -0.0505 | -79.6447
-8 | -0.5926 | 0.00777 | -0.046 | -76.2677
-7.5 | -0.5539 | 0.00765 | -0.0422 | -72.4052
-7 | -0.5096 | 0.00753 | -0.0396 | -67.676
-6.5 | -0.4637 | 0.00741 | -0.0372 | -62.5776
-6 | -0.4179 | 0.00731 | -0.0349 | -57.1683
-5.5 | -0.3705 | 0.00718 | -0.0329 | -51.6017
-5 | -0.3225 | 0.00708 | -0.031 | -45.5508
-4.5 | -0.2736 | 0.00697 | -0.0292 | -39.2539
-4 | -0.2242 | 0.00687 | -0.0275 | -32.6346
-3.5 | -0.1749 | 0.00678 | -0.0259 | -25.7965
-3 | -0.1247 | 0.00665 | -0.0244 | -18.7519
-2.5 | -0.0746 | 0.00656 | -0.0229 | -11.372
-2 | -0.0246 | 0.00646 | -0.0213 | -3.808
-1.5 | 0.026 | 0.00635 | -0.0199 | 4.0945
-1 | 0.0747 | 0.00624 | -0.0181 | 11.9712
-0.5 | 0.1245 | 0.0061 | -0.0166 | 20.4098
0 | 0.1717 | 0.00598 | -0.0145 | 28.7124
0.5 | 0.2188 | 0.0058 | -0.0124 | 37.7241
1 | 0.2663 | 0.0057 | -0.0104 | 46.7193
1.5 | 0.3151 | 0.00565 | -0.0086 | 55.7699
2 | 0.3641 | 0.00562 | -0.0069 | 64.7865
2.5 | 0.4127 | 0.00567 | -0.0051 | 72.7866
3 | 0.4614 | 0.00566 | -0.0033 | 81.5194
3.5 | 0.509 | 0.00573 | -0.0013 | 88.8307
4 | 0.5544 | 0.00578 | 0.0011 | 95.917
4.5 | 0.5991 | 0.0058 | 0.0037 | 103.2931
5 | 0.6364 | 0.00585 | 0.0078 | 108.7863
5.5 | 0.6733 | 0.00592 | 0.012 | 113.7331
6 | 0.7129 | 0.00606 | 0.0156 | 117.6403
6.5 | 0.7507 | 0.00623 | 0.0195 | 120.4976
7 | 0.7861 | 0.00641 | 0.0238 | 122.6365
7.5 | 0.8218 | 0.00659 | 0.028 | 124.7041
8 | 0.8637 | 0.00681 | 0.0308 | 126.8282
8.5 | 0.9607 | 0.0073 | 0.0214 | 131.6027
9 | 1.045 | 0.00783 | 0.0146 | 133.461
9.5 | 1.1082 | 0.00831 | 0.0124 | 133.3574
10 | 1.1657 | 0.0088 | 0.0114 | 132.4659
10.5 | 1.22 | 0.00936 | 0.011 | 130.3419
11 | 1.2682 | 0.00997 | 0.0116 | 127.2016
11.5 | 1.3028 | 0.01063 | 0.015 | 122.5588
12 | 1.353 | 0.01139 | 0.0148 | 118.7884
12.5 | 1.4033 | 0.01212 | 0.0145 | 115.7838
13 | 1.4504 | 0.013 | 0.0145 | 111.5692
13.5 | 1.4957 | 0.014 | 0.0145 | 106.8357
14 | 1.5395 | 0.0151 | 0.0146 | 101.9536
14.5 | 1.5652 | 0.01632 | 0.0178 | 95.9069
15 | 1.5828 | 0.01766 | 0.0222 | 89.6263
15.5 | 1.5992 | 0.01936 | 0.0261 | 82.6033
16 | 1.6173 | 0.02118 | 0.0292 | 76.3598
16.5 | 1.6313 | 0.02343 | 0.0322 | 69.6244
17 | 1.6445 | 0.0259 | 0.0348 | 63.4942
17.5 | 1.6523 | 0.02899 | 0.0371 | 56.9955
18 | 1.6623 | 0.03215 | 0.0387 | 51.7045
18.5 | 1.663 | 0.03641 | 0.0399 | 45.6743
19 | 1.6647 | 0.04085 | 0.0405 | 40.7515
19.5 | 1.6567 | 0.04641 | 0.0407 | 35.697
20 | 1.653 | 0.05181 | 0.0404 | 31.905

## 99. Re 8M Mach 0.10 (1)
BIGFOIL.COM POLAR EXPORT
NACA25019
NACA25019 |  |  |  | Cl Max: | 1.85 | at alpha= | 18.5 | deg
JavaFoil+Calcfoil stall+Eppler ext transition |  |  |  | L/D Max: | 113.437 | at alpha= | 8.5 | deg
Re: | 8000000 |  |  | Cd Min: | 0.00743 | at alpha= | 2.5 | deg
Mach: | 0.1 |  |  | Cl=0 at alpha= | -1.625 | deg
|  |  |  | @ Cl=0.1, Cd= | 0.0084116
|  |  |  | @ Cl=0.4, Cd= | 0.0076764
|  |  |  | @ Cl=0.6, Cd= | 0.0079287
alpha (deg) | Cl | Cd | Cm | Cl/Cd
-20 | -1.422 | 0.06887 | 0 | -20.648
-19.5 | -1.431 | 0.06048 | -0.001 | -23.663
-19 | -1.438 | 0.05286 | -0.001 | -27.206
-18.5 | -1.443 | 0.04574 | -0.001 | -31.557
-18 | -1.446 | 0.03954 | -0.002 | -36.568
-17.5 | -1.446 | 0.03404 | -0.002 | -42.49
-17 | -1.443 | 0.02963 | -0.002 | -48.685
-16.5 | -1.435 | 0.02592 | -0.003 | -55.369
-16 | -1.423 | 0.02295 | -0.003 | -62.001
-15.5 | -1.406 | 0.02061 | -0.004 | -68.227
-15 | -1.386 | 0.01876 | -0.004 | -73.889
-14.5 | -1.362 | 0.01729 | -0.005 | -78.781
-14 | -1.334 | 0.01604 | -0.005 | -83.15
-13.5 | -1.303 | 0.01508 | -0.006 | -86.406
-13 | -1.268 | 0.01425 | -0.006 | -88.951
-12.5 | -1.23 | 0.01357 | -0.006 | -90.6
-12 | -1.189 | 0.01296 | -0.007 | -91.718
-11.5 | -1.145 | 0.01245 | -0.007 | -91.974
-11 | -1.099 | 0.01198 | -0.008 | -91.679
-10.5 | -1.05 | 0.01159 | -0.008 | -90.638
-10 | -1 | 0.01124 | -0.009 | -88.96
-9.5 | -0.948 | 0.01093 | -0.009 | -86.69
-9 | -0.894 | 0.01066 | -0.01 | -83.887
-8.5 | -0.839 | 0.01042 | -0.01 | -80.525
-8 | -0.782 | 0.0099 | -0.011 | -79.034
-7.5 | -0.725 | 0.00864 | -0.011 | -83.866
-7 | -0.666 | 0.00892 | -0.012 | -74.701
-6.5 | -0.607 | 0.00873 | -0.012 | -69.501
-6 | -0.547 | 0.00854 | -0.013 | -63.983
-5.5 | -0.486 | 0.00885 | -0.013 | -54.879
-5 | -0.424 | 0.00872 | -0.014 | -48.665
-4.5 | -0.362 | 0.0091 | -0.014 | -39.793
-4 | -0.3 | 0.0089 | -0.015 | -33.696
-3.5 | -0.237 | 0.0088 | -0.015 | -26.945
-3 | -0.174 | 0.00871 | -0.016 | -20.014
-2.5 | -0.111 | 0.00909 | -0.016 | -12.21
-2 | -0.048 | 0.00853 | -0.017 | -5.585
-1.5 | 0.016 | 0.00838 | -0.017 | 1.891
-1 | 0.079 | 0.0083 | -0.018 | 9.568
-0.5 | 0.143 | 0.00864 | -0.018 | 16.536
0 | 0.206 | 0.00841 | -0.019 | 24.533
0.5 | 0.269 | 0.00775 | -0.019 | 34.76
1 | 0.333 | 0.00759 | -0.02 | 43.821
1.5 | 0.396 | 0.00767 | -0.02 | 51.591
2 | 0.459 | 0.00777 | -0.021 | 58.997
2.5 | 0.521 | 0.00743 | -0.021 | 70.169
3 | 0.584 | 0.00789 | -0.022 | 73.968
3.5 | 0.646 | 0.00804 | -0.022 | 80.374
4 | 0.708 | 0.00774 | -0.023 | 91.468
4.5 | 0.769 | 0.00791 | -0.023 | 97.256
5 | 0.831 | 0.00766 | -0.024 | 108.491
5.5 | 0.891 | 0.00878 | -0.024 | 101.486
6 | 0.951 | 0.00903 | -0.025 | 105.382
6.5 | 1.011 | 0.00934 | -0.025 | 108.2
7 | 1.07 | 0.00967 | -0.026 | 110.642
7.5 | 1.127 | 0.01004 | -0.026 | 112.297
8 | 1.184 | 0.01046 | -0.027 | 113.22
8.5 | 1.239 | 0.01093 | -0.027 | 113.437
9 | 1.293 | 0.01165 | -0.028 | 111.037
9.5 | 1.346 | 0.01222 | -0.028 | 110.155
10 | 1.396 | 0.01287 | -0.029 | 108.482
10.5 | 1.444 | 0.01361 | -0.029 | 106.097
11 | 1.491 | 0.01442 | -0.029 | 103.37
11.5 | 1.534 | 0.01535 | -0.03 | 99.985
12 | 1.576 | 0.01641 | -0.03 | 96.028
12.5 | 1.614 | 0.01779 | -0.03 | 90.72
13 | 1.65 | 0.01913 | -0.031 | 86.263
13.5 | 1.683 | 0.02064 | -0.031 | 81.512
14 | 1.713 | 0.02238 | -0.031 | 76.515
14.5 | 1.74 | 0.0245 | -0.032 | 71.016
15 | 1.764 | 0.02671 | -0.032 | 66.044
15.5 | 1.785 | 0.0292 | -0.032 | 61.126
16 | 1.802 | 0.03192 | -0.032 | 56.474
16.5 | 1.817 | 0.03493 | -0.032 | 52.027
17 | 1.829 | 0.03826 | -0.033 | 47.819
17.5 | 1.839 | 0.04177 | -0.033 | 44.029
18 | 1.846 | 0.04567 | -0.033 | 40.421
18.5 | 1.85 | 0.04977 | -0.033 | 37.168
19 | 1.85 | 0.05418 | -0.033 | 34.144
19.5 | 1.848 | 0.0588 | -0.033 | 31.421
20 | 1.843 | 0.06387 | -0.034 | 28.85

## 100. Re 8M Mach 0.10 (2)
BIGFOIL.COM POLAR EXPORT
NACA25019
NACA25019 |  |  |  | Cl Max: | 1.6551 | at alpha= | 18 | deg
XFOIL ncrit=9 |  |  |  | L/D Max: | 133.055 | at alpha= | 9.5 | deg
Re: | 8000000 |  |  | Cd Min: | 0.05549 | at alpha= | 20 | deg
Mach: | 0.1 |  |  | Cl=0 at alpha= | -1.7594 | deg
|  |  |  | @ Cl=0.1, Cd= | 0.0061904
|  |  |  | @ Cl=0.4, Cd= | 0.0056724
|  |  |  | @ Cl=0.6, Cd= | 0.0058195
alpha (deg) | Cl | Cd | Cm | Cl/Cd
-12 | -0.9149 | 0.00957 | -0.0736 | -95.6008
-11.5 | -0.8533 | 0.00924 | -0.0751 | -92.3485
-11 | -0.8151 | 0.00895 | -0.0717 | -91.0726
-10.5 | -0.7768 | 0.00875 | -0.0681 | -88.7771
-10 | -0.7414 | 0.00852 | -0.0638 | -87.0188
-9.5 | -0.702 | 0.00831 | -0.0603 | -84.4765
-9 | -0.6663 | 0.0081 | -0.0559 | -82.2593
-8.5 | -0.6279 | 0.00793 | -0.052 | -79.1803
-8 | -0.5918 | 0.00779 | -0.0476 | -75.9692
-7.5 | -0.5551 | 0.00768 | -0.0432 | -72.2786
-7 | -0.5108 | 0.00757 | -0.0405 | -67.4769
-6.5 | -0.4652 | 0.00744 | -0.038 | -62.5269
-6 | -0.4195 | 0.00733 | -0.0355 | -57.2306
-5.5 | -0.3719 | 0.00721 | -0.0334 | -51.5811
-5 | -0.3237 | 0.0071 | -0.0314 | -45.5915
-4.5 | -0.2746 | 0.00698 | -0.0296 | -39.341
-4 | -0.2249 | 0.00688 | -0.0279 | -32.689
-3.5 | -0.1754 | 0.0068 | -0.0262 | -25.7941
-3 | -0.125 | 0.00667 | -0.0246 | -18.7406
-2.5 | -0.0747 | 0.00657 | -0.0231 | -11.3699
-2 | -0.0244 | 0.00648 | -0.0215 | -3.7654
-1.5 | 0.0263 | 0.00636 | -0.02 | 4.1352
-1 | 0.0752 | 0.00626 | -0.0182 | 12.0128
-0.5 | 0.1251 | 0.00612 | -0.0166 | 20.4412
0 | 0.1728 | 0.00599 | -0.0145 | 28.8481
0.5 | 0.2199 | 0.00582 | -0.0123 | 37.7835
1 | 0.2675 | 0.00571 | -0.0102 | 46.8476
1.5 | 0.3163 | 0.00566 | -0.0084 | 55.8834
2 | 0.3656 | 0.00563 | -0.0066 | 64.9378
2.5 | 0.4143 | 0.00569 | -0.0048 | 72.812
3 | 0.4632 | 0.00568 | -0.0029 | 81.5493
4 | 0.5562 | 0.0058 | 0.0016 | 95.8966
4.5 | 0.601 | 0.00582 | 0.0043 | 103.2646
5 | 0.6365 | 0.00585 | 0.0089 | 108.8034
5.5 | 0.6744 | 0.00595 | 0.013 | 113.3445
6 | 0.7146 | 0.00609 | 0.0166 | 117.3399
6.5 | 0.7522 | 0.00626 | 0.0206 | 120.1597
7 | 0.7881 | 0.00644 | 0.0249 | 122.3758
7.5 | 0.8231 | 0.00664 | 0.0294 | 123.9608
8 | 0.8686 | 0.00686 | 0.0315 | 126.6181
8.5 | 0.9737 | 0.00741 | 0.0204 | 131.4035
9 | 1.0517 | 0.00791 | 0.0152 | 132.9583
9.5 | 1.115 | 0.00838 | 0.0132 | 133.0549
10 | 1.1712 | 0.00889 | 0.0126 | 131.7435
10.5 | 1.2264 | 0.00947 | 0.0121 | 129.5037
11 | 1.274 | 0.01011 | 0.013 | 126.0138
11.5 | 1.3096 | 0.01079 | 0.0163 | 121.3716
12 | 1.359 | 0.01162 | 0.0163 | 116.9535
12.5 | 1.4104 | 0.01235 | 0.0159 | 114.2024
13 | 1.4571 | 0.0133 | 0.016 | 109.5564
13.5 | 1.5017 | 0.01438 | 0.0162 | 104.4298
14 | 1.5455 | 0.01555 | 0.0163 | 99.3891
14.5 | 1.5653 | 0.0169 | 0.0206 | 92.6213
15 | 1.584 | 0.01832 | 0.0248 | 86.4629
15.5 | 1.5994 | 0.0202 | 0.0286 | 79.1782
16 | 1.6156 | 0.02226 | 0.0317 | 72.5786
16.5 | 1.6305 | 0.0246 | 0.0345 | 66.2805
17 | 1.6403 | 0.02747 | 0.037 | 59.7124
17.5 | 1.6483 | 0.03073 | 0.0391 | 53.6381
18 | 1.6551 | 0.0343 | 0.0407 | 48.2536
18.5 | 1.6542 | 0.03891 | 0.0416 | 42.5135
19 | 1.652 | 0.04385 | 0.042 | 37.6739
19.5 | 1.6404 | 0.04997 | 0.0419 | 32.8277
20 | 1.6365 | 0.05549 | 0.0415 | 29.4918

## 101. Re 8M Mach 0.25 (1)
BIGFOIL.COM POLAR EXPORT
NACA25019
NACA25019 |  |  |  | Cl Max: | 1.758 | at alpha= | 16.5 | deg
JavaFoil+Calcfoil stall+Eppler ext transition |  |  |  | L/D Max: | 110.075 | at alpha= | 8 | deg
Re: | 8000000 |  |  | Cd Min: | 0.00748 | at alpha= | 2 | deg
Mach: | 0.25 |  |  | Cl=0 at alpha= | -1.6231 | deg
|  |  |  | @ Cl=0.1, Cd= | 0.0084351
|  |  |  | @ Cl=0.4, Cd= | 0.0078244
|  |  |  | @ Cl=0.6, Cd= | 0.0077556
alpha (deg) | Cl | Cd | Cm | Cl/Cd
-20 | -1.164 | 0.11499 | 0 | -10.124
-19.5 | -1.194 | 0.10266 | 0 | -11.632
-19 | -1.222 | 0.09106 | -0.001 | -13.414
-18.5 | -1.25 | 0.07804 | -0.001 | -16.015
-18 | -1.275 | 0.0664 | -0.002 | -19.2
-17.5 | -1.296 | 0.05598 | -0.002 | -23.16
-17 | -1.316 | 0.04634 | -0.002 | -28.393
-16.5 | -1.328 | 0.03866 | -0.003 | -34.364
-16 | -1.336 | 0.03244 | -0.003 | -41.174
-15.5 | -1.337 | 0.02758 | -0.004 | -48.491
-15 | -1.333 | 0.02385 | -0.004 | -55.888
-14.5 | -1.323 | 0.02106 | -0.005 | -62.816
-14 | -1.308 | 0.01888 | -0.005 | -69.274
-13.5 | -1.287 | 0.01721 | -0.006 | -74.749
-13 | -1.26 | 0.01592 | -0.006 | -79.145
-12.5 | -1.229 | 0.01492 | -0.007 | -82.406
-12 | -1.193 | 0.01408 | -0.007 | -84.763
-11.5 | -1.153 | 0.01338 | -0.008 | -86.19
-11 | -1.111 | 0.0128 | -0.008 | -86.767
-10.5 | -1.065 | 0.01227 | -0.009 | -86.771
-10 | -1.016 | 0.01184 | -0.009 | -85.822
-9.5 | -0.965 | 0.01145 | -0.01 | -84.311
-9 | -0.912 | 0.01084 | -0.01 | -84.089
-8.5 | -0.857 | 0.01051 | -0.011 | -81.517
-8 | -0.8 | 0.01025 | -0.011 | -77.996
-7.5 | -0.742 | 0.01002 | -0.012 | -74.051
-7 | -0.682 | 0.00873 | -0.012 | -78.156
-6.5 | -0.622 | 0.00897 | -0.013 | -69.291
-6 | -0.56 | 0.00878 | -0.013 | -63.833
-5.5 | -0.498 | 0.00864 | -0.014 | -57.663
-5 | -0.435 | 0.0089 | -0.014 | -48.878
-4.5 | -0.372 | 0.0088 | -0.015 | -42.246
-4 | -0.308 | 0.00866 | -0.015 | -35.537
-3.5 | -0.244 | 0.00902 | -0.016 | -26.992
-3 | -0.179 | 0.00846 | -0.016 | -21.155
-2.5 | -0.114 | 0.00838 | -0.017 | -13.61
-2 | -0.049 | 0.0087 | -0.017 | -5.626
-1.5 | 0.016 | 0.00862 | -0.018 | 1.888
-1 | 0.082 | 0.00846 | -0.018 | 9.642
-0.5 | 0.147 | 0.00837 | -0.019 | 17.529
0 | 0.212 | 0.00818 | -0.019 | 25.88
0.5 | 0.277 | 0.00794 | -0.02 | 34.867
1 | 0.342 | 0.00777 | -0.02 | 43.952
1.5 | 0.406 | 0.00783 | -0.021 | 51.898
2 | 0.471 | 0.00748 | -0.022 | 62.954
2.5 | 0.535 | 0.00757 | -0.022 | 70.663
3 | 0.599 | 0.00776 | -0.023 | 77.24
3.5 | 0.663 | 0.00748 | -0.023 | 88.584
4 | 0.726 | 0.00798 | -0.024 | 90.962
4.5 | 0.789 | 0.00772 | -0.024 | 102.196
5 | 0.852 | 0.00884 | -0.025 | 96.35
5.5 | 0.914 | 0.0091 | -0.025 | 100.382
6 | 0.975 | 0.00938 | -0.026 | 103.987
6.5 | 1.036 | 0.00971 | -0.026 | 106.69
7 | 1.095 | 0.01007 | -0.027 | 108.727
7.5 | 1.154 | 0.01051 | -0.027 | 109.814
8 | 1.211 | 0.011 | -0.028 | 110.075
8.5 | 1.266 | 0.01156 | -0.028 | 109.519
9 | 1.32 | 0.0122 | -0.028 | 108.199
9.5 | 1.372 | 0.01309 | -0.029 | 104.74
10 | 1.421 | 0.01389 | -0.029 | 102.291
10.5 | 1.467 | 0.01481 | -0.03 | 99.082
11 | 1.511 | 0.01588 | -0.03 | 95.173
11.5 | 1.552 | 0.01709 | -0.03 | 90.838
12 | 1.589 | 0.01846 | -0.031 | 86.085
12.5 | 1.623 | 0.02005 | -0.031 | 80.97
13 | 1.654 | 0.0219 | -0.031 | 75.544
13.5 | 1.681 | 0.02411 | -0.032 | 69.701
14 | 1.703 | 0.02651 | -0.032 | 64.264
14.5 | 1.723 | 0.02918 | -0.032 | 59.027
15 | 1.738 | 0.03229 | -0.032 | 53.83
15.5 | 1.749 | 0.03564 | -0.032 | 49.074
16 | 1.755 | 0.03931 | -0.033 | 44.653
16.5 | 1.758 | 0.04334 | -0.033 | 40.559
17 | 1.756 | 0.0478 | -0.033 | 36.742
17.5 | 1.751 | 0.05262 | -0.033 | 33.27
18 | 1.741 | 0.05778 | -0.033 | 30.134
18.5 | 1.727 | 0.06323 | -0.033 | 27.312
19 | 1.707 | 0.06928 | -0.033 | 24.633
19.5 | 1.682 | 0.07572 | -0.033 | 22.217
20 | 1.654 | 0.08245 | -0.033 | 20.064

## 102. Re 8M Mach 0.25 (2)
BIGFOIL.COM POLAR EXPORT
NACA25019
NACA25019 |  |  |  | Cl Max: | 1.6086 | at alpha= | 16.5 | deg
XFOIL ncrit=9 |  |  |  | L/D Max: | 131.072 | at alpha= | 9 | deg
Re: | 8000000 |  |  | Cd Min: | 0.0778 | at alpha= | 20 | deg
Mach: | 0.25 |  |  | Cl=0 at alpha= | -1.7706 | deg
|  |  |  | @ Cl=0.1, Cd= | 0.0062891
|  |  |  | @ Cl=0.4, Cd= | 0.0057314
|  |  |  | @ Cl=0.6, Cd= | 0.00589
alpha (deg) | Cl | Cd | Cm | Cl/Cd
-20 | -1.5943 | 0.0399 | -0.0881 | -39.9574
-19.5 | -1.593 | 0.0353 | -0.0872 | -45.1275
-19 | -1.5836 | 0.03161 | -0.0856 | -50.0981
-18.5 | -1.5706 | 0.02841 | -0.0835 | -55.2834
-18 | -1.5527 | 0.02579 | -0.0808 | -60.2055
-17.5 | -1.5391 | 0.02326 | -0.0772 | -66.1694
-17 | -1.525 | 0.0211 | -0.0728 | -72.2749
-16.5 | -1.481 | 0.01923 | -0.0727 | -77.0151
-16 | -1.4337 | 0.01773 | -0.0723 | -80.8629
-15.5 | -1.3855 | 0.01636 | -0.0718 | -84.6883
-15 | -1.3355 | 0.0151 | -0.0714 | -88.4437
-14.5 | -1.2841 | 0.0141 | -0.0707 | -91.0709
-14 | -1.246 | 0.01319 | -0.0672 | -94.4655
-13.5 | -1.1894 | 0.01226 | -0.0672 | -97.0147
-13 | -1.1285 | 0.01157 | -0.0677 | -97.5367
-12.5 | -1.0687 | 0.01098 | -0.0679 | -97.3315
-12 | -1.0032 | 0.01047 | -0.0692 | -95.8166
-11.5 | -0.8837 | 0.00981 | -0.0816 | -90.0815
-11 | -0.8285 | 0.00947 | -0.0808 | -87.4868
-10.5 | -0.7873 | 0.00915 | -0.0771 | -86.0437
-10 | -0.7477 | 0.0089 | -0.073 | -84.0112
-9.5 | -0.7086 | 0.00862 | -0.0688 | -82.2042
-9 | -0.6693 | 0.0084 | -0.0645 | -79.6786
-8.5 | -0.6314 | 0.00819 | -0.0599 | -77.094
-8 | -0.5921 | 0.00797 | -0.0555 | -74.2911
-7.5 | -0.5509 | 0.00781 | -0.0514 | -70.5378
-7 | -0.5158 | 0.00772 | -0.0461 | -66.8135
-6.5 | -0.4727 | 0.00759 | -0.0424 | -62.2793
-6 | -0.4262 | 0.00747 | -0.0394 | -57.0549
-5.5 | -0.3783 | 0.00734 | -0.0368 | -51.5395
-5 | -0.3294 | 0.00723 | -0.0344 | -45.5602
-4.5 | -0.2796 | 0.0071 | -0.0321 | -39.3803
-4 | -0.2287 | 0.00697 | -0.0301 | -32.8121
-3.5 | -0.178 | 0.00687 | -0.0281 | -25.9098
-3 | -0.1266 | 0.00679 | -0.0262 | -18.6451
-2.5 | -0.0749 | 0.00665 | -0.0244 | -11.2632
-2 | -0.0239 | 0.00657 | -0.0225 | -3.6377
-1.5 | 0.0282 | 0.00646 | -0.0208 | 4.3653
-1 | 0.0787 | 0.00634 | -0.0188 | 12.4132
-0.5 | 0.1289 | 0.00622 | -0.0168 | 20.7235
0 | 0.1782 | 0.00607 | -0.0146 | 29.3575
0.5 | 0.2253 | 0.00592 | -0.0119 | 38.0574
1 | 0.2737 | 0.00577 | -0.0095 | 47.435
1.5 | 0.3226 | 0.00574 | -0.0072 | 56.2021
2 | 0.3733 | 0.00571 | -0.0052 | 65.3765
2.5 | 0.4231 | 0.00575 | -0.0031 | 73.5826
3 | 0.4717 | 0.00578 | -0.0007 | 81.609
3.5 | 0.5208 | 0.00582 | 0.0016 | 89.4845
4 | 0.5643 | 0.00589 | 0.0051 | 95.8065
4.5 | 0.6023 | 0.00589 | 0.0097 | 102.2581
5 | 0.6421 | 0.00595 | 0.014 | 107.916
5.5 | 0.6823 | 0.00611 | 0.0181 | 111.6694
6 | 0.7218 | 0.00627 | 0.0223 | 115.1196
6.5 | 0.7634 | 0.00644 | 0.0261 | 118.5404
7 | 0.7998 | 0.00665 | 0.0308 | 120.2707
8 | 0.9049 | 0.00725 | 0.0332 | 124.8138
8.5 | 1.0197 | 0.00782 | 0.0211 | 130.3964
9 | 1.0879 | 0.0083 | 0.019 | 131.0723
10 | 1.2038 | 0.00951 | 0.0185 | 126.5825
10.5 | 1.258 | 0.01023 | 0.0189 | 122.9717
11 | 1.2952 | 0.01109 | 0.0224 | 116.7899
11.5 | 1.3428 | 0.01196 | 0.0236 | 112.2742
12 | 1.3924 | 0.01301 | 0.0241 | 107.0254
12.5 | 1.4416 | 0.01409 | 0.0244 | 102.3137
13 | 1.4868 | 0.01545 | 0.025 | 96.233
13.5 | 1.5299 | 0.01703 | 0.0254 | 89.8356
14 | 1.5519 | 0.01872 | 0.0294 | 82.9006
14.5 | 1.5673 | 0.02071 | 0.0338 | 75.6784
15 | 1.5807 | 0.02321 | 0.0375 | 68.1043
15.5 | 1.5915 | 0.02618 | 0.0407 | 60.7907
16 | 1.6028 | 0.02938 | 0.0431 | 54.5541
16.5 | 1.6086 | 0.03321 | 0.0452 | 48.4372
17 | 1.6086 | 0.03774 | 0.0468 | 42.6232
17.5 | 1.6033 | 0.04294 | 0.0479 | 37.3381
18 | 1.5919 | 0.04901 | 0.0483 | 32.4811
18.5 | 1.5809 | 0.0553 | 0.0481 | 28.5877
19 | 1.5627 | 0.06255 | 0.0472 | 24.9832
19.5 | 1.5387 | 0.07064 | 0.0457 | 21.7823
20 | 1.5254 | 0.0778 | 0.0441 | 19.6067

## 103. Re 8M Mach 0.50 (1)
BIGFOIL.COM POLAR EXPORT
NACA25019
NACA25019 |  |  |  | Cl Max: | 1.484 | at alpha= | 11 | deg
JavaFoil+Calcfoil stall+Eppler ext transition |  |  |  | L/D Max: | 97.071 | at alpha= | 6 | deg
Re: | 8000000 |  |  | Cd Min: | 0.00709 | at alpha= | 2 | deg
Mach: | 0.5 |  |  | Cl=0 at alpha= | -1.6233 | deg
|  |  |  | @ Cl=0.1, Cd= | 0.0079827
|  |  |  | @ Cl=0.4, Cd= | 0.0073483
|  |  |  | @ Cl=0.6, Cd= | 0.0082166
alpha (deg) | Cl | Cd | Cm | Cl/Cd
-20 | -1.05 | 0.16182 | 0 | -6.487
-19.5 | -1.02 | 0.15525 | 0 | -6.572
-19 | -0.995 | 0.14252 | -0.001 | -6.981
-18.5 | -0.977 | 0.12376 | -0.001 | -7.892
-18 | -0.931 | 0.1321 | -0.001 | -7.05
-17.5 | -0.908 | 0.1198 | -0.002 | -7.581
-17 | -0.875 | 0.12484 | -0.002 | -7.009
-16.5 | -0.859 | 0.10587 | -0.002 | -8.116
-16 | -0.819 | 0.11551 | -0.002 | -7.095
-15.5 | -0.81 | 0.09163 | -0.003 | -8.844
-15 | -0.769 | 0.10128 | -0.003 | -7.591
-14.5 | -0.744 | 0.09708 | -0.004 | -7.659
-14 | -0.724 | 0.08284 | -0.004 | -8.737
-13.5 | -0.684 | 0.09074 | -0.004 | -7.533
-13 | -0.652 | 0.09151 | -0.004 | -7.126
-12.5 | -0.668 | 0.05175 | -0.006 | -12.905
-12 | -0.638 | 0.0499 | -0.007 | -12.781
-11.5 | -0.582 | 0.06755 | -0.006 | -8.611
-11 | -0.88 | 0.03083 | -0.008 | -28.535
-10.5 | -0.977 | 0.02008 | -0.009 | -48.64
-10 | -0.994 | 0.01693 | -0.01 | -58.749
-9.5 | -0.981 | 0.01511 | -0.011 | -64.909
-9 | -0.95 | 0.01396 | -0.011 | -68.016
-8.5 | -0.908 | 0.01313 | -0.012 | -69.156
-8 | -0.859 | 0.01245 | -0.012 | -68.979
-7.5 | -0.804 | 0.01187 | -0.013 | -67.687
-7 | -0.744 | 0.01105 | -0.013 | -67.385
-6.5 | -0.682 | 0.01061 | -0.014 | -64.261
-6 | -0.617 | 0.01022 | -0.015 | -60.371
-5.5 | -0.55 | 0.00991 | -0.015 | -55.532
-5 | -0.482 | 0.00962 | -0.016 | -50.105
-4.5 | -0.413 | 0.00839 | -0.016 | -49.19
-4 | -0.342 | 0.00863 | -0.017 | -39.634
-3.5 | -0.271 | 0.0081 | -0.018 | -33.466
-3 | -0.199 | 0.00798 | -0.018 | -24.972
-2.5 | -0.127 | 0.00826 | -0.019 | -15.389
-2 | -0.055 | 0.00815 | -0.019 | -6.696
-1.5 | 0.018 | 0.00806 | -0.02 | 2.253
-1 | 0.091 | 0.008 | -0.02 | 11.365
-0.5 | 0.164 | 0.00786 | -0.021 | 20.822
0 | 0.236 | 0.00775 | -0.022 | 30.474
0.5 | 0.308 | 0.00753 | -0.022 | 40.976
1 | 0.38 | 0.00734 | -0.023 | 51.852
1.5 | 0.452 | 0.00737 | -0.023 | 61.416
2 | 0.524 | 0.00709 | -0.024 | 73.849
2.5 | 0.595 | 0.00818 | -0.025 | 72.691
3 | 0.666 | 0.0087 | -0.025 | 76.472
3.5 | 0.736 | 0.00896 | -0.026 | 82.097
4 | 0.805 | 0.00926 | -0.026 | 86.96
4.5 | 0.874 | 0.00961 | -0.027 | 90.986
5 | 0.942 | 0.01002 | -0.027 | 93.992
5.5 | 1.008 | 0.01049 | -0.028 | 96.083
6 | 1.073 | 0.01105 | -0.028 | 97.071
6.5 | 1.136 | 0.01171 | -0.029 | 97.043
7 | 1.197 | 0.01248 | -0.029 | 95.869
7.5 | 1.254 | 0.01342 | -0.03 | 93.463
8 | 1.308 | 0.01477 | -0.03 | 88.555
8.5 | 1.357 | 0.01614 | -0.031 | 84.036
9 | 1.4 | 0.01784 | -0.031 | 78.455
9.5 | 1.436 | 0.01995 | -0.031 | 71.998
10 | 1.463 | 0.02259 | -0.032 | 64.772
10.5 | 1.481 | 0.02591 | -0.032 | 57.156
11 | 1.484 | 0.03005 | -0.032 | 49.396
11.5 | 1.47 | 0.03526 | -0.032 | 41.689
12 | 1.423 | 0.04207 | -0.032 | 33.826
12.5 | 1.308 | 0.05177 | -0.031 | 25.266
13 | 0.906 | 0.06873 | -0.031 | 13.176
13.5 | 0.934 | 0.0717 | -0.031 | 13.025
14 | 0.967 | 0.0704 | -0.031 | 13.73
14.5 | 0.991 | 0.07643 | -0.032 | 12.968
15 | 1.017 | 0.08171 | -0.032 | 12.441
15.5 | 1.044 | 0.08508 | -0.032 | 12.271
16 | 1.065 | 0.09205 | -0.032 | 11.571

## 104. Re 8M Mach 0.50 (2)
BIGFOIL.COM POLAR EXPORT
NACA25019
NACA25019 |  |  |  | Cl Max: | 1.5052 | at alpha= | 12.5 | deg
XFOIL ncrit=9 |  |  |  | L/D Max: | 116.678 | at alpha= | 7.5 | deg
Re: | 8000000 |  |  | Cd Min: | 0.13358 | at alpha= | -18.5 | deg
Mach: | 0.5 |  |  | Cl=0 at alpha= | -1.8321 | deg
|  |  |  | @ Cl=0.1, Cd= | 0.0067364
|  |  |  | @ Cl=0.4, Cd= | 0.0060499
|  |  |  | @ Cl=0.6, Cd= | 0.0064778
alpha (deg) | Cl | Cd | Cm | Cl/Cd
-18.5 | -0.8706 | 0.13358 | -0.0565 | -6.5174
-18 | -0.91 | 0.1212 | -0.0646 | -7.5083
-17.5 | -0.9565 | 0.10876 | -0.0727 | -8.7946
-17 | -1.0049 | 0.09676 | -0.08 | -10.3855
-16.5 | -1.0544 | 0.08522 | -0.0865 | -12.3727
-15.5 | -1.1273 | 0.06241 | -0.1017 | -18.0628
-15 | -1.1568 | 0.05109 | -0.1102 | -22.6424
-14.5 | -1.1858 | 0.04099 | -0.1163 | -28.929
-14 | -1.2072 | 0.03226 | -0.12 | -37.421
-13.5 | -1.2235 | 0.02584 | -0.1182 | -47.3491
-13 | -1.2169 | 0.02112 | -0.1147 | -57.6184
-12.5 | -1.172 | 0.01763 | -0.1131 | -66.4776
-12 | -1.1164 | 0.01561 | -0.1102 | -71.5183
-11.5 | -1.0594 | 0.01419 | -0.1066 | -74.6582
-11 | -0.9855 | 0.01302 | -0.1054 | -75.6912
-10.5 | -0.8641 | 0.01194 | -0.1124 | -72.3702
-10 | -0.7972 | 0.01114 | -0.1102 | -71.5619
-9.5 | -0.7431 | 0.01055 | -0.1057 | -70.436
-9 | -0.6953 | 0.01001 | -0.1001 | -69.4605
-8.5 | -0.6496 | 0.00959 | -0.0941 | -67.7372
-8 | -0.6042 | 0.00923 | -0.0881 | -65.4605
-7.5 | -0.5583 | 0.00889 | -0.0821 | -62.8009
-7 | -0.5128 | 0.00859 | -0.0761 | -59.6973
-6.5 | -0.4659 | 0.00833 | -0.0705 | -55.9304
-6 | -0.4188 | 0.0081 | -0.0649 | -51.7037
-5.5 | -0.3728 | 0.00787 | -0.0591 | -47.3698
-5 | -0.3265 | 0.0077 | -0.0536 | -42.4026
-4.5 | -0.2854 | 0.00761 | -0.047 | -37.5033
-4 | -0.2348 | 0.00746 | -0.0423 | -31.4745
-3.5 | -0.1826 | 0.00733 | -0.0381 | -24.9113
-3 | -0.1283 | 0.0072 | -0.0344 | -17.8194
-2.5 | -0.073 | 0.00708 | -0.031 | -10.3107
-2 | -0.0189 | 0.00698 | -0.0274 | -2.7077
-1.5 | 0.0374 | 0.00686 | -0.0243 | 5.4519
-1 | 0.0908 | 0.00676 | -0.0207 | 13.432
-0.5 | 0.1455 | 0.00662 | -0.0174 | 21.9789
0 | 0.1974 | 0.00651 | -0.0135 | 30.3226
0.5 | 0.2471 | 0.00632 | -0.0092 | 39.0981
1 | 0.2943 | 0.00614 | -0.0044 | 47.9316
1.5 | 0.3431 | 0.00609 | 0.0001 | 56.3383
2 | 0.3864 | 0.00603 | 0.0059 | 64.0796
2.5 | 0.4343 | 0.0061 | 0.0107 | 71.1967
3 | 0.4847 | 0.00616 | 0.015 | 78.6851
3.5 | 0.5327 | 0.00632 | 0.0198 | 84.288
4 | 0.5816 | 0.00643 | 0.0245 | 90.451
4.5 | 0.6278 | 0.00655 | 0.0297 | 95.8473
5 | 0.6734 | 0.00674 | 0.035 | 99.911
5.5 | 0.7213 | 0.00696 | 0.0399 | 103.6351
6 | 0.7732 | 0.00723 | 0.0441 | 106.9433
6.5 | 0.8284 | 0.0076 | 0.0474 | 109
7 | 0.9114 | 0.00808 | 0.0454 | 112.797
7.5 | 1.0186 | 0.00873 | 0.0388 | 116.6781
8 | 1.0852 | 0.00937 | 0.0401 | 115.8164
8.5 | 1.1501 | 0.01017 | 0.0417 | 113.0875
9 | 1.2119 | 0.01131 | 0.0434 | 107.153
9.5 | 1.2725 | 0.01272 | 0.0449 | 100.0393
10 | 1.3142 | 0.01444 | 0.049 | 91.0111
10.5 | 1.3591 | 0.01645 | 0.052 | 82.6201
11 | 1.4079 | 0.01888 | 0.0534 | 74.571
11.5 | 1.4496 | 0.02195 | 0.0546 | 66.041
12 | 1.4842 | 0.02572 | 0.0553 | 57.7061
12.5 | 1.5052 | 0.03053 | 0.0557 | 49.3023
13 | 1.4963 | 0.03579 | 0.0593 | 41.8078
13.5 | 1.4847 | 0.0416 | 0.0618 | 35.6899
14 | 1.4628 | 0.04843 | 0.0632 | 30.2044
14.5 | 1.4352 | 0.05598 | 0.0637 | 25.6377
15 | 1.4051 | 0.06403 | 0.0633 | 21.9444
15.5 | 1.3736 | 0.07246 | 0.0621 | 18.9567
16 | 1.3447 | 0.08095 | 0.0605 | 16.6115
16.5 | 1.3172 | 0.08965 | 0.0583 | 14.6927
17 | 1.2884 | 0.09866 | 0.0556 | 13.059
17.5 | 1.2697 | 0.10708 | 0.0529 | 11.8575

## 105. Re 10M Mach 0.00 (1)
BIGFOIL.COM POLAR EXPORT
NACA25019
NACA25019 |  |  |  | Cl Max: | 1.873 | at alpha= | 19 | deg
JavaFoil+Calcfoil stall+Eppler ext transition |  |  |  | L/D Max: | 114.484 | at alpha= | 5.5 | deg
Re: | 10000000 |  |  | Cd Min: | 0.00758 | at alpha= | 1.5 | deg
Mach: | 0 |  |  | Cl=0 at alpha= | -1.627 | deg
|  |  |  | @ Cl=0.1, Cd= | 0.0085833
|  |  |  | @ Cl=0.4, Cd= | 0.0076168
|  |  |  | @ Cl=0.6, Cd= | 0.0078129
alpha (deg) | Cl | Cd | Cm | Cl/Cd
-20 | -1.463 | 0.05913 | 0 | -24.733
-19.5 | -1.469 | 0.05187 | -0.001 | -28.315
-19 | -1.472 | 0.04535 | -0.001 | -32.469
-18.5 | -1.475 | 0.03934 | -0.001 | -37.481
-18 | -1.474 | 0.03418 | -0.002 | -43.126
-17.5 | -1.47 | 0.02995 | -0.002 | -49.086
-17 | -1.463 | 0.02621 | -0.002 | -55.844
-16.5 | -1.452 | 0.02318 | -0.003 | -62.664
-16 | -1.437 | 0.02078 | -0.003 | -69.166
-15.5 | -1.418 | 0.01887 | -0.004 | -75.158
-15 | -1.395 | 0.01739 | -0.004 | -80.213
-14.5 | -1.368 | 0.01616 | -0.005 | -84.686
-14 | -1.339 | 0.01515 | -0.005 | -88.337
-13.5 | -1.306 | 0.01428 | -0.006 | -91.425
-13 | -1.269 | 0.01359 | -0.006 | -93.444
-12.5 | -1.23 | 0.01297 | -0.006 | -94.874
-12 | -1.188 | 0.01245 | -0.007 | -95.408
-11.5 | -1.143 | 0.01197 | -0.007 | -95.529
-11 | -1.097 | 0.01157 | -0.008 | -94.754
-10.5 | -1.048 | 0.0112 | -0.008 | -93.604
-10 | -0.997 | 0.01088 | -0.009 | -91.656
-9.5 | -0.945 | 0.0106 | -0.009 | -89.157
-9 | -0.891 | 0.01036 | -0.01 | -86.04
-8.5 | -0.836 | 0.01014 | -0.01 | -82.44
-8 | -0.78 | 0.0089 | -0.011 | -87.57
-7.5 | -0.722 | 0.00921 | -0.011 | -78.409
-7 | -0.663 | 0.00902 | -0.012 | -73.566
-6.5 | -0.604 | 0.00895 | -0.012 | -67.475
-6 | -0.544 | 0.00872 | -0.013 | -62.37
-5.5 | -0.483 | 0.0086 | -0.013 | -56.188
-5 | -0.422 | 0.00892 | -0.014 | -47.341
-4.5 | -0.361 | 0.00879 | -0.014 | -40.998
-4 | -0.298 | 0.00868 | -0.015 | -34.399
-3.5 | -0.236 | 0.00859 | -0.015 | -27.483
-3 | -0.173 | 0.00892 | -0.016 | -19.445
-2.5 | -0.111 | 0.0088 | -0.016 | -12.562
-2 | -0.047 | 0.00874 | -0.017 | -5.426
-1.5 | 0.016 | 0.00821 | -0.017 | 1.919
-1 | 0.079 | 0.00861 | -0.018 | 9.17
-0.5 | 0.142 | 0.00853 | -0.018 | 16.663
0 | 0.205 | 0.00837 | -0.019 | 24.511
0.5 | 0.268 | 0.00829 | -0.019 | 32.334
1 | 0.331 | 0.00816 | -0.02 | 40.554
1.5 | 0.394 | 0.00758 | -0.02 | 51.918
2 | 0.456 | 0.00796 | -0.021 | 57.319
2.5 | 0.519 | 0.00807 | -0.021 | 64.246
3 | 0.581 | 0.00777 | -0.022 | 74.741
3.5 | 0.643 | 0.00791 | -0.022 | 81.244
4 | 0.705 | 0.00801 | -0.023 | 87.922
4.5 | 0.766 | 0.00775 | -0.023 | 98.878
5 | 0.827 | 0.00793 | -0.024 | 104.276
5.5 | 0.887 | 0.00775 | -0.024 | 114.484
6 | 0.947 | 0.00889 | -0.025 | 106.519
6.5 | 1.007 | 0.00917 | -0.025 | 109.817
7 | 1.065 | 0.00949 | -0.026 | 112.275
7.5 | 1.123 | 0.00985 | -0.026 | 114.046
8 | 1.18 | 0.01048 | -0.027 | 112.541
8.5 | 1.235 | 0.01093 | -0.027 | 113.013
9 | 1.289 | 0.0114 | -0.028 | 113.115
9.5 | 1.342 | 0.01192 | -0.028 | 112.533
10 | 1.392 | 0.01252 | -0.028 | 111.171
10.5 | 1.441 | 0.01316 | -0.029 | 109.477
11 | 1.488 | 0.01391 | -0.029 | 106.938
11.5 | 1.533 | 0.01474 | -0.03 | 103.965
12 | 1.574 | 0.01568 | -0.03 | 100.428
12.5 | 1.614 | 0.01691 | -0.03 | 95.463
13 | 1.651 | 0.01809 | -0.031 | 91.284
13.5 | 1.685 | 0.01943 | -0.031 | 86.72
14 | 1.716 | 0.02114 | -0.031 | 81.167
14.5 | 1.745 | 0.0229 | -0.032 | 76.193
15 | 1.771 | 0.02483 | -0.032 | 71.31
15.5 | 1.793 | 0.02702 | -0.032 | 66.359
16 | 1.813 | 0.02949 | -0.032 | 61.457
16.5 | 1.829 | 0.03219 | -0.033 | 56.823
17 | 1.843 | 0.03516 | -0.033 | 52.426
17.5 | 1.855 | 0.03844 | -0.033 | 48.26
18 | 1.864 | 0.04192 | -0.033 | 44.474
18.5 | 1.87 | 0.0457 | -0.033 | 40.928
19 | 1.873 | 0.04969 | -0.033 | 37.694
19.5 | 1.873 | 0.05407 | -0.034 | 34.64
20 | 1.871 | 0.05883 | -0.034 | 31.8

## 106. Re 10M Mach 0.00 (2)
BIGFOIL.COM POLAR EXPORT
NACA25019
NACA25019 |  |  |  | Cl Max: | 1.6895 | at alpha= | 18.5 | deg
XFOIL ncrit=9 |  |  |  | L/D Max: | 136.816 | at alpha= | 9 | deg
Re: | 10000000 |  |  | Cd Min: | 0.04879 | at alpha= | 20 | deg
Mach: | 0 |  |  | Cl=0 at alpha= | -1.76 | deg
|  |  |  | @ Cl=0.1, Cd= | 0.0060821
|  |  |  | @ Cl=0.4, Cd= | 0.0055608
|  |  |  | @ Cl=0.6, Cd= | 0.0057586
alpha (deg) | Cl | Cd | Cm | Cl/Cd
-20 | -1.6577 | 0.02435 | -0.069 | -68.078
-19.5 | -1.639 | 0.02242 | -0.0665 | -73.1044
-19 | -1.6173 | 0.02081 | -0.0638 | -77.7174
-18.5 | -1.6 | 0.01918 | -0.0602 | -83.4202
-17.5 | -1.5326 | 0.01659 | -0.0574 | -92.381
-17 | -1.4874 | 0.01558 | -0.0575 | -95.4685
-16.5 | -1.4396 | 0.01472 | -0.0577 | -97.7989
-16 | -1.3933 | 0.01376 | -0.0576 | -101.2573
-15.5 | -1.3432 | 0.01298 | -0.0579 | -103.4823
-15 | -1.3074 | 0.01232 | -0.055 | -106.1201
-14.5 | -1.2624 | 0.01166 | -0.0539 | -108.2676
-14 | -1.2071 | 0.01101 | -0.0547 | -109.6367
-13.5 | -1.1475 | 0.01054 | -0.0561 | -108.871
-13 | -1.0927 | 0.01013 | -0.0565 | -107.8677
-12 | -0.9031 | 0.00917 | -0.0742 | -98.4842
-11.5 | -0.8623 | 0.00889 | -0.0714 | -96.9966
-11 | -0.8239 | 0.00868 | -0.068 | -94.9194
-10.5 | -0.7889 | 0.00844 | -0.0639 | -93.4716
-10 | -0.7499 | 0.00824 | -0.0604 | -91.0073
-9 | -0.6753 | 0.00786 | -0.0526 | -85.916
-8.5 | -0.6396 | 0.0077 | -0.0482 | -83.0649
-8 | -0.6044 | 0.00761 | -0.0437 | -79.4218
-7.5 | -0.5606 | 0.00748 | -0.0409 | -74.9465
-7 | -0.5163 | 0.00735 | -0.0383 | -70.2449
-6.5 | -0.47 | 0.00723 | -0.0361 | -65.0069
-6 | -0.4228 | 0.00712 | -0.034 | -59.382
-5.5 | -0.3746 | 0.00701 | -0.0321 | -53.4379
-5 | -0.3258 | 0.00691 | -0.0303 | -47.1491
-4.5 | -0.2765 | 0.0068 | -0.0287 | -40.6618
-4 | -0.2269 | 0.00671 | -0.027 | -33.8152
-3.5 | -0.1762 | 0.00658 | -0.0256 | -26.7781
-3 | -0.126 | 0.00649 | -0.0241 | -19.4145
-2.5 | -0.0751 | 0.00642 | -0.0228 | -11.6978
-2 | -0.0241 | 0.0063 | -0.0214 | -3.8254
-1.5 | 0.0261 | 0.00624 | -0.0199 | 4.1827
-1 | 0.0767 | 0.00611 | -0.0185 | 12.5532
-0.5 | 0.1269 | 0.00605 | -0.017 | 20.9752
0 | 0.1763 | 0.00592 | -0.0154 | 29.7804
0.5 | 0.224 | 0.00579 | -0.0134 | 38.6874
1 | 0.2715 | 0.00567 | -0.0114 | 47.8836
1.5 | 0.3199 | 0.00558 | -0.0095 | 57.3297
2 | 0.3685 | 0.00558 | -0.0077 | 66.0394
2.5 | 0.4177 | 0.00555 | -0.0061 | 75.2613
3 | 0.4663 | 0.00561 | -0.0043 | 83.1194
3.5 | 0.5145 | 0.00566 | -0.0024 | 90.9011
4 | 0.5621 | 0.00569 | -0.0005 | 98.7873
4.5 | 0.6063 | 0.00577 | 0.0022 | 105.078
5 | 0.6483 | 0.00582 | 0.0053 | 111.3918
5.5 | 0.6838 | 0.00583 | 0.0098 | 117.2899
6 | 0.7207 | 0.00597 | 0.014 | 120.7203
6.5 | 0.7596 | 0.00615 | 0.0176 | 123.5122
7 | 0.7982 | 0.00631 | 0.0213 | 126.4976
7.5 | 0.834 | 0.00649 | 0.0255 | 128.5054
8 | 0.866 | 0.0067 | 0.0304 | 129.2537
8.5 | 0.9149 | 0.00698 | 0.0315 | 131.0745
9 | 1.0357 | 0.00757 | 0.0169 | 136.8164
9.5 | 1.102 | 0.00811 | 0.0139 | 135.8816
10 | 1.1621 | 0.00855 | 0.0124 | 135.9181
11 | 1.2691 | 0.00965 | 0.0117 | 131.513
11.5 | 1.3118 | 0.01028 | 0.0135 | 127.607
12 | 1.3469 | 0.01099 | 0.0165 | 122.5569
12.5 | 1.3965 | 0.01172 | 0.0164 | 119.1553
13 | 1.4436 | 0.01254 | 0.0165 | 115.1196
13.5 | 1.4889 | 0.01347 | 0.0167 | 110.5345
14 | 1.5335 | 0.01442 | 0.0168 | 106.3454
14.5 | 1.5745 | 0.01565 | 0.017 | 100.607
15 | 1.5999 | 0.01691 | 0.0201 | 94.6127
15.5 | 1.6163 | 0.01847 | 0.0243 | 87.5095
16 | 1.6347 | 0.02019 | 0.0276 | 80.9658
16.5 | 1.6514 | 0.0222 | 0.0306 | 74.3874
17 | 1.6656 | 0.02453 | 0.0333 | 67.9005
17.5 | 1.6746 | 0.0274 | 0.0358 | 61.1168
18 | 1.683 | 0.03053 | 0.0379 | 55.1261
18.5 | 1.6895 | 0.03408 | 0.0393 | 49.5745
19 | 1.6884 | 0.03863 | 0.0403 | 43.707
19.5 | 1.6867 | 0.04343 | 0.0407 | 38.8372
20 | 1.6823 | 0.04879 | 0.0406 | 34.4804

## 107. Re 10M Mach 0.10 (1)
BIGFOIL.COM POLAR EXPORT
NACA25019
NACA25019 |  |  |  | Cl Max: | 1.855 | at alpha= | 18.5 | deg
JavaFoil+Calcfoil stall+Eppler ext transition |  |  |  | L/D Max: | 114.556 | at alpha= | 5.5 | deg
Re: | 10000000 |  |  | Cd Min: | 0.00765 | at alpha= | 1.5 | deg
Mach: | 0.1 |  |  | Cl=0 at alpha= | -1.625 | deg
|  |  |  | @ Cl=0.1, Cd= | 0.008607
|  |  |  | @ Cl=0.4, Cd= | 0.0076506
|  |  |  | @ Cl=0.6, Cd= | 0.0078161
alpha (deg) | Cl | Cd | Cm | Cl/Cd
-20 | -1.429 | 0.06472 | 0 | -22.079
-19.5 | -1.438 | 0.05671 | -0.001 | -25.358
-19 | -1.445 | 0.04945 | -0.001 | -29.221
-18.5 | -1.45 | 0.043 | -0.001 | -33.714
-18 | -1.453 | 0.03692 | -0.002 | -39.345
-17.5 | -1.452 | 0.03199 | -0.002 | -45.39
-17 | -1.448 | 0.02789 | -0.002 | -51.916
-16.5 | -1.44 | 0.02446 | -0.003 | -58.859
-16 | -1.428 | 0.02167 | -0.003 | -65.894
-15.5 | -1.41 | 0.01962 | -0.004 | -71.897
-15 | -1.39 | 0.01791 | -0.004 | -77.599
-14.5 | -1.365 | 0.01662 | -0.005 | -82.132
-14 | -1.337 | 0.01547 | -0.005 | -86.4
-13.5 | -1.305 | 0.01458 | -0.006 | -89.517
-13 | -1.27 | 0.01381 | -0.006 | -91.932
-12.5 | -1.231 | 0.01315 | -0.006 | -93.628
-12 | -1.19 | 0.01261 | -0.007 | -94.355
-11.5 | -1.146 | 0.01214 | -0.007 | -94.389
-11 | -1.099 | 0.01168 | -0.008 | -94.101
-10.5 | -1.051 | 0.01132 | -0.008 | -92.839
-10 | -1.001 | 0.01096 | -0.009 | -91.285
-9.5 | -0.948 | 0.01067 | -0.009 | -88.873
-9 | -0.895 | 0.01042 | -0.01 | -85.862
-8.5 | -0.839 | 0.0102 | -0.01 | -82.279
-8 | -0.783 | 0.00894 | -0.011 | -87.566
-7.5 | -0.725 | 0.00924 | -0.011 | -78.442
-7 | -0.666 | 0.00905 | -0.012 | -73.643
-6.5 | -0.607 | 0.00848 | -0.012 | -71.551
-6 | -0.547 | 0.00878 | -0.013 | -62.263
-5.5 | -0.486 | 0.00861 | -0.013 | -56.397
-5 | -0.424 | 0.00901 | -0.014 | -47.086
-4.5 | -0.362 | 0.00888 | -0.014 | -40.792
-4 | -0.3 | 0.00869 | -0.015 | -34.503
-3.5 | -0.237 | 0.0086 | -0.015 | -27.568
-3 | -0.174 | 0.00903 | -0.016 | -19.307
-2.5 | -0.111 | 0.00891 | -0.016 | -12.469
-2 | -0.048 | 0.00885 | -0.017 | -5.387
-1.5 | 0.016 | 0.00823 | -0.017 | 1.925
-1 | 0.079 | 0.00863 | -0.018 | 9.193
-0.5 | 0.143 | 0.00856 | -0.018 | 16.699
0 | 0.206 | 0.00847 | -0.019 | 24.34
0.5 | 0.27 | 0.00832 | -0.019 | 32.384
1 | 0.333 | 0.00771 | -0.02 | 43.16
1.5 | 0.396 | 0.00765 | -0.02 | 51.7
2 | 0.459 | 0.00766 | -0.021 | 59.844
2.5 | 0.521 | 0.00809 | -0.021 | 64.41
3 | 0.584 | 0.00778 | -0.022 | 75.046
3.5 | 0.646 | 0.00792 | -0.022 | 81.531
4 | 0.708 | 0.00809 | -0.023 | 87.449
4.5 | 0.769 | 0.00781 | -0.023 | 98.497
5 | 0.831 | 0.00802 | -0.024 | 103.582
5.5 | 0.891 | 0.00778 | -0.024 | 114.556
6 | 0.952 | 0.00894 | -0.025 | 106.41
6.5 | 1.011 | 0.00925 | -0.025 | 109.288
7 | 1.07 | 0.00958 | -0.026 | 111.667
7.5 | 1.128 | 0.00995 | -0.026 | 113.364
8 | 1.185 | 0.01036 | -0.027 | 114.389
8.5 | 1.24 | 0.01103 | -0.027 | 112.424
9 | 1.294 | 0.01151 | -0.028 | 112.431
9.5 | 1.347 | 0.01206 | -0.028 | 111.658
10 | 1.397 | 0.01268 | -0.029 | 110.21
10.5 | 1.446 | 0.01338 | -0.029 | 108.085
11 | 1.492 | 0.01413 | -0.029 | 105.569
11.5 | 1.536 | 0.01499 | -0.03 | 102.489
12 | 1.578 | 0.01599 | -0.03 | 98.673
12.5 | 1.617 | 0.01729 | -0.03 | 93.502
13 | 1.653 | 0.01853 | -0.031 | 89.215
13.5 | 1.686 | 0.01994 | -0.031 | 84.582
14 | 1.716 | 0.02174 | -0.031 | 78.961
14.5 | 1.744 | 0.02358 | -0.032 | 73.929
15 | 1.768 | 0.02563 | -0.032 | 68.987
15.5 | 1.789 | 0.02798 | -0.032 | 63.957
16 | 1.807 | 0.03054 | -0.032 | 59.172
16.5 | 1.822 | 0.03339 | -0.033 | 54.576
17 | 1.834 | 0.0366 | -0.033 | 50.127
17.5 | 1.844 | 0.03999 | -0.033 | 46.118
18 | 1.851 | 0.0437 | -0.033 | 42.357
18.5 | 1.855 | 0.04769 | -0.033 | 38.889
19 | 1.855 | 0.05191 | -0.033 | 35.735
19.5 | 1.852 | 0.05654 | -0.034 | 32.765
20 | 1.847 | 0.0614 | -0.034 | 30.088

## 108. Re 10M Mach 0.10 (2)
BIGFOIL.COM POLAR EXPORT
NACA25019
NACA25019 |  |  |  | Cl Max: | 1.681 | at alpha= | 18.5 | deg
XFOIL ncrit=9 |  |  |  | L/D Max: | 136.371 | at alpha= | 9 | deg
Re: | 10000000 |  |  | Cd Min: | 0.05244 | at alpha= | 20 | deg
Mach: | 0.1 |  |  | Cl=0 at alpha= | -1.7624 | deg
|  |  |  | @ Cl=0.1, Cd= | 0.0060975
|  |  |  | @ Cl=0.4, Cd= | 0.0055778
|  |  |  | @ Cl=0.6, Cd= | 0.0057666
alpha (deg) | Cl | Cd | Cm | Cl/Cd
-20 | -1.6576 | 0.02578 | -0.0724 | -64.2979
-19.5 | -1.6404 | 0.0236 | -0.07 | -69.5085
-19 | -1.6193 | 0.02181 | -0.0673 | -74.2458
-18.5 | -1.5995 | 0.02014 | -0.0641 | -79.4191
-18 | -1.5807 | 0.01862 | -0.0602 | -84.8926
-17.5 | -1.5387 | 0.01723 | -0.0603 | -89.3035
-17 | -1.4942 | 0.01608 | -0.0602 | -92.9229
-16.5 | -1.4468 | 0.01514 | -0.0602 | -95.5614
-16 | -1.4001 | 0.01416 | -0.0601 | -98.8771
-15.5 | -1.3499 | 0.0133 | -0.0603 | -101.4962
-15 | -1.3128 | 0.01256 | -0.0576 | -104.5223
-14.5 | -1.2691 | 0.0119 | -0.056 | -106.6471
-14 | -1.2134 | 0.01122 | -0.0567 | -108.1462
-13.5 | -1.1544 | 0.01068 | -0.0578 | -108.0899
-13 | -1.0991 | 0.01029 | -0.0581 | -106.8124
-12.5 | -1.0301 | 0.00984 | -0.0613 | -104.685
-12 | -0.9083 | 0.00929 | -0.0755 | -97.7718
-11.5 | -0.8649 | 0.00897 | -0.0732 | -96.4214
-11 | -0.826 | 0.00876 | -0.0698 | -94.2922
-10.5 | -0.7899 | 0.00851 | -0.0657 | -92.8202
-10 | -0.7513 | 0.0083 | -0.062 | -90.5181
-9.5 | -0.7143 | 0.00809 | -0.058 | -88.2942
-9 | -0.6762 | 0.00791 | -0.0541 | -85.4867
-8.5 | -0.6395 | 0.00773 | -0.0498 | -82.7296
-8 | -0.6037 | 0.00762 | -0.0453 | -79.2257
-7.5 | -0.5623 | 0.0075 | -0.0419 | -74.9733
-7 | -0.518 | 0.00737 | -0.0391 | -70.2849
-6.5 | -0.4715 | 0.00726 | -0.0368 | -64.9449
-6 | -0.4243 | 0.00715 | -0.0346 | -59.3427
-5.5 | -0.3759 | 0.00704 | -0.0327 | -53.3949
-5 | -0.3269 | 0.00693 | -0.0308 | -47.1717
-4.5 | -0.2774 | 0.00682 | -0.0291 | -40.6745
-4 | -0.2276 | 0.00673 | -0.0274 | -33.8187
-3.5 | -0.1768 | 0.0066 | -0.026 | -26.7879
-3 | -0.1263 | 0.00651 | -0.0244 | -19.4009
-2.5 | -0.0753 | 0.00643 | -0.023 | -11.7107
-2 | -0.0239 | 0.00632 | -0.0216 | -3.7816
-1.5 | 0.0264 | 0.00625 | -0.0201 | 4.224
-1 | 0.0772 | 0.00612 | -0.0186 | 12.6144
-0.5 | 0.1278 | 0.00607 | -0.0171 | 21.0544
0 | 0.1772 | 0.00594 | -0.0154 | 29.8316
0.5 | 0.2252 | 0.00581 | -0.0134 | 38.7608
1 | 0.2726 | 0.00568 | -0.0113 | 47.993
1.5 | 0.3214 | 0.00559 | -0.0094 | 57.4955
2 | 0.37 | 0.00559 | -0.0075 | 66.1896
2.5 | 0.4194 | 0.00557 | -0.0058 | 75.2962
3 | 0.4683 | 0.00562 | -0.004 | 83.3274
3.5 | 0.5164 | 0.00567 | -0.002 | 91.0758
4 | 0.5642 | 0.00571 | 0 | 98.8091
4.5 | 0.6085 | 0.00578 | 0.0027 | 105.2768
5 | 0.6486 | 0.00583 | 0.0064 | 111.2521
5.5 | 0.6846 | 0.00585 | 0.0109 | 117.0256
6 | 0.7225 | 0.00599 | 0.0149 | 120.6177
6.5 | 0.7611 | 0.00618 | 0.0187 | 123.1553
7 | 0.8001 | 0.00634 | 0.0224 | 126.1987
7.5 | 0.8366 | 0.00653 | 0.0266 | 128.1164
8 | 0.8688 | 0.00674 | 0.0316 | 128.9021
8.5 | 0.9228 | 0.00704 | 0.0317 | 131.0795
9 | 1.0446 | 0.00766 | 0.017 | 136.3708
9.5 | 1.1089 | 0.00819 | 0.0146 | 135.3968
10 | 1.169 | 0.00865 | 0.0133 | 135.1445
11 | 1.2756 | 0.00978 | 0.013 | 130.4294
11.5 | 1.3162 | 0.01043 | 0.0152 | 126.1937
12 | 1.3534 | 0.01119 | 0.0179 | 120.9473
12.5 | 1.4038 | 0.01193 | 0.0178 | 117.6697
13 | 1.4502 | 0.01282 | 0.0181 | 113.1201
13.5 | 1.4948 | 0.01382 | 0.0184 | 108.1621
14 | 1.5383 | 0.0149 | 0.0187 | 103.2416
14.5 | 1.5794 | 0.01623 | 0.0189 | 97.3136
15 | 1.5999 | 0.01757 | 0.023 | 91.0586
15.5 | 1.6166 | 0.01927 | 0.0269 | 83.8921
16 | 1.6352 | 0.02111 | 0.0301 | 77.4609
16.5 | 1.6494 | 0.02341 | 0.0331 | 70.4571
17 | 1.6639 | 0.02587 | 0.0356 | 64.3177
17.5 | 1.6697 | 0.02916 | 0.038 | 57.2599
18 | 1.6777 | 0.03247 | 0.0399 | 51.6692
18.5 | 1.681 | 0.03648 | 0.0412 | 46.08
19 | 1.6786 | 0.04131 | 0.0419 | 40.6342
19.5 | 1.6706 | 0.04693 | 0.0421 | 35.5977
20 | 1.6656 | 0.05244 | 0.0418 | 31.762

## 109. Re 10M Mach 0.25 (1)
BIGFOIL.COM POLAR EXPORT
NACA25019
NACA25019 |  |  |  | Cl Max: | 1.763 | at alpha= | 16.5 | deg
JavaFoil+Calcfoil stall+Eppler ext transition |  |  |  | L/D Max: | 111.316 | at alpha= | 8 | deg
Re: | 10000000 |  |  | Cd Min: | 0.00738 | at alpha= | 2 | deg
Mach: | 0.25 |  |  | Cl=0 at alpha= | -1.6231 | deg
|  |  |  | @ Cl=0.1, Cd= | 0.0083034
|  |  |  | @ Cl=0.4, Cd= | 0.0077841
|  |  |  | @ Cl=0.6, Cd= | 0.0076603
alpha (deg) | Cl | Cd | Cm | Cl/Cd
-20 | -1.168 | 0.11125 | 0 | -10.497
-19.5 | -1.198 | 0.09925 | -0.001 | -12.069
-19 | -1.227 | 0.08664 | -0.001 | -14.165
-18.5 | -1.258 | 0.07281 | -0.001 | -17.276
-18 | -1.282 | 0.06198 | -0.002 | -20.692
-17.5 | -1.304 | 0.05212 | -0.002 | -25.022
-17 | -1.322 | 0.04367 | -0.002 | -30.26
-16.5 | -1.334 | 0.03639 | -0.003 | -36.659
-16 | -1.341 | 0.03054 | -0.003 | -43.913
-15.5 | -1.343 | 0.02592 | -0.004 | -51.809
-15 | -1.338 | 0.02253 | -0.004 | -59.388
-14.5 | -1.327 | 0.01998 | -0.005 | -66.426
-14 | -1.311 | 0.01806 | -0.005 | -72.575
-13.5 | -1.289 | 0.01658 | -0.006 | -77.771
-13 | -1.263 | 0.01536 | -0.006 | -82.23
-12.5 | -1.231 | 0.01445 | -0.007 | -85.223
-12 | -1.195 | 0.01366 | -0.007 | -87.48
-11.5 | -1.155 | 0.01302 | -0.008 | -88.672
-11 | -1.112 | 0.01247 | -0.008 | -89.155
-10.5 | -1.065 | 0.01197 | -0.009 | -89.039
-10 | -1.017 | 0.01156 | -0.009 | -87.967
-9.5 | -0.966 | 0.0112 | -0.01 | -86.197
-9 | -0.912 | 0.0109 | -0.01 | -83.678
-8.5 | -0.857 | 0.01032 | -0.011 | -83.048
-8 | -0.8 | 0.01001 | -0.011 | -79.97
-7.5 | -0.742 | 0.00976 | -0.012 | -76.014
-7 | -0.682 | 0.00847 | -0.012 | -80.534
-6.5 | -0.622 | 0.00873 | -0.013 | -71.272
-6 | -0.56 | 0.00854 | -0.013 | -65.598
-5.5 | -0.498 | 0.00888 | -0.014 | -56.085
-5 | -0.435 | 0.00868 | -0.014 | -50.152
-4.5 | -0.372 | 0.00857 | -0.015 | -43.399
-4 | -0.308 | 0.00893 | -0.015 | -34.493
-3.5 | -0.244 | 0.00881 | -0.016 | -27.648
-3 | -0.179 | 0.00866 | -0.016 | -20.673
-2.5 | -0.114 | 0.00868 | -0.017 | -13.135
-2 | -0.049 | 0.00852 | -0.017 | -5.745
-1.5 | 0.016 | 0.00845 | -0.018 | 1.925
-1 | 0.082 | 0.00832 | -0.018 | 9.806
-0.5 | 0.147 | 0.00826 | -0.019 | 17.757
0 | 0.212 | 0.00867 | -0.019 | 24.427
0.5 | 0.277 | 0.00804 | -0.02 | 34.443
1 | 0.342 | 0.00792 | -0.02 | 43.151
1.5 | 0.406 | 0.00777 | -0.021 | 52.28
2 | 0.471 | 0.00738 | -0.022 | 63.819
2.5 | 0.535 | 0.00748 | -0.022 | 71.547
3 | 0.599 | 0.00766 | -0.023 | 78.213
3.5 | 0.663 | 0.00768 | -0.023 | 86.364
4 | 0.726 | 0.00787 | -0.024 | 92.283
4.5 | 0.789 | 0.00763 | -0.024 | 103.444
5 | 0.852 | 0.00783 | -0.025 | 108.756
5.5 | 0.914 | 0.00901 | -0.025 | 101.479
6 | 0.975 | 0.00929 | -0.026 | 105.055
6.5 | 1.036 | 0.00961 | -0.026 | 107.779
7 | 1.096 | 0.00998 | -0.027 | 109.826
7.5 | 1.154 | 0.0104 | -0.027 | 110.969
8 | 1.211 | 0.01088 | -0.028 | 111.316
8.5 | 1.267 | 0.01143 | -0.028 | 110.891
9 | 1.321 | 0.01225 | -0.028 | 107.844
9.5 | 1.373 | 0.01294 | -0.029 | 106.085
10 | 1.422 | 0.01368 | -0.029 | 103.93
10.5 | 1.469 | 0.01452 | -0.03 | 101.14
11 | 1.513 | 0.01552 | -0.03 | 97.48
11.5 | 1.554 | 0.01663 | -0.03 | 93.447
12 | 1.592 | 0.01793 | -0.031 | 88.784
12.5 | 1.627 | 0.01942 | -0.031 | 83.761
13 | 1.658 | 0.02129 | -0.031 | 77.864
13.5 | 1.685 | 0.02322 | -0.032 | 72.543
14 | 1.708 | 0.02565 | -0.032 | 66.558
14.5 | 1.727 | 0.02798 | -0.032 | 61.715
15 | 1.743 | 0.03095 | -0.032 | 56.302
15.5 | 1.754 | 0.03419 | -0.032 | 51.3
16 | 1.76 | 0.03763 | -0.033 | 46.779
16.5 | 1.763 | 0.0416 | -0.033 | 42.369
17 | 1.761 | 0.04587 | -0.033 | 38.39
17.5 | 1.755 | 0.0505 | -0.033 | 34.763
18 | 1.746 | 0.05545 | -0.033 | 31.485
18.5 | 1.731 | 0.06091 | -0.033 | 28.423
19 | 1.711 | 0.06677 | -0.033 | 25.624
19.5 | 1.687 | 0.07295 | -0.033 | 23.119
20 | 1.658 | 0.0796 | -0.034 | 20.833

## 110. Re 10M Mach 0.25 (2)
BIGFOIL.COM POLAR EXPORT
NACA25019
NACA25019 |  |  |  | Cl Max: | 1.6357 | at alpha= | 17 | deg
XFOIL ncrit=9 |  |  |  | L/D Max: | 133.687 | at alpha= | 9 | deg
Re: | 10000000 |  |  | Cd Min: | 0.07501 | at alpha= | 20 | deg
Mach: | 0.25 |  |  | Cl=0 at alpha= | -1.776 | deg
|  |  |  | @ Cl=0.1, Cd= | 0.0061879
|  |  |  | @ Cl=0.4, Cd= | 0.00565
|  |  |  | @ Cl=0.6, Cd= | 0.0058231
alpha (deg) | Cl | Cd | Cm | Cl/Cd
-20 | -1.6263 | 0.03741 | -0.0881 | -43.4723
-19.5 | -1.6244 | 0.03298 | -0.0869 | -49.2541
-19 | -1.6157 | 0.02939 | -0.0849 | -54.9745
-18.5 | -1.6039 | 0.02626 | -0.0824 | -61.0777
-18 | -1.5864 | 0.02381 | -0.0792 | -66.6275
-17.5 | -1.5664 | 0.02175 | -0.0756 | -72.0184
-17 | -1.5229 | 0.01987 | -0.0754 | -76.6432
-16.5 | -1.4815 | 0.01805 | -0.0747 | -82.0776
-16 | -1.4353 | 0.01662 | -0.074 | -86.3598
-15.5 | -1.3845 | 0.01543 | -0.0736 | -89.7278
-15 | -1.3322 | 0.01432 | -0.0733 | -93.0307
-14.5 | -1.3018 | 0.01329 | -0.0686 | -97.9533
-14 | -1.2472 | 0.01244 | -0.0681 | -100.2572
-13.5 | -1.187 | 0.01171 | -0.0685 | -101.3664
-13 | -1.1337 | 0.01109 | -0.0675 | -102.2272
-12.5 | -1.0734 | 0.01064 | -0.0676 | -100.8835
-12 | -0.9619 | 0.00998 | -0.0782 | -96.3828
-11.5 | -0.8836 | 0.00953 | -0.0821 | -92.7177
-11 | -0.8392 | 0.00918 | -0.0792 | -91.4161
-10.5 | -0.7978 | 0.00893 | -0.0754 | -89.3393
-10 | -0.7599 | 0.00863 | -0.071 | -88.0533
-9.5 | -0.7193 | 0.00841 | -0.0669 | -85.5291
-9 | -0.6809 | 0.00817 | -0.0624 | -83.3415
-8.5 | -0.6415 | 0.00797 | -0.058 | -80.4893
-8 | -0.6014 | 0.00777 | -0.0537 | -77.4003
-7.5 | -0.5625 | 0.00761 | -0.0492 | -73.9159
-7 | -0.5253 | 0.00755 | -0.0442 | -69.5762
-6.5 | -0.479 | 0.00741 | -0.0412 | -64.6424
-6 | -0.4318 | 0.00728 | -0.0384 | -59.3132
-5.5 | -0.3831 | 0.00716 | -0.0359 | -53.5056
-5 | -0.3334 | 0.00704 | -0.0336 | -47.358
-4.5 | -0.2824 | 0.00691 | -0.0316 | -40.8683
-4 | -0.2313 | 0.00681 | -0.0296 | -33.9648
-3.5 | -0.1796 | 0.00671 | -0.0278 | -26.766
-3 | -0.1275 | 0.00659 | -0.0261 | -19.3475
-2.5 | -0.0761 | 0.00651 | -0.0242 | -11.6897
-2 | -0.0233 | 0.0064 | -0.0226 | -3.6406
-1.5 | 0.0287 | 0.00632 | -0.0209 | 4.5411
-1 | 0.0802 | 0.00623 | -0.0191 | 12.8732
-0.5 | 0.1319 | 0.00612 | -0.0174 | 21.5523
0 | 0.1822 | 0.00603 | -0.0153 | 30.2156
0.5 | 0.2312 | 0.00586 | -0.0131 | 39.4539
1 | 0.2789 | 0.00576 | -0.0105 | 48.4201
1.5 | 0.3289 | 0.00566 | -0.0084 | 58.1095
2 | 0.3782 | 0.00565 | -0.0062 | 66.9381
2.5 | 0.428 | 0.00565 | -0.0041 | 75.7522
3.5 | 0.5265 | 0.00577 | 0.0005 | 91.2478
4 | 0.5741 | 0.00581 | 0.0031 | 98.8124
4.5 | 0.6137 | 0.00583 | 0.0074 | 105.2659
5 | 0.6505 | 0.0059 | 0.0122 | 110.2542
5.5 | 0.6919 | 0.00599 | 0.0162 | 115.5092
6 | 0.7313 | 0.00614 | 0.0204 | 119.1042
6.5 | 0.7711 | 0.00635 | 0.0245 | 121.4331
7 | 0.8116 | 0.00655 | 0.0285 | 123.9084
7.5 | 0.8488 | 0.00679 | 0.033 | 125.0074
8 | 0.8906 | 0.007 | 0.0366 | 127.2286
8.5 | 1.0132 | 0.00766 | 0.0227 | 132.2715
9 | 1.0842 | 0.00811 | 0.0199 | 133.6868
9.5 | 1.145 | 0.00861 | 0.0192 | 132.9849
10 | 1.2039 | 0.00918 | 0.0188 | 131.1438
11 | 1.3046 | 0.01064 | 0.021 | 122.6128
11.5 | 1.339 | 0.01144 | 0.0251 | 117.0455
12 | 1.3864 | 0.01252 | 0.0259 | 110.7348
12.5 | 1.4375 | 0.01346 | 0.0262 | 106.7979
13 | 1.4815 | 0.01476 | 0.0271 | 100.3726
13.5 | 1.5256 | 0.01614 | 0.0278 | 94.5229
14.5 | 1.5855 | 0.01978 | 0.0322 | 80.1567
15 | 1.5993 | 0.02211 | 0.0363 | 72.3338
15.5 | 1.6155 | 0.02464 | 0.0393 | 65.5641
16 | 1.6238 | 0.02795 | 0.0422 | 58.0966
16.5 | 1.6355 | 0.03126 | 0.0443 | 52.3193
17 | 1.6357 | 0.03563 | 0.0462 | 45.9079
17.5 | 1.6347 | 0.04037 | 0.0475 | 40.4929
18 | 1.6246 | 0.04607 | 0.0484 | 35.2637
18.5 | 1.6107 | 0.05246 | 0.0485 | 30.7034
19 | 1.5989 | 0.05894 | 0.048 | 27.1276
19.5 | 1.5712 | 0.0672 | 0.0467 | 23.381
20 | 1.5517 | 0.07501 | 0.0449 | 20.6866

## 111. Re 10M Mach 0.50 (1)
BIGFOIL.COM POLAR EXPORT
NACA25019
NACA25019 |  |  |  | Cl Max: | 1.488 | at alpha= | 11 | deg
JavaFoil+Calcfoil stall+Eppler ext transition |  |  |  | L/D Max: | 98.491 | at alpha= | 6 | deg
Re: | 10000000 |  |  | Cd Min: | 0.00699 | at alpha= | 2 | deg
Mach: | 0.5 |  |  | Cl=0 at alpha= | -1.6233 | deg
|  |  |  | @ Cl=0.1, Cd= | 0.0078577
|  |  |  | @ Cl=0.4, Cd= | 0.0074159
|  |  |  | @ Cl=0.6, Cd= | 0.0083834
alpha (deg) | Cl | Cd | Cm | Cl/Cd
-20 | -1.048 | 0.18048 | 0 | -5.808
-19.5 | -1.018 | 0.17793 | 0 | -5.724
-19 | -0.991 | 0.16446 | -0.001 | -6.028
-18.5 | -0.967 | 0.14631 | -0.001 | -6.609
-18 | -0.936 | 0.14476 | -0.001 | -6.463
-17.5 | -0.913 | 0.128 | -0.002 | -7.131
-17 | -0.88 | 0.13018 | -0.002 | -6.758
-16.5 | -0.87 | 0.0996 | -0.002 | -8.736
-16 | -0.823 | 0.11094 | -0.002 | -7.422
-15.5 | -0.83 | 0.07575 | -0.003 | -10.961
-15 | -0.777 | 0.09337 | -0.003 | -8.321
-14.5 | -0.748 | 0.09215 | -0.004 | -8.115
-14 | -0.737 | 0.07217 | -0.005 | -10.21
-13.5 | -0.691 | 0.08403 | -0.004 | -8.219
-13 | -0.656 | 0.08725 | -0.004 | -7.518
-12.5 | -0.681 | 0.04342 | -0.006 | -15.693
-12 | -0.65 | 0.04252 | -0.007 | -15.282
-11.5 | -0.586 | 0.06337 | -0.006 | -9.249
-11 | -0.886 | 0.02849 | -0.008 | -31.107
-10.5 | -0.98 | 0.01932 | -0.009 | -50.708
-10 | -0.997 | 0.01632 | -0.01 | -61.061
-9.5 | -0.983 | 0.01466 | -0.011 | -67.034
-9 | -0.951 | 0.01358 | -0.011 | -70.024
-8.5 | -0.909 | 0.01276 | -0.012 | -71.201
-8 | -0.859 | 0.01207 | -0.012 | -71.177
-7.5 | -0.804 | 0.01156 | -0.013 | -69.581
-7 | -0.745 | 0.01104 | -0.013 | -67.432
-6.5 | -0.682 | 0.01029 | -0.014 | -66.326
-6 | -0.617 | 0.00996 | -0.015 | -61.977
-5.5 | -0.55 | 0.00962 | -0.015 | -57.21
-5 | -0.482 | 0.00934 | -0.016 | -51.616
-4.5 | -0.413 | 0.00815 | -0.016 | -50.617
-4 | -0.342 | 0.00844 | -0.017 | -40.527
-3.5 | -0.271 | 0.00827 | -0.018 | -32.758
-3 | -0.199 | 0.00818 | -0.018 | -24.361
-2.5 | -0.127 | 0.00808 | -0.019 | -15.729
-2 | -0.055 | 0.00799 | -0.019 | -6.837
-1.5 | 0.018 | 0.00834 | -0.02 | 2.178
-1 | 0.091 | 0.00787 | -0.02 | 11.558
-0.5 | 0.164 | 0.00777 | -0.021 | 21.057
0 | 0.236 | 0.00771 | -0.022 | 30.633
0.5 | 0.308 | 0.008 | -0.022 | 38.58
1 | 0.381 | 0.00744 | -0.023 | 51.173
1.5 | 0.452 | 0.00735 | -0.023 | 61.511
2 | 0.524 | 0.00699 | -0.024 | 74.946
2.5 | 0.595 | 0.00837 | -0.025 | 71.129
3 | 0.666 | 0.00856 | -0.025 | 77.736
3.5 | 0.736 | 0.00883 | -0.026 | 83.325
4 | 0.806 | 0.00912 | -0.026 | 88.31
4.5 | 0.874 | 0.00947 | -0.027 | 92.281
5 | 0.942 | 0.00988 | -0.027 | 95.355
5.5 | 1.009 | 0.01035 | -0.028 | 97.46
6 | 1.074 | 0.0109 | -0.028 | 98.491
6.5 | 1.137 | 0.01155 | -0.029 | 98.451
7 | 1.197 | 0.0123 | -0.029 | 97.362
7.5 | 1.255 | 0.01343 | -0.03 | 93.486
8 | 1.309 | 0.01453 | -0.03 | 90.098
8.5 | 1.358 | 0.01584 | -0.031 | 85.757
9 | 1.402 | 0.01745 | -0.031 | 80.326
9.5 | 1.438 | 0.01946 | -0.031 | 73.931
10 | 1.466 | 0.02196 | -0.032 | 66.78
10.5 | 1.484 | 0.02511 | -0.032 | 59.105
11 | 1.488 | 0.02901 | -0.032 | 51.302
11.5 | 1.474 | 0.03397 | -0.032 | 43.397
12 | 1.427 | 0.04053 | -0.032 | 35.206
12.5 | 1.312 | 0.04986 | -0.032 | 26.311
13 | 0.909 | 0.06578 | -0.031 | 13.814
13.5 | 0.937 | 0.06862 | -0.031 | 13.655
14 | 0.97 | 0.06706 | -0.032 | 14.47
14.5 | 0.996 | 0.07214 | -0.032 | 13.805
15 | 1.022 | 0.07672 | -0.032 | 13.325
15.5 | 1.035 | 0.09432 | -0.031 | 10.975
16 | 1.033 | 0.12827 | -0.028 | 8.051

## 112. Re 10M Mach 0.50 (2)
BIGFOIL.COM POLAR EXPORT
NACA25019
NACA25019 |  |  |  | Cl Max: | 1.533 | at alpha= | 13 | deg
XFOIL ncrit=9 |  |  |  | L/D Max: | 119.754 | at alpha= | 7.5 | deg
Re: | 10000000 |  |  | Cd Min: | 0.12809 | at alpha= | -18.5 | deg
Mach: | 0.5 |  |  | Cl=0 at alpha= | -1.8357 | deg
|  |  |  | @ Cl=0.1, Cd= | 0.0065617
|  |  |  | @ Cl=0.4, Cd= | 0.005949
|  |  |  | @ Cl=0.6, Cd= | 0.0063239
alpha (deg) | Cl | Cd | Cm | Cl/Cd
-18.5 | -0.9181 | 0.12809 | -0.0614 | -7.1676
-18 | -0.9613 | 0.11572 | -0.0697 | -8.3071
-17.5 | -1.0052 | 0.10392 | -0.0771 | -9.6728
-17 | -1.0482 | 0.09281 | -0.0836 | -11.294
-16.5 | -1.0931 | 0.08116 | -0.091 | -13.4685
-16 | -1.1251 | 0.06905 | -0.1007 | -16.294
-15.5 | -1.1558 | 0.05752 | -0.1094 | -20.0939
-15 | -1.1823 | 0.04668 | -0.1174 | -25.3278
-14.5 | -1.2086 | 0.03703 | -0.1229 | -32.6384
-14 | -1.237 | 0.02981 | -0.122 | -41.4961
-13.5 | -1.2528 | 0.02379 | -0.1192 | -52.6608
-13 | -1.2338 | 0.01916 | -0.1169 | -64.3946
-12.5 | -1.1882 | 0.01647 | -0.1136 | -72.1433
-12 | -1.1373 | 0.01473 | -0.1093 | -77.2098
-11.5 | -1.073 | 0.01343 | -0.1064 | -79.8958
-11 | -0.952 | 0.01234 | -0.1124 | -77.1475
-10.5 | -0.8654 | 0.0114 | -0.1135 | -75.9123
-10 | -0.8059 | 0.01072 | -0.1097 | -75.1772
-9.5 | -0.7554 | 0.01013 | -0.1045 | -74.5706
-9 | -0.707 | 0.00968 | -0.0988 | -73.0372
-8.5 | -0.661 | 0.00929 | -0.0927 | -71.1518
-8 | -0.6158 | 0.00892 | -0.0865 | -69.0359
-7.5 | -0.5681 | 0.00862 | -0.0807 | -65.9049
-7 | -0.5214 | 0.00833 | -0.0749 | -62.593
-6.5 | -0.4751 | 0.00806 | -0.069 | -58.9454
-6 | -0.428 | 0.00783 | -0.0634 | -54.6616
-5.5 | -0.3811 | 0.00763 | -0.0578 | -49.9476
-5 | -0.3353 | 0.00747 | -0.052 | -44.8862
-4.5 | -0.2922 | 0.00737 | -0.0457 | -39.6472
-4 | -0.2402 | 0.00724 | -0.0414 | -33.1768
-3.5 | -0.1855 | 0.00711 | -0.0377 | -26.09
-3 | -0.1299 | 0.007 | -0.0342 | -18.5571
-2.5 | -0.0747 | 0.00689 | -0.0307 | -10.8418
-2 | -0.0184 | 0.00677 | -0.0276 | -2.7179
-1.5 | 0.0376 | 0.00671 | -0.0244 | 5.6036
-1 | 0.0936 | 0.00657 | -0.0213 | 14.2466
-0.5 | 0.1477 | 0.0065 | -0.0178 | 22.7231
0 | 0.2028 | 0.00638 | -0.0145 | 31.7868
0.5 | 0.254 | 0.00625 | -0.0105 | 40.64
1 | 0.3039 | 0.00612 | -0.0063 | 49.6569
1.5 | 0.3525 | 0.00598 | -0.0017 | 58.9465
2 | 0.3952 | 0.00595 | 0.0042 | 66.4202
2.5 | 0.4435 | 0.00594 | 0.009 | 74.6633
3 | 0.4915 | 0.00604 | 0.0138 | 81.3742
3.5 | 0.5413 | 0.00616 | 0.0183 | 87.8734
4 | 0.5908 | 0.00629 | 0.0229 | 93.9269
4.5 | 0.6369 | 0.00646 | 0.0281 | 98.5913
5 | 0.684 | 0.00655 | 0.0332 | 104.4275
5.5 | 0.73 | 0.00677 | 0.0385 | 107.8287
6 | 0.7796 | 0.00708 | 0.0431 | 110.113
6.5 | 0.8333 | 0.00742 | 0.0468 | 112.3046
7 | 0.9051 | 0.00784 | 0.0471 | 115.4464
7.5 | 1.0239 | 0.00855 | 0.0382 | 119.7544
8 | 1.0928 | 0.00917 | 0.0391 | 119.1712
8.5 | 1.1527 | 0.0099 | 0.0416 | 116.4343
9 | 1.2126 | 0.01086 | 0.0439 | 111.6575
10 | 1.3269 | 0.01363 | 0.0484 | 97.3514
10.5 | 1.3593 | 0.01551 | 0.0539 | 87.6402
11 | 1.4063 | 0.01792 | 0.0556 | 78.4766
11.5 | 1.4488 | 0.02078 | 0.0571 | 69.7209
12 | 1.4854 | 0.0242 | 0.0583 | 61.3802
12.5 | 1.5118 | 0.02855 | 0.059 | 52.9527
13 | 1.533 | 0.03364 | 0.0588 | 45.5707
13.5 | 1.5224 | 0.0392 | 0.0619 | 38.8367
14 | 1.5009 | 0.04586 | 0.0637 | 32.7279
14.5 | 1.4784 | 0.05295 | 0.0646 | 27.9207
15 | 1.4447 | 0.06112 | 0.0643 | 23.6371
15.5 | 1.417 | 0.06913 | 0.0636 | 20.4976
16 | 1.3842 | 0.07787 | 0.0619 | 17.7758
16.5 | 1.3559 | 0.08646 | 0.06 | 15.6824
17 | 1.3322 | 0.09488 | 0.0577 | 14.0409
17.5 | 1.2992 | 0.10446 | 0.0544 | 12.4373
18 | 1.2795 | 0.11301 | 0.0514 | 11.322

## 113. Re 12M Mach 0.00 (1)
BIGFOIL.COM POLAR EXPORT
NACA25019
NACA25019 |  |  |  | Cl Max: | 1.877 | at alpha= | 19 | deg
JavaFoil+Calcfoil stall+Eppler ext transition |  |  |  | L/D Max: | 120.22 | at alpha= | 6 | deg
Re: | 12000000 |  |  | Cd Min: | 0.00768 | at alpha= | 5.5 | deg
Mach: | 0 |  |  | Cl=0 at alpha= | -1.627 | deg
|  |  |  | @ Cl=0.1, Cd= | 0.0084867
|  |  |  | @ Cl=0.4, Cd= | 0.0081464
|  |  |  | @ Cl=0.6, Cd= | 0.0080389
alpha (deg) | Cl | Cd | Cm | Cl/Cd
-20 | -1.467 | 0.0568 | 0 | -25.825
-19.5 | -1.474 | 0.04908 | -0.001 | -30.039
-19 | -1.478 | 0.04285 | -0.001 | -34.496
-18.5 | -1.479 | 0.03741 | -0.001 | -39.551
-18 | -1.479 | 0.03249 | -0.002 | -45.507
-17.5 | -1.474 | 0.0285 | -0.002 | -51.734
-17 | -1.467 | 0.02511 | -0.002 | -58.426
-16.5 | -1.456 | 0.02227 | -0.003 | -65.364
-16 | -1.44 | 0.02001 | -0.003 | -71.989
-15.5 | -1.421 | 0.01817 | -0.004 | -78.216
-15 | -1.398 | 0.0168 | -0.004 | -83.202
-14.5 | -1.371 | 0.01568 | -0.005 | -87.395
-14 | -1.34 | 0.01474 | -0.005 | -90.942
-13.5 | -1.307 | 0.01393 | -0.006 | -93.81
-13 | -1.271 | 0.01326 | -0.006 | -95.859
-12.5 | -1.231 | 0.01267 | -0.006 | -97.22
-12 | -1.189 | 0.01217 | -0.007 | -97.723
-11.5 | -1.144 | 0.01173 | -0.007 | -97.561
-11 | -1.097 | 0.01134 | -0.008 | -96.727
-10.5 | -1.048 | 0.01098 | -0.008 | -95.463
-10 | -0.998 | 0.0107 | -0.009 | -93.3
-9.5 | -0.945 | 0.01043 | -0.009 | -90.624
-9 | -0.891 | 0.0102 | -0.01 | -87.416
-8.5 | -0.836 | 0.00886 | -0.01 | -94.424
-8 | -0.78 | 0.00869 | -0.011 | -89.724
-7.5 | -0.722 | 0.00897 | -0.011 | -80.493
-7 | -0.664 | 0.00881 | -0.012 | -75.301
-6.5 | -0.604 | 0.00913 | -0.012 | -66.181
-6 | -0.544 | 0.00896 | -0.013 | -60.709
-5.5 | -0.484 | 0.00892 | -0.013 | -54.202
-5 | -0.422 | 0.00878 | -0.014 | -48.099
-4.5 | -0.361 | 0.00866 | -0.014 | -41.625
-4 | -0.299 | 0.00849 | -0.015 | -35.171
-3.5 | -0.236 | 0.00893 | -0.015 | -26.426
-3 | -0.173 | 0.00878 | -0.016 | -19.743
-2.5 | -0.111 | 0.00875 | -0.016 | -12.634
-2 | -0.047 | 0.00858 | -0.017 | -5.528
-1.5 | 0.016 | 0.00904 | -0.017 | 1.743
-1 | 0.079 | 0.00852 | -0.018 | 9.271
-0.5 | 0.142 | 0.00842 | -0.018 | 16.885
0 | 0.205 | 0.00836 | -0.019 | 24.544
0.5 | 0.268 | 0.00826 | -0.019 | 32.455
1 | 0.331 | 0.00825 | -0.02 | 40.144
1.5 | 0.394 | 0.00816 | -0.02 | 48.282
2 | 0.456 | 0.00802 | -0.021 | 56.927
2.5 | 0.519 | 0.00801 | -0.021 | 64.742
3 | 0.581 | 0.00814 | -0.022 | 71.361
3.5 | 0.643 | 0.00781 | -0.022 | 82.368
4 | 0.705 | 0.00793 | -0.023 | 88.862
4.5 | 0.766 | 0.00771 | -0.023 | 99.329
5 | 0.827 | 0.00791 | -0.024 | 104.558
5.5 | 0.887 | 0.00768 | -0.024 | 115.585
6 | 0.947 | 0.00788 | -0.025 | 120.22
6.5 | 1.007 | 0.0091 | -0.025 | 110.609
7 | 1.065 | 0.00942 | -0.026 | 113.083
7.5 | 1.123 | 0.01003 | -0.026 | 112.009
8 | 1.18 | 0.01041 | -0.027 | 113.295
8.5 | 1.235 | 0.01082 | -0.027 | 114.193
9 | 1.29 | 0.01128 | -0.028 | 114.323
9.5 | 1.342 | 0.01179 | -0.028 | 113.804
10 | 1.393 | 0.01237 | -0.029 | 112.66
10.5 | 1.442 | 0.01298 | -0.029 | 111.124
11 | 1.489 | 0.0137 | -0.029 | 108.698
11.5 | 1.534 | 0.01448 | -0.03 | 105.959
12 | 1.576 | 0.01553 | -0.03 | 101.501
12.5 | 1.616 | 0.01653 | -0.03 | 97.745
13 | 1.654 | 0.01764 | -0.031 | 93.741
13.5 | 1.688 | 0.01889 | -0.031 | 89.356
14 | 1.719 | 0.02056 | -0.031 | 83.608
14.5 | 1.748 | 0.02219 | -0.032 | 78.771
15 | 1.774 | 0.02404 | -0.032 | 73.79
15.5 | 1.797 | 0.02612 | -0.032 | 68.802
16 | 1.817 | 0.02841 | -0.032 | 63.935
16.5 | 1.833 | 0.03106 | -0.033 | 59.023
17 | 1.848 | 0.03393 | -0.033 | 54.449
17.5 | 1.859 | 0.03705 | -0.033 | 50.177
18 | 1.869 | 0.04037 | -0.033 | 46.284
18.5 | 1.875 | 0.04405 | -0.033 | 42.553
19 | 1.877 | 0.04805 | -0.034 | 39.062
19.5 | 1.877 | 0.05226 | -0.034 | 35.917
20 | 1.875 | 0.05683 | -0.034 | 32.993

## 114. Re 12M Mach 0.00 (2)
BIGFOIL.COM POLAR EXPORT
NACA25019
NACA25019 |  |  |  | Cl Max: | 1.7122 | at alpha= | 19 | deg
XFOIL ncrit=9 |  |  |  | L/D Max: | 138.778 | at alpha= | 10 | deg
Re: | 12000000 |  |  | Cd Min: | 0.04614 | at alpha= | 20 | deg
Mach: | 0 |  |  | Cl=0 at alpha= | -1.7625 | deg
|  |  |  | @ Cl=0.1, Cd= | 0.0060047
|  |  |  | @ Cl=0.4, Cd= | 0.0055171
|  |  |  | @ Cl=0.6, Cd= | 0.0057043
alpha (deg) | Cl | Cd | Cm | Cl/Cd
-20 | -1.6784 | 0.02309 | -0.0676 | -72.6895
-19.5 | -1.6593 | 0.02125 | -0.0649 | -78.0847
-19 | -1.6384 | 0.01969 | -0.0619 | -83.2098
-18 | -1.5726 | 0.01711 | -0.059 | -91.9112
-17.5 | -1.5312 | 0.0159 | -0.0588 | -96.3019
-17 | -1.4868 | 0.01487 | -0.0587 | -99.9866
-16.5 | -1.4394 | 0.01403 | -0.0588 | -102.5944
-16 | -1.39 | 0.01326 | -0.059 | -104.8265
-15.5 | -1.3516 | 0.01248 | -0.0569 | -108.3013
-15 | -1.3153 | 0.01178 | -0.0541 | -111.6553
-14.5 | -1.2587 | 0.01122 | -0.0552 | -112.1836
-14 | -1.2045 | 0.01068 | -0.0557 | -112.7809
-13.5 | -1.1532 | 0.01024 | -0.0554 | -112.6172
-13 | -1.0925 | 0.00989 | -0.057 | -110.4651
-12.5 | -0.9583 | 0.00927 | -0.0742 | -103.3765
-12 | -0.9091 | 0.009 | -0.0732 | -101.0111
-11.5 | -0.8721 | 0.00872 | -0.0697 | -100.0115
-11 | -0.8345 | 0.00851 | -0.0661 | -98.0611
-10.5 | -0.7977 | 0.00827 | -0.0623 | -96.4571
-10 | -0.76 | 0.00806 | -0.0585 | -94.2928
-9.5 | -0.7227 | 0.00788 | -0.0546 | -91.7132
-9 | -0.6851 | 0.00769 | -0.0507 | -89.0897
-8.5 | -0.649 | 0.00758 | -0.0463 | -85.6201
-8 | -0.6113 | 0.00747 | -0.0423 | -81.834
-7.5 | -0.567 | 0.00733 | -0.0397 | -77.3533
-7 | -0.5211 | 0.00721 | -0.0374 | -72.2746
-6.5 | -0.4741 | 0.0071 | -0.0353 | -66.7746
-6 | -0.4264 | 0.00698 | -0.0333 | -61.0888
-5.5 | -0.3781 | 0.00687 | -0.0314 | -55.0364
-5 | -0.3291 | 0.00676 | -0.0297 | -48.6834
-4.5 | -0.2793 | 0.00667 | -0.0281 | -41.8741
-4 | -0.2284 | 0.00656 | -0.0268 | -34.8171
-3.5 | -0.1778 | 0.00647 | -0.0253 | -27.4807
-3 | -0.1267 | 0.00638 | -0.024 | -19.8589
-2.5 | -0.0751 | 0.00629 | -0.0228 | -11.9396
-2 | -0.0247 | 0.0062 | -0.0213 | -3.9839
-1.5 | 0.0273 | 0.00612 | -0.0202 | 4.4608
-1 | 0.0771 | 0.00604 | -0.0186 | 12.7649
-0.5 | 0.129 | 0.00596 | -0.0174 | 21.6443
0 | 0.1785 | 0.00589 | -0.0158 | 30.3056
0.5 | 0.227 | 0.00576 | -0.014 | 39.4097
1 | 0.2761 | 0.00566 | -0.0123 | 48.7809
1.5 | 0.323 | 0.00556 | -0.0102 | 58.0935
2 | 0.3724 | 0.0055 | -0.0085 | 67.7091
2.5 | 0.4207 | 0.00553 | -0.0067 | 76.0759
3 | 0.4703 | 0.00554 | -0.0051 | 84.8917
3.5 | 0.5194 | 0.0056 | -0.0034 | 92.75
4 | 0.5656 | 0.00566 | -0.0012 | 99.9293
4.5 | 0.6122 | 0.00572 | 0.001 | 107.028
5 | 0.6558 | 0.00577 | 0.0037 | 113.6568
5.5 | 0.6912 | 0.00582 | 0.0082 | 118.7629
6 | 0.7274 | 0.00593 | 0.0126 | 122.6644
6.5 | 0.7672 | 0.00606 | 0.0161 | 126.6007
7 | 0.8054 | 0.00625 | 0.0198 | 128.864
7.5 | 0.8412 | 0.00646 | 0.024 | 130.2167
8 | 0.8763 | 0.0067 | 0.0282 | 130.791
8.5 | 0.9093 | 0.00691 | 0.0329 | 131.5919
9 | 0.9891 | 0.00732 | 0.0271 | 135.123
9.5 | 1.0998 | 0.00798 | 0.0145 | 137.8195
10 | 1.1588 | 0.00835 | 0.0133 | 138.7784
10.5 | 1.2148 | 0.00888 | 0.0125 | 136.8018
11 | 1.2662 | 0.00939 | 0.0126 | 134.8456
11.5 | 1.3151 | 0.01002 | 0.013 | 131.2475
12 | 1.3417 | 0.01072 | 0.0179 | 125.1586
12.5 | 1.3918 | 0.01138 | 0.0178 | 122.3023
13 | 1.4406 | 0.01212 | 0.0177 | 118.8614
13.5 | 1.4864 | 0.01296 | 0.0179 | 114.6914
14 | 1.5298 | 0.01394 | 0.0182 | 109.7418
14.5 | 1.5702 | 0.01511 | 0.0188 | 103.9179
15.5 | 1.6322 | 0.01769 | 0.0226 | 92.2668
16 | 1.6482 | 0.01946 | 0.0263 | 84.6968
16.5 | 1.6675 | 0.02125 | 0.0292 | 78.4706
17 | 1.6794 | 0.02368 | 0.0322 | 70.9206
17.5 | 1.6957 | 0.02596 | 0.0345 | 65.3197
18 | 1.6996 | 0.02932 | 0.037 | 57.9673
18.5 | 1.7079 | 0.03253 | 0.0388 | 52.5023
19 | 1.7122 | 0.03645 | 0.0399 | 46.9739
19.5 | 1.7061 | 0.04158 | 0.0405 | 41.0317
20 | 1.7083 | 0.04614 | 0.0407 | 37.0243

## 115. Re 12M Mach 0.10 (1)
BIGFOIL.COM POLAR EXPORT
NACA25019
NACA25019 |  |  |  | Cl Max: | 1.859 | at alpha= | 18.5 | deg
JavaFoil+Calcfoil stall+Eppler ext transition |  |  |  | L/D Max: | 115.661 | at alpha= | 5.5 | deg
Re: | 12000000 |  |  | Cd Min: | 0.00768 | at alpha= | 1.5 | deg
Mach: | 0.1 |  |  | Cl=0 at alpha= | -1.625 | deg
|  |  |  | @ Cl=0.1, Cd= | 0.0084803
|  |  |  | @ Cl=0.4, Cd= | 0.0077022
|  |  |  | @ Cl=0.6, Cd= | 0.0077335
alpha (deg) | Cl | Cd | Cm | Cl/Cd
-20 | -1.433 | 0.06229 | 0 | -23.007
-19.5 | -1.443 | 0.05402 | -0.001 | -26.715
-19 | -1.451 | 0.04677 | -0.001 | -31.015
-18.5 | -1.455 | 0.04065 | -0.001 | -35.802
-18 | -1.458 | 0.03511 | -0.002 | -41.516
-17.5 | -1.457 | 0.03044 | -0.002 | -47.86
-17 | -1.452 | 0.02671 | -0.002 | -54.35
-16.5 | -1.444 | 0.02347 | -0.003 | -61.493
-16 | -1.43 | 0.02093 | -0.003 | -68.329
-15.5 | -1.414 | 0.01887 | -0.004 | -74.913
-15 | -1.392 | 0.0173 | -0.004 | -80.474
-14.5 | -1.367 | 0.01608 | -0.005 | -85.009
-14 | -1.339 | 0.01504 | -0.005 | -89.006
-13.5 | -1.306 | 0.0142 | -0.006 | -92.024
-13 | -1.271 | 0.01347 | -0.006 | -94.347
-12.5 | -1.233 | 0.01285 | -0.006 | -95.952
-12 | -1.191 | 0.01233 | -0.007 | -96.593
-11.5 | -1.146 | 0.01186 | -0.007 | -96.64
-11 | -1.1 | 0.01146 | -0.008 | -96.013
-10.5 | -1.052 | 0.01111 | -0.008 | -94.666
-10 | -1.001 | 0.01078 | -0.009 | -92.886
-9.5 | -0.949 | 0.01051 | -0.009 | -90.299
-9 | -0.895 | 0.01025 | -0.01 | -87.339
-8.5 | -0.84 | 0.01001 | -0.01 | -83.899
-8 | -0.783 | 0.00876 | -0.011 | -89.36
-7.5 | -0.725 | 0.00904 | -0.011 | -80.257
-7 | -0.667 | 0.00888 | -0.012 | -75.092
-6.5 | -0.607 | 0.00921 | -0.012 | -65.889
-6 | -0.547 | 0.00863 | -0.013 | -63.371
-5.5 | -0.486 | 0.00842 | -0.013 | -57.678
-5 | -0.424 | 0.0088 | -0.014 | -48.201
-4.5 | -0.362 | 0.00868 | -0.014 | -41.727
-4 | -0.3 | 0.00857 | -0.015 | -35.005
-3.5 | -0.237 | 0.00897 | -0.015 | -26.446
-3 | -0.174 | 0.00884 | -0.016 | -19.714
-2.5 | -0.111 | 0.00873 | -0.016 | -12.722
-2 | -0.048 | 0.00869 | -0.017 | -5.488
-1.5 | 0.016 | 0.00858 | -0.017 | 1.845
-1 | 0.079 | 0.0085 | -0.018 | 9.34
-0.5 | 0.143 | 0.00844 | -0.018 | 16.925
0 | 0.206 | 0.00839 | -0.019 | 24.594
0.5 | 0.27 | 0.00836 | -0.019 | 32.246
1 | 0.333 | 0.00823 | -0.02 | 40.434
1.5 | 0.396 | 0.00768 | -0.02 | 51.539
2 | 0.459 | 0.00803 | -0.021 | 57.099
2.5 | 0.521 | 0.00803 | -0.021 | 64.936
3 | 0.584 | 0.0077 | -0.022 | 75.835
3.5 | 0.646 | 0.00783 | -0.022 | 82.457
4 | 0.708 | 0.00799 | -0.023 | 88.655
4.5 | 0.77 | 0.00773 | -0.023 | 99.526
5 | 0.831 | 0.00794 | -0.024 | 104.687
5.5 | 0.892 | 0.00771 | -0.024 | 115.661
6 | 0.952 | 0.00887 | -0.025 | 107.284
6.5 | 1.011 | 0.00919 | -0.025 | 110.073
7 | 1.07 | 0.00951 | -0.026 | 112.496
7.5 | 1.128 | 0.00987 | -0.026 | 114.282
8 | 1.185 | 0.0105 | -0.027 | 112.891
8.5 | 1.24 | 0.01093 | -0.027 | 113.444
9 | 1.295 | 0.0114 | -0.028 | 113.591
9.5 | 1.347 | 0.01192 | -0.028 | 113.003
10 | 1.398 | 0.01252 | -0.029 | 111.707
10.5 | 1.447 | 0.01318 | -0.029 | 109.776
11 | 1.493 | 0.01391 | -0.029 | 107.395
11.5 | 1.538 | 0.01471 | -0.03 | 104.552
12 | 1.58 | 0.01566 | -0.03 | 100.894
12.5 | 1.619 | 0.01691 | -0.031 | 95.741
13 | 1.656 | 0.01807 | -0.031 | 91.642
13.5 | 1.689 | 0.01938 | -0.031 | 87.166
14 | 1.719 | 0.02111 | -0.031 | 81.443
14.5 | 1.747 | 0.02283 | -0.032 | 76.543
15 | 1.772 | 0.02479 | -0.032 | 71.485
15.5 | 1.793 | 0.02704 | -0.032 | 66.311
16 | 1.811 | 0.02948 | -0.032 | 61.446
16.5 | 1.826 | 0.03223 | -0.033 | 56.671
17 | 1.839 | 0.03528 | -0.033 | 52.12
17.5 | 1.848 | 0.03857 | -0.033 | 47.92
18 | 1.855 | 0.04213 | -0.033 | 44.045
18.5 | 1.859 | 0.04594 | -0.033 | 40.468
19 | 1.859 | 0.05025 | -0.034 | 36.995
19.5 | 1.857 | 0.05459 | -0.034 | 34.006
20 | 1.851 | 0.05937 | -0.034 | 31.182

## 116. Re 12M Mach 0.10 (2)
BIGFOIL.COM POLAR EXPORT
NACA25019
NACA25019 |  |  |  | Cl Max: | 1.7022 | at alpha= | 19 | deg
XFOIL ncrit=9 |  |  |  | L/D Max: | 138.092 | at alpha= | 10 | deg
Re: | 12000000 |  |  | Cd Min: | 0.0497 | at alpha= | 20 | deg
Mach: | 0.1 |  |  | Cl=0 at alpha= | -1.7634 | deg
|  |  |  | @ Cl=0.1, Cd= | 0.0060213
|  |  |  | @ Cl=0.4, Cd= | 0.005526
|  |  |  | @ Cl=0.6, Cd= | 0.0057215
alpha (deg) | Cl | Cd | Cm | Cl/Cd
-20 | -1.6767 | 0.02457 | -0.0713 | -68.2418
-19.5 | -1.6606 | 0.0224 | -0.0686 | -74.1339
-19 | -1.6417 | 0.02058 | -0.0656 | -79.7716
-18.5 | -1.6213 | 0.01912 | -0.062 | -84.796
-18 | -1.5789 | 0.01781 | -0.062 | -88.6524
-17.5 | -1.5376 | 0.0165 | -0.0617 | -93.1879
-17 | -1.494 | 0.01535 | -0.0615 | -97.329
-16.5 | -1.4467 | 0.01442 | -0.0614 | -100.3259
-16 | -1.3972 | 0.01361 | -0.0615 | -102.6598
-15.5 | -1.3543 | 0.0128 | -0.0601 | -105.8047
-15 | -1.3217 | 0.01203 | -0.0565 | -109.867
-14.5 | -1.2656 | 0.0114 | -0.0573 | -111.0175
-14 | -1.2103 | 0.01088 | -0.0577 | -111.2408
-13.5 | -1.16 | 0.01039 | -0.0572 | -111.6458
-13 | -1.1007 | 0.01002 | -0.0583 | -109.8503
-12.5 | -0.9673 | 0.0094 | -0.0749 | -102.9043
-12 | -0.9131 | 0.00908 | -0.0749 | -100.5617
-11.5 | -0.8741 | 0.00881 | -0.0716 | -99.2168
-11 | -0.8365 | 0.00857 | -0.0679 | -97.6079
-10.5 | -0.7989 | 0.00835 | -0.0641 | -95.6766
-10 | -0.7615 | 0.00811 | -0.0602 | -93.8964
-9.5 | -0.7232 | 0.00794 | -0.0563 | -91.0831
-9 | -0.6861 | 0.00774 | -0.0522 | -88.6434
-8.5 | -0.6478 | 0.0076 | -0.0482 | -85.2368
-8 | -0.6129 | 0.00749 | -0.0434 | -81.8291
-7.5 | -0.5686 | 0.00736 | -0.0407 | -77.2554
-7 | -0.5227 | 0.00724 | -0.0382 | -72.1961
-6.5 | -0.4759 | 0.00712 | -0.036 | -66.8399
-6 | -0.428 | 0.007 | -0.0339 | -61.1429
-5.5 | -0.3795 | 0.00689 | -0.032 | -55.0798
-5 | -0.3302 | 0.00678 | -0.0302 | -48.7021
-4.5 | -0.2804 | 0.00669 | -0.0285 | -41.9133
-4 | -0.2293 | 0.00657 | -0.0271 | -34.9011
-3.5 | -0.1783 | 0.00648 | -0.0257 | -27.5154
-3 | -0.1272 | 0.0064 | -0.0243 | -19.875
-2.5 | -0.0752 | 0.00631 | -0.023 | -11.9176
-2 | -0.0247 | 0.00621 | -0.0215 | -3.9775
-1.5 | 0.0275 | 0.00613 | -0.0203 | 4.4861
-1 | 0.0776 | 0.00606 | -0.0187 | 12.8053
-0.5 | 0.1297 | 0.00597 | -0.0175 | 21.7253
0 | 0.1795 | 0.00589 | -0.0158 | 30.4754
0.5 | 0.2281 | 0.00578 | -0.014 | 39.4637
1 | 0.2775 | 0.00567 | -0.0122 | 48.9418
1.5 | 0.3244 | 0.00557 | -0.01 | 58.2406
2 | 0.3741 | 0.00551 | -0.0083 | 67.8947
2.5 | 0.4226 | 0.00554 | -0.0064 | 76.2816
3 | 0.4722 | 0.00556 | -0.0048 | 84.9281
3.5 | 0.5216 | 0.00561 | -0.0031 | 92.9768
4 | 0.5678 | 0.00568 | -0.0007 | 99.9648
4.5 | 0.6144 | 0.00574 | 0.0015 | 107.0383
5 | 0.6579 | 0.00578 | 0.0044 | 113.8235
5.5 | 0.6914 | 0.00583 | 0.0094 | 118.5935
6 | 0.7289 | 0.00596 | 0.0136 | 122.2987
6.5 | 0.7691 | 0.00608 | 0.0171 | 126.4967
7 | 0.8072 | 0.00628 | 0.021 | 128.535
7.5 | 0.8438 | 0.00649 | 0.0251 | 130.0154
8 | 0.8783 | 0.00674 | 0.0295 | 130.3116
8.5 | 0.9131 | 0.00696 | 0.0339 | 131.1925
9 | 1.0379 | 0.00752 | 0.0186 | 138.0186
9.5 | 1.1069 | 0.00806 | 0.0152 | 137.3325
10 | 1.1655 | 0.00844 | 0.0142 | 138.0924
10.5 | 1.221 | 0.00899 | 0.0136 | 135.8176
11.5 | 1.3201 | 0.01018 | 0.0147 | 129.6758
12 | 1.3482 | 0.0109 | 0.0193 | 123.6881
12.5 | 1.3984 | 0.01161 | 0.0193 | 120.4479
13 | 1.4462 | 0.01242 | 0.0194 | 116.4412
13.5 | 1.4923 | 0.01331 | 0.0197 | 112.1187
14 | 1.5363 | 0.01431 | 0.02 | 107.3585
14.5 | 1.5767 | 0.01556 | 0.0206 | 101.3303
15 | 1.6138 | 0.01699 | 0.0213 | 94.9853
15.5 | 1.633 | 0.01843 | 0.0253 | 88.6055
16 | 1.6484 | 0.02037 | 0.0289 | 80.9229
16.5 | 1.6679 | 0.02228 | 0.0317 | 74.8609
17 | 1.6779 | 0.02498 | 0.0346 | 67.1697
17.5 | 1.6924 | 0.02755 | 0.0368 | 61.4301
18 | 1.6942 | 0.03125 | 0.0391 | 54.2144
18.5 | 1.7018 | 0.03469 | 0.0407 | 49.0574
19 | 1.7022 | 0.03913 | 0.0417 | 43.5012
19.5 | 1.6948 | 0.04455 | 0.0421 | 38.0426
20 | 1.6926 | 0.0497 | 0.042 | 34.0563

## 117. Re 12M Mach 0.25 (1)
BIGFOIL.COM POLAR EXPORT
NACA25019
NACA25019 |  |  |  | Cl Max: | 1.767 | at alpha= | 16.5 | deg
JavaFoil+Calcfoil stall+Eppler ext transition |  |  |  | L/D Max: | 111.988 | at alpha= | 8 | deg
Re: | 12000000 |  |  | Cd Min: | 0.00747 | at alpha= | 2.5 | deg
Mach: | 0.25 |  |  | Cl=0 at alpha= | -1.6231 | deg
|  |  |  | @ Cl=0.1, Cd= | 0.0083735
|  |  |  | @ Cl=0.4, Cd= | 0.0078866
|  |  |  | @ Cl=0.6, Cd= | 0.007892
alpha (deg) | Cl | Cd | Cm | Cl/Cd
-20 | -1.17 | 0.10879 | 0 | -10.756
-19.5 | -1.201 | 0.0965 | -0.001 | -12.444
-19 | -1.232 | 0.08333 | -0.001 | -14.782
-18.5 | -1.262 | 0.06986 | -0.001 | -18.07
-18 | -1.288 | 0.05898 | -0.002 | -21.833
-17.5 | -1.31 | 0.0494 | -0.002 | -26.508
-17 | -1.327 | 0.04136 | -0.002 | -32.082
-16.5 | -1.339 | 0.03459 | -0.003 | -38.71
-16 | -1.345 | 0.02931 | -0.003 | -45.878
-15.5 | -1.346 | 0.02489 | -0.004 | -54.076
-15 | -1.342 | 0.02161 | -0.004 | -62.08
-14.5 | -1.33 | 0.01926 | -0.005 | -69.077
-14 | -1.314 | 0.01745 | -0.005 | -75.265
-13.5 | -1.291 | 0.01607 | -0.006 | -80.383
-13 | -1.264 | 0.01497 | -0.006 | -84.449
-12.5 | -1.233 | 0.01407 | -0.007 | -87.635
-12 | -1.196 | 0.01333 | -0.007 | -89.688
-11.5 | -1.156 | 0.01273 | -0.008 | -90.799
-11 | -1.112 | 0.01218 | -0.008 | -91.33
-10.5 | -1.066 | 0.01172 | -0.009 | -90.962
-10 | -1.017 | 0.01135 | -0.009 | -89.677
-9.5 | -0.966 | 0.01101 | -0.01 | -87.758
-9 | -0.913 | 0.01068 | -0.01 | -85.455
-8.5 | -0.857 | 0.01039 | -0.011 | -82.504
-8 | -0.8 | 0.01012 | -0.011 | -79.085
-7.5 | -0.742 | 0.00848 | -0.012 | -87.52
-7 | -0.683 | 0.00874 | -0.012 | -78.139
-6.5 | -0.622 | 0.00857 | -0.013 | -72.566
-6 | -0.561 | 0.00886 | -0.013 | -63.276
-5.5 | -0.498 | 0.00867 | -0.014 | -57.435
-5 | -0.435 | 0.00854 | -0.014 | -50.994
-4.5 | -0.372 | 0.00888 | -0.015 | -41.859
-4 | -0.308 | 0.00872 | -0.015 | -35.319
-3.5 | -0.244 | 0.00865 | -0.016 | -28.148
-3 | -0.179 | 0.00858 | -0.016 | -20.854
-2.5 | -0.114 | 0.0089 | -0.017 | -12.813
-2 | -0.049 | 0.00839 | -0.017 | -5.835
-1.5 | 0.016 | 0.00829 | -0.018 | 1.963
-1 | 0.082 | 0.00826 | -0.018 | 9.877
-0.5 | 0.147 | 0.00867 | -0.019 | 16.923
0 | 0.212 | 0.00862 | -0.019 | 24.584
0.5 | 0.277 | 0.00802 | -0.02 | 34.494
1 | 0.342 | 0.00795 | -0.02 | 42.967
1.5 | 0.406 | 0.00788 | -0.021 | 51.551
2 | 0.471 | 0.00786 | -0.022 | 59.92
2.5 | 0.535 | 0.00747 | -0.022 | 71.666
3 | 0.599 | 0.00789 | -0.023 | 75.947
3.5 | 0.663 | 0.00802 | -0.023 | 82.626
4 | 0.727 | 0.00778 | -0.024 | 93.373
4.5 | 0.79 | 0.00796 | -0.024 | 99.169
5 | 0.852 | 0.00775 | -0.025 | 109.941
5.5 | 0.914 | 0.00892 | -0.025 | 102.5
6 | 0.976 | 0.0092 | -0.026 | 106.054
6.5 | 1.036 | 0.00953 | -0.026 | 108.758
7 | 1.096 | 0.00993 | -0.027 | 110.387
7.5 | 1.155 | 0.01035 | -0.027 | 111.594
8 | 1.212 | 0.01082 | -0.028 | 111.988
8.5 | 1.268 | 0.01134 | -0.028 | 111.751
9 | 1.322 | 0.01214 | -0.028 | 108.865
9.5 | 1.374 | 0.01278 | -0.029 | 107.501
10 | 1.423 | 0.0135 | -0.029 | 105.441
10.5 | 1.47 | 0.01431 | -0.03 | 102.726
11 | 1.515 | 0.01524 | -0.03 | 99.394
11.5 | 1.556 | 0.01632 | -0.03 | 95.387
12 | 1.594 | 0.0175 | -0.031 | 91.132
12.5 | 1.629 | 0.01894 | -0.031 | 86.024
13 | 1.661 | 0.0207 | -0.031 | 80.237
13.5 | 1.688 | 0.02255 | -0.032 | 74.841
14 | 1.711 | 0.02485 | -0.032 | 68.868
14.5 | 1.731 | 0.02721 | -0.032 | 63.6
15 | 1.746 | 0.02997 | -0.032 | 58.282
15.5 | 1.758 | 0.03301 | -0.033 | 53.257
16 | 1.764 | 0.03635 | -0.033 | 48.54
16.5 | 1.767 | 0.04021 | -0.033 | 43.927
17 | 1.765 | 0.04431 | -0.033 | 39.829
17.5 | 1.759 | 0.04877 | -0.033 | 36.078
18 | 1.75 | 0.05374 | -0.033 | 32.561
18.5 | 1.735 | 0.05901 | -0.033 | 29.398
19 | 1.714 | 0.06479 | -0.034 | 26.464
19.5 | 1.69 | 0.07073 | -0.034 | 23.895
20 | 1.662 | 0.07715 | -0.034 | 21.539

## 118. Re 12M Mach 0.25 (2)
BIGFOIL.COM POLAR EXPORT
NACA25019
NACA25019 |  |  |  | Cl Max: | 1.6593 | at alpha= | 17 | deg
XFOIL ncrit=9 |  |  |  | L/D Max: | 136.361 | at alpha= | 9 | deg
Re: | 12000000 |  |  | Cd Min: | 0.07138 | at alpha= | 20 | deg
Mach: | 0.25 |  |  | Cl=0 at alpha= | -1.7741 | deg
|  |  |  | @ Cl=0.1, Cd= | 0.0060911
|  |  |  | @ Cl=0.4, Cd= | 0.0055769
|  |  |  | @ Cl=0.6, Cd= | 0.0057882
alpha (deg) | Cl | Cd | Cm | Cl/Cd
-20 | -1.6607 | 0.0348 | -0.0881 | -47.7213
-19.5 | -1.6485 | 0.03129 | -0.0865 | -52.6846
-19 | -1.6366 | 0.02799 | -0.0844 | -58.4709
-18.5 | -1.6265 | 0.02488 | -0.0814 | -65.3738
-18 | -1.6105 | 0.02253 | -0.0778 | -71.4825
-17.5 | -1.5695 | 0.02049 | -0.0775 | -76.5983
-17 | -1.5253 | 0.01879 | -0.0771 | -81.1762
-16.5 | -1.4807 | 0.01724 | -0.0763 | -85.8875
-16 | -1.4345 | 0.01586 | -0.0755 | -90.4477
-15.5 | -1.3838 | 0.01469 | -0.075 | -94.2001
-15 | -1.349 | 0.01372 | -0.0711 | -98.3236
-14.5 | -1.3046 | 0.01275 | -0.0689 | -102.3216
-14 | -1.2462 | 0.01192 | -0.0691 | -104.547
-13.5 | -1.1932 | 0.01136 | -0.0679 | -105.0352
-13 | -1.1387 | 0.01083 | -0.067 | -105.1431
-12.5 | -1.0713 | 0.01032 | -0.0687 | -103.8081
-12 | -0.9406 | 0.00968 | -0.0831 | -97.1694
-11.5 | -0.8892 | 0.0093 | -0.0815 | -95.6129
-11 | -0.847 | 0.00901 | -0.078 | -94.0067
-10.5 | -0.8087 | 0.00871 | -0.0736 | -92.8473
-10 | -0.7682 | 0.00845 | -0.0696 | -90.9112
-9.5 | -0.7302 | 0.00821 | -0.065 | -88.9403
-9 | -0.6891 | 0.00802 | -0.0609 | -85.9227
-8.5 | -0.6505 | 0.0078 | -0.0564 | -83.3974
-8 | -0.61 | 0.00759 | -0.0522 | -80.3689
-7 | -0.5315 | 0.00738 | -0.0431 | -72.019
-6.5 | -0.4846 | 0.00725 | -0.0402 | -66.8414
-6 | -0.4358 | 0.00713 | -0.0377 | -61.122
-5.5 | -0.3862 | 0.00701 | -0.0353 | -55.0927
-5 | -0.3357 | 0.00689 | -0.0332 | -48.7228
-4.5 | -0.2851 | 0.00679 | -0.0311 | -41.9882
-4 | -0.2334 | 0.00667 | -0.0292 | -34.9925
-3.5 | -0.181 | 0.00655 | -0.0275 | -27.6336
-3 | -0.1295 | 0.00647 | -0.0257 | -20.0155
-2.5 | -0.0759 | 0.00637 | -0.0243 | -11.9152
-2 | -0.0239 | 0.00629 | -0.0225 | -3.7997
-1.5 | 0.029 | 0.0062 | -0.021 | 4.6774
-1 | 0.0812 | 0.00612 | -0.0193 | 13.268
-0.5 | 0.1333 | 0.00604 | -0.0176 | 22.0695
0 | 0.1849 | 0.00594 | -0.0159 | 31.1279
0.5 | 0.2343 | 0.00587 | -0.0137 | 39.9148
1.5 | 0.3321 | 0.00564 | -0.0091 | 58.883
2 | 0.3827 | 0.00557 | -0.0071 | 68.7074
2.5 | 0.4325 | 0.00559 | -0.005 | 77.3703
3 | 0.4819 | 0.00564 | -0.0027 | 85.4433
3.5 | 0.5327 | 0.00568 | -0.0008 | 93.7852
4 | 0.5792 | 0.00575 | 0.0021 | 100.7304
4.5 | 0.6228 | 0.00583 | 0.0055 | 106.8268
5 | 0.6597 | 0.00583 | 0.0104 | 113.1561
5.5 | 0.6986 | 0.00594 | 0.0148 | 117.6094
6 | 0.7376 | 0.0061 | 0.0191 | 120.918
6.5 | 0.7779 | 0.00626 | 0.0232 | 124.2652
7 | 0.8204 | 0.00646 | 0.0267 | 126.9969
7.5 | 0.8574 | 0.00669 | 0.0313 | 128.1614
8 | 0.8965 | 0.00695 | 0.0354 | 128.9928
8.5 | 0.9587 | 0.00732 | 0.0344 | 130.9699
9 | 1.0868 | 0.00797 | 0.0195 | 136.3614
9.5 | 1.1436 | 0.00849 | 0.0196 | 134.6996
10 | 1.1995 | 0.00899 | 0.0199 | 133.426
10.5 | 1.2527 | 0.00961 | 0.0206 | 130.3538
11 | 1.3083 | 0.01031 | 0.0207 | 126.8962
11.5 | 1.3458 | 0.0111 | 0.0241 | 121.2432
12 | 1.3831 | 0.01207 | 0.0272 | 114.5899
12.5 | 1.4329 | 0.01303 | 0.0277 | 109.9693
13 | 1.479 | 0.01419 | 0.0285 | 104.2283
13.5 | 1.5218 | 0.01557 | 0.0294 | 97.7392
14 | 1.5622 | 0.01718 | 0.0302 | 90.9313
14.5 | 1.6005 | 0.01909 | 0.0308 | 83.8397
15 | 1.6166 | 0.02113 | 0.035 | 76.5073
15.5 | 1.6301 | 0.02374 | 0.0385 | 68.6647
16 | 1.6447 | 0.02654 | 0.0412 | 61.9706
16.5 | 1.6518 | 0.03013 | 0.0436 | 54.8224
17 | 1.6593 | 0.03389 | 0.0455 | 48.9613
17.5 | 1.6569 | 0.03864 | 0.0471 | 42.8804
18 | 1.6522 | 0.04373 | 0.0483 | 37.7818
18.5 | 1.6405 | 0.04971 | 0.0488 | 33.0014
19 | 1.6204 | 0.05683 | 0.0484 | 28.5131
19.5 | 1.6025 | 0.06405 | 0.0475 | 25.0195
20 | 1.5856 | 0.07138 | 0.0461 | 22.2135

## 119. Re 12M Mach 0.50 (1)
BIGFOIL.COM POLAR EXPORT
NACA25019
NACA25019 |  |  |  | Cl Max: | 1.491 | at alpha= | 11 | deg
JavaFoil+Calcfoil stall+Eppler ext transition |  |  |  | L/D Max: | 99.609 | at alpha= | 6 | deg
Re: | 12000000 |  |  | Cd Min: | 0.00741 | at alpha= | 1.5 | deg
Mach: | 0.5 |  |  | Cl=0 at alpha= | -1.6233 | deg
|  |  |  | @ Cl=0.1, Cd= | 0.008057
|  |  |  | @ Cl=0.4, Cd= | 0.0074979
|  |  |  | @ Cl=0.6, Cd= | 0.0075054
alpha (deg) | Cl | Cd | Cm | Cl/Cd
-20 | -1.048 | 0.19097 | 0 | -5.488
-19.5 | -1.018 | 0.19066 | 0 | -5.34
-19 | -0.991 | 0.1755 | -0.001 | -5.646
-18.5 | -0.966 | 0.15656 | -0.001 | -6.169
-18 | -0.934 | 0.15855 | -0.001 | -5.893
-17.5 | -0.909 | 0.13985 | -0.002 | -6.502
-17 | -0.877 | 0.14446 | -0.002 | -6.074
-16.5 | -0.855 | 0.12039 | -0.002 | -7.105
-16 | -0.823 | 0.12307 | -0.002 | -6.685
-15.5 | -0.803 | 0.10349 | -0.003 | -7.764
-15 | -0.781 | 0.09105 | -0.003 | -8.579
-14.5 | -0.752 | 0.08814 | -0.004 | -8.528
-14 | -0.75 | 0.06269 | -0.005 | -11.957
-13.5 | -0.697 | 0.07836 | -0.005 | -8.889
-13 | -0.659 | 0.08339 | -0.005 | -7.907
-12.5 | -0.69 | 0.03849 | -0.007 | -17.927
-12 | -0.656 | 0.03877 | -0.007 | -16.923
-11.5 | -0.589 | 0.06058 | -0.006 | -9.725
-11 | -0.891 | 0.02681 | -0.008 | -33.255
-10.5 | -0.982 | 0.01863 | -0.009 | -52.706
-10 | -0.998 | 0.01586 | -0.01 | -62.971
-9.5 | -0.984 | 0.01433 | -0.011 | -68.64
-9 | -0.952 | 0.01326 | -0.011 | -71.793
-8.5 | -0.909 | 0.01247 | -0.012 | -72.943
-8 | -0.86 | 0.01179 | -0.012 | -72.936
-7.5 | -0.805 | 0.01125 | -0.013 | -71.517
-7 | -0.745 | 0.0108 | -0.013 | -69.004
-6.5 | -0.683 | 0.01041 | -0.014 | -65.556
-6 | -0.618 | 0.0097 | -0.015 | -63.642
-5.5 | -0.551 | 0.00943 | -0.015 | -58.391
-5 | -0.482 | 0.00814 | -0.016 | -59.224
-4.5 | -0.413 | 0.00843 | -0.016 | -48.938
-4 | -0.342 | 0.00823 | -0.017 | -41.602
-3.5 | -0.271 | 0.00811 | -0.018 | -33.408
-3 | -0.199 | 0.00842 | -0.018 | -23.663
-2.5 | -0.127 | 0.00791 | -0.019 | -16.065
-2 | -0.055 | 0.00827 | -0.019 | -6.601
-1.5 | 0.018 | 0.00821 | -0.02 | 2.212
-1 | 0.091 | 0.00811 | -0.02 | 11.223
-0.5 | 0.164 | 0.00768 | -0.021 | 21.321
0 | 0.236 | 0.00801 | -0.022 | 29.493
0.5 | 0.308 | 0.00797 | -0.022 | 38.722
1 | 0.381 | 0.00753 | -0.023 | 50.521
1.5 | 0.452 | 0.00741 | -0.023 | 61.073
2 | 0.524 | 0.00769 | -0.024 | 68.101
2.5 | 0.595 | 0.00743 | -0.025 | 80.131
3 | 0.666 | 0.0085 | -0.025 | 78.367
3.5 | 0.736 | 0.00874 | -0.026 | 84.262
4 | 0.806 | 0.00902 | -0.026 | 89.286
4.5 | 0.875 | 0.0094 | -0.027 | 93.014
5 | 0.942 | 0.00977 | -0.027 | 96.462
5.5 | 1.009 | 0.01028 | -0.028 | 98.134
6 | 1.074 | 0.01078 | -0.028 | 99.609
6.5 | 1.137 | 0.01142 | -0.029 | 99.587
7 | 1.198 | 0.01221 | -0.029 | 98.124
7.5 | 1.256 | 0.01331 | -0.03 | 94.319
8 | 1.31 | 0.01434 | -0.03 | 91.348
8.5 | 1.359 | 0.01565 | -0.031 | 86.888
9 | 1.403 | 0.01718 | -0.031 | 81.676
9.5 | 1.44 | 0.0191 | -0.031 | 75.407
10 | 1.469 | 0.02147 | -0.032 | 68.417
10.5 | 1.487 | 0.02447 | -0.032 | 60.768
11 | 1.491 | 0.02822 | -0.032 | 52.83
11.5 | 1.477 | 0.03292 | -0.032 | 44.874
12 | 1.43 | 0.03927 | -0.032 | 36.422
12.5 | 1.315 | 0.04834 | -0.032 | 27.2
13 | 0.911 | 0.06355 | -0.031 | 14.337
13.5 | 0.94 | 0.06589 | -0.031 | 14.264
14 | 0.974 | 0.06421 | -0.032 | 15.163
14.5 | 0.996 | 0.07217 | -0.032 | 13.801
15 | 0.996 | 0.10032 | -0.03 | 9.933
15.5 | 1.007 | 0.1219 | -0.028 | 8.262
16 | 1.02 | 0.14785 | -0.027 | 6.901

## 120. Re 12M Mach 0.50 (2)
BIGFOIL.COM POLAR EXPORT
NACA25019
NACA25019 |  |  |  | Cl Max: | 1.5509 | at alpha= | 13.5 | deg
XFOIL ncrit=9 |  |  |  | L/D Max: | 123.498 | at alpha= | 8 | deg
Re: | 12000000 |  |  | Cd Min: | 0.1192 | at alpha= | 18.5 | deg
Mach: | 0.5 |  |  | Cl=0 at alpha= | -1.8348 | deg
|  |  |  | @ Cl=0.1, Cd= | 0.0064586
|  |  |  | @ Cl=0.4, Cd= | 0.0058868
|  |  |  | @ Cl=0.6, Cd= | 0.0061856
alpha (deg) | Cl | Cd | Cm | Cl/Cd
-14.5 | -1.2347 | 0.03528 | -0.1238 | -34.9972
-14 | -1.2621 | 0.0281 | -0.123 | -44.9146
-13.5 | -1.2733 | 0.0221 | -0.1206 | -57.6154
-12.5 | -1.2074 | 0.01565 | -0.113 | -77.1502
-12 | -1.1488 | 0.01413 | -0.1091 | -81.3022
-11.5 | -1.0764 | 0.01289 | -0.1071 | -83.5066
-11 | -0.9429 | 0.01182 | -0.1152 | -79.7716
-10.5 | -0.8701 | 0.01102 | -0.1136 | -78.9564
-10 | -0.8141 | 0.01039 | -0.1091 | -78.3542
-9.5 | -0.7651 | 0.00985 | -0.1034 | -77.6751
-9 | -0.7167 | 0.00942 | -0.0976 | -76.0828
-8.5 | -0.671 | 0.00903 | -0.0914 | -74.3079
-8 | -0.6236 | 0.0087 | -0.0854 | -71.6782
-7.5 | -0.5773 | 0.0084 | -0.0794 | -68.7262
-7 | -0.5302 | 0.00811 | -0.0735 | -65.3761
-6 | -0.4349 | 0.00765 | -0.0622 | -56.8497
-5.5 | -0.3861 | 0.00744 | -0.0569 | -51.8952
-5 | -0.3409 | 0.00731 | -0.051 | -46.6347
-4.5 | -0.2969 | 0.00722 | -0.0449 | -41.1219
-4 | -0.2421 | 0.00707 | -0.0411 | -34.2433
-3.5 | -0.1879 | 0.00696 | -0.0372 | -26.9971
-3 | -0.132 | 0.00682 | -0.0338 | -19.3548
-2.5 | -0.0757 | 0.00672 | -0.0306 | -11.2649
-2 | -0.0189 | 0.00664 | -0.0275 | -2.8464
-1.5 | 0.0383 | 0.00654 | -0.0245 | 5.8563
-1 | 0.0941 | 0.00647 | -0.0214 | 14.544
-0.5 | 0.151 | 0.00636 | -0.0184 | 23.7421
0 | 0.2049 | 0.0063 | -0.0149 | 32.5238
0.5 | 0.2599 | 0.00617 | -0.0116 | 42.1232
1 | 0.3102 | 0.00608 | -0.0074 | 51.0197
1.5 | 0.3599 | 0.00593 | -0.0031 | 60.6914
2 | 0.4063 | 0.00588 | 0.002 | 69.0986
2.5 | 0.4493 | 0.00586 | 0.0079 | 76.6724
3 | 0.4997 | 0.00591 | 0.0123 | 84.5516
3.5 | 0.5467 | 0.00607 | 0.0173 | 90.0659
4 | 0.5981 | 0.00618 | 0.0216 | 96.7799
4.5 | 0.6458 | 0.00632 | 0.0266 | 102.1835
5 | 0.69 | 0.0065 | 0.0322 | 106.1538
5.5 | 0.7379 | 0.00665 | 0.0372 | 110.9624
6 | 0.7869 | 0.0069 | 0.042 | 114.0435
6.5 | 0.8379 | 0.00725 | 0.0462 | 115.5724
7 | 0.9023 | 0.00768 | 0.0479 | 117.487
7.5 | 1.0254 | 0.00833 | 0.0383 | 123.0972
8 | 1.1016 | 0.00892 | 0.038 | 123.4978
8.5 | 1.1613 | 0.00965 | 0.0406 | 120.342
9 | 1.2146 | 0.01058 | 0.0441 | 114.8015
9.5 | 1.2739 | 0.01167 | 0.0464 | 109.1602
10 | 1.3311 | 0.01318 | 0.0485 | 100.9939
10.5 | 1.3694 | 0.01493 | 0.0532 | 91.7214
11 | 1.4075 | 0.01703 | 0.0572 | 82.6483
11.5 | 1.4518 | 0.01966 | 0.059 | 73.8454
12 | 1.4898 | 0.02287 | 0.0605 | 65.1421
12.5 | 1.5208 | 0.02677 | 0.0616 | 56.8099
13 | 1.5422 | 0.03179 | 0.0616 | 48.5121
13.5 | 1.5509 | 0.03748 | 0.0618 | 41.3794
14 | 1.5366 | 0.04353 | 0.0641 | 35.2998
14.5 | 1.5072 | 0.051 | 0.065 | 29.5529
15 | 1.4819 | 0.05846 | 0.0653 | 25.349
16 | 1.4205 | 0.07505 | 0.0633 | 18.9274
16.5 | 1.3883 | 0.08387 | 0.0613 | 16.553
17.5 | 1.336 | 0.10124 | 0.0563 | 13.1964
18 | 1.3095 | 0.11028 | 0.0531 | 11.8743
18.5 | 1.2879 | 0.1192 | 0.0495 | 10.8045

## 121. Re 14M Mach 0.00 (1)
BIGFOIL.COM POLAR EXPORT
NACA25019
NACA25019 |  |  |  | Cl Max: | 1.881 | at alpha= | 19 | deg
JavaFoil+Calcfoil stall+Eppler ext transition |  |  |  | L/D Max: | 121.11 | at alpha= | 6 | deg
Re: | 14000000 |  |  | Cd Min: | 0.00775 | at alpha= | 3.5 | deg
Mach: | 0 |  |  | Cl=0 at alpha= | -1.627 | deg
|  |  |  | @ Cl=0.1, Cd= | 0.00868
|  |  |  | @ Cl=0.4, Cd= | 0.0085739
|  |  |  | @ Cl=0.6, Cd= | 0.0079789
alpha (deg) | Cl | Cd | Cm | Cl/Cd
-20 | -1.47 | 0.05487 | 0 | -26.799
-19.5 | -1.477 | 0.04762 | -0.001 | -31.024
-19 | -1.483 | 0.04096 | -0.001 | -36.195
-18.5 | -1.484 | 0.03556 | -0.001 | -41.737
-18 | -1.483 | 0.0311 | -0.002 | -47.685
-17.5 | -1.478 | 0.02732 | -0.002 | -54.111
-17 | -1.471 | 0.02412 | -0.002 | -60.981
-16.5 | -1.459 | 0.02153 | -0.003 | -67.76
-16 | -1.443 | 0.01938 | -0.003 | -74.433
-15.5 | -1.423 | 0.01771 | -0.004 | -80.333
-15 | -1.4 | 0.01632 | -0.004 | -85.787
-14.5 | -1.372 | 0.01529 | -0.005 | -89.758
-14 | -1.342 | 0.0144 | -0.005 | -93.173
-13.5 | -1.308 | 0.01366 | -0.006 | -95.802
-13 | -1.272 | 0.013 | -0.006 | -97.797
-12.5 | -1.232 | 0.01242 | -0.006 | -99.211
-12 | -1.19 | 0.01196 | -0.007 | -99.448
-11.5 | -1.145 | 0.01153 | -0.007 | -99.325
-11 | -1.098 | 0.01117 | -0.008 | -98.288
-10.5 | -1.049 | 0.01081 | -0.008 | -96.995
-10 | -0.998 | 0.01054 | -0.009 | -94.703
-9.5 | -0.946 | 0.01028 | -0.009 | -92.022
-9 | -0.892 | 0.01002 | -0.01 | -89.03
-8.5 | -0.836 | 0.0087 | -0.01 | -96.118
-8 | -0.78 | 0.009 | -0.011 | -86.623
-7.5 | -0.722 | 0.00883 | -0.011 | -81.847
-7 | -0.664 | 0.00915 | -0.012 | -72.566
-6.5 | -0.604 | 0.00899 | -0.012 | -67.211
-6 | -0.544 | 0.00883 | -0.013 | -61.638
-5.5 | -0.484 | 0.00917 | -0.013 | -52.724
-5 | -0.422 | 0.00863 | -0.014 | -48.956
-4.5 | -0.361 | 0.00851 | -0.014 | -42.352
-4 | -0.299 | 0.00888 | -0.015 | -33.618
-3.5 | -0.236 | 0.00875 | -0.015 | -26.981
-3 | -0.173 | 0.00868 | -0.016 | -19.981
-2.5 | -0.111 | 0.00858 | -0.016 | -12.874
-2 | -0.047 | 0.00855 | -0.017 | -5.552
-1.5 | 0.016 | 0.00897 | -0.017 | 1.757
-1 | 0.079 | 0.00885 | -0.018 | 8.923
-0.5 | 0.142 | 0.00834 | -0.018 | 17.057
0 | 0.205 | 0.0083 | -0.019 | 24.735
0.5 | 0.268 | 0.00829 | -0.019 | 32.343
1 | 0.331 | 0.0082 | -0.02 | 40.401
1.5 | 0.394 | 0.00863 | -0.02 | 45.65
2 | 0.456 | 0.00805 | -0.021 | 56.677
2.5 | 0.519 | 0.00799 | -0.021 | 64.933
3 | 0.581 | 0.00808 | -0.022 | 71.947
3.5 | 0.643 | 0.00775 | -0.022 | 82.935
4 | 0.705 | 0.00789 | -0.023 | 89.269
4.5 | 0.766 | 0.00809 | -0.023 | 94.723
5 | 0.827 | 0.00782 | -0.024 | 105.708
5.5 | 0.888 | 0.00804 | -0.024 | 110.401
6 | 0.948 | 0.00782 | -0.025 | 121.11
6.5 | 1.007 | 0.00907 | -0.025 | 110.981
7 | 1.066 | 0.00939 | -0.026 | 113.539
7.5 | 1.123 | 0.00997 | -0.026 | 112.727
8 | 1.18 | 0.01035 | -0.027 | 114.066
8.5 | 1.236 | 0.01074 | -0.027 | 115.018
9 | 1.29 | 0.01118 | -0.028 | 115.417
9.5 | 1.343 | 0.01168 | -0.028 | 114.963
10 | 1.394 | 0.01224 | -0.029 | 113.921
10.5 | 1.443 | 0.01285 | -0.029 | 112.317
11 | 1.49 | 0.01351 | -0.029 | 110.322
11.5 | 1.535 | 0.01426 | -0.03 | 107.669
12 | 1.578 | 0.01529 | -0.03 | 103.167
12.5 | 1.618 | 0.01623 | -0.03 | 99.666
13 | 1.656 | 0.01729 | -0.031 | 95.753
13.5 | 1.69 | 0.01849 | -0.031 | 91.404
14 | 1.722 | 0.02006 | -0.031 | 85.847
14.5 | 1.751 | 0.02165 | -0.032 | 80.871
15 | 1.777 | 0.02341 | -0.032 | 75.925
15.5 | 1.8 | 0.02537 | -0.032 | 70.949
16 | 1.82 | 0.02759 | -0.032 | 65.964
16.5 | 1.837 | 0.03016 | -0.033 | 60.911
17 | 1.851 | 0.03289 | -0.033 | 56.276
17.5 | 1.863 | 0.03588 | -0.033 | 51.928
18 | 1.872 | 0.03911 | -0.033 | 47.874
18.5 | 1.878 | 0.04279 | -0.033 | 43.886
19 | 1.881 | 0.04664 | -0.034 | 40.324
19.5 | 1.881 | 0.05067 | -0.034 | 37.118
20 | 1.878 | 0.05515 | -0.034 | 34.06

## 122. Re 14M Mach 0.00 (2)
BIGFOIL.COM POLAR EXPORT
NACA25019
NACA25019 |  |  |  | Cl Max: | 1.7301 | at alpha= | 19.5 | deg
XFOIL ncrit=9 |  |  |  | L/D Max: | 140.619 | at alpha= | 10 | deg
Re: | 14000000 |  |  | Cd Min: | 0.04472 | at alpha= | 20 | deg
Mach: | 0 |  |  | Cl=0 at alpha= | -1.7622 | deg
|  |  |  | @ Cl=0.1, Cd= | 0.005933
|  |  |  | @ Cl=0.4, Cd= | 0.00549
|  |  |  | @ Cl=0.6, Cd= | 0.0056583
alpha (deg) | Cl | Cd | Cm | Cl/Cd
-13 | -1.0264 | 0.0095 | -0.0713 | -108.0421
-12.5 | -0.9575 | 0.00911 | -0.0747 | -105.1043
-12 | -0.9171 | 0.00883 | -0.0719 | -103.8618
-11.5 | -0.8792 | 0.00862 | -0.0684 | -101.9954
-11 | -0.8429 | 0.00835 | -0.0646 | -100.9461
-10.5 | -0.8049 | 0.00814 | -0.0609 | -98.8821
-10 | -0.7685 | 0.00791 | -0.0569 | -97.1555
-9.5 | -0.731 | 0.00775 | -0.053 | -94.3226
-9 | -0.6928 | 0.00758 | -0.0492 | -91.3984
-8.5 | -0.6585 | 0.00749 | -0.0444 | -87.9172
-8 | -0.6172 | 0.00735 | -0.0412 | -83.9728
-7.5 | -0.5715 | 0.00724 | -0.0388 | -78.9365
-7 | -0.5255 | 0.0071 | -0.0366 | -74.0141
-6.5 | -0.4784 | 0.00698 | -0.0345 | -68.5387
-6 | -0.4298 | 0.00688 | -0.0327 | -62.4709
-5.5 | -0.3811 | 0.00678 | -0.0309 | -56.2094
-5 | -0.3309 | 0.00666 | -0.0294 | -49.6847
-4.5 | -0.2803 | 0.00656 | -0.028 | -42.7287
-4 | -0.2301 | 0.00647 | -0.0264 | -35.5641
-3.5 | -0.1783 | 0.00636 | -0.0253 | -28.0346
-3 | -0.1278 | 0.00627 | -0.0238 | -20.3828
-2.5 | -0.0762 | 0.00619 | -0.0226 | -12.3102
-2 | -0.0243 | 0.00611 | -0.0214 | -3.9771
-1.5 | 0.0268 | 0.00605 | -0.0201 | 4.4298
-1 | 0.0785 | 0.00595 | -0.0189 | 13.1933
-0.5 | 0.129 | 0.00591 | -0.0175 | 21.8274
0 | 0.1806 | 0.00582 | -0.0162 | 31.0309
0.5 | 0.2299 | 0.00575 | -0.0146 | 39.9826
1 | 0.2792 | 0.00565 | -0.0129 | 49.4159
1.5 | 0.3275 | 0.00556 | -0.0111 | 58.9029
2 | 0.3749 | 0.0055 | -0.009 | 68.1636
2.5 | 0.4251 | 0.00548 | -0.0076 | 77.573
3 | 0.4731 | 0.00552 | -0.0057 | 85.7065
3.5 | 0.5218 | 0.00558 | -0.0039 | 93.5125
4 | 0.5702 | 0.0056 | -0.0021 | 101.8214
4.5 | 0.6162 | 0.00569 | 0.0001 | 108.2953
5 | 0.6601 | 0.00579 | 0.0028 | 114.0069
5.5 | 0.7009 | 0.00583 | 0.0062 | 120.223
6 | 0.7349 | 0.00588 | 0.011 | 124.983
6.5 | 0.7717 | 0.00603 | 0.0151 | 127.9768
7 | 0.8095 | 0.00625 | 0.0189 | 129.52
7.5 | 0.8475 | 0.00641 | 0.0227 | 132.2153
8 | 0.8845 | 0.00663 | 0.0266 | 133.4087
8.5 | 0.9173 | 0.00686 | 0.0312 | 133.7172
9 | 0.9559 | 0.00707 | 0.0346 | 135.2051
9.5 | 1.1009 | 0.00786 | 0.0144 | 140.0636
10 | 1.1587 | 0.00824 | 0.0134 | 140.6189
10.5 | 1.2125 | 0.00869 | 0.0132 | 139.5282
11 | 1.2644 | 0.00917 | 0.0132 | 137.8844
11.5 | 1.3167 | 0.00976 | 0.013 | 134.9078
12 | 1.3556 | 0.01044 | 0.0153 | 129.8467
12.5 | 1.3878 | 0.0111 | 0.0189 | 125.027
13 | 1.4367 | 0.01182 | 0.0189 | 121.5482
13.5 | 1.4816 | 0.01267 | 0.0193 | 116.9376
14 | 1.5256 | 0.01361 | 0.0196 | 112.094
14.5 | 1.5676 | 0.01465 | 0.02 | 107.0034
15 | 1.6086 | 0.01585 | 0.0202 | 101.489
15.5 | 1.6419 | 0.01724 | 0.0214 | 95.2378
16 | 1.6604 | 0.01882 | 0.0251 | 88.2253
16.5 | 1.6777 | 0.02067 | 0.0283 | 81.1659
17 | 1.6955 | 0.02269 | 0.031 | 74.7245
17.5 | 1.7079 | 0.0252 | 0.0336 | 67.7738
18 | 1.7184 | 0.02799 | 0.0359 | 61.3934
18.5 | 1.7242 | 0.03129 | 0.038 | 55.1039
19 | 1.7259 | 0.03524 | 0.0396 | 48.9756
19.5 | 1.7301 | 0.03933 | 0.0403 | 43.9893
20 | 1.7228 | 0.04472 | 0.0406 | 38.5242

## 123. Re 14M Mach 0.10 (1)
BIGFOIL.COM POLAR EXPORT
NACA25019
NACA25019 |  |  |  | Cl Max: | 1.863 | at alpha= | 18.5 | deg
JavaFoil+Calcfoil stall+Eppler ext transition |  |  |  | L/D Max: | 120.941 | at alpha= | 6 | deg
Re: | 14000000 |  |  | Cd Min: | 0.00765 | at alpha= | 5.5 | deg
Mach: | 0.1 |  |  | Cl=0 at alpha= | -1.625 | deg
|  |  |  | @ Cl=0.1, Cd= | 0.0084441
|  |  |  | @ Cl=0.4, Cd= | 0.0082798
|  |  |  | @ Cl=0.6, Cd= | 0.0080048
alpha (deg) | Cl | Cd | Cm | Cl/Cd
-20 | -1.436 | 0.06033 | 0 | -23.81
-19.5 | -1.447 | 0.05221 | -0.001 | -27.707
-19 | -1.455 | 0.04474 | -0.001 | -32.528
-18.5 | -1.46 | 0.03889 | -0.001 | -37.527
-18 | -1.462 | 0.03359 | -0.002 | -43.512
-17.5 | -1.461 | 0.02917 | -0.002 | -50.071
-17 | -1.456 | 0.02564 | -0.002 | -56.779
-16.5 | -1.446 | 0.0227 | -0.003 | -63.726
-16 | -1.433 | 0.02027 | -0.003 | -70.683
-15.5 | -1.416 | 0.01837 | -0.004 | -77.067
-15 | -1.395 | 0.01679 | -0.004 | -83.049
-14.5 | -1.369 | 0.01565 | -0.005 | -87.496
-14 | -1.34 | 0.01469 | -0.005 | -91.233
-13.5 | -1.308 | 0.01391 | -0.006 | -94.015
-13 | -1.272 | 0.01321 | -0.006 | -96.308
-12.5 | -1.234 | 0.01259 | -0.006 | -97.962
-12 | -1.192 | 0.01211 | -0.007 | -98.394
-11.5 | -1.147 | 0.01165 | -0.007 | -98.493
-11 | -1.101 | 0.01127 | -0.008 | -97.618
-10.5 | -1.052 | 0.01092 | -0.008 | -96.303
-10 | -1.002 | 0.01061 | -0.009 | -94.375
-9.5 | -0.949 | 0.01035 | -0.009 | -91.667
-9 | -0.895 | 0.01008 | -0.01 | -88.816
-8.5 | -0.84 | 0.00877 | -0.01 | -95.705
-8 | -0.783 | 0.00907 | -0.011 | -86.33
-7.5 | -0.725 | 0.00885 | -0.011 | -81.939
-7 | -0.667 | 0.00916 | -0.012 | -72.765
-6.5 | -0.607 | 0.00904 | -0.012 | -67.162
-6 | -0.547 | 0.00888 | -0.013 | -61.596
-5.5 | -0.486 | 0.00881 | -0.013 | -55.177
-5 | -0.424 | 0.00865 | -0.014 | -49.08
-4.5 | -0.362 | 0.00853 | -0.014 | -42.473
-4 | -0.3 | 0.00843 | -0.015 | -35.589
-3.5 | -0.237 | 0.00878 | -0.015 | -27.008
-3 | -0.174 | 0.00871 | -0.016 | -20.008
-2.5 | -0.111 | 0.00861 | -0.016 | -12.896
-2 | -0.048 | 0.00852 | -0.017 | -5.593
-1.5 | 0.016 | 0.00904 | -0.017 | 1.753
-1 | 0.079 | 0.00849 | -0.018 | 9.355
-0.5 | 0.143 | 0.00835 | -0.018 | 17.108
0 | 0.206 | 0.00832 | -0.019 | 24.791
0.5 | 0.27 | 0.00832 | -0.019 | 32.405
1 | 0.333 | 0.00829 | -0.02 | 40.144
1.5 | 0.396 | 0.00829 | -0.02 | 47.743
2 | 0.459 | 0.00813 | -0.021 | 56.431
2.5 | 0.521 | 0.00806 | -0.021 | 64.664
3 | 0.584 | 0.00809 | -0.022 | 72.139
3.5 | 0.646 | 0.00776 | -0.022 | 83.296
4 | 0.708 | 0.00793 | -0.023 | 89.328
4.5 | 0.77 | 0.00767 | -0.023 | 100.4
5 | 0.831 | 0.00785 | -0.024 | 105.891
5.5 | 0.892 | 0.00765 | -0.024 | 116.588
6 | 0.952 | 0.00787 | -0.025 | 120.941
6.5 | 1.012 | 0.00912 | -0.025 | 110.88
7 | 1.07 | 0.00945 | -0.026 | 113.306
7.5 | 1.128 | 0.01007 | -0.026 | 112.08
8 | 1.185 | 0.01043 | -0.027 | 113.693
8.5 | 1.241 | 0.01086 | -0.027 | 114.227
9 | 1.295 | 0.01133 | -0.028 | 114.361
9.5 | 1.348 | 0.01183 | -0.028 | 113.895
10 | 1.399 | 0.01238 | -0.029 | 113.023
10.5 | 1.448 | 0.01302 | -0.029 | 111.191
11 | 1.495 | 0.01371 | -0.029 | 109.029
11.5 | 1.539 | 0.01449 | -0.03 | 106.261
12 | 1.581 | 0.01556 | -0.03 | 101.608
12.5 | 1.621 | 0.01658 | -0.031 | 97.728
13 | 1.658 | 0.01767 | -0.031 | 93.824
13.5 | 1.691 | 0.01896 | -0.031 | 89.198
14 | 1.722 | 0.02061 | -0.032 | 83.54
14.5 | 1.75 | 0.02226 | -0.032 | 78.594
15 | 1.775 | 0.02413 | -0.032 | 73.565
15.5 | 1.797 | 0.02623 | -0.032 | 68.481
16 | 1.815 | 0.02863 | -0.033 | 63.389
16.5 | 1.83 | 0.0313 | -0.033 | 58.466
17 | 1.842 | 0.03421 | -0.033 | 53.848
17.5 | 1.852 | 0.03737 | -0.033 | 49.566
18 | 1.859 | 0.04084 | -0.033 | 45.525
18.5 | 1.863 | 0.04466 | -0.033 | 41.708
19 | 1.863 | 0.04871 | -0.034 | 38.235
19.5 | 1.86 | 0.05298 | -0.034 | 35.113
20 | 1.855 | 0.05766 | -0.034 | 32.172

## 124. Re 14M Mach 0.10 (2)
BIGFOIL.COM POLAR EXPORT
NACA25019
NACA25019 |  |  |  | Cl Max: | 1.7189 | at alpha= | 19.5 | deg
XFOIL ncrit=9 |  |  |  | L/D Max: | 140.108 | at alpha= | 10 | deg
Re: | 14000000 |  |  | Cd Min: | 0.04821 | at alpha= | 20 | deg
Mach: | 0.1 |  |  | Cl=0 at alpha= | -1.7641 | deg
|  |  |  | @ Cl=0.1, Cd= | 0.0059435
|  |  |  | @ Cl=0.4, Cd= | 0.0055007
|  |  |  | @ Cl=0.6, Cd= | 0.0056697
alpha (deg) | Cl | Cd | Cm | Cl/Cd
-20 | -1.6922 | 0.02363 | -0.0703 | -71.6124
-19.5 | -1.6741 | 0.02163 | -0.0676 | -77.3971
-19 | -1.6566 | 0.01981 | -0.0643 | -83.6244
-18.5 | -1.6234 | 0.0183 | -0.0631 | -88.7104
-18 | -1.5793 | 0.01707 | -0.0632 | -92.519
-17.5 | -1.5349 | 0.01596 | -0.0632 | -96.1717
-17 | -1.4914 | 0.01483 | -0.0628 | -100.5664
-16.5 | -1.4455 | 0.01388 | -0.0625 | -104.1427
-16 | -1.3957 | 0.0131 | -0.0625 | -106.542
-15.5 | -1.3661 | 0.01241 | -0.0583 | -110.0806
-15 | -1.3203 | 0.01164 | -0.0573 | -113.4278
-14.5 | -1.2652 | 0.01105 | -0.0579 | -114.4977
-14 | -1.2154 | 0.01064 | -0.0572 | -114.2293
-13.5 | -1.1624 | 0.0102 | -0.057 | -113.9608
-12.5 | -0.9624 | 0.00923 | -0.0763 | -104.2687
-12 | -0.9199 | 0.00892 | -0.0738 | -103.1278
-11.5 | -0.8819 | 0.00869 | -0.0703 | -101.4845
-11 | -0.8443 | 0.00842 | -0.0665 | -100.2732
-10.5 | -0.8071 | 0.0082 | -0.0626 | -98.4268
-10 | -0.7694 | 0.00797 | -0.0587 | -96.537
-9.5 | -0.7325 | 0.0078 | -0.0545 | -93.9103
-9 | -0.6932 | 0.00762 | -0.0508 | -90.9711
-8.5 | -0.6571 | 0.00749 | -0.0463 | -87.7303
-8 | -0.6188 | 0.00738 | -0.0423 | -83.8482
-7.5 | -0.5733 | 0.00726 | -0.0398 | -78.9669
-7 | -0.5273 | 0.00712 | -0.0374 | -74.059
-6.5 | -0.4801 | 0.007 | -0.0352 | -68.5857
-6 | -0.4312 | 0.0069 | -0.0333 | -62.4928
-5.5 | -0.3824 | 0.0068 | -0.0314 | -56.2353
-5 | -0.3322 | 0.00668 | -0.0299 | -49.7305
-4.5 | -0.2813 | 0.00657 | -0.0284 | -42.8158
-4 | -0.2309 | 0.00649 | -0.0268 | -35.5778
-3.5 | -0.1789 | 0.00638 | -0.0256 | -28.0408
-3 | -0.1281 | 0.00628 | -0.0241 | -20.3981
-2.5 | -0.0764 | 0.00621 | -0.0228 | -12.3027
-2 | -0.0242 | 0.00612 | -0.0216 | -3.9542
-1.5 | 0.0271 | 0.00606 | -0.0202 | 4.4719
-1 | 0.079 | 0.00596 | -0.019 | 13.255
-0.5 | 0.1299 | 0.00592 | -0.0175 | 21.9426
0 | 0.1815 | 0.00583 | -0.0162 | 31.1321
0.5 | 0.2311 | 0.00576 | -0.0146 | 40.1215
1 | 0.2806 | 0.00567 | -0.0128 | 49.4885
1.5 | 0.3291 | 0.00556 | -0.0109 | 59.1906
2 | 0.3765 | 0.00551 | -0.0088 | 68.3303
2.5 | 0.427 | 0.00549 | -0.0073 | 77.7778
3 | 0.4752 | 0.00553 | -0.0054 | 85.9313
3.5 | 0.524 | 0.00559 | -0.0036 | 93.7388
4 | 0.5725 | 0.00561 | -0.0017 | 102.0499
4.5 | 0.6186 | 0.00571 | 0.0007 | 108.3363
5 | 0.6624 | 0.0058 | 0.0035 | 114.2069
5.5 | 0.7003 | 0.00583 | 0.0076 | 120.1201
6 | 0.7361 | 0.0059 | 0.0121 | 124.7627
6.5 | 0.7738 | 0.00606 | 0.0161 | 127.6898
7 | 0.811 | 0.00628 | 0.0202 | 129.1401
7.5 | 0.8499 | 0.00644 | 0.0238 | 131.972
8 | 0.8866 | 0.00668 | 0.0279 | 132.7246
8.5 | 0.9208 | 0.00691 | 0.0323 | 133.2562
9 | 0.9645 | 0.00714 | 0.0347 | 135.084
9.5 | 1.1087 | 0.00794 | 0.015 | 139.6348
10 | 1.1657 | 0.00832 | 0.0143 | 140.1082
10.5 | 1.2191 | 0.00879 | 0.0143 | 138.6917
11 | 1.2699 | 0.00929 | 0.0147 | 136.6954
11.5 | 1.3232 | 0.00991 | 0.0143 | 133.5217
12 | 1.3599 | 0.01062 | 0.0173 | 128.0508
12.5 | 1.3946 | 0.01131 | 0.0204 | 123.3068
13 | 1.443 | 0.01207 | 0.0206 | 119.5526
13.5 | 1.4884 | 0.01297 | 0.021 | 114.7571
14 | 1.5318 | 0.01398 | 0.0215 | 109.5708
14.5 | 1.5732 | 0.01514 | 0.0219 | 103.9102
15 | 1.6144 | 0.0164 | 0.0222 | 98.439
16 | 1.6605 | 0.01971 | 0.0278 | 84.2466
16.5 | 1.6777 | 0.02171 | 0.0308 | 77.2778
17 | 1.6947 | 0.02392 | 0.0335 | 70.8487
17.5 | 1.7044 | 0.02678 | 0.036 | 63.6445
18 | 1.7149 | 0.02974 | 0.0382 | 57.6631
18.5 | 1.7167 | 0.03352 | 0.0402 | 51.2142
19 | 1.7174 | 0.03777 | 0.0415 | 45.4699
19.5 | 1.7189 | 0.04223 | 0.0421 | 40.7033
20 | 1.7076 | 0.04821 | 0.0421 | 35.42

## 125. Re 14M Mach 0.25 (1)
BIGFOIL.COM POLAR EXPORT
NACA25019
NACA25019 |  |  |  | Cl Max: | 1.77 | at alpha= | 16.5 | deg
JavaFoil+Calcfoil stall+Eppler ext transition |  |  |  | L/D Max: | 112.966 | at alpha= | 8 | deg
Re: | 14000000 |  |  | Cd Min: | 0.00768 | at alpha= | 5 | deg
Mach: | 0.25 |  |  | Cl=0 at alpha= | -1.6231 | deg
|  |  |  | @ Cl=0.1, Cd= | 0.0085661
|  |  |  | @ Cl=0.4, Cd= | 0.0079094
|  |  |  | @ Cl=0.6, Cd= | 0.0078217
alpha (deg) | Cl | Cd | Cm | Cl/Cd
-20 | -1.173 | 0.10577 | 0 | -11.092
-19.5 | -1.204 | 0.09368 | -0.001 | -12.855
-19 | -1.235 | 0.0811 | -0.001 | -15.225
-18.5 | -1.266 | 0.06783 | -0.001 | -18.659
-18 | -1.292 | 0.05653 | -0.002 | -22.858
-17.5 | -1.313 | 0.04746 | -0.002 | -27.674
-17 | -1.331 | 0.03964 | -0.002 | -33.574
-16.5 | -1.343 | 0.03323 | -0.003 | -40.41
-16 | -1.348 | 0.02811 | -0.003 | -47.969
-15.5 | -1.349 | 0.02407 | -0.004 | -56.043
-15 | -1.344 | 0.02094 | -0.004 | -64.183
-14.5 | -1.333 | 0.01861 | -0.005 | -71.659
-14 | -1.316 | 0.01698 | -0.005 | -77.503
-13.5 | -1.293 | 0.01568 | -0.006 | -82.479
-13 | -1.266 | 0.01463 | -0.006 | -86.496
-12.5 | -1.234 | 0.01379 | -0.007 | -89.473
-12 | -1.197 | 0.01305 | -0.007 | -91.712
-11.5 | -1.157 | 0.01249 | -0.008 | -92.628
-11 | -1.113 | 0.01197 | -0.008 | -92.995
-10.5 | -1.067 | 0.01153 | -0.009 | -92.499
-10 | -1.018 | 0.01117 | -0.009 | -91.116
-9.5 | -0.966 | 0.01084 | -0.01 | -89.126
-9 | -0.913 | 0.01049 | -0.01 | -86.983
-8.5 | -0.857 | 0.01021 | -0.011 | -84.015
-8 | -0.801 | 0.00994 | -0.011 | -80.525
-7.5 | -0.742 | 0.00868 | -0.012 | -85.487
-7 | -0.683 | 0.00897 | -0.012 | -76.131
-6.5 | -0.622 | 0.00837 | -0.013 | -74.354
-6 | -0.561 | 0.00873 | -0.013 | -64.194
-5.5 | -0.498 | 0.00853 | -0.014 | -58.43
-5 | -0.435 | 0.00888 | -0.014 | -49.024
-4.5 | -0.372 | 0.00879 | -0.015 | -42.32
-4 | -0.308 | 0.00858 | -0.015 | -35.879
-3.5 | -0.244 | 0.00847 | -0.016 | -28.769
-3 | -0.179 | 0.00891 | -0.016 | -20.077
-2.5 | -0.114 | 0.00885 | -0.017 | -12.882
-2 | -0.049 | 0.00876 | -0.017 | -5.587
-1.5 | 0.016 | 0.00817 | -0.018 | 1.991
-1 | 0.082 | 0.00858 | -0.018 | 9.504
-0.5 | 0.147 | 0.00853 | -0.019 | 17.206
0 | 0.212 | 0.00849 | -0.019 | 24.946
0.5 | 0.277 | 0.00851 | -0.02 | 32.523
1 | 0.342 | 0.008 | -0.02 | 42.735
1.5 | 0.406 | 0.0079 | -0.021 | 51.412
2 | 0.471 | 0.00788 | -0.022 | 59.781
2.5 | 0.535 | 0.00781 | -0.022 | 68.532
3 | 0.599 | 0.00782 | -0.023 | 76.685
3.5 | 0.663 | 0.00793 | -0.023 | 83.574
4 | 0.727 | 0.00771 | -0.024 | 94.244
4.5 | 0.79 | 0.00789 | -0.024 | 100.133
5 | 0.852 | 0.00768 | -0.025 | 110.982
5.5 | 0.914 | 0.00884 | -0.025 | 103.392
6 | 0.976 | 0.00914 | -0.026 | 106.804
6.5 | 1.037 | 0.00947 | -0.026 | 109.509
7 | 1.096 | 0.00986 | -0.027 | 111.181
7.5 | 1.155 | 0.01027 | -0.027 | 112.445
8 | 1.212 | 0.01073 | -0.028 | 112.966
8.5 | 1.268 | 0.01148 | -0.028 | 110.431
9 | 1.322 | 0.01202 | -0.028 | 109.962
9.5 | 1.374 | 0.01264 | -0.029 | 108.763
10 | 1.424 | 0.01333 | -0.029 | 106.86
10.5 | 1.472 | 0.01412 | -0.03 | 104.243
11 | 1.516 | 0.015 | -0.03 | 101.052
11.5 | 1.558 | 0.01603 | -0.031 | 97.177
12 | 1.596 | 0.01718 | -0.031 | 92.899
12.5 | 1.631 | 0.01851 | -0.031 | 88.148
13 | 1.663 | 0.02022 | -0.031 | 82.249
13.5 | 1.69 | 0.02199 | -0.032 | 76.858
14 | 1.714 | 0.02422 | -0.032 | 70.776
14.5 | 1.734 | 0.02647 | -0.032 | 65.496
15 | 1.75 | 0.0291 | -0.032 | 60.131
15.5 | 1.761 | 0.03205 | -0.033 | 54.949
16 | 1.768 | 0.03536 | -0.033 | 49.983
16.5 | 1.77 | 0.03902 | -0.033 | 45.358
17 | 1.769 | 0.04296 | -0.033 | 41.164
17.5 | 1.763 | 0.04742 | -0.033 | 37.172
18 | 1.753 | 0.05233 | -0.033 | 33.497
18.5 | 1.738 | 0.05742 | -0.034 | 30.269
19 | 1.718 | 0.063 | -0.034 | 27.264
19.5 | 1.693 | 0.0689 | -0.034 | 24.575
20 | 1.665 | 0.07528 | -0.034 | 22.112

## 126. Re 14M Mach 0.25 (2)
BIGFOIL.COM POLAR EXPORT
NACA25019
NACA25019 |  |  |  | Cl Max: | 1.6773 | at alpha= | 17.5 | deg
XFOIL ncrit=9 |  |  |  | L/D Max: | 138.348 | at alpha= | 9 | deg
Re: | 14000000 |  |  | Cd Min: | 0.06963 | at alpha= | 20 | deg
Mach: | 0.25 |  |  | Cl=0 at alpha= | -1.7757 | deg
|  |  |  | @ Cl=0.1, Cd= | 0.0060127
|  |  |  | @ Cl=0.4, Cd= | 0.0055672
|  |  |  | @ Cl=0.6, Cd= | 0.0057138
alpha (deg) | Cl | Cd | Cm | Cl/Cd
-20 | -1.6869 | 0.03288 | -0.0879 | -51.3047
-19.5 | -1.6738 | 0.02956 | -0.086 | -56.6238
-19 | -1.6586 | 0.02657 | -0.0837 | -62.4238
-18.5 | -1.6415 | 0.02401 | -0.0807 | -68.3673
-18 | -1.6129 | 0.02153 | -0.0793 | -74.9141
-17.5 | -1.5707 | 0.01955 | -0.0792 | -80.3427
-17 | -1.526 | 0.01792 | -0.0786 | -85.1562
-16.5 | -1.4792 | 0.01658 | -0.0778 | -89.2159
-16 | -1.4317 | 0.01531 | -0.077 | -93.514
-15.5 | -1.3929 | 0.01415 | -0.0743 | -98.4382
-15 | -1.359 | 0.01317 | -0.0702 | -103.1891
-14.5 | -1.3004 | 0.01234 | -0.0703 | -105.3809
-14 | -1.2514 | 0.01163 | -0.0686 | -107.601
-13.5 | -1.2006 | 0.01108 | -0.0671 | -108.3574
-13 | -1.1392 | 0.01062 | -0.0674 | -107.2693
-12.5 | -1.0091 | 0.00991 | -0.0816 | -101.8264
-12 | -0.9384 | 0.00951 | -0.0839 | -98.6751
-11.5 | -0.8966 | 0.00912 | -0.0804 | -98.3114
-11 | -0.8542 | 0.00885 | -0.0768 | -96.5198
-10.5 | -0.8163 | 0.00855 | -0.0723 | -95.4737
-10 | -0.7758 | 0.0083 | -0.0683 | -93.4699
-9.5 | -0.7383 | 0.00808 | -0.0635 | -91.3738
-9 | -0.6969 | 0.00787 | -0.0595 | -88.5515
-8.5 | -0.6575 | 0.00765 | -0.0551 | -85.9477
-8 | -0.6162 | 0.00749 | -0.051 | -82.2697
-7.5 | -0.5807 | 0.00738 | -0.0457 | -78.6856
-7 | -0.5362 | 0.00725 | -0.0422 | -73.9586
-6.5 | -0.4881 | 0.00714 | -0.0395 | -68.3613
-6 | -0.439 | 0.00701 | -0.0371 | -62.6248
-5.5 | -0.3895 | 0.00689 | -0.0347 | -56.5312
-5 | -0.339 | 0.00677 | -0.0326 | -50.0739
-4.5 | -0.287 | 0.00665 | -0.0308 | -43.1579
-4 | -0.2351 | 0.00655 | -0.0289 | -35.8931
-3.5 | -0.1823 | 0.00646 | -0.0273 | -28.2198
-3 | -0.1295 | 0.00635 | -0.0257 | -20.3937
-2.5 | -0.077 | 0.00629 | -0.024 | -12.2417
-2 | -0.0236 | 0.00617 | -0.0226 | -3.825
-1.5 | 0.029 | 0.00613 | -0.021 | 4.7308
-1 | 0.0818 | 0.00603 | -0.0194 | 13.5655
-0.5 | 0.1345 | 0.00598 | -0.0179 | 22.4916
0 | 0.1864 | 0.00589 | -0.0162 | 31.6469
0.5 | 0.2377 | 0.00581 | -0.0143 | 40.9122
1 | 0.2879 | 0.00575 | -0.0123 | 50.0696
1.5 | 0.3374 | 0.00561 | -0.0101 | 60.1426
2 | 0.3856 | 0.00557 | -0.0077 | 69.228
2.5 | 0.4365 | 0.00556 | -0.0057 | 78.5072
3 | 0.4862 | 0.00558 | -0.0036 | 87.1326
3.5 | 0.5353 | 0.00566 | -0.0013 | 94.576
4 | 0.5844 | 0.00568 | 0.001 | 102.8873
4.5 | 0.6306 | 0.00578 | 0.0039 | 109.1003
5 | 0.6652 | 0.00584 | 0.0093 | 113.9041
5.5 | 0.7049 | 0.00591 | 0.0135 | 119.2724
6 | 0.7457 | 0.00603 | 0.0175 | 123.665
6.5 | 0.7831 | 0.0062 | 0.0222 | 126.3065
7 | 0.8237 | 0.00644 | 0.0261 | 127.9037
7.5 | 0.8627 | 0.00665 | 0.0303 | 129.7293
8 | 0.9024 | 0.00693 | 0.0342 | 130.2165
8.5 | 0.9495 | 0.00721 | 0.0365 | 131.6921
9 | 1.0888 | 0.00787 | 0.0193 | 138.3482
9.5 | 1.1463 | 0.00839 | 0.0192 | 136.6269
10 | 1.2009 | 0.00881 | 0.0199 | 136.311
10.5 | 1.2532 | 0.00944 | 0.0207 | 132.7542
11 | 1.3066 | 0.0101 | 0.0212 | 129.3663
11.5 | 1.3512 | 0.01088 | 0.0233 | 124.1912
12 | 1.378 | 0.0118 | 0.0286 | 116.7797
12.5 | 1.428 | 0.01271 | 0.0291 | 112.3525
13 | 1.4758 | 0.01376 | 0.0298 | 107.2529
13.5 | 1.5191 | 0.01507 | 0.0308 | 100.8029
14 | 1.5607 | 0.01657 | 0.0316 | 94.1883
14.5 | 1.6003 | 0.01838 | 0.0322 | 87.0675
15 | 1.628 | 0.02052 | 0.0341 | 79.3372
15.5 | 1.6458 | 0.02279 | 0.0375 | 72.2159
16 | 1.6566 | 0.02578 | 0.0406 | 64.2591
16.5 | 1.6722 | 0.0287 | 0.0429 | 58.2648
17 | 1.6743 | 0.03282 | 0.045 | 51.0146
17.5 | 1.6773 | 0.0371 | 0.0466 | 45.2102
18 | 1.6711 | 0.04227 | 0.0479 | 39.5339
19 | 1.6491 | 0.05406 | 0.0489 | 30.505
19.5 | 1.6244 | 0.06184 | 0.048 | 26.2678
20 | 1.6024 | 0.06963 | 0.0466 | 23.0131

## 127. Re 14M Mach 0.50 (1)
BIGFOIL.COM POLAR EXPORT
NACA25019
NACA25019 |  |  |  | Cl Max: | 1.494 | at alpha= | 11 | deg
JavaFoil+Calcfoil stall+Eppler ext transition |  |  |  | L/D Max: | 100.202 | at alpha= | 6.5 | deg
Re: | 14000000 |  |  | Cd Min: | 0.00741 | at alpha= | 2.5 | deg
Mach: | 0.5 |  |  | Cl=0 at alpha= | -1.6233 | deg
|  |  |  | @ Cl=0.1, Cd= | 0.0080731
|  |  |  | @ Cl=0.4, Cd= | 0.0077886
|  |  |  | @ Cl=0.6, Cd= | 0.0074818
alpha (deg) | Cl | Cd | Cm | Cl/Cd
-20 | -1.048 | 0.19658 | 0 | -5.331
-19.5 | -1.018 | 0.19832 | 0 | -5.134
-19 | -0.991 | 0.18248 | -0.001 | -5.43
-18.5 | -0.966 | 0.16221 | -0.001 | -5.952
-18 | -0.934 | 0.16675 | -0.001 | -5.601
-17.5 | -0.909 | 0.14676 | -0.002 | -6.191
-17 | -0.877 | 0.15337 | -0.002 | -5.718
-16.5 | -0.853 | 0.12863 | -0.002 | -6.632
-16 | -0.821 | 0.13307 | -0.002 | -6.17
-15.5 | -0.798 | 0.11385 | -0.003 | -7.009
-15 | -0.769 | 0.10805 | -0.003 | -7.114
-14.5 | -0.743 | 0.09953 | -0.004 | -7.462
-14 | -0.746 | 0.06588 | -0.005 | -11.316
-13.5 | -0.703 | 0.07309 | -0.005 | -9.613
-13 | -0.662 | 0.08041 | -0.005 | -8.237
-12.5 | -0.695 | 0.03572 | -0.007 | -19.46
-12 | -0.662 | 0.03543 | -0.007 | -18.687
-11.5 | -0.593 | 0.05721 | -0.007 | -10.371
-11 | -0.896 | 0.02542 | -0.008 | -35.233
-10.5 | -0.984 | 0.01813 | -0.009 | -54.272
-10 | -1 | 0.01547 | -0.01 | -64.652
-9.5 | -0.985 | 0.01403 | -0.011 | -70.159
-9 | -0.953 | 0.01299 | -0.011 | -73.331
-8.5 | -0.91 | 0.01221 | -0.012 | -74.501
-8 | -0.86 | 0.01157 | -0.012 | -74.349
-7.5 | -0.805 | 0.01104 | -0.013 | -72.911
-7 | -0.745 | 0.01059 | -0.013 | -70.37
-6.5 | -0.683 | 0.01022 | -0.014 | -66.781
-6 | -0.618 | 0.00952 | -0.015 | -64.883
-5.5 | -0.551 | 0.00921 | -0.015 | -59.804
-5 | -0.482 | 0.00801 | -0.016 | -60.226
-4.5 | -0.413 | 0.00824 | -0.016 | -50.092
-4 | -0.342 | 0.00809 | -0.017 | -42.302
-3.5 | -0.271 | 0.00843 | -0.018 | -32.146
-3 | -0.199 | 0.00829 | -0.018 | -24.036
-2.5 | -0.127 | 0.00778 | -0.019 | -16.338
-2 | -0.055 | 0.00814 | -0.019 | -6.711
-1.5 | 0.018 | 0.00808 | -0.02 | 2.248
-1 | 0.091 | 0.00803 | -0.02 | 11.335
-0.5 | 0.164 | 0.00838 | -0.021 | 19.536
0 | 0.236 | 0.00792 | -0.022 | 29.803
0.5 | 0.309 | 0.00793 | -0.022 | 38.897
1 | 0.381 | 0.00791 | -0.023 | 48.113
1.5 | 0.453 | 0.00745 | -0.023 | 60.752
2 | 0.524 | 0.00778 | -0.024 | 67.367
2.5 | 0.595 | 0.00741 | -0.025 | 80.388
3 | 0.666 | 0.00843 | -0.025 | 79.02
3.5 | 0.736 | 0.00867 | -0.026 | 84.876
4 | 0.806 | 0.00897 | -0.026 | 89.871
4.5 | 0.875 | 0.00931 | -0.027 | 93.973
5 | 0.943 | 0.00972 | -0.027 | 96.967
5.5 | 1.009 | 0.01018 | -0.028 | 99.123
6 | 1.074 | 0.01073 | -0.028 | 100.15
6.5 | 1.138 | 0.01135 | -0.029 | 100.202
7 | 1.199 | 0.01232 | -0.03 | 97.268
7.5 | 1.257 | 0.01318 | -0.03 | 95.364
8 | 1.311 | 0.01421 | -0.03 | 92.23
8.5 | 1.361 | 0.01543 | -0.031 | 88.147
9 | 1.405 | 0.01692 | -0.031 | 82.997
9.5 | 1.442 | 0.01875 | -0.032 | 76.912
10 | 1.471 | 0.02103 | -0.032 | 69.944
10.5 | 1.49 | 0.0239 | -0.032 | 62.335
11 | 1.494 | 0.02754 | -0.032 | 54.235
11.5 | 1.48 | 0.03213 | -0.032 | 46.073
12 | 1.433 | 0.03822 | -0.032 | 37.504
12.5 | 1.318 | 0.04719 | -0.032 | 27.924
13 | 0.913 | 0.0615 | -0.031 | 14.85
13.5 | 0.942 | 0.06367 | -0.031 | 14.803
14 | 0.976 | 0.06191 | -0.032 | 15.773
14.5 | 0.978 | 0.08724 | -0.031 | 11.215
15 | 0.978 | 0.11929 | -0.028 | 8.196
15.5 | 0.996 | 0.13664 | -0.027 | 7.29
16 | 1.018 | 0.15795 | -0.026 | 6.442

## 128. Re 14M Mach 0.50 (2)
BIGFOIL.COM POLAR EXPORT
NACA25019
NACA25019 |  |  |  | Cl Max: | 1.548 | at alpha= | 13 | deg
XFOIL ncrit=9 |  |  |  | L/D Max: | 124.08 | at alpha= | 7.5 | deg
Re: | 14000000 |  |  | Cd Min: | 0.10815 | at alpha= | 18 | deg
Mach: | 0.5 |  |  | Cl=0 at alpha= | -1.8294 | deg
|  |  |  | @ Cl=0.1, Cd= | 0.0063355
|  |  |  | @ Cl=0.4, Cd= | 0.0058612
|  |  |  | @ Cl=0.6, Cd= | 0.0061242
alpha (deg) | Cl | Cd | Cm | Cl/Cd
-14.5 | -1.2551 | 0.03385 | -0.1249 | -37.0783
-14 | -1.281 | 0.02668 | -0.1241 | -48.0135
-13.5 | -1.284 | 0.02057 | -0.1228 | -62.421
-13 | -1.2659 | 0.01715 | -0.1176 | -73.8134
-12.5 | -1.2197 | 0.01502 | -0.1129 | -81.2051
-12 | -1.1555 | 0.01361 | -0.1095 | -84.9008
-11.5 | -1.0562 | 0.01244 | -0.1114 | -84.9035
-11 | -0.9397 | 0.01144 | -0.1167 | -82.1416
-10.5 | -0.875 | 0.01074 | -0.1134 | -81.4711
-10 | -0.822 | 0.01012 | -0.1084 | -81.2253
-9.5 | -0.7723 | 0.00966 | -0.1026 | -79.9482
-9 | -0.7255 | 0.0092 | -0.0965 | -78.8587
-8.5 | -0.6787 | 0.00882 | -0.0903 | -76.9501
-8 | -0.6305 | 0.00851 | -0.0844 | -74.0893
-7.5 | -0.5839 | 0.0082 | -0.0784 | -71.2073
-7 | -0.5363 | 0.00795 | -0.0726 | -67.4591
-6.5 | -0.487 | 0.00771 | -0.0672 | -63.1647
-6 | -0.4401 | 0.00747 | -0.0614 | -58.9157
-5.5 | -0.3926 | 0.00728 | -0.0558 | -53.9286
-5 | -0.3484 | 0.00717 | -0.0496 | -48.5914
-4.5 | -0.3003 | 0.00705 | -0.0443 | -42.5957
-4 | -0.2461 | 0.00693 | -0.0404 | -35.5123
-3.5 | -0.1895 | 0.0068 | -0.037 | -27.8676
-3 | -0.1338 | 0.00672 | -0.0335 | -19.9107
-2.5 | -0.0758 | 0.0066 | -0.0306 | -11.4848
-2 | -0.02 | 0.00651 | -0.0273 | -3.0722
-1.5 | 0.0386 | 0.00643 | -0.0246 | 6.0031
-1 | 0.0948 | 0.00634 | -0.0215 | 14.9527
-0.5 | 0.1522 | 0.00629 | -0.0187 | 24.1971
0 | 0.2085 | 0.0062 | -0.0156 | 33.629
0.5 | 0.2622 | 0.00614 | -0.0121 | 42.7036
1 | 0.3167 | 0.00604 | -0.0087 | 52.4338
1.5 | 0.3656 | 0.00593 | -0.0042 | 61.6526
2 | 0.4156 | 0.00583 | 0.0002 | 71.2864
2.5 | 0.4556 | 0.0058 | 0.0067 | 78.5517
3 | 0.5044 | 0.00585 | 0.0114 | 86.2222
3.5 | 0.5549 | 0.00595 | 0.0158 | 93.2605
4 | 0.6015 | 0.00613 | 0.021 | 98.124
4.5 | 0.6516 | 0.00624 | 0.0255 | 104.4231
5 | 0.6975 | 0.00639 | 0.0309 | 109.1549
5.5 | 0.7429 | 0.0066 | 0.0364 | 112.5606
6 | 0.7895 | 0.00684 | 0.0416 | 115.424
6.5 | 0.8408 | 0.00714 | 0.0459 | 117.7591
7 | 0.9017 | 0.00751 | 0.0484 | 120.0666
7.5 | 1.0187 | 0.00821 | 0.0399 | 124.0804
8.5 | 1.1663 | 0.00953 | 0.04 | 122.382
9 | 1.2224 | 0.01034 | 0.0432 | 118.2205
9.5 | 1.2755 | 0.01133 | 0.0467 | 112.5772
10 | 1.3353 | 0.01271 | 0.0486 | 105.059
10.5 | 1.3815 | 0.01435 | 0.0524 | 96.2718
11 | 1.4057 | 0.01642 | 0.0588 | 85.609
11.5 | 1.4506 | 0.01892 | 0.0607 | 76.6702
12 | 1.4895 | 0.02194 | 0.0626 | 67.8897
12.5 | 1.5232 | 0.02557 | 0.0639 | 59.5698
13 | 1.548 | 0.03026 | 0.0641 | 51.1566
14.5 | 1.5405 | 0.04872 | 0.0657 | 31.6195
15 | 1.5115 | 0.05637 | 0.0661 | 26.8139
15.5 | 1.4807 | 0.06447 | 0.0655 | 22.9673
16 | 1.448 | 0.07298 | 0.0643 | 19.8411
16.5 | 1.4176 | 0.08155 | 0.0625 | 17.3832
17 | 1.3886 | 0.09035 | 0.0602 | 15.3691
17.5 | 1.3574 | 0.0995 | 0.0573 | 13.6422
18 | 1.3345 | 0.10815 | 0.0544 | 12.3393

## 129. Re 16M Mach 0.00 (1)
BIGFOIL.COM POLAR EXPORT
NACA25019
NACA25019 |  |  |  | Cl Max: | 1.884 | at alpha= | 19 | deg
JavaFoil+Calcfoil stall+Eppler ext transition |  |  |  | L/D Max: | 121.912 | at alpha= | 6 | deg
Re: | 16000000 |  |  | Cd Min: | 0.00776 | at alpha= | 5 | deg
Mach: | 0 |  |  | Cl=0 at alpha= | -1.627 | deg
|  |  |  | @ Cl=0.1, Cd= | 0.00866
|  |  |  | @ Cl=0.4, Cd= | 0.0086358
|  |  |  | @ Cl=0.6, Cd= | 0.0081153
alpha (deg) | Cl | Cd | Cm | Cl/Cd
-20 | -1.474 | 0.05311 | 0 | -27.749
-19.5 | -1.481 | 0.04601 | -0.001 | -32.184
-19 | -1.485 | 0.03983 | -0.001 | -37.292
-18.5 | -1.487 | 0.0345 | -0.001 | -43.101
-18 | -1.486 | 0.03 | -0.002 | -49.529
-17.5 | -1.481 | 0.02641 | -0.002 | -56.084
-17 | -1.474 | 0.02333 | -0.002 | -63.147
-16.5 | -1.461 | 0.02088 | -0.003 | -69.976
-16 | -1.445 | 0.01893 | -0.003 | -76.326
-15.5 | -1.425 | 0.01731 | -0.004 | -82.33
-15 | -1.401 | 0.01599 | -0.004 | -87.607
-14.5 | -1.374 | 0.01496 | -0.005 | -91.86
-14 | -1.343 | 0.01411 | -0.005 | -95.21
-13.5 | -1.309 | 0.01342 | -0.006 | -97.6
-13 | -1.273 | 0.01279 | -0.006 | -99.541
-12.5 | -1.233 | 0.01223 | -0.006 | -100.811
-12 | -1.19 | 0.01178 | -0.007 | -101.069
-11.5 | -1.145 | 0.01135 | -0.007 | -100.898
-11 | -1.098 | 0.01102 | -0.008 | -99.704
-10.5 | -1.049 | 0.01067 | -0.008 | -98.342
-10 | -0.999 | 0.0104 | -0.009 | -96.009
-9.5 | -0.946 | 0.01013 | -0.009 | -93.401
-9 | -0.892 | 0.00879 | -0.01 | -101.424
-8.5 | -0.837 | 0.00857 | -0.01 | -97.609
-8 | -0.78 | 0.00886 | -0.011 | -88.03
-7.5 | -0.722 | 0.00869 | -0.011 | -83.112
-7 | -0.664 | 0.00901 | -0.012 | -73.677
-6.5 | -0.604 | 0.00886 | -0.012 | -68.24
-6 | -0.544 | 0.00924 | -0.013 | -58.928
-5.5 | -0.484 | 0.00904 | -0.013 | -53.479
-5 | -0.422 | 0.00891 | -0.014 | -47.424
-4.5 | -0.361 | 0.00834 | -0.014 | -43.246
-4 | -0.299 | 0.00882 | -0.015 | -33.857
-3.5 | -0.236 | 0.00862 | -0.015 | -27.379
-3 | -0.173 | 0.00856 | -0.016 | -20.254
-2.5 | -0.111 | 0.00847 | -0.016 | -13.049
-2 | -0.047 | 0.00887 | -0.017 | -5.348
-1.5 | 0.016 | 0.0089 | -0.017 | 1.771
-1 | 0.079 | 0.00887 | -0.018 | 8.908
-0.5 | 0.142 | 0.00824 | -0.018 | 17.245
0 | 0.205 | 0.00822 | -0.019 | 24.964
0.5 | 0.268 | 0.00823 | -0.019 | 32.607
1 | 0.331 | 0.00822 | -0.02 | 40.269
1.5 | 0.394 | 0.00869 | -0.02 | 45.332
2 | 0.456 | 0.00813 | -0.021 | 56.142
2.5 | 0.519 | 0.00805 | -0.021 | 64.426
3 | 0.581 | 0.0081 | -0.022 | 71.744
3.5 | 0.643 | 0.00815 | -0.022 | 78.865
4 | 0.705 | 0.00783 | -0.023 | 89.967
4.5 | 0.766 | 0.00802 | -0.023 | 95.47
5 | 0.827 | 0.00776 | -0.024 | 106.576
5.5 | 0.888 | 0.00797 | -0.024 | 111.335
6 | 0.948 | 0.00777 | -0.025 | 121.912
6.5 | 1.007 | 0.00901 | -0.025 | 111.736
7 | 1.066 | 0.0096 | -0.026 | 111.045
7.5 | 1.124 | 0.00991 | -0.026 | 113.378
8 | 1.18 | 0.01029 | -0.027 | 114.723
8.5 | 1.236 | 0.01069 | -0.027 | 115.624
9 | 1.291 | 0.01112 | -0.028 | 116.05
9.5 | 1.343 | 0.0116 | -0.028 | 115.762
10 | 1.395 | 0.0121 | -0.029 | 115.221
10.5 | 1.444 | 0.01271 | -0.029 | 113.636
11 | 1.491 | 0.01335 | -0.029 | 111.711
11.5 | 1.537 | 0.01406 | -0.03 | 109.282
12 | 1.579 | 0.01508 | -0.03 | 104.736
12.5 | 1.62 | 0.01595 | -0.031 | 101.512
13 | 1.657 | 0.01698 | -0.031 | 97.608
13.5 | 1.692 | 0.01835 | -0.031 | 92.217
14 | 1.724 | 0.01967 | -0.031 | 87.639
14.5 | 1.753 | 0.02119 | -0.032 | 82.759
15 | 1.78 | 0.02286 | -0.032 | 77.874
15.5 | 1.803 | 0.02472 | -0.032 | 72.931
16 | 1.823 | 0.02694 | -0.033 | 67.65
16.5 | 1.84 | 0.02935 | -0.033 | 62.677
17 | 1.854 | 0.03197 | -0.033 | 58.007
17.5 | 1.866 | 0.03487 | -0.033 | 53.518
18 | 1.875 | 0.03817 | -0.033 | 49.13
18.5 | 1.881 | 0.04163 | -0.034 | 45.193
19 | 1.884 | 0.04541 | -0.034 | 41.487
19.5 | 1.884 | 0.04939 | -0.034 | 38.141
20 | 1.882 | 0.0537 | -0.034 | 35.042

## 130. Re 16M Mach 0.00 (2)
BIGFOIL.COM POLAR EXPORT
NACA25019
NACA25019 |  |  |  | Cl Max: | 1.7434 | at alpha= | 19 | deg
XFOIL ncrit=9 |  |  |  | L/D Max: | 141.5 | at alpha= | 10 | deg
Re: | 16000000 |  |  | Cd Min: | 0.04287 | at alpha= | 20 | deg
Mach: | 0 |  |  | Cl=0 at alpha= | -1.7591 | deg
|  |  |  | @ Cl=0.1, Cd= | 0.0058829
|  |  |  | @ Cl=0.4, Cd= | 0.0054944
|  |  |  | @ Cl=0.6, Cd= | 0.0056393
alpha (deg) | Cl | Cd | Cm | Cl/Cd
-20 | -1.7045 | 0.02157 | -0.0656 | -79.0218
-19.5 | -1.6843 | 0.0199 | -0.0628 | -84.6382
-19 | -1.6575 | 0.01827 | -0.0609 | -90.7225
-18.5 | -1.6149 | 0.01695 | -0.0613 | -95.2743
-18 | -1.5711 | 0.01588 | -0.0614 | -98.9358
-17.5 | -1.5261 | 0.01493 | -0.0614 | -102.217
-17 | -1.4819 | 0.01398 | -0.0611 | -106.0014
-16.5 | -1.4363 | 0.01312 | -0.0608 | -109.4741
-16 | -1.4047 | 0.0124 | -0.0573 | -113.2823
-15.5 | -1.3654 | 0.01178 | -0.0551 | -115.9083
-15 | -1.3102 | 0.01114 | -0.056 | -117.6122
-14.5 | -1.2634 | 0.01066 | -0.0551 | -118.5178
-14 | -1.2119 | 0.01028 | -0.0548 | -117.8891
-13.5 | -1.1526 | 0.00989 | -0.0562 | -116.542
-13 | -1.0083 | 0.00928 | -0.0755 | -108.653
-12.5 | -0.961 | 0.00899 | -0.0742 | -106.8966
-12 | -0.9239 | 0.0087 | -0.0707 | -106.1954
-11.5 | -0.8868 | 0.00849 | -0.0671 | -104.4523
-11 | -0.8497 | 0.00825 | -0.0633 | -102.9939
-10.5 | -0.812 | 0.00801 | -0.0596 | -101.3733
-10 | -0.7753 | 0.00782 | -0.0556 | -99.1432
-9.5 | -0.7381 | 0.00763 | -0.0516 | -96.7366
-9 | -0.6992 | 0.00749 | -0.0479 | -93.3511
-8.5 | -0.6655 | 0.00738 | -0.043 | -90.1762
-8 | -0.6215 | 0.00728 | -0.0404 | -85.3709
-7.5 | -0.5762 | 0.00714 | -0.0379 | -80.7003
-7 | -0.5295 | 0.00701 | -0.0358 | -75.535
-6.5 | -0.4815 | 0.0069 | -0.0339 | -69.7826
-6 | -0.432 | 0.00678 | -0.0322 | -63.7168
-5.5 | -0.3828 | 0.00667 | -0.0305 | -57.3913
-5 | -0.3331 | 0.00656 | -0.029 | -50.7774
-4.5 | -0.2823 | 0.00646 | -0.0276 | -43.6997
-4 | -0.231 | 0.00636 | -0.0263 | -36.3208
-3.5 | -0.18 | 0.00629 | -0.0249 | -28.6169
-3 | -0.1279 | 0.00619 | -0.0238 | -20.6624
-2.5 | -0.0765 | 0.00612 | -0.0225 | -12.5
-2 | -0.025 | 0.00603 | -0.0213 | -4.1459
-1.5 | 0.0269 | 0.00596 | -0.0201 | 4.5134
-1 | 0.0789 | 0.00592 | -0.019 | 13.3277
-0.5 | 0.1301 | 0.00583 | -0.0177 | 22.3156
0 | 0.1808 | 0.00579 | -0.0163 | 31.2263
0.5 | 0.2323 | 0.00571 | -0.0151 | 40.683
1 | 0.2813 | 0.00566 | -0.0133 | 49.6996
2 | 0.3785 | 0.00549 | -0.0098 | 68.9435
2.5 | 0.4272 | 0.0055 | -0.008 | 77.6727
3 | 0.4764 | 0.00548 | -0.0063 | 86.9343
3.5 | 0.5249 | 0.00553 | -0.0046 | 94.9186
4 | 0.5722 | 0.00561 | -0.0025 | 101.9964
4.5 | 0.6197 | 0.00566 | -0.0006 | 109.4876
5 | 0.665 | 0.00575 | 0.0018 | 115.6522
5.5 | 0.7072 | 0.00583 | 0.0049 | 121.3036
6 | 0.7394 | 0.00588 | 0.01 | 125.7483
6.5 | 0.7772 | 0.00599 | 0.014 | 129.7496
7 | 0.8154 | 0.00619 | 0.0177 | 131.7286
7.5 | 0.8523 | 0.00637 | 0.0217 | 133.7991
8 | 0.8894 | 0.0066 | 0.0256 | 134.7576
8.5 | 0.9232 | 0.00686 | 0.03 | 134.5773
9 | 0.9604 | 0.00707 | 0.0337 | 135.8416
9.5 | 1.1 | 0.00782 | 0.0147 | 140.665
10 | 1.1603 | 0.0082 | 0.0131 | 141.5
10.5 | 1.212 | 0.00862 | 0.0134 | 140.6032
11 | 1.2639 | 0.00904 | 0.0135 | 139.8119
11.5 | 1.3134 | 0.00961 | 0.0138 | 136.6701
12 | 1.3592 | 0.01026 | 0.0148 | 132.4756
12.5 | 1.384 | 0.01091 | 0.02 | 126.8561
13 | 1.434 | 0.01152 | 0.0199 | 124.4792
13.5 | 1.479 | 0.01233 | 0.0203 | 119.9513
14 | 1.5222 | 0.01327 | 0.0208 | 114.7099
15 | 1.605 | 0.01548 | 0.0216 | 103.6822
16 | 1.6688 | 0.01839 | 0.0242 | 90.745
16.5 | 1.6892 | 0.02003 | 0.0272 | 84.3335
17 | 1.705 | 0.02213 | 0.0302 | 77.0447
17.5 | 1.7217 | 0.02432 | 0.0326 | 70.7936
18 | 1.7288 | 0.02733 | 0.0352 | 63.2565
18.5 | 1.7372 | 0.03038 | 0.0373 | 57.1824
19 | 1.7434 | 0.03375 | 0.0391 | 51.6563
19.5 | 1.7414 | 0.03829 | 0.0402 | 45.4792
20 | 1.7414 | 0.04287 | 0.0406 | 40.6205

## 131. Re 16M Mach 0.10 (1)
BIGFOIL.COM POLAR EXPORT
NACA25019
NACA25019 |  |  |  | Cl Max: | 1.866 | at alpha= | 18.5 | deg
JavaFoil+Calcfoil stall+Eppler ext transition |  |  |  | L/D Max: | 121.381 | at alpha= | 6 | deg
Re: | 16000000 |  |  | Cd Min: | 0.00777 | at alpha= | 3.5 | deg
Mach: | 0.1 |  |  | Cl=0 at alpha= | -1.625 | deg
|  |  |  | @ Cl=0.1, Cd= | 0.0086695
|  |  |  | @ Cl=0.4, Cd= | 0.0086832
|  |  |  | @ Cl=0.6, Cd= | 0.0080297
alpha (deg) | Cl | Cd | Cm | Cl/Cd
-20 | -1.44 | 0.05839 | 0 | -24.662
-19.5 | -1.45 | 0.05052 | -0.001 | -28.703
-19 | -1.458 | 0.04356 | -0.001 | -33.469
-18.5 | -1.463 | 0.03753 | -0.001 | -38.976
-18 | -1.466 | 0.03223 | -0.002 | -45.473
-17.5 | -1.464 | 0.02817 | -0.002 | -51.966
-17 | -1.459 | 0.0248 | -0.002 | -58.812
-16.5 | -1.449 | 0.022 | -0.003 | -65.875
-16 | -1.436 | 0.01969 | -0.003 | -72.888
-15.5 | -1.418 | 0.01788 | -0.004 | -79.277
-15 | -1.396 | 0.01647 | -0.004 | -84.742
-14.5 | -1.371 | 0.0153 | -0.005 | -89.57
-14 | -1.341 | 0.01441 | -0.005 | -93.114
-13.5 | -1.309 | 0.01364 | -0.006 | -95.962
-13 | -1.273 | 0.01298 | -0.006 | -98.04
-12.5 | -1.234 | 0.01242 | -0.006 | -99.346
-12 | -1.192 | 0.01191 | -0.007 | -100.132
-11.5 | -1.148 | 0.0115 | -0.007 | -99.817
-11 | -1.101 | 0.01111 | -0.008 | -99.117
-10.5 | -1.052 | 0.01079 | -0.008 | -97.541
-10 | -1.002 | 0.01046 | -0.009 | -95.731
-9.5 | -0.949 | 0.01019 | -0.009 | -93.156
-9 | -0.895 | 0.00992 | -0.01 | -90.259
-8.5 | -0.84 | 0.00864 | -0.01 | -97.237
-8 | -0.783 | 0.00889 | -0.011 | -88.099
-7.5 | -0.726 | 0.00872 | -0.011 | -83.218
-7 | -0.667 | 0.00902 | -0.012 | -73.91
-6.5 | -0.607 | 0.00887 | -0.012 | -68.471
-6 | -0.547 | 0.00872 | -0.013 | -62.75
-5.5 | -0.486 | 0.00911 | -0.013 | -53.365
-5 | -0.424 | 0.00852 | -0.014 | -49.809
-4.5 | -0.362 | 0.00835 | -0.014 | -43.389
-4 | -0.3 | 0.0088 | -0.015 | -34.089
-3.5 | -0.237 | 0.00873 | -0.015 | -27.19
-3 | -0.174 | 0.00854 | -0.016 | -20.408
-2.5 | -0.111 | 0.00852 | -0.016 | -13.036
-2 | -0.048 | 0.00841 | -0.017 | -5.668
-1.5 | 0.016 | 0.00889 | -0.017 | 1.783
-1 | 0.079 | 0.00885 | -0.018 | 8.968
-0.5 | 0.143 | 0.0083 | -0.018 | 17.21
0 | 0.206 | 0.00827 | -0.019 | 24.933
0.5 | 0.27 | 0.00821 | -0.019 | 32.852
1 | 0.333 | 0.00825 | -0.02 | 40.346
1.5 | 0.396 | 0.00872 | -0.02 | 45.397
2 | 0.459 | 0.00814 | -0.021 | 56.349
2.5 | 0.521 | 0.00807 | -0.021 | 64.641
3 | 0.584 | 0.00812 | -0.022 | 71.94
3.5 | 0.646 | 0.00777 | -0.022 | 83.201
4 | 0.708 | 0.00784 | -0.023 | 90.329
4.5 | 0.77 | 0.00804 | -0.023 | 95.802
5 | 0.831 | 0.0078 | -0.024 | 106.537
5.5 | 0.892 | 0.00802 | -0.024 | 111.232
6 | 0.952 | 0.00784 | -0.025 | 121.381
6.5 | 1.012 | 0.00906 | -0.025 | 111.65
7 | 1.071 | 0.00966 | -0.026 | 110.806
7.5 | 1.129 | 0.01 | -0.026 | 112.81
8 | 1.186 | 0.01036 | -0.027 | 114.398
8.5 | 1.241 | 0.01076 | -0.027 | 115.314
9 | 1.296 | 0.01123 | -0.028 | 115.376
9.5 | 1.349 | 0.01172 | -0.028 | 115.039
10 | 1.399 | 0.01228 | -0.029 | 113.958
10.5 | 1.449 | 0.01288 | -0.029 | 112.514
11 | 1.496 | 0.01356 | -0.03 | 110.296
11.5 | 1.541 | 0.0143 | -0.03 | 107.717
12 | 1.583 | 0.01534 | -0.03 | 103.183
12.5 | 1.622 | 0.01631 | -0.031 | 99.462
13 | 1.66 | 0.01736 | -0.031 | 95.581
13.5 | 1.693 | 0.01881 | -0.031 | 90.024
14 | 1.724 | 0.02019 | -0.032 | 85.411
14.5 | 1.752 | 0.02178 | -0.032 | 80.444
15 | 1.778 | 0.02356 | -0.032 | 75.457
15.5 | 1.799 | 0.0256 | -0.032 | 70.297
16 | 1.817 | 0.02792 | -0.033 | 65.102
16.5 | 1.833 | 0.03047 | -0.033 | 60.15
17 | 1.846 | 0.03326 | -0.033 | 55.488
17.5 | 1.855 | 0.03634 | -0.033 | 51.059
18 | 1.862 | 0.03981 | -0.033 | 46.779
18.5 | 1.866 | 0.04347 | -0.034 | 42.92
19 | 1.866 | 0.04746 | -0.034 | 39.311
19.5 | 1.863 | 0.05168 | -0.034 | 36.049
20 | 1.858 | 0.05621 | -0.034 | 33.056

## 132. Re 16M Mach 0.10 (2)
BIGFOIL.COM POLAR EXPORT
NACA25019
NACA25019 |  |  |  | Cl Max: | 1.7361 | at alpha= | 19 | deg
XFOIL ncrit=9 |  |  |  | L/D Max: | 140.99 | at alpha= | 10 | deg
Re: | 16000000 |  |  | Cd Min: | 0.04603 | at alpha= | 20 | deg
Mach: | 0.1 |  |  | Cl=0 at alpha= | -1.761 | deg
|  |  |  | @ Cl=0.1, Cd= | 0.00589
|  |  |  | @ Cl=0.4, Cd= | 0.005494
|  |  |  | @ Cl=0.6, Cd= | 0.0056467
alpha (deg) | Cl | Cd | Cm | Cl/Cd
-13 | -1.0162 | 0.0094 | -0.0767 | -108.1064
-12 | -0.9257 | 0.0088 | -0.0729 | -105.1932
-11.5 | -0.8894 | 0.00855 | -0.0689 | -104.0234
-11 | -0.8507 | 0.00832 | -0.0654 | -102.2476
-10.5 | -0.814 | 0.00806 | -0.0613 | -100.9926
-10 | -0.7757 | 0.00788 | -0.0575 | -98.4391
-9.5 | -0.7395 | 0.00768 | -0.0532 | -96.2891
-9 | -0.6993 | 0.00752 | -0.0496 | -92.992
-8.5 | -0.6654 | 0.0074 | -0.0447 | -89.9189
-8 | -0.6233 | 0.00731 | -0.0414 | -85.2668
-7.5 | -0.5782 | 0.00716 | -0.0388 | -80.7542
-7 | -0.5314 | 0.00704 | -0.0366 | -75.483
-6.5 | -0.4832 | 0.00692 | -0.0346 | -69.8266
-6 | -0.4338 | 0.0068 | -0.0328 | -63.7941
-5.5 | -0.3844 | 0.00668 | -0.0311 | -57.5449
-5 | -0.3344 | 0.00657 | -0.0294 | -50.898
-4.5 | -0.2835 | 0.00647 | -0.028 | -43.8176
-4 | -0.2319 | 0.00637 | -0.0266 | -36.405
-3.5 | -0.1807 | 0.0063 | -0.0252 | -28.6825
-3 | -0.1284 | 0.0062 | -0.024 | -20.7097
-2.5 | -0.0766 | 0.00613 | -0.0228 | -12.4959
-2 | -0.0249 | 0.00605 | -0.0215 | -4.1157
-1.5 | 0.0272 | 0.00597 | -0.0203 | 4.5561
-1 | 0.0794 | 0.00593 | -0.0191 | 13.3895
-0.5 | 0.1309 | 0.00583 | -0.0177 | 22.4528
0 | 0.1819 | 0.0058 | -0.0163 | 31.3621
0.5 | 0.2335 | 0.00572 | -0.015 | 40.8217
1 | 0.2828 | 0.00566 | -0.0133 | 49.9647
2 | 0.3803 | 0.00549 | -0.0096 | 69.2714
2.5 | 0.4291 | 0.0055 | -0.0078 | 78.0182
3 | 0.4785 | 0.00549 | -0.0061 | 87.1585
3.5 | 0.5272 | 0.00554 | -0.0042 | 95.1625
4 | 0.5746 | 0.00562 | -0.0021 | 102.242
4.5 | 0.6221 | 0.00567 | -0.0001 | 109.7178
5 | 0.6675 | 0.00576 | 0.0024 | 115.8854
5.5 | 0.7077 | 0.00584 | 0.006 | 121.1815
6 | 0.7402 | 0.0059 | 0.0112 | 125.4576
6.5 | 0.7791 | 0.00601 | 0.015 | 129.6339
7 | 0.8169 | 0.00622 | 0.019 | 131.3344
7.5 | 0.8546 | 0.0064 | 0.0229 | 133.5312
8 | 0.8923 | 0.00664 | 0.0267 | 134.3825
8.5 | 0.9263 | 0.0069 | 0.0312 | 134.2464
9 | 0.965 | 0.00713 | 0.0346 | 135.3436
9.5 | 1.1087 | 0.0079 | 0.015 | 140.3418
10 | 1.1674 | 0.00828 | 0.014 | 140.9903
10.5 | 1.2188 | 0.00871 | 0.0144 | 139.9311
11 | 1.2702 | 0.00916 | 0.0147 | 138.6681
11.5 | 1.3208 | 0.00975 | 0.015 | 135.4667
12 | 1.3647 | 0.01042 | 0.0165 | 130.9693
12.5 | 1.3906 | 0.01111 | 0.0215 | 125.1665
13 | 1.4403 | 0.01177 | 0.0216 | 122.3704
13.5 | 1.4859 | 0.01261 | 0.022 | 117.8351
14 | 1.5288 | 0.01361 | 0.0226 | 112.3292
14.5 | 1.5695 | 0.01476 | 0.0233 | 106.3347
15 | 1.61 | 0.01605 | 0.0236 | 100.3115
16 | 1.6712 | 0.01914 | 0.0268 | 87.3145
16.5 | 1.6899 | 0.021 | 0.0298 | 80.4714
17 | 1.7034 | 0.02339 | 0.0328 | 72.826
17.5 | 1.7209 | 0.02567 | 0.035 | 67.0393
18 | 1.7249 | 0.0291 | 0.0375 | 59.2749
18.5 | 1.7326 | 0.03234 | 0.0395 | 53.5745
19 | 1.7361 | 0.03613 | 0.0411 | 48.0515
19.5 | 1.7288 | 0.0413 | 0.042 | 41.8596
20 | 1.7293 | 0.04603 | 0.0422 | 37.569

## 133. Re 16M Mach 0.25 (1)
BIGFOIL.COM POLAR EXPORT
NACA25019
NACA25019 |  |  |  | Cl Max: | 1.773 | at alpha= | 16.5 | deg
JavaFoil+Calcfoil stall+Eppler ext transition |  |  |  | L/D Max: | 116.929 | at alpha= | 5.5 | deg
Re: | 16000000 |  |  | Cd Min: | 0.00761 | at alpha= | 5 | deg
Mach: | 0.25 |  |  | Cl=0 at alpha= | -1.6231 | deg
|  |  |  | @ Cl=0.1, Cd= | 0.0085462
|  |  |  | @ Cl=0.4, Cd= | 0.0079428
|  |  |  | @ Cl=0.6, Cd= | 0.0078613
alpha (deg) | Cl | Cd | Cm | Cl/Cd
-20 | -1.176 | 0.10319 | 0 | -11.396
-19.5 | -1.208 | 0.09087 | -0.001 | -13.291
-19 | -1.239 | 0.07822 | -0.001 | -15.84
-18.5 | -1.268 | 0.06604 | -0.001 | -19.204
-18 | -1.295 | 0.05491 | -0.002 | -23.584
-17.5 | -1.318 | 0.04551 | -0.002 | -28.955
-17 | -1.335 | 0.03805 | -0.002 | -35.082
-16.5 | -1.346 | 0.03189 | -0.003 | -42.225
-16 | -1.351 | 0.02722 | -0.003 | -49.65
-15.5 | -1.352 | 0.02333 | -0.004 | -57.945
-15 | -1.346 | 0.02045 | -0.004 | -65.82
-14.5 | -1.335 | 0.01823 | -0.005 | -73.2
-14 | -1.318 | 0.01654 | -0.005 | -79.656
-13.5 | -1.295 | 0.01535 | -0.006 | -84.356
-13 | -1.267 | 0.01437 | -0.006 | -88.174
-12.5 | -1.235 | 0.01354 | -0.007 | -91.165
-12 | -1.198 | 0.01287 | -0.007 | -93.091
-11.5 | -1.157 | 0.01227 | -0.008 | -94.282
-11 | -1.114 | 0.01182 | -0.008 | -94.196
-10.5 | -1.067 | 0.01137 | -0.009 | -93.858
-10 | -1.018 | 0.01101 | -0.009 | -92.451
-9.5 | -0.967 | 0.01067 | -0.01 | -90.604
-9 | -0.913 | 0.01033 | -0.01 | -88.388
-8.5 | -0.858 | 0.01005 | -0.011 | -85.35
-8 | -0.801 | 0.00873 | -0.011 | -91.697
-7.5 | -0.742 | 0.009 | -0.012 | -82.474
-7 | -0.683 | 0.00883 | -0.012 | -77.366
-6.5 | -0.622 | 0.00915 | -0.013 | -68.006
-6 | -0.561 | 0.00856 | -0.013 | -65.531
-5.5 | -0.498 | 0.00842 | -0.014 | -59.156
-5 | -0.435 | 0.00873 | -0.014 | -49.856
-4.5 | -0.372 | 0.00863 | -0.015 | -43.072
-4 | -0.308 | 0.00849 | -0.015 | -36.272
-3.5 | -0.244 | 0.00892 | -0.016 | -27.311
-3 | -0.179 | 0.00879 | -0.016 | -20.369
-2.5 | -0.114 | 0.00867 | -0.017 | -13.15
-2 | -0.049 | 0.00859 | -0.017 | -5.7
-1.5 | 0.016 | 0.00857 | -0.018 | 1.898
-1 | 0.082 | 0.00856 | -0.018 | 9.529
-0.5 | 0.147 | 0.00851 | -0.019 | 17.24
0 | 0.212 | 0.00841 | -0.019 | 25.204
0.5 | 0.277 | 0.00839 | -0.02 | 32.999
1 | 0.342 | 0.00797 | -0.02 | 42.898
1.5 | 0.406 | 0.00794 | -0.021 | 51.176
2 | 0.471 | 0.00794 | -0.022 | 59.344
2.5 | 0.535 | 0.00833 | -0.022 | 64.298
3 | 0.599 | 0.00786 | -0.023 | 76.274
3.5 | 0.663 | 0.00794 | -0.023 | 83.547
4 | 0.727 | 0.00769 | -0.024 | 94.517
4.5 | 0.79 | 0.00786 | -0.024 | 100.49
5 | 0.852 | 0.00761 | -0.025 | 112.033
5.5 | 0.915 | 0.00782 | -0.025 | 116.929
6 | 0.976 | 0.00907 | -0.026 | 107.6
6.5 | 1.037 | 0.0094 | -0.026 | 110.348
7 | 1.097 | 0.00979 | -0.027 | 112.054
7.5 | 1.155 | 0.01019 | -0.027 | 113.374
8 | 1.213 | 0.01091 | -0.028 | 111.186
8.5 | 1.269 | 0.0114 | -0.028 | 111.261
9 | 1.323 | 0.01195 | -0.029 | 110.724
9.5 | 1.375 | 0.01254 | -0.029 | 109.606
10 | 1.425 | 0.0132 | -0.029 | 107.913
10.5 | 1.473 | 0.01394 | -0.03 | 105.678
11 | 1.517 | 0.01482 | -0.03 | 102.379
11.5 | 1.559 | 0.01578 | -0.031 | 98.804
12 | 1.598 | 0.01689 | -0.031 | 94.594
12.5 | 1.633 | 0.01836 | -0.031 | 88.973
13 | 1.665 | 0.01986 | -0.032 | 83.849
13.5 | 1.693 | 0.02151 | -0.032 | 78.697
14 | 1.717 | 0.02369 | -0.032 | 72.465
14.5 | 1.737 | 0.02586 | -0.032 | 67.15
15 | 1.753 | 0.02833 | -0.033 | 61.867
15.5 | 1.764 | 0.03129 | -0.033 | 56.366
16 | 1.771 | 0.03443 | -0.033 | 51.433
16.5 | 1.773 | 0.03801 | -0.033 | 46.642
17 | 1.772 | 0.04187 | -0.033 | 42.308
17.5 | 1.766 | 0.04627 | -0.033 | 38.16
18 | 1.756 | 0.051 | -0.034 | 34.426
18.5 | 1.741 | 0.05604 | -0.034 | 31.066
19 | 1.72 | 0.06154 | -0.034 | 27.954
19.5 | 1.696 | 0.06744 | -0.034 | 25.145
20 | 1.667 | 0.07383 | -0.034 | 22.576

## 134. Re 16M Mach 0.25 (2)
BIGFOIL.COM POLAR EXPORT
NACA25019
NACA25019 |  |  |  | Cl Max: | 1.6948 | at alpha= | 17.5 | deg
XFOIL ncrit=9 |  |  |  | L/D Max: | 139.564 | at alpha= | 9 | deg
Re: | 16000000 |  |  | Cd Min: | 0.06674 | at alpha= | 20 | deg
Mach: | 0.25 |  |  | Cl=0 at alpha= | -1.7734 | deg
|  |  |  | @ Cl=0.1, Cd= | 0.0059497
|  |  |  | @ Cl=0.4, Cd= | 0.0055441
|  |  |  | @ Cl=0.6, Cd= | 0.0056993
alpha (deg) | Cl | Cd | Cm | Cl/Cd
-20 | -1.7052 | 0.03161 | -0.0876 | -53.945
-19.5 | -1.6945 | 0.02818 | -0.0856 | -60.1313
-19 | -1.6765 | 0.02547 | -0.083 | -65.8225
-18.5 | -1.6547 | 0.02305 | -0.0805 | -71.7874
-18 | -1.6093 | 0.02082 | -0.0813 | -77.2959
-17.5 | -1.5681 | 0.01888 | -0.0809 | -83.0561
-17 | -1.5251 | 0.01727 | -0.08 | -88.3092
-16.5 | -1.479 | 0.01597 | -0.079 | -92.6111
-16 | -1.4296 | 0.01485 | -0.0782 | -96.2694
-15.5 | -1.4035 | 0.01379 | -0.0729 | -101.7766
-15 | -1.3568 | 0.01275 | -0.0712 | -106.4157
-14.5 | -1.3049 | 0.01205 | -0.07 | -108.2905
-14 | -1.2558 | 0.01145 | -0.0682 | -109.6769
-13.5 | -1.202 | 0.01088 | -0.0672 | -110.4779
-13 | -1.1329 | 0.0104 | -0.0691 | -108.9327
-12.5 | -0.9955 | 0.00969 | -0.0847 | -102.7348
-12 | -0.9424 | 0.00934 | -0.0835 | -100.8994
-11.5 | -0.9021 | 0.009 | -0.0796 | -100.2333
-11 | -0.862 | 0.00869 | -0.0756 | -99.1945
-10.5 | -0.822 | 0.00844 | -0.0714 | -97.3934
-10 | -0.7838 | 0.00817 | -0.0669 | -95.9364
-9.5 | -0.7442 | 0.00798 | -0.0625 | -93.2581
-9 | -0.7045 | 0.00775 | -0.0581 | -90.9032
-8.5 | -0.6631 | 0.00756 | -0.0541 | -87.7116
-8 | -0.6236 | 0.00738 | -0.0496 | -84.4986
-7.5 | -0.5869 | 0.0073 | -0.0445 | -80.3973
-7 | -0.54 | 0.00717 | -0.0415 | -75.3138
-6.5 | -0.4922 | 0.00704 | -0.0388 | -69.9148
-6 | -0.4427 | 0.0069 | -0.0364 | -64.1594
-5.5 | -0.3921 | 0.00678 | -0.0342 | -57.8319
-5 | -0.3408 | 0.00665 | -0.0322 | -51.2481
-4.5 | -0.2892 | 0.00656 | -0.0304 | -44.0854
-4 | -0.2363 | 0.00645 | -0.0287 | -36.6357
-3.5 | -0.1837 | 0.00636 | -0.027 | -28.8836
-3 | -0.1309 | 0.00627 | -0.0254 | -20.8772
-2.5 | -0.0772 | 0.00618 | -0.024 | -12.4919
-2 | -0.0242 | 0.00612 | -0.0225 | -3.9542
-1.5 | 0.0292 | 0.00602 | -0.0211 | 4.8505
-1 | 0.082 | 0.00598 | -0.0195 | 13.7124
-0.5 | 0.1355 | 0.00589 | -0.0181 | 23.0051
0 | 0.1875 | 0.00586 | -0.0164 | 31.9966
0.5 | 0.2397 | 0.00577 | -0.0148 | 41.5425
1 | 0.2908 | 0.00571 | -0.0129 | 50.9282
1.5 | 0.3399 | 0.00562 | -0.0106 | 60.4804
2 | 0.39 | 0.00554 | -0.0085 | 70.3971
2.5 | 0.4392 | 0.00556 | -0.0063 | 78.9928
3 | 0.4895 | 0.00555 | -0.0042 | 88.1982
3.5 | 0.5393 | 0.0056 | -0.0021 | 96.3036
4 | 0.5869 | 0.00568 | 0.0005 | 103.3275
4.5 | 0.6343 | 0.00575 | 0.0032 | 110.313
5 | 0.6728 | 0.0058 | 0.0077 | 116
5.5 | 0.7099 | 0.00589 | 0.0125 | 120.5263
6 | 0.7491 | 0.00603 | 0.0168 | 124.2289
6.5 | 0.788 | 0.00616 | 0.0212 | 127.9221
7 | 0.8286 | 0.00637 | 0.0251 | 130.0785
7.5 | 0.8683 | 0.00659 | 0.0292 | 131.7602
8 | 0.9074 | 0.00687 | 0.0333 | 132.0815
8.5 | 0.95 | 0.00716 | 0.0365 | 132.6816
9 | 1.0872 | 0.00779 | 0.0197 | 139.5635
9.5 | 1.1493 | 0.00831 | 0.0187 | 138.3032
10 | 1.2035 | 0.00874 | 0.0195 | 137.7002
10.5 | 1.2536 | 0.00924 | 0.0209 | 135.671
11 | 1.3039 | 0.00986 | 0.0221 | 132.2414
11.5 | 1.3559 | 0.01061 | 0.0228 | 127.7945
12 | 1.387 | 0.01152 | 0.0272 | 120.3993
12.5 | 1.4254 | 0.01238 | 0.0302 | 115.1373
13 | 1.4715 | 0.01346 | 0.0311 | 109.3239
14 | 1.5561 | 0.01617 | 0.0332 | 96.2338
14.5 | 1.5964 | 0.01787 | 0.0338 | 89.3341
15 | 1.6394 | 0.01978 | 0.0335 | 82.8817
15.5 | 1.6555 | 0.02222 | 0.0368 | 74.505
16 | 1.6717 | 0.02481 | 0.0398 | 67.3801
16.5 | 1.6827 | 0.02801 | 0.0424 | 60.075
17 | 1.691 | 0.03163 | 0.0445 | 53.4619
17.5 | 1.6948 | 0.03576 | 0.0462 | 47.3937
18 | 1.6892 | 0.04086 | 0.0476 | 41.3412
18.5 | 1.6822 | 0.0462 | 0.0486 | 36.4113
19 | 1.6644 | 0.05268 | 0.0491 | 31.5945
19.5 | 1.6415 | 0.06016 | 0.0484 | 27.2856
20 | 1.6302 | 0.06674 | 0.0475 | 24.4261

## 135. Re 16M Mach 0.50 (1)
BIGFOIL.COM POLAR EXPORT
NACA25019
NACA25019 |  |  |  | Cl Max: | 1.496 | at alpha= | 11 | deg
JavaFoil+Calcfoil stall+Eppler ext transition |  |  |  | L/D Max: | 101.138 | at alpha= | 6 | deg
Re: | 16000000 |  |  | Cd Min: | 0.00746 | at alpha= | 2.5 | deg
Mach: | 0.5 |  |  | Cl=0 at alpha= | -1.6233 | deg
|  |  |  | @ Cl=0.1, Cd= | 0.0079606
|  |  |  | @ Cl=0.4, Cd= | 0.0077671
|  |  |  | @ Cl=0.6, Cd= | 0.0075283
alpha (deg) | Cl | Cd | Cm | Cl/Cd
-20 | -1.048 | 0.20196 | 0 | -5.19
-19.5 | -1.018 | 0.20333 | 0 | -5.008
-19 | -0.991 | 0.18789 | -0.001 | -5.274
-18.5 | -0.966 | 0.16579 | -0.001 | -5.824
-18 | -0.934 | 0.17196 | -0.001 | -5.431
-17.5 | -0.908 | 0.15086 | -0.002 | -6.022
-17 | -0.877 | 0.15956 | -0.002 | -5.496
-16.5 | -0.852 | 0.13394 | -0.002 | -6.363
-16 | -0.821 | 0.13881 | -0.002 | -5.911
-15.5 | -0.797 | 0.11924 | -0.003 | -6.68
-15 | -0.766 | 0.11652 | -0.003 | -6.572
-14.5 | -0.738 | 0.1083 | -0.003 | -6.818
-14 | -0.72 | 0.08853 | -0.004 | -8.132
-13.5 | -0.691 | 0.08444 | -0.004 | -8.186
-13 | -0.665 | 0.0773 | -0.005 | -8.608
-12.5 | -0.7 | 0.03309 | -0.007 | -21.163
-12 | -0.667 | 0.03292 | -0.007 | -20.258
-11.5 | -0.598 | 0.05387 | -0.007 | -11.095
-11 | -0.899 | 0.02435 | -0.008 | -36.919
-10.5 | -0.986 | 0.01769 | -0.009 | -55.709
-10 | -1.001 | 0.01515 | -0.01 | -66.091
-9.5 | -0.985 | 0.01377 | -0.011 | -71.553
-9 | -0.953 | 0.01276 | -0.011 | -74.697
-8.5 | -0.911 | 0.012 | -0.012 | -75.887
-8 | -0.861 | 0.01138 | -0.012 | -75.654
-7.5 | -0.805 | 0.01085 | -0.013 | -74.235
-7 | -0.746 | 0.01042 | -0.013 | -71.526
-6.5 | -0.683 | 0.01004 | -0.014 | -68.001
-6 | -0.618 | 0.00972 | -0.015 | -63.557
-5.5 | -0.551 | 0.00807 | -0.015 | -68.261
-5 | -0.482 | 0.0083 | -0.016 | -58.107
-4.5 | -0.413 | 0.0081 | -0.016 | -50.94
-4 | -0.342 | 0.00799 | -0.017 | -42.857
-3.5 | -0.271 | 0.0083 | -0.018 | -32.673
-3 | -0.199 | 0.00817 | -0.018 | -24.398
-2.5 | -0.127 | 0.00812 | -0.019 | -15.665
-2 | -0.055 | 0.00805 | -0.019 | -6.788
-1.5 | 0.018 | 0.00795 | -0.02 | 2.283
-1 | 0.091 | 0.00791 | -0.02 | 11.508
-0.5 | 0.164 | 0.00832 | -0.021 | 19.69
0 | 0.236 | 0.00787 | -0.022 | 30.026
0.5 | 0.309 | 0.00788 | -0.022 | 39.158
1 | 0.381 | 0.00787 | -0.023 | 48.352
1.5 | 0.453 | 0.00748 | -0.023 | 60.47
2 | 0.524 | 0.00784 | -0.024 | 66.877
2.5 | 0.595 | 0.00746 | -0.025 | 79.858
3 | 0.666 | 0.00843 | -0.025 | 79.04
3.5 | 0.736 | 0.0086 | -0.026 | 85.631
4 | 0.806 | 0.00888 | -0.026 | 90.791
4.5 | 0.875 | 0.00923 | -0.027 | 94.809
5 | 0.943 | 0.00963 | -0.027 | 97.868
5.5 | 1.009 | 0.01009 | -0.028 | 100.016
6 | 1.075 | 0.01063 | -0.029 | 101.138
6.5 | 1.138 | 0.0115 | -0.029 | 98.959
7 | 1.199 | 0.0122 | -0.03 | 98.267
7.5 | 1.257 | 0.01304 | -0.03 | 96.402
8 | 1.312 | 0.01406 | -0.03 | 93.25
8.5 | 1.361 | 0.01526 | -0.031 | 89.225
9 | 1.406 | 0.0167 | -0.031 | 84.205
9.5 | 1.444 | 0.01847 | -0.032 | 78.176
10 | 1.473 | 0.0207 | -0.032 | 71.126
10.5 | 1.492 | 0.02345 | -0.032 | 63.62
11 | 1.496 | 0.02696 | -0.032 | 55.495
11.5 | 1.482 | 0.03148 | -0.032 | 47.09
12 | 1.436 | 0.03733 | -0.032 | 38.466
12.5 | 1.32 | 0.04601 | -0.032 | 28.694
13 | 0.915 | 0.06007 | -0.031 | 15.232
13.5 | 0.944 | 0.0621 | -0.032 | 15.206
14 | 0.965 | 0.07069 | -0.031 | 13.653
14.5 | 0.963 | 0.10077 | -0.029 | 9.558
15 | 0.969 | 0.13017 | -0.027 | 7.445
15.5 | 0.992 | 0.14474 | -0.026 | 6.856
16 | 1.017 | 0.16381 | -0.026 | 6.206

## 136. Re 16M Mach 0.50 (2)
BIGFOIL.COM POLAR EXPORT
NACA25019
NACA25019 |  |  |  | Cl Max: | 1.5885 | at alpha= | 14 | deg
XFOIL ncrit=9 |  |  |  | L/D Max: | 128.012 | at alpha= | 8 | deg
Re: | 16000000 |  |  | Cd Min: | 0.12398 | at alpha= | 19 | deg
Mach: | 0.5 |  |  | Cl=0 at alpha= | -1.8307 | deg
|  |  |  | @ Cl=0.1, Cd= | 0.0062469
|  |  |  | @ Cl=0.4, Cd= | 0.0058495
|  |  |  | @ Cl=0.6, Cd= | 0.0060081
alpha (deg) | Cl | Cd | Cm | Cl/Cd
-14.5 | -1.2592 | 0.03099 | -0.1316 | -40.6325
-14 | -1.2901 | 0.02498 | -0.1271 | -51.6453
-13.5 | -1.3017 | 0.01986 | -0.1226 | -65.5438
-13 | -1.2794 | 0.01649 | -0.1175 | -77.5864
-12.5 | -1.2304 | 0.01447 | -0.1127 | -85.0311
-12 | -1.1607 | 0.01316 | -0.1098 | -88.1991
-11.5 | -1.0232 | 0.01203 | -0.1176 | -85.054
-11 | -0.9412 | 0.01115 | -0.1172 | -84.4126
-10.5 | -0.8809 | 0.01049 | -0.1131 | -83.9752
-10 | -0.8294 | 0.0099 | -0.1076 | -83.7778
-9.5 | -0.7795 | 0.00947 | -0.1018 | -82.3126
-9 | -0.7326 | 0.00903 | -0.0956 | -81.1296
-8.5 | -0.685 | 0.00868 | -0.0895 | -78.9171
-8 | -0.6376 | 0.00835 | -0.0834 | -76.3593
-7.5 | -0.5894 | 0.00806 | -0.0776 | -73.1266
-7 | -0.5416 | 0.00782 | -0.0717 | -69.2583
-6.5 | -0.4932 | 0.00757 | -0.0661 | -65.1519
-6 | -0.4457 | 0.00733 | -0.0604 | -60.8049
-5.5 | -0.3969 | 0.00714 | -0.0551 | -55.5882
-5 | -0.3547 | 0.00708 | -0.0485 | -50.0989
-4.5 | -0.303 | 0.00694 | -0.0439 | -43.6599
-4 | -0.248 | 0.00682 | -0.04 | -36.3636
-3.5 | -0.1917 | 0.00669 | -0.0366 | -28.6547
-3 | -0.135 | 0.00658 | -0.0333 | -20.5167
-2.5 | -0.0775 | 0.00651 | -0.0303 | -11.9048
-2 | -0.0192 | 0.0064 | -0.0275 | -3
-1.5 | 0.0375 | 0.00634 | -0.0244 | 5.9148
-1 | 0.0965 | 0.00625 | -0.0218 | 15.44
-0.5 | 0.1524 | 0.0062 | -0.0187 | 24.5806
0 | 0.2106 | 0.00613 | -0.016 | 34.3556
0.5 | 0.2653 | 0.00607 | -0.0127 | 43.7068
1 | 0.3198 | 0.00601 | -0.0093 | 53.2113
1.5 | 0.3719 | 0.00589 | -0.0054 | 63.1409
2 | 0.4205 | 0.00582 | -0.0007 | 72.2509
2.5 | 0.4632 | 0.00575 | 0.0052 | 80.5565
3 | 0.5086 | 0.00581 | 0.0106 | 87.5387
3.5 | 0.5607 | 0.00589 | 0.0147 | 95.1952
4 | 0.6073 | 0.00603 | 0.0199 | 100.7131
4.5 | 0.6551 | 0.00621 | 0.0249 | 105.4911
5 | 0.7028 | 0.00633 | 0.03 | 111.0269
5.5 | 0.7502 | 0.0065 | 0.0351 | 115.4154
6 | 0.7938 | 0.00676 | 0.0409 | 117.426
6.5 | 0.8427 | 0.00707 | 0.0457 | 119.1938
7 | 0.9002 | 0.00743 | 0.0488 | 121.1575
7.5 | 0.9854 | 0.00801 | 0.0465 | 123.0212
8 | 1.1073 | 0.00865 | 0.0376 | 128.0116
8.5 | 1.1725 | 0.00933 | 0.0393 | 125.6699
9 | 1.2292 | 0.01017 | 0.0424 | 120.8653
9.5 | 1.281 | 0.01111 | 0.0463 | 115.3015
10 | 1.3318 | 0.01243 | 0.0497 | 107.144
10.5 | 1.3853 | 0.01404 | 0.0523 | 98.6681
11 | 1.4162 | 0.01603 | 0.0578 | 88.3468
11.5 | 1.4492 | 0.0183 | 0.0623 | 79.1913
12 | 1.4879 | 0.02115 | 0.0645 | 70.3499
12.5 | 1.5228 | 0.02463 | 0.066 | 61.827
13 | 1.5497 | 0.02917 | 0.0662 | 53.1265
13.5 | 1.5786 | 0.03422 | 0.0652 | 46.1309
14 | 1.5885 | 0.04026 | 0.0644 | 39.456
14.5 | 1.5615 | 0.04735 | 0.066 | 32.9778
15 | 1.5386 | 0.05452 | 0.0667 | 28.2208
15.5 | 1.504 | 0.06281 | 0.0662 | 23.9452
16 | 1.4756 | 0.07088 | 0.0653 | 20.8183
16.5 | 1.4425 | 0.07965 | 0.0635 | 18.1105
17 | 1.414 | 0.0883 | 0.0613 | 16.0136
17.5 | 1.3814 | 0.09752 | 0.0584 | 14.1653
18 | 1.3558 | 0.10639 | 0.0554 | 12.7437
18.5 | 1.3307 | 0.11527 | 0.0522 | 11.5442
19 | 1.3116 | 0.12398 | 0.0486 | 10.5791

## 137. Re 18M Mach 0.00 (1)
BIGFOIL.COM POLAR EXPORT
NACA25019
NACA25019 |  |  |  | Cl Max: | 1.887 | at alpha= | 19 | deg
JavaFoil+Calcfoil stall+Eppler ext transition |  |  |  | L/D Max: | 122.424 | at alpha= | 6 | deg
Re: | 18000000 |  |  | Cd Min: | 0.00771 | at alpha= | 5 | deg
Mach: | 0 |  |  | Cl=0 at alpha= | -1.627 | deg
|  |  |  | @ Cl=0.1, Cd= | 0.0087267
|  |  |  | @ Cl=0.4, Cd= | 0.008639
|  |  |  | @ Cl=0.6, Cd= | 0.0081137
alpha (deg) | Cl | Cd | Cm | Cl/Cd
-20 | -1.477 | 0.05168 | 0 | -28.574
-19.5 | -1.483 | 0.04477 | -0.001 | -33.137
-19 | -1.487 | 0.03898 | -0.001 | -38.16
-18.5 | -1.49 | 0.03357 | -0.001 | -44.383
-18 | -1.489 | 0.02919 | -0.002 | -51.007
-17.5 | -1.484 | 0.02555 | -0.002 | -58.092
-17 | -1.476 | 0.02274 | -0.002 | -64.887
-16.5 | -1.464 | 0.02029 | -0.003 | -72.148
-16 | -1.447 | 0.01845 | -0.003 | -78.44
-15.5 | -1.426 | 0.01694 | -0.004 | -84.182
-15 | -1.403 | 0.01572 | -0.004 | -89.242
-14.5 | -1.375 | 0.01469 | -0.005 | -93.642
-14 | -1.344 | 0.01387 | -0.005 | -96.919
-13.5 | -1.31 | 0.0132 | -0.006 | -99.287
-13 | -1.273 | 0.0126 | -0.006 | -101.027
-12.5 | -1.234 | 0.01206 | -0.006 | -102.305
-12 | -1.191 | 0.01162 | -0.007 | -102.509
-11.5 | -1.146 | 0.0112 | -0.007 | -102.269
-11 | -1.099 | 0.01088 | -0.008 | -101.014
-10.5 | -1.05 | 0.01055 | -0.008 | -99.528
-10 | -0.999 | 0.01025 | -0.009 | -97.423
-9.5 | -0.946 | 0.00998 | -0.009 | -94.807
-9 | -0.892 | 0.00866 | -0.01 | -102.993
-8.5 | -0.837 | 0.00892 | -0.01 | -93.83
-8 | -0.78 | 0.00873 | -0.011 | -89.409
-7.5 | -0.723 | 0.00904 | -0.011 | -79.909
-7 | -0.664 | 0.00887 | -0.012 | -74.811
-6.5 | -0.605 | 0.00873 | -0.012 | -69.216
-6 | -0.544 | 0.00911 | -0.013 | -59.777
-5.5 | -0.484 | 0.00892 | -0.013 | -54.237
-5 | -0.422 | 0.00883 | -0.014 | -47.841
-4.5 | -0.361 | 0.00885 | -0.014 | -40.768
-4 | -0.299 | 0.00864 | -0.015 | -34.561
-3.5 | -0.236 | 0.00858 | -0.015 | -27.53
-3 | -0.173 | 0.00846 | -0.016 | -20.492
-2.5 | -0.111 | 0.00838 | -0.016 | -13.185
-2 | -0.047 | 0.00881 | -0.017 | -5.388
-1.5 | 0.016 | 0.00875 | -0.017 | 1.802
-1 | 0.079 | 0.00873 | -0.018 | 9.052
-0.5 | 0.142 | 0.00872 | -0.018 | 16.311
0 | 0.205 | 0.00821 | -0.019 | 25.011
0.5 | 0.268 | 0.00816 | -0.019 | 32.888
1 | 0.331 | 0.00816 | -0.02 | 40.575
1.5 | 0.394 | 0.00864 | -0.02 | 45.602
2 | 0.456 | 0.00863 | -0.021 | 52.881
2.5 | 0.519 | 0.00805 | -0.021 | 64.479
3 | 0.581 | 0.00808 | -0.022 | 71.933
3.5 | 0.643 | 0.00819 | -0.022 | 78.513
4 | 0.705 | 0.00779 | -0.023 | 90.488
4.5 | 0.766 | 0.00794 | -0.023 | 96.472
5 | 0.827 | 0.00771 | -0.024 | 107.297
5.5 | 0.888 | 0.0079 | -0.024 | 112.423
6 | 0.948 | 0.00774 | -0.025 | 122.424
6.5 | 1.007 | 0.00925 | -0.025 | 108.909
7 | 1.066 | 0.00956 | -0.026 | 111.565
7.5 | 1.124 | 0.00986 | -0.026 | 114.01
8 | 1.181 | 0.01023 | -0.027 | 115.43
8.5 | 1.236 | 0.01061 | -0.027 | 116.55
9 | 1.291 | 0.01103 | -0.028 | 117.07
9.5 | 1.344 | 0.0115 | -0.028 | 116.854
10 | 1.395 | 0.01202 | -0.029 | 116.017
10.5 | 1.445 | 0.01257 | -0.029 | 114.916
11 | 1.492 | 0.0132 | -0.029 | 113.042
11.5 | 1.538 | 0.01412 | -0.03 | 108.867
12 | 1.58 | 0.01488 | -0.03 | 106.184
12.5 | 1.621 | 0.01576 | -0.031 | 102.881
13 | 1.659 | 0.01672 | -0.031 | 99.234
13.5 | 1.694 | 0.01805 | -0.031 | 93.857
14 | 1.726 | 0.01935 | -0.032 | 89.21
14.5 | 1.755 | 0.02079 | -0.032 | 84.415
15 | 1.782 | 0.02239 | -0.032 | 79.615
15.5 | 1.805 | 0.02422 | -0.032 | 74.536
16 | 1.825 | 0.02636 | -0.033 | 69.255
16.5 | 1.843 | 0.02866 | -0.033 | 64.302
17 | 1.857 | 0.03121 | -0.033 | 59.516
17.5 | 1.869 | 0.03411 | -0.033 | 54.794
18 | 1.878 | 0.03727 | -0.033 | 50.387
18.5 | 1.884 | 0.04068 | -0.034 | 46.309
19 | 1.887 | 0.04433 | -0.034 | 42.559
19.5 | 1.887 | 0.04815 | -0.034 | 39.191
20 | 1.884 | 0.05255 | -0.034 | 35.856

## 138. Re 18M Mach 0.00 (2)
BIGFOIL.COM POLAR EXPORT
NACA25019
NACA25019 |  |  |  | Cl Max: | 1.7563 | at alpha= | 20 | deg
XFOIL ncrit=9 |  |  |  | L/D Max: | 143.617 | at alpha= | 10 | deg
Re: | 18000000 |  |  | Cd Min: | 0.04147 | at alpha= | 20 | deg
Mach: | 0 |  |  | Cl=0 at alpha= | -1.7586 | deg
|  |  |  | @ Cl=0.1, Cd= | 0.0058295
|  |  |  | @ Cl=0.4, Cd= | 0.0054762
|  |  |  | @ Cl=0.6, Cd= | 0.0056178
alpha (deg) | Cl | Cd | Cm | Cl/Cd
-13.5 | -1.0717 | 0.00954 | -0.0735 | -112.3375
-13 | -1.0087 | 0.00913 | -0.0757 | -110.4819
-12.5 | -0.9668 | 0.00888 | -0.0733 | -108.8739
-12 | -0.9294 | 0.00862 | -0.0698 | -107.819
-11.5 | -0.8934 | 0.00837 | -0.0659 | -106.7384
-11 | -0.8557 | 0.00815 | -0.0622 | -104.9939
-10.5 | -0.8177 | 0.00791 | -0.0586 | -103.3755
-10 | -0.782 | 0.00774 | -0.0543 | -101.0336
-9.5 | -0.7437 | 0.00754 | -0.0506 | -98.634
-9 | -0.7063 | 0.0074 | -0.0465 | -95.4459
-8.5 | -0.6696 | 0.0073 | -0.0423 | -91.726
-8 | -0.625 | 0.00718 | -0.0397 | -87.0474
-7.5 | -0.5793 | 0.00704 | -0.0373 | -82.2869
-7 | -0.5316 | 0.00693 | -0.0354 | -76.71
-6.5 | -0.4835 | 0.00681 | -0.0335 | -70.9985
-6 | -0.4349 | 0.00669 | -0.0317 | -65.0075
-5.5 | -0.3854 | 0.00659 | -0.03 | -58.4825
-5 | -0.3345 | 0.00647 | -0.0287 | -51.7002
-4.5 | -0.2838 | 0.00638 | -0.0273 | -44.4828
-4 | -0.2323 | 0.00629 | -0.026 | -36.9316
-3.5 | -0.1805 | 0.00619 | -0.0248 | -29.1599
-3 | -0.1293 | 0.00612 | -0.0235 | -21.1275
-2.5 | -0.0768 | 0.00603 | -0.0225 | -12.7363
-2 | -0.0253 | 0.00599 | -0.0212 | -4.2237
-1.5 | 0.0271 | 0.0059 | -0.0202 | 4.5932
-1 | 0.0787 | 0.00585 | -0.019 | 13.453
-0.5 | 0.1306 | 0.0058 | -0.0178 | 22.5172
0.5 | 0.233 | 0.0057 | -0.0152 | 40.8772
1 | 0.2835 | 0.00561 | -0.0138 | 50.5348
1.5 | 0.3323 | 0.00558 | -0.012 | 59.552
2 | 0.3814 | 0.00548 | -0.0103 | 69.5985
2.5 | 0.4301 | 0.00547 | -0.0086 | 78.6289
3 | 0.4781 | 0.0055 | -0.0067 | 86.9273
3.5 | 0.5275 | 0.0055 | -0.0051 | 95.9091
4 | 0.5757 | 0.00557 | -0.0033 | 103.3573
4.5 | 0.6215 | 0.00566 | -0.001 | 109.8057
5 | 0.6675 | 0.00577 | 0.0013 | 115.6846
5.5 | 0.7122 | 0.00581 | 0.0038 | 122.5818
6 | 0.7464 | 0.00585 | 0.0086 | 127.5897
6.5 | 0.7808 | 0.006 | 0.0132 | 130.1333
7 | 0.8185 | 0.00619 | 0.0171 | 132.2294
7.5 | 0.8553 | 0.00636 | 0.0211 | 134.4811
8 | 0.8943 | 0.00656 | 0.0246 | 136.3262
8.5 | 0.9285 | 0.00684 | 0.0289 | 135.7456
9 | 0.9671 | 0.00704 | 0.0323 | 137.3722
9.5 | 1.0223 | 0.00748 | 0.0318 | 136.6711
10 | 1.1633 | 0.0081 | 0.0127 | 143.6173
10.5 | 1.2151 | 0.00851 | 0.0129 | 142.785
11 | 1.2645 | 0.0089 | 0.0135 | 142.0787
11.5 | 1.3123 | 0.00941 | 0.0143 | 139.458
12 | 1.3617 | 0.01007 | 0.0145 | 135.2234
12.5 | 1.3994 | 0.01067 | 0.0171 | 131.1528
13 | 1.43 | 0.01137 | 0.0209 | 125.7696
13.5 | 1.4752 | 0.01212 | 0.0214 | 121.7162
14 | 1.5183 | 0.01301 | 0.022 | 116.7025
14.5 | 1.5611 | 0.01394 | 0.0225 | 111.9871
15 | 1.6011 | 0.01512 | 0.0229 | 105.8929
15.5 | 1.6429 | 0.01635 | 0.0228 | 100.4832
16 | 1.6804 | 0.01781 | 0.023 | 94.3515
16.5 | 1.6967 | 0.01962 | 0.0265 | 86.4781
17 | 1.7154 | 0.02151 | 0.0293 | 79.749
17.5 | 1.7327 | 0.02364 | 0.0318 | 73.2953
18 | 1.7403 | 0.02658 | 0.0344 | 65.474
18.5 | 1.7529 | 0.02929 | 0.0364 | 59.8464
19 | 1.7547 | 0.03285 | 0.0387 | 53.4155
19.5 | 1.7553 | 0.037 | 0.04 | 47.4405
20 | 1.7563 | 0.04147 | 0.0405 | 42.3511

## 139. Re 18M Mach 0.10 (1)
BIGFOIL.COM POLAR EXPORT
NACA25019
NACA25019 |  |  |  | Cl Max: | 1.868 | at alpha= | 18.5 | deg
JavaFoil+Calcfoil stall+Eppler ext transition |  |  |  | L/D Max: | 122.277 | at alpha= | 6 | deg
Re: | 18000000 |  |  | Cd Min: | 0.00777 | at alpha= | 5 | deg
Mach: | 0.1 |  |  | Cl=0 at alpha= | -1.625 | deg
|  |  |  | @ Cl=0.1, Cd= | 0.0087067
|  |  |  | @ Cl=0.4, Cd= | 0.0086595
|  |  |  | @ Cl=0.6, Cd= | 0.0081432
alpha (deg) | Cl | Cd | Cm | Cl/Cd
-20 | -1.443 | 0.05651 | 0 | -25.544
-19.5 | -1.453 | 0.04924 | -0.001 | -29.499
-19 | -1.46 | 0.04237 | -0.001 | -34.471
-18.5 | -1.466 | 0.03648 | -0.001 | -40.175
-18 | -1.468 | 0.0315 | -0.002 | -46.594
-17.5 | -1.467 | 0.02723 | -0.002 | -53.882
-17 | -1.461 | 0.02403 | -0.002 | -60.807
-16.5 | -1.451 | 0.02143 | -0.003 | -67.724
-16 | -1.437 | 0.01922 | -0.003 | -74.788
-15.5 | -1.419 | 0.01757 | -0.004 | -80.77
-15 | -1.397 | 0.01618 | -0.004 | -86.362
-14.5 | -1.372 | 0.01507 | -0.005 | -91.043
-14 | -1.343 | 0.01416 | -0.005 | -94.806
-13.5 | -1.31 | 0.01341 | -0.006 | -97.643
-13 | -1.274 | 0.01278 | -0.006 | -99.638
-12.5 | -1.235 | 0.01225 | -0.006 | -100.819
-12 | -1.193 | 0.01174 | -0.007 | -101.571
-11.5 | -1.148 | 0.01135 | -0.007 | -101.164
-11 | -1.101 | 0.01097 | -0.008 | -100.377
-10.5 | -1.053 | 0.01066 | -0.008 | -98.76
-10 | -1.002 | 0.01032 | -0.009 | -97.118
-9.5 | -0.95 | 0.01004 | -0.009 | -94.565
-9 | -0.895 | 0.00872 | -0.01 | -102.74
-8.5 | -0.84 | 0.00899 | -0.01 | -93.468
-8 | -0.783 | 0.00875 | -0.011 | -89.495
-7.5 | -0.726 | 0.00859 | -0.011 | -84.497
-7 | -0.667 | 0.00888 | -0.012 | -75.066
-6.5 | -0.607 | 0.00874 | -0.012 | -69.464
-6 | -0.547 | 0.00913 | -0.013 | -59.904
-5.5 | -0.486 | 0.00894 | -0.013 | -54.366
-5 | -0.424 | 0.00889 | -0.014 | -47.752
-4.5 | -0.362 | 0.00832 | -0.014 | -43.571
-4 | -0.3 | 0.00874 | -0.015 | -34.329
-3.5 | -0.237 | 0.00856 | -0.015 | -27.733
-3 | -0.174 | 0.00849 | -0.016 | -20.517
-2.5 | -0.111 | 0.00841 | -0.016 | -13.208
-2 | -0.048 | 0.00886 | -0.017 | -5.38
-1.5 | 0.016 | 0.00872 | -0.017 | 1.816
-1 | 0.079 | 0.00871 | -0.018 | 9.119
-0.5 | 0.143 | 0.0087 | -0.018 | 16.43
0 | 0.206 | 0.00819 | -0.019 | 25.199
0.5 | 0.27 | 0.0082 | -0.019 | 32.858
1 | 0.333 | 0.00825 | -0.02 | 40.331
1.5 | 0.396 | 0.00869 | -0.02 | 45.537
2 | 0.459 | 0.00821 | -0.021 | 55.865
2.5 | 0.521 | 0.00815 | -0.021 | 63.952
3 | 0.584 | 0.00812 | -0.022 | 71.868
3.5 | 0.646 | 0.00821 | -0.022 | 78.713
4 | 0.708 | 0.00784 | -0.023 | 90.297
4.5 | 0.77 | 0.00802 | -0.023 | 95.99
5 | 0.831 | 0.00777 | -0.024 | 106.901
5.5 | 0.892 | 0.00799 | -0.024 | 111.7
6 | 0.952 | 0.00779 | -0.025 | 122.277
6.5 | 1.012 | 0.00904 | -0.025 | 111.967
7 | 1.071 | 0.00961 | -0.026 | 111.407
7.5 | 1.129 | 0.00995 | -0.026 | 113.46
8 | 1.186 | 0.01031 | -0.027 | 115.049
8.5 | 1.242 | 0.01074 | -0.027 | 115.653
9 | 1.296 | 0.01117 | -0.028 | 116.022
9.5 | 1.349 | 0.01162 | -0.028 | 116.125
10 | 1.4 | 0.01216 | -0.029 | 115.142
10.5 | 1.449 | 0.01276 | -0.029 | 113.609
11 | 1.497 | 0.01341 | -0.03 | 111.596
11.5 | 1.542 | 0.01413 | -0.03 | 109.086
12 | 1.584 | 0.01514 | -0.03 | 104.628
12.5 | 1.624 | 0.01609 | -0.031 | 100.905
13 | 1.661 | 0.0171 | -0.031 | 97.151
13.5 | 1.695 | 0.0185 | -0.031 | 91.661
14 | 1.726 | 0.01985 | -0.032 | 86.947
14.5 | 1.755 | 0.02135 | -0.032 | 82.175
15 | 1.78 | 0.02307 | -0.032 | 77.162
15.5 | 1.802 | 0.02508 | -0.032 | 71.84
16 | 1.82 | 0.02731 | -0.033 | 66.644
16.5 | 1.836 | 0.02975 | -0.033 | 61.7
17 | 1.848 | 0.03247 | -0.033 | 56.918
17.5 | 1.858 | 0.03555 | -0.033 | 52.258
18 | 1.865 | 0.03889 | -0.033 | 47.945
18.5 | 1.868 | 0.04251 | -0.034 | 43.958
19 | 1.868 | 0.04635 | -0.034 | 40.313
19.5 | 1.866 | 0.05041 | -0.034 | 37.019
20 | 1.86 | 0.05508 | -0.034 | 33.779

## 140. Re 18M Mach 0.10 (2)
BIGFOIL.COM POLAR EXPORT
NACA25019
NACA25019 |  |  |  | Cl Max: | 1.7479 | at alpha= | 18.5 | deg
XFOIL ncrit=9 |  |  |  | L/D Max: | 143.081 | at alpha= | 10 | deg
Re: | 18000000 |  |  | Cd Min: | 0.04465 | at alpha= | 20 | deg
Mach: | 0.1 |  |  | Cl=0 at alpha= | -1.7604 | deg
|  |  |  | @ Cl=0.1, Cd= | 0.0058401
|  |  |  | @ Cl=0.4, Cd= | 0.0054866
|  |  |  | @ Cl=0.6, Cd= | 0.0056228
alpha (deg) | Cl | Cd | Cm | Cl/Cd
-20 | -1.7208 | 0.02195 | -0.0684 | -78.3964
-19.5 | -1.699 | 0.02028 | -0.0657 | -83.7771
-19 | -1.6604 | 0.01869 | -0.0657 | -88.839
-18.5 | -1.619 | 0.01714 | -0.066 | -94.4574
-18 | -1.5771 | 0.01594 | -0.0657 | -98.9398
-17.5 | -1.5325 | 0.01496 | -0.0653 | -102.4398
-17 | -1.4873 | 0.01408 | -0.0648 | -105.6321
-16.5 | -1.4422 | 0.0132 | -0.0642 | -109.2576
-16 | -1.4182 | 0.01241 | -0.0592 | -114.2788
-15.5 | -1.3702 | 0.01171 | -0.0585 | -117.0111
-15 | -1.3206 | 0.01119 | -0.058 | -118.0161
-14.5 | -1.2733 | 0.01071 | -0.0569 | -118.8889
-14 | -1.2191 | 0.01026 | -0.0571 | -118.8207
-13 | -1.0134 | 0.00925 | -0.0776 | -109.5568
-12.5 | -0.9705 | 0.00897 | -0.0752 | -108.194
-12 | -0.9313 | 0.0087 | -0.0719 | -107.046
-11.5 | -0.8956 | 0.00844 | -0.0678 | -106.1137
-11 | -0.8574 | 0.00821 | -0.0641 | -104.4336
-10.5 | -0.8192 | 0.00797 | -0.0604 | -102.7854
-10 | -0.7828 | 0.00778 | -0.0562 | -100.617
-9.5 | -0.7446 | 0.00759 | -0.0522 | -98.1028
-9 | -0.7058 | 0.00741 | -0.0484 | -95.2497
-8.5 | -0.671 | 0.00733 | -0.0436 | -91.5416
-8 | -0.6272 | 0.0072 | -0.0407 | -87.1111
-7.5 | -0.5814 | 0.00707 | -0.0383 | -82.2348
-7 | -0.5335 | 0.00695 | -0.0362 | -76.7626
-6.5 | -0.4854 | 0.00682 | -0.0342 | -71.173
-6 | -0.4366 | 0.00671 | -0.0323 | -65.0671
-5.5 | -0.3869 | 0.00661 | -0.0306 | -58.5325
-5 | -0.3358 | 0.00648 | -0.0292 | -51.821
-4.5 | -0.2848 | 0.00639 | -0.0277 | -44.5696
-4 | -0.2331 | 0.00631 | -0.0264 | -36.9414
-3.5 | -0.1811 | 0.00621 | -0.0252 | -29.1626
-3 | -0.1297 | 0.00613 | -0.0238 | -21.1582
-2.5 | -0.077 | 0.00604 | -0.0227 | -12.7483
-2 | -0.0253 | 0.006 | -0.0214 | -4.2167
-1.5 | 0.0275 | 0.00591 | -0.0203 | 4.6531
-1 | 0.0794 | 0.00586 | -0.0191 | 13.5495
-0.5 | 0.1313 | 0.00581 | -0.0178 | 22.599
0 | 0.1828 | 0.00573 | -0.0165 | 31.9023
0.5 | 0.2343 | 0.00571 | -0.0152 | 41.0333
1 | 0.285 | 0.00562 | -0.0137 | 50.7117
1.5 | 0.334 | 0.00558 | -0.0119 | 59.8566
2 | 0.3831 | 0.00549 | -0.0102 | 69.7814
2.5 | 0.4322 | 0.00548 | -0.0084 | 78.8686
3 | 0.4802 | 0.00551 | -0.0064 | 87.1506
3.5 | 0.5297 | 0.00551 | -0.0047 | 96.1343
4 | 0.5782 | 0.00558 | -0.0028 | 103.6201
4.5 | 0.6241 | 0.00567 | -0.0005 | 110.0705
5 | 0.67 | 0.00578 | 0.0019 | 115.917
5.5 | 0.7145 | 0.00582 | 0.0046 | 122.7663
6 | 0.7467 | 0.00587 | 0.0099 | 127.2061
6.5 | 0.7826 | 0.00602 | 0.0143 | 130
7 | 0.8201 | 0.00622 | 0.0183 | 131.8489
7.5 | 0.8575 | 0.00639 | 0.0223 | 134.1941
8 | 0.8973 | 0.0066 | 0.0257 | 135.9545
8.5 | 0.9309 | 0.00689 | 0.0303 | 135.1089
9 | 0.9715 | 0.00709 | 0.0334 | 137.024
9.5 | 1.1081 | 0.0078 | 0.0153 | 142.0641
10 | 1.1704 | 0.00818 | 0.0135 | 143.0807
10.5 | 1.2219 | 0.00861 | 0.0139 | 141.9164
11 | 1.2709 | 0.00901 | 0.0148 | 141.0544
11.5 | 1.3187 | 0.00954 | 0.0157 | 138.2285
12 | 1.3675 | 0.01025 | 0.0161 | 133.4146
12.5 | 1.403 | 0.01086 | 0.0193 | 129.1897
13 | 1.4366 | 0.0116 | 0.0225 | 123.8448
13.5 | 1.4814 | 0.01241 | 0.0232 | 119.3715
14 | 1.5244 | 0.01336 | 0.0239 | 114.1018
14.5 | 1.566 | 0.01439 | 0.0246 | 108.8256
15 | 1.6063 | 0.01565 | 0.025 | 102.639
15.5 | 1.6479 | 0.01704 | 0.0248 | 96.7077
16 | 1.6809 | 0.01863 | 0.0258 | 90.2254
16.5 | 1.6979 | 0.02055 | 0.0292 | 82.6229
17 | 1.7158 | 0.02263 | 0.0319 | 75.8197
17.5 | 1.7306 | 0.02507 | 0.0343 | 69.0307
18 | 1.7384 | 0.02817 | 0.0367 | 61.711
18.5 | 1.7479 | 0.03127 | 0.0387 | 55.897
19 | 1.747 | 0.03525 | 0.0408 | 49.5603
19.5 | 1.746 | 0.03969 | 0.0419 | 43.9909
20 | 1.7438 | 0.04465 | 0.0422 | 39.0549

## 141. Re 18M Mach 0.25 (1)
BIGFOIL.COM POLAR EXPORT
NACA25019
NACA25019 |  |  |  | Cl Max: | 1.776 | at alpha= | 16.5 | deg
JavaFoil+Calcfoil stall+Eppler ext transition |  |  |  | L/D Max: | 117.216 | at alpha= | 5.5 | deg
Re: | 18000000 |  |  | Cd Min: | 0.0078 | at alpha= | 5.5 | deg
Mach: | 0.25 |  |  | Cl=0 at alpha= | -1.6231 | deg
|  |  |  | @ Cl=0.1, Cd= | 0.0084389
|  |  |  | @ Cl=0.4, Cd= | 0.007955
|  |  |  | @ Cl=0.6, Cd= | 0.0078311
alpha (deg) | Cl | Cd | Cm | Cl/Cd
-20 | -1.178 | 0.10097 | 0 | -11.671
-19.5 | -1.211 | 0.08853 | -0.001 | -13.676
-19 | -1.241 | 0.07648 | -0.001 | -16.233
-18.5 | -1.272 | 0.06402 | -0.001 | -19.862
-18 | -1.297 | 0.05365 | -0.002 | -24.184
-17.5 | -1.32 | 0.04436 | -0.002 | -29.762
-17 | -1.338 | 0.03677 | -0.002 | -36.392
-16.5 | -1.35 | 0.03086 | -0.003 | -43.724
-16 | -1.354 | 0.02635 | -0.003 | -51.395
-15.5 | -1.354 | 0.02277 | -0.004 | -59.46
-15 | -1.348 | 0.01998 | -0.004 | -67.482
-14.5 | -1.336 | 0.01783 | -0.005 | -74.936
-14 | -1.319 | 0.01626 | -0.005 | -81.104
-13.5 | -1.296 | 0.01506 | -0.006 | -86.031
-13 | -1.268 | 0.01412 | -0.006 | -89.822
-12.5 | -1.236 | 0.01333 | -0.007 | -92.688
-12 | -1.198 | 0.01268 | -0.007 | -94.483
-11.5 | -1.158 | 0.01211 | -0.008 | -95.612
-11 | -1.114 | 0.01166 | -0.008 | -95.564
-10.5 | -1.068 | 0.01123 | -0.009 | -95.082
-10 | -1.019 | 0.01086 | -0.009 | -93.757
-9.5 | -0.967 | 0.01051 | -0.01 | -91.975
-9 | -0.913 | 0.01018 | -0.01 | -89.735
-8.5 | -0.858 | 0.0099 | -0.011 | -86.644
-8 | -0.801 | 0.0086 | -0.011 | -93.153
-7.5 | -0.743 | 0.00888 | -0.012 | -83.584
-7 | -0.683 | 0.00871 | -0.012 | -78.404
-6.5 | -0.622 | 0.00901 | -0.013 | -69.043
-6 | -0.561 | 0.00886 | -0.013 | -63.265
-5.5 | -0.498 | 0.00829 | -0.014 | -60.117
-5 | -0.435 | 0.00863 | -0.014 | -50.438
-4.5 | -0.372 | 0.0085 | -0.015 | -43.751
-4 | -0.308 | 0.00835 | -0.015 | -36.905
-3.5 | -0.244 | 0.00879 | -0.016 | -27.703
-3 | -0.179 | 0.00873 | -0.016 | -20.495
-2.5 | -0.114 | 0.00855 | -0.017 | -13.338
-2 | -0.049 | 0.00856 | -0.017 | -5.724
-1.5 | 0.016 | 0.00854 | -0.018 | 1.906
-1 | 0.082 | 0.00845 | -0.018 | 9.653
-0.5 | 0.147 | 0.00841 | -0.019 | 17.447
0 | 0.212 | 0.00839 | -0.019 | 25.254
0.5 | 0.277 | 0.00838 | -0.02 | 33.026
1 | 0.342 | 0.00839 | -0.02 | 40.718
1.5 | 0.406 | 0.00791 | -0.021 | 51.405
2 | 0.471 | 0.00836 | -0.022 | 56.347
2.5 | 0.535 | 0.00835 | -0.022 | 64.13
3 | 0.599 | 0.00783 | -0.023 | 76.555
3.5 | 0.663 | 0.0079 | -0.023 | 83.92
4 | 0.727 | 0.00809 | -0.024 | 89.884
4.5 | 0.79 | 0.00781 | -0.024 | 101.156
5 | 0.853 | 0.00801 | -0.025 | 106.394
5.5 | 0.915 | 0.0078 | -0.025 | 117.216
6 | 0.976 | 0.00904 | -0.026 | 107.981
6.5 | 1.037 | 0.00936 | -0.026 | 110.736
7 | 1.097 | 0.00976 | -0.027 | 112.427
7.5 | 1.155 | 0.01016 | -0.027 | 113.772
8 | 1.213 | 0.01084 | -0.028 | 111.906
8.5 | 1.269 | 0.01133 | -0.028 | 112.025
9 | 1.323 | 0.01184 | -0.029 | 111.719
9.5 | 1.376 | 0.01242 | -0.029 | 110.789
10 | 1.426 | 0.01307 | -0.029 | 109.039
10.5 | 1.474 | 0.01381 | -0.03 | 106.683
11 | 1.518 | 0.01463 | -0.03 | 103.811
11.5 | 1.561 | 0.01557 | -0.031 | 100.222
12 | 1.6 | 0.01663 | -0.031 | 96.167
12.5 | 1.635 | 0.01809 | -0.031 | 90.359
13 | 1.667 | 0.01949 | -0.032 | 85.534
13.5 | 1.695 | 0.02112 | -0.032 | 80.251
14 | 1.719 | 0.02325 | -0.032 | 73.916
14.5 | 1.739 | 0.02533 | -0.032 | 68.641
15 | 1.755 | 0.02778 | -0.033 | 63.193
15.5 | 1.766 | 0.03064 | -0.033 | 57.658
16 | 1.773 | 0.03366 | -0.033 | 52.688
16.5 | 1.776 | 0.03711 | -0.033 | 47.862
17 | 1.774 | 0.04098 | -0.033 | 43.293
17.5 | 1.768 | 0.04532 | -0.033 | 39.018
18 | 1.758 | 0.04991 | -0.034 | 35.234
18.5 | 1.743 | 0.05488 | -0.034 | 31.771
19 | 1.723 | 0.06009 | -0.034 | 28.679
19.5 | 1.698 | 0.06613 | -0.034 | 25.677
20 | 1.669 | 0.0725 | -0.034 | 23.02

## 142. Re 18M Mach 0.25 (2)
BIGFOIL.COM POLAR EXPORT
NACA25019
NACA25019 |  |  |  | Cl Max: | 1.706 | at alpha= | 18 | deg
XFOIL ncrit=9 |  |  |  | L/D Max: | 139.491 | at alpha= | 10 | deg
Re: | 18000000 |  |  | Cd Min: | 0.0652 | at alpha= | 20 | deg
Mach: | 0.25 |  |  | Cl=0 at alpha= | -1.7709 | deg
|  |  |  | @ Cl=0.1, Cd= | 0.0059004
|  |  |  | @ Cl=0.4, Cd= | 0.0055456
|  |  |  | @ Cl=0.6, Cd= | 0.0056574
alpha (deg) | Cl | Cd | Cm | Cl/Cd
-20 | -1.721 | 0.0305 | -0.0874 | -56.4262
-19.5 | -1.7088 | 0.02725 | -0.0852 | -62.7083
-19 | -1.6926 | 0.0245 | -0.0824 | -69.0857
-18.5 | -1.6535 | 0.0222 | -0.0824 | -74.482
-18 | -1.6056 | 0.02019 | -0.0832 | -79.5245
-17.5 | -1.5652 | 0.01835 | -0.0824 | -85.297
-17 | -1.5253 | 0.01673 | -0.081 | -91.1715
-16 | -1.4462 | 0.0144 | -0.0759 | -100.4306
-15.5 | -1.4094 | 0.01345 | -0.0724 | -104.7881
-15 | -1.3562 | 0.01246 | -0.0718 | -108.8443
-14.5 | -1.3119 | 0.01181 | -0.0692 | -111.0838
-14 | -1.2582 | 0.01129 | -0.0681 | -111.4438
-13.5 | -1.2009 | 0.01072 | -0.0678 | -112.0243
-13 | -1.0651 | 0.01005 | -0.0829 | -105.9801
-12.5 | -0.9925 | 0.00956 | -0.0857 | -103.818
-12 | -0.9478 | 0.00918 | -0.0827 | -103.2462
-11.5 | -0.9069 | 0.0089 | -0.0788 | -101.8989
-11 | -0.8687 | 0.00857 | -0.0744 | -101.3652
-10.5 | -0.8276 | 0.00832 | -0.0705 | -99.4712
-10 | -0.7905 | 0.00807 | -0.0657 | -97.9554
-9.5 | -0.7495 | 0.00787 | -0.0616 | -95.2351
-9 | -0.7101 | 0.00764 | -0.0571 | -92.945
-8.5 | -0.6682 | 0.00745 | -0.0531 | -89.6913
-8 | -0.6303 | 0.00731 | -0.0483 | -86.2244
-7.5 | -0.591 | 0.00723 | -0.0437 | -81.7427
-7 | -0.5439 | 0.00707 | -0.0408 | -76.9307
-6.5 | -0.4951 | 0.00693 | -0.0382 | -71.443
-6 | -0.4447 | 0.00681 | -0.036 | -65.301
-5.5 | -0.3943 | 0.00671 | -0.0338 | -58.763
-5 | -0.3425 | 0.00658 | -0.0319 | -52.0517
-4.5 | -0.2899 | 0.00647 | -0.0302 | -44.8068
-4 | -0.2377 | 0.00639 | -0.0285 | -37.1987
-3.5 | -0.1839 | 0.00628 | -0.027 | -29.2834
-3 | -0.1317 | 0.0062 | -0.0253 | -21.2419
-2.5 | -0.0779 | 0.0061 | -0.0239 | -12.7705
-2 | -0.0247 | 0.00604 | -0.0224 | -4.0894
-1.5 | 0.0292 | 0.00598 | -0.0211 | 4.8829
-1 | 0.0829 | 0.00592 | -0.0197 | 14.0034
-0.5 | 0.1353 | 0.00586 | -0.0181 | 23.0887
0 | 0.1888 | 0.00579 | -0.0166 | 32.6079
0.5 | 0.2409 | 0.00576 | -0.015 | 41.8229
1 | 0.293 | 0.00567 | -0.0133 | 51.6755
1.5 | 0.343 | 0.00563 | -0.0112 | 60.9236
2 | 0.3926 | 0.00555 | -0.0091 | 70.7387
2.5 | 0.443 | 0.00552 | -0.007 | 80.2536
3 | 0.4917 | 0.00556 | -0.0047 | 88.4353
3.5 | 0.5415 | 0.00557 | -0.0025 | 97.2172
4 | 0.5911 | 0.00564 | -0.0003 | 104.805
4.5 | 0.637 | 0.00573 | 0.0026 | 111.1693
5 | 0.6775 | 0.00582 | 0.0067 | 116.4089
5.5 | 0.7153 | 0.00586 | 0.0114 | 122.0648
6 | 0.7548 | 0.00599 | 0.0157 | 126.01
6.5 | 0.7919 | 0.00615 | 0.0204 | 128.7642
7 | 0.8304 | 0.00637 | 0.0248 | 130.3611
7.5 | 0.8716 | 0.00656 | 0.0286 | 132.8659
8 | 0.9108 | 0.00684 | 0.0327 | 133.1579
8.5 | 0.9509 | 0.00715 | 0.0364 | 132.993
9 | 1.0261 | 0.00753 | 0.0328 | 136.2683
9.5 | 1.1507 | 0.00826 | 0.0185 | 139.3099
10 | 1.2066 | 0.00865 | 0.019 | 139.4913
10.5 | 1.2561 | 0.00916 | 0.0205 | 137.1288
11 | 1.3047 | 0.00971 | 0.0221 | 134.3666
11.5 | 1.3553 | 0.01046 | 0.0231 | 129.5698
12 | 1.3937 | 0.01133 | 0.0262 | 123.0097
12.5 | 1.4244 | 0.01209 | 0.0308 | 117.8164
13 | 1.47 | 0.01312 | 0.032 | 112.0427
13.5 | 1.5125 | 0.01432 | 0.0333 | 105.6215
14 | 1.5531 | 0.01574 | 0.0345 | 98.6722
14.5 | 1.5905 | 0.01747 | 0.0356 | 91.0418
15 | 1.6356 | 0.01926 | 0.0351 | 84.9221
15.5 | 1.6686 | 0.02146 | 0.036 | 77.754
16 | 1.6796 | 0.02433 | 0.0393 | 69.0341
16.5 | 1.6958 | 0.02711 | 0.0418 | 62.5526
17 | 1.7042 | 0.0307 | 0.044 | 55.5114
17.5 | 1.7056 | 0.03501 | 0.0458 | 48.7175
18 | 1.706 | 0.03961 | 0.0472 | 43.0699
18.5 | 1.6969 | 0.04509 | 0.0483 | 37.6336
19 | 1.6825 | 0.05104 | 0.0492 | 32.9643
19.5 | 1.6615 | 0.05817 | 0.0489 | 28.5628
20 | 1.6456 | 0.0652 | 0.0479 | 25.2393

## 143. Re 18M Mach 0.50 (1)
BIGFOIL.COM POLAR EXPORT
NACA25019
NACA25019 |  |  |  | Cl Max: | 1.498 | at alpha= | 11 | deg
JavaFoil+Calcfoil stall+Eppler ext transition |  |  |  | L/D Max: | 101.53 | at alpha= | 6 | deg
Re: | 18000000 |  |  | Cd Min: | 0.00746 | at alpha= | 1.5 | deg
Mach: | 0.5 |  |  | Cl=0 at alpha= | -1.6233 | deg
|  |  |  | @ Cl=0.1, Cd= | 0.0082451
|  |  |  | @ Cl=0.4, Cd= | 0.0077324
|  |  |  | @ Cl=0.6, Cd= | 0.0074721
alpha (deg) | Cl | Cd | Cm | Cl/Cd
-20 | -1.048 | 0.20419 | 0 | -5.134
-19.5 | -1.018 | 0.20554 | 0 | -4.955
-19 | -0.991 | 0.19042 | -0.001 | -5.205
-18.5 | -0.966 | 0.16805 | -0.001 | -5.746
-18 | -0.934 | 0.17722 | -0.001 | -5.27
-17.5 | -0.909 | 0.15199 | -0.002 | -5.98
-17 | -0.877 | 0.16451 | -0.002 | -5.329
-16.5 | -0.852 | 0.13727 | -0.002 | -6.207
-16 | -0.82 | 0.14383 | -0.002 | -5.704
-15.5 | -0.796 | 0.1225 | -0.003 | -6.498
-15 | -0.765 | 0.12071 | -0.003 | -6.339
-14.5 | -0.737 | 0.11366 | -0.003 | -6.486
-14 | -0.714 | 0.09674 | -0.004 | -7.38
-13.5 | -0.683 | 0.09523 | -0.004 | -7.173
-13 | -0.665 | 0.07734 | -0.005 | -8.605
-12.5 | -0.704 | 0.03105 | -0.007 | -22.684
-12 | -0.67 | 0.03134 | -0.007 | -21.378
-11.5 | -0.602 | 0.05055 | -0.007 | -11.914
-11 | -0.902 | 0.0235 | -0.009 | -38.374
-10.5 | -0.987 | 0.01733 | -0.009 | -56.962
-10 | -1.002 | 0.01486 | -0.01 | -67.424
-9.5 | -0.986 | 0.01352 | -0.011 | -72.929
-9 | -0.954 | 0.01256 | -0.011 | -75.892
-8.5 | -0.911 | 0.01179 | -0.012 | -77.233
-8 | -0.861 | 0.01119 | -0.012 | -76.932
-7.5 | -0.805 | 0.01068 | -0.013 | -75.384
-7 | -0.746 | 0.01027 | -0.014 | -72.6
-6.5 | -0.683 | 0.0099 | -0.014 | -68.997
-6 | -0.618 | 0.00958 | -0.015 | -64.535
-5.5 | -0.551 | 0.00829 | -0.015 | -66.458
-5 | -0.483 | 0.00819 | -0.016 | -58.907
-4.5 | -0.413 | 0.008 | -0.016 | -51.633
-4 | -0.342 | 0.0083 | -0.017 | -41.239
-3.5 | -0.271 | 0.0082 | -0.018 | -33.05
-3 | -0.199 | 0.00807 | -0.018 | -24.69
-2.5 | -0.127 | 0.00845 | -0.019 | -15.047
-2 | -0.055 | 0.00837 | -0.019 | -6.526
-1.5 | 0.018 | 0.0079 | -0.02 | 2.299
-1 | 0.091 | 0.00825 | -0.02 | 11.025
-0.5 | 0.164 | 0.00821 | -0.021 | 19.933
0 | 0.236 | 0.00821 | -0.022 | 28.774
0.5 | 0.309 | 0.00782 | -0.022 | 39.457
1 | 0.381 | 0.00783 | -0.023 | 48.642
1.5 | 0.453 | 0.00746 | -0.023 | 60.633
2 | 0.524 | 0.00783 | -0.024 | 66.952
2.5 | 0.595 | 0.00747 | -0.025 | 79.697
3 | 0.666 | 0.0075 | -0.025 | 88.775
3.5 | 0.736 | 0.00861 | -0.026 | 85.555
4 | 0.806 | 0.00885 | -0.026 | 91.095
4.5 | 0.875 | 0.00918 | -0.027 | 95.278
5 | 0.943 | 0.00959 | -0.027 | 98.273
5.5 | 1.01 | 0.01005 | -0.028 | 100.441
6 | 1.075 | 0.01059 | -0.029 | 101.53
6.5 | 1.138 | 0.01146 | -0.029 | 99.32
7 | 1.199 | 0.01215 | -0.03 | 98.707
7.5 | 1.258 | 0.01297 | -0.03 | 96.985
8 | 1.312 | 0.01396 | -0.03 | 94
8.5 | 1.362 | 0.01512 | -0.031 | 90.089
9 | 1.407 | 0.01652 | -0.031 | 85.188
9.5 | 1.445 | 0.01823 | -0.032 | 79.253
10 | 1.474 | 0.02038 | -0.032 | 72.327
10.5 | 1.494 | 0.02306 | -0.032 | 64.764
11 | 1.498 | 0.02643 | -0.032 | 56.695
11.5 | 1.485 | 0.03084 | -0.032 | 48.148
12 | 1.438 | 0.03678 | -0.032 | 39.097
12.5 | 1.322 | 0.04503 | -0.032 | 29.368
13 | 0.917 | 0.05861 | -0.031 | 15.643
13.5 | 0.946 | 0.06044 | -0.032 | 15.656
14 | 0.956 | 0.0782 | -0.031 | 12.224
14.5 | 0.953 | 0.11081 | -0.028 | 8.599
15 | 0.965 | 0.13665 | -0.026 | 7.064
15.5 | 0.991 | 0.14994 | -0.026 | 6.607
16 | 1.017 | 0.16662 | -0.026 | 6.102

## 144. Re 18M Mach 0.50 (2)
BIGFOIL.COM POLAR EXPORT
NACA25019
NACA25019 |  |  |  | Cl Max: | 1.6011 | at alpha= | 14 | deg
XFOIL ncrit=9 |  |  |  | L/D Max: | 129.894 | at alpha= | 8 | deg
Re: | 18000000 |  |  | Cd Min: | 0.12227 | at alpha= | 19 | deg
Mach: | 0.5 |  |  | Cl=0 at alpha= | -1.831 | deg
|  |  |  | @ Cl=0.1, Cd= | 0.0061764
|  |  |  | @ Cl=0.4, Cd= | 0.0058363
|  |  |  | @ Cl=0.6, Cd= | 0.0059541
alpha (deg) | Cl | Cd | Cm | Cl/Cd
-14.5 | -1.2823 | 0.03158 | -0.1272 | -40.6048
-14 | -1.3055 | 0.02438 | -0.1269 | -53.548
-13.5 | -1.3143 | 0.01919 | -0.1229 | -68.4888
-11.5 | -1.016 | 0.01173 | -0.1195 | -86.6155
-11 | -0.9436 | 0.01092 | -0.1173 | -86.4103
-10.5 | -0.8865 | 0.01027 | -0.1126 | -86.3194
-10 | -0.8357 | 0.00974 | -0.1069 | -85.8008
-9.5 | -0.7864 | 0.00929 | -0.101 | -84.6502
-9 | -0.7376 | 0.00889 | -0.0949 | -82.9696
-8.5 | -0.6906 | 0.00853 | -0.0887 | -80.9613
-8 | -0.6443 | 0.00822 | -0.0824 | -78.382
-7.5 | -0.5942 | 0.00796 | -0.0768 | -74.6482
-7 | -0.5468 | 0.00768 | -0.0709 | -71.1979
-6.5 | -0.497 | 0.00744 | -0.0655 | -66.8011
-5.5 | -0.4012 | 0.00706 | -0.0543 | -56.8272
-4 | -0.2494 | 0.00672 | -0.0398 | -37.1131
-3.5 | -0.1934 | 0.00662 | -0.0363 | -29.2145
-3 | -0.1359 | 0.00649 | -0.0332 | -20.9399
-2.5 | -0.0786 | 0.00642 | -0.0301 | -12.243
-2 | -0.0196 | 0.00631 | -0.0274 | -3.1062
-1.5 | 0.0384 | 0.00626 | -0.0246 | 6.1342
-1 | 0.0958 | 0.00618 | -0.0217 | 15.5016
-0.5 | 0.1545 | 0.00613 | -0.0191 | 25.2039
0 | 0.2106 | 0.00607 | -0.016 | 34.6952
0.5 | 0.2675 | 0.006 | -0.0131 | 44.5833
1 | 0.3217 | 0.00596 | -0.0096 | 53.9765
1.5 | 0.3763 | 0.00587 | -0.0062 | 64.1056
2 | 0.4255 | 0.0058 | -0.0017 | 73.3621
2.5 | 0.4686 | 0.00575 | 0.0042 | 81.4957
3 | 0.5146 | 0.00574 | 0.0095 | 89.6516
3.5 | 0.5639 | 0.00587 | 0.0141 | 96.0647
4 | 0.6111 | 0.00598 | 0.0193 | 102.1906
4.5 | 0.6604 | 0.00612 | 0.024 | 107.9085
5 | 0.7063 | 0.00631 | 0.0294 | 111.9334
5.5 | 0.7544 | 0.00647 | 0.0344 | 116.5997
6 | 0.7981 | 0.0067 | 0.0402 | 119.1194
6.5 | 0.8479 | 0.00696 | 0.0449 | 121.8247
7 | 0.9008 | 0.00735 | 0.0489 | 122.5578
7.5 | 0.9732 | 0.00785 | 0.0491 | 123.9745
8 | 1.1067 | 0.00852 | 0.038 | 129.8944
8.5 | 1.1751 | 0.00923 | 0.0391 | 127.3131
9 | 1.2323 | 0.01008 | 0.0421 | 122.252
9.5 | 1.2863 | 0.011 | 0.0456 | 116.9364
10 | 1.3338 | 0.01214 | 0.05 | 109.8682
10.5 | 1.3909 | 0.01365 | 0.0522 | 101.8974
11 | 1.4282 | 0.01556 | 0.0569 | 91.7866
12 | 1.4891 | 0.02044 | 0.0659 | 72.8523
12.5 | 1.525 | 0.02377 | 0.0676 | 64.1565
13 | 1.5543 | 0.02797 | 0.0683 | 55.5703
13.5 | 1.5825 | 0.03291 | 0.0675 | 48.0857
14 | 1.6011 | 0.03892 | 0.0657 | 41.1382
14.5 | 1.5878 | 0.04562 | 0.0664 | 34.8049
15 | 1.5652 | 0.0527 | 0.0674 | 29.7002
15.5 | 1.53 | 0.06093 | 0.0671 | 25.1108
16 | 1.499 | 0.06918 | 0.0661 | 21.6681
16.5 | 1.4661 | 0.07785 | 0.0644 | 18.8324
17.5 | 1.4078 | 0.09535 | 0.0597 | 14.7646
18 | 1.3782 | 0.10451 | 0.0566 | 13.1873
18.5 | 1.3497 | 0.11365 | 0.0532 | 11.8759
19 | 1.3294 | 0.12227 | 0.0499 | 10.8727

## 145. Re 20M Mach 0.00 (1)
BIGFOIL.COM POLAR EXPORT
NACA25019
NACA25019 |  |  |  | Cl Max: | 1.889 | at alpha= | 19 | deg
JavaFoil+Calcfoil stall+Eppler ext transition |  |  |  | L/D Max: | 122.393 | at alpha= | 6.5 | deg
Re: | 20000000 |  |  | Cd Min: | 0.0078 | at alpha= | 4 | deg
Mach: | 0 |  |  | Cl=0 at alpha= | -1.627 | deg
|  |  |  | @ Cl=0.1, Cd= | 0.00858
|  |  |  | @ Cl=0.4, Cd= | 0.00865
|  |  |  | @ Cl=0.6, Cd= | 0.00815
alpha (deg) | Cl | Cd | Cm | Cl/Cd
-20 | -1.48 | 0.05018 | 0 | -29.484
-19.5 | -1.486 | 0.04378 | -0.001 | -33.937
-19 | -1.49 | 0.03784 | -0.001 | -39.384
-18.5 | -1.492 | 0.03276 | -0.001 | -45.541
-18 | -1.491 | 0.02851 | -0.002 | -52.296
-17.5 | -1.487 | 0.02485 | -0.002 | -59.832
-17 | -1.478 | 0.02215 | -0.002 | -66.73
-16.5 | -1.465 | 0.01989 | -0.003 | -73.682
-16 | -1.448 | 0.01808 | -0.003 | -80.125
-15.5 | -1.428 | 0.01667 | -0.004 | -85.666
-15 | -1.404 | 0.01545 | -0.004 | -90.847
-14.5 | -1.376 | 0.01448 | -0.005 | -95.023
-14 | -1.345 | 0.01367 | -0.005 | -98.423
-13.5 | -1.311 | 0.01299 | -0.006 | -100.9
-13 | -1.274 | 0.01243 | -0.006 | -102.468
-12.5 | -1.234 | 0.01194 | -0.006 | -103.331
-12 | -1.191 | 0.01148 | -0.007 | -103.727
-11.5 | -1.146 | 0.01109 | -0.007 | -103.368
-11 | -1.099 | 0.01075 | -0.008 | -102.189
-10.5 | -1.05 | 0.01045 | -0.008 | -100.506
-10 | -0.999 | 0.01016 | -0.009 | -98.336
-9.5 | -0.946 | 0.00984 | -0.009 | -96.191
-9 | -0.892 | 0.00855 | -0.01 | -104.343
-8.5 | -0.837 | 0.00881 | -0.01 | -95.023
-8 | -0.78 | 0.00862 | -0.011 | -90.529
-7.5 | -0.723 | 0.00894 | -0.011 | -80.855
-7 | -0.664 | 0.00875 | -0.012 | -75.89
-6.5 | -0.605 | 0.00915 | -0.012 | -66.054
-6 | -0.544 | 0.00898 | -0.013 | -60.633
-5.5 | -0.484 | 0.00884 | -0.013 | -54.708
-5 | -0.422 | 0.00871 | -0.014 | -48.479
-4.5 | -0.361 | 0.00917 | -0.014 | -39.339
-4 | -0.299 | 0.00859 | -0.015 | -34.765
-3.5 | -0.236 | 0.00846 | -0.015 | -27.922
-3 | -0.173 | 0.00836 | -0.016 | -20.754
-2.5 | -0.111 | 0.00877 | -0.016 | -12.6
-2 | -0.047 | 0.00872 | -0.017 | -5.439
-1.5 | 0.016 | 0.00876 | -0.017 | 1.799
-1 | 0.079 | 0.00858 | -0.018 | 9.21
-0.5 | 0.142 | 0.00858 | -0.018 | 16.58
0 | 0.205 | 0.00812 | -0.019 | 25.266
0.5 | 0.268 | 0.00814 | -0.019 | 32.943
1 | 0.331 | 0.00816 | -0.02 | 40.595
1.5 | 0.394 | 0.00865 | -0.02 | 45.545
2 | 0.456 | 0.00865 | -0.021 | 52.769
2.5 | 0.519 | 0.00811 | -0.021 | 64.022
3 | 0.581 | 0.00815 | -0.022 | 71.34
3.5 | 0.643 | 0.00815 | -0.022 | 78.888
4 | 0.705 | 0.0078 | -0.023 | 90.347
4.5 | 0.766 | 0.00793 | -0.023 | 96.621
5 | 0.827 | 0.00818 | -0.024 | 101.143
5.5 | 0.888 | 0.00789 | -0.024 | 112.506
6 | 0.948 | 0.00805 | -0.025 | 117.729
6.5 | 1.007 | 0.00823 | -0.025 | 122.393
7 | 1.066 | 0.0095 | -0.026 | 112.284
7.5 | 1.124 | 0.00982 | -0.026 | 114.439
8 | 1.181 | 0.01017 | -0.027 | 116.131
8.5 | 1.237 | 0.01055 | -0.027 | 117.242
9 | 1.291 | 0.01098 | -0.028 | 117.654
9.5 | 1.344 | 0.01144 | -0.028 | 117.561
10 | 1.396 | 0.01192 | -0.029 | 117.126
10.5 | 1.445 | 0.01248 | -0.029 | 115.791
11 | 1.493 | 0.01308 | -0.029 | 114.151
11.5 | 1.539 | 0.014 | -0.03 | 109.922
12 | 1.582 | 0.01471 | -0.03 | 107.535
12.5 | 1.622 | 0.01556 | -0.031 | 104.251
13 | 1.66 | 0.01649 | -0.031 | 100.662
13.5 | 1.696 | 0.01782 | -0.031 | 95.139
14 | 1.728 | 0.01905 | -0.032 | 90.717
14.5 | 1.757 | 0.02042 | -0.032 | 86.044
15 | 1.784 | 0.022 | -0.032 | 81.116
15.5 | 1.808 | 0.02379 | -0.032 | 75.996
16 | 1.828 | 0.02579 | -0.033 | 70.875
16.5 | 1.845 | 0.02803 | -0.033 | 65.834
17 | 1.86 | 0.03057 | -0.033 | 60.834
17.5 | 1.871 | 0.03341 | -0.033 | 56.003
18 | 1.881 | 0.03646 | -0.033 | 51.573
18.5 | 1.886 | 0.03982 | -0.034 | 47.379
19 | 1.889 | 0.04332 | -0.034 | 43.613
19.5 | 1.889 | 0.04716 | -0.034 | 40.068
20 | 1.887 | 0.0515 | -0.034 | 36.633

## 146. Re 20M Mach 0.00 (2)
BIGFOIL.COM POLAR EXPORT
NACA25019
NACA25019 |  |  |  | Cl Max: | 1.7707 | at alpha= | 20 | deg
XFOIL ncrit=9 |  |  |  | L/D Max: | 144.139 | at alpha= | 10 | deg
Re: | 20000000 |  |  | Cd Min: | 0.04008 | at alpha= | 20 | deg
Mach: | 0 |  |  | Cl=0 at alpha= | -1.7558 | deg
|  |  |  | @ Cl=0.1, Cd= | 0.0057799
|  |  |  | @ Cl=0.4, Cd= | 0.0054961
|  |  |  | @ Cl=0.6, Cd= | 0.0055982
alpha (deg) | Cl | Cd | Cm | Cl/Cd
-20 | -1.7292 | 0.0202 | -0.0637 | -85.604
-19.5 | -1.6946 | 0.01878 | -0.063 | -90.2343
-19 | -1.6486 | 0.01739 | -0.0642 | -94.8016
-18.5 | -1.6093 | 0.01606 | -0.064 | -100.2055
-18 | -1.5681 | 0.01501 | -0.0635 | -104.4704
-17.5 | -1.5254 | 0.01413 | -0.0629 | -107.9547
-17 | -1.4807 | 0.01334 | -0.0624 | -110.997
-16.5 | -1.4509 | 0.01259 | -0.0587 | -115.2423
-16 | -1.4143 | 0.01187 | -0.0562 | -119.1491
-15.5 | -1.3631 | 0.01124 | -0.0563 | -121.2722
-15 | -1.3174 | 0.01085 | -0.0551 | -121.4194
-14.5 | -1.2677 | 0.0104 | -0.0547 | -121.8942
-14 | -1.2074 | 0.00997 | -0.0564 | -121.1033
-13.5 | -1.0558 | 0.0094 | -0.0771 | -112.3191
-13 | -1.0113 | 0.00904 | -0.0754 | -111.8695
-12.5 | -0.9728 | 0.00877 | -0.0722 | -110.9236
-12 | -0.9345 | 0.00853 | -0.0689 | -109.5545
-11.5 | -0.8992 | 0.00829 | -0.0648 | -108.468
-11 | -0.8617 | 0.00805 | -0.0611 | -107.0435
-10.5 | -0.8224 | 0.00785 | -0.0577 | -104.7643
-10 | -0.7881 | 0.00765 | -0.0532 | -103.0196
-9.5 | -0.7486 | 0.00748 | -0.0496 | -100.0802
-9 | -0.7142 | 0.00735 | -0.0449 | -97.1701
-8.5 | -0.6737 | 0.00725 | -0.0415 | -92.9241
-8 | -0.6289 | 0.0071 | -0.0389 | -88.5775
-7.5 | -0.5824 | 0.00698 | -0.0368 | -83.4384
-7 | -0.5346 | 0.00686 | -0.0348 | -77.93
-6.5 | -0.4865 | 0.00673 | -0.0329 | -72.2883
-6 | -0.4366 | 0.00661 | -0.0314 | -66.0514
-5.5 | -0.3865 | 0.00651 | -0.0299 | -59.3702
-5 | -0.336 | 0.00642 | -0.0284 | -52.3364
-4.5 | -0.2843 | 0.0063 | -0.0272 | -45.127
-4 | -0.2332 | 0.00624 | -0.0259 | -37.3718
-3.5 | -0.1811 | 0.00614 | -0.0247 | -29.4951
-3 | -0.1293 | 0.00606 | -0.0235 | -21.3366
-2.5 | -0.0777 | 0.00598 | -0.0223 | -12.9933
-2 | -0.0254 | 0.00591 | -0.0212 | -4.2978
-1.5 | 0.0266 | 0.00586 | -0.0201 | 4.5392
-1 | 0.0796 | 0.0058 | -0.0191 | 13.7241
-0.5 | 0.1303 | 0.00575 | -0.0177 | 22.6609
0 | 0.1829 | 0.0057 | -0.0167 | 32.0877
0.5 | 0.2336 | 0.00565 | -0.0153 | 41.3451
1 | 0.2841 | 0.00559 | -0.0139 | 50.8229
1.5 | 0.3348 | 0.00555 | -0.0125 | 60.3243
2 | 0.3829 | 0.00551 | -0.0107 | 69.4918
2.5 | 0.4322 | 0.00547 | -0.009 | 79.0128
3 | 0.4811 | 0.00548 | -0.0073 | 87.792
3.5 | 0.5289 | 0.00551 | -0.0054 | 95.9891
4 | 0.578 | 0.00557 | -0.0037 | 103.7702
4.5 | 0.6248 | 0.00563 | -0.0016 | 110.9769
5 | 0.6713 | 0.00574 | 0.0005 | 116.9512
5.5 | 0.7147 | 0.00583 | 0.0033 | 122.5901
6 | 0.7523 | 0.00587 | 0.0073 | 128.1601
6.5 | 0.7863 | 0.00597 | 0.0121 | 131.7085
7 | 0.8234 | 0.00613 | 0.0161 | 134.323
7.5 | 0.8596 | 0.00633 | 0.0202 | 135.7978
8 | 0.8969 | 0.00658 | 0.024 | 136.307
8.5 | 0.9322 | 0.00682 | 0.0282 | 136.6862
9 | 0.9702 | 0.00705 | 0.0317 | 137.617
9.5 | 1.0096 | 0.00738 | 0.0346 | 136.8022
10 | 1.1632 | 0.00807 | 0.0128 | 144.1388
10.5 | 1.2159 | 0.00849 | 0.0127 | 143.2155
11 | 1.267 | 0.00883 | 0.0131 | 143.4881
11.5 | 1.3123 | 0.0093 | 0.0144 | 141.1075
12 | 1.3598 | 0.00994 | 0.0151 | 136.8008
12.5 | 1.4031 | 0.01054 | 0.0165 | 133.1214
13 | 1.4287 | 0.01116 | 0.0214 | 128.0197
13.5 | 1.473 | 0.01192 | 0.0221 | 123.5738
14 | 1.5147 | 0.01281 | 0.023 | 118.2436
14.5 | 1.5577 | 0.01368 | 0.0236 | 113.867
15 | 1.5976 | 0.01477 | 0.0242 | 108.1652
15.5 | 1.6367 | 0.01607 | 0.0245 | 101.8482
16.5 | 1.7064 | 0.0191 | 0.0256 | 89.3403
17 | 1.7255 | 0.02092 | 0.0285 | 82.4809
17.5 | 1.7392 | 0.02325 | 0.0313 | 74.8043
18 | 1.7539 | 0.02566 | 0.0336 | 68.3515
18.5 | 1.7635 | 0.02861 | 0.0357 | 61.6393
19 | 1.766 | 0.03206 | 0.0381 | 55.0842
19.5 | 1.7657 | 0.03609 | 0.0398 | 48.9249
20 | 1.7707 | 0.04008 | 0.0405 | 44.1791

## 147. Re 20M Mach 0.10 (1)
BIGFOIL.COM POLAR EXPORT
NACA25019
NACA25019 |  |  |  | Cl Max: | 1.871 | at alpha= | 18.5 | deg
JavaFoil+Calcfoil stall+Eppler ext transition |  |  |  | L/D Max: | 117.626 | at alpha= | 6 | deg
Re: | 20000000 |  |  | Cd Min: | 0.00773 | at alpha= | 5 | deg
Mach: | 0.1 |  |  | Cl=0 at alpha= | -1.625 | deg
|  |  |  | @ Cl=0.1, Cd= | 0.0086938
|  |  |  | @ Cl=0.4, Cd= | 0.0086332
|  |  |  | @ Cl=0.6, Cd= | 0.0081858
alpha (deg) | Cl | Cd | Cm | Cl/Cd
-20 | -1.446 | 0.05493 | 0 | -26.332
-19.5 | -1.456 | 0.04781 | -0.001 | -30.445
-19 | -1.463 | 0.04148 | -0.001 | -35.256
-18.5 | -1.468 | 0.03565 | -0.001 | -41.175
-18 | -1.47 | 0.03082 | -0.002 | -47.693
-17.5 | -1.469 | 0.02663 | -0.002 | -55.159
-17 | -1.464 | 0.02339 | -0.002 | -62.592
-16.5 | -1.453 | 0.02092 | -0.003 | -69.474
-16 | -1.439 | 0.01881 | -0.003 | -76.54
-15.5 | -1.421 | 0.01721 | -0.004 | -82.57
-15 | -1.399 | 0.01592 | -0.004 | -87.832
-14.5 | -1.373 | 0.01483 | -0.005 | -92.583
-14 | -1.344 | 0.01394 | -0.005 | -96.357
-13.5 | -1.311 | 0.01322 | -0.006 | -99.128
-13 | -1.275 | 0.01263 | -0.006 | -100.896
-12.5 | -1.235 | 0.01209 | -0.007 | -102.189
-12 | -1.193 | 0.01163 | -0.007 | -102.573
-11.5 | -1.149 | 0.0112 | -0.007 | -102.512
-11 | -1.102 | 0.01087 | -0.008 | -101.32
-10.5 | -1.053 | 0.01053 | -0.008 | -100.015
-10 | -1.002 | 0.01022 | -0.009 | -98.036
-9.5 | -0.95 | 0.00991 | -0.009 | -95.876
-9 | -0.896 | 0.00858 | -0.01 | -104.325
-8.5 | -0.84 | 0.00888 | -0.01 | -94.664
-8 | -0.784 | 0.00868 | -0.011 | -90.265
-7.5 | -0.726 | 0.00902 | -0.011 | -80.479
-7 | -0.667 | 0.00879 | -0.012 | -75.89
-6.5 | -0.607 | 0.00865 | -0.012 | -70.24
-6 | -0.547 | 0.009 | -0.013 | -60.756
-5.5 | -0.486 | 0.0089 | -0.013 | -54.6
-5 | -0.424 | 0.00879 | -0.014 | -48.287
-4.5 | -0.362 | 0.00915 | -0.014 | -39.608
-4 | -0.3 | 0.00862 | -0.015 | -34.793
-3.5 | -0.237 | 0.0085 | -0.015 | -27.905
-3 | -0.174 | 0.00838 | -0.016 | -20.794
-2.5 | -0.111 | 0.0083 | -0.016 | -13.387
-2 | -0.048 | 0.00879 | -0.017 | -5.423
-1.5 | 0.016 | 0.00875 | -0.017 | 1.812
-1 | 0.079 | 0.00872 | -0.018 | 9.105
-0.5 | 0.143 | 0.00864 | -0.018 | 16.541
0 | 0.206 | 0.0081 | -0.019 | 25.468
0.5 | 0.27 | 0.00812 | -0.019 | 33.199
1 | 0.333 | 0.00818 | -0.02 | 40.684
1.5 | 0.396 | 0.00863 | -0.02 | 45.874
2 | 0.459 | 0.00868 | -0.021 | 52.845
2.5 | 0.521 | 0.00811 | -0.021 | 64.264
3 | 0.584 | 0.00816 | -0.022 | 71.56
3.5 | 0.646 | 0.00826 | -0.022 | 78.27
4 | 0.708 | 0.00781 | -0.023 | 90.735
4.5 | 0.77 | 0.00796 | -0.023 | 96.695
5 | 0.831 | 0.00773 | -0.024 | 107.594
5.5 | 0.892 | 0.00793 | -0.024 | 112.423
6 | 0.952 | 0.0081 | -0.025 | 117.626
6.5 | 1.012 | 0.00928 | -0.025 | 109.054
7 | 1.071 | 0.00955 | -0.026 | 112.179
7.5 | 1.129 | 0.00989 | -0.026 | 114.14
8 | 1.186 | 0.01024 | -0.027 | 115.815
8.5 | 1.242 | 0.01066 | -0.027 | 116.502
9 | 1.296 | 0.01107 | -0.028 | 117.061
9.5 | 1.349 | 0.01155 | -0.028 | 116.812
10 | 1.401 | 0.01208 | -0.029 | 115.915
10.5 | 1.45 | 0.01264 | -0.029 | 114.737
11 | 1.497 | 0.01326 | -0.03 | 112.932
11.5 | 1.543 | 0.01421 | -0.03 | 108.557
12 | 1.585 | 0.01497 | -0.03 | 105.882
12.5 | 1.625 | 0.01589 | -0.031 | 102.25
13 | 1.663 | 0.01684 | -0.031 | 98.709
13.5 | 1.697 | 0.01824 | -0.031 | 93.015
14 | 1.728 | 0.01954 | -0.032 | 88.438
14.5 | 1.757 | 0.02099 | -0.032 | 83.672
15 | 1.782 | 0.02266 | -0.032 | 78.638
15.5 | 1.804 | 0.02459 | -0.032 | 73.353
16 | 1.823 | 0.02672 | -0.033 | 68.204
16.5 | 1.838 | 0.0291 | -0.033 | 63.165
17 | 1.851 | 0.03182 | -0.033 | 58.163
17.5 | 1.86 | 0.03484 | -0.033 | 53.391
18 | 1.867 | 0.03806 | -0.034 | 49.061
18.5 | 1.871 | 0.04154 | -0.034 | 45.044
19 | 1.871 | 0.04533 | -0.034 | 41.274
19.5 | 1.868 | 0.04949 | -0.034 | 37.751
20 | 1.863 | 0.05399 | -0.034 | 34.5

## 148. Re 20M Mach 0.10 (2)
BIGFOIL.COM POLAR EXPORT
NACA25019
NACA25019 |  |  |  | Cl Max: | 1.022 | at alpha= | 9.5 | deg
XFOIL ncrit=9 |  |  |  | L/D Max: | 137.405 | at alpha= | 9 | deg
Re: | 20000000 |  |  | Cd Min: | 0.0213 | at alpha= | -20 | deg
Mach: | 0.1 |  |  | Cl=0 at alpha= | -1.7572 | deg
|  |  |  | @ Cl=0.1, Cd= | 0.0057906
|  |  |  | @ Cl=0.4, Cd= | 0.0055077
|  |  |  | @ Cl=0.6, Cd= | 0.0056107
alpha (deg) | Cl | Cd | Cm | Cl/Cd
-20 | -1.7322 | 0.0213 | -0.0676 | -81.3239
-19.5 | -1.7034 | 0.0197 | -0.0659 | -86.467
-19 | -1.6556 | 0.01824 | -0.0674 | -90.7675
-18.5 | -1.6147 | 0.01677 | -0.0675 | -96.285
-18 | -1.5758 | 0.01554 | -0.0666 | -101.4028
-17.5 | -1.5333 | 0.01455 | -0.0659 | -105.3814
-17 | -1.4879 | 0.01373 | -0.0653 | -108.3685
-16.5 | -1.4559 | 0.01294 | -0.0619 | -112.5116
-16 | -1.4215 | 0.01218 | -0.0588 | -116.7077
-15.5 | -1.3698 | 0.01148 | -0.0589 | -119.3206
-15 | -1.3253 | 0.01103 | -0.0574 | -120.1541
-14.5 | -1.275 | 0.01059 | -0.0568 | -120.3966
-14 | -1.2164 | 0.01012 | -0.0579 | -120.1976
-13.5 | -1.0645 | 0.00954 | -0.0783 | -111.5828
-13 | -1.0152 | 0.00916 | -0.0774 | -110.8297
-12.5 | -0.9759 | 0.00886 | -0.0743 | -110.1467
-12 | -0.9374 | 0.0086 | -0.0708 | -109
-11.5 | -0.9008 | 0.00836 | -0.0669 | -107.7512
-11 | -0.8641 | 0.00811 | -0.0629 | -106.5475
-10.5 | -0.8239 | 0.00791 | -0.0595 | -104.1593
-10 | -0.7894 | 0.00769 | -0.0549 | -102.6528
-9.5 | -0.7494 | 0.00752 | -0.0513 | -99.6543
-9 | -0.7124 | 0.00735 | -0.0471 | -96.9252
-8.5 | -0.6757 | 0.00728 | -0.0427 | -92.8159
-8 | -0.6311 | 0.00713 | -0.04 | -88.5133
-7.5 | -0.5843 | 0.00701 | -0.0377 | -83.3524
-7 | -0.5368 | 0.00688 | -0.0356 | -78.0233
-6.5 | -0.4885 | 0.00675 | -0.0336 | -72.3704
-6 | -0.4383 | 0.00663 | -0.032 | -66.1086
-5.5 | -0.3879 | 0.00653 | -0.0304 | -59.4028
-5 | -0.3374 | 0.00644 | -0.0289 | -52.3913
-4.5 | -0.2854 | 0.00632 | -0.0276 | -45.1582
-4 | -0.2341 | 0.00625 | -0.0262 | -37.456
-3.5 | -0.1818 | 0.00615 | -0.025 | -29.561
-3 | -0.1297 | 0.00607 | -0.0238 | -21.3674
-2.5 | -0.0779 | 0.00599 | -0.0225 | -13.005
-2 | -0.0253 | 0.00591 | -0.0214 | -4.2809
-1.5 | 0.0268 | 0.00587 | -0.0202 | 4.5656
-1 | 0.0802 | 0.00581 | -0.0192 | 13.8038
-0.5 | 0.1311 | 0.00576 | -0.0178 | 22.7604
0 | 0.1839 | 0.00571 | -0.0167 | 32.2067
0.5 | 0.2349 | 0.00566 | -0.0153 | 41.5018
1 | 0.2856 | 0.0056 | -0.0138 | 51
1.5 | 0.3365 | 0.00556 | -0.0124 | 60.5216
2 | 0.3848 | 0.00552 | -0.0105 | 69.7101
2.5 | 0.4343 | 0.00548 | -0.0088 | 79.2518
3 | 0.4833 | 0.00548 | -0.007 | 88.1934
3.5 | 0.5313 | 0.00552 | -0.005 | 96.25
4 | 0.5805 | 0.00559 | -0.0033 | 103.8462
4.5 | 0.6275 | 0.00564 | -0.0011 | 111.2589
5 | 0.6739 | 0.00576 | 0.0011 | 116.9965
5.5 | 0.7172 | 0.00585 | 0.004 | 122.5983
6 | 0.752 | 0.00587 | 0.0088 | 128.109
6.5 | 0.7881 | 0.00598 | 0.0132 | 131.7893
7 | 0.8255 | 0.00616 | 0.0172 | 134.0097
7.5 | 0.8616 | 0.00637 | 0.0215 | 135.259
8 | 0.8998 | 0.00661 | 0.0252 | 136.1271
8.5 | 0.9344 | 0.00686 | 0.0296 | 136.2099
9 | 0.9742 | 0.00709 | 0.0328 | 137.4048
9.5 | 1.022 | 0.00747 | 0.0341 | 136.8139

## 149. Re 20M Mach 0.25 (1)
BIGFOIL.COM POLAR EXPORT
NACA25019
NACA25019 |  |  |  | Cl Max: | 1.778 | at alpha= | 16.5 | deg
JavaFoil+Calcfoil stall+Eppler ext transition |  |  |  | L/D Max: | 118.136 | at alpha= | 5.5 | deg
Re: | 20000000 |  |  | Cd Min: | 0.00774 | at alpha= | 5.5 | deg
Mach: | 0.25 |  |  | Cl=0 at alpha= | -1.6231 | deg
|  |  |  | @ Cl=0.1, Cd= | 0.0083895
|  |  |  | @ Cl=0.4, Cd= | 0.007945
|  |  |  | @ Cl=0.6, Cd= | 0.0079105
alpha (deg) | Cl | Cd | Cm | Cl/Cd
-20 | -1.18 | 0.09948 | 0 | -11.862
-19.5 | -1.213 | 0.08695 | -0.001 | -13.948
-19 | -1.245 | 0.07411 | -0.001 | -16.799
-18.5 | -1.274 | 0.06242 | -0.001 | -20.417
-18 | -1.299 | 0.05268 | -0.002 | -24.66
-17.5 | -1.322 | 0.04351 | -0.002 | -30.385
-17 | -1.34 | 0.03599 | -0.002 | -37.234
-16.5 | -1.352 | 0.02998 | -0.003 | -45.096
-16 | -1.357 | 0.02565 | -0.003 | -52.884
-15.5 | -1.356 | 0.02218 | -0.004 | -61.137
-15 | -1.35 | 0.01953 | -0.004 | -69.124
-14.5 | -1.338 | 0.01755 | -0.005 | -76.239
-14 | -1.32 | 0.01601 | -0.005 | -82.432
-13.5 | -1.297 | 0.0148 | -0.006 | -87.637
-13 | -1.269 | 0.01392 | -0.006 | -91.155
-12.5 | -1.236 | 0.01318 | -0.007 | -93.833
-12 | -1.199 | 0.01253 | -0.007 | -95.679
-11.5 | -1.158 | 0.01201 | -0.008 | -96.485
-11 | -1.115 | 0.01152 | -0.008 | -96.752
-10.5 | -1.068 | 0.01112 | -0.009 | -96.054
-10 | -1.019 | 0.01072 | -0.009 | -95.049
-9.5 | -0.967 | 0.01037 | -0.01 | -93.228
-9 | -0.913 | 0.01008 | -0.01 | -90.625
-8.5 | -0.858 | 0.0087 | -0.011 | -98.569
-8 | -0.801 | 0.00849 | -0.011 | -94.385
-7.5 | -0.743 | 0.00874 | -0.012 | -84.923
-7 | -0.683 | 0.00858 | -0.012 | -79.581
-6.5 | -0.622 | 0.00891 | -0.013 | -69.862
-6 | -0.561 | 0.00874 | -0.013 | -64.187
-5.5 | -0.498 | 0.00873 | -0.014 | -57.105
-5 | -0.435 | 0.0085 | -0.014 | -51.257
-4.5 | -0.372 | 0.00841 | -0.015 | -44.227
-4 | -0.308 | 0.00832 | -0.015 | -37.036
-3.5 | -0.244 | 0.00874 | -0.016 | -27.885
-3 | -0.179 | 0.00856 | -0.016 | -20.913
-2.5 | -0.114 | 0.00851 | -0.017 | -13.4
-2 | -0.049 | 0.00844 | -0.017 | -5.803
-1.5 | 0.016 | 0.0089 | -0.018 | 1.829
-1 | 0.082 | 0.00842 | -0.018 | 9.684
-0.5 | 0.147 | 0.00831 | -0.019 | 17.67
0 | 0.212 | 0.0083 | -0.019 | 25.541
0.5 | 0.277 | 0.00829 | -0.02 | 33.386
1 | 0.342 | 0.00838 | -0.02 | 40.763
1.5 | 0.406 | 0.0079 | -0.021 | 51.466
2 | 0.471 | 0.00836 | -0.022 | 56.32
2.5 | 0.535 | 0.00837 | -0.022 | 63.974
3 | 0.599 | 0.00791 | -0.023 | 75.772
3.5 | 0.663 | 0.00794 | -0.023 | 83.53
4 | 0.727 | 0.00809 | -0.024 | 89.804
4.5 | 0.79 | 0.00778 | -0.024 | 101.501
5 | 0.853 | 0.00795 | -0.025 | 107.194
5.5 | 0.915 | 0.00774 | -0.025 | 118.136
6 | 0.976 | 0.00898 | -0.026 | 108.783
6.5 | 1.037 | 0.0093 | -0.026 | 111.46
7 | 1.097 | 0.00969 | -0.027 | 113.246
7.5 | 1.156 | 0.01036 | -0.027 | 111.509
8 | 1.213 | 0.01077 | -0.028 | 112.672
8.5 | 1.269 | 0.01125 | -0.028 | 112.796
9 | 1.324 | 0.01177 | -0.029 | 112.425
9.5 | 1.376 | 0.01234 | -0.029 | 111.496
10 | 1.426 | 0.01294 | -0.029 | 110.263
10.5 | 1.474 | 0.01367 | -0.03 | 107.864
11 | 1.519 | 0.01449 | -0.03 | 104.834
11.5 | 1.562 | 0.0154 | -0.031 | 101.429
12 | 1.601 | 0.01642 | -0.031 | 97.498
12.5 | 1.636 | 0.01785 | -0.031 | 91.698
13 | 1.669 | 0.01916 | -0.032 | 87.089
13.5 | 1.697 | 0.02078 | -0.032 | 81.659
14 | 1.721 | 0.02284 | -0.032 | 75.346
14.5 | 1.741 | 0.02483 | -0.032 | 70.131
15 | 1.757 | 0.02729 | -0.033 | 64.396
15.5 | 1.769 | 0.03 | -0.033 | 58.97
16 | 1.776 | 0.03296 | -0.033 | 53.887
16.5 | 1.778 | 0.0364 | -0.033 | 48.849
17 | 1.776 | 0.04023 | -0.033 | 44.152
17.5 | 1.771 | 0.04436 | -0.034 | 39.921
18 | 1.761 | 0.04887 | -0.034 | 36.029
18.5 | 1.746 | 0.05369 | -0.034 | 32.525
19 | 1.725 | 0.05918 | -0.034 | 29.147
19.5 | 1.7 | 0.06506 | -0.034 | 26.129
20 | 1.671 | 0.07126 | -0.034 | 23.446

## 150. Re 20M Mach 0.25 (2)
BIGFOIL.COM POLAR EXPORT
NACA25019
NACA25019 |  |  |  | Cl Max: | 1.7216 | at alpha= | 17.5 | deg
XFOIL ncrit=9 |  |  |  | L/D Max: | 140.721 | at alpha= | 9.5 | deg
Re: | 20000000 |  |  | Cd Min: | 0.06363 | at alpha= | 20 | deg
Mach: | 0.25 |  |  | Cl=0 at alpha= | -1.7675 | deg
|  |  |  | @ Cl=0.1, Cd= | 0.0058373
|  |  |  | @ Cl=0.4, Cd= | 0.0055558
|  |  |  | @ Cl=0.6, Cd= | 0.0056555
alpha (deg) | Cl | Cd | Cm | Cl/Cd
-13 | -1.0481 | 0.00985 | -0.0867 | -106.4061
-12.5 | -0.9941 | 0.00946 | -0.0856 | -105.0846
-12 | -0.9533 | 0.00906 | -0.0819 | -105.2208
-11.5 | -0.9124 | 0.00879 | -0.078 | -103.7998
-11 | -0.874 | 0.00848 | -0.0735 | -103.066
-10 | -0.7957 | 0.008 | -0.0647 | -99.4625
-9.5 | -0.7549 | 0.00776 | -0.0606 | -97.2809
-9 | -0.7146 | 0.00756 | -0.0563 | -94.5238
-8.5 | -0.6734 | 0.00735 | -0.0521 | -91.619
-8 | -0.6354 | 0.00725 | -0.0473 | -87.6414
-7.5 | -0.5945 | 0.00713 | -0.043 | -83.3801
-7 | -0.547 | 0.00699 | -0.0402 | -78.2546
-6.5 | -0.4979 | 0.00687 | -0.0377 | -72.4745
-6 | -0.447 | 0.00675 | -0.0356 | -66.2222
-5.5 | -0.3959 | 0.00662 | -0.0335 | -59.8036
-5 | -0.3446 | 0.00651 | -0.0316 | -52.9339
-4.5 | -0.2914 | 0.00638 | -0.0299 | -45.674
-4 | -0.2388 | 0.0063 | -0.0283 | -37.9048
-3.5 | -0.1855 | 0.00621 | -0.0267 | -29.8712
-3 | -0.1317 | 0.00612 | -0.0253 | -21.5196
-2.5 | -0.0786 | 0.00606 | -0.0238 | -12.9703
-2 | -0.0246 | 0.00597 | -0.0224 | -4.1206
-1.5 | 0.0283 | 0.00591 | -0.0209 | 4.7885
-1 | 0.0833 | 0.00585 | -0.0198 | 14.2393
-0.5 | 0.1358 | 0.00581 | -0.0182 | 23.3735
0 | 0.1892 | 0.00576 | -0.0167 | 32.8472
0.5 | 0.2421 | 0.00571 | -0.0152 | 42.3993
1 | 0.2935 | 0.00566 | -0.0134 | 51.8551
1.5 | 0.3458 | 0.0056 | -0.0118 | 61.75
2 | 0.3947 | 0.00556 | -0.0095 | 70.9892
2.5 | 0.4452 | 0.00552 | -0.0075 | 80.6522
3 | 0.4953 | 0.00553 | -0.0054 | 89.566
3.5 | 0.5435 | 0.00558 | -0.0029 | 97.4014
4 | 0.5934 | 0.00565 | -0.0008 | 105.0265
4.5 | 0.641 | 0.00569 | 0.0018 | 112.6538
5 | 0.685 | 0.00581 | 0.0052 | 117.9002
5.5 | 0.7188 | 0.00587 | 0.0107 | 122.4532
6 | 0.7586 | 0.00598 | 0.0149 | 126.8562
6.5 | 0.7981 | 0.00611 | 0.0192 | 130.6219
7 | 0.8348 | 0.00631 | 0.0239 | 132.2979
7.5 | 0.8754 | 0.00654 | 0.0278 | 133.8532
8 | 0.9134 | 0.00682 | 0.0322 | 133.9296
8.5 | 0.9533 | 0.00711 | 0.036 | 134.0788
9 | 1.0057 | 0.00744 | 0.0372 | 135.1747
9.5 | 1.1511 | 0.00818 | 0.0186 | 140.7213
10 | 1.2076 | 0.00862 | 0.0189 | 140.0928
10.5 | 1.2594 | 0.00909 | 0.02 | 138.5479
11 | 1.305 | 0.00961 | 0.0222 | 135.796
11.5 | 1.3529 | 0.01028 | 0.0238 | 131.6051
12 | 1.4003 | 0.01108 | 0.0253 | 126.3809
12.5 | 1.4315 | 0.01193 | 0.0297 | 119.9916
13 | 1.4674 | 0.01291 | 0.0328 | 113.6638
13.5 | 1.5101 | 0.01403 | 0.0343 | 107.6336
14 | 1.5519 | 0.01531 | 0.0355 | 101.3651
14.5 | 1.5878 | 0.01698 | 0.037 | 93.51
15 | 1.6295 | 0.01889 | 0.0369 | 86.2626
16 | 1.6902 | 0.02367 | 0.0387 | 71.4068
16.5 | 1.7069 | 0.02638 | 0.0413 | 64.7043
17 | 1.7122 | 0.03016 | 0.0437 | 56.7706
17.5 | 1.7216 | 0.03381 | 0.0455 | 50.9198
18 | 1.7206 | 0.03847 | 0.0469 | 44.7258
18.5 | 1.7112 | 0.04397 | 0.048 | 38.9174
19 | 1.7002 | 0.04968 | 0.049 | 34.223
19.5 | 1.6707 | 0.05729 | 0.049 | 29.1622
20 | 1.6607 | 0.06363 | 0.0483 | 26.0993

## 151. Re 20M Mach 0.50 (1)
BIGFOIL.COM POLAR EXPORT
NACA25019
NACA25019 |  |  |  | Cl Max: | 1.5 | at alpha= | 11 | deg
JavaFoil+Calcfoil stall+Eppler ext transition |  |  |  | L/D Max: | 100.195 | at alpha= | 6.5 | deg
Re: | 20000000 |  |  | Cd Min: | 0.00753 | at alpha= | 3 | deg
Mach: | 0.5 |  |  | Cl=0 at alpha= | -1.6233 | deg
|  |  |  | @ Cl=0.1, Cd= | 0.0081763
|  |  |  | @ Cl=0.4, Cd= | 0.007914
|  |  |  | @ Cl=0.6, Cd= | 0.0078694
alpha (deg) | Cl | Cd | Cm | Cl/Cd
-20 | -1.048 | 0.20452 | 0 | -5.127
-19.5 | -1.019 | 0.20887 | 0 | -4.877
-19 | -0.991 | 0.19382 | -0.001 | -5.114
-18.5 | -0.966 | 0.16978 | -0.001 | -5.688
-18 | -0.934 | 0.17851 | -0.001 | -5.233
-17.5 | -0.909 | 0.15493 | -0.002 | -5.865
-17 | -0.877 | 0.16822 | -0.002 | -5.212
-16.5 | -0.852 | 0.13868 | -0.002 | -6.144
-16 | -0.82 | 0.14637 | -0.002 | -5.605
-15.5 | -0.796 | 0.12468 | -0.003 | -6.383
-15 | -0.765 | 0.12403 | -0.003 | -6.167
-14.5 | -0.737 | 0.11669 | -0.003 | -6.314
-14 | -0.712 | 0.09996 | -0.004 | -7.128
-13.5 | -0.681 | 0.10037 | -0.004 | -6.783
-13 | -0.655 | 0.08889 | -0.004 | -7.371
-12.5 | -0.703 | 0.03161 | -0.007 | -22.252
-12 | -0.673 | 0.02968 | -0.007 | -22.688
-11.5 | -0.604 | 0.04907 | -0.007 | -12.317
-11 | -0.904 | 0.02282 | -0.009 | -39.627
-10.5 | -0.988 | 0.01701 | -0.009 | -58.118
-10 | -1.003 | 0.01464 | -0.01 | -68.519
-9.5 | -0.987 | 0.0133 | -0.011 | -74.168
-9 | -0.954 | 0.01237 | -0.011 | -77.133
-8.5 | -0.911 | 0.01162 | -0.012 | -78.418
-8 | -0.861 | 0.01104 | -0.012 | -77.974
-7.5 | -0.806 | 0.01054 | -0.013 | -76.472
-7 | -0.746 | 0.01013 | -0.014 | -73.619
-6.5 | -0.683 | 0.00977 | -0.014 | -69.955
-6 | -0.618 | 0.00945 | -0.015 | -65.426
-5.5 | -0.551 | 0.00823 | -0.015 | -66.996
-5 | -0.483 | 0.00808 | -0.016 | -59.737
-4.5 | -0.413 | 0.00794 | -0.016 | -52.032
-4 | -0.342 | 0.0082 | -0.017 | -41.739
-3.5 | -0.271 | 0.00811 | -0.018 | -33.448
-3 | -0.199 | 0.00799 | -0.018 | -24.962
-2.5 | -0.127 | 0.00833 | -0.019 | -15.27
-2 | -0.055 | 0.00829 | -0.019 | -6.588
-1.5 | 0.018 | 0.00781 | -0.02 | 2.324
-1 | 0.091 | 0.00818 | -0.021 | 11.123
-0.5 | 0.164 | 0.00815 | -0.021 | 20.099
0 | 0.236 | 0.00815 | -0.022 | 28.978
0.5 | 0.309 | 0.00776 | -0.022 | 39.792
1 | 0.381 | 0.00779 | -0.023 | 48.85
1.5 | 0.453 | 0.00826 | -0.023 | 54.796
2 | 0.524 | 0.00784 | -0.024 | 66.858
2.5 | 0.596 | 0.00789 | -0.025 | 75.473
3 | 0.666 | 0.00753 | -0.025 | 88.467
3.5 | 0.737 | 0.00858 | -0.026 | 85.89
4 | 0.806 | 0.00882 | -0.026 | 91.462
4.5 | 0.875 | 0.00912 | -0.027 | 95.972
5 | 0.943 | 0.00951 | -0.027 | 99.147
5.5 | 1.01 | 0.01025 | -0.028 | 98.495
6 | 1.075 | 0.01077 | -0.029 | 99.854
6.5 | 1.139 | 0.01136 | -0.029 | 100.195
7 | 1.2 | 0.01205 | -0.03 | 99.579
7.5 | 1.258 | 0.01286 | -0.03 | 97.855
8 | 1.313 | 0.01384 | -0.03 | 94.852
8.5 | 1.363 | 0.01498 | -0.031 | 91.004
9 | 1.408 | 0.01633 | -0.031 | 86.23
9.5 | 1.446 | 0.01799 | -0.032 | 80.381
10 | 1.476 | 0.02008 | -0.032 | 73.51
10.5 | 1.495 | 0.02275 | -0.032 | 65.728
11 | 1.5 | 0.02601 | -0.032 | 57.684
11.5 | 1.487 | 0.03032 | -0.032 | 49.035
12 | 1.44 | 0.03614 | -0.032 | 39.843
12.5 | 1.324 | 0.04416 | -0.032 | 29.989
13 | 0.919 | 0.05728 | -0.031 | 16.037
13.5 | 0.947 | 0.0596 | -0.032 | 15.894
14 | 0.949 | 0.0841 | -0.03 | 11.281
14.5 | 0.945 | 0.11972 | -0.027 | 7.891
15 | 0.964 | 0.14073 | -0.026 | 6.847
15.5 | 0.989 | 0.15419 | -0.026 | 6.416
16 | 1.017 | 0.16816 | -0.026 | 6.05

## 152. Re 20M Mach 0.50 (2)
BIGFOIL.COM POLAR EXPORT
NACA25019
NACA25019 |  |  |  | Cl Max: | 1.6089 | at alpha= | 14.5 | deg
XFOIL ncrit=9 |  |  |  | L/D Max: | 130.378 | at alpha= | 8 | deg
Re: | 20000000 |  |  | Cd Min: | 0.12996 | at alpha= | 19.5 | deg
Mach: | 0.5 |  |  | Cl=0 at alpha= | -1.8249 | deg
|  |  |  | @ Cl=0.1, Cd= | 0.0061335
|  |  |  | @ Cl=0.4, Cd= | 0.0058293
|  |  |  | @ Cl=0.6, Cd= | 0.0059109
alpha (deg) | Cl | Cd | Cm | Cl/Cd
-15 | -1.2605 | 0.03897 | -0.1266 | -32.3454
-14.5 | -1.2894 | 0.03051 | -0.129 | -42.2616
-14 | -1.315 | 0.02383 | -0.1275 | -55.1825
-13.5 | -1.3249 | 0.01859 | -0.1232 | -71.2695
-13 | -1.2991 | 0.01544 | -0.1176 | -84.1386
-12.5 | -1.2412 | 0.01369 | -0.1132 | -90.6647
-12 | -1.1537 | 0.01249 | -0.1125 | -92.3699
-11.5 | -1.0139 | 0.01147 | -0.1205 | -88.3958
-11 | -0.9466 | 0.01073 | -0.1173 | -88.2199
-10.5 | -0.8916 | 0.01009 | -0.1122 | -88.3647
-10 | -0.8405 | 0.0096 | -0.1064 | -87.5521
-9.5 | -0.7931 | 0.00914 | -0.1001 | -86.7724
-9 | -0.7425 | 0.00878 | -0.0943 | -84.5672
-8.5 | -0.696 | 0.0084 | -0.0879 | -82.8571
-8 | -0.6487 | 0.0081 | -0.0818 | -80.0864
-7.5 | -0.5988 | 0.00784 | -0.0761 | -76.3776
-7 | -0.5515 | 0.00758 | -0.0702 | -72.7573
-6.5 | -0.501 | 0.00735 | -0.0649 | -68.1633
-6 | -0.4521 | 0.00713 | -0.0594 | -63.4081
-5.5 | -0.4052 | 0.00698 | -0.0536 | -58.0516
-5 | -0.3623 | 0.00687 | -0.0471 | -52.7365
-4.5 | -0.3084 | 0.00676 | -0.0429 | -45.6213
-4 | -0.2521 | 0.00663 | -0.0393 | -38.0241
-3.5 | -0.1947 | 0.00652 | -0.0361 | -29.862
-3 | -0.1372 | 0.00643 | -0.0329 | -21.3375
-2.5 | -0.0784 | 0.00634 | -0.0301 | -12.3659
-2 | -0.0208 | 0.00625 | -0.0272 | -3.328
-1.5 | 0.0386 | 0.00617 | -0.0246 | 6.2561
-1 | 0.0962 | 0.00614 | -0.0218 | 15.6678
-0.5 | 0.155 | 0.00604 | -0.0192 | 25.6623
0 | 0.2122 | 0.00603 | -0.0163 | 35.1907
0.5 | 0.2691 | 0.00597 | -0.0134 | 45.0754
1 | 0.325 | 0.00591 | -0.0102 | 54.9915
1.5 | 0.3789 | 0.00587 | -0.0067 | 64.5486
2 | 0.4308 | 0.00577 | -0.0027 | 74.662
2.5 | 0.4742 | 0.00576 | 0.0031 | 82.3264
3 | 0.5196 | 0.00571 | 0.0085 | 90.9982
3.5 | 0.5677 | 0.0058 | 0.0134 | 97.8793
4 | 0.6143 | 0.00596 | 0.0187 | 103.0705
4.5 | 0.6641 | 0.00607 | 0.0233 | 109.4069
5 | 0.7122 | 0.00626 | 0.0283 | 113.77
5.5 | 0.7571 | 0.00646 | 0.034 | 117.1981
6 | 0.8005 | 0.00669 | 0.0398 | 119.6562
6.5 | 0.8523 | 0.00689 | 0.0443 | 123.701
7 | 0.903 | 0.00724 | 0.0487 | 124.7238
7.5 | 0.9656 | 0.00773 | 0.0508 | 124.9159
8 | 1.103 | 0.00846 | 0.0388 | 130.3783
8.5 | 1.1762 | 0.00914 | 0.0391 | 128.6871
9 | 1.2366 | 0.00993 | 0.0417 | 124.5317
9.5 | 1.2922 | 0.01082 | 0.0451 | 119.427
10 | 1.3402 | 0.01192 | 0.0493 | 112.4329
11 | 1.4328 | 0.0153 | 0.0566 | 93.6471
11.5 | 1.4636 | 0.01742 | 0.0618 | 84.0184
12 | 1.4912 | 0.01987 | 0.0669 | 75.0478
12.5 | 1.529 | 0.02298 | 0.0688 | 66.5361
13 | 1.5569 | 0.02709 | 0.0699 | 57.4714
13.5 | 1.5845 | 0.03176 | 0.0698 | 49.8898
14 | 1.6061 | 0.03754 | 0.0681 | 42.7837
14.5 | 1.6089 | 0.04428 | 0.0667 | 36.3347
15.5 | 1.5527 | 0.05935 | 0.0677 | 26.1618
16 | 1.5189 | 0.06773 | 0.0668 | 22.4258
16.5 | 1.4863 | 0.07634 | 0.0652 | 19.4695
17 | 1.4535 | 0.08522 | 0.063 | 17.0559
17.5 | 1.4239 | 0.09409 | 0.0604 | 15.1334
18 | 1.3964 | 0.10302 | 0.0575 | 13.5546
18.5 | 1.375 | 0.11147 | 0.0546 | 12.3352
19 | 1.3525 | 0.12013 | 0.0515 | 11.2586
19.5 | 1.3233 | 0.12996 | 0.0467 | 10.1824