## index
index | Re | Mach | Datasource
1 | 50000 | 0 | JavaFoil+Calcfoil stall+Eppler ext transition
2 | 50000 | 0 | XFOIL ncrit=9
3 | 50000 | 0.1 | JavaFoil+Calcfoil stall+Eppler ext transition
4 | 50000 | 0.1 | XFOIL ncrit=9
5 | 50000 | 0.25 | JavaFoil+Calcfoil stall+Eppler ext transition
6 | 50000 | 0.25 | XFOIL ncrit=9
7 | 50000 | 0.5 | JavaFoil+Calcfoil stall+Eppler ext transition
8 | 50000 | 0.5 | XFOIL ncrit=9
9 | 100000 | 0 | JavaFoil+Calcfoil stall+Eppler ext transition
10 | 100000 | 0 | XFOIL ncrit=9
11 | 100000 | 0.1 | JavaFoil+Calcfoil stall+Eppler ext transition
12 | 100000 | 0.1 | XFOIL ncrit=9
13 | 100000 | 0.25 | JavaFoil+Calcfoil stall+Eppler ext transition
14 | 100000 | 0.25 | XFOIL ncrit=9
15 | 100000 | 0.5 | JavaFoil+Calcfoil stall+Eppler ext transition
16 | 100000 | 0.5 | XFOIL ncrit=9
17 | 250000 | 0 | JavaFoil+Calcfoil stall+Eppler ext transition
18 | 250000 | 0 | XFOIL ncrit=9
19 | 250000 | 0.1 | JavaFoil+Calcfoil stall+Eppler ext transition
20 | 250000 | 0.1 | XFOIL ncrit=9
21 | 250000 | 0.25 | JavaFoil+Calcfoil stall+Eppler ext transition
22 | 250000 | 0.25 | XFOIL ncrit=9
23 | 250000 | 0.5 | JavaFoil+Calcfoil stall+Eppler ext transition
24 | 250000 | 0.5 | XFOIL ncrit=9
25 | 500000 | 0 | JavaFoil+Calcfoil stall+Eppler ext transition
26 | 500000 | 0 | XFOIL ncrit=9
27 | 500000 | 0.1 | JavaFoil+Calcfoil stall+Eppler ext transition
28 | 500000 | 0.1 | XFOIL ncrit=9
29 | 500000 | 0.25 | JavaFoil+Calcfoil stall+Eppler ext transition
30 | 500000 | 0.25 | XFOIL ncrit=9
31 | 500000 | 0.5 | JavaFoil+Calcfoil stall+Eppler ext transition
32 | 500000 | 0.5 | XFOIL ncrit=9
33 | 750000 | 0 | JavaFoil+Calcfoil stall+Eppler ext transition
34 | 750000 | 0 | XFOIL ncrit=9
35 | 750000 | 0.1 | JavaFoil+Calcfoil stall+Eppler ext transition
36 | 750000 | 0.1 | XFOIL ncrit=9
37 | 750000 | 0.25 | JavaFoil+Calcfoil stall+Eppler ext transition
38 | 750000 | 0.25 | XFOIL ncrit=9
39 | 750000 | 0.5 | JavaFoil+Calcfoil stall+Eppler ext transition
40 | 750000 | 0.5 | XFOIL ncrit=9
41 | 1000000 | 0 | JavaFoil+Calcfoil stall+Eppler ext transition
42 | 1000000 | 0 | XFOIL ncrit=9
43 | 1000000 | 0.1 | JavaFoil+Calcfoil stall+Eppler ext transition
44 | 1000000 | 0.1 | XFOIL ncrit=9
45 | 1000000 | 0.25 | JavaFoil+Calcfoil stall+Eppler ext transition
46 | 1000000 | 0.25 | XFOIL ncrit=9
47 | 1000000 | 0.5 | JavaFoil+Calcfoil stall+Eppler ext transition
48 | 1000000 | 0.5 | XFOIL ncrit=9
49 | 2000000 | 0 | JavaFoil+Calcfoil stall+Eppler ext transition
50 | 2000000 | 0 | XFOIL ncrit=9
51 | 2000000 | 0.1 | JavaFoil+Calcfoil stall+Eppler ext transition
52 | 2000000 | 0.1 | XFOIL ncrit=9
53 | 2000000 | 0.25 | JavaFoil+Calcfoil stall+Eppler ext transition
54 | 2000000 | 0.25 | XFOIL ncrit=9
55 | 2000000 | 0.5 | JavaFoil+Calcfoil stall+Eppler ext transition
56 | 2000000 | 0.5 | XFOIL ncrit=9
57 | 3000000 | 0 | JavaFoil+Calcfoil stall+Eppler ext transition
58 | 3000000 | 0 | XFOIL ncrit=9
59 | 3000000 | 0.1 | JavaFoil+Calcfoil stall+Eppler ext transition
60 | 3000000 | 0.1 | XFOIL ncrit=9
61 | 3000000 | 0.25 | JavaFoil+Calcfoil stall+Eppler ext transition
62 | 3000000 | 0.25 | XFOIL ncrit=9
63 | 3000000 | 0.5 | JavaFoil+Calcfoil stall+Eppler ext transition
64 | 3000000 | 0.5 | XFOIL ncrit=9
65 | 4000000 | 0 | JavaFoil+Calcfoil stall+Eppler ext transition
66 | 4000000 | 0 | XFOIL ncrit=9
67 | 4000000 | 0.1 | JavaFoil+Calcfoil stall+Eppler ext transition
68 | 4000000 | 0.1 | XFOIL ncrit=9
69 | 4000000 | 0.25 | JavaFoil+Calcfoil stall+Eppler ext transition
70 | 4000000 | 0.25 | XFOIL ncrit=9
71 | 4000000 | 0.5 | JavaFoil+Calcfoil stall+Eppler ext transition
72 | 4000000 | 0.5 | XFOIL ncrit=9
73 | 5000000 | 0 | JavaFoil+Calcfoil stall+Eppler ext transition
74 | 5000000 | 0 | XFOIL ncrit=9
75 | 5000000 | 0.1 | JavaFoil+Calcfoil stall+Eppler ext transition
76 | 5000000 | 0.1 | XFOIL ncrit=9
77 | 5000000 | 0.25 | JavaFoil+Calcfoil stall+Eppler ext transition
78 | 5000000 | 0.25 | XFOIL ncrit=9
79 | 5000000 | 0.5 | JavaFoil+Calcfoil stall+Eppler ext transition
80 | 5000000 | 0.5 | XFOIL ncrit=9
81 | 6000000 | 0 | JavaFoil+Calcfoil stall+Eppler ext transition
82 | 6000000 | 0 | XFOIL ncrit=9
83 | 6000000 | 0.1 | JavaFoil+Calcfoil stall+Eppler ext transition
84 | 6000000 | 0.1 | XFOIL ncrit=9
85 | 6000000 | 0.25 | JavaFoil+Calcfoil stall+Eppler ext transition
86 | 6000000 | 0.25 | XFOIL ncrit=9
87 | 6000000 | 0.5 | JavaFoil+Calcfoil stall+Eppler ext transition
88 | 6000000 | 0.5 | XFOIL ncrit=9
89 | 7000000 | 0 | JavaFoil+Calcfoil stall+Eppler ext transition
90 | 7000000 | 0 | XFOIL ncrit=9
91 | 7000000 | 0.1 | JavaFoil+Calcfoil stall+Eppler ext transition
92 | 7000000 | 0.1 | XFOIL ncrit=9
93 | 7000000 | 0.25 | JavaFoil+Calcfoil stall+Eppler ext transition
94 | 7000000 | 0.25 | XFOIL ncrit=9
95 | 7000000 | 0.5 | JavaFoil+Calcfoil stall+Eppler ext transition
96 | 7000000 | 0.5 | XFOIL ncrit=9
97 | 8000000 | 0 | JavaFoil+Calcfoil stall+Eppler ext transition
98 | 8000000 | 0 | XFOIL ncrit=9
99 | 8000000 | 0.1 | JavaFoil+Calcfoil stall+Eppler ext transition
100 | 8000000 | 0.1 | XFOIL ncrit=9
101 | 8000000 | 0.25 | JavaFoil+Calcfoil stall+Eppler ext transition
102 | 8000000 | 0.25 | XFOIL ncrit=9
103 | 8000000 | 0.5 | JavaFoil+Calcfoil stall+Eppler ext transition
104 | 8000000 | 0.5 | XFOIL ncrit=9
105 | 10000000 | 0 | JavaFoil+Calcfoil stall+Eppler ext transition
106 | 10000000 | 0 | XFOIL ncrit=9
107 | 10000000 | 0.1 | JavaFoil+Calcfoil stall+Eppler ext transition
108 | 10000000 | 0.1 | XFOIL ncrit=9
109 | 10000000 | 0.25 | JavaFoil+Calcfoil stall+Eppler ext transition
110 | 10000000 | 0.25 | XFOIL ncrit=9
111 | 10000000 | 0.5 | JavaFoil+Calcfoil stall+Eppler ext transition
112 | 10000000 | 0.5 | XFOIL ncrit=9
113 | 12000000 | 0 | JavaFoil+Calcfoil stall+Eppler ext transition
114 | 12000000 | 0 | XFOIL ncrit=9
115 | 12000000 | 0.1 | JavaFoil+Calcfoil stall+Eppler ext transition
116 | 12000000 | 0.1 | XFOIL ncrit=9
117 | 12000000 | 0.25 | JavaFoil+Calcfoil stall+Eppler ext transition
118 | 12000000 | 0.25 | XFOIL ncrit=9
119 | 12000000 | 0.5 | JavaFoil+Calcfoil stall+Eppler ext transition
120 | 12000000 | 0.5 | XFOIL ncrit=9
121 | 14000000 | 0 | JavaFoil+Calcfoil stall+Eppler ext transition
122 | 14000000 | 0 | XFOIL ncrit=9
123 | 14000000 | 0.1 | JavaFoil+Calcfoil stall+Eppler ext transition
124 | 14000000 | 0.1 | XFOIL ncrit=9
125 | 14000000 | 0.25 | JavaFoil+Calcfoil stall+Eppler ext transition
126 | 14000000 | 0.25 | XFOIL ncrit=9
127 | 14000000 | 0.5 | JavaFoil+Calcfoil stall+Eppler ext transition
128 | 14000000 | 0.5 | XFOIL ncrit=9
129 | 16000000 | 0 | JavaFoil+Calcfoil stall+Eppler ext transition
130 | 16000000 | 0 | XFOIL ncrit=9
131 | 16000000 | 0.1 | JavaFoil+Calcfoil stall+Eppler ext transition
132 | 16000000 | 0.1 | XFOIL ncrit=9
133 | 16000000 | 0.25 | JavaFoil+Calcfoil stall+Eppler ext transition
134 | 16000000 | 0.25 | XFOIL ncrit=9
135 | 16000000 | 0.5 | JavaFoil+Calcfoil stall+Eppler ext transition
136 | 16000000 | 0.5 | XFOIL ncrit=9
137 | 18000000 | 0 | JavaFoil+Calcfoil stall+Eppler ext transition
138 | 18000000 | 0 | XFOIL ncrit=9
139 | 18000000 | 0.1 | JavaFoil+Calcfoil stall+Eppler ext transition
140 | 18000000 | 0.1 | XFOIL ncrit=9
141 | 18000000 | 0.25 | JavaFoil+Calcfoil stall+Eppler ext transition
142 | 18000000 | 0.25 | XFOIL ncrit=9
143 | 18000000 | 0.5 | JavaFoil+Calcfoil stall+Eppler ext transition
144 | 18000000 | 0.5 | XFOIL ncrit=9
145 | 20000000 | 0 | JavaFoil+Calcfoil stall+Eppler ext transition
146 | 20000000 | 0 | XFOIL ncrit=9
147 | 20000000 | 0.1 | JavaFoil+Calcfoil stall+Eppler ext transition
148 | 20000000 | 0.1 | XFOIL ncrit=9
149 | 20000000 | 0.25 | JavaFoil+Calcfoil stall+Eppler ext transition
150 | 20000000 | 0.25 | XFOIL ncrit=9
151 | 20000000 | 0.5 | JavaFoil+Calcfoil stall+Eppler ext transition
152 | 20000000 | 0.5 | XFOIL ncrit=9

## 1. Re 50k Mach 0.00 (1)
BIGFOIL.COM POLAR EXPORT
rc08b3
RC-08(B)3 |  |  |  | Cl Max: | 0.817 | at alpha= | 10.5 | deg
JavaFoil+Calcfoil stall+Eppler ext transition |  |  |  | L/D Max: | 26.883 | at alpha= | 4.5 | deg
Re: | 50000 |  |  | Cd Min: | 0.01581 | at alpha= | -0.5 | deg
Mach: | 0 |  |  | Cl=0 at alpha= | -0.28448 | deg
|  |  |  | @ Cl=0.1, Cd= | 0.016807
|  |  |  | @ Cl=0.4, Cd= | 0.017963
|  |  |  | @ Cl=0.6, Cd= | 0.051575
alpha (deg) | Cl | Cd | Cm | Cl/Cd
-16 | -0.482 | 0.35281 | 0.007 | -1.366
-15.5 | -0.506 | 0.31553 | 0.007 | -1.605
-15 | -0.531 | 0.29796 | 0.007 | -1.782
-14.5 | -0.555 | 0.27557 | 0.006 | -2.016
-14 | -0.579 | 0.25073 | 0.006 | -2.311
-13.5 | -0.602 | 0.2154 | 0.006 | -2.796
-13 | -0.614 | 0.208 | 0.006 | -2.954
-12.5 | -0.625 | 0.18973 | 0.006 | -3.294
-12 | -0.633 | 0.1671 | 0.006 | -3.791
-11.5 | -0.64 | 0.15328 | 0.006 | -4.173
-11 | -0.643 | 0.14084 | 0.005 | -4.564
-10.5 | -0.643 | 0.12875 | 0.005 | -4.997
-10 | -0.641 | 0.1205 | 0.005 | -5.315
-9.5 | -0.634 | 0.10615 | 0.005 | -5.977
-9 | -0.625 | 0.09253 | 0.005 | -6.752
-8.5 | -0.611 | 0.08804 | 0.004 | -6.942
-8 | -0.594 | 0.08026 | 0.004 | -7.4
-7.5 | -0.573 | 0.07592 | 0.004 | -7.545
-7 | -0.548 | 0.06884 | 0.004 | -7.965
-6.5 | -0.52 | 0.06209 | 0.003 | -8.38
-6 | -0.489 | 0.05755 | 0.003 | -8.499
-5.5 | -0.455 | 0.05307 | 0.003 | -8.573
-5 | -0.418 | 0.04869 | 0.003 | -8.591
-4.5 | -0.379 | 0.04528 | 0.003 | -8.376
-4 | -0.338 | 0.04429 | 0.003 | -7.636
-3.5 | -0.296 | 0.04193 | 0.002 | -7.049
-3 | -0.252 | 0.04005 | 0.002 | -6.283
-2.5 | -0.207 | 0.0378 | 0.002 | -5.481
-2 | -0.161 | 0.03698 | 0.002 | -4.364
-1.5 | -0.142 | 0.01711 | 0.003 | -8.278
-1 | -0.083 | 0.01692 | 0.003 | -4.932
-0.5 | -0.025 | 0.01581 | 0.002 | -1.592
0 | 0.033 | 0.01689 | 0.001 | 1.98
0.5 | 0.092 | 0.01696 | 0.001 | 5.441
1 | 0.151 | 0.01583 | 0 | 9.54
1.5 | 0.21 | 0.01594 | -0.001 | 13.16
2 | 0.268 | 0.01607 | -0.001 | 16.701
2.5 | 0.323 | 0.0176 | -0.002 | 18.331
3 | 0.385 | 0.01787 | -0.003 | 21.539
3.5 | 0.443 | 0.01823 | -0.003 | 24.296
4 | 0.5 | 0.02016 | -0.004 | 24.796
4.5 | 0.556 | 0.02068 | -0.005 | 26.883
5 | 0.493 | 0.04442 | -0.003 | 11.094
5.5 | 0.535 | 0.04613 | -0.003 | 11.59
6 | 0.575 | 0.04937 | -0.003 | 11.655
6.5 | 0.614 | 0.05281 | -0.003 | 11.635
7 | 0.652 | 0.05786 | -0.003 | 11.264
7.5 | 0.687 | 0.06248 | -0.004 | 10.997
8 | 0.72 | 0.06619 | -0.004 | 10.875
8.5 | 0.75 | 0.07165 | -0.004 | 10.465
9 | 0.777 | 0.07786 | -0.004 | 9.977
9.5 | 0.799 | 0.08442 | -0.004 | 9.469
10 | 0.811 | 0.09051 | -0.005 | 8.96
10.5 | 0.817 | 0.09865 | -0.005 | 8.281
11 | 0.817 | 0.10737 | -0.005 | 7.61
11.5 | 0.812 | 0.12024 | -0.005 | 6.749
12 | 0.801 | 0.13222 | -0.005 | 6.058
12.5 | 0.786 | 0.14469 | -0.006 | 5.432
13 | 0.767 | 0.16146 | -0.006 | 4.749
13.5 | 0.744 | 0.17238 | -0.006 | 4.317
14 | 0.719 | 0.1939 | -0.006 | 3.708
14.5 | 0.692 | 0.21055 | -0.006 | 3.285
15 | 0.663 | 0.23063 | -0.006 | 2.875
15.5 | 0.634 | 0.23547 | -0.006 | 2.691

## 2. Re 50k Mach 0.00 (2)
BIGFOIL.COM POLAR EXPORT
rc08b3
RC-08(B)3 |  |  |  | Cl Max: | 0.8876 | at alpha= | 20 | deg
XFOIL ncrit=9 |  |  |  | L/D Max: | 32.2481 | at alpha= | 5 | deg
Re: | 50000 |  |  | Cd Min: | 0.25971 | at alpha= | 20 | deg
Mach: | 0 |  |  | Cl=0 at alpha= | -0.44821 | deg
|  |  |  | @ Cl=0.1, Cd= | 0.019377
|  |  |  | @ Cl=0.4, Cd= | 0.025844
|  |  |  | @ Cl=0.6, Cd= | 0.022364
alpha (deg) | Cl | Cd | Cm | Cl/Cd
-20 | -0.8258 | 0.25779 | 0.0727 | -3.2034
-19.5 | -0.8095 | 0.25208 | 0.0684 | -3.2113
-19 | -0.7976 | 0.25018 | 0.0624 | -3.1881
-18.5 | -0.7958 | 0.25386 | 0.0554 | -3.1348
-18 | -0.7609 | 0.23287 | 0.0563 | -3.2675
-17.5 | -0.7449 | 0.22674 | 0.0525 | -3.2853
-17 | -0.7404 | 0.22681 | 0.046 | -3.2644
-16.5 | -0.7152 | 0.21381 | 0.0449 | -3.345
-16 | -0.6997 | 0.20736 | 0.0416 | -3.3743
-15.5 | -0.7002 | 0.20689 | 0.0355 | -3.3844
-15 | -0.6722 | 0.19382 | 0.0349 | -3.4682
-14.5 | -0.6622 | 0.18843 | 0.0313 | -3.5143
-14 | -0.6544 | 0.18204 | 0.0275 | -3.5948
-13.5 | -0.6393 | 0.17473 | 0.0255 | -3.6588
-13 | -0.6261 | 0.16679 | 0.0234 | -3.7538
-12.5 | -0.6297 | 0.16283 | 0.0188 | -3.8672
-12 | -0.6066 | 0.15279 | 0.0186 | -3.9702
-11.5 | -0.6044 | 0.14616 | 0.0155 | -4.1352
-11 | -0.6111 | 0.14138 | 0.0116 | -4.3224
-10.5 | -0.5974 | 0.13299 | 0.0108 | -4.4921
-10 | -0.5942 | 0.12595 | 0.0089 | -4.7177
-9.5 | -0.5758 | 0.11728 | 0.0096 | -4.9096
-9 | -0.5791 | 0.11117 | 0.008 | -5.2091
-8.5 | -0.5649 | 0.10343 | 0.0088 | -5.4617
-8 | -0.5661 | 0.09708 | 0.0089 | -5.8313
-7.5 | -0.5511 | 0.08999 | 0.0115 | -6.124
-7 | -0.5421 | 0.08366 | 0.0153 | -6.4798
-5 | -0.5122 | 0.04451 | -0.0132 | -11.5075
-4.5 | -0.4756 | 0.03794 | -0.01 | -12.5356
-4 | -0.4338 | 0.03295 | -0.0062 | -13.1654
-3.5 | -0.3878 | 0.02861 | -0.0037 | -13.5547
-2.5 | -0.1104 | 0.01749 | -0.0274 | -6.3122
-2 | -0.0797 | 0.01731 | -0.0235 | -4.6043
-1.5 | -0.0525 | 0.01728 | -0.0189 | -3.0382
-1 | -0.0272 | 0.01737 | -0.014 | -1.5659
-0.5 | -0.0026 | 0.01757 | -0.0091 | -0.14798
0 | 0.0225 | 0.01788 | -0.0044 | 1.2584
0.5 | 0.0485 | 0.01829 | -0.0001 | 2.6517
1 | 0.0758 | 0.01882 | 0.0037 | 4.0276
1.5 | 0.1049 | 0.01949 | 0.0069 | 5.3822
2 | 0.1351 | 0.02033 | 0.0094 | 6.6454
2.5 | 0.1659 | 0.02139 | 0.0113 | 7.756
3 | 0.1962 | 0.02274 | 0.0126 | 8.628
3.5 | 0.2861 | 0.025 | 0.0017 | 11.444
4 | 0.4616 | 0.0263 | -0.0213 | 17.5513
4.5 | 0.6195 | 0.02181 | -0.0275 | 28.4044
5 | 0.6498 | 0.02015 | -0.0125 | 32.2481
5.5 | 0.6705 | 0.02555 | -0.0047 | 26.2427
6 | 0.722 | 0.02967 | -0.0027 | 24.3343
6.5 | 0.7701 | 0.03407 | -0.0004 | 22.6035
7 | 0.8122 | 0.03999 | 0.0024 | 20.3101
7.5 | 0.8426 | 0.04613 | 0.0059 | 18.2658
8 | 0.8545 | 0.05498 | 0.0099 | 15.542
8.5 | 0.8504 | 0.06532 | 0.0126 | 13.019
9 | 0.8136 | 0.07859 | 0.0114 | 10.3525
10 | 0.6744 | 0.11757 | -0.0247 | 5.7362
10.5 | 0.7047 | 0.12704 | -0.0233 | 5.5471
11 | 0.6847 | 0.13258 | -0.0251 | 5.1644
11.5 | 0.6926 | 0.14016 | -0.0256 | 4.9415
12 | 0.7111 | 0.14913 | -0.0254 | 4.7683
12.5 | 0.7045 | 0.15498 | -0.0276 | 4.5457
13 | 0.7111 | 0.16225 | -0.0292 | 4.3827
13.5 | 0.7203 | 0.16976 | -0.0309 | 4.243
14 | 0.7313 | 0.17732 | -0.0326 | 4.1242
14.5 | 0.7425 | 0.18468 | -0.0345 | 4.0205
15 | 0.7649 | 0.1947 | -0.0354 | 3.9286
15.5 | 0.7614 | 0.19769 | -0.04 | 3.8515
16 | 0.7727 | 0.20492 | -0.0431 | 3.7707
16.5 | 0.8007 | 0.21697 | -0.0435 | 3.6904
17 | 0.7974 | 0.21786 | -0.0497 | 3.6601
17.5 | 0.8188 | 0.22803 | -0.0512 | 3.5908
18 | 0.8253 | 0.23126 | -0.0566 | 3.5687
18.5 | 0.8527 | 0.24489 | -0.057 | 3.482
19 | 0.8546 | 0.24469 | -0.0641 | 3.4926
19.5 | 0.8731 | 0.25251 | -0.0667 | 3.4577
20 | 0.8876 | 0.25971 | -0.0708 | 3.4177

## 3. Re 50k Mach 0.10 (1)
BIGFOIL.COM POLAR EXPORT
rc08b3
RC-08(B)3 |  |  |  | Cl Max: | 0.811 | at alpha= | 10.5 | deg
JavaFoil+Calcfoil stall+Eppler ext transition |  |  |  | L/D Max: | 26.959 | at alpha= | 4.5 | deg
Re: | 50000 |  |  | Cd Min: | 0.0158 | at alpha= | -0.5 | deg
Mach: | 0.1 |  |  | Cl=0 at alpha= | -0.28814 | deg
|  |  |  | @ Cl=0.1, Cd= | 0.016845
|  |  |  | @ Cl=0.4, Cd= | 0.018027
|  |  |  | @ Cl=0.6, Cd= | 0.24898
alpha (deg) | Cl | Cd | Cm | Cl/Cd
-15.5 | -0.46 | 0.35548 | 0.007 | -1.293
-15 | -0.487 | 0.31531 | 0.007 | -1.545
-14.5 | -0.515 | 0.28923 | 0.006 | -1.781
-14 | -0.542 | 0.27164 | 0.006 | -1.997
-13.5 | -0.569 | 0.23209 | 0.006 | -2.451
-13 | -0.584 | 0.22401 | 0.006 | -2.608
-12.5 | -0.598 | 0.19703 | 0.006 | -3.035
-12 | -0.61 | 0.17754 | 0.006 | -3.435
-11.5 | -0.619 | 0.15596 | 0.006 | -3.97
-11 | -0.626 | 0.14955 | 0.005 | -4.183
-10.5 | -0.629 | 0.13649 | 0.005 | -4.608
-10 | -0.629 | 0.12198 | 0.005 | -5.156
-9.5 | -0.625 | 0.11225 | 0.005 | -5.57
-9 | -0.618 | 0.0952 | 0.005 | -6.49
-8.5 | -0.606 | 0.09084 | 0.004 | -6.673
-8 | -0.591 | 0.08231 | 0.004 | -7.175
-7.5 | -0.571 | 0.07775 | 0.004 | -7.343
-7 | -0.547 | 0.06885 | 0.004 | -7.951
-6.5 | -0.52 | 0.06308 | 0.003 | -8.248
-6 | -0.49 | 0.05749 | 0.003 | -8.517
-5.5 | -0.456 | 0.05301 | 0.003 | -8.601
-5 | -0.42 | 0.04866 | 0.003 | -8.622
-4.5 | -0.381 | 0.04526 | 0.003 | -8.409
-4 | -0.34 | 0.04442 | 0.003 | -7.644
-3.5 | -0.297 | 0.04208 | 0.002 | -7.054
-3 | -0.253 | 0.04009 | 0.002 | -6.305
-2.5 | -0.208 | 0.03788 | 0.002 | -5.496
-2 | -0.162 | 0.03701 | 0.002 | -4.379
-1.5 | -0.142 | 0.01711 | 0.003 | -8.321
-1 | -0.084 | 0.01694 | 0.003 | -4.95
-0.5 | -0.025 | 0.0158 | 0.002 | -1.601
0 | 0.034 | 0.01691 | 0.001 | 1.988
0.5 | 0.093 | 0.01698 | 0.001 | 5.461
1 | 0.152 | 0.01584 | 0 | 9.583
1.5 | 0.211 | 0.01595 | -0.001 | 13.217
2 | 0.266 | 0.01737 | -0.001 | 15.33
2.5 | 0.324 | 0.01762 | -0.002 | 18.395
3 | 0.382 | 0.01793 | -0.003 | 21.295
3.5 | 0.445 | 0.01827 | -0.003 | 24.359
4 | 0.502 | 0.02019 | -0.004 | 24.877
4.5 | 0.559 | 0.02072 | -0.005 | 26.959
5 | 0.495 | 0.04463 | -0.003 | 11.087
5.5 | 0.537 | 0.04607 | -0.003 | 11.657
6 | 0.578 | 0.04909 | -0.003 | 11.767
6.5 | 0.617 | 0.05396 | -0.003 | 11.427
7 | 0.654 | 0.05793 | -0.003 | 11.289
7.5 | 0.689 | 0.06253 | -0.004 | 11.018
8 | 0.721 | 0.0663 | -0.004 | 10.88
8.5 | 0.751 | 0.07178 | -0.004 | 10.458
9 | 0.777 | 0.07938 | -0.004 | 9.787
9.5 | 0.798 | 0.08453 | -0.004 | 9.442
10 | 0.808 | 0.09303 | -0.005 | 8.685
10.5 | 0.811 | 0.1023 | -0.005 | 7.932
11 | 0.809 | 0.11207 | -0.005 | 7.217
11.5 | 0.8 | 0.125 | -0.005 | 6.401
12 | 0.786 | 0.13907 | -0.005 | 5.651
12.5 | 0.767 | 0.15417 | -0.006 | 4.974
13 | 0.743 | 0.16475 | -0.006 | 4.512
13.5 | 0.717 | 0.18802 | -0.006 | 3.811
14 | 0.687 | 0.20123 | -0.006 | 3.414
14.5 | 0.655 | 0.22335 | -0.006 | 2.935
15 | 0.623 | 0.24168 | -0.006 | 2.577
15.5 | 0.59 | 0.24898 | -0.006 | 2.368

## 4. Re 50k Mach 0.10 (2)
BIGFOIL.COM POLAR EXPORT
rc08b3
RC-08(B)3 |  |  |  | Cl Max: | 0.8915 | at alpha= | 20 | deg
XFOIL ncrit=9 |  |  |  | L/D Max: | 31.6423 | at alpha= | 5 | deg
Re: | 50000 |  |  | Cd Min: | 0.26136 | at alpha= | 20 | deg
Mach: | 0.1 |  |  | Cl=0 at alpha= | -0.43849 | deg
|  |  |  | @ Cl=0.1, Cd= | 0.019453
|  |  |  | @ Cl=0.4, Cd= | 0.025814
|  |  |  | @ Cl=0.6, Cd= | 0.022296
alpha (deg) | Cl | Cd | Cm | Cl/Cd
-20 | -0.8284 | 0.25857 | 0.0732 | -3.2038
-19.5 | -0.8121 | 0.25302 | 0.0687 | -3.2096
-19 | -0.801 | 0.25193 | 0.0624 | -3.1795
-18.5 | -0.7871 | 0.24589 | 0.0578 | -3.201
-18 | -0.7626 | 0.23342 | 0.0567 | -3.2671
-17.5 | -0.7469 | 0.22755 | 0.0527 | -3.2824
-17 | -0.744 | 0.22854 | 0.0459 | -3.2554
-16.5 | -0.716 | 0.21418 | 0.0454 | -3.343
-16 | -0.7014 | 0.2081 | 0.0417 | -3.3705
-15.5 | -0.7037 | 0.20846 | 0.0353 | -3.3757
-15 | -0.6724 | 0.19418 | 0.0352 | -3.4628
-14.5 | -0.6646 | 0.18949 | 0.0311 | -3.5073
-14 | -0.6506 | 0.18142 | 0.0284 | -3.5862
-13.5 | -0.6417 | 0.17575 | 0.0253 | -3.6512
-13 | -0.625 | 0.16708 | 0.0236 | -3.7407
-12.5 | -0.6331 | 0.16403 | 0.0184 | -3.8597
-12 | -0.6068 | 0.15334 | 0.0186 | -3.9572
-11.5 | -0.6 | 0.14612 | 0.0161 | -4.1062
-11 | -0.6149 | 0.14249 | 0.011 | -4.3154
-10.5 | -0.6013 | 0.13403 | 0.0102 | -4.4863
-10 | -0.5981 | 0.12694 | 0.0083 | -4.7117
-9.5 | -0.5721 | 0.11761 | 0.01 | -4.8644
-9 | -0.5838 | 0.1121 | 0.0074 | -5.2079
-8.5 | -0.5676 | 0.10417 | 0.0086 | -5.4488
-8 | -0.5725 | 0.098 | 0.0084 | -5.8418
-7.5 | -0.5541 | 0.09069 | 0.0114 | -6.1098
-7 | -0.5346 | 0.08387 | 0.0157 | -6.3742
-6.5 | -0.5123 | 0.07836 | 0.0236 | -6.5378
-5 | -0.5138 | 0.04494 | -0.0135 | -11.433
-4.5 | -0.4777 | 0.03832 | -0.0102 | -12.4661
-4 | -0.4363 | 0.03328 | -0.0064 | -13.11
-3.5 | -0.3905 | 0.02887 | -0.0037 | -13.5262
-2.5 | -0.1109 | 0.01753 | -0.0276 | -6.3263
-2 | -0.0802 | 0.01735 | -0.0236 | -4.6225
-1.5 | -0.0531 | 0.01732 | -0.019 | -3.0658
-1 | -0.0278 | 0.01741 | -0.014 | -1.5968
-0.5 | -0.0031 | 0.01762 | -0.0091 | -0.17594
0 | 0.0221 | 0.01793 | -0.0044 | 1.2326
0.5 | 0.0481 | 0.01834 | -0.0001 | 2.6227
1 | 0.0755 | 0.01888 | 0.0038 | 3.9989
1.5 | 0.1046 | 0.01956 | 0.0069 | 5.3476
2 | 0.135 | 0.02041 | 0.0095 | 6.6144
2.5 | 0.1658 | 0.02149 | 0.0114 | 7.7152
3 | 0.1961 | 0.02285 | 0.0126 | 8.5821
3.5 | 0.2988 | 0.02526 | -0.0005 | 11.829
4 | 0.4761 | 0.02623 | -0.0232 | 18.151
4.5 | 0.6235 | 0.02155 | -0.0266 | 28.9327
5 | 0.6493 | 0.02052 | -0.0111 | 31.6423
5.5 | 0.6747 | 0.0259 | -0.0044 | 26.0502
6 | 0.7266 | 0.03009 | -0.0025 | 24.1476
6.5 | 0.7742 | 0.03455 | -0.0001 | 22.4081
7 | 0.8151 | 0.04062 | 0.0029 | 20.0665
7.5 | 0.8436 | 0.04693 | 0.0065 | 17.9757
8 | 0.8535 | 0.05585 | 0.0105 | 15.282
8.5 | 0.8478 | 0.06609 | 0.013 | 12.828
9 | 0.8043 | 0.07922 | 0.0113 | 10.1527
10 | 0.6736 | 0.11806 | -0.0247 | 5.7056
10.5 | 0.7048 | 0.12759 | -0.0233 | 5.5239
11 | 0.6843 | 0.1331 | -0.0251 | 5.1412
11.5 | 0.6904 | 0.14053 | -0.0258 | 4.9128
12 | 0.7139 | 0.15001 | -0.0252 | 4.759
12.5 | 0.7059 | 0.1557 | -0.0276 | 4.5337
13 | 0.7122 | 0.16293 | -0.0292 | 4.3712
13.5 | 0.7223 | 0.17057 | -0.0308 | 4.2346
14 | 0.7341 | 0.1783 | -0.0325 | 4.1172
14.5 | 0.7456 | 0.18575 | -0.0344 | 4.014
15 | 0.7688 | 0.19607 | -0.0353 | 3.921
15.5 | 0.7613 | 0.19805 | -0.0405 | 3.844
16 | 0.7752 | 0.20587 | -0.0432 | 3.7655
16.5 | 0.8047 | 0.21854 | -0.0434 | 3.6822
17 | 0.7988 | 0.21848 | -0.0501 | 3.6562
17.5 | 0.8227 | 0.2296 | -0.0512 | 3.5832
18 | 0.8272 | 0.23194 | -0.0571 | 3.5664
18.5 | 0.857 | 0.2468 | -0.0571 | 3.4724
19 | 0.8572 | 0.2456 | -0.0645 | 3.4902
19.5 | 0.8745 | 0.25269 | -0.0676 | 3.4608
20 | 0.8915 | 0.26136 | -0.071 | 3.411

## 5. Re 50k Mach 0.25 (1)
BIGFOIL.COM POLAR EXPORT
rc08b3
RC-08(B)3 |  |  |  | Cl Max: | 0.783 | at alpha= | 9.5 | deg
JavaFoil+Calcfoil stall+Eppler ext transition |  |  |  | L/D Max: | 27.27 | at alpha= | 4.5 | deg
Re: | 50000 |  |  | Cd Min: | 0.01584 | at alpha= | -0.5 | deg
Mach: | 0.25 |  |  | Cl=0 at alpha= | -0.28689 | deg
|  |  |  | @ Cl=0.1, Cd= | 0.017001
|  |  |  | @ Cl=0.4, Cd= | 0.47983
|  |  |  | @ Cl=0.6, Cd= | 0.47983
alpha (deg) | Cl | Cd | Cm | Cl/Cd
-13.5 | -0.244 | 0.62742 | 0.007 | -0.388
-13 | -0.3 | 0.46721 | 0.006 | -0.641
-12.5 | -0.35 | 0.3026 | 0.006 | -1.155
-12 | -0.395 | 0.25054 | 0.006 | -1.575
-11.5 | -0.435 | 0.23313 | 0.006 | -1.867
-11 | -0.471 | 0.21953 | 0.005 | -2.145
-10.5 | -0.501 | 0.1761 | 0.005 | -2.847
-10 | -0.526 | 0.14808 | 0.005 | -3.552
-9.5 | -0.544 | 0.14077 | 0.005 | -3.866
-9 | -0.556 | 0.11369 | 0.005 | -4.892
-8.5 | -0.561 | 0.10191 | 0.004 | -5.506
-8 | -0.559 | 0.09067 | 0.004 | -6.17
-7.5 | -0.551 | 0.08454 | 0.004 | -6.518
-7 | -0.536 | 0.0754 | 0.004 | -7.114
-6.5 | -0.516 | 0.0665 | 0.004 | -7.759
-6 | -0.49 | 0.06107 | 0.003 | -8.028
-5.5 | -0.46 | 0.05558 | 0.003 | -8.273
-5 | -0.425 | 0.05056 | 0.003 | -8.414
-4.5 | -0.388 | 0.04647 | 0.003 | -8.339
-4 | -0.347 | 0.04512 | 0.003 | -7.687
-3.5 | -0.304 | 0.04176 | 0.002 | -7.278
-3 | -0.259 | 0.03994 | 0.002 | -6.491
-2.5 | -0.213 | 0.03814 | 0.002 | -5.597
-2 | -0.166 | 0.03725 | 0.002 | -4.467
-1.5 | -0.146 | 0.01716 | 0.003 | -8.521
-1 | -0.086 | 0.01707 | 0.003 | -5.048
-0.5 | -0.026 | 0.01584 | 0.002 | -1.641
0 | 0.035 | 0.01702 | 0.001 | 2.03
0.5 | 0.095 | 0.0171 | 0.001 | 5.572
1 | 0.156 | 0.01589 | 0 | 9.815
1.5 | 0.214 | 0.01731 | -0.001 | 12.349
2 | 0.273 | 0.01753 | -0.001 | 15.605
2.5 | 0.333 | 0.01779 | -0.002 | 18.706
3 | 0.392 | 0.01812 | -0.003 | 21.627
3.5 | 0.457 | 0.0185 | -0.004 | 24.709
4 | 0.516 | 0.02047 | -0.004 | 25.2
4.5 | 0.573 | 0.02102 | -0.005 | 27.27
5 | 0.507 | 0.04503 | -0.003 | 11.254
5.5 | 0.55 | 0.04663 | -0.003 | 11.79
6 | 0.591 | 0.04987 | -0.003 | 11.844
6.5 | 0.629 | 0.0551 | -0.003 | 11.413
7 | 0.665 | 0.05977 | -0.003 | 11.126
7.5 | 0.698 | 0.06487 | -0.004 | 10.755
8 | 0.727 | 0.07061 | -0.004 | 10.291
8.5 | 0.751 | 0.10074 | -0.004 | 7.459
9 | 0.771 | 0.08468 | -0.004 | 9.103
9.5 | 0.783 | 0.09194 | -0.004 | 8.517
10 | 0.778 | 0.10384 | -0.005 | 7.489
10.5 | 0.762 | 0.11302 | -0.005 | 6.739
11 | 0.735 | 0.1301 | -0.005 | 5.65
11.5 | 0.698 | 0.14411 | -0.005 | 4.845
12 | 0.651 | 0.17076 | -0.005 | 3.815
12.5 | 0.596 | 0.20306 | -0.005 | 2.935
13 | 0.533 | 0.2341 | -0.005 | 2.278
13.5 | 0.464 | 0.28593 | -0.005 | 1.624
14 | 0.39 | 0.35481 | -0.005 | 1.099
14.5 | 0.309 | 0.47983 | -0.006 | 0.644

## 6. Re 50k Mach 0.25 (2)
BIGFOIL.COM POLAR EXPORT
rc08b3
RC-08(B)3 |  |  |  | Cl Max: | 0.9154 | at alpha= | 20 | deg
XFOIL ncrit=9 |  |  |  | L/D Max: | 30.8027 | at alpha= | 4.5 | deg
Re: | 50000 |  |  | Cd Min: | 0.27249 | at alpha= | 20 | deg
Mach: | 0.25 |  |  | Cl=0 at alpha= | -0.38086 | deg
|  |  |  | @ Cl=0.1, Cd= | 0.019865
|  |  |  | @ Cl=0.4, Cd= | 0.025869
|  |  |  | @ Cl=0.6, Cd= | 0.022638
alpha (deg) | Cl | Cd | Cm | Cl/Cd
-20 | -0.8435 | 0.26338 | 0.0758 | -3.2026
-19.5 | -0.8285 | 0.26003 | 0.07 | -3.1862
-19 | -0.822 | 0.26299 | 0.0628 | -3.1256
-18.5 | -0.7918 | 0.24404 | 0.0624 | -3.2446
-18 | -0.7734 | 0.23701 | 0.0588 | -3.2632
-17.5 | -0.7614 | 0.2341 | 0.0531 | -3.2525
-17 | -0.7436 | 0.22548 | 0.0496 | -3.2979
-16.5 | -0.7233 | 0.21706 | 0.047 | -3.3323
-16 | -0.7149 | 0.21433 | 0.0415 | -3.3355
-15.5 | -0.6949 | 0.20439 | 0.0389 | -3.3999
-15 | -0.6773 | 0.19699 | 0.0362 | -3.4382
-14.5 | -0.6819 | 0.19684 | 0.0299 | -3.4642
-14 | -0.649 | 0.18304 | 0.0299 | -3.5457
-13.5 | -0.6589 | 0.18255 | 0.0236 | -3.6094
-13 | -0.6282 | 0.1702 | 0.0237 | -3.691
-12.5 | -0.6151 | 0.16229 | 0.0213 | -3.7901
-12 | -0.6206 | 0.15858 | 0.0168 | -3.9135
-11.5 | -0.5977 | 0.14865 | 0.0164 | -4.0209
-11 | -0.5857 | 0.14082 | 0.0148 | -4.1592
-10.5 | -0.5779 | 0.13366 | 0.013 | -4.3237
-10 | -0.5754 | 0.12719 | 0.0111 | -4.5239
-9.5 | -0.5865 | 0.12199 | 0.0081 | -4.8078
-9 | -0.5604 | 0.11277 | 0.0097 | -4.9694
-8.5 | -0.5511 | 0.10549 | 0.0099 | -5.2242
-8 | -0.554 | 0.09951 | 0.01 | -5.5673
-7.5 | -0.5382 | 0.09229 | 0.0125 | -5.8316
-7 | -0.5246 | 0.0859 | 0.0167 | -6.1071
-6.5 | -0.4891 | 0.07917 | 0.024 | -6.1778
-6 | -0.4394 | 0.07213 | 0.0296 | -6.0918
-5 | -0.5207 | 0.04707 | -0.0146 | -11.0622
-4.5 | -0.4882 | 0.04031 | -0.0114 | -12.1111
-4 | -0.4498 | 0.03506 | -0.0073 | -12.8294
-3.5 | -0.4051 | 0.03037 | -0.0042 | -13.3388
-3 | -0.3551 | 0.02677 | -0.0018 | -13.2648
-2.5 | -0.1138 | 0.01779 | -0.0288 | -6.3969
-2 | -0.0833 | 0.0176 | -0.0244 | -4.733
-1.5 | -0.0563 | 0.01757 | -0.0195 | -3.2043
-1 | -0.031 | 0.01767 | -0.0143 | -1.7544
-0.5 | -0.0061 | 0.01789 | -0.0091 | -0.34097
0 | 0.0195 | 0.01822 | -0.0043 | 1.0703
0.5 | 0.046 | 0.01866 | 0.0002 | 2.4652
1 | 0.074 | 0.01923 | 0.0041 | 3.8482
1.5 | 0.1035 | 0.01995 | 0.0073 | 5.188
2 | 0.1341 | 0.02086 | 0.0099 | 6.4286
2.5 | 0.1651 | 0.02201 | 0.0118 | 7.5011
3 | 0.1954 | 0.02348 | 0.0131 | 8.322
3.5 | 0.3476 | 0.02615 | -0.0085 | 13.2925
4 | 0.5546 | 0.02504 | -0.031 | 22.1486
4.5 | 0.637 | 0.02068 | -0.021 | 30.8027
5 | 0.6512 | 0.02325 | -0.0067 | 28.0086
5.5 | 0.6972 | 0.02783 | -0.0034 | 25.0521
6 | 0.7497 | 0.03226 | -0.001 | 23.2393
6.5 | 0.7948 | 0.03736 | 0.0017 | 21.2741
7 | 0.8274 | 0.04408 | 0.0055 | 18.7704
7.5 | 0.8435 | 0.05129 | 0.0097 | 16.4457
8 | 0.8434 | 0.06016 | 0.0132 | 14.0193
8.5 | 0.8473 | 0.06977 | 0.0152 | 12.1442
9 | 0.8053 | 0.08135 | 0.0141 | 9.8992
9.5 | 0.6778 | 0.11338 | -0.024 | 5.9781
10 | 0.6766 | 0.12111 | -0.0246 | 5.5867
10.5 | 0.6861 | 0.12859 | -0.0241 | 5.3356
11 | 0.6936 | 0.1369 | -0.0248 | 5.0665
11.5 | 0.6867 | 0.14309 | -0.0263 | 4.7991
12 | 0.6936 | 0.15038 | -0.0274 | 4.6123
12.5 | 0.7216 | 0.16066 | -0.0269 | 4.4915
13 | 0.7281 | 0.1681 | -0.0286 | 4.3314
13.5 | 0.7407 | 0.17641 | -0.0302 | 4.1987
14 | 0.7529 | 0.18451 | -0.0319 | 4.0805
14.5 | 0.765 | 0.19239 | -0.0339 | 3.9763
15 | 0.756 | 0.19412 | -0.0389 | 3.8945
15.5 | 0.767 | 0.20119 | -0.0421 | 3.8123
16 | 0.7946 | 0.21309 | -0.0429 | 3.7289
16.5 | 0.795 | 0.2152 | -0.0484 | 3.6942
17 | 0.8108 | 0.22299 | -0.0515 | 3.636
17.5 | 0.8336 | 0.23285 | -0.0531 | 3.58
18 | 0.8401 | 0.23644 | -0.059 | 3.5531
18.5 | 0.8579 | 0.24377 | -0.0622 | 3.5193
19 | 0.8755 | 0.25259 | -0.0656 | 3.4661
19.5 | 0.8873 | 0.25644 | -0.0712 | 3.4601
20 | 0.9154 | 0.27249 | -0.0716 | 3.3594

## 7. Re 50k Mach 0.50 (1)
BIGFOIL.COM POLAR EXPORT
rc08b3
RC-08(B)3 |  |  |  | Cl Max: | 1.085 | at alpha= | 20 | deg
JavaFoil+Calcfoil stall+Eppler ext transition |  |  |  | L/D Max: | 26.357 | at alpha= | 4 | deg
Re: | 50000 |  |  | Cd Min: | 0.01734 | at alpha= | -0.5 | deg
Mach: | 0.5 |  |  | Cl=0 at alpha= | -0.28358 | deg
|  |  |  | @ Cl=0.1, Cd= | 0.017583
|  |  |  | @ Cl=0.4, Cd= | 0.018794
|  |  |  | @ Cl=0.6, Cd= | 0.051929
alpha (deg) | Cl | Cd | Cm | Cl/Cd
-20 | -1.048 | 0.41736 | 0.014 | -2.511
-19.5 | -1.023 | 0.40478 | 0.014 | -2.527
-19 | -0.998 | 0.40429 | 0.014 | -2.468
-18.5 | -0.972 | 0.40675 | 0.014 | -2.39
-18 | -0.947 | 0.39149 | 0.013 | -2.418
-17.5 | -0.921 | 0.4 | 0.013 | -2.303
-17 | -0.896 | 0.38948 | 0.013 | -2.3
-16.5 | -0.87 | 0.38747 | 0.012 | -2.245
-16 | -0.841 | 0.33151 | 0.011 | -2.538
-15.5 | -0.815 | 0.32113 | 0.011 | -2.538
-15 | -0.789 | 0.31493 | 0.011 | -2.506
-14.5 | -0.763 | 0.30417 | 0.01 | -2.509
-14 | -0.737 | 0.29502 | 0.01 | -2.498
-13.5 | -0.711 | 0.3007 | 0.01 | -2.364
-13 | -0.685 | 0.27001 | 0.01 | -2.536
-12.5 | -0.658 | 0.28447 | 0.009 | -2.314
-12 | -0.632 | 0.28109 | 0.009 | -2.248
-11.5 | -0.604 | 0.25919 | 0.008 | -2.329
-11 | -0.577 | 0.24407 | 0.007 | -2.364
-10.5 | -0.55 | 0.23996 | 0.007 | -2.294
-10 | -0.524 | 0.21203 | 0.007 | -2.472
-9.5 | -0.498 | 0.20806 | 0.007 | -2.391
-9 | -0.471 | 0.2044 | 0.006 | -2.304
-8.5 | -0.444 | 0.19896 | 0.006 | -2.232
-8 | -0.417 | 0.19578 | 0.006 | -2.132
-7.5 | -0.39 | 0.18725 | 0.004 | -2.081
-7 | -0.363 | 0.18487 | 0.004 | -1.963
-6.5 | -0.336 | 0.15698 | 0.004 | -2.141
-6 | -0.309 | 0.15531 | 0.004 | -1.991
-5.5 | -0.282 | 0.15366 | 0.004 | -1.837
-5 | -0.336 | 0.10147 | 0.003 | -3.316
-4.5 | -0.385 | 0.05656 | 0.003 | -6.804
-4 | -0.365 | 0.04996 | 0.003 | -7.31
-3.5 | -0.329 | 0.0452 | 0.003 | -7.277
-3 | -0.285 | 0.04204 | 0.002 | -6.771
-2.5 | -0.236 | 0.03971 | 0.002 | -5.941
-2 | -0.185 | 0.03769 | 0.002 | -4.907
-1.5 | -0.132 | 0.03683 | 0.002 | -3.584
-1 | -0.096 | 0.01886 | 0.003 | -5.108
-0.5 | -0.029 | 0.01734 | 0.002 | -1.675
0 | 0.038 | 0.0175 | 0.002 | 2.173
0.5 | 0.105 | 0.01759 | 0.001 | 5.96
1 | 0.172 | 0.01771 | 0 | 9.686
1.5 | 0.238 | 0.01794 | -0.001 | 13.266
2 | 0.304 | 0.01822 | -0.002 | 16.712
2.5 | 0.37 | 0.01858 | -0.002 | 19.94
3 | 0.436 | 0.01905 | -0.003 | 22.912
3.5 | 0.51 | 0.01976 | -0.004 | 25.798
4 | 0.574 | 0.02178 | -0.005 | 26.357
4.5 | 0.512 | 0.04437 | -0.003 | 11.533
5 | 0.557 | 0.04791 | -0.003 | 11.636
5.5 | 0.598 | 0.0516 | -0.003 | 11.582
6 | 0.63 | 0.05686 | -0.003 | 11.079
6.5 | 0.648 | 0.06545 | -0.003 | 9.902
7 | 0.635 | 0.07828 | -0.003 | 8.11
7.5 | 0.421 | 0.13265 | -0.004 | 3.172
8 | 0.447 | 0.1918 | -0.004 | 2.332
8.5 | 0.474 | 0.19409 | -0.004 | 2.442
9 | 0.501 | 0.19529 | -0.005 | 2.564
9.5 | 0.528 | 0.23426 | -0.006 | 2.255
10 | 0.555 | 0.24192 | -0.006 | 2.294
10.5 | 0.582 | 0.24482 | -0.007 | 2.375
11 | 0.608 | 0.24785 | -0.007 | 2.453
11.5 | 0.634 | 0.24683 | -0.007 | 2.57
12 | 0.661 | 0.25484 | -0.008 | 2.593
12.5 | 0.688 | 0.25973 | -0.009 | 2.649
13 | 0.716 | 0.30226 | -0.01 | 2.368
13.5 | 0.742 | 0.31854 | -0.01 | 2.329
14 | 0.768 | 0.33171 | -0.01 | 2.315
14.5 | 0.794 | 0.33631 | -0.011 | 2.361
15 | 0.82 | 0.33755 | -0.011 | 2.43
15.5 | 0.846 | 0.35196 | -0.012 | 2.405
16 | 0.873 | 0.3629 | -0.013 | 2.407
16.5 | 0.901 | 0.3972 | -0.014 | 2.27
17 | 0.927 | 0.39571 | -0.014 | 2.343
17.5 | 0.953 | 0.40072 | -0.015 | 2.378
18 | 0.978 | 0.40595 | -0.015 | 2.41
18.5 | 1.004 | 0.41624 | -0.016 | 2.412
19 | 1.03 | 0.41522 | -0.016 | 2.48
19.5 | 1.056 | 0.42337 | -0.017 | 2.494
20 | 1.085 | 0.43724 | -0.018 | 2.482

## 8. Re 50k Mach 0.50 (2)
BIGFOIL.COM POLAR EXPORT
rc08b3
RC-08(B)3 |  |  |  | Cl Max: | 0.9899 | at alpha= | 20 | deg
XFOIL ncrit=9 |  |  |  | L/D Max: | 30.2175 | at alpha= | 4 | deg
Re: | 50000 |  |  | Cd Min: | 0.29497 | at alpha= | 20 | deg
Mach: | 0.5 |  |  | Cl=0 at alpha= | -0.14621 | deg
|  |  |  | @ Cl=0.1, Cd= | 0.021788
|  |  |  | @ Cl=0.4, Cd= | 0.027068
|  |  |  | @ Cl=0.6, Cd= | 0.024365
alpha (deg) | Cl | Cd | Cm | Cl/Cd
-20 | -0.9202 | 0.28913 | 0.088 | -3.1827
-19.5 | -0.8972 | 0.27987 | 0.0835 | -3.2058
-19 | -0.876 | 0.27302 | 0.0778 | -3.2086
-18.5 | -0.8617 | 0.27293 | 0.0702 | -3.1572
-18 | -0.8327 | 0.25647 | 0.0679 | -3.2468
-17.5 | -0.8109 | 0.24867 | 0.0632 | -3.2609
-17 | -0.8006 | 0.24913 | 0.0556 | -3.2136
-16.5 | -0.7687 | 0.23253 | 0.0539 | -3.3058
-16 | -0.7494 | 0.22582 | 0.0491 | -3.3186
-15.5 | -0.7345 | 0.22028 | 0.0436 | -3.3344
-15 | -0.7077 | 0.20914 | 0.0412 | -3.3839
-14.5 | -0.7004 | 0.2064 | 0.035 | -3.3934
-14 | -0.6727 | 0.19489 | 0.033 | -3.4517
-13.5 | -0.6531 | 0.18627 | 0.0298 | -3.5062
-13 | -0.6494 | 0.18304 | 0.0249 | -3.5479
-12.5 | -0.6204 | 0.17139 | 0.0233 | -3.6198
-12 | -0.6044 | 0.16347 | 0.0205 | -3.6973
-11.5 | -0.5932 | 0.15646 | 0.0176 | -3.7914
-11 | -0.5774 | 0.14858 | 0.0158 | -3.8861
-10.5 | -0.5655 | 0.14137 | 0.014 | -4.0001
-10 | -0.5668 | 0.13599 | 0.0116 | -4.168
-9.5 | -0.5426 | 0.12639 | 0.0113 | -4.2931
-9 | -0.5427 | 0.12039 | 0.0101 | -4.5078
-8.5 | -0.5277 | 0.11257 | 0.0103 | -4.6877
-8 | -0.5107 | 0.10503 | 0.0115 | -4.8624
-7.5 | -0.4952 | 0.09781 | 0.0139 | -5.0629
-7 | -0.4715 | 0.0905 | 0.0172 | -5.2099
-6.5 | -0.4501 | 0.08364 | 0.0209 | -5.3814
-5.5 | -0.5396 | 0.06307 | -0.0195 | -8.5556
-5 | -0.5295 | 0.05487 | -0.0195 | -9.6501
-4.5 | -0.5148 | 0.04794 | -0.0164 | -10.7384
-4 | -0.4913 | 0.04166 | -0.0121 | -11.7931
-3.5 | -0.4594 | 0.03626 | -0.0075 | -12.6696
-3 | -0.417 | 0.03174 | -0.0035 | -13.138
-2.5 | -0.3612 | 0.02765 | -0.0005 | -13.0633
-2 | -0.0996 | 0.01877 | -0.0279 | -5.3063
-1.5 | -0.072 | 0.01874 | -0.0217 | -3.842
-1 | -0.0461 | 0.01887 | -0.0154 | -2.443
-0.5 | -0.0196 | 0.01913 | -0.0095 | -1.0246
0 | 0.0081 | 0.01953 | -0.004 | 0.41475
0.5 | 0.0369 | 0.02007 | 0.0009 | 1.8386
1 | 0.0668 | 0.02079 | 0.0052 | 3.2131
1.5 | 0.0979 | 0.02171 | 0.0088 | 4.5094
2 | 0.1296 | 0.02289 | 0.0116 | 5.6619
2.5 | 0.1815 | 0.02466 | 0.0096 | 7.3601
3 | 0.3624 | 0.02739 | -0.015 | 13.2311
3.5 | 0.5772 | 0.02555 | -0.0327 | 22.591
4 | 0.653 | 0.02161 | -0.0162 | 30.2175
4.5 | 0.6761 | 0.02569 | -0.0052 | 26.3176
5 | 0.7309 | 0.03039 | -0.0013 | 24.0507
5.5 | 0.7799 | 0.03573 | 0.0026 | 21.8276
6 | 0.8088 | 0.0422 | 0.0074 | 19.1659
6.5 | 0.8149 | 0.04932 | 0.0124 | 16.5227
7 | 0.803 | 0.05712 | 0.0164 | 14.0581
7.5 | 0.7744 | 0.06582 | 0.0181 | 11.7654
8 | 0.7397 | 0.07532 | 0.0168 | 9.8208
8.5 | 0.7258 | 0.08602 | 0.0127 | 8.4376
9 | 0.6968 | 0.09962 | 0.0018 | 6.9946
9.5 | 0.6928 | 0.11113 | -0.0037 | 6.2341
10 | 0.6572 | 0.12856 | -0.0239 | 5.112
10.5 | 0.684 | 0.13914 | -0.0251 | 4.9159
11 | 0.6767 | 0.14485 | -0.0266 | 4.6717
11.5 | 0.6851 | 0.15219 | -0.0279 | 4.5016
12 | 0.6971 | 0.16011 | -0.0297 | 4.3539
12.5 | 0.7108 | 0.16807 | -0.0317 | 4.2292
13 | 0.7342 | 0.17772 | -0.0329 | 4.1312
13.5 | 0.751 | 0.18638 | -0.0351 | 4.0294
14 | 0.7591 | 0.19244 | -0.0387 | 3.9446
14.5 | 0.7724 | 0.19973 | -0.0422 | 3.8672
15 | 0.7893 | 0.20766 | -0.0455 | 3.8009
15.5 | 0.8081 | 0.21608 | -0.0488 | 3.7398
16 | 0.8378 | 0.22925 | -0.0506 | 3.6545
16.5 | 0.8449 | 0.23192 | -0.0566 | 3.6431
17 | 0.8669 | 0.24187 | -0.0601 | 3.5842
17.5 | 0.8883 | 0.25065 | -0.0637 | 3.544
18 | 0.9031 | 0.25641 | -0.0695 | 3.5221
18.5 | 0.9295 | 0.26873 | -0.0722 | 3.4589
19 | 0.9443 | 0.27359 | -0.0786 | 3.4515
19.5 | 0.965 | 0.28159 | -0.0834 | 3.427
20 | 0.9899 | 0.29497 | -0.0867 | 3.3559

## 9. Re 100k Mach 0.00 (1)
BIGFOIL.COM POLAR EXPORT
rc08b3
RC-08(B)3 |  |  |  | Cl Max: | 0.817 | at alpha= | 10.5 | deg
JavaFoil+Calcfoil stall+Eppler ext transition |  |  |  | L/D Max: | 34.304 | at alpha= | 5 | deg
Re: | 100000 |  |  | Cd Min: | 0.01187 | at alpha= | -0.5 | deg
Mach: | 0 |  |  | Cl=0 at alpha= | -0.28448 | deg
|  |  |  | @ Cl=0.1, Cd= | 0.012614
|  |  |  | @ Cl=0.4, Cd= | 0.013555
|  |  |  | @ Cl=0.6, Cd= | 0.047202
alpha (deg) | Cl | Cd | Cm | Cl/Cd
-16 | -0.482 | 0.27999 | 0.007 | -1.722
-15.5 | -0.506 | 0.25234 | 0.007 | -2.007
-15 | -0.531 | 0.23769 | 0.007 | -2.234
-14.5 | -0.555 | 0.21644 | 0.007 | -2.566
-14 | -0.58 | 0.19842 | 0.006 | -2.921
-13.5 | -0.602 | 0.17937 | 0.006 | -3.358
-13 | -0.614 | 0.16725 | 0.006 | -3.674
-12.5 | -0.625 | 0.15369 | 0.006 | -4.066
-12 | -0.633 | 0.14012 | 0.006 | -4.521
-11.5 | -0.64 | 0.12372 | 0.006 | -5.169
-11 | -0.643 | 0.11898 | 0.005 | -5.403
-10.5 | -0.643 | 0.10951 | 0.005 | -5.875
-10 | -0.641 | 0.10296 | 0.005 | -6.221
-9.5 | -0.634 | 0.09091 | 0.005 | -6.979
-9 | -0.625 | 0.08121 | 0.005 | -7.693
-8.5 | -0.611 | 0.07634 | 0.004 | -8.006
-8 | -0.594 | 0.07026 | 0.004 | -8.453
-7.5 | -0.573 | 0.06646 | 0.004 | -8.619
-7 | -0.548 | 0.06046 | 0.004 | -9.069
-6.5 | -0.52 | 0.05584 | 0.004 | -9.318
-6 | -0.489 | 0.05139 | 0.003 | -9.517
-5.5 | -0.455 | 0.04769 | 0.003 | -9.54
-5 | -0.418 | 0.04436 | 0.003 | -9.43
-4.5 | -0.379 | 0.04144 | 0.003 | -9.151
-4 | -0.338 | 0.04056 | 0.003 | -8.339
-3.5 | -0.296 | 0.03857 | 0.002 | -7.665
-3 | -0.252 | 0.03686 | 0.002 | -6.827
-2.5 | -0.256 | 0.01561 | 0.005 | -16.407
-2 | -0.199 | 0.01429 | 0.004 | -13.944
-1.5 | -0.142 | 0.0141 | 0.003 | -10.046
-1 | -0.083 | 0.01269 | 0.003 | -6.578
-0.5 | -0.025 | 0.01187 | 0.002 | -2.121
0 | 0.033 | 0.01266 | 0.001 | 2.642
0.5 | 0.092 | 0.01272 | 0.001 | 7.254
1 | 0.151 | 0.01194 | 0 | 12.652
1.5 | 0.21 | 0.01201 | -0.001 | 17.468
2 | 0.268 | 0.01212 | -0.001 | 22.136
2.5 | 0.327 | 0.01323 | -0.002 | 24.699
3 | 0.385 | 0.01347 | -0.003 | 28.574
3.5 | 0.443 | 0.0138 | -0.003 | 32.092
4 | 0.5 | 0.01678 | -0.004 | 29.789
4.5 | 0.556 | 0.01728 | -0.005 | 32.165
5 | 0.611 | 0.01781 | -0.006 | 34.304
5.5 | 0.537 | 0.04217 | -0.003 | 12.724
6 | 0.576 | 0.04527 | -0.003 | 12.728
6.5 | 0.615 | 0.04841 | -0.003 | 12.706
7 | 0.652 | 0.0528 | -0.003 | 12.349
7.5 | 0.687 | 0.05672 | -0.004 | 12.117
8 | 0.72 | 0.06027 | -0.004 | 11.947
8.5 | 0.75 | 0.06473 | -0.004 | 11.585
9 | 0.777 | 0.0703 | -0.004 | 11.051
9.5 | 0.799 | 0.07445 | -0.004 | 10.737
10 | 0.811 | 0.08115 | -0.005 | 9.995
10.5 | 0.817 | 0.08811 | -0.005 | 9.272
11 | 0.817 | 0.09555 | -0.005 | 8.552
11.5 | 0.812 | 0.10479 | -0.005 | 7.746
12 | 0.801 | 0.11451 | -0.005 | 6.996
12.5 | 0.786 | 0.12401 | -0.006 | 6.339
13 | 0.767 | 0.1343 | -0.006 | 5.71
13.5 | 0.744 | 0.1482 | -0.006 | 5.023
14 | 0.719 | 0.16453 | -0.006 | 4.371
14.5 | 0.692 | 0.1762 | -0.006 | 3.926
15 | 0.663 | 0.1903 | -0.006 | 3.485
15.5 | 0.634 | 0.19402 | -0.007 | 3.267

## 10. Re 100k Mach 0.00 (2)
BIGFOIL.COM POLAR EXPORT
rc08b3
RC-08(B)3 |  |  |  | Cl Max: | 0.8838 | at alpha= | 20 | deg
XFOIL ncrit=9 |  |  |  | L/D Max: | 45.5208 | at alpha= | 4.5 | deg
Re: | 100000 |  |  | Cd Min: | 0.25635 | at alpha= | -20 | deg
Mach: | 0 |  |  | Cl=0 at alpha= | -0.18779 | deg
|  |  |  | @ Cl=0.1, Cd= | 0.015285
|  |  |  | @ Cl=0.4, Cd= | 0.015923
|  |  |  | @ Cl=0.6, Cd= | 0.013572
alpha (deg) | Cl | Cd | Cm | Cl/Cd
-20 | -0.8269 | 0.25635 | 0.075 | -3.2257
-19.5 | -0.81 | 0.25029 | 0.0705 | -3.2362
-19 | -0.7952 | 0.24659 | 0.0644 | -3.2248
-18.5 | -0.7873 | 0.24607 | 0.0575 | -3.1995
-18 | -0.7629 | 0.23134 | 0.0568 | -3.2977
-17.5 | -0.745 | 0.22387 | 0.0544 | -3.3278
-17 | -0.7289 | 0.21735 | 0.0507 | -3.3536
-16.5 | -0.7142 | 0.21131 | 0.0462 | -3.3799
-16 | -0.7085 | 0.20915 | 0.0394 | -3.3875
-15.5 | -0.7079 | 0.20681 | 0.0326 | -3.4229
-15 | -0.6724 | 0.19008 | 0.0353 | -3.5375
-14.5 | -0.6573 | 0.18308 | 0.0328 | -3.5902
-14 | -0.647 | 0.1769 | 0.0286 | -3.6574
-13.5 | -0.6532 | 0.17414 | 0.0206 | -3.751
-13 | -0.6311 | 0.16233 | 0.021 | -3.8878
-12.5 | -0.6144 | 0.15453 | 0.02 | -3.9759
-12 | -0.6069 | 0.14753 | 0.0166 | -4.1137
-11.5 | -0.617 | 0.14241 | 0.0082 | -4.3326
-11 | -0.6027 | 0.13217 | 0.0079 | -4.56
-10.5 | -0.5866 | 0.12468 | 0.008 | -4.7048
-10 | -0.598 | 0.11804 | -0.0006 | -5.0661
-9.5 | -0.5846 | 0.10892 | 0 | -5.3672
-9 | -0.5798 | 0.10149 | -0.003 | -5.7129
-8.5 | -0.6158 | 0.09336 | -0.018 | -6.596
-8 | -0.5901 | 0.08458 | -0.0134 | -6.9768
-7.5 | -0.616 | 0.0777 | -0.0226 | -7.9279
-7 | -0.5833 | 0.06871 | -0.0193 | -8.4893
-6.5 | -0.5717 | 0.06146 | -0.0195 | -9.302
-6 | -0.5621 | 0.05531 | -0.0185 | -10.1627
-5.5 | -0.544 | 0.04991 | -0.0148 | -10.8996
-5 | -0.5242 | 0.04488 | -0.0103 | -11.68
-4.5 | -0.4764 | 0.03264 | -0.0062 | -14.5956
-4 | -0.4371 | 0.02762 | -0.0014 | -15.8255
-3.5 | -0.3944 | 0.02347 | 0.0011 | -16.8044
-3 | -0.3474 | 0.02074 | 0.0033 | -16.7502
-2 | -0.0717 | 0.01308 | -0.0248 | -5.4817
-1.5 | -0.0503 | 0.01311 | -0.0192 | -3.8368
-1 | -0.0322 | 0.01328 | -0.013 | -2.4247
-0.5 | -0.0133 | 0.01355 | -0.0071 | -0.98155
0 | 0.008 | 0.01392 | -0.0019 | 0.57471
0.5 | 0.032 | 0.01439 | 0.0026 | 2.2238
1 | 0.0588 | 0.01499 | 0.0063 | 3.9226
1.5 | 0.1662 | 0.01576 | -0.0057 | 10.5457
2 | 0.2845 | 0.01618 | -0.0192 | 17.5834
2.5 | 0.4102 | 0.0159 | -0.0328 | 25.7987
3 | 0.5005 | 0.01507 | -0.0373 | 33.2117
3.5 | 0.5504 | 0.01415 | -0.0323 | 38.8975
4 | 0.5886 | 0.0135 | -0.0251 | 43.6
4.5 | 0.625 | 0.01373 | -0.0186 | 45.5208
5 | 0.6448 | 0.01729 | -0.012 | 37.2932
5.5 | 0.6787 | 0.02032 | -0.0081 | 33.4006
6 | 0.721 | 0.02339 | -0.0055 | 30.8251
6.5 | 0.7674 | 0.02683 | -0.0036 | 28.6023
7 | 0.8123 | 0.03081 | -0.0007 | 26.3648
7.5 | 0.8508 | 0.03517 | 0.0021 | 24.1911
8 | 0.8737 | 0.04259 | 0.0076 | 20.5142
8.5 | 0.8813 | 0.05174 | 0.0128 | 17.0332
9.5 | 0.7393 | 0.09258 | 0.0002 | 7.9855
10 | 0.728 | 0.10215 | -0.0033 | 7.1268
10.5 | 0.7424 | 0.11009 | -0.0017 | 6.7436
11 | 0.7536 | 0.11816 | -0.0009 | 6.3778
11.5 | 0.7171 | 0.12776 | -0.0117 | 5.6129
12 | 0.7176 | 0.1367 | -0.0143 | 5.2495
12.5 | 0.7273 | 0.14424 | -0.0156 | 5.0423
13 | 0.7206 | 0.15331 | -0.0207 | 4.7003
13.5 | 0.7575 | 0.16264 | -0.0156 | 4.6575
14 | 0.7313 | 0.16896 | -0.0269 | 4.3282
14.5 | 0.7448 | 0.17616 | -0.0287 | 4.228
15 | 0.7612 | 0.1861 | -0.0301 | 4.0903
15.5 | 0.7567 | 0.19127 | -0.0373 | 3.9562
16 | 0.7737 | 0.19862 | -0.039 | 3.8954
16.5 | 0.7923 | 0.20898 | -0.0406 | 3.7913
17 | 0.7933 | 0.21294 | -0.0481 | 3.7255
17.5 | 0.8092 | 0.21981 | -0.0509 | 3.6814
18 | 0.8415 | 0.23522 | -0.0491 | 3.5775
18.5 | 0.8392 | 0.2358 | -0.0576 | 3.5589
19 | 0.8505 | 0.24087 | -0.0638 | 3.531
19.5 | 0.866 | 0.24749 | -0.0678 | 3.4991
20 | 0.8838 | 0.25479 | -0.0703 | 3.4687

## 11. Re 100k Mach 0.10 (1)
BIGFOIL.COM POLAR EXPORT
rc08b3
RC-08(B)3 |  |  |  | Cl Max: | 0.812 | at alpha= | 10.5 | deg
JavaFoil+Calcfoil stall+Eppler ext transition |  |  |  | L/D Max: | 38.336 | at alpha= | 5.5 | deg
Re: | 100000 |  |  | Cd Min: | 0.01189 | at alpha= | -0.5 | deg
Mach: | 0.1 |  |  | Cl=0 at alpha= | -0.28814 | deg
|  |  |  | @ Cl=0.1, Cd= | 0.012636
|  |  |  | @ Cl=0.4, Cd= | 0.013589
|  |  |  | @ Cl=0.6, Cd= | 0.20997
alpha (deg) | Cl | Cd | Cm | Cl/Cd
-15.5 | -0.46 | 0.27742 | 0.007 | -1.657
-15 | -0.487 | 0.25822 | 0.007 | -1.887
-14.5 | -0.515 | 0.23358 | 0.007 | -2.205
-14 | -0.543 | 0.21064 | 0.006 | -2.576
-13.5 | -0.569 | 0.18991 | 0.006 | -2.996
-13 | -0.584 | 0.17668 | 0.006 | -3.307
-12.5 | -0.598 | 0.16665 | 0.006 | -3.589
-12 | -0.61 | 0.1467 | 0.006 | -4.158
-11.5 | -0.619 | 0.13012 | 0.006 | -4.759
-11 | -0.626 | 0.12456 | 0.005 | -5.022
-10.5 | -0.629 | 0.11451 | 0.005 | -5.493
-10 | -0.629 | 0.10378 | 0.005 | -6.06
-9.5 | -0.625 | 0.09611 | 0.005 | -6.506
-9 | -0.618 | 0.0827 | 0.005 | -7.472
-8.5 | -0.606 | 0.0784 | 0.004 | -7.732
-8 | -0.591 | 0.07179 | 0.004 | -8.227
-7.5 | -0.571 | 0.06781 | 0.004 | -8.419
-7 | -0.547 | 0.0606 | 0.004 | -9.034
-6.5 | -0.52 | 0.05594 | 0.004 | -9.301
-6 | -0.49 | 0.05195 | 0.003 | -9.427
-5.5 | -0.456 | 0.04809 | 0.003 | -9.483
-5 | -0.42 | 0.04442 | 0.003 | -9.444
-4.5 | -0.381 | 0.04167 | 0.003 | -9.135
-4 | -0.34 | 0.04062 | 0.003 | -8.361
-3.5 | -0.297 | 0.0386 | 0.002 | -7.693
-3 | -0.253 | 0.03693 | 0.002 | -6.847
-2.5 | -0.257 | 0.01568 | 0.005 | -16.408
-2 | -0.2 | 0.01426 | 0.004 | -14.043
-1.5 | -0.142 | 0.01416 | 0.003 | -10.05
-1 | -0.084 | 0.0127 | 0.003 | -6.606
-0.5 | -0.025 | 0.01189 | 0.002 | -2.127
0 | 0.034 | 0.01268 | 0.001 | 2.651
0.5 | 0.093 | 0.01273 | 0.001 | 7.286
1 | 0.152 | 0.01194 | 0 | 12.717
1.5 | 0.211 | 0.01201 | -0.001 | 17.55
2 | 0.27 | 0.01212 | -0.001 | 22.263
2.5 | 0.328 | 0.01325 | -0.002 | 24.789
3 | 0.387 | 0.01352 | -0.003 | 28.622
3.5 | 0.445 | 0.01383 | -0.003 | 32.181
4 | 0.502 | 0.01686 | -0.004 | 29.799
4.5 | 0.559 | 0.01731 | -0.005 | 32.267
5 | 0.614 | 0.01784 | -0.006 | 34.394
5.5 | 0.667 | 0.01741 | -0.006 | 38.336
6 | 0.579 | 0.04533 | -0.003 | 12.766
6.5 | 0.618 | 0.04965 | -0.003 | 12.437
7 | 0.654 | 0.05293 | -0.003 | 12.359
7.5 | 0.689 | 0.05686 | -0.004 | 12.119
8 | 0.721 | 0.06048 | -0.004 | 11.929
8.5 | 0.751 | 0.0653 | -0.004 | 11.498
9 | 0.777 | 0.07099 | -0.004 | 10.946
9.5 | 0.798 | 0.07597 | -0.005 | 10.508
10 | 0.808 | 0.08163 | -0.005 | 9.898
10.5 | 0.812 | 0.08902 | -0.005 | 9.117
11 | 0.809 | 0.09679 | -0.005 | 8.357
11.5 | 0.8 | 0.10703 | -0.005 | 7.476
12 | 0.786 | 0.11782 | -0.005 | 6.671
12.5 | 0.767 | 0.13016 | -0.006 | 5.892
13 | 0.744 | 0.14235 | -0.006 | 5.224
13.5 | 0.717 | 0.1515 | -0.006 | 4.731
14 | 0.687 | 0.16612 | -0.006 | 4.136
14.5 | 0.656 | 0.18939 | -0.006 | 3.462
15 | 0.623 | 0.20383 | -0.006 | 3.056
15.5 | 0.59 | 0.20997 | -0.007 | 2.809

## 12. Re 100k Mach 0.10 (2)
BIGFOIL.COM POLAR EXPORT
rc08b3
RC-08(B)3 |  |  |  | Cl Max: | 0.8794 | at alpha= | 8.5 | deg
XFOIL ncrit=9 |  |  |  | L/D Max: | 45.2127 | at alpha= | 4.5 | deg
Re: | 100000 |  |  | Cd Min: | 0.05268 | at alpha= | 8.5 | deg
Mach: | 0.1 |  |  | Cl=0 at alpha= | -99 | deg
|  |  |  | @ Cl=0.1, Cd= | 0.015321
|  |  |  | @ Cl=0.4, Cd= | 0.015972
|  |  |  | @ Cl=0.6, Cd= | 0.01359
alpha (deg) | Cl | Cd | Cm | Cl/Cd
0 | 0.0075 | 0.01397 | -0.0018 | 0.53686
0.5 | 0.0316 | 0.01445 | 0.0027 | 2.1869
1 | 0.0609 | 0.01505 | 0.0059 | 4.0465
1.5 | 0.1707 | 0.01581 | -0.0065 | 10.797
2 | 0.286 | 0.01622 | -0.0193 | 17.6326
2.5 | 0.4101 | 0.01595 | -0.0325 | 25.7116
3 | 0.5021 | 0.01509 | -0.0371 | 33.2737
3.5 | 0.5523 | 0.01415 | -0.0319 | 39.0318
4 | 0.5913 | 0.0135 | -0.0248 | 43.8
4.5 | 0.6271 | 0.01387 | -0.0181 | 45.2127
5 | 0.6467 | 0.01765 | -0.0116 | 36.6402
5.5 | 0.6819 | 0.02054 | -0.0078 | 33.1986
6 | 0.7251 | 0.02364 | -0.0052 | 30.6726
6.5 | 0.7717 | 0.02716 | -0.0032 | 28.4131
7 | 0.816 | 0.03133 | -0.0001 | 26.0453
7.5 | 0.8537 | 0.03586 | 0.0028 | 23.8065
8 | 0.8736 | 0.04358 | 0.0085 | 20.0459
8.5 | 0.8794 | 0.05268 | 0.0136 | 16.6932

## 13. Re 100k Mach 0.25 (1)
BIGFOIL.COM POLAR EXPORT
rc08b3
RC-08(B)3 |  |  |  | Cl Max: | 0.783 | at alpha= | 9.5 | deg
JavaFoil+Calcfoil stall+Eppler ext transition |  |  |  | L/D Max: | 34.662 | at alpha= | 5 | deg
Re: | 100000 |  |  | Cd Min: | 0.0119 | at alpha= | -0.5 | deg
Mach: | 0.25 |  |  | Cl=0 at alpha= | -0.28689 | deg
|  |  |  | @ Cl=0.1, Cd= | 0.012769
|  |  |  | @ Cl=0.4, Cd= | 0.3725
|  |  |  | @ Cl=0.6, Cd= | 0.3725
alpha (deg) | Cl | Cd | Cm | Cl/Cd
-13.5 | -0.244 | 0.45384 | 0.007 | -0.537
-13 | -0.3 | 0.33728 | 0.006 | -0.889
-12.5 | -0.35 | 0.23683 | 0.006 | -1.476
-12 | -0.395 | 0.20115 | 0.006 | -1.962
-11.5 | -0.435 | 0.18769 | 0.006 | -2.319
-11 | -0.471 | 0.16961 | 0.006 | -2.776
-10.5 | -0.501 | 0.14199 | 0.005 | -3.531
-10 | -0.526 | 0.12217 | 0.005 | -4.305
-9.5 | -0.544 | 0.1146 | 0.005 | -4.749
-9 | -0.556 | 0.09615 | 0.005 | -5.784
-8.5 | -0.561 | 0.08658 | 0.004 | -6.481
-8 | -0.559 | 0.07822 | 0.004 | -7.152
-7.5 | -0.551 | 0.07305 | 0.004 | -7.543
-7 | -0.536 | 0.06531 | 0.004 | -8.213
-6.5 | -0.516 | 0.05851 | 0.004 | -8.819
-6 | -0.49 | 0.05397 | 0.003 | -9.084
-5.5 | -0.46 | 0.0495 | 0.003 | -9.291
-5 | -0.425 | 0.04574 | 0.003 | -9.301
-4.5 | -0.388 | 0.04238 | 0.003 | -9.146
-4 | -0.347 | 0.04115 | 0.003 | -8.429
-3.5 | -0.304 | 0.03835 | 0.002 | -7.926
-3 | -0.26 | 0.03663 | 0.002 | -7.087
-2.5 | -0.264 | 0.01576 | 0.005 | -16.75
-2 | -0.206 | 0.01431 | 0.004 | -14.364
-1.5 | -0.146 | 0.01422 | 0.003 | -10.284
-1 | -0.086 | 0.01279 | 0.003 | -6.736
-0.5 | -0.026 | 0.0119 | 0.002 | -2.185
0 | 0.035 | 0.01276 | 0.001 | 2.708
0.5 | 0.095 | 0.01284 | 0.001 | 7.421
1 | 0.156 | 0.01197 | 0 | 13.035
1.5 | 0.217 | 0.01203 | -0.001 | 18.013
2 | 0.277 | 0.01216 | -0.001 | 22.801
2.5 | 0.337 | 0.01337 | -0.002 | 25.243
3 | 0.397 | 0.01365 | -0.003 | 29.116
3.5 | 0.457 | 0.01401 | -0.004 | 32.624
4 | 0.516 | 0.0171 | -0.004 | 30.17
4.5 | 0.573 | 0.01758 | -0.005 | 32.602
5 | 0.629 | 0.01816 | -0.006 | 34.662
5.5 | 0.552 | 0.0426 | -0.003 | 12.951
6 | 0.591 | 0.04574 | -0.003 | 12.929
6.5 | 0.629 | 0.05037 | -0.003 | 12.496
7 | 0.665 | 0.05414 | -0.003 | 12.284
7.5 | 0.698 | 0.05833 | -0.004 | 11.963
8 | 0.727 | 0.06305 | -0.004 | 11.527
8.5 | 0.751 | 0.08604 | -0.004 | 8.734
9 | 0.771 | 0.07462 | -0.004 | 10.33
9.5 | 0.783 | 0.0805 | -0.005 | 9.728
10 | 0.778 | 0.08996 | -0.005 | 8.645
10.5 | 0.762 | 0.098 | -0.005 | 7.772
11 | 0.735 | 0.11057 | -0.005 | 6.649
11.5 | 0.698 | 0.12268 | -0.005 | 5.691
12 | 0.652 | 0.14934 | -0.005 | 4.363
12.5 | 0.596 | 0.16265 | -0.005 | 3.665
13 | 0.533 | 0.18984 | -0.005 | 2.809
13.5 | 0.464 | 0.22379 | -0.005 | 2.075
14 | 0.39 | 0.28565 | -0.006 | 1.365
14.5 | 0.309 | 0.3725 | -0.006 | 0.83

## 14. Re 100k Mach 0.25 (2)
BIGFOIL.COM POLAR EXPORT
rc08b3
RC-08(B)3 |  |  |  | Cl Max: | 0.9001 | at alpha= | 20 | deg
XFOIL ncrit=9 |  |  |  | L/D Max: | 44.5441 | at alpha= | 4 | deg
Re: | 100000 |  |  | Cd Min: | 0.26175 | at alpha= | -20 | deg
Mach: | 0.25 |  |  | Cl=0 at alpha= | -0.10407 | deg
|  |  |  | @ Cl=0.1, Cd= | 0.015537
|  |  |  | @ Cl=0.4, Cd= | 0.016049
|  |  |  | @ Cl=0.6, Cd= | 0.01366
alpha (deg) | Cl | Cd | Cm | Cl/Cd
-20 | -0.8443 | 0.26175 | 0.0781 | -3.2256
-19.5 | -0.827 | 0.25681 | 0.0723 | -3.2203
-19 | -0.8152 | 0.25588 | 0.0652 | -3.1859
-18 | -0.7741 | 0.23465 | 0.0604 | -3.299
-17.5 | -0.7563 | 0.22783 | 0.0567 | -3.3196
-17 | -0.7394 | 0.22131 | 0.0523 | -3.341
-16.5 | -0.7277 | 0.21786 | 0.0459 | -3.3402
-16 | -0.7259 | 0.21717 | 0.039 | -3.3425
-15.5 | -0.6934 | 0.20051 | 0.0396 | -3.4582
-15 | -0.6756 | 0.19291 | 0.0372 | -3.5022
-14.5 | -0.6609 | 0.1861 | 0.0336 | -3.5513
-14 | -0.6594 | 0.18307 | 0.0267 | -3.6019
-13.5 | -0.6512 | 0.17509 | 0.0224 | -3.7192
-13 | -0.6232 | 0.16433 | 0.0236 | -3.7924
-12.5 | -0.6119 | 0.15728 | 0.0205 | -3.8905
-12 | -0.6155 | 0.15245 | 0.0135 | -4.0374
-11.5 | -0.6118 | 0.14407 | 0.0092 | -4.2465
-11 | -0.5852 | 0.13472 | 0.0114 | -4.3438
-10.5 | -0.5882 | 0.12846 | 0.0054 | -4.5789
-10 | -0.5796 | 0.11958 | 0.0035 | -4.847
-9.5 | -0.5686 | 0.11218 | 0.002 | -5.0686
-9 | -0.5963 | 0.10563 | -0.0117 | -5.6452
-8.5 | -0.5643 | 0.09643 | -0.0052 | -5.8519
-8 | -0.5899 | 0.08873 | -0.0167 | -6.6483
-7.5 | -0.5747 | 0.08016 | -0.0152 | -7.1694
-7 | -0.5841 | 0.07205 | -0.0207 | -8.1069
-6.5 | -0.5752 | 0.06491 | -0.0208 | -8.8615
-6 | -0.5572 | 0.05822 | -0.0185 | -9.5706
-5.5 | -0.5445 | 0.05253 | -0.0153 | -10.3655
-4.5 | -0.4894 | 0.03563 | -0.0076 | -13.7356
-4 | -0.4537 | 0.01661 | -0.0026 | -27.3149
-3.5 | -0.4121 | 0.02511 | 0.0006 | -16.4118
-3 | -0.3653 | 0.02199 | 0.003 | -16.6121
-2.5 | -0.3147 | 0.01957 | 0.0053 | -16.0807
-2 | -0.0756 | 0.01336 | -0.0257 | -5.6587
-1.5 | -0.0551 | 0.0134 | -0.0196 | -4.1119
-1 | -0.037 | 0.01358 | -0.0131 | -2.7246
-0.5 | -0.0175 | 0.01386 | -0.007 | -1.2626
0 | 0.0046 | 0.01425 | -0.0017 | 0.32281
0.5 | 0.0293 | 0.01475 | 0.0029 | 1.9864
1 | 0.0853 | 0.01545 | 0.0011 | 5.521
1.5 | 0.2012 | 0.01614 | -0.012 | 12.4659
2 | 0.3218 | 0.01635 | -0.0251 | 19.682
2.5 | 0.4413 | 0.01589 | -0.0362 | 27.7722
3 | 0.5201 | 0.01498 | -0.0371 | 34.7196
3.5 | 0.5663 | 0.01401 | -0.0302 | 40.4211
4 | 0.6058 | 0.0136 | -0.0228 | 44.5441
4.5 | 0.6358 | 0.0151 | -0.0154 | 42.106
5 | 0.6601 | 0.01905 | -0.0099 | 34.6509
5.5 | 0.7 | 0.02187 | -0.0063 | 32.0073
6 | 0.7479 | 0.02521 | -0.0036 | 29.6668
6.5 | 0.7941 | 0.02929 | -0.001 | 27.1116
7 | 0.8331 | 0.03428 | 0.003 | 24.3028
7.5 | 0.8623 | 0.03972 | 0.0072 | 21.7095
8 | 0.869 | 0.04822 | 0.0132 | 18.0216
8.5 | 0.8648 | 0.05724 | 0.0178 | 15.1083
9.5 | 0.7176 | 0.09772 | -0.0025 | 7.3434
10 | 0.738 | 0.10563 | -0.0004 | 6.9867
10.5 | 0.712 | 0.11509 | -0.0075 | 6.1865
11 | 0.7025 | 0.12419 | -0.0118 | 5.6567
11.5 | 0.7088 | 0.1325 | -0.013 | 5.3494
12 | 0.7413 | 0.14146 | -0.009 | 5.2404
12.5 | 0.7104 | 0.14862 | -0.0196 | 4.78
13 | 0.7406 | 0.15852 | -0.0169 | 4.672
13.5 | 0.7224 | 0.16455 | -0.0257 | 4.3902
14 | 0.7474 | 0.17432 | -0.0248 | 4.2875
14.5 | 0.7406 | 0.17975 | -0.0319 | 4.1202
15 | 0.7793 | 0.19261 | -0.0284 | 4.046
15.5 | 0.7652 | 0.19545 | -0.0383 | 3.9151
16 | 0.7769 | 0.20233 | -0.0425 | 3.8398
16.5 | 0.813 | 0.21686 | -0.04 | 3.749
17 | 0.8058 | 0.21767 | -0.0495 | 3.7019
17.5 | 0.8195 | 0.22421 | -0.0541 | 3.6551
18 | 0.8398 | 0.23248 | -0.0559 | 3.6124
18.5 | 0.862 | 0.24496 | -0.0576 | 3.5189
19 | 0.8672 | 0.24642 | -0.066 | 3.5192
19.5 | 0.883 | 0.25293 | -0.0711 | 3.4911
20 | 0.9001 | 0.25983 | -0.075 | 3.4642

## 15. Re 100k Mach 0.50 (1)
BIGFOIL.COM POLAR EXPORT
rc08b3
RC-08(B)3 |  |  |  | Cl Max: | 1.085 | at alpha= | 20 | deg
JavaFoil+Calcfoil stall+Eppler ext transition |  |  |  | L/D Max: | 33.601 | at alpha= | 4.5 | deg
Re: | 100000 |  |  | Cd Min: | 0.01218 | at alpha= | 1 | deg
Mach: | 0.5 |  |  | Cl=0 at alpha= | -0.28676 | deg
|  |  |  | @ Cl=0.1, Cd= | 0.013202
|  |  |  | @ Cl=0.4, Cd= | 0.014101
|  |  |  | @ Cl=0.6, Cd= | 0.046913
alpha (deg) | Cl | Cd | Cm | Cl/Cd
-20 | -1.048 | 0.33484 | 0.014 | -3.13
-19.5 | -1.023 | 0.32914 | 0.014 | -3.108
-19 | -0.998 | 0.328 | 0.014 | -3.042
-18.5 | -0.972 | 0.3228 | 0.014 | -3.012
-18 | -0.947 | 0.31121 | 0.013 | -3.043
-17.5 | -0.921 | 0.30598 | 0.013 | -3.011
-17 | -0.896 | 0.30907 | 0.013 | -2.898
-16.5 | -0.87 | 0.29467 | 0.012 | -2.952
-16 | -0.842 | 0.26928 | 0.011 | -3.125
-15.5 | -0.815 | 0.25807 | 0.011 | -3.159
-15 | -0.789 | 0.24608 | 0.011 | -3.207
-14.5 | -0.763 | 0.24255 | 0.01 | -3.146
-14 | -0.737 | 0.23582 | 0.01 | -3.126
-13.5 | -0.711 | 0.22986 | 0.01 | -3.093
-13 | -0.685 | 0.21664 | 0.01 | -3.16
-12.5 | -0.658 | 0.22598 | 0.009 | -2.912
-12 | -0.632 | 0.22257 | 0.009 | -2.839
-11.5 | -0.604 | 0.19211 | 0.008 | -3.142
-11 | -0.577 | 0.18844 | 0.007 | -3.062
-10.5 | -0.55 | 0.18975 | 0.007 | -2.901
-10 | -0.524 | 0.16795 | 0.007 | -3.121
-9.5 | -0.498 | 0.16439 | 0.007 | -3.027
-9 | -0.471 | 0.16106 | 0.006 | -2.924
-8.5 | -0.444 | 0.15651 | 0.006 | -2.838
-8 | -0.417 | 0.1536 | 0.006 | -2.718
-7.5 | -0.39 | 0.15139 | 0.004 | -2.574
-7 | -0.363 | 0.14928 | 0.004 | -2.431
-6.5 | -0.336 | 0.12395 | 0.004 | -2.712
-6 | -0.309 | 0.1222 | 0.004 | -2.53
-5.5 | -0.282 | 0.12056 | 0.004 | -2.342
-5 | -0.336 | 0.08178 | 0.003 | -4.114
-4.5 | -0.385 | 0.04942 | 0.003 | -7.787
-4 | -0.365 | 0.04473 | 0.003 | -8.165
-3.5 | -0.329 | 0.0409 | 0.003 | -8.043
-3 | -0.285 | 0.03834 | 0.002 | -7.425
-2.5 | -0.236 | 0.03636 | 0.002 | -6.494
-2 | -0.229 | 0.01614 | 0.005 | -14.172
-1.5 | -0.163 | 0.01443 | 0.004 | -11.301
-1 | -0.096 | 0.01566 | 0.003 | -6.152
-0.5 | -0.029 | 0.01313 | 0.002 | -2.212
0 | 0.039 | 0.01313 | 0.002 | 2.941
0.5 | 0.107 | 0.01321 | 0.001 | 8.062
1 | 0.174 | 0.01218 | 0 | 14.321
1.5 | 0.242 | 0.01226 | -0.001 | 19.75
2 | 0.31 | 0.01242 | -0.002 | 24.944
2.5 | 0.377 | 0.01395 | -0.002 | 27.027
3 | 0.444 | 0.01439 | -0.003 | 30.847
3.5 | 0.51 | 0.01524 | -0.004 | 33.448
4 | 0.574 | 0.01826 | -0.005 | 31.447
4.5 | 0.636 | 0.01892 | -0.006 | 33.601
5 | 0.558 | 0.04353 | -0.003 | 12.819
5.5 | 0.598 | 0.04664 | -0.003 | 12.828
6 | 0.63 | 0.05101 | -0.003 | 12.353
6.5 | 0.648 | 0.05761 | -0.003 | 11.251
7 | 0.635 | 0.06777 | -0.004 | 9.367
7.5 | 0.421 | 0.10814 | -0.004 | 3.891
8 | 0.447 | 0.14533 | -0.004 | 3.078
8.5 | 0.474 | 0.14766 | -0.004 | 3.21
9 | 0.501 | 0.14926 | -0.005 | 3.354
9.5 | 0.528 | 0.1839 | -0.006 | 2.873
10 | 0.555 | 0.1803 | -0.006 | 3.078
10.5 | 0.582 | 0.18321 | -0.007 | 3.174
11 | 0.608 | 0.18624 | -0.007 | 3.264
11.5 | 0.634 | 0.19189 | -0.007 | 3.306
12 | 0.661 | 0.19983 | -0.008 | 3.308
12.5 | 0.688 | 0.21137 | -0.009 | 3.257
13 | 0.716 | 0.23938 | -0.01 | 2.99
13.5 | 0.742 | 0.25085 | -0.01 | 2.957
14 | 0.768 | 0.26072 | -0.01 | 2.946
14.5 | 0.794 | 0.26055 | -0.011 | 3.048
15 | 0.82 | 0.2701 | -0.011 | 3.037
15.5 | 0.846 | 0.26961 | -0.012 | 3.139
16 | 0.874 | 0.28699 | -0.013 | 3.045
16.5 | 0.901 | 0.29973 | -0.014 | 3.008
17 | 0.927 | 0.31161 | -0.014 | 2.975
17.5 | 0.953 | 0.32316 | -0.015 | 2.949
18 | 0.978 | 0.32815 | -0.015 | 2.982
18.5 | 1.004 | 0.32757 | -0.016 | 3.065
19 | 1.03 | 0.33218 | -0.016 | 3.1
19.5 | 1.056 | 0.33705 | -0.017 | 3.134
20 | 1.085 | 0.34895 | -0.018 | 3.11

## 16. Re 100k Mach 0.50 (2)
BIGFOIL.COM POLAR EXPORT
rc08b3
RC-08(B)3 |  |  |  | Cl Max: | 0.9799 | at alpha= | 20 | deg
XFOIL ncrit=9 |  |  |  | L/D Max: | 43.4629 | at alpha= | 3.5 | deg
Re: | 100000 |  |  | Cd Min: | 0.28691 | at alpha= | 20 | deg
Mach: | 0.5 |  |  | Cl=0 at alpha= | 0.057163 | deg
|  |  |  | @ Cl=0.1, Cd= | 0.016387
|  |  |  | @ Cl=0.4, Cd= | 0.01679
|  |  |  | @ Cl=0.6, Cd= | 0.014577
alpha (deg) | Cl | Cd | Cm | Cl/Cd
-19.5 | -0.8981 | 0.27846 | 0.0849 | -3.2252
-19 | -0.8755 | 0.26942 | 0.0805 | -3.2496
-18.5 | -0.8534 | 0.26135 | 0.0756 | -3.2654
-18 | -0.8318 | 0.25434 | 0.0697 | -3.2704
-17.5 | -0.8167 | 0.25282 | 0.0615 | -3.2304
-17 | -0.7951 | 0.24262 | 0.0569 | -3.2771
-16.5 | -0.7675 | 0.22917 | 0.0553 | -3.349
-16 | -0.7458 | 0.22094 | 0.0512 | -3.3756
-15.5 | -0.7255 | 0.21335 | 0.0464 | -3.4005
-15 | -0.7147 | 0.21064 | 0.0387 | -3.393
-14.5 | -0.6892 | 0.1982 | 0.0365 | -3.4773
-14 | -0.6669 | 0.18931 | 0.0339 | -3.5228
-13.5 | -0.6499 | 0.18212 | 0.0293 | -3.5685
-13 | -0.6515 | 0.18026 | 0.0213 | -3.6142
-12.5 | -0.6186 | 0.16632 | 0.0214 | -3.7193
-12 | -0.6001 | 0.15823 | 0.0189 | -3.7926
-11.5 | -0.6033 | 0.15434 | 0.0115 | -3.9089
-11 | -0.5747 | 0.14288 | 0.012 | -4.0223
-10.5 | -0.569 | 0.13644 | 0.0075 | -4.1703
-10 | -0.5595 | 0.12804 | 0.0042 | -4.3697
-9.5 | -0.5435 | 0.12006 | 0.0028 | -4.5269
-9 | -0.5462 | 0.11286 | -0.0027 | -4.8396
-8.5 | -0.5309 | 0.10498 | -0.0037 | -5.0572
-8 | -0.5245 | 0.09702 | -0.0064 | -5.4061
-7.5 | -0.5302 | 0.08968 | -0.0117 | -5.9121
-6.5 | -0.5301 | 0.07485 | -0.0156 | -7.0822
-6 | -0.5287 | 0.06783 | -0.0161 | -7.7945
-5.5 | -0.5335 | 0.06123 | -0.0152 | -8.713
-4.5 | -0.5157 | 0.04289 | -0.0153 | -12.0238
-4 | -0.4967 | 0.0366 | -0.0093 | -13.571
-3.5 | -0.4678 | 0.03119 | -0.0036 | -14.9984
-3 | -0.4273 | 0.02701 | 0.001 | -15.8201
-2.5 | -0.3753 | 0.02334 | 0.0046 | -16.0797
-2 | -0.317 | 0.02055 | 0.0072 | -15.4258
-1.5 | -0.0741 | 0.01451 | -0.0212 | -5.1068
-1 | -0.0547 | 0.01472 | -0.0139 | -3.716
-0.5 | -0.0328 | 0.01505 | -0.0073 | -2.1794
0 | -0.0079 | 0.01551 | -0.0015 | -0.50935
0.5 | 0.0612 | 0.01618 | -0.0045 | 3.7824
1 | 0.1848 | 0.01684 | -0.0175 | 10.9739
1.5 | 0.3189 | 0.01707 | -0.0314 | 18.6819
2 | 0.4433 | 0.01664 | -0.0412 | 26.6406
2.5 | 0.5274 | 0.01574 | -0.0405 | 33.507
3 | 0.5821 | 0.01469 | -0.0326 | 39.6256
3.5 | 0.6263 | 0.01441 | -0.023 | 43.4629
4 | 0.6509 | 0.0172 | -0.0141 | 37.843
4.5 | 0.6853 | 0.02059 | -0.008 | 33.2831
5 | 0.7338 | 0.02403 | -0.0034 | 30.5368
5.5 | 0.7848 | 0.02828 | 0.0007 | 27.7511
6 | 0.8219 | 0.03328 | 0.0062 | 24.6965
6.5 | 0.8417 | 0.03954 | 0.0121 | 21.2873
7 | 0.8401 | 0.04641 | 0.0188 | 18.1017
7.5 | 0.8216 | 0.0537 | 0.0243 | 15.2998
8 | 0.789 | 0.06112 | 0.0282 | 12.909
8.5 | 0.7581 | 0.07031 | 0.0265 | 10.7823
9.5 | 0.7038 | 0.09907 | 0.0056 | 7.1041
10 | 0.5717 | 0.09947 | 0.012 | 5.7475
11 | 0.6896 | 0.13543 | -0.0145 | 5.0919
11.5 | 0.6989 | 0.14445 | -0.0169 | 4.8384
12 | 0.7309 | 0.15508 | -0.0153 | 4.7131
12.5 | 0.7139 | 0.16016 | -0.0232 | 4.4574
13 | 0.7274 | 0.16894 | -0.026 | 4.3057
13.5 | 0.7424 | 0.17691 | -0.0289 | 4.1965
14 | 0.7557 | 0.18577 | -0.0327 | 4.0679
14.5 | 0.7713 | 0.19337 | -0.0364 | 3.9887
15 | 0.7855 | 0.2018 | -0.0409 | 3.8925
15.5 | 0.8023 | 0.2095 | -0.0452 | 3.8296
16 | 0.8362 | 0.22448 | -0.045 | 3.7251
16.5 | 0.8381 | 0.22645 | -0.0542 | 3.701
17 | 0.8577 | 0.23456 | -0.0586 | 3.6566
17.5 | 0.8891 | 0.25012 | -0.0588 | 3.5547
18 | 0.8968 | 0.25162 | -0.0681 | 3.5641
18.5 | 0.9169 | 0.2597 | -0.0733 | 3.5306
19 | 0.9393 | 0.26895 | -0.0769 | 3.4925
19.5 | 0.9679 | 0.28609 | -0.0783 | 3.3832
20 | 0.9799 | 0.28691 | -0.0873 | 3.4154

## 17. Re 250k Mach 0.00 (1)
BIGFOIL.COM POLAR EXPORT
rc08b3
RC-08(B)3 |  |  |  | Cl Max: | 0.817 | at alpha= | 10.5 | deg
JavaFoil+Calcfoil stall+Eppler ext transition |  |  |  | L/D Max: | 49.208 | at alpha= | 6.5 | deg
Re: | 250000 |  |  | Cd Min: | 0.00841 | at alpha= | -0.5 | deg
Mach: | 0 |  |  | Cl=0 at alpha= | -0.28448 | deg
|  |  |  | @ Cl=0.1, Cd= | 0.0089222
|  |  |  | @ Cl=0.4, Cd= | 0.0097424
|  |  |  | @ Cl=0.6, Cd= | 0.014342
alpha (deg) | Cl | Cd | Cm | Cl/Cd
-16 | -0.482 | 0.21395 | 0.007 | -2.254
-15.5 | -0.507 | 0.20077 | 0.007 | -2.523
-15 | -0.531 | 0.18437 | 0.007 | -2.881
-14.5 | -0.556 | 0.17195 | 0.007 | -3.231
-14 | -0.58 | 0.15952 | 0.007 | -3.634
-13.5 | -0.602 | 0.14567 | 0.006 | -4.135
-13 | -0.615 | 0.13791 | 0.006 | -4.456
-12.5 | -0.625 | 0.12494 | 0.006 | -5.003
-12 | -0.634 | 0.11424 | 0.006 | -5.546
-11.5 | -0.64 | 0.10484 | 0.006 | -6.101
-11 | -0.643 | 0.09805 | 0.005 | -6.557
-10.5 | -0.643 | 0.09111 | 0.005 | -7.062
-10 | -0.641 | 0.08438 | 0.005 | -7.591
-9.5 | -0.635 | 0.07658 | 0.005 | -8.286
-9 | -0.625 | 0.06952 | 0.005 | -8.988
-8.5 | -0.611 | 0.06624 | 0.004 | -9.228
-8 | -0.594 | 0.06156 | 0.004 | -9.65
-7.5 | -0.573 | 0.05817 | 0.004 | -9.849
-7 | -0.548 | 0.05352 | 0.004 | -10.248
-6.5 | -0.52 | 0.04977 | 0.004 | -10.457
-6 | -0.489 | 0.0464 | 0.003 | -10.545
-5.5 | -0.455 | 0.04338 | 0.003 | -10.493
-5 | -0.418 | 0.04061 | 0.003 | -10.304
-4.5 | -0.379 | 0.03827 | 0.003 | -9.914
-4 | -0.338 | 0.03718 | 0.003 | -9.102
-3.5 | -0.296 | 0.0352 | 0.003 | -8.42
-3 | -0.312 | 0.01295 | 0.005 | -24.093
-2.5 | -0.256 | 0.01272 | 0.005 | -20.14
-2 | -0.199 | 0.01152 | 0.004 | -17.293
-1.5 | -0.142 | 0.01133 | 0.003 | -12.507
-1 | -0.083 | 0.00896 | 0.003 | -9.318
-0.5 | -0.025 | 0.00841 | 0.002 | -2.992
0 | 0.033 | 0.00894 | 0.001 | 3.741
0.5 | 0.092 | 0.00899 | 0.001 | 10.258
1 | 0.151 | 0.00849 | 0 | 17.796
1.5 | 0.21 | 0.00856 | -0.001 | 24.518
2 | 0.268 | 0.00866 | -0.001 | 31.002
2.5 | 0.327 | 0.00944 | -0.002 | 34.605
3 | 0.385 | 0.00967 | -0.003 | 39.802
3.5 | 0.443 | 0.00995 | -0.003 | 44.498
4 | 0.5 | 0.01357 | -0.004 | 36.85
4.5 | 0.556 | 0.01395 | -0.005 | 39.849
5 | 0.611 | 0.01444 | -0.006 | 42.293
5.5 | 0.664 | 0.0144 | -0.006 | 46.129
6 | 0.716 | 0.01501 | -0.007 | 47.705
6.5 | 0.765 | 0.01556 | -0.008 | 49.208
7 | 0.656 | 0.04763 | -0.004 | 13.773
7.5 | 0.689 | 0.0513 | -0.004 | 13.427
8 | 0.721 | 0.05481 | -0.004 | 13.15
8.5 | 0.75 | 0.05865 | -0.004 | 12.794
9 | 0.777 | 0.06294 | -0.004 | 12.349
9.5 | 0.8 | 0.06689 | -0.005 | 11.957
10 | 0.811 | 0.0719 | -0.005 | 11.285
10.5 | 0.817 | 0.07773 | -0.005 | 10.514
11 | 0.817 | 0.08267 | -0.005 | 9.888
11.5 | 0.812 | 0.09089 | -0.005 | 8.932
12 | 0.801 | 0.09866 | -0.006 | 8.122
12.5 | 0.786 | 0.10598 | -0.006 | 7.421
13 | 0.767 | 0.1138 | -0.006 | 6.743
13.5 | 0.745 | 0.12646 | -0.007 | 5.89
14 | 0.72 | 0.13259 | -0.007 | 5.426
14.5 | 0.692 | 0.14709 | -0.007 | 4.706
15 | 0.663 | 0.15552 | -0.007 | 4.266
15.5 | 0.634 | 0.15936 | -0.007 | 3.979

## 18. Re 250k Mach 0.00 (2)
BIGFOIL.COM POLAR EXPORT
rc08b3
RC-08(B)3 |  |  |  | Cl Max: | 0.937 | at alpha= | 9 | deg
XFOIL ncrit=9 |  |  |  | L/D Max: | 60.7868 | at alpha= | 3.5 | deg
Re: | 250000 |  |  | Cd Min: | 0.25622 | at alpha= | -20 | deg
Mach: | 0 |  |  | Cl=0 at alpha= | -0.96144 | deg
|  |  |  | @ Cl=0.1, Cd= | 0.0066365
|  |  |  | @ Cl=0.4, Cd= | 0.0085395
|  |  |  | @ Cl=0.6, Cd= | 0.010863
alpha (deg) | Cl | Cd | Cm | Cl/Cd
-20 | -0.8306 | 0.25622 | 0.0773 | -3.2417
-19.5 | -0.8136 | 0.25051 | 0.0713 | -3.2478
-18.5 | -0.7814 | 0.23582 | 0.0641 | -3.3135
-18 | -0.7652 | 0.22936 | 0.0607 | -3.3362
-17.5 | -0.7491 | 0.2228 | 0.0569 | -3.3622
-17 | -0.7332 | 0.21604 | 0.0531 | -3.3938
-16.5 | -0.7175 | 0.20916 | 0.0486 | -3.4304
-16 | -0.7076 | 0.20369 | 0.0419 | -3.4739
-15.5 | -0.7002 | 0.19774 | 0.0363 | -3.541
-15 | -0.6763 | 0.18722 | 0.0377 | -3.6123
-14.5 | -0.6625 | 0.18053 | 0.0349 | -3.6698
-14 | -0.6501 | 0.17335 | 0.0315 | -3.7502
-13.5 | -0.6409 | 0.16622 | 0.0265 | -3.8557
-13 | -0.6384 | 0.15933 | 0.0197 | -4.0068
-12 | -0.6161 | 0.14206 | 0.0174 | -4.3369
-11.5 | -0.606 | 0.13499 | 0.0153 | -4.4892
-11 | -0.5992 | 0.12746 | 0.012 | -4.7011
-10.5 | -0.6 | 0.11902 | 0.0037 | -5.0412
-10 | -0.5992 | 0.11018 | -0.0038 | -5.4384
-9.5 | -0.6057 | 0.09856 | -0.0113 | -6.1455
-9 | -0.5993 | 0.09139 | -0.0086 | -6.5576
-8.5 | -0.6002 | 0.08302 | -0.0142 | -7.2296
-8 | -0.6035 | 0.07438 | -0.0191 | -8.1137
-7.5 | -0.5983 | 0.06532 | -0.0229 | -9.1595
-7 | -0.5858 | 0.05861 | -0.0232 | -9.9949
-6.5 | -0.5755 | 0.04826 | -0.0219 | -11.925
-6 | -0.5546 | 0.04368 | -0.0183 | -12.6969
-5.5 | -0.5436 | 0.03774 | -0.0119 | -14.4038
-5 | -0.5215 | 0.03392 | -0.0072 | -15.3744
-4.5 | -0.4965 | 0.02573 | 0.0006 | -19.2965
-4 | -0.4432 | 0.00814 | 0.0025 | -54.4472
-3.5 | -0.3752 | 0.00477 | 0.0006 | -78.6583
-3 | -0.3067 | 0.00319 | -0.0022 | -96.1442
-2.5 | -0.24 | 0.00229 | -0.0049 | -104.8035
-2 | -0.1719 | 0.0016 | -0.0079 | -107.4375
-1.5 | -0.1066 | 0.00084 | -0.0092 | -126.9048
0 | 0.1903 | 0.00917 | -0.0369 | 20.7525
0.5 | 0.2593 | 0.00894 | -0.0396 | 29.0045
1 | 0.3082 | 0.00881 | -0.0376 | 34.983
1.5 | 0.351 | 0.00868 | -0.0342 | 40.4378
2 | 0.3947 | 0.00855 | -0.0308 | 46.1637
2.5 | 0.4402 | 0.00846 | -0.0279 | 52.0331
3 | 0.4864 | 0.00847 | -0.0251 | 57.4262
3.5 | 0.5331 | 0.00877 | -0.0227 | 60.7868
4 | 0.5762 | 0.00985 | -0.0202 | 58.4975
4.5 | 0.6166 | 0.01157 | -0.0182 | 53.293
5 | 0.6549 | 0.01375 | -0.0158 | 47.6291
5.5 | 0.6964 | 0.01517 | -0.0133 | 45.9064
6 | 0.7359 | 0.01695 | -0.0103 | 43.4159
6.5 | 0.7745 | 0.0196 | -0.0074 | 39.5153
7 | 0.8177 | 0.02155 | -0.0048 | 37.9443
7.5 | 0.8588 | 0.02376 | -0.0023 | 36.1448
8 | 0.8939 | 0.02927 | 0.0006 | 30.5398
8.5 | 0.9221 | 0.03315 | 0.0052 | 27.816
9 | 0.937 | 0.03939 | 0.0108 | 23.7878
9.5 | 0.9308 | 0.04841 | 0.0169 | 19.2274

## 19. Re 250k Mach 0.10 (1)
BIGFOIL.COM POLAR EXPORT
rc08b3
RC-08(B)3 |  |  |  | Cl Max: | 0.812 | at alpha= | 10.5 | deg
JavaFoil+Calcfoil stall+Eppler ext transition |  |  |  | L/D Max: | 47.732 | at alpha= | 6 | deg
Re: | 250000 |  |  | Cd Min: | 0.0084 | at alpha= | -0.5 | deg
Mach: | 0.1 |  |  | Cl=0 at alpha= | -0.28814 | deg
|  |  |  | @ Cl=0.1, Cd= | 0.0089648
|  |  |  | @ Cl=0.4, Cd= | 0.009745
|  |  |  | @ Cl=0.6, Cd= | 0.17079
alpha (deg) | Cl | Cd | Cm | Cl/Cd
-15.5 | -0.46 | 0.21184 | 0.007 | -2.171
-15 | -0.487 | 0.19805 | 0.007 | -2.461
-14.5 | -0.515 | 0.18429 | 0.007 | -2.795
-14 | -0.543 | 0.1685 | 0.007 | -3.22
-13.5 | -0.569 | 0.14989 | 0.006 | -3.797
-13 | -0.584 | 0.14173 | 0.006 | -4.124
-12.5 | -0.598 | 0.13133 | 0.006 | -4.555
-12 | -0.61 | 0.11709 | 0.006 | -5.209
-11.5 | -0.619 | 0.10797 | 0.006 | -5.736
-11 | -0.626 | 0.10062 | 0.005 | -6.218
-10.5 | -0.629 | 0.09343 | 0.005 | -6.733
-10 | -0.629 | 0.08641 | 0.005 | -7.279
-9.5 | -0.625 | 0.08075 | 0.005 | -7.743
-9 | -0.618 | 0.0709 | 0.005 | -8.715
-8.5 | -0.606 | 0.06677 | 0.004 | -9.08
-8 | -0.591 | 0.06193 | 0.004 | -9.537
-7.5 | -0.571 | 0.05848 | 0.004 | -9.764
-7 | -0.548 | 0.05378 | 0.004 | -10.182
-6.5 | -0.52 | 0.04994 | 0.004 | -10.419
-6 | -0.49 | 0.04653 | 0.003 | -10.526
-5.5 | -0.456 | 0.04347 | 0.003 | -10.493
-5 | -0.42 | 0.04072 | 0.003 | -10.307
-4.5 | -0.381 | 0.03836 | 0.003 | -9.926
-4 | -0.34 | 0.03723 | 0.003 | -9.126
-3.5 | -0.298 | 0.03533 | 0.003 | -8.424
-3 | -0.314 | 0.01303 | 0.005 | -24.062
-2.5 | -0.257 | 0.01272 | 0.005 | -20.232
-2 | -0.2 | 0.01149 | 0.004 | -17.422
-1.5 | -0.142 | 0.01129 | 0.003 | -12.611
-1 | -0.084 | 0.00896 | 0.003 | -9.367
-0.5 | -0.025 | 0.0084 | 0.002 | -3.012
0 | 0.034 | 0.00895 | 0.001 | 3.758
0.5 | 0.093 | 0.00903 | 0.001 | 10.263
1 | 0.152 | 0.00848 | 0 | 17.896
1.5 | 0.211 | 0.00855 | -0.001 | 24.658
2 | 0.27 | 0.00864 | -0.001 | 31.219
2.5 | 0.328 | 0.00945 | -0.002 | 34.765
3 | 0.387 | 0.00968 | -0.003 | 39.985
3.5 | 0.445 | 0.00997 | -0.003 | 44.656
4 | 0.502 | 0.01358 | -0.004 | 37.004
4.5 | 0.559 | 0.01403 | -0.005 | 39.831
5 | 0.614 | 0.01447 | -0.006 | 42.42
5.5 | 0.667 | 0.01446 | -0.006 | 46.162
6 | 0.719 | 0.01506 | -0.007 | 47.732
6.5 | 0.768 | 0.01615 | -0.008 | 47.578
7 | 0.657 | 0.04791 | -0.004 | 13.706
7.5 | 0.69 | 0.05156 | -0.004 | 13.391
8 | 0.722 | 0.05482 | -0.004 | 13.169
8.5 | 0.751 | 0.05904 | -0.004 | 12.724
9 | 0.777 | 0.06337 | -0.004 | 12.267
9.5 | 0.799 | 0.06751 | -0.005 | 11.829
10 | 0.808 | 0.07269 | -0.005 | 11.119
10.5 | 0.812 | 0.07791 | -0.005 | 10.419
11 | 0.809 | 0.08421 | -0.005 | 9.608
11.5 | 0.8 | 0.09259 | -0.005 | 8.644
12 | 0.786 | 0.1011 | -0.006 | 7.777
12.5 | 0.767 | 0.10983 | -0.006 | 6.986
13 | 0.744 | 0.11886 | -0.006 | 6.26
13.5 | 0.717 | 0.12865 | -0.007 | 5.574
14 | 0.688 | 0.14121 | -0.007 | 4.869
14.5 | 0.656 | 0.15328 | -0.007 | 4.279
15 | 0.623 | 0.16848 | -0.007 | 3.699
15.5 | 0.59 | 0.17079 | -0.007 | 3.454

## 20. Re 250k Mach 0.10 (2)
BIGFOIL.COM POLAR EXPORT
rc08b3
RC-08(B)3 |  |  |  | Cl Max: | 0.9335 | at alpha= | 9 | deg
XFOIL ncrit=9 |  |  |  | L/D Max: | 60.7937 | at alpha= | 3.5 | deg
Re: | 250000 |  |  | Cd Min: | 0.18889 | at alpha= | -17.5 | deg
Mach: | 0.1 |  |  | Cl=0 at alpha= | -1.0367 | deg
|  |  |  | @ Cl=0.1, Cd= | 0.0094662
|  |  |  | @ Cl=0.4, Cd= | 0.0085641
|  |  |  | @ Cl=0.6, Cd= | 0.010995
alpha (deg) | Cl | Cd | Cm | Cl/Cd
-17.5 | -0.5162 | 0.18889 | 0.0211 | -2.7328
-17 | -0.518 | 0.18589 | 0.0175 | -2.7866
-16.5 | -0.4978 | 0.17652 | 0.0177 | -2.8201
-16 | -0.4887 | 0.17173 | 0.016 | -2.8457
-15.5 | -0.4818 | 0.16685 | 0.0138 | -2.8876
-15 | -0.4776 | 0.16223 | 0.0111 | -2.944
-14.5 | -0.4851 | 0.15968 | 0.0072 | -3.038
-14 | -0.4907 | 0.15621 | 0.0043 | -3.1413
-13.5 | -0.4737 | 0.14741 | 0.0051 | -3.2135
-13 | -0.4691 | 0.14299 | 0.0046 | -3.2806
-12.5 | -0.6325 | 0.1502 | 0.0162 | -4.2111
-12 | -0.6144 | 0.14267 | 0.0177 | -4.3064
-11.5 | -0.6045 | 0.13553 | 0.0155 | -4.4603
-11 | -0.5979 | 0.12793 | 0.0119 | -4.6736
-10.5 | -0.599 | 0.11959 | 0.0032 | -5.0088
-10 | -0.5975 | 0.11081 | -0.0038 | -5.3921
-9.5 | -0.6026 | 0.09947 | -0.0071 | -6.0581
-9 | -0.5936 | 0.09283 | -0.0067 | -6.3945
-8.5 | -0.5933 | 0.08455 | -0.012 | -7.0171
-8 | -0.5994 | 0.07546 | -0.0184 | -7.9433
-7.5 | -0.5959 | 0.06607 | -0.023 | -9.0192
-7 | -0.5853 | 0.0593 | -0.0236 | -9.8702
-6.5 | -0.5746 | 0.04907 | -0.0224 | -11.7098
-6 | -0.5544 | 0.04429 | -0.0188 | -12.5175
-5.5 | -0.5443 | 0.03824 | -0.0124 | -14.2338
-5 | -0.5229 | 0.03435 | -0.0076 | -15.2227
-4.5 | -0.4954 | 0.02661 | 0.0001 | -18.6171
-4 | -0.4591 | 0.02075 | 0.0043 | -22.1253
-3.5 | -0.4132 | 0.01756 | 0.007 | -23.5308
-3 | -0.343 | 0.01529 | 0.0042 | -22.433
-2.5 | -0.271 | 0.014 | 0.0008 | -19.3571
-2 | -0.1994 | 0.01237 | -0.0027 | -16.1196
-1.5 | -0.1349 | 0.00905 | -0.004 | -14.9061
-1 | 0.0107 | 0.00963 | -0.0217 | 1.1111
-0.5 | 0.1034 | 0.00946 | -0.0301 | 10.9302
0 | 0.1931 | 0.00918 | -0.0374 | 21.0349
0.5 | 0.2616 | 0.00895 | -0.0399 | 29.2291
1 | 0.3099 | 0.00882 | -0.0377 | 35.1361
1.5 | 0.3527 | 0.00869 | -0.0342 | 40.5869
2 | 0.397 | 0.00857 | -0.031 | 46.3244
2.5 | 0.4428 | 0.00848 | -0.028 | 52.217
3 | 0.4892 | 0.00849 | -0.0251 | 57.6207
3.5 | 0.5362 | 0.00882 | -0.0227 | 60.7937
4 | 0.5791 | 0.00997 | -0.0201 | 58.0843
5 | 0.6584 | 0.01386 | -0.0156 | 47.5036
5.5 | 0.6995 | 0.01537 | -0.013 | 45.5107
6 | 0.7395 | 0.01714 | -0.0099 | 43.1447
6.5 | 0.7786 | 0.01975 | -0.007 | 39.4228
7 | 0.822 | 0.02193 | -0.0044 | 37.4829
7.5 | 0.8628 | 0.02419 | -0.0018 | 35.6676
8.5 | 0.9226 | 0.03403 | 0.0064 | 27.1114
9 | 0.9335 | 0.04069 | 0.0123 | 22.9418
9.5 | 0.9244 | 0.04963 | 0.0184 | 18.6258
11 | 0.76 | 0.09743 | 0.0087 | 7.8005
11.5 | 0.7347 | 0.11477 | -0.0049 | 6.4015
12 | 0.7305 | 0.12474 | -0.0094 | 5.8562
12.5 | 0.7377 | 0.13178 | -0.0107 | 5.598
14 | 0.734 | 0.16218 | -0.0256 | 4.5258

## 21. Re 250k Mach 0.25 (1)
BIGFOIL.COM POLAR EXPORT
rc08b3
RC-08(B)3 |  |  |  | Cl Max: | 0.784 | at alpha= | 6.5 | deg
JavaFoil+Calcfoil stall+Eppler ext transition |  |  |  | L/D Max: | 53.744 | at alpha= | 6 | deg
Re: | 250000 |  |  | Cd Min: | 0.00845 | at alpha= | -0.5 | deg
Mach: | 0.25 |  |  | Cl=0 at alpha= | -0.28689 | deg
|  |  |  | @ Cl=0.1, Cd= | 0.0090341
|  |  |  | @ Cl=0.4, Cd= | 0.009807
|  |  |  | @ Cl=0.6, Cd= | 0.014505
alpha (deg) | Cl | Cd | Cm | Cl/Cd
-13.5 | -0.244 | 0.33697 | 0.007 | -0.723
-13 | -0.3 | 0.25517 | 0.007 | -1.175
-12.5 | -0.35 | 0.17808 | 0.007 | -1.964
-12 | -0.395 | 0.15371 | 0.006 | -2.569
-11.5 | -0.435 | 0.14347 | 0.006 | -3.035
-11 | -0.471 | 0.13142 | 0.006 | -3.584
-10.5 | -0.501 | 0.11207 | 0.005 | -4.475
-10 | -0.526 | 0.09959 | 0.005 | -5.283
-9.5 | -0.544 | 0.09168 | 0.005 | -5.938
-9 | -0.556 | 0.08126 | 0.005 | -6.845
-8.5 | -0.561 | 0.07343 | 0.005 | -7.643
-8 | -0.559 | 0.06651 | 0.004 | -8.412
-7.5 | -0.551 | 0.06215 | 0.004 | -8.866
-7 | -0.537 | 0.05648 | 0.004 | -9.499
-6.5 | -0.516 | 0.05199 | 0.004 | -9.927
-6 | -0.49 | 0.04806 | 0.003 | -10.203
-5.5 | -0.46 | 0.04459 | 0.003 | -10.316
-5 | -0.426 | 0.04148 | 0.003 | -10.258
-4.5 | -0.388 | 0.03881 | 0.003 | -9.989
-4 | -0.347 | 0.03761 | 0.003 | -9.226
-3.5 | -0.305 | 0.03497 | 0.003 | -8.724
-3 | -0.321 | 0.01311 | 0.005 | -24.519
-2.5 | -0.264 | 0.01282 | 0.005 | -20.601
-2 | -0.206 | 0.01153 | 0.004 | -17.837
-1.5 | -0.146 | 0.0114 | 0.003 | -12.832
-1 | -0.086 | 0.00899 | 0.003 | -9.589
-0.5 | -0.026 | 0.00845 | 0.002 | -3.076
0 | 0.035 | 0.00902 | 0.001 | 3.831
0.5 | 0.095 | 0.00908 | 0.001 | 10.495
1 | 0.156 | 0.00852 | 0 | 18.3
1.5 | 0.217 | 0.00858 | -0.001 | 25.247
2 | 0.277 | 0.00869 | -0.001 | 31.88
2.5 | 0.337 | 0.00955 | -0.002 | 35.328
3 | 0.397 | 0.00979 | -0.003 | 40.614
3.5 | 0.457 | 0.01013 | -0.004 | 45.131
4 | 0.516 | 0.01377 | -0.004 | 37.472
4.5 | 0.573 | 0.01425 | -0.005 | 40.244
5 | 0.629 | 0.01478 | -0.006 | 42.57
5.5 | 0.683 | 0.01474 | -0.006 | 46.35
6 | 0.735 | 0.01368 | -0.007 | 53.744
6.5 | 0.784 | 0.01648 | -0.008 | 47.561
7 | 0.667 | 0.04923 | -0.004 | 13.55
7.5 | 0.698 | 0.05299 | -0.004 | 13.177
8 | 0.727 | 0.0568 | -0.004 | 12.803
8.5 | 0.751 | 0.07195 | -0.004 | 10.445
9 | 0.771 | 0.06625 | -0.004 | 11.639
9.5 | 0.783 | 0.071 | -0.005 | 11.033
10 | 0.778 | 0.07753 | -0.005 | 10.033
10.5 | 0.762 | 0.08469 | -0.005 | 8.997
11 | 0.735 | 0.09221 | -0.005 | 7.975
11.5 | 0.698 | 0.10257 | -0.005 | 6.808

## 22. Re 250k Mach 0.25 (2)
BIGFOIL.COM POLAR EXPORT
rc08b3
RC-08(B)3 |  |  |  | Cl Max: | 0.9144 | at alpha= | 8.5 | deg
XFOIL ncrit=9 |  |  |  | L/D Max: | 58.4375 | at alpha= | 3 | deg
Re: | 250000 |  |  | Cd Min: | 0.2617 | at alpha= | -20 | deg
Mach: | 0.25 |  |  | Cl=0 at alpha= | -1.0716 | deg
|  |  |  | @ Cl=0.1, Cd= | 0.0095935
|  |  |  | @ Cl=0.4, Cd= | 0.0086839
|  |  |  | @ Cl=0.6, Cd= | 0.010957
alpha (deg) | Cl | Cd | Cm | Cl/Cd
-20 | -0.8474 | 0.2617 | 0.08 | -3.2381
-19.5 | -0.831 | 0.25659 | 0.0734 | -3.2386
-19 | -0.8128 | 0.2475 | 0.0705 | -3.284
-18.5 | -0.7953 | 0.24049 | 0.0673 | -3.307
-18 | -0.7778 | 0.23373 | 0.0633 | -3.3278
-17.5 | -0.7604 | 0.22681 | 0.0592 | -3.3526
-17 | -0.7431 | 0.21975 | 0.0549 | -3.3816
-16.5 | -0.7276 | 0.21356 | 0.0489 | -3.407
-16 | -0.7181 | 0.20831 | 0.0425 | -3.4473
-15.5 | -0.6968 | 0.19756 | 0.0417 | -3.527
-15 | -0.6801 | 0.19062 | 0.0395 | -3.5678
-14.5 | -0.6652 | 0.18355 | 0.036 | -3.6241
-14 | -0.6516 | 0.17627 | 0.0318 | -3.6966
-13.5 | -0.6474 | 0.17036 | 0.0248 | -3.8002
-13 | -0.6393 | 0.16286 | 0.0194 | -3.9255
-12.5 | -0.6207 | 0.15268 | 0.0208 | -4.0654
-12 | -0.6079 | 0.14553 | 0.019 | -4.1771
-11.5 | -0.5983 | 0.13813 | 0.016 | -4.3314
-11 | -0.5959 | 0.13056 | 0.0091 | -4.5642
-10.5 | -0.594 | 0.12257 | 0.0019 | -4.8462
-10 | -0.5926 | 0.11204 | -0.0005 | -5.2892
-9.5 | -0.5799 | 0.10506 | 0.0004 | -5.5197
-9 | -0.5736 | 0.09758 | -0.0024 | -5.8783
-8.5 | -0.5721 | 0.08922 | -0.0075 | -6.4122
-8 | -0.5793 | 0.07929 | -0.0174 | -7.3061
-7.5 | -0.5866 | 0.07003 | -0.0261 | -8.3764
-7 | -0.5868 | 0.05904 | -0.0263 | -9.939
-6.5 | -0.568 | 0.05346 | -0.0243 | -10.6248
-5.5 | -0.5465 | 0.04093 | -0.0153 | -13.3521
-5 | -0.5293 | 0.03674 | -0.0098 | -14.4066
-4.5 | -0.5114 | 0.03225 | -0.0036 | -15.8574
-4 | -0.4749 | 0.02256 | 0.0033 | -21.0505
-3.5 | -0.4194 | 0.01865 | 0.0045 | -22.4879
-3 | -0.3451 | 0.01589 | 0.0017 | -21.7181
-2.5 | -0.2705 | 0.0143 | -0.0017 | -18.9161
-2 | -0.199 | 0.01273 | -0.0046 | -15.6324
-1.5 | -0.1449 | 0.00889 | -0.0047 | -16.2992
-1 | 0.0242 | 0.00977 | -0.0251 | 2.477
-0.5 | 0.1187 | 0.00955 | -0.0334 | 12.4293
0 | 0.2065 | 0.00926 | -0.0399 | 22.3002
0.5 | 0.2717 | 0.00905 | -0.0412 | 30.0221
1 | 0.3187 | 0.00892 | -0.0383 | 35.7287
1.5 | 0.363 | 0.00878 | -0.0347 | 41.344
2 | 0.4092 | 0.00866 | -0.0314 | 47.2517
2.5 | 0.4567 | 0.00857 | -0.0283 | 53.2905
3 | 0.5049 | 0.00864 | -0.0253 | 58.4375
4 | 0.595 | 0.01068 | -0.0199 | 55.7116
4.5 | 0.6345 | 0.01287 | -0.0175 | 49.3007
5 | 0.6758 | 0.01472 | -0.0146 | 45.9103
5.5 | 0.7169 | 0.01645 | -0.0113 | 43.5805
6 | 0.7593 | 0.01825 | -0.0081 | 41.6055
6.5 | 0.8011 | 0.02111 | -0.0049 | 37.9488
7 | 0.8442 | 0.02409 | -0.0016 | 35.0436
7.5 | 0.8816 | 0.02731 | 0.0019 | 32.2812
8.5 | 0.9144 | 0.03935 | 0.0135 | 23.2376
9 | 0.9069 | 0.04681 | 0.02 | 19.3741
9.5 | 0.883 | 0.05477 | 0.0255 | 16.122
11.5 | 0.7324 | 0.1168 | -0.0009 | 6.2705
12 | 0.7178 | 0.13008 | -0.0117 | 5.5181
12.5 | 0.7216 | 0.13851 | -0.0148 | 5.2097
13 | 0.7358 | 0.14481 | -0.0144 | 5.0811
13.5 | 0.7371 | 0.15578 | -0.0171 | 4.7317

## 23. Re 250k Mach 0.50 (1)
BIGFOIL.COM POLAR EXPORT
rc08b3
RC-08(B)3 |  |  |  | Cl Max: | 1.085 | at alpha= | 20 | deg
JavaFoil+Calcfoil stall+Eppler ext transition |  |  |  | L/D Max: | 49.95 | at alpha= | 5.5 | deg
Re: | 250000 |  |  | Cd Min: | 0.00868 | at alpha= | 1 | deg
Mach: | 0.5 |  |  | Cl=0 at alpha= | -0.28676 | deg
|  |  |  | @ Cl=0.1, Cd= | 0.0093528
|  |  |  | @ Cl=0.4, Cd= | 0.01015
|  |  |  | @ Cl=0.6, Cd= | 0.015037
alpha (deg) | Cl | Cd | Cm | Cl/Cd
-20 | -1.048 | 0.26321 | 0.014 | -3.983
-19.5 | -1.023 | 0.25712 | 0.014 | -3.979
-19 | -0.998 | 0.24488 | 0.014 | -4.075
-18.5 | -0.972 | 0.24571 | 0.014 | -3.957
-18 | -0.947 | 0.23757 | 0.013 | -3.986
-17.5 | -0.921 | 0.23626 | 0.013 | -3.9
-17 | -0.896 | 0.22783 | 0.013 | -3.932
-16.5 | -0.87 | 0.22759 | 0.013 | -3.823
-16 | -0.842 | 0.20772 | 0.012 | -4.055
-15.5 | -0.815 | 0.19701 | 0.011 | -4.139
-15 | -0.789 | 0.19133 | 0.011 | -4.126
-14.5 | -0.763 | 0.18565 | 0.01 | -4.111
-14 | -0.737 | 0.18132 | 0.01 | -4.065
-13.5 | -0.711 | 0.1734 | 0.01 | -4.1
-13 | -0.685 | 0.16115 | 0.01 | -4.249
-12.5 | -0.658 | 0.17182 | 0.009 | -3.831
-12 | -0.632 | 0.16843 | 0.009 | -3.752
-11.5 | -0.604 | 0.14715 | 0.008 | -4.103
-11 | -0.577 | 0.14469 | 0.007 | -3.989
-10.5 | -0.551 | 0.13722 | 0.007 | -4.012
-10 | -0.524 | 0.12653 | 0.007 | -4.143
-9.5 | -0.498 | 0.12333 | 0.007 | -4.035
-9 | -0.471 | 0.12034 | 0.006 | -3.913
-8.5 | -0.444 | 0.11661 | 0.006 | -3.809
-8 | -0.417 | 0.11399 | 0.006 | -3.662
-7.5 | -0.39 | 0.11076 | 0.005 | -3.519
-7 | -0.363 | 0.10882 | 0.004 | -3.335
-6.5 | -0.336 | 0.09428 | 0.004 | -3.566
-6 | -0.309 | 0.09252 | 0.004 | -3.343
-5.5 | -0.282 | 0.09083 | 0.004 | -3.109
-5 | -0.337 | 0.06444 | 0.003 | -5.223
-4.5 | -0.385 | 0.04343 | 0.003 | -8.863
-4 | -0.365 | 0.03992 | 0.003 | -9.149
-3.5 | -0.329 | 0.03705 | 0.003 | -8.88
-3 | -0.285 | 0.03505 | 0.002 | -8.125
-2.5 | -0.292 | 0.01337 | 0.005 | -21.872
-2 | -0.229 | 0.01314 | 0.005 | -17.408
-1.5 | -0.163 | 0.01154 | 0.004 | -14.131
-1 | -0.096 | 0.01255 | 0.003 | -7.68
-0.5 | -0.029 | 0.00928 | 0.002 | -3.132
0 | 0.039 | 0.00929 | 0.002 | 4.155
0.5 | 0.107 | 0.00936 | 0.001 | 11.374
1 | 0.174 | 0.00868 | 0 | 20.095
1.5 | 0.242 | 0.00875 | -0.001 | 27.663
2 | 0.31 | 0.00889 | -0.002 | 34.856
2.5 | 0.377 | 0.01002 | -0.002 | 37.623
3 | 0.444 | 0.0104 | -0.003 | 42.67
3.5 | 0.51 | 0.01127 | -0.004 | 45.229
4 | 0.574 | 0.01479 | -0.005 | 38.826
4.5 | 0.636 | 0.01538 | -0.006 | 41.329
5 | 0.693 | 0.01612 | -0.006 | 42.994
5.5 | 0.744 | 0.0149 | -0.007 | 49.95
6 | 0.632 | 0.04574 | -0.004 | 13.811
6.5 | 0.648 | 0.05117 | -0.004 | 12.673
7 | 0.635 | 0.05846 | -0.004 | 10.863
7.5 | 0.421 | 0.08455 | -0.004 | 4.978
8 | 0.447 | 0.11056 | -0.004 | 4.047
8.5 | 0.474 | 0.11291 | -0.004 | 4.199
9 | 0.501 | 0.11486 | -0.005 | 4.36
9.5 | 0.528 | 0.13674 | -0.006 | 3.864
10 | 0.555 | 0.13951 | -0.006 | 3.979
10.5 | 0.582 | 0.14243 | -0.007 | 4.083
11 | 0.608 | 0.14548 | -0.007 | 4.18
11.5 | 0.635 | 0.14894 | -0.007 | 4.261
12 | 0.661 | 0.15166 | -0.008 | 4.359
12.5 | 0.689 | 0.16637 | -0.009 | 4.144
13 | 0.716 | 0.17486 | -0.01 | 4.093
13.5 | 0.742 | 0.18855 | -0.01 | 3.935
14 | 0.768 | 0.19522 | -0.01 | 3.935
14.5 | 0.794 | 0.19585 | -0.011 | 4.055
15 | 0.82 | 0.20091 | -0.011 | 4.083
15.5 | 0.847 | 0.21017 | -0.012 | 4.029
16 | 0.875 | 0.21904 | -0.013 | 3.997
16.5 | 0.902 | 0.2262 | -0.014 | 3.986
17 | 0.927 | 0.23457 | -0.014 | 3.953
17.5 | 0.953 | 0.23791 | -0.015 | 4.006
18 | 0.979 | 0.24405 | -0.015 | 4.01
18.5 | 1.004 | 0.25212 | -0.016 | 3.984
19 | 1.03 | 0.25442 | -0.016 | 4.049
19.5 | 1.058 | 0.26645 | -0.017 | 3.973
20 | 1.085 | 0.26185 | -0.018 | 4.145

## 24. Re 250k Mach 0.50 (2)
BIGFOIL.COM POLAR EXPORT
rc08b3
RC-08(B)3 |  |  |  | Cl Max: | 0.9763 | at alpha= | 20 | deg
XFOIL ncrit=9 |  |  |  | L/D Max: | 58.4985 | at alpha= | 3 | deg
Re: | 250000 |  |  | Cd Min: | 0.28669 | at alpha= | -20 | deg
Mach: | 0.5 |  |  | Cl=0 at alpha= | -1.1395 | deg
|  |  |  | @ Cl=0.1, Cd= | 0.010131
|  |  |  | @ Cl=0.4, Cd= | 0.0091971
|  |  |  | @ Cl=0.6, Cd= | 0.010857
alpha (deg) | Cl | Cd | Cm | Cl/Cd
-20 | -0.9231 | 0.28669 | 0.0921 | -3.2199
-19.5 | -0.9013 | 0.27705 | 0.0885 | -3.2532
-19 | -0.8795 | 0.26896 | 0.0836 | -3.27
-18.5 | -0.8573 | 0.26074 | 0.0784 | -3.2879
-18 | -0.8348 | 0.25249 | 0.073 | -3.3063
-17.5 | -0.8136 | 0.24565 | 0.066 | -3.312
-17 | -0.7957 | 0.23953 | 0.0592 | -3.3219
-16.5 | -0.7709 | 0.22746 | 0.0573 | -3.3892
-16 | -0.7496 | 0.21916 | 0.0536 | -3.4203
-15.5 | -0.7288 | 0.21118 | 0.0493 | -3.4511
-15 | -0.7085 | 0.2035 | 0.0439 | -3.4816
-14.5 | -0.6955 | 0.19803 | 0.0363 | -3.5121
-14 | -0.6781 | 0.18894 | 0.0319 | -3.589
-13.5 | -0.653 | 0.17845 | 0.0315 | -3.6593
-13 | -0.635 | 0.17064 | 0.0282 | -3.7213
-12.5 | -0.6184 | 0.16278 | 0.0244 | -3.799
-12 | -0.6105 | 0.15654 | 0.0171 | -3.9
-11.5 | -0.6038 | 0.14951 | 0.0103 | -4.0385
-11 | -0.5792 | 0.13845 | 0.0127 | -4.1835
-10.5 | -0.5655 | 0.13076 | 0.0103 | -4.3247
-10 | -0.5546 | 0.12295 | 0.0068 | -4.5108
-9.5 | -0.5525 | 0.11562 | -0.0015 | -4.7786
-9 | -0.5495 | 0.10755 | -0.0089 | -5.1093
-8.5 | -0.5364 | 0.09797 | -0.0065 | -5.4751
-8 | -0.5251 | 0.09078 | -0.0081 | -5.7843
-7.5 | -0.5241 | 0.08229 | -0.0165 | -6.3689
-7 | -0.5436 | 0.07368 | -0.0298 | -7.3779
-6.5 | -0.5361 | 0.0642 | -0.0284 | -8.3505
-6 | -0.5297 | 0.05732 | -0.0275 | -9.2411
-5.5 | -0.5296 | 0.05108 | -0.0247 | -10.3681
-5 | -0.5428 | 0.04568 | -0.0177 | -11.8827
-4 | -0.5072 | 0.03086 | -0.0062 | -16.4355
-3.5 | -0.4374 | 0.02398 | -0.0076 | -18.2402
-3 | -0.3561 | 0.01886 | -0.0094 | -18.8812
-2.5 | -0.2733 | 0.01594 | -0.0115 | -17.1455
-2 | -0.1915 | 0.01384 | -0.014 | -13.8367
-1.5 | -0.1047 | 0.01194 | -0.0182 | -8.7688
-1 | 0.0405 | 0.01028 | -0.0312 | 3.9397
-0.5 | 0.1843 | 0.00992 | -0.0473 | 18.5786
0 | 0.2558 | 0.00966 | -0.0483 | 26.4803
0.5 | 0.3086 | 0.00948 | -0.0449 | 32.5527
1 | 0.3595 | 0.00933 | -0.041 | 38.5316
1.5 | 0.4113 | 0.00916 | -0.037 | 44.9017
2 | 0.4659 | 0.00906 | -0.0335 | 51.4238
2.5 | 0.5201 | 0.0091 | -0.0295 | 57.1538
3 | 0.5727 | 0.00979 | -0.0256 | 58.4985
3.5 | 0.6185 | 0.01158 | -0.0219 | 53.4111
4 | 0.6614 | 0.01392 | -0.018 | 47.5144
4.5 | 0.7062 | 0.01586 | -0.0133 | 44.5271
5 | 0.75 | 0.01818 | -0.0082 | 41.2541
5.5 | 0.7981 | 0.02101 | -0.0031 | 37.9867
6 | 0.8365 | 0.02522 | 0.0024 | 33.1681
6.5 | 0.862 | 0.03014 | 0.0096 | 28.5999
7 | 0.8644 | 0.03617 | 0.0179 | 23.8983
7.5 | 0.8473 | 0.04239 | 0.0259 | 19.9882
8 | 0.8126 | 0.04888 | 0.0324 | 16.6244
8.5 | 0.775 | 0.05848 | 0.0302 | 13.2524
9 | 0.7425 | 0.07295 | 0.0192 | 10.1782
9.5 | 0.7231 | 0.08758 | 0.0098 | 8.2565
10 | 0.7117 | 0.09929 | 0.0041 | 7.1679
10.5 | 0.5822 | 0.09586 | 0.0147 | 6.0734
11 | 0.7068 | 0.1244 | -0.0029 | 5.6817
11.5 | 0.6982 | 0.13507 | -0.0126 | 5.1692
12 | 0.7209 | 0.14245 | -0.0087 | 5.0607
12.5 | 0.7243 | 0.15255 | -0.0149 | 4.748
13 | 0.7231 | 0.16183 | -0.0241 | 4.4683
13.5 | 0.7369 | 0.17014 | -0.0275 | 4.3311
14 | 0.7608 | 0.17865 | -0.0275 | 4.2586
14.5 | 0.7725 | 0.18881 | -0.0323 | 4.0914
15 | 0.7807 | 0.1966 | -0.0406 | 3.971
15.5 | 0.7987 | 0.20485 | -0.0446 | 3.899
16 | 0.8201 | 0.21328 | -0.0468 | 3.8452
16.5 | 0.8439 | 0.2252 | -0.0487 | 3.7473
17 | 0.8554 | 0.23191 | -0.0567 | 3.6885
17.5 | 0.8735 | 0.24 | -0.0637 | 3.6396
18 | 0.894 | 0.24832 | -0.0684 | 3.6002
18.5 | 0.9158 | 0.257 | -0.0714 | 3.5634
19 | 0.939 | 0.26882 | -0.0743 | 3.493
19.5 | 0.9555 | 0.27529 | -0.0822 | 3.4709
20 | 0.9763 | 0.28349 | -0.0892 | 3.4439

## 25. Re 500k Mach 0.00 (1)
BIGFOIL.COM POLAR EXPORT
rc08b3
RC-08(B)3 |  |  |  | Cl Max: | 0.898 | at alpha= | 8 | deg
JavaFoil+Calcfoil stall+Eppler ext transition |  |  |  | L/D Max: | 58.682 | at alpha= | 5.5 | deg
Re: | 500000 |  |  | Cd Min: | 0.00671 | at alpha= | -0.5 | deg
Mach: | 0 |  |  | Cl=0 at alpha= | -0.28448 | deg
|  |  |  | @ Cl=0.1, Cd= | 0.0071185
|  |  |  | @ Cl=0.4, Cd= | 0.0078547
|  |  |  | @ Cl=0.6, Cd= | 0.012408
alpha (deg) | Cl | Cd | Cm | Cl/Cd
-16 | -0.482 | 0.18561 | 0.008 | -2.599
-15.5 | -0.507 | 0.17241 | 0.008 | -2.94
-15 | -0.531 | 0.16134 | 0.007 | -3.294
-14.5 | -0.556 | 0.14793 | 0.007 | -3.757
-14 | -0.58 | 0.13941 | 0.007 | -4.159
-13.5 | -0.603 | 0.12673 | 0.007 | -4.755
-13 | -0.615 | 0.11924 | 0.006 | -5.156
-12.5 | -0.625 | 0.11018 | 0.006 | -5.675
-12 | -0.634 | 0.10195 | 0.006 | -6.215
-11.5 | -0.64 | 0.09363 | 0.006 | -6.833
-11 | -0.643 | 0.08916 | 0.005 | -7.212
-10.5 | -0.643 | 0.08225 | 0.005 | -7.823
-10 | -0.641 | 0.07719 | 0.005 | -8.3
-9.5 | -0.635 | 0.07058 | 0.005 | -8.992
-9 | -0.625 | 0.06432 | 0.005 | -9.716
-8.5 | -0.611 | 0.06104 | 0.005 | -10.016
-8 | -0.594 | 0.05704 | 0.004 | -10.416
-7.5 | -0.573 | 0.05377 | 0.004 | -10.658
-7 | -0.549 | 0.04994 | 0.004 | -10.984
-6.5 | -0.521 | 0.04678 | 0.004 | -11.129
-6 | -0.489 | 0.04379 | 0.004 | -11.178
-5.5 | -0.455 | 0.0412 | 0.003 | -11.053
-5 | -0.419 | 0.03863 | 0.003 | -10.839
-4.5 | -0.381 | 0.03635 | 0.003 | -10.471
-4 | -0.42 | 0.01182 | 0.007 | -35.499
-3.5 | -0.367 | 0.01159 | 0.006 | -31.635
-3 | -0.312 | 0.01131 | 0.005 | -27.586
-2.5 | -0.256 | 0.01107 | 0.005 | -23.136
-2 | -0.199 | 0.00995 | 0.004 | -20.034
-1.5 | -0.142 | 0.00976 | 0.003 | -14.517
-1 | -0.084 | 0.00708 | 0.003 | -11.793
-0.5 | -0.025 | 0.00671 | 0.002 | -3.755
0 | 0.033 | 0.00712 | 0.001 | 4.697
0.5 | 0.092 | 0.00717 | 0.001 | 12.867
1 | 0.151 | 0.00679 | 0 | 22.248
1.5 | 0.21 | 0.00686 | -0.001 | 30.593
2 | 0.268 | 0.00695 | -0.001 | 38.638
2.5 | 0.327 | 0.00756 | -0.002 | 43.238
3 | 0.385 | 0.00779 | -0.003 | 49.412
3.5 | 0.443 | 0.00804 | -0.003 | 55.105
4 | 0.5 | 0.0117 | -0.004 | 42.741
4.5 | 0.556 | 0.01204 | -0.005 | 46.162
5 | 0.611 | 0.0125 | -0.006 | 48.868
5.5 | 0.664 | 0.01132 | -0.006 | 58.682
6 | 0.716 | 0.01315 | -0.007 | 54.434
6.5 | 0.765 | 0.01369 | -0.008 | 55.905
7 | 0.813 | 0.01465 | -0.008 | 55.458
7.5 | 0.857 | 0.01523 | -0.009 | 56.246
8 | 0.898 | 0.01533 | -0.01 | 58.587
8.5 | 0.753 | 0.05512 | -0.005 | 13.661
9 | 0.778 | 0.05939 | -0.005 | 13.104
9.5 | 0.801 | 0.06297 | -0.005 | 12.726
10 | 0.812 | 0.06748 | -0.005 | 12.032
10.5 | 0.818 | 0.07235 | -0.005 | 11.303
11 | 0.818 | 0.07719 | -0.006 | 10.597
11.5 | 0.812 | 0.0837 | -0.006 | 9.703
12 | 0.802 | 0.09071 | -0.006 | 8.837
12.5 | 0.787 | 0.09719 | -0.006 | 8.098
13 | 0.768 | 0.10473 | -0.007 | 7.332

## 26. Re 500k Mach 0.00 (2)
BIGFOIL.COM POLAR EXPORT
rc08b3
RC-08(B)3 |  |  |  | Cl Max: | 1.0626 | at alpha= | 10.5 | deg
XFOIL ncrit=9 |  |  |  | L/D Max: | 65.6592 | at alpha= | 3.5 | deg
Re: | 500000 |  |  | Cd Min: | 0.17153 | at alpha= | 15 | deg
Mach: | 0 |  |  | Cl=0 at alpha= | -0.76415 | deg
|  |  |  | @ Cl=0.1, Cd= | 0.0065382
|  |  |  | @ Cl=0.4, Cd= | 0.0065102
|  |  |  | @ Cl=0.6, Cd= | 0.15759
alpha (deg) | Cl | Cd | Cm | Cl/Cd
-9.5 | -0.6167 | 0.09338 | -0.0049 | -6.6042
-9 | -0.6138 | 0.0863 | -0.0084 | -7.1124
-8.5 | -0.6225 | 0.07658 | -0.0167 | -8.1288
-8 | -0.6212 | 0.06756 | -0.0213 | -9.1948
-7.5 | -0.6128 | 0.05824 | -0.0237 | -10.522
-7 | -0.5907 | 0.04919 | -0.0228 | -12.0085
-6.5 | -0.5944 | 0.03873 | -0.0181 | -15.3473
-6 | -0.578 | 0.03551 | -0.0128 | -16.2771
-5.5 | -0.5535 | 0.03152 | -0.0082 | -17.5603
-5 | -0.4978 | 0.02177 | -0.0074 | -22.8663
-4.5 | -0.4376 | 0.01613 | -0.0083 | -27.1296
-4 | -0.369 | 0.0138 | -0.0109 | -26.7391
-3.5 | -0.3026 | 0.01219 | -0.0132 | -24.8236
-3 | -0.2373 | 0.0105 | -0.0154 | -22.6
-2.5 | -0.1756 | 0.00981 | -0.0167 | -17.9001
-2 | -0.1216 | 0.00875 | -0.0162 | -13.8971
-1.5 | -0.0832 | 0.00694 | -0.0132 | -11.9885
-1 | -0.035 | 0.00592 | -0.0099 | -5.9122
-0.5 | 0.0392 | 0.00638 | -0.0127 | 6.1442
0 | 0.1545 | 0.00668 | -0.0251 | 23.1287
0.5 | 0.2235 | 0.00655 | -0.028 | 34.1221
1 | 0.2736 | 0.00646 | -0.0267 | 42.3529
1.5 | 0.3245 | 0.00642 | -0.0256 | 50.5452
2 | 0.3759 | 0.00643 | -0.0247 | 58.4603
2.5 | 0.427 | 0.0066 | -0.0236 | 64.697
3.5 | 0.5279 | 0.00804 | -0.0222 | 65.6592
4 | 0.5764 | 0.00918 | -0.0216 | 62.7887
4.5 | 0.6226 | 0.01041 | -0.0206 | 59.8079
5 | 0.6684 | 0.01142 | -0.019 | 58.5289
5.5 | 0.7134 | 0.01237 | -0.0171 | 57.6718
6 | 0.7546 | 0.01375 | -0.0146 | 54.88
6.5 | 0.7975 | 0.01473 | -0.0122 | 54.1412
7 | 0.8388 | 0.01584 | -0.0098 | 52.9545
7.5 | 0.8742 | 0.01831 | -0.0063 | 47.7444
8 | 0.9147 | 0.01957 | -0.0037 | 46.7399
8.5 | 0.9527 | 0.02105 | -0.001 | 45.2589
9 | 0.9815 | 0.02527 | 0.003 | 38.8405
9.5 | 1.0132 | 0.02752 | 0.0067 | 36.8169
10 | 1.0419 | 0.02969 | 0.0102 | 35.0926
10.5 | 1.0626 | 0.03287 | 0.0142 | 32.3274
11.5 | 1.0056 | 0.04831 | 0.0284 | 20.8156
12 | 0.7896 | 0.10361 | -0.0007 | 7.6209
12.5 | 0.7912 | 0.11097 | -0.0043 | 7.1299
13 | 0.7431 | 0.1336 | -0.0123 | 5.5621
13.5 | 0.742 | 0.14579 | -0.0188 | 5.0895
14 | 0.7425 | 0.15692 | -0.0246 | 4.7317
14.5 | 0.7495 | 0.16496 | -0.028 | 4.5435
15 | 0.7611 | 0.17153 | -0.0303 | 4.4371
15.5 | 0.5552 | 0.15759 | -0.0105 | 3.5231

## 27. Re 500k Mach 0.10 (1)
BIGFOIL.COM POLAR EXPORT
rc08b3
RC-08(B)3 |  |  |  | Cl Max: | 0.859 | at alpha= | 7.5 | deg
JavaFoil+Calcfoil stall+Eppler ext transition |  |  |  | L/D Max: | 56.194 | at alpha= | 7.5 | deg
Re: | 500000 |  |  | Cd Min: | 0.00669 | at alpha= | -0.5 | deg
Mach: | 0.1 |  |  | Cl=0 at alpha= | -0.28814 | deg
|  |  |  | @ Cl=0.1, Cd= | 0.0071237
|  |  |  | @ Cl=0.4, Cd= | 0.0078628
|  |  |  | @ Cl=0.6, Cd= | 0.012411
alpha (deg) | Cl | Cd | Cm | Cl/Cd
-15.5 | -0.46 | 0.18216 | 0.008 | -2.526
-15 | -0.488 | 0.1694 | 0.007 | -2.879
-14.5 | -0.515 | 0.15517 | 0.007 | -3.321
-14 | -0.543 | 0.14465 | 0.007 | -3.753
-13.5 | -0.569 | 0.13212 | 0.007 | -4.309
-13 | -0.585 | 0.12446 | 0.006 | -4.698
-12.5 | -0.598 | 0.11384 | 0.006 | -5.256
-12 | -0.61 | 0.10469 | 0.006 | -5.828
-11.5 | -0.619 | 0.09474 | 0.006 | -6.538
-11 | -0.626 | 0.09008 | 0.005 | -6.947
-10.5 | -0.629 | 0.08318 | 0.005 | -7.563
-10 | -0.629 | 0.07812 | 0.005 | -8.053
-9.5 | -0.625 | 0.07252 | 0.005 | -8.623
-9 | -0.618 | 0.06467 | 0.005 | -9.556
-8.5 | -0.606 | 0.06171 | 0.005 | -9.827
-8 | -0.591 | 0.05754 | 0.004 | -10.268
-7.5 | -0.571 | 0.05416 | 0.004 | -10.544
-7 | -0.548 | 0.05032 | 0.004 | -10.885
-6.5 | -0.521 | 0.0468 | 0.004 | -11.124
-6 | -0.49 | 0.04401 | 0.004 | -11.134
-5.5 | -0.456 | 0.04119 | 0.003 | -11.079
-5 | -0.42 | 0.03872 | 0.003 | -10.843
-4.5 | -0.382 | 0.0364 | 0.003 | -10.486
-4 | -0.421 | 0.01182 | 0.007 | -35.648
-3.5 | -0.368 | 0.01159 | 0.006 | -31.782
-3 | -0.314 | 0.01139 | 0.005 | -27.533
-2.5 | -0.257 | 0.01107 | 0.005 | -23.261
-2 | -0.2 | 0.00995 | 0.004 | -20.135
-1.5 | -0.142 | 0.00971 | 0.003 | -14.658
-1 | -0.084 | 0.00708 | 0.003 | -11.857
-0.5 | -0.025 | 0.00669 | 0.002 | -3.783
0 | 0.034 | 0.00712 | 0.001 | 4.719
0.5 | 0.093 | 0.00717 | 0.001 | 12.928
1 | 0.152 | 0.00678 | 0 | 22.391
1.5 | 0.211 | 0.00684 | -0.001 | 30.839
2 | 0.27 | 0.00692 | -0.001 | 38.957
2.5 | 0.328 | 0.0076 | -0.002 | 43.213
3 | 0.387 | 0.0078 | -0.003 | 49.625
3.5 | 0.445 | 0.00808 | -0.003 | 55.061
4 | 0.502 | 0.01169 | -0.004 | 42.956
4.5 | 0.559 | 0.01212 | -0.005 | 46.103
5 | 0.614 | 0.01251 | -0.006 | 49.052
5.5 | 0.667 | 0.0126 | -0.006 | 52.95
6 | 0.719 | 0.01319 | -0.007 | 54.507
6.5 | 0.768 | 0.01413 | -0.008 | 54.391
7 | 0.815 | 0.01471 | -0.008 | 55.443
7.5 | 0.859 | 0.01529 | -0.009 | 56.194
8 | 0.728 | 0.05095 | -0.005 | 14.283
8.5 | 0.754 | 0.05515 | -0.005 | 13.674
9 | 0.779 | 0.05937 | -0.005 | 13.119
9.5 | 0.8 | 0.06357 | -0.005 | 12.579
10 | 0.809 | 0.06789 | -0.005 | 11.914
10.5 | 0.812 | 0.07309 | -0.005 | 11.114
11 | 0.81 | 0.07815 | -0.006 | 10.36
11.5 | 0.801 | 0.08513 | -0.006 | 9.407
12 | 0.787 | 0.09269 | -0.006 | 8.487
12.5 | 0.768 | 0.10024 | -0.006 | 7.66

## 28. Re 500k Mach 0.10 (2)
BIGFOIL.COM POLAR EXPORT
rc08b3
RC-08(B)3 |  |  |  | Cl Max: | 1.0526 | at alpha= | 10.5 | deg
XFOIL ncrit=9 |  |  |  | L/D Max: | 67.7606 | at alpha= | 3 | deg
Re: | 500000 |  |  | Cd Min: | 0.25616 | at alpha= | -20 | deg
Mach: | 0.1 |  |  | Cl=0 at alpha= | -0.97564 | deg
|  |  |  | @ Cl=0.1, Cd= | 0.0067816
|  |  |  | @ Cl=0.4, Cd= | 0.0065256
|  |  |  | @ Cl=0.6, Cd= | 0.0098154
alpha (deg) | Cl | Cd | Cm | Cl/Cd
-20 | -0.836 | 0.25616 | 0.078 | -3.2636
-19.5 | -0.82 | 0.24988 | 0.0747 | -3.2816
-19 | -0.8035 | 0.24366 | 0.0708 | -3.2976
-18.5 | -0.7869 | 0.2371 | 0.0667 | -3.3189
-18 | -0.7701 | 0.23016 | 0.0626 | -3.3459
-17.5 | -0.7535 | 0.22295 | 0.057 | -3.3797
-17 | -0.74 | 0.21603 | 0.0518 | -3.4255
-16 | -0.7093 | 0.20085 | 0.0464 | -3.5315
-15.5 | -0.6945 | 0.19431 | 0.0434 | -3.5742
-15 | -0.6805 | 0.18737 | 0.04 | -3.6319
-14.5 | -0.6673 | 0.17995 | 0.0364 | -3.7083
-14 | -0.6585 | 0.17188 | 0.0304 | -3.8312
-13.5 | -0.6504 | 0.16393 | 0.0258 | -3.9675
-13 | -0.64 | 0.15514 | 0.0246 | -4.1253
-12.5 | -0.6282 | 0.14841 | 0.0227 | -4.2329
-12 | -0.619 | 0.14121 | 0.02 | -4.3835
-11.5 | -0.6116 | 0.13344 | 0.0168 | -4.5833
-11 | -0.6085 | 0.12426 | 0.0111 | -4.897
-10.5 | -0.6046 | 0.115 | 0.0053 | -5.2574
-10 | -0.6018 | 0.10567 | 0.0002 | -5.6951
-9.5 | -0.6119 | 0.09502 | -0.0034 | -6.4397
-9 | -0.6071 | 0.0882 | -0.0064 | -6.8832
-8.5 | -0.6137 | 0.07849 | -0.0151 | -7.8188
-8 | -0.6168 | 0.06901 | -0.0206 | -8.9378
-7.5 | -0.61 | 0.05935 | -0.0238 | -10.278
-7 | -0.5892 | 0.05003 | -0.0234 | -11.7769
-6.5 | -0.5928 | 0.03964 | -0.019 | -14.9546
-6 | -0.5773 | 0.03627 | -0.0136 | -15.9167
-5.5 | -0.5545 | 0.03215 | -0.0087 | -17.2473
-5 | -0.4998 | 0.02192 | -0.0079 | -22.8011
-4.5 | -0.4389 | 0.0164 | -0.0088 | -26.7622
-4 | -0.3698 | 0.01392 | -0.0115 | -26.5661
-3.5 | -0.3032 | 0.01227 | -0.0137 | -24.7107
-3 | -0.2375 | 0.01054 | -0.0158 | -22.5332
-2.5 | -0.176 | 0.00983 | -0.017 | -17.9044
-2 | -0.1219 | 0.00881 | -0.0164 | -13.8365
-1.5 | -0.0825 | 0.00706 | -0.0135 | -11.6856
0 | 0.1535 | 0.0067 | -0.0248 | 22.9104
0.5 | 0.225 | 0.00657 | -0.0281 | 34.2466
1 | 0.2754 | 0.00648 | -0.0269 | 42.5
1.5 | 0.3267 | 0.00643 | -0.0258 | 50.8087
2 | 0.3784 | 0.00645 | -0.0248 | 58.6667
2.5 | 0.4298 | 0.00663 | -0.0237 | 64.8265
3 | 0.4811 | 0.0071 | -0.0229 | 67.7606
3.5 | 0.5311 | 0.00812 | -0.0223 | 65.4064
4 | 0.5798 | 0.00927 | -0.0217 | 62.5458
4.5 | 0.6261 | 0.01052 | -0.0206 | 59.5152
5 | 0.6722 | 0.0115 | -0.0189 | 58.4522
5.5 | 0.7174 | 0.01247 | -0.0169 | 57.5301
6 | 0.7588 | 0.01385 | -0.0143 | 54.787
6.5 | 0.8015 | 0.01491 | -0.0119 | 53.7559
7 | 0.8424 | 0.01613 | -0.0092 | 52.2257
7.5 | 0.8786 | 0.01858 | -0.0058 | 47.2874
8 | 0.9189 | 0.01992 | -0.003 | 46.1295
8.5 | 0.9561 | 0.02166 | 0 | 44.1413
9 | 0.9838 | 0.02596 | 0.0043 | 37.8968
9.5 | 1.013 | 0.02859 | 0.0083 | 35.432
10 | 1.0387 | 0.03109 | 0.0122 | 33.4095
10.5 | 1.0526 | 0.035 | 0.0169 | 30.0743
12 | 0.8192 | 0.09425 | 0.0036 | 8.6918
12.5 | 0.7855 | 0.11295 | -0.0052 | 6.9544
13 | 0.593 | 0.12466 | 0.0018 | 4.7569
13.5 | 0.5995 | 0.12858 | 0.0016 | 4.6625
14 | 0.7414 | 0.15781 | -0.0249 | 4.6981
14.5 | 0.7486 | 0.16594 | -0.0284 | 4.5113
15 | 0.7602 | 0.17265 | -0.0308 | 4.4031
15.5 | 0.7666 | 0.18106 | -0.0327 | 4.234

## 29. Re 500k Mach 0.25 (1)
BIGFOIL.COM POLAR EXPORT
rc08b3
RC-08(B)3 |  |  |  | Cl Max: | 0.829 | at alpha= | 7 | deg
JavaFoil+Calcfoil stall+Eppler ext transition |  |  |  | L/D Max: | 61.095 | at alpha= | 6 | deg
Re: | 500000 |  |  | Cd Min: | 0.00672 | at alpha= | -0.5 | deg
Mach: | 0.25 |  |  | Cl=0 at alpha= | -0.28689 | deg
|  |  |  | @ Cl=0.1, Cd= | 0.0071856
|  |  |  | @ Cl=0.4, Cd= | 0.0079345
|  |  |  | @ Cl=0.6, Cd= | 0.012531
alpha (deg) | Cl | Cd | Cm | Cl/Cd
-13.5 | -0.244 | 0.11724 | 0.008 | -2.081
-13 | -0.3 | 0.1085 | 0.007 | -2.767
-12.5 | -0.35 | 0.15086 | 0.007 | -2.319
-12 | -0.395 | 0.13146 | 0.007 | -3.005
-11.5 | -0.436 | 0.12018 | 0.006 | -3.624
-11 | -0.471 | 0.11292 | 0.006 | -4.173
-10.5 | -0.502 | 0.09759 | 0.006 | -5.14
-10 | -0.526 | 0.08733 | 0.005 | -6.025
-9.5 | -0.545 | 0.08207 | 0.005 | -6.635
-9 | -0.556 | 0.07242 | 0.005 | -7.682
-8.5 | -0.561 | 0.06585 | 0.005 | -8.524
-8 | -0.56 | 0.06025 | 0.004 | -9.286
-7.5 | -0.551 | 0.05685 | 0.004 | -9.696
-7 | -0.537 | 0.05189 | 0.004 | -10.342
-6.5 | -0.516 | 0.04831 | 0.004 | -10.686
-6 | -0.49 | 0.04497 | 0.004 | -10.908
-5.5 | -0.46 | 0.04207 | 0.003 | -10.937
-5 | -0.426 | 0.03938 | 0.003 | -10.81
-4.5 | -0.388 | 0.037 | 0.003 | -10.484
-4 | -0.348 | 0.03537 | 0.003 | -9.846
-3.5 | -0.377 | 0.01172 | 0.006 | -32.174
-3 | -0.321 | 0.01142 | 0.005 | -28.144
-2.5 | -0.264 | 0.01113 | 0.005 | -23.726
-2 | -0.206 | 0.00993 | 0.004 | -20.706
-1.5 | -0.146 | 0.00981 | 0.003 | -14.908
-1 | -0.086 | 0.00713 | 0.003 | -12.09
-0.5 | -0.026 | 0.00672 | 0.002 | -3.869
0 | 0.035 | 0.00717 | 0.001 | 4.82
0.5 | 0.095 | 0.00722 | 0.001 | 13.188
1 | 0.156 | 0.0068 | 0 | 22.942
1.5 | 0.217 | 0.00685 | -0.001 | 31.603
2 | 0.277 | 0.007 | -0.001 | 39.608
2.5 | 0.337 | 0.00768 | -0.002 | 43.964
3 | 0.397 | 0.00792 | -0.003 | 50.181
3.5 | 0.457 | 0.00821 | -0.004 | 55.694
4 | 0.516 | 0.01193 | -0.004 | 43.241
4.5 | 0.573 | 0.01229 | -0.005 | 46.633
5 | 0.629 | 0.01279 | -0.006 | 49.19
5.5 | 0.683 | 0.01291 | -0.006 | 52.948
6 | 0.735 | 0.01203 | -0.007 | 61.095
6.5 | 0.784 | 0.01454 | -0.008 | 53.921
7 | 0.829 | 0.01515 | -0.009 | 54.723
7.5 | 0.707 | 0.04774 | -0.005 | 14.816
8 | 0.731 | 0.05256 | -0.005 | 13.913
8.5 | 0.752 | 0.06466 | -0.004 | 11.623
9 | 0.771 | 0.06161 | -0.005 | 12.523
9.5 | 0.784 | 0.06572 | -0.005 | 11.926
10 | 0.778 | 0.07127 | -0.005 | 10.92
10.5 | 0.762 | 0.0771 | -0.005 | 9.886
11 | 0.736 | 0.08405 | -0.006 | 8.752
11.5 | 0.699 | 0.09211 | -0.006 | 7.584
12 | 0.652 | 0.10446 | -0.006 | 6.243

## 30. Re 500k Mach 0.25 (2)
BIGFOIL.COM POLAR EXPORT
rc08b3
RC-08(B)3 |  |  |  | Cl Max: | 0.9774 | at alpha= | 9.5 | deg
XFOIL ncrit=9 |  |  |  | L/D Max: | 67.0755 | at alpha= | 3 | deg
Re: | 500000 |  |  | Cd Min: | 0.17058 | at alpha= | 14.5 | deg
Mach: | 0.25 |  |  | Cl=0 at alpha= | -0.75513 | deg
|  |  |  | @ Cl=0.1, Cd= | 0.0066036
|  |  |  | @ Cl=0.4, Cd= | 0.0065939
|  |  |  | @ Cl=0.6, Cd= | 0.0098376
alpha (deg) | Cl | Cd | Cm | Cl/Cd
-7 | -0.5802 | 0.05419 | -0.026 | -10.7068
-6.5 | -0.5831 | 0.04468 | -0.0234 | -13.0506
-6 | -0.5714 | 0.0404 | -0.018 | -14.1436
-4.5 | -0.4456 | 0.01804 | -0.012 | -24.7007
-4 | -0.3742 | 0.01467 | -0.0144 | -25.5078
-3.5 | -0.3064 | 0.01275 | -0.0161 | -24.0314
-3 | -0.2383 | 0.01082 | -0.0182 | -22.024
-2.5 | -0.1778 | 0.00997 | -0.0185 | -17.8335
-2 | -0.1232 | 0.0091 | -0.0174 | -13.5385
-1.5 | -0.0795 | 0.00765 | -0.0148 | -10.3922
-1 | -0.0382 | 0.00589 | -0.0101 | -6.4856
-0.5 | 0.0398 | 0.00642 | -0.0129 | 6.1994
0 | 0.1513 | 0.00676 | -0.0238 | 22.3817
0.5 | 0.2341 | 0.00666 | -0.0292 | 35.1502
1 | 0.2861 | 0.00656 | -0.0279 | 43.6128
1.5 | 0.3389 | 0.00653 | -0.0268 | 51.8989
2 | 0.3922 | 0.00656 | -0.0257 | 59.7866
2.5 | 0.4452 | 0.00679 | -0.0245 | 65.567
3 | 0.4977 | 0.00742 | -0.0236 | 67.0755
3.5 | 0.5487 | 0.00855 | -0.0229 | 64.1754
4 | 0.5982 | 0.00979 | -0.022 | 61.1032
4.5 | 0.6455 | 0.01104 | -0.0204 | 58.4692
5 | 0.6923 | 0.01215 | -0.0183 | 56.9794
5.5 | 0.7389 | 0.01305 | -0.0159 | 56.6207
6 | 0.7806 | 0.01459 | -0.0127 | 53.5024
6.5 | 0.8232 | 0.01595 | -0.0096 | 51.6113
7 | 0.8596 | 0.0187 | -0.0057 | 45.9679
7.5 | 0.901 | 0.02047 | -0.0022 | 44.0156
8 | 0.9389 | 0.0224 | 0.0015 | 41.9152
8.5 | 0.9599 | 0.02756 | 0.007 | 34.8295
9 | 0.9769 | 0.03186 | 0.0132 | 30.6623
9.5 | 0.9774 | 0.03745 | 0.02 | 26.0988
10 | 0.9554 | 0.04413 | 0.0272 | 21.6497
10.5 | 0.9105 | 0.05269 | 0.031 | 17.2803
11 | 0.8568 | 0.06699 | 0.0232 | 12.79
11.5 | 0.7983 | 0.09349 | 0.004 | 8.5389
12 | 0.7692 | 0.10946 | -0.0038 | 7.0272
12.5 | 0.7348 | 0.12859 | -0.0097 | 5.7143
13 | 0.733 | 0.13988 | -0.0144 | 5.2402
13.5 | 0.7351 | 0.15048 | -0.0191 | 4.885
14 | 0.7384 | 0.16197 | -0.0263 | 4.5589
14.5 | 0.7466 | 0.17058 | -0.0303 | 4.3768

## 31. Re 500k Mach 0.50 (1)
BIGFOIL.COM POLAR EXPORT
rc08b3
RC-08(B)3 |  |  |  | Cl Max: | 1.086 | at alpha= | 20 | deg
JavaFoil+Calcfoil stall+Eppler ext transition |  |  |  | L/D Max: | 57.429 | at alpha= | 5.5 | deg
Re: | 500000 |  |  | Cd Min: | 0.00694 | at alpha= | 1 | deg
Mach: | 0.5 |  |  | Cl=0 at alpha= | -0.28676 | deg
|  |  |  | @ Cl=0.1, Cd= | 0.0074576
|  |  |  | @ Cl=0.4, Cd= | 0.0081764
|  |  |  | @ Cl=0.6, Cd= | 0.012997
alpha (deg) | Cl | Cd | Cm | Cl/Cd
-20 | -1.049 | 0.22476 | 0.015 | -4.667
-19.5 | -1.023 | 0.2186 | 0.014 | -4.682
-19 | -0.998 | 0.211 | 0.014 | -4.731
-18.5 | -0.973 | 0.20638 | 0.014 | -4.712
-18 | -0.947 | 0.20432 | 0.013 | -4.636
-17.5 | -0.921 | 0.19716 | 0.013 | -4.674
-17 | -0.896 | 0.19391 | 0.013 | -4.62
-16.5 | -0.87 | 0.18982 | 0.013 | -4.584
-16 | -0.844 | 0.17865 | 0.012 | -4.722
-15.5 | -0.816 | 0.16734 | 0.011 | -4.874
-15 | -0.79 | 0.16266 | 0.011 | -4.854
-14.5 | -0.763 | 0.15656 | 0.01 | -4.875
-14 | -0.737 | 0.15073 | 0.01 | -4.891
-13.5 | -0.711 | 0.1474 | 0.01 | -4.823
-13 | -0.685 | 0.13892 | 0.01 | -4.93
-12.5 | -0.658 | 0.14029 | 0.009 | -4.693
-12 | -0.632 | 0.13688 | 0.009 | -4.617
-11.5 | -0.604 | 0.12687 | 0.008 | -4.762
-11 | -0.577 | 0.12035 | 0.007 | -4.797
-10.5 | -0.551 | 0.11706 | 0.007 | -4.704
-10 | -0.524 | 0.10791 | 0.007 | -4.859
-9.5 | -0.498 | 0.10201 | 0.007 | -4.879
-9 | -0.471 | 0.09921 | 0.006 | -4.748
-8.5 | -0.444 | 0.09596 | 0.006 | -4.63
-8 | -0.418 | 0.09349 | 0.006 | -4.466
-7.5 | -0.39 | 0.09132 | 0.005 | -4.269
-7 | -0.363 | 0.08963 | 0.004 | -4.05
-6.5 | -0.336 | 0.07911 | 0.004 | -4.252
-6 | -0.309 | 0.07735 | 0.004 | -4.001
-5.5 | -0.283 | 0.07565 | 0.004 | -3.734
-5 | -0.337 | 0.05597 | 0.003 | -6.015
-4.5 | -0.385 | 0.04029 | 0.003 | -9.554
-4 | -0.365 | 0.03754 | 0.003 | -9.732
-3.5 | -0.329 | 0.03513 | 0.003 | -9.369
-3 | -0.353 | 0.01197 | 0.006 | -29.482
-2.5 | -0.292 | 0.01172 | 0.005 | -24.958
-2 | -0.229 | 0.01137 | 0.005 | -20.113
-1.5 | -0.163 | 0.00998 | 0.004 | -16.343
-1 | -0.096 | 0.00978 | 0.003 | -9.858
-0.5 | -0.029 | 0.00733 | 0.002 | -3.963
0 | 0.039 | 0.00735 | 0.002 | 5.253
0.5 | 0.107 | 0.00747 | 0.001 | 14.262
1 | 0.174 | 0.00694 | 0 | 25.13
1.5 | 0.242 | 0.00701 | -0.001 | 34.55
2 | 0.31 | 0.00718 | -0.002 | 43.144
2.5 | 0.377 | 0.00807 | -0.002 | 46.722
3 | 0.444 | 0.00838 | -0.003 | 52.945
3.5 | 0.51 | 0.00921 | -0.004 | 55.338
4 | 0.574 | 0.01275 | -0.005 | 45.042
4.5 | 0.636 | 0.01334 | -0.006 | 47.655
5 | 0.693 | 0.01401 | -0.006 | 49.466
5.5 | 0.744 | 0.01296 | -0.007 | 57.429
6 | 0.786 | 0.01371 | -0.008 | 57.299
6.5 | 0.65 | 0.04751 | -0.004 | 13.675
7 | 0.635 | 0.05382 | -0.004 | 11.803
7.5 | 0.421 | 0.0737 | -0.004 | 5.712
8 | 0.448 | 0.09309 | -0.004 | 4.808
8.5 | 0.474 | 0.09546 | -0.005 | 4.968
9 | 0.501 | 0.09758 | -0.005 | 5.134
9.5 | 0.528 | 0.11208 | -0.006 | 4.715
10 | 0.555 | 0.11343 | -0.006 | 4.894
10.5 | 0.582 | 0.11635 | -0.007 | 4.999
11 | 0.608 | 0.11941 | -0.007 | 5.093
11.5 | 0.635 | 0.12268 | -0.007 | 5.173
12 | 0.661 | 0.1292 | -0.008 | 5.12
12.5 | 0.69 | 0.13673 | -0.009 | 5.047
13 | 0.716 | 0.14786 | -0.01 | 4.841
13.5 | 0.742 | 0.15731 | -0.01 | 4.717
14 | 0.768 | 0.1619 | -0.01 | 4.745
14.5 | 0.794 | 0.16382 | -0.011 | 4.85
15 | 0.821 | 0.1703 | -0.011 | 4.818
15.5 | 0.847 | 0.17702 | -0.012 | 4.787
16 | 0.877 | 0.17898 | -0.013 | 4.898
16.5 | 0.902 | 0.18927 | -0.014 | 4.764
17 | 0.927 | 0.19555 | -0.014 | 4.742
17.5 | 0.953 | 0.19792 | -0.015 | 4.816
18 | 0.979 | 0.20357 | -0.015 | 4.808
18.5 | 1.005 | 0.20844 | -0.016 | 4.82
19 | 1.031 | 0.21906 | -0.016 | 4.707
19.5 | 1.06 | 0.22306 | -0.018 | 4.754
20 | 1.086 | 0.2241 | -0.018 | 4.844

## 32. Re 500k Mach 0.50 (2)
BIGFOIL.COM POLAR EXPORT
rc08b3
RC-08(B)3 |  |  |  | Cl Max: | 0.9756 | at alpha= | 20 | deg
XFOIL ncrit=9 |  |  |  | L/D Max: | 66.2065 | at alpha= | 2.5 | deg
Re: | 500000 |  |  | Cd Min: | 0.28256 | at alpha= | 20 | deg
Mach: | 0.5 |  |  | Cl=0 at alpha= | -0.71888 | deg
|  |  |  | @ Cl=0.1, Cd= | 0.0067988
|  |  |  | @ Cl=0.4, Cd= | 0.0069562
|  |  |  | @ Cl=0.6, Cd= | 0.0098146
alpha (deg) | Cl | Cd | Cm | Cl/Cd
-11 | -0.5851 | 0.1361 | 0.0142 | -4.299
-10.5 | -0.572 | 0.1287 | 0.0117 | -4.4444
-10 | -0.5609 | 0.12081 | 0.0082 | -4.6428
-9.5 | -0.5542 | 0.11225 | 0.0007 | -4.9372
-9 | -0.5464 | 0.1036 | -0.0044 | -5.2741
-8.5 | -0.545 | 0.09409 | -0.007 | -5.7923
-8 | -0.5364 | 0.08681 | -0.0087 | -6.179
-7.5 | -0.5308 | 0.07892 | -0.013 | -6.7258
-7 | -0.5311 | 0.06984 | -0.0211 | -7.6045
-6 | -0.5266 | 0.05267 | -0.0304 | -9.9981
-5.5 | -0.5498 | 0.04563 | -0.0229 | -12.0491
-5 | -0.5125 | 0.03843 | -0.0246 | -13.3359
-4.5 | -0.459 | 0.02661 | -0.0261 | -17.2492
-4 | -0.3972 | 0.01973 | -0.0262 | -20.1318
-3.5 | -0.3227 | 0.01566 | -0.0268 | -20.6066
-3 | -0.252 | 0.01269 | -0.0265 | -19.8582
-2.5 | -0.1919 | 0.0109 | -0.0242 | -17.6055
-2 | -0.1344 | 0.01001 | -0.0214 | -13.4266
-1.5 | -0.0792 | 0.00907 | -0.0184 | -8.7321
-1 | -0.042 | 0.00688 | -0.0131 | -6.1047
-0.5 | 0.0327 | 0.00651 | -0.0121 | 5.023
0 | 0.1399 | 0.00697 | -0.0197 | 20.0717
0.5 | 0.2639 | 0.00706 | -0.0316 | 37.3796
1 | 0.3341 | 0.00696 | -0.0325 | 48.0029
1.5 | 0.3943 | 0.00694 | -0.031 | 56.8156
2 | 0.4541 | 0.00711 | -0.0294 | 63.8678
2.5 | 0.5131 | 0.00775 | -0.0277 | 66.2065
3 | 0.5698 | 0.00899 | -0.0263 | 63.3815
3.5 | 0.624 | 0.01047 | -0.0245 | 59.5989
4 | 0.6776 | 0.01178 | -0.0217 | 57.5212
4.5 | 0.7291 | 0.01309 | -0.0178 | 55.699
5 | 0.7776 | 0.01461 | -0.0132 | 53.2238
5.5 | 0.8207 | 0.01698 | -0.0075 | 48.3333
6 | 0.8633 | 0.01998 | -0.0015 | 43.2082
6.5 | 0.8943 | 0.02354 | 0.0054 | 37.9907
7 | 0.8993 | 0.02918 | 0.0145 | 30.8191
7.5 | 0.8857 | 0.03522 | 0.0241 | 25.1476
8 | 0.8516 | 0.04118 | 0.0333 | 20.6799
8.5 | 0.8154 | 0.04955 | 0.0344 | 16.4561
9 | 0.7809 | 0.06218 | 0.0257 | 12.5587
9.5 | 0.7545 | 0.07901 | 0.0133 | 9.5494
10 | 0.7353 | 0.09253 | 0.0058 | 7.9466
10.5 | 0.7226 | 0.10465 | -0.0001 | 6.9049
11 | 0.7156 | 0.11595 | -0.0051 | 6.1716
11.5 | 0.7134 | 0.12657 | -0.0095 | 5.6364
12 | 0.712 | 0.13807 | -0.0115 | 5.1568
12.5 | 0.7165 | 0.14919 | -0.0191 | 4.8026
13 | 0.7287 | 0.15741 | -0.0227 | 4.6293
13.5 | 0.7437 | 0.16492 | -0.0235 | 4.5095
14 | 0.7553 | 0.17505 | -0.0279 | 4.3148
14.5 | 0.7689 | 0.18471 | -0.033 | 4.1627
15 | 0.7814 | 0.19456 | -0.0405 | 4.0162
15.5 | 0.7987 | 0.20323 | -0.0449 | 3.93
16 | 0.8174 | 0.21123 | -0.0488 | 3.8697
16.5 | 0.8381 | 0.22015 | -0.0506 | 3.8069
17 | 0.8543 | 0.22928 | -0.0571 | 3.726
17.5 | 0.8735 | 0.23881 | -0.064 | 3.6577
18 | 0.8938 | 0.24749 | -0.0689 | 3.6115
18.5 | 0.9143 | 0.25573 | -0.0736 | 3.5753
19 | 0.9351 | 0.264 | -0.0772 | 3.542
19.5 | 0.9559 | 0.27378 | -0.0816 | 3.4915
20 | 0.9756 | 0.28256 | -0.0882 | 3.4527

## 33. Re 750k Mach 0.00 (1)
BIGFOIL.COM POLAR EXPORT
rc08b3
RC-08(B)3 |  |  |  | Cl Max: | 0.935 | at alpha= | 8.5 | deg
JavaFoil+Calcfoil stall+Eppler ext transition |  |  |  | L/D Max: | 70.014 | at alpha= | 8.5 | deg
Re: | 750000 |  |  | Cd Min: | 0.00602 | at alpha= | -0.5 | deg
Mach: | 0 |  |  | Cl=0 at alpha= | -0.28448 | deg
|  |  |  | @ Cl=0.1, Cd= | 0.0064166
|  |  |  | @ Cl=0.4, Cd= | 0.0072102
|  |  |  | @ Cl=0.6, Cd= | 0.011488
alpha (deg) | Cl | Cd | Cm | Cl/Cd
-15.5 | -0.507 | 0.16136 | 0.008 | -3.143
-15 | -0.532 | 0.15001 | 0.008 | -3.545
-14.5 | -0.556 | 0.13814 | 0.007 | -4.026
-14 | -0.58 | 0.1294 | 0.007 | -4.483
-13.5 | -0.603 | 0.11978 | 0.007 | -5.033
-13 | -0.615 | 0.11204 | 0.007 | -5.489
-12.5 | -0.625 | 0.10489 | 0.006 | -5.963
-12 | -0.634 | 0.0958 | 0.006 | -6.616
-11.5 | -0.64 | 0.08804 | 0.006 | -7.268
-11 | -0.643 | 0.08472 | 0.006 | -7.592
-10.5 | -0.644 | 0.07781 | 0.005 | -8.271
-10 | -0.641 | 0.07281 | 0.005 | -8.801
-9.5 | -0.635 | 0.06711 | 0.005 | -9.459
-9 | -0.625 | 0.06183 | 0.005 | -10.109
-8.5 | -0.612 | 0.05857 | 0.005 | -10.44
-8 | -0.594 | 0.05486 | 0.004 | -10.831
-7.5 | -0.573 | 0.05222 | 0.004 | -10.978
-7 | -0.549 | 0.04856 | 0.004 | -11.302
-6.5 | -0.521 | 0.0454 | 0.004 | -11.47
-6 | -0.49 | 0.04261 | 0.004 | -11.492
-5.5 | -0.456 | 0.04013 | 0.003 | -11.353
-5 | -0.42 | 0.03726 | 0.004 | -11.278
-4.5 | -0.471 | 0.00974 | 0.007 | -48.327
-4 | -0.42 | 0.01109 | 0.007 | -37.851
-3.5 | -0.367 | 0.01079 | 0.006 | -33.997
-3 | -0.312 | 0.0105 | 0.005 | -29.718
-2.5 | -0.256 | 0.01029 | 0.005 | -24.891
-2 | -0.199 | 0.01005 | 0.004 | -19.836
-1.5 | -0.142 | 0.00991 | 0.003 | -14.301
-1 | -0.084 | 0.00635 | 0.003 | -13.148
-0.5 | -0.025 | 0.00602 | 0.002 | -4.186
0 | 0.033 | 0.0064 | 0.001 | 5.23
0.5 | 0.092 | 0.00646 | 0.001 | 14.29
1 | 0.151 | 0.00614 | 0 | 24.6
1.5 | 0.21 | 0.0062 | -0.001 | 33.828
2 | 0.268 | 0.00628 | -0.001 | 42.756
2.5 | 0.327 | 0.00693 | -0.002 | 47.13
3 | 0.385 | 0.00713 | -0.003 | 54.025
3.5 | 0.443 | 0.00744 | -0.003 | 59.54
4 | 0.5 | 0.01085 | -0.004 | 46.084
4.5 | 0.556 | 0.01116 | -0.005 | 49.817
5 | 0.611 | 0.01157 | -0.006 | 52.819
5.5 | 0.664 | 0.01045 | -0.006 | 63.568
6 | 0.716 | 0.01217 | -0.007 | 58.838
6.5 | 0.765 | 0.0127 | -0.008 | 60.259
7 | 0.813 | 0.01356 | -0.008 | 59.916
7.5 | 0.857 | 0.01416 | -0.009 | 60.529
8 | 0.898 | 0.01448 | -0.01 | 62.027
8.5 | 0.935 | 0.01336 | -0.011 | 70.014
9 | 0.782 | 0.05688 | -0.006 | 13.751
9.5 | 0.805 | 0.06006 | -0.006 | 13.41
10 | 0.814 | 0.0647 | -0.006 | 12.588
10.5 | 0.82 | 0.06945 | -0.006 | 11.804
11 | 0.819 | 0.07482 | -0.006 | 10.952
11.5 | 0.813 | 0.08089 | -0.006 | 10.046
12 | 0.802 | 0.08658 | -0.006 | 9.263
12.5 | 0.787 | 0.09348 | -0.007 | 8.423
13 | 0.768 | 0.10138 | -0.007 | 7.579
13.5 | 0.746 | 0.10823 | -0.007 | 6.89

## 34. Re 750k Mach 0.00 (2)
BIGFOIL.COM POLAR EXPORT
rc08b3
RC-08(B)3 |  |  |  | Cl Max: | 1.1345 | at alpha= | 11 | deg
XFOIL ncrit=9 |  |  |  | L/D Max: | 69.2764 | at alpha= | 3 | deg
Re: | 750000 |  |  | Cd Min: | 0.25634 | at alpha= | -20 | deg
Mach: | 0 |  |  | Cl=0 at alpha= | -0.46748 | deg
|  |  |  | @ Cl=0.1, Cd= | 0.0052626
|  |  |  | @ Cl=0.4, Cd= | 0.0059883
|  |  |  | @ Cl=0.6, Cd= | 0.0091154
alpha (deg) | Cl | Cd | Cm | Cl/Cd
-20 | -0.8362 | 0.25634 | 0.0794 | -3.2621
-19.5 | -0.8196 | 0.25002 | 0.0752 | -3.2781
-19 | -0.803 | 0.24341 | 0.071 | -3.299
-18.5 | -0.7854 | 0.23604 | 0.0666 | -3.3274
-18 | -0.7695 | 0.22855 | 0.0614 | -3.3669
-17.5 | -0.755 | 0.22125 | 0.0566 | -3.4124
-17 | -0.7401 | 0.21377 | 0.0541 | -3.4621
-16.5 | -0.725 | 0.20768 | 0.051 | -3.4909
-16 | -0.71 | 0.20102 | 0.0475 | -3.532
-15.5 | -0.6957 | 0.19402 | 0.044 | -3.5857
-15 | -0.682 | 0.18648 | 0.0403 | -3.6572
-14.5 | -0.6721 | 0.17778 | 0.0347 | -3.7805
-14 | -0.6621 | 0.16968 | 0.0307 | -3.9021
-13.5 | -0.6548 | 0.16067 | 0.0281 | -4.0754
-13 | -0.6421 | 0.15446 | 0.0264 | -4.1571
-12.5 | -0.6318 | 0.14767 | 0.0237 | -4.2785
-12 | -0.6236 | 0.14009 | 0.0206 | -4.4514
-11.5 | -0.6181 | 0.1312 | 0.0164 | -4.7111
-11 | -0.6151 | 0.12138 | 0.0107 | -5.0676
-10.5 | -0.6124 | 0.11206 | 0.0063 | -5.4649
-10 | -0.6247 | 0.09987 | 0.0009 | -6.2551
-9.5 | -0.6243 | 0.09193 | -0.0029 | -6.791
-9 | -0.6268 | 0.08289 | -0.0095 | -7.5618
-8.5 | -0.6394 | 0.07194 | -0.0186 | -8.888
-8 | -0.635 | 0.06288 | -0.0224 | -10.0986
-7.5 | -0.6232 | 0.05395 | -0.0238 | -11.5514
-7 | -0.6017 | 0.04353 | -0.0217 | -13.8227
-6.5 | -0.6158 | 0.03308 | -0.0138 | -18.6155
-6 | -0.5755 | 0.02975 | -0.0132 | -19.3445
-5.5 | -0.5235 | 0.02053 | -0.0123 | -25.4993
-5 | -0.4648 | 0.01517 | -0.0131 | -30.6394
-4.5 | -0.3984 | 0.01297 | -0.0155 | -30.717
-4 | -0.3385 | 0.01168 | -0.0164 | -28.9812
-3.5 | -0.2859 | 0.00982 | -0.0158 | -29.1141
-3 | -0.2346 | 0.00913 | -0.0147 | -25.6955
-2.5 | -0.1845 | 0.00866 | -0.0132 | -21.3048
-2 | -0.1355 | 0.00798 | -0.0114 | -16.9799
-1.5 | -0.0876 | 0.00716 | -0.0099 | -12.2346
-1 | -0.0528 | 0.00521 | -0.006 | -10.1344
-0.5 | -0.004 | 0.00474 | -0.0032 | -0.84388
0 | 0.0575 | 0.00506 | -0.0037 | 11.3636
0.5 | 0.1624 | 0.00556 | -0.014 | 29.2086
1 | 0.2426 | 0.00567 | -0.0193 | 42.7866
1.5 | 0.3139 | 0.00568 | -0.0228 | 55.2641
2 | 0.3729 | 0.00581 | -0.0237 | 64.1824
2.5 | 0.4261 | 0.00616 | -0.0234 | 69.1721
3 | 0.4787 | 0.00691 | -0.0233 | 69.2764
3.5 | 0.53 | 0.00784 | -0.0232 | 67.602
4 | 0.5799 | 0.00873 | -0.0228 | 66.4261
4.5 | 0.6284 | 0.00966 | -0.022 | 65.0518
5 | 0.6761 | 0.01035 | -0.0207 | 65.3237
5.5 | 0.7227 | 0.0111 | -0.0191 | 65.1081
6 | 0.7688 | 0.01174 | -0.0174 | 65.4855
6.5 | 0.8105 | 0.01299 | -0.015 | 62.3941
7 | 0.8541 | 0.01377 | -0.0129 | 62.0261
7.5 | 0.896 | 0.01468 | -0.0105 | 61.0354
8 | 0.9313 | 0.01654 | -0.0071 | 56.3059
8.5 | 0.9708 | 0.01767 | -0.0044 | 54.9406
9 | 1.0097 | 0.01864 | -0.0018 | 54.1685
9.5 | 1.0391 | 0.02121 | 0.0022 | 48.991
10 | 1.0734 | 0.02281 | 0.0055 | 47.0583
10.5 | 1.1049 | 0.02457 | 0.0088 | 44.9695
11 | 1.1345 | 0.02636 | 0.0121 | 43.0387
11.5 | 1.1311 | 0.03249 | 0.0185 | 34.8138
12 | 1.1339 | 0.03589 | 0.0241 | 31.5938
12.5 | 1.1183 | 0.04108 | 0.0289 | 27.2225
13 | 1.0885 | 0.0491 | 0.0296 | 22.169
13.5 | 1.0408 | 0.06294 | 0.0223 | 16.5364
14 | 0.9626 | 0.09061 | 0.0024 | 10.6236
14.5 | 0.7551 | 0.16237 | -0.0277 | 4.6505
15 | 0.7669 | 0.16832 | -0.0301 | 4.5562
15.5 | 0.7682 | 0.17802 | -0.0336 | 4.3152
16 | 0.7768 | 0.18739 | -0.0379 | 4.1454

## 35. Re 750k Mach 0.10 (1)
BIGFOIL.COM POLAR EXPORT
rc08b3
RC-08(B)3 |  |  |  | Cl Max: | 0.937 | at alpha= | 8.5 | deg
JavaFoil+Calcfoil stall+Eppler ext transition |  |  |  | L/D Max: | 69.42 | at alpha= | 8.5 | deg
Re: | 750000 |  |  | Cd Min: | 0.006 | at alpha= | -0.5 | deg
Mach: | 0.1 |  |  | Cl=0 at alpha= | -0.28814 | deg
|  |  |  | @ Cl=0.1, Cd= | 0.0064473
|  |  |  | @ Cl=0.4, Cd= | 0.007244
|  |  |  | @ Cl=0.6, Cd= | 0.011484
alpha (deg) | Cl | Cd | Cm | Cl/Cd
-15.5 | -0.461 | 0.13196 | 0.008 | -3.49
-15 | -0.488 | 0.12709 | 0.008 | -3.841
-14.5 | -0.516 | 0.14746 | 0.007 | -3.497
-14 | -0.543 | 0.13691 | 0.007 | -3.967
-13.5 | -0.57 | 0.12474 | 0.007 | -4.566
-13 | -0.585 | 0.11692 | 0.007 | -5.003
-12.5 | -0.599 | 0.10805 | 0.006 | -5.54
-12 | -0.61 | 0.0986 | 0.006 | -6.19
-11.5 | -0.62 | 0.09102 | 0.006 | -6.807
-11 | -0.626 | 0.08592 | 0.006 | -7.285
-10.5 | -0.629 | 0.08014 | 0.005 | -7.853
-10 | -0.629 | 0.07398 | 0.005 | -8.505
-9.5 | -0.625 | 0.06933 | 0.005 | -9.021
-9 | -0.618 | 0.06233 | 0.005 | -9.917
-8.5 | -0.607 | 0.0593 | 0.005 | -10.227
-8 | -0.591 | 0.05539 | 0.004 | -10.667
-7.5 | -0.571 | 0.05236 | 0.004 | -10.91
-7 | -0.548 | 0.04867 | 0.004 | -11.257
-6.5 | -0.521 | 0.04546 | 0.004 | -11.455
-6 | -0.49 | 0.04283 | 0.004 | -11.445
-5.5 | -0.457 | 0.04029 | 0.003 | -11.332
-5 | -0.421 | 0.03745 | 0.004 | -11.248
-4.5 | -0.473 | 0.00979 | 0.007 | -48.276
-4 | -0.421 | 0.01111 | 0.007 | -37.941
-3.5 | -0.368 | 0.01087 | 0.006 | -33.9
-3 | -0.314 | 0.01058 | 0.005 | -29.632
-2.5 | -0.257 | 0.01026 | 0.005 | -25.082
-2 | -0.2 | 0.01009 | 0.004 | -19.849
-1.5 | -0.142 | 0.00987 | 0.003 | -14.422
-1 | -0.084 | 0.00635 | 0.003 | -13.219
-0.5 | -0.025 | 0.006 | 0.002 | -4.222
0 | 0.034 | 0.00639 | 0.001 | 5.264
0.5 | 0.093 | 0.00649 | 0.001 | 14.284
1 | 0.152 | 0.00613 | 0 | 24.782
1.5 | 0.211 | 0.00618 | -0.001 | 34.088
2 | 0.27 | 0.00631 | -0.001 | 42.717
2.5 | 0.328 | 0.00693 | -0.002 | 47.375
3 | 0.387 | 0.00717 | -0.003 | 53.981
3.5 | 0.445 | 0.0075 | -0.003 | 59.355
4 | 0.502 | 0.01084 | -0.004 | 46.336
4.5 | 0.559 | 0.01123 | -0.005 | 49.751
5 | 0.614 | 0.01157 | -0.006 | 53.027
5.5 | 0.667 | 0.01172 | -0.006 | 56.931
6 | 0.719 | 0.01225 | -0.007 | 58.671
6.5 | 0.768 | 0.01311 | -0.008 | 58.618
7 | 0.815 | 0.01366 | -0.008 | 59.705
7.5 | 0.859 | 0.01422 | -0.009 | 60.441
8 | 0.9 | 0.01454 | -0.01 | 61.862
8.5 | 0.937 | 0.01349 | -0.011 | 69.42
9 | 0.783 | 0.0568 | -0.006 | 13.792
9.5 | 0.802 | 0.06077 | -0.006 | 13.196
10 | 0.811 | 0.0656 | -0.006 | 12.363
10.5 | 0.814 | 0.07057 | -0.006 | 11.532
11 | 0.811 | 0.07549 | -0.006 | 10.737
11.5 | 0.801 | 0.08229 | -0.006 | 9.737
12 | 0.787 | 0.08803 | -0.006 | 8.941
12.5 | 0.768 | 0.09443 | -0.007 | 8.135
13 | 0.745 | 0.10375 | -0.007 | 7.18
13.5 | 0.718 | 0.11135 | -0.007 | 6.448

## 36. Re 750k Mach 0.10 (2)
BIGFOIL.COM POLAR EXPORT
rc08b3
RC-08(B)3 |  |  |  | Cl Max: | 1.1283 | at alpha= | 11 | deg
XFOIL ncrit=9 |  |  |  | L/D Max: | 69.1774 | at alpha= | 2.5 | deg
Re: | 750000 |  |  | Cd Min: | 0.25718 | at alpha= | -20 | deg
Mach: | 0.1 |  |  | Cl=0 at alpha= | -0.46384 | deg
|  |  |  | @ Cl=0.1, Cd= | 0.005272
|  |  |  | @ Cl=0.4, Cd= | 0.0060052
|  |  |  | @ Cl=0.6, Cd= | 0.0091274
alpha (deg) | Cl | Cd | Cm | Cl/Cd
-20 | -0.8388 | 0.25718 | 0.0799 | -3.2615
-19.5 | -0.822 | 0.25079 | 0.0757 | -3.2776
-19 | -0.8052 | 0.24413 | 0.0715 | -3.2982
-18.5 | -0.7874 | 0.23671 | 0.067 | -3.3264
-18 | -0.7713 | 0.22921 | 0.0618 | -3.365
-17.5 | -0.7566 | 0.22189 | 0.0569 | -3.4098
-17 | -0.7415 | 0.21443 | 0.0545 | -3.458
-16.5 | -0.7261 | 0.2083 | 0.0514 | -3.4858
-16 | -0.711 | 0.20159 | 0.0478 | -3.527
-15.5 | -0.6965 | 0.19455 | 0.0442 | -3.5801
-15 | -0.6824 | 0.18689 | 0.0404 | -3.6513
-14.5 | -0.6723 | 0.1783 | 0.0348 | -3.7706
-14 | -0.6621 | 0.17021 | 0.0308 | -3.8899
-13.5 | -0.6538 | 0.16137 | 0.0284 | -4.0516
-13 | -0.6413 | 0.1551 | 0.0266 | -4.1348
-12.5 | -0.6307 | 0.14825 | 0.0239 | -4.2543
-12 | -0.6224 | 0.14063 | 0.0208 | -4.4258
-11.5 | -0.6174 | 0.13142 | 0.0159 | -4.6979
-11 | -0.6133 | 0.12198 | 0.0108 | -5.0279
-10.5 | -0.6102 | 0.11273 | 0.0065 | -5.4129
-10 | -0.6213 | 0.10106 | 0.0017 | -6.1478
-9.5 | -0.6189 | 0.0935 | -0.0018 | -6.6193
-9 | -0.6191 | 0.08502 | -0.0073 | -7.2818
-8.5 | -0.632 | 0.07414 | -0.017 | -8.5244
-8 | -0.6301 | 0.06468 | -0.0219 | -9.7418
-7.5 | -0.6202 | 0.05528 | -0.024 | -11.2192
-7 | -0.5994 | 0.0446 | -0.0225 | -13.4395
-6.5 | -0.6135 | 0.03403 | -0.015 | -18.0282
-6 | -0.5762 | 0.0306 | -0.0138 | -18.8301
-5.5 | -0.5262 | 0.0207 | -0.0127 | -25.4203
-5 | -0.4664 | 0.01547 | -0.0137 | -30.1487
-4.5 | -0.4003 | 0.01313 | -0.0159 | -30.4874
-4 | -0.3398 | 0.01175 | -0.0168 | -28.9191
-3.5 | -0.2872 | 0.00988 | -0.0161 | -29.0688
-3 | -0.2359 | 0.00917 | -0.0148 | -25.7252
-2.5 | -0.1855 | 0.00868 | -0.0133 | -21.371
-2 | -0.136 | 0.00802 | -0.0116 | -16.9576
-1.5 | -0.0878 | 0.00721 | -0.01 | -12.1775
-0.5 | -0.0046 | 0.00474 | -0.0031 | -0.97046
0 | 0.059 | 0.00507 | -0.004 | 11.6371
0.5 | 0.1625 | 0.00558 | -0.0139 | 29.1219
1 | 0.2434 | 0.00569 | -0.0193 | 42.7768
1.5 | 0.3152 | 0.0057 | -0.0228 | 55.2982
2 | 0.3755 | 0.00584 | -0.0239 | 64.2979
2.5 | 0.4289 | 0.0062 | -0.0236 | 69.1774
3 | 0.4818 | 0.00697 | -0.0235 | 69.1248
3.5 | 0.5333 | 0.0079 | -0.0234 | 67.5063
4.5 | 0.6322 | 0.00972 | -0.022 | 65.0412
5 | 0.6802 | 0.0104 | -0.0207 | 65.4038
5.5 | 0.727 | 0.01117 | -0.019 | 65.085
6 | 0.7732 | 0.01185 | -0.0172 | 65.2489
6.5 | 0.8151 | 0.0131 | -0.0147 | 62.2214
7 | 0.8585 | 0.01395 | -0.0124 | 61.5412
7.5 | 0.8999 | 0.01498 | -0.0099 | 60.0734
8 | 0.9359 | 0.0168 | -0.0064 | 55.7083
8.5 | 0.975 | 0.01804 | -0.0035 | 54.0466
9 | 1.0131 | 0.01914 | -0.0006 | 52.931
9.5 | 1.0426 | 0.02177 | 0.0035 | 47.8916
10 | 1.0748 | 0.02371 | 0.0072 | 45.3311
10.5 | 1.1046 | 0.02562 | 0.0108 | 43.1148
11 | 1.1283 | 0.02813 | 0.0148 | 40.1102
11.5 | 1.1154 | 0.03463 | 0.022 | 32.2091
12 | 1.1027 | 0.03923 | 0.028 | 28.1086
12.5 | 1.0736 | 0.04662 | 0.0304 | 23.0287
13 | 1.0318 | 0.05836 | 0.0256 | 17.6799
13.5 | 0.9767 | 0.0788 | 0.0102 | 12.3947
14 | 0.7479 | 0.15498 | -0.0244 | 4.8258
14.5 | 0.7538 | 0.16352 | -0.0281 | 4.6098
15 | 0.7658 | 0.16957 | -0.0306 | 4.5161
15.5 | 0.7684 | 0.17887 | -0.034 | 4.2959
16 | 0.7774 | 0.18819 | -0.0382 | 4.1309

## 37. Re 750k Mach 0.25 (1)
BIGFOIL.COM POLAR EXPORT
rc08b3
RC-08(B)3 |  |  |  | Cl Max: | 0.907 | at alpha= | 8 | deg
JavaFoil+Calcfoil stall+Eppler ext transition |  |  |  | L/D Max: | 66.317 | at alpha= | 8 | deg
Re: | 750000 |  |  | Cd Min: | 0.00605 | at alpha= | -0.5 | deg
Mach: | 0.25 |  |  | Cl=0 at alpha= | -0.28689 | deg
|  |  |  | @ Cl=0.1, Cd= | 0.006488
|  |  |  | @ Cl=0.4, Cd= | 0.007251
|  |  |  | @ Cl=0.6, Cd= | 0.1241
alpha (deg) | Cl | Cd | Cm | Cl/Cd
-13.5 | -0.244 | 0.11305 | 0.008 | -2.16
-13 | -0.301 | 0.10567 | 0.008 | -2.844
-12.5 | -0.35 | 0.09721 | 0.007 | -3.603
-12 | -0.395 | 0.08976 | 0.007 | -4.404
-11.5 | -0.436 | 0.08687 | 0.007 | -5.017
-11 | -0.471 | 0.10683 | 0.006 | -4.413
-10.5 | -0.502 | 0.09194 | 0.006 | -5.458
-10 | -0.526 | 0.08237 | 0.006 | -6.391
-9.5 | -0.545 | 0.07749 | 0.005 | -7.029
-9 | -0.556 | 0.06807 | 0.005 | -8.174
-8.5 | -0.561 | 0.0629 | 0.005 | -8.926
-8 | -0.56 | 0.0578 | 0.004 | -9.682
-7.5 | -0.551 | 0.05476 | 0.004 | -10.067
-7 | -0.537 | 0.05004 | 0.004 | -10.727
-6.5 | -0.516 | 0.04684 | 0.004 | -11.023
-6 | -0.491 | 0.04374 | 0.004 | -11.218
-5.5 | -0.46 | 0.04094 | 0.004 | -11.245
-5 | -0.427 | 0.03826 | 0.004 | -11.147
-4.5 | -0.391 | 0.03519 | 0.004 | -11.102
-4 | -0.43 | 0.01127 | 0.007 | -38.185
-3.5 | -0.377 | 0.0109 | 0.006 | -34.589
-3 | -0.321 | 0.01061 | 0.005 | -30.302
-2.5 | -0.264 | 0.01044 | 0.005 | -25.309
-2 | -0.206 | 0.01015 | 0.004 | -20.25
-1.5 | -0.146 | 0.0099 | 0.003 | -14.763
-1 | -0.086 | 0.00641 | 0.003 | -13.45
-0.5 | -0.026 | 0.00605 | 0.002 | -4.298
0 | 0.035 | 0.00646 | 0.001 | 5.348
0.5 | 0.095 | 0.00652 | 0.001 | 14.618
1 | 0.156 | 0.00613 | 0 | 25.457
1.5 | 0.217 | 0.00624 | -0.001 | 34.707
2 | 0.277 | 0.00633 | -0.001 | 43.795
2.5 | 0.337 | 0.00703 | -0.002 | 48.029
3 | 0.397 | 0.00723 | -0.003 | 54.959
3.5 | 0.457 | 0.00765 | -0.004 | 59.786
4 | 0.516 | 0.01105 | -0.004 | 46.681
4.5 | 0.573 | 0.01139 | -0.005 | 50.335
5 | 0.629 | 0.01183 | -0.006 | 53.194
5.5 | 0.683 | 0.01194 | -0.006 | 57.247
6 | 0.735 | 0.01112 | -0.007 | 66.096
6.5 | 0.784 | 0.01344 | -0.008 | 58.34
7 | 0.829 | 0.01409 | -0.009 | 58.851
7.5 | 0.87 | 0.01473 | -0.009 | 59.074
8 | 0.907 | 0.01367 | -0.01 | 66.317
8.5 | 0.752 | 0.06145 | -0.004 | 12.229
9 | 0.772 | 0.05961 | -0.005 | 12.957
9.5 | 0.785 | 0.06415 | -0.005 | 12.235
10 | 0.779 | 0.06908 | -0.005 | 11.272
10.5 | 0.763 | 0.0742 | -0.005 | 10.276
11 | 0.736 | 0.08035 | -0.006 | 9.16
11.5 | 0.699 | 0.0878 | -0.006 | 7.959
12 | 0.652 | 0.09774 | -0.006 | 6.675
12.5 | 0.597 | 0.11147 | -0.007 | 5.355
13 | 0.534 | 0.1241 | -0.007 | 4.304

## 38. Re 750k Mach 0.25 (2)
BIGFOIL.COM POLAR EXPORT
rc08b3
RC-08(B)3 |  |  |  | Cl Max: | 1.0463 | at alpha= | 10 | deg
XFOIL ncrit=9 |  |  |  | L/D Max: | 69.376 | at alpha= | 2.5 | deg
Re: | 750000 |  |  | Cd Min: | 0.26195 | at alpha= | -20 | deg
Mach: | 0.25 |  |  | Cl=0 at alpha= | -0.48015 | deg
|  |  |  | @ Cl=0.1, Cd= | 0.0053125
|  |  |  | @ Cl=0.4, Cd= | 0.0060524
|  |  |  | @ Cl=0.6, Cd= | 0.0091915
alpha (deg) | Cl | Cd | Cm | Cl/Cd
-20 | -0.8537 | 0.26195 | 0.0828 | -3.259
-19.5 | -0.8359 | 0.25522 | 0.0784 | -3.2752
-19 | -0.818 | 0.24821 | 0.074 | -3.2956
-18.5 | -0.7991 | 0.24051 | 0.0691 | -3.3225
-18 | -0.782 | 0.23295 | 0.0638 | -3.3569
-17.5 | -0.7661 | 0.2255 | 0.0588 | -3.3973
-17 | -0.7496 | 0.21809 | 0.0566 | -3.4371
-16.5 | -0.7332 | 0.21169 | 0.0531 | -3.4636
-16 | -0.7171 | 0.20474 | 0.0493 | -3.5025
-15.5 | -0.7013 | 0.19742 | 0.0455 | -3.5523
-15 | -0.6858 | 0.18927 | 0.0409 | -3.6234
-14.5 | -0.6745 | 0.18108 | 0.0357 | -3.7249
-14 | -0.6629 | 0.173 | 0.0316 | -3.8318
-13.5 | -0.6506 | 0.16488 | 0.03 | -3.9459
-13 | -0.6378 | 0.15826 | 0.0276 | -4.0301
-12.5 | -0.6265 | 0.15113 | 0.0246 | -4.1454
-12 | -0.617 | 0.14321 | 0.0213 | -4.3084
-11.5 | -0.6118 | 0.13379 | 0.0154 | -4.5728
-11 | -0.6055 | 0.12496 | 0.0113 | -4.8456
-10.5 | -0.6006 | 0.11597 | 0.0073 | -5.1789
-10 | -0.6032 | 0.10695 | 0.005 | -5.64
-9.5 | -0.5967 | 0.0998 | 0.0022 | -5.979
-9 | -0.5935 | 0.09177 | -0.002 | -6.4673
-8.5 | -0.5941 | 0.08278 | -0.0082 | -7.1769
-8 | -0.605 | 0.07212 | -0.018 | -8.3888
-7.5 | -0.5961 | 0.05995 | -0.0255 | -9.9433
-7 | -0.5876 | 0.04989 | -0.0257 | -11.7779
-6.5 | -0.5981 | 0.03959 | -0.0212 | -15.1074
-5.5 | -0.5158 | 0.03121 | -0.0186 | -16.5268
-5 | -0.4741 | 0.01752 | -0.0171 | -27.0605
-4.5 | -0.4102 | 0.01414 | -0.0181 | -29.0099
-4 | -0.3466 | 0.01225 | -0.019 | -28.2939
-3.5 | -0.2938 | 0.01029 | -0.0176 | -28.552
-3 | -0.2425 | 0.0094 | -0.0158 | -25.7979
-2.5 | -0.191 | 0.00882 | -0.014 | -21.6553
-2 | -0.1391 | 0.00827 | -0.0123 | -16.8198
-1.5 | -0.0887 | 0.00746 | -0.0106 | -11.8901
-1 | -0.0476 | 0.00576 | -0.0077 | -8.2639
-0.5 | -0.0026 | 0.00476 | -0.0038 | -0.54622
0 | 0.0629 | 0.00512 | -0.0046 | 12.2852
0.5 | 0.1631 | 0.00564 | -0.0132 | 28.9184
1 | 0.2483 | 0.00577 | -0.0191 | 43.0329
1.5 | 0.3222 | 0.00579 | -0.0227 | 55.6477
2 | 0.3897 | 0.00597 | -0.0249 | 65.2764
2.5 | 0.4447 | 0.00641 | -0.0245 | 69.376
3 | 0.4989 | 0.00729 | -0.0244 | 68.4362
3.5 | 0.5515 | 0.00825 | -0.024 | 66.8485
4 | 0.6025 | 0.00924 | -0.0233 | 65.2056
4.5 | 0.6529 | 0.01007 | -0.022 | 64.8361
5 | 0.7022 | 0.0108 | -0.0203 | 65.0185
5.5 | 0.7503 | 0.01159 | -0.0183 | 64.7368
6 | 0.795 | 0.01277 | -0.0156 | 62.2553
6.5 | 0.8392 | 0.01387 | -0.0127 | 60.5047
7 | 0.8821 | 0.01504 | -0.0096 | 58.6503
7.5 | 0.9185 | 0.01716 | -0.0056 | 53.5256
8 | 0.9579 | 0.01879 | -0.0019 | 50.9792
8.5 | 0.9948 | 0.02047 | 0.0021 | 48.5979
9 | 1.0197 | 0.02381 | 0.0075 | 42.8265
9.5 | 1.0386 | 0.02761 | 0.0135 | 37.6168
10 | 1.0463 | 0.03194 | 0.0199 | 32.7583
10.5 | 1.0401 | 0.03651 | 0.0267 | 28.4881
11 | 1.0165 | 0.0422 | 0.0319 | 24.0877
11.5 | 0.9786 | 0.0518 | 0.0305 | 18.8919
12 | 0.8201 | 0.09819 | 0.0004 | 8.3522
12.5 | 0.78 | 0.11733 | -0.0087 | 6.6479
13 | 0.7618 | 0.13158 | -0.0148 | 5.7896
13.5 | 0.7541 | 0.14348 | -0.0197 | 5.2558
14 | 0.7428 | 0.15984 | -0.0261 | 4.6471
14.5 | 0.7502 | 0.16877 | -0.0302 | 4.4451
15 | 0.762 | 0.17581 | -0.0332 | 4.3342

## 39. Re 750k Mach 0.50 (1)
BIGFOIL.COM POLAR EXPORT
rc08b3
RC-08(B)3 |  |  |  | Cl Max: | 1.086 | at alpha= | 20 | deg
JavaFoil+Calcfoil stall+Eppler ext transition |  |  |  | L/D Max: | 62.013 | at alpha= | 5.5 | deg
Re: | 750000 |  |  | Cd Min: | 0.00628 | at alpha= | 1 | deg
Mach: | 0.5 |  |  | Cl=0 at alpha= | -0.28676 | deg
|  |  |  | @ Cl=0.1, Cd= | 0.0066938
|  |  |  | @ Cl=0.4, Cd= | 0.0075379
|  |  |  | @ Cl=0.6, Cd= | 0.012046
alpha (deg) | Cl | Cd | Cm | Cl/Cd
-20 | -1.05 | 0.208 | 0.015 | -5.046
-19.5 | -1.024 | 0.19972 | 0.014 | -5.126
-19 | -0.998 | 0.19527 | 0.014 | -5.113
-18.5 | -0.973 | 0.19097 | 0.014 | -5.093
-18 | -0.947 | 0.18649 | 0.013 | -5.079
-17.5 | -0.922 | 0.18295 | 0.013 | -5.037
-17 | -0.896 | 0.1757 | 0.013 | -5.1
-16.5 | -0.87 | 0.17332 | 0.013 | -5.021
-16 | -0.844 | 0.16292 | 0.012 | -5.183
-15.5 | -0.816 | 0.15536 | 0.011 | -5.253
-15 | -0.79 | 0.14921 | 0.011 | -5.293
-14.5 | -0.763 | 0.14324 | 0.011 | -5.33
-14 | -0.737 | 0.13942 | 0.01 | -5.288
-13.5 | -0.711 | 0.13571 | 0.01 | -5.239
-13 | -0.685 | 0.12669 | 0.01 | -5.406
-12.5 | -0.658 | 0.12665 | 0.009 | -5.198
-12 | -0.632 | 0.12284 | 0.009 | -5.145
-11.5 | -0.605 | 0.11545 | 0.008 | -5.236
-11 | -0.577 | 0.11069 | 0.008 | -5.217
-10.5 | -0.551 | 0.10737 | 0.007 | -5.129
-10 | -0.524 | 0.09698 | 0.007 | -5.407
-9.5 | -0.498 | 0.09415 | 0.007 | -5.287
-9 | -0.471 | 0.09149 | 0.006 | -5.149
-8.5 | -0.444 | 0.08849 | 0.006 | -5.022
-8 | -0.418 | 0.08615 | 0.006 | -4.847
-7.5 | -0.39 | 0.08552 | 0.005 | -4.56
-7 | -0.363 | 0.08184 | 0.005 | -4.437
-6.5 | -0.337 | 0.07364 | 0.005 | -4.57
-6 | -0.31 | 0.07191 | 0.004 | -4.305
-5.5 | -0.283 | 0.0702 | 0.004 | -4.026
-5 | -0.337 | 0.05261 | 0.004 | -6.401
-4.5 | -0.385 | 0.03895 | 0.003 | -9.884
-4 | -0.365 | 0.03646 | 0.003 | -10.023
-3.5 | -0.332 | 0.03328 | 0.004 | -9.971
-3 | -0.353 | 0.01125 | 0.006 | -31.371
-2.5 | -0.292 | 0.01089 | 0.005 | -26.864
-2 | -0.229 | 0.01056 | 0.005 | -21.668
-1.5 | -0.163 | 0.00935 | 0.004 | -17.443
-1 | -0.096 | 0.00914 | 0.003 | -10.542
-0.5 | -0.029 | 0.00662 | 0.002 | -4.388
0 | 0.039 | 0.00664 | 0.002 | 5.816
0.5 | 0.107 | 0.0067 | 0.001 | 15.908
1 | 0.174 | 0.00628 | 0 | 27.754
1.5 | 0.242 | 0.00636 | -0.001 | 38.084
2 | 0.31 | 0.00653 | -0.002 | 47.436
2.5 | 0.377 | 0.00738 | -0.002 | 51.081
3 | 0.444 | 0.00784 | -0.003 | 56.628
3.5 | 0.51 | 0.00875 | -0.004 | 58.258
4 | 0.574 | 0.01184 | -0.005 | 48.479
4.5 | 0.636 | 0.01233 | -0.006 | 51.543
5 | 0.693 | 0.01299 | -0.006 | 53.346
5.5 | 0.744 | 0.012 | -0.007 | 62.013
6 | 0.786 | 0.01273 | -0.008 | 61.688
6.5 | 0.654 | 0.04521 | -0.005 | 14.47
7 | 0.635 | 0.05152 | -0.004 | 12.336
7.5 | 0.421 | 0.06771 | -0.004 | 6.22
8 | 0.448 | 0.08502 | -0.004 | 5.266
8.5 | 0.474 | 0.08739 | -0.005 | 5.429
9 | 0.501 | 0.08958 | -0.005 | 5.594
9.5 | 0.529 | 0.10267 | -0.006 | 5.148
10 | 0.555 | 0.10317 | -0.006 | 5.382
10.5 | 0.582 | 0.10609 | -0.007 | 5.484
11 | 0.608 | 0.10914 | -0.007 | 5.573
11.5 | 0.635 | 0.11434 | -0.008 | 5.552
12 | 0.662 | 0.11813 | -0.008 | 5.602
12.5 | 0.69 | 0.12542 | -0.01 | 5.505
13 | 0.716 | 0.13289 | -0.01 | 5.387
13.5 | 0.742 | 0.1435 | -0.01 | 5.171
14 | 0.768 | 0.14675 | -0.01 | 5.235
14.5 | 0.795 | 0.15147 | -0.011 | 5.246
15 | 0.821 | 0.15516 | -0.011 | 5.29
15.5 | 0.848 | 0.16083 | -0.012 | 5.272
16 | 0.877 | 0.17046 | -0.014 | 5.147
16.5 | 0.902 | 0.17288 | -0.014 | 5.216
17 | 0.928 | 0.17795 | -0.014 | 5.212
17.5 | 0.953 | 0.18464 | -0.015 | 5.164
18 | 0.979 | 0.18858 | -0.015 | 5.191
18.5 | 1.005 | 0.19526 | -0.016 | 5.148
19 | 1.032 | 0.20177 | -0.017 | 5.115
19.5 | 1.062 | 0.21252 | -0.018 | 4.996
20 | 1.086 | 0.20448 | -0.018 | 5.309

## 40. Re 750k Mach 0.50 (2)
BIGFOIL.COM POLAR EXPORT
rc08b3
RC-08(B)3 |  |  |  | Cl Max: | 0.9756 | at alpha= | 20 | deg
XFOIL ncrit=9 |  |  |  | L/D Max: | 67.9733 | at alpha= | 2.5 | deg
Re: | 750000 |  |  | Cd Min: | 0.2866 | at alpha= | -20 | deg
Mach: | 0.5 |  |  | Cl=0 at alpha= | -0.45289 | deg
|  |  |  | @ Cl=0.1, Cd= | 0.0054312
|  |  |  | @ Cl=0.4, Cd= | 0.0064273
|  |  |  | @ Cl=0.6, Cd= | 0.0091626
alpha (deg) | Cl | Cd | Cm | Cl/Cd
-20 | -0.9288 | 0.2866 | 0.0966 | -3.2408
-19.5 | -0.9062 | 0.27798 | 0.0912 | -3.2599
-19 | -0.883 | 0.26915 | 0.0854 | -3.2807
-18.5 | -0.861 | 0.2606 | 0.0795 | -3.3039
-17.5 | -0.8187 | 0.24341 | 0.0703 | -3.3635
-17 | -0.7975 | 0.23555 | 0.0657 | -3.3857
-16.5 | -0.7761 | 0.22745 | 0.061 | -3.4122
-16 | -0.7547 | 0.21894 | 0.0562 | -3.4471
-15.5 | -0.7338 | 0.21027 | 0.0505 | -3.4898
-15 | -0.7151 | 0.20182 | 0.0451 | -3.5433
-14.5 | -0.6975 | 0.19327 | 0.0399 | -3.6089
-14 | -0.6776 | 0.18495 | 0.0383 | -3.6637
-13.5 | -0.6595 | 0.17723 | 0.0346 | -3.7212
-13 | -0.6421 | 0.16924 | 0.0307 | -3.794
-12.5 | -0.627 | 0.16056 | 0.0249 | -3.9051
-12 | -0.6148 | 0.15209 | 0.0201 | -4.0423
-11.5 | -0.6024 | 0.14348 | 0.016 | -4.1985
-11 | -0.5885 | 0.13529 | 0.0153 | -4.3499
-10.5 | -0.5762 | 0.12776 | 0.0125 | -4.51
-10 | -0.5656 | 0.1198 | 0.0091 | -4.7212
-9.5 | -0.5575 | 0.11078 | 0.0025 | -5.0325
-9 | -0.5495 | 0.10206 | -0.0022 | -5.3841
-8.5 | -0.5488 | 0.0924 | -0.0064 | -5.9394
-8 | -0.5439 | 0.08472 | -0.0089 | -6.42
-7.5 | -0.5388 | 0.07681 | -0.0134 | -7.0147
-7 | -0.5399 | 0.06765 | -0.0219 | -7.9808
-6.5 | -0.5424 | 0.05883 | -0.0272 | -9.2198
-6 | -0.5297 | 0.0499 | -0.0302 | -10.6152
-5.5 | -0.5162 | 0.04202 | -0.0292 | -12.2846
-5 | -0.48 | 0.03261 | -0.0326 | -14.7194
-4.5 | -0.4338 | 0.02162 | -0.031 | -20.0648
-4 | -0.3806 | 0.01644 | -0.0281 | -23.1509
-3.5 | -0.3261 | 0.01279 | -0.0246 | -25.4965
-3 | -0.2692 | 0.01088 | -0.0213 | -24.7426
-2.5 | -0.2121 | 0.00967 | -0.0182 | -21.9338
-2 | -0.1529 | 0.00889 | -0.0158 | -17.1991
-1.5 | -0.0932 | 0.00819 | -0.0138 | -11.3797
-1 | -0.0368 | 0.00726 | -0.0117 | -5.0689
-0.5 | -0.007 | 0.00483 | -0.0042 | -1.4493
0 | 0.0673 | 0.00526 | -0.0044 | 12.7947
0.5 | 0.1781 | 0.00584 | -0.0131 | 30.4966
1 | 0.2756 | 0.00609 | -0.0196 | 45.2545
1.5 | 0.355 | 0.00621 | -0.0224 | 57.1659
2 | 0.4337 | 0.00659 | -0.025 | 65.8118
2.5 | 0.5098 | 0.0075 | -0.0276 | 67.9733
3 | 0.5734 | 0.00861 | -0.0277 | 66.597
3.5 | 0.6302 | 0.00979 | -0.026 | 64.3718
4 | 0.6872 | 0.01073 | -0.0235 | 64.0447
4.5 | 0.7422 | 0.01177 | -0.0203 | 63.0586
5 | 0.7945 | 0.01296 | -0.0161 | 61.304
5.5 | 0.84 | 0.01486 | -0.0108 | 56.5276
6 | 0.8826 | 0.01737 | -0.0046 | 50.8117
6.5 | 0.9166 | 0.02094 | 0.0026 | 43.7727
7 | 0.9281 | 0.02548 | 0.0115 | 36.4246
7.5 | 0.9168 | 0.03154 | 0.0218 | 29.0679
8 | 0.8818 | 0.03739 | 0.0326 | 23.5838
8.5 | 0.8435 | 0.04511 | 0.0361 | 18.6987
9 | 0.8079 | 0.05667 | 0.0295 | 14.2562
9.5 | 0.7785 | 0.07383 | 0.016 | 10.5445
10 | 0.755 | 0.08818 | 0.0076 | 8.562
10.5 | 0.738 | 0.10092 | 0.0012 | 7.3127
11 | 0.7272 | 0.11278 | -0.0043 | 6.448
11.5 | 0.7219 | 0.12404 | -0.0092 | 5.8199
12 | 0.7218 | 0.1348 | -0.0139 | 5.3546
12.5 | 0.7274 | 0.14445 | -0.0181 | 5.0357
13 | 0.7321 | 0.15535 | -0.0228 | 4.7126
13.5 | 0.7425 | 0.16365 | -0.0248 | 4.5371
14 | 0.7548 | 0.17337 | -0.029 | 4.3537
14.5 | 0.7687 | 0.18306 | -0.0337 | 4.1992
15 | 0.7825 | 0.1936 | -0.0405 | 4.0418
15.5 | 0.8001 | 0.20194 | -0.0448 | 3.9621
16 | 0.8194 | 0.20912 | -0.0477 | 3.9183
16.5 | 0.837 | 0.21862 | -0.0517 | 3.8286
17 | 0.8545 | 0.22822 | -0.0575 | 3.7442
17.5 | 0.8739 | 0.23838 | -0.0642 | 3.666
18 | 0.8942 | 0.24719 | -0.0692 | 3.6175
18.5 | 0.9146 | 0.25564 | -0.074 | 3.5777
19 | 0.935 | 0.26372 | -0.0786 | 3.5454
19.5 | 0.9555 | 0.2726 | -0.0823 | 3.5051
20 | 0.9756 | 0.28195 | -0.089 | 3.4602

## 41. Re 1M Mach 0.00 (1)
BIGFOIL.COM POLAR EXPORT
rc08b3
RC-08(B)3 |  |  |  | Cl Max: | 0.979 | at alpha= | 9.5 | deg
JavaFoil+Calcfoil stall+Eppler ext transition |  |  |  | L/D Max: | 73.222 | at alpha= | 8.5 | deg
Re: | 1000000 |  |  | Cd Min: | 0.00567 | at alpha= | -0.5 | deg
Mach: | 0 |  |  | Cl=0 at alpha= | -0.28448 | deg
|  |  |  | @ Cl=0.1, Cd= | 0.0060407
|  |  |  | @ Cl=0.4, Cd= | 0.0069664
|  |  |  | @ Cl=0.6, Cd= | 0.010906
alpha (deg) | Cl | Cd | Cm | Cl/Cd
-15.5 | -0.508 | 0.12818 | 0.008 | -3.961
-15 | -0.532 | 0.12052 | 0.008 | -4.416
-14.5 | -0.556 | 0.13183 | 0.007 | -4.22
-14 | -0.58 | 0.1252 | 0.007 | -4.635
-13.5 | -0.603 | 0.11527 | 0.007 | -5.231
-13 | -0.615 | 0.109 | 0.007 | -5.644
-12.5 | -0.626 | 0.101 | 0.007 | -6.195
-12 | -0.634 | 0.0931 | 0.006 | -6.809
-11.5 | -0.64 | 0.0856 | 0.006 | -7.478
-11 | -0.643 | 0.08178 | 0.006 | -7.867
-10.5 | -0.644 | 0.07568 | 0.005 | -8.506
-10 | -0.641 | 0.0714 | 0.005 | -8.977
-9.5 | -0.635 | 0.06556 | 0.005 | -9.685
-9 | -0.625 | 0.06065 | 0.005 | -10.306
-8.5 | -0.612 | 0.05748 | 0.005 | -10.642
-8 | -0.594 | 0.05377 | 0.004 | -11.053
-7.5 | -0.573 | 0.05103 | 0.004 | -11.237
-7 | -0.549 | 0.04736 | 0.004 | -11.59
-6.5 | -0.521 | 0.04447 | 0.004 | -11.716
-6 | -0.49 | 0.04194 | 0.004 | -11.695
-5.5 | -0.458 | 0.03883 | 0.004 | -11.788
-5 | -0.519 | 0.00961 | 0.008 | -54.027
-4.5 | -0.471 | 0.0094 | 0.007 | -50.064
-4 | -0.42 | 0.01063 | 0.007 | -39.491
-3.5 | -0.367 | 0.01034 | 0.006 | -35.473
-3 | -0.312 | 0.01006 | 0.005 | -31.027
-2.5 | -0.256 | 0.00977 | 0.005 | -26.212
-2 | -0.199 | 0.00963 | 0.004 | -20.69
-1.5 | -0.142 | 0.00942 | 0.003 | -15.047
-1 | -0.084 | 0.00598 | 0.003 | -13.982
-0.5 | -0.025 | 0.00567 | 0.002 | -4.442
0 | 0.033 | 0.00603 | 0.001 | 5.55
0.5 | 0.092 | 0.00608 | 0.001 | 15.167
1 | 0.151 | 0.00579 | 0 | 26.092
1.5 | 0.21 | 0.00585 | -0.001 | 35.88
2 | 0.268 | 0.00599 | -0.001 | 44.787
2.5 | 0.327 | 0.00659 | -0.002 | 49.585
3 | 0.385 | 0.00685 | -0.003 | 56.166
3.5 | 0.443 | 0.0073 | -0.003 | 60.698
4 | 0.5 | 0.01027 | -0.004 | 48.686
4.5 | 0.556 | 0.01065 | -0.005 | 52.213
5 | 0.611 | 0.01097 | -0.006 | 55.68
5.5 | 0.664 | 0.00998 | -0.006 | 66.533
6 | 0.716 | 0.01155 | -0.007 | 61.989
6.5 | 0.765 | 0.01206 | -0.008 | 63.456
7 | 0.813 | 0.01286 | -0.008 | 63.205
7.5 | 0.857 | 0.01344 | -0.009 | 63.77
8 | 0.898 | 0.01375 | -0.01 | 65.302
8.5 | 0.935 | 0.01278 | -0.011 | 73.222
9 | 0.969 | 0.01337 | -0.011 | 72.516
9.5 | 0.979 | 0.01618 | -0.012 | 60.542
10 | 0.819 | 0.06258 | -0.007 | 13.082
10.5 | 0.823 | 0.06758 | -0.007 | 12.174
11 | 0.821 | 0.07276 | -0.007 | 11.283
11.5 | 0.813 | 0.07891 | -0.006 | 10.302
12 | 0.802 | 0.08457 | -0.006 | 9.488
12.5 | 0.788 | 0.09038 | -0.007 | 8.723
13 | 0.769 | 0.09872 | -0.008 | 7.794
13.5 | 0.747 | 0.1048 | -0.008 | 7.123
14 | 0.721 | 0.11206 | -0.008 | 6.434
14.5 | 0.694 | 0.12123 | -0.008 | 5.72

## 42. Re 1M Mach 0.00 (2)
BIGFOIL.COM POLAR EXPORT
rc08b3
RC-08(B)3 |  |  |  | Cl Max: | 1.2452 | at alpha= | 12.5 | deg
XFOIL ncrit=9 |  |  |  | L/D Max: | 71.5196 | at alpha= | 5.5 | deg
Re: | 1000000 |  |  | Cd Min: | 0.25597 | at alpha= | -20 | deg
Mach: | 0 |  |  | Cl=0 at alpha= | -0.37794 | deg
|  |  |  | @ Cl=0.1, Cd= | 0.0045173
|  |  |  | @ Cl=0.4, Cd= | 0.0059233
|  |  |  | @ Cl=0.6, Cd= | 0.17678
alpha (deg) | Cl | Cd | Cm | Cl/Cd
-20 | -0.8353 | 0.25597 | 0.0792 | -3.2633
-19.5 | -0.8189 | 0.24889 | 0.0745 | -3.2902
-18.5 | -0.7882 | 0.23506 | 0.0669 | -3.3532
-18 | -0.7722 | 0.22901 | 0.0632 | -3.3719
-17.5 | -0.7562 | 0.22248 | 0.0593 | -3.399
-17 | -0.7404 | 0.2154 | 0.0554 | -3.4373
-16.5 | -0.7248 | 0.20744 | 0.0507 | -3.494
-16 | -0.7114 | 0.19964 | 0.0462 | -3.5634
-15.5 | -0.6984 | 0.19186 | 0.0423 | -3.6402
-15 | -0.6875 | 0.18374 | 0.0397 | -3.7417
-14.5 | -0.6741 | 0.17758 | 0.037 | -3.796
-14 | -0.6616 | 0.17084 | 0.0339 | -3.8726
-13.5 | -0.6506 | 0.16338 | 0.0307 | -3.9821
-13 | -0.6431 | 0.15407 | 0.0256 | -4.1741
-12.5 | -0.6358 | 0.14562 | 0.0219 | -4.3662
-12 | -0.6297 | 0.13682 | 0.0183 | -4.6024
-11.5 | -0.633 | 0.12662 | 0.0151 | -4.9992
-11 | -0.6238 | 0.12024 | 0.013 | -5.188
-10.5 | -0.6176 | 0.11295 | 0.01 | -5.4679
-10 | -0.6145 | 0.10476 | 0.0061 | -5.8658
-9.5 | -0.6162 | 0.09442 | -0.0002 | -6.5262
-9 | -0.6189 | 0.08296 | -0.0096 | -7.4602
-8.5 | -0.632 | 0.07067 | -0.0198 | -8.943
-8 | -0.6324 | 0.0585 | -0.0238 | -10.8103
-7.5 | -0.6579 | 0.0397 | -0.0219 | -16.5718
-7 | -0.6342 | 0.03624 | -0.0191 | -17.5
-6.5 | -0.6101 | 0.03236 | -0.0153 | -18.8535
-5.5 | -0.5126 | 0.01429 | -0.0139 | -35.8712
-5 | -0.4522 | 0.01224 | -0.0153 | -36.9444
-4.5 | -0.3954 | 0.01093 | -0.0156 | -36.1757
-4 | -0.3452 | 0.00993 | -0.0143 | -34.7633
-3.5 | -0.2961 | 0.00923 | -0.0127 | -32.0802
-3 | -0.2465 | 0.00854 | -0.0112 | -28.8642
-2.5 | -0.1958 | 0.00795 | -0.0099 | -24.6289
-2 | -0.1437 | 0.00754 | -0.0089 | -19.0584
-1.5 | -0.093 | 0.0069 | -0.0079 | -13.4783
-1 | -0.0461 | 0.00579 | -0.0065 | -7.962
-0.5 | -0.0135 | 0.00403 | -0.0014 | -3.3499
0 | 0.0418 | 0.00426 | -0.0004 | 9.8122
0.5 | 0.1074 | 0.00455 | -0.0021 | 23.6044
1 | 0.2008 | 0.00501 | -0.0101 | 40.0798
1.5 | 0.275 | 0.00519 | -0.0142 | 52.9865
2 | 0.3383 | 0.00547 | -0.016 | 61.8464
2.5 | 0.405 | 0.00596 | -0.0189 | 67.953
3 | 0.4691 | 0.00681 | -0.0215 | 68.884
3.5 | 0.5301 | 0.00762 | -0.0235 | 69.5669
4 | 0.583 | 0.00842 | -0.0236 | 69.2399
4.5 | 0.6325 | 0.00913 | -0.0229 | 69.2771
5 | 0.6815 | 0.00968 | -0.0218 | 70.4029
5.5 | 0.7295 | 0.0102 | -0.0205 | 71.5196
6 | 0.7753 | 0.01101 | -0.0188 | 70.4178
6.5 | 0.8216 | 0.01155 | -0.0172 | 71.1342
7 | 0.8652 | 0.01241 | -0.0151 | 69.718
7.5 | 0.9065 | 0.01347 | -0.0127 | 67.2977
8 | 0.9488 | 0.01426 | -0.0104 | 66.5358
8.5 | 0.9892 | 0.01519 | -0.0079 | 65.1218
9 | 1.0246 | 0.0167 | -0.0046 | 61.3533
9.5 | 1.0636 | 0.01764 | -0.0018 | 60.2948
10 | 1.1017 | 0.01856 | 0.0009 | 59.3588
10.5 | 1.1256 | 0.02129 | 0.0056 | 52.8699
11 | 1.1591 | 0.02272 | 0.0087 | 51.0167
11.5 | 1.1886 | 0.02465 | 0.0121 | 48.2191
12 | 1.2188 | 0.02627 | 0.015 | 46.3951
12.5 | 1.2452 | 0.0279 | 0.0181 | 44.6308
13 | 1.222 | 0.03344 | 0.0258 | 36.5431
13.5 | 1.2133 | 0.03839 | 0.029 | 31.6046
14 | 1.1989 | 0.04497 | 0.0293 | 26.66
14.5 | 1.1694 | 0.0555 | 0.0249 | 21.0703
15 | 1.113 | 0.07497 | 0.0116 | 14.8459
15.5 | 0.7706 | 0.17909 | -0.0358 | 4.3029
16 | 0.7825 | 0.18578 | -0.0389 | 4.212
16.5 | 0.5639 | 0.16702 | -0.0151 | 3.3762
17 | 0.5684 | 0.17226 | -0.0174 | 3.2997
17.5 | 0.5754 | 0.17678 | -0.0194 | 3.2549

## 43. Re 1M Mach 0.10 (1)
BIGFOIL.COM POLAR EXPORT
rc08b3
RC-08(B)3 |  |  |  | Cl Max: | 0.969 | at alpha= | 9 | deg
JavaFoil+Calcfoil stall+Eppler ext transition |  |  |  | L/D Max: | 72.623 | at alpha= | 8.5 | deg
Re: | 1000000 |  |  | Cd Min: | 0.00565 | at alpha= | -0.5 | deg
Mach: | 0.1 |  |  | Cl=0 at alpha= | -0.28814 | deg
|  |  |  | @ Cl=0.1, Cd= | 0.0060356
|  |  |  | @ Cl=0.4, Cd= | 0.0069409
|  |  |  | @ Cl=0.6, Cd= | 0.010889
alpha (deg) | Cl | Cd | Cm | Cl/Cd
-15.5 | -0.461 | 0.12982 | 0.009 | -3.551
-15 | -0.489 | 0.12284 | 0.008 | -3.978
-14.5 | -0.516 | 0.11595 | 0.008 | -4.451
-14 | -0.544 | 0.11008 | 0.008 | -4.937
-13.5 | -0.57 | 0.10446 | 0.007 | -5.456
-13 | -0.585 | 0.11229 | 0.007 | -5.211
-12.5 | -0.599 | 0.10314 | 0.007 | -5.805
-12 | -0.61 | 0.09467 | 0.006 | -6.448
-11.5 | -0.62 | 0.08758 | 0.006 | -7.077
-11 | -0.626 | 0.08341 | 0.006 | -7.507
-10.5 | -0.629 | 0.07727 | 0.006 | -8.147
-10 | -0.629 | 0.07209 | 0.005 | -8.73
-9.5 | -0.626 | 0.06724 | 0.005 | -9.304
-9 | -0.618 | 0.06087 | 0.005 | -10.157
-8.5 | -0.607 | 0.05781 | 0.005 | -10.494
-8 | -0.591 | 0.05402 | 0.004 | -10.94
-7.5 | -0.571 | 0.05122 | 0.004 | -11.155
-7 | -0.548 | 0.04778 | 0.004 | -11.47
-6.5 | -0.521 | 0.04479 | 0.004 | -11.63
-6 | -0.491 | 0.04206 | 0.004 | -11.661
-5.5 | -0.458 | 0.0393 | 0.004 | -11.655
-5 | -0.521 | 0.00957 | 0.008 | -54.448
-4.5 | -0.473 | 0.00936 | 0.007 | -50.479
-4 | -0.421 | 0.01063 | 0.007 | -39.667
-3.5 | -0.368 | 0.01032 | 0.006 | -35.683
-3 | -0.314 | 0.01005 | 0.005 | -31.199
-2.5 | -0.257 | 0.00985 | 0.005 | -26.143
-2 | -0.2 | 0.0096 | 0.004 | -20.87
-1.5 | -0.142 | 0.00946 | 0.003 | -15.043
-1 | -0.084 | 0.00598 | 0.003 | -14.036
-0.5 | -0.025 | 0.00565 | 0.002 | -4.483
0 | 0.034 | 0.00603 | 0.001 | 5.575
0.5 | 0.093 | 0.00607 | 0.001 | 15.276
1 | 0.152 | 0.00578 | 0 | 26.264
1.5 | 0.211 | 0.00583 | -0.001 | 36.185
2 | 0.27 | 0.00598 | -0.001 | 45.137
2.5 | 0.328 | 0.00658 | -0.002 | 49.921
3 | 0.387 | 0.00684 | -0.003 | 56.529
3.5 | 0.445 | 0.00729 | -0.003 | 61.028
4 | 0.502 | 0.01033 | -0.004 | 48.624
4.5 | 0.559 | 0.01065 | -0.005 | 52.477
5 | 0.614 | 0.01097 | -0.006 | 55.939
5.5 | 0.667 | 0.01112 | -0.006 | 59.987
6 | 0.719 | 0.01164 | -0.007 | 61.783
6.5 | 0.768 | 0.01242 | -0.008 | 61.861
7 | 0.815 | 0.01295 | -0.008 | 62.958
7.5 | 0.859 | 0.01349 | -0.009 | 63.692
8 | 0.9 | 0.01385 | -0.01 | 64.947
8.5 | 0.937 | 0.0129 | -0.011 | 72.623
9 | 0.969 | 0.01354 | -0.011 | 71.561
9.5 | 0.818 | 0.05416 | -0.008 | 15.112
10 | 0.814 | 0.06364 | -0.007 | 12.796
10.5 | 0.815 | 0.06803 | -0.006 | 11.984
11 | 0.812 | 0.07334 | -0.007 | 11.074
11.5 | 0.802 | 0.0796 | -0.006 | 10.077
12 | 0.787 | 0.08548 | -0.006 | 9.211
12.5 | 0.769 | 0.09236 | -0.007 | 8.327
13 | 0.746 | 0.10044 | -0.007 | 7.424
13.5 | 0.719 | 0.10734 | -0.008 | 6.694
14 | 0.689 | 0.11522 | -0.008 | 5.977

## 44. Re 1M Mach 0.10 (2)
BIGFOIL.COM POLAR EXPORT
rc08b3
RC-08(B)3 |  |  |  | Cl Max: | 1.2232 | at alpha= | 12.5 | deg
XFOIL ncrit=9 |  |  |  | L/D Max: | 71.4508 | at alpha= | 5.5 | deg
Re: | 1000000 |  |  | Cd Min: | 0.25678 | at alpha= | -20 | deg
Mach: | 0.1 |  |  | Cl=0 at alpha= | -0.37816 | deg
|  |  |  | @ Cl=0.1, Cd= | 0.0045261
|  |  |  | @ Cl=0.4, Cd= | 0.0059484
|  |  |  | @ Cl=0.6, Cd= | 0.0086813
alpha (deg) | Cl | Cd | Cm | Cl/Cd
-20 | -0.8379 | 0.25678 | 0.0797 | -3.2631
-19.5 | -0.8213 | 0.24967 | 0.075 | -3.2895
-18.5 | -0.7902 | 0.23579 | 0.0674 | -3.3513
-18 | -0.774 | 0.22969 | 0.0636 | -3.3698
-17.5 | -0.7578 | 0.22311 | 0.0597 | -3.3965
-17 | -0.7417 | 0.21594 | 0.0557 | -3.4348
-16.5 | -0.726 | 0.208 | 0.051 | -3.4904
-16 | -0.7124 | 0.20021 | 0.0465 | -3.5583
-15.5 | -0.6991 | 0.19242 | 0.0425 | -3.6332
-15 | -0.6878 | 0.18436 | 0.0399 | -3.7307
-14.5 | -0.6742 | 0.17815 | 0.0372 | -3.7845
-14 | -0.6614 | 0.17137 | 0.0341 | -3.8595
-13.5 | -0.6502 | 0.16385 | 0.0308 | -3.9683
-13 | -0.6425 | 0.15459 | 0.0257 | -4.1562
-12.5 | -0.6349 | 0.14616 | 0.022 | -4.3439
-12 | -0.6285 | 0.13741 | 0.0184 | -4.5739
-11.5 | -0.6306 | 0.1275 | 0.0154 | -4.9459
-11 | -0.6212 | 0.12108 | 0.0133 | -5.1305
-10.5 | -0.6149 | 0.11376 | 0.0103 | -5.4052
-10 | -0.6115 | 0.10556 | 0.0064 | -5.7929
-9.5 | -0.6121 | 0.09473 | -0.0006 | -6.4615
-9 | -0.614 | 0.08418 | -0.0083 | -7.2939
-8.5 | -0.6272 | 0.07204 | -0.0191 | -8.7063
-8 | -0.6285 | 0.06001 | -0.0238 | -10.4733
-7.5 | -0.6517 | 0.04192 | -0.023 | -15.5463
-7 | -0.6307 | 0.03772 | -0.0203 | -16.7206
-6 | -0.5695 | 0.02016 | -0.014 | -28.249
-5.5 | -0.5144 | 0.01474 | -0.0146 | -34.8982
-5 | -0.4543 | 0.01243 | -0.0158 | -36.5487
-4.5 | -0.3971 | 0.01106 | -0.016 | -35.9042
-4 | -0.3469 | 0.01002 | -0.0146 | -34.6208
-3.5 | -0.2976 | 0.00928 | -0.0129 | -32.069
-3 | -0.2476 | 0.00862 | -0.0114 | -28.7239
-2.5 | -0.1968 | 0.00798 | -0.01 | -24.6617
-1.5 | -0.0932 | 0.00694 | -0.008 | -13.4294
-1 | -0.0458 | 0.00585 | -0.0066 | -7.8291
-0.5 | -0.0135 | 0.00405 | -0.0014 | -3.3333
0 | 0.0419 | 0.00426 | -0.0004 | 9.8357
0.5 | 0.1074 | 0.00456 | -0.002 | 23.5526
1.5 | 0.2764 | 0.0052 | -0.0142 | 53.1538
2 | 0.3396 | 0.00549 | -0.016 | 61.8579
2.5 | 0.4068 | 0.006 | -0.0189 | 67.8
3 | 0.4713 | 0.00685 | -0.0215 | 68.8029
3.5 | 0.5326 | 0.00767 | -0.0234 | 69.4394
4 | 0.5865 | 0.0085 | -0.0237 | 69
4.5 | 0.6364 | 0.00917 | -0.0229 | 69.4002
5 | 0.6855 | 0.00978 | -0.0218 | 70.092
5.5 | 0.7338 | 0.01027 | -0.0204 | 71.4508
6 | 0.78 | 0.01109 | -0.0187 | 70.3336
6.5 | 0.8264 | 0.01166 | -0.0169 | 70.8748
7 | 0.8691 | 0.01269 | -0.0146 | 68.487
7.5 | 0.9115 | 0.01363 | -0.0122 | 66.8745
8 | 0.9538 | 0.01448 | -0.0097 | 65.8702
8.5 | 0.991 | 0.01587 | -0.0066 | 62.4449
9 | 1.0295 | 0.01701 | -0.0036 | 60.5232
9.5 | 1.0679 | 0.01805 | -0.0006 | 59.1634
10 | 1.1043 | 0.01921 | 0.0025 | 57.4857
10.5 | 1.1283 | 0.02197 | 0.0073 | 51.3564
11 | 1.1584 | 0.02386 | 0.011 | 48.5499
11.5 | 1.1847 | 0.02612 | 0.0148 | 45.356
12 | 1.2127 | 0.02783 | 0.018 | 43.5753
12.5 | 1.2232 | 0.0304 | 0.0231 | 40.2368
13 | 1.1832 | 0.03798 | 0.0295 | 31.1532
13.5 | 1.1692 | 0.04439 | 0.0302 | 26.3393
14 | 1.1376 | 0.05513 | 0.0256 | 20.6349
14.5 | 1.0813 | 0.07497 | 0.0117 | 14.4231
15 | 1.0394 | 0.09423 | 0 | 11.0305
15.5 | 0.7704 | 0.18006 | -0.0361 | 4.2786
16 | 0.7826 | 0.1868 | -0.0394 | 4.1895
16.5 | 0.7905 | 0.19469 | -0.0426 | 4.0603
17 | 0.8013 | 0.20383 | -0.0469 | 3.9312
17.5 | 0.8132 | 0.21281 | -0.0516 | 3.8212

## 45. Re 1M Mach 0.25 (1)
BIGFOIL.COM POLAR EXPORT
rc08b3
RC-08(B)3 |  |  |  | Cl Max: | 0.907 | at alpha= | 8 | deg
JavaFoil+Calcfoil stall+Eppler ext transition |  |  |  | L/D Max: | 69.598 | at alpha= | 8 | deg
Re: | 1000000 |  |  | Cd Min: | 0.00566 | at alpha= | -0.5 | deg
Mach: | 0.25 |  |  | Cl=0 at alpha= | -0.28689 | deg
|  |  |  | @ Cl=0.1, Cd= | 0.0061105
|  |  |  | @ Cl=0.4, Cd= | 0.006995
|  |  |  | @ Cl=0.6, Cd= | 0.11768
alpha (deg) | Cl | Cd | Cm | Cl/Cd
-13.5 | -0.244 | 0.10684 | 0.008 | -2.287
-13 | -0.301 | 0.10243 | 0.008 | -2.936
-12.5 | -0.351 | 0.09331 | 0.008 | -3.757
-12 | -0.396 | 0.08922 | 0.007 | -4.435
-11.5 | -0.436 | 0.08356 | 0.007 | -5.221
-11 | -0.472 | 0.08056 | 0.006 | -5.857
-10.5 | -0.502 | 0.08692 | 0.006 | -5.774
-10 | -0.527 | 0.07928 | 0.006 | -6.641
-9.5 | -0.545 | 0.07386 | 0.005 | -7.377
-9 | -0.557 | 0.06626 | 0.005 | -8.4
-8.5 | -0.562 | 0.06109 | 0.005 | -9.193
-8 | -0.56 | 0.05621 | 0.005 | -9.958
-7.5 | -0.551 | 0.05298 | 0.004 | -10.407
-7 | -0.537 | 0.04905 | 0.004 | -10.947
-6.5 | -0.516 | 0.04579 | 0.004 | -11.279
-6 | -0.491 | 0.04291 | 0.004 | -11.439
-5.5 | -0.461 | 0.04024 | 0.004 | -11.454
-5 | -0.429 | 0.03683 | 0.004 | -11.648
-4.5 | -0.481 | 0.00946 | 0.007 | -50.847
-4 | -0.43 | 0.01082 | 0.007 | -39.775
-3.5 | -0.377 | 0.01045 | 0.006 | -36.093
-3 | -0.321 | 0.01016 | 0.005 | -31.645
-2.5 | -0.264 | 0.0099 | 0.005 | -26.682
-2 | -0.206 | 0.00974 | 0.004 | -21.116
-1.5 | -0.146 | 0.00951 | 0.003 | -15.372
-1 | -0.086 | 0.00601 | 0.003 | -14.351
-0.5 | -0.026 | 0.00566 | 0.002 | -4.599
0 | 0.035 | 0.00605 | 0.001 | 5.713
0.5 | 0.095 | 0.00614 | 0.001 | 15.516
1 | 0.156 | 0.00578 | 0 | 27.005
1.5 | 0.217 | 0.00589 | -0.001 | 36.806
2 | 0.277 | 0.00598 | -0.001 | 46.369
2.5 | 0.337 | 0.00667 | -0.002 | 50.577
3 | 0.397 | 0.00697 | -0.003 | 57.032
3.5 | 0.457 | 0.00747 | -0.004 | 61.191
4 | 0.516 | 0.01044 | -0.004 | 49.397
4.5 | 0.573 | 0.01086 | -0.005 | 52.814
5 | 0.629 | 0.01122 | -0.006 | 56.079
5.5 | 0.683 | 0.0114 | -0.006 | 59.946
6 | 0.735 | 0.01062 | -0.007 | 69.203
6.5 | 0.784 | 0.01278 | -0.008 | 61.319
7 | 0.829 | 0.01336 | -0.009 | 62.051
7.5 | 0.87 | 0.014 | -0.009 | 62.144
8 | 0.907 | 0.01303 | -0.01 | 69.598
8.5 | 0.752 | 0.05987 | -0.004 | 12.555
9 | 0.774 | 0.05808 | -0.006 | 13.33
9.5 | 0.786 | 0.06202 | -0.006 | 12.681
10 | 0.78 | 0.06739 | -0.006 | 11.573
10.5 | 0.763 | 0.07195 | -0.006 | 10.603
11 | 0.736 | 0.07829 | -0.006 | 9.404
11.5 | 0.699 | 0.08487 | -0.006 | 8.237
12 | 0.653 | 0.09659 | -0.007 | 6.757
12.5 | 0.597 | 0.10602 | -0.007 | 5.632
13 | 0.534 | 0.11768 | -0.007 | 4.54

## 46. Re 1M Mach 0.25 (2)
BIGFOIL.COM POLAR EXPORT
rc08b3
RC-08(B)3 |  |  |  | Cl Max: | 1.0927 | at alpha= | 10.5 | deg
XFOIL ncrit=9 |  |  |  | L/D Max: | 70.3575 | at alpha= | 5 | deg
Re: | 1000000 |  |  | Cd Min: | 0.26139 | at alpha= | -20 | deg
Mach: | 0.25 |  |  | Cl=0 at alpha= | -0.38976 | deg
|  |  |  | @ Cl=0.1, Cd= | 0.0045553
|  |  |  | @ Cl=0.4, Cd= | 0.0060489
|  |  |  | @ Cl=0.6, Cd= | 0.0087468
alpha (deg) | Cl | Cd | Cm | Cl/Cd
-20 | -0.8527 | 0.26139 | 0.0825 | -3.2622
-19.5 | -0.8351 | 0.25412 | 0.0776 | -3.2862
-19 | -0.8181 | 0.24642 | 0.0729 | -3.3199
-18.5 | -0.8018 | 0.23993 | 0.0698 | -3.3418
-18 | -0.7846 | 0.23352 | 0.0658 | -3.3599
-17.5 | -0.7674 | 0.22664 | 0.0617 | -3.386
-17 | -0.7496 | 0.21897 | 0.0573 | -3.4233
-16.5 | -0.7333 | 0.21113 | 0.0525 | -3.4732
-16 | -0.7185 | 0.20331 | 0.0479 | -3.534
-15.5 | -0.7038 | 0.19546 | 0.0438 | -3.6007
-15 | -0.6902 | 0.18772 | 0.0414 | -3.6768
-14.5 | -0.6757 | 0.1812 | 0.0384 | -3.729
-14 | -0.6619 | 0.17418 | 0.0351 | -3.8001
-13.5 | -0.649 | 0.16591 | 0.031 | -3.9118
-13 | -0.6403 | 0.15728 | 0.0263 | -4.0711
-12.5 | -0.6311 | 0.14895 | 0.0226 | -4.237
-12 | -0.6233 | 0.14037 | 0.019 | -4.4404
-11.5 | -0.619 | 0.13193 | 0.0171 | -4.6919
-11 | -0.6097 | 0.12509 | 0.0146 | -4.8741
-10.5 | -0.6026 | 0.11751 | 0.0115 | -5.1281
-10 | -0.5982 | 0.10888 | 0.0074 | -5.4941
-9.5 | -0.5954 | 0.0987 | 0.0009 | -6.0324
-9 | -0.5948 | 0.08905 | -0.0047 | -6.6794
-8.5 | -0.599 | 0.07803 | -0.0141 | -7.6765
-8 | -0.6088 | 0.06667 | -0.0224 | -9.1315
-7.5 | -0.6273 | 0.05216 | -0.026 | -12.0265
-7 | -0.6131 | 0.04593 | -0.0249 | -13.3486
-6.5 | -0.5995 | 0.04041 | -0.0209 | -14.8354
-6 | -0.5784 | 0.02295 | -0.018 | -25.2026
-5.5 | -0.5238 | 0.01724 | -0.0182 | -30.3828
-5 | -0.4657 | 0.01369 | -0.0183 | -34.0175
-4.5 | -0.408 | 0.01189 | -0.018 | -34.3146
-4 | -0.3563 | 0.01058 | -0.0162 | -33.6767
-3.5 | -0.3057 | 0.00963 | -0.0142 | -31.7445
-3 | -0.2539 | 0.00891 | -0.0125 | -28.4961
-2.5 | -0.202 | 0.00811 | -0.0108 | -24.9075
-2 | -0.1475 | 0.00771 | -0.0098 | -19.131
-1.5 | -0.0945 | 0.00709 | -0.0087 | -13.3286
-1 | -0.0449 | 0.00611 | -0.0073 | -7.3486
-0.5 | -0.0127 | 0.00413 | -0.0019 | -3.0751
0 | 0.0449 | 0.0043 | -0.0008 | 10.4419
0.5 | 0.1075 | 0.00459 | -0.0013 | 23.4205
1 | 0.2056 | 0.00509 | -0.0098 | 40.3929
1.5 | 0.2837 | 0.00528 | -0.0142 | 53.7311
2 | 0.3499 | 0.00559 | -0.0162 | 62.5939
2.5 | 0.4165 | 0.0062 | -0.0186 | 67.1774
3 | 0.4832 | 0.00708 | -0.0212 | 68.2486
3.5 | 0.5463 | 0.00794 | -0.0231 | 68.8035
4 | 0.6062 | 0.00884 | -0.0242 | 68.5747
4.5 | 0.6577 | 0.00948 | -0.0231 | 69.3776
5 | 0.7085 | 0.01007 | -0.0216 | 70.3575
5.5 | 0.7573 | 0.01082 | -0.0197 | 69.9908
6 | 0.8052 | 0.01157 | -0.0175 | 69.5938
6.5 | 0.852 | 0.01235 | -0.0152 | 68.9879
7 | 0.8931 | 0.01384 | -0.0118 | 64.5303
7.5 | 0.9369 | 0.01481 | -0.0088 | 63.2613
8 | 0.9775 | 0.01609 | -0.0053 | 60.752
8.5 | 1.0124 | 0.01807 | -0.0009 | 56.0266
9 | 1.0488 | 0.01965 | 0.0033 | 53.374
9.5 | 1.0786 | 0.02176 | 0.0081 | 49.568
10 | 1.0912 | 0.02587 | 0.015 | 42.1801
10.5 | 1.0927 | 0.03078 | 0.022 | 35.5003
11 | 1.0682 | 0.03672 | 0.03 | 29.0904
11.5 | 1.029 | 0.04514 | 0.0327 | 22.7957
12 | 0.9841 | 0.05803 | 0.0259 | 16.9585
12.5 | 0.9339 | 0.08046 | 0.0083 | 11.607
13 | 0.8285 | 0.11407 | -0.0083 | 7.2631
13.5 | 0.782 | 0.135 | -0.0174 | 5.7926
14 | 0.7678 | 0.14934 | -0.0233 | 5.1413
14.5 | 0.7687 | 0.15968 | -0.0275 | 4.814
15 | 0.7606 | 0.17666 | -0.0342 | 4.3054
15.5 | 0.7715 | 0.18492 | -0.0381 | 4.1721

## 47. Re 1M Mach 0.50 (1)
BIGFOIL.COM POLAR EXPORT
rc08b3
RC-08(B)3 |  |  |  | Cl Max: | 1.086 | at alpha= | 20 | deg
JavaFoil+Calcfoil stall+Eppler ext transition |  |  |  | L/D Max: | 65.199 | at alpha= | 6 | deg
Re: | 1000000 |  |  | Cd Min: | 0.0059 | at alpha= | 1 | deg
Mach: | 0.5 |  |  | Cl=0 at alpha= | -0.28676 | deg
|  |  |  | @ Cl=0.1, Cd= | 0.0062838
|  |  |  | @ Cl=0.4, Cd= | 0.007226
|  |  |  | @ Cl=0.6, Cd= | 0.011412
alpha (deg) | Cl | Cd | Cm | Cl/Cd
-20 | -1.05 | 0.19595 | 0.015 | -5.359
-19.5 | -1.024 | 0.19029 | 0.014 | -5.382
-19 | -0.999 | 0.18506 | 0.014 | -5.396
-18.5 | -0.973 | 0.18112 | 0.014 | -5.372
-18 | -0.947 | 0.17539 | 0.013 | -5.402
-17.5 | -0.922 | 0.17148 | 0.013 | -5.375
-17 | -0.896 | 0.1675 | 0.013 | -5.35
-16.5 | -0.87 | 0.16336 | 0.013 | -5.328
-16 | -0.845 | 0.15595 | 0.012 | -5.419
-15.5 | -0.816 | 0.1469 | 0.011 | -5.558
-15 | -0.79 | 0.14051 | 0.011 | -5.623
-14.5 | -0.764 | 0.1368 | 0.011 | -5.582
-14 | -0.737 | 0.13247 | 0.01 | -5.567
-13.5 | -0.711 | 0.12611 | 0.01 | -5.639
-13 | -0.685 | 0.1189 | 0.01 | -5.761
-12.5 | -0.658 | 0.12051 | 0.009 | -5.464
-12 | -0.632 | 0.11675 | 0.009 | -5.414
-11.5 | -0.605 | 0.10953 | 0.008 | -5.523
-11 | -0.578 | 0.10473 | 0.008 | -5.516
-10.5 | -0.551 | 0.10079 | 0.007 | -5.465
-10 | -0.524 | 0.09188 | 0.007 | -5.709
-9.5 | -0.498 | 0.08918 | 0.007 | -5.583
-9 | -0.471 | 0.08664 | 0.006 | -5.438
-8.5 | -0.444 | 0.08383 | 0.006 | -5.302
-8 | -0.418 | 0.07958 | 0.006 | -5.248
-7.5 | -0.39 | 0.08051 | 0.005 | -4.845
-7 | -0.363 | 0.07716 | 0.005 | -4.708
-6.5 | -0.337 | 0.05107 | 0.005 | -6.595
-6 | -0.31 | 0.04652 | 0.005 | -6.664
-5.5 | -0.283 | 0.0431 | 0.004 | -6.568
-5 | -0.337 | 0.04989 | 0.004 | -6.752
-4.5 | -0.385 | 0.03826 | 0.003 | -10.063
-4 | -0.366 | 0.03582 | 0.003 | -10.204
-3.5 | -0.408 | 0.01113 | 0.007 | -36.67
-3 | -0.353 | 0.01075 | 0.006 | -32.834
-2.5 | -0.293 | 0.01039 | 0.005 | -28.147
-2 | -0.229 | 0.01007 | 0.005 | -22.709
-1.5 | -0.163 | 0.00989 | 0.004 | -16.495
-1 | -0.096 | 0.00875 | 0.003 | -11.018
-0.5 | -0.029 | 0.00622 | 0.002 | -4.672
0 | 0.039 | 0.00623 | 0.002 | 6.196
0.5 | 0.107 | 0.00629 | 0.001 | 16.93
1 | 0.174 | 0.0059 | 0 | 29.575
1.5 | 0.242 | 0.00604 | -0.001 | 40.086
2 | 0.31 | 0.00617 | -0.002 | 50.202
2.5 | 0.377 | 0.00702 | -0.002 | 53.676
3 | 0.444 | 0.00762 | -0.003 | 58.247
3.5 | 0.51 | 0.0085 | -0.004 | 59.985
4 | 0.574 | 0.01119 | -0.005 | 51.293
4.5 | 0.636 | 0.01172 | -0.006 | 54.216
5 | 0.693 | 0.01236 | -0.006 | 56.092
5.5 | 0.744 | 0.01146 | -0.007 | 64.981
6 | 0.786 | 0.01205 | -0.008 | 65.199
6.5 | 0.809 | 0.01286 | -0.009 | 62.897
7 | 0.636 | 0.0504 | -0.004 | 12.615
7.5 | 0.422 | 0.0528 | -0.005 | 7.991
8 | 0.448 | 0.08201 | -0.005 | 5.461
8.5 | 0.475 | 0.08438 | -0.005 | 5.625
9 | 0.501 | 0.08661 | -0.005 | 5.788
9.5 | 0.529 | 0.09646 | -0.006 | 5.481
10 | 0.555 | 0.09829 | -0.006 | 5.65
10.5 | 0.582 | 0.10121 | -0.007 | 5.749
11 | 0.608 | 0.10427 | -0.007 | 5.835
11.5 | 0.635 | 0.1071 | -0.008 | 5.93
12 | 0.662 | 0.11294 | -0.008 | 5.863
12.5 | 0.691 | 0.12127 | -0.01 | 5.696
13 | 0.716 | 0.12591 | -0.01 | 5.686
13.5 | 0.742 | 0.13499 | -0.01 | 5.498
14 | 0.768 | 0.13716 | -0.011 | 5.602
14.5 | 0.795 | 0.14369 | -0.011 | 5.532
15 | 0.821 | 0.14663 | -0.012 | 5.6
15.5 | 0.849 | 0.15265 | -0.012 | 5.559
16 | 0.878 | 0.15906 | -0.014 | 5.519
16.5 | 0.902 | 0.16538 | -0.014 | 5.454
17 | 0.928 | 0.1692 | -0.014 | 5.483
17.5 | 0.954 | 0.17185 | -0.015 | 5.549
18 | 0.979 | 0.17858 | -0.015 | 5.484
18.5 | 1.006 | 0.18289 | -0.016 | 5.499
19 | 1.033 | 0.18914 | -0.017 | 5.461
19.5 | 1.063 | 0.19596 | -0.018 | 5.422
20 | 1.086 | 0.19497 | -0.018 | 5.569

## 48. Re 1M Mach 0.50 (2)
BIGFOIL.COM POLAR EXPORT
rc08b3
RC-08(B)3 |  |  |  | Cl Max: | 0.9766 | at alpha= | 20 | deg
XFOIL ncrit=9 |  |  |  | L/D Max: | 69.464 | at alpha= | 4.5 | deg
Re: | 1000000 |  |  | Cd Min: | 0.28134 | at alpha= | 20 | deg
Mach: | 0.5 |  |  | Cl=0 at alpha= | -0.56114 | deg
|  |  |  | @ Cl=0.1, Cd= | 0.0046349
|  |  |  | @ Cl=0.4, Cd= | 0.0062463
|  |  |  | @ Cl=0.6, Cd= | 0.0090205
alpha (deg) | Cl | Cd | Cm | Cl/Cd
-19.5 | -0.9064 | 0.277 | 0.091 | -3.2722
-19 | -0.8856 | 0.26909 | 0.0863 | -3.2911
-18.5 | -0.8639 | 0.26109 | 0.0812 | -3.3088
-18 | -0.842 | 0.25281 | 0.0762 | -3.3306
-17.5 | -0.8192 | 0.24391 | 0.0709 | -3.3586
-17 | -0.7972 | 0.23511 | 0.0653 | -3.3908
-16.5 | -0.7765 | 0.22647 | 0.0598 | -3.4287
-16 | -0.7564 | 0.21764 | 0.0554 | -3.4755
-15.5 | -0.7366 | 0.20979 | 0.0519 | -3.5111
-15 | -0.7168 | 0.202 | 0.0477 | -3.5485
-14.5 | -0.6973 | 0.19395 | 0.0435 | -3.5953
-14 | -0.6777 | 0.1851 | 0.0385 | -3.6613
-13.5 | -0.6612 | 0.17636 | 0.0333 | -3.7491
-13 | -0.646 | 0.16778 | 0.0288 | -3.8503
-12.5 | -0.6304 | 0.15938 | 0.0265 | -3.9553
-12 | -0.6151 | 0.15188 | 0.0235 | -4.0499
-11.5 | -0.6012 | 0.14407 | 0.0201 | -4.173
-11 | -0.5883 | 0.1357 | 0.0163 | -4.3353
-10.5 | -0.5796 | 0.12656 | 0.0106 | -4.5796
-10 | -0.57 | 0.11789 | 0.0067 | -4.835
-9.5 | -0.5615 | 0.10923 | 0.003 | -5.1405
-9 | -0.5565 | 0.10143 | 0.0013 | -5.4865
-8.5 | -0.5484 | 0.09382 | -0.0021 | -5.8452
-8 | -0.543 | 0.08552 | -0.0066 | -6.3494
-7.5 | -0.5375 | 0.07555 | -0.0151 | -7.1145
-7 | -0.5381 | 0.0651 | -0.0258 | -8.2657
-6.5 | -0.5387 | 0.0558 | -0.0302 | -9.6541
-6 | -0.5382 | 0.0476 | -0.0296 | -11.3067
-5.5 | -0.5174 | 0.03633 | -0.0335 | -14.2417
-5 | -0.4756 | 0.02841 | -0.034 | -16.7406
-4.5 | -0.4411 | 0.02026 | -0.0296 | -21.772
-4 | -0.3968 | 0.01496 | -0.0244 | -26.5241
-3.5 | -0.3405 | 0.01194 | -0.0209 | -28.5176
-3 | -0.2811 | 0.01025 | -0.018 | -27.4244
-2.5 | -0.2227 | 0.00897 | -0.0153 | -24.8272
-2 | -0.1624 | 0.00815 | -0.0132 | -19.9264
-1.5 | -0.1004 | 0.00766 | -0.0116 | -13.107
-1 | -0.0402 | 0.007 | -0.0102 | -5.7429
-0.5 | 0.0056 | 0.00526 | -0.0068 | 1.0646
0 | 0.0555 | 0.00442 | -0.0022 | 12.5566
0.5 | 0.1259 | 0.00476 | -0.0024 | 26.4496
1 | 0.2346 | 0.00537 | -0.0109 | 43.6872
1.5 | 0.3132 | 0.00563 | -0.0135 | 55.6306
2 | 0.3911 | 0.00614 | -0.0162 | 63.6971
2.5 | 0.4648 | 0.00702 | -0.0183 | 66.2108
3 | 0.5351 | 0.00806 | -0.0197 | 66.3896
3.5 | 0.6074 | 0.00913 | -0.0212 | 66.5279
4 | 0.6812 | 0.00993 | -0.0222 | 68.6002
4.5 | 0.7516 | 0.01082 | -0.0219 | 69.464
5 | 0.8042 | 0.01213 | -0.0179 | 66.2984
5.5 | 0.8543 | 0.01359 | -0.013 | 62.8624
6 | 0.9004 | 0.01546 | -0.0073 | 58.2406
6.5 | 0.9334 | 0.01902 | 0.0001 | 49.0747
7 | 0.9491 | 0.02394 | 0.0092 | 39.6449
7.5 | 0.9421 | 0.0293 | 0.0196 | 32.1536
8 | 0.9142 | 0.03433 | 0.0308 | 26.6298
8.5 | 0.876 | 0.04071 | 0.0371 | 21.5181
9 | 0.84 | 0.05105 | 0.0328 | 16.4545
9.5 | 0.8101 | 0.06692 | 0.0197 | 12.1055
10 | 0.7823 | 0.08254 | 0.0102 | 9.4778
10.5 | 0.7593 | 0.096 | 0.0031 | 7.9094
11 | 0.7438 | 0.10851 | -0.0027 | 6.8547
11.5 | 0.7341 | 0.12063 | -0.0081 | 6.0856
12 | 0.7305 | 0.13211 | -0.0131 | 5.5295
12.5 | 0.7322 | 0.14282 | -0.0178 | 5.1267
13 | 0.7377 | 0.15315 | -0.0223 | 4.8168
13.5 | 0.7458 | 0.16336 | -0.0268 | 4.5654
14 | 0.7559 | 0.17333 | -0.0312 | 4.361
14.5 | 0.7699 | 0.18144 | -0.034 | 4.2433
15 | 0.785 | 0.191 | -0.0385 | 4.1099
15.5 | 0.8003 | 0.20078 | -0.0438 | 3.986
16 | 0.8179 | 0.2108 | -0.0497 | 3.88
16.5 | 0.8368 | 0.2189 | -0.054 | 3.8228
17 | 0.8557 | 0.22674 | -0.0572 | 3.7739
17.5 | 0.8746 | 0.23617 | -0.0623 | 3.7033
18 | 0.8939 | 0.24568 | -0.0678 | 3.6385
18.5 | 0.9139 | 0.25545 | -0.0739 | 3.5776
19 | 0.9354 | 0.26498 | -0.0796 | 3.5301
19.5 | 0.9562 | 0.27336 | -0.0847 | 3.498
20 | 0.9766 | 0.28134 | -0.0896 | 3.4712

## 49. Re 2M Mach 0.00 (1)
BIGFOIL.COM POLAR EXPORT
rc08b3
RC-08(B)3 |  |  |  | Cl Max: | 1.012 | at alpha= | 10 | deg
JavaFoil+Calcfoil stall+Eppler ext transition |  |  |  | L/D Max: | 82.376 | at alpha= | 8.5 | deg
Re: | 2000000 |  |  | Cd Min: | 0.00516 | at alpha= | -0.5 | deg
Mach: | 0 |  |  | Cl=0 at alpha= | -0.28448 | deg
|  |  |  | @ Cl=0.1, Cd= | 0.0054747
|  |  |  | @ Cl=0.4, Cd= | 0.0068367
|  |  |  | @ Cl=0.6, Cd= | 0.00972
alpha (deg) | Cl | Cd | Cm | Cl/Cd
-11.5 | -0.641 | 0.07744 | 0.007 | -8.278
-11 | -0.644 | 0.07655 | 0.006 | -8.411
-10.5 | -0.644 | 0.07107 | 0.006 | -9.064
-10 | -0.641 | 0.06749 | 0.005 | -9.503
-9.5 | -0.635 | 0.062 | 0.005 | -10.247
-9 | -0.625 | 0.05769 | 0.005 | -10.841
-8.5 | -0.613 | 0.05455 | 0.005 | -11.237
-8 | -0.596 | 0.05147 | 0.005 | -11.581
-7.5 | -0.575 | 0.04856 | 0.005 | -11.845
-7 | -0.553 | 0.04436 | 0.005 | -12.466
-6.5 | -0.646 | 0.00948 | 0.01 | -68.191
-6 | -0.608 | 0.0093 | 0.009 | -65.338
-5.5 | -0.565 | 0.00899 | 0.008 | -62.891
-5 | -0.519 | 0.00871 | 0.008 | -59.609
-4.5 | -0.471 | 0.00847 | 0.007 | -55.612
-4 | -0.42 | 0.00959 | 0.007 | -43.788
-3.5 | -0.367 | 0.00934 | 0.006 | -39.287
-3 | -0.312 | 0.00918 | 0.005 | -34.012
-2.5 | -0.256 | 0.00893 | 0.005 | -28.701
-2 | -0.199 | 0.00872 | 0.004 | -22.857
-1.5 | -0.142 | 0.00861 | 0.003 | -16.447
-1 | -0.084 | 0.00543 | 0.003 | -15.381
-0.5 | -0.025 | 0.00516 | 0.002 | -4.888
0 | 0.033 | 0.00542 | 0.001 | 6.171
0.5 | 0.092 | 0.00551 | 0.001 | 16.729
1 | 0.151 | 0.00525 | 0 | 28.744
1.5 | 0.21 | 0.00538 | -0.001 | 39.009
2 | 0.268 | 0.00549 | -0.001 | 48.88
2.5 | 0.327 | 0.00627 | -0.002 | 52.127
3 | 0.385 | 0.00671 | -0.003 | 57.41
3.5 | 0.443 | 0.0072 | -0.003 | 61.544
4 | 0.5 | 0.00913 | -0.004 | 54.743
4.5 | 0.556 | 0.00948 | -0.005 | 58.672
5 | 0.611 | 0.00978 | -0.006 | 62.465
5.5 | 0.664 | 0.00895 | -0.006 | 74.256
6 | 0.716 | 0.01035 | -0.007 | 69.202
6.5 | 0.765 | 0.01079 | -0.008 | 70.96
7 | 0.813 | 0.01142 | -0.008 | 71.164
7.5 | 0.857 | 0.01188 | -0.009 | 72.096
8 | 0.898 | 0.01221 | -0.01 | 73.534
8.5 | 0.935 | 0.01136 | -0.011 | 82.376
9 | 0.969 | 0.01196 | -0.011 | 81.065
9.5 | 0.997 | 0.01246 | -0.012 | 80.077
10 | 1.012 | 0.01312 | -0.013 | 77.136
10.5 | 1.001 | 0.01607 | -0.013 | 62.296
11 | 0.895 | 0.03898 | -0.012 | 22.966
11.5 | 0.819 | 0.07369 | -0.008 | 11.116
12 | 0.807 | 0.07949 | -0.008 | 10.146
12.5 | 0.792 | 0.08531 | -0.008 | 9.279
13 | 0.771 | 0.09156 | -0.008 | 8.42
13.5 | 0.748 | 0.09831 | -0.008 | 7.608
14 | 0.722 | 0.10565 | -0.009 | 6.838
14.5 | 0.695 | 0.11355 | -0.009 | 6.12
15 | 0.666 | 0.11941 | -0.009 | 5.576

## 50. Re 2M Mach 0.00 (2)
BIGFOIL.COM POLAR EXPORT
rc08b3
RC-08(B)3 |  |  |  | Cl Max: | 1.4385 | at alpha= | 15.5 | deg
XFOIL ncrit=9 |  |  |  | L/D Max: | 87.4423 | at alpha= | 7 | deg
Re: | 2000000 |  |  | Cd Min: | 0.24902 | at alpha= | 20 | deg
Mach: | 0 |  |  | Cl=0 at alpha= | -0.52092 | deg
|  |  |  | @ Cl=0.1, Cd= | 0.0033462
|  |  |  | @ Cl=0.4, Cd= | 0.0059381
|  |  |  | @ Cl=0.6, Cd= | 0.0078847
alpha (deg) | Cl | Cd | Cm | Cl/Cd
-9.5 | -0.9075 | 0.02475 | -0.0171 | -36.6667
-9 | -0.8632 | 0.02361 | -0.016 | -36.5608
-8.5 | -0.817 | 0.02295 | -0.015 | -35.5991
-8 | -0.7833 | 0.02042 | -0.0117 | -38.3595
-7.5 | -0.7316 | 0.01703 | -0.0122 | -42.9595
-7 | -0.6765 | 0.01448 | -0.0129 | -46.7196
-6.5 | -0.6202 | 0.01289 | -0.0135 | -48.1148
-5.5 | -0.5234 | 0.01008 | -0.0107 | -51.9246
-5 | -0.4729 | 0.00942 | -0.0096 | -50.2017
-4.5 | -0.4219 | 0.00872 | -0.0086 | -48.383
-4 | -0.37 | 0.00811 | -0.0078 | -45.6227
-3.5 | -0.3171 | 0.00762 | -0.0071 | -41.6142
-3 | -0.2639 | 0.00716 | -0.0065 | -36.8575
-2.5 | -0.2099 | 0.0068 | -0.006 | -30.8676
-2 | -0.1553 | 0.00657 | -0.0058 | -23.6377
-1.5 | -0.1014 | 0.0062 | -0.0053 | -16.3548
-1 | -0.0481 | 0.00581 | -0.0049 | -8.2788
-0.5 | 0.0021 | 0.00503 | -0.0041 | 0.4175
0 | 0.0444 | 0.00369 | -0.0017 | 12.0325
0.5 | 0.0898 | 0.00331 | 0.001 | 27.1299
1 | 0.1434 | 0.0035 | 0.0018 | 40.9714
1.5 | 0.2008 | 0.00392 | 0.0018 | 51.2245
2 | 0.2617 | 0.00451 | 0.0005 | 58.0266
2.5 | 0.3309 | 0.00518 | -0.0031 | 63.8803
3 | 0.3942 | 0.00588 | -0.0054 | 67.0408
3.5 | 0.4551 | 0.00649 | -0.007 | 70.1233
4 | 0.5159 | 0.00717 | -0.0087 | 71.9526
4.5 | 0.5742 | 0.00769 | -0.0097 | 74.6684
5 | 0.6325 | 0.00813 | -0.0107 | 77.7983
5.5 | 0.6937 | 0.00856 | -0.0123 | 81.0397
6 | 0.7538 | 0.00902 | -0.0137 | 83.5698
6.5 | 0.8131 | 0.00952 | -0.0149 | 85.4097
7 | 0.8718 | 0.00997 | -0.0161 | 87.4423
7.5 | 0.9281 | 0.01084 | -0.0168 | 85.6181
8 | 0.9776 | 0.01122 | -0.016 | 87.1301
8.5 | 1.0226 | 0.01172 | -0.0142 | 87.2526
9 | 1.0627 | 0.01277 | -0.0116 | 83.2185
9.5 | 1.1064 | 0.01325 | -0.0097 | 83.5019
10 | 1.1481 | 0.01387 | -0.0074 | 82.7758
10.5 | 1.1875 | 0.01468 | -0.0047 | 80.8924
11 | 1.2215 | 0.01595 | -0.0012 | 76.5831
11.5 | 1.2601 | 0.01672 | 0.0014 | 75.3648
12 | 1.2975 | 0.01768 | 0.004 | 73.388
12.5 | 1.3338 | 0.01883 | 0.0066 | 70.8338
13 | 1.3605 | 0.02103 | 0.0103 | 64.6933
13.5 | 1.3883 | 0.02296 | 0.0135 | 60.466
14 | 1.4133 | 0.02469 | 0.017 | 57.2418
14.5 | 1.4277 | 0.02683 | 0.0215 | 53.2128
15 | 1.4362 | 0.02967 | 0.0254 | 48.4058
15.5 | 1.4385 | 0.03342 | 0.0283 | 43.0431
16 | 1.433 | 0.03855 | 0.0296 | 37.1725
16.5 | 1.4173 | 0.04585 | 0.0284 | 30.9117
17 | 1.3848 | 0.0573 | 0.023 | 24.1675
17.5 | 1.3082 | 0.07988 | 0.009 | 16.3771
18 | 1.0341 | 0.14657 | -0.026 | 7.0553
19.5 | 0.869 | 0.2413 | -0.0689 | 3.6013
20 | 0.8838 | 0.24902 | -0.0734 | 3.5491

## 51. Re 2M Mach 0.10 (1)
BIGFOIL.COM POLAR EXPORT
rc08b3
RC-08(B)3 |  |  |  | Cl Max: | 1.008 | at alpha= | 10 | deg
JavaFoil+Calcfoil stall+Eppler ext transition |  |  |  | L/D Max: | 81.695 | at alpha= | 8.5 | deg
Re: | 2000000 |  |  | Cd Min: | 0.00513 | at alpha= | -0.5 | deg
Mach: | 0.1 |  |  | Cl=0 at alpha= | -0.28814 | deg
|  |  |  | @ Cl=0.1, Cd= | 0.0054691
|  |  |  | @ Cl=0.4, Cd= | 0.0068741
|  |  |  | @ Cl=0.6, Cd= | 0.0096911
alpha (deg) | Cl | Cd | Cm | Cl/Cd
-15.5 | -0.462 | 0.12156 | 0.009 | -3.8
-15 | -0.49 | 0.11372 | 0.009 | -4.305
-14.5 | -0.517 | 0.10804 | 0.009 | -4.788
-14 | -0.545 | 0.10386 | 0.008 | -5.247
-13.5 | -0.571 | 0.09682 | 0.008 | -5.901
-13 | -0.587 | 0.09349 | 0.008 | -6.277
-12.5 | -0.6 | 0.08726 | 0.007 | -6.879
-12 | -0.612 | 0.0823 | 0.007 | -7.432
-11.5 | -0.621 | 0.07758 | 0.007 | -8.006
-11 | -0.627 | 0.07453 | 0.006 | -8.411
-10.5 | -0.63 | 0.0728 | 0.006 | -8.654
-10 | -0.63 | 0.06823 | 0.006 | -9.23
-9.5 | -0.626 | 0.06389 | 0.005 | -9.798
-9 | -0.619 | 0.05792 | 0.005 | -10.681
-8.5 | -0.607 | 0.05519 | 0.005 | -11.008
-8 | -0.592 | 0.05166 | 0.005 | -11.465
-7.5 | -0.573 | 0.04899 | 0.005 | -11.694
-7 | -0.551 | 0.04507 | 0.005 | -12.231
-6.5 | -0.529 | 0.03987 | 0.006 | -13.281
-6 | -0.608 | 0.00927 | 0.009 | -65.61
-5.5 | -0.566 | 0.00908 | 0.008 | -62.402
-5 | -0.521 | 0.0088 | 0.008 | -59.18
-4.5 | -0.473 | 0.00856 | 0.007 | -55.236
-4 | -0.422 | 0.00958 | 0.007 | -43.995
-3.5 | -0.368 | 0.00939 | 0.006 | -39.25
-3 | -0.314 | 0.00918 | 0.005 | -34.172
-2.5 | -0.257 | 0.00891 | 0.005 | -28.889
-2 | -0.2 | 0.00876 | 0.004 | -22.867
-1.5 | -0.142 | 0.0086 | 0.003 | -16.561
-1 | -0.084 | 0.00544 | 0.003 | -15.443
-0.5 | -0.025 | 0.00513 | 0.002 | -4.939
0 | 0.034 | 0.00545 | 0.001 | 6.172
0.5 | 0.093 | 0.0055 | 0.001 | 16.852
1 | 0.152 | 0.00524 | 0 | 28.986
1.5 | 0.211 | 0.00535 | -0.001 | 39.375
2 | 0.27 | 0.00553 | -0.001 | 48.764
2.5 | 0.328 | 0.00625 | -0.002 | 52.548
3 | 0.387 | 0.00678 | -0.003 | 57.091
3.5 | 0.445 | 0.0072 | -0.003 | 61.832
4 | 0.502 | 0.00919 | -0.004 | 54.654
4.5 | 0.559 | 0.00946 | -0.005 | 59.025
5 | 0.614 | 0.00977 | -0.006 | 62.828
5.5 | 0.667 | 0.00996 | -0.006 | 66.998
6 | 0.719 | 0.01042 | -0.007 | 68.968
6.5 | 0.768 | 0.011 | -0.008 | 69.85
7 | 0.815 | 0.01144 | -0.008 | 71.26
7.5 | 0.859 | 0.01198 | -0.009 | 71.741
8 | 0.9 | 0.01231 | -0.01 | 73.079
8.5 | 0.937 | 0.01146 | -0.011 | 81.695
9 | 0.969 | 0.01207 | -0.011 | 80.276
9.5 | 0.996 | 0.01256 | -0.012 | 79.314
10 | 1.008 | 0.01326 | -0.013 | 76.026
10.5 | 0.987 | 0.01681 | -0.013 | 58.74
11 | 0.83 | 0.06283 | -0.009 | 13.212
11.5 | 0.807 | 0.07476 | -0.008 | 10.797
12 | 0.791 | 0.08067 | -0.008 | 9.804
12.5 | 0.771 | 0.08653 | -0.008 | 8.908
13 | 0.747 | 0.09322 | -0.008 | 8.015
13.5 | 0.72 | 0.10121 | -0.008 | 7.114
14 | 0.69 | 0.10782 | -0.009 | 6.4
14.5 | 0.658 | 0.11468 | -0.009 | 5.74
15 | 0.625 | 0.12321 | -0.009 | 5.075

## 52. Re 2M Mach 0.10 (2)
BIGFOIL.COM POLAR EXPORT
rc08b3
RC-08(B)3 |  |  |  | Cl Max: | 1.4026 | at alpha= | 14.5 | deg
XFOIL ncrit=9 |  |  |  | L/D Max: | 87.1869 | at alpha= | 7 | deg
Re: | 2000000 |  |  | Cd Min: | 0.19948 | at alpha= | 19.5 | deg
Mach: | 0.1 |  |  | Cl=0 at alpha= | -0.52376 | deg
|  |  |  | @ Cl=0.1, Cd= | 0.0033542
|  |  |  | @ Cl=0.4, Cd= | 0.0059488
|  |  |  | @ Cl=0.6, Cd= | 0.19948
alpha (deg) | Cl | Cd | Cm | Cl/Cd
-11.5 | -0.6325 | 0.12693 | 0.0171 | -4.9831
-11 | -0.6398 | 0.11631 | 0.0129 | -5.5008
-10.5 | -0.6319 | 0.10963 | 0.0099 | -5.7639
-10 | -0.627 | 0.10208 | 0.0062 | -6.1422
-9.5 | -0.8813 | 0.03124 | -0.0211 | -28.2106
-9 | -0.8575 | 0.02607 | -0.0182 | -32.8922
-8.5 | -0.8113 | 0.02533 | -0.0172 | -32.0292
-8 | -0.7738 | 0.02314 | -0.0148 | -33.4399
-7.5 | -0.7324 | 0.01852 | -0.0135 | -39.5464
-7 | -0.6789 | 0.01524 | -0.0138 | -44.5472
-6.5 | -0.6233 | 0.01326 | -0.0141 | -47.006
-6 | -0.5704 | 0.01254 | -0.0135 | -45.4864
-5.5 | -0.5262 | 0.01023 | -0.0111 | -51.437
-5 | -0.4754 | 0.00954 | -0.01 | -49.8323
-4.5 | -0.4241 | 0.00881 | -0.0089 | -48.1385
-4 | -0.3719 | 0.00817 | -0.008 | -45.5202
-3.5 | -0.3187 | 0.00765 | -0.0073 | -41.6601
-3 | -0.2651 | 0.0072 | -0.0067 | -36.8194
-2.5 | -0.2109 | 0.00681 | -0.0062 | -30.9692
-2 | -0.156 | 0.00658 | -0.0059 | -23.7082
-1.5 | -0.1018 | 0.00621 | -0.0054 | -16.3929
-1 | -0.0481 | 0.00582 | -0.005 | -8.2646
-0.5 | 0.0024 | 0.00506 | -0.0042 | 0.47431
0 | 0.045 | 0.00371 | -0.0018 | 12.1294
0.5 | 0.0903 | 0.00332 | 0.001 | 27.1988
1 | 0.1442 | 0.00351 | 0.0018 | 41.0826
1.5 | 0.202 | 0.00393 | 0.0018 | 51.3995
2 | 0.2629 | 0.00453 | 0.0006 | 58.0353
2.5 | 0.3325 | 0.00521 | -0.003 | 63.8196
3 | 0.3961 | 0.00591 | -0.0053 | 67.022
3.5 | 0.4574 | 0.00652 | -0.007 | 70.1534
4 | 0.5187 | 0.0072 | -0.0087 | 72.0417
4.5 | 0.5775 | 0.00773 | -0.0097 | 74.7089
5 | 0.636 | 0.00816 | -0.0105 | 77.9412
5.5 | 0.6976 | 0.0086 | -0.0121 | 81.1163
6 | 0.7581 | 0.0091 | -0.0134 | 83.3077
6.5 | 0.818 | 0.00958 | -0.0147 | 85.3862
7 | 0.8771 | 0.01006 | -0.0158 | 87.1869
7.5 | 0.934 | 0.01092 | -0.0165 | 85.5311
8 | 0.9838 | 0.01133 | -0.0155 | 86.8314
8.5 | 1.0289 | 0.01188 | -0.0136 | 86.6077
9 | 1.0696 | 0.0129 | -0.0109 | 82.9147
9.5 | 1.1131 | 0.01346 | -0.0087 | 82.6969
10 | 1.1549 | 0.01413 | -0.0062 | 81.7339
10.5 | 1.1885 | 0.01558 | -0.0024 | 76.2837
11 | 1.2276 | 0.01635 | 0.0004 | 75.0826
11.5 | 1.2654 | 0.01726 | 0.0034 | 73.314
12 | 1.3021 | 0.01835 | 0.0063 | 70.9591
12.5 | 1.335 | 0.01994 | 0.0096 | 66.9509
13 | 1.3564 | 0.02263 | 0.0139 | 59.9381
13.5 | 1.3835 | 0.0245 | 0.0173 | 56.4694
14 | 1.3965 | 0.0268 | 0.0224 | 52.1082
14.5 | 1.4026 | 0.02987 | 0.0268 | 46.9568
15 | 1.4006 | 0.03407 | 0.03 | 41.1095
15.5 | 1.3899 | 0.03993 | 0.0311 | 34.8084
16 | 1.3665 | 0.04867 | 0.0287 | 28.0768
16.5 | 1.323 | 0.06308 | 0.0203 | 20.9734
17 | 1.2192 | 0.09274 | 0.0021 | 13.1464
17.5 | 0.8957 | 0.1775 | -0.0404 | 5.0462
18.5 | 0.5834 | 0.18925 | -0.025 | 3.0827
19 | 0.5896 | 0.19465 | -0.0275 | 3.029
19.5 | 0.5971 | 0.19948 | -0.0299 | 2.9933

## 53. Re 2M Mach 0.25 (1)
BIGFOIL.COM POLAR EXPORT
rc08b3
RC-08(B)3 |  |  |  | Cl Max: | 0.962 | at alpha= | 9 | deg
JavaFoil+Calcfoil stall+Eppler ext transition |  |  |  | L/D Max: | 78.531 | at alpha= | 8 | deg
Re: | 2000000 |  |  | Cd Min: | 0.00518 | at alpha= | -0.5 | deg
Mach: | 0.25 |  |  | Cl=0 at alpha= | -0.28689 | deg
|  |  |  | @ Cl=0.1, Cd= | 0.0055362
|  |  |  | @ Cl=0.4, Cd= | 0.12108
|  |  |  | @ Cl=0.6, Cd= | 0.12108
alpha (deg) | Cl | Cd | Cm | Cl/Cd
-10.5 | -0.503 | 0.07103 | 0.007 | -7.088
-10 | -0.528 | 0.06682 | 0.007 | -7.902
-9.5 | -0.546 | 0.06398 | 0.006 | -8.537
-9 | -0.558 | 0.05961 | 0.006 | -9.356
-8.5 | -0.562 | 0.05768 | 0.005 | -9.743
-8 | -0.56 | 0.05355 | 0.005 | -10.459
-7.5 | -0.552 | 0.05072 | 0.005 | -10.879
-7 | -0.538 | 0.04671 | 0.005 | -11.518
-6.5 | -0.518 | 0.04361 | 0.005 | -11.884
-6 | -0.496 | 0.03943 | 0.005 | -12.582
-5.5 | -0.571 | 0.00916 | 0.009 | -62.332
-5 | -0.528 | 0.00998 | 0.008 | -52.937
-4.5 | -0.481 | 0.00865 | 0.007 | -55.646
-4 | -0.43 | 0.00975 | 0.007 | -44.175
-3.5 | -0.377 | 0.00939 | 0.006 | -40.139
-3 | -0.321 | 0.00927 | 0.005 | -34.668
-2.5 | -0.264 | 0.00903 | 0.005 | -29.247
-2 | -0.206 | 0.00879 | 0.004 | -23.389
-1.5 | -0.146 | 0.00869 | 0.003 | -16.835
-1 | -0.086 | 0.00548 | 0.003 | -15.759
-0.5 | -0.026 | 0.00518 | 0.002 | -5.029
0 | 0.035 | 0.00548 | 0.001 | 6.306
0.5 | 0.095 | 0.00556 | 0.001 | 17.13
1 | 0.156 | 0.00527 | 0 | 29.619
1.5 | 0.217 | 0.00539 | -0.001 | 40.169
2 | 0.277 | 0.0056 | -0.001 | 49.507
2.5 | 0.337 | 0.00635 | -0.002 | 53.102
3 | 0.397 | 0.00692 | -0.003 | 57.416
3.5 | 0.457 | 0.00736 | -0.004 | 62.156
4 | 0.516 | 0.00934 | -0.004 | 55.222
4.5 | 0.573 | 0.00965 | -0.005 | 59.425
5 | 0.629 | 0.00998 | -0.006 | 63.056
5.5 | 0.683 | 0.01019 | -0.006 | 67.036
6 | 0.735 | 0.00951 | -0.007 | 77.337
6.5 | 0.784 | 0.01138 | -0.008 | 68.877
7 | 0.829 | 0.01186 | -0.009 | 69.886
7.5 | 0.87 | 0.01239 | -0.009 | 70.243
8 | 0.907 | 0.01154 | -0.01 | 78.531
8.5 | 0.752 | 0.05621 | -0.004 | 13.373
9 | 0.962 | 0.01262 | -0.012 | 76.233
9.5 | 0.961 | 0.01547 | -0.012 | 62.111
10 | 0.789 | 0.06105 | -0.008 | 12.926
10.5 | 0.768 | 0.06782 | -0.007 | 11.325
11 | 0.739 | 0.07329 | -0.007 | 10.081
11.5 | 0.701 | 0.07943 | -0.007 | 8.824
12 | 0.654 | 0.08943 | -0.007 | 7.311
12.5 | 0.598 | 0.0984 | -0.007 | 6.075
13 | 0.535 | 0.10904 | -0.007 | 4.904
13.5 | 0.466 | 0.11418 | -0.008 | 4.077
14 | 0.391 | 0.12108 | -0.008 | 3.231

## 54. Re 2M Mach 0.25 (2)
BIGFOIL.COM POLAR EXPORT
rc08b3
RC-08(B)3 |  |  |  | Cl Max: | 1.261 | at alpha= | 11.5 | deg
XFOIL ncrit=9 |  |  |  | L/D Max: | 84.7442 | at alpha= | 6.5 | deg
Re: | 2000000 |  |  | Cd Min: | 0.26148 | at alpha= | -20 | deg
Mach: | 0.25 |  |  | Cl=0 at alpha= | -0.5392 | deg
|  |  |  | @ Cl=0.1, Cd= | 0.0033735
|  |  |  | @ Cl=0.4, Cd= | 0.0059507
|  |  |  | @ Cl=0.6, Cd= | 0.0079372
alpha (deg) | Cl | Cd | Cm | Cl/Cd
-20 | -0.8553 | 0.26148 | 0.0837 | -3.271
-19.5 | -0.8376 | 0.25422 | 0.0792 | -3.2948
-19 | -0.8202 | 0.24679 | 0.0747 | -3.3235
-18.5 | -0.8047 | 0.23877 | 0.0703 | -3.3702
-18 | -0.7877 | 0.23275 | 0.0664 | -3.3843
-17.5 | -0.7704 | 0.22633 | 0.0624 | -3.4039
-17 | -0.7526 | 0.21851 | 0.0582 | -3.4442
-16.5 | -0.7366 | 0.21071 | 0.0539 | -3.4958
-16 | -0.505 | 0.16907 | 0.0187 | -2.9869
-15.5 | -0.4963 | 0.1647 | 0.0166 | -3.0134
-15 | -0.4885 | 0.16017 | 0.0146 | -3.0499
-14.5 | -0.4837 | 0.15454 | 0.0121 | -3.1299
-14 | -0.4817 | 0.14925 | 0.0099 | -3.2275
-13.5 | -0.4833 | 0.14481 | 0.0085 | -3.3375
-13 | -0.4848 | 0.13954 | 0.0069 | -3.4743
-12.5 | -0.4904 | 0.13126 | 0.0044 | -3.7361
-11 | -0.6257 | 0.12085 | 0.0143 | -5.1775
-10.5 | -0.6167 | 0.11421 | 0.0115 | -5.3997
-10 | -0.6101 | 0.10674 | 0.0081 | -5.7158
-9.5 | -0.6064 | 0.09694 | 0.0027 | -6.2554
-9 | -0.6081 | 0.08716 | -0.0029 | -6.9768
-8.5 | -0.6168 | 0.07572 | -0.0133 | -8.1458
-8 | -0.6382 | 0.06387 | -0.0213 | -9.9922
-7.5 | -0.6609 | 0.04543 | -0.0248 | -14.5477
-7 | -0.6505 | 0.03353 | -0.0226 | -19.4005
-6.5 | -0.633 | 0.01733 | -0.0191 | -36.5263
-6 | -0.587 | 0.0141 | -0.0166 | -41.6312
-5.5 | -0.5398 | 0.01174 | -0.014 | -45.9796
-5 | -0.4891 | 0.01028 | -0.0122 | -47.5778
-4.5 | -0.4358 | 0.00936 | -0.0108 | -46.5598
-4 | -0.382 | 0.00856 | -0.0096 | -44.6262
-3.5 | -0.3275 | 0.00788 | -0.0085 | -41.5609
-3 | -0.2715 | 0.00749 | -0.0078 | -36.2483
-2.5 | -0.2165 | 0.0069 | -0.0069 | -31.3768
-2 | -0.16 | 0.00664 | -0.0064 | -24.0964
-1.5 | -0.1037 | 0.00631 | -0.0059 | -16.4342
-1 | -0.0482 | 0.00592 | -0.0055 | -8.1419
-0.5 | 0.0041 | 0.00518 | -0.0046 | 0.79151
0 | 0.0484 | 0.00387 | -0.0023 | 12.5065
0.5 | 0.0935 | 0.00335 | 0.001 | 27.9104
1 | 0.1488 | 0.00355 | 0.0018 | 41.9155
1.5 | 0.2086 | 0.004 | 0.0018 | 52.15
2 | 0.2695 | 0.00464 | 0.001 | 58.0819
2.5 | 0.341 | 0.00532 | -0.0025 | 64.0977
3.5 | 0.4701 | 0.0067 | -0.0065 | 70.1642
4 | 0.5339 | 0.00739 | -0.0082 | 72.2463
4.5 | 0.5955 | 0.0079 | -0.0092 | 75.3797
5 | 0.6548 | 0.00839 | -0.0096 | 78.0453
5.5 | 0.7193 | 0.00882 | -0.011 | 81.5533
6 | 0.7821 | 0.00945 | -0.0121 | 82.7619
6.5 | 0.8449 | 0.00997 | -0.0131 | 84.7442
7 | 0.905 | 0.01086 | -0.0135 | 83.3333
7.5 | 0.9663 | 0.01152 | -0.0141 | 83.8802
8 | 1.0171 | 0.01213 | -0.0123 | 83.85
8.5 | 1.0595 | 0.01329 | -0.0089 | 79.7216
9 | 1.1035 | 0.01415 | -0.0057 | 77.9859
9.5 | 1.145 | 0.01518 | -0.0021 | 75.4282
10 | 1.1762 | 0.0171 | 0.0032 | 68.7836
10.5 | 1.207 | 0.01891 | 0.0085 | 63.8287
11 | 1.2376 | 0.02071 | 0.0135 | 59.7586
11.5 | 1.261 | 0.02327 | 0.019 | 54.1899
12 | 1.2536 | 0.02812 | 0.0268 | 44.5804
12.5 | 1.2239 | 0.03434 | 0.0338 | 35.6407
13 | 1.1927 | 0.04241 | 0.0349 | 28.1231
13.5 | 1.1527 | 0.05473 | 0.0284 | 21.0616
14 | 1.1034 | 0.07491 | 0.013 | 14.7297
14.5 | 1.0623 | 0.09277 | 0.0039 | 11.4509
15 | 1.0052 | 0.11194 | -0.0056 | 8.9798
16 | 0.8065 | 0.18203 | -0.0394 | 4.4306
16.5 | 0.8117 | 0.19264 | -0.0444 | 4.2136

## 55. Re 2M Mach 0.50 (1)
BIGFOIL.COM POLAR EXPORT
rc08b3
RC-08(B)3 |  |  |  | Cl Max: | 1.087 | at alpha= | 20 | deg
JavaFoil+Calcfoil stall+Eppler ext transition |  |  |  | L/D Max: | 73.449 | at alpha= | 5.5 | deg
Re: | 2000000 |  |  | Cd Min: | 0.00537 | at alpha= | 1 | deg
Mach: | 0.5 |  |  | Cl=0 at alpha= | -0.28676 | deg
|  |  |  | @ Cl=0.1, Cd= | 0.0057138
|  |  |  | @ Cl=0.4, Cd= | 0.0071348
|  |  |  | @ Cl=0.6, Cd= | 0.010148
alpha (deg) | Cl | Cd | Cm | Cl/Cd
-20 | -1.054 | 0.17832 | 0.015 | -5.909
-19.5 | -1.026 | 0.17275 | 0.015 | -5.942
-19 | -1 | 0.16678 | 0.014 | -5.995
-18.5 | -0.974 | 0.16265 | 0.014 | -5.989
-18 | -0.948 | 0.1583 | 0.014 | -5.991
-17.5 | -0.923 | 0.15427 | 0.013 | -5.98
-17 | -0.897 | 0.14878 | 0.013 | -6.026
-16.5 | -0.871 | 0.14393 | 0.013 | -6.051
-16 | -0.847 | 0.13687 | 0.013 | -6.185
-15.5 | -0.818 | 0.13252 | 0.012 | -6.173
-15 | -0.791 | 0.12592 | 0.011 | -6.282
-14.5 | -0.764 | 0.12229 | 0.011 | -6.251
-14 | -0.738 | 0.11751 | 0.01 | -6.279
-13.5 | -0.711 | 0.11345 | 0.01 | -6.27
-13 | -0.685 | 0.10548 | 0.01 | -6.497
-12.5 | -0.659 | 0.10564 | 0.009 | -6.236
-12 | -0.632 | 0.10226 | 0.009 | -6.185
-11.5 | -0.606 | 0.10007 | 0.009 | -6.057
-11 | -0.578 | 0.09281 | 0.008 | -6.231
-10.5 | -0.551 | 0.08969 | 0.007 | -6.146
-10 | -0.525 | 0.08226 | 0.007 | -6.38
-9.5 | -0.498 | 0.07994 | 0.007 | -6.233
-9 | -0.472 | 0.07593 | 0.007 | -6.21
-8.5 | -0.445 | 0.07321 | 0.006 | -6.076
-8 | -0.418 | 0.07157 | 0.006 | -5.84
-7.5 | -0.391 | 0.06507 | 0.005 | -6.002
-7 | -0.364 | 0.05598 | 0.005 | -6.498
-6.5 | -0.337 | 0.0486 | 0.005 | -6.943
-6 | -0.311 | 0.04414 | 0.005 | -7.037
-5.5 | -0.284 | 0.04049 | 0.005 | -7.023
-5 | -0.338 | 0.03908 | 0.004 | -8.644
-4.5 | -0.385 | 0.03682 | 0.003 | -10.464
-4 | -0.453 | 0.01045 | 0.008 | -43.384
-3.5 | -0.408 | 0.01009 | 0.007 | -40.447
-3 | -0.353 | 0.00973 | 0.006 | -36.279
-2.5 | -0.293 | 0.00945 | 0.005 | -30.971
-2 | -0.229 | 0.00916 | 0.005 | -24.982
-1.5 | -0.163 | 0.00814 | 0.004 | -20.038
-1 | -0.096 | 0.00798 | 0.003 | -12.084
-0.5 | -0.029 | 0.00563 | 0.002 | -5.17
0 | 0.039 | 0.00566 | 0.002 | 6.828
0.5 | 0.107 | 0.00572 | 0.001 | 18.63
1 | 0.174 | 0.00537 | 0 | 32.469
1.5 | 0.242 | 0.00553 | -0.001 | 43.803
2 | 0.31 | 0.00582 | -0.002 | 53.194
2.5 | 0.377 | 0.00697 | -0.002 | 54.107
3 | 0.444 | 0.00745 | -0.003 | 59.584
3.5 | 0.51 | 0.00813 | -0.004 | 62.749
4 | 0.574 | 0.00998 | -0.005 | 57.545
4.5 | 0.636 | 0.01038 | -0.006 | 61.232
5 | 0.693 | 0.01096 | -0.006 | 63.258
5.5 | 0.744 | 0.01013 | -0.007 | 73.449
6 | 0.786 | 0.01079 | -0.008 | 72.812
6.5 | 0.809 | 0.01152 | -0.009 | 70.183
7 | 0.646 | 0.04484 | -0.006 | 14.412
7.5 | 0.514 | 0.01519 | -0.01 | 33.849
8 | 0.449 | 0.05752 | -0.005 | 7.803
8.5 | 0.475 | 0.06531 | -0.005 | 7.279
9 | 0.502 | 0.07607 | -0.006 | 6.598
9.5 | 0.529 | 0.08438 | -0.006 | 6.27
10 | 0.556 | 0.0877 | -0.007 | 6.337
10.5 | 0.582 | 0.09062 | -0.007 | 6.426
11 | 0.609 | 0.09367 | -0.007 | 6.5
11.5 | 0.636 | 0.09601 | -0.008 | 6.621
12 | 0.664 | 0.10362 | -0.009 | 6.404
12.5 | 0.691 | 0.10846 | -0.01 | 6.374
13 | 0.716 | 0.11251 | -0.01 | 6.367
13.5 | 0.743 | 0.11879 | -0.01 | 6.252
14 | 0.769 | 0.12169 | -0.011 | 6.319
14.5 | 0.796 | 0.12727 | -0.011 | 6.252
15 | 0.823 | 0.13241 | -0.012 | 6.212
15.5 | 0.851 | 0.13475 | -0.013 | 6.316
16 | 0.879 | 0.14279 | -0.014 | 6.154
16.5 | 0.903 | 0.1475 | -0.014 | 6.12
17 | 0.929 | 0.15131 | -0.015 | 6.138
17.5 | 0.955 | 0.15634 | -0.015 | 6.106
18 | 0.981 | 0.15871 | -0.016 | 6.181
18.5 | 1.008 | 0.1668 | -0.016 | 6.04
19 | 1.037 | 0.16714 | -0.018 | 6.206
19.5 | 1.064 | 0.17671 | -0.018 | 6.023
20 | 1.087 | 0.17591 | -0.018 | 6.179

## 56. Re 2M Mach 0.50 (2)
BIGFOIL.COM POLAR EXPORT
rc08b3
RC-08(B)3 |  |  |  | Cl Max: | 1.0024 | at alpha= | 7 | deg
XFOIL ncrit=9 |  |  |  | L/D Max: | 79.6688 | at alpha= | 5 | deg
Re: | 2000000 |  |  | Cd Min: | 0.28601 | at alpha= | -20 | deg
Mach: | 0.5 |  |  | Cl=0 at alpha= | -0.60633 | deg
|  |  |  | @ Cl=0.1, Cd= | 0.0036894
|  |  |  | @ Cl=0.4, Cd= | 0.0060522
|  |  |  | @ Cl=0.6, Cd= | 0.0080944
alpha (deg) | Cl | Cd | Cm | Cl/Cd
-20 | -0.9304 | 0.28601 | 0.0976 | -3.253
-19.5 | -0.9084 | 0.27735 | 0.0921 | -3.2753
-19 | -0.8866 | 0.26865 | 0.0868 | -3.3002
-18.5 | -0.8662 | 0.26039 | 0.082 | -3.3265
-18 | -0.8447 | 0.25255 | 0.077 | -3.3447
-17.5 | -0.8229 | 0.24444 | 0.0721 | -3.3665
-17 | -0.8003 | 0.23514 | 0.0669 | -3.4035
-16.5 | -0.7792 | 0.22633 | 0.0618 | -3.4428
-16 | -0.7588 | 0.21765 | 0.057 | -3.4863
-15.5 | -0.739 | 0.209 | 0.0522 | -3.5359
-15 | -0.721 | 0.20083 | 0.0483 | -3.5901
-14.5 | -0.7016 | 0.19313 | 0.0443 | -3.6328
-14 | -0.6826 | 0.18523 | 0.0402 | -3.6851
-13.5 | -0.6644 | 0.17603 | 0.0355 | -3.7744
-13 | -0.6488 | 0.16724 | 0.0312 | -3.8795
-12.5 | -0.6339 | 0.15863 | 0.0273 | -3.9961
-12 | -0.6204 | 0.15005 | 0.0235 | -4.1346
-11.5 | -0.6095 | 0.14202 | 0.0206 | -4.2916
-11 | -0.5964 | 0.13451 | 0.0175 | -4.4339
-10.5 | -0.5839 | 0.12601 | 0.0134 | -4.6338
-10 | -0.576 | 0.11705 | 0.0093 | -4.921
-9.5 | -0.5684 | 0.1084 | 0.0056 | -5.2435
-8.5 | -0.5601 | 0.09127 | -0.0018 | -6.1367
-8 | -0.5588 | 0.08197 | -0.0071 | -6.8171
-7.5 | -0.5602 | 0.07246 | -0.0138 | -7.7312
-7 | -0.5701 | 0.06201 | -0.0238 | -9.1937
-6.5 | -0.5718 | 0.05172 | -0.0292 | -11.0557
-6 | -0.5505 | 0.04035 | -0.0346 | -13.6431
-5.5 | -0.5378 | 0.03061 | -0.0317 | -17.5694
-5 | -0.5155 | 0.02225 | -0.0267 | -23.1685
-4.5 | -0.4765 | 0.01611 | -0.0219 | -29.5779
-4 | -0.4242 | 0.01186 | -0.018 | -35.7673
-3.5 | -0.3637 | 0.00967 | -0.0152 | -37.6112
-3 | -0.302 | 0.0084 | -0.0129 | -35.9524
-2.5 | -0.2397 | 0.00753 | -0.011 | -31.8327
-2 | -0.1765 | 0.00697 | -0.0095 | -25.3228
-1.5 | -0.1116 | 0.00666 | -0.0087 | -16.7568
-1 | -0.0485 | 0.00628 | -0.0077 | -7.7229
-0.5 | 0.0131 | 0.00577 | -0.0069 | 2.2704
0 | 0.0648 | 0.00452 | -0.0046 | 14.3363
0.5 | 0.1076 | 0.00351 | 0.0007 | 30.6553
1 | 0.1708 | 0.00375 | 0.0018 | 45.5467
1.5 | 0.2366 | 0.00431 | 0.0023 | 54.8956
2 | 0.3123 | 0.0051 | -0.0001 | 61.2353
2.5 | 0.378 | 0.00581 | -0.0002 | 65.0602
3 | 0.4525 | 0.00663 | -0.0024 | 68.2504
3.5 | 0.5257 | 0.00745 | -0.004 | 70.5638
4 | 0.6018 | 0.00811 | -0.0056 | 74.2047
4.5 | 0.6747 | 0.00874 | -0.006 | 77.1968
5 | 0.7457 | 0.00936 | -0.0055 | 79.6688
5.5 | 0.8153 | 0.01045 | -0.0044 | 78.0191
6 | 0.8886 | 0.01173 | -0.0036 | 75.7545
6.5 | 0.9543 | 0.0141 | -0.0012 | 67.6809
7 | 1.0024 | 0.01937 | 0.0028 | 51.7501
8 | 0.965 | 0.03137 | 0.0261 | 30.7619
8.5 | 0.918 | 0.03692 | 0.0376 | 24.8646
9 | 0.8789 | 0.04585 | 0.0377 | 19.169
9.5 | 0.8458 | 0.05883 | 0.0278 | 14.377
10 | 0.8198 | 0.07598 | 0.0148 | 10.7897
10.5 | 0.7946 | 0.08987 | 0.0067 | 8.8417
11 | 0.7741 | 0.10285 | 0 | 7.5265
11.5 | 0.7601 | 0.11506 | -0.0059 | 6.6061
12 | 0.754 | 0.12624 | -0.011 | 5.9728

## 57. Re 3M Mach 0.00 (1)
BIGFOIL.COM POLAR EXPORT
rc08b3
RC-08(B)3 |  |  |  | Cl Max: | 1.019 | at alpha= | 10.5 | deg
JavaFoil+Calcfoil stall+Eppler ext transition |  |  |  | L/D Max: | 88.11 | at alpha= | 8.5 | deg
Re: | 3000000 |  |  | Cd Min: | 0.00508 | at alpha= | -0.5 | deg
Mach: | 0 |  |  | Cl=0 at alpha= | -0.28448 | deg
|  |  |  | @ Cl=0.1, Cd= | 0.0053634
|  |  |  | @ Cl=0.4, Cd= | 0.0068235
|  |  |  | @ Cl=0.6, Cd= | 0.009078
alpha (deg) | Cl | Cd | Cm | Cl/Cd
-12 | -0.636 | 0.08042 | 0.007 | -7.912
-11.5 | -0.643 | 0.07524 | 0.007 | -8.54
-11 | -0.646 | 0.07252 | 0.007 | -8.901
-10.5 | -0.646 | 0.06845 | 0.006 | -9.432
-10 | -0.642 | 0.06526 | 0.006 | -9.842
-9.5 | -0.637 | 0.05973 | 0.006 | -10.669
-9 | -0.628 | 0.05588 | 0.006 | -11.231
-8.5 | -0.616 | 0.05264 | 0.006 | -11.697
-8 | -0.6 | 0.04885 | 0.006 | -12.284
-7.5 | -0.579 | 0.04658 | 0.006 | -12.424
-7 | -0.681 | 0.00938 | 0.01 | -72.601
-6.5 | -0.646 | 0.0091 | 0.01 | -71.031
-6 | -0.608 | 0.00879 | 0.009 | -69.118
-5.5 | -0.565 | 0.00856 | 0.008 | -66.046
-5 | -0.519 | 0.0083 | 0.008 | -62.605
-4.5 | -0.471 | 0.00806 | 0.007 | -58.419
-4 | -0.42 | 0.00914 | 0.007 | -45.956
-3.5 | -0.367 | 0.00892 | 0.006 | -41.145
-3 | -0.312 | 0.00868 | 0.005 | -35.957
-2.5 | -0.256 | 0.00853 | 0.005 | -30.058
-2 | -0.199 | 0.00833 | 0.004 | -23.931
-1.5 | -0.142 | 0.00762 | 0.003 | -18.603
-1 | -0.084 | 0.00694 | 0.003 | -12.045
-0.5 | -0.025 | 0.00508 | 0.002 | -4.961
0 | 0.033 | 0.00537 | 0.001 | 6.235
0.5 | 0.092 | 0.0054 | 0.001 | 17.097
1 | 0.151 | 0.00513 | 0 | 29.423
1.5 | 0.21 | 0.00533 | -0.001 | 39.384
2 | 0.268 | 0.00554 | -0.001 | 48.466
2.5 | 0.327 | 0.0064 | -0.002 | 51.087
3 | 0.385 | 0.00672 | -0.003 | 57.278
3.5 | 0.443 | 0.00712 | -0.003 | 62.164
4 | 0.5 | 0.00863 | -0.004 | 57.951
4.5 | 0.556 | 0.00887 | -0.005 | 62.648
5 | 0.611 | 0.00913 | -0.006 | 66.872
5.5 | 0.664 | 0.00838 | -0.006 | 79.296
6 | 0.716 | 0.00977 | -0.007 | 73.315
6.5 | 0.765 | 0.01011 | -0.008 | 75.697
7 | 0.813 | 0.01069 | -0.008 | 76.046
7.5 | 0.857 | 0.01111 | -0.009 | 77.122
8 | 0.898 | 0.0114 | -0.01 | 78.733
8.5 | 0.935 | 0.01062 | -0.011 | 88.11
9 | 0.969 | 0.01115 | -0.011 | 86.913
9.5 | 0.997 | 0.01155 | -0.012 | 86.321
10 | 1.012 | 0.01217 | -0.013 | 83.131
10.5 | 1.019 | 0.01284 | -0.013 | 79.378
11 | 1.003 | 0.01574 | -0.014 | 63.685
11.5 | 0.835 | 0.06453 | -0.01 | 12.94
12 | 0.812 | 0.07531 | -0.009 | 10.786
12.5 | 0.794 | 0.08241 | -0.009 | 9.633
13 | 0.773 | 0.08819 | -0.009 | 8.767
13.5 | 0.75 | 0.09429 | -0.009 | 7.952
14 | 0.723 | 0.10126 | -0.009 | 7.144
14.5 | 0.695 | 0.10996 | -0.009 | 6.325
15 | 0.667 | 0.11673 | -0.009 | 5.71
15.5 | 0.637 | 0.11962 | -0.01 | 5.326

## 58. Re 3M Mach 0.00 (2)
BIGFOIL.COM POLAR EXPORT
rc08b3
RC-08(B)3 |  |  |  | Cl Max: | 1.5135 | at alpha= | 15.5 | deg
XFOIL ncrit=9 |  |  |  | L/D Max: | 97.0639 | at alpha= | 9.5 | deg
Re: | 3000000 |  |  | Cd Min: | 0.13209 | at alpha= | 19 | deg
Mach: | 0 |  |  | Cl=0 at alpha= | -99 | deg
|  |  |  | @ Cl=0.1, Cd= | 0.0032666
|  |  |  | @ Cl=0.4, Cd= | 0.0057013
|  |  |  | @ Cl=0.6, Cd= | 0.0072736
alpha (deg) | Cl | Cd | Cm | Cl/Cd
0 | 0.0531 | 0.00451 | -0.0031 | 11.7738
0.5 | 0.0943 | 0.00327 | -0.0004 | 28.8379
1 | 0.1445 | 0.00324 | 0.001 | 44.5988
1.5 | 0.1961 | 0.00355 | 0.0021 | 55.2394
2 | 0.2449 | 0.00419 | 0.0036 | 58.4487
2.5 | 0.2971 | 0.00474 | 0.0043 | 62.6793
3 | 0.3601 | 0.00535 | 0.0022 | 67.3084
3.5 | 0.4237 | 0.00591 | -0.0001 | 71.692
4 | 0.4843 | 0.00647 | -0.0016 | 74.8532
4.5 | 0.5453 | 0.00693 | -0.0032 | 78.6869
5 | 0.6058 | 0.00731 | -0.0046 | 82.8728
5.5 | 0.6628 | 0.00769 | -0.0052 | 86.1899
6 | 0.7198 | 0.00812 | -0.0058 | 88.6453
6.5 | 0.78 | 0.00847 | -0.0073 | 92.0897
7 | 0.8389 | 0.00903 | -0.0084 | 92.9014
7.5 | 0.8977 | 0.00943 | -0.0096 | 95.1962
8 | 0.9555 | 0.00985 | -0.0106 | 97.0051
8.5 | 1.0115 | 0.01061 | -0.0114 | 95.3346
9 | 1.0684 | 0.01103 | -0.0123 | 96.8631
9.5 | 1.124 | 0.01158 | -0.013 | 97.0639
10 | 1.1657 | 0.01247 | -0.0107 | 93.4804
10.5 | 1.2079 | 0.01301 | -0.0085 | 92.844
11 | 1.248 | 0.01366 | -0.006 | 91.3616
11.5 | 1.2855 | 0.01449 | -0.003 | 88.7164
12 | 1.3184 | 0.01577 | 0.0006 | 83.6018
12.5 | 1.3562 | 0.01663 | 0.0032 | 81.5514
13 | 1.3939 | 0.01763 | 0.0057 | 79.0641
13.5 | 1.431 | 0.01881 | 0.0079 | 76.0766
14 | 1.4657 | 0.02017 | 0.0103 | 72.6673
14.5 | 1.4958 | 0.02181 | 0.0131 | 68.5832
15 | 1.5121 | 0.02393 | 0.0179 | 63.1885
15.5 | 1.5135 | 0.02707 | 0.0233 | 55.9106
16 | 1.5018 | 0.03172 | 0.0278 | 47.3455
16.5 | 1.496 | 0.03663 | 0.0296 | 40.8408
17 | 1.4863 | 0.04282 | 0.0294 | 34.7104
17.5 | 1.4616 | 0.05225 | 0.0259 | 27.9732
18 | 1.4016 | 0.06989 | 0.0156 | 20.0544
18.5 | 1.2815 | 0.10185 | -0.0025 | 12.5822
19 | 1.1719 | 0.13209 | -0.0176 | 8.872

## 59. Re 3M Mach 0.10 (1)
BIGFOIL.COM POLAR EXPORT
rc08b3
RC-08(B)3 |  |  |  | Cl Max: | 1.013 | at alpha= | 10.5 | deg
JavaFoil+Calcfoil stall+Eppler ext transition |  |  |  | L/D Max: | 88.236 | at alpha= | 8.5 | deg
Re: | 3000000 |  |  | Cd Min: | 0.00505 | at alpha= | -0.5 | deg
Mach: | 0.1 |  |  | Cl=0 at alpha= | -0.28814 | deg
|  |  |  | @ Cl=0.1, Cd= | 0.0054068
|  |  |  | @ Cl=0.4, Cd= | 0.0068098
|  |  |  | @ Cl=0.6, Cd= | 0.12287
alpha (deg) | Cl | Cd | Cm | Cl/Cd
-12 | -0.613 | 0.08035 | 0.008 | -7.627
-11.5 | -0.623 | 0.07545 | 0.008 | -8.252
-11 | -0.628 | 0.07236 | 0.007 | -8.684
-10.5 | -0.632 | 0.06903 | 0.007 | -9.149
-10 | -0.631 | 0.06518 | 0.006 | -9.682
-9.5 | -0.627 | 0.06188 | 0.006 | -10.131
-9 | -0.621 | 0.05636 | 0.006 | -11.022
-8.5 | -0.61 | 0.05348 | 0.006 | -11.4
-8 | -0.596 | 0.04942 | 0.006 | -12.053
-7.5 | -0.576 | 0.04661 | 0.006 | -12.365
-7 | -0.68 | 0.00943 | 0.01 | -72.115
-6.5 | -0.646 | 0.00917 | 0.01 | -70.465
-6 | -0.608 | 0.00888 | 0.009 | -68.507
-5.5 | -0.566 | 0.00864 | 0.008 | -65.525
-5 | -0.521 | 0.00838 | 0.008 | -62.166
-4.5 | -0.473 | 0.00814 | 0.007 | -58.028
-4 | -0.422 | 0.00913 | 0.007 | -46.184
-3.5 | -0.368 | 0.00887 | 0.006 | -41.52
-3 | -0.314 | 0.00875 | 0.005 | -35.829
-2.5 | -0.257 | 0.00851 | 0.005 | -30.258
-2 | -0.2 | 0.0084 | 0.004 | -23.848
-1.5 | -0.142 | 0.0076 | 0.003 | -18.738
-1 | -0.084 | 0.00694 | 0.003 | -12.101
-0.5 | -0.025 | 0.00505 | 0.002 | -5.014
0 | 0.034 | 0.00534 | 0.001 | 6.3
0.5 | 0.093 | 0.00544 | 0.001 | 17.038
1 | 0.152 | 0.00516 | 0 | 29.426
1.5 | 0.211 | 0.00536 | -0.001 | 39.34
2 | 0.27 | 0.00559 | -0.001 | 48.286
2.5 | 0.328 | 0.00637 | -0.002 | 51.529
3 | 0.387 | 0.0067 | -0.003 | 57.717
3.5 | 0.445 | 0.00719 | -0.003 | 61.911
4 | 0.502 | 0.0086 | -0.004 | 58.394
4.5 | 0.559 | 0.00893 | -0.005 | 62.589
5 | 0.614 | 0.00921 | -0.006 | 66.623
5.5 | 0.667 | 0.00933 | -0.006 | 71.519
6 | 0.719 | 0.00977 | -0.007 | 73.601
6.5 | 0.768 | 0.01037 | -0.008 | 74.138
7 | 0.815 | 0.01077 | -0.008 | 75.679
7.5 | 0.859 | 0.0112 | -0.009 | 76.744
8 | 0.9 | 0.01151 | -0.01 | 78.198
8.5 | 0.937 | 0.01061 | -0.011 | 88.236
9 | 0.969 | 0.01125 | -0.011 | 86.177
9.5 | 0.996 | 0.01166 | -0.012 | 85.441
10 | 1.008 | 0.01232 | -0.013 | 81.844
10.5 | 1.013 | 0.013 | -0.013 | 77.892
11 | 0.988 | 0.01628 | -0.014 | 60.675
11.5 | 0.818 | 0.06772 | -0.009 | 12.079
12 | 0.796 | 0.07638 | -0.009 | 10.423
12.5 | 0.774 | 0.0832 | -0.009 | 9.304
13 | 0.749 | 0.09085 | -0.009 | 8.243
13.5 | 0.721 | 0.09682 | -0.009 | 7.446
14 | 0.691 | 0.10477 | -0.009 | 6.592
14.5 | 0.659 | 0.11134 | -0.009 | 5.917
15 | 0.626 | 0.11977 | -0.009 | 5.225
15.5 | 0.593 | 0.12287 | -0.01 | 4.823

## 60. Re 3M Mach 0.10 (2)
BIGFOIL.COM POLAR EXPORT
rc08b3
RC-08(B)3 |  |  |  | Cl Max: | 1.4876 | at alpha= | 15 | deg
XFOIL ncrit=9 |  |  |  | L/D Max: | 96.7606 | at alpha= | 8 | deg
Re: | 3000000 |  |  | Cd Min: | 0.24839 | at alpha= | 20 | deg
Mach: | 0.1 |  |  | Cl=0 at alpha= | -0.52968 | deg
|  |  |  | @ Cl=0.1, Cd= | 0.003276
|  |  |  | @ Cl=0.4, Cd= | 0.0057039
|  |  |  | @ Cl=0.6, Cd= | 0.0072904
alpha (deg) | Cl | Cd | Cm | Cl/Cd
-11 | -1.0369 | 0.03041 | -0.0221 | -34.0973
-10.5 | -1.0131 | 0.02567 | -0.0192 | -39.4663
-10 | -0.977 | 0.02281 | -0.017 | -42.8321
-9.5 | -0.9356 | 0.02074 | -0.0153 | -45.1109
-9 | -0.8903 | 0.01936 | -0.0138 | -45.9866
-8.5 | -0.8417 | 0.0189 | -0.0126 | -44.5344
-8 | -0.8011 | 0.01299 | -0.0115 | -61.6705
-7.5 | -0.7443 | 0.01182 | -0.012 | -62.9695
-7 | -0.6931 | 0.01104 | -0.011 | -62.7808
-6.5 | -0.6428 | 0.01034 | -0.0098 | -62.1663
-6 | -0.5909 | 0.00982 | -0.0089 | -60.1731
-5.5 | -0.5381 | 0.00932 | -0.0082 | -57.7361
-5 | -0.4841 | 0.00894 | -0.0077 | -54.1499
-4.5 | -0.433 | 0.00794 | -0.0067 | -54.534
-4 | -0.3805 | 0.00722 | -0.0059 | -52.7008
-3.5 | -0.3263 | 0.00683 | -0.0054 | -47.7745
-3 | -0.2712 | 0.00657 | -0.0052 | -41.2785
-2.5 | -0.2157 | 0.00637 | -0.005 | -33.8619
-2 | -0.1605 | 0.00611 | -0.0047 | -26.2684
-1.5 | -0.1054 | 0.00587 | -0.0045 | -17.9557
-1 | -0.0507 | 0.0056 | -0.0043 | -9.0536
-0.5 | 0.0032 | 0.0052 | -0.004 | 0.61538
0 | 0.0536 | 0.00453 | -0.0032 | 11.8322
0.5 | 0.095 | 0.00328 | -0.0004 | 28.9634
1 | 0.1454 | 0.00324 | 0.001 | 44.8765
1.5 | 0.1972 | 0.00356 | 0.0021 | 55.3933
2 | 0.2463 | 0.00421 | 0.0036 | 58.5036
2.5 | 0.299 | 0.00475 | 0.0042 | 62.9474
3 | 0.3619 | 0.00537 | 0.0023 | 67.3929
3.5 | 0.4258 | 0.00593 | 0 | 71.8044
4 | 0.4869 | 0.00649 | -0.0015 | 75.0231
4.5 | 0.5484 | 0.00696 | -0.0031 | 78.7931
5 | 0.6093 | 0.00735 | -0.0045 | 82.898
5.5 | 0.6668 | 0.00773 | -0.005 | 86.2613
6 | 0.724 | 0.00815 | -0.0056 | 88.8344
6.5 | 0.7847 | 0.00852 | -0.007 | 92.1009
7 | 0.8439 | 0.00913 | -0.0081 | 92.4315
7.5 | 0.9035 | 0.00949 | -0.0092 | 95.2055
8 | 0.9618 | 0.00994 | -0.0102 | 96.7606
8.5 | 1.0185 | 0.01069 | -0.0109 | 95.276
9 | 1.0758 | 0.01116 | -0.0116 | 96.3978
9.5 | 1.1319 | 0.01177 | -0.0122 | 96.1682
10 | 1.1736 | 0.01263 | -0.0097 | 92.9216
10.5 | 1.2155 | 0.01326 | -0.0072 | 91.6667
11 | 1.2552 | 0.014 | -0.0044 | 89.6571
11.5 | 1.2901 | 0.01514 | -0.0008 | 85.2114
12 | 1.3255 | 0.01621 | 0.0027 | 81.7705
12.5 | 1.3626 | 0.01722 | 0.0056 | 79.1289
13 | 1.3993 | 0.01842 | 0.0084 | 75.9663
13.5 | 1.4347 | 0.01983 | 0.0111 | 72.35
14 | 1.4659 | 0.02153 | 0.0141 | 68.0864
14.5 | 1.4853 | 0.02374 | 0.0186 | 62.5653
15 | 1.4876 | 0.0268 | 0.0244 | 55.5075
15.5 | 1.4736 | 0.03163 | 0.0294 | 46.5887
16 | 1.456 | 0.03779 | 0.0314 | 38.5287
16.5 | 1.4403 | 0.04504 | 0.0304 | 31.9782
17 | 1.4063 | 0.05658 | 0.0249 | 24.8551
18 | 1.2543 | 0.10219 | -0.0017 | 12.2742
18.5 | 1.1333 | 0.13458 | -0.0182 | 8.421
20 | 0.8899 | 0.24839 | -0.0739 | 3.5827

## 61. Re 3M Mach 0.25 (1)
BIGFOIL.COM POLAR EXPORT
rc08b3
RC-08(B)3 |  |  |  | Cl Max: | 0.977 | at alpha= | 9.5 | deg
JavaFoil+Calcfoil stall+Eppler ext transition |  |  |  | L/D Max: | 83.915 | at alpha= | 8 | deg
Re: | 3000000 |  |  | Cd Min: | 0.00509 | at alpha= | -0.5 | deg
Mach: | 0.25 |  |  | Cl=0 at alpha= | -0.28689 | deg
|  |  |  | @ Cl=0.1, Cd= | 0.0054471
|  |  |  | @ Cl=0.4, Cd= | 0.12304
|  |  |  | @ Cl=0.6, Cd= | 0.12304
alpha (deg) | Cl | Cd | Cm | Cl/Cd
-11 | -0.474 | 0.07209 | 0.008 | -6.578
-10.5 | -0.505 | 0.06798 | 0.007 | -7.424
-10 | -0.53 | 0.06384 | 0.007 | -8.297
-9.5 | -0.547 | 0.06169 | 0.007 | -8.867
-9 | -0.559 | 0.05774 | 0.006 | -9.683
-8.5 | -0.564 | 0.05503 | 0.006 | -10.242
-8 | -0.561 | 0.05226 | 0.005 | -10.741
-7.5 | -0.553 | 0.04918 | 0.005 | -11.248
-7 | -0.541 | 0.04498 | 0.005 | -12.02
-6.5 | -0.527 | 0.03911 | 0.006 | -13.47
-6 | -0.609 | 0.00895 | 0.009 | -68.071
-5.5 | -0.571 | 0.00875 | 0.009 | -65.295
-5 | -0.528 | 0.00951 | 0.008 | -55.564
-4.5 | -0.481 | 0.00824 | 0.007 | -58.402
-4 | -0.431 | 0.00927 | 0.007 | -46.444
-3.5 | -0.377 | 0.00895 | 0.006 | -42.143
-3 | -0.321 | 0.00883 | 0.005 | -36.398
-2.5 | -0.264 | 0.00862 | 0.005 | -30.654
-2 | -0.206 | 0.00841 | 0.004 | -24.462
-1.5 | -0.146 | 0.00764 | 0.003 | -19.159
-1 | -0.086 | 0.00699 | 0.003 | -12.351
-0.5 | -0.026 | 0.00509 | 0.002 | -5.114
0 | 0.035 | 0.0054 | 0.001 | 6.4
0.5 | 0.095 | 0.00547 | 0.001 | 17.41
1 | 0.156 | 0.00519 | 0 | 30.051
1.5 | 0.217 | 0.0054 | -0.001 | 40.081
2 | 0.277 | 0.00557 | -0.001 | 49.747
2.5 | 0.337 | 0.00646 | -0.002 | 52.201
3 | 0.397 | 0.00682 | -0.003 | 58.294
3.5 | 0.457 | 0.00731 | -0.004 | 62.541
4 | 0.516 | 0.00874 | -0.004 | 59.012
4.5 | 0.573 | 0.00909 | -0.005 | 63.077
5 | 0.629 | 0.0094 | -0.006 | 66.975
5.5 | 0.683 | 0.00955 | -0.006 | 71.57
6 | 0.735 | 0.00889 | -0.007 | 82.703
6.5 | 0.784 | 0.01065 | -0.008 | 73.618
7 | 0.829 | 0.01109 | -0.009 | 74.788
7.5 | 0.87 | 0.01157 | -0.009 | 75.222
8 | 0.907 | 0.0108 | -0.01 | 83.915
8.5 | 0.752 | 0.05452 | -0.005 | 13.799
9 | 0.962 | 0.0118 | -0.012 | 81.511
9.5 | 0.977 | 0.01235 | -0.012 | 79.102
10 | 0.953 | 0.01542 | -0.013 | 61.807
10.5 | 0.78 | 0.06062 | -0.009 | 12.869
11 | 0.742 | 0.07087 | -0.008 | 10.473
11.5 | 0.703 | 0.07668 | -0.008 | 9.167
12 | 0.654 | 0.08629 | -0.007 | 7.583
12.5 | 0.598 | 0.09469 | -0.008 | 6.32
13 | 0.535 | 0.10295 | -0.008 | 5.198
13.5 | 0.466 | 0.11213 | -0.008 | 4.157
14 | 0.391 | 0.11562 | -0.009 | 3.386
14.5 | 0.31 | 0.12304 | -0.009 | 2.523

## 62. Re 3M Mach 0.25 (2)
BIGFOIL.COM POLAR EXPORT
rc08b3
RC-08(B)3 |  |  |  | Cl Max: | 1.3346 | at alpha= | 12.5 | deg
XFOIL ncrit=9 |  |  |  | L/D Max: | 94.1247 | at alpha= | 7.5 | deg
Re: | 3000000 |  |  | Cd Min: | 0.26164 | at alpha= | -20 | deg
Mach: | 0.25 |  |  | Cl=0 at alpha= | -0.54047 | deg
|  |  |  | @ Cl=0.1, Cd= | 0.0033583
|  |  |  | @ Cl=0.4, Cd= | 0.0057218
|  |  |  | @ Cl=0.6, Cd= | 0.0073315
alpha (deg) | Cl | Cd | Cm | Cl/Cd
-20 | -0.8582 | 0.26164 | 0.0842 | -3.2801
-19.5 | -0.8405 | 0.25522 | 0.0798 | -3.2932
-19 | -0.8229 | 0.2484 | 0.0755 | -3.3128
-18.5 | -0.8047 | 0.2407 | 0.0712 | -3.3432
-18 | -0.7875 | 0.23275 | 0.0668 | -3.3835
-17.5 | -0.7711 | 0.22472 | 0.0624 | -3.4314
-17 | -0.7575 | 0.21607 | 0.0581 | -3.5058
-16.5 | -0.7412 | 0.20981 | 0.0544 | -3.5327
-16 | -0.7249 | 0.20319 | 0.0507 | -3.5676
-15.5 | -0.7092 | 0.19621 | 0.047 | -3.6145
-15 | -0.6937 | 0.18829 | 0.0432 | -3.6842
-14.5 | -0.6811 | 0.17999 | 0.0394 | -3.7841
-14 | -0.6713 | 0.17196 | 0.036 | -3.9038
-13.5 | -0.6619 | 0.16306 | 0.0324 | -4.0592
-13 | -0.6544 | 0.15414 | 0.0288 | -4.2455
-12.5 | -0.6491 | 0.14484 | 0.0252 | -4.4815
-12 | -0.6504 | 0.1339 | 0.0209 | -4.8574
-11.5 | -0.6411 | 0.12699 | 0.0179 | -5.0484
-11 | -0.6319 | 0.12002 | 0.0149 | -5.265
-10.5 | -0.6278 | 0.11168 | 0.0112 | -5.6214
-10 | -0.6288 | 0.10214 | 0.0068 | -6.1563
-9.5 | -0.6357 | 0.09146 | 0.0011 | -6.9506
-9 | -0.6512 | 0.07896 | -0.0079 | -8.2472
-8.5 | -0.6793 | 0.06437 | -0.0206 | -10.5531
-8 | -0.7113 | 0.0447 | -0.0249 | -15.9128
-7.5 | -0.757 | 0.01642 | -0.0183 | -46.1023
-7 | -0.7093 | 0.01399 | -0.0161 | -50.7005
-6.5 | -0.6605 | 0.01228 | -0.0138 | -53.7866
-6 | -0.6087 | 0.01098 | -0.012 | -55.4372
-5.5 | -0.5548 | 0.01004 | -0.0106 | -55.259
-5 | -0.4994 | 0.00939 | -0.0096 | -53.1842
-4.5 | -0.4435 | 0.00882 | -0.0088 | -50.2834
-4 | -0.3916 | 0.00753 | -0.0072 | -52.0053
-3.5 | -0.3358 | 0.007 | -0.0065 | -47.9714
-3 | -0.2788 | 0.00667 | -0.006 | -41.7991
-2.5 | -0.2216 | 0.00643 | -0.0057 | -34.4635
-2 | -0.1646 | 0.00618 | -0.0053 | -26.6343
-1.5 | -0.1073 | 0.00597 | -0.0051 | -17.9732
-1 | -0.0511 | 0.00566 | -0.0047 | -9.0283
-0.5 | 0.0045 | 0.00529 | -0.0044 | 0.85066
0 | 0.0566 | 0.00462 | -0.0035 | 12.2511
0.5 | 0.0989 | 0.00336 | -0.0006 | 29.4345
1 | 0.15 | 0.00328 | 0.0011 | 45.7317
1.5 | 0.2032 | 0.00362 | 0.0022 | 56.1326
2 | 0.2537 | 0.00429 | 0.0038 | 59.1375
2.5 | 0.3096 | 0.00484 | 0.0042 | 63.9669
3 | 0.372 | 0.00547 | 0.0028 | 68.0073
3.5 | 0.4376 | 0.00606 | 0.0007 | 72.2112
4 | 0.5009 | 0.00664 | -0.0009 | 75.4367
4.5 | 0.5652 | 0.00709 | -0.0024 | 79.7179
5 | 0.6286 | 0.00753 | -0.0037 | 83.4794
5.5 | 0.6889 | 0.00795 | -0.0042 | 86.6541
6 | 0.7477 | 0.00836 | -0.0043 | 89.4378
6.5 | 0.8108 | 0.00884 | -0.0054 | 91.7195
7 | 0.8733 | 0.00945 | -0.0062 | 92.4127
7.5 | 0.9356 | 0.00994 | -0.0069 | 94.1247
8 | 0.9956 | 0.01076 | -0.0072 | 92.5279
8.5 | 1.0569 | 0.01134 | -0.0076 | 93.2011
9 | 1.1158 | 0.01223 | -0.0075 | 91.2347
9.5 | 1.1694 | 0.01324 | -0.0062 | 88.3233
10 | 1.2113 | 0.01425 | -0.0024 | 85.0035
10.5 | 1.2474 | 0.01565 | 0.0023 | 79.7061
11 | 1.2775 | 0.01743 | 0.0079 | 73.2932
11.5 | 1.3045 | 0.01946 | 0.0137 | 67.0349
12 | 1.3254 | 0.02223 | 0.0196 | 59.6221
12.5 | 1.3346 | 0.02589 | 0.026 | 51.5489
13 | 1.3219 | 0.03038 | 0.0333 | 43.5122
13.5 | 1.2967 | 0.03692 | 0.0371 | 35.1219
14 | 1.2627 | 0.0463 | 0.0354 | 27.2721
14.5 | 1.2221 | 0.06019 | 0.0263 | 20.304
15 | 1.1657 | 0.08158 | 0.0112 | 14.289
15.5 | 1.0763 | 0.10682 | -0.0016 | 10.0758
16 | 0.9876 | 0.1326 | -0.0156 | 7.448
17 | 0.8235 | 0.20179 | -0.049 | 4.081
17.5 | 0.8368 | 0.20945 | -0.0531 | 3.9952

## 63. Re 3M Mach 0.50 (1)
BIGFOIL.COM POLAR EXPORT
rc08b3
RC-08(B)3 |  |  |  | Cl Max: | 1.088 | at alpha= | 20 | deg
JavaFoil+Calcfoil stall+Eppler ext transition |  |  |  | L/D Max: | 78.18 | at alpha= | 6 | deg
Re: | 3000000 |  |  | Cd Min: | 0.0053 | at alpha= | 1 | deg
Mach: | 0.5 |  |  | Cl=0 at alpha= | -0.28676 | deg
|  |  |  | @ Cl=0.1, Cd= | 0.0056307
|  |  |  | @ Cl=0.4, Cd= | 0.0070254
|  |  |  | @ Cl=0.6, Cd= | 0.0095452
alpha (deg) | Cl | Cd | Cm | Cl/Cd
-20 | -1.056 | 0.16817 | 0.016 | -6.282
-19.5 | -1.029 | 0.16338 | 0.015 | -6.297
-19 | -1.001 | 0.16098 | 0.015 | -6.221
-18.5 | -0.975 | 0.15558 | 0.014 | -6.268
-18 | -0.949 | 0.14999 | 0.014 | -6.328
-17.5 | -0.923 | 0.14536 | 0.013 | -6.352
-17 | -0.897 | 0.14131 | 0.013 | -6.35
-16.5 | -0.872 | 0.13511 | 0.013 | -6.45
-16 | -0.847 | 0.133 | 0.013 | -6.37
-15.5 | -0.82 | 0.12611 | 0.012 | -6.504
-15 | -0.792 | 0.11981 | 0.012 | -6.609
-14.5 | -0.765 | 0.11628 | 0.011 | -6.579
-14 | -0.738 | 0.11087 | 0.011 | -6.661
-13.5 | -0.712 | 0.10691 | 0.01 | -6.659
-13 | -0.686 | 0.10084 | 0.01 | -6.799
-12.5 | -0.659 | 0.10127 | 0.01 | -6.509
-12 | -0.633 | 0.09815 | 0.009 | -6.447
-11.5 | -0.607 | 0.09246 | 0.009 | -6.561
-11 | -0.579 | 0.08834 | 0.008 | -6.553
-10.5 | -0.552 | 0.08401 | 0.008 | -6.567
-10 | -0.525 | 0.07861 | 0.007 | -6.681
-9.5 | -0.499 | 0.07464 | 0.007 | -6.679
-9 | -0.472 | 0.07253 | 0.007 | -6.505
-8.5 | -0.445 | 0.06999 | 0.007 | -6.359
-8 | -0.418 | 0.06668 | 0.006 | -6.272
-7.5 | -0.391 | 0.06264 | 0.006 | -6.239
-7 | -0.364 | 0.05399 | 0.005 | -6.745
-6.5 | -0.338 | 0.04697 | 0.005 | -7.189
-6 | -0.312 | 0.04246 | 0.005 | -7.339
-5.5 | -0.286 | 0.0386 | 0.005 | -7.406
-5 | -0.339 | 0.03726 | 0.005 | -9.108
-4.5 | -0.387 | 0.03544 | 0.004 | -10.934
-4 | -0.453 | 0.00993 | 0.008 | -45.635
-3.5 | -0.408 | 0.0096 | 0.007 | -42.538
-3 | -0.353 | 0.00925 | 0.006 | -38.162
-2.5 | -0.293 | 0.00895 | 0.005 | -32.7
-2 | -0.229 | 0.0088 | 0.005 | -26.004
-1.5 | -0.163 | 0.00774 | 0.004 | -21.069
-1 | -0.096 | 0.0077 | 0.003 | -12.519
-0.5 | -0.029 | 0.00719 | 0.002 | -4.046
0 | 0.039 | 0.00555 | 0.002 | 6.957
0.5 | 0.107 | 0.00564 | 0.001 | 18.894
1 | 0.174 | 0.0053 | 0 | 32.903
1.5 | 0.242 | 0.00553 | -0.001 | 43.824
2 | 0.31 | 0.00589 | -0.002 | 52.602
2.5 | 0.377 | 0.00684 | -0.002 | 55.115
3 | 0.444 | 0.00738 | -0.003 | 60.104
3.5 | 0.51 | 0.00808 | -0.004 | 63.134
4 | 0.574 | 0.00939 | -0.005 | 61.124
4.5 | 0.636 | 0.00976 | -0.006 | 65.131
5 | 0.693 | 0.01029 | -0.006 | 67.385
5.5 | 0.744 | 0.00953 | -0.007 | 78.142
6 | 0.786 | 0.01005 | -0.008 | 78.18
6.5 | 0.809 | 0.01075 | -0.009 | 75.192
7 | 0.792 | 0.01161 | -0.01 | 68.247
7.5 | 0.525 | 0.01194 | -0.011 | 43.982
8 | 0.449 | 0.05626 | -0.005 | 7.989
8.5 | 0.476 | 0.06294 | -0.006 | 7.562
9 | 0.502 | 0.07297 | -0.006 | 6.885
9.5 | 0.529 | 0.07991 | -0.006 | 6.624
10 | 0.556 | 0.08122 | -0.007 | 6.847
10.5 | 0.583 | 0.08411 | -0.007 | 6.928
11 | 0.609 | 0.08715 | -0.008 | 6.99
11.5 | 0.636 | 0.09157 | -0.008 | 6.947
12 | 0.665 | 0.09635 | -0.009 | 6.897
12.5 | 0.692 | 0.10206 | -0.01 | 6.775
13 | 0.717 | 0.10487 | -0.01 | 6.836
13.5 | 0.743 | 0.11161 | -0.01 | 6.659
14 | 0.77 | 0.11375 | -0.011 | 6.766
14.5 | 0.797 | 0.1199 | -0.012 | 6.643
15 | 0.823 | 0.12237 | -0.012 | 6.729
15.5 | 0.853 | 0.12717 | -0.014 | 6.705
16 | 0.879 | 0.1356 | -0.014 | 6.484
16.5 | 0.903 | 0.13666 | -0.014 | 6.61
17 | 0.93 | 0.14374 | -0.015 | 6.468
17.5 | 0.956 | 0.14623 | -0.015 | 6.537
18 | 0.982 | 0.15257 | -0.016 | 6.439
18.5 | 1.011 | 0.15628 | -0.017 | 6.469
19 | 1.039 | 0.15977 | -0.018 | 6.505
19.5 | 1.065 | 0.1667 | -0.019 | 6.389
20 | 1.088 | 0.16431 | -0.019 | 6.62

## 64. Re 3M Mach 0.50 (2)
BIGFOIL.COM POLAR EXPORT
rc08b3
RC-08(B)3 |  |  |  | Cl Max: | 1.0125 | at alpha= | 7.5 | deg
XFOIL ncrit=9 |  |  |  | L/D Max: | 87.6196 | at alpha= | 5.5 | deg
Re: | 3000000 |  |  | Cd Min: | 0.15708 | at alpha= | -12.5 | deg
Mach: | 0.5 |  |  | Cl=0 at alpha= | -0.58833 | deg
|  |  |  | @ Cl=0.1, Cd= | 0.0042147
|  |  |  | @ Cl=0.4, Cd= | 0.0057571
|  |  |  | @ Cl=0.6, Cd= | 0.0074547
alpha (deg) | Cl | Cd | Cm | Cl/Cd
-12.5 | -0.6414 | 0.15708 | 0.028 | -4.0833
-12 | -0.6283 | 0.14884 | 0.0245 | -4.2213
-11.5 | -0.6136 | 0.1416 | 0.0212 | -4.3333
-11 | -0.6018 | 0.1335 | 0.0178 | -4.5079
-10.5 | -0.5926 | 0.12487 | 0.0143 | -4.7457
-10 | -0.5849 | 0.1162 | 0.0106 | -5.0336
-9.5 | -0.5791 | 0.10728 | 0.0068 | -5.398
-9 | -0.5754 | 0.09815 | 0.0026 | -5.8625
-8.5 | -0.5742 | 0.08874 | -0.0022 | -6.4706
-8 | -0.5746 | 0.07895 | -0.0079 | -7.278
-7.5 | -0.5827 | 0.06818 | -0.0172 | -8.5465
-7 | -0.5929 | 0.05791 | -0.0261 | -10.2383
-6.5 | -0.5792 | 0.04808 | -0.0325 | -12.0466
-6 | -0.5678 | 0.03986 | -0.0318 | -14.2449
-5.5 | -0.5479 | 0.03119 | -0.0295 | -17.5665
-5 | -0.5233 | 0.02216 | -0.025 | -23.6146
-4.5 | -0.4911 | 0.0138 | -0.0192 | -35.587
-4 | -0.4364 | 0.01004 | -0.0154 | -43.4661
-3.5 | -0.3749 | 0.00836 | -0.0128 | -44.8445
-3 | -0.3114 | 0.00743 | -0.0108 | -41.9112
-2.5 | -0.2469 | 0.00685 | -0.0093 | -36.0438
-2 | -0.1817 | 0.0065 | -0.0083 | -27.9538
-1.5 | -0.1167 | 0.00618 | -0.0075 | -18.8835
-1 | -0.0522 | 0.00592 | -0.0068 | -8.8176
-0.5 | 0.0112 | 0.0056 | -0.0062 | 2
0 | 0.07 | 0.00496 | -0.0051 | 14.1129
0.5 | 0.1183 | 0.00376 | -0.002 | 31.4628
1 | 0.1705 | 0.00347 | 0.0012 | 49.1354
1.5 | 0.2295 | 0.00388 | 0.0029 | 59.1495
2 | 0.2869 | 0.00463 | 0.0049 | 61.9654
2.5 | 0.3542 | 0.00524 | 0.0045 | 67.5954
3 | 0.4162 | 0.00594 | 0.0054 | 70.0673
3.5 | 0.4895 | 0.00664 | 0.0039 | 73.7199
4 | 0.564 | 0.00721 | 0.0025 | 78.2247
4.5 | 0.6405 | 0.00773 | 0.0013 | 82.859
5 | 0.7153 | 0.00834 | 0.0009 | 85.7674
5.5 | 0.7877 | 0.00899 | 0.0015 | 87.6196
6 | 0.8542 | 0.00992 | 0.0038 | 86.1089
6.5 | 0.9266 | 0.01141 | 0.0052 | 81.2095
7 | 0.9893 | 0.01438 | 0.0083 | 68.7969
7.5 | 1.0125 | 0.0228 | 0.0133 | 44.4079
8 | 0.9947 | 0.02982 | 0.0231 | 33.3568
8.5 | 0.9522 | 0.03432 | 0.0365 | 27.7448
9 | 0.9155 | 0.04166 | 0.0401 | 21.9755
9.5 | 0.8827 | 0.05252 | 0.034 | 16.8069
10 | 0.8574 | 0.06845 | 0.0206 | 12.5259
10.5 | 0.8342 | 0.08293 | 0.0113 | 10.0591
11 | 0.8118 | 0.09595 | 0.004 | 8.4607
11.5 | 0.7913 | 0.10885 | -0.0027 | 7.2696
12 | 0.7753 | 0.12159 | -0.0089 | 6.3763
12.5 | 0.7651 | 0.13412 | -0.0147 | 5.7046

## 65. Re 4M Mach 0.00 (1)
BIGFOIL.COM POLAR EXPORT
rc08b3
RC-08(B)3 |  |  |  | Cl Max: | 1.02 | at alpha= | 11 | deg
JavaFoil+Calcfoil stall+Eppler ext transition |  |  |  | L/D Max: | 90.687 | at alpha= | 9.5 | deg
Re: | 4000000 |  |  | Cd Min: | 0.00522 | at alpha= | 1 | deg
Mach: | 0 |  |  | Cl=0 at alpha= | -0.28448 | deg
|  |  |  | @ Cl=0.1, Cd= | 0.0054275
|  |  |  | @ Cl=0.4, Cd= | 0.006825
|  |  |  | @ Cl=0.6, Cd= | 0.008782
alpha (deg) | Cl | Cd | Cm | Cl/Cd
-12.5 | -0.629 | 0.08244 | 0.008 | -7.636
-12 | -0.638 | 0.07796 | 0.008 | -8.181
-11.5 | -0.645 | 0.07293 | 0.008 | -8.842
-11 | -0.647 | 0.0705 | 0.007 | -9.178
-10.5 | -0.647 | 0.06696 | 0.007 | -9.659
-10 | -0.644 | 0.06329 | 0.006 | -10.167
-9.5 | -0.64 | 0.05884 | 0.007 | -10.872
-9 | -0.631 | 0.05434 | 0.007 | -11.611
-8.5 | -0.619 | 0.05033 | 0.007 | -12.307
-8 | -0.616 | 0.04055 | 0.008 | -15.201
-7.5 | -0.711 | 0.00961 | 0.011 | -73.995
-7 | -0.681 | 0.00931 | 0.01 | -73.184
-6.5 | -0.646 | 0.00878 | 0.01 | -73.578
-6 | -0.608 | 0.00857 | 0.009 | -70.934
-5.5 | -0.565 | 0.00866 | 0.008 | -65.235
-5 | -0.52 | 0.00808 | 0.008 | -64.263
-4.5 | -0.471 | 0.00823 | 0.007 | -57.192
-4 | -0.42 | 0.00881 | 0.007 | -47.686
-3.5 | -0.367 | 0.0086 | 0.006 | -42.658
-3 | -0.312 | 0.00847 | 0.005 | -36.878
-2.5 | -0.256 | 0.00826 | 0.005 | -31.037
-2 | -0.199 | 0.00813 | 0.004 | -24.515
-1.5 | -0.142 | 0.00738 | 0.003 | -19.211
-1 | -0.084 | 0.00678 | 0.003 | -12.334
-0.5 | -0.025 | 0.00654 | 0.002 | -3.853
0 | 0.033 | 0.00538 | 0.001 | 6.216
0.5 | 0.092 | 0.00546 | 0.001 | 16.891
1 | 0.151 | 0.00522 | 0 | 28.915
1.5 | 0.21 | 0.00538 | -0.001 | 38.986
2 | 0.268 | 0.00563 | -0.001 | 47.694
2.5 | 0.327 | 0.00642 | -0.002 | 50.909
3 | 0.385 | 0.00675 | -0.003 | 57.058
3.5 | 0.443 | 0.00704 | -0.003 | 62.865
4 | 0.5 | 0.00827 | -0.004 | 60.481
4.5 | 0.556 | 0.00851 | -0.005 | 65.348
5 | 0.611 | 0.00885 | -0.006 | 69.017
5.5 | 0.664 | 0.00895 | -0.006 | 74.225
6 | 0.716 | 0.00937 | -0.007 | 76.391
6.5 | 0.765 | 0.00968 | -0.008 | 79.112
7 | 0.813 | 0.01023 | -0.008 | 79.424
7.5 | 0.857 | 0.01063 | -0.009 | 80.595
8 | 0.898 | 0.01107 | -0.01 | 81.126
8.5 | 0.935 | 0.01036 | -0.011 | 90.3
9 | 0.969 | 0.01074 | -0.011 | 90.266
9.5 | 0.997 | 0.011 | -0.012 | 90.687
10 | 1.012 | 0.0116 | -0.013 | 87.26
10.5 | 1.019 | 0.01222 | -0.013 | 83.452
11 | 1.02 | 0.01293 | -0.014 | 78.873
11.5 | 0.975 | 0.01817 | -0.014 | 53.668
12 | 0.834 | 0.06207 | -0.011 | 13.444
12.5 | 0.798 | 0.07915 | -0.009 | 10.077
13 | 0.774 | 0.08729 | -0.009 | 8.871
13.5 | 0.751 | 0.09293 | -0.009 | 8.079
14 | 0.724 | 0.09947 | -0.009 | 7.282
14.5 | 0.696 | 0.10725 | -0.009 | 6.491
15 | 0.667 | 0.11442 | -0.01 | 5.83
15.5 | 0.639 | 0.1155 | -0.01 | 5.531
16 | 0.608 | 0.12245 | -0.011 | 4.967

## 66. Re 4M Mach 0.00 (2)
BIGFOIL.COM POLAR EXPORT
rc08b3
RC-08(B)3 |  |  |  | Cl Max: | 1.592 | at alpha= | 17 | deg
XFOIL ncrit=9 |  |  |  | L/D Max: | 103.966 | at alpha= | 9 | deg
Re: | 4000000 |  |  | Cd Min: | 0.09574 | at alpha= | 19.5 | deg
Mach: | 0 |  |  | Cl=0 at alpha= | -0.51838 | deg
|  |  |  | @ Cl=0.1, Cd= | 0.0040535
|  |  |  | @ Cl=0.4, Cd= | 0.0054937
|  |  |  | @ Cl=0.6, Cd= | 0.0068756
alpha (deg) | Cl | Cd | Cm | Cl/Cd
-15.5 | -1.3625 | 0.03858 | -0.0353 | -35.3162
-15 | -1.3707 | 0.03464 | -0.0297 | -39.5699
-14.5 | -1.3559 | 0.03146 | -0.0262 | -43.0992
-14 | -1.3294 | 0.02902 | -0.0236 | -45.8098
-13.5 | -1.3163 | 0.0244 | -0.0195 | -53.9467
-13 | -1.2927 | 0.02063 | -0.0161 | -62.6612
-12.5 | -1.2458 | 0.01989 | -0.0152 | -62.6345
-12 | -1.1974 | 0.01931 | -0.0144 | -62.0093
-11.5 | -1.1506 | 0.01841 | -0.0135 | -62.4986
-11 | -1.1033 | 0.0175 | -0.0125 | -63.0457
-10.5 | -1.0567 | 0.0164 | -0.0115 | -64.4329
-10 | -1.0096 | 0.01532 | -0.0104 | -65.9008
-9.5 | -0.9622 | 0.01431 | -0.0092 | -67.2397
-9 | -0.9101 | 0.01366 | -0.009 | -66.6252
-8.5 | -0.8512 | 0.0128 | -0.0103 | -66.5
-8 | -0.7958 | 0.01196 | -0.0107 | -66.5385
-7.5 | -0.746 | 0.0113 | -0.0096 | -66.0177
-7 | -0.7025 | 0.0093 | -0.0074 | -75.5376
-6.5 | -0.6498 | 0.00892 | -0.0068 | -72.8475
-6 | -0.5967 | 0.00854 | -0.0064 | -69.8712
-5.5 | -0.5434 | 0.00811 | -0.0059 | -67.0037
-5 | -0.4898 | 0.00769 | -0.0055 | -63.6931
-4.5 | -0.4361 | 0.00727 | -0.0051 | -59.9862
-3.5 | -0.3282 | 0.00642 | -0.0044 | -51.1215
-3 | -0.2732 | 0.00617 | -0.0042 | -44.2788
-2.5 | -0.2179 | 0.006 | -0.0041 | -36.3167
-2 | -0.1623 | 0.00586 | -0.0041 | -27.6962
-1.5 | -0.1071 | 0.00567 | -0.004 | -18.8889
-1 | -0.0524 | 0.00543 | -0.0038 | -9.6501
-0.5 | 0.002 | 0.00517 | -0.0037 | 0.38685
0 | 0.0539 | 0.0047 | -0.0032 | 11.4681
0.5 | 0.1031 | 0.00401 | -0.0022 | 25.7107
1 | 0.1475 | 0.00337 | 0 | 43.7685
1.5 | 0.197 | 0.00358 | 0.0014 | 55.0279
2 | 0.2477 | 0.00408 | 0.0024 | 60.7108
2.5 | 0.2985 | 0.00453 | 0.0035 | 65.894
3 | 0.3488 | 0.00507 | 0.0045 | 68.7968
3.5 | 0.4056 | 0.00554 | 0.004 | 73.213
4 | 0.4658 | 0.00604 | 0.0026 | 77.1192
4.5 | 0.5265 | 0.00643 | 0.0011 | 81.8818
5 | 0.5874 | 0.0068 | -0.0004 | 86.3824
5.5 | 0.6474 | 0.00716 | -0.0016 | 90.419
6 | 0.7041 | 0.00751 | -0.0021 | 93.755
6.5 | 0.7603 | 0.00788 | -0.0026 | 96.4848
7 | 0.8198 | 0.00832 | -0.0039 | 98.5337
7.5 | 0.8789 | 0.00867 | -0.0051 | 101.3725
8 | 0.9371 | 0.00912 | -0.0063 | 102.7522
8.5 | 0.9943 | 0.00968 | -0.0072 | 102.7169
9 | 1.0511 | 0.01011 | -0.008 | 103.9664
9.5 | 1.107 | 0.01068 | -0.0088 | 103.6517
10 | 1.1616 | 0.01137 | -0.0093 | 102.1636
10.5 | 1.2159 | 0.01197 | -0.0098 | 101.5789
11 | 1.261 | 0.01275 | -0.0084 | 98.902
11.5 | 1.2984 | 0.01361 | -0.0054 | 95.4004
12 | 1.3362 | 0.01432 | -0.0025 | 93.3101
12.5 | 1.3731 | 0.01513 | 0.0005 | 90.7535
13 | 1.4101 | 0.01606 | 0.0032 | 87.802
13.5 | 1.4468 | 0.01721 | 0.0057 | 84.0674
14 | 1.4781 | 0.01901 | 0.0087 | 77.7538
14.5 | 1.5103 | 0.02057 | 0.0113 | 73.4225
15 | 1.5407 | 0.02203 | 0.0141 | 69.9365
15.5 | 1.5603 | 0.02367 | 0.0184 | 65.9189
16 | 1.5756 | 0.02573 | 0.0224 | 61.2359
16.5 | 1.5865 | 0.02835 | 0.0258 | 55.9612
17 | 1.592 | 0.03174 | 0.0284 | 50.1575
17.5 | 1.5907 | 0.03626 | 0.0299 | 43.8693
18 | 1.5803 | 0.04246 | 0.0297 | 37.2186
18.5 | 1.5588 | 0.05114 | 0.0269 | 30.481
19 | 1.5152 | 0.0648 | 0.0198 | 23.3827
19.5 | 1.3903 | 0.09574 | 0.0019 | 14.5216

## 67. Re 4M Mach 0.10 (1)
BIGFOIL.COM POLAR EXPORT
rc08b3
RC-08(B)3 |  |  |  | Cl Max: | 1.013 | at alpha= | 10.5 | deg
JavaFoil+Calcfoil stall+Eppler ext transition |  |  |  | L/D Max: | 90.398 | at alpha= | 8.5 | deg
Re: | 4000000 |  |  | Cd Min: | 0.00525 | at alpha= | 1 | deg
Mach: | 0.1 |  |  | Cl=0 at alpha= | -0.28814 | deg
|  |  |  | @ Cl=0.1, Cd= | 0.0054615
|  |  |  | @ Cl=0.4, Cd= | 0.0068129
|  |  |  | @ Cl=0.6, Cd= | 0.11843
alpha (deg) | Cl | Cd | Cm | Cl/Cd
-12 | -0.614 | 0.07845 | 0.008 | -7.831
-11.5 | -0.624 | 0.07307 | 0.008 | -8.547
-11 | -0.63 | 0.07049 | 0.008 | -8.939
-10.5 | -0.633 | 0.06693 | 0.007 | -9.458
-10 | -0.632 | 0.06345 | 0.007 | -9.961
-9.5 | -0.628 | 0.06076 | 0.006 | -10.338
-9 | -0.625 | 0.05366 | 0.007 | -11.651
-8.5 | -0.613 | 0.05117 | 0.007 | -11.984
-8 | -0.602 | 0.04592 | 0.007 | -13.112
-7.5 | -0.584 | 0.04281 | 0.007 | -13.636
-7 | -0.68 | 0.00934 | 0.01 | -72.783
-6.5 | -0.646 | 0.00884 | 0.01 | -73.115
-6 | -0.608 | 0.00852 | 0.009 | -71.391
-5.5 | -0.566 | 0.00862 | 0.008 | -65.686
-5 | -0.521 | 0.00807 | 0.008 | -64.557
-4.5 | -0.473 | 0.00819 | 0.007 | -57.741
-4 | -0.422 | 0.00888 | 0.007 | -47.467
-3.5 | -0.368 | 0.00865 | 0.006 | -42.611
-3 | -0.314 | 0.00845 | 0.005 | -37.127
-2.5 | -0.257 | 0.0083 | 0.005 | -31.017
-2 | -0.2 | 0.00812 | 0.004 | -24.673
-1.5 | -0.142 | 0.00743 | 0.003 | -19.163
-1 | -0.084 | 0.00682 | 0.003 | -12.316
-0.5 | -0.025 | 0.0065 | 0.002 | -3.9
0 | 0.034 | 0.00541 | 0.001 | 6.214
0.5 | 0.093 | 0.00549 | 0.001 | 16.904
1 | 0.152 | 0.00525 | 0 | 28.915
1.5 | 0.211 | 0.00543 | -0.001 | 38.793
2 | 0.27 | 0.00568 | -0.001 | 47.481
2.5 | 0.328 | 0.00641 | -0.002 | 51.267
3 | 0.387 | 0.00673 | -0.003 | 57.469
3.5 | 0.445 | 0.0071 | -0.003 | 62.684
4 | 0.502 | 0.00833 | -0.004 | 60.325
4.5 | 0.559 | 0.00856 | -0.005 | 65.237
5 | 0.614 | 0.00883 | -0.006 | 69.533
5.5 | 0.667 | 0.00903 | -0.006 | 73.881
6 | 0.719 | 0.00936 | -0.007 | 76.821
6.5 | 0.768 | 0.0099 | -0.008 | 77.587
7 | 0.815 | 0.01031 | -0.008 | 79.098
7.5 | 0.859 | 0.01071 | -0.009 | 80.202
8 | 0.9 | 0.01116 | -0.01 | 80.635
8.5 | 0.937 | 0.01036 | -0.011 | 90.398
9 | 0.969 | 0.01084 | -0.011 | 89.391
9.5 | 0.996 | 0.01109 | -0.012 | 89.772
10 | 1.008 | 0.01175 | -0.013 | 85.82
10.5 | 1.013 | 0.01237 | -0.013 | 81.871
11 | 0.995 | 0.01507 | -0.014 | 66.018
11.5 | 0.896 | 0.03313 | -0.013 | 27.062
12 | 0.804 | 0.07067 | -0.01 | 11.379
12.5 | 0.776 | 0.08177 | -0.009 | 9.487
13 | 0.75 | 0.08861 | -0.009 | 8.466
13.5 | 0.722 | 0.09493 | -0.009 | 7.604
14 | 0.692 | 0.10125 | -0.009 | 6.83
14.5 | 0.659 | 0.1089 | -0.009 | 6.053
15 | 0.626 | 0.11663 | -0.009 | 5.368
15.5 | 0.593 | 0.11843 | -0.01 | 5.01

## 68. Re 4M Mach 0.10 (2)
BIGFOIL.COM POLAR EXPORT
rc08b3
RC-08(B)3 |  |  |  | Cl Max: | 1.5548 | at alpha= | 16.5 | deg
XFOIL ncrit=9 |  |  |  | L/D Max: | 103.571 | at alpha= | 9 | deg
Re: | 4000000 |  |  | Cd Min: | 0.22155 | at alpha= | -17.5 | deg
Mach: | 0.1 |  |  | Cl=0 at alpha= | -0.52011 | deg
|  |  |  | @ Cl=0.1, Cd= | 0.004073
|  |  |  | @ Cl=0.4, Cd= | 0.0054899
|  |  |  | @ Cl=0.6, Cd= | 0.0068863
alpha (deg) | Cl | Cd | Cm | Cl/Cd
-17.5 | -0.7627 | 0.22155 | 0.0608 | -3.4426
-17 | -0.7479 | 0.2141 | 0.0569 | -3.4932
-16.5 | -0.7335 | 0.20656 | 0.053 | -3.551
-16 | -0.7217 | 0.19879 | 0.0491 | -3.6305
-15.5 | -0.7106 | 0.19007 | 0.0452 | -3.7386
-15 | -0.7054 | 0.17907 | 0.0409 | -3.9392
-14.5 | -0.6916 | 0.17275 | 0.0377 | -4.0035
-13 | -1.2258 | 0.03211 | -0.0256 | -38.175
-12.5 | -1.2458 | 0.02211 | -0.0188 | -56.3455
-12 | -1.1995 | 0.0211 | -0.0175 | -56.8483
-11.5 | -1.1524 | 0.02013 | -0.0163 | -57.2479
-11 | -1.1047 | 0.01919 | -0.0152 | -57.5664
-10.5 | -1.0584 | 0.01793 | -0.0139 | -59.0296
-10 | -1.012 | 0.01662 | -0.0125 | -60.8905
-9.5 | -0.9653 | 0.01534 | -0.0111 | -62.927
-9 | -0.915 | 0.01442 | -0.0103 | -63.4535
-8.5 | -0.8555 | 0.01344 | -0.0115 | -63.6533
-8 | -0.8002 | 0.01242 | -0.0117 | -64.4283
-7.5 | -0.7503 | 0.01164 | -0.0104 | -64.4588
-7 | -0.707 | 0.00946 | -0.008 | -74.7357
-6.5 | -0.654 | 0.00903 | -0.0074 | -72.4252
-6 | -0.6003 | 0.00865 | -0.0068 | -69.3988
-5.5 | -0.5466 | 0.0082 | -0.0063 | -66.6585
-5 | -0.4926 | 0.00777 | -0.0059 | -63.3977
-4.5 | -0.4385 | 0.00733 | -0.0054 | -59.8226
-4 | -0.3838 | 0.00698 | -0.0051 | -54.9857
-3.5 | -0.3298 | 0.00646 | -0.0046 | -51.0526
-3 | -0.2747 | 0.00619 | -0.0043 | -44.378
-2.5 | -0.2191 | 0.00601 | -0.0042 | -36.4559
-2 | -0.1631 | 0.00586 | -0.0042 | -27.8328
-1.5 | -0.1075 | 0.00568 | -0.004 | -18.9261
-1 | -0.0525 | 0.00544 | -0.0039 | -9.6507
-0.5 | 0.0022 | 0.00518 | -0.0037 | 0.42471
0 | 0.0543 | 0.00471 | -0.0032 | 11.5287
0.5 | 0.1038 | 0.00402 | -0.0022 | 25.8209
1 | 0.1483 | 0.00338 | 0 | 43.8757
1.5 | 0.1981 | 0.00359 | 0.0014 | 55.1811
2 | 0.2491 | 0.00409 | 0.0025 | 60.9046
2.5 | 0.3001 | 0.00454 | 0.0035 | 66.1013
3 | 0.3509 | 0.00508 | 0.0045 | 69.0748
4 | 0.4683 | 0.00606 | 0.0027 | 77.2772
4.5 | 0.5295 | 0.00645 | 0.0013 | 82.093
5 | 0.5908 | 0.00683 | -0.0002 | 86.5007
5.5 | 0.6513 | 0.0072 | -0.0015 | 90.4583
6 | 0.7085 | 0.00754 | -0.002 | 93.9655
6.5 | 0.7649 | 0.00793 | -0.0024 | 96.4565
7 | 0.825 | 0.00837 | -0.0036 | 98.5663
7.5 | 0.8846 | 0.00873 | -0.0048 | 101.3288
8 | 0.9433 | 0.00922 | -0.0058 | 102.3102
8.5 | 1.0011 | 0.00976 | -0.0066 | 102.5717
9 | 1.0585 | 0.01022 | -0.0074 | 103.5714
9.5 | 1.1144 | 0.01093 | -0.0079 | 101.9579
10 | 1.1702 | 0.01153 | -0.0085 | 101.4918
10.5 | 1.2248 | 0.01222 | -0.0088 | 100.2291
11 | 1.2674 | 0.01321 | -0.0066 | 95.9425
11.5 | 1.3066 | 0.01392 | -0.0037 | 93.8649
12 | 1.3439 | 0.01472 | -0.0004 | 91.2976
12.5 | 1.3803 | 0.01565 | 0.0028 | 88.1981
13 | 1.4164 | 0.01678 | 0.0059 | 84.41
13.5 | 1.4492 | 0.01845 | 0.0092 | 78.5474
14 | 1.4796 | 0.02033 | 0.0124 | 72.7791
14.5 | 1.511 | 0.02191 | 0.0153 | 68.9639
15 | 1.5313 | 0.0237 | 0.0198 | 64.6118
15.5 | 1.5448 | 0.02595 | 0.0243 | 59.5299
16 | 1.5529 | 0.02886 | 0.0281 | 53.808
16.5 | 1.5548 | 0.03271 | 0.0309 | 47.5329
17 | 1.5488 | 0.03792 | 0.0321 | 40.8439
17.5 | 1.5318 | 0.04532 | 0.031 | 33.7996
18 | 1.4976 | 0.05659 | 0.0259 | 26.464
18.5 | 1.433 | 0.07537 | 0.0146 | 19.0129
19 | 1.0219 | 0.16992 | -0.0376 | 6.014
19.5 | 0.9614 | 0.19831 | -0.0532 | 4.848

## 69. Re 4M Mach 0.25 (1)
BIGFOIL.COM POLAR EXPORT
rc08b3
RC-08(B)3 |  |  |  | Cl Max: | 0.977 | at alpha= | 9.5 | deg
JavaFoil+Calcfoil stall+Eppler ext transition |  |  |  | L/D Max: | 88.832 | at alpha= | 8 | deg
Re: | 4000000 |  |  | Cd Min: | 0.00528 | at alpha= | 1 | deg
Mach: | 0.25 |  |  | Cl=0 at alpha= | -0.28689 | deg
|  |  |  | @ Cl=0.1, Cd= | 0.0054636
|  |  |  | @ Cl=0.4, Cd= | 0.11759
|  |  |  | @ Cl=0.6, Cd= | 0.11759
alpha (deg) | Cl | Cd | Cm | Cl/Cd
-11.5 | -0.439 | 0.07388 | 0.008 | -5.945
-11 | -0.475 | 0.07076 | 0.008 | -6.713
-10.5 | -0.506 | 0.06678 | 0.008 | -7.571
-10 | -0.531 | 0.06232 | 0.008 | -8.52
-9.5 | -0.548 | 0.06009 | 0.007 | -9.127
-9 | -0.561 | 0.05607 | 0.007 | -10.004
-8.5 | -0.565 | 0.0536 | 0.006 | -10.548
-8 | -0.563 | 0.05098 | 0.006 | -11.034
-7.5 | -0.555 | 0.04822 | 0.006 | -11.507
-7 | -0.545 | 0.04262 | 0.006 | -12.796
-6.5 | -0.641 | 0.00896 | 0.01 | -71.51
-6 | -0.609 | 0.00874 | 0.009 | -69.69
-5.5 | -0.571 | 0.00875 | 0.009 | -65.279
-5 | -0.528 | 0.00914 | 0.008 | -57.805
-4.5 | -0.481 | 0.00828 | 0.007 | -58.09
-4 | -0.431 | 0.00891 | 0.007 | -48.303
-3.5 | -0.377 | 0.00874 | 0.006 | -43.171
-3 | -0.321 | 0.00851 | 0.005 | -37.783
-2.5 | -0.264 | 0.00829 | 0.005 | -31.869
-2 | -0.206 | 0.00819 | 0.004 | -25.1
-1.5 | -0.146 | 0.00737 | 0.003 | -19.854
-1 | -0.086 | 0.00714 | 0.003 | -12.088
-0.5 | -0.026 | 0.00653 | 0.002 | -3.984
0 | 0.035 | 0.00546 | 0.001 | 6.332
0.5 | 0.095 | 0.00548 | 0.001 | 17.371
1 | 0.156 | 0.00528 | 0 | 29.532
1.5 | 0.217 | 0.00546 | -0.001 | 39.706
2 | 0.277 | 0.00573 | -0.001 | 48.381
2.5 | 0.337 | 0.00649 | -0.002 | 52.008
3 | 0.397 | 0.00682 | -0.003 | 58.272
3.5 | 0.457 | 0.00722 | -0.004 | 63.295
4 | 0.516 | 0.00845 | -0.004 | 61.028
4.5 | 0.573 | 0.00871 | -0.005 | 65.825
5 | 0.629 | 0.009 | -0.006 | 69.959
5.5 | 0.683 | 0.00924 | -0.006 | 73.969
6 | 0.735 | 0.0086 | -0.007 | 85.519
6.5 | 0.784 | 0.01017 | -0.008 | 77.077
7 | 0.829 | 0.0106 | -0.009 | 78.194
7.5 | 0.87 | 0.01106 | -0.009 | 78.658
8 | 0.907 | 0.0102 | -0.01 | 88.832
8.5 | 0.754 | 0.0534 | -0.005 | 14.126
9 | 0.962 | 0.01132 | -0.012 | 84.973
9.5 | 0.977 | 0.01178 | -0.012 | 82.926
10 | 0.971 | 0.01255 | -0.013 | 77.354
10.5 | 0.916 | 0.01745 | -0.013 | 52.488
11 | 0.749 | 0.06595 | -0.009 | 11.359
11.5 | 0.705 | 0.07427 | -0.008 | 9.495
12 | 0.655 | 0.08519 | -0.008 | 7.685
12.5 | 0.599 | 0.09293 | -0.008 | 6.444
13 | 0.535 | 0.10146 | -0.008 | 5.278
13.5 | 0.466 | 0.10765 | -0.008 | 4.332
14 | 0.392 | 0.11303 | -0.009 | 3.465
14.5 | 0.311 | 0.11759 | -0.009 | 2.641

## 70. Re 4M Mach 0.25 (2)
BIGFOIL.COM POLAR EXPORT
rc08b3
RC-08(B)3 |  |  |  | Cl Max: | 1.3831 | at alpha= | 12.5 | deg
XFOIL ncrit=9 |  |  |  | L/D Max: | 100.815 | at alpha= | 8.5 | deg
Re: | 4000000 |  |  | Cd Min: | 0.19539 | at alpha= | 17.5 | deg
Mach: | 0.25 |  |  | Cl=0 at alpha= | -0.53014 | deg
|  |  |  | @ Cl=0.1, Cd= | 0.0042148
|  |  |  | @ Cl=0.4, Cd= | 0.0055087
|  |  |  | @ Cl=0.6, Cd= | 0.0069026
alpha (deg) | Cl | Cd | Cm | Cl/Cd
-13 | -0.6574 | 0.1538 | 0.029 | -4.2744
-12.5 | -0.6521 | 0.14457 | 0.0253 | -4.5106
-12 | -0.6502 | 0.13472 | 0.0215 | -4.8263
-11.5 | -0.6502 | 0.12444 | 0.0176 | -5.225
-11 | -0.6571 | 0.11339 | 0.0127 | -5.795
-10.5 | -0.6571 | 0.10435 | 0.0085 | -6.2971
-10 | -0.6623 | 0.09425 | 0.0032 | -7.0271
-9.5 | -0.6767 | 0.08224 | -0.0046 | -8.2284
-8 | -0.8099 | 0.01816 | -0.0191 | -44.598
-7.5 | -0.7661 | 0.01529 | -0.0164 | -50.1046
-7 | -0.7187 | 0.01332 | -0.0139 | -53.9565
-6.5 | -0.6756 | 0.01006 | -0.0108 | -67.1571
-6 | -0.6198 | 0.00943 | -0.0097 | -65.7264
-5.5 | -0.5639 | 0.00882 | -0.0087 | -63.9342
-5 | -0.5078 | 0.00824 | -0.0079 | -61.6262
-4.5 | -0.4518 | 0.00766 | -0.007 | -58.9817
-4 | -0.3952 | 0.00722 | -0.0064 | -54.7368
-3.5 | -0.3386 | 0.00679 | -0.0058 | -49.8675
-3 | -0.2827 | 0.00628 | -0.0051 | -45.0159
-2.5 | -0.2251 | 0.00606 | -0.0049 | -37.1452
-2 | -0.1673 | 0.0059 | -0.0047 | -28.3559
-1.5 | -0.1098 | 0.00573 | -0.0045 | -19.1623
-1 | -0.053 | 0.00549 | -0.0043 | -9.6539
-0.5 | 0.0034 | 0.00524 | -0.0041 | 0.64885
0 | 0.0571 | 0.00477 | -0.0035 | 11.9706
0.5 | 0.1081 | 0.00411 | -0.0025 | 26.3017
1 | 0.1529 | 0.00342 | 0.0001 | 44.7076
1.5 | 0.2041 | 0.00363 | 0.0015 | 56.2259
2 | 0.2564 | 0.00415 | 0.0027 | 61.7831
2.5 | 0.309 | 0.00461 | 0.0038 | 67.0282
3 | 0.362 | 0.00518 | 0.0048 | 69.8842
3.5 | 0.4198 | 0.00568 | 0.0046 | 73.9085
4 | 0.4822 | 0.00619 | 0.0034 | 77.8998
4.5 | 0.5455 | 0.00658 | 0.002 | 82.9027
5 | 0.6097 | 0.00696 | 0.0006 | 87.6006
5.5 | 0.6727 | 0.00738 | -0.0005 | 91.1518
6 | 0.733 | 0.00773 | -0.0009 | 94.8254
6.5 | 0.7905 | 0.00826 | -0.0007 | 95.7022
7 | 0.8539 | 0.00864 | -0.0017 | 98.831
7.5 | 0.9163 | 0.00912 | -0.0025 | 100.4715
8 | 0.978 | 0.00976 | -0.003 | 100.2049
8.5 | 1.0394 | 0.01031 | -0.0034 | 100.8147
9 | 1.099 | 0.01114 | -0.0034 | 98.6535
9.5 | 1.1589 | 0.0119 | -0.0033 | 97.3866
10 | 1.2157 | 0.01306 | -0.0027 | 93.0858
10.5 | 1.2673 | 0.01425 | -0.001 | 88.9333
11 | 1.3039 | 0.01551 | 0.0038 | 84.0683
11.5 | 1.3356 | 0.01703 | 0.0093 | 78.4263
12 | 1.3632 | 0.01899 | 0.0151 | 71.7852
12.5 | 1.3831 | 0.02195 | 0.0211 | 63.0114
13 | 1.3774 | 0.02641 | 0.0291 | 52.1545
13.5 | 1.3454 | 0.03261 | 0.0362 | 41.2573
14 | 1.3147 | 0.04031 | 0.0379 | 32.6147
14.5 | 1.277 | 0.05135 | 0.0333 | 24.8685
15 | 1.2299 | 0.06819 | 0.0209 | 18.0364
15.5 | 1.1765 | 0.08863 | 0.0082 | 13.2743
16 | 1.1156 | 0.10781 | -0.001 | 10.3478
16.5 | 1.0407 | 0.1302 | -0.0132 | 7.9931
17 | 0.9606 | 0.15696 | -0.0283 | 6.12
17.5 | 0.8681 | 0.19539 | -0.048 | 4.4429

## 71. Re 4M Mach 0.50 (1)
BIGFOIL.COM POLAR EXPORT
rc08b3
RC-08(B)3 |  |  |  | Cl Max: | 1.089 | at alpha= | 20 | deg
JavaFoil+Calcfoil stall+Eppler ext transition |  |  |  | L/D Max: | 81.16 | at alpha= | 6 | deg
Re: | 4000000 |  |  | Cd Min: | 0.00542 | at alpha= | 1 | deg
Mach: | 0.5 |  |  | Cl=0 at alpha= | -0.28676 | deg
|  |  |  | @ Cl=0.1, Cd= | 0.0058559
|  |  |  | @ Cl=0.4, Cd= | 0.007047
|  |  |  | @ Cl=0.6, Cd= | 0.0091545
alpha (deg) | Cl | Cd | Cm | Cl/Cd
-20 | -1.058 | 0.16344 | 0.016 | -6.472
-19.5 | -1.031 | 0.15828 | 0.016 | -6.512
-19 | -1.002 | 0.15244 | 0.015 | -6.573
-18.5 | -0.976 | 0.15143 | 0.014 | -6.446
-18 | -0.95 | 0.14371 | 0.014 | -6.611
-17.5 | -0.924 | 0.13999 | 0.014 | -6.6
-17 | -0.898 | 0.13675 | 0.013 | -6.567
-16.5 | -0.872 | 0.13065 | 0.013 | -6.674
-16 | -0.848 | 0.12748 | 0.013 | -6.648
-15.5 | -0.821 | 0.12129 | 0.013 | -6.77
-15 | -0.793 | 0.11571 | 0.012 | -6.855
-14.5 | -0.766 | 0.11226 | 0.011 | -6.819
-14 | -0.739 | 0.1076 | 0.011 | -6.868
-13.5 | -0.712 | 0.10234 | 0.01 | -6.961
-13 | -0.686 | 0.09663 | 0.01 | -7.1
-12.5 | -0.66 | 0.09679 | 0.01 | -6.815
-12 | -0.633 | 0.09368 | 0.009 | -6.759
-11.5 | -0.607 | 0.09199 | 0.009 | -6.599
-11 | -0.58 | 0.08463 | 0.009 | -6.847
-10.5 | -0.552 | 0.08067 | 0.008 | -6.843
-10 | -0.525 | 0.07631 | 0.008 | -6.885
-9.5 | -0.499 | 0.07236 | 0.007 | -6.892
-9 | -0.472 | 0.07028 | 0.007 | -6.716
-8.5 | -0.445 | 0.06604 | 0.007 | -6.742
-8 | -0.418 | 0.06445 | 0.006 | -6.492
-7.5 | -0.391 | 0.06023 | 0.006 | -6.492
-7 | -0.364 | 0.05273 | 0.005 | -6.909
-6.5 | -0.338 | 0.04571 | 0.006 | -7.401
-6 | -0.312 | 0.04161 | 0.006 | -7.5
-5.5 | -0.289 | 0.03587 | 0.006 | -8.053
-5 | -0.343 | 0.03517 | 0.005 | -9.756
-4.5 | -0.478 | 0.00867 | 0.008 | -55.102
-4 | -0.453 | 0.00955 | 0.008 | -47.484
-3.5 | -0.408 | 0.00919 | 0.007 | -44.397
-3 | -0.353 | 0.009 | 0.006 | -39.249
-2.5 | -0.293 | 0.00872 | 0.005 | -33.557
-2 | -0.229 | 0.00844 | 0.005 | -27.092
-1.5 | -0.163 | 0.00757 | 0.004 | -21.558
-1 | -0.096 | 0.00746 | 0.003 | -12.917
-0.5 | -0.029 | 0.00701 | 0.002 | -4.15
0 | 0.039 | 0.00704 | 0.002 | 5.487
0.5 | 0.107 | 0.00572 | 0.001 | 18.608
1 | 0.174 | 0.00542 | 0 | 32.193
1.5 | 0.242 | 0.00569 | -0.001 | 42.535
2 | 0.31 | 0.0059 | -0.002 | 52.461
2.5 | 0.377 | 0.00692 | -0.002 | 54.458
3 | 0.444 | 0.00729 | -0.003 | 60.869
3.5 | 0.51 | 0.00791 | -0.004 | 64.484
4 | 0.574 | 0.00897 | -0.005 | 63.978
4.5 | 0.636 | 0.00941 | -0.006 | 67.526
5 | 0.693 | 0.00983 | -0.006 | 70.483
5.5 | 0.744 | 0.00919 | -0.007 | 80.998
6 | 0.786 | 0.00968 | -0.008 | 81.16
6.5 | 0.809 | 0.01035 | -0.009 | 78.108
7 | 0.792 | 0.01109 | -0.01 | 71.46
7.5 | 0.525 | 0.01157 | -0.011 | 45.357
8 | 0.451 | 0.05454 | -0.006 | 8.262
8.5 | 0.476 | 0.06076 | -0.006 | 7.838
9 | 0.503 | 0.07031 | -0.006 | 7.149
9.5 | 0.53 | 0.07606 | -0.007 | 6.964
10 | 0.556 | 0.07808 | -0.007 | 7.125
10.5 | 0.583 | 0.08096 | -0.007 | 7.2
11 | 0.609 | 0.08398 | -0.008 | 7.257
11.5 | 0.637 | 0.08979 | -0.008 | 7.092
12 | 0.665 | 0.09221 | -0.009 | 7.212
12.5 | 0.692 | 0.10087 | -0.01 | 6.857
13 | 0.717 | 0.10215 | -0.01 | 7.022
13.5 | 0.744 | 0.10872 | -0.011 | 6.841
14 | 0.77 | 0.11284 | -0.011 | 6.826
14.5 | 0.797 | 0.11467 | -0.012 | 6.95
15 | 0.826 | 0.11911 | -0.013 | 6.933
15.5 | 0.853 | 0.12322 | -0.014 | 6.926
16 | 0.88 | 0.13407 | -0.014 | 6.561
16.5 | 0.904 | 0.13358 | -0.014 | 6.769
17 | 0.93 | 0.13743 | -0.015 | 6.771
17.5 | 0.956 | 0.14064 | -0.015 | 6.801
18 | 0.984 | 0.1441 | -0.016 | 6.829
18.5 | 1.013 | 0.15028 | -0.017 | 6.743
19 | 1.042 | 0.15392 | -0.018 | 6.767
19.5 | 1.067 | 0.16482 | -0.019 | 6.476
20 | 1.089 | 0.15898 | -0.019 | 6.849

## 72. Re 4M Mach 0.50 (2)
BIGFOIL.COM POLAR EXPORT
rc08b3
RC-08(B)3 |  |  |  | Cl Max: | 1.0164 | at alpha= | 8 | deg
XFOIL ncrit=9 |  |  |  | L/D Max: | 93.9146 | at alpha= | 5.5 | deg
Re: | 4000000 |  |  | Cd Min: | 0.28619 | at alpha= | -20 | deg
Mach: | 0.5 |  |  | Cl=0 at alpha= | -0.57355 | deg
|  |  |  | @ Cl=0.1, Cd= | 0.0046893
|  |  |  | @ Cl=0.4, Cd= | 0.0054647
|  |  |  | @ Cl=0.6, Cd= | 0.0069992
alpha (deg) | Cl | Cd | Cm | Cl/Cd
-20 | -0.9326 | 0.28619 | 0.0985 | -3.2587
-19.5 | -0.9108 | 0.27758 | 0.0932 | -3.2812
-19 | -0.8902 | 0.26889 | 0.0878 | -3.3106
-18.5 | -0.8686 | 0.26071 | 0.0827 | -3.3317
-18 | -0.8469 | 0.25244 | 0.0776 | -3.3549
-17.5 | -0.8253 | 0.24412 | 0.0727 | -3.3807
-17 | -0.8041 | 0.23546 | 0.0678 | -3.415
-16.5 | -0.7825 | 0.2261 | 0.0628 | -3.4609
-16 | -0.7629 | 0.21775 | 0.0582 | -3.5036
-15.5 | -0.7435 | 0.20928 | 0.0537 | -3.5527
-15 | -0.7246 | 0.20053 | 0.0491 | -3.6134
-14.5 | -0.7067 | 0.19154 | 0.0447 | -3.6896
-14 | -0.6911 | 0.18183 | 0.0402 | -3.8008
-13.5 | -0.6728 | 0.1745 | 0.0364 | -3.8556
-13 | -0.6558 | 0.1667 | 0.0326 | -3.934
-12.5 | -0.6411 | 0.15823 | 0.0288 | -4.0517
-12 | -0.6284 | 0.14959 | 0.0251 | -4.2008
-11.5 | -0.6177 | 0.14069 | 0.0213 | -4.3905
-11 | -0.6104 | 0.13099 | 0.0175 | -4.6599
-10.5 | -0.6028 | 0.12227 | 0.0137 | -4.9301
-10 | -0.5918 | 0.11476 | 0.0105 | -5.1568
-9.5 | -0.5838 | 0.1066 | 0.0069 | -5.4765
-9 | -0.5789 | 0.09791 | 0.0028 | -5.9126
-8.5 | -0.5765 | 0.08885 | -0.0018 | -6.4885
-8 | -0.577 | 0.0794 | -0.0074 | -7.267
-7.5 | -0.5814 | 0.06909 | -0.0161 | -8.4151
-7 | -0.5932 | 0.05812 | -0.0258 | -10.2065
-6.5 | -0.5926 | 0.04697 | -0.0308 | -12.6166
-6 | -0.584 | 0.03709 | -0.0305 | -15.7455
-5.5 | -0.5655 | 0.02792 | -0.0278 | -20.2543
-5 | -0.5358 | 0.01999 | -0.0232 | -26.8034
-4.5 | -0.4995 | 0.01257 | -0.0178 | -39.7375
-4 | -0.4424 | 0.00934 | -0.0143 | -47.3662
-3.5 | -0.3785 | 0.00807 | -0.012 | -46.9021
-3 | -0.3163 | 0.00695 | -0.0097 | -45.5108
-2.5 | -0.2514 | 0.00642 | -0.0083 | -39.1589
-2 | -0.1854 | 0.00612 | -0.0075 | -30.2941
-1.5 | -0.1197 | 0.00592 | -0.0069 | -20.2196
-1 | -0.0545 | 0.00574 | -0.0064 | -9.4948
-0.5 | 0.0094 | 0.00546 | -0.0058 | 1.7216
0 | 0.0708 | 0.00513 | -0.0051 | 13.8012
1 | 0.1735 | 0.00358 | 0.0002 | 48.4637
1.5 | 0.2307 | 0.00384 | 0.0022 | 60.0781
2 | 0.289 | 0.0044 | 0.0039 | 65.6818
2.5 | 0.3486 | 0.00494 | 0.0054 | 70.5668
3 | 0.4113 | 0.00558 | 0.0062 | 73.7097
3.5 | 0.4731 | 0.00618 | 0.0074 | 76.5534
4 | 0.5443 | 0.00666 | 0.0069 | 81.7267
4.5 | 0.6182 | 0.00711 | 0.0061 | 86.948
5 | 0.6946 | 0.00763 | 0.0053 | 91.0354
5.5 | 0.7701 | 0.0082 | 0.0053 | 93.9146
6 | 0.8409 | 0.00906 | 0.0066 | 92.8146
6.5 | 0.9085 | 0.00999 | 0.0093 | 90.9409
7 | 0.9765 | 0.01226 | 0.0119 | 79.6493
7.5 | 1.0144 | 0.01871 | 0.0167 | 54.217
8 | 1.0164 | 0.02842 | 0.0211 | 35.7635
8.5 | 0.9684 | 0.03337 | 0.0354 | 29.0201
9 | 0.9256 | 0.04048 | 0.0407 | 22.8656
9.5 | 0.8906 | 0.05113 | 0.0353 | 17.4183
10 | 0.8654 | 0.06604 | 0.0224 | 13.1042
10.5 | 0.844 | 0.08114 | 0.0126 | 10.4018
11 | 0.8221 | 0.09408 | 0.0052 | 8.7383
11.5 | 0.8025 | 0.10676 | -0.0014 | 7.5169
12 | 0.7874 | 0.11916 | -0.0076 | 6.6079
12.5 | 0.7791 | 0.1309 | -0.0132 | 5.9519
13 | 0.778 | 0.14181 | -0.0182 | 5.4862

## 73. Re 5M Mach 0.00 (1)
BIGFOIL.COM POLAR EXPORT
rc08b3
RC-08(B)3 |  |  |  | Cl Max: | 1.02 | at alpha= | 11 | deg
JavaFoil+Calcfoil stall+Eppler ext transition |  |  |  | L/D Max: | 95.038 | at alpha= | 8.5 | deg
Re: | 5000000 |  |  | Cd Min: | 0.00537 | at alpha= | 1 | deg
Mach: | 0 |  |  | Cl=0 at alpha= | -0.28448 | deg
|  |  |  | @ Cl=0.1, Cd= | 0.0055861
|  |  |  | @ Cl=0.4, Cd= | 0.006816
|  |  |  | @ Cl=0.6, Cd= | 0.008498
alpha (deg) | Cl | Cd | Cm | Cl/Cd
-13 | -0.62 | 0.08569 | 0.009 | -7.233
-12.5 | -0.63 | 0.08145 | 0.009 | -7.74
-12 | -0.639 | 0.07638 | 0.008 | -8.367
-11.5 | -0.647 | 0.07083 | 0.008 | -9.129
-11 | -0.649 | 0.06861 | 0.008 | -9.452
-10.5 | -0.649 | 0.06469 | 0.007 | -10.028
-10 | -0.645 | 0.06268 | 0.007 | -10.288
-9.5 | -0.642 | 0.05693 | 0.007 | -11.276
-9 | -0.637 | 0.05053 | 0.008 | -12.612
-8.5 | -0.628 | 0.0457 | 0.008 | -13.745
-8 | -0.738 | 0.00958 | 0.011 | -76.977
-7.5 | -0.712 | 0.00933 | 0.011 | -76.265
-7 | -0.681 | 0.0084 | 0.01 | -81.106
-6.5 | -0.646 | 0.00808 | 0.01 | -79.97
-6 | -0.608 | 0.00774 | 0.009 | -78.506
-5.5 | -0.565 | 0.00836 | 0.008 | -67.62
-5 | -0.52 | 0.00813 | 0.008 | -63.886
-4.5 | -0.471 | 0.00798 | 0.007 | -59.055
-4 | -0.42 | 0.00864 | 0.007 | -48.623
-3.5 | -0.367 | 0.00842 | 0.006 | -43.588
-3 | -0.312 | 0.00823 | 0.005 | -37.941
-2.5 | -0.256 | 0.00808 | 0.005 | -31.702
-2 | -0.199 | 0.00793 | 0.004 | -25.143
-1.5 | -0.142 | 0.00728 | 0.003 | -19.465
-1 | -0.084 | 0.00708 | 0.003 | -11.816
-0.5 | -0.025 | 0.00648 | 0.002 | -3.892
0 | 0.033 | 0.00681 | 0.001 | 4.914
0.5 | 0.092 | 0.00562 | 0.001 | 16.423
1 | 0.151 | 0.00537 | 0 | 28.108
1.5 | 0.21 | 0.00556 | -0.001 | 37.718
2 | 0.268 | 0.00575 | -0.001 | 46.665
2.5 | 0.327 | 0.00646 | -0.002 | 50.578
3 | 0.385 | 0.00671 | -0.003 | 57.354
3.5 | 0.443 | 0.00712 | -0.003 | 62.188
4 | 0.5 | 0.00807 | -0.004 | 61.917
4.5 | 0.556 | 0.00829 | -0.005 | 67.102
5 | 0.611 | 0.00855 | -0.006 | 71.482
5.5 | 0.664 | 0.00872 | -0.006 | 76.199
6 | 0.716 | 0.00904 | -0.007 | 79.173
6.5 | 0.765 | 0.00941 | -0.008 | 81.306
7 | 0.813 | 0.0098 | -0.008 | 82.88
7.5 | 0.857 | 0.01013 | -0.009 | 84.584
8 | 0.898 | 0.01074 | -0.01 | 83.587
8.5 | 0.935 | 0.00984 | -0.011 | 95.038
9 | 0.969 | 0.01047 | -0.011 | 92.612
9.5 | 0.997 | 0.01071 | -0.012 | 93.163
10 | 1.012 | 0.01119 | -0.013 | 90.463
10.5 | 1.019 | 0.01179 | -0.013 | 86.493
11 | 1.02 | 0.01244 | -0.014 | 82.007
11.5 | 0.991 | 0.01594 | -0.014 | 62.155
12 | 0.926 | 0.02588 | -0.014 | 35.771
12.5 | 0.802 | 0.07535 | -0.01 | 10.646
13 | 0.776 | 0.08538 | -0.009 | 9.088
13.5 | 0.751 | 0.09193 | -0.009 | 8.173
14 | 0.725 | 0.0987 | -0.01 | 7.348
14.5 | 0.698 | 0.10297 | -0.01 | 6.778
15 | 0.668 | 0.10953 | -0.01 | 6.103
15.5 | 0.639 | 0.11277 | -0.011 | 5.671
16 | 0.609 | 0.12076 | -0.011 | 5.043

## 74. Re 5M Mach 0.00 (2)
BIGFOIL.COM POLAR EXPORT
rc08b3
RC-08(B)3 |  |  |  | Cl Max: | 1.6443 | at alpha= | 17.5 | deg
XFOIL ncrit=9 |  |  |  | L/D Max: | 109.181 | at alpha= | 9 | deg
Re: | 5000000 |  |  | Cd Min: | 0.08234 | at alpha= | 20 | deg
Mach: | 0 |  |  | Cl=0 at alpha= | -0.50824 | deg
|  |  |  | @ Cl=0.1, Cd= | 0.0045526
|  |  |  | @ Cl=0.4, Cd= | 0.0053105
|  |  |  | @ Cl=0.6, Cd= | 0.0065818
alpha (deg) | Cl | Cd | Cm | Cl/Cd
-17.5 | -1.5103 | 0.03977 | -0.0409 | -37.9759
-17 | -1.5279 | 0.03474 | -0.0371 | -43.981
-16.5 | -1.53 | 0.03164 | -0.0316 | -48.3565
-16 | -1.517 | 0.02916 | -0.0271 | -52.0233
-15.5 | -1.4904 | 0.02711 | -0.0242 | -54.976
-15 | -1.4571 | 0.02547 | -0.022 | -57.2085
-14.5 | -1.4206 | 0.02396 | -0.02 | -59.2905
-14 | -1.3809 | 0.02264 | -0.0183 | -60.9938
-13.5 | -1.3384 | 0.02153 | -0.0169 | -62.1644
-13 | -1.2948 | 0.02044 | -0.0157 | -63.3464
-12.5 | -1.2669 | 0.01689 | -0.0124 | -75.0089
-12 | -1.22 | 0.01593 | -0.0113 | -76.5851
-11.5 | -1.1716 | 0.01515 | -0.0105 | -77.3333
-11 | -1.1222 | 0.01445 | -0.0098 | -77.6609
-10.5 | -1.0733 | 0.01364 | -0.0089 | -78.6877
-10 | -1.0243 | 0.01285 | -0.008 | -79.7121
-9.5 | -0.9734 | 0.01207 | -0.0075 | -80.6462
-9 | -0.9138 | 0.01147 | -0.0088 | -79.6687
-8.5 | -0.859 | 0.01079 | -0.009 | -79.6108
-8 | -0.8091 | 0.01024 | -0.008 | -79.0137
-7.5 | -0.7577 | 0.00978 | -0.0072 | -77.4744
-7 | -0.7087 | 0.00868 | -0.006 | -81.6475
-6.5 | -0.6561 | 0.00819 | -0.0054 | -80.1099
-6 | -0.6024 | 0.00785 | -0.0051 | -76.7389
-5.5 | -0.5485 | 0.00748 | -0.0048 | -73.3289
-5 | -0.4944 | 0.00711 | -0.0045 | -69.5359
-4.5 | -0.4402 | 0.00675 | -0.0042 | -65.2148
-4 | -0.3854 | 0.00646 | -0.004 | -59.6594
-3.5 | -0.3302 | 0.00625 | -0.0039 | -52.832
-3 | -0.2756 | 0.00594 | -0.0037 | -46.3973
-2.5 | -0.22 | 0.00577 | -0.0037 | -38.1282
-2 | -0.1644 | 0.00566 | -0.0037 | -29.0459
-1.5 | -0.1087 | 0.00552 | -0.0036 | -19.692
-1 | -0.0537 | 0.00531 | -0.0036 | -10.113
-0.5 | 0.0009 | 0.00515 | -0.0034 | 0.17476
0 | 0.0545 | 0.00487 | -0.0032 | 11.191
0.5 | 0.1061 | 0.00451 | -0.0027 | 23.5255
1 | 0.1518 | 0.00378 | -0.001 | 40.1587
1.5 | 0.1988 | 0.00371 | 0.0007 | 53.5849
2 | 0.2497 | 0.00401 | 0.0017 | 62.2693
2.5 | 0.3012 | 0.00446 | 0.0025 | 67.5336
3 | 0.353 | 0.00489 | 0.0033 | 72.1881
3.5 | 0.4033 | 0.00534 | 0.0044 | 75.5243
4 | 0.4584 | 0.00574 | 0.0043 | 79.8606
4.5 | 0.5161 | 0.00608 | 0.0036 | 84.8849
5 | 0.5749 | 0.00644 | 0.0026 | 89.2702
5.5 | 0.6351 | 0.00678 | 0.0013 | 93.6726
6 | 0.6942 | 0.0071 | 0.0002 | 97.7746
6.5 | 0.7489 | 0.00749 | 0.0001 | 99.9866
7 | 0.8074 | 0.00783 | -0.0009 | 103.1162
7.5 | 0.8664 | 0.00818 | -0.0022 | 105.9169
8 | 0.9245 | 0.00867 | -0.0032 | 106.6321
8.5 | 0.9823 | 0.00908 | -0.0042 | 108.1828
9 | 1.0394 | 0.00952 | -0.0051 | 109.1807
9.5 | 1.0951 | 0.01015 | -0.0058 | 107.8916
10 | 1.1507 | 0.01066 | -0.0065 | 107.9456
10.5 | 1.2052 | 0.01128 | -0.0071 | 106.844
11 | 1.2582 | 0.01212 | -0.0074 | 103.8119
11.5 | 1.3103 | 0.0128 | -0.0076 | 102.3672
12 | 1.3483 | 0.0135 | -0.0047 | 99.8741
12.5 | 1.3842 | 0.0143 | -0.0015 | 96.7972
13 | 1.4193 | 0.01528 | 0.0017 | 92.8861
13.5 | 1.4532 | 0.01662 | 0.0048 | 87.4368
14 | 1.4923 | 0.01763 | 0.0068 | 84.6455
14.5 | 1.5298 | 0.01876 | 0.0088 | 81.5458
15 | 1.5644 | 0.02005 | 0.0111 | 78.0249
15.5 | 1.5935 | 0.02149 | 0.0141 | 74.1508
16 | 1.6121 | 0.02314 | 0.0185 | 69.6672
16.5 | 1.6274 | 0.0252 | 0.0224 | 64.5794
17 | 1.6385 | 0.02778 | 0.0257 | 58.9813
17.5 | 1.6443 | 0.03113 | 0.0284 | 52.8204
18 | 1.6437 | 0.03551 | 0.0299 | 46.2884
18.5 | 1.6355 | 0.04134 | 0.03 | 39.5622
19 | 1.6159 | 0.04946 | 0.0278 | 32.6708
19.5 | 1.5785 | 0.06154 | 0.022 | 25.65
20 | 1.5016 | 0.08234 | 0.0101 | 18.2366

## 75. Re 5M Mach 0.10 (1)
BIGFOIL.COM POLAR EXPORT
rc08b3
RC-08(B)3 |  |  |  | Cl Max: | 1.013 | at alpha= | 10.5 | deg
JavaFoil+Calcfoil stall+Eppler ext transition |  |  |  | L/D Max: | 94.548 | at alpha= | 8.5 | deg
Re: | 5000000 |  |  | Cd Min: | 0.00536 | at alpha= | 1 | deg
Mach: | 0.1 |  |  | Cl=0 at alpha= | -0.28814 | deg
|  |  |  | @ Cl=0.1, Cd= | 0.0056332
|  |  |  | @ Cl=0.4, Cd= | 0.0067953
|  |  |  | @ Cl=0.6, Cd= | 0.1171
alpha (deg) | Cl | Cd | Cm | Cl/Cd
-13 | -0.589 | 0.08611 | 0.009 | -6.845
-12.5 | -0.603 | 0.08169 | 0.009 | -7.386
-12 | -0.615 | 0.07668 | 0.008 | -8.025
-11.5 | -0.626 | 0.07119 | 0.008 | -8.793
-11 | -0.631 | 0.06832 | 0.008 | -9.239
-10.5 | -0.634 | 0.06474 | 0.008 | -9.8
-10 | -0.634 | 0.06246 | 0.007 | -10.143
-9.5 | -0.629 | 0.05958 | 0.007 | -10.563
-9 | -0.628 | 0.05221 | 0.007 | -12.023
-8.5 | -0.618 | 0.04862 | 0.007 | -12.702
-8 | -0.733 | 0.00969 | 0.011 | -75.683
-7.5 | -0.709 | 0.00937 | 0.011 | -75.671
-7 | -0.68 | 0.00836 | 0.01 | -81.395
-6.5 | -0.646 | 0.00804 | 0.01 | -80.354
-6 | -0.608 | 0.00781 | 0.009 | -77.933
-5.5 | -0.566 | 0.00845 | 0.008 | -67.064
-5 | -0.521 | 0.00822 | 0.008 | -63.41
-4.5 | -0.473 | 0.00802 | 0.007 | -58.904
-4 | -0.422 | 0.00862 | 0.007 | -48.903
-3.5 | -0.368 | 0.00849 | 0.006 | -43.427
-3 | -0.314 | 0.00827 | 0.005 | -37.922
-2.5 | -0.258 | 0.00806 | 0.005 | -31.942
-2 | -0.2 | 0.00796 | 0.004 | -25.164
-1.5 | -0.142 | 0.00725 | 0.003 | -19.647
-1 | -0.084 | 0.00704 | 0.003 | -11.936
-0.5 | -0.025 | 0.00643 | 0.002 | -3.938
0 | 0.034 | 0.00682 | 0.001 | 4.932
0.5 | 0.093 | 0.00567 | 0.001 | 16.357
1 | 0.152 | 0.00536 | 0 | 28.312
1.5 | 0.211 | 0.00554 | -0.001 | 38.035
2 | 0.27 | 0.00572 | -0.001 | 47.179
2.5 | 0.328 | 0.00644 | -0.002 | 51.006
3 | 0.387 | 0.00669 | -0.003 | 57.839
3.5 | 0.445 | 0.00716 | -0.003 | 62.145
4 | 0.502 | 0.00805 | -0.004 | 62.38
4.5 | 0.559 | 0.00827 | -0.005 | 67.582
5 | 0.614 | 0.0086 | -0.006 | 71.353
5.5 | 0.667 | 0.00872 | -0.006 | 76.524
6 | 0.719 | 0.00912 | -0.007 | 78.847
6.5 | 0.768 | 0.00956 | -0.008 | 80.35
7 | 0.815 | 0.00981 | -0.008 | 83.147
7.5 | 0.859 | 0.01021 | -0.009 | 84.142
8 | 0.9 | 0.01076 | -0.01 | 83.586
8.5 | 0.937 | 0.00991 | -0.011 | 94.548
9 | 0.969 | 0.01057 | -0.011 | 91.728
9.5 | 0.996 | 0.0108 | -0.012 | 92.237
10 | 1.008 | 0.01129 | -0.013 | 89.312
10.5 | 1.013 | 0.0119 | -0.013 | 85.083
11 | 1.01 | 0.01261 | -0.014 | 80.069
11.5 | 0.963 | 0.01779 | -0.014 | 54.104
12 | 0.824 | 0.05934 | -0.011 | 13.88
12.5 | 0.778 | 0.07917 | -0.009 | 9.828
13 | 0.751 | 0.08722 | -0.009 | 8.606
13.5 | 0.723 | 0.09282 | -0.009 | 7.786
14 | 0.692 | 0.10021 | -0.009 | 6.911
14.5 | 0.66 | 0.10765 | -0.009 | 6.128
15 | 0.626 | 0.11437 | -0.01 | 5.476
15.5 | 0.594 | 0.1171 | -0.01 | 5.074

## 76. Re 5M Mach 0.10 (2)
BIGFOIL.COM POLAR EXPORT
rc08b3
RC-08(B)3 |  |  |  | Cl Max: | 1.6089 | at alpha= | 17 | deg
XFOIL ncrit=9 |  |  |  | L/D Max: | 108.702 | at alpha= | 9 | deg
Re: | 5000000 |  |  | Cd Min: | 0.24018 | at alpha= | 20 | deg
Mach: | 0.1 |  |  | Cl=0 at alpha= | -0.51002 | deg
|  |  |  | @ Cl=0.1, Cd= | 0.0045679
|  |  |  | @ Cl=0.4, Cd= | 0.0053092
|  |  |  | @ Cl=0.6, Cd= | 0.0065891
alpha (deg) | Cl | Cd | Cm | Cl/Cd
-16 | -1.3863 | 0.04203 | -0.0407 | -32.9836
-15.5 | -1.4243 | 0.03529 | -0.0351 | -40.3599
-15 | -1.4226 | 0.03158 | -0.0298 | -45.0475
-14.5 | -1.4024 | 0.0285 | -0.0264 | -49.207
-14 | -1.3724 | 0.02611 | -0.0236 | -52.5622
-13.5 | -1.3353 | 0.0243 | -0.0214 | -54.9506
-13 | -1.2954 | 0.02265 | -0.0195 | -57.1921
-12.5 | -1.2512 | 0.02145 | -0.018 | -58.331
-12 | -1.2256 | 0.01729 | -0.0143 | -70.8849
-11.5 | -1.1781 | 0.0162 | -0.013 | -72.7222
-11 | -1.1281 | 0.01546 | -0.0121 | -72.969
-10.5 | -1.0787 | 0.01459 | -0.0111 | -73.9342
-10 | -1.0293 | 0.01369 | -0.01 | -75.1863
-9.5 | -0.9792 | 0.01278 | -0.009 | -76.6197
-9 | -0.9193 | 0.01201 | -0.0101 | -76.5445
-8.5 | -0.8641 | 0.01122 | -0.0102 | -77.0143
-8 | -0.8143 | 0.01054 | -0.0089 | -77.2581
-7.5 | -0.7627 | 0.00999 | -0.0079 | -76.3463
-7 | -0.7095 | 0.00956 | -0.0073 | -74.2155
-6.5 | -0.6604 | 0.00828 | -0.006 | -79.7585
-6 | -0.6061 | 0.00793 | -0.0056 | -76.4313
-5.5 | -0.5518 | 0.00756 | -0.0052 | -72.9894
-5 | -0.4973 | 0.00718 | -0.0048 | -69.2618
-4.5 | -0.4427 | 0.00679 | -0.0045 | -65.1988
-4 | -0.3875 | 0.00649 | -0.0042 | -59.7072
-3.5 | -0.332 | 0.00627 | -0.0041 | -52.9506
-3 | -0.2771 | 0.00595 | -0.0038 | -46.5714
-2.5 | -0.2211 | 0.00578 | -0.0038 | -38.2526
-2 | -0.1651 | 0.00566 | -0.0037 | -29.1696
-1.5 | -0.1092 | 0.00552 | -0.0037 | -19.7826
-1 | -0.0538 | 0.00532 | -0.0036 | -10.1128
-0.5 | 0.0011 | 0.00515 | -0.0035 | 0.21359
0 | 0.055 | 0.00488 | -0.0032 | 11.2705
0.5 | 0.1069 | 0.00452 | -0.0027 | 23.6504
1 | 0.1526 | 0.00378 | -0.001 | 40.3704
1.5 | 0.1998 | 0.00372 | 0.0007 | 53.7097
2 | 0.2511 | 0.00402 | 0.0017 | 62.4627
2.5 | 0.3028 | 0.00446 | 0.0026 | 67.8924
3 | 0.3549 | 0.0049 | 0.0033 | 72.4286
3.5 | 0.4056 | 0.00536 | 0.0044 | 75.6716
4 | 0.4609 | 0.00577 | 0.0044 | 79.8787
4.5 | 0.5191 | 0.00611 | 0.0037 | 84.9591
5 | 0.5783 | 0.00646 | 0.0027 | 89.5201
5.5 | 0.6388 | 0.00682 | 0.0014 | 93.6657
6 | 0.6985 | 0.00713 | 0.0004 | 97.9663
6.5 | 0.7537 | 0.00754 | 0.0003 | 99.9602
7 | 0.8125 | 0.00787 | -0.0006 | 103.2402
7.5 | 0.8721 | 0.00824 | -0.0018 | 105.8374
8 | 0.9306 | 0.00878 | -0.0027 | 105.9909
8.5 | 0.9892 | 0.00916 | -0.0037 | 107.9913
9 | 1.0468 | 0.00963 | -0.0045 | 108.702
9.5 | 1.1031 | 0.01028 | -0.0051 | 107.3054
10 | 1.1593 | 0.01081 | -0.0057 | 107.2433
10.5 | 1.214 | 0.01155 | -0.0061 | 105.1082
11 | 1.268 | 0.01235 | -0.0063 | 102.6721
11.5 | 1.3189 | 0.0131 | -0.0059 | 100.6794
12 | 1.3563 | 0.0139 | -0.0026 | 97.5755
12.5 | 1.3912 | 0.01484 | 0.001 | 93.7466
13 | 1.4229 | 0.01625 | 0.005 | 87.5631
13.5 | 1.4613 | 0.01728 | 0.0075 | 84.566
14 | 1.4993 | 0.01848 | 0.0099 | 81.131
14.5 | 1.5346 | 0.01986 | 0.0124 | 77.2709
15 | 1.5652 | 0.02145 | 0.0155 | 72.9697
15.5 | 1.5837 | 0.02323 | 0.0202 | 68.1748
16 | 1.5972 | 0.02547 | 0.0246 | 62.7091
16.5 | 1.6061 | 0.02832 | 0.0283 | 56.7126
17 | 1.6089 | 0.03206 | 0.0311 | 50.184
17.5 | 1.6041 | 0.03708 | 0.0324 | 43.2605
18 | 1.5893 | 0.04405 | 0.0317 | 36.0795
18.5 | 1.5613 | 0.05398 | 0.0278 | 28.9237
19 | 1.5083 | 0.06973 | 0.0189 | 21.6306
19.5 | 1.3632 | 0.10439 | -0.0011 | 13.0587
20 | 0.8997 | 0.24018 | -0.0721 | 3.7459

## 77. Re 5M Mach 0.25 (1)
BIGFOIL.COM POLAR EXPORT
rc08b3
RC-08(B)3 |  |  |  | Cl Max: | 0.977 | at alpha= | 9.5 | deg
JavaFoil+Calcfoil stall+Eppler ext transition |  |  |  | L/D Max: | 92.159 | at alpha= | 8 | deg
Re: | 5000000 |  |  | Cd Min: | 0.00538 | at alpha= | 1 | deg
Mach: | 0.25 |  |  | Cl=0 at alpha= | -0.28689 | deg
|  |  |  | @ Cl=0.1, Cd= | 0.0056829
|  |  |  | @ Cl=0.4, Cd= | 0.11754
|  |  |  | @ Cl=0.6, Cd= | 0.11754
alpha (deg) | Cl | Cd | Cm | Cl/Cd
-12 | -0.399 | 0.07662 | 0.009 | -5.204
-11.5 | -0.44 | 0.07225 | 0.009 | -6.092
-11 | -0.476 | 0.0699 | 0.008 | -6.806
-10.5 | -0.506 | 0.0656 | 0.008 | -7.721
-10 | -0.533 | 0.06058 | 0.008 | -8.792
-9.5 | -0.549 | 0.05892 | 0.007 | -9.322
-9 | -0.563 | 0.05495 | 0.007 | -10.239
-8.5 | -0.567 | 0.05227 | 0.007 | -10.847
-8 | -0.564 | 0.04952 | 0.006 | -11.398
-7.5 | -0.557 | 0.04662 | 0.006 | -11.945
-7 | -0.666 | 0.00909 | 0.011 | -73.324
-6.5 | -0.641 | 0.00872 | 0.01 | -73.511
-6 | -0.609 | 0.00844 | 0.009 | -72.131
-5.5 | -0.571 | 0.00857 | 0.009 | -66.689
-5 | -0.528 | 0.00925 | 0.008 | -57.095
-4.5 | -0.481 | 0.00811 | 0.007 | -59.317
-4 | -0.431 | 0.00873 | 0.007 | -49.324
-3.5 | -0.377 | 0.00844 | 0.006 | -44.686
-3 | -0.322 | 0.00836 | 0.005 | -38.462
-2.5 | -0.264 | 0.00814 | 0.005 | -32.47
-2 | -0.206 | 0.00806 | 0.004 | -25.51
-1.5 | -0.146 | 0.00727 | 0.003 | -20.135
-1 | -0.086 | 0.00712 | 0.003 | -12.121
-0.5 | -0.026 | 0.00646 | 0.002 | -4.03
0 | 0.035 | 0.00687 | 0.001 | 5.028
0.5 | 0.095 | 0.00571 | 0.001 | 16.688
1 | 0.156 | 0.00538 | 0 | 28.969
1.5 | 0.217 | 0.00557 | -0.001 | 38.864
2 | 0.277 | 0.00575 | -0.001 | 48.166
2.5 | 0.337 | 0.0065 | -0.002 | 51.89
3 | 0.397 | 0.00676 | -0.003 | 58.759
3.5 | 0.457 | 0.00726 | -0.004 | 62.978
4 | 0.516 | 0.00816 | -0.004 | 63.188
4.5 | 0.573 | 0.0084 | -0.005 | 68.29
5 | 0.629 | 0.00876 | -0.006 | 71.851
5.5 | 0.683 | 0.00891 | -0.006 | 76.715
6 | 0.735 | 0.00828 | -0.007 | 88.728
6.5 | 0.784 | 0.0099 | -0.008 | 79.182
7 | 0.829 | 0.01007 | -0.009 | 82.325
7.5 | 0.87 | 0.01059 | -0.009 | 82.14
8 | 0.907 | 0.00984 | -0.01 | 92.159
8.5 | 0.757 | 0.05176 | -0.006 | 14.634
9 | 0.962 | 0.01103 | -0.012 | 87.192
9.5 | 0.977 | 0.01147 | -0.012 | 85.185
10 | 0.971 | 0.01206 | -0.013 | 80.462
10.5 | 0.932 | 0.01526 | -0.014 | 61.076
11 | 0.766 | 0.05634 | -0.01 | 13.602
11.5 | 0.708 | 0.07211 | -0.009 | 9.814
12 | 0.655 | 0.0833 | -0.008 | 7.864
12.5 | 0.599 | 0.09227 | -0.008 | 6.49
13 | 0.536 | 0.10049 | -0.008 | 5.331
13.5 | 0.467 | 0.10719 | -0.008 | 4.352
14 | 0.392 | 0.11138 | -0.009 | 3.518
14.5 | 0.311 | 0.11754 | -0.009 | 2.643

## 78. Re 5M Mach 0.25 (2)
BIGFOIL.COM POLAR EXPORT
rc08b3
RC-08(B)3 |  |  |  | Cl Max: | 1.4134 | at alpha= | 13 | deg
XFOIL ncrit=9 |  |  |  | L/D Max: | 106.225 | at alpha= | 8.5 | deg
Re: | 5000000 |  |  | Cd Min: | 0.21318 | at alpha= | 18 | deg
Mach: | 0.25 |  |  | Cl=0 at alpha= | -0.5194 | deg
|  |  |  | @ Cl=0.1, Cd= | 0.0046505
|  |  |  | @ Cl=0.4, Cd= | 0.0052983
|  |  |  | @ Cl=0.6, Cd= | 0.0065886
alpha (deg) | Cl | Cd | Cm | Cl/Cd
-14 | -0.6881 | 0.16538 | 0.0349 | -4.1607
-13.5 | -0.6808 | 0.15686 | 0.0312 | -4.3402
-13 | -0.6714 | 0.1491 | 0.0279 | -4.503
-12.5 | -0.6635 | 0.14117 | 0.0245 | -4.7
-12 | -0.6568 | 0.13302 | 0.0212 | -4.9376
-11.5 | -0.6602 | 0.12214 | 0.0169 | -5.4053
-11 | -0.6602 | 0.11276 | 0.0129 | -5.8549
-10.5 | -0.6955 | 0.0956 | 0.0042 | -7.2751
-10 | -0.7134 | 0.08302 | -0.0039 | -8.5931
-9.5 | -0.7669 | 0.06418 | -0.0213 | -11.9492
-9 | -0.9218 | 0.02148 | -0.0199 | -42.9143
-8.5 | -0.8752 | 0.01732 | -0.0189 | -50.5312
-8 | -0.8321 | 0.01443 | -0.0159 | -57.6646
-7.5 | -0.7844 | 0.01249 | -0.0134 | -62.8022
-7 | -0.7326 | 0.01107 | -0.0115 | -66.1789
-6.5 | -0.6781 | 0.0101 | -0.0101 | -67.1386
-6 | -0.6269 | 0.00851 | -0.0082 | -73.6663
-5.5 | -0.5699 | 0.00806 | -0.0075 | -70.7072
-5 | -0.513 | 0.00759 | -0.0067 | -67.5889
-4.5 | -0.4564 | 0.00709 | -0.006 | -64.3724
-4 | -0.3994 | 0.00669 | -0.0055 | -59.701
-3.5 | -0.342 | 0.00638 | -0.005 | -53.605
-3 | -0.285 | 0.00605 | -0.0046 | -47.1074
-2.5 | -0.2273 | 0.00583 | -0.0044 | -38.988
-2 | -0.1694 | 0.00569 | -0.0043 | -29.7715
-1.5 | -0.1116 | 0.00557 | -0.0042 | -20.0359
-1 | -0.0545 | 0.00537 | -0.004 | -10.149
-0.5 | 0.0022 | 0.00519 | -0.0038 | 0.42389
0 | 0.0576 | 0.00492 | -0.0035 | 11.7073
0.5 | 0.1111 | 0.00458 | -0.0029 | 24.2576
1 | 0.1575 | 0.00382 | -0.0011 | 41.2304
1.5 | 0.2058 | 0.00376 | 0.0008 | 54.734
2 | 0.2585 | 0.00407 | 0.0019 | 63.5135
2.5 | 0.3117 | 0.00453 | 0.0029 | 68.8079
3 | 0.3653 | 0.00499 | 0.0038 | 73.2064
3.5 | 0.4182 | 0.00546 | 0.0049 | 76.5934
4 | 0.475 | 0.00586 | 0.005 | 81.058
4.5 | 0.5352 | 0.00623 | 0.0044 | 85.9069
5 | 0.5969 | 0.00657 | 0.0036 | 90.8524
5.5 | 0.6601 | 0.00695 | 0.0024 | 94.9784
6 | 0.7223 | 0.00732 | 0.0015 | 98.6749
6.5 | 0.7809 | 0.00774 | 0.0016 | 100.8915
7 | 0.8411 | 0.00812 | 0.0013 | 103.5837
7.5 | 0.9034 | 0.00863 | 0.0005 | 104.6813
8 | 0.9657 | 0.00913 | -0.0001 | 105.7722
8.5 | 1.0272 | 0.00967 | -0.0005 | 106.2254
9 | 1.0879 | 0.01038 | -0.0007 | 104.8073
9.5 | 1.148 | 0.0111 | -0.0007 | 103.4234
10 | 1.2057 | 0.01214 | -0.0002 | 99.3163
10.5 | 1.2638 | 0.01313 | 0.0004 | 96.2529
11 | 1.3195 | 0.0144 | 0.0013 | 91.6319
11.5 | 1.3531 | 0.0159 | 0.0066 | 85.1006
12 | 1.3729 | 0.01831 | 0.0138 | 74.9809
12.5 | 1.3977 | 0.02071 | 0.0196 | 67.4891
13 | 1.4134 | 0.02404 | 0.0254 | 58.7937
13.5 | 1.4042 | 0.02807 | 0.0332 | 50.0249
14 | 1.3824 | 0.03385 | 0.0382 | 40.839
14.5 | 1.3508 | 0.0421 | 0.0385 | 32.0855
15 | 1.3113 | 0.05403 | 0.0325 | 24.2699
15.5 | 1.264 | 0.07126 | 0.0199 | 17.7379
16 | 1.1921 | 0.09433 | 0.0062 | 12.6375
16.5 | 1.0768 | 0.12319 | -0.009 | 8.741
17 | 0.9842 | 0.15137 | -0.0251 | 6.5019
17.5 | 0.9397 | 0.17229 | -0.0366 | 5.4542
18 | 0.8584 | 0.21318 | -0.0563 | 4.0266

## 79. Re 5M Mach 0.50 (1)
BIGFOIL.COM POLAR EXPORT
rc08b3
RC-08(B)3 |  |  |  | Cl Max: | 1.089 | at alpha= | 20 | deg
JavaFoil+Calcfoil stall+Eppler ext transition |  |  |  | L/D Max: | 84.279 | at alpha= | 5.5 | deg
Re: | 5000000 |  |  | Cd Min: | 0.00555 | at alpha= | 1 | deg
Mach: | 0.5 |  |  | Cl=0 at alpha= | -0.28676 | deg
|  |  |  | @ Cl=0.1, Cd= | 0.0060025
|  |  |  | @ Cl=0.4, Cd= | 0.007021
|  |  |  | @ Cl=0.6, Cd= | 0.00886
alpha (deg) | Cl | Cd | Cm | Cl/Cd
-20 | -1.058 | 0.15866 | 0.016 | -6.671
-19.5 | -1.032 | 0.15277 | 0.016 | -6.755
-19 | -1.005 | 0.15082 | 0.015 | -6.661
-18.5 | -0.977 | 0.14632 | 0.014 | -6.674
-18 | -0.95 | 0.14326 | 0.014 | -6.634
-17.5 | -0.924 | 0.13528 | 0.014 | -6.833
-17 | -0.898 | 0.13222 | 0.013 | -6.795
-16.5 | -0.872 | 0.12689 | 0.013 | -6.874
-16 | -0.848 | 0.12541 | 0.013 | -6.76
-15.5 | -0.822 | 0.1188 | 0.013 | -6.916
-15 | -0.794 | 0.11445 | 0.012 | -6.94
-14.5 | -0.766 | 0.108 | 0.011 | -7.094
-14 | -0.739 | 0.10408 | 0.011 | -7.103
-13.5 | -0.713 | 0.10068 | 0.01 | -7.079
-13 | -0.686 | 0.0943 | 0.01 | -7.278
-12.5 | -0.66 | 0.09452 | 0.01 | -6.98
-12 | -0.633 | 0.09117 | 0.009 | -6.948
-11.5 | -0.607 | 0.08718 | 0.009 | -6.964
-11 | -0.58 | 0.08304 | 0.009 | -6.985
-10.5 | -0.552 | 0.07752 | 0.008 | -7.127
-10 | -0.526 | 0.06912 | 0.008 | -7.613
-9.5 | -0.5 | 0.0636 | 0.008 | -7.856
-9 | -0.473 | 0.05896 | 0.007 | -8.021
-8.5 | -0.446 | 0.05537 | 0.007 | -8.055
-8 | -0.419 | 0.05156 | 0.007 | -8.13
-7.5 | -0.391 | 0.0591 | 0.006 | -6.618
-7 | -0.364 | 0.05181 | 0.006 | -7.034
-6.5 | -0.339 | 0.04513 | 0.006 | -7.501
-6 | -0.312 | 0.04127 | 0.006 | -7.568
-5.5 | -0.292 | 0.03371 | 0.007 | -8.659
-5 | -0.418 | 0.00843 | 0.009 | -49.571
-4.5 | -0.478 | 0.00855 | 0.008 | -55.901
-4 | -0.453 | 0.00932 | 0.008 | -48.626
-3.5 | -0.408 | 0.00898 | 0.007 | -45.448
-3 | -0.353 | 0.00877 | 0.006 | -40.259
-2.5 | -0.293 | 0.00852 | 0.005 | -34.341
-2 | -0.229 | 0.00829 | 0.005 | -27.603
-1.5 | -0.163 | 0.00743 | 0.004 | -21.948
-1 | -0.096 | 0.00734 | 0.003 | -13.129
-0.5 | -0.029 | 0.00724 | 0.002 | -4.017
0 | 0.039 | 0.00707 | 0.002 | 5.462
0.5 | 0.107 | 0.00588 | 0.001 | 18.104
1 | 0.174 | 0.00555 | 0 | 31.443
1.5 | 0.242 | 0.00567 | -0.001 | 42.679
2 | 0.31 | 0.00663 | -0.002 | 46.712
2.5 | 0.377 | 0.00687 | -0.002 | 54.856
3 | 0.444 | 0.00731 | -0.003 | 60.667
3.5 | 0.51 | 0.00791 | -0.004 | 64.499
4 | 0.574 | 0.00873 | -0.005 | 65.788
4.5 | 0.636 | 0.00904 | -0.006 | 70.283
5 | 0.693 | 0.00955 | -0.006 | 72.558
5.5 | 0.744 | 0.00883 | -0.007 | 84.279
6 | 0.786 | 0.00932 | -0.008 | 84.263
6.5 | 0.809 | 0.00996 | -0.009 | 81.197
7 | 0.792 | 0.01061 | -0.01 | 74.645
7.5 | 0.525 | 0.01116 | -0.011 | 47.026
8 | 0.451 | 0.05292 | -0.006 | 8.529
8.5 | 0.476 | 0.0598 | -0.006 | 7.966
9 | 0.503 | 0.06815 | -0.006 | 7.377
9.5 | 0.53 | 0.07532 | -0.007 | 7.035
10 | 0.557 | 0.07723 | -0.007 | 7.206
10.5 | 0.583 | 0.08011 | -0.007 | 7.28
11 | 0.61 | 0.08312 | -0.008 | 7.336
11.5 | 0.638 | 0.08749 | -0.009 | 7.288
12 | 0.665 | 0.09098 | -0.009 | 7.312
12.5 | 0.692 | 0.09726 | -0.01 | 7.113
13 | 0.718 | 0.09897 | -0.01 | 7.251
13.5 | 0.744 | 0.10497 | -0.011 | 7.088
14 | 0.771 | 0.1083 | -0.011 | 7.116
14.5 | 0.798 | 0.11227 | -0.012 | 7.105
15 | 0.827 | 0.11736 | -0.013 | 7.045
15.5 | 0.854 | 0.1232 | -0.014 | 6.935
16 | 0.88 | 0.13113 | -0.014 | 6.709
16.5 | 0.905 | 0.12779 | -0.014 | 7.078
17 | 0.931 | 0.13167 | -0.015 | 7.069
17.5 | 0.957 | 0.13609 | -0.016 | 7.033
18 | 0.987 | 0.14203 | -0.017 | 6.948
18.5 | 1.015 | 0.14349 | -0.018 | 7.073
19 | 1.044 | 0.14912 | -0.019 | 7
19.5 | 1.069 | 0.16073 | -0.019 | 6.649
20 | 1.089 | 0.15526 | -0.019 | 7.016

## 80. Re 5M Mach 0.50 (2)
BIGFOIL.COM POLAR EXPORT
rc08b3
RC-08(B)3 |  |  |  | Cl Max: | 1.0155 | at alpha= | 8 | deg
XFOIL ncrit=9 |  |  |  | L/D Max: | 98.9392 | at alpha= | 6 | deg
Re: | 5000000 |  |  | Cd Min: | 0.28664 | at alpha= | -20 | deg
Mach: | 0.5 |  |  | Cl=0 at alpha= | -0.56006 | deg
|  |  |  | @ Cl=0.1, Cd= | 0.0049803
|  |  |  | @ Cl=0.4, Cd= | 0.0052367
|  |  |  | @ Cl=0.6, Cd= | 0.0066646
alpha (deg) | Cl | Cd | Cm | Cl/Cd
-20 | -0.9333 | 0.28664 | 0.0988 | -3.256
-19.5 | -0.9115 | 0.27806 | 0.0934 | -3.2781
-19 | -0.8898 | 0.26941 | 0.0882 | -3.3028
-18.5 | -0.869 | 0.26098 | 0.0829 | -3.3298
-18 | -0.8476 | 0.25207 | 0.0778 | -3.3626
-17.5 | -0.8266 | 0.24241 | 0.0726 | -3.4099
-17 | -0.8055 | 0.2343 | 0.0677 | -3.4379
-16.5 | -0.7841 | 0.22661 | 0.0631 | -3.4601
-16 | -0.7638 | 0.21808 | 0.0584 | -3.5024
-15.5 | -0.7443 | 0.20935 | 0.0538 | -3.5553
-15 | -0.7256 | 0.20055 | 0.0493 | -3.6181
-14.5 | -0.7074 | 0.19172 | 0.0449 | -3.6898
-14 | -0.6908 | 0.18261 | 0.0405 | -3.7829
-13.5 | -0.6753 | 0.17336 | 0.0364 | -3.8954
-13 | -0.6606 | 0.16493 | 0.0324 | -4.0053
-12.5 | -0.6452 | 0.15695 | 0.0287 | -4.1109
-12 | -0.6321 | 0.14868 | 0.025 | -4.2514
-11.5 | -0.6204 | 0.14019 | 0.0214 | -4.4254
-11 | -0.611 | 0.13145 | 0.0178 | -4.6482
-10.5 | -0.6054 | 0.12179 | 0.0139 | -4.9709
-10 | -0.6011 | 0.1125 | 0.0099 | -5.3431
-9.5 | -0.5949 | 0.10412 | 0.0061 | -5.7136
-9 | -0.5891 | 0.0958 | 0.0021 | -6.1493
-8.5 | -0.5858 | 0.0871 | -0.0025 | -6.7256
-8 | -0.5849 | 0.07802 | -0.0081 | -7.4968
-7.5 | -0.588 | 0.068 | -0.0174 | -8.6471
-7 | -0.5955 | 0.05719 | -0.027 | -10.4127
-6.5 | -0.5971 | 0.04711 | -0.03 | -12.6746
-6 | -0.5898 | 0.03661 | -0.0299 | -16.1104
-5.5 | -0.57 | 0.02725 | -0.027 | -20.9174
-5 | -0.5506 | 0.01709 | -0.0214 | -32.2177
-4.5 | -0.5072 | 0.01124 | -0.0166 | -45.1246
-4 | -0.4477 | 0.00865 | -0.0133 | -51.7572
-3.5 | -0.3838 | 0.00746 | -0.011 | -51.4477
-3 | -0.319 | 0.00675 | -0.0092 | -47.2593
-2.5 | -0.2542 | 0.00615 | -0.0078 | -41.3333
-1.5 | -0.122 | 0.00573 | -0.0064 | -21.2914
-1 | -0.0564 | 0.00558 | -0.006 | -10.1075
-0.5 | 0.0077 | 0.00536 | -0.0055 | 1.4366
0 | 0.0701 | 0.00515 | -0.0049 | 13.6117
0.5 | 0.13 | 0.00481 | -0.004 | 27.027
1 | 0.1795 | 0.00399 | -0.0013 | 44.9875
1.5 | 0.2322 | 0.00392 | 0.0014 | 59.2347
2 | 0.2915 | 0.00428 | 0.003 | 68.1075
2.5 | 0.3508 | 0.00482 | 0.0046 | 72.7801
3 | 0.4122 | 0.00534 | 0.0058 | 77.191
3.5 | 0.4743 | 0.00591 | 0.007 | 80.2538
4 | 0.5377 | 0.00632 | 0.0083 | 85.0791
4.5 | 0.6082 | 0.00671 | 0.0083 | 90.6408
5 | 0.6807 | 0.00715 | 0.0084 | 95.2028
5.5 | 0.7561 | 0.00769 | 0.0083 | 98.3225
6 | 0.8301 | 0.00839 | 0.009 | 98.9392
6.5 | 0.9016 | 0.00916 | 0.011 | 98.4279
7 | 0.9677 | 0.0109 | 0.0143 | 88.7798
7.5 | 1.0154 | 0.016 | 0.0188 | 63.4625
8 | 1.0155 | 0.02624 | 0.0239 | 38.7005
8.5 | 0.9794 | 0.03287 | 0.0344 | 29.7962
9 | 0.9366 | 0.03932 | 0.0412 | 23.8199
9.5 | 0.9022 | 0.04941 | 0.0369 | 18.2595
10 | 0.8764 | 0.06348 | 0.0247 | 13.8059
10.5 | 0.857 | 0.07887 | 0.0142 | 10.866
11 | 0.8368 | 0.09156 | 0.0069 | 9.1394
11.5 | 0.8189 | 0.10381 | 0.0004 | 7.8885
12 | 0.8052 | 0.1157 | -0.0055 | 6.9594
12.5 | 0.797 | 0.12706 | -0.0111 | 6.2726
13 | 0.7903 | 0.13895 | -0.0168 | 5.6877

## 81. Re 6M Mach 0.00 (1)
BIGFOIL.COM POLAR EXPORT
rc08b3
RC-08(B)3 |  |  |  | Cl Max: | 1.02 | at alpha= | 11 | deg
JavaFoil+Calcfoil stall+Eppler ext transition |  |  |  | L/D Max: | 97.376 | at alpha= | 8.5 | deg
Re: | 6000000 |  |  | Cd Min: | 0.00552 | at alpha= | 1 | deg
Mach: | 0 |  |  | Cl=0 at alpha= | -0.28448 | deg
|  |  |  | @ Cl=0.1, Cd= | 0.0067734
|  |  |  | @ Cl=0.4, Cd= | 0.0067805
|  |  |  | @ Cl=0.6, Cd= | 0.008314
alpha (deg) | Cl | Cd | Cm | Cl/Cd
-14 | -0.585 | 0.0936 | 0.01 | -6.253
-13.5 | -0.61 | 0.08642 | 0.01 | -7.055
-13 | -0.62 | 0.08433 | 0.009 | -7.356
-12.5 | -0.631 | 0.07984 | 0.009 | -7.903
-12 | -0.641 | 0.07399 | 0.009 | -8.665
-11.5 | -0.648 | 0.06924 | 0.009 | -9.362
-11 | -0.65 | 0.06687 | 0.008 | -9.72
-10.5 | -0.65 | 0.06334 | 0.008 | -10.266
-10 | -0.646 | 0.06138 | 0.007 | -10.527
-9.5 | -0.644 | 0.0555 | 0.008 | -11.599
-9 | -0.775 | 0.0102 | 0.012 | -75.982
-8.5 | -0.759 | 0.00979 | 0.012 | -77.549
-8 | -0.738 | 0.00944 | 0.011 | -78.138
-7.5 | -0.712 | 0.00915 | 0.011 | -77.751
-7 | -0.681 | 0.00887 | 0.01 | -76.791
-6.5 | -0.646 | 0.00791 | 0.01 | -81.676
-6 | -0.608 | 0.00842 | 0.009 | -72.182
-5.5 | -0.565 | 0.00822 | 0.008 | -68.805
-5 | -0.52 | 0.00802 | 0.008 | -64.792
-4.5 | -0.471 | 0.00684 | 0.007 | -68.846
-4 | -0.42 | 0.00849 | 0.007 | -49.47
-3.5 | -0.367 | 0.00828 | 0.006 | -44.321
-3 | -0.312 | 0.00807 | 0.005 | -38.698
-2.5 | -0.256 | 0.00798 | 0.005 | -32.127
-2 | -0.199 | 0.00779 | 0.004 | -25.591
-1.5 | -0.142 | 0.0072 | 0.003 | -19.685
-1 | -0.084 | 0.00683 | 0.003 | -12.252
-0.5 | -0.025 | 0.00644 | 0.002 | -3.913
0 | 0.033 | 0.00682 | 0.001 | 4.905
0.5 | 0.092 | 0.00697 | 0.001 | 13.229
1 | 0.151 | 0.00552 | 0 | 27.339
1.5 | 0.21 | 0.00605 | -0.001 | 34.694
2 | 0.268 | 0.00625 | -0.001 | 42.957
2.5 | 0.327 | 0.00647 | -0.002 | 50.507
3 | 0.385 | 0.00669 | -0.003 | 57.565
3.5 | 0.443 | 0.00704 | -0.003 | 62.876
4 | 0.5 | 0.00791 | -0.004 | 63.172
4.5 | 0.556 | 0.00813 | -0.005 | 68.398
5 | 0.611 | 0.00836 | -0.006 | 73.111
5.5 | 0.664 | 0.00844 | -0.006 | 78.664
6 | 0.716 | 0.00885 | -0.007 | 80.888
6.5 | 0.765 | 0.00922 | -0.008 | 83.06
7 | 0.813 | 0.00964 | -0.008 | 84.266
7.5 | 0.857 | 0.00989 | -0.009 | 86.612
8 | 0.898 | 0.01043 | -0.01 | 86.124
8.5 | 0.935 | 0.00961 | -0.011 | 97.376
9 | 0.969 | 0.01021 | -0.011 | 94.9
9.5 | 0.997 | 0.01053 | -0.012 | 94.756
10 | 1.012 | 0.01107 | -0.013 | 91.43
10.5 | 1.019 | 0.0115 | -0.013 | 88.626
11 | 1.02 | 0.01204 | -0.014 | 84.693
11.5 | 0.996 | 0.01507 | -0.015 | 66.101
12 | 0.96 | 0.01847 | -0.015 | 51.985
12.5 | 0.809 | 0.07094 | -0.011 | 11.405
13 | 0.778 | 0.08326 | -0.01 | 9.339
13.5 | 0.752 | 0.08997 | -0.01 | 8.357
14 | 0.726 | 0.09669 | -0.01 | 7.507
14.5 | 0.698 | 0.10101 | -0.01 | 6.915
15 | 0.669 | 0.10871 | -0.01 | 6.154
15.5 | 0.64 | 0.11213 | -0.011 | 5.708
16 | 0.61 | 0.11926 | -0.011 | 5.111

## 82. Re 6M Mach 0.00 (2)
BIGFOIL.COM POLAR EXPORT
rc08b3
RC-08(B)3 |  |  |  | Cl Max: | 1.6755 | at alpha= | 18 | deg
XFOIL ncrit=9 |  |  |  | L/D Max: | 113.205 | at alpha= | 9 | deg
Re: | 6000000 |  |  | Cd Min: | 0.06777 | at alpha= | 20 | deg
Mach: | 0 |  |  | Cl=0 at alpha= | -0.49907 | deg
|  |  |  | @ Cl=0.1, Cd= | 0.0047519
|  |  |  | @ Cl=0.4, Cd= | 0.0051196
|  |  |  | @ Cl=0.6, Cd= | 0.0063467
alpha (deg) | Cl | Cd | Cm | Cl/Cd
-18.5 | -1.5905 | 0.04023 | -0.0426 | -39.5352
-18 | -1.6126 | 0.03451 | -0.0397 | -46.7285
-17.5 | -1.6182 | 0.03108 | -0.0346 | -52.0656
-17 | -1.6132 | 0.02866 | -0.0288 | -56.2875
-16.5 | -1.5903 | 0.02662 | -0.0254 | -59.7408
-16 | -1.5608 | 0.02482 | -0.0227 | -62.8848
-15.5 | -1.5262 | 0.02328 | -0.0204 | -65.5584
-15 | -1.4878 | 0.02198 | -0.0186 | -67.6888
-14.5 | -1.447 | 0.02078 | -0.017 | -69.6343
-14 | -1.4038 | 0.01975 | -0.0156 | -71.0785
-13.5 | -1.3588 | 0.01884 | -0.0144 | -72.1231
-13 | -1.3129 | 0.01795 | -0.0134 | -73.1421
-12.5 | -1.2657 | 0.01717 | -0.0124 | -73.7158
-12 | -1.2295 | 0.01458 | -0.01 | -84.3278
-11.5 | -1.1823 | 0.01354 | -0.0089 | -87.3191
-11 | -1.1329 | 0.01279 | -0.0081 | -88.577
-10.5 | -1.0831 | 0.01209 | -0.0073 | -89.5864
-10 | -1.0331 | 0.01144 | -0.0065 | -90.3059
-9.5 | -0.9745 | 0.01078 | -0.0077 | -90.3989
-9 | -0.9185 | 0.01028 | -0.0081 | -89.3482
-8.5 | -0.8685 | 0.00977 | -0.0071 | -88.8946
-8 | -0.817 | 0.00935 | -0.0063 | -87.3797
-7.5 | -0.7642 | 0.00898 | -0.0058 | -85.1002
-7 | -0.7105 | 0.00872 | -0.0055 | -81.4794
-6.5 | -0.6601 | 0.00777 | -0.0046 | -84.955
-6 | -0.6063 | 0.00739 | -0.0043 | -82.0433
-5.5 | -0.5519 | 0.00706 | -0.004 | -78.1728
-5 | -0.4975 | 0.00675 | -0.0038 | -73.7037
-4.5 | -0.4429 | 0.00643 | -0.0036 | -68.8802
-4 | -0.3878 | 0.00618 | -0.0035 | -62.7508
-3.5 | -0.3324 | 0.006 | -0.0034 | -55.4
-3 | -0.2772 | 0.00578 | -0.0033 | -47.9585
-2.5 | -0.2215 | 0.00561 | -0.0033 | -39.4831
-2 | -0.1658 | 0.0055 | -0.0034 | -30.1455
-1.5 | -0.11 | 0.0054 | -0.0034 | -20.3704
-1 | -0.0548 | 0.00523 | -0.0033 | -10.478
-0.5 | -0.0001 | 0.00512 | -0.0032 | -0.019531
0 | 0.0539 | 0.00491 | -0.0031 | 10.9776
0.5 | 0.1064 | 0.00473 | -0.0027 | 22.4947
1 | 0.1545 | 0.00415 | -0.0016 | 37.2289
1.5 | 0.2019 | 0.00397 | -0.0002 | 50.8564
2 | 0.2515 | 0.00401 | 0.0011 | 62.7182
2.5 | 0.3036 | 0.00441 | 0.0018 | 68.8435
3 | 0.3561 | 0.00478 | 0.0024 | 74.4979
3.5 | 0.4078 | 0.00518 | 0.0032 | 78.7259
4 | 0.459 | 0.00556 | 0.0041 | 82.554
4.5 | 0.5139 | 0.00586 | 0.0041 | 87.6962
5 | 0.5701 | 0.00618 | 0.0037 | 92.2492
5.5 | 0.6275 | 0.0065 | 0.0031 | 96.5385
6 | 0.6859 | 0.00679 | 0.0022 | 101.0162
6.5 | 0.7428 | 0.00717 | 0.0016 | 103.5983
7 | 0.7988 | 0.00747 | 0.0011 | 106.9344
7.5 | 0.8577 | 0.00783 | -0.0001 | 109.5402
8 | 0.916 | 0.0083 | -0.0011 | 110.3614
8.5 | 0.9741 | 0.00866 | -0.0022 | 112.4827
9 | 1.0313 | 0.00911 | -0.0031 | 113.2053
9.5 | 1.0874 | 0.00968 | -0.0039 | 112.3347
10 | 1.1434 | 0.01017 | -0.0047 | 112.4287
10.5 | 1.198 | 0.01082 | -0.0052 | 110.7209
11 | 1.2518 | 0.01152 | -0.0057 | 108.6632
11.5 | 1.3049 | 0.01218 | -0.0061 | 107.1346
12 | 1.357 | 0.01298 | -0.0063 | 104.5455
12.5 | 1.3923 | 0.01381 | -0.0029 | 100.8182
13 | 1.4251 | 0.01487 | 0.0008 | 95.8373
13.5 | 1.4633 | 0.01568 | 0.0033 | 93.3227
14 | 1.5028 | 0.0166 | 0.0053 | 90.5301
14.5 | 1.5417 | 0.01766 | 0.0072 | 87.299
15 | 1.5781 | 0.01885 | 0.0093 | 83.7188
15.5 | 1.611 | 0.0202 | 0.0118 | 79.7525
16 | 1.6346 | 0.02169 | 0.0156 | 75.3619
16.5 | 1.6515 | 0.0235 | 0.0199 | 70.2766
17 | 1.6647 | 0.02576 | 0.0237 | 64.6234
17.5 | 1.6728 | 0.02867 | 0.0269 | 58.3467
18 | 1.6755 | 0.03242 | 0.0291 | 51.6811
18.5 | 1.6708 | 0.03741 | 0.0302 | 44.6619
19 | 1.6568 | 0.04418 | 0.0295 | 37.5011
19.5 | 1.6308 | 0.05359 | 0.0261 | 30.4311
20 | 1.5841 | 0.06777 | 0.0188 | 23.3746

## 83. Re 6M Mach 0.10 (1)
BIGFOIL.COM POLAR EXPORT
rc08b3
RC-08(B)3 |  |  |  | Cl Max: | 1.013 | at alpha= | 10.5 | deg
JavaFoil+Calcfoil stall+Eppler ext transition |  |  |  | L/D Max: | 97.666 | at alpha= | 8.5 | deg
Re: | 6000000 |  |  | Cd Min: | 0.00558 | at alpha= | 1 | deg
Mach: | 0.1 |  |  | Cl=0 at alpha= | -0.28814 | deg
|  |  |  | @ Cl=0.1, Cd= | 0.0068139
|  |  |  | @ Cl=0.4, Cd= | 0.0067641
|  |  |  | @ Cl=0.6, Cd= | 0.11559
alpha (deg) | Cl | Cd | Cm | Cl/Cd
-13 | -0.59 | 0.08437 | 0.009 | -6.992
-12.5 | -0.604 | 0.08013 | 0.009 | -7.536
-12 | -0.617 | 0.07425 | 0.009 | -8.313
-11.5 | -0.628 | 0.07005 | 0.009 | -8.959
-11 | -0.633 | 0.06688 | 0.008 | -9.46
-10.5 | -0.636 | 0.06333 | 0.008 | -10.044
-10 | -0.635 | 0.0613 | 0.007 | -10.355
-9.5 | -0.631 | 0.05824 | 0.007 | -10.829
-9 | -0.636 | 0.04769 | 0.008 | -13.327
-8.5 | -0.633 | 0.04061 | 0.009 | -15.592
-8 | -0.733 | 0.00944 | 0.011 | -77.716
-7.5 | -0.709 | 0.00925 | 0.011 | -76.681
-7 | -0.68 | 0.00895 | 0.01 | -75.959
-6.5 | -0.646 | 0.00789 | 0.01 | -81.948
-6 | -0.608 | 0.00851 | 0.009 | -71.493
-5.5 | -0.566 | 0.0083 | 0.008 | -68.232
-5 | -0.521 | 0.00808 | 0.008 | -64.527
-4.5 | -0.473 | 0.00689 | 0.007 | -68.559
-4 | -0.422 | 0.00845 | 0.007 | -49.909
-3.5 | -0.369 | 0.00825 | 0.006 | -44.648
-3 | -0.314 | 0.00814 | 0.005 | -38.549
-2.5 | -0.258 | 0.00795 | 0.005 | -32.374
-2 | -0.2 | 0.00785 | 0.004 | -25.515
-1.5 | -0.142 | 0.00717 | 0.003 | -19.875
-1 | -0.084 | 0.00677 | 0.003 | -12.412
-0.5 | -0.025 | 0.00673 | 0.002 | -3.763
0 | 0.034 | 0.00688 | 0.001 | 4.887
0.5 | 0.093 | 0.00698 | 0.001 | 13.279
1 | 0.152 | 0.00558 | 0 | 27.225
1.5 | 0.211 | 0.0061 | -0.001 | 34.575
2 | 0.27 | 0.0063 | -0.001 | 42.799
2.5 | 0.328 | 0.00644 | -0.002 | 50.962
3 | 0.387 | 0.00667 | -0.003 | 58.019
3.5 | 0.445 | 0.00709 | -0.003 | 62.761
4 | 0.502 | 0.00788 | -0.004 | 63.735
4.5 | 0.559 | 0.00811 | -0.005 | 68.894
5 | 0.614 | 0.00834 | -0.006 | 73.623
5.5 | 0.667 | 0.00854 | -0.006 | 78.147
6 | 0.719 | 0.00884 | -0.007 | 81.313
6.5 | 0.768 | 0.00935 | -0.008 | 82.168
7 | 0.815 | 0.00973 | -0.008 | 83.805
7.5 | 0.859 | 0.00997 | -0.009 | 86.186
8 | 0.9 | 0.01051 | -0.01 | 85.601
8.5 | 0.937 | 0.00959 | -0.011 | 97.666
9 | 0.969 | 0.01024 | -0.011 | 94.623
9.5 | 0.996 | 0.01061 | -0.012 | 93.836
10 | 1.008 | 0.01117 | -0.013 | 90.235
10.5 | 1.013 | 0.01162 | -0.013 | 87.164
11 | 1.01 | 0.01221 | -0.014 | 82.701
11.5 | 0.974 | 0.01601 | -0.014 | 60.842
12 | 0.885 | 0.03249 | -0.014 | 27.249
12.5 | 0.782 | 0.07644 | -0.01 | 10.224
13 | 0.752 | 0.08571 | -0.009 | 8.769
13.5 | 0.723 | 0.09203 | -0.009 | 7.86
14 | 0.693 | 0.09867 | -0.01 | 7.02
14.5 | 0.66 | 0.10695 | -0.01 | 6.174
15 | 0.627 | 0.11319 | -0.01 | 5.538
15.5 | 0.595 | 0.11559 | -0.011 | 5.145

## 84. Re 6M Mach 0.10 (2)
BIGFOIL.COM POLAR EXPORT
rc08b3
RC-08(B)3 |  |  |  | Cl Max: | 1.6419 | at alpha= | 17 | deg
XFOIL ncrit=9 |  |  |  | L/D Max: | 112.646 | at alpha= | 9 | deg
Re: | 6000000 |  |  | Cd Min: | 0.1491 | at alpha= | 20 | deg
Mach: | 0.1 |  |  | Cl=0 at alpha= | -0.5 | deg
|  |  |  | @ Cl=0.1, Cd= | 0.0047565
|  |  |  | @ Cl=0.4, Cd= | 0.0051211
|  |  |  | @ Cl=0.6, Cd= | 0.0063413
alpha (deg) | Cl | Cd | Cm | Cl/Cd
-17.5 | -1.4572 | 0.04892 | -0.0411 | -29.7874
-17 | -1.5141 | 0.03799 | -0.0429 | -39.8552
-16.5 | -1.5325 | 0.03329 | -0.0375 | -46.0348
-16 | -1.5332 | 0.03005 | -0.0313 | -51.0216
-15.5 | -1.512 | 0.02741 | -0.0276 | -55.1623
-15 | -1.4818 | 0.02528 | -0.0247 | -58.6155
-14.5 | -1.4468 | 0.0234 | -0.0222 | -61.8291
-14 | -1.4076 | 0.02182 | -0.0201 | -64.5096
-13.5 | -1.3647 | 0.02053 | -0.0183 | -66.4735
-13 | -1.32 | 0.01935 | -0.0168 | -68.2171
-12.5 | -1.2733 | 0.01834 | -0.0154 | -69.4275
-12 | -1.2276 | 0.01709 | -0.014 | -71.8315
-11.5 | -1.1896 | 0.01452 | -0.0114 | -81.9284
-11 | -1.1406 | 0.01354 | -0.0103 | -84.2393
-10.5 | -1.0904 | 0.01274 | -0.0093 | -85.5887
-10 | -1.0398 | 0.01202 | -0.0083 | -86.5058
-9.5 | -0.9814 | 0.01127 | -0.009 | -87.0807
-9 | -0.9246 | 0.01068 | -0.0094 | -86.573
-8.5 | -0.8743 | 0.01008 | -0.0081 | -86.7361
-8 | -0.8227 | 0.00955 | -0.0072 | -86.1466
-7.5 | -0.7696 | 0.00912 | -0.0065 | -84.386
-7 | -0.7155 | 0.00881 | -0.0061 | -81.2145
-6.5 | -0.6642 | 0.00791 | -0.0051 | -83.9697
-5.5 | -0.5553 | 0.00712 | -0.0044 | -77.9916
-5 | -0.5004 | 0.0068 | -0.0041 | -73.5882
-4.5 | -0.4454 | 0.00647 | -0.0038 | -68.8408
-4 | -0.39 | 0.0062 | -0.0037 | -62.9032
-3.5 | -0.3343 | 0.00601 | -0.0036 | -55.624
-3 | -0.2786 | 0.0058 | -0.0035 | -48.0345
-2.5 | -0.2227 | 0.00562 | -0.0034 | -39.6263
-2 | -0.1666 | 0.00551 | -0.0034 | -30.2359
-1.5 | -0.1104 | 0.00541 | -0.0035 | -20.4067
-1 | -0.0549 | 0.00523 | -0.0034 | -10.4971
-0.5 | 0 | 0.00513 | -0.0033 | 0
0.5 | 0.1071 | 0.00473 | -0.0027 | 22.6427
1 | 0.1555 | 0.00415 | -0.0016 | 37.4699
1.5 | 0.203 | 0.00397 | -0.0002 | 51.1335
2 | 0.2528 | 0.00402 | 0.0012 | 62.8856
2.5 | 0.3053 | 0.00442 | 0.0018 | 69.0724
3 | 0.358 | 0.00479 | 0.0025 | 74.739
3.5 | 0.41 | 0.0052 | 0.0033 | 78.8462
4 | 0.4617 | 0.00557 | 0.0042 | 82.8905
4.5 | 0.5168 | 0.00588 | 0.0042 | 87.8912
5 | 0.5735 | 0.00619 | 0.0038 | 92.6494
5.5 | 0.6313 | 0.00652 | 0.0032 | 96.8252
6 | 0.6902 | 0.00682 | 0.0024 | 101.2023
6.5 | 0.7476 | 0.0072 | 0.0018 | 103.8333
7 | 0.8039 | 0.0075 | 0.0015 | 107.1867
7.5 | 0.8633 | 0.00789 | 0.0003 | 109.417
8 | 0.9222 | 0.00835 | -0.0007 | 110.4431
8.5 | 0.9809 | 0.00873 | -0.0017 | 112.3597
9 | 1.0386 | 0.00922 | -0.0025 | 112.6464
9.5 | 1.0956 | 0.00978 | -0.0032 | 112.0245
10 | 1.1519 | 0.01032 | -0.0038 | 111.6182
10.5 | 1.2067 | 0.0111 | -0.0042 | 108.7117
11 | 1.2617 | 0.01173 | -0.0046 | 107.5618
11.5 | 1.3151 | 0.01249 | -0.0047 | 105.2922
12 | 1.365 | 0.0134 | -0.0042 | 101.8657
12.5 | 1.398 | 0.01445 | -0.0002 | 96.7474
13 | 1.434 | 0.01532 | 0.0032 | 93.6031
13.5 | 1.4722 | 0.01626 | 0.006 | 90.5412
14 | 1.5112 | 0.01736 | 0.0083 | 87.0507
14.5 | 1.5484 | 0.01863 | 0.0107 | 83.1133
15 | 1.5822 | 0.02007 | 0.0134 | 78.8341
15.5 | 1.608 | 0.0217 | 0.0172 | 74.1014
16 | 1.6239 | 0.02361 | 0.022 | 68.7802
16.5 | 1.6357 | 0.02605 | 0.0261 | 62.7908
17 | 1.6419 | 0.02922 | 0.0296 | 56.191
17.5 | 1.6412 | 0.03343 | 0.0319 | 49.0936
18 | 1.6322 | 0.03913 | 0.0326 | 41.7122
18.5 | 1.6116 | 0.04715 | 0.0309 | 34.1803
19 | 1.5756 | 0.05872 | 0.0256 | 26.8324
19.5 | 1.5136 | 0.07655 | 0.0153 | 19.7727
20 | 1.1796 | 0.1491 | -0.0255 | 7.9115

## 85. Re 6M Mach 0.25 (1)
BIGFOIL.COM POLAR EXPORT
rc08b3
RC-08(B)3 |  |  |  | Cl Max: | 0.977 | at alpha= | 9.5 | deg
JavaFoil+Calcfoil stall+Eppler ext transition |  |  |  | L/D Max: | 94.381 | at alpha= | 8 | deg
Re: | 6000000 |  |  | Cd Min: | 0.00559 | at alpha= | 1 | deg
Mach: | 0.25 |  |  | Cl=0 at alpha= | -0.28689 | deg
|  |  |  | @ Cl=0.1, Cd= | 0.006912
|  |  |  | @ Cl=0.4, Cd= | 0.11587
|  |  |  | @ Cl=0.6, Cd= | 0.11587
alpha (deg) | Cl | Cd | Cm | Cl/Cd
-12 | -0.4 | 0.07534 | 0.009 | -5.306
-11.5 | -0.441 | 0.07136 | 0.009 | -6.175
-11 | -0.476 | 0.06846 | 0.008 | -6.959
-10.5 | -0.508 | 0.06437 | 0.008 | -7.885
-10 | -0.534 | 0.05907 | 0.008 | -9.038
-9.5 | -0.55 | 0.05831 | 0.007 | -9.436
-9 | -0.565 | 0.05326 | 0.008 | -10.6
-8.5 | -0.569 | 0.05084 | 0.007 | -11.191
-8 | -0.567 | 0.04817 | 0.007 | -11.765
-7.5 | -0.558 | 0.04594 | 0.006 | -12.15
-7 | -0.666 | 0.00912 | 0.011 | -73.1
-6.5 | -0.641 | 0.00857 | 0.01 | -74.825
-6 | -0.609 | 0.00862 | 0.009 | -70.68
-5.5 | -0.571 | 0.00841 | 0.009 | -67.903
-5 | -0.528 | 0.00908 | 0.008 | -58.208
-4.5 | -0.481 | 0.00759 | 0.007 | -63.433
-4 | -0.431 | 0.00858 | 0.007 | -50.195
-3.5 | -0.377 | 0.00829 | 0.006 | -45.479
-3 | -0.322 | 0.00818 | 0.005 | -39.299
-2.5 | -0.264 | 0.00802 | 0.005 | -32.941
-2 | -0.206 | 0.00791 | 0.004 | -25.988
-1.5 | -0.146 | 0.00718 | 0.003 | -20.383
-1 | -0.086 | 0.00698 | 0.003 | -12.378
-0.5 | -0.026 | 0.00632 | 0.002 | -4.119
0 | 0.035 | 0.00693 | 0.001 | 4.988
0.5 | 0.095 | 0.00703 | 0.001 | 13.555
1 | 0.156 | 0.00559 | 0 | 27.892
1.5 | 0.217 | 0.00615 | -0.001 | 35.233
2 | 0.277 | 0.00638 | -0.001 | 43.453
2.5 | 0.337 | 0.0065 | -0.002 | 51.886
3 | 0.397 | 0.00682 | -0.003 | 58.315
3.5 | 0.457 | 0.00718 | -0.004 | 63.648
4 | 0.516 | 0.00799 | -0.004 | 64.519
4.5 | 0.573 | 0.00823 | -0.005 | 69.673
5 | 0.629 | 0.00856 | -0.006 | 73.532
5.5 | 0.683 | 0.00872 | -0.006 | 78.403
6 | 0.735 | 0.00811 | -0.007 | 90.649
6.5 | 0.784 | 0.00958 | -0.008 | 81.821
7 | 0.829 | 0.00999 | -0.009 | 83.022
7.5 | 0.87 | 0.01027 | -0.009 | 84.773
8 | 0.907 | 0.0096 | -0.01 | 94.381
8.5 | 0.937 | 0.01022 | -0.011 | 91.727
9 | 0.962 | 0.0107 | -0.012 | 89.894
9.5 | 0.977 | 0.01122 | -0.012 | 87.11
10 | 0.971 | 0.01188 | -0.013 | 81.688
10.5 | 0.937 | 0.01459 | -0.014 | 64.179
11 | 0.847 | 0.0248 | -0.013 | 34.159
11.5 | 0.712 | 0.06921 | -0.009 | 10.285
12 | 0.656 | 0.08305 | -0.008 | 7.9
12.5 | 0.599 | 0.09043 | -0.008 | 6.625
13 | 0.536 | 0.09841 | -0.008 | 5.445
13.5 | 0.467 | 0.10429 | -0.008 | 4.473
14 | 0.392 | 0.11034 | -0.009 | 3.552
14.5 | 0.311 | 0.11587 | -0.009 | 2.682

## 86. Re 6M Mach 0.25 (2)
BIGFOIL.COM POLAR EXPORT
rc08b3
RC-08(B)3 |  |  |  | Cl Max: | 1.4436 | at alpha= | 13.5 | deg
XFOIL ncrit=9 |  |  |  | L/D Max: | 110.368 | at alpha= | 8.5 | deg
Re: | 6000000 |  |  | Cd Min: | 0.22015 | at alpha= | 18.5 | deg
Mach: | 0.25 |  |  | Cl=0 at alpha= | -0.50968 | deg
|  |  |  | @ Cl=0.1, Cd= | 0.0048031
|  |  |  | @ Cl=0.4, Cd= | 0.0051122
|  |  |  | @ Cl=0.6, Cd= | 0.0063432
alpha (deg) | Cl | Cd | Cm | Cl/Cd
-15 | -0.7068 | 0.18341 | 0.0427 | -3.8537
-14.5 | -0.6978 | 0.17412 | 0.0388 | -4.0076
-14 | -0.6893 | 0.1652 | 0.035 | -4.1725
-13.5 | -0.6887 | 0.15441 | 0.0306 | -4.4602
-13 | -0.6786 | 0.14699 | 0.0273 | -4.6166
-12.5 | -0.6698 | 0.13948 | 0.0241 | -4.8021
-12 | -0.6628 | 0.13143 | 0.0208 | -5.043
-11.5 | -0.6702 | 0.11974 | 0.016 | -5.5971
-11 | -0.679 | 0.10837 | 0.0109 | -6.2656
-10.5 | -0.7402 | 0.08604 | -0.002 | -8.603
-10 | -1.0368 | 0.02197 | -0.0224 | -47.1916
-9.5 | -0.999 | 0.01841 | -0.0192 | -54.264
-9 | -0.944 | 0.01607 | -0.0185 | -58.743
-8.5 | -0.8935 | 0.01443 | -0.0164 | -61.9196
-8 | -0.8464 | 0.01242 | -0.0136 | -68.1481
-7.5 | -0.7949 | 0.01093 | -0.0116 | -72.7264
-7 | -0.7408 | 0.00986 | -0.01 | -75.1318
-6.5 | -0.6848 | 0.00915 | -0.0089 | -74.8415
-6 | -0.6309 | 0.00807 | -0.0074 | -78.1784
-5.5 | -0.5741 | 0.00754 | -0.0066 | -76.1406
-5 | -0.5167 | 0.00715 | -0.006 | -72.2657
-4.5 | -0.4596 | 0.00672 | -0.0053 | -68.3929
-4 | -0.4021 | 0.00637 | -0.0049 | -63.124
-3.5 | -0.3445 | 0.00611 | -0.0045 | -56.383
-3 | -0.2865 | 0.00593 | -0.0043 | -48.3137
-2.5 | -0.229 | 0.00567 | -0.004 | -40.388
-2 | -0.171 | 0.00554 | -0.0039 | -30.8664
-1.5 | -0.1129 | 0.00545 | -0.0039 | -20.7156
-1 | -0.0557 | 0.00527 | -0.0038 | -10.5693
-0.5 | 0.0011 | 0.00517 | -0.0036 | 0.21277
0 | 0.057 | 0.00497 | -0.0034 | 11.4688
0.5 | 0.1111 | 0.00476 | -0.0029 | 23.3403
1 | 0.1605 | 0.00419 | -0.0017 | 38.3055
1.5 | 0.2091 | 0.00398 | -0.0001 | 52.5377
2 | 0.2603 | 0.00405 | 0.0014 | 64.2716
2.5 | 0.3142 | 0.00448 | 0.0021 | 70.1339
3 | 0.3685 | 0.00486 | 0.0029 | 75.823
3.5 | 0.4222 | 0.00529 | 0.0038 | 79.811
4 | 0.4761 | 0.00567 | 0.0047 | 83.9683
4.5 | 0.5331 | 0.00597 | 0.0049 | 89.2965
5 | 0.5921 | 0.0063 | 0.0047 | 93.9841
5.5 | 0.6524 | 0.00663 | 0.0042 | 98.4012
6 | 0.7136 | 0.00701 | 0.0036 | 101.7974
6.5 | 0.7743 | 0.00737 | 0.0031 | 105.0611
7 | 0.8323 | 0.00774 | 0.0034 | 107.5323
7.5 | 0.8945 | 0.00827 | 0.0026 | 108.162
8 | 0.9572 | 0.00868 | 0.0019 | 110.2765
8.5 | 1.0187 | 0.00923 | 0.0015 | 110.3684
9 | 1.08 | 0.00985 | 0.0012 | 109.6447
9.5 | 1.1404 | 0.01058 | 0.0012 | 107.7883
10 | 1.1994 | 0.01145 | 0.0015 | 104.7511
10.5 | 1.2579 | 0.01238 | 0.002 | 101.6074
11 | 1.314 | 0.0136 | 0.0029 | 96.6176
11.5 | 1.3627 | 0.01542 | 0.0051 | 88.3722
12 | 1.3922 | 0.01693 | 0.0111 | 82.2327
12.5 | 1.4187 | 0.01894 | 0.0172 | 74.905
13 | 1.4407 | 0.0218 | 0.0228 | 66.0872
13.5 | 1.4436 | 0.02539 | 0.0301 | 56.857
14 | 1.4279 | 0.03015 | 0.0368 | 47.3599
14.5 | 1.4014 | 0.03693 | 0.0398 | 37.9475
15 | 1.3659 | 0.04665 | 0.0375 | 29.2797
15.5 | 1.3241 | 0.06039 | 0.0288 | 21.9258
16 | 1.2737 | 0.07897 | 0.0157 | 16.1289
16.5 | 1.1956 | 0.10189 | 0.0032 | 11.7342
17 | 1.0765 | 0.13167 | -0.0132 | 8.1757
17.5 | 0.9722 | 0.16384 | -0.0319 | 5.9338
18 | 0.9343 | 0.18439 | -0.0433 | 5.067
18.5 | 0.8738 | 0.22015 | -0.0605 | 3.9691

## 87. Re 6M Mach 0.50 (1)
BIGFOIL.COM POLAR EXPORT
rc08b3
RC-08(B)3 |  |  |  | Cl Max: | 1.09 | at alpha= | 20 | deg
JavaFoil+Calcfoil stall+Eppler ext transition |  |  |  | L/D Max: | 86.253 | at alpha= | 5.5 | deg
Re: | 6000000 |  |  | Cd Min: | 0.00568 | at alpha= | 1 | deg
Mach: | 0.5 |  |  | Cl=0 at alpha= | -0.28676 | deg
|  |  |  | @ Cl=0.1, Cd= | 0.0071994
|  |  |  | @ Cl=0.4, Cd= | 0.0069773
|  |  |  | @ Cl=0.6, Cd= | 0.0086558
alpha (deg) | Cl | Cd | Cm | Cl/Cd
-20 | -1.059 | 0.15807 | 0.016 | -6.701
-19.5 | -1.033 | 0.1501 | 0.016 | -6.88
-19 | -1.006 | 0.14679 | 0.015 | -6.851
-18.5 | -0.978 | 0.14407 | 0.015 | -6.786
-18 | -0.951 | 0.13905 | 0.014 | -6.837
-17.5 | -0.925 | 0.13419 | 0.014 | -6.891
-17 | -0.899 | 0.1282 | 0.013 | -7.009
-16.5 | -0.873 | 0.12606 | 0.013 | -6.922
-16 | -0.848 | 0.12304 | 0.013 | -6.891
-15.5 | -0.822 | 0.11636 | 0.013 | -7.063
-15 | -0.795 | 0.11032 | 0.012 | -7.206
-14.5 | -0.767 | 0.10812 | 0.012 | -7.095
-14 | -0.74 | 0.10217 | 0.011 | -7.239
-13.5 | -0.713 | 0.09779 | 0.011 | -7.29
-13 | -0.687 | 0.09241 | 0.01 | -7.43
-12.5 | -0.66 | 0.09194 | 0.01 | -7.178
-12 | -0.634 | 0.0886 | 0.01 | -7.151
-11.5 | -0.607 | 0.0855 | 0.009 | -7.103
-11 | -0.58 | 0.08235 | 0.009 | -7.046
-10.5 | -0.553 | 0.07553 | 0.008 | -7.32
-10 | -0.527 | 0.06698 | 0.008 | -7.867
-9.5 | -0.5 | 0.06312 | 0.008 | -7.929
-9 | -0.474 | 0.05813 | 0.008 | -8.151
-8.5 | -0.447 | 0.05423 | 0.007 | -8.244
-8 | -0.42 | 0.05031 | 0.007 | -8.354
-7.5 | -0.391 | 0.0579 | 0.006 | -6.756
-7 | -0.364 | 0.05072 | 0.006 | -7.186
-6.5 | -0.339 | 0.04471 | 0.006 | -7.578
-6 | -0.313 | 0.04097 | 0.006 | -7.64
-5.5 | -0.291 | 0.03449 | 0.006 | -8.429
-5 | -0.418 | 0.00867 | 0.009 | -48.228
-4.5 | -0.478 | 0.00796 | 0.008 | -60.069
-4 | -0.453 | 0.00912 | 0.008 | -49.696
-3.5 | -0.408 | 0.00881 | 0.007 | -46.343
-3 | -0.353 | 0.00825 | 0.006 | -42.785
-2.5 | -0.293 | 0.00796 | 0.005 | -36.756
-2 | -0.229 | 0.00818 | 0.005 | -27.964
-1.5 | -0.163 | 0.00732 | 0.004 | -22.276
-1 | -0.096 | 0.00733 | 0.003 | -13.153
-0.5 | -0.029 | 0.00682 | 0.002 | -4.269
0 | 0.039 | 0.00702 | 0.002 | 5.498
0.5 | 0.107 | 0.00722 | 0.001 | 14.753
1 | 0.174 | 0.00568 | 0 | 30.721
1.5 | 0.242 | 0.00574 | -0.001 | 42.186
2 | 0.31 | 0.00594 | -0.002 | 52.131
2.5 | 0.377 | 0.00684 | -0.002 | 55.102
3 | 0.444 | 0.00724 | -0.003 | 61.293
3.5 | 0.51 | 0.00777 | -0.004 | 65.599
4 | 0.574 | 0.00853 | -0.005 | 67.331
4.5 | 0.636 | 0.00883 | -0.006 | 71.979
5 | 0.693 | 0.00932 | -0.006 | 74.374
5.5 | 0.744 | 0.00863 | -0.007 | 86.253
6 | 0.786 | 0.01043 | -0.008 | 75.308
6.5 | 0.809 | 0.00971 | -0.009 | 83.249
7 | 0.792 | 0.01208 | -0.01 | 65.607
7.5 | 0.525 | 0.01089 | -0.011 | 48.208
8 | 0.453 | 0.052 | -0.006 | 8.703
8.5 | 0.477 | 0.05913 | -0.006 | 8.063
9 | 0.503 | 0.06801 | -0.006 | 7.393
9.5 | 0.531 | 0.06284 | -0.007 | 8.45
10 | 0.558 | 0.06683 | -0.007 | 8.343
10.5 | 0.584 | 0.0723 | -0.008 | 8.077
11 | 0.61 | 0.07834 | -0.008 | 7.791
11.5 | 0.638 | 0.08533 | -0.009 | 7.478
12 | 0.666 | 0.09033 | -0.01 | 7.368
12.5 | 0.692 | 0.09742 | -0.01 | 7.102
13 | 0.718 | 0.0958 | -0.01 | 7.492
13.5 | 0.744 | 0.10264 | -0.011 | 7.25
14 | 0.771 | 0.10539 | -0.011 | 7.314
14.5 | 0.799 | 0.11005 | -0.012 | 7.264
15 | 0.828 | 0.11509 | -0.013 | 7.191
15.5 | 0.855 | 0.11833 | -0.014 | 7.228
16 | 0.88 | 0.12935 | -0.014 | 6.806
16.5 | 0.905 | 0.12703 | -0.014 | 7.123
17 | 0.931 | 0.13107 | -0.015 | 7.104
17.5 | 0.959 | 0.13457 | -0.016 | 7.128
18 | 0.988 | 0.13887 | -0.017 | 7.115
18.5 | 1.018 | 0.14063 | -0.018 | 7.238
19 | 1.045 | 0.14476 | -0.019 | 7.222
19.5 | 1.069 | 0.15522 | -0.019 | 6.89
20 | 1.09 | 0.15184 | -0.019 | 7.178

## 88. Re 6M Mach 0.50 (2)
BIGFOIL.COM POLAR EXPORT
rc08b3
RC-08(B)3 |  |  |  | Cl Max: | 1.0179 | at alpha= | 8 | deg
XFOIL ncrit=9 |  |  |  | L/D Max: | 103.843 | at alpha= | 6 | deg
Re: | 6000000 |  |  | Cd Min: | 0.28701 | at alpha= | -20 | deg
Mach: | 0.5 |  |  | Cl=0 at alpha= | -0.54836 | deg
|  |  |  | @ Cl=0.1, Cd= | 0.0050054
|  |  |  | @ Cl=0.4, Cd= | 0.005085
|  |  |  | @ Cl=0.6, Cd= | 0.0064142
alpha (deg) | Cl | Cd | Cm | Cl/Cd
-20 | -0.9338 | 0.28701 | 0.099 | -3.2535
-19.5 | -0.912 | 0.2784 | 0.0936 | -3.2759
-19 | -0.8903 | 0.26972 | 0.0883 | -3.3008
-18.5 | -0.8695 | 0.26121 | 0.0831 | -3.3287
-18 | -0.8482 | 0.25184 | 0.0778 | -3.368
-17.5 | -0.827 | 0.24294 | 0.0728 | -3.4041
-17 | -0.8062 | 0.23354 | 0.0678 | -3.4521
-16.5 | -0.7859 | 0.22511 | 0.0629 | -3.4912
-16 | -0.7656 | 0.21677 | 0.0583 | -3.5319
-15.5 | -0.7469 | 0.20776 | 0.0536 | -3.595
-15 | -0.7274 | 0.19967 | 0.0492 | -3.643
-14.5 | -0.7094 | 0.19092 | 0.0448 | -3.7157
-14 | -0.6918 | 0.18242 | 0.0406 | -3.7923
-13.5 | -0.6771 | 0.17318 | 0.0364 | -3.9098
-13 | -0.6621 | 0.16444 | 0.0325 | -4.0264
-12.5 | -0.6507 | 0.15515 | 0.0283 | -4.194
-12 | -0.6375 | 0.1471 | 0.0247 | -4.3338
-11.5 | -0.6241 | 0.13926 | 0.0213 | -4.4815
-11 | -0.6135 | 0.13099 | 0.0178 | -4.6836
-10.5 | -0.6064 | 0.12191 | 0.0141 | -4.9742
-10 | -0.6018 | 0.11259 | 0.0102 | -5.3451
-9.5 | -0.5963 | 0.10387 | 0.0063 | -5.7408
-9 | -0.5986 | 0.09389 | 0.0014 | -6.3755
-8.5 | -0.5967 | 0.08501 | -0.0035 | -7.0192
-8 | -0.5943 | 0.07631 | -0.0091 | -7.788
-7.5 | -0.5992 | 0.06598 | -0.02 | -9.0815
-7 | -0.6065 | 0.05616 | -0.0266 | -10.7995
-6.5 | -0.6032 | 0.04634 | -0.0297 | -13.0168
-6 | -0.5932 | 0.03629 | -0.0296 | -16.3461
-5.5 | -0.577 | 0.02608 | -0.0263 | -22.1242
-5 | -0.5599 | 0.01538 | -0.0202 | -36.4044
-4.5 | -0.5137 | 0.01012 | -0.0156 | -50.7609
-4 | -0.4518 | 0.00814 | -0.0126 | -55.5037
-3.5 | -0.3875 | 0.00706 | -0.0103 | -54.8867
-3 | -0.3222 | 0.00642 | -0.0086 | -50.1869
-2.5 | -0.2555 | 0.00606 | -0.0075 | -42.1617
-2 | -0.19 | 0.00572 | -0.0066 | -33.2168
-1.5 | -0.1238 | 0.00557 | -0.0061 | -22.2262
-1 | -0.0579 | 0.00546 | -0.0057 | -10.6044
-0.5 | 0.0062 | 0.00531 | -0.0053 | 1.1676
0.5 | 0.1294 | 0.00491 | -0.0039 | 26.3544
1 | 0.1836 | 0.00435 | -0.0021 | 42.2069
1.5 | 0.2359 | 0.00408 | 0.0004 | 57.8186
2 | 0.2933 | 0.00423 | 0.0024 | 69.3381
2.5 | 0.3537 | 0.00473 | 0.0037 | 74.778
3 | 0.415 | 0.0052 | 0.005 | 79.8077
3.5 | 0.4775 | 0.00568 | 0.0062 | 84.0669
4 | 0.5416 | 0.00606 | 0.0074 | 89.3729
4.5 | 0.6059 | 0.00645 | 0.0089 | 93.938
5 | 0.6764 | 0.00683 | 0.0093 | 99.0337
5.5 | 0.7475 | 0.00735 | 0.0101 | 101.7007
6 | 0.8214 | 0.00791 | 0.0109 | 103.8432
6.5 | 0.8947 | 0.00862 | 0.0125 | 103.7935
7 | 0.9613 | 0.00998 | 0.016 | 96.3226
7.5 | 1.0153 | 0.01423 | 0.0203 | 71.3493
8 | 1.0179 | 0.02437 | 0.0256 | 41.7686
8.5 | 0.9932 | 0.03242 | 0.0329 | 30.6354
9 | 0.9492 | 0.0381 | 0.0416 | 24.9134
9.5 | 0.9154 | 0.04764 | 0.0385 | 19.2149
10 | 0.8891 | 0.06091 | 0.0271 | 14.5969
10.5 | 0.8711 | 0.07641 | 0.0161 | 11.4003
11 | 0.8523 | 0.08896 | 0.0088 | 9.5807
11.5 | 0.8355 | 0.10094 | 0.0023 | 8.2772
12 | 0.8217 | 0.11261 | -0.0036 | 7.2969
12.5 | 0.8087 | 0.12471 | -0.0097 | 6.4846
13 | 0.7968 | 0.13751 | -0.0161 | 5.7945

## 89. Re 7M Mach 0.00 (1)
BIGFOIL.COM POLAR EXPORT
rc08b3
RC-08(B)3 |  |  |  | Cl Max: | 1.02 | at alpha= | 11 | deg
JavaFoil+Calcfoil stall+Eppler ext transition |  |  |  | L/D Max: | 99.414 | at alpha= | 8.5 | deg
Re: | 7000000 |  |  | Cd Min: | 0.00582 | at alpha= | 2 | deg
Mach: | 0 |  |  | Cl=0 at alpha= | -0.28448 | deg
|  |  |  | @ Cl=0.1, Cd= | 0.0070217
|  |  |  | @ Cl=0.4, Cd= | 0.0068295
|  |  |  | @ Cl=0.6, Cd= | 0.008164
alpha (deg) | Cl | Cd | Cm | Cl/Cd
-14 | -0.586 | 0.09233 | 0.01 | -6.344
-13.5 | -0.611 | 0.0853 | 0.01 | -7.159
-13 | -0.622 | 0.08244 | 0.009 | -7.546
-12.5 | -0.633 | 0.07769 | 0.009 | -8.144
-12 | -0.642 | 0.07281 | 0.009 | -8.822
-11.5 | -0.65 | 0.06765 | 0.009 | -9.607
-11 | -0.652 | 0.06543 | 0.008 | -9.96
-10.5 | -0.652 | 0.06231 | 0.008 | -10.466
-10 | -0.648 | 0.0602 | 0.007 | -10.758
-9.5 | -0.647 | 0.05349 | 0.008 | -12.099
-9 | -0.776 | 0.00986 | 0.012 | -78.686
-8.5 | -0.759 | 0.0096 | 0.012 | -79.021
-8 | -0.738 | 0.00925 | 0.011 | -79.773
-7.5 | -0.712 | 0.01008 | 0.011 | -70.619
-7 | -0.681 | 0.00808 | 0.01 | -84.257
-6.5 | -0.646 | 0.00856 | 0.01 | -75.507
-6 | -0.608 | 0.00826 | 0.009 | -73.567
-5.5 | -0.565 | 0.00811 | 0.008 | -69.683
-5 | -0.52 | 0.00694 | 0.008 | -74.833
-4.5 | -0.471 | 0.00769 | 0.007 | -61.26
-4 | -0.42 | 0.00836 | 0.007 | -50.242
-3.5 | -0.367 | 0.00788 | 0.006 | -46.565
-3 | -0.312 | 0.00796 | 0.005 | -39.233
-2.5 | -0.256 | 0.00788 | 0.005 | -32.544
-2 | -0.199 | 0.0077 | 0.004 | -25.903
-1.5 | -0.142 | 0.00713 | 0.003 | -19.879
-1 | -0.084 | 0.00697 | 0.003 | -12.006
-0.5 | -0.025 | 0.00679 | 0.002 | -3.713
0 | 0.033 | 0.00684 | 0.001 | 4.89
0.5 | 0.092 | 0.007 | 0.001 | 13.185
1 | 0.151 | 0.00716 | 0 | 21.083
1.5 | 0.21 | 0.00612 | -0.001 | 34.286
2 | 0.268 | 0.00582 | -0.001 | 46.09
2.5 | 0.327 | 0.00648 | -0.002 | 50.394
3 | 0.385 | 0.00677 | -0.003 | 56.868
3.5 | 0.443 | 0.007 | -0.003 | 63.226
4 | 0.5 | 0.00777 | -0.004 | 64.297
4.5 | 0.556 | 0.00798 | -0.005 | 69.643
5 | 0.611 | 0.00821 | -0.006 | 74.441
5.5 | 0.664 | 0.00846 | -0.006 | 78.519
6 | 0.716 | 0.00868 | -0.007 | 82.51
6.5 | 0.765 | 0.00895 | -0.008 | 85.523
7 | 0.813 | 0.00947 | -0.008 | 85.845
7.5 | 0.857 | 0.00983 | -0.009 | 87.172
8 | 0.898 | 0.01021 | -0.01 | 87.958
8.5 | 0.935 | 0.00941 | -0.011 | 99.414
9 | 0.969 | 0.00979 | -0.011 | 98.994
9.5 | 0.997 | 0.01031 | -0.012 | 96.744
10 | 1.012 | 0.01078 | -0.013 | 93.841
10.5 | 1.019 | 0.01129 | -0.013 | 90.266
11 | 1.02 | 0.0118 | -0.014 | 86.386
11.5 | 0.999 | 0.01451 | -0.015 | 68.852
12 | 0.971 | 0.01669 | -0.015 | 58.194
12.5 | 0.819 | 0.0647 | -0.011 | 12.655
13 | 0.779 | 0.08191 | -0.01 | 9.514
13.5 | 0.753 | 0.08947 | -0.01 | 8.422
14 | 0.726 | 0.09555 | -0.01 | 7.597
14.5 | 0.699 | 0.10077 | -0.01 | 6.938
15 | 0.668 | 0.10877 | -0.01 | 6.145
15.5 | 0.641 | 0.11028 | -0.011 | 5.811
16 | 0.61 | 0.11826 | -0.011 | 5.158

## 90. Re 7M Mach 0.00 (2)
BIGFOIL.COM POLAR EXPORT
rc08b3
RC-08(B)3 |  |  |  | Cl Max: | 1.6925 | at alpha= | 18 | deg
XFOIL ncrit=9 |  |  |  | L/D Max: | 116.534 | at alpha= | 9 | deg
Re: | 7000000 |  |  | Cd Min: | 0.06283 | at alpha= | 20 | deg
Mach: | 0 |  |  | Cl=0 at alpha= | -0.49078 | deg
|  |  |  | @ Cl=0.1, Cd= | 0.0047337
|  |  |  | @ Cl=0.4, Cd= | 0.0049984
|  |  |  | @ Cl=0.6, Cd= | 0.0061389
alpha (deg) | Cl | Cd | Cm | Cl/Cd
-19 | -1.6143 | 0.04227 | -0.043 | -38.1902
-18.5 | -1.6472 | 0.03508 | -0.0413 | -46.9555
-18 | -1.6617 | 0.03089 | -0.036 | -53.7941
-17.5 | -1.6636 | 0.02809 | -0.0296 | -59.2239
-17 | -1.6458 | 0.02585 | -0.0254 | -63.6673
-16.5 | -1.6172 | 0.02404 | -0.0225 | -67.2712
-16 | -1.5835 | 0.02247 | -0.0201 | -70.4717
-15.5 | -1.5458 | 0.02113 | -0.0181 | -73.1566
-15 | -1.5051 | 0.01997 | -0.0165 | -75.3681
-14.5 | -1.4624 | 0.01891 | -0.015 | -77.3347
-14 | -1.4177 | 0.01799 | -0.0138 | -78.8049
-13.5 | -1.3716 | 0.01716 | -0.0128 | -79.9301
-13 | -1.3245 | 0.01637 | -0.0118 | -80.9102
-12.5 | -1.2764 | 0.01564 | -0.0109 | -81.6113
-12 | -1.2305 | 0.0145 | -0.0098 | -84.8621
-11.5 | -1.1871 | 0.01287 | -0.0081 | -92.2378
-11 | -1.1387 | 0.01194 | -0.0072 | -95.3685
-10.5 | -1.089 | 0.0112 | -0.0063 | -97.2321
-10 | -1.0344 | 0.01056 | -0.0066 | -97.9545
-9.5 | -0.977 | 0.00999 | -0.0073 | -97.7978
-9 | -0.9259 | 0.00958 | -0.0066 | -96.6493
-8.5 | -0.8747 | 0.00915 | -0.0058 | -95.5956
-8 | -0.8222 | 0.00879 | -0.0052 | -93.5381
-7.5 | -0.7688 | 0.00848 | -0.0049 | -90.6604
-7 | -0.7144 | 0.00824 | -0.0047 | -86.699
-6.5 | -0.6616 | 0.00767 | -0.0042 | -86.2581
-6 | -0.6087 | 0.00711 | -0.0037 | -85.6118
-5.5 | -0.5543 | 0.00676 | -0.0035 | -81.997
-5 | -0.4997 | 0.00648 | -0.0033 | -77.1142
-4.5 | -0.4448 | 0.00621 | -0.0032 | -71.6264
-4 | -0.3896 | 0.00599 | -0.0031 | -65.0417
-3.5 | -0.334 | 0.00583 | -0.0031 | -57.2899
-3 | -0.2782 | 0.0057 | -0.0031 | -48.807
-2.5 | -0.2228 | 0.00551 | -0.0031 | -40.4356
-2 | -0.167 | 0.0054 | -0.0031 | -30.9259
-1.5 | -0.111 | 0.00532 | -0.0032 | -20.8647
-1 | -0.0559 | 0.00517 | -0.0031 | -10.8124
-0.5 | -0.001 | 0.00511 | -0.0031 | -0.19569
0 | 0.0532 | 0.00497 | -0.0029 | 10.7042
1 | 0.1562 | 0.00445 | -0.0019 | 35.1011
1.5 | 0.2056 | 0.00432 | -0.001 | 47.5926
2 | 0.2535 | 0.00406 | 0.0005 | 62.4384
2.5 | 0.3048 | 0.00437 | 0.0014 | 69.7483
3 | 0.3584 | 0.00469 | 0.0018 | 76.4179
3.5 | 0.411 | 0.00508 | 0.0023 | 80.9055
4 | 0.4631 | 0.0054 | 0.003 | 85.7593
4.5 | 0.5156 | 0.0057 | 0.0036 | 90.4561
5 | 0.5705 | 0.00598 | 0.0036 | 95.4013
5.5 | 0.6262 | 0.00628 | 0.0034 | 99.7134
6 | 0.6822 | 0.00657 | 0.003 | 103.8356
6.5 | 0.7389 | 0.0069 | 0.0025 | 107.087
7 | 0.7944 | 0.00719 | 0.0022 | 110.4868
7.5 | 0.8516 | 0.00757 | 0.0014 | 112.4967
8 | 0.9101 | 0.00798 | 0.0003 | 114.0476
8.5 | 0.9683 | 0.00833 | -0.0007 | 116.2425
9 | 1.0255 | 0.0088 | -0.0017 | 116.5341
9.5 | 1.0821 | 0.00931 | -0.0025 | 116.2299
10 | 1.1381 | 0.0098 | -0.0033 | 116.1327
10.5 | 1.1927 | 0.01048 | -0.0039 | 113.8073
11 | 1.2471 | 0.01107 | -0.0044 | 112.6558
11.5 | 1.3004 | 0.01173 | -0.0048 | 110.861
12 | 1.3523 | 0.01255 | -0.005 | 107.753
12.5 | 1.3988 | 0.0135 | -0.0041 | 103.6148
13 | 1.4336 | 0.01425 | -0.0007 | 100.6035
13.5 | 1.4711 | 0.01501 | 0.0021 | 98.008
14 | 1.5104 | 0.01588 | 0.0042 | 95.1134
14.5 | 1.5498 | 0.01689 | 0.0061 | 91.7584
15 | 1.5873 | 0.01804 | 0.0081 | 87.9878
15.5 | 1.6212 | 0.01937 | 0.0104 | 83.6964
16 | 1.6489 | 0.02085 | 0.0137 | 79.0839
16.5 | 1.666 | 0.02255 | 0.0183 | 73.8803
17 | 1.6796 | 0.02467 | 0.0223 | 68.0827
17.5 | 1.6886 | 0.0274 | 0.0258 | 61.6277
18 | 1.6925 | 0.03088 | 0.0285 | 54.8089
18.5 | 1.6892 | 0.03552 | 0.0301 | 47.5563
19 | 1.6772 | 0.04177 | 0.03 | 40.1532
19.5 | 1.6549 | 0.05029 | 0.0275 | 32.9071
20 | 1.6147 | 0.06283 | 0.0215 | 25.6995

## 91. Re 7M Mach 0.10 (1)
BIGFOIL.COM POLAR EXPORT
rc08b3
RC-08(B)3 |  |  |  | Cl Max: | 1.013 | at alpha= | 10.5 | deg
JavaFoil+Calcfoil stall+Eppler ext transition |  |  |  | L/D Max: | 99.637 | at alpha= | 8.5 | deg
Re: | 7000000 |  |  | Cd Min: | 0.00587 | at alpha= | 2 | deg
Mach: | 0.1 |  |  | Cl=0 at alpha= | -0.28814 | deg
|  |  |  | @ Cl=0.1, Cd= | 0.007073
|  |  |  | @ Cl=0.4, Cd= | 0.0068683
|  |  |  | @ Cl=0.6, Cd= | 0.11249
alpha (deg) | Cl | Cd | Cm | Cl/Cd
-14 | -0.548 | 0.09337 | 0.01 | -5.871
-13.5 | -0.576 | 0.08688 | 0.01 | -6.631
-13 | -0.591 | 0.08292 | 0.009 | -7.132
-12.5 | -0.606 | 0.07853 | 0.009 | -7.712
-12 | -0.618 | 0.07339 | 0.009 | -8.425
-11.5 | -0.629 | 0.06857 | 0.009 | -9.17
-11 | -0.634 | 0.06595 | 0.008 | -9.613
-10.5 | -0.638 | 0.06285 | 0.008 | -10.145
-10 | -0.636 | 0.06019 | 0.008 | -10.573
-9.5 | -0.632 | 0.05713 | 0.007 | -11.069
-9 | -0.767 | 0.01011 | 0.013 | -75.856
-8.5 | -0.753 | 0.00967 | 0.012 | -77.809
-8 | -0.734 | 0.00928 | 0.011 | -79.089
-7.5 | -0.709 | 0.01013 | 0.011 | -70.008
-7 | -0.68 | 0.00805 | 0.01 | -84.492
-6.5 | -0.646 | 0.00854 | 0.01 | -75.669
-6 | -0.608 | 0.00835 | 0.009 | -72.854
-5.5 | -0.566 | 0.00816 | 0.008 | -69.39
-5 | -0.521 | 0.007 | 0.008 | -74.434
-4.5 | -0.473 | 0.00777 | 0.007 | -60.826
-4 | -0.422 | 0.00831 | 0.007 | -50.711
-3.5 | -0.369 | 0.00792 | 0.006 | -46.557
-3 | -0.314 | 0.00803 | 0.005 | -39.08
-2.5 | -0.258 | 0.00785 | 0.005 | -32.806
-2 | -0.2 | 0.00776 | 0.004 | -25.824
-1.5 | -0.142 | 0.0071 | 0.003 | -20.075
-1 | -0.084 | 0.0069 | 0.003 | -12.177
-0.5 | -0.025 | 0.00674 | 0.002 | -3.761
0 | 0.034 | 0.00685 | 0.001 | 4.905
0.5 | 0.093 | 0.00706 | 0.001 | 13.126
1 | 0.152 | 0.00717 | 0 | 21.184
1.5 | 0.211 | 0.00618 | -0.001 | 34.119
2 | 0.27 | 0.00587 | -0.001 | 45.924
2.5 | 0.328 | 0.00651 | -0.002 | 50.42
3 | 0.387 | 0.00681 | -0.003 | 56.789
3.5 | 0.445 | 0.00707 | -0.003 | 62.983
4 | 0.502 | 0.00775 | -0.004 | 64.793
4.5 | 0.559 | 0.00796 | -0.005 | 70.16
5 | 0.614 | 0.00819 | -0.006 | 74.978
5.5 | 0.667 | 0.00854 | -0.006 | 78.142
6 | 0.719 | 0.00867 | -0.007 | 82.956
6.5 | 0.768 | 0.00918 | -0.008 | 83.71
7 | 0.815 | 0.00954 | -0.008 | 85.496
7.5 | 0.859 | 0.0099 | -0.009 | 86.755
8 | 0.9 | 0.01029 | -0.01 | 87.438
8.5 | 0.937 | 0.0094 | -0.011 | 99.637
9 | 0.969 | 0.00989 | -0.011 | 98.051
9.5 | 0.996 | 0.01033 | -0.012 | 96.438
10 | 1.008 | 0.01089 | -0.013 | 92.609
10.5 | 1.013 | 0.01144 | -0.013 | 88.495
11 | 1.01 | 0.01197 | -0.014 | 84.371
11.5 | 0.98 | 0.01516 | -0.015 | 64.622
12 | 0.924 | 0.0218 | -0.015 | 42.377
12.5 | 0.785 | 0.0737 | -0.01 | 10.651
13 | 0.753 | 0.08428 | -0.01 | 8.937
13.5 | 0.723 | 0.09101 | -0.009 | 7.95
14 | 0.693 | 0.09765 | -0.01 | 7.099
14.5 | 0.661 | 0.10582 | -0.01 | 6.244
15 | 0.627 | 0.11162 | -0.01 | 5.619
15.5 | 0.595 | 0.11249 | -0.011 | 5.29

## 92. Re 7M Mach 0.10 (2)
BIGFOIL.COM POLAR EXPORT
rc08b3
RC-08(B)3 |  |  |  | Cl Max: | 1.6598 | at alpha= | 17.5 | deg
XFOIL ncrit=9 |  |  |  | L/D Max: | 116.083 | at alpha= | 8.5 | deg
Re: | 7000000 |  |  | Cd Min: | 0.09516 | at alpha= | 20 | deg
Mach: | 0.1 |  |  | Cl=0 at alpha= | -0.48952 | deg
|  |  |  | @ Cl=0.1, Cd= | 0.0048739
|  |  |  | @ Cl=0.4, Cd= | 0.0049927
|  |  |  | @ Cl=0.6, Cd= | 0.0061352
alpha (deg) | Cl | Cd | Cm | Cl/Cd
-18 | -1.5011 | 0.04911 | -0.0418 | -30.5661
-17.5 | -1.5553 | 0.03814 | -0.0444 | -40.7787
-17 | -1.5846 | 0.03256 | -0.0388 | -48.6671
-16.5 | -1.5927 | 0.029 | -0.0317 | -54.9207
-16 | -1.5742 | 0.0262 | -0.0276 | -60.084
-15.5 | -1.5444 | 0.02408 | -0.0245 | -64.1362
-15 | -1.5085 | 0.02235 | -0.022 | -67.4944
-14.5 | -1.4689 | 0.02083 | -0.0198 | -70.5185
-14 | -1.4263 | 0.01953 | -0.0179 | -73.0312
-13.5 | -1.3811 | 0.01843 | -0.0164 | -74.9376
-13 | -1.3344 | 0.01743 | -0.015 | -76.5577
-12.5 | -1.2861 | 0.01656 | -0.0138 | -77.663
-12 | -1.236 | 0.01589 | -0.0128 | -77.7848
-11.5 | -1.1929 | 0.01408 | -0.0109 | -84.723
-11 | -1.1468 | 0.01264 | -0.0093 | -90.7278
-10.5 | -1.0971 | 0.01172 | -0.0082 | -93.6092
-9.5 | -0.9844 | 0.01035 | -0.0087 | -95.1111
-9 | -0.9326 | 0.00987 | -0.0077 | -94.4883
-8.5 | -0.8811 | 0.00938 | -0.0068 | -93.9339
-8 | -0.8282 | 0.00894 | -0.0061 | -92.6398
-7.5 | -0.7744 | 0.00858 | -0.0056 | -90.2564
-7 | -0.7195 | 0.00831 | -0.0053 | -86.5824
-6.5 | -0.6645 | 0.00804 | -0.005 | -82.6493
-6 | -0.6125 | 0.00719 | -0.0042 | -85.1878
-5.5 | -0.5578 | 0.00682 | -0.0039 | -81.7889
-5 | -0.5027 | 0.00653 | -0.0036 | -76.9832
-4.5 | -0.4474 | 0.00624 | -0.0034 | -71.6987
-4 | -0.3918 | 0.00601 | -0.0033 | -65.1913
-3.5 | -0.3359 | 0.00584 | -0.0032 | -57.5171
-3 | -0.2797 | 0.00571 | -0.0033 | -48.9842
-2.5 | -0.2239 | 0.00552 | -0.0032 | -40.5616
-2 | -0.1678 | 0.00541 | -0.0032 | -31.0166
-1.5 | -0.1115 | 0.00533 | -0.0033 | -20.9193
-1 | -0.056 | 0.00518 | -0.0032 | -10.8108
0 | 0.0537 | 0.00497 | -0.003 | 10.8048
0.5 | 0.1067 | 0.00486 | -0.0027 | 21.9547
1 | 0.1571 | 0.00446 | -0.0019 | 35.2242
1.5 | 0.2067 | 0.00432 | -0.001 | 47.8472
2 | 0.2548 | 0.00407 | 0.0006 | 62.6044
2.5 | 0.3064 | 0.00438 | 0.0014 | 69.9543
3 | 0.3603 | 0.0047 | 0.0018 | 76.6596
3.5 | 0.4132 | 0.00509 | 0.0024 | 81.1788
4 | 0.4656 | 0.00542 | 0.0032 | 85.9041
4.5 | 0.5187 | 0.00572 | 0.0037 | 90.6818
5 | 0.5738 | 0.006 | 0.0038 | 95.6333
5.5 | 0.63 | 0.00629 | 0.0035 | 100.159
6 | 0.6864 | 0.0066 | 0.0033 | 104
6.5 | 0.7436 | 0.00693 | 0.0028 | 107.3016
7 | 0.7997 | 0.00723 | 0.0025 | 110.6086
7.5 | 0.8572 | 0.00763 | 0.0018 | 112.346
8 | 0.9163 | 0.00803 | 0.0008 | 114.1096
8.5 | 0.9751 | 0.0084 | -0.0002 | 116.0833
9 | 1.0327 | 0.00891 | -0.001 | 115.9035
10 | 1.1466 | 0.00997 | -0.0024 | 115.005
10.5 | 1.2019 | 0.01066 | -0.0029 | 112.7486
11 | 1.257 | 0.01128 | -0.0033 | 111.4362
11.5 | 1.3105 | 0.01204 | -0.0034 | 108.8455
12 | 1.3626 | 0.01299 | -0.0034 | 104.8961
12.5 | 1.4071 | 0.0139 | -0.0018 | 101.2302
13 | 1.4428 | 0.01466 | 0.0018 | 98.4175
13.5 | 1.4803 | 0.01555 | 0.0048 | 95.1961
14 | 1.5194 | 0.01659 | 0.0072 | 91.5853
14.5 | 1.5576 | 0.0178 | 0.0095 | 87.5056
15 | 1.5928 | 0.01919 | 0.012 | 83.0016
15.5 | 1.6228 | 0.02078 | 0.0152 | 78.0943
16 | 1.6401 | 0.02257 | 0.0202 | 72.6673
16.5 | 1.6525 | 0.02485 | 0.0247 | 66.499
17 | 1.6595 | 0.02781 | 0.0285 | 59.6728
17.5 | 1.6598 | 0.03174 | 0.0314 | 52.2936
18 | 1.652 | 0.03705 | 0.0328 | 44.5884
18.5 | 1.6327 | 0.04453 | 0.0318 | 36.6652
19 | 1.6 | 0.05513 | 0.0276 | 29.0223
19.5 | 1.5484 | 0.07056 | 0.019 | 21.9444
20 | 1.4537 | 0.09516 | 0.0047 | 15.2764

## 93. Re 7M Mach 0.25 (1)
BIGFOIL.COM POLAR EXPORT
rc08b3
RC-08(B)3 |  |  |  | Cl Max: | 0.977 | at alpha= | 9.5 | deg
JavaFoil+Calcfoil stall+Eppler ext transition |  |  |  | L/D Max: | 95.105 | at alpha= | 8 | deg
Re: | 7000000 |  |  | Cd Min: | 0.00589 | at alpha= | 2 | deg
Mach: | 0.25 |  |  | Cl=0 at alpha= | -0.28689 | deg
|  |  |  | @ Cl=0.1, Cd= | 0.0070838
|  |  |  | @ Cl=0.4, Cd= | 0.11349
|  |  |  | @ Cl=0.6, Cd= | 0.11349
alpha (deg) | Cl | Cd | Cm | Cl/Cd
-12 | -0.4 | 0.07482 | 0.009 | -5.341
-11.5 | -0.441 | 0.07028 | 0.009 | -6.278
-11 | -0.477 | 0.06763 | 0.009 | -7.051
-10.5 | -0.508 | 0.06281 | 0.008 | -8.092
-10 | -0.536 | 0.05792 | 0.008 | -9.248
-9.5 | -0.551 | 0.05748 | 0.008 | -9.594
-9 | -0.564 | 0.0535 | 0.007 | -10.547
-8.5 | -0.57 | 0.04997 | 0.007 | -11.408
-8 | -0.569 | 0.0471 | 0.007 | -12.075
-7.5 | -0.561 | 0.04401 | 0.007 | -12.757
-7 | -0.666 | 0.00873 | 0.011 | -76.291
-6.5 | -0.641 | 0.00872 | 0.01 | -73.487
-6 | -0.609 | 0.00845 | 0.009 | -72.061
-5.5 | -0.571 | 0.00826 | 0.009 | -69.119
-5 | -0.528 | 0.00855 | 0.008 | -61.772
-4.5 | -0.481 | 0.0078 | 0.007 | -61.685
-4 | -0.431 | 0.00843 | 0.007 | -51.098
-3.5 | -0.377 | 0.00797 | 0.006 | -47.3
-3 | -0.322 | 0.00806 | 0.005 | -39.876
-2.5 | -0.264 | 0.00791 | 0.005 | -33.411
-2 | -0.206 | 0.00781 | 0.004 | -26.347
-1.5 | -0.146 | 0.00719 | 0.003 | -20.354
-1 | -0.086 | 0.00701 | 0.003 | -12.326
-0.5 | -0.026 | 0.00632 | 0.002 | -4.119
0 | 0.035 | 0.00689 | 0.001 | 5.015
0.5 | 0.095 | 0.00711 | 0.001 | 13.4
1 | 0.156 | 0.00679 | 0 | 22.983
1.5 | 0.217 | 0.00623 | -0.001 | 34.8
2 | 0.277 | 0.00589 | -0.001 | 47.02
2.5 | 0.337 | 0.00658 | -0.002 | 51.322
3 | 0.397 | 0.00688 | -0.003 | 57.791
3.5 | 0.457 | 0.00721 | -0.004 | 63.387
4 | 0.516 | 0.00784 | -0.004 | 65.799
4.5 | 0.573 | 0.00807 | -0.005 | 71.079
5 | 0.629 | 0.00841 | -0.006 | 74.864
5.5 | 0.683 | 0.00871 | -0.006 | 78.419
6 | 0.735 | 0.00795 | -0.007 | 92.52
6.5 | 0.784 | 0.0094 | -0.008 | 83.426
7 | 0.829 | 0.00978 | -0.009 | 84.757
7.5 | 0.87 | 0.01019 | -0.009 | 85.389
8 | 0.907 | 0.00953 | -0.01 | 95.105
8.5 | 0.937 | 0.0101 | -0.011 | 92.832
9 | 0.962 | 0.01033 | -0.012 | 93.142
9.5 | 0.977 | 0.01093 | -0.012 | 89.431
10 | 0.971 | 0.01159 | -0.013 | 83.729
10.5 | 0.951 | 0.01236 | -0.014 | 76.93
11 | 0.882 | 0.01769 | -0.014 | 49.828
11.5 | 0.717 | 0.0654 | -0.01 | 10.965
12 | 0.657 | 0.08139 | -0.008 | 8.066
12.5 | 0.599 | 0.0892 | -0.008 | 6.717
13 | 0.536 | 0.0979 | -0.008 | 5.474
13.5 | 0.467 | 0.10388 | -0.009 | 4.492
14 | 0.392 | 0.10975 | -0.009 | 3.572
14.5 | 0.311 | 0.11349 | -0.009 | 2.738

## 94. Re 7M Mach 0.25 (2)
BIGFOIL.COM POLAR EXPORT
rc08b3
RC-08(B)3 |  |  |  | Cl Max: | 1.4738 | at alpha= | 13.5 | deg
XFOIL ncrit=9 |  |  |  | L/D Max: | 114.053 | at alpha= | 8 | deg
Re: | 7000000 |  |  | Cd Min: | 0.19664 | at alpha= | 18.5 | deg
Mach: | 0.25 |  |  | Cl=0 at alpha= | -0.50088 | deg
|  |  |  | @ Cl=0.1, Cd= | 0.0049543
|  |  |  | @ Cl=0.4, Cd= | 0.0049595
|  |  |  | @ Cl=0.6, Cd= | 0.0061584
alpha (deg) | Cl | Cd | Cm | Cl/Cd
-15 | -0.7088 | 0.18266 | 0.0426 | -3.8804
-14.5 | -0.7003 | 0.17336 | 0.0386 | -4.0396
-14 | -0.6958 | 0.16308 | 0.0344 | -4.2666
-13.5 | -0.6931 | 0.15312 | 0.0302 | -4.5265
-13 | -0.6831 | 0.14572 | 0.027 | -4.6878
-12.5 | -0.6745 | 0.13823 | 0.0238 | -4.8795
-12 | -0.6697 | 0.12964 | 0.0202 | -5.1658
-11.5 | -0.6882 | 0.11536 | 0.0142 | -5.9657
-11 | -0.6999 | 0.10368 | 0.0087 | -6.7506
-10.5 | -0.8159 | 0.06949 | -0.0201 | -11.7413
-10 | -1.0266 | 0.02374 | -0.023 | -43.2435
-9 | -0.9594 | 0.01363 | -0.0165 | -70.3888
-8.5 | -0.9071 | 0.01259 | -0.0143 | -72.0492
-8 | -0.8558 | 0.0111 | -0.0121 | -77.0991
-7.5 | -0.8021 | 0.00995 | -0.0103 | -80.6131
-7 | -0.7465 | 0.0091 | -0.009 | -82.033
-6.5 | -0.6894 | 0.00854 | -0.008 | -80.726
-6 | -0.6313 | 0.00818 | -0.0073 | -77.176
-5.5 | -0.577 | 0.00719 | -0.006 | -80.2503
-5 | -0.5194 | 0.00682 | -0.0054 | -76.1584
-4.5 | -0.4619 | 0.00645 | -0.0048 | -71.6124
-4 | -0.4041 | 0.00615 | -0.0044 | -65.7073
-3.5 | -0.3463 | 0.00592 | -0.0041 | -58.4966
-3 | -0.2881 | 0.00575 | -0.004 | -50.1043
-2.5 | -0.2303 | 0.00556 | -0.0038 | -41.4209
-2 | -0.1723 | 0.00544 | -0.0037 | -31.6728
-1.5 | -0.1141 | 0.00536 | -0.0037 | -21.2873
-1 | -0.0567 | 0.00522 | -0.0036 | -10.8621
-0.5 | 0.0001 | 0.00516 | -0.0035 | 0.01938
0 | 0.0563 | 0.00501 | -0.0033 | 11.2375
0.5 | 0.1112 | 0.00494 | -0.0029 | 22.5101
1 | 0.1624 | 0.00447 | -0.002 | 36.3311
1.5 | 0.2131 | 0.00433 | -0.001 | 49.2148
2 | 0.2623 | 0.00409 | 0.0008 | 64.132
2.5 | 0.3155 | 0.00442 | 0.0017 | 71.3801
3 | 0.371 | 0.00476 | 0.0022 | 77.9412
4 | 0.48 | 0.00551 | 0.0037 | 87.1143
4.5 | 0.5354 | 0.0058 | 0.0044 | 92.3103
5 | 0.5922 | 0.00612 | 0.0046 | 96.7647
5.5 | 0.6511 | 0.00641 | 0.0045 | 101.5757
6 | 0.7097 | 0.00678 | 0.0045 | 104.6755
6.5 | 0.7699 | 0.00709 | 0.0042 | 108.5896
7 | 0.8287 | 0.00747 | 0.0042 | 110.9371
7.5 | 0.8885 | 0.00793 | 0.0041 | 112.0429
8 | 0.9512 | 0.00834 | 0.0034 | 114.0528
8.5 | 1.0127 | 0.00891 | 0.003 | 113.6588
9 | 1.0745 | 0.00946 | 0.0026 | 113.5835
9.5 | 1.1348 | 0.01022 | 0.0026 | 111.0372
10 | 1.1947 | 0.01095 | 0.0028 | 109.105
10.5 | 1.2535 | 0.01185 | 0.0032 | 105.7806
11 | 1.3092 | 0.01314 | 0.0042 | 99.6347
11.5 | 1.3643 | 0.0145 | 0.0054 | 94.0897
12 | 1.407 | 0.01601 | 0.0089 | 87.8826
12.5 | 1.4339 | 0.01777 | 0.0153 | 80.6922
13 | 1.4594 | 0.02024 | 0.0209 | 72.1047
13.5 | 1.4738 | 0.02353 | 0.027 | 62.6349
14 | 1.4639 | 0.02752 | 0.0348 | 53.194
14.5 | 1.4426 | 0.03325 | 0.0397 | 43.3865
15 | 1.4115 | 0.04139 | 0.0401 | 34.1024
15.5 | 1.3731 | 0.05289 | 0.0347 | 25.9614
16 | 1.3294 | 0.06854 | 0.0237 | 19.396
16.5 | 1.2719 | 0.08834 | 0.011 | 14.3978
17 | 1.1781 | 0.11303 | -0.002 | 10.4229
17.5 | 1.0403 | 0.14778 | -0.0222 | 7.0395
18 | 0.9573 | 0.17768 | -0.0396 | 5.3878
18.5 | 0.9307 | 0.19664 | -0.0501 | 4.733

## 95. Re 7M Mach 0.50 (1)
BIGFOIL.COM POLAR EXPORT
rc08b3
RC-08(B)3 |  |  |  | Cl Max: | 1.09 | at alpha= | 20 | deg
JavaFoil+Calcfoil stall+Eppler ext transition |  |  |  | L/D Max: | 90.268 | at alpha= | 5.5 | deg
Re: | 7000000 |  |  | Cd Min: | 0.00597 | at alpha= | 2 | deg
Mach: | 0.5 |  |  | Cl=0 at alpha= | -0.28676 | deg
|  |  |  | @ Cl=0.1, Cd= | 0.0072404
|  |  |  | @ Cl=0.4, Cd= | 0.0069579
|  |  |  | @ Cl=0.6, Cd= | 0.0085219
alpha (deg) | Cl | Cd | Cm | Cl/Cd
-20 | -1.06 | 0.15473 | 0.016 | -6.853
-19.5 | -1.033 | 0.14819 | 0.016 | -6.973
-19 | -1.007 | 0.14511 | 0.015 | -6.937
-18.5 | -0.979 | 0.13999 | 0.015 | -6.992
-18 | -0.951 | 0.13756 | 0.014 | -6.913
-17.5 | -0.925 | 0.13282 | 0.014 | -6.965
-17 | -0.899 | 0.12824 | 0.013 | -7.011
-16.5 | -0.873 | 0.12357 | 0.013 | -7.065
-16 | -0.848 | 0.12287 | 0.013 | -6.902
-15.5 | -0.822 | 0.11338 | 0.013 | -7.251
-15 | -0.795 | 0.10884 | 0.012 | -7.308
-14.5 | -0.768 | 0.10421 | 0.012 | -7.367
-14 | -0.74 | 0.10069 | 0.011 | -7.349
-13.5 | -0.713 | 0.09734 | 0.011 | -7.326
-13 | -0.687 | 0.09115 | 0.01 | -7.533
-12.5 | -0.66 | 0.09038 | 0.01 | -7.304
-12 | -0.634 | 0.08706 | 0.01 | -7.279
-11.5 | -0.607 | 0.08594 | 0.009 | -7.068
-11 | -0.58 | 0.08029 | 0.009 | -7.229
-10.5 | -0.553 | 0.07501 | 0.008 | -7.376
-10 | -0.527 | 0.06649 | 0.008 | -7.93
-9.5 | -0.501 | 0.06135 | 0.008 | -8.163
-9 | -0.474 | 0.05686 | 0.008 | -8.339
-8.5 | -0.448 | 0.05313 | 0.008 | -8.428
-8 | -0.422 | 0.04943 | 0.007 | -8.53
-7.5 | -0.391 | 0.05692 | 0.006 | -6.874
-7 | -0.365 | 0.05047 | 0.006 | -7.223
-6.5 | -0.339 | 0.04452 | 0.006 | -7.614
-6 | -0.313 | 0.04021 | 0.006 | -7.796
-5.5 | -0.35 | 0.0089 | 0.01 | -39.401
-5 | -0.418 | 0.00814 | 0.009 | -51.341
-4.5 | -0.478 | 0.00822 | 0.008 | -58.142
-4 | -0.453 | 0.00896 | 0.008 | -50.62
-3.5 | -0.408 | 0.00841 | 0.007 | -48.569
-3 | -0.353 | 0.0081 | 0.006 | -43.619
-2.5 | -0.293 | 0.00824 | 0.005 | -35.513
-2 | -0.229 | 0.00813 | 0.005 | -28.139
-1.5 | -0.163 | 0.00723 | 0.004 | -22.581
-1 | -0.096 | 0.00792 | 0.003 | -12.166
-0.5 | -0.029 | 0.00676 | 0.002 | -4.302
0 | 0.039 | 0.00707 | 0.002 | 5.46
0.5 | 0.107 | 0.00726 | 0.001 | 14.662
1 | 0.174 | 0.00746 | 0 | 23.37
1.5 | 0.242 | 0.00643 | -0.001 | 37.66
2 | 0.31 | 0.00597 | -0.002 | 51.88
2.5 | 0.377 | 0.0068 | -0.002 | 55.458
3 | 0.444 | 0.00726 | -0.003 | 61.104
3.5 | 0.51 | 0.00706 | -0.004 | 72.234
4 | 0.574 | 0.00835 | -0.005 | 68.722
4.5 | 0.636 | 0.00876 | -0.006 | 72.59
5 | 0.693 | 0.00913 | -0.006 | 75.942
5.5 | 0.744 | 0.00825 | -0.007 | 90.268
6 | 0.786 | 0.0102 | -0.008 | 77.006
6.5 | 0.809 | 0.00951 | -0.009 | 84.999
7 | 0.792 | 0.01176 | -0.01 | 67.381
7.5 | 0.525 | 0.01053 | -0.011 | 49.875
8 | 0.454 | 0.05074 | -0.007 | 8.946
8.5 | 0.477 | 0.05773 | -0.006 | 8.269
9 | 0.503 | 0.06615 | -0.006 | 7.602
9.5 | 0.532 | 0.06118 | -0.007 | 8.69
10 | 0.558 | 0.066 | -0.008 | 8.46
10.5 | 0.585 | 0.07211 | -0.008 | 8.11
11 | 0.611 | 0.0787 | -0.008 | 7.765
11.5 | 0.638 | 0.08334 | -0.009 | 7.66
12 | 0.666 | 0.08796 | -0.01 | 7.567
12.5 | 0.692 | 0.09631 | -0.01 | 7.184
13 | 0.718 | 0.09438 | -0.01 | 7.607
13.5 | 0.744 | 0.09944 | -0.011 | 7.486
14 | 0.771 | 0.10448 | -0.011 | 7.379
14.5 | 0.8 | 0.10874 | -0.013 | 7.359
15 | 0.828 | 0.11188 | -0.013 | 7.403
15.5 | 0.856 | 0.11607 | -0.014 | 7.377
16 | 0.881 | 0.12725 | -0.014 | 6.921
16.5 | 0.905 | 0.12355 | -0.015 | 7.326
17 | 0.931 | 0.13016 | -0.015 | 7.156
17.5 | 0.961 | 0.13094 | -0.016 | 7.336
18 | 0.99 | 0.1349 | -0.017 | 7.338
18.5 | 1.02 | 0.13825 | -0.018 | 7.376
19 | 1.047 | 0.14363 | -0.019 | 7.287
19.5 | 1.07 | 0.15235 | -0.019 | 7.025
20 | 1.09 | 0.15028 | -0.019 | 7.254

## 96. Re 7M Mach 0.50 (2)
BIGFOIL.COM POLAR EXPORT
rc08b3
RC-08(B)3 |  |  |  | Cl Max: | 1.021 | at alpha= | 8 | deg
XFOIL ncrit=9 |  |  |  | L/D Max: | 107.966 | at alpha= | 6 | deg
Re: | 7000000 |  |  | Cd Min: | 0.28729 | at alpha= | -20 | deg
Mach: | 0.5 |  |  | Cl=0 at alpha= | -0.53822 | deg
|  |  |  | @ Cl=0.1, Cd= | 0.0051507
|  |  |  | @ Cl=0.4, Cd= | 0.0049455
|  |  |  | @ Cl=0.6, Cd= | 0.006201
alpha (deg) | Cl | Cd | Cm | Cl/Cd
-20 | -0.9343 | 0.28729 | 0.0991 | -3.2521
-19.5 | -0.9124 | 0.27868 | 0.0938 | -3.274
-19 | -0.8908 | 0.27001 | 0.0885 | -3.2991
-18.5 | -0.8705 | 0.2597 | 0.0829 | -3.3519
-18 | -0.849 | 0.25102 | 0.0778 | -3.3822
-17.5 | -0.8276 | 0.24271 | 0.0728 | -3.4098
-17 | -0.8067 | 0.23388 | 0.0679 | -3.4492
-16.5 | -0.7863 | 0.22481 | 0.063 | -3.4976
-16 | -0.7664 | 0.21615 | 0.0583 | -3.5457
-15.5 | -0.7475 | 0.20739 | 0.0537 | -3.6043
-15 | -0.7303 | 0.19807 | 0.0489 | -3.6871
-14.5 | -0.7114 | 0.19001 | 0.0447 | -3.744
-14 | -0.6932 | 0.18199 | 0.0406 | -3.809
-13.5 | -0.6773 | 0.17339 | 0.0366 | -3.9062
-13 | -0.6639 | 0.1641 | 0.0324 | -4.0457
-12.5 | -0.651 | 0.15521 | 0.0285 | -4.1943
-12 | -0.6412 | 0.1461 | 0.0245 | -4.3888
-11.5 | -0.6279 | 0.13829 | 0.0211 | -4.5405
-11 | -0.6164 | 0.13036 | 0.0177 | -4.7284
-10.5 | -0.6078 | 0.12177 | 0.0141 | -4.9914
-10 | -0.6035 | 0.11244 | 0.0102 | -5.3673
-9.5 | -0.6006 | 0.10315 | 0.0061 | -5.8226
-9 | -0.5984 | 0.09405 | 0.0017 | -6.3626
-8.5 | -0.6029 | 0.08391 | -0.004 | -7.1851
-8 | -0.6026 | 0.07482 | -0.0101 | -8.054
-7.5 | -0.6105 | 0.06402 | -0.022 | -9.5361
-7 | -0.6166 | 0.0547 | -0.0269 | -11.2724
-6.5 | -0.61 | 0.04527 | -0.0297 | -13.4747
-6 | -0.597 | 0.03571 | -0.0293 | -16.718
-5.5 | -0.581 | 0.02546 | -0.026 | -22.8201
-5 | -0.5609 | 0.01535 | -0.02 | -36.5407
-4.5 | -0.5188 | 0.00931 | -0.0148 | -55.725
-4 | -0.4552 | 0.00773 | -0.012 | -58.8875
-3.5 | -0.3904 | 0.00677 | -0.0097 | -57.6662
-3 | -0.3245 | 0.00618 | -0.0081 | -52.5081
-2.5 | -0.2576 | 0.00587 | -0.0071 | -43.8842
-2 | -0.1916 | 0.0056 | -0.0063 | -34.2143
-1.5 | -0.1253 | 0.00546 | -0.0058 | -22.9487
-1 | -0.0592 | 0.00537 | -0.0055 | -11.0242
-0.5 | 0.0049 | 0.00528 | -0.005 | 0.92803
0.5 | 0.1299 | 0.00511 | -0.004 | 25.4207
1 | 0.1861 | 0.00461 | -0.0025 | 40.3688
1.5 | 0.2412 | 0.00441 | -0.0007 | 54.6939
2 | 0.2956 | 0.00422 | 0.0018 | 70.0474
2.5 | 0.3556 | 0.00464 | 0.0032 | 76.6379
3 | 0.4181 | 0.00507 | 0.0042 | 82.4655
3.5 | 0.4806 | 0.00554 | 0.0055 | 86.7509
4 | 0.5451 | 0.00588 | 0.0066 | 92.7041
4.5 | 0.6101 | 0.00626 | 0.0079 | 97.4601
5 | 0.676 | 0.00661 | 0.0094 | 102.2693
5.5 | 0.7461 | 0.00708 | 0.0105 | 105.3814
6 | 0.8173 | 0.00757 | 0.0119 | 107.9657
6.5 | 0.8897 | 0.00828 | 0.0136 | 107.4517
7 | 0.9588 | 0.00935 | 0.0167 | 102.5455
7.5 | 1.0134 | 0.01319 | 0.0214 | 76.8309
8 | 1.021 | 0.02284 | 0.0268 | 44.7023
8.5 | 1.0071 | 0.03211 | 0.0312 | 31.3641
9 | 0.961 | 0.03703 | 0.0418 | 25.9519
9.5 | 0.9272 | 0.04615 | 0.0397 | 20.091
10 | 0.9002 | 0.05882 | 0.0293 | 15.3043
10.5 | 0.883 | 0.07429 | 0.0177 | 11.8859
11 | 0.8648 | 0.0869 | 0.0103 | 9.9517
11.5 | 0.8474 | 0.0989 | 0.0037 | 8.5683
12 | 0.8302 | 0.11109 | -0.0026 | 7.4732
12.5 | 0.8156 | 0.12335 | -0.0089 | 6.6121
13 | 0.8042 | 0.13588 | -0.0152 | 5.9185

## 97. Re 8M Mach 0.00 (1)
BIGFOIL.COM POLAR EXPORT
rc08b3
RC-08(B)3 |  |  |  | Cl Max: | 1.02 | at alpha= | 11 | deg
JavaFoil+Calcfoil stall+Eppler ext transition |  |  |  | L/D Max: | 102.05 | at alpha= | 8.5 | deg
Re: | 8000000 |  |  | Cd Min: | 0.00593 | at alpha= | 2 | deg
Mach: | 0 |  |  | Cl=0 at alpha= | -0.28448 | deg
|  |  |  | @ Cl=0.1, Cd= | 0.0070212
|  |  |  | @ Cl=0.4, Cd= | 0.0067402
|  |  |  | @ Cl=0.6, Cd= | 0.008034
alpha (deg) | Cl | Cd | Cm | Cl/Cd
-14 | -0.586 | 0.09199 | 0.01 | -6.374
-13.5 | -0.61 | 0.0856 | 0.01 | -7.129
-13 | -0.623 | 0.08128 | 0.01 | -7.662
-12.5 | -0.634 | 0.07701 | 0.009 | -8.229
-12 | -0.645 | 0.07052 | 0.009 | -9.145
-11.5 | -0.652 | 0.06603 | 0.009 | -9.871
-11 | -0.652 | 0.06458 | 0.009 | -10.103
-10.5 | -0.653 | 0.061 | 0.008 | -10.707
-10 | -0.648 | 0.05997 | 0.008 | -10.808
-9.5 | -0.652 | 0.0508 | 0.008 | -12.828
-9 | -0.776 | 0.00964 | 0.012 | -80.479
-8.5 | -0.759 | 0.0094 | 0.012 | -80.787
-8 | -0.738 | 0.00913 | 0.011 | -80.771
-7.5 | -0.712 | 0.00987 | 0.011 | -72.087
-7 | -0.681 | 0.00871 | 0.01 | -78.182
-6.5 | -0.646 | 0.00764 | 0.01 | -84.563
-6 | -0.608 | 0.00826 | 0.009 | -73.557
-5.5 | -0.565 | 0.00708 | 0.008 | -79.865
-5 | -0.52 | 0.00774 | 0.008 | -67.136
-4.5 | -0.471 | 0.00766 | 0.007 | -61.508
-4 | -0.42 | 0.00795 | 0.007 | -52.82
-3.5 | -0.367 | 0.00804 | 0.006 | -45.658
-3 | -0.312 | 0.00795 | 0.005 | -39.303
-2.5 | -0.256 | 0.00778 | 0.005 | -32.925
-2 | -0.199 | 0.00772 | 0.004 | -25.811
-1.5 | -0.142 | 0.00668 | 0.003 | -21.234
-1 | -0.084 | 0.00751 | 0.003 | -11.136
-0.5 | -0.025 | 0.00636 | 0.002 | -3.966
0 | 0.033 | 0.00688 | 0.001 | 4.862
0.5 | 0.092 | 0.00707 | 0.001 | 13.058
1 | 0.151 | 0.00671 | 0 | 22.518
1.5 | 0.21 | 0.00633 | -0.001 | 33.151
2 | 0.268 | 0.00593 | -0.001 | 45.247
2.5 | 0.327 | 0.00646 | -0.002 | 50.561
3 | 0.385 | 0.00681 | -0.003 | 56.521
3.5 | 0.443 | 0.00654 | -0.003 | 67.741
4 | 0.5 | 0.00768 | -0.004 | 65.078
4.5 | 0.556 | 0.00785 | -0.005 | 70.804
5 | 0.611 | 0.00808 | -0.006 | 75.64
5.5 | 0.664 | 0.00816 | -0.006 | 81.453
6 | 0.716 | 0.00869 | -0.007 | 82.355
6.5 | 0.765 | 0.00879 | -0.008 | 87.039
7 | 0.813 | 0.00929 | -0.008 | 87.429
7.5 | 0.857 | 0.00965 | -0.009 | 88.779
8 | 0.898 | 0.0099 | -0.01 | 90.67
8.5 | 0.935 | 0.00917 | -0.011 | 102.05
9 | 0.969 | 0.00961 | -0.011 | 100.893
9.5 | 0.997 | 0.00991 | -0.012 | 100.623
10 | 1.012 | 0.01034 | -0.013 | 97.848
10.5 | 1.019 | 0.01093 | -0.013 | 93.283
11 | 1.02 | 0.01149 | -0.014 | 88.735
11.5 | 1 | 0.01431 | -0.015 | 69.861
12 | 0.974 | 0.01613 | -0.015 | 60.378
12.5 | 0.829 | 0.05856 | -0.012 | 14.162
13 | 0.782 | 0.07953 | -0.01 | 9.83
13.5 | 0.754 | 0.08836 | -0.01 | 8.536
14 | 0.726 | 0.0958 | -0.01 | 7.581
14.5 | 0.698 | 0.10204 | -0.01 | 6.844
15 | 0.669 | 0.10817 | -0.01 | 6.183
15.5 | 0.641 | 0.10885 | -0.011 | 5.891
16 | 0.61 | 0.1176 | -0.011 | 5.188

## 98. Re 8M Mach 0.00 (2)
BIGFOIL.COM POLAR EXPORT
rc08b3
RC-08(B)3 |  |  |  | Cl Max: | 1.7044 | at alpha= | 18 | deg
XFOIL ncrit=9 |  |  |  | L/D Max: | 119.523 | at alpha= | 9.5 | deg
Re: | 8000000 |  |  | Cd Min: | 0.0605 | at alpha= | 20 | deg
Mach: | 0 |  |  | Cl=0 at alpha= | -0.48432 | deg
|  |  |  | @ Cl=0.1, Cd= | 0.0050088
|  |  |  | @ Cl=0.4, Cd= | 0.0049002
|  |  |  | @ Cl=0.6, Cd= | 0.0059703
alpha (deg) | Cl | Cd | Cm | Cl/Cd
-19.5 | -1.5848 | 0.0525 | -0.0372 | -30.1867
-19 | -1.6429 | 0.03928 | -0.0434 | -41.8254
-18.5 | -1.6716 | 0.03316 | -0.0399 | -50.4101
-18 | -1.6848 | 0.02935 | -0.0337 | -57.4037
-17.5 | -1.6836 | 0.02663 | -0.0273 | -63.2219
-17 | -1.6631 | 0.02429 | -0.0235 | -68.4685
-16.5 | -1.6333 | 0.02245 | -0.0206 | -72.7528
-16 | -1.5978 | 0.02097 | -0.0184 | -76.1946
-15.5 | -1.5586 | 0.01972 | -0.0166 | -79.0365
-15 | -1.5166 | 0.01863 | -0.015 | -81.4063
-14.5 | -1.4729 | 0.01764 | -0.0137 | -83.4977
-14 | -1.4273 | 0.01678 | -0.0125 | -85.0596
-13.5 | -1.3806 | 0.01599 | -0.0115 | -86.3415
-13 | -1.3328 | 0.01524 | -0.0106 | -87.4541
-12.5 | -1.2842 | 0.01456 | -0.0098 | -88.2005
-12 | -1.2345 | 0.01396 | -0.0092 | -88.4312
-11.5 | -1.1886 | 0.0127 | -0.0079 | -93.5906
-11 | -1.1415 | 0.01155 | -0.0067 | -98.8312
-10.5 | -1.0923 | 0.01071 | -0.0058 | -101.9888
-10 | -1.0344 | 0.01001 | -0.0067 | -103.3367
-9.5 | -0.9818 | 0.00949 | -0.0064 | -103.4563
-8.5 | -0.879 | 0.00872 | -0.0049 | -100.8028
-8 | -0.8256 | 0.00838 | -0.0045 | -98.5203
-7.5 | -0.7717 | 0.00809 | -0.0043 | -95.3894
-7 | -0.7172 | 0.00788 | -0.0041 | -91.0152
-6.5 | -0.6626 | 0.00765 | -0.004 | -86.6144
-6 | -0.6103 | 0.00697 | -0.0034 | -87.561
-5.5 | -0.5561 | 0.00659 | -0.0031 | -84.3854
-5 | -0.5013 | 0.0063 | -0.003 | -79.5714
-4.5 | -0.4462 | 0.00604 | -0.0029 | -73.8742
-4 | -0.391 | 0.00585 | -0.0028 | -66.8376
-3.5 | -0.3353 | 0.00569 | -0.0028 | -58.9279
-3 | -0.2794 | 0.00558 | -0.0029 | -50.0717
-2.5 | -0.2238 | 0.00543 | -0.0029 | -41.2155
-2 | -0.168 | 0.00533 | -0.0029 | -31.5197
-1.5 | -0.112 | 0.00526 | -0.003 | -21.2928
-1 | -0.0567 | 0.00515 | -0.003 | -11.0097
-0.5 | -0.0017 | 0.00511 | -0.003 | -0.33268
0 | 0.0525 | 0.005 | -0.0028 | 10.5
0.5 | 0.1062 | 0.00501 | -0.0027 | 21.1976
1 | 0.1571 | 0.00468 | -0.0021 | 33.5684
1.5 | 0.2078 | 0.00457 | -0.0014 | 45.4705
2 | 0.2558 | 0.00417 | -0.0001 | 61.3429
2.5 | 0.3064 | 0.00434 | 0.001 | 70.5991
3 | 0.36 | 0.00463 | 0.0013 | 77.7538
3.5 | 0.4133 | 0.00499 | 0.0017 | 82.8257
4 | 0.4667 | 0.00529 | 0.0021 | 88.2231
4.5 | 0.5193 | 0.00555 | 0.0027 | 93.5676
5 | 0.5725 | 0.00583 | 0.0031 | 98.199
5.5 | 0.6274 | 0.00611 | 0.0031 | 102.6841
6 | 0.6825 | 0.0064 | 0.003 | 106.6406
6.5 | 0.7375 | 0.00669 | 0.0029 | 110.2392
7 | 0.7933 | 0.00699 | 0.0025 | 113.4907
7.5 | 0.8474 | 0.00737 | 0.0025 | 114.9796
8.5 | 0.964 | 0.00808 | 0.0003 | 119.3069
9 | 1.0212 | 0.00856 | -0.0006 | 119.2991
9.5 | 1.0781 | 0.00902 | -0.0015 | 119.5233
10 | 1.1341 | 0.00952 | -0.0022 | 119.1282
10.5 | 1.1889 | 0.01017 | -0.0028 | 116.9027
11 | 1.2436 | 0.01072 | -0.0034 | 116.0075
11.5 | 1.2968 | 0.0114 | -0.0038 | 113.7544
12 | 1.3488 | 0.01222 | -0.004 | 110.3764
12.5 | 1.4001 | 0.01309 | -0.0042 | 106.9595
13 | 1.4411 | 0.01378 | -0.002 | 104.5791
13.5 | 1.4775 | 0.0145 | 0.001 | 101.8966
14 | 1.5162 | 0.01534 | 0.0033 | 98.8396
14.5 | 1.5557 | 0.01634 | 0.0052 | 95.2081
15 | 1.5934 | 0.0175 | 0.0072 | 91.0514
15.5 | 1.6278 | 0.01884 | 0.0096 | 86.4013
16 | 1.6578 | 0.02031 | 0.0124 | 81.6248
16.5 | 1.6759 | 0.02194 | 0.0171 | 76.3856
17 | 1.69 | 0.02397 | 0.0213 | 70.5048
17.5 | 1.6997 | 0.02655 | 0.025 | 64.0188
18 | 1.7044 | 0.02987 | 0.028 | 57.0606
18.5 | 1.7014 | 0.03433 | 0.0299 | 49.5602
19 | 1.6897 | 0.04037 | 0.0302 | 41.8553
19.5 | 1.6681 | 0.04856 | 0.0282 | 34.3513
20 | 1.6296 | 0.0605 | 0.0228 | 26.9355

## 99. Re 8M Mach 0.10 (1)
BIGFOIL.COM POLAR EXPORT
rc08b3
RC-08(B)3 |  |  |  | Cl Max: | 1.013 | at alpha= | 10.5 | deg
JavaFoil+Calcfoil stall+Eppler ext transition |  |  |  | L/D Max: | 101.374 | at alpha= | 8.5 | deg
Re: | 8000000 |  |  | Cd Min: | 0.0059 | at alpha= | 2 | deg
Mach: | 0.1 |  |  | Cl=0 at alpha= | -0.28814 | deg
|  |  |  | @ Cl=0.1, Cd= | 0.0070302
|  |  |  | @ Cl=0.4, Cd= | 0.0068528
|  |  |  | @ Cl=0.6, Cd= | 0.11349
alpha (deg) | Cl | Cd | Cm | Cl/Cd
-14 | -0.549 | 0.09239 | 0.01 | -5.939
-13.5 | -0.577 | 0.08527 | 0.01 | -6.765
-13 | -0.592 | 0.0819 | 0.01 | -7.23
-12.5 | -0.606 | 0.07744 | 0.009 | -7.828
-12 | -0.621 | 0.07079 | 0.009 | -8.768
-11.5 | -0.631 | 0.06708 | 0.009 | -9.4
-11 | -0.635 | 0.06491 | 0.009 | -9.782
-10.5 | -0.639 | 0.06119 | 0.008 | -10.436
-10 | -0.637 | 0.06012 | 0.008 | -10.589
-9.5 | -0.633 | 0.05686 | 0.007 | -11.129
-9 | -0.767 | 0.00969 | 0.013 | -79.211
-8.5 | -0.753 | 0.00951 | 0.012 | -79.187
-8 | -0.734 | 0.00917 | 0.011 | -79.954
-7.5 | -0.709 | 0.00993 | 0.011 | -71.395
-7 | -0.68 | 0.00866 | 0.01 | -78.529
-6.5 | -0.646 | 0.0076 | 0.01 | -85.05
-6 | -0.608 | 0.00821 | 0.009 | -74.089
-5.5 | -0.567 | 0.00715 | 0.008 | -79.215
-5 | -0.521 | 0.00782 | 0.008 | -66.6
-4.5 | -0.473 | 0.00764 | 0.007 | -61.87
-4 | -0.422 | 0.00793 | 0.007 | -53.189
-3.5 | -0.369 | 0.0081 | 0.006 | -45.479
-3 | -0.314 | 0.00792 | 0.005 | -39.596
-2.5 | -0.258 | 0.00784 | 0.005 | -32.833
-2 | -0.2 | 0.00767 | 0.004 | -26.13
-1.5 | -0.142 | 0.00673 | 0.003 | -21.177
-1 | -0.084 | 0.00748 | 0.003 | -11.227
-0.5 | -0.025 | 0.00629 | 0.002 | -4.029
0 | 0.034 | 0.00683 | 0.001 | 4.923
0.5 | 0.093 | 0.00701 | 0.001 | 13.22
1 | 0.152 | 0.00718 | 0 | 21.134
1.5 | 0.211 | 0.00639 | -0.001 | 33.008
2 | 0.27 | 0.0059 | -0.001 | 45.684
2.5 | 0.328 | 0.00652 | -0.002 | 50.397
3 | 0.387 | 0.00679 | -0.003 | 57.014
3.5 | 0.445 | 0.00707 | -0.003 | 62.949
4 | 0.502 | 0.00765 | -0.004 | 65.709
4.5 | 0.559 | 0.00783 | -0.005 | 71.368
5 | 0.614 | 0.00814 | -0.006 | 75.411
5.5 | 0.667 | 0.00823 | -0.006 | 81.056
6 | 0.719 | 0.00868 | -0.007 | 82.83
6.5 | 0.768 | 0.00903 | -0.008 | 85.145
7 | 0.815 | 0.00938 | -0.008 | 86.948
7.5 | 0.859 | 0.00974 | -0.009 | 88.237
8 | 0.9 | 0.00998 | -0.01 | 90.142
8.5 | 0.937 | 0.00924 | -0.011 | 101.374
9 | 0.969 | 0.00971 | -0.011 | 99.865
9.5 | 0.996 | 0.01 | -0.012 | 99.564
10 | 1.008 | 0.01056 | -0.013 | 95.492
10.5 | 1.013 | 0.01108 | -0.013 | 91.42
11 | 1.01 | 0.01165 | -0.014 | 86.677
11.5 | 0.983 | 0.01474 | -0.015 | 66.664
12 | 0.933 | 0.01972 | -0.015 | 47.324
12.5 | 0.788 | 0.07146 | -0.011 | 11.03
13 | 0.754 | 0.08315 | -0.01 | 9.068
13.5 | 0.724 | 0.09032 | -0.01 | 8.014
14 | 0.693 | 0.0966 | -0.01 | 7.178
14.5 | 0.661 | 0.10352 | -0.01 | 6.388
15 | 0.627 | 0.113 | -0.01 | 5.552
15.5 | 0.595 | 0.11349 | -0.011 | 5.246

## 100. Re 8M Mach 0.10 (2)
BIGFOIL.COM POLAR EXPORT
rc08b3
RC-08(B)3 |  |  |  | Cl Max: | 1.671 | at alpha= | 17.5 | deg
XFOIL ncrit=9 |  |  |  | L/D Max: | 119.232 | at alpha= | 9.5 | deg
Re: | 8000000 |  |  | Cd Min: | 0.09085 | at alpha= | 20 | deg
Mach: | 0.1 |  |  | Cl=0 at alpha= | -0.48535 | deg
|  |  |  | @ Cl=0.1, Cd= | 0.00501
|  |  |  | @ Cl=0.4, Cd= | 0.0048957
|  |  |  | @ Cl=0.6, Cd= | 0.0059723
alpha (deg) | Cl | Cd | Cm | Cl/Cd
-18 | -1.5349 | 0.04469 | -0.0446 | -34.3455
-17.5 | -1.5818 | 0.03595 | -0.0435 | -44
-17 | -1.6108 | 0.03081 | -0.0364 | -52.2817
-16.5 | -1.6137 | 0.02715 | -0.0297 | -59.4365
-16 | -1.5938 | 0.02428 | -0.0256 | -65.6425
-15.5 | -1.5626 | 0.02217 | -0.0226 | -70.4826
-15 | -1.5244 | 0.02057 | -0.0202 | -74.1079
-14.5 | -1.4827 | 0.01921 | -0.0182 | -77.1838
-14 | -1.4383 | 0.01805 | -0.0165 | -79.6842
-13.5 | -1.3919 | 0.01705 | -0.015 | -81.6364
-13 | -1.3441 | 0.01614 | -0.0137 | -83.2776
-12.5 | -1.295 | 0.01534 | -0.0126 | -84.4198
-12 | -1.2447 | 0.01465 | -0.0116 | -84.9625
-11.5 | -1.1933 | 0.01408 | -0.0108 | -84.7514
-11 | -1.1493 | 0.01231 | -0.0089 | -93.3631
-10.5 | -1.1007 | 0.01122 | -0.0076 | -98.1016
-10 | -1.0428 | 0.01038 | -0.0082 | -100.4624
-9.5 | -0.9894 | 0.00978 | -0.0077 | -101.1656
-8.5 | -0.8857 | 0.00891 | -0.0058 | -99.4052
-8 | -0.8319 | 0.00851 | -0.0053 | -97.7556
-7.5 | -0.7775 | 0.00818 | -0.0049 | -95.0489
-7 | -0.7224 | 0.00794 | -0.0047 | -90.9824
-6.5 | -0.6672 | 0.00769 | -0.0045 | -86.762
-6 | -0.6141 | 0.00706 | -0.0039 | -86.983
-5.5 | -0.5596 | 0.00664 | -0.0035 | -84.2771
-5 | -0.5044 | 0.00633 | -0.0033 | -79.684
-4.5 | -0.4489 | 0.00607 | -0.0031 | -73.9539
-4 | -0.3932 | 0.00587 | -0.003 | -66.9847
-3.5 | -0.3372 | 0.0057 | -0.003 | -59.1579
-3 | -0.2809 | 0.00559 | -0.003 | -50.2504
-2.5 | -0.225 | 0.00544 | -0.003 | -41.3603
-2 | -0.1688 | 0.00533 | -0.003 | -31.6698
-1.5 | -0.1124 | 0.00526 | -0.0031 | -21.3688
-1 | -0.0569 | 0.00516 | -0.0031 | -11.0271
-0.5 | -0.0016 | 0.00511 | -0.003 | -0.31311
0 | 0.053 | 0.00501 | -0.0029 | 10.5788
0.5 | 0.107 | 0.00501 | -0.0027 | 21.3573
1.5 | 0.209 | 0.00458 | -0.0014 | 45.6332
2 | 0.2571 | 0.00417 | 0 | 61.6547
2.5 | 0.308 | 0.00434 | 0.001 | 70.9677
3 | 0.362 | 0.00464 | 0.0014 | 78.0172
3.5 | 0.4155 | 0.005 | 0.0018 | 83.1
4 | 0.4693 | 0.0053 | 0.0022 | 88.5472
4.5 | 0.5223 | 0.00556 | 0.0029 | 93.9388
5 | 0.5759 | 0.00585 | 0.0033 | 98.4444
5.5 | 0.6311 | 0.00613 | 0.0033 | 102.9527
6 | 0.6867 | 0.00643 | 0.0032 | 106.7963
7 | 0.7985 | 0.00702 | 0.0028 | 113.7464
7.5 | 0.853 | 0.00742 | 0.0029 | 114.9596
8 | 0.9121 | 0.00777 | 0.0018 | 117.3874
8.5 | 0.9708 | 0.00815 | 0.0009 | 119.1166
9 | 1.0284 | 0.00867 | 0.0001 | 118.6159
9.5 | 1.0862 | 0.00911 | -0.0008 | 119.2316
10 | 1.1425 | 0.0097 | -0.0014 | 117.7835
10.5 | 1.1983 | 0.01031 | -0.0019 | 116.227
11 | 1.2534 | 0.01093 | -0.0023 | 114.6752
11.5 | 1.3069 | 0.01171 | -0.0024 | 111.6055
12 | 1.3592 | 0.01265 | -0.0024 | 107.4466
12.5 | 1.4119 | 0.01342 | -0.0025 | 105.2086
13 | 1.4503 | 0.01417 | 0.0005 | 102.35
13.5 | 1.4868 | 0.01502 | 0.0038 | 98.988
14 | 1.5255 | 0.01603 | 0.0063 | 95.1653
14.5 | 1.5639 | 0.01724 | 0.0086 | 90.7135
15 | 1.5998 | 0.01861 | 0.0111 | 85.9645
15.5 | 1.6311 | 0.02019 | 0.0141 | 80.7875
16 | 1.6507 | 0.02194 | 0.0189 | 75.237
16.5 | 1.6633 | 0.02412 | 0.0237 | 68.9594
17 | 1.6706 | 0.02697 | 0.0278 | 61.9429
17.5 | 1.671 | 0.03077 | 0.031 | 54.3061
18 | 1.6625 | 0.03599 | 0.0327 | 46.1934
18.5 | 1.6415 | 0.04348 | 0.0321 | 37.753
19 | 1.6074 | 0.05408 | 0.0281 | 29.7226
19.5 | 1.5584 | 0.06894 | 0.0199 | 22.6052
20 | 1.4778 | 0.09085 | 0.0072 | 16.2664

## 101. Re 8M Mach 0.25 (1)
BIGFOIL.COM POLAR EXPORT
rc08b3
RC-08(B)3 |  |  |  | Cl Max: | 0.977 | at alpha= | 9.5 | deg
JavaFoil+Calcfoil stall+Eppler ext transition |  |  |  | L/D Max: | 96.901 | at alpha= | 8 | deg
Re: | 8000000 |  |  | Cd Min: | 0.00592 | at alpha= | 2 | deg
Mach: | 0.25 |  |  | Cl=0 at alpha= | -0.28689 | deg
|  |  |  | @ Cl=0.1, Cd= | 0.0070639
|  |  |  | @ Cl=0.4, Cd= | 0.11432
|  |  |  | @ Cl=0.6, Cd= | 0.11432
alpha (deg) | Cl | Cd | Cm | Cl/Cd
-12 | -0.4 | 0.07427 | 0.009 | -5.387
-11.5 | -0.442 | 0.06983 | 0.009 | -6.323
-11 | -0.477 | 0.0665 | 0.009 | -7.18
-10.5 | -0.509 | 0.0621 | 0.008 | -8.191
-10 | -0.537 | 0.05705 | 0.009 | -9.407
-9.5 | -0.552 | 0.05645 | 0.008 | -9.781
-9 | -0.566 | 0.05205 | 0.008 | -10.878
-8.5 | -0.574 | 0.04753 | 0.008 | -12.077
-8 | -0.576 | 0.04312 | 0.008 | -13.355
-7.5 | -0.567 | 0.04109 | 0.007 | -13.799
-7 | -0.666 | 0.0089 | 0.011 | -74.859
-6.5 | -0.641 | 0.00831 | 0.01 | -77.157
-6 | -0.609 | 0.00842 | 0.009 | -72.365
-5.5 | -0.571 | 0.0078 | 0.009 | -73.196
-5 | -0.528 | 0.00877 | 0.008 | -60.227
-4.5 | -0.481 | 0.0077 | 0.007 | -62.494
-4 | -0.431 | 0.00802 | 0.007 | -53.704
-3.5 | -0.377 | 0.00814 | 0.006 | -46.331
-3 | -0.322 | 0.00798 | 0.005 | -40.303
-2.5 | -0.264 | 0.00789 | 0.005 | -33.479
-2 | -0.206 | 0.00774 | 0.004 | -26.564
-1.5 | -0.146 | 0.00674 | 0.003 | -21.714
-1 | -0.086 | 0.00699 | 0.003 | -12.356
-0.5 | -0.026 | 0.00634 | 0.002 | -4.108
0 | 0.035 | 0.00719 | 0.001 | 4.802
0.5 | 0.095 | 0.00705 | 0.001 | 13.521
1 | 0.156 | 0.00722 | 0 | 21.599
1.5 | 0.217 | 0.00643 | -0.001 | 33.692
2 | 0.277 | 0.00592 | -0.001 | 46.848
2.5 | 0.337 | 0.00655 | -0.002 | 51.517
3 | 0.397 | 0.00685 | -0.003 | 58.001
3.5 | 0.457 | 0.00724 | -0.004 | 63.185
4 | 0.516 | 0.00774 | -0.004 | 66.683
4.5 | 0.573 | 0.00802 | -0.005 | 71.477
5 | 0.629 | 0.00827 | -0.006 | 76.112
5.5 | 0.683 | 0.0084 | -0.006 | 81.371
6 | 0.735 | 0.00797 | -0.007 | 92.194
6.5 | 0.784 | 0.00922 | -0.008 | 85.024
7 | 0.829 | 0.00961 | -0.009 | 86.269
7.5 | 0.87 | 0.01 | -0.009 | 87.01
8 | 0.907 | 0.00936 | -0.01 | 96.901
8.5 | 0.937 | 0.00988 | -0.011 | 94.824
9 | 0.962 | 0.01013 | -0.012 | 94.961
9.5 | 0.977 | 0.01046 | -0.012 | 93.451
10 | 0.971 | 0.0112 | -0.013 | 86.66
10.5 | 0.951 | 0.01201 | -0.014 | 79.142
11 | 0.884 | 0.01723 | -0.014 | 51.277
11.5 | 0.727 | 0.05936 | -0.011 | 12.248
12 | 0.656 | 0.08097 | -0.008 | 8.107
12.5 | 0.599 | 0.08958 | -0.008 | 6.69
13 | 0.536 | 0.09774 | -0.008 | 5.483
13.5 | 0.467 | 0.1037 | -0.009 | 4.501
14 | 0.392 | 0.10694 | -0.009 | 3.666
14.5 | 0.311 | 0.11432 | -0.01 | 2.72

## 102. Re 8M Mach 0.25 (2)
BIGFOIL.COM POLAR EXPORT
rc08b3
RC-08(B)3 |  |  |  | Cl Max: | 1.4951 | at alpha= | 13.5 | deg
XFOIL ncrit=9 |  |  |  | L/D Max: | 117.323 | at alpha= | 8 | deg
Re: | 8000000 |  |  | Cd Min: | 0.18924 | at alpha= | -15.5 | deg
Mach: | 0.25 |  |  | Cl=0 at alpha= | -0.49377 | deg
|  |  |  | @ Cl=0.1, Cd= | 0.005046
|  |  |  | @ Cl=0.4, Cd= | 0.0048823
|  |  |  | @ Cl=0.6, Cd= | 0.0060049
alpha (deg) | Cl | Cd | Cm | Cl/Cd
-15.5 | -0.7242 | 0.18924 | 0.0461 | -3.8269
-15 | -0.7109 | 0.18192 | 0.0425 | -3.9078
-14.5 | -0.707 | 0.17081 | 0.0379 | -4.1391
-14 | -0.7004 | 0.16163 | 0.034 | -4.3334
-13.5 | -0.6968 | 0.15209 | 0.03 | -4.5815
-13 | -0.6872 | 0.14463 | 0.0267 | -4.7514
-12.5 | -0.6793 | 0.13693 | 0.0235 | -4.9609
-12 | -0.6835 | 0.12602 | 0.019 | -5.4237
-11.5 | -0.7063 | 0.11115 | 0.0123 | -6.3545
-11 | -0.7169 | 0.09991 | 0.0066 | -7.1755
-10.5 | -1.0827 | 0.02419 | -0.0246 | -44.7582
-10 | -1.0584 | 0.01865 | -0.0203 | -56.7507
-9.5 | -1.022 | 0.01341 | -0.0174 | -76.2118
-9 | -0.9715 | 0.01215 | -0.0147 | -79.9588
-8.5 | -0.9164 | 0.01134 | -0.0128 | -80.8113
-8 | -0.8624 | 0.01017 | -0.011 | -84.7984
-7.5 | -0.807 | 0.00925 | -0.0095 | -87.2432
-7 | -0.7504 | 0.00857 | -0.0083 | -87.5613
-6.5 | -0.6927 | 0.0081 | -0.0074 | -85.5185
-6 | -0.6343 | 0.00778 | -0.0067 | -81.5296
-5.5 | -0.5788 | 0.007 | -0.0056 | -82.6857
-5 | -0.5214 | 0.00658 | -0.005 | -79.2401
-4.5 | -0.4637 | 0.00625 | -0.0045 | -74.192
-4 | -0.4058 | 0.00599 | -0.0041 | -67.7462
-3.5 | -0.3477 | 0.00577 | -0.0038 | -60.26
-3 | -0.2894 | 0.00562 | -0.0037 | -51.4947
-2.5 | -0.2314 | 0.00548 | -0.0036 | -42.2263
-2 | -0.1733 | 0.00536 | -0.0035 | -32.3321
-1.5 | -0.1152 | 0.00528 | -0.0035 | -21.8182
-1 | -0.0575 | 0.00519 | -0.0034 | -11.079
-0.5 | -0.0007 | 0.00514 | -0.0033 | -0.13619
0 | 0.0555 | 0.00503 | -0.0031 | 11.0338
0.5 | 0.111 | 0.00505 | -0.0029 | 21.9802
2 | 0.2646 | 0.00418 | 0.0002 | 63.3014
2.5 | 0.3171 | 0.00438 | 0.0013 | 72.3973
3 | 0.3728 | 0.0047 | 0.0017 | 79.3191
3.5 | 0.428 | 0.00507 | 0.0023 | 84.4181
4 | 0.4837 | 0.00537 | 0.0028 | 90.0745
4.5 | 0.5387 | 0.00567 | 0.0035 | 95.0088
5 | 0.5945 | 0.00598 | 0.0041 | 99.4147
5.5 | 0.652 | 0.00624 | 0.0043 | 104.4872
6 | 0.7102 | 0.00658 | 0.0044 | 107.9331
6.5 | 0.7684 | 0.00688 | 0.0046 | 111.686
7 | 0.8272 | 0.00726 | 0.0046 | 113.9394
7.5 | 0.8849 | 0.00767 | 0.005 | 115.3716
8 | 0.9468 | 0.00807 | 0.0045 | 117.3234
8.5 | 1.0083 | 0.00863 | 0.0041 | 116.8366
9 | 1.0703 | 0.00915 | 0.0037 | 116.9727
9.5 | 1.1308 | 0.00988 | 0.0036 | 114.4534
10 | 1.1911 | 0.01058 | 0.0038 | 112.5803
10.5 | 1.2499 | 0.01147 | 0.0042 | 108.9712
11 | 1.3065 | 0.01265 | 0.0051 | 103.2806
11.5 | 1.3631 | 0.0138 | 0.0061 | 98.7754
12 | 1.4168 | 0.01531 | 0.0075 | 92.5408
12.5 | 1.4461 | 0.0169 | 0.0136 | 85.568
13 | 1.4736 | 0.01905 | 0.0194 | 77.3543
13.5 | 1.4951 | 0.02199 | 0.0249 | 67.99
14 | 1.4936 | 0.02553 | 0.0327 | 58.5037
14.5 | 1.4777 | 0.03043 | 0.0388 | 48.5606
15 | 1.4508 | 0.03743 | 0.0412 | 38.7604
15.5 | 1.4155 | 0.0473 | 0.0384 | 29.926
16 | 1.3753 | 0.06074 | 0.03 | 22.6424
16.5 | 1.3279 | 0.0781 | 0.018 | 17.0026
17 | 1.2569 | 0.0994 | 0.0058 | 12.6449
17.5 | 1.1386 | 0.12824 | -0.0101 | 8.8787
18 | 0.9955 | 0.16759 | -0.0338 | 5.9401
18.5 | 0.9565 | 0.18847 | -0.0458 | 5.0751

## 103. Re 8M Mach 0.50 (1)
BIGFOIL.COM POLAR EXPORT
rc08b3
RC-08(B)3 |  |  |  | Cl Max: | 1.09 | at alpha= | 20 | deg
JavaFoil+Calcfoil stall+Eppler ext transition |  |  |  | L/D Max: | 86.764 | at alpha= | 6.5 | deg
Re: | 8000000 |  |  | Cd Min: | 0.006 | at alpha= | 2 | deg
Mach: | 0.5 |  |  | Cl=0 at alpha= | -0.28676 | deg
|  |  |  | @ Cl=0.1, Cd= | 0.0072596
|  |  |  | @ Cl=0.4, Cd= | 0.0070261
|  |  |  | @ Cl=0.6, Cd= | 0.0083752
alpha (deg) | Cl | Cd | Cm | Cl/Cd
-20 | -1.061 | 0.15098 | 0.016 | -7.028
-19.5 | -1.034 | 0.14706 | 0.016 | -7.033
-19 | -1.007 | 0.1429 | 0.016 | -7.049
-18.5 | -0.98 | 0.13867 | 0.015 | -7.067
-18 | -0.952 | 0.13371 | 0.014 | -7.119
-17.5 | -0.925 | 0.13163 | 0.014 | -7.029
-17 | -0.899 | 0.12691 | 0.014 | -7.085
-16.5 | -0.873 | 0.12226 | 0.013 | -7.142
-16 | -0.848 | 0.12034 | 0.013 | -7.05
-15.5 | -0.823 | 0.11374 | 0.013 | -7.234
-15 | -0.796 | 0.10685 | 0.012 | -7.447
-14.5 | -0.768 | 0.10318 | 0.012 | -7.446
-14 | -0.741 | 0.09961 | 0.011 | -7.435
-13.5 | -0.713 | 0.0952 | 0.011 | -7.491
-13 | -0.687 | 0.09149 | 0.01 | -7.508
-12.5 | -0.66 | 0.08912 | 0.01 | -7.409
-12 | -0.634 | 0.0858 | 0.01 | -7.387
-11.5 | -0.607 | 0.08441 | 0.009 | -7.197
-11 | -0.581 | 0.08036 | 0.009 | -7.225
-10.5 | -0.554 | 0.07404 | 0.008 | -7.475
-10 | -0.528 | 0.06601 | 0.008 | -7.991
-9.5 | -0.501 | 0.0609 | 0.008 | -8.227
-9 | -0.475 | 0.05664 | 0.008 | -8.386
-8.5 | -0.449 | 0.05229 | 0.008 | -8.58
-8 | -0.422 | 0.04849 | 0.008 | -8.712
-7.5 | -0.391 | 0.05714 | 0.006 | -6.848
-7 | -0.365 | 0.05027 | 0.006 | -7.253
-6.5 | -0.339 | 0.04436 | 0.006 | -7.642
-6 | -0.314 | 0.0395 | 0.006 | -7.957
-5.5 | -0.351 | 0.00837 | 0.01 | -41.872
-5 | -0.418 | 0.00851 | 0.009 | -49.13
-4.5 | -0.478 | 0.00817 | 0.008 | -58.479
-4 | -0.453 | 0.00889 | 0.008 | -51.001
-3.5 | -0.408 | 0.00858 | 0.007 | -47.561
-3 | -0.353 | 0.00834 | 0.006 | -42.354
-2.5 | -0.293 | 0.00823 | 0.005 | -35.551
-2 | -0.229 | 0.00801 | 0.005 | -28.563
-1.5 | -0.163 | 0.00726 | 0.004 | -22.47
-1 | -0.096 | 0.00791 | 0.003 | -12.191
-0.5 | -0.029 | 0.00699 | 0.002 | -4.163
0 | 0.039 | 0.00743 | 0.002 | 5.2
0.5 | 0.107 | 0.00724 | 0.001 | 14.72
1 | 0.174 | 0.00744 | 0 | 23.443
1.5 | 0.242 | 0.00721 | -0.001 | 33.572
2 | 0.31 | 0.006 | -0.002 | 51.659
2.5 | 0.377 | 0.00693 | -0.002 | 54.372
3 | 0.444 | 0.00721 | -0.003 | 61.534
3.5 | 0.51 | 0.00787 | -0.004 | 64.776
4 | 0.574 | 0.00822 | -0.005 | 69.856
4.5 | 0.636 | 0.00859 | -0.006 | 73.976
5 | 0.693 | 0.00896 | -0.006 | 77.38
5.5 | 0.744 | 0.00947 | -0.007 | 78.57
6 | 0.786 | 0.00982 | -0.008 | 79.976
6.5 | 0.809 | 0.00932 | -0.009 | 86.764
7 | 0.792 | 0.01153 | -0.01 | 68.705
7.5 | 0.525 | 0.01032 | -0.011 | 50.863
8 | 0.457 | 0.04853 | -0.007 | 9.419
8.5 | 0.478 | 0.05785 | -0.006 | 8.257
9 | 0.503 | 0.06573 | -0.006 | 7.651
9.5 | 0.532 | 0.06055 | -0.007 | 8.79
10 | 0.559 | 0.06517 | -0.008 | 8.575
10.5 | 0.585 | 0.07078 | -0.008 | 8.267
11 | 0.611 | 0.0767 | -0.008 | 7.971
11.5 | 0.639 | 0.08287 | -0.009 | 7.707
12 | 0.666 | 0.08715 | -0.01 | 7.641
12.5 | 0.692 | 0.09574 | -0.01 | 7.228
13 | 0.718 | 0.09457 | -0.01 | 7.593
13.5 | 0.744 | 0.09831 | -0.011 | 7.572
14 | 0.772 | 0.10173 | -0.012 | 7.587
14.5 | 0.801 | 0.10635 | -0.013 | 7.53
15 | 0.829 | 0.11007 | -0.014 | 7.535
15.5 | 0.857 | 0.11709 | -0.014 | 7.32
16 | 0.881 | 0.12723 | -0.014 | 6.927
16.5 | 0.905 | 0.12192 | -0.015 | 7.426
17 | 0.933 | 0.12593 | -0.015 | 7.409
17.5 | 0.962 | 0.12855 | -0.016 | 7.483
18 | 0.992 | 0.13143 | -0.018 | 7.548
18.5 | 1.021 | 0.13414 | -0.019 | 7.611
19 | 1.048 | 0.14091 | -0.019 | 7.438
19.5 | 1.071 | 0.15427 | -0.019 | 6.942
20 | 1.09 | 0.14749 | -0.019 | 7.393

## 104. Re 8M Mach 0.50 (2)
BIGFOIL.COM POLAR EXPORT
rc08b3
RC-08(B)3 |  |  |  | Cl Max: | 1.0241 | at alpha= | 8 | deg
XFOIL ncrit=9 |  |  |  | L/D Max: | 111.888 | at alpha= | 6 | deg
Re: | 8000000 |  |  | Cd Min: | 0.28738 | at alpha= | -20 | deg
Mach: | 0.5 |  |  | Cl=0 at alpha= | -0.52812 | deg
|  |  |  | @ Cl=0.1, Cd= | 0.0051547
|  |  |  | @ Cl=0.4, Cd= | 0.0048564
|  |  |  | @ Cl=0.6, Cd= | 0.0060165
alpha (deg) | Cl | Cd | Cm | Cl/Cd
-20 | -0.9352 | 0.28738 | 0.0991 | -3.2542
-19.5 | -0.9128 | 0.2789 | 0.0939 | -3.2729
-19 | -0.8918 | 0.2701 | 0.0885 | -3.3017
-18.5 | -0.8713 | 0.25844 | 0.0828 | -3.3714
-18 | -0.8497 | 0.25039 | 0.0778 | -3.3935
-17.5 | -0.8281 | 0.24244 | 0.0729 | -3.4157
-17 | -0.807 | 0.23397 | 0.068 | -3.4492
-16.5 | -0.7868 | 0.22493 | 0.0631 | -3.498
-16 | -0.7673 | 0.21596 | 0.0583 | -3.553
-15.5 | -0.7487 | 0.20697 | 0.0537 | -3.6174
-15 | -0.7304 | 0.19813 | 0.0491 | -3.6865
-14.5 | -0.7129 | 0.18941 | 0.0446 | -3.7638
-14 | -0.6944 | 0.18158 | 0.0406 | -3.8242
-13.5 | -0.6781 | 0.17327 | 0.0366 | -3.9135
-13 | -0.6644 | 0.16413 | 0.0325 | -4.048
-12.5 | -0.6531 | 0.15473 | 0.0284 | -4.2209
-12 | -0.6432 | 0.1456 | 0.0245 | -4.4176
-11.5 | -0.631 | 0.13754 | 0.021 | -4.5878
-11 | -0.619 | 0.12977 | 0.0176 | -4.77
-10.5 | -0.6097 | 0.12142 | 0.0141 | -5.0214
-10 | -0.6045 | 0.11235 | 0.0102 | -5.3805
-9.5 | -0.6029 | 0.10283 | 0.006 | -5.8631
-9 | -0.6028 | 0.0933 | 0.0014 | -6.4609
-8.5 | -0.6026 | 0.08408 | -0.0036 | -7.167
-8 | -0.61 | 0.07352 | -0.0111 | -8.2971
-7.5 | -0.6208 | 0.06276 | -0.0227 | -9.8917
-7 | -0.625 | 0.05338 | -0.0274 | -11.7085
-6.5 | -0.6166 | 0.04415 | -0.0297 | -13.966
-6 | -0.6012 | 0.03495 | -0.0291 | -17.2017
-5.5 | -0.5841 | 0.02493 | -0.0256 | -23.4296
-5 | -0.5669 | 0.01435 | -0.0193 | -39.5052
-4.5 | -0.5229 | 0.00872 | -0.0141 | -59.9656
-4 | -0.4581 | 0.00739 | -0.0114 | -61.9892
-3.5 | -0.3927 | 0.00654 | -0.0093 | -60.0459
-3 | -0.3264 | 0.006 | -0.0077 | -54.4
-2.5 | -0.2593 | 0.00572 | -0.0068 | -45.3322
-2 | -0.1929 | 0.00551 | -0.006 | -35.0091
-1.5 | -0.1265 | 0.00538 | -0.0056 | -23.513
-1 | -0.0604 | 0.00531 | -0.0053 | -11.3748
-0.5 | 0.0036 | 0.00526 | -0.0048 | 0.68441
0 | 0.0673 | 0.00516 | -0.0044 | 13.0426
0.5 | 0.1292 | 0.00515 | -0.0039 | 25.0874
1 | 0.1876 | 0.0048 | -0.0028 | 39.0833
1.5 | 0.2447 | 0.00467 | -0.0014 | 52.3983
2 | 0.2978 | 0.00427 | 0.0012 | 69.7424
2.5 | 0.3576 | 0.00458 | 0.0027 | 78.0786
3 | 0.4205 | 0.00499 | 0.0036 | 84.2685
3.5 | 0.4834 | 0.0054 | 0.0048 | 89.5185
4 | 0.5485 | 0.00574 | 0.0058 | 95.5575
4.5 | 0.6137 | 0.00609 | 0.0072 | 100.7718
5 | 0.6801 | 0.00644 | 0.0086 | 105.6056
5.5 | 0.7471 | 0.00686 | 0.0103 | 108.9067
6 | 0.8179 | 0.00731 | 0.0118 | 111.8878
6.5 | 0.8881 | 0.00798 | 0.014 | 111.2907
7 | 0.9592 | 0.0089 | 0.0169 | 107.7753
7.5 | 1.0124 | 0.01236 | 0.0222 | 81.9094
8 | 1.0241 | 0.02157 | 0.0277 | 47.478
8.5 | 1.0146 | 0.03102 | 0.0316 | 32.7079
9 | 0.9706 | 0.03621 | 0.0419 | 26.8048
9.5 | 0.9357 | 0.04512 | 0.0406 | 20.738
10 | 0.9074 | 0.05752 | 0.0306 | 15.7754
10.5 | 0.8904 | 0.07291 | 0.0187 | 12.2123
11 | 0.8715 | 0.0858 | 0.0111 | 10.1573
11.5 | 0.8531 | 0.09794 | 0.0044 | 8.7104
12 | 0.8367 | 0.10993 | -0.0019 | 7.6112
12.5 | 0.8224 | 0.12203 | -0.0081 | 6.7393
13 | 0.8111 | 0.13438 | -0.0143 | 6.0359

## 105. Re 10M Mach 0.00 (1)
BIGFOIL.COM POLAR EXPORT
rc08b3
RC-08(B)3 |  |  |  | Cl Max: | 1.02 | at alpha= | 11 | deg
JavaFoil+Calcfoil stall+Eppler ext transition |  |  |  | L/D Max: | 107.006 | at alpha= | 9 | deg
Re: | 10000000 |  |  | Cd Min: | 0.00666 | at alpha= | 0.5 | deg
Mach: | 0 |  |  | Cl=0 at alpha= | -0.28448 | deg
|  |  |  | @ Cl=0.1, Cd= | 0.0067197
|  |  |  | @ Cl=0.4, Cd= | 0.0068728
|  |  |  | @ Cl=0.6, Cd= | 0.007826
alpha (deg) | Cl | Cd | Cm | Cl/Cd
-14.5 | -0.564 | 0.09351 | 0.01 | -6.026
-14 | -0.587 | 0.09013 | 0.01 | -6.513
-13.5 | -0.611 | 0.0852 | 0.01 | -7.167
-13 | -0.624 | 0.08009 | 0.01 | -7.788
-12.5 | -0.635 | 0.07567 | 0.01 | -8.387
-12 | -0.648 | 0.06737 | 0.01 | -9.618
-11.5 | -0.655 | 0.0634 | 0.01 | -10.331
-11 | -0.655 | 0.06276 | 0.009 | -10.438
-10.5 | -0.656 | 0.05889 | 0.009 | -11.143
-10 | -0.65 | 0.05845 | 0.008 | -11.122
-9.5 | -0.787 | 0.01042 | 0.013 | -75.522
-9 | -0.776 | 0.00932 | 0.012 | -83.275
-8.5 | -0.759 | 0.00917 | 0.012 | -82.784
-8 | -0.738 | 0.0089 | 0.011 | -82.883
-7.5 | -0.712 | 0.00968 | 0.011 | -73.476
-7 | -0.681 | 0.00845 | 0.01 | -80.671
-6.5 | -0.647 | 0.00738 | 0.01 | -87.555
-6 | -0.608 | 0.00803 | 0.009 | -75.718
-5.5 | -0.565 | 0.00784 | 0.008 | -72.125
-5 | -0.52 | 0.00668 | 0.008 | -77.742
-4.5 | -0.471 | 0.00746 | 0.007 | -63.112
-4 | -0.42 | 0.00784 | 0.007 | -53.584
-3.5 | -0.367 | 0.00795 | 0.006 | -46.16
-3 | -0.312 | 0.00778 | 0.005 | -40.124
-2.5 | -0.256 | 0.00768 | 0.005 | -33.354
-2 | -0.199 | 0.00759 | 0.004 | -26.256
-1.5 | -0.142 | 0.00709 | 0.003 | -20
-1 | -0.084 | 0.0075 | 0.003 | -11.15
-0.5 | -0.025 | 0.00695 | 0.002 | -3.631
0 | 0.033 | 0.00676 | 0.001 | 4.951
0.5 | 0.092 | 0.00666 | 0.001 | 13.862
1 | 0.151 | 0.0071 | 0 | 21.263
1.5 | 0.21 | 0.00728 | -0.001 | 28.831
2 | 0.268 | 0.00667 | -0.001 | 40.214
2.5 | 0.327 | 0.00669 | -0.002 | 48.814
3 | 0.385 | 0.00679 | -0.003 | 56.682
3.5 | 0.443 | 0.00711 | -0.003 | 62.296
4 | 0.5 | 0.00751 | -0.004 | 66.55
4.5 | 0.556 | 0.00769 | -0.005 | 72.328
5 | 0.611 | 0.00786 | -0.006 | 77.691
5.5 | 0.664 | 0.00801 | -0.006 | 82.947
6 | 0.716 | 0.00843 | -0.007 | 84.881
6.5 | 0.765 | 0.00862 | -0.008 | 88.766
7 | 0.813 | 0.0082 | -0.008 | 99.117
7.5 | 0.857 | 0.00848 | -0.009 | 101.075
8 | 0.898 | 0.00867 | -0.01 | 103.604
8.5 | 0.935 | 0.00913 | -0.011 | 102.502
9 | 0.969 | 0.00906 | -0.011 | 107.006
9.5 | 0.997 | 0.00972 | -0.012 | 102.648
10 | 1.012 | 0.0098 | -0.013 | 103.24
10.5 | 1.019 | 0.01033 | -0.013 | 98.706
11 | 1.02 | 0.0109 | -0.014 | 93.599
11.5 | 1.013 | 0.01155 | -0.015 | 87.751
12 | 0.977 | 0.01562 | -0.015 | 62.537
12.5 | 0.829 | 0.0584 | -0.012 | 14.199
13 | 0.785 | 0.07694 | -0.011 | 10.202
13.5 | 0.755 | 0.08685 | -0.01 | 8.697
14 | 0.727 | 0.094 | -0.01 | 7.736
14.5 | 0.698 | 0.10183 | -0.01 | 6.857
15 | 0.669 | 0.10686 | -0.01 | 6.265
15.5 | 0.642 | 0.10748 | -0.012 | 5.977
16 | 0.611 | 0.1144 | -0.012 | 5.343

## 106. Re 10M Mach 0.00 (2)
BIGFOIL.COM POLAR EXPORT
rc08b3
RC-08(B)3 |  |  |  | Cl Max: | 1.7311 | at alpha= | 18.5 | deg
XFOIL ncrit=9 |  |  |  | L/D Max: | 125.146 | at alpha= | 9.5 | deg
Re: | 10000000 |  |  | Cd Min: | 0.04994 | at alpha= | 20 | deg
Mach: | 0 |  |  | Cl=0 at alpha= | -0.47238 | deg
|  |  |  | @ Cl=0.1, Cd= | 0.005089
|  |  |  | @ Cl=0.4, Cd= | 0.0047594
|  |  |  | @ Cl=0.6, Cd= | 0.0057115
alpha (deg) | Cl | Cd | Cm | Cl/Cd
-20 | -1.6681 | 0.04649 | -0.0421 | -35.8808
-19.5 | -1.7045 | 0.03749 | -0.044 | -45.4655
-19 | -1.7195 | 0.03267 | -0.0408 | -52.6324
-17.5 | -1.7021 | 0.02512 | -0.0252 | -67.7588
-17 | -1.6804 | 0.0227 | -0.0215 | -74.0264
-16.5 | -1.6503 | 0.02077 | -0.0186 | -79.4559
-16 | -1.6146 | 0.01921 | -0.0163 | -84.05
-15.5 | -1.5746 | 0.01795 | -0.0145 | -87.7214
-15 | -1.5314 | 0.01692 | -0.0131 | -90.5083
-14.5 | -1.4865 | 0.01601 | -0.0118 | -92.8482
-14 | -1.44 | 0.0152 | -0.0108 | -94.7368
-13.5 | -1.3925 | 0.01445 | -0.0098 | -96.3668
-13 | -1.344 | 0.01375 | -0.009 | -97.7455
-12.5 | -1.2947 | 0.01311 | -0.0082 | -98.7567
-11.5 | -1.194 | 0.01196 | -0.007 | -99.8328
-11 | -1.1431 | 0.01141 | -0.0064 | -100.184
-10.5 | -1.0896 | 0.01027 | -0.0066 | -106.0954
-10 | -1.039 | 0.00952 | -0.0058 | -109.1387
-9.5 | -0.9896 | 0.00894 | -0.0047 | -110.6935
-9 | -0.9377 | 0.0085 | -0.0041 | -110.3176
-8.5 | -0.8844 | 0.00814 | -0.0038 | -108.6486
-8 | -0.8305 | 0.00784 | -0.0035 | -105.9311
-7.5 | -0.7763 | 0.00758 | -0.0033 | -102.4142
-7 | -0.7215 | 0.00738 | -0.0033 | -97.7642
-6.5 | -0.6666 | 0.00715 | -0.0032 | -93.2308
-6 | -0.6115 | 0.00696 | -0.0032 | -87.8592
-5.5 | -0.5582 | 0.0064 | -0.0027 | -87.2188
-5 | -0.5035 | 0.00609 | -0.0025 | -82.6765
-4.5 | -0.4484 | 0.00584 | -0.0024 | -76.7808
-4 | -0.393 | 0.00565 | -0.0024 | -69.5575
-3.5 | -0.3372 | 0.0055 | -0.0024 | -61.3091
-2.5 | -0.2254 | 0.00532 | -0.0026 | -42.3684
-2 | -0.1695 | 0.00522 | -0.0027 | -32.4713
-1.5 | -0.1135 | 0.00515 | -0.0028 | -22.0388
-1 | -0.0583 | 0.00515 | -0.0027 | -11.3204
-0.5 | -0.003 | 0.0051 | -0.0028 | -0.58824
0 | 0.0513 | 0.00508 | -0.0027 | 10.0984
0.5 | 0.1055 | 0.00509 | -0.0026 | 20.7269
1.5 | 0.21 | 0.00482 | -0.0018 | 43.5685
2 | 0.2604 | 0.0045 | -0.001 | 57.8667
2.5 | 0.3099 | 0.00439 | 0.0001 | 70.5923
3 | 0.3621 | 0.00455 | 0.0008 | 79.5824
3.5 | 0.4164 | 0.00485 | 0.0009 | 85.8557
4 | 0.4706 | 0.00509 | 0.0012 | 92.4558
4.5 | 0.5247 | 0.00536 | 0.0014 | 97.8918
5 | 0.5782 | 0.00561 | 0.0018 | 103.066
5.5 | 0.6319 | 0.00586 | 0.0021 | 107.8328
6 | 0.6854 | 0.00616 | 0.0023 | 111.2662
6.5 | 0.7407 | 0.0064 | 0.0021 | 115.7344
7 | 0.7945 | 0.0067 | 0.0023 | 118.5821
8 | 0.9025 | 0.00734 | 0.0023 | 122.9564
8.5 | 0.9584 | 0.0077 | 0.0018 | 124.4675
9 | 1.0153 | 0.00817 | 0.0009 | 124.2717
9.5 | 1.0725 | 0.00857 | 0 | 125.1459
10 | 1.1284 | 0.00912 | -0.0007 | 123.7281
10.5 | 1.1839 | 0.00965 | -0.0014 | 122.6839
11 | 1.2387 | 0.01021 | -0.002 | 121.3222
11.5 | 1.2919 | 0.01092 | -0.0024 | 118.3059
12 | 1.3445 | 0.01168 | -0.0027 | 115.1113
12.5 | 1.3972 | 0.01235 | -0.003 | 113.1336
13 | 1.4487 | 0.01306 | -0.0032 | 110.9265
13.5 | 1.488 | 0.01378 | -0.0008 | 107.9826
14 | 1.5246 | 0.01462 | 0.0021 | 104.2818
14.5 | 1.5631 | 0.01567 | 0.0042 | 99.7511
15 | 1.6011 | 0.01684 | 0.0062 | 95.0772
15.5 | 1.6367 | 0.01813 | 0.0084 | 90.2758
16 | 1.6687 | 0.01955 | 0.011 | 85.3555
16.5 | 1.6907 | 0.02111 | 0.0152 | 80.09
17 | 1.7044 | 0.02305 | 0.0199 | 73.9436
17.5 | 1.7147 | 0.02546 | 0.0239 | 67.3488
18 | 1.725 | 0.02816 | 0.0269 | 61.2571
18.5 | 1.7311 | 0.03154 | 0.0291 | 54.8859
19 | 1.7308 | 0.03596 | 0.0303 | 48.1313
19.5 | 1.7228 | 0.0418 | 0.0301 | 41.2153
20 | 1.7029 | 0.04994 | 0.0278 | 34.0989

## 107. Re 10M Mach 0.10 (1)
BIGFOIL.COM POLAR EXPORT
rc08b3
RC-08(B)3 |  |  |  | Cl Max: | 1.013 | at alpha= | 10.5 | deg
JavaFoil+Calcfoil stall+Eppler ext transition |  |  |  | L/D Max: | 106.044 | at alpha= | 9 | deg
Re: | 10000000 |  |  | Cd Min: | 0.00661 | at alpha= | 2 | deg
Mach: | 0.1 |  |  | Cl=0 at alpha= | -0.28814 | deg
|  |  |  | @ Cl=0.1, Cd= | 0.0067117
|  |  |  | @ Cl=0.4, Cd= | 0.0069028
|  |  |  | @ Cl=0.6, Cd= | 0.11053
alpha (deg) | Cl | Cd | Cm | Cl/Cd
-14 | -0.549 | 0.0914 | 0.01 | -6.01
-13.5 | -0.578 | 0.08306 | 0.01 | -6.96
-13 | -0.593 | 0.0802 | 0.01 | -7.39
-12.5 | -0.607 | 0.07633 | 0.01 | -7.955
-12 | -0.623 | 0.06836 | 0.01 | -9.109
-11.5 | -0.634 | 0.06379 | 0.01 | -9.936
-11 | -0.637 | 0.06317 | 0.009 | -10.083
-10.5 | -0.641 | 0.05928 | 0.009 | -10.818
-10 | -0.639 | 0.05851 | 0.008 | -10.913
-9.5 | -0.635 | 0.05515 | 0.008 | -11.519
-9 | -0.767 | 0.00942 | 0.013 | -81.456
-8.5 | -0.753 | 0.00926 | 0.012 | -81.338
-8 | -0.734 | 0.00896 | 0.011 | -81.853
-7.5 | -0.709 | 0.00966 | 0.011 | -73.385
-7 | -0.68 | 0.00853 | 0.01 | -79.76
-6.5 | -0.646 | 0.00745 | 0.01 | -86.762
-6 | -0.608 | 0.00808 | 0.009 | -75.337
-5.5 | -0.567 | 0.00788 | 0.008 | -71.865
-5 | -0.521 | 0.00675 | 0.008 | -77.245
-4.5 | -0.473 | 0.00755 | 0.007 | -62.657
-4 | -0.422 | 0.00782 | 0.007 | -53.943
-3.5 | -0.369 | 0.00789 | 0.006 | -46.696
-3 | -0.314 | 0.00785 | 0.005 | -39.982
-2.5 | -0.258 | 0.00766 | 0.005 | -33.623
-2 | -0.2 | 0.00765 | 0.004 | -26.187
-1.5 | -0.142 | 0.00705 | 0.003 | -20.205
-1 | -0.084 | 0.00752 | 0.003 | -11.179
-0.5 | -0.025 | 0.00701 | 0.002 | -3.615
0 | 0.034 | 0.00676 | 0.001 | 4.974
0.5 | 0.093 | 0.00665 | 0.001 | 13.934
1 | 0.152 | 0.00717 | 0 | 21.161
1.5 | 0.211 | 0.00722 | -0.001 | 29.214
2 | 0.27 | 0.00661 | -0.001 | 40.817
2.5 | 0.328 | 0.00674 | -0.002 | 48.746
3 | 0.387 | 0.00684 | -0.003 | 56.544
3.5 | 0.445 | 0.00712 | -0.003 | 62.495
4 | 0.502 | 0.00757 | -0.004 | 66.369
4.5 | 0.559 | 0.00773 | -0.005 | 72.276
5 | 0.614 | 0.00792 | -0.006 | 77.531
5.5 | 0.667 | 0.00798 | -0.006 | 83.667
6 | 0.719 | 0.00851 | -0.007 | 84.48
6.5 | 0.768 | 0.0086 | -0.008 | 89.369
7 | 0.815 | 0.00826 | -0.008 | 98.728
7.5 | 0.859 | 0.00845 | -0.009 | 101.718
8 | 0.9 | 0.00866 | -0.01 | 103.951
8.5 | 0.937 | 0.00922 | -0.011 | 101.613
9 | 0.969 | 0.00914 | -0.011 | 106.044
9.5 | 0.996 | 0.00981 | -0.012 | 101.576
10 | 1.008 | 0.00989 | -0.013 | 101.921
10.5 | 1.013 | 0.01062 | -0.013 | 95.371
11 | 1.01 | 0.01119 | -0.014 | 90.223
11.5 | 0.999 | 0.01189 | -0.015 | 83.999
12 | 0.943 | 0.01782 | -0.015 | 52.945
12.5 | 0.792 | 0.06894 | -0.011 | 11.486
13 | 0.755 | 0.08206 | -0.01 | 9.205
13.5 | 0.725 | 0.08982 | -0.01 | 8.071
14 | 0.694 | 0.09591 | -0.01 | 7.235
14.5 | 0.662 | 0.10253 | -0.01 | 6.454
15 | 0.629 | 0.10718 | -0.01 | 5.864
15.5 | 0.596 | 0.11053 | -0.011 | 5.391

## 108. Re 10M Mach 0.10 (2)
BIGFOIL.COM POLAR EXPORT
rc08b3
RC-08(B)3 |  |  |  | Cl Max: | 1.7007 | at alpha= | 18 | deg
XFOIL ncrit=9 |  |  |  | L/D Max: | 124.637 | at alpha= | 9.5 | deg
Re: | 10000000 |  |  | Cd Min: | 0.25184 | at alpha= | -20 | deg
Mach: | 0.1 |  |  | Cl=0 at alpha= | -0.47349 | deg
|  |  |  | @ Cl=0.1, Cd= | 0.00509
|  |  |  | @ Cl=0.4, Cd= | 0.0047573
|  |  |  | @ Cl=0.6, Cd= | 0.0057153
alpha (deg) | Cl | Cd | Cm | Cl/Cd
-20 | -0.849 | 0.25184 | 0.0811 | -3.3712
-19.5 | -0.8327 | 0.2455 | 0.0769 | -3.3919
-18.5 | -1.6222 | 0.04017 | -0.047 | -40.3834
-18 | -1.6494 | 0.03404 | -0.044 | -48.4548
-17.5 | -1.6593 | 0.03039 | -0.038 | -54.6002
-17 | -1.6569 | 0.02769 | -0.0316 | -59.8375
-16.5 | -1.6351 | 0.02528 | -0.0276 | -64.6796
-16 | -1.612 | 0.02253 | -0.0237 | -71.549
-15.5 | -1.5808 | 0.02026 | -0.0205 | -78.0257
-15 | -1.5426 | 0.01854 | -0.018 | -83.2039
-14.5 | -1.4995 | 0.01726 | -0.0161 | -86.8772
-14 | -1.4534 | 0.01622 | -0.0146 | -89.6054
-13.5 | -1.4057 | 0.01531 | -0.0132 | -91.8158
-13 | -1.3568 | 0.01448 | -0.012 | -93.7017
-12.5 | -1.3068 | 0.01374 | -0.0109 | -95.1092
-12 | -1.2559 | 0.01309 | -0.01 | -95.9435
-11.5 | -1.2045 | 0.01247 | -0.0092 | -96.5918
-11 | -1.1517 | 0.01204 | -0.0085 | -95.6561
-10.5 | -1.0982 | 0.01085 | -0.0084 | -101.2166
-10 | -1.0472 | 0.00987 | -0.0074 | -106.0993
-9.5 | -0.9976 | 0.0092 | -0.006 | -108.4348
-8.5 | -0.8914 | 0.00828 | -0.0047 | -107.657
-8 | -0.837 | 0.00793 | -0.0043 | -105.5485
-7.5 | -0.7822 | 0.00764 | -0.004 | -102.3822
-7 | -0.7268 | 0.00743 | -0.0038 | -97.8197
-6.5 | -0.6713 | 0.0072 | -0.0036 | -93.2361
-6 | -0.6156 | 0.00699 | -0.0035 | -88.0687
-5.5 | -0.5617 | 0.00645 | -0.0031 | -87.0853
-5 | -0.5066 | 0.00612 | -0.0028 | -82.7778
-4.5 | -0.4511 | 0.00587 | -0.0026 | -76.8484
-4 | -0.3953 | 0.00567 | -0.0026 | -69.7178
-3.5 | -0.3392 | 0.00551 | -0.0026 | -61.5608
-2.5 | -0.2266 | 0.00532 | -0.0027 | -42.594
-2 | -0.1703 | 0.00522 | -0.0027 | -32.6245
-1.5 | -0.114 | 0.00515 | -0.0028 | -22.1359
-1 | -0.0585 | 0.00515 | -0.0028 | -11.3592
-0.5 | -0.0029 | 0.0051 | -0.0028 | -0.56863
0 | 0.0518 | 0.00509 | -0.0027 | 10.1768
0.5 | 0.1062 | 0.00509 | -0.0026 | 20.8644
1 | 0.1588 | 0.00495 | -0.0022 | 32.0808
1.5 | 0.2112 | 0.00482 | -0.0018 | 43.8174
2 | 0.2618 | 0.0045 | -0.001 | 58.1778
2.5 | 0.3115 | 0.00439 | 0.0001 | 70.9567
3 | 0.3641 | 0.00456 | 0.0008 | 79.8465
3.5 | 0.4187 | 0.00486 | 0.001 | 86.1523
4 | 0.4732 | 0.0051 | 0.0013 | 92.7843
4.5 | 0.5277 | 0.00538 | 0.0015 | 98.0855
5 | 0.5815 | 0.00563 | 0.0019 | 103.286
5.5 | 0.6357 | 0.00588 | 0.0022 | 108.1122
6 | 0.6897 | 0.00619 | 0.0025 | 111.4216
6.5 | 0.7454 | 0.00642 | 0.0024 | 116.1059
7 | 0.7997 | 0.00674 | 0.0026 | 118.6499
7.5 | 0.854 | 0.00708 | 0.0027 | 120.6215
8 | 0.9088 | 0.00739 | 0.0027 | 122.977
8.5 | 0.965 | 0.00777 | 0.0023 | 124.1956
9 | 1.0228 | 0.00823 | 0.0015 | 124.277
9.5 | 1.0806 | 0.00867 | 0.0007 | 124.6367
10 | 1.1369 | 0.00927 | 0.0001 | 122.6429
10.5 | 1.1933 | 0.00979 | -0.0005 | 121.8897
11 | 1.2483 | 0.01044 | -0.0009 | 119.569
11.5 | 1.3022 | 0.01121 | -0.0011 | 116.1641
12.5 | 1.4093 | 0.01265 | -0.0014 | 111.4071
13 | 1.461 | 0.01347 | -0.0013 | 108.4633
13.5 | 1.4966 | 0.01431 | 0.0022 | 104.5842
14 | 1.5333 | 0.01534 | 0.0052 | 99.9544
14.5 | 1.5719 | 0.01654 | 0.0076 | 95.0363
15 | 1.6088 | 0.01787 | 0.01 | 90.028
15.5 | 1.6417 | 0.01941 | 0.0129 | 84.5801
16 | 1.6653 | 0.02115 | 0.017 | 78.7376
16.5 | 1.6766 | 0.02329 | 0.0224 | 71.988
17 | 1.6889 | 0.02565 | 0.0265 | 65.8441
17.5 | 1.6972 | 0.0286 | 0.0298 | 59.3427
18 | 1.7007 | 0.03236 | 0.0321 | 52.5556
18.5 | 1.6982 | 0.03723 | 0.0331 | 45.6138
19 | 1.6859 | 0.04389 | 0.0323 | 38.4119
19.5 | 1.659 | 0.05346 | 0.0288 | 31.0325
20 | 1.6066 | 0.06849 | 0.0208 | 23.4574

## 109. Re 10M Mach 0.25 (1)
BIGFOIL.COM POLAR EXPORT
rc08b3
RC-08(B)3 |  |  |  | Cl Max: | 0.977 | at alpha= | 9.5 | deg
JavaFoil+Calcfoil stall+Eppler ext transition |  |  |  | L/D Max: | 100.058 | at alpha= | 7.5 | deg
Re: | 10000000 |  |  | Cd Min: | 0.00654 | at alpha= | 2.5 | deg
Mach: | 0.25 |  |  | Cl=0 at alpha= | -0.28689 | deg
|  |  |  | @ Cl=0.1, Cd= | 0.0067051
|  |  |  | @ Cl=0.4, Cd= | 0.11021
|  |  |  | @ Cl=0.6, Cd= | 0.11021
alpha (deg) | Cl | Cd | Cm | Cl/Cd
-13 | -0.303 | 0.08427 | 0.01 | -3.601
-12.5 | -0.354 | 0.07755 | 0.01 | -4.571
-12 | -0.401 | 0.07324 | 0.009 | -5.468
-11.5 | -0.443 | 0.06799 | 0.009 | -6.511
-11 | -0.478 | 0.06588 | 0.009 | -7.255
-10.5 | -0.51 | 0.06112 | 0.009 | -8.338
-10 | -0.54 | 0.05411 | 0.009 | -9.982
-9.5 | -0.553 | 0.05613 | 0.008 | -9.843
-9 | -0.57 | 0.04904 | 0.008 | -11.631
-8.5 | -0.59 | 0.03862 | 0.009 | -15.288
-8 | -0.695 | 0.00933 | 0.012 | -74.434
-7.5 | -0.684 | 0.01011 | 0.011 | -67.663
-7 | -0.666 | 0.00867 | 0.011 | -76.83
-6.5 | -0.641 | 0.00814 | 0.01 | -78.798
-6 | -0.609 | 0.00816 | 0.009 | -74.607
-5.5 | -0.571 | 0.008 | 0.009 | -71.372
-5 | -0.528 | 0.00826 | 0.008 | -63.994
-4.5 | -0.481 | 0.00721 | 0.007 | -66.794
-4 | -0.431 | 0.00786 | 0.007 | -54.762
-3.5 | -0.377 | 0.00794 | 0.006 | -47.479
-3 | -0.322 | 0.00786 | 0.005 | -40.924
-2.5 | -0.264 | 0.00772 | 0.005 | -34.21
-2 | -0.206 | 0.00768 | 0.004 | -26.777
-1.5 | -0.146 | 0.00712 | 0.003 | -20.543
-1 | -0.086 | 0.00704 | 0.003 | -12.259
-0.5 | -0.026 | 0.00692 | 0.002 | -3.761
0 | 0.035 | 0.00724 | 0.001 | 4.772
0.5 | 0.095 | 0.00666 | 0.001 | 14.306
1 | 0.156 | 0.00721 | 0 | 21.646
1.5 | 0.217 | 0.00697 | -0.001 | 31.07
2 | 0.277 | 0.0066 | -0.001 | 42.011
2.5 | 0.337 | 0.00654 | -0.002 | 51.605
3 | 0.397 | 0.0067 | -0.003 | 59.353
3.5 | 0.457 | 0.00739 | -0.004 | 61.857
4 | 0.516 | 0.00697 | -0.004 | 73.973
4.5 | 0.573 | 0.00782 | -0.005 | 73.285
5 | 0.629 | 0.00803 | -0.006 | 78.348
5.5 | 0.683 | 0.00821 | -0.006 | 83.257
6 | 0.735 | 0.00848 | -0.007 | 86.716
6.5 | 0.784 | 0.00799 | -0.008 | 98.091
7 | 0.829 | 0.00838 | -0.009 | 98.94
7.5 | 0.87 | 0.0087 | -0.009 | 100.058
8 | 0.907 | 0.00907 | -0.01 | 99.991
8.5 | 0.937 | 0.00975 | -0.011 | 96.178
9 | 0.962 | 0.00979 | -0.012 | 98.237
9.5 | 0.977 | 0.01026 | -0.012 | 95.272
10 | 0.971 | 0.01074 | -0.013 | 90.4
10.5 | 0.951 | 0.01162 | -0.014 | 81.794
11 | 0.895 | 0.01539 | -0.014 | 58.124
11.5 | 0.817 | 0.02195 | -0.014 | 37.241
12 | 0.657 | 0.08008 | -0.008 | 8.203
12.5 | 0.6 | 0.08756 | -0.008 | 6.85
13 | 0.536 | 0.09507 | -0.008 | 5.638
13.5 | 0.467 | 0.10168 | -0.009 | 4.591
14 | 0.392 | 0.10733 | -0.009 | 3.655
14.5 | 0.311 | 0.11021 | -0.01 | 2.823

## 110. Re 10M Mach 0.25 (2)
BIGFOIL.COM POLAR EXPORT
rc08b3
RC-08(B)3 |  |  |  | Cl Max: | 1.5377 | at alpha= | 14 | deg
XFOIL ncrit=9 |  |  |  | L/D Max: | 122.692 | at alpha= | 8 | deg
Re: | 10000000 |  |  | Cd Min: | 0.20021 | at alpha= | 19 | deg
Mach: | 0.25 |  |  | Cl=0 at alpha= | -0.48135 | deg
|  |  |  | @ Cl=0.1, Cd= | 0.0051082
|  |  |  | @ Cl=0.4, Cd= | 0.0047422
|  |  |  | @ Cl=0.6, Cd= | 0.0057281
alpha (deg) | Cl | Cd | Cm | Cl/Cd
-16 | -0.742 | 0.19493 | 0.0495 | -3.8065
-15.5 | -0.7275 | 0.18795 | 0.0459 | -3.8707
-15 | -0.7169 | 0.17956 | 0.042 | -3.9925
-14.5 | -0.7165 | 0.16752 | 0.037 | -4.2771
-14 | -0.7054 | 0.1602 | 0.0337 | -4.4032
-13.5 | -0.7041 | 0.14999 | 0.0293 | -4.6943
-13 | -0.6972 | 0.1419 | 0.0259 | -4.9133
-12.5 | -0.718 | 0.12663 | 0.0193 | -5.6701
-12 | -0.7241 | 0.11602 | 0.0145 | -6.2412
-11 | -1.1642 | 0.02107 | -0.0246 | -55.2539
-10.5 | -1.1302 | 0.01711 | -0.0207 | -66.0549
-10 | -1.0767 | 0.01487 | -0.0191 | -72.4075
-9.5 | -1.0327 | 0.0126 | -0.0156 | -81.9603
-8.5 | -0.9278 | 0.00981 | -0.011 | -94.577
-8 | -0.8711 | 0.00901 | -0.0095 | -96.6815
-7.5 | -0.8139 | 0.00837 | -0.0082 | -97.2401
-7 | -0.756 | 0.00788 | -0.0072 | -95.9391
-6.5 | -0.6975 | 0.00751 | -0.0064 | -92.8762
-6 | -0.6387 | 0.00724 | -0.0059 | -88.2182
-5.5 | -0.58 | 0.007 | -0.0054 | -82.8571
-5 | -0.5239 | 0.00635 | -0.0045 | -82.5039
-4.5 | -0.4662 | 0.00601 | -0.004 | -77.5707
-4 | -0.4081 | 0.00577 | -0.0036 | -70.7279
-3.5 | -0.3498 | 0.00556 | -0.0034 | -62.9137
-3 | -0.2915 | 0.00544 | -0.0033 | -53.5846
-2.5 | -0.233 | 0.00537 | -0.0033 | -43.3892
-2 | -0.1749 | 0.00525 | -0.0032 | -33.3143
-1.5 | -0.1168 | 0.00516 | -0.0032 | -22.6357
-1 | -0.0592 | 0.00519 | -0.0032 | -11.4066
-0.5 | -0.0021 | 0.00512 | -0.0031 | -0.41016
0 | 0.0542 | 0.0051 | -0.0029 | 10.6275
0.5 | 0.1102 | 0.00511 | -0.0028 | 21.5656
1 | 0.1642 | 0.00496 | -0.0024 | 33.1048
1.5 | 0.2179 | 0.00484 | -0.0019 | 45.0207
2 | 0.2697 | 0.00451 | -0.0009 | 59.8004
2.5 | 0.3206 | 0.0044 | 0.0004 | 72.8636
3 | 0.3751 | 0.00461 | 0.0011 | 81.3666
3.5 | 0.4316 | 0.00491 | 0.0014 | 87.9022
4 | 0.4876 | 0.00519 | 0.0019 | 93.9499
4.5 | 0.5443 | 0.00546 | 0.0022 | 99.6886
5 | 0.6004 | 0.00573 | 0.0027 | 104.7818
5.5 | 0.6568 | 0.00601 | 0.0032 | 109.2845
6 | 0.7135 | 0.0063 | 0.0037 | 113.254
6.5 | 0.7715 | 0.00658 | 0.0039 | 117.2492
7 | 0.8284 | 0.00697 | 0.0044 | 118.8522
7.5 | 0.8859 | 0.00729 | 0.0049 | 121.5226
8 | 0.9435 | 0.00769 | 0.0053 | 122.6918
8.5 | 1.0029 | 0.00818 | 0.0055 | 122.6039
9 | 1.0645 | 0.00871 | 0.0052 | 122.2158
9.5 | 1.1255 | 0.00935 | 0.0051 | 120.3743
10 | 1.1859 | 0.01004 | 0.0052 | 118.1175
10.5 | 1.245 | 0.01093 | 0.0056 | 113.9067
11.5 | 1.3614 | 0.01285 | 0.0071 | 105.9455
12 | 1.4171 | 0.01414 | 0.0083 | 100.2192
12.5 | 1.4665 | 0.01572 | 0.0106 | 93.2888
13 | 1.4942 | 0.01741 | 0.0169 | 85.8242
13.5 | 1.5229 | 0.01978 | 0.0222 | 76.9919
14 | 1.5377 | 0.02287 | 0.0285 | 67.2366
14.5 | 1.5285 | 0.02676 | 0.0362 | 57.1188
15 | 1.5075 | 0.03241 | 0.0411 | 46.5134
15.5 | 1.4758 | 0.04048 | 0.0418 | 36.4575
16 | 1.438 | 0.0516 | 0.037 | 27.8682
16.5 | 1.3947 | 0.06639 | 0.0271 | 21.0077
17 | 1.341 | 0.08471 | 0.015 | 15.8305
17.5 | 1.2654 | 0.10612 | 0.0031 | 11.9242
18 | 1.1327 | 0.13772 | -0.0151 | 8.2247
18.5 | 0.9966 | 0.17716 | -0.0392 | 5.6254
19 | 0.9543 | 0.20021 | -0.0526 | 4.7665

## 111. Re 10M Mach 0.50 (1)
BIGFOIL.COM POLAR EXPORT
rc08b3
RC-08(B)3 |  |  |  | Cl Max: | 1.093 | at alpha= | 20 | deg
JavaFoil+Calcfoil stall+Eppler ext transition |  |  |  | L/D Max: | 88.724 | at alpha= | 6.5 | deg
Re: | 10000000 |  |  | Cd Min: | 0.00689 | at alpha= | 0 | deg
Mach: | 0.5 |  |  | Cl=0 at alpha= | -0.28676 | deg
|  |  |  | @ Cl=0.1, Cd= | 0.0074372
|  |  |  | @ Cl=0.4, Cd= | 0.0070761
|  |  |  | @ Cl=0.6, Cd= | 0.0082226
alpha (deg) | Cl | Cd | Cm | Cl/Cd
-20 | -1.063 | 0.14945 | 0.017 | -7.11
-19.5 | -1.036 | 0.14425 | 0.016 | -7.183
-19 | -1.008 | 0.13792 | 0.016 | -7.309
-18.5 | -0.981 | 0.13525 | 0.015 | -7.255
-18 | -0.954 | 0.13086 | 0.015 | -7.287
-17.5 | -0.925 | 0.1274 | 0.014 | -7.264
-17 | -0.899 | 0.12455 | 0.014 | -7.222
-16.5 | -0.873 | 0.11977 | 0.013 | -7.292
-16 | -0.849 | 0.12011 | 0.013 | -7.067
-15.5 | -0.823 | 0.11104 | 0.013 | -7.416
-15 | -0.797 | 0.10514 | 0.013 | -7.577
-14.5 | -0.769 | 0.10099 | 0.012 | -7.618
-14 | -0.742 | 0.09805 | 0.011 | -7.566
-13.5 | -0.714 | 0.0944 | 0.011 | -7.561
-13 | -0.687 | 0.08872 | 0.01 | -7.743
-12.5 | -0.66 | 0.08861 | 0.01 | -7.454
-12 | -0.634 | 0.08556 | 0.01 | -7.41
-11.5 | -0.608 | 0.08315 | 0.009 | -7.307
-11 | -0.581 | 0.07739 | 0.009 | -7.505
-10.5 | -0.554 | 0.07354 | 0.009 | -7.531
-10 | -0.528 | 0.06462 | 0.008 | -8.171
-9.5 | -0.502 | 0.05933 | 0.008 | -8.467
-9 | -0.476 | 0.05511 | 0.008 | -8.643
-8.5 | -0.45 | 0.05119 | 0.008 | -8.788
-8 | -0.426 | 0.04627 | 0.008 | -9.196
-7.5 | -0.391 | 0.05572 | 0.006 | -7.024
-7 | -0.365 | 0.04939 | 0.006 | -7.386
-6.5 | -0.339 | 0.0435 | 0.006 | -7.798
-6 | -0.321 | 0.03362 | 0.007 | -9.553
-5.5 | -0.351 | 0.00814 | 0.01 | -43.043
-5 | -0.418 | 0.00785 | 0.009 | -53.236
-4.5 | -0.478 | 0.00759 | 0.008 | -62.929
-4 | -0.453 | 0.00872 | 0.008 | -51.972
-3.5 | -0.408 | 0.00844 | 0.007 | -48.356
-3 | -0.353 | 0.00821 | 0.006 | -43.014
-2.5 | -0.293 | 0.00799 | 0.005 | -36.621
-2 | -0.229 | 0.00795 | 0.005 | -28.79
-1.5 | -0.163 | 0.00724 | 0.004 | -22.544
-1 | -0.096 | 0.0078 | 0.003 | -12.357
-0.5 | -0.029 | 0.00771 | 0.002 | -3.775
0 | 0.039 | 0.00689 | 0.002 | 5.603
0.5 | 0.107 | 0.0075 | 0.001 | 14.207
1 | 0.174 | 0.00697 | 0 | 25.017
1.5 | 0.242 | 0.00719 | -0.001 | 33.69
2 | 0.31 | 0.00705 | -0.002 | 43.947
2.5 | 0.377 | 0.00698 | -0.002 | 54.03
3 | 0.444 | 0.00726 | -0.003 | 61.128
3.5 | 0.51 | 0.00765 | -0.004 | 66.639
4 | 0.574 | 0.00808 | -0.005 | 71.067
4.5 | 0.636 | 0.00842 | -0.006 | 75.462
5 | 0.693 | 0.00875 | -0.006 | 79.199
5.5 | 0.744 | 0.00926 | -0.007 | 80.426
6 | 0.786 | 0.00957 | -0.008 | 82.055
6.5 | 0.809 | 0.00911 | -0.009 | 88.724
7 | 0.792 | 0.01106 | -0.01 | 71.605
7.5 | 0.525 | 0.00998 | -0.011 | 52.602
8 | 0.476 | 0.0369 | -0.009 | 12.903
8.5 | 0.478 | 0.05686 | -0.006 | 8.404
9 | 0.503 | 0.06511 | -0.006 | 7.726
9.5 | 0.535 | 0.0585 | -0.008 | 9.144
10 | 0.561 | 0.06333 | -0.008 | 8.853
10.5 | 0.586 | 0.06946 | -0.008 | 8.434
11 | 0.612 | 0.0766 | -0.009 | 7.99
11.5 | 0.639 | 0.08097 | -0.009 | 7.892
12 | 0.667 | 0.08601 | -0.01 | 7.754
12.5 | 0.692 | 0.09321 | -0.01 | 7.424
13 | 0.718 | 0.09169 | -0.01 | 7.833
13.5 | 0.745 | 0.09743 | -0.011 | 7.644
14 | 0.774 | 0.10086 | -0.012 | 7.67
14.5 | 0.802 | 0.10347 | -0.013 | 7.749
15 | 0.831 | 0.1057 | -0.014 | 7.866
15.5 | 0.859 | 0.11271 | -0.015 | 7.618
16 | 0.882 | 0.12307 | -0.015 | 7.166
16.5 | 0.906 | 0.12005 | -0.015 | 7.543
17 | 0.935 | 0.12176 | -0.016 | 7.68
17.5 | 0.965 | 0.12495 | -0.017 | 7.722
18 | 0.995 | 0.12729 | -0.018 | 7.817
18.5 | 1.024 | 0.13102 | -0.019 | 7.819
19 | 1.051 | 0.13583 | -0.02 | 7.735
19.5 | 1.072 | 0.14809 | -0.019 | 7.237
20 | 1.093 | 0.1493 | -0.019 | 7.323

## 112. Re 10M Mach 0.50 (2)
BIGFOIL.COM POLAR EXPORT
rc08b3
RC-08(B)3 |  |  |  | Cl Max: | 1.0706 | at alpha= | 7.5 | deg
XFOIL ncrit=9 |  |  |  | L/D Max: | 118.329 | at alpha= | 6.5 | deg
Re: | 10000000 |  |  | Cd Min: | 0.11985 | at alpha= | 12.5 | deg
Mach: | 0.5 |  |  | Cl=0 at alpha= | -99 | deg
|  |  |  | @ Cl=0.1, Cd= | 0.005202
|  |  |  | @ Cl=0.4, Cd= | 0.0047272
|  |  |  | @ Cl=0.6, Cd= | 0.0057423
alpha (deg) | Cl | Cd | Cm | Cl/Cd
0 | 0.0656 | 0.00518 | -0.0042 | 12.6641
0.5 | 0.1283 | 0.00522 | -0.0037 | 24.5785
1 | 0.1885 | 0.00501 | -0.0029 | 37.6248
2 | 0.3042 | 0.00453 | -0.0003 | 67.1523
2.5 | 0.361 | 0.00452 | 0.0018 | 79.8673
3 | 0.4231 | 0.00485 | 0.003 | 87.2371
3.5 | 0.4882 | 0.00519 | 0.0037 | 94.0655
4 | 0.5529 | 0.00551 | 0.0049 | 100.3448
4.5 | 0.6198 | 0.00584 | 0.0058 | 106.1301
5 | 0.6866 | 0.00618 | 0.0072 | 111.1003
5.5 | 0.7541 | 0.00654 | 0.0089 | 115.3058
6 | 0.8223 | 0.00697 | 0.011 | 117.977
6.5 | 0.8922 | 0.00754 | 0.0133 | 118.3289
7 | 0.9625 | 0.00827 | 0.0165 | 116.3845
7.5 | 1.0706 | 0.0111 | 0.0305 | 96.4505
9.5 | 0.9425 | 0.04421 | 0.0412 | 21.3187
10 | 0.914 | 0.05633 | 0.0317 | 16.2258
10.5 | 0.8978 | 0.07147 | 0.0197 | 12.5619
11 | 0.8804 | 0.08434 | 0.0121 | 10.4387
11.5 | 0.863 | 0.09629 | 0.0055 | 8.9625
12 | 0.8475 | 0.10805 | -0.0007 | 7.8436
12.5 | 0.8342 | 0.11985 | -0.0067 | 6.9604

## 113. Re 12M Mach 0.00 (1)
BIGFOIL.COM POLAR EXPORT
rc08b3
RC-08(B)3 |  |  |  | Cl Max: | 1.02 | at alpha= | 11 | deg
JavaFoil+Calcfoil stall+Eppler ext transition |  |  |  | L/D Max: | 110.013 | at alpha= | 7.5 | deg
Re: | 12000000 |  |  | Cd Min: | 0.00635 | at alpha= | -4.5 | deg
Mach: | 0 |  |  | Cl=0 at alpha= | -0.28448 | deg
|  |  |  | @ Cl=0.1, Cd= | 0.0067659
|  |  |  | @ Cl=0.4, Cd= | 0.0068979
|  |  |  | @ Cl=0.6, Cd= | 0.007754
alpha (deg) | Cl | Cd | Cm | Cl/Cd
-14.5 | -0.565 | 0.09176 | 0.011 | -6.152
-14 | -0.587 | 0.08938 | 0.01 | -6.572
-13.5 | -0.611 | 0.08383 | 0.01 | -7.29
-13 | -0.625 | 0.07824 | 0.01 | -7.987
-12.5 | -0.636 | 0.07382 | 0.01 | -8.619
-12 | -0.652 | 0.06465 | 0.01 | -10.081
-11.5 | -0.659 | 0.0601 | 0.01 | -10.968
-11 | -0.658 | 0.06048 | 0.009 | -10.88
-10.5 | -0.66 | 0.05604 | 0.009 | -11.783
-10 | -0.653 | 0.05674 | 0.008 | -11.504
-9.5 | -0.788 | 0.00984 | 0.013 | -80.057
-9 | -0.776 | 0.0092 | 0.012 | -84.355
-8.5 | -0.759 | 0.00896 | 0.012 | -84.737
-8 | -0.738 | 0.00869 | 0.011 | -84.896
-7.5 | -0.712 | 0.00947 | 0.011 | -75.148
-7 | -0.681 | 0.00756 | 0.01 | -90.174
-6.5 | -0.647 | 0.00725 | 0.01 | -89.195
-6 | -0.608 | 0.00703 | 0.009 | -86.443
-5.5 | -0.565 | 0.00682 | 0.008 | -82.916
-5 | -0.52 | 0.00757 | 0.008 | -68.644
-4.5 | -0.471 | 0.00635 | 0.007 | -74.142
-4 | -0.42 | 0.00792 | 0.007 | -53.015
-3.5 | -0.367 | 0.00784 | 0.006 | -46.78
-3 | -0.312 | 0.00646 | 0.005 | -48.348
-2.5 | -0.256 | 0.00767 | 0.005 | -33.422
-2 | -0.199 | 0.00756 | 0.004 | -26.379
-1.5 | -0.142 | 0.00707 | 0.003 | -20.065
-1 | -0.084 | 0.007 | 0.003 | -11.956
-0.5 | -0.025 | 0.00737 | 0.002 | -3.423
0 | 0.033 | 0.00677 | 0.001 | 4.943
0.5 | 0.092 | 0.00677 | 0.001 | 13.617
1 | 0.151 | 0.00674 | 0 | 22.421
1.5 | 0.21 | 0.0069 | -0.001 | 30.386
2 | 0.268 | 0.00663 | -0.001 | 40.498
2.5 | 0.327 | 0.0075 | -0.002 | 43.6
3 | 0.385 | 0.00696 | -0.003 | 55.278
3.5 | 0.443 | 0.00672 | -0.003 | 65.936
4 | 0.5 | 0.0067 | -0.004 | 74.578
4.5 | 0.556 | 0.00761 | -0.005 | 73.023
5 | 0.611 | 0.00779 | -0.006 | 78.377
5.5 | 0.664 | 0.00739 | -0.006 | 89.862
6 | 0.716 | 0.00777 | -0.007 | 92.189
6.5 | 0.765 | 0.00802 | -0.008 | 95.482
7 | 0.813 | 0.00757 | -0.008 | 107.336
7.5 | 0.857 | 0.00779 | -0.009 | 110.013
8 | 0.898 | 0.00856 | -0.01 | 104.896
8.5 | 0.935 | 0.00855 | -0.011 | 109.403
9 | 0.969 | 0.00926 | -0.011 | 104.723
9.5 | 0.997 | 0.00954 | -0.012 | 104.51
10 | 1.012 | 0.00962 | -0.013 | 105.234
10.5 | 1.019 | 0.01043 | -0.013 | 97.724
11 | 1.02 | 0.01059 | -0.014 | 96.27
11.5 | 1.013 | 0.01151 | -0.015 | 88.013
12 | 0.98 | 0.01473 | -0.015 | 66.55
12.5 | 0.87 | 0.03891 | -0.014 | 22.349
13 | 0.788 | 0.0751 | -0.011 | 10.488
13.5 | 0.756 | 0.08548 | -0.01 | 8.849
14 | 0.728 | 0.09277 | -0.01 | 7.85
14.5 | 0.699 | 0.10105 | -0.01 | 6.914
15 | 0.67 | 0.10565 | -0.011 | 6.342
15.5 | 0.64 | 0.11031 | -0.011 | 5.802
16 | 0.61 | 0.11611 | -0.011 | 5.254

## 114. Re 12M Mach 0.00 (2)
BIGFOIL.COM POLAR EXPORT
rc08b3
RC-08(B)3 |  |  |  | Cl Max: | 1.643 | at alpha= | 15.5 | deg
XFOIL ncrit=9 |  |  |  | L/D Max: | 129.6 | at alpha= | 9.5 | deg
Re: | 12000000 |  |  | Cd Min: | 0.03694 | at alpha= | -20 | deg
Mach: | 0 |  |  | Cl=0 at alpha= | -0.46154 | deg
|  |  |  | @ Cl=0.1, Cd= | 0.0051209
|  |  |  | @ Cl=0.4, Cd= | 0.0046644
|  |  |  | @ Cl=0.6, Cd= | 0.0055331
alpha (deg) | Cl | Cd | Cm | Cl/Cd
-20 | -1.7536 | 0.03694 | -0.0447 | -47.4716
-19.5 | -1.7671 | 0.03224 | -0.0416 | -54.8108
-19 | -1.7707 | 0.02906 | -0.0367 | -60.9326
-18.5 | -1.7675 | 0.02675 | -0.0308 | -66.0748
-18 | -1.752 | 0.02486 | -0.0259 | -70.4747
-17.5 | -1.7245 | 0.02316 | -0.0227 | -74.4603
-17 | -1.6924 | 0.02161 | -0.0201 | -78.3156
-16.5 | -1.6598 | 0.01986 | -0.0174 | -83.575
-16 | -1.6234 | 0.01829 | -0.0151 | -88.7589
-15.5 | -1.5838 | 0.01694 | -0.0133 | -93.4947
-15 | -1.5407 | 0.01587 | -0.0118 | -97.0825
-14.5 | -1.4952 | 0.01498 | -0.0106 | -99.8131
-14 | -1.4481 | 0.01421 | -0.0096 | -101.9071
-13.5 | -1.4001 | 0.01348 | -0.0087 | -103.865
-13 | -1.3512 | 0.01281 | -0.0079 | -105.4801
-12.5 | -1.3015 | 0.01219 | -0.0072 | -106.7678
-11.5 | -1.2004 | 0.01104 | -0.006 | -108.7319
-11 | -1.1456 | 0.01062 | -0.0062 | -107.8719
-10.5 | -1.0911 | 0.01014 | -0.0063 | -107.6036
-9.5 | -0.9933 | 0.00869 | -0.004 | -114.3038
-9 | -0.9413 | 0.00814 | -0.0034 | -115.6388
-8.5 | -0.8879 | 0.00777 | -0.0031 | -114.2728
-8 | -0.8339 | 0.00748 | -0.0028 | -111.484
-7.5 | -0.7795 | 0.00723 | -0.0027 | -107.8147
-7 | -0.7245 | 0.00703 | -0.0027 | -103.0583
-6 | -0.6143 | 0.00661 | -0.0026 | -92.9349
-5.5 | -0.5594 | 0.00635 | -0.0025 | -88.0945
-5 | -0.505 | 0.00598 | -0.0022 | -84.4482
-4.5 | -0.4499 | 0.00572 | -0.0021 | -78.6538
-4 | -0.3944 | 0.00553 | -0.0021 | -71.3201
-3.5 | -0.3388 | 0.00537 | -0.0021 | -63.0912
-3 | -0.2828 | 0.00529 | -0.0022 | -53.4594
-2.5 | -0.2268 | 0.00524 | -0.0024 | -43.2824
-2 | -0.1708 | 0.00515 | -0.0024 | -33.165
-1.5 | -0.115 | 0.00511 | -0.0025 | -22.5049
-1 | -0.0595 | 0.00515 | -0.0026 | -11.5534
-0.5 | -0.0042 | 0.00511 | -0.0026 | -0.82192
0 | 0.0504 | 0.00513 | -0.0025 | 9.8246
0.5 | 0.105 | 0.00512 | -0.0025 | 20.5078
1 | 0.1578 | 0.00504 | -0.0022 | 31.3095
1.5 | 0.2112 | 0.00497 | -0.002 | 42.495
2 | 0.2626 | 0.00473 | -0.0015 | 55.518
2.5 | 0.3134 | 0.00456 | -0.0007 | 68.7281
3 | 0.3647 | 0.00454 | 0.0001 | 80.3304
3.5 | 0.4186 | 0.00473 | 0.0004 | 88.4989
4 | 0.4734 | 0.00497 | 0.0005 | 95.2515
4.5 | 0.5274 | 0.0052 | 0.0008 | 101.4231
5 | 0.582 | 0.00546 | 0.0009 | 106.5934
5.5 | 0.6362 | 0.00568 | 0.001 | 112.007
6.5 | 0.744 | 0.00619 | 0.0014 | 120.1939
7 | 0.7981 | 0.00651 | 0.0014 | 122.596
7.5 | 0.8521 | 0.0068 | 0.0015 | 125.3088
8 | 0.9053 | 0.00708 | 0.0017 | 127.8672
8.5 | 0.9584 | 0.00745 | 0.0019 | 128.6443
9 | 1.0123 | 0.00785 | 0.0018 | 128.9554
9.5 | 1.0692 | 0.00825 | 0.0009 | 129.6
10 | 1.125 | 0.0088 | 0.0002 | 127.8409
10.5 | 1.1809 | 0.00928 | -0.0005 | 127.2522
11 | 1.2355 | 0.00987 | -0.0011 | 125.1773
11.5 | 1.2891 | 0.01055 | -0.0015 | 122.1896
12.5 | 1.3955 | 0.01181 | -0.0023 | 118.1626
13 | 1.4473 | 0.01251 | -0.0025 | 115.6914
13.5 | 1.4967 | 0.01332 | -0.0024 | 112.3649
14 | 1.5301 | 0.01421 | 0.0012 | 107.6777
14.5 | 1.5679 | 0.01525 | 0.0035 | 102.8131
15 | 1.6066 | 0.01637 | 0.0055 | 98.1429
15.5 | 1.643 | 0.01763 | 0.0076 | 93.1934

## 115. Re 12M Mach 0.10 (1)
BIGFOIL.COM POLAR EXPORT
rc08b3
RC-08(B)3 |  |  |  | Cl Max: | 1.013 | at alpha= | 10.5 | deg
JavaFoil+Calcfoil stall+Eppler ext transition |  |  |  | L/D Max: | 109.668 | at alpha= | 8.5 | deg
Re: | 12000000 |  |  | Cd Min: | 0.00641 | at alpha= | -4.5 | deg
Mach: | 0.1 |  |  | Cl=0 at alpha= | -0.28814 | deg
|  |  |  | @ Cl=0.1, Cd= | 0.0067824
|  |  |  | @ Cl=0.4, Cd= | 0.0064978
|  |  |  | @ Cl=0.6, Cd= | 0.11221
alpha (deg) | Cl | Cd | Cm | Cl/Cd
-14 | -0.55 | 0.09011 | 0.01 | -6.102
-13.5 | -0.578 | 0.08332 | 0.01 | -6.939
-13 | -0.594 | 0.07932 | 0.01 | -7.487
-12.5 | -0.608 | 0.07455 | 0.01 | -8.159
-12 | -0.626 | 0.06613 | 0.01 | -9.466
-11.5 | -0.636 | 0.06179 | 0.01 | -10.296
-11 | -0.639 | 0.06131 | 0.009 | -10.427
-10.5 | -0.645 | 0.05676 | 0.009 | -11.357
-10 | -0.64 | 0.05707 | 0.008 | -11.221
-9.5 | -0.638 | 0.05351 | 0.008 | -11.918
-9 | -0.767 | 0.00924 | 0.013 | -83.064
-8.5 | -0.753 | 0.00908 | 0.012 | -82.885
-8 | -0.734 | 0.00874 | 0.011 | -83.955
-7.5 | -0.709 | 0.00952 | 0.011 | -74.476
-7 | -0.68 | 0.00751 | 0.01 | -90.604
-6.5 | -0.646 | 0.00732 | 0.01 | -88.316
-6 | -0.608 | 0.00699 | 0.009 | -87.039
-5.5 | -0.567 | 0.00678 | 0.008 | -83.621
-5 | -0.521 | 0.0075 | 0.008 | -69.45
-4.5 | -0.473 | 0.00641 | 0.007 | -73.751
-4 | -0.422 | 0.00799 | 0.007 | -52.749
-3.5 | -0.369 | 0.00782 | 0.006 | -47.146
-3 | -0.314 | 0.00743 | 0.005 | -42.209
-2.5 | -0.258 | 0.00764 | 0.005 | -33.691
-2 | -0.2 | 0.00761 | 0.004 | -26.312
-1.5 | -0.142 | 0.00699 | 0.003 | -20.381
-1 | -0.084 | 0.00705 | 0.003 | -11.925
-0.5 | -0.025 | 0.00744 | 0.002 | -3.407
0 | 0.034 | 0.00683 | 0.001 | 4.923
0.5 | 0.093 | 0.00678 | 0.001 | 13.686
1 | 0.152 | 0.0068 | 0 | 22.312
1.5 | 0.211 | 0.00684 | -0.001 | 30.837
2 | 0.27 | 0.00656 | -0.001 | 41.127
2.5 | 0.328 | 0.00755 | -0.002 | 43.48
3 | 0.387 | 0.0065 | -0.003 | 59.531
3.5 | 0.445 | 0.00649 | -0.003 | 68.547
4 | 0.502 | 0.00666 | -0.004 | 75.405
4.5 | 0.559 | 0.00768 | -0.005 | 72.701
5 | 0.614 | 0.00785 | -0.006 | 78.174
5.5 | 0.667 | 0.00748 | -0.006 | 89.239
6 | 0.719 | 0.00783 | -0.007 | 91.86
6.5 | 0.768 | 0.00809 | -0.008 | 94.997
7 | 0.815 | 0.00754 | -0.008 | 108.182
7.5 | 0.859 | 0.00786 | -0.009 | 109.36
8 | 0.9 | 0.00862 | -0.01 | 104.387
8.5 | 0.937 | 0.00854 | -0.011 | 109.668
9 | 0.969 | 0.00925 | -0.011 | 104.772
9.5 | 0.996 | 0.00963 | -0.012 | 103.447
10 | 1.008 | 0.00971 | -0.013 | 103.881
10.5 | 1.013 | 0.01053 | -0.013 | 96.186
11 | 1.01 | 0.01085 | -0.014 | 93.061
11.5 | 0.999 | 0.01167 | -0.015 | 85.573
12 | 0.945 | 0.01699 | -0.015 | 55.633
12.5 | 0.797 | 0.06568 | -0.011 | 12.129
13 | 0.757 | 0.08021 | -0.01 | 9.441
13.5 | 0.726 | 0.08864 | -0.01 | 8.19
14 | 0.694 | 0.0954 | -0.01 | 7.273
14.5 | 0.662 | 0.1016 | -0.01 | 6.517
15 | 0.629 | 0.10673 | -0.011 | 5.894
15.5 | 0.595 | 0.11221 | -0.011 | 5.304

## 116. Re 12M Mach 0.10 (2)
BIGFOIL.COM POLAR EXPORT
rc08b3
RC-08(B)3 |  |  |  | Cl Max: | 1.7438 | at alpha= | 18.5 | deg
XFOIL ncrit=9 |  |  |  | L/D Max: | 128.913 | at alpha= | 9 | deg
Re: | 12000000 |  |  | Cd Min: | 0.05473 | at alpha= | 20 | deg
Mach: | 0.1 |  |  | Cl=0 at alpha= | -0.46266 | deg
|  |  |  | @ Cl=0.1, Cd= | 0.005089
|  |  |  | @ Cl=0.4, Cd= | 0.0046629
|  |  |  | @ Cl=0.6, Cd= | 0.0055338
alpha (deg) | Cl | Cd | Cm | Cl/Cd
-19.5 | -1.6107 | 0.05411 | -0.0398 | -29.7671
-19 | -1.6745 | 0.03953 | -0.0481 | -42.3602
-18.5 | -1.6993 | 0.03358 | -0.0453 | -50.6045
-18 | -1.7099 | 0.02985 | -0.0395 | -57.2831
-17.5 | -1.7094 | 0.02727 | -0.0327 | -62.6843
-17 | -1.6887 | 0.02497 | -0.0285 | -67.6292
-16.5 | -1.6598 | 0.02296 | -0.0251 | -72.2909
-16 | -1.6257 | 0.02118 | -0.0222 | -76.7564
-15.5 | -1.5902 | 0.01931 | -0.0194 | -82.3511
-15 | -1.5519 | 0.01753 | -0.0169 | -88.5282
-14.5 | -1.5092 | 0.01615 | -0.0149 | -93.4489
-14 | -1.4628 | 0.0151 | -0.0133 | -96.8742
-13.5 | -1.4144 | 0.01423 | -0.012 | -99.3956
-13 | -1.3649 | 0.01345 | -0.0108 | -101.4796
-12.5 | -1.3144 | 0.01274 | -0.0098 | -103.1711
-12 | -1.2631 | 0.01211 | -0.0089 | -104.3022
-11.5 | -1.2116 | 0.01147 | -0.0081 | -105.6321
-11 | -1.1562 | 0.01103 | -0.008 | -104.8232
-9.5 | -1.0013 | 0.00896 | -0.0053 | -111.7522
-9 | -0.9489 | 0.00832 | -0.0045 | -114.0505
-8.5 | -0.895 | 0.00788 | -0.004 | -113.5787
-8 | -0.8405 | 0.00756 | -0.0036 | -111.1772
-7.5 | -0.7854 | 0.00728 | -0.0033 | -107.8846
-7 | -0.7299 | 0.00707 | -0.0032 | -103.239
-6.5 | -0.6742 | 0.00685 | -0.0031 | -98.4234
-6 | -0.6185 | 0.00665 | -0.003 | -93.0075
-5.5 | -0.5626 | 0.00645 | -0.0029 | -87.2248
-5 | -0.5082 | 0.00602 | -0.0025 | -84.4186
-4.5 | -0.4527 | 0.00575 | -0.0023 | -78.7304
-4 | -0.3968 | 0.00555 | -0.0023 | -71.4955
-3.5 | -0.3407 | 0.00538 | -0.0023 | -63.3271
-2 | -0.1716 | 0.00515 | -0.0025 | -33.3204
-1.5 | -0.1155 | 0.00511 | -0.0026 | -22.6027
-1 | -0.0597 | 0.00516 | -0.0026 | -11.5698
-0.5 | -0.0041 | 0.00511 | -0.0026 | -0.80235
0 | 0.0508 | 0.00513 | -0.0026 | 9.9025
1 | 0.1587 | 0.00504 | -0.0022 | 31.4881
1.5 | 0.2124 | 0.00497 | -0.002 | 42.7364
2 | 0.2641 | 0.00473 | -0.0015 | 55.8351
2.5 | 0.315 | 0.00455 | -0.0007 | 69.2308
3 | 0.3667 | 0.00454 | 0.0002 | 80.7709
3.5 | 0.4209 | 0.00474 | 0.0005 | 88.7975
4 | 0.476 | 0.00498 | 0.0006 | 95.5823
4.5 | 0.5304 | 0.00521 | 0.0009 | 101.8042
5 | 0.5855 | 0.00547 | 0.001 | 107.0384
5.5 | 0.64 | 0.00571 | 0.0012 | 112.0841
6.5 | 0.7487 | 0.00621 | 0.0016 | 120.5636
7 | 0.8033 | 0.00654 | 0.0018 | 122.8287
8 | 0.9115 | 0.00713 | 0.0022 | 127.8401
8.5 | 0.9651 | 0.00752 | 0.0024 | 128.3378
9 | 1.0197 | 0.00791 | 0.0024 | 128.9128
9.5 | 1.0771 | 0.00836 | 0.0016 | 128.8397
10 | 1.1338 | 0.00891 | 0.001 | 127.2503
10.5 | 1.1902 | 0.00942 | 0.0004 | 126.3482
11 | 1.2452 | 0.0101 | 0 | 123.2871
11.5 | 1.2997 | 0.01078 | -0.0002 | 120.5659
12 | 1.3542 | 0.01141 | -0.0005 | 118.6854
12.5 | 1.4077 | 0.0121 | -0.0007 | 116.3388
13 | 1.4596 | 0.01293 | -0.0006 | 112.8848
13.5 | 1.5041 | 0.0139 | 0.0009 | 108.2086
14 | 1.5388 | 0.01491 | 0.0044 | 103.2059
14.5 | 1.5776 | 0.01606 | 0.0068 | 98.2316
15 | 1.6151 | 0.01737 | 0.0092 | 92.9822
17 | 1.719 | 0.02356 | 0.0238 | 72.9626
17.5 | 1.7316 | 0.02595 | 0.0275 | 66.7283
18 | 1.7404 | 0.02896 | 0.0305 | 60.0967
18.5 | 1.7438 | 0.03282 | 0.0325 | 53.1322
19 | 1.7396 | 0.03794 | 0.0333 | 45.8513
19.5 | 1.7257 | 0.04487 | 0.0323 | 38.46
20 | 1.6972 | 0.05473 | 0.0286 | 31.0104

## 117. Re 12M Mach 0.25 (1)
BIGFOIL.COM POLAR EXPORT
rc08b3
RC-08(B)3 |  |  |  | Cl Max: | 0.977 | at alpha= | 9.5 | deg
JavaFoil+Calcfoil stall+Eppler ext transition |  |  |  | L/D Max: | 103.45 | at alpha= | 8 | deg
Re: | 12000000 |  |  | Cd Min: | 0.00655 | at alpha= | 2 | deg
Mach: | 0.25 |  |  | Cl=0 at alpha= | -0.28689 | deg
|  |  |  | @ Cl=0.1, Cd= | 0.0068284
|  |  |  | @ Cl=0.4, Cd= | 0.11048
|  |  |  | @ Cl=0.6, Cd= | 0.11048
alpha (deg) | Cl | Cd | Cm | Cl/Cd
-13.5 | -0.247 | 0.08744 | 0.01 | -2.819
-13 | -0.304 | 0.08337 | 0.01 | -3.641
-12.5 | -0.355 | 0.07661 | 0.01 | -4.629
-12 | -0.401 | 0.07117 | 0.01 | -5.64
-11.5 | -0.443 | 0.06735 | 0.01 | -6.582
-11 | -0.479 | 0.06428 | 0.009 | -7.454
-10.5 | -0.516 | 0.05582 | 0.01 | -9.247
-10 | -0.545 | 0.04965 | 0.01 | -10.985
-9.5 | -0.554 | 0.05512 | 0.008 | -10.045
-9 | -0.579 | 0.04375 | 0.009 | -13.237
-8.5 | -0.697 | 0.00954 | 0.012 | -73.033
-8 | -0.695 | 0.00907 | 0.012 | -76.625
-7.5 | -0.684 | 0.00987 | 0.011 | -69.354
-7 | -0.666 | 0.00765 | 0.011 | -87.07
-6.5 | -0.641 | 0.00748 | 0.01 | -85.689
-6 | -0.609 | 0.00803 | 0.009 | -75.9
-5.5 | -0.571 | 0.00693 | 0.009 | -82.423
-5 | -0.528 | 0.00811 | 0.008 | -65.143
-4.5 | -0.481 | 0.0071 | 0.007 | -67.785
-4 | -0.431 | 0.00805 | 0.007 | -53.5
-3.5 | -0.377 | 0.00786 | 0.006 | -48.013
-3 | -0.322 | 0.00779 | 0.005 | -41.304
-2.5 | -0.264 | 0.00769 | 0.005 | -34.341
-2 | -0.206 | 0.00763 | 0.004 | -26.956
-1.5 | -0.146 | 0.00756 | 0.003 | -19.352
-1 | -0.086 | 0.00758 | 0.003 | -11.385
-0.5 | -0.026 | 0.00746 | 0.002 | -3.489
0 | 0.035 | 0.00725 | 0.001 | 4.766
0.5 | 0.095 | 0.00683 | 0.001 | 13.946
1 | 0.156 | 0.00681 | 0 | 22.919
1.5 | 0.217 | 0.00697 | -0.001 | 31.067
2 | 0.277 | 0.00655 | -0.001 | 42.321
2.5 | 0.337 | 0.0076 | -0.002 | 44.415
3 | 0.397 | 0.00706 | -0.003 | 56.328
3.5 | 0.457 | 0.00738 | -0.004 | 61.962
4 | 0.516 | 0.00693 | -0.004 | 74.472
4.5 | 0.573 | 0.00775 | -0.005 | 73.966
5 | 0.629 | 0.00779 | -0.006 | 80.806
5.5 | 0.683 | 0.00809 | -0.006 | 84.498
6 | 0.735 | 0.00851 | -0.007 | 86.384
6.5 | 0.784 | 0.00791 | -0.008 | 99.127
7 | 0.829 | 0.00808 | -0.009 | 102.585
7.5 | 0.87 | 0.00856 | -0.009 | 101.692
8 | 0.907 | 0.00876 | -0.01 | 103.45
8.5 | 0.937 | 0.00947 | -0.011 | 98.937
9 | 0.962 | 0.00967 | -0.012 | 99.466
9.5 | 0.977 | 0.01008 | -0.012 | 96.93
10 | 0.971 | 0.01052 | -0.013 | 92.257
10.5 | 0.951 | 0.01141 | -0.014 | 83.301
11 | 0.901 | 0.01443 | -0.014 | 62.402
11.5 | 0.827 | 0.01973 | -0.014 | 41.895
12 | 0.657 | 0.07939 | -0.008 | 8.279
12.5 | 0.6 | 0.08808 | -0.008 | 6.814
13 | 0.536 | 0.09457 | -0.008 | 5.67
13.5 | 0.467 | 0.10114 | -0.009 | 4.617
14 | 0.392 | 0.10479 | -0.009 | 3.745
14.5 | 0.311 | 0.11048 | -0.01 | 2.817

## 118. Re 12M Mach 0.25 (2)
BIGFOIL.COM POLAR EXPORT
rc08b3
RC-08(B)3 |  |  |  | Cl Max: | 1.5591 | at alpha= | 14 | deg
XFOIL ncrit=9 |  |  |  | L/D Max: | 127.471 | at alpha= | 8.5 | deg
Re: | 12000000 |  |  | Cd Min: | 0.20957 | at alpha= | -17 | deg
Mach: | 0.25 |  |  | Cl=0 at alpha= | -0.46991 | deg
|  |  |  | @ Cl=0.1, Cd= | 0.00514
|  |  |  | @ Cl=0.4, Cd= | 0.004662
|  |  |  | @ Cl=0.6, Cd= | 0.0055284
alpha (deg) | Cl | Cd | Cm | Cl/Cd
-17 | -0.7719 | 0.20957 | 0.0574 | -3.6833
-16.5 | -0.7562 | 0.20264 | 0.0536 | -3.7317
-15.5 | -0.7429 | 0.1816 | 0.0439 | -4.0909
-15 | -0.7312 | 0.17402 | 0.0402 | -4.2018
-14 | -0.7396 | 0.14987 | 0.0296 | -4.9349
-13.5 | -0.7351 | 0.14128 | 0.0258 | -5.2031
-13 | -0.9812 | 0.08129 | -0.0118 | -12.0704
-12.5 | -1.1138 | 0.04966 | -0.0378 | -22.4285
-12 | -1.2482 | 0.02619 | -0.0307 | -47.6594
-11.5 | -1.2307 | 0.02049 | -0.0259 | -60.0634
-11 | -1.1952 | 0.01682 | -0.0219 | -71.0583
-10.5 | -1.1433 | 0.01452 | -0.0198 | -78.7397
-10 | -1.0925 | 0.01313 | -0.0169 | -83.2064
-9.5 | -1.0388 | 0.01205 | -0.0146 | -86.2075
-9 | -0.9888 | 0.01016 | -0.0119 | -97.3228
-8.5 | -0.9338 | 0.00907 | -0.01 | -102.9548
-8 | -0.8765 | 0.00836 | -0.0086 | -104.8445
-7.5 | -0.8184 | 0.00784 | -0.0074 | -104.3878
-7 | -0.7597 | 0.00744 | -0.0065 | -102.1102
-6.5 | -0.7009 | 0.00712 | -0.0058 | -98.441
-6 | -0.6419 | 0.00687 | -0.0053 | -93.4352
-5.5 | -0.583 | 0.00665 | -0.0048 | -87.6692
-5 | -0.5253 | 0.00628 | -0.0042 | -83.6465
-4.5 | -0.4678 | 0.00588 | -0.0037 | -79.5578
-4 | -0.4097 | 0.00564 | -0.0033 | -72.6418
-3.5 | -0.3515 | 0.00543 | -0.0031 | -64.733
-3 | -0.293 | 0.00532 | -0.003 | -55.0752
-2.5 | -0.2346 | 0.00526 | -0.003 | -44.6008
-2 | -0.1763 | 0.00517 | -0.003 | -34.1006
-1.5 | -0.1182 | 0.00511 | -0.003 | -23.1311
-1 | -0.0607 | 0.00517 | -0.0029 | -11.7408
-0.5 | -0.0034 | 0.00511 | -0.0029 | -0.66536
0 | 0.0531 | 0.00514 | -0.0028 | 10.3307
0.5 | 0.1096 | 0.00514 | -0.0027 | 21.323
1 | 0.1641 | 0.00505 | -0.0023 | 32.495
1.5 | 0.2192 | 0.00497 | -0.0021 | 44.1046
2 | 0.2723 | 0.00474 | -0.0014 | 57.4473
2.5 | 0.3244 | 0.00455 | -0.0004 | 71.2967
3 | 0.3776 | 0.00457 | 0.0005 | 82.6258
3.5 | 0.4336 | 0.0048 | 0.0009 | 90.3333
4 | 0.491 | 0.00504 | 0.0011 | 97.4206
4.5 | 0.5472 | 0.00528 | 0.0015 | 103.6364
5 | 0.6046 | 0.00555 | 0.0018 | 108.9369
5.5 | 0.6613 | 0.00583 | 0.0022 | 113.4305
6 | 0.7182 | 0.00608 | 0.0026 | 118.125
6.5 | 0.7749 | 0.00639 | 0.0031 | 121.2676
7 | 0.8323 | 0.00673 | 0.0036 | 123.6701
7.5 | 0.8899 | 0.00703 | 0.004 | 126.5861
8 | 0.9462 | 0.00745 | 0.0048 | 127.0067
8.5 | 1.0032 | 0.00787 | 0.0055 | 127.4714
9 | 1.0612 | 0.0084 | 0.006 | 126.3333
9.5 | 1.1223 | 0.00897 | 0.006 | 125.1171
10 | 1.1827 | 0.00967 | 0.0061 | 122.3061
10.5 | 1.2424 | 0.01048 | 0.0064 | 118.5496
11 | 1.3021 | 0.01126 | 0.0069 | 115.6394
11.5 | 1.3605 | 0.01222 | 0.0077 | 111.3339
12 | 1.417 | 0.0134 | 0.0089 | 105.7463
12.5 | 1.4709 | 0.01484 | 0.0104 | 99.1173
13 | 1.5079 | 0.01646 | 0.0151 | 91.61
13.5 | 1.5381 | 0.01856 | 0.0206 | 82.8718
14 | 1.5591 | 0.02155 | 0.0263 | 72.348
14.5 | 1.5516 | 0.02527 | 0.0347 | 61.4009
15 | 1.5285 | 0.03074 | 0.0407 | 49.7235
15.5 | 1.4907 | 0.03896 | 0.0423 | 38.2623
16 | 1.4473 | 0.05034 | 0.0378 | 28.7505
16.5 | 1.3986 | 0.06575 | 0.0275 | 21.2715
17 | 1.3465 | 0.0838 | 0.0156 | 16.068
17.5 | 1.284 | 0.10302 | 0.0049 | 12.4636
18 | 1.1945 | 0.12644 | -0.008 | 9.4472
18.5 | 1.0235 | 0.17029 | -0.0351 | 6.0103
19 | 0.9759 | 0.19349 | -0.0488 | 5.0437

## 119. Re 12M Mach 0.50 (1)
BIGFOIL.COM POLAR EXPORT
rc08b3
RC-08(B)3 |  |  |  | Cl Max: | 1.09 | at alpha= | 20 | deg
JavaFoil+Calcfoil stall+Eppler ext transition |  |  |  | L/D Max: | 92.403 | at alpha= | 6.5 | deg
Re: | 12000000 |  |  | Cd Min: | 0.00647 | at alpha= | 0.5 | deg
Mach: | 0.5 |  |  | Cl=0 at alpha= | -0.28676 | deg
|  |  |  | @ Cl=0.1, Cd= | 0.0065791
|  |  |  | @ Cl=0.4, Cd= | 0.0076909
|  |  |  | @ Cl=0.6, Cd= | 0.0080848
alpha (deg) | Cl | Cd | Cm | Cl/Cd
-20 | -1.064 | 0.14675 | 0.017 | -7.249
-19.5 | -1.038 | 0.14125 | 0.016 | -7.346
-19 | -1.01 | 0.13689 | 0.016 | -7.377
-18.5 | -0.982 | 0.13286 | 0.015 | -7.392
-18 | -0.955 | 0.12929 | 0.015 | -7.384
-17.5 | -0.927 | 0.1268 | 0.014 | -7.31
-17 | -0.9 | 0.12192 | 0.014 | -7.379
-16.5 | -0.874 | 0.11706 | 0.013 | -7.463
-16 | -0.849 | 0.11862 | 0.013 | -7.161
-15.5 | -0.824 | 0.10772 | 0.013 | -7.654
-15 | -0.798 | 0.10237 | 0.013 | -7.793
-14.5 | -0.77 | 0.09901 | 0.012 | -7.775
-14 | -0.743 | 0.09625 | 0.012 | -7.715
-13.5 | -0.715 | 0.09178 | 0.011 | -7.785
-13 | -0.687 | 0.0884 | 0.01 | -7.773
-12.5 | -0.661 | 0.08699 | 0.01 | -7.594
-12 | -0.634 | 0.0837 | 0.01 | -7.576
-11.5 | -0.608 | 0.082 | 0.009 | -7.41
-11 | -0.581 | 0.07616 | 0.009 | -7.628
-10.5 | -0.554 | 0.07145 | 0.009 | -7.754
-10 | -0.529 | 0.06418 | 0.009 | -8.243
-9.5 | -0.503 | 0.05872 | 0.009 | -8.565
-9 | -0.477 | 0.05407 | 0.008 | -8.82
-8.5 | -0.452 | 0.04967 | 0.008 | -9.099
-8 | -0.432 | 0.04169 | 0.009 | -10.353
-7.5 | -0.391 | 0.05555 | 0.006 | -7.046
-7 | -0.365 | 0.04889 | 0.006 | -7.464
-6.5 | -0.34 | 0.04311 | 0.006 | -7.88
-6 | -0.384 | 0.00874 | 0.01 | -43.917
-5.5 | -0.351 | 0.00837 | 0.01 | -41.866
-5 | -0.418 | 0.00814 | 0.009 | -51.349
-4.5 | -0.478 | 0.00747 | 0.008 | -64.006
-4 | -0.453 | 0.00859 | 0.008 | -52.771
-3.5 | -0.408 | 0.00831 | 0.007 | -49.116
-3 | -0.353 | 0.00811 | 0.006 | -43.563
-2.5 | -0.293 | 0.00793 | 0.005 | -36.92
-2 | -0.229 | 0.00784 | 0.005 | -29.204
-1.5 | -0.163 | 0.00784 | 0.004 | -20.807
-1 | -0.096 | 0.00783 | 0.003 | -12.317
-0.5 | -0.029 | 0.00773 | 0.002 | -3.765
0 | 0.039 | 0.00753 | 0.002 | 5.131
0.5 | 0.107 | 0.00647 | 0.001 | 16.453
1 | 0.174 | 0.00688 | 0 | 25.349
1.5 | 0.242 | 0.00708 | -0.001 | 34.2
2 | 0.31 | 0.00771 | -0.002 | 40.196
2.5 | 0.377 | 0.00789 | -0.002 | 47.802
3 | 0.444 | 0.00731 | -0.003 | 60.671
3.5 | 0.51 | 0.00778 | -0.004 | 65.542
4 | 0.574 | 0.00798 | -0.005 | 71.927
4.5 | 0.636 | 0.00823 | -0.006 | 77.249
5 | 0.693 | 0.00862 | -0.006 | 80.43
5.5 | 0.744 | 0.00909 | -0.007 | 81.924
6 | 0.786 | 0.00937 | -0.008 | 83.854
6.5 | 0.809 | 0.00875 | -0.009 | 92.403
7 | 0.792 | 0.01074 | -0.01 | 73.744
7.5 | 0.525 | 0.00993 | -0.011 | 52.849
8 | 0.542 | 0.01432 | -0.011 | 37.836
8.5 | 0.478 | 0.05594 | -0.006 | 8.549
9 | 0.503 | 0.06423 | -0.006 | 7.832
9.5 | 0.54 | 0.05482 | -0.009 | 9.855
10 | 0.562 | 0.06218 | -0.008 | 9.039
10.5 | 0.587 | 0.06813 | -0.009 | 8.615
11 | 0.612 | 0.07467 | -0.009 | 8.201
11.5 | 0.639 | 0.07941 | -0.009 | 8.052
12 | 0.667 | 0.0854 | -0.01 | 7.813
12.5 | 0.692 | 0.09411 | -0.01 | 7.354
13 | 0.718 | 0.09146 | -0.01 | 7.854
13.5 | 0.746 | 0.0952 | -0.011 | 7.831
14 | 0.774 | 0.09798 | -0.012 | 7.904
14.5 | 0.804 | 0.10057 | -0.013 | 7.995
15 | 0.833 | 0.10528 | -0.014 | 7.909
15.5 | 0.859 | 0.11064 | -0.015 | 7.766
16 | 0.882 | 0.1227 | -0.015 | 7.188
16.5 | 0.908 | 0.11749 | -0.015 | 7.724
17 | 0.937 | 0.11996 | -0.016 | 7.808
17.5 | 0.968 | 0.12048 | -0.017 | 8.032
18 | 0.999 | 0.12311 | -0.018 | 8.111
18.5 | 1.027 | 0.12695 | -0.019 | 8.09
19 | 1.053 | 0.13314 | -0.02 | 7.908
19.5 | 1.073 | 0.14604 | -0.02 | 7.347
20 | 1.09 | 0.16557 | -0.019 | 6.586

## 120. Re 12M Mach 0.50 (2)
BIGFOIL.COM POLAR EXPORT
rc08b3
RC-08(B)3 |  |  |  | Cl Max: | 1.0339 | at alpha= | 8 | deg
XFOIL ncrit=9 |  |  |  | L/D Max: | 124.136 | at alpha= | 6.5 | deg
Re: | 12000000 |  |  | Cd Min: | 0.18804 | at alpha= | -14.5 | deg
Mach: | 0.5 |  |  | Cl=0 at alpha= | -0.50231 | deg
|  |  |  | @ Cl=0.1, Cd= | 0.0052126
|  |  |  | @ Cl=0.4, Cd= | 0.0046861
|  |  |  | @ Cl=0.6, Cd= | 0.0055326
alpha (deg) | Cl | Cd | Cm | Cl/Cd
-14.5 | -0.7167 | 0.18804 | 0.0445 | -3.8114
-14 | -0.6984 | 0.18025 | 0.0405 | -3.8746
-13.5 | -0.682 | 0.17217 | 0.0366 | -3.9612
-13 | -0.6675 | 0.16347 | 0.0326 | -4.0833
-12.5 | -0.6573 | 0.15383 | 0.0284 | -4.2729
-12 | -0.648 | 0.1446 | 0.0244 | -4.4813
-11.5 | -0.6392 | 0.13567 | 0.0206 | -4.7114
-11 | -0.6275 | 0.1279 | 0.0172 | -4.9062
-10.5 | -0.6182 | 0.11972 | 0.0138 | -5.1637
-10 | -0.612 | 0.111 | 0.01 | -5.5135
-9.5 | -0.6099 | 0.10168 | 0.0057 | -5.9982
-9 | -0.6129 | 0.09162 | 0.0006 | -6.6896
-8.5 | -0.6167 | 0.08173 | -0.005 | -7.5456
-8 | -0.6196 | 0.07188 | -0.0124 | -8.6199
-7.5 | -0.6365 | 0.0615 | -0.0224 | -10.3496
-7 | -0.6385 | 0.05145 | -0.0278 | -12.4101
-6.5 | -0.637 | 0.04054 | -0.0299 | -15.7129
-6 | -0.618 | 0.03181 | -0.0284 | -19.4279
-5.5 | -0.5977 | 0.02247 | -0.0244 | -26.5999
-5 | -0.5812 | 0.01207 | -0.0175 | -48.1524
-4.5 | -0.5306 | 0.00785 | -0.0129 | -67.5924
-4 | -0.4666 | 0.00651 | -0.01 | -71.6743
-3.5 | -0.3993 | 0.00592 | -0.0081 | -67.4493
-3 | -0.3316 | 0.00557 | -0.0068 | -59.5332
-2.5 | -0.264 | 0.00538 | -0.0059 | -49.0706
-2 | -0.1967 | 0.00528 | -0.0053 | -37.2538
-1.5 | -0.1301 | 0.00518 | -0.0049 | -25.1158
-1 | -0.0645 | 0.0052 | -0.0046 | -12.4038
-0.5 | 0.0003 | 0.00518 | -0.0043 | 0.057915
0 | 0.0642 | 0.00519 | -0.004 | 12.3699
0.5 | 0.1275 | 0.00523 | -0.0036 | 24.3786
1 | 0.1885 | 0.0051 | -0.0029 | 36.9608
1.5 | 0.2498 | 0.00505 | -0.0023 | 49.4653
2 | 0.3084 | 0.00479 | -0.001 | 64.3841
2.5 | 0.3646 | 0.00457 | 0.001 | 79.7812
3 | 0.4256 | 0.00477 | 0.0024 | 89.2243
3.5 | 0.4907 | 0.00505 | 0.0032 | 97.1683
4 | 0.5566 | 0.00533 | 0.0041 | 104.4278
4.5 | 0.623 | 0.00564 | 0.0052 | 110.461
5 | 0.6911 | 0.00599 | 0.0063 | 115.3756
5.5 | 0.7598 | 0.00631 | 0.0078 | 120.412
6 | 0.8282 | 0.00673 | 0.0098 | 123.0609
6.5 | 0.8975 | 0.00723 | 0.0124 | 124.1355
7 | 0.9684 | 0.0079 | 0.0155 | 122.5823
7.5 | 1.0197 | 0.01061 | 0.0221 | 96.1074
8 | 1.0339 | 0.01828 | 0.0296 | 56.5591
8.5 | 1.0243 | 0.02805 | 0.0343 | 36.5169
9 | 0.9856 | 0.03482 | 0.0421 | 28.3056
9.5 | 0.9489 | 0.04341 | 0.0418 | 21.859
10 | 0.9203 | 0.05525 | 0.0327 | 16.657
10.5 | 0.904 | 0.07018 | 0.0205 | 12.8812
11 | 0.8878 | 0.08314 | 0.0129 | 10.6784
11.5 | 0.8711 | 0.09497 | 0.0064 | 9.1724
12 | 0.8564 | 0.10654 | 0.0004 | 8.0383
12.5 | 0.844 | 0.1181 | -0.0056 | 7.1465
13 | 0.8342 | 0.12965 | -0.0114 | 6.4342

## 121. Re 14M Mach 0.00 (1)
BIGFOIL.COM POLAR EXPORT
rc08b3
RC-08(B)3 |  |  |  | Cl Max: | 1.02 | at alpha= | 11 | deg
JavaFoil+Calcfoil stall+Eppler ext transition |  |  |  | L/D Max: | 112.473 | at alpha= | 8 | deg
Re: | 14000000 |  |  | Cd Min: | 0.00584 | at alpha= | 2.5 | deg
Mach: | 0 |  |  | Cl=0 at alpha= | -0.28448 | deg
|  |  |  | @ Cl=0.1, Cd= | 0.0068354
|  |  |  | @ Cl=0.4, Cd= | 0.0075255
|  |  |  | @ Cl=0.6, Cd= | 0.007694
alpha (deg) | Cl | Cd | Cm | Cl/Cd
-14.5 | -0.565 | 0.08997 | 0.011 | -6.284
-14 | -0.588 | 0.08797 | 0.01 | -6.683
-13.5 | -0.612 | 0.08241 | 0.01 | -7.429
-13 | -0.626 | 0.07774 | 0.01 | -8.05
-12.5 | -0.637 | 0.07234 | 0.01 | -8.811
-12 | -0.651 | 0.06501 | 0.01 | -10.008
-11.5 | -0.665 | 0.05599 | 0.011 | -11.878
-11 | -0.66 | 0.05892 | 0.009 | -11.199
-10.5 | -0.666 | 0.05315 | 0.01 | -12.521
-10 | -0.655 | 0.05497 | 0.009 | -11.923
-9.5 | -0.788 | 0.00955 | 0.013 | -82.49
-9 | -0.776 | 0.009 | 0.012 | -86.233
-8.5 | -0.759 | 0.00886 | 0.012 | -85.682
-8 | -0.738 | 0.00858 | 0.011 | -86.031
-7.5 | -0.712 | 0.00933 | 0.011 | -76.26
-7 | -0.681 | 0.00822 | 0.01 | -82.879
-6.5 | -0.647 | 0.00796 | 0.01 | -81.248
-6 | -0.608 | 0.0078 | 0.009 | -77.95
-5.5 | -0.565 | 0.0067 | 0.008 | -84.353
-5 | -0.52 | 0.00647 | 0.008 | -80.318
-4.5 | -0.471 | 0.00625 | 0.007 | -75.354
-4 | -0.42 | 0.00785 | 0.007 | -53.527
-3.5 | -0.367 | 0.00779 | 0.006 | -47.138
-3 | -0.312 | 0.00769 | 0.005 | -40.618
-2.5 | -0.256 | 0.00761 | 0.005 | -33.671
-2 | -0.199 | 0.00751 | 0.004 | -26.563
-1.5 | -0.142 | 0.00758 | 0.003 | -18.694
-1 | -0.084 | 0.00703 | 0.003 | -11.897
-0.5 | -0.025 | 0.00733 | 0.002 | -3.442
0 | 0.033 | 0.00726 | 0.001 | 4.609
0.5 | 0.092 | 0.00683 | 0.001 | 13.501
1 | 0.151 | 0.00687 | 0 | 21.985
1.5 | 0.21 | 0.00682 | -0.001 | 30.739
2 | 0.268 | 0.00705 | -0.001 | 38.065
2.5 | 0.327 | 0.00584 | -0.002 | 55.937
3 | 0.385 | 0.00766 | -0.003 | 50.284
3.5 | 0.443 | 0.00714 | -0.003 | 62.06
4 | 0.5 | 0.00691 | -0.004 | 72.298
4.5 | 0.556 | 0.00759 | -0.005 | 73.274
5 | 0.611 | 0.00772 | -0.006 | 79.083
5.5 | 0.664 | 0.0073 | -0.006 | 90.983
6 | 0.716 | 0.00822 | -0.007 | 87.133
6.5 | 0.765 | 0.00789 | -0.008 | 96.973
7 | 0.813 | 0.00793 | -0.008 | 102.404
7.5 | 0.857 | 0.00812 | -0.009 | 105.567
8 | 0.898 | 0.00798 | -0.01 | 112.473
8.5 | 0.935 | 0.00873 | -0.011 | 107.171
9 | 0.969 | 0.00902 | -0.011 | 107.458
9.5 | 0.997 | 0.00938 | -0.012 | 106.295
10 | 1.012 | 0.00979 | -0.013 | 103.322
10.5 | 1.019 | 0.01019 | -0.013 | 100.042
11 | 1.02 | 0.01043 | -0.014 | 97.763
11.5 | 1.013 | 0.01095 | -0.015 | 92.546
12 | 0.976 | 0.01501 | -0.015 | 65.051
12.5 | 0.888 | 0.03164 | -0.014 | 28.065
13 | 0.791 | 0.07254 | -0.011 | 10.904
13.5 | 0.758 | 0.08432 | -0.011 | 8.99
14 | 0.729 | 0.09203 | -0.01 | 7.921
14.5 | 0.699 | 0.10028 | -0.01 | 6.969
15 | 0.669 | 0.10618 | -0.01 | 6.303
15.5 | 0.641 | 0.10905 | -0.011 | 5.878
16 | 0.61 | 0.1163 | -0.011 | 5.246

## 122. Re 14M Mach 0.00 (2)
BIGFOIL.COM POLAR EXPORT
rc08b3
RC-08(B)3 |  |  |  | Cl Max: | 1.8054 | at alpha= | 19.5 | deg
XFOIL ncrit=9 |  |  |  | L/D Max: | 133.11 | at alpha= | 9 | deg
Re: | 14000000 |  |  | Cd Min: | 0.03813 | at alpha= | 20 | deg
Mach: | 0 |  |  | Cl=0 at alpha= | -0.45173 | deg
|  |  |  | @ Cl=0.1, Cd= | 0.0051417
|  |  |  | @ Cl=0.4, Cd= | 0.0046507
|  |  |  | @ Cl=0.6, Cd= | 0.0053818
alpha (deg) | Cl | Cd | Cm | Cl/Cd
-20 | -1.8006 | 0.03292 | -0.0432 | -54.6962
-19.5 | -1.806 | 0.02946 | -0.0387 | -61.3035
-19 | -1.8043 | 0.02697 | -0.0331 | -66.9003
-18.5 | -1.7956 | 0.02505 | -0.0272 | -71.6806
-18 | -1.7707 | 0.02332 | -0.0237 | -75.9305
-17.5 | -1.74 | 0.02177 | -0.0209 | -79.9265
-17 | -1.7054 | 0.02037 | -0.0185 | -83.7212
-16.5 | -1.6677 | 0.01909 | -0.0164 | -87.3599
-16 | -1.6297 | 0.01767 | -0.0143 | -92.2298
-15.5 | -1.5895 | 0.01634 | -0.0125 | -97.2766
-15 | -1.5468 | 0.01518 | -0.0109 | -101.8972
-14.5 | -1.5013 | 0.01427 | -0.0097 | -105.2067
-14 | -1.454 | 0.01351 | -0.0087 | -107.624
-13.5 | -1.4056 | 0.01281 | -0.0079 | -109.7268
-13 | -1.3563 | 0.01216 | -0.0071 | -111.5378
-12.5 | -1.3063 | 0.01156 | -0.0064 | -113.0017
-12 | -1.2557 | 0.011 | -0.0058 | -114.1545
-11.5 | -1.2041 | 0.01044 | -0.0054 | -115.3352
-11 | -1.1478 | 0.00998 | -0.006 | -115.01
-10.5 | -1.098 | 0.00961 | -0.0049 | -114.256
-10 | -1.0468 | 0.00915 | -0.0042 | -114.4044
-9.5 | -0.9953 | 0.00856 | -0.0036 | -116.2734
-9 | -0.9436 | 0.00794 | -0.0029 | -118.8413
-8.5 | -0.8905 | 0.00751 | -0.0025 | -118.5752
-8 | -0.8364 | 0.00722 | -0.0023 | -115.8449
-7.5 | -0.7819 | 0.00697 | -0.0022 | -112.1808
-7 | -0.7268 | 0.00677 | -0.0022 | -107.356
-6.5 | -0.6718 | 0.00655 | -0.0022 | -102.5649
-6 | -0.6164 | 0.00636 | -0.0022 | -96.9182
-5.5 | -0.5611 | 0.00617 | -0.0022 | -90.94
-5 | -0.506 | 0.00592 | -0.0021 | -85.473
-4.5 | -0.4511 | 0.00565 | -0.0019 | -79.8407
-4 | -0.3956 | 0.00545 | -0.0019 | -72.5872
-3.5 | -0.34 | 0.00528 | -0.0019 | -64.3939
-3 | -0.284 | 0.0052 | -0.002 | -54.6154
-2 | -0.1718 | 0.0051 | -0.0023 | -33.6863
-1.5 | -0.1162 | 0.0051 | -0.0023 | -22.7843
-0.5 | -0.0053 | 0.00511 | -0.0024 | -1.0372
0 | 0.0496 | 0.00516 | -0.0024 | 9.6124
0.5 | 0.1046 | 0.00514 | -0.0024 | 20.3502
1 | 0.1584 | 0.00519 | -0.0023 | 30.5202
1.5 | 0.212 | 0.00508 | -0.0021 | 41.7323
2 | 0.2643 | 0.00491 | -0.0017 | 53.8289
2.5 | 0.3163 | 0.00477 | -0.0013 | 66.3103
3 | 0.3676 | 0.00462 | -0.0005 | 79.5671
3.5 | 0.4203 | 0.00467 | 0 | 90
4 | 0.4752 | 0.00486 | 0.0001 | 97.7778
4.5 | 0.5302 | 0.00508 | 0.0001 | 104.3701
5 | 0.5842 | 0.00531 | 0.0004 | 110.0188
5.5 | 0.6392 | 0.00556 | 0.0003 | 114.964
6 | 0.6935 | 0.00578 | 0.0005 | 119.9827
6.5 | 0.7475 | 0.00602 | 0.0006 | 124.1694
7 | 0.801 | 0.00635 | 0.0008 | 126.1417
8 | 0.9093 | 0.00689 | 0.0008 | 131.9739
8.5 | 0.9618 | 0.00727 | 0.0011 | 132.2971
9 | 1.0143 | 0.00762 | 0.0014 | 133.1102
9.5 | 1.0672 | 0.00803 | 0.0015 | 132.9016
10 | 1.1231 | 0.00853 | 0.0008 | 131.6647
10.5 | 1.179 | 0.00899 | 0.0001 | 131.1457
11 | 1.2335 | 0.00961 | -0.0005 | 128.3559
11.5 | 1.2875 | 0.01024 | -0.0009 | 125.7324
12 | 1.3414 | 0.0108 | -0.0014 | 124.2037
12.5 | 1.3945 | 0.01141 | -0.0018 | 122.2174
13 | 1.4464 | 0.0121 | -0.002 | 119.5372
13.5 | 1.4963 | 0.01296 | -0.002 | 115.4552
14 | 1.5344 | 0.01393 | 0.0005 | 110.1508
14.5 | 1.5718 | 0.01492 | 0.003 | 105.3485
15 | 1.6117 | 0.01594 | 0.0048 | 101.1104
15.5 | 1.6511 | 0.01695 | 0.0065 | 97.41
16 | 1.6881 | 0.01804 | 0.0085 | 93.5754
16.5 | 1.722 | 0.01923 | 0.0108 | 89.5476
17 | 1.746 | 0.02051 | 0.0148 | 85.1292
17.5 | 1.7647 | 0.02206 | 0.0189 | 79.9955
18 | 1.7808 | 0.02398 | 0.0225 | 74.2619
18.5 | 1.7938 | 0.02634 | 0.0256 | 68.1017
19 | 1.8021 | 0.02935 | 0.0281 | 61.4003
19.5 | 1.8054 | 0.03318 | 0.0298 | 54.4123
20 | 1.8022 | 0.03813 | 0.0304 | 47.2646

## 123. Re 14M Mach 0.10 (1)
BIGFOIL.COM POLAR EXPORT
rc08b3
RC-08(B)3 |  |  |  | Cl Max: | 1.013 | at alpha= | 10.5 | deg
JavaFoil+Calcfoil stall+Eppler ext transition |  |  |  | L/D Max: | 111.75 | at alpha= | 8 | deg
Re: | 14000000 |  |  | Cd Min: | 0.00588 | at alpha= | 2.5 | deg
Mach: | 0.1 |  |  | Cl=0 at alpha= | -0.28814 | deg
|  |  |  | @ Cl=0.1, Cd= | 0.0068259
|  |  |  | @ Cl=0.4, Cd= | 0.0075522
|  |  |  | @ Cl=0.6, Cd= | 0.11111
alpha (deg) | Cl | Cd | Cm | Cl/Cd
-14 | -0.55 | 0.08941 | 0.01 | -6.152
-13.5 | -0.579 | 0.08194 | 0.01 | -7.068
-13 | -0.594 | 0.07863 | 0.01 | -7.56
-12.5 | -0.61 | 0.07329 | 0.01 | -8.318
-12 | -0.625 | 0.06624 | 0.01 | -9.44
-11.5 | -0.64 | 0.05919 | 0.01 | -10.816
-11 | -0.642 | 0.05905 | 0.01 | -10.875
-10.5 | -0.649 | 0.05435 | 0.01 | -11.944
-10 | -0.642 | 0.05568 | 0.009 | -11.539
-9.5 | -0.641 | 0.05131 | 0.008 | -12.493
-9 | -0.767 | 0.00904 | 0.013 | -84.867
-8.5 | -0.753 | 0.0089 | 0.012 | -84.607
-8 | -0.734 | 0.00862 | 0.011 | -85.145
-7.5 | -0.709 | 0.0094 | 0.011 | -75.424
-7 | -0.68 | 0.00816 | 0.01 | -83.364
-6.5 | -0.647 | 0.00801 | 0.01 | -80.754
-6 | -0.609 | 0.00777 | 0.009 | -78.315
-5.5 | -0.567 | 0.00666 | 0.008 | -85.124
-5 | -0.521 | 0.00641 | 0.008 | -81.312
-4.5 | -0.473 | 0.00631 | 0.007 | -74.907
-4 | -0.422 | 0.00789 | 0.007 | -53.47
-3.5 | -0.369 | 0.00776 | 0.006 | -47.519
-3 | -0.314 | 0.00772 | 0.005 | -40.665
-2.5 | -0.258 | 0.00759 | 0.005 | -33.95
-2 | -0.2 | 0.00757 | 0.004 | -26.461
-1.5 | -0.142 | 0.00751 | 0.003 | -18.968
-1 | -0.084 | 0.007 | 0.003 | -12.007
-0.5 | -0.025 | 0.0074 | 0.002 | -3.427
0 | 0.034 | 0.00725 | 0.001 | 4.635
0.5 | 0.093 | 0.00682 | 0.001 | 13.586
1 | 0.152 | 0.00687 | 0 | 22.089
1.5 | 0.211 | 0.00689 | -0.001 | 30.62
2 | 0.27 | 0.00698 | -0.001 | 38.628
2.5 | 0.328 | 0.00588 | -0.002 | 55.856
3 | 0.387 | 0.00768 | -0.003 | 50.405
3.5 | 0.445 | 0.00711 | -0.003 | 62.57
4 | 0.502 | 0.00666 | -0.004 | 75.384
4.5 | 0.559 | 0.00764 | -0.005 | 73.081
5 | 0.614 | 0.00778 | -0.006 | 78.885
5.5 | 0.667 | 0.008 | -0.006 | 83.358
6 | 0.719 | 0.0082 | -0.007 | 87.697
6.5 | 0.768 | 0.00796 | -0.008 | 96.57
7 | 0.815 | 0.00792 | -0.008 | 102.977
7.5 | 0.859 | 0.00819 | -0.009 | 104.865
8 | 0.9 | 0.00805 | -0.01 | 111.75
8.5 | 0.937 | 0.00881 | -0.011 | 106.326
9 | 0.969 | 0.00911 | -0.011 | 106.351
9.5 | 0.996 | 0.00938 | -0.012 | 106.235
10 | 1.008 | 0.00987 | -0.013 | 102.105
10.5 | 1.013 | 0.01028 | -0.013 | 98.481
11 | 1.01 | 0.01058 | -0.014 | 95.378
11.5 | 0.999 | 0.01133 | -0.015 | 88.153
12 | 0.947 | 0.01656 | -0.015 | 57.183
12.5 | 0.801 | 0.06304 | -0.012 | 12.704
13 | 0.758 | 0.07938 | -0.01 | 9.55
13.5 | 0.726 | 0.0878 | -0.01 | 8.272
14 | 0.694 | 0.09469 | -0.01 | 7.33
14.5 | 0.664 | 0.09833 | -0.011 | 6.751
15 | 0.629 | 0.10594 | -0.011 | 5.939
15.5 | 0.596 | 0.11111 | -0.011 | 5.36

## 124. Re 14M Mach 0.10 (2)
BIGFOIL.COM POLAR EXPORT
rc08b3
RC-08(B)3 |  |  |  | Cl Max: | 1.7757 | at alpha= | 19 | deg
XFOIL ncrit=9 |  |  |  | L/D Max: | 133.034 | at alpha= | 9 | deg
Re: | 14000000 |  |  | Cd Min: | 0.04773 | at alpha= | 20 | deg
Mach: | 0.1 |  |  | Cl=0 at alpha= | -0.4529 | deg
|  |  |  | @ Cl=0.1, Cd= | 0.0051419
|  |  |  | @ Cl=0.4, Cd= | 0.0046545
|  |  |  | @ Cl=0.6, Cd= | 0.0053778
alpha (deg) | Cl | Cd | Cm | Cl/Cd
-19.5 | -1.6998 | 0.04174 | -0.0486 | -40.7235
-19 | -1.7296 | 0.0347 | -0.0474 | -49.8444
-18.5 | -1.7437 | 0.03047 | -0.0424 | -57.2268
-18 | -1.7477 | 0.02757 | -0.0357 | -63.3914
-17.5 | -1.7349 | 0.02529 | -0.0302 | -68.6002
-17 | -1.7084 | 0.02324 | -0.0264 | -73.5112
-16.5 | -1.6758 | 0.02144 | -0.0233 | -78.1623
-16 | -1.6388 | 0.01986 | -0.0207 | -82.5176
-15.5 | -1.5986 | 0.01843 | -0.0184 | -86.739
-15 | -1.5581 | 0.01688 | -0.0161 | -92.3045
-14.5 | -1.5151 | 0.01549 | -0.0141 | -97.8115
-14 | -1.4692 | 0.01436 | -0.0124 | -102.312
-13.5 | -1.4205 | 0.01349 | -0.0111 | -105.3002
-13 | -1.3706 | 0.01274 | -0.01 | -107.5824
-12.5 | -1.3197 | 0.01206 | -0.009 | -109.4279
-12 | -1.2681 | 0.01144 | -0.0082 | -110.8479
-11.5 | -1.2161 | 0.01082 | -0.0074 | -112.3937
-11 | -1.1583 | 0.01033 | -0.0078 | -112.1297
-10.5 | -1.1077 | 0.00991 | -0.0066 | -111.776
-10 | -1.0558 | 0.00942 | -0.0057 | -112.0807
-9.5 | -1.0031 | 0.00887 | -0.0049 | -113.0891
-9 | -0.9511 | 0.00815 | -0.0041 | -116.6994
-8.5 | -0.8977 | 0.00763 | -0.0034 | -117.654
-8 | -0.8431 | 0.00729 | -0.0031 | -115.6516
-7.5 | -0.7879 | 0.00702 | -0.0028 | -112.2365
-7 | -0.7322 | 0.00681 | -0.0027 | -107.5184
-6.5 | -0.6765 | 0.00659 | -0.0026 | -102.6555
-6 | -0.6206 | 0.0064 | -0.0025 | -96.9688
-5.5 | -0.5647 | 0.0062 | -0.0025 | -91.0806
-5 | -0.5091 | 0.00597 | -0.0024 | -85.2764
-4.5 | -0.4538 | 0.00567 | -0.0021 | -80.0353
-4 | -0.3979 | 0.00546 | -0.0021 | -72.8755
-3.5 | -0.342 | 0.00528 | -0.002 | -64.7727
-3 | -0.2856 | 0.00521 | -0.0021 | -54.8177
-2.5 | -0.2291 | 0.00516 | -0.0022 | -44.3992
-2 | -0.1727 | 0.0051 | -0.0023 | -33.8627
-1.5 | -0.1167 | 0.0051 | -0.0024 | -22.8824
-1 | -0.0608 | 0.00514 | -0.0025 | -11.8288
-0.5 | -0.0052 | 0.00511 | -0.0025 | -1.0176
0 | 0.05 | 0.00516 | -0.0025 | 9.6899
0.5 | 0.1053 | 0.00514 | -0.0025 | 20.4864
1 | 0.1593 | 0.00519 | -0.0023 | 30.6936
1.5 | 0.2132 | 0.00508 | -0.0021 | 41.9685
2 | 0.2658 | 0.00491 | -0.0017 | 54.1344
3 | 0.3695 | 0.00462 | -0.0005 | 79.9784
3.5 | 0.4226 | 0.00468 | 0.0001 | 90.2991
4 | 0.4779 | 0.00487 | 0.0002 | 98.1314
4.5 | 0.5332 | 0.00509 | 0.0002 | 104.7544
5 | 0.5877 | 0.00532 | 0.0005 | 110.4699
5.5 | 0.643 | 0.00558 | 0.0005 | 115.233
6 | 0.6978 | 0.0058 | 0.0007 | 120.3103
6.5 | 0.7523 | 0.00605 | 0.0008 | 124.3471
7 | 0.8063 | 0.00637 | 0.0011 | 126.5777
7.5 | 0.861 | 0.00664 | 0.0012 | 129.6687
8 | 0.9156 | 0.00694 | 0.0013 | 131.9308
8.5 | 0.9685 | 0.00733 | 0.0017 | 132.1282
9 | 1.0217 | 0.00768 | 0.002 | 133.0339
9.5 | 1.0751 | 0.00814 | 0.0022 | 132.0762
10 | 1.1319 | 0.00863 | 0.0016 | 131.1587
10.5 | 1.1882 | 0.00915 | 0.001 | 129.8579
11 | 1.2433 | 0.00982 | 0.0007 | 126.609
12.5 | 1.4067 | 0.0117 | -0.0002 | 120.2308
13 | 1.4584 | 0.01256 | -0.0001 | 116.1146
13.5 | 1.5081 | 0.01359 | 0.0003 | 110.9713
14 | 1.5435 | 0.01458 | 0.0037 | 105.8642
14.5 | 1.5823 | 0.01566 | 0.0062 | 101.0409
15 | 1.6227 | 0.01671 | 0.0082 | 97.1095
15.5 | 1.661 | 0.01788 | 0.0104 | 92.8971
16 | 1.6961 | 0.01915 | 0.013 | 88.5692
16.5 | 1.7227 | 0.02053 | 0.0169 | 83.9113
17 | 1.7412 | 0.02215 | 0.0215 | 78.6095
17.5 | 1.7567 | 0.02419 | 0.0255 | 72.6209
18 | 1.768 | 0.02679 | 0.0289 | 65.9948
18.5 | 1.775 | 0.03007 | 0.0315 | 59.0289
19 | 1.7757 | 0.03434 | 0.0332 | 51.7094
19.5 | 1.7689 | 0.03999 | 0.0334 | 44.2336
20 | 1.7505 | 0.04773 | 0.0316 | 36.675

## 125. Re 14M Mach 0.25 (1)
BIGFOIL.COM POLAR EXPORT
rc08b3
RC-08(B)3 |  |  |  | Cl Max: | 0.977 | at alpha= | 9.5 | deg
JavaFoil+Calcfoil stall+Eppler ext transition |  |  |  | L/D Max: | 105.255 | at alpha= | 8 | deg
Re: | 14000000 |  |  | Cd Min: | 0.00631 | at alpha= | -4.5 | deg
Mach: | 0.25 |  |  | Cl=0 at alpha= | -0.28689 | deg
|  |  |  | @ Cl=0.1, Cd= | 0.0068933
|  |  |  | @ Cl=0.4, Cd= | 0.10827
|  |  |  | @ Cl=0.6, Cd= | 0.10827
alpha (deg) | Cl | Cd | Cm | Cl/Cd
-13.5 | -0.247 | 0.08644 | 0.01 | -2.854
-13 | -0.304 | 0.08195 | 0.01 | -3.707
-12.5 | -0.355 | 0.07557 | 0.01 | -4.701
-12 | -0.401 | 0.07135 | 0.01 | -5.624
-11.5 | -0.444 | 0.06631 | 0.01 | -6.698
-11 | -0.48 | 0.06364 | 0.009 | -7.544
-10.5 | -0.52 | 0.0526 | 0.01 | -9.885
-10 | -0.55 | 0.04708 | 0.01 | -11.678
-9.5 | -0.555 | 0.05391 | 0.008 | -10.297
-9 | -0.587 | 0.03952 | 0.01 | -14.846
-8.5 | -0.697 | 0.00936 | 0.012 | -74.412
-8 | -0.695 | 0.00892 | 0.012 | -77.888
-7.5 | -0.684 | 0.00979 | 0.011 | -69.936
-7 | -0.667 | 0.00752 | 0.011 | -88.609
-6.5 | -0.641 | 0.00735 | 0.01 | -87.214
-6 | -0.609 | 0.00703 | 0.009 | -86.61
-5.5 | -0.571 | 0.00681 | 0.009 | -83.916
-5 | -0.528 | 0.00735 | 0.008 | -71.919
-4.5 | -0.481 | 0.00631 | 0.007 | -76.261
-4 | -0.431 | 0.00796 | 0.007 | -54.12
-3.5 | -0.377 | 0.00779 | 0.006 | -48.444
-3 | -0.322 | 0.00775 | 0.005 | -41.521
-2.5 | -0.264 | 0.00763 | 0.005 | -34.636
-2 | -0.206 | 0.00758 | 0.004 | -27.154
-1.5 | -0.146 | 0.00754 | 0.003 | -19.412
-1 | -0.086 | 0.00751 | 0.003 | -11.492
-0.5 | -0.026 | 0.00744 | 0.002 | -3.5
0 | 0.035 | 0.00733 | 0.001 | 4.71
0.5 | 0.095 | 0.00689 | 0.001 | 13.827
1 | 0.156 | 0.00693 | 0 | 22.519
1.5 | 0.217 | 0.00689 | -0.001 | 31.452
2 | 0.277 | 0.00713 | -0.001 | 38.857
2.5 | 0.337 | 0.00711 | -0.002 | 47.459
3 | 0.397 | 0.00773 | -0.003 | 51.437
3.5 | 0.457 | 0.00722 | -0.004 | 63.275
4 | 0.516 | 0.00759 | -0.004 | 67.923
4.5 | 0.573 | 0.00754 | -0.005 | 76.064
5 | 0.629 | 0.00787 | -0.006 | 80.01
5.5 | 0.683 | 0.00789 | -0.006 | 86.664
6 | 0.735 | 0.00842 | -0.007 | 87.351
6.5 | 0.784 | 0.00764 | -0.008 | 102.624
7 | 0.829 | 0.00796 | -0.009 | 104.217
7.5 | 0.87 | 0.00842 | -0.009 | 103.353
8 | 0.907 | 0.00861 | -0.01 | 105.255
8.5 | 0.937 | 0.00935 | -0.011 | 100.259
9 | 0.962 | 0.00934 | -0.012 | 103.002
9.5 | 0.977 | 0.0099 | -0.012 | 98.731
10 | 0.971 | 0.0104 | -0.013 | 93.332
10.5 | 0.951 | 0.01102 | -0.014 | 86.294
11 | 0.904 | 0.014 | -0.014 | 64.552
11.5 | 0.809 | 0.02353 | -0.014 | 34.397
12 | 0.658 | 0.07919 | -0.009 | 8.305
12.5 | 0.6 | 0.08573 | -0.008 | 7.003
13 | 0.536 | 0.09481 | -0.008 | 5.656
13.5 | 0.467 | 0.09985 | -0.009 | 4.677
14 | 0.393 | 0.10442 | -0.009 | 3.76
14.5 | 0.311 | 0.10827 | -0.01 | 2.876

## 126. Re 14M Mach 0.25 (2)
BIGFOIL.COM POLAR EXPORT
rc08b3
RC-08(B)3 |  |  |  | Cl Max: | 1.5636 | at alpha= | 14 | deg
XFOIL ncrit=9 |  |  |  | L/D Max: | 131.806 | at alpha= | 8.5 | deg
Re: | 14000000 |  |  | Cd Min: | 0.19465 | at alpha= | -16.5 | deg
Mach: | 0.25 |  |  | Cl=0 at alpha= | -0.45951 | deg
|  |  |  | @ Cl=0.1, Cd= | 0.005177
|  |  |  | @ Cl=0.4, Cd= | 0.0046555
|  |  |  | @ Cl=0.6, Cd= | 0.0053713
alpha (deg) | Cl | Cd | Cm | Cl/Cd
-17.5 | -0.5463 | 0.17983 | 0.0267 | -3.0379
-17 | -0.5428 | 0.17363 | 0.024 | -3.1262
-16.5 | -0.7731 | 0.19465 | 0.0509 | -3.9717
-16 | -0.7596 | 0.18743 | 0.0471 | -4.0527
-15.5 | -0.7464 | 0.18042 | 0.0436 | -4.137
-15 | -0.7339 | 0.17321 | 0.04 | -4.2371
-14.5 | -0.7601 | 0.15425 | 0.0317 | -4.9277
-13.5 | -1.1518 | 0.05359 | -0.0431 | -21.4928
-13 | -1.23 | 0.0414 | -0.0402 | -29.7101
-12.5 | -1.3075 | 0.02637 | -0.033 | -49.5829
-12 | -1.2987 | 0.01993 | -0.0275 | -65.1631
-11.5 | -1.2582 | 0.01695 | -0.0236 | -74.2301
-11 | -1.2088 | 0.0147 | -0.0208 | -82.2313
-10.5 | -1.1562 | 0.01314 | -0.0181 | -87.9909
-10 | -1.1024 | 0.01202 | -0.0155 | -91.7138
-9.5 | -1.0463 | 0.01111 | -0.0135 | -94.1764
-9 | -0.9899 | 0.0102 | -0.0117 | -97.049
-8.5 | -0.9369 | 0.00876 | -0.0095 | -106.9521
-8 | -0.8799 | 0.00799 | -0.008 | -110.1252
-7.5 | -0.8215 | 0.00749 | -0.0069 | -109.6796
-7 | -0.7625 | 0.00714 | -0.006 | -106.7927
-6.5 | -0.7034 | 0.00684 | -0.0053 | -102.8363
-6 | -0.6443 | 0.0066 | -0.0048 | -97.6212
-5.5 | -0.5853 | 0.00639 | -0.0044 | -91.5962
-5 | -0.5264 | 0.00621 | -0.004 | -84.7665
-4.5 | -0.4689 | 0.00583 | -0.0035 | -80.4288
-4 | -0.4109 | 0.00555 | -0.0031 | -74.036
-3.5 | -0.3528 | 0.00534 | -0.0028 | -66.0674
-3 | -0.2944 | 0.00523 | -0.0027 | -56.2906
-2.5 | -0.2358 | 0.00517 | -0.0028 | -45.6093
-2 | -0.1774 | 0.00511 | -0.0028 | -34.7162
-1.5 | -0.1195 | 0.0051 | -0.0028 | -23.4314
-1 | -0.0618 | 0.00515 | -0.0028 | -12
-0.5 | -0.0046 | 0.00511 | -0.0027 | -0.9002
0 | 0.0522 | 0.00516 | -0.0027 | 10.1163
1 | 0.1648 | 0.0052 | -0.0025 | 31.6923
1.5 | 0.2201 | 0.00508 | -0.0022 | 43.3268
2 | 0.274 | 0.00491 | -0.0017 | 55.8045
2.5 | 0.3276 | 0.00476 | -0.0011 | 68.8235
3 | 0.3804 | 0.00462 | -0.0001 | 82.3377
3.5 | 0.4356 | 0.00472 | 0.0005 | 92.2881
4 | 0.4927 | 0.00492 | 0.0007 | 100.1423
4.5 | 0.55 | 0.00516 | 0.0009 | 106.5891
5 | 0.6068 | 0.0054 | 0.0013 | 112.3704
5.5 | 0.6645 | 0.00568 | 0.0015 | 116.9894
6 | 0.7219 | 0.00591 | 0.0018 | 122.1489
6.5 | 0.7786 | 0.00623 | 0.0023 | 124.9759
7 | 0.8357 | 0.00653 | 0.0029 | 127.9786
7.5 | 0.8932 | 0.00684 | 0.0033 | 130.5848
8 | 0.9503 | 0.00726 | 0.004 | 130.8953
8.5 | 1.007 | 0.00764 | 0.0048 | 131.8063
9 | 1.0627 | 0.00817 | 0.0058 | 130.0734
9.5 | 1.1205 | 0.00869 | 0.0065 | 128.9413
10 | 1.1807 | 0.00939 | 0.0067 | 125.7401
10.5 | 1.2411 | 0.01009 | 0.007 | 123.003
11 | 1.3011 | 0.01085 | 0.0074 | 119.9171
11.5 | 1.3598 | 0.01177 | 0.0082 | 115.531
12 | 1.4168 | 0.0129 | 0.0093 | 109.8295
12.5 | 1.4715 | 0.01426 | 0.0108 | 103.1907
13 | 1.5173 | 0.01595 | 0.0138 | 95.1285
13.5 | 1.5452 | 0.01801 | 0.0198 | 85.7968
14 | 1.5636 | 0.02127 | 0.0258 | 73.512
14.5 | 1.5607 | 0.02474 | 0.0339 | 63.0841
15 | 1.5446 | 0.02954 | 0.0402 | 52.2884
15.5 | 1.5175 | 0.03641 | 0.0428 | 41.6781
16 | 1.4835 | 0.0459 | 0.0406 | 32.3203
16.5 | 1.445 | 0.05854 | 0.0332 | 24.684
17 | 1.3991 | 0.07476 | 0.0221 | 18.7146
17.5 | 1.3365 | 0.09424 | 0.0103 | 14.1819
18.5 | 1.0648 | 0.16077 | -0.0291 | 6.6231
19 | 0.9814 | 0.19192 | -0.0479 | 5.1136

## 127. Re 14M Mach 0.50 (1)
BIGFOIL.COM POLAR EXPORT
rc08b3
RC-08(B)3 |  |  |  | Cl Max: | 1.09 | at alpha= | 20 | deg
JavaFoil+Calcfoil stall+Eppler ext transition |  |  |  | L/D Max: | 92.161 | at alpha= | 6.5 | deg
Re: | 14000000 |  |  | Cd Min: | 0.00641 | at alpha= | 1.5 | deg
Mach: | 0.5 |  |  | Cl=0 at alpha= | -0.28676 | deg
|  |  |  | @ Cl=0.1, Cd= | 0.0073399
|  |  |  | @ Cl=0.4, Cd= | 0.0076249
|  |  |  | @ Cl=0.6, Cd= | 0.0080458
alpha (deg) | Cl | Cd | Cm | Cl/Cd
-20 | -1.062 | 0.14978 | 0.017 | -7.089
-19.5 | -1.035 | 0.14722 | 0.016 | -7.03
-19 | -1.008 | 0.14126 | 0.016 | -7.136
-18.5 | -0.981 | 0.13631 | 0.015 | -7.198
-18 | -0.954 | 0.13144 | 0.015 | -7.261
-17.5 | -0.927 | 0.1278 | 0.014 | -7.253
-17 | -0.9 | 0.12492 | 0.014 | -7.203
-16.5 | -0.874 | 0.11926 | 0.013 | -7.326
-16 | -0.85 | 0.11572 | 0.013 | -7.343
-15.5 | -0.825 | 0.10636 | 0.013 | -7.758
-15 | -0.799 | 0.10097 | 0.013 | -7.909
-14.5 | -0.771 | 0.09762 | 0.012 | -7.898
-14 | -0.743 | 0.09363 | 0.012 | -7.936
-13.5 | -0.715 | 0.09129 | 0.011 | -7.836
-13 | -0.688 | 0.08761 | 0.011 | -7.852
-12.5 | -0.661 | 0.08544 | 0.01 | -7.731
-12 | -0.634 | 0.08219 | 0.01 | -7.716
-11.5 | -0.608 | 0.08116 | 0.009 | -7.488
-11 | -0.581 | 0.07687 | 0.009 | -7.56
-10.5 | -0.554 | 0.07166 | 0.009 | -7.735
-10 | -0.529 | 0.06308 | 0.009 | -8.387
-9.5 | -0.503 | 0.05819 | 0.009 | -8.652
-9 | -0.478 | 0.05325 | 0.009 | -8.982
-8.5 | -0.461 | 0.04266 | 0.01 | -10.811
-8 | -0.517 | 0.00945 | 0.013 | -54.684
-7.5 | -0.391 | 0.05515 | 0.006 | -7.097
-7 | -0.365 | 0.0486 | 0.006 | -7.513
-6.5 | -0.341 | 0.04232 | 0.006 | -8.052
-6 | -0.384 | 0.0083 | 0.01 | -46.27
-5.5 | -0.351 | 0.00787 | 0.01 | -44.544
-5 | -0.418 | 0.00759 | 0.009 | -55.042
-4.5 | -0.478 | 0.00734 | 0.008 | -65.114
-4 | -0.453 | 0.00846 | 0.008 | -53.576
-3.5 | -0.408 | 0.00823 | 0.007 | -49.598
-3 | -0.353 | 0.00804 | 0.006 | -43.928
-2.5 | -0.293 | 0.00796 | 0.005 | -36.745
-2 | -0.229 | 0.0078 | 0.005 | -29.325
-1.5 | -0.163 | 0.0078 | 0.004 | -20.917
-1 | -0.096 | 0.00773 | 0.003 | -12.465
-0.5 | -0.029 | 0.00707 | 0.002 | -4.117
0 | 0.039 | 0.00699 | 0.002 | 5.526
0.5 | 0.107 | 0.00738 | 0.001 | 14.438
1 | 0.174 | 0.00705 | 0 | 24.74
1.5 | 0.242 | 0.00641 | -0.001 | 37.772
2 | 0.31 | 0.00732 | -0.002 | 42.293
2.5 | 0.377 | 0.00734 | -0.002 | 51.358
3 | 0.444 | 0.00817 | -0.003 | 54.342
3.5 | 0.51 | 0.00779 | -0.004 | 65.478
4 | 0.574 | 0.00792 | -0.005 | 72.521
4.5 | 0.636 | 0.00822 | -0.006 | 77.355
5 | 0.693 | 0.00836 | -0.006 | 82.876
5.5 | 0.744 | 0.00873 | -0.007 | 85.314
6 | 0.786 | 0.00921 | -0.008 | 85.277
6.5 | 0.809 | 0.00877 | -0.009 | 92.161
7 | 0.792 | 0.0107 | -0.01 | 74.044
7.5 | 0.525 | 0.00959 | -0.011 | 54.739
8 | 0.547 | 0.01343 | -0.011 | 40.742
8.5 | 0.478 | 0.05588 | -0.006 | 8.561
9 | 0.503 | 0.0639 | -0.006 | 7.874
9.5 | 0.559 | 0.04325 | -0.01 | 12.927
10 | 0.565 | 0.05992 | -0.009 | 9.435
10.5 | 0.588 | 0.06697 | -0.009 | 8.781
11 | 0.613 | 0.07438 | -0.009 | 8.242
11.5 | 0.64 | 0.07931 | -0.009 | 8.074
12 | 0.668 | 0.08383 | -0.01 | 7.964
12.5 | 0.692 | 0.09194 | -0.01 | 7.528
13 | 0.718 | 0.08932 | -0.01 | 8.043
13.5 | 0.747 | 0.09435 | -0.011 | 7.914
14 | 0.775 | 0.09658 | -0.012 | 8.025
14.5 | 0.805 | 0.09916 | -0.013 | 8.123
15 | 0.834 | 0.10262 | -0.014 | 8.129
15.5 | 0.861 | 0.10911 | -0.015 | 7.89
16 | 0.883 | 0.1222 | -0.015 | 7.223
16.5 | 0.907 | 0.12137 | -0.015 | 7.472
17 | 0.935 | 0.12436 | -0.016 | 7.523
17.5 | 0.962 | 0.13206 | -0.017 | 7.287
18 | 0.991 | 0.13572 | -0.017 | 7.302
18.5 | 1.019 | 0.1392 | -0.018 | 7.323
19 | 1.047 | 0.14253 | -0.019 | 7.343
19.5 | 1.071 | 0.15129 | -0.019 | 7.082
20 | 1.09 | 0.17378 | -0.019 | 6.274

## 128. Re 14M Mach 0.50 (2)
BIGFOIL.COM POLAR EXPORT
rc08b3
RC-08(B)3 |  |  |  | Cl Max: | 1.0375 | at alpha= | 8 | deg
XFOIL ncrit=9 |  |  |  | L/D Max: | 129.156 | at alpha= | 6.5 | deg
Re: | 14000000 |  |  | Cd Min: | 0.28632 | at alpha= | -20 | deg
Mach: | 0.5 |  |  | Cl=0 at alpha= | -0.49374 | deg
|  |  |  | @ Cl=0.1, Cd= | 0.0052116
|  |  |  | @ Cl=0.4, Cd= | 0.0047345
|  |  |  | @ Cl=0.6, Cd= | 0.005387
alpha (deg) | Cl | Cd | Cm | Cl/Cd
-20 | -0.9361 | 0.28632 | 0.0992 | -3.2694
-19.5 | -0.9146 | 0.2775 | 0.0939 | -3.2959
-19 | -0.8933 | 0.26807 | 0.0884 | -3.3323
-18.5 | -0.8728 | 0.25778 | 0.0829 | -3.3858
-18 | -0.8518 | 0.24901 | 0.0778 | -3.4207
-17.5 | -0.8302 | 0.24118 | 0.0729 | -3.4422
-17 | -0.8091 | 0.23307 | 0.0681 | -3.4715
-16.5 | -0.7886 | 0.22462 | 0.0633 | -3.5108
-16 | -0.7693 | 0.21568 | 0.0585 | -3.5669
-15.5 | -0.7515 | 0.20632 | 0.0538 | -3.6424
-15 | -0.7352 | 0.19631 | 0.0488 | -3.7451
-14.5 | -0.7179 | 0.18763 | 0.0444 | -3.8261
-14 | -0.7001 | 0.17968 | 0.0404 | -3.8964
-13.5 | -0.6839 | 0.17156 | 0.0365 | -3.9864
-13 | -0.6696 | 0.16284 | 0.0324 | -4.112
-12.5 | -0.6598 | 0.15318 | 0.0282 | -4.3074
-12 | -0.6504 | 0.14406 | 0.0243 | -4.5148
-11.5 | -0.6419 | 0.13512 | 0.0205 | -4.7506
-11 | -0.631 | 0.12712 | 0.017 | -4.9638
-10.5 | -0.6222 | 0.1189 | 0.0135 | -5.233
-10 | -0.6163 | 0.11014 | 0.0097 | -5.5956
-9.5 | -0.6145 | 0.10082 | 0.0054 | -6.095
-9 | -0.6176 | 0.09081 | 0.0003 | -6.801
-8.5 | -0.6222 | 0.08077 | -0.0056 | -7.7034
-7.5 | -0.6443 | 0.06055 | -0.0229 | -10.6408
-7 | -0.6447 | 0.05039 | -0.0283 | -12.7942
-6.5 | -0.6438 | 0.03933 | -0.03 | -16.3692
-6 | -0.6253 | 0.03044 | -0.0281 | -20.542
-5.5 | -0.6043 | 0.02126 | -0.0238 | -28.4243
-5 | -0.5861 | 0.01134 | -0.0169 | -51.6843
-4.5 | -0.534 | 0.00745 | -0.0123 | -71.6779
-4 | -0.469 | 0.00629 | -0.0095 | -74.5628
-3.5 | -0.4014 | 0.00575 | -0.0077 | -69.8087
-3 | -0.3334 | 0.00545 | -0.0064 | -61.1743
-2.5 | -0.2656 | 0.00529 | -0.0056 | -50.2079
-2 | -0.1982 | 0.00519 | -0.0051 | -38.1888
-1.5 | -0.1315 | 0.00513 | -0.0047 | -25.6335
-1 | -0.0662 | 0.00519 | -0.0043 | -12.7553
-0.5 | -0.0008 | 0.00518 | -0.0041 | -0.15444
0 | 0.0631 | 0.0052 | -0.0038 | 12.1346
0.5 | 0.1269 | 0.00522 | -0.0035 | 24.3103
1 | 0.1895 | 0.00526 | -0.0031 | 36.0266
2 | 0.3108 | 0.00493 | -0.0014 | 63.0426
2.5 | 0.3693 | 0.00475 | 0 | 77.7474
3 | 0.4286 | 0.00472 | 0.0017 | 90.8051
3.5 | 0.4932 | 0.00494 | 0.0026 | 99.8381
4 | 0.5594 | 0.00521 | 0.0035 | 107.3704
4.5 | 0.6259 | 0.0055 | 0.0046 | 113.8
5 | 0.6939 | 0.00582 | 0.0057 | 119.2268
5.5 | 0.7636 | 0.00614 | 0.007 | 124.3648
6 | 0.8328 | 0.00655 | 0.009 | 127.145
6.5 | 0.9028 | 0.00699 | 0.0114 | 129.1559
7 | 0.9732 | 0.00764 | 0.0147 | 127.3822
8 | 1.0375 | 0.01728 | 0.03 | 60.0405
8.5 | 1.0275 | 0.02718 | 0.035 | 37.8035
9 | 0.9917 | 0.03431 | 0.0421 | 28.9041
9.5 | 0.955 | 0.04269 | 0.0423 | 22.3706
10 | 0.9261 | 0.05428 | 0.0337 | 17.0615
10.5 | 0.9092 | 0.06896 | 0.0212 | 13.1845
11 | 0.8942 | 0.08211 | 0.0137 | 10.8903
11.5 | 0.8781 | 0.09387 | 0.0072 | 9.3544
12 | 0.8639 | 0.10531 | 0.0012 | 8.2034
12.5 | 0.8521 | 0.11669 | -0.0046 | 7.3023
13 | 0.8428 | 0.128 | -0.0103 | 6.5844

## 129. Re 16M Mach 0.00 (1)
BIGFOIL.COM POLAR EXPORT
rc08b3
RC-08(B)3 |  |  |  | Cl Max: | 1.02 | at alpha= | 11 | deg
JavaFoil+Calcfoil stall+Eppler ext transition |  |  |  | L/D Max: | 114.393 | at alpha= | 8 | deg
Re: | 16000000 |  |  | Cd Min: | 0.00498 | at alpha= | 1.5 | deg
Mach: | 0 |  |  | Cl=0 at alpha= | -0.28448 | deg
|  |  |  | @ Cl=0.1, Cd= | 0.0069132
|  |  |  | @ Cl=0.4, Cd= | 0.00733
|  |  |  | @ Cl=0.6, Cd= | 0.007698
alpha (deg) | Cl | Cd | Cm | Cl/Cd
-14.5 | -0.566 | 0.08909 | 0.011 | -6.355
-14 | -0.588 | 0.08771 | 0.01 | -6.707
-13.5 | -0.613 | 0.08104 | 0.01 | -7.566
-13 | -0.627 | 0.07613 | 0.01 | -8.233
-12.5 | -0.638 | 0.07164 | 0.01 | -8.907
-12 | -0.654 | 0.06287 | 0.011 | -10.401
-11.5 | -0.673 | 0.05053 | 0.011 | -13.325
-11 | -0.664 | 0.05631 | 0.01 | -11.785
-10.5 | -0.67 | 0.04987 | 0.01 | -13.436
-10 | -0.659 | 0.05279 | 0.009 | -12.479
-9.5 | -0.788 | 0.00942 | 0.013 | -83.627
-9 | -0.776 | 0.00889 | 0.012 | -87.299
-8.5 | -0.759 | 0.00875 | 0.012 | -86.823
-8 | -0.738 | 0.00845 | 0.011 | -87.326
-7.5 | -0.712 | 0.0092 | 0.011 | -77.338
-7 | -0.681 | 0.00731 | 0.01 | -93.217
-6.5 | -0.647 | 0.00701 | 0.01 | -92.217
-6 | -0.608 | 0.00681 | 0.009 | -89.252
-5.5 | -0.565 | 0.0066 | 0.008 | -85.651
-5 | -0.52 | 0.00636 | 0.008 | -81.721
-4.5 | -0.471 | 0.00615 | 0.007 | -76.578
-4 | -0.42 | 0.00779 | 0.007 | -53.947
-3.5 | -0.367 | 0.0065 | 0.006 | -56.491
-3 | -0.312 | 0.00762 | 0.005 | -40.979
-2.5 | -0.256 | 0.00755 | 0.005 | -33.932
-2 | -0.199 | 0.0075 | 0.004 | -26.582
-1.5 | -0.142 | 0.00747 | 0.003 | -18.982
-1 | -0.084 | 0.00736 | 0.003 | -11.358
-0.5 | -0.025 | 0.00736 | 0.002 | -3.424
0 | 0.033 | 0.00729 | 0.001 | 4.59
0.5 | 0.092 | 0.00716 | 0.001 | 12.885
1 | 0.151 | 0.00534 | 0 | 28.26
1.5 | 0.21 | 0.00498 | -0.001 | 42.149
2 | 0.268 | 0.00564 | -0.001 | 47.547
2.5 | 0.327 | 0.00744 | -0.002 | 43.954
3 | 0.385 | 0.00763 | -0.003 | 50.434
3.5 | 0.443 | 0.00647 | -0.003 | 68.448
4 | 0.5 | 0.00754 | -0.004 | 66.33
4.5 | 0.556 | 0.00761 | -0.005 | 73.046
5 | 0.611 | 0.00772 | -0.006 | 79.079
5.5 | 0.664 | 0.0072 | -0.006 | 92.278
6 | 0.716 | 0.00816 | -0.007 | 87.79
6.5 | 0.765 | 0.0076 | -0.008 | 100.775
7 | 0.813 | 0.00734 | -0.008 | 110.752
7.5 | 0.857 | 0.00803 | -0.009 | 106.648
8 | 0.898 | 0.00785 | -0.01 | 114.393
8.5 | 0.935 | 0.00861 | -0.011 | 108.666
9 | 0.969 | 0.00891 | -0.011 | 108.817
9.5 | 0.997 | 0.00916 | -0.012 | 108.887
10 | 1.012 | 0.00928 | -0.013 | 109.108
10.5 | 1.019 | 0.01002 | -0.013 | 101.704
11 | 1.02 | 0.01057 | -0.014 | 96.441
11.5 | 1.013 | 0.01092 | -0.015 | 92.762
12 | 0.981 | 0.01427 | -0.015 | 68.746
12.5 | 0.896 | 0.02871 | -0.015 | 31.213
13 | 0.792 | 0.07173 | -0.011 | 11.038
13.5 | 0.759 | 0.08287 | -0.011 | 9.157
14 | 0.73 | 0.09129 | -0.011 | 7.991
14.5 | 0.703 | 0.09459 | -0.011 | 7.436
15 | 0.672 | 0.10151 | -0.011 | 6.624
15.5 | 0.642 | 0.10816 | -0.011 | 5.931
16 | 0.613 | 0.11092 | -0.012 | 5.526

## 130. Re 16M Mach 0.00 (2)
BIGFOIL.COM POLAR EXPORT
rc08b3
RC-08(B)3 |  |  |  | Cl Max: | 1.8308 | at alpha= | 20 | deg
XFOIL ncrit=9 |  |  |  | L/D Max: | 136.828 | at alpha= | 9 | deg
Re: | 16000000 |  |  | Cd Min: | 0.03519 | at alpha= | 20 | deg
Mach: | 0 |  |  | Cl=0 at alpha= | -0.44384 | deg
|  |  |  | @ Cl=0.1, Cd= | 0.0051415
|  |  |  | @ Cl=0.4, Cd= | 0.0047031
|  |  |  | @ Cl=0.6, Cd= | 0.0052524
alpha (deg) | Cl | Cd | Cm | Cl/Cd
-20 | -1.8325 | 0.03053 | -0.0413 | -60.0229
-19.5 | -1.8337 | 0.02767 | -0.0361 | -66.2703
-19 | -1.829 | 0.02555 | -0.0301 | -71.5851
-18.5 | -1.8122 | 0.0238 | -0.0253 | -76.1429
-18 | -1.784 | 0.0222 | -0.0222 | -80.3604
-17.5 | -1.7512 | 0.02076 | -0.0195 | -84.3545
-17 | -1.7149 | 0.01945 | -0.0173 | -88.1697
-16.5 | -1.676 | 0.01825 | -0.0153 | -91.8356
-16 | -1.6349 | 0.01715 | -0.0136 | -95.3294
-15.5 | -1.5939 | 0.01588 | -0.0118 | -100.3715
-15 | -1.5509 | 0.01474 | -0.0103 | -105.2171
-14.5 | -1.5057 | 0.01377 | -0.0091 | -109.3464
-14 | -1.4584 | 0.01299 | -0.0081 | -112.271
-13.5 | -1.4097 | 0.01231 | -0.0072 | -114.5167
-13 | -1.3602 | 0.01168 | -0.0065 | -116.4555
-12.5 | -1.31 | 0.01109 | -0.0058 | -118.1244
-12 | -1.2591 | 0.01055 | -0.0053 | -119.346
-11.5 | -1.2037 | 0.01 | -0.0057 | -120.37
-11 | -1.1537 | 0.00958 | -0.0047 | -120.428
-10.5 | -1.1023 | 0.00921 | -0.0041 | -119.6851
-10 | -1.0503 | 0.00878 | -0.0035 | -119.6241
-9.5 | -0.9976 | 0.00837 | -0.0031 | -119.1876
-9 | -0.9452 | 0.00785 | -0.0026 | -120.4076
-8.5 | -0.8925 | 0.00733 | -0.0022 | -121.7599
-8 | -0.8384 | 0.00702 | -0.002 | -119.4302
-7.5 | -0.7837 | 0.00677 | -0.0019 | -115.7607
-7 | -0.7287 | 0.00657 | -0.0018 | -110.9132
-6 | -0.6182 | 0.00617 | -0.0018 | -100.1945
-5.5 | -0.5627 | 0.00599 | -0.0018 | -93.9399
-4.5 | -0.452 | 0.0056 | -0.0018 | -80.7143
-4 | -0.3965 | 0.00539 | -0.0017 | -73.5622
-3.5 | -0.3411 | 0.00522 | -0.0017 | -65.3448
-3 | -0.2851 | 0.00515 | -0.0018 | -55.3592
-1.5 | -0.1173 | 0.0051 | -0.0021 | -23
-1 | -0.0614 | 0.00512 | -0.0023 | -11.9922
-0.5 | -0.0062 | 0.00511 | -0.0023 | -1.2133
0 | 0.049 | 0.00516 | -0.0023 | 9.4961
0.5 | 0.1041 | 0.00514 | -0.0024 | 20.2529
1.5 | 0.2121 | 0.00511 | -0.0021 | 41.5068
2.5 | 0.3184 | 0.00493 | -0.0016 | 64.5842
3 | 0.3704 | 0.00476 | -0.0011 | 77.8151
3.5 | 0.4224 | 0.00466 | -0.0004 | 90.6438
4 | 0.4769 | 0.00479 | -0.0003 | 99.5616
4.5 | 0.5315 | 0.00498 | -0.0002 | 106.7269
5 | 0.5864 | 0.00519 | -0.0001 | 112.9865
5.5 | 0.6409 | 0.00544 | 0 | 117.8125
6 | 0.6961 | 0.00565 | -0.0001 | 123.2035
6.5 | 0.7502 | 0.0059 | 0 | 127.1525
7.5 | 0.8579 | 0.00645 | 0.0002 | 133.0078
8 | 0.9119 | 0.00674 | 0.0003 | 135.2967
8.5 | 0.9652 | 0.00712 | 0.0004 | 135.5618
9 | 1.018 | 0.00744 | 0.0006 | 136.828
9.5 | 1.0694 | 0.00788 | 0.0011 | 135.7107
10 | 1.122 | 0.00831 | 0.0012 | 135.0181
10.5 | 1.1777 | 0.00877 | 0.0005 | 134.2873
11 | 1.2321 | 0.00939 | 0 | 131.2141
11.5 | 1.2866 | 0.00995 | -0.0005 | 129.3065
12 | 1.3406 | 0.01049 | -0.001 | 127.7979
12.5 | 1.3938 | 0.01109 | -0.0014 | 125.6808
13 | 1.4456 | 0.01179 | -0.0017 | 122.6124
13.5 | 1.4954 | 0.01269 | -0.0016 | 117.8408
14 | 1.5384 | 0.01371 | -0.0002 | 112.2101
14.5 | 1.5766 | 0.0145 | 0.0023 | 108.731
15 | 1.6178 | 0.01538 | 0.0039 | 105.1886
15.5 | 1.6582 | 0.01633 | 0.0056 | 101.5432
16 | 1.6965 | 0.01736 | 0.0074 | 97.7247
16.5 | 1.732 | 0.01848 | 0.0095 | 93.7229
17 | 1.7615 | 0.01968 | 0.0126 | 89.5071
17.5 | 1.7811 | 0.02106 | 0.017 | 84.5726
18 | 1.7987 | 0.02278 | 0.0208 | 78.9596
18.5 | 1.8135 | 0.02488 | 0.0241 | 72.8899
19 | 1.8242 | 0.02755 | 0.0269 | 66.2142
19.5 | 1.8304 | 0.03089 | 0.0291 | 59.2554
20 | 1.8308 | 0.03519 | 0.0303 | 52.0261

## 131. Re 16M Mach 0.10 (1)
BIGFOIL.COM POLAR EXPORT
rc08b3
RC-08(B)3 |  |  |  | Cl Max: | 1.013 | at alpha= | 10.5 | deg
JavaFoil+Calcfoil stall+Eppler ext transition |  |  |  | L/D Max: | 113.599 | at alpha= | 8 | deg
Re: | 16000000 |  |  | Cd Min: | 0.00621 | at alpha= | -4.5 | deg
Mach: | 0.1 |  |  | Cl=0 at alpha= | -0.28814 | deg
|  |  |  | @ Cl=0.1, Cd= | 0.0071256
|  |  |  | @ Cl=0.4, Cd= | 0.0073769
|  |  |  | @ Cl=0.6, Cd= | 0.1075
alpha (deg) | Cl | Cd | Cm | Cl/Cd
-14 | -0.551 | 0.08854 | 0.01 | -6.218
-13.5 | -0.58 | 0.08081 | 0.011 | -7.177
-13 | -0.595 | 0.07703 | 0.01 | -7.729
-12.5 | -0.61 | 0.0725 | 0.01 | -8.415
-12 | -0.627 | 0.06473 | 0.01 | -9.691
-11.5 | -0.645 | 0.05535 | 0.011 | -11.662
-11 | -0.644 | 0.05769 | 0.01 | -11.163
-10.5 | -0.655 | 0.04994 | 0.01 | -13.118
-10 | -0.646 | 0.05361 | 0.009 | -12.043
-9.5 | -0.646 | 0.04848 | 0.009 | -13.323
-9 | -0.767 | 0.00891 | 0.013 | -86.101
-8.5 | -0.753 | 0.00878 | 0.012 | -85.802
-8 | -0.734 | 0.00851 | 0.011 | -86.203
-7.5 | -0.709 | 0.00925 | 0.011 | -76.651
-7 | -0.68 | 0.00726 | 0.01 | -93.694
-6.5 | -0.647 | 0.00793 | 0.01 | -81.545
-6 | -0.609 | 0.00686 | 0.009 | -88.676
-5.5 | -0.567 | 0.00665 | 0.008 | -85.158
-5 | -0.521 | 0.00642 | 0.008 | -81.232
-4.5 | -0.473 | 0.00621 | 0.007 | -76.104
-4 | -0.422 | 0.00783 | 0.007 | -53.885
-3.5 | -0.369 | 0.0077 | 0.006 | -47.87
-3 | -0.314 | 0.00765 | 0.005 | -41.032
-2.5 | -0.258 | 0.00752 | 0.005 | -34.246
-2 | -0.2 | 0.00756 | 0.004 | -26.517
-1.5 | -0.142 | 0.00744 | 0.003 | -19.153
-1 | -0.084 | 0.00742 | 0.003 | -11.32
-0.5 | -0.025 | 0.00743 | 0.002 | -3.41
0 | 0.034 | 0.00729 | 0.001 | 4.613
0.5 | 0.093 | 0.00716 | 0.001 | 12.948
1 | 0.152 | 0.00687 | 0 | 22.093
1.5 | 0.211 | 0.00639 | -0.001 | 32.978
2 | 0.27 | 0.00703 | -0.001 | 38.382
2.5 | 0.328 | 0.00737 | -0.002 | 44.554
3 | 0.387 | 0.00761 | -0.003 | 50.828
3.5 | 0.445 | 0.00657 | -0.003 | 67.749
4 | 0.502 | 0.00759 | -0.004 | 66.169
4.5 | 0.559 | 0.00768 | -0.005 | 72.783
5 | 0.614 | 0.0076 | -0.006 | 80.728
5.5 | 0.667 | 0.00726 | -0.006 | 91.971
6 | 0.719 | 0.00823 | -0.007 | 87.398
6.5 | 0.768 | 0.00709 | -0.008 | 108.419
7 | 0.815 | 0.0073 | -0.008 | 111.71
7.5 | 0.859 | 0.0081 | -0.009 | 106.059
8 | 0.9 | 0.00792 | -0.01 | 113.599
8.5 | 0.937 | 0.00869 | -0.011 | 107.818
9 | 0.969 | 0.00898 | -0.011 | 107.967
9.5 | 0.996 | 0.00924 | -0.012 | 107.746
10 | 1.008 | 0.00928 | -0.013 | 108.641
10.5 | 1.013 | 0.01011 | -0.013 | 100.198
11 | 1.01 | 0.01067 | -0.014 | 94.643
11.5 | 0.999 | 0.01122 | -0.015 | 89.014
12 | 0.949 | 0.01605 | -0.015 | 59.136
12.5 | 0.807 | 0.05876 | -0.012 | 13.741
13 | 0.759 | 0.07847 | -0.011 | 9.675
13.5 | 0.727 | 0.08686 | -0.01 | 8.373
14 | 0.695 | 0.09468 | -0.01 | 7.34
14.5 | 0.664 | 0.09765 | -0.011 | 6.803
15 | 0.629 | 0.10488 | -0.011 | 6
15.5 | 0.598 | 0.1075 | -0.012 | 5.561

## 132. Re 16M Mach 0.10 (2)
BIGFOIL.COM POLAR EXPORT
rc08b3
RC-08(B)3 |  |  |  | Cl Max: | 1.8026 | at alpha= | 19 | deg
XFOIL ncrit=9 |  |  |  | L/D Max: | 136.551 | at alpha= | 9 | deg
Re: | 16000000 |  |  | Cd Min: | 0.04851 | at alpha= | -20 | deg
Mach: | 0.1 |  |  | Cl=0 at alpha= | -0.44585 | deg
|  |  |  | @ Cl=0.1, Cd= | 0.0051517
|  |  |  | @ Cl=0.4, Cd= | 0.0047316
|  |  |  | @ Cl=0.6, Cd= | 0.005256
alpha (deg) | Cl | Cd | Cm | Cl/Cd
-20 | -1.693 | 0.04851 | -0.0455 | -34.9
-19.5 | -1.74 | 0.03772 | -0.0493 | -46.1294
-19 | -1.7626 | 0.03219 | -0.0459 | -54.7561
-18.5 | -1.7733 | 0.02859 | -0.0398 | -62.0252
-18 | -1.7733 | 0.02608 | -0.0327 | -67.9946
-17.5 | -1.7519 | 0.02389 | -0.0284 | -73.3319
-17 | -1.7221 | 0.02201 | -0.025 | -78.2417
-16.5 | -1.6871 | 0.02036 | -0.0221 | -82.8635
-16 | -1.6484 | 0.0189 | -0.0196 | -87.2169
-15.5 | -1.6068 | 0.01758 | -0.0174 | -91.3993
-15 | -1.5629 | 0.01639 | -0.0155 | -95.3569
-14.5 | -1.5193 | 0.01503 | -0.0135 | -101.0845
-14 | -1.4736 | 0.01385 | -0.0118 | -106.3971
-13.5 | -1.4251 | 0.01295 | -0.0105 | -110.0463
-13 | -1.3749 | 0.01221 | -0.0094 | -112.6044
-12.5 | -1.3238 | 0.01155 | -0.0084 | -114.6147
-12 | -1.272 | 0.01095 | -0.0076 | -116.1644
-11.5 | -1.2157 | 0.01034 | -0.0077 | -117.5725
-11 | -1.1646 | 0.00988 | -0.0066 | -117.8745
-10.5 | -1.1124 | 0.00948 | -0.0057 | -117.3418
-10 | -1.0595 | 0.00901 | -0.005 | -117.5916
-9.5 | -1.0061 | 0.00857 | -0.0044 | -117.3979
-9 | -0.9526 | 0.00807 | -0.0038 | -118.0421
-8.5 | -0.8995 | 0.00747 | -0.0031 | -120.415
-8 | -0.8451 | 0.00709 | -0.0027 | -119.1961
-7.5 | -0.7898 | 0.00682 | -0.0025 | -115.8065
-7 | -0.7341 | 0.00661 | -0.0023 | -111.059
-6.5 | -0.6783 | 0.0064 | -0.0022 | -105.9844
-6 | -0.6224 | 0.0062 | -0.0022 | -100.3871
-5.5 | -0.5664 | 0.00602 | -0.0021 | -94.0864
-5 | -0.5104 | 0.00586 | -0.0021 | -87.099
-4.5 | -0.4547 | 0.00563 | -0.002 | -80.7638
-4 | -0.3989 | 0.00541 | -0.0019 | -73.7338
-3.5 | -0.3431 | 0.00522 | -0.0018 | -65.728
-3 | -0.2867 | 0.00515 | -0.0019 | -55.6699
-2.5 | -0.2301 | 0.0051 | -0.0021 | -45.1176
-2 | -0.1737 | 0.00507 | -0.0022 | -34.2604
-1.5 | -0.1179 | 0.00511 | -0.0022 | -23.0724
-1 | -0.0616 | 0.00512 | -0.0023 | -12.0312
-0.5 | -0.006 | 0.00511 | -0.0024 | -1.1742
0 | 0.0494 | 0.00517 | -0.0024 | 9.5551
0.5 | 0.1048 | 0.00515 | -0.0024 | 20.3495
1.5 | 0.2134 | 0.00511 | -0.0022 | 41.7613
2 | 0.2671 | 0.00504 | -0.0019 | 52.996
2.5 | 0.3202 | 0.00493 | -0.0016 | 64.9493
3.5 | 0.4248 | 0.00467 | -0.0004 | 90.9636
4 | 0.4796 | 0.00479 | -0.0002 | 100.1253
4.5 | 0.5346 | 0.00499 | -0.0001 | 107.1343
5 | 0.5899 | 0.00521 | 0 | 113.2246
5.5 | 0.6448 | 0.00546 | 0.0001 | 118.0952
6 | 0.7005 | 0.00567 | 0.0001 | 123.545
6.5 | 0.755 | 0.00593 | 0.0002 | 127.3187
7 | 0.8093 | 0.00622 | 0.0004 | 130.1125
7.5 | 0.8637 | 0.00648 | 0.0006 | 133.287
8 | 0.9181 | 0.0068 | 0.0007 | 135.0147
8.5 | 0.9721 | 0.00717 | 0.0009 | 135.5788
9 | 1.0255 | 0.00751 | 0.0012 | 136.5513
9.5 | 1.0772 | 0.00798 | 0.0018 | 134.9875
10 | 1.1308 | 0.0084 | 0.002 | 134.619
10.5 | 1.1868 | 0.00894 | 0.0015 | 132.7517
11 | 1.2421 | 0.00958 | 0.0011 | 129.6555
11.5 | 1.2976 | 0.01011 | 0.0007 | 128.3482
12 | 1.3523 | 0.01071 | 0.0003 | 126.2652
12.5 | 1.406 | 0.01139 | 0.0002 | 123.4416
13 | 1.4575 | 0.01229 | 0.0003 | 118.5924
13.5 | 1.5073 | 0.01331 | 0.0007 | 113.2457
14 | 1.5487 | 0.01421 | 0.0029 | 108.9866
14.5 | 1.5885 | 0.0151 | 0.0054 | 105.1987
15 | 1.6298 | 0.01609 | 0.0073 | 101.2927
15.5 | 1.6694 | 0.01718 | 0.0094 | 97.1711
16 | 1.7063 | 0.01838 | 0.0117 | 92.8346
16.5 | 1.7384 | 0.01968 | 0.0147 | 88.3333
17 | 1.7583 | 0.02113 | 0.0195 | 83.2134
17.5 | 1.7754 | 0.02295 | 0.0237 | 77.3595
18 | 1.789 | 0.02525 | 0.0274 | 70.8515
18.5 | 1.7987 | 0.02814 | 0.0304 | 63.9197
19 | 1.8026 | 0.03188 | 0.0326 | 56.5433
19.5 | 1.7998 | 0.03675 | 0.0336 | 48.9741
20 | 1.7876 | 0.04328 | 0.033 | 41.3031

## 133. Re 16M Mach 0.25 (1)
BIGFOIL.COM POLAR EXPORT
rc08b3
RC-08(B)3 |  |  |  | Cl Max: | 0.977 | at alpha= | 9.5 | deg
JavaFoil+Calcfoil stall+Eppler ext transition |  |  |  | L/D Max: | 106.913 | at alpha= | 8 | deg
Re: | 16000000 |  |  | Cd Min: | 0.00621 | at alpha= | -4.5 | deg
Mach: | 0.25 |  |  | Cl=0 at alpha= | -0.28689 | deg
|  |  |  | @ Cl=0.1, Cd= | 0.0068566
|  |  |  | @ Cl=0.4, Cd= | 0.11022
|  |  |  | @ Cl=0.6, Cd= | 0.11022
alpha (deg) | Cl | Cd | Cm | Cl/Cd
-13.5 | -0.247 | 0.0859 | 0.01 | -2.874
-13 | -0.304 | 0.0819 | 0.01 | -3.712
-12.5 | -0.356 | 0.0745 | 0.01 | -4.775
-12 | -0.402 | 0.07025 | 0.01 | -5.72
-11.5 | -0.445 | 0.06483 | 0.01 | -6.868
-11 | -0.48 | 0.06249 | 0.009 | -7.688
-10.5 | -0.526 | 0.04776 | 0.011 | -11.004
-10 | -0.58 | 0.03005 | 0.012 | -19.301
-9.5 | -0.557 | 0.05271 | 0.008 | -10.563
-9 | -0.69 | 0.00981 | 0.013 | -70.373
-8.5 | -0.697 | 0.00914 | 0.012 | -76.26
-8 | -0.695 | 0.00876 | 0.012 | -79.34
-7.5 | -0.684 | 0.00962 | 0.011 | -71.128
-7 | -0.667 | 0.0074 | 0.011 | -90.091
-6.5 | -0.641 | 0.0081 | 0.01 | -79.175
-6 | -0.609 | 0.00691 | 0.009 | -88.175
-5.5 | -0.571 | 0.00669 | 0.009 | -85.441
-5 | -0.528 | 0.00723 | 0.008 | -73.131
-4.5 | -0.481 | 0.00621 | 0.007 | -77.565
-4 | -0.431 | 0.00788 | 0.007 | -54.634
-3.5 | -0.377 | 0.00783 | 0.006 | -48.205
-3 | -0.322 | 0.00766 | 0.005 | -41.972
-2.5 | -0.264 | 0.00756 | 0.005 | -34.939
-2 | -0.206 | 0.00755 | 0.004 | -27.246
-1.5 | -0.146 | 0.00756 | 0.003 | -19.351
-1 | -0.086 | 0.0075 | 0.003 | -11.509
-0.5 | -0.026 | 0.00743 | 0.002 | -3.504
0 | 0.035 | 0.0073 | 0.001 | 4.734
0.5 | 0.095 | 0.00685 | 0.001 | 13.915
1 | 0.156 | 0.00693 | 0 | 22.512
1.5 | 0.217 | 0.00637 | -0.001 | 34.024
2 | 0.277 | 0.00703 | -0.001 | 39.429
2.5 | 0.337 | 0.00749 | -0.002 | 45.057
3 | 0.397 | 0.00774 | -0.003 | 51.333
3.5 | 0.457 | 0.0077 | -0.004 | 59.381
4 | 0.516 | 0.00763 | -0.004 | 67.642
4.5 | 0.573 | 0.00773 | -0.005 | 74.192
5 | 0.629 | 0.00781 | -0.006 | 80.562
5.5 | 0.683 | 0.00789 | -0.006 | 86.637
6 | 0.735 | 0.00812 | -0.007 | 90.497
6.5 | 0.784 | 0.00755 | -0.008 | 103.785
7 | 0.829 | 0.00785 | -0.009 | 105.614
7.5 | 0.87 | 0.00816 | -0.009 | 106.689
8 | 0.907 | 0.00848 | -0.01 | 106.913
8.5 | 0.937 | 0.00911 | -0.011 | 102.836
9 | 0.962 | 0.00937 | -0.012 | 102.67
9.5 | 0.977 | 0.00975 | -0.012 | 100.196
10 | 0.971 | 0.00988 | -0.013 | 98.272
10.5 | 0.951 | 0.01092 | -0.014 | 87.055
11 | 0.918 | 0.01175 | -0.015 | 78.097
11.5 | 0.808 | 0.02371 | -0.014 | 34.072
12 | 0.658 | 0.07807 | -0.009 | 8.425
12.5 | 0.601 | 0.0851 | -0.009 | 7.057
13 | 0.536 | 0.09425 | -0.008 | 5.692
13.5 | 0.467 | 0.09997 | -0.009 | 4.674
14 | 0.393 | 0.10247 | -0.009 | 3.832
14.5 | 0.311 | 0.11022 | -0.01 | 2.823

## 134. Re 16M Mach 0.25 (2)
BIGFOIL.COM POLAR EXPORT
rc08b3
RC-08(B)3 |  |  |  | Cl Max: | 1.5859 | at alpha= | 14.5 | deg
XFOIL ncrit=9 |  |  |  | L/D Max: | 135.315 | at alpha= | 8.5 | deg
Re: | 16000000 |  |  | Cd Min: | 0.15235 | at alpha= | 18.5 | deg
Mach: | 0.25 |  |  | Cl=0 at alpha= | -99 | deg
|  |  |  | @ Cl=0.1, Cd= | 0.0051531
|  |  |  | @ Cl=0.4, Cd= | 0.0047424
|  |  |  | @ Cl=0.6, Cd= | 0.0052559
alpha (deg) | Cl | Cd | Cm | Cl/Cd
0 | 0.0516 | 0.00517 | -0.0026 | 9.9807
0.5 | 0.1087 | 0.00515 | -0.0026 | 21.1068
1 | 0.1647 | 0.00523 | -0.0024 | 31.4914
1.5 | 0.2203 | 0.00511 | -0.0022 | 43.1115
2 | 0.2754 | 0.00504 | -0.0019 | 54.6429
2.5 | 0.3299 | 0.00493 | -0.0015 | 66.9168
3 | 0.3834 | 0.00477 | -0.0008 | 80.3774
3.5 | 0.4376 | 0.00468 | 0 | 93.5043
4 | 0.4945 | 0.00485 | 0.0003 | 101.9588
4.5 | 0.5515 | 0.00507 | 0.0006 | 108.7771
5 | 0.6089 | 0.00529 | 0.0008 | 115.104
5.5 | 0.6664 | 0.00554 | 0.0011 | 120.2888
6 | 0.7246 | 0.00578 | 0.0012 | 125.3633
6.5 | 0.7816 | 0.00609 | 0.0017 | 128.3415
7 | 0.8389 | 0.00637 | 0.0022 | 131.6954
7.5 | 0.896 | 0.00669 | 0.0028 | 133.9312
8 | 0.9532 | 0.00709 | 0.0034 | 134.4429
8.5 | 1.0108 | 0.00747 | 0.004 | 135.3146
9 | 1.0666 | 0.00798 | 0.0051 | 133.6591
9.5 | 1.1222 | 0.00849 | 0.0062 | 132.179
10 | 1.1796 | 0.00916 | 0.0071 | 128.7773
10.5 | 1.2403 | 0.00979 | 0.0073 | 126.6905
11 | 1.3005 | 0.01052 | 0.0078 | 123.6217
11.5 | 1.3592 | 0.01144 | 0.0085 | 118.8112
12 | 1.4165 | 0.01254 | 0.0096 | 112.9585
12.5 | 1.4716 | 0.01386 | 0.0111 | 106.176
13 | 1.522 | 0.01564 | 0.0132 | 97.3146
13.5 | 1.5496 | 0.0177 | 0.0193 | 87.548
14 | 1.5783 | 0.02017 | 0.0244 | 78.2499
14.5 | 1.5859 | 0.02326 | 0.0317 | 68.1814
15 | 1.5734 | 0.02748 | 0.0389 | 57.2562
15.5 | 1.5493 | 0.03361 | 0.043 | 46.0964
16 | 1.5177 | 0.0421 | 0.0426 | 36.0499
16.5 | 1.481 | 0.05351 | 0.037 | 27.6771
17 | 1.4395 | 0.0681 | 0.0273 | 21.138
17.5 | 1.3883 | 0.08551 | 0.0162 | 16.2355
18 | 1.3135 | 0.10632 | 0.0044 | 12.3542
18.5 | 1.1039 | 0.15235 | -0.0236 | 7.2458

## 135. Re 16M Mach 0.50 (1)
BIGFOIL.COM POLAR EXPORT
rc08b3
RC-08(B)3 |  |  |  | Cl Max: | 1.09 | at alpha= | 20 | deg
JavaFoil+Calcfoil stall+Eppler ext transition |  |  |  | L/D Max: | 95.595 | at alpha= | 6.5 | deg
Re: | 16000000 |  |  | Cd Min: | 0.00692 | at alpha= | 0.5 | deg
Mach: | 0.5 |  |  | Cl=0 at alpha= | -0.28676 | deg
|  |  |  | @ Cl=0.1, Cd= | 0.0069293
|  |  |  | @ Cl=0.4, Cd= | 0.0074699
|  |  |  | @ Cl=0.6, Cd= | 0.0080348
alpha (deg) | Cl | Cd | Cm | Cl/Cd
-20 | -1.06 | 0.15924 | 0.016 | -6.656
-19.5 | -1.033 | 0.152 | 0.016 | -6.798
-19 | -1.007 | 0.14716 | 0.016 | -6.843
-18.5 | -0.98 | 0.14439 | 0.015 | -6.786
-18 | -0.953 | 0.14058 | 0.014 | -6.777
-17.5 | -0.926 | 0.13537 | 0.014 | -6.837
-17 | -0.9 | 0.13098 | 0.014 | -6.868
-16.5 | -0.874 | 0.12636 | 0.013 | -6.913
-16 | -0.85 | 0.11603 | 0.013 | -7.328
-15.5 | -0.826 | 0.10555 | 0.013 | -7.823
-15 | -0.799 | 0.1009 | 0.013 | -7.924
-14.5 | -0.772 | 0.09582 | 0.013 | -8.054
-14 | -0.743 | 0.09273 | 0.012 | -8.017
-13.5 | -0.716 | 0.08992 | 0.011 | -7.961
-13 | -0.688 | 0.08568 | 0.011 | -8.035
-12.5 | -0.661 | 0.08444 | 0.01 | -7.824
-12 | -0.634 | 0.08145 | 0.01 | -7.787
-11.5 | -0.608 | 0.08108 | 0.009 | -7.496
-11 | -0.581 | 0.07534 | 0.009 | -7.713
-10.5 | -0.554 | 0.07126 | 0.009 | -7.78
-10 | -0.529 | 0.06271 | 0.009 | -8.443
-9.5 | -0.504 | 0.05765 | 0.009 | -8.74
-9 | -0.479 | 0.05279 | 0.009 | -9.07
-8.5 | -0.48 | 0.03116 | 0.011 | -15.412
-8 | -0.517 | 0.00932 | 0.013 | -55.468
-7.5 | -0.391 | 0.05473 | 0.006 | -7.153
-7 | -0.365 | 0.0481 | 0.006 | -7.598
-6.5 | -0.34 | 0.04246 | 0.006 | -8.017
-6 | -0.384 | 0.00849 | 0.01 | -45.219
-5.5 | -0.351 | 0.00776 | 0.01 | -45.209
-5 | -0.418 | 0.00757 | 0.009 | -55.191
-4.5 | -0.478 | 0.00724 | 0.008 | -66.02
-4 | -0.453 | 0.00834 | 0.008 | -54.37
-3.5 | -0.408 | 0.00816 | 0.007 | -50.015
-3 | -0.353 | 0.00803 | 0.006 | -44.002
-2.5 | -0.293 | 0.00784 | 0.005 | -37.338
-2 | -0.229 | 0.00778 | 0.005 | -29.399
-1.5 | -0.163 | 0.00772 | 0.004 | -21.146
-1 | -0.096 | 0.00772 | 0.003 | -12.487
-0.5 | -0.029 | 0.0076 | 0.002 | -3.828
0 | 0.039 | 0.00701 | 0.002 | 5.507
0.5 | 0.107 | 0.00692 | 0.001 | 15.4
1 | 0.174 | 0.007 | 0 | 24.927
1.5 | 0.242 | 0.00704 | -0.001 | 34.413
2 | 0.31 | 0.00722 | -0.002 | 42.888
2.5 | 0.377 | 0.00713 | -0.002 | 52.846
3 | 0.444 | 0.00812 | -0.003 | 54.641
3.5 | 0.51 | 0.00767 | -0.004 | 66.48
4 | 0.574 | 0.00793 | -0.005 | 72.357
4.5 | 0.636 | 0.00818 | -0.006 | 77.712
5 | 0.693 | 0.00843 | -0.006 | 82.206
5.5 | 0.744 | 0.00884 | -0.007 | 84.181
6 | 0.786 | 0.00928 | -0.008 | 84.615
6.5 | 0.809 | 0.00846 | -0.009 | 95.595
7 | 0.792 | 0.01054 | -0.01 | 75.144
7.5 | 0.525 | 0.00943 | -0.011 | 55.679
8 | 0.55 | 0.0127 | -0.011 | 43.321
8.5 | 0.479 | 0.05525 | -0.007 | 8.67
9 | 0.503 | 0.06385 | -0.006 | 7.884
9.5 | 0.628 | 0.01697 | -0.013 | 37
10 | 0.569 | 0.05707 | -0.01 | 9.971
10.5 | 0.589 | 0.06679 | -0.009 | 8.818
11 | 0.614 | 0.07329 | -0.009 | 8.374
11.5 | 0.641 | 0.07738 | -0.01 | 8.282
12 | 0.668 | 0.0833 | -0.01 | 8.021
12.5 | 0.693 | 0.09049 | -0.01 | 7.653
13 | 0.718 | 0.08822 | -0.01 | 8.144
13.5 | 0.747 | 0.0931 | -0.012 | 8.027
14 | 0.777 | 0.09534 | -0.013 | 8.147
14.5 | 0.806 | 0.09674 | -0.014 | 8.335
15 | 0.836 | 0.10051 | -0.015 | 8.315
15.5 | 0.862 | 0.1065 | -0.015 | 8.092
16 | 0.883 | 0.11972 | -0.015 | 7.375
16.5 | 0.906 | 0.12955 | -0.015 | 6.989
17 | 0.933 | 0.13334 | -0.015 | 7.001
17.5 | 0.961 | 0.14091 | -0.016 | 6.817
18 | 0.988 | 0.1432 | -0.017 | 6.9
18.5 | 1.016 | 0.14672 | -0.018 | 6.922
19 | 1.044 | 0.15012 | -0.019 | 6.954
19.5 | 1.07 | 0.15758 | -0.019 | 6.789
20 | 1.09 | 0.18113 | -0.019 | 6.019

## 136. Re 16M Mach 0.50 (2)
BIGFOIL.COM POLAR EXPORT
rc08b3
RC-08(B)3 |  |  |  | Cl Max: | 1.0306 | at alpha= | 8.5 | deg
XFOIL ncrit=9 |  |  |  | L/D Max: | 133.412 | at alpha= | 6.5 | deg
Re: | 16000000 |  |  | Cd Min: | 0.28627 | at alpha= | -20 | deg
Mach: | 0.5 |  |  | Cl=0 at alpha= | -0.48594 | deg
|  |  |  | @ Cl=0.1, Cd= | 0.0052
|  |  |  | @ Cl=0.4, Cd= | 0.0048623
|  |  |  | @ Cl=0.6, Cd= | 0.0052749
alpha (deg) | Cl | Cd | Cm | Cl/Cd
-20 | -0.9363 | 0.28627 | 0.0993 | -3.2707
-19.5 | -0.9148 | 0.27746 | 0.0939 | -3.2971
-19 | -0.8936 | 0.26779 | 0.0884 | -3.3369
-18.5 | -0.8731 | 0.25758 | 0.0829 | -3.3896
-18 | -0.8516 | 0.24942 | 0.078 | -3.4143
-17.5 | -0.8308 | 0.24084 | 0.0729 | -3.4496
-17 | -0.8097 | 0.23266 | 0.068 | -3.4802
-16.5 | -0.7893 | 0.2242 | 0.0633 | -3.5205
-16 | -0.7702 | 0.21517 | 0.0585 | -3.5795
-15.5 | -0.7527 | 0.20574 | 0.0537 | -3.6585
-15 | -0.7361 | 0.196 | 0.0488 | -3.7556
-14.5 | -0.7174 | 0.18802 | 0.0446 | -3.8156
-14 | -0.7017 | 0.17914 | 0.0403 | -3.917
-13.5 | -0.6858 | 0.17094 | 0.0363 | -4.0119
-13 | -0.6718 | 0.16217 | 0.0323 | -4.1426
-12.5 | -0.6625 | 0.15246 | 0.028 | -4.3454
-12 | -0.6523 | 0.14363 | 0.0242 | -4.5415
-11.5 | -0.6408 | 0.13551 | 0.0207 | -4.7288
-11 | -0.6343 | 0.1264 | 0.0168 | -5.0182
-10.5 | -0.6261 | 0.11809 | 0.0133 | -5.3019
-10 | -0.6207 | 0.10928 | 0.0094 | -5.6799
-9.5 | -0.6193 | 0.09993 | 0.005 | -6.1973
-9 | -0.6223 | 0.09001 | -0.0001 | -6.9137
-8.5 | -0.6269 | 0.07992 | -0.0063 | -7.8441
-8 | -0.6346 | 0.07037 | -0.013 | -9.018
-7.5 | -0.6502 | 0.05965 | -0.0236 | -10.9003
-7 | -0.6501 | 0.04948 | -0.0287 | -13.1386
-6.5 | -0.6412 | 0.03996 | -0.0298 | -16.046
-6 | -0.6317 | 0.02927 | -0.0278 | -21.5818
-5.5 | -0.6105 | 0.02015 | -0.0233 | -30.2978
-5 | -0.5906 | 0.01067 | -0.0164 | -55.3515
-4.5 | -0.5369 | 0.00715 | -0.0119 | -75.0909
-4 | -0.4701 | 0.00625 | -0.0094 | -75.216
-3.5 | -0.403 | 0.00564 | -0.0074 | -71.4539
-3 | -0.3348 | 0.00537 | -0.0062 | -62.3464
-2.5 | -0.267 | 0.00521 | -0.0053 | -51.2476
-2 | -0.1995 | 0.00513 | -0.0049 | -38.8889
-1.5 | -0.1329 | 0.00511 | -0.0045 | -26.0078
-1 | -0.0675 | 0.00517 | -0.0041 | -13.0561
-0.5 | -0.0018 | 0.00518 | -0.004 | -0.34749
0 | 0.0622 | 0.0052 | -0.0037 | 11.9615
0.5 | 0.1264 | 0.0052 | -0.0035 | 24.3077
1 | 0.1894 | 0.00528 | -0.0031 | 35.8712
1.5 | 0.2514 | 0.00515 | -0.0025 | 48.8155
2 | 0.3126 | 0.00505 | -0.0017 | 61.901
2.5 | 0.3729 | 0.00495 | -0.0006 | 75.3333
3 | 0.4316 | 0.00476 | 0.0011 | 90.6723
3.5 | 0.4954 | 0.00486 | 0.0022 | 101.9342
4 | 0.5614 | 0.00512 | 0.003 | 109.6484
4.5 | 0.6287 | 0.00539 | 0.004 | 116.6419
5 | 0.6963 | 0.00567 | 0.0053 | 122.8042
5.5 | 0.7659 | 0.006 | 0.0066 | 127.65
6 | 0.8362 | 0.00641 | 0.0083 | 130.4524
6.5 | 0.9072 | 0.0068 | 0.0106 | 133.4118
7 | 0.978 | 0.00742 | 0.0139 | 131.8059
8.5 | 1.0306 | 0.02644 | 0.0355 | 38.9788
9 | 0.9973 | 0.03385 | 0.042 | 29.4623
9.5 | 0.9606 | 0.04207 | 0.0427 | 22.8334
10 | 0.9314 | 0.05343 | 0.0345 | 17.4322
10.5 | 0.914 | 0.06795 | 0.0219 | 13.4511
11 | 0.8998 | 0.08122 | 0.0143 | 11.0786
11.5 | 0.884 | 0.09294 | 0.0079 | 9.5115
12 | 0.8702 | 0.1043 | 0.0019 | 8.3432
12.5 | 0.8588 | 0.11553 | -0.0038 | 7.4336
13 | 0.8497 | 0.12671 | -0.0095 | 6.7059
13.5 | 0.8434 | 0.13806 | -0.0152 | 6.1089

## 137. Re 18M Mach 0.00 (1)
BIGFOIL.COM POLAR EXPORT
rc08b3
RC-08(B)3 |  |  |  | Cl Max: | 1.02 | at alpha= | 11 | deg
JavaFoil+Calcfoil stall+Eppler ext transition |  |  |  | L/D Max: | 116.151 | at alpha= | 8.5 | deg
Re: | 18000000 |  |  | Cd Min: | 0.00529 | at alpha= | 1 | deg
Mach: | 0 |  |  | Cl=0 at alpha= | -0.28448 | deg
|  |  |  | @ Cl=0.1, Cd= | 0.0068892
|  |  |  | @ Cl=0.4, Cd= | 0.0076276
|  |  |  | @ Cl=0.6, Cd= | 0.007704
alpha (deg) | Cl | Cd | Cm | Cl/Cd
-14.5 | -0.566 | 0.08857 | 0.011 | -6.393
-14 | -0.589 | 0.08669 | 0.01 | -6.796
-13.5 | -0.617 | 0.0767 | 0.011 | -8.047
-13 | -0.628 | 0.07498 | 0.01 | -8.374
-12.5 | -0.64 | 0.07006 | 0.01 | -9.132
-12 | -0.658 | 0.05955 | 0.011 | -11.042
-11.5 | -0.687 | 0.0427 | 0.012 | -16.083
-11 | -0.669 | 0.05305 | 0.01 | -12.603
-10.5 | -0.693 | 0.03788 | 0.011 | -18.283
-10 | -0.661 | 0.05148 | 0.009 | -12.836
-9.5 | -0.788 | 0.0093 | 0.013 | -84.776
-9 | -0.776 | 0.00877 | 0.012 | -88.518
-8.5 | -0.759 | 0.00864 | 0.012 | -87.862
-8 | -0.738 | 0.00833 | 0.011 | -88.568
-7.5 | -0.712 | 0.00907 | 0.011 | -78.48
-7 | -0.681 | 0.00802 | 0.01 | -84.925
-6.5 | -0.647 | 0.0069 | 0.01 | -93.714
-6 | -0.608 | 0.0067 | 0.009 | -90.725
-5.5 | -0.565 | 0.00649 | 0.008 | -87.13
-5 | -0.52 | 0.00626 | 0.008 | -83.069
-4.5 | -0.471 | 0.00607 | 0.007 | -77.613
-4 | -0.42 | 0.00661 | 0.007 | -63.517
-3.5 | -0.367 | 0.00766 | 0.006 | -47.934
-3 | -0.312 | 0.00755 | 0.005 | -41.348
-2.5 | -0.256 | 0.00752 | 0.005 | -34.106
-2 | -0.199 | 0.00743 | 0.004 | -26.855
-1.5 | -0.142 | 0.00745 | 0.003 | -19.032
-1 | -0.084 | 0.00743 | 0.003 | -11.258
-0.5 | -0.025 | 0.00728 | 0.002 | -3.464
0 | 0.033 | 0.00724 | 0.001 | 4.622
0.5 | 0.092 | 0.00714 | 0.001 | 12.922
1 | 0.151 | 0.00529 | 0 | 28.57
1.5 | 0.21 | 0.0073 | -0.001 | 28.754
2 | 0.268 | 0.00723 | -0.001 | 37.133
2.5 | 0.327 | 0.00738 | -0.002 | 44.269
3 | 0.385 | 0.00755 | -0.003 | 50.97
3.5 | 0.443 | 0.00785 | -0.003 | 56.389
4 | 0.5 | 0.00801 | -0.004 | 62.419
4.5 | 0.556 | 0.00764 | -0.005 | 72.793
5 | 0.611 | 0.00772 | -0.006 | 79.133
5.5 | 0.664 | 0.00796 | -0.006 | 83.452
6 | 0.716 | 0.00744 | -0.007 | 96.212
6.5 | 0.765 | 0.00693 | -0.008 | 110.536
7 | 0.813 | 0.00778 | -0.008 | 104.434
7.5 | 0.857 | 0.00795 | -0.009 | 107.78
8 | 0.898 | 0.00774 | -0.01 | 116.005
8.5 | 0.935 | 0.00805 | -0.011 | 116.151
9 | 0.969 | 0.00877 | -0.011 | 110.489
9.5 | 0.997 | 0.00914 | -0.012 | 109.132
10 | 1.012 | 0.00952 | -0.013 | 106.326
10.5 | 1.019 | 0.00989 | -0.013 | 103.124
11 | 1.02 | 0.01035 | -0.014 | 98.555
11.5 | 1.013 | 0.01083 | -0.015 | 93.511
12 | 0.982 | 0.01406 | -0.015 | 69.852
12.5 | 0.91 | 0.02446 | -0.015 | 37.216
13 | 0.789 | 0.07349 | -0.011 | 10.733
13.5 | 0.77 | 0.07431 | -0.012 | 10.361
14 | 0.735 | 0.08588 | -0.011 | 8.556
14.5 | 0.704 | 0.09305 | -0.011 | 7.571
15 | 0.67 | 0.10535 | -0.011 | 6.357
15.5 | 0.645 | 0.10234 | -0.012 | 6.304
16 | 0.613 | 0.10943 | -0.012 | 5.605

## 138. Re 18M Mach 0.00 (2)
BIGFOIL.COM POLAR EXPORT
rc08b3
RC-08(B)3 |  |  |  | Cl Max: | 1.8533 | at alpha= | 20 | deg
XFOIL ncrit=9 |  |  |  | L/D Max: | 139.877 | at alpha= | 9 | deg
Re: | 18000000 |  |  | Cd Min: | 0.03302 | at alpha= | 20 | deg
Mach: | 0 |  |  | Cl=0 at alpha= | -0.43852 | deg
|  |  |  | @ Cl=0.1, Cd= | 0.0051594
|  |  |  | @ Cl=0.4, Cd= | 0.004795
|  |  |  | @ Cl=0.6, Cd= | 0.0051506
alpha (deg) | Cl | Cd | Cm | Cl/Cd
-20 | -1.8555 | 0.02896 | -0.0395 | -64.0711
-19.5 | -1.8547 | 0.02641 | -0.0339 | -70.2272
-19 | -1.8479 | 0.02451 | -0.0277 | -75.3937
-18.5 | -1.8245 | 0.02283 | -0.0239 | -79.9168
-18 | -1.7942 | 0.02133 | -0.0209 | -84.1163
-17.5 | -1.7599 | 0.01998 | -0.0185 | -88.0831
-17 | -1.7224 | 0.01874 | -0.0163 | -91.9104
-16.5 | -1.6825 | 0.0176 | -0.0145 | -95.5966
-16 | -1.6406 | 0.01656 | -0.0129 | -99.07
-15.5 | -1.5977 | 0.01549 | -0.0113 | -103.144
-15 | -1.554 | 0.01441 | -0.0099 | -107.8418
-14.5 | -1.5089 | 0.01342 | -0.0086 | -112.4367
-14 | -1.4619 | 0.01259 | -0.0075 | -116.116
-13.5 | -1.413 | 0.01191 | -0.0067 | -118.6398
-13 | -1.3633 | 0.0113 | -0.006 | -120.646
-12.5 | -1.3129 | 0.01073 | -0.0054 | -122.3579
-12 | -1.2608 | 0.0102 | -0.0051 | -123.6078
-11.5 | -1.2071 | 0.00969 | -0.005 | -124.5717
-11 | -1.1576 | 0.00928 | -0.004 | -124.7414
-10.5 | -1.1056 | 0.0089 | -0.0034 | -124.2247
-10 | -1.053 | 0.0085 | -0.003 | -123.8824
-9.5 | -0.9999 | 0.0081 | -0.0027 | -123.4444
-9 | -0.9467 | 0.00771 | -0.0024 | -122.7886
-8.5 | -0.8939 | 0.00719 | -0.0019 | -124.3255
-8 | -0.8399 | 0.00686 | -0.0017 | -122.4344
-7.5 | -0.7852 | 0.00661 | -0.0016 | -118.7897
-6 | -0.6196 | 0.00602 | -0.0015 | -102.9236
-5.5 | -0.5641 | 0.00585 | -0.0015 | -96.4274
-5 | -0.5085 | 0.0057 | -0.0016 | -89.2105
-4.5 | -0.453 | 0.00551 | -0.0016 | -82.2142
-4 | -0.3974 | 0.00536 | -0.0016 | -74.1418
-3.5 | -0.342 | 0.00517 | -0.0015 | -66.1509
-3 | -0.286 | 0.0051 | -0.0017 | -56.0784
-1.5 | -0.1182 | 0.0051 | -0.002 | -23.1765
-1 | -0.0622 | 0.00511 | -0.0022 | -12.1722
-0.5 | -0.0068 | 0.00512 | -0.0022 | -1.3281
0 | 0.0485 | 0.00515 | -0.0023 | 9.4175
0.5 | 0.1036 | 0.00516 | -0.0023 | 20.0775
1 | 0.1583 | 0.00525 | -0.0023 | 30.1524
1.5 | 0.2122 | 0.00512 | -0.0021 | 41.4453
2 | 0.2665 | 0.00512 | -0.0021 | 52.0508
2.5 | 0.3199 | 0.00502 | -0.0019 | 63.7251
3 | 0.3724 | 0.00489 | -0.0015 | 76.1554
3.5 | 0.4247 | 0.00471 | -0.0009 | 90.1699
4 | 0.4785 | 0.00475 | -0.0006 | 100.7368
4.5 | 0.5332 | 0.00492 | -0.0005 | 108.374
5 | 0.588 | 0.0051 | -0.0005 | 115.2941
5.5 | 0.6425 | 0.00533 | -0.0004 | 120.5441
6 | 0.6976 | 0.00554 | -0.0005 | 125.9206
6.5 | 0.7525 | 0.0058 | -0.0005 | 129.7414
7 | 0.8064 | 0.00606 | -0.0004 | 133.0693
7.5 | 0.8605 | 0.00631 | -0.0003 | 136.3708
8 | 0.914 | 0.00663 | -0.0002 | 137.8582
8.5 | 0.9676 | 0.00698 | -0.0001 | 138.6246
9 | 1.0211 | 0.0073 | -0.0001 | 139.8767
9.5 | 1.0727 | 0.00774 | 0.0003 | 138.5917
10 | 1.1241 | 0.00814 | 0.0008 | 138.0958
10.5 | 1.1769 | 0.00861 | 0.0008 | 136.6899
11 | 1.2313 | 0.0092 | 0.0003 | 133.837
12 | 1.3401 | 0.01024 | -0.0008 | 130.8691
12.5 | 1.3934 | 0.01083 | -0.0012 | 128.6611
13 | 1.445 | 0.01156 | -0.0013 | 125
13.5 | 1.4947 | 0.01247 | -0.0013 | 119.8637
14.5 | 1.5813 | 0.0141 | 0.0016 | 112.1489
15 | 1.6228 | 0.01493 | 0.0032 | 108.6939
15.5 | 1.6638 | 0.01584 | 0.0048 | 105.0379
16 | 1.7031 | 0.01682 | 0.0065 | 101.2545
16.5 | 1.7399 | 0.01788 | 0.0085 | 97.3098
17 | 1.773 | 0.01904 | 0.0109 | 93.1197
17.5 | 1.7945 | 0.0203 | 0.0153 | 88.399
18 | 1.8131 | 0.02186 | 0.0193 | 82.9414
18.5 | 1.8291 | 0.02379 | 0.0228 | 76.8852
19 | 1.8415 | 0.02619 | 0.0258 | 70.3131
19.5 | 1.8498 | 0.02921 | 0.0282 | 63.3276
20 | 1.8533 | 0.03302 | 0.0299 | 56.1266

## 139. Re 18M Mach 0.10 (1)
BIGFOIL.COM POLAR EXPORT
rc08b3
RC-08(B)3 |  |  |  | Cl Max: | 1.013 | at alpha= | 10.5 | deg
JavaFoil+Calcfoil stall+Eppler ext transition |  |  |  | L/D Max: | 115.176 | at alpha= | 8 | deg
Re: | 18000000 |  |  | Cd Min: | 0.00533 | at alpha= | 1 | deg
Mach: | 0.1 |  |  | Cl=0 at alpha= | -0.28814 | deg
|  |  |  | @ Cl=0.1, Cd= | 0.0069958
|  |  |  | @ Cl=0.4, Cd= | 0.0076152
|  |  |  | @ Cl=0.6, Cd= | 0.1059
alpha (deg) | Cl | Cd | Cm | Cl/Cd
-14 | -0.551 | 0.08724 | 0.01 | -6.315
-13.5 | -0.581 | 0.07976 | 0.011 | -7.28
-13 | -0.596 | 0.07618 | 0.01 | -7.826
-12.5 | -0.611 | 0.07137 | 0.01 | -8.563
-12 | -0.63 | 0.06209 | 0.011 | -10.146
-11.5 | -0.649 | 0.05317 | 0.011 | -12.201
-11 | -0.647 | 0.05541 | 0.01 | -11.679
-10.5 | -0.659 | 0.04742 | 0.01 | -13.904
-10 | -0.647 | 0.05271 | 0.009 | -12.274
-9.5 | -0.656 | 0.04325 | 0.01 | -15.16
-9 | -0.767 | 0.00881 | 0.013 | -87.152
-8.5 | -0.753 | 0.00868 | 0.012 | -86.716
-8 | -0.734 | 0.00839 | 0.011 | -87.428
-7.5 | -0.709 | 0.00913 | 0.011 | -77.674
-7 | -0.68 | 0.00714 | 0.01 | -95.221
-6.5 | -0.647 | 0.00696 | 0.01 | -92.865
-6 | -0.609 | 0.00677 | 0.009 | -89.914
-5.5 | -0.567 | 0.00655 | 0.008 | -86.445
-5 | -0.521 | 0.00632 | 0.008 | -82.535
-4.5 | -0.473 | 0.00612 | 0.007 | -77.256
-4 | -0.422 | 0.00658 | 0.007 | -64.124
-3.5 | -0.369 | 0.00771 | 0.006 | -47.789
-3 | -0.314 | 0.00757 | 0.005 | -41.428
-2.5 | -0.258 | 0.00748 | 0.005 | -34.422
-2 | -0.2 | 0.00748 | 0.004 | -26.799
-1.5 | -0.142 | 0.00746 | 0.003 | -19.104
-1 | -0.084 | 0.0074 | 0.003 | -11.356
-0.5 | -0.025 | 0.00735 | 0.002 | -3.447
0 | 0.034 | 0.00724 | 0.001 | 4.647
0.5 | 0.093 | 0.00722 | 0.001 | 12.844
1 | 0.152 | 0.00533 | 0 | 28.506
1.5 | 0.211 | 0.00722 | -0.001 | 29.191
2 | 0.27 | 0.00716 | -0.001 | 37.665
2.5 | 0.328 | 0.00731 | -0.002 | 44.911
3 | 0.387 | 0.00753 | -0.003 | 51.403
3.5 | 0.445 | 0.00791 | -0.003 | 56.278
4 | 0.502 | 0.00806 | -0.004 | 62.295
4.5 | 0.559 | 0.00769 | -0.005 | 72.631
5 | 0.614 | 0.00778 | -0.006 | 78.864
5.5 | 0.667 | 0.00717 | -0.006 | 93.075
6 | 0.719 | 0.0075 | -0.007 | 95.833
6.5 | 0.768 | 0.00759 | -0.008 | 101.211
7 | 0.815 | 0.00775 | -0.008 | 105.158
7.5 | 0.859 | 0.008 | -0.009 | 107.372
8 | 0.9 | 0.00781 | -0.01 | 115.176
8.5 | 0.937 | 0.00857 | -0.011 | 109.334
9 | 0.969 | 0.00885 | -0.011 | 109.494
9.5 | 0.996 | 0.00922 | -0.012 | 108.031
10 | 1.008 | 0.0096 | -0.013 | 105.003
10.5 | 1.013 | 0.01007 | -0.013 | 100.521
11 | 1.01 | 0.01051 | -0.014 | 96.092
11.5 | 0.999 | 0.01111 | -0.015 | 89.891
12 | 0.95 | 0.01577 | -0.015 | 60.235
12.5 | 0.809 | 0.05799 | -0.012 | 13.942
13 | 0.758 | 0.07898 | -0.01 | 9.598
13.5 | 0.727 | 0.08771 | -0.01 | 8.284
14 | 0.694 | 0.09514 | -0.01 | 7.296
14.5 | 0.663 | 0.09964 | -0.01 | 6.651
15 | 0.629 | 0.10659 | -0.01 | 5.899
15.5 | 0.598 | 0.1059 | -0.012 | 5.649

## 140. Re 18M Mach 0.10 (2)
BIGFOIL.COM POLAR EXPORT
rc08b3
RC-08(B)3 |  |  |  | Cl Max: | 1.8236 | at alpha= | 19.5 | deg
XFOIL ncrit=9 |  |  |  | L/D Max: | 139.552 | at alpha= | 9 | deg
Re: | 18000000 |  |  | Cd Min: | 0.04514 | at alpha= | -20 | deg
Mach: | 0.1 |  |  | Cl=0 at alpha= | -0.43975 | deg
|  |  |  | @ Cl=0.1, Cd= | 0.0051592
|  |  |  | @ Cl=0.4, Cd= | 0.0048077
|  |  |  | @ Cl=0.6, Cd= | 0.0051556
alpha (deg) | Cl | Cd | Cm | Cl/Cd
-20 | -1.7179 | 0.04514 | -0.0478 | -38.0572
-19.5 | -1.7594 | 0.03599 | -0.0492 | -48.8858
-19 | -1.7812 | 0.0309 | -0.0447 | -57.644
-18.5 | -1.7925 | 0.02746 | -0.0378 | -65.2768
-18 | -1.7885 | 0.02499 | -0.0311 | -71.5686
-17.5 | -1.7644 | 0.02286 | -0.0271 | -77.1829
-17 | -1.7325 | 0.02108 | -0.0238 | -82.1869
-16.5 | -1.6958 | 0.01953 | -0.0211 | -86.8305
-16 | -1.6557 | 0.01816 | -0.0187 | -91.1729
-15.5 | -1.6131 | 0.01691 | -0.0166 | -95.3933
-15 | -1.5684 | 0.01579 | -0.0148 | -99.3287
-14.5 | -1.5229 | 0.01465 | -0.013 | -103.9522
-14 | -1.4767 | 0.01351 | -0.0114 | -109.3042
-13.5 | -1.4286 | 0.01255 | -0.01 | -113.8327
-13 | -1.3783 | 0.0118 | -0.0089 | -116.8051
-12.5 | -1.327 | 0.01116 | -0.0079 | -118.9068
-12 | -1.2743 | 0.01057 | -0.0072 | -120.5582
-11.5 | -1.2191 | 0.01001 | -0.0071 | -121.7882
-11 | -1.1688 | 0.00956 | -0.0057 | -122.2594
-10.5 | -1.1159 | 0.00915 | -0.005 | -121.9563
-10 | -1.0624 | 0.00871 | -0.0044 | -121.9747
-9.5 | -1.0086 | 0.00828 | -0.0039 | -121.8116
-9 | -0.9546 | 0.00786 | -0.0034 | -121.4504
-8.5 | -0.9007 | 0.00739 | -0.0029 | -121.8809
-8 | -0.8466 | 0.00693 | -0.0024 | -122.1645
-7.5 | -0.7913 | 0.00666 | -0.0022 | -118.8138
-7 | -0.7356 | 0.00645 | -0.0021 | -114.0465
-6.5 | -0.6798 | 0.00624 | -0.0019 | -108.9423
-6 | -0.6238 | 0.00605 | -0.0019 | -103.1074
-5.5 | -0.5678 | 0.00588 | -0.0018 | -96.5646
-5 | -0.5117 | 0.00573 | -0.0018 | -89.3019
-4.5 | -0.4558 | 0.00553 | -0.0018 | -82.4231
-4 | -0.3997 | 0.00538 | -0.0018 | -74.2937
-3.5 | -0.344 | 0.00518 | -0.0017 | -66.4093
-3 | -0.2876 | 0.0051 | -0.0018 | -56.3922
-2.5 | -0.2311 | 0.00506 | -0.0019 | -45.6719
-2 | -0.1746 | 0.00505 | -0.002 | -34.5743
-1 | -0.0624 | 0.00511 | -0.0022 | -12.2114
-0.5 | -0.0067 | 0.00512 | -0.0023 | -1.3086
0 | 0.0489 | 0.00515 | -0.0023 | 9.4951
0.5 | 0.1043 | 0.00516 | -0.0023 | 20.2132
1 | 0.1593 | 0.00525 | -0.0023 | 30.3429
1.5 | 0.2134 | 0.00512 | -0.0022 | 41.6797
2 | 0.2681 | 0.00512 | -0.0021 | 52.3633
2.5 | 0.3217 | 0.00501 | -0.0018 | 64.2116
3 | 0.3744 | 0.0049 | -0.0014 | 76.4082
3.5 | 0.4271 | 0.00471 | -0.0009 | 90.6794
4 | 0.4813 | 0.00476 | -0.0006 | 101.1134
4.5 | 0.5362 | 0.00493 | -0.0004 | 108.7627
5 | 0.5915 | 0.00512 | -0.0004 | 115.5273
5.5 | 0.6464 | 0.00535 | -0.0002 | 120.8224
6 | 0.702 | 0.00556 | -0.0003 | 126.259
6.5 | 0.7573 | 0.00583 | -0.0003 | 129.8971
7 | 0.8117 | 0.00609 | -0.0001 | 133.2841
7.5 | 0.8663 | 0.00635 | 0 | 136.4252
8 | 0.9202 | 0.00668 | 0.0003 | 137.7545
8.5 | 0.9746 | 0.00702 | 0.0004 | 138.8319
9 | 1.0285 | 0.00737 | 0.0006 | 139.5522
9.5 | 1.0807 | 0.00783 | 0.0011 | 138.0204
10 | 1.1327 | 0.00824 | 0.0016 | 137.4636
10.5 | 1.186 | 0.00878 | 0.0018 | 135.0797
11.5 | 1.2971 | 0.00987 | 0.0009 | 131.4184
12 | 1.3518 | 0.01046 | 0.0006 | 129.2352
12.5 | 1.4053 | 0.01116 | 0.0005 | 125.9229
13 | 1.4569 | 0.01205 | 0.0006 | 120.9046
13.5 | 1.5074 | 0.01299 | 0.0009 | 116.0431
14 | 1.5549 | 0.01382 | 0.0019 | 112.5109
14.5 | 1.5936 | 0.01465 | 0.0046 | 108.7782
15 | 1.6354 | 0.0156 | 0.0065 | 104.8333
15.5 | 1.676 | 0.01663 | 0.0085 | 100.7817
16 | 1.7142 | 0.01777 | 0.0107 | 96.466
16.5 | 1.7488 | 0.01901 | 0.0133 | 91.9937
17 | 1.7723 | 0.02035 | 0.0177 | 87.0909
17.5 | 1.7905 | 0.02201 | 0.0222 | 81.3494
18 | 1.8057 | 0.0241 | 0.0261 | 74.9253
18.5 | 1.8171 | 0.02671 | 0.0294 | 68.0307
19 | 1.8235 | 0.03007 | 0.032 | 60.6418
19.5 | 1.8236 | 0.03442 | 0.0335 | 52.9808
20 | 1.8156 | 0.04018 | 0.0337 | 45.1867

## 141. Re 18M Mach 0.25 (1)
BIGFOIL.COM POLAR EXPORT
rc08b3
RC-08(B)3 |  |  |  | Cl Max: | 0.977 | at alpha= | 9.5 | deg
JavaFoil+Calcfoil stall+Eppler ext transition |  |  |  | L/D Max: | 108.383 | at alpha= | 8 | deg
Re: | 18000000 |  |  | Cd Min: | 0.0061 | at alpha= | -4.5 | deg
Mach: | 0.25 |  |  | Cl=0 at alpha= | -0.28689 | deg
|  |  |  | @ Cl=0.1, Cd= | 0.0072072
|  |  |  | @ Cl=0.4, Cd= | 0.10575
|  |  |  | @ Cl=0.6, Cd= | 0.10575
alpha (deg) | Cl | Cd | Cm | Cl/Cd
-13.5 | -0.247 | 0.08554 | 0.01 | -2.886
-13 | -0.304 | 0.0809 | 0.01 | -3.759
-12.5 | -0.356 | 0.07417 | 0.01 | -4.796
-12 | -0.402 | 0.06946 | 0.01 | -5.793
-11.5 | -0.446 | 0.06415 | 0.01 | -6.949
-11 | -0.481 | 0.06192 | 0.01 | -7.776
-10.5 | -0.523 | 0.05048 | 0.01 | -10.352
-10 | -0.652 | 0.01053 | 0.014 | -61.941
-9.5 | -0.558 | 0.05203 | 0.009 | -10.717
-9 | -0.691 | 0.00931 | 0.013 | -74.202
-8.5 | -0.697 | 0.00902 | 0.012 | -77.281
-8 | -0.695 | 0.00871 | 0.012 | -79.784
-7.5 | -0.684 | 0.00945 | 0.011 | -72.452
-7 | -0.667 | 0.00728 | 0.011 | -91.618
-6.5 | -0.641 | 0.0071 | 0.01 | -90.276
-6 | -0.609 | 0.00678 | 0.009 | -89.848
-5.5 | -0.571 | 0.00658 | 0.009 | -86.89
-5 | -0.528 | 0.0071 | 0.008 | -74.403
-4.5 | -0.481 | 0.0061 | 0.007 | -78.863
-4 | -0.431 | 0.0078 | 0.007 | -55.207
-3.5 | -0.377 | 0.00774 | 0.006 | -48.745
-3 | -0.322 | 0.00759 | 0.005 | -42.378
-2.5 | -0.264 | 0.00761 | 0.005 | -34.745
-2 | -0.206 | 0.00751 | 0.004 | -27.39
-1.5 | -0.146 | 0.00748 | 0.003 | -19.573
-1 | -0.086 | 0.0075 | 0.003 | -11.507
-0.5 | -0.026 | 0.00696 | 0.002 | -3.74
0 | 0.035 | 0.00691 | 0.001 | 4.998
0.5 | 0.095 | 0.00724 | 0.001 | 13.164
1 | 0.156 | 0.00684 | 0 | 22.808
1.5 | 0.217 | 0.00737 | -0.001 | 29.407
2 | 0.277 | 0.00672 | -0.001 | 41.248
2.5 | 0.337 | 0.00742 | -0.002 | 45.455
3 | 0.397 | 0.00764 | -0.003 | 52.004
3.5 | 0.457 | 0.00796 | -0.004 | 57.451
4 | 0.516 | 0.00809 | -0.004 | 63.768
4.5 | 0.573 | 0.00773 | -0.005 | 74.161
5 | 0.629 | 0.00785 | -0.006 | 80.151
5.5 | 0.683 | 0.00711 | -0.006 | 96.105
6 | 0.735 | 0.00805 | -0.007 | 91.289
6.5 | 0.784 | 0.00775 | -0.008 | 101.112
7 | 0.829 | 0.00793 | -0.009 | 104.62
7.5 | 0.87 | 0.00805 | -0.009 | 108.119
8 | 0.907 | 0.00836 | -0.01 | 108.383
8.5 | 0.937 | 0.00897 | -0.011 | 104.484
9 | 0.962 | 0.00923 | -0.012 | 104.175
9.5 | 0.977 | 0.00961 | -0.012 | 101.655
10 | 0.971 | 0.0101 | -0.013 | 96.113
10.5 | 0.951 | 0.01042 | -0.014 | 91.273
11 | 0.918 | 0.01161 | -0.015 | 79.015
11.5 | 0.827 | 0.01886 | -0.014 | 43.839
12 | 0.66 | 0.07577 | -0.009 | 8.717
12.5 | 0.601 | 0.08496 | -0.009 | 7.071
13 | 0.537 | 0.0929 | -0.009 | 5.776
13.5 | 0.467 | 0.0988 | -0.009 | 4.732
14 | 0.393 | 0.10102 | -0.01 | 3.892
14.5 | 0.312 | 0.10575 | -0.01 | 2.948

## 142. Re 18M Mach 0.25 (2)
BIGFOIL.COM POLAR EXPORT
rc08b3
RC-08(B)3 |  |  |  | Cl Max: | 1.6072 | at alpha= | 14.5 | deg
XFOIL ncrit=9 |  |  |  | L/D Max: | 138.065 | at alpha= | 8.5 | deg
Re: | 18000000 |  |  | Cd Min: | 0.20856 | at alpha= | -17 | deg
Mach: | 0.25 |  |  | Cl=0 at alpha= | -0.4459 | deg
|  |  |  | @ Cl=0.1, Cd= | 0.00515
|  |  |  | @ Cl=0.4, Cd= | 0.0048455
|  |  |  | @ Cl=0.6, Cd= | 0.0051705
alpha (deg) | Cl | Cd | Cm | Cl/Cd
-17 | -0.7745 | 0.20856 | 0.0573 | -3.7136
-16.5 | -0.7592 | 0.20154 | 0.0534 | -3.767
-16 | -0.7536 | 0.19015 | 0.0482 | -3.9632
-15 | -0.9693 | 0.1167 | 0.0088 | -8.3059
-14.5 | -1.1226 | 0.08114 | -0.0176 | -13.8353
-14 | -1.1694 | 0.05679 | -0.0423 | -20.5917
-13.5 | -1.2446 | 0.04351 | -0.0452 | -28.6049
-13 | -1.3298 | 0.03068 | -0.0372 | -43.3442
-12 | -1.3332 | 0.01578 | -0.0246 | -84.4867
-11.5 | -1.2801 | 0.01375 | -0.0219 | -93.0982
-11 | -1.2269 | 0.01257 | -0.0187 | -97.6054
-10.5 | -1.1716 | 0.01153 | -0.016 | -101.6132
-10 | -1.1142 | 0.01066 | -0.0139 | -104.5216
-9.5 | -1.056 | 0.00992 | -0.0121 | -106.4516
-9 | -0.9982 | 0.00918 | -0.0104 | -108.7364
-8 | -0.8835 | 0.00767 | -0.0074 | -115.189
-7.5 | -0.8255 | 0.00708 | -0.0061 | -116.596
-7 | -0.7664 | 0.00673 | -0.0053 | -113.8782
-6.5 | -0.7071 | 0.00647 | -0.0046 | -109.289
-6 | -0.6478 | 0.00624 | -0.0041 | -103.8141
-5.5 | -0.5887 | 0.00604 | -0.0037 | -97.4669
-5 | -0.5297 | 0.00587 | -0.0034 | -90.2385
-4.5 | -0.4713 | 0.00564 | -0.003 | -83.5638
-4 | -0.4127 | 0.00547 | -0.0028 | -75.4479
-3.5 | -0.3548 | 0.00525 | -0.0025 | -67.581
-3 | -0.2964 | 0.00512 | -0.0024 | -57.8906
-2.5 | -0.2379 | 0.00507 | -0.0024 | -46.9231
-1.5 | -0.1217 | 0.00512 | -0.0024 | -23.7695
-1 | -0.0636 | 0.00511 | -0.0025 | -12.4462
-0.5 | -0.0062 | 0.00512 | -0.0025 | -1.2109
0 | 0.0511 | 0.00515 | -0.0025 | 9.9223
0.5 | 0.1083 | 0.00515 | -0.0025 | 21.0291
2 | 0.2765 | 0.00513 | -0.0021 | 53.8986
2.5 | 0.3316 | 0.00502 | -0.0018 | 66.0558
3 | 0.3859 | 0.00489 | -0.0012 | 78.9162
3.5 | 0.4398 | 0.00472 | -0.0004 | 93.178
4 | 0.4962 | 0.00482 | -0.0001 | 102.9461
4.5 | 0.5534 | 0.005 | 0.0002 | 110.68
5 | 0.6108 | 0.00521 | 0.0004 | 117.2361
5.5 | 0.6681 | 0.00543 | 0.0007 | 123.0387
6 | 0.7262 | 0.00568 | 0.0009 | 127.8521
6.5 | 0.7841 | 0.00598 | 0.0012 | 131.1204
7 | 0.8415 | 0.00624 | 0.0016 | 134.8558
7.5 | 0.8987 | 0.00656 | 0.0022 | 136.997
8 | 0.9557 | 0.00694 | 0.0029 | 137.7089
8.5 | 1.0134 | 0.00734 | 0.0035 | 138.0654
9 | 1.0701 | 0.00782 | 0.0043 | 136.8414
9.5 | 1.1256 | 0.00835 | 0.0056 | 134.8024
10 | 1.1805 | 0.00895 | 0.007 | 131.8994
10.5 | 1.2399 | 0.00955 | 0.0076 | 129.8325
11 | 1.3001 | 0.01026 | 0.008 | 126.7154
11.5 | 1.3587 | 0.01118 | 0.0088 | 121.5295
12 | 1.4163 | 0.01226 | 0.0099 | 115.522
12.5 | 1.4716 | 0.01356 | 0.0114 | 108.5251
13 | 1.5229 | 0.01525 | 0.0134 | 99.8623
13.5 | 1.5596 | 0.01693 | 0.0182 | 92.1205
14 | 1.5913 | 0.01917 | 0.0232 | 83.0099
14.5 | 1.6072 | 0.02212 | 0.0296 | 72.6582
15 | 1.5973 | 0.02591 | 0.0376 | 61.648
15.5 | 1.5753 | 0.03151 | 0.0427 | 49.9937
16 | 1.5453 | 0.03926 | 0.0437 | 39.3607
16.5 | 1.5099 | 0.04975 | 0.0397 | 30.3497
17 | 1.4706 | 0.06323 | 0.0312 | 23.2579
17.5 | 1.4251 | 0.07939 | 0.0205 | 17.9506
18 | 1.365 | 0.09784 | 0.0097 | 13.9513
18.5 | 1.2733 | 0.12106 | -0.0034 | 10.5179
19.5 | 0.967 | 0.20755 | -0.0571 | 4.6591

## 143. Re 18M Mach 0.50 (1)
BIGFOIL.COM POLAR EXPORT
rc08b3
RC-08(B)3 |  |  |  | Cl Max: | 1.09 | at alpha= | 20 | deg
JavaFoil+Calcfoil stall+Eppler ext transition |  |  |  | L/D Max: | 94.507 | at alpha= | 6.5 | deg
Re: | 18000000 |  |  | Cd Min: | 0.0064 | at alpha= | 1 | deg
Mach: | 0.5 |  |  | Cl=0 at alpha= | -0.28676 | deg
|  |  |  | @ Cl=0.1, Cd= | 0.0073944
|  |  |  | @ Cl=0.4, Cd= | 0.0073958
|  |  |  | @ Cl=0.6, Cd= | 0.0084081
alpha (deg) | Cl | Cd | Cm | Cl/Cd
-20 | -1.058 | 0.16613 | 0.016 | -6.371
-19.5 | -1.032 | 0.16292 | 0.016 | -6.335
-19 | -1.006 | 0.15537 | 0.015 | -6.476
-18.5 | -0.979 | 0.14954 | 0.015 | -6.546
-18 | -0.952 | 0.14582 | 0.014 | -6.528
-17.5 | -0.925 | 0.14231 | 0.014 | -6.503
-17 | -0.899 | 0.13573 | 0.014 | -6.627
-16.5 | -0.873 | 0.132 | 0.013 | -6.617
-16 | -0.85 | 0.11502 | 0.013 | -7.393
-15.5 | -0.826 | 0.10517 | 0.013 | -7.855
-15 | -0.8 | 0.1003 | 0.013 | -7.974
-14.5 | -0.772 | 0.09559 | 0.013 | -8.08
-14 | -0.744 | 0.09197 | 0.012 | -8.088
-13.5 | -0.716 | 0.08893 | 0.011 | -8.054
-13 | -0.689 | 0.08537 | 0.011 | -8.07
-12.5 | -0.661 | 0.0845 | 0.01 | -7.819
-12 | -0.634 | 0.08124 | 0.01 | -7.808
-11.5 | -0.608 | 0.08061 | 0.009 | -7.54
-11 | -0.581 | 0.07575 | 0.009 | -7.673
-10.5 | -0.554 | 0.06959 | 0.009 | -7.967
-10 | -0.53 | 0.06171 | 0.009 | -8.585
-9.5 | -0.504 | 0.05724 | 0.009 | -8.803
-9 | -0.48 | 0.05193 | 0.009 | -9.237
-8.5 | -0.55 | 0.00997 | 0.014 | -55.176
-8 | -0.517 | 0.0092 | 0.013 | -56.205
-7.5 | -0.391 | 0.0541 | 0.006 | -7.236
-7 | -0.366 | 0.04777 | 0.006 | -7.654
-6.5 | -0.341 | 0.04234 | 0.006 | -8.045
-6 | -0.384 | 0.00806 | 0.01 | -47.611
-5.5 | -0.351 | 0.00773 | 0.01 | -45.329
-5 | -0.418 | 0.00746 | 0.009 | -56.022
-4.5 | -0.478 | 0.00761 | 0.008 | -62.852
-4 | -0.453 | 0.00829 | 0.008 | -54.674
-3.5 | -0.408 | 0.00815 | 0.007 | -50.124
-3 | -0.353 | 0.00797 | 0.006 | -44.322
-2.5 | -0.293 | 0.0078 | 0.005 | -37.504
-2 | -0.229 | 0.00774 | 0.005 | -29.58
-1.5 | -0.163 | 0.00761 | 0.004 | -21.449
-1 | -0.096 | 0.00703 | 0.003 | -13.711
-0.5 | -0.029 | 0.0076 | 0.002 | -3.829
0 | 0.039 | 0.00752 | 0.002 | 5.134
0.5 | 0.107 | 0.00738 | 0.001 | 14.441
1 | 0.174 | 0.0064 | 0 | 27.255
1.5 | 0.242 | 0.00757 | -0.001 | 31.987
2 | 0.31 | 0.00746 | -0.002 | 41.502
2.5 | 0.377 | 0.00708 | -0.002 | 53.23
3 | 0.444 | 0.008 | -0.003 | 55.463
3.5 | 0.51 | 0.00762 | -0.004 | 66.939
4 | 0.574 | 0.00858 | -0.005 | 66.877
4.5 | 0.636 | 0.00817 | -0.006 | 77.797
5 | 0.693 | 0.00838 | -0.006 | 82.662
5.5 | 0.744 | 0.00874 | -0.007 | 85.217
6 | 0.786 | 0.00916 | -0.008 | 85.78
6.5 | 0.809 | 0.00856 | -0.009 | 94.507
7 | 0.792 | 0.01017 | -0.01 | 77.87
7.5 | 0.525 | 0.00948 | -0.011 | 55.403
8 | 0.558 | 0.01061 | -0.011 | 52.605
8.5 | 0.48 | 0.05457 | -0.007 | 8.791
9 | 0.504 | 0.06307 | -0.006 | 7.984
9.5 | 0.639 | 0.01497 | -0.013 | 42.694
10 | 0.576 | 0.05233 | -0.01 | 11.007
10.5 | 0.59 | 0.06502 | -0.009 | 9.077
11 | 0.614 | 0.07239 | -0.009 | 8.487
11.5 | 0.641 | 0.07691 | -0.01 | 8.336
12 | 0.668 | 0.08174 | -0.01 | 8.177
12.5 | 0.693 | 0.09138 | -0.01 | 7.584
13 | 0.719 | 0.08819 | -0.011 | 8.157
13.5 | 0.748 | 0.09152 | -0.012 | 8.17
14 | 0.778 | 0.09383 | -0.013 | 8.288
14.5 | 0.808 | 0.0965 | -0.014 | 8.368
15 | 0.836 | 0.09932 | -0.015 | 8.421
15.5 | 0.862 | 0.10593 | -0.015 | 8.142
16 | 0.883 | 0.12096 | -0.015 | 7.302
16.5 | 0.905 | 0.13689 | -0.015 | 6.614
17 | 0.932 | 0.14334 | -0.015 | 6.505
17.5 | 0.96 | 0.14497 | -0.016 | 6.623
18 | 0.987 | 0.14728 | -0.017 | 6.703
18.5 | 1.014 | 0.15513 | -0.018 | 6.537
19 | 1.042 | 0.15579 | -0.018 | 6.691
19.5 | 1.069 | 0.16319 | -0.019 | 6.551
20 | 1.09 | 0.18399 | -0.019 | 5.925

## 144. Re 18M Mach 0.50 (2)
BIGFOIL.COM POLAR EXPORT
rc08b3
RC-08(B)3 |  |  |  | Cl Max: | 1.0462 | at alpha= | 8 | deg
XFOIL ncrit=9 |  |  |  | L/D Max: | 136.947 | at alpha= | 6.5 | deg
Re: | 18000000 |  |  | Cd Min: | 0.28612 | at alpha= | -20 | deg
Mach: | 0.5 |  |  | Cl=0 at alpha= | -0.47819 | deg
|  |  |  | @ Cl=0.1, Cd= | 0.005184
|  |  |  | @ Cl=0.4, Cd= | 0.0049803
|  |  |  | @ Cl=0.6, Cd= | 0.0051813
alpha (deg) | Cl | Cd | Cm | Cl/Cd
-20 | -0.9365 | 0.28612 | 0.0993 | -3.2731
-19.5 | -0.915 | 0.27724 | 0.0939 | -3.3004
-19 | -0.894 | 0.26738 | 0.0884 | -3.3436
-18.5 | -0.8734 | 0.25742 | 0.083 | -3.3929
-18 | -0.8519 | 0.2493 | 0.078 | -3.4172
-17.5 | -0.8313 | 0.24049 | 0.0728 | -3.4567
-17 | -0.8104 | 0.23224 | 0.068 | -3.4895
-16.5 | -0.7902 | 0.22368 | 0.0632 | -3.5327
-16 | -0.7713 | 0.21458 | 0.0584 | -3.5945
-15.5 | -0.754 | 0.20509 | 0.0535 | -3.6764
-15 | -0.7369 | 0.19575 | 0.0488 | -3.7645
-14.5 | -0.7182 | 0.18779 | 0.0446 | -3.8245
-14 | -0.7032 | 0.17865 | 0.0402 | -3.9362
-13.5 | -0.6877 | 0.17032 | 0.0362 | -4.0377
-13 | -0.6741 | 0.16146 | 0.0321 | -4.175
-12.5 | -0.6651 | 0.15181 | 0.0279 | -4.3811
-12 | -0.654 | 0.14326 | 0.0241 | -4.5651
-11.5 | -0.6425 | 0.13516 | 0.0207 | -4.7536
-11 | -0.6373 | 0.12577 | 0.0166 | -5.0672
-10.5 | -0.6298 | 0.11731 | 0.013 | -5.3687
-10 | -0.625 | 0.10843 | 0.009 | -5.7641
-9.5 | -0.624 | 0.09905 | 0.0046 | -6.2998
-9 | -0.6264 | 0.08929 | -0.0005 | -7.0153
-8.5 | -0.6332 | 0.07956 | -0.0059 | -7.9588
-8 | -0.6397 | 0.06955 | -0.014 | -9.1977
-7.5 | -0.655 | 0.05885 | -0.0243 | -11.13
-7 | -0.6546 | 0.04871 | -0.029 | -13.4387
-6.5 | -0.6455 | 0.0392 | -0.0298 | -16.4668
-6 | -0.6373 | 0.02825 | -0.0275 | -22.5593
-5.5 | -0.6163 | 0.01915 | -0.0228 | -32.1828
-5 | -0.5946 | 0.01011 | -0.0159 | -58.8131
-4.5 | -0.5394 | 0.00692 | -0.0115 | -77.948
-4 | -0.4708 | 0.00623 | -0.0092 | -75.5698
-3.5 | -0.4041 | 0.00559 | -0.0072 | -72.2898
-3 | -0.336 | 0.00531 | -0.006 | -63.2768
-2 | -0.2007 | 0.00508 | -0.0047 | -39.5079
-1.5 | -0.1342 | 0.00509 | -0.0043 | -26.3654
-1 | -0.0685 | 0.00514 | -0.004 | -13.3268
-0.5 | -0.0028 | 0.00517 | -0.0039 | -0.54159
0 | 0.0614 | 0.00519 | -0.0036 | 11.8304
0.5 | 0.126 | 0.00518 | -0.0034 | 24.3243
1 | 0.1893 | 0.00529 | -0.0031 | 35.7845
1.5 | 0.2514 | 0.00515 | -0.0025 | 48.8155
2 | 0.3141 | 0.00516 | -0.002 | 60.8721
2.5 | 0.3754 | 0.00505 | -0.0011 | 74.3366
3 | 0.4354 | 0.00488 | 0.0003 | 89.2213
3.5 | 0.4975 | 0.00482 | 0.0017 | 103.2158
4 | 0.5634 | 0.00505 | 0.0026 | 111.5644
4.5 | 0.6303 | 0.00529 | 0.0037 | 119.1493
5 | 0.6986 | 0.00555 | 0.0048 | 125.8739
5.5 | 0.7679 | 0.00588 | 0.0062 | 130.5952
6 | 0.8384 | 0.00627 | 0.0079 | 133.7161
6.5 | 0.9107 | 0.00665 | 0.01 | 136.9474
7 | 0.982 | 0.00723 | 0.0132 | 135.823
7.5 | 1.0371 | 0.00962 | 0.0197 | 107.8067
8 | 1.0462 | 0.01657 | 0.0292 | 63.1382
9 | 1.0023 | 0.03346 | 0.042 | 29.9552
9.5 | 0.9655 | 0.04152 | 0.0431 | 23.2539
10 | 0.9361 | 0.0527 | 0.0353 | 17.7628
10.5 | 0.9184 | 0.0671 | 0.0225 | 13.687
11 | 0.9047 | 0.08045 | 0.0149 | 11.2455
11.5 | 0.8891 | 0.09215 | 0.0084 | 9.6484
12 | 0.8755 | 0.10346 | 0.0025 | 8.4622
12.5 | 0.8643 | 0.11459 | -0.0032 | 7.5425
13 | 0.8553 | 0.12568 | -0.0088 | 6.8054

## 145. Re 20M Mach 0.00 (1)
BIGFOIL.COM POLAR EXPORT
rc08b3
RC-08(B)3 |  |  |  | Cl Max: | 1.02 | at alpha= | 11 | deg
JavaFoil+Calcfoil stall+Eppler ext transition |  |  |  | L/D Max: | 117.724 | at alpha= | 9 | deg
Re: | 20000000 |  |  | Cd Min: | 0.00487 | at alpha= | 1 | deg
Mach: | 0 |  |  | Cl=0 at alpha= | -0.28448 | deg
|  |  |  | @ Cl=0.1, Cd= | 0.006521
|  |  |  | @ Cl=0.4, Cd= | 0.0075843
|  |  |  | @ Cl=0.6, Cd= | 0.007132
alpha (deg) | Cl | Cd | Cm | Cl/Cd
-15.5 | -0.516 | 0.09806 | 0.012 | -5.262
-15 | -0.541 | 0.09283 | 0.011 | -5.833
-14.5 | -0.567 | 0.08773 | 0.011 | -6.461
-14 | -0.59 | 0.08568 | 0.011 | -6.884
-13.5 | -0.618 | 0.07538 | 0.011 | -8.203
-13 | -0.628 | 0.07435 | 0.01 | -8.452
-12.5 | -0.641 | 0.06874 | 0.01 | -9.329
-12 | -0.662 | 0.05628 | 0.011 | -11.762
-11.5 | -0.745 | 0.01901 | 0.014 | -39.21
-11 | -0.676 | 0.04877 | 0.011 | -13.85
-10.5 | -0.791 | 0.0121 | 0.014 | -65.416
-10 | -0.666 | 0.04846 | 0.01 | -13.744
-9.5 | -0.788 | 0.00917 | 0.013 | -85.972
-9 | -0.776 | 0.00865 | 0.012 | -89.685
-8.5 | -0.759 | 0.00853 | 0.012 | -89.002
-8 | -0.738 | 0.00823 | 0.011 | -89.625
-7.5 | -0.712 | 0.00896 | 0.011 | -79.403
-7 | -0.681 | 0.00707 | 0.01 | -96.339
-6.5 | -0.647 | 0.00688 | 0.01 | -93.993
-6 | -0.608 | 0.00657 | 0.009 | -92.51
-5.5 | -0.565 | 0.00638 | 0.008 | -88.642
-5 | -0.52 | 0.00627 | 0.008 | -82.861
-4.5 | -0.471 | 0.00608 | 0.007 | -77.502
-4 | -0.42 | 0.00773 | 0.007 | -54.32
-3.5 | -0.367 | 0.00758 | 0.006 | -48.417
-3 | -0.312 | 0.00759 | 0.005 | -41.161
-2.5 | -0.256 | 0.00748 | 0.005 | -34.269
-2 | -0.199 | 0.00743 | 0.004 | -26.827
-1.5 | -0.142 | 0.00736 | 0.003 | -19.262
-1 | -0.084 | 0.0074 | 0.003 | -11.298
-0.5 | -0.025 | 0.00734 | 0.002 | -3.436
0 | 0.033 | 0.00719 | 0.001 | 4.653
0.5 | 0.092 | 0.00678 | 0.001 | 13.615
1 | 0.151 | 0.00487 | 0 | 31.032
1.5 | 0.21 | 0.00546 | -0.001 | 38.453
2 | 0.268 | 0.00731 | -0.001 | 36.707
2.5 | 0.327 | 0.00729 | -0.002 | 44.811
3 | 0.385 | 0.00753 | -0.003 | 51.14
3.5 | 0.443 | 0.00774 | -0.003 | 57.188
4 | 0.5 | 0.0079 | -0.004 | 63.272
4.5 | 0.556 | 0.00802 | -0.005 | 69.3
5 | 0.611 | 0.00691 | -0.006 | 88.375
5.5 | 0.664 | 0.00794 | -0.006 | 83.623
6 | 0.716 | 0.00809 | -0.007 | 88.487
6.5 | 0.765 | 0.00684 | -0.008 | 111.992
7 | 0.813 | 0.00773 | -0.008 | 105.117
7.5 | 0.857 | 0.00742 | -0.009 | 115.468
8 | 0.898 | 0.00813 | -0.01 | 110.421
8.5 | 0.935 | 0.00803 | -0.011 | 116.443
9 | 0.969 | 0.00823 | -0.011 | 117.724
9.5 | 0.997 | 0.00902 | -0.012 | 110.553
10 | 1.012 | 0.0094 | -0.013 | 107.711
10.5 | 1.019 | 0.00986 | -0.013 | 103.418
11 | 1.02 | 0.01022 | -0.014 | 99.751
11.5 | 1.013 | 0.01076 | -0.015 | 94.165
12 | 0.983 | 0.01378 | -0.015 | 71.332
12.5 | 0.949 | 0.01634 | -0.016 | 58.054
13 | 0.79 | 0.0722 | -0.011 | 10.948
13.5 | 0.758 | 0.08291 | -0.011 | 9.147
14 | 0.729 | 0.09104 | -0.01 | 8.007
14.5 | 0.699 | 0.09863 | -0.01 | 7.091
15 | 0.67 | 0.10508 | -0.011 | 6.375
15.5 | 0.646 | 0.10113 | -0.012 | 6.389
16 | 0.614 | 0.10874 | -0.012 | 5.647

## 146. Re 20M Mach 0.00 (2)
BIGFOIL.COM POLAR EXPORT
rc08b3
RC-08(B)3 |  |  |  | Cl Max: | 1.8712 | at alpha= | 20 | deg
XFOIL ncrit=9 |  |  |  | L/D Max: | 142.521 | at alpha= | 9 | deg
Re: | 20000000 |  |  | Cd Min: | 0.03139 | at alpha= | 20 | deg
Mach: | 0 |  |  | Cl=0 at alpha= | -0.43345 | deg
|  |  |  | @ Cl=0.1, Cd= | 0.0051918
|  |  |  | @ Cl=0.4, Cd= | 0.004896
|  |  |  | @ Cl=0.6, Cd= | 0.0050824
alpha (deg) | Cl | Cd | Cm | Cl/Cd
-8.5 | -0.8947 | 0.00717 | -0.0017 | -124.7838
-8 | -0.8412 | 0.00673 | -0.0014 | -124.9926
-7.5 | -0.7865 | 0.00649 | -0.0013 | -121.1864
-7 | -0.7314 | 0.00628 | -0.0013 | -116.465
-6.5 | -0.6762 | 0.00608 | -0.0013 | -111.2171
-6 | -0.6208 | 0.00591 | -0.0013 | -105.0423
-5.5 | -0.5653 | 0.00575 | -0.0013 | -98.313
-5 | -0.5096 | 0.0056 | -0.0014 | -91
-4.5 | -0.454 | 0.00542 | -0.0014 | -83.7638
-3.5 | -0.3428 | 0.00513 | -0.0014 | -66.8226
-3 | -0.2868 | 0.00507 | -0.0015 | -56.568
-2.5 | -0.2306 | 0.00502 | -0.0017 | -45.9363
-2 | -0.1746 | 0.00505 | -0.0018 | -34.5743
-1.5 | -0.1189 | 0.0051 | -0.0019 | -23.3137
-1 | -0.0628 | 0.0051 | -0.0021 | -12.3137
-0.5 | -0.0074 | 0.00512 | -0.0021 | -1.4453
0 | 0.0482 | 0.00514 | -0.0022 | 9.3774
1 | 0.1582 | 0.00525 | -0.0023 | 30.1333
1.5 | 0.2124 | 0.00514 | -0.0022 | 41.323
2 | 0.2672 | 0.00519 | -0.0022 | 51.4836
2.5 | 0.3208 | 0.00509 | -0.002 | 63.0255
3 | 0.3738 | 0.00496 | -0.0017 | 75.3629
3.5 | 0.427 | 0.00483 | -0.0014 | 88.4058
4 | 0.4799 | 0.00475 | -0.0009 | 101.0316
4.5 | 0.5349 | 0.0049 | -0.0009 | 109.1633
5 | 0.5894 | 0.00504 | -0.0008 | 116.9444
5.5 | 0.6444 | 0.00526 | -0.0008 | 122.5095
6 | 0.699 | 0.00544 | -0.0007 | 128.4926
6.5 | 0.7538 | 0.00572 | -0.0008 | 131.7832
7 | 0.8086 | 0.00596 | -0.0009 | 135.6711
7.5 | 0.8625 | 0.0062 | -0.0008 | 139.1129
8 | 0.916 | 0.00653 | -0.0006 | 140.2757
8.5 | 0.9694 | 0.00685 | -0.0005 | 141.5182
9 | 1.0233 | 0.00718 | -0.0005 | 142.5209
9.5 | 1.0754 | 0.00762 | -0.0002 | 141.1286
10 | 1.1272 | 0.008 | 0.0001 | 140.9
10.5 | 1.1775 | 0.00848 | 0.0007 | 138.8561
11 | 1.2309 | 0.00902 | 0.0005 | 136.4634
11.5 | 1.2857 | 0.0095 | -0.0001 | 135.3368
12 | 1.3398 | 0.01003 | -0.0005 | 133.5793
12.5 | 1.393 | 0.01062 | -0.0009 | 131.1676
13 | 1.4445 | 0.01138 | -0.0011 | 126.9332
14 | 1.5444 | 0.01303 | -0.001 | 118.5265
14.5 | 1.5856 | 0.01376 | 0.0009 | 115.2326
15 | 1.6269 | 0.01456 | 0.0027 | 111.7376
15.5 | 1.6685 | 0.01543 | 0.0041 | 108.1335
16 | 1.7085 | 0.01637 | 0.0058 | 104.3677
16.5 | 1.7462 | 0.01739 | 0.0076 | 100.414
17 | 1.7808 | 0.0185 | 0.0099 | 96.2595
17.5 | 1.8057 | 0.0197 | 0.0137 | 91.6599
18 | 1.8251 | 0.02114 | 0.0179 | 86.334
18.5 | 1.8421 | 0.02292 | 0.0215 | 80.3709
19 | 1.8559 | 0.02513 | 0.0248 | 73.852
19.5 | 1.8659 | 0.0279 | 0.0274 | 66.8781
20 | 1.8712 | 0.03139 | 0.0293 | 59.6113

## 147. Re 20M Mach 0.10 (1)
BIGFOIL.COM POLAR EXPORT
rc08b3
RC-08(B)3 |  |  |  | Cl Max: | 1.013 | at alpha= | 10.5 | deg
JavaFoil+Calcfoil stall+Eppler ext transition |  |  |  | L/D Max: | 116.936 | at alpha= | 8.5 | deg
Re: | 20000000 |  |  | Cd Min: | 0.00488 | at alpha= | 1 | deg
Mach: | 0.1 |  |  | Cl=0 at alpha= | -0.28814 | deg
|  |  |  | @ Cl=0.1, Cd= | 0.0065458
|  |  |  | @ Cl=0.4, Cd= | 0.0076293
|  |  |  | @ Cl=0.6, Cd= | 0.10479
alpha (deg) | Cl | Cd | Cm | Cl/Cd
-14 | -0.552 | 0.08652 | 0.011 | -6.377
-13.5 | -0.581 | 0.07845 | 0.011 | -7.413
-13 | -0.596 | 0.07572 | 0.01 | -7.877
-12.5 | -0.613 | 0.07005 | 0.01 | -8.744
-12 | -0.633 | 0.05958 | 0.011 | -10.625
-11.5 | -0.666 | 0.04268 | 0.012 | -15.598
-11 | -0.652 | 0.05232 | 0.01 | -12.459
-10.5 | -0.682 | 0.03623 | 0.011 | -18.816
-10 | -0.65 | 0.05054 | 0.009 | -12.87
-9.5 | -0.66 | 0.04084 | 0.01 | -16.164
-9 | -0.767 | 0.0087 | 0.013 | -88.2
-8.5 | -0.753 | 0.00858 | 0.012 | -87.797
-8 | -0.734 | 0.00829 | 0.011 | -88.471
-7.5 | -0.709 | 0.00809 | 0.011 | -87.749
-7 | -0.68 | 0.00714 | 0.01 | -95.289
-6.5 | -0.647 | 0.00684 | 0.01 | -94.574
-6 | -0.609 | 0.00664 | 0.009 | -91.69
-5.5 | -0.567 | 0.00643 | 0.008 | -88.057
-5 | -0.521 | 0.00622 | 0.008 | -83.772
-4.5 | -0.473 | 0.00603 | 0.007 | -78.388
-4 | -0.422 | 0.00769 | 0.007 | -54.81
-3.5 | -0.369 | 0.00764 | 0.006 | -48.246
-3 | -0.314 | 0.00756 | 0.005 | -41.525
-2.5 | -0.258 | 0.0075 | 0.005 | -34.357
-2 | -0.2 | 0.0074 | 0.004 | -27.073
-1.5 | -0.142 | 0.00741 | 0.003 | -19.217
-1 | -0.084 | 0.00732 | 0.003 | -11.476
-0.5 | -0.025 | 0.00727 | 0.002 | -3.488
0 | 0.034 | 0.00726 | 0.001 | 4.63
0.5 | 0.093 | 0.00677 | 0.001 | 13.702
1 | 0.152 | 0.00488 | 0 | 31.079
1.5 | 0.211 | 0.0055 | -0.001 | 38.346
2 | 0.27 | 0.00724 | -0.001 | 37.268
2.5 | 0.328 | 0.00731 | -0.002 | 44.955
3 | 0.387 | 0.00758 | -0.003 | 51.033
3.5 | 0.445 | 0.0078 | -0.003 | 57.067
4 | 0.502 | 0.00796 | -0.004 | 63.115
4.5 | 0.559 | 0.00808 | -0.005 | 69.136
5 | 0.614 | 0.00778 | -0.006 | 78.887
5.5 | 0.667 | 0.00642 | -0.006 | 103.943
6 | 0.719 | 0.00816 | -0.007 | 88.117
6.5 | 0.768 | 0.00754 | -0.008 | 101.923
7 | 0.815 | 0.00719 | -0.008 | 113.462
7.5 | 0.859 | 0.00739 | -0.009 | 116.283
8 | 0.9 | 0.00819 | -0.01 | 109.819
8.5 | 0.937 | 0.00801 | -0.011 | 116.936
9 | 0.969 | 0.00831 | -0.011 | 116.641
9.5 | 0.996 | 0.0091 | -0.012 | 109.447
10 | 1.008 | 0.00948 | -0.013 | 106.373
10.5 | 1.013 | 0.00995 | -0.013 | 101.83
11 | 1.01 | 0.01039 | -0.014 | 97.115
11.5 | 0.999 | 0.01092 | -0.015 | 91.429
12 | 0.946 | 0.01624 | -0.015 | 58.239
12.5 | 0.8 | 0.06267 | -0.012 | 12.769
13 | 0.777 | 0.06534 | -0.012 | 11.892
13.5 | 0.734 | 0.08001 | -0.011 | 9.177
14 | 0.694 | 0.09449 | -0.01 | 7.349
14.5 | 0.662 | 0.1008 | -0.01 | 6.567
15 | 0.629 | 0.10627 | -0.011 | 5.918
15.5 | 0.599 | 0.10479 | -0.012 | 5.712

## 148. Re 20M Mach 0.10 (2)
BIGFOIL.COM POLAR EXPORT
rc08b3
RC-08(B)3 |  |  |  | Cl Max: | 1.8426 | at alpha= | 19.5 | deg
XFOIL ncrit=9 |  |  |  | L/D Max: | 141.956 | at alpha= | 9 | deg
Re: | 20000000 |  |  | Cd Min: | 0.04345 | at alpha= | -20 | deg
Mach: | 0.1 |  |  | Cl=0 at alpha= | -0.43381 | deg
|  |  |  | @ Cl=0.1, Cd= | 0.0051493
|  |  |  | @ Cl=0.4, Cd= | 0.0049014
|  |  |  | @ Cl=0.6, Cd= | 0.0050782
alpha (deg) | Cl | Cd | Cm | Cl/Cd
-20 | -1.7317 | 0.04345 | -0.0487 | -39.855
-19.5 | -1.77 | 0.03508 | -0.0489 | -50.4561
-19 | -1.7911 | 0.03023 | -0.044 | -59.2491
-18.5 | -1.8034 | 0.02686 | -0.0366 | -67.1407
-18 | -1.7981 | 0.02426 | -0.0301 | -74.1179
-17.5 | -1.7738 | 0.02207 | -0.026 | -80.3715
-17 | -1.7406 | 0.02035 | -0.0229 | -85.5332
-16.5 | -1.7028 | 0.01887 | -0.0202 | -90.2385
-16 | -1.6617 | 0.01756 | -0.018 | -94.6298
-15.5 | -1.6183 | 0.01638 | -0.016 | -98.7973
-15 | -1.5729 | 0.01531 | -0.0142 | -102.7368
-14.5 | -1.526 | 0.01433 | -0.0126 | -106.4899
-14 | -1.4793 | 0.01323 | -0.011 | -111.8141
-13.5 | -1.4312 | 0.01225 | -0.0096 | -116.8327
-13 | -1.3811 | 0.01148 | -0.0084 | -120.3049
-12.5 | -1.3296 | 0.01084 | -0.0075 | -122.6568
-12 | -1.2738 | 0.01025 | -0.0075 | -124.2732
-11.5 | -1.2236 | 0.00976 | -0.0062 | -125.3689
-11 | -1.1716 | 0.0093 | -0.0052 | -125.9785
-10.5 | -1.1183 | 0.00888 | -0.0046 | -125.9347
-10 | -1.0646 | 0.00846 | -0.004 | -125.8392
-9.5 | -1.0107 | 0.00806 | -0.0035 | -125.397
-9 | -0.9565 | 0.00766 | -0.003 | -124.8695
-8.5 | -0.9019 | 0.00731 | -0.0027 | -123.3789
-8 | -0.8479 | 0.00682 | -0.0022 | -124.3255
-7.5 | -0.7926 | 0.00654 | -0.0019 | -121.1927
-7 | -0.7368 | 0.00632 | -0.0018 | -116.5823
-6.5 | -0.681 | 0.00611 | -0.0017 | -111.4566
-6 | -0.6251 | 0.00594 | -0.0017 | -105.2357
-5.5 | -0.569 | 0.00577 | -0.0016 | -98.6135
-5 | -0.5129 | 0.00562 | -0.0016 | -91.2633
-4.5 | -0.4568 | 0.00544 | -0.0016 | -83.9706
-4 | -0.4006 | 0.00531 | -0.0016 | -75.4426
-3.5 | -0.3447 | 0.00514 | -0.0015 | -67.0623
-3 | -0.2884 | 0.00507 | -0.0016 | -56.8836
-2.5 | -0.2318 | 0.00502 | -0.0018 | -46.1753
-1.5 | -0.1194 | 0.0051 | -0.002 | -23.4118
-1 | -0.0631 | 0.0051 | -0.0021 | -12.3725
-0.5 | -0.0074 | 0.00512 | -0.0022 | -1.4453
0 | 0.0485 | 0.00514 | -0.0023 | 9.4358
0.5 | 0.104 | 0.00515 | -0.0023 | 20.1942
1 | 0.1592 | 0.00525 | -0.0023 | 30.3238
1.5 | 0.2136 | 0.00514 | -0.0022 | 41.5564
2 | 0.2687 | 0.00519 | -0.0022 | 51.7726
2.5 | 0.3226 | 0.00509 | -0.002 | 63.3792
3 | 0.3759 | 0.00496 | -0.0017 | 75.7863
3.5 | 0.4294 | 0.00483 | -0.0013 | 88.9027
4 | 0.4826 | 0.00475 | -0.0009 | 101.6
4.5 | 0.538 | 0.00491 | -0.0008 | 109.5723
5 | 0.5929 | 0.00505 | -0.0007 | 117.4059
5.5 | 0.6483 | 0.00527 | -0.0007 | 123.0171
6 | 0.7033 | 0.00546 | -0.0006 | 128.8095
6.5 | 0.7586 | 0.00574 | -0.0006 | 132.1603
7 | 0.8139 | 0.00598 | -0.0006 | 136.1037
7.5 | 0.8684 | 0.00623 | -0.0004 | 139.39
8 | 0.9223 | 0.00658 | -0.0002 | 140.1672
8.5 | 0.9763 | 0.0069 | 0 | 141.4928
9 | 1.0306 | 0.00726 | 0.0001 | 141.9559
9.5 | 1.0835 | 0.00769 | 0.0005 | 140.8973
10 | 1.1357 | 0.00811 | 0.001 | 140.037
10.5 | 1.1865 | 0.00863 | 0.0017 | 137.4855
11 | 1.2412 | 0.00915 | 0.0015 | 135.6503
11.5 | 1.2968 | 0.00966 | 0.0011 | 134.2443
12 | 1.3514 | 0.01025 | 0.0008 | 131.8439
12.5 | 1.4048 | 0.01097 | 0.0007 | 128.0583
13 | 1.4563 | 0.01189 | 0.0009 | 122.4811
14 | 1.5587 | 0.01349 | 0.0013 | 115.5448
14.5 | 1.598 | 0.01429 | 0.004 | 111.8265
15 | 1.6401 | 0.01519 | 0.0059 | 107.9724
15.5 | 1.6814 | 0.01618 | 0.0078 | 103.9184
16 | 1.7206 | 0.01727 | 0.0099 | 99.6294
16.5 | 1.7565 | 0.01846 | 0.0124 | 95.1517
17 | 1.7842 | 0.01973 | 0.0161 | 90.4308
17.5 | 1.8032 | 0.02126 | 0.0208 | 84.8166
18 | 1.8194 | 0.02319 | 0.0249 | 78.4562
18.5 | 1.8323 | 0.0256 | 0.0284 | 71.5742
19 | 1.8403 | 0.02869 | 0.0313 | 64.1443
19.5 | 1.8426 | 0.03267 | 0.0332 | 56.4004
20 | 1.8377 | 0.03788 | 0.0339 | 48.5137

## 149. Re 20M Mach 0.25 (1)
BIGFOIL.COM POLAR EXPORT
rc08b3
RC-08(B)3 |  |  |  | Cl Max: | 0.977 | at alpha= | 9.5 | deg
JavaFoil+Calcfoil stall+Eppler ext transition |  |  |  | L/D Max: | 111.567 | at alpha= | 8.5 | deg
Re: | 20000000 |  |  | Cd Min: | 0.00612 | at alpha= | -4.5 | deg
Mach: | 0.25 |  |  | Cl=0 at alpha= | -0.28689 | deg
|  |  |  | @ Cl=0.1, Cd= | 0.0064988
|  |  |  | @ Cl=0.4, Cd= | 0.10808
|  |  |  | @ Cl=0.6, Cd= | 0.10808
alpha (deg) | Cl | Cd | Cm | Cl/Cd
-13.5 | -0.247 | 0.08556 | 0.01 | -2.888
-13 | -0.304 | 0.08184 | 0.01 | -3.712
-12.5 | -0.356 | 0.07379 | 0.01 | -4.826
-12 | -0.403 | 0.06947 | 0.01 | -5.795
-11.5 | -0.447 | 0.06302 | 0.01 | -7.086
-11 | -0.485 | 0.05791 | 0.01 | -8.372
-10.5 | -0.524 | 0.04917 | 0.011 | -10.663
-10 | -0.653 | 0.01018 | 0.014 | -64.122
-9.5 | -0.564 | 0.04748 | 0.009 | -11.884
-9 | -0.691 | 0.00916 | 0.013 | -75.363
-8.5 | -0.697 | 0.00886 | 0.012 | -78.628
-8 | -0.695 | 0.00863 | 0.012 | -80.543
-7.5 | -0.685 | 0.00837 | 0.011 | -81.809
-7 | -0.667 | 0.00728 | 0.011 | -91.565
-6.5 | -0.641 | 0.00699 | 0.01 | -91.782
-6 | -0.609 | 0.00678 | 0.009 | -89.847
-5.5 | -0.571 | 0.00644 | 0.009 | -88.672
-5 | -0.529 | 0.00624 | 0.008 | -84.757
-4.5 | -0.481 | 0.00612 | 0.007 | -78.699
-4 | -0.431 | 0.00781 | 0.007 | -55.14
-3.5 | -0.377 | 0.00765 | 0.006 | -49.295
-3 | -0.322 | 0.00762 | 0.005 | -42.208
-2.5 | -0.264 | 0.00753 | 0.005 | -35.107
-2 | -0.206 | 0.00751 | 0.004 | -27.408
-1.5 | -0.146 | 0.00738 | 0.003 | -19.821
-1 | -0.086 | 0.00742 | 0.003 | -11.631
-0.5 | -0.026 | 0.00743 | 0.002 | -3.504
0 | 0.035 | 0.00725 | 0.001 | 4.768
0.5 | 0.095 | 0.00648 | 0.001 | 14.713
1 | 0.156 | 0.00671 | 0 | 23.239
1.5 | 0.217 | 0.00692 | -0.001 | 31.303
2 | 0.277 | 0.00738 | -0.001 | 37.531
2.5 | 0.337 | 0.00733 | -0.002 | 46.067
3 | 0.397 | 0.00761 | -0.003 | 52.239
3.5 | 0.457 | 0.00783 | -0.004 | 58.397
4 | 0.516 | 0.008 | -0.004 | 64.5
4.5 | 0.573 | 0.00814 | -0.005 | 70.445
5 | 0.629 | 0.0077 | -0.006 | 81.704
5.5 | 0.683 | 0.00735 | -0.006 | 92.92
6 | 0.735 | 0.0075 | -0.007 | 98.074
6.5 | 0.784 | 0.00771 | -0.008 | 101.691
7 | 0.829 | 0.00785 | -0.009 | 105.631
7.5 | 0.87 | 0.00814 | -0.009 | 106.931
8 | 0.907 | 0.00842 | -0.01 | 107.694
8.5 | 0.937 | 0.0084 | -0.011 | 111.567
9 | 0.962 | 0.00911 | -0.012 | 105.599
9.5 | 0.977 | 0.00949 | -0.012 | 103.012
10 | 0.971 | 0.01005 | -0.013 | 96.538
10.5 | 0.951 | 0.01064 | -0.014 | 89.323
11 | 0.918 | 0.01117 | -0.015 | 82.154
11.5 | 0.83 | 0.01804 | -0.015 | 46.007
12 | 0.66 | 0.07695 | -0.009 | 8.571
12.5 | 0.601 | 0.08448 | -0.009 | 7.114
13 | 0.537 | 0.09216 | -0.009 | 5.824
13.5 | 0.467 | 0.09751 | -0.009 | 4.793
14 | 0.393 | 0.10278 | -0.01 | 3.823
14.5 | 0.311 | 0.10808 | -0.01 | 2.881

## 150. Re 20M Mach 0.25 (2)
BIGFOIL.COM POLAR EXPORT
rc08b3
RC-08(B)3 |  |  |  | Cl Max: | 1.624 | at alpha= | 14.5 | deg
XFOIL ncrit=9 |  |  |  | L/D Max: | 140.484 | at alpha= | 8 | deg
Re: | 20000000 |  |  | Cd Min: | 0.21658 | at alpha= | 20 | deg
Mach: | 0.25 |  |  | Cl=0 at alpha= | -0.44087 | deg
|  |  |  | @ Cl=0.1, Cd= | 0.0051486
|  |  |  | @ Cl=0.4, Cd= | 0.0049359
|  |  |  | @ Cl=0.6, Cd= | 0.0050945
alpha (deg) | Cl | Cd | Cm | Cl/Cd
-17.5 | -0.791 | 0.21505 | 0.0611 | -3.6782
-17 | -0.7936 | 0.19935 | 0.054 | -3.9809
-16.5 | -0.7789 | 0.19256 | 0.0502 | -4.045
-16 | -0.765 | 0.18565 | 0.0466 | -4.1207
-15 | -0.8195 | 0.14841 | 0.0286 | -5.5219
-14.5 | -1.1801 | 0.06436 | -0.0357 | -18.3359
-14 | -1.2362 | 0.04837 | -0.0479 | -25.5572
-13.5 | -1.3142 | 0.03817 | -0.0424 | -34.4302
-13 | -1.3657 | 0.02682 | -0.0356 | -50.921
-12.5 | -1.3672 | 0.01955 | -0.0292 | -69.9335
-12 | -1.3403 | 0.01495 | -0.0239 | -89.6522
-11.5 | -1.288 | 0.01294 | -0.0209 | -99.5363
-11 | -1.2334 | 0.01193 | -0.0178 | -103.3864
-10.5 | -1.1762 | 0.011 | -0.0154 | -106.9273
-10 | -1.1181 | 0.01021 | -0.0133 | -109.5103
-9.5 | -1.0595 | 0.00952 | -0.0116 | -111.292
-9 | -1.0011 | 0.00884 | -0.0099 | -113.2466
-8.5 | -0.9424 | 0.00826 | -0.0085 | -114.092
-8 | -0.8844 | 0.00763 | -0.0072 | -115.9109
-7.5 | -0.8268 | 0.00697 | -0.0059 | -118.6227
-7 | -0.7678 | 0.00659 | -0.005 | -116.5099
-6.5 | -0.7085 | 0.00633 | -0.0044 | -111.9273
-6 | -0.6492 | 0.00611 | -0.0039 | -106.252
-5.5 | -0.59 | 0.00592 | -0.0035 | -99.6622
-5 | -0.531 | 0.00576 | -0.0032 | -92.1875
-4.5 | -0.4724 | 0.00554 | -0.0028 | -85.2708
-4 | -0.4138 | 0.00539 | -0.0026 | -76.7718
-3.5 | -0.3555 | 0.00522 | -0.0024 | -68.1034
-3 | -0.2973 | 0.00509 | -0.0022 | -58.4086
-2.5 | -0.2387 | 0.00504 | -0.0023 | -47.3611
-2 | -0.1803 | 0.00503 | -0.0023 | -35.8449
-1.5 | -0.1225 | 0.00511 | -0.0023 | -23.9726
-1 | -0.0643 | 0.0051 | -0.0024 | -12.6078
-0.5 | -0.0068 | 0.00511 | -0.0024 | -1.3307
0 | 0.0507 | 0.00514 | -0.0025 | 9.8638
0.5 | 0.1079 | 0.00515 | -0.0025 | 20.9515
1 | 0.1646 | 0.00526 | -0.0024 | 31.2928
1.5 | 0.2205 | 0.00514 | -0.0022 | 42.8988
2 | 0.2773 | 0.00519 | -0.0022 | 53.4297
2.5 | 0.3326 | 0.00509 | -0.0019 | 65.3438
3 | 0.3876 | 0.00497 | -0.0015 | 77.9879
3.5 | 0.4422 | 0.00482 | -0.0009 | 91.7427
4 | 0.4977 | 0.0048 | -0.0004 | 103.6875
4.5 | 0.555 | 0.00496 | -0.0002 | 111.8952
5 | 0.6119 | 0.00513 | 0.0001 | 119.2788
5.5 | 0.67 | 0.00534 | 0.0003 | 125.4682
6 | 0.7275 | 0.00559 | 0.0006 | 130.1431
7 | 0.8438 | 0.00613 | 0.0011 | 137.6509
7.5 | 0.9008 | 0.00646 | 0.0017 | 139.4427
8 | 0.9581 | 0.00682 | 0.0024 | 140.4839
8.5 | 1.0151 | 0.00723 | 0.0031 | 140.4011
9 | 1.0728 | 0.00768 | 0.0038 | 139.6875
9.5 | 1.1287 | 0.00823 | 0.005 | 137.1446
10 | 1.1841 | 0.00878 | 0.0063 | 134.8633
10.5 | 1.2399 | 0.00934 | 0.0077 | 132.7516
11 | 1.2998 | 0.01006 | 0.0082 | 129.2048
11.5 | 1.3585 | 0.01097 | 0.009 | 123.8377
12 | 1.4162 | 0.01202 | 0.0101 | 117.8203
12.5 | 1.4719 | 0.01328 | 0.0116 | 110.8358
13 | 1.5257 | 0.01469 | 0.0133 | 103.8598
13.5 | 1.5684 | 0.01631 | 0.0171 | 96.1619
14 | 1.6018 | 0.01837 | 0.0221 | 87.1965
14.5 | 1.624 | 0.0212 | 0.0278 | 76.6038
15 | 1.6172 | 0.02468 | 0.0363 | 65.5267
15.5 | 1.597 | 0.02985 | 0.0423 | 53.5008
16 | 1.5684 | 0.03708 | 0.0443 | 42.2977
16.5 | 1.5338 | 0.04686 | 0.0415 | 32.7315
17 | 1.4959 | 0.05948 | 0.0341 | 25.1496
17.5 | 1.4535 | 0.07481 | 0.024 | 19.4292
18 | 1.4008 | 0.09209 | 0.0135 | 15.2112
18.5 | 1.3311 | 0.11157 | 0.0026 | 11.9306
19 | 1.0739 | 0.168 | -0.0331 | 6.3923
20 | 0.9744 | 0.21658 | -0.0626 | 4.499

## 151. Re 20M Mach 0.50 (1)
BIGFOIL.COM POLAR EXPORT
rc08b3
RC-08(B)3 |  |  |  | Cl Max: | 1.09 | at alpha= | 20 | deg
JavaFoil+Calcfoil stall+Eppler ext transition |  |  |  | L/D Max: | 95.97 | at alpha= | 6.5 | deg
Re: | 20000000 |  |  | Cd Min: | 0.00685 | at alpha= | 1 | deg
Mach: | 0.5 |  |  | Cl=0 at alpha= | -0.28676 | deg
|  |  |  | @ Cl=0.1, Cd= | 0.00742
|  |  |  | @ Cl=0.4, Cd= | 0.0076288
|  |  |  | @ Cl=0.6, Cd= | 0.00831
alpha (deg) | Cl | Cd | Cm | Cl/Cd
-20 | -1.058 | 0.16727 | 0.016 | -6.327
-19.5 | -1.032 | 0.16334 | 0.016 | -6.319
-19 | -1.006 | 0.15514 | 0.015 | -6.483
-18.5 | -0.979 | 0.15572 | 0.015 | -6.285
-18 | -0.952 | 0.15025 | 0.014 | -6.335
-17.5 | -0.925 | 0.14546 | 0.014 | -6.362
-17 | -0.9 | 0.13782 | 0.014 | -6.527
-16.5 | -0.873 | 0.13742 | 0.013 | -6.355
-16 | -0.849 | 0.11897 | 0.013 | -7.139
-15.5 | -0.823 | 0.11214 | 0.013 | -7.343
-15 | -0.797 | 0.10606 | 0.013 | -7.513
-14.5 | -0.77 | 0.10152 | 0.012 | -7.58
-14 | -0.742 | 0.09731 | 0.012 | -7.628
-13.5 | -0.715 | 0.09464 | 0.011 | -7.553
-13 | -0.689 | 0.08413 | 0.011 | -8.194
-12.5 | -0.661 | 0.08341 | 0.01 | -7.922
-12 | -0.634 | 0.08015 | 0.01 | -7.914
-11.5 | -0.608 | 0.08018 | 0.009 | -7.581
-11 | -0.581 | 0.07462 | 0.009 | -7.791
-10.5 | -0.555 | 0.06948 | 0.009 | -7.981
-10 | -0.53 | 0.06166 | 0.009 | -8.599
-9.5 | -0.505 | 0.05678 | 0.009 | -8.888
-9 | -0.481 | 0.05044 | 0.009 | -9.538
-8.5 | -0.55 | 0.00971 | 0.014 | -56.63
-8 | -0.517 | 0.00901 | 0.013 | -57.371
-7.5 | -0.391 | 0.05368 | 0.006 | -7.294
-7 | -0.366 | 0.04758 | 0.006 | -7.687
-6.5 | -0.341 | 0.04186 | 0.006 | -8.141
-6 | -0.384 | 0.00799 | 0.01 | -48.048
-5.5 | -0.351 | 0.00767 | 0.01 | -45.723
-5 | -0.418 | 0.00744 | 0.009 | -56.172
-4.5 | -0.478 | 0.00711 | 0.008 | -67.197
-4 | -0.453 | 0.00827 | 0.008 | -54.801
-3.5 | -0.408 | 0.00803 | 0.007 | -50.863
-3 | -0.353 | 0.00788 | 0.006 | -44.839
-2.5 | -0.293 | 0.00734 | 0.005 | -39.876
-2 | -0.229 | 0.00767 | 0.005 | -29.845
-1.5 | -0.163 | 0.0076 | 0.004 | -21.471
-1 | -0.096 | 0.00704 | 0.003 | -13.693
-0.5 | -0.029 | 0.00753 | 0.002 | -3.866
0 | 0.039 | 0.00742 | 0.002 | 5.208
0.5 | 0.107 | 0.00742 | 0.001 | 14.361
1 | 0.174 | 0.00685 | 0 | 25.446
1.5 | 0.242 | 0.00709 | -0.001 | 34.135
2 | 0.31 | 0.00713 | -0.002 | 43.455
2.5 | 0.377 | 0.00767 | -0.002 | 49.126
3 | 0.444 | 0.00755 | -0.003 | 58.8
3.5 | 0.51 | 0.00821 | -0.004 | 62.094
4 | 0.574 | 0.00844 | -0.005 | 68.041
4.5 | 0.636 | 0.00813 | -0.006 | 78.16
5 | 0.693 | 0.00846 | -0.006 | 81.94
5.5 | 0.744 | 0.00853 | -0.007 | 87.309
6 | 0.786 | 0.00905 | -0.008 | 86.761
6.5 | 0.809 | 0.00843 | -0.009 | 95.97
7 | 0.792 | 0.01024 | -0.01 | 77.383
7.5 | 0.525 | 0.00916 | -0.011 | 57.305
8 | 0.558 | 0.0105 | -0.011 | 53.16
8.5 | 0.48 | 0.05417 | -0.007 | 8.861
9 | 0.504 | 0.06347 | -0.006 | 7.934
9.5 | 0.644 | 0.01415 | -0.013 | 45.513
10 | 0.589 | 0.0447 | -0.011 | 13.168
10.5 | 0.592 | 0.06373 | -0.009 | 9.284
11 | 0.615 | 0.07102 | -0.009 | 8.657
11.5 | 0.642 | 0.07637 | -0.01 | 8.4
12 | 0.669 | 0.08268 | -0.01 | 8.088
12.5 | 0.693 | 0.09173 | -0.01 | 7.551
13 | 0.72 | 0.08682 | -0.011 | 8.291
13.5 | 0.747 | 0.09683 | -0.011 | 7.71
14 | 0.774 | 0.09989 | -0.012 | 7.751
14.5 | 0.802 | 0.10472 | -0.013 | 7.657
15 | 0.83 | 0.10842 | -0.014 | 7.658
15.5 | 0.858 | 0.11511 | -0.015 | 7.457
16 | 0.883 | 0.12458 | -0.015 | 7.084
16.5 | 0.906 | 0.13784 | -0.015 | 6.57
17 | 0.933 | 0.1423 | -0.015 | 6.559
17.5 | 0.96 | 0.15145 | -0.016 | 6.336
18 | 0.987 | 0.15347 | -0.017 | 6.429
18.5 | 1.014 | 0.15848 | -0.017 | 6.395
19 | 1.042 | 0.15785 | -0.018 | 6.604
19.5 | 1.068 | 0.17032 | -0.019 | 6.27
20 | 1.09 | 0.19024 | -0.019 | 5.731

## 152. Re 20M Mach 0.50 (2)
BIGFOIL.COM POLAR EXPORT
rc08b3
RC-08(B)3 |  |  |  | Cl Max: | 0.9854 | at alpha= | 7 | deg
XFOIL ncrit=9 |  |  |  | L/D Max: | 139.801 | at alpha= | 6.5 | deg
Re: | 20000000 |  |  | Cd Min: | 0.00708 | at alpha= | 7 | deg
Mach: | 0.5 |  |  | Cl=0 at alpha= | -99 | deg
|  |  |  | @ Cl=0.1, Cd= | 0.0051679
|  |  |  | @ Cl=0.4, Cd= | 0.0051006
|  |  |  | @ Cl=0.6, Cd= | 0.0051185
alpha (deg) | Cl | Cd | Cm | Cl/Cd
0 | 0.0609 | 0.00518 | -0.0035 | 11.7568
0.5 | 0.1256 | 0.00516 | -0.0033 | 24.3411
1 | 0.1892 | 0.00529 | -0.003 | 35.7656
1.5 | 0.2515 | 0.00515 | -0.0025 | 48.835
2 | 0.315 | 0.00524 | -0.0021 | 60.1145
2.5 | 0.3772 | 0.00516 | -0.0013 | 73.1008
3 | 0.4386 | 0.005 | -0.0002 | 87.72
3.5 | 0.4996 | 0.00483 | 0.0013 | 103.4369
4 | 0.5655 | 0.00501 | 0.0022 | 112.8743
4.5 | 0.6323 | 0.00522 | 0.0032 | 121.1303
5 | 0.7009 | 0.00547 | 0.0043 | 128.1353
5.5 | 0.7696 | 0.00578 | 0.0059 | 133.1488
6 | 0.8404 | 0.00614 | 0.0076 | 136.873
6.5 | 0.9129 | 0.00653 | 0.0096 | 139.8009
7 | 0.9854 | 0.00708 | 0.0126 | 139.1808