## index
index | Re | Mach | Datasource
1 | 50000 | 0 | JavaFoil+Calcfoil stall+Eppler ext transition
2 | 50000 | 0 | XFOIL ncrit=9
3 | 50000 | 0.1 | JavaFoil+Calcfoil stall+Eppler ext transition
4 | 50000 | 0.1 | XFOIL ncrit=9
5 | 50000 | 0.25 | JavaFoil+Calcfoil stall+Eppler ext transition
6 | 50000 | 0.25 | XFOIL ncrit=9
7 | 50000 | 0.5 | JavaFoil+Calcfoil stall+Eppler ext transition
8 | 50000 | 0.5 | XFOIL ncrit=9
9 | 100000 | 0 | JavaFoil+Calcfoil stall+Eppler ext transition
10 | 100000 | 0 | XFOIL ncrit=9
11 | 100000 | 0.1 | JavaFoil+Calcfoil stall+Eppler ext transition
12 | 100000 | 0.1 | XFOIL ncrit=9
13 | 100000 | 0.25 | JavaFoil+Calcfoil stall+Eppler ext transition
14 | 100000 | 0.25 | XFOIL ncrit=9
15 | 100000 | 0.5 | JavaFoil+Calcfoil stall+Eppler ext transition
16 | 100000 | 0.5 | XFOIL ncrit=9
17 | 250000 | 0 | JavaFoil+Calcfoil stall+Eppler ext transition
18 | 250000 | 0 | XFOIL ncrit=9
19 | 250000 | 0.1 | JavaFoil+Calcfoil stall+Eppler ext transition
20 | 250000 | 0.1 | XFOIL ncrit=9
21 | 250000 | 0.25 | JavaFoil+Calcfoil stall+Eppler ext transition
22 | 250000 | 0.25 | XFOIL ncrit=9
23 | 250000 | 0.5 | JavaFoil+Calcfoil stall+Eppler ext transition
24 | 250000 | 0.5 | XFOIL ncrit=9
25 | 500000 | 0 | JavaFoil+Calcfoil stall+Eppler ext transition
26 | 500000 | 0 | XFOIL ncrit=9
27 | 500000 | 0.1 | JavaFoil+Calcfoil stall+Eppler ext transition
28 | 500000 | 0.1 | XFOIL ncrit=9
29 | 500000 | 0.25 | JavaFoil+Calcfoil stall+Eppler ext transition
30 | 500000 | 0.25 | XFOIL ncrit=9
31 | 500000 | 0.5 | JavaFoil+Calcfoil stall+Eppler ext transition
32 | 500000 | 0.5 | XFOIL ncrit=9
33 | 750000 | 0 | JavaFoil+Calcfoil stall+Eppler ext transition
34 | 750000 | 0 | XFOIL ncrit=9
35 | 750000 | 0.1 | JavaFoil+Calcfoil stall+Eppler ext transition
36 | 750000 | 0.1 | XFOIL ncrit=9
37 | 750000 | 0.25 | JavaFoil+Calcfoil stall+Eppler ext transition
38 | 750000 | 0.25 | XFOIL ncrit=9
39 | 750000 | 0.5 | JavaFoil+Calcfoil stall+Eppler ext transition
40 | 750000 | 0.5 | XFOIL ncrit=9
41 | 1000000 | 0 | JavaFoil+Calcfoil stall+Eppler ext transition
42 | 1000000 | 0 | XFOIL ncrit=9
43 | 1000000 | 0.1 | JavaFoil+Calcfoil stall+Eppler ext transition
44 | 1000000 | 0.1 | XFOIL ncrit=9
45 | 1000000 | 0.25 | JavaFoil+Calcfoil stall+Eppler ext transition
46 | 1000000 | 0.25 | XFOIL ncrit=9
47 | 1000000 | 0.5 | JavaFoil+Calcfoil stall+Eppler ext transition
48 | 1000000 | 0.5 | XFOIL ncrit=9
49 | 2000000 | 0 | JavaFoil+Calcfoil stall+Eppler ext transition
50 | 2000000 | 0 | XFOIL ncrit=9
51 | 2000000 | 0.1 | JavaFoil+Calcfoil stall+Eppler ext transition
52 | 2000000 | 0.1 | XFOIL ncrit=9
53 | 2000000 | 0.25 | JavaFoil+Calcfoil stall+Eppler ext transition
54 | 2000000 | 0.25 | XFOIL ncrit=9
55 | 2000000 | 0.5 | JavaFoil+Calcfoil stall+Eppler ext transition
56 | 2000000 | 0.5 | XFOIL ncrit=9
57 | 3000000 | 0 | JavaFoil+Calcfoil stall+Eppler ext transition
58 | 3000000 | 0 | XFOIL ncrit=9
59 | 3000000 | 0.1 | JavaFoil+Calcfoil stall+Eppler ext transition
60 | 3000000 | 0.1 | XFOIL ncrit=9
61 | 3000000 | 0.25 | JavaFoil+Calcfoil stall+Eppler ext transition
62 | 3000000 | 0.25 | XFOIL ncrit=9
63 | 3000000 | 0.5 | JavaFoil+Calcfoil stall+Eppler ext transition
64 | 3000000 | 0.5 | XFOIL ncrit=9
65 | 4000000 | 0 | JavaFoil+Calcfoil stall+Eppler ext transition
66 | 4000000 | 0 | XFOIL ncrit=9
67 | 4000000 | 0.1 | JavaFoil+Calcfoil stall+Eppler ext transition
68 | 4000000 | 0.1 | XFOIL ncrit=9
69 | 4000000 | 0.25 | JavaFoil+Calcfoil stall+Eppler ext transition
70 | 4000000 | 0.25 | XFOIL ncrit=9
71 | 4000000 | 0.5 | JavaFoil+Calcfoil stall+Eppler ext transition
72 | 4000000 | 0.5 | XFOIL ncrit=9
73 | 5000000 | 0 | JavaFoil+Calcfoil stall+Eppler ext transition
74 | 5000000 | 0 | XFOIL ncrit=9
75 | 5000000 | 0.1 | JavaFoil+Calcfoil stall+Eppler ext transition
76 | 5000000 | 0.1 | XFOIL ncrit=9
77 | 5000000 | 0.25 | JavaFoil+Calcfoil stall+Eppler ext transition
78 | 5000000 | 0.25 | XFOIL ncrit=9
79 | 5000000 | 0.5 | JavaFoil+Calcfoil stall+Eppler ext transition
80 | 5000000 | 0.5 | XFOIL ncrit=9
81 | 6000000 | 0 | JavaFoil+Calcfoil stall+Eppler ext transition
82 | 6000000 | 0 | XFOIL ncrit=9
83 | 6000000 | 0.1 | JavaFoil+Calcfoil stall+Eppler ext transition
84 | 6000000 | 0.1 | XFOIL ncrit=9
85 | 6000000 | 0.25 | JavaFoil+Calcfoil stall+Eppler ext transition
86 | 6000000 | 0.25 | XFOIL ncrit=9
87 | 6000000 | 0.5 | JavaFoil+Calcfoil stall+Eppler ext transition
88 | 6000000 | 0.5 | XFOIL ncrit=9
89 | 7000000 | 0 | JavaFoil+Calcfoil stall+Eppler ext transition
90 | 7000000 | 0 | XFOIL ncrit=9
91 | 7000000 | 0.1 | JavaFoil+Calcfoil stall+Eppler ext transition
92 | 7000000 | 0.1 | XFOIL ncrit=9
93 | 7000000 | 0.25 | JavaFoil+Calcfoil stall+Eppler ext transition
94 | 7000000 | 0.25 | XFOIL ncrit=9
95 | 7000000 | 0.5 | JavaFoil+Calcfoil stall+Eppler ext transition
96 | 7000000 | 0.5 | XFOIL ncrit=9
97 | 8000000 | 0 | JavaFoil+Calcfoil stall+Eppler ext transition
98 | 8000000 | 0 | XFOIL ncrit=9
99 | 8000000 | 0.1 | JavaFoil+Calcfoil stall+Eppler ext transition
100 | 8000000 | 0.1 | XFOIL ncrit=9
101 | 8000000 | 0.25 | JavaFoil+Calcfoil stall+Eppler ext transition
102 | 8000000 | 0.25 | XFOIL ncrit=9
103 | 8000000 | 0.5 | JavaFoil+Calcfoil stall+Eppler ext transition
104 | 8000000 | 0.5 | XFOIL ncrit=9
105 | 10000000 | 0 | JavaFoil+Calcfoil stall+Eppler ext transition
106 | 10000000 | 0 | XFOIL ncrit=9
107 | 10000000 | 0.1 | JavaFoil+Calcfoil stall+Eppler ext transition
108 | 10000000 | 0.1 | XFOIL ncrit=9
109 | 10000000 | 0.25 | JavaFoil+Calcfoil stall+Eppler ext transition
110 | 10000000 | 0.25 | XFOIL ncrit=9
111 | 10000000 | 0.5 | JavaFoil+Calcfoil stall+Eppler ext transition
112 | 10000000 | 0.5 | XFOIL ncrit=9
113 | 12000000 | 0 | JavaFoil+Calcfoil stall+Eppler ext transition
114 | 12000000 | 0 | XFOIL ncrit=9
115 | 12000000 | 0.1 | JavaFoil+Calcfoil stall+Eppler ext transition
116 | 12000000 | 0.1 | XFOIL ncrit=9
117 | 12000000 | 0.25 | JavaFoil+Calcfoil stall+Eppler ext transition
118 | 12000000 | 0.25 | XFOIL ncrit=9
119 | 12000000 | 0.5 | JavaFoil+Calcfoil stall+Eppler ext transition
120 | 12000000 | 0.5 | XFOIL ncrit=9
121 | 14000000 | 0 | JavaFoil+Calcfoil stall+Eppler ext transition
122 | 14000000 | 0 | XFOIL ncrit=9
123 | 14000000 | 0.1 | JavaFoil+Calcfoil stall+Eppler ext transition
124 | 14000000 | 0.1 | XFOIL ncrit=9
125 | 14000000 | 0.25 | JavaFoil+Calcfoil stall+Eppler ext transition
126 | 14000000 | 0.25 | XFOIL ncrit=9
127 | 14000000 | 0.5 | JavaFoil+Calcfoil stall+Eppler ext transition
128 | 14000000 | 0.5 | XFOIL ncrit=9
129 | 16000000 | 0 | JavaFoil+Calcfoil stall+Eppler ext transition
130 | 16000000 | 0 | XFOIL ncrit=9
131 | 16000000 | 0.1 | JavaFoil+Calcfoil stall+Eppler ext transition
132 | 16000000 | 0.1 | XFOIL ncrit=9
133 | 16000000 | 0.25 | JavaFoil+Calcfoil stall+Eppler ext transition
134 | 16000000 | 0.25 | XFOIL ncrit=9
135 | 16000000 | 0.5 | JavaFoil+Calcfoil stall+Eppler ext transition
136 | 16000000 | 0.5 | XFOIL ncrit=9
137 | 18000000 | 0 | JavaFoil+Calcfoil stall+Eppler ext transition
138 | 18000000 | 0 | XFOIL ncrit=9
139 | 18000000 | 0.1 | JavaFoil+Calcfoil stall+Eppler ext transition
140 | 18000000 | 0.1 | XFOIL ncrit=9
141 | 18000000 | 0.25 | JavaFoil+Calcfoil stall+Eppler ext transition
142 | 18000000 | 0.25 | XFOIL ncrit=9
143 | 18000000 | 0.5 | JavaFoil+Calcfoil stall+Eppler ext transition
144 | 18000000 | 0.5 | XFOIL ncrit=9
145 | 20000000 | 0 | JavaFoil+Calcfoil stall+Eppler ext transition
146 | 20000000 | 0 | XFOIL ncrit=9
147 | 20000000 | 0.1 | JavaFoil+Calcfoil stall+Eppler ext transition
148 | 20000000 | 0.1 | XFOIL ncrit=9
149 | 20000000 | 0.25 | JavaFoil+Calcfoil stall+Eppler ext transition
150 | 20000000 | 0.25 | XFOIL ncrit=9
151 | 20000000 | 0.5 | JavaFoil+Calcfoil stall+Eppler ext transition
152 | 20000000 | 0.5 | XFOIL ncrit=9

## 1. Re 50k Mach 0.00 (1)
BIGFOIL.COM POLAR EXPORT
NACA63A509
NACA63A509 |  |  |  | Cl Max: | 0.965 | at alpha= | 8 | deg
JavaFoil+Calcfoil stall+Eppler ext transition |  |  |  | L/D Max: | 47.003 | at alpha= | 4 | deg
Re: | 50000 |  |  | Cd Min: | 0.01556 | at alpha= | -1.5 | deg
Mach: | 0 |  |  | Cl=0 at alpha= | -3.9783 | deg
|  |  |  | @ Cl=0.1, Cd= | 0.038894
|  |  |  | @ Cl=0.4, Cd= | 0.015744
|  |  |  | @ Cl=0.6, Cd= | 0.016695
alpha (deg) | Cl | Cd | Cm | Cl/Cd
-16.5 | -0.285 | 0.4343 | -0.026 | -0.656
-16 | -0.3 | 0.38199 | -0.026 | -0.785
-15.5 | -0.315 | 0.35865 | -0.026 | -0.879
-15 | -0.331 | 0.32728 | -0.026 | -1.01
-14.5 | -0.346 | 0.29119 | -0.026 | -1.188
-14 | -0.361 | 0.26722 | -0.027 | -1.35
-13.5 | -0.375 | 0.25452 | -0.027 | -1.472
-13 | -0.387 | 0.22347 | -0.027 | -1.733
-12.5 | -0.398 | 0.20606 | -0.027 | -1.933
-12 | -0.407 | 0.17432 | -0.027 | -2.333
-11.5 | -0.409 | 0.16593 | -0.027 | -2.462
-11 | -0.406 | 0.15149 | -0.027 | -2.68
-10.5 | -0.4 | 0.137 | -0.027 | -2.921
-10 | -0.391 | 0.119 | -0.027 | -3.284
-9.5 | -0.378 | 0.10563 | -0.029 | -3.574
-9 | -0.36 | 0.09959 | -0.028 | -3.616
-8.5 | -0.339 | 0.08816 | -0.029 | -3.842
-8 | -0.313 | 0.08077 | -0.029 | -3.88
-7.5 | -0.284 | 0.0708 | -0.031 | -4.015
-7 | -0.252 | 0.06466 | -0.032 | -3.89
-6.5 | -0.216 | 0.06004 | -0.033 | -3.59
-6 | -0.177 | 0.05644 | -0.033 | -3.132
-5.5 | -0.136 | 0.05232 | -0.034 | -2.592
-5 | -0.093 | 0.04858 | -0.034 | -1.904
-4.5 | -0.048 | 0.04549 | -0.035 | -1.053
-4 | -0.002 | 0.0431 | -0.035 | -0.05
-3.5 | 0.044 | 0.04092 | -0.036 | 1.083
-3 | 0.091 | 0.03912 | -0.037 | 2.33
-2.5 | 0.138 | 0.03794 | -0.038 | 3.645
-2 | 0.186 | 0.03674 | -0.043 | 5.061
-1.5 | 0.29 | 0.01556 | -0.094 | 18.646
-1 | 0.349 | 0.01564 | -0.095 | 22.313
-0.5 | 0.408 | 0.01576 | -0.095 | 25.888
0 | 0.459 | 0.01609 | -0.096 | 28.511
0.5 | 0.516 | 0.01631 | -0.096 | 31.648
1 | 0.574 | 0.01656 | -0.097 | 34.66
1.5 | 0.63 | 0.01685 | -0.097 | 37.412
2 | 0.687 | 0.01718 | -0.098 | 39.999
2.5 | 0.743 | 0.01759 | -0.098 | 42.25
3 | 0.798 | 0.01806 | -0.098 | 44.218
3.5 | 0.853 | 0.01859 | -0.099 | 45.865
4 | 0.904 | 0.01924 | -0.099 | 47.003
4.5 | 0.962 | 0.02175 | -0.101 | 44.242
5 | 0.819 | 0.04232 | -0.041 | 19.344
5.5 | 0.854 | 0.04565 | -0.039 | 18.708
6 | 0.886 | 0.04885 | -0.037 | 18.141
6.5 | 0.915 | 0.05364 | -0.035 | 17.055
7 | 0.939 | 0.05793 | -0.034 | 16.215
7.5 | 0.958 | 0.06537 | -0.033 | 14.657
8 | 0.965 | 0.07105 | -0.032 | 13.589
8.5 | 0.965 | 0.07772 | -0.031 | 12.42
9 | 0.958 | 0.08621 | -0.031 | 11.109
9.5 | 0.943 | 0.09513 | -0.03 | 9.915
10 | 0.922 | 0.10797 | -0.03 | 8.54
10.5 | 0.895 | 0.11791 | -0.03 | 7.591
11 | 0.863 | 0.13082 | -0.029 | 6.6
11.5 | 0.828 | 0.13992 | -0.028 | 5.917
12 | 0.79 | 0.1603 | -0.028 | 4.927
12.5 | 0.75 | 0.18628 | -0.025 | 4.026
13 | 0.709 | 0.18756 | -0.028 | 3.783

## 2. Re 50k Mach 0.00 (2)
BIGFOIL.COM POLAR EXPORT
NACA63A509
NACA63A509 |  |  |  | Cl Max: | 1.1767 | at alpha= | 9 | deg
XFOIL ncrit=9 |  |  |  | L/D Max: | 38.3059 | at alpha= | 6.5 | deg
Re: | 50000 |  |  | Cd Min: | 0.24833 | at alpha= | -20 | deg
Mach: | 0 |  |  | Cl=0 at alpha= | -0.48201 | deg
|  |  |  | @ Cl=0.1, Cd= | 0.025075
|  |  |  | @ Cl=0.4, Cd= | 0.036944
|  |  |  | @ Cl=0.6, Cd= | 0.04411
alpha (deg) | Cl | Cd | Cm | Cl/Cd
-20 | -0.6148 | 0.24833 | 0.0073 | -2.4757
-19.5 | -0.5982 | 0.23986 | 0.0041 | -2.494
-19 | -0.576 | 0.22834 | 0.0027 | -2.5226
-18.5 | -0.5601 | 0.22222 | -0.0003 | -2.5205
-18 | -0.5464 | 0.2174 | -0.004 | -2.5133
-17.5 | -0.5415 | 0.21743 | -0.0089 | -2.4905
-17 | -0.5188 | 0.20526 | -0.0103 | -2.5275
-16.5 | -0.502 | 0.1983 | -0.0123 | -2.5315
-16 | -0.495 | 0.1955 | -0.0163 | -2.532
-15.5 | -0.4814 | 0.18806 | -0.0187 | -2.5598
-15 | -0.4634 | 0.18018 | -0.0199 | -2.5719
-14.5 | -0.4614 | 0.17763 | -0.0236 | -2.5975
-14 | -0.4429 | 0.16827 | -0.0246 | -2.6321
-13.5 | -0.4331 | 0.16266 | -0.0265 | -2.6626
-13 | -0.4484 | 0.16308 | -0.031 | -2.7496
-12.5 | -0.4148 | 0.15027 | -0.0295 | -2.7604
-12 | -0.4095 | 0.14437 | -0.0312 | -2.8365
-11.5 | -0.4128 | 0.14083 | -0.0332 | -2.9312
-11 | -0.3983 | 0.13311 | -0.0328 | -2.9923
-10.5 | -0.3882 | 0.12629 | -0.0327 | -3.0739
-10 | -0.3851 | 0.12057 | -0.0328 | -3.194
-9.5 | -0.3837 | 0.11512 | -0.0325 | -3.333
-9 | -0.382 | 0.10972 | -0.0314 | -3.4816
-8.5 | -0.3853 | 0.10496 | -0.0295 | -3.6709
-8 | -0.4028 | 0.10164 | -0.0268 | -3.963
-7.5 | -0.4021 | 0.09639 | -0.0222 | -4.1716
-7 | -0.4123 | 0.0923 | -0.0166 | -4.467
-6.5 | -0.4307 | 0.08889 | -0.0099 | -4.8453
-6 | -0.433 | 0.08414 | -0.0036 | -5.1462
-5.5 | -0.4389 | 0.08005 | 0.0035 | -5.4828
-5 | -0.4437 | 0.07611 | 0.0119 | -5.8297
-4.5 | -0.4199 | 0.0705 | 0.0211 | -5.956
-4 | -0.3542 | 0.04539 | -0.048 | -7.8035
-3.5 | -0.2953 | 0.03805 | -0.0507 | -7.7608
-3 | -0.2433 | 0.0332 | -0.0505 | -7.3283
-2.5 | -0.1933 | 0.02992 | -0.049 | -6.4606
-2 | -0.1473 | 0.02763 | -0.0472 | -5.3312
-1.5 | -0.0991 | 0.02581 | -0.0454 | -3.8396
-1 | -0.0452 | 0.02142 | -0.0427 | -2.1102
-0.5 | -0.0015 | 0.02228 | -0.0423 | -0.067325
0 | 0.0402 | 0.02328 | -0.042 | 1.7268
0.5 | 0.0807 | 0.02443 | -0.0416 | 3.3033
1 | 0.1199 | 0.02574 | -0.0413 | 4.6581
1.5 | 0.1581 | 0.0272 | -0.041 | 5.8125
2 | 0.1953 | 0.02883 | -0.0408 | 6.7742
2.5 | 0.2395 | 0.03086 | -0.0423 | 7.7609
3 | 0.323 | 0.03399 | -0.0512 | 9.5028
3.5 | 0.3965 | 0.03681 | -0.0578 | 10.7715
4 | 0.4637 | 0.03938 | -0.0629 | 11.775
4.5 | 0.527 | 0.0418 | -0.0668 | 12.6077
5 | 0.5979 | 0.04405 | -0.0712 | 13.5732
5.5 | 0.6617 | 0.04587 | -0.0738 | 14.4256
6 | 0.7478 | 0.04639 | -0.0772 | 16.1199
6.5 | 0.9768 | 0.0255 | -0.0709 | 38.3059
7 | 0.9463 | 0.03043 | -0.0533 | 31.0976
7.5 | 1.0405 | 0.03735 | -0.057 | 27.8581
8 | 1.1121 | 0.04423 | -0.0578 | 25.1436
8.5 | 1.1587 | 0.05192 | -0.0561 | 22.317
9 | 1.1767 | 0.05955 | -0.0506 | 19.7599
9.5 | 1.1619 | 0.06803 | -0.0429 | 17.0792
10 | 1.1576 | 0.0777 | -0.0384 | 14.8983
10.5 | 1.0864 | 0.08508 | -0.0311 | 12.7692
11 | 1.0571 | 0.09626 | -0.0306 | 10.9817
11.5 | 0.9609 | 0.11265 | -0.0415 | 8.53
12 | 0.8566 | 0.15098 | -0.0772 | 5.6736
12.5 | 0.8851 | 0.1626 | -0.0782 | 5.4434
13 | 0.8687 | 0.16861 | -0.0814 | 5.1521
13.5 | 0.8896 | 0.1774 | -0.0817 | 5.0147
14 | 0.9051 | 0.18692 | -0.0832 | 4.8422

## 3. Re 50k Mach 0.10 (1)
BIGFOIL.COM POLAR EXPORT
NACA63A509
NACA63A509 |  |  |  | Cl Max: | 0.966 | at alpha= | 4.5 | deg
JavaFoil+Calcfoil stall+Eppler ext transition |  |  |  | L/D Max: | 47.059 | at alpha= | 4 | deg
Re: | 50000 |  |  | Cd Min: | 0.01559 | at alpha= | -1.5 | deg
Mach: | 0.1 |  |  | Cl=0 at alpha= | -3.9787 | deg
|  |  |  | @ Cl=0.1, Cd= | 0.038981
|  |  |  | @ Cl=0.4, Cd= | 0.01577
|  |  |  | @ Cl=0.6, Cd= | 0.016725
alpha (deg) | Cl | Cd | Cm | Cl/Cd
-16 | -0.261 | 0.44668 | -0.026 | -0.584
-15.5 | -0.278 | 0.41567 | -0.027 | -0.669
-15 | -0.296 | 0.36911 | -0.027 | -0.801
-14.5 | -0.313 | 0.32946 | -0.027 | -0.951
-14 | -0.331 | 0.30003 | -0.027 | -1.102
-13.5 | -0.347 | 0.25749 | -0.027 | -1.349
-13 | -0.363 | 0.2351 | -0.027 | -1.544
-12.5 | -0.377 | 0.21369 | -0.027 | -1.764
-12 | -0.389 | 0.18799 | -0.028 | -2.067
-11.5 | -0.393 | 0.16721 | -0.028 | -2.353
-11 | -0.394 | 0.15465 | -0.027 | -2.545
-10.5 | -0.39 | 0.13927 | -0.027 | -2.802
-10 | -0.383 | 0.12591 | -0.028 | -3.042
-9.5 | -0.372 | 0.1072 | -0.029 | -3.468
-9 | -0.356 | 0.101 | -0.028 | -3.526
-8.5 | -0.336 | 0.08935 | -0.029 | -3.762
-8 | -0.312 | 0.08164 | -0.029 | -3.82
-7.5 | -0.284 | 0.07373 | -0.03 | -3.846
-7 | -0.251 | 0.06584 | -0.032 | -3.819
-6.5 | -0.216 | 0.06067 | -0.033 | -3.557
-6 | -0.177 | 0.05611 | -0.033 | -3.158
-5.5 | -0.136 | 0.05276 | -0.034 | -2.579
-5 | -0.093 | 0.04888 | -0.034 | -1.9
-4.5 | -0.048 | 0.04568 | -0.035 | -1.053
-4 | -0.002 | 0.04325 | -0.035 | -0.05
-3.5 | 0.045 | 0.04102 | -0.036 | 1.085
-3 | 0.092 | 0.03919 | -0.037 | 2.338
-2.5 | 0.139 | 0.03796 | -0.038 | 3.662
-2 | 0.187 | 0.03676 | -0.043 | 5.082
-1.5 | 0.292 | 0.01559 | -0.095 | 18.706
-1 | 0.351 | 0.01567 | -0.095 | 22.382
-0.5 | 0.41 | 0.01579 | -0.096 | 25.963
0 | 0.461 | 0.01612 | -0.096 | 28.6
0.5 | 0.519 | 0.01634 | -0.097 | 31.746
1 | 0.577 | 0.01661 | -0.097 | 34.728
1.5 | 0.633 | 0.01689 | -0.098 | 37.494
2 | 0.691 | 0.01723 | -0.098 | 40.075
2.5 | 0.747 | 0.01765 | -0.098 | 42.321
3 | 0.802 | 0.01815 | -0.099 | 44.203
3.5 | 0.857 | 0.01867 | -0.099 | 45.899
4 | 0.909 | 0.01931 | -0.1 | 47.059
4.5 | 0.966 | 0.02186 | -0.101 | 44.212
5 | 0.822 | 0.04251 | -0.041 | 19.342
5.5 | 0.857 | 0.04543 | -0.039 | 18.871
6 | 0.889 | 0.04927 | -0.037 | 18.047
6.5 | 0.917 | 0.05363 | -0.035 | 17.101
7 | 0.941 | 0.05874 | -0.034 | 16.018
7.5 | 0.958 | 0.06552 | -0.033 | 14.627
8 | 0.964 | 0.07293 | -0.032 | 13.214
8.5 | 0.961 | 0.08008 | -0.031 | 12
9 | 0.95 | 0.08721 | -0.031 | 10.896
9.5 | 0.932 | 0.09878 | -0.03 | 9.432

## 4. Re 50k Mach 0.10 (2)
BIGFOIL.COM POLAR EXPORT
NACA63A509
NACA63A509 |  |  |  | Cl Max: | 1.1748 | at alpha= | 9 | deg
XFOIL ncrit=9 |  |  |  | L/D Max: | 38.8849 | at alpha= | 6.5 | deg
Re: | 50000 |  |  | Cd Min: | 0.25007 | at alpha= | -20 | deg
Mach: | 0.1 |  |  | Cl=0 at alpha= | -0.46667 | deg
|  |  |  | @ Cl=0.1, Cd= | 0.025192
|  |  |  | @ Cl=0.4, Cd= | 0.037021
|  |  |  | @ Cl=0.6, Cd= | 0.04406
alpha (deg) | Cl | Cd | Cm | Cl/Cd
-20 | -0.6176 | 0.25007 | 0.0072 | -2.4697
-19.5 | -0.597 | 0.23803 | 0.0048 | -2.5081
-19 | -0.5772 | 0.22881 | 0.0028 | -2.5226
-18.5 | -0.5613 | 0.22279 | -0.0003 | -2.5194
-18 | -0.5479 | 0.21829 | -0.0041 | -2.51
-17.5 | -0.544 | 0.21891 | -0.0092 | -2.485
-17 | -0.5186 | 0.20532 | -0.0101 | -2.5258
-16.5 | -0.5026 | 0.1988 | -0.0124 | -2.5282
-16 | -0.497 | 0.1967 | -0.0166 | -2.5267
-15.5 | -0.4794 | 0.18759 | -0.0184 | -2.5556
-15 | -0.4636 | 0.18064 | -0.02 | -2.5664
-14.5 | -0.4636 | 0.1788 | -0.024 | -2.5928
-14 | -0.4417 | 0.16842 | -0.0245 | -2.6226
-13.5 | -0.4341 | 0.16343 | -0.0268 | -2.6562
-13 | -0.4268 | 0.15723 | -0.0288 | -2.7145
-12.5 | -0.4156 | 0.15097 | -0.0299 | -2.7529
-12 | -0.406 | 0.14426 | -0.0309 | -2.8144
-11.5 | -0.4151 | 0.14184 | -0.0336 | -2.9265
-11 | -0.4002 | 0.13399 | -0.0332 | -2.9868
-10.5 | -0.3879 | 0.12678 | -0.0329 | -3.0596
-10 | -0.3832 | 0.12085 | -0.0328 | -3.1709
-9.5 | -0.381 | 0.11533 | -0.0324 | -3.3036
-9 | -0.3804 | 0.11007 | -0.0314 | -3.456
-8.5 | -0.3865 | 0.10561 | -0.0297 | -3.6597
-8 | -0.4062 | 0.1025 | -0.0269 | -3.9629
-7.5 | -0.4047 | 0.09713 | -0.0222 | -4.1666
-7 | -0.4148 | 0.09301 | -0.0166 | -4.4597
-6.5 | -0.4343 | 0.08966 | -0.0099 | -4.8439
-6 | -0.431 | 0.0845 | -0.0035 | -5.1006
-5.5 | -0.4425 | 0.08077 | 0.0036 | -5.4785
-5 | -0.4484 | 0.07686 | 0.012 | -5.834
-4.5 | -0.4218 | 0.07101 | 0.0213 | -5.94
-4 | -0.3557 | 0.04604 | -0.0481 | -7.7259
-3.5 | -0.2986 | 0.0385 | -0.0507 | -7.7558
-3 | -0.2465 | 0.03355 | -0.0507 | -7.3472
-2.5 | -0.1959 | 0.03019 | -0.0492 | -6.4889
-2 | -0.1493 | 0.02784 | -0.0475 | -5.3628
-1.5 | -0.1012 | 0.02606 | -0.0455 | -3.8833
-1 | -0.047 | 0.02149 | -0.0429 | -2.1871
-0.5 | -0.0028 | 0.02235 | -0.0424 | -0.12528
0 | 0.0392 | 0.02336 | -0.0421 | 1.6781
0.5 | 0.0799 | 0.02452 | -0.0418 | 3.2586
1 | 0.1194 | 0.02584 | -0.0415 | 4.6207
1.5 | 0.1578 | 0.02731 | -0.0412 | 5.7781
2 | 0.1952 | 0.02895 | -0.041 | 6.7427
2.5 | 0.245 | 0.03114 | -0.0435 | 7.8677
3 | 0.3257 | 0.03417 | -0.0518 | 9.5318
3.5 | 0.3979 | 0.03694 | -0.0581 | 10.7715
4 | 0.4649 | 0.03953 | -0.0631 | 11.7607
4.5 | 0.5307 | 0.04199 | -0.0674 | 12.6387
5 | 0.6077 | 0.04429 | -0.0725 | 13.7209
5.5 | 0.6694 | 0.046 | -0.0746 | 14.5522
6 | 0.7531 | 0.04649 | -0.0775 | 16.1992
6.5 | 0.9764 | 0.02511 | -0.0685 | 38.8849
7 | 0.9467 | 0.0309 | -0.0526 | 30.6375
7.5 | 1.0459 | 0.03782 | -0.0568 | 27.6547
8 | 1.1161 | 0.04489 | -0.0573 | 24.863
8.5 | 1.1598 | 0.05247 | -0.0551 | 22.1041
9 | 1.1748 | 0.06022 | -0.0495 | 19.5085
9.5 | 1.1574 | 0.06861 | -0.0418 | 16.8693
10 | 1.163 | 0.07939 | -0.0386 | 14.6492
10.5 | 1.0833 | 0.08546 | -0.0306 | 12.6761
11 | 1.0205 | 0.09654 | -0.0317 | 10.5707
11.5 | 0.9628 | 0.11296 | -0.0412 | 8.5234
12 | 0.8575 | 0.15154 | -0.0776 | 5.6586
12.5 | 0.8851 | 0.1632 | -0.0787 | 5.4234
13 | 0.871 | 0.16943 | -0.0818 | 5.1408
13.5 | 0.8825 | 0.1771 | -0.083 | 4.9831
14 | 0.9094 | 0.1881 | -0.0835 | 4.8347

## 5. Re 50k Mach 0.25 (1)
BIGFOIL.COM POLAR EXPORT
NACA63A509
NACA63A509 |  |  |  | Cl Max: | 0.989 | at alpha= | 4.5 | deg
JavaFoil+Calcfoil stall+Eppler ext transition |  |  |  | L/D Max: | 47.055 | at alpha= | 4 | deg
Re: | 50000 |  |  | Cd Min: | 0.01573 | at alpha= | -1.5 | deg
Mach: | 0.25 |  |  | Cl=0 at alpha= | -3.9792 | deg
|  |  |  | @ Cl=0.1, Cd= | 0.039401
|  |  |  | @ Cl=0.4, Cd= | 0.015918
|  |  |  | @ Cl=0.6, Cd= | 0.01686
alpha (deg) | Cl | Cd | Cm | Cl/Cd
-14.5 | -0.06 | 0.34505 | -0.031 | -0.173
-14 | -0.057 | 0.32502 | -0.031 | -0.175
-13.5 | -0.054 | 0.28738 | -0.032 | -0.188
-13 | -0.109 | 0.71346 | -0.029 | -0.153
-12.5 | -0.173 | 0.45333 | -0.03 | -0.382
-12 | -0.221 | 0.35382 | -0.03 | -0.625
-11.5 | -0.255 | 0.26248 | -0.03 | -0.972
-11 | -0.281 | 0.213 | -0.03 | -1.32
-10.5 | -0.301 | 0.19413 | -0.029 | -1.551
-10 | -0.315 | 0.16263 | -0.029 | -1.935
-9.5 | -0.321 | 0.13256 | -0.03 | -2.423
-9 | -0.32 | 0.11811 | -0.029 | -2.713
-8.5 | -0.313 | 0.09768 | -0.03 | -3.2
-8 | -0.298 | 0.09063 | -0.029 | -3.284
-7.5 | -0.276 | 0.08109 | -0.03 | -3.404
-7 | -0.249 | 0.07011 | -0.032 | -3.546
-6.5 | -0.216 | 0.06218 | -0.033 | -3.472
-6 | -0.179 | 0.05823 | -0.034 | -3.071
-5.5 | -0.138 | 0.05442 | -0.034 | -2.538
-5 | -0.095 | 0.05032 | -0.035 | -1.882
-4.5 | -0.049 | 0.04697 | -0.036 | -1.047
-4 | -0.002 | 0.04341 | -0.036 | -0.051
-3.5 | 0.046 | 0.04124 | -0.037 | 1.107
-3 | 0.094 | 0.03956 | -0.038 | 2.377
-2.5 | 0.143 | 0.03826 | -0.04 | 3.731
-2 | 0.192 | 0.03701 | -0.044 | 5.185
-1.5 | 0.3 | 0.01573 | -0.097 | 19.045
-1 | 0.36 | 0.01582 | -0.098 | 22.779
-0.5 | 0.421 | 0.01597 | -0.098 | 26.39
0 | 0.474 | 0.01632 | -0.099 | 29.012
0.5 | 0.533 | 0.01657 | -0.099 | 32.162
1 | 0.592 | 0.01681 | -0.1 | 35.238
1.5 | 0.65 | 0.01717 | -0.1 | 37.891
2 | 0.709 | 0.01752 | -0.101 | 40.486
2.5 | 0.767 | 0.01799 | -0.101 | 42.632
3 | 0.823 | 0.01853 | -0.102 | 44.436
3.5 | 0.879 | 0.01911 | -0.102 | 45.992
4 | 0.931 | 0.01979 | -0.102 | 47.055
4.5 | 0.989 | 0.02253 | -0.104 | 43.9
5 | 0.841 | 0.04306 | -0.042 | 19.534
5.5 | 0.875 | 0.04629 | -0.039 | 18.899
6 | 0.904 | 0.05083 | -0.037 | 17.786
6.5 | 0.928 | 0.05581 | -0.035 | 16.623
7 | 0.945 | 0.06219 | -0.034 | 15.2
7.5 | 0.953 | 0.06905 | -0.033 | 13.808
8 | 0.943 | 0.08079 | -0.032 | 11.673
8.5 | 0.919 | 0.09084 | -0.031 | 10.119
9 | 0.882 | 0.10207 | -0.03 | 8.637
9.5 | 0.831 | 0.11859 | -0.029 | 7.003

## 6. Re 50k Mach 0.25 (2)
BIGFOIL.COM POLAR EXPORT
NACA63A509
NACA63A509 |  |  |  | Cl Max: | 1.1545 | at alpha= | 9 | deg
XFOIL ncrit=9 |  |  |  | L/D Max: | 36.1631 | at alpha= | 6.5 | deg
Re: | 50000 |  |  | Cd Min: | 0.23853 | at alpha= | -19.5 | deg
Mach: | 0.25 |  |  | Cl=0 at alpha= | -0.38242 | deg
|  |  |  | @ Cl=0.1, Cd= | 0.025823
|  |  |  | @ Cl=0.4, Cd= | 0.037432
|  |  |  | @ Cl=0.6, Cd= | 0.044709
alpha (deg) | Cl | Cd | Cm | Cl/Cd
-19.5 | -0.6019 | 0.23853 | 0.0065 | -2.5234
-19 | -0.5845 | 0.2319 | 0.0034 | -2.5205
-18.5 | -0.5688 | 0.22646 | -0.0003 | -2.5117
-18 | -0.5588 | 0.22482 | -0.0051 | -2.4855
-17.5 | -0.5428 | 0.21702 | -0.0082 | -2.5012
-17 | -0.521 | 0.20724 | -0.0097 | -2.514
-16.5 | -0.5083 | 0.20253 | -0.0132 | -2.5098
-16 | -0.5101 | 0.20418 | -0.0182 | -2.4983
-15.5 | -0.4776 | 0.18876 | -0.0181 | -2.5302
-15 | -0.4681 | 0.18432 | -0.0212 | -2.5396
-14.5 | -0.4621 | 0.1798 | -0.0245 | -2.5701
-14 | -0.4399 | 0.17031 | -0.025 | -2.5829
-13.5 | -0.4447 | 0.16912 | -0.0288 | -2.6295
-13 | -0.4184 | 0.15789 | -0.0286 | -2.6499
-12.5 | -0.4261 | 0.1563 | -0.032 | -2.7262
-12 | -0.403 | 0.14649 | -0.0316 | -2.751
-11.5 | -0.3934 | 0.13988 | -0.0323 | -2.8124
-11 | -0.3946 | 0.13516 | -0.0338 | -2.9195
-10.5 | -0.3982 | 0.13132 | -0.0347 | -3.0323
-10 | -0.3883 | 0.12443 | -0.0341 | -3.1206
-9.5 | -0.3855 | 0.11875 | -0.0335 | -3.2463
-9 | -0.3906 | 0.11412 | -0.0326 | -3.4227
-8.5 | -0.3778 | 0.10689 | -0.0299 | -3.5345
-8 | -0.3864 | 0.10296 | -0.0268 | -3.7529
-7.5 | -0.39 | 0.09824 | -0.0224 | -3.9699
-7 | -0.4002 | 0.09419 | -0.0171 | -4.2489
-6.5 | -0.4198 | 0.09094 | -0.0104 | -4.6162
-6 | -0.4154 | 0.08563 | -0.004 | -4.8511
-5.5 | -0.4286 | 0.08203 | 0.0039 | -5.2249
-5 | -0.4327 | 0.07789 | 0.0123 | -5.5553
-4 | -0.4062 | 0.05467 | -0.0344 | -7.43
-3.5 | -0.3163 | 0.04106 | -0.0506 | -7.7034
-3 | -0.2642 | 0.03557 | -0.0512 | -7.4276
-2.5 | -0.2103 | 0.03167 | -0.0504 | -6.6404
-2 | -0.1614 | 0.02914 | -0.0488 | -5.5388
-1.5 | -0.1132 | 0.02703 | -0.0466 | -4.1879
-1 | -0.0492 | 0.02361 | -0.048 | -2.0839
-0.5 | -0.0103 | 0.02275 | -0.0432 | -0.45275
0 | 0.0335 | 0.0238 | -0.0429 | 1.4076
0.5 | 0.0758 | 0.02501 | -0.0426 | 3.0308
1 | 0.1166 | 0.02638 | -0.0424 | 4.42
1.5 | 0.1562 | 0.02791 | -0.0422 | 5.5966
2 | 0.1947 | 0.02961 | -0.042 | 6.5755
2.5 | 0.268 | 0.03243 | -0.0488 | 8.264
3 | 0.3455 | 0.03534 | -0.056 | 9.7765
3.5 | 0.4161 | 0.03805 | -0.0616 | 10.9356
4 | 0.4815 | 0.04061 | -0.0659 | 11.8567
4.5 | 0.547 | 0.04306 | -0.0697 | 12.7032
5 | 0.6193 | 0.04531 | -0.0737 | 13.6681
5.5 | 0.6947 | 0.04692 | -0.0769 | 14.8061
6 | 0.772 | 0.04719 | -0.0779 | 16.3594
6.5 | 0.9623 | 0.02661 | -0.0591 | 36.1631
7 | 0.9573 | 0.03311 | -0.0498 | 28.9127
7.5 | 1.0739 | 0.04055 | -0.0553 | 26.4834
8 | 1.1319 | 0.04826 | -0.0541 | 23.4542
8.5 | 1.1527 | 0.05575 | -0.049 | 20.6762
9 | 1.1545 | 0.06336 | -0.0432 | 18.2213
9.5 | 1.129 | 0.07126 | -0.0365 | 15.8434
10 | 1.0889 | 0.07917 | -0.0309 | 13.7539
10.5 | 1.0523 | 0.08881 | -0.0294 | 11.8489
11 | 0.9759 | 0.10337 | -0.037 | 9.4408
11.5 | 0.9521 | 0.1187 | -0.0446 | 8.0211
12 | 0.8668 | 0.1549 | -0.0793 | 5.5959
12.5 | 0.8873 | 0.16652 | -0.0815 | 5.3285
13 | 0.8876 | 0.17435 | -0.0841 | 5.0909
13.5 | 0.8824 | 0.18015 | -0.0871 | 4.8981
14 | 0.9 | 0.18861 | -0.0885 | 4.7718

## 7. Re 50k Mach 0.50 (1)
BIGFOIL.COM POLAR EXPORT
NACA63A509
NACA63A509 |  |  |  | Cl Max: | 1.26 | at alpha= | 20 | deg
JavaFoil+Calcfoil stall+Eppler ext transition |  |  |  | L/D Max: | 45.768 | at alpha= | 3.5 | deg
Re: | 50000 |  |  | Cd Min: | 0.01653 | at alpha= | -1 | deg
Mach: | 0.5 |  |  | Cl=0 at alpha= | -3.9808 | deg
|  |  |  | @ Cl=0.1, Cd= | 0.041633
|  |  |  | @ Cl=0.4, Cd= | 0.016549
|  |  |  | @ Cl=0.6, Cd= | 0.017596
alpha (deg) | Cl | Cd | Cm | Cl/Cd
-20 | -0.86 | 0.40054 | -0.048 | -2.148
-19.5 | -0.834 | 0.38572 | -0.049 | -2.163
-19 | -0.808 | 0.38177 | -0.049 | -2.117
-18.5 | -0.782 | 0.37811 | -0.049 | -2.068
-18 | -0.754 | 0.37695 | -0.047 | -2
-17.5 | -0.727 | 0.35995 | -0.047 | -2.021
-17 | -0.701 | 0.36023 | -0.047 | -1.946
-16.5 | -0.675 | 0.36349 | -0.047 | -1.856
-16 | -0.648 | 0.34952 | -0.048 | -1.855
-15.5 | -0.622 | 0.32493 | -0.048 | -1.914
-15 | -0.594 | 0.3069 | -0.046 | -1.935
-14.5 | -0.567 | 0.29887 | -0.045 | -1.897
-14 | -0.541 | 0.28085 | -0.046 | -1.925
-13.5 | -0.514 | 0.29121 | -0.045 | -1.764
-13 | -0.487 | 0.28759 | -0.046 | -1.694
-12.5 | -0.46 | 0.28416 | -0.046 | -1.62
-12 | -0.433 | 0.26927 | -0.043 | -1.607
-11.5 | -0.406 | 0.26025 | -0.042 | -1.56
-11 | -0.379 | 0.25713 | -0.043 | -1.474
-10.5 | -0.352 | 0.22483 | -0.043 | -1.567
-10 | -0.325 | 0.22484 | -0.043 | -1.447
-9.5 | -0.299 | 0.21766 | -0.043 | -1.372
-9 | -0.271 | 0.19693 | -0.039 | -1.377
-8.5 | -0.244 | 0.20955 | -0.038 | -1.165
-8 | -0.217 | 0.18698 | -0.039 | -1.162
-7.5 | -0.19 | 0.19534 | -0.038 | -0.974
-7 | -0.163 | 0.19314 | -0.039 | -0.845
-6.5 | -0.136 | 0.17192 | -0.039 | -0.793
-6 | -0.109 | 0.13459 | -0.035 | -0.811
-5.5 | -0.124 | 0.0812 | -0.032 | -1.532
-5 | -0.097 | 0.06092 | -0.037 | -1.599
-4.5 | -0.053 | 0.05331 | -0.039 | -0.992
-4 | -0.002 | 0.04714 | -0.039 | -0.051
-3.5 | 0.05 | 0.04354 | -0.04 | 1.16
-3 | 0.104 | 0.04148 | -0.042 | 2.518
-2.5 | 0.159 | 0.03939 | -0.043 | 4.036
-2 | 0.214 | 0.03817 | -0.045 | 5.603
-1.5 | 0.335 | 0.01696 | -0.108 | 19.731
-1 | 0.403 | 0.01653 | -0.109 | 24.371
-0.5 | 0.471 | 0.01676 | -0.11 | 28.112
0 | 0.528 | 0.01726 | -0.11 | 30.595
0.5 | 0.594 | 0.01756 | -0.111 | 33.827
1 | 0.66 | 0.01796 | -0.111 | 36.763
1.5 | 0.725 | 0.01839 | -0.112 | 39.392
2 | 0.79 | 0.01892 | -0.112 | 41.745
2.5 | 0.853 | 0.01958 | -0.113 | 43.566
3 | 0.914 | 0.02034 | -0.113 | 44.927
3.5 | 0.972 | 0.02124 | -0.113 | 45.768
4 | 1.036 | 0.0243 | -0.115 | 42.625
4.5 | 0.882 | 0.04259 | -0.046 | 20.699
5 | 0.907 | 0.04706 | -0.043 | 19.27
5.5 | 0.911 | 0.05375 | -0.039 | 16.947
6 | 0.866 | 0.06501 | -0.037 | 13.317
6.5 | 0.56 | 0.12931 | -0.038 | 4.332
7 | 0.586 | 0.15939 | -0.037 | 3.679
7.5 | 0.613 | 0.17196 | -0.045 | 3.566
8 | 0.639 | 0.18176 | -0.045 | 3.517
8.5 | 0.665 | 0.20415 | -0.044 | 3.259
9 | 0.691 | 0.19926 | -0.045 | 3.47
9.5 | 0.718 | 0.22637 | -0.051 | 3.173
10 | 0.744 | 0.23089 | -0.052 | 3.223
10.5 | 0.77 | 0.23605 | -0.052 | 3.262
11 | 0.797 | 0.27002 | -0.057 | 2.952
11.5 | 0.823 | 0.26825 | -0.057 | 3.068
12 | 0.849 | 0.2766 | -0.057 | 3.068
12.5 | 0.874 | 0.29478 | -0.058 | 2.965
13 | 0.902 | 0.293 | -0.063 | 3.078
13.5 | 0.927 | 0.29996 | -0.063 | 3.091
14 | 0.952 | 0.31082 | -0.063 | 3.064
14.5 | 0.978 | 0.3329 | -0.064 | 2.938
15 | 1.005 | 0.34918 | -0.068 | 2.879
15.5 | 1.031 | 0.36917 | -0.068 | 2.792
16 | 1.056 | 0.38782 | -0.068 | 2.722
16.5 | 1.081 | 0.37873 | -0.069 | 2.854
17 | 1.109 | 0.4123 | -0.072 | 2.689
17.5 | 1.133 | 0.42459 | -0.073 | 2.67
18 | 1.158 | 0.40722 | -0.073 | 2.845
18.5 | 1.183 | 0.43137 | -0.074 | 2.743
19 | 1.211 | 0.43976 | -0.077 | 2.755
19.5 | 1.236 | 0.4522 | -0.077 | 2.733
20 | 1.26 | 0.46558 | -0.077 | 2.706

## 8. Re 50k Mach 0.50 (2)
BIGFOIL.COM POLAR EXPORT
NACA63A509
NACA63A509 |  |  |  | Cl Max: | 1.1858 | at alpha= | 20 | deg
XFOIL ncrit=9 |  |  |  | L/D Max: | 31.7307 | at alpha= | 6 | deg
Re: | 50000 |  |  | Cd Min: | 0.31607 | at alpha= | 20 | deg
Mach: | 0.5 |  |  | Cl=0 at alpha= | -0.054852 | deg
|  |  |  | @ Cl=0.1, Cd= | 0.028569
|  |  |  | @ Cl=0.4, Cd= | 0.03947
|  |  |  | @ Cl=0.6, Cd= | 0.047512
alpha (deg) | Cl | Cd | Cm | Cl/Cd
-20 | -0.6666 | 0.26401 | 0.014 | -2.5249
-19.5 | -0.6485 | 0.25977 | 0.0087 | -2.4964
-19 | -0.6369 | 0.26082 | 0.0026 | -2.4419
-18.5 | -0.6063 | 0.24241 | 0.001 | -2.5011
-18 | -0.5854 | 0.23467 | -0.0026 | -2.4946
-17.5 | -0.5699 | 0.23077 | -0.0074 | -2.4696
-17 | -0.5508 | 0.22281 | -0.011 | -2.4721
-16.5 | -0.5281 | 0.2135 | -0.0135 | -2.4735
-16 | -0.5156 | 0.21001 | -0.0179 | -2.4551
-15.5 | -0.4952 | 0.20085 | -0.0205 | -2.4655
-15 | -0.4756 | 0.19306 | -0.0228 | -2.4635
-14.5 | -0.4741 | 0.19268 | -0.0272 | -2.4606
-14 | -0.4437 | 0.17932 | -0.0277 | -2.4743
-13.5 | -0.4421 | 0.17746 | -0.0313 | -2.4913
-13 | -0.4167 | 0.16659 | -0.0318 | -2.5014
-12.5 | -0.4051 | 0.16015 | -0.0334 | -2.5295
-12 | -0.4086 | 0.15807 | -0.0357 | -2.5849
-11.5 | -0.3879 | 0.14879 | -0.0356 | -2.607
-11 | -0.3747 | 0.14154 | -0.0357 | -2.6473
-10.5 | -0.3669 | 0.13543 | -0.0358 | -2.7091
-10 | -0.361 | 0.12962 | -0.0355 | -2.7851
-9.5 | -0.3569 | 0.12409 | -0.0346 | -2.8761
-9 | -0.3665 | 0.12066 | -0.0333 | -3.0375
-8.5 | -0.3535 | 0.11357 | -0.0305 | -3.1126
-8 | -0.3547 | 0.10853 | -0.0274 | -3.2682
-7.5 | -0.363 | 0.10437 | -0.0234 | -3.478
-7 | -0.3616 | 0.09909 | -0.0189 | -3.6492
-6.5 | -0.365 | 0.09455 | -0.0135 | -3.8604
-6 | -0.3656 | 0.08958 | -0.0077 | -4.0813
-5.5 | -0.3691 | 0.08522 | -0.0009 | -4.3311
-5 | -0.3769 | 0.08138 | 0.0076 | -4.6314
-4 | -0.4474 | 0.06643 | -0.0214 | -6.7349
-3.5 | -0.3949 | 0.05373 | -0.042 | -7.3497
-3 | -0.3398 | 0.04554 | -0.0491 | -7.4616
-2.5 | -0.2826 | 0.03916 | -0.0519 | -7.2165
-2 | -0.2217 | 0.03458 | -0.053 | -6.4112
-1.5 | -0.1644 | 0.03161 | -0.0522 | -5.2009
-1 | -0.1084 | 0.0296 | -0.0502 | -3.6622
-0.5 | -0.0422 | 0.02788 | -0.0509 | -1.5136
0 | 0.0052 | 0.02567 | -0.0462 | 0.20257
0.5 | 0.0553 | 0.02707 | -0.0462 | 2.0429
1 | 0.1027 | 0.02866 | -0.0462 | 3.5834
1.5 | 0.1716 | 0.03108 | -0.0507 | 5.5212
2 | 0.2565 | 0.03406 | -0.0582 | 7.5308
2.5 | 0.3315 | 0.03682 | -0.0637 | 9.0033
3 | 0.4018 | 0.03954 | -0.0681 | 10.1619
3.5 | 0.4692 | 0.04225 | -0.0717 | 11.1053
4 | 0.5401 | 0.04501 | -0.0753 | 11.9996
4.5 | 0.6009 | 0.04755 | -0.0769 | 12.6372
5 | 0.6694 | 0.04994 | -0.0787 | 13.4041
5.5 | 0.7584 | 0.05136 | -0.0805 | 14.7664
6 | 0.9827 | 0.03097 | -0.0616 | 31.7307
6.5 | 0.9743 | 0.03505 | -0.0467 | 27.7974
7 | 1.0472 | 0.0418 | -0.044 | 25.0526
7.5 | 1.0955 | 0.0497 | -0.0412 | 22.0423
8 | 1.1055 | 0.05789 | -0.0366 | 19.0966
8.5 | 1.0716 | 0.06581 | -0.0318 | 16.2832
9 | 1.0324 | 0.07549 | -0.0313 | 13.676
9.5 | 0.9939 | 0.08728 | -0.035 | 11.3875
10 | 0.9633 | 0.1006 | -0.0416 | 9.5755
10.5 | 0.9438 | 0.11456 | -0.0492 | 8.2385
11 | 0.9151 | 0.13179 | -0.0623 | 6.9436
11.5 | 0.9163 | 0.14394 | -0.068 | 6.3658
12 | 0.9163 | 0.15707 | -0.0755 | 5.8337
12.5 | 0.902 | 0.17668 | -0.0938 | 5.1053
13.5 | 0.9271 | 0.19493 | -0.1019 | 4.7561
14 | 0.9447 | 0.20383 | -0.1051 | 4.6347
14.5 | 0.9692 | 0.21408 | -0.1075 | 4.5273
15 | 0.9839 | 0.22208 | -0.1117 | 4.4304
15.5 | 0.9994 | 0.23014 | -0.1162 | 4.3426
16 | 1.0173 | 0.23867 | -0.1205 | 4.2624
16.5 | 1.037 | 0.24753 | -0.1246 | 4.1894
17 | 1.0573 | 0.25649 | -0.1287 | 4.1222
17.5 | 1.0849 | 0.26924 | -0.1315 | 4.0295
18 | 1.0974 | 0.27378 | -0.1378 | 4.0083
18.5 | 1.1167 | 0.28257 | -0.1429 | 3.9519
19 | 1.1423 | 0.29444 | -0.1462 | 3.8796
19.5 | 1.1561 | 0.2993 | -0.1532 | 3.8627
20 | 1.1858 | 0.31607 | -0.1552 | 3.7517

## 9. Re 100k Mach 0.00 (1)
BIGFOIL.COM POLAR EXPORT
NACA63A509
NACA63A509 |  |  |  | Cl Max: | 1.011 | at alpha= | 5 | deg
JavaFoil+Calcfoil stall+Eppler ext transition |  |  |  | L/D Max: | 63.564 | at alpha= | 4 | deg
Re: | 100000 |  |  | Cd Min: | 0.01163 | at alpha= | -1.5 | deg
Mach: | 0 |  |  | Cl=0 at alpha= | -3.9783 | deg
|  |  |  | @ Cl=0.1, Cd= | 0.035624
|  |  |  | @ Cl=0.4, Cd= | 0.011806
|  |  |  | @ Cl=0.6, Cd= | 0.012368
alpha (deg) | Cl | Cd | Cm | Cl/Cd
-16.5 | -0.285 | 0.32986 | -0.026 | -0.863
-16 | -0.3 | 0.31218 | -0.027 | -0.961
-15.5 | -0.315 | 0.29152 | -0.027 | -1.081
-15 | -0.331 | 0.25971 | -0.027 | -1.273
-14.5 | -0.346 | 0.23798 | -0.027 | -1.454
-14 | -0.361 | 0.21876 | -0.027 | -1.649
-13.5 | -0.375 | 0.20293 | -0.027 | -1.847
-13 | -0.387 | 0.17783 | -0.027 | -2.178
-12.5 | -0.398 | 0.16371 | -0.028 | -2.433
-12 | -0.407 | 0.14801 | -0.028 | -2.748
-11.5 | -0.409 | 0.13646 | -0.028 | -2.994
-11 | -0.406 | 0.12532 | -0.027 | -3.24
-10.5 | -0.4 | 0.11065 | -0.027 | -3.617
-10 | -0.391 | 0.10038 | -0.028 | -3.893
-9.5 | -0.378 | 0.08963 | -0.029 | -4.212
-9 | -0.36 | 0.08443 | -0.029 | -4.266
-8.5 | -0.339 | 0.07682 | -0.029 | -4.41
-8 | -0.313 | 0.07015 | -0.03 | -4.468
-7.5 | -0.284 | 0.06327 | -0.032 | -4.493
-7 | -0.252 | 0.05748 | -0.033 | -4.376
-6.5 | -0.216 | 0.0541 | -0.033 | -3.985
-6 | -0.177 | 0.05003 | -0.033 | -3.534
-5.5 | -0.136 | 0.04669 | -0.034 | -2.905
-5 | -0.093 | 0.04406 | -0.035 | -2.1
-4.5 | -0.048 | 0.04137 | -0.035 | -1.157
-4 | -0.002 | 0.03928 | -0.036 | -0.055
-3.5 | 0.044 | 0.03738 | -0.037 | 1.186
-3 | 0.091 | 0.03585 | -0.038 | 2.543
-2.5 | 0.138 | 0.03467 | -0.039 | 3.99
-2 | 0.231 | 0.01277 | -0.094 | 18.107
-1.5 | 0.29 | 0.01163 | -0.095 | 24.942
-1 | 0.349 | 0.01172 | -0.096 | 29.789
-0.5 | 0.408 | 0.01182 | -0.096 | 34.512
0 | 0.464 | 0.01196 | -0.097 | 38.76
0.5 | 0.522 | 0.01212 | -0.097 | 43.049
1 | 0.58 | 0.01228 | -0.098 | 47.262
1.5 | 0.637 | 0.01253 | -0.098 | 50.847
2 | 0.694 | 0.01278 | -0.099 | 54.359
2.5 | 0.751 | 0.01309 | -0.099 | 57.364
3 | 0.806 | 0.01347 | -0.099 | 59.819
3.5 | 0.86 | 0.01389 | -0.1 | 61.948
4 | 0.913 | 0.01436 | -0.1 | 63.564
4.5 | 0.965 | 0.0185 | -0.101 | 52.174
5 | 1.011 | 0.01918 | -0.101 | 52.718
5.5 | 0.854 | 0.04198 | -0.04 | 20.355
6 | 0.886 | 0.04499 | -0.038 | 19.703
6.5 | 0.915 | 0.04867 | -0.035 | 18.795
7 | 0.939 | 0.05266 | -0.034 | 17.837
7.5 | 0.958 | 0.05813 | -0.033 | 16.484
8 | 0.966 | 0.06382 | -0.033 | 15.129
8.5 | 0.965 | 0.06937 | -0.032 | 13.916
9 | 0.958 | 0.07535 | -0.031 | 12.711
9.5 | 0.943 | 0.08219 | -0.031 | 11.476
10 | 0.922 | 0.0904 | -0.03 | 10.2

## 10. Re 100k Mach 0.00 (2)
BIGFOIL.COM POLAR EXPORT
NACA63A509
NACA63A509 |  |  |  | Cl Max: | 1.177 | at alpha= | 9.5 | deg
XFOIL ncrit=9 |  |  |  | L/D Max: | 60.2976 | at alpha= | 5.5 | deg
Re: | 100000 |  |  | Cd Min: | 0.23793 | at alpha= | -20 | deg
Mach: | 0 |  |  | Cl=0 at alpha= | -1.3166 | deg
|  |  |  | @ Cl=0.1, Cd= | 0.019412
|  |  |  | @ Cl=0.4, Cd= | 0.022571
|  |  |  | @ Cl=0.6, Cd= | 0.023605
alpha (deg) | Cl | Cd | Cm | Cl/Cd
-20 | -0.6046 | 0.23793 | 0.0108 | -2.5411
-19.5 | -0.5884 | 0.23194 | 0.0072 | -2.5369
-19 | -0.5725 | 0.22594 | 0.0037 | -2.5339
-18.5 | -0.5569 | 0.22044 | -0.0002 | -2.5263
-18 | -0.5457 | 0.21796 | -0.0052 | -2.5037
-17.5 | -0.5425 | 0.21804 | -0.0104 | -2.4881
-17 | -0.5145 | 0.20185 | -0.0103 | -2.5489
-16.5 | -0.4982 | 0.19482 | -0.0123 | -2.5572
-16 | -0.4837 | 0.18854 | -0.0149 | -2.5655
-15.5 | -0.4705 | 0.18237 | -0.0176 | -2.5799
-15 | -0.4598 | 0.17715 | -0.021 | -2.5955
-14.5 | -0.4594 | 0.17501 | -0.0257 | -2.625
-14 | -0.4598 | 0.17182 | -0.0301 | -2.6761
-13.5 | -0.4274 | 0.15701 | -0.0278 | -2.7221
-13 | -0.4148 | 0.15051 | -0.0289 | -2.756
-12.5 | -0.4086 | 0.1451 | -0.0316 | -2.816
-12 | -0.4157 | 0.14233 | -0.0365 | -2.9207
-11.5 | -0.4024 | 0.13277 | -0.0365 | -3.0308
-11 | -0.3861 | 0.12557 | -0.0356 | -3.0748
-10.5 | -0.3827 | 0.11988 | -0.0372 | -3.1924
-10 | -0.3982 | 0.11656 | -0.0418 | -3.4163
-9.5 | -0.3902 | 0.10831 | -0.0403 | -3.6026
-9 | -0.3825 | 0.10261 | -0.0378 | -3.7277
-8.5 | -0.4002 | 0.09868 | -0.037 | -4.0555
-8 | -0.4413 | 0.09659 | -0.0346 | -4.5688
-7.5 | -0.4773 | 0.09195 | -0.0403 | -5.1909
-7 | -0.4578 | 0.08567 | -0.027 | -5.3438
-6.5 | -0.4774 | 0.07865 | -0.0384 | -6.0699
-6 | -0.471 | 0.07293 | -0.0309 | -6.4582
-5.5 | -0.463 | 0.06559 | -0.0343 | -7.059
-5 | -0.4441 | 0.05878 | -0.037 | -7.5553
-4.5 | -0.4184 | 0.05234 | -0.0392 | -7.9939
-3 | -0.2526 | 0.02928 | -0.0471 | -8.627
-2.5 | -0.1741 | 0.02562 | -0.0506 | -6.7955
-2 | -0.101 | 0.02381 | -0.0537 | -4.2419
-1.5 | -0.0332 | 0.02236 | -0.0563 | -1.4848
-1 | 0.0573 | 0.01893 | -0.0621 | 3.0269
-0.5 | 0.1335 | 0.01979 | -0.0675 | 6.7458
0 | 0.2039 | 0.02056 | -0.0715 | 9.9173
0.5 | 0.2678 | 0.02127 | -0.0742 | 12.5905
1 | 0.3337 | 0.02196 | -0.0771 | 15.1958
1.5 | 0.401 | 0.02258 | -0.08 | 17.7591
2 | 0.4694 | 0.0231 | -0.0829 | 20.3203
2.5 | 0.5392 | 0.02347 | -0.0857 | 22.974
3 | 0.6112 | 0.02363 | -0.0887 | 25.8654
3.5 | 0.6628 | 0.02408 | -0.0881 | 27.5249
4 | 0.7434 | 0.02338 | -0.0913 | 31.7964
4.5 | 0.8248 | 0.02184 | -0.0933 | 37.7656
5 | 0.9176 | 0.01781 | -0.0934 | 51.5216
5.5 | 0.9726 | 0.01613 | -0.0887 | 60.2976
6 | 0.9809 | 0.01747 | -0.0771 | 56.1477
6.5 | 0.9645 | 0.02307 | -0.0656 | 41.8075
7 | 0.9881 | 0.02642 | -0.0602 | 37.3997
7.5 | 1.0442 | 0.03073 | -0.0599 | 33.9798
8 | 1.1151 | 0.03774 | -0.0619 | 29.5469
8.5 | 1.1511 | 0.04286 | -0.0578 | 26.8572
9 | 1.1764 | 0.05099 | -0.0531 | 23.0712
9.5 | 1.177 | 0.06086 | -0.0451 | 19.3395
11.5 | 0.9215 | 0.12397 | -0.0534 | 7.4332
12 | 0.9078 | 0.13457 | -0.0578 | 6.7459
13 | 0.9109 | 0.15307 | -0.0629 | 5.9509
13.5 | 0.8963 | 0.16393 | -0.0702 | 5.4676
14 | 0.9226 | 0.17273 | -0.0682 | 5.3413
14.5 | 0.9074 | 0.18141 | -0.0773 | 5.0019

## 11. Re 100k Mach 0.10 (1)
BIGFOIL.COM POLAR EXPORT
NACA63A509
NACA63A509 |  |  |  | Cl Max: | 1.015 | at alpha= | 5 | deg
JavaFoil+Calcfoil stall+Eppler ext transition |  |  |  | L/D Max: | 63.57 | at alpha= | 4 | deg
Re: | 100000 |  |  | Cd Min: | 0.01166 | at alpha= | -1.5 | deg
Mach: | 0.1 |  |  | Cl=0 at alpha= | -3.9787 | deg
|  |  |  | @ Cl=0.1, Cd= | 0.035658
|  |  |  | @ Cl=0.4, Cd= | 0.011831
|  |  |  | @ Cl=0.6, Cd= | 0.012395
alpha (deg) | Cl | Cd | Cm | Cl/Cd
-16 | -0.261 | 0.35926 | -0.027 | -0.726
-15.5 | -0.278 | 0.30865 | -0.027 | -0.901
-15 | -0.296 | 0.29705 | -0.028 | -0.995
-14.5 | -0.313 | 0.26006 | -0.027 | -1.204
-14 | -0.331 | 0.23148 | -0.028 | -1.429
-13.5 | -0.347 | 0.20709 | -0.028 | -1.678
-13 | -0.363 | 0.19253 | -0.028 | -1.886
-12.5 | -0.377 | 0.17531 | -0.028 | -2.151
-12 | -0.389 | 0.15123 | -0.028 | -2.57
-11.5 | -0.393 | 0.13598 | -0.028 | -2.893
-11 | -0.394 | 0.12726 | -0.027 | -3.093
-10.5 | -0.39 | 0.11566 | -0.028 | -3.374
-10 | -0.383 | 0.10551 | -0.028 | -3.631
-9.5 | -0.372 | 0.0912 | -0.029 | -4.077
-9 | -0.356 | 0.08506 | -0.029 | -4.187
-8.5 | -0.336 | 0.07743 | -0.03 | -4.342
-8 | -0.312 | 0.07104 | -0.03 | -4.391
-7.5 | -0.284 | 0.06472 | -0.031 | -4.382
-7 | -0.251 | 0.05837 | -0.033 | -4.308
-6.5 | -0.216 | 0.05334 | -0.033 | -4.046
-6 | -0.177 | 0.05047 | -0.034 | -3.511
-5.5 | -0.136 | 0.04696 | -0.034 | -2.897
-5 | -0.093 | 0.0443 | -0.035 | -2.096
-4.5 | -0.048 | 0.04152 | -0.035 | -1.158
-4 | -0.002 | 0.03939 | -0.036 | -0.055
-3.5 | 0.045 | 0.03745 | -0.037 | 1.189
-3 | 0.092 | 0.03585 | -0.038 | 2.555
-2.5 | 0.139 | 0.03472 | -0.039 | 4.004
-2 | 0.232 | 0.01279 | -0.095 | 18.174
-1.5 | 0.292 | 0.01166 | -0.096 | 25.018
-1 | 0.351 | 0.01174 | -0.096 | 29.887
-0.5 | 0.41 | 0.01185 | -0.097 | 34.618
0 | 0.466 | 0.01199 | -0.097 | 38.852
0.5 | 0.524 | 0.01215 | -0.098 | 43.152
1 | 0.583 | 0.01232 | -0.098 | 47.307
1.5 | 0.64 | 0.01257 | -0.099 | 50.909
2 | 0.698 | 0.01281 | -0.099 | 54.458
2.5 | 0.754 | 0.01313 | -0.1 | 57.433
3 | 0.81 | 0.01353 | -0.1 | 59.868
3.5 | 0.864 | 0.01395 | -0.1 | 61.978
4 | 0.917 | 0.01442 | -0.101 | 63.57
4.5 | 0.969 | 0.0186 | -0.101 | 52.124
5 | 1.015 | 0.01927 | -0.102 | 52.681
5.5 | 0.858 | 0.04222 | -0.041 | 20.317
6 | 0.889 | 0.04534 | -0.038 | 19.618
6.5 | 0.917 | 0.04906 | -0.035 | 18.695
7 | 0.941 | 0.0533 | -0.034 | 17.655
7.5 | 0.958 | 0.05837 | -0.033 | 16.42
8 | 0.964 | 0.06431 | -0.032 | 14.986
8.5 | 0.961 | 0.07002 | -0.032 | 13.724
9 | 0.95 | 0.0773 | -0.031 | 12.294
9.5 | 0.932 | 0.08527 | -0.031 | 10.927
10 | 0.906 | 0.09477 | -0.03 | 9.563

## 12. Re 100k Mach 0.10 (2)
BIGFOIL.COM POLAR EXPORT
NACA63A509
NACA63A509 |  |  |  | Cl Max: | 1.1757 | at alpha= | 9 | deg
XFOIL ncrit=9 |  |  |  | L/D Max: | 60.4582 | at alpha= | 5.5 | deg
Re: | 100000 |  |  | Cd Min: | 0.23854 | at alpha= | -20 | deg
Mach: | 0.1 |  |  | Cl=0 at alpha= | -1.327 | deg
|  |  |  | @ Cl=0.1, Cd= | 0.019477
|  |  |  | @ Cl=0.4, Cd= | 0.022588
|  |  |  | @ Cl=0.6, Cd= | 0.023768
alpha (deg) | Cl | Cd | Cm | Cl/Cd
-20 | -0.6061 | 0.23854 | 0.0109 | -2.5409
-19.5 | -0.5898 | 0.23252 | 0.0073 | -2.5366
-19 | -0.5737 | 0.2265 | 0.0037 | -2.5329
-18.5 | -0.5581 | 0.22116 | -0.0003 | -2.5235
-18 | -0.5474 | 0.21907 | -0.0054 | -2.4987
-17.5 | -0.5443 | 0.21915 | -0.0106 | -2.4837
-17 | -0.5145 | 0.20204 | -0.0102 | -2.5465
-16.5 | -0.4984 | 0.19521 | -0.0123 | -2.5531
-16 | -0.4839 | 0.18893 | -0.0149 | -2.5613
-15.5 | -0.4706 | 0.18278 | -0.0177 | -2.5747
-15 | -0.4604 | 0.17787 | -0.0214 | -2.5884
-14.5 | -0.4607 | 0.17595 | -0.026 | -2.6184
-14 | -0.4604 | 0.17255 | -0.0304 | -2.6682
-13.5 | -0.4261 | 0.15725 | -0.0277 | -2.7097
-13 | -0.414 | 0.15085 | -0.0291 | -2.7444
-12.5 | -0.409 | 0.14575 | -0.032 | -2.8062
-12 | -0.4166 | 0.14313 | -0.037 | -2.9106
-11.5 | -0.3975 | 0.13257 | -0.0358 | -2.9984
-11 | -0.3847 | 0.12591 | -0.0357 | -3.0554
-10.5 | -0.3824 | 0.12038 | -0.0376 | -3.1766
-10 | -0.3995 | 0.11737 | -0.0424 | -3.4038
-9.5 | -0.3838 | 0.10834 | -0.0395 | -3.5426
-9 | -0.3809 | 0.10301 | -0.0379 | -3.6977
-8.5 | -0.4021 | 0.09943 | -0.0374 | -4.0441
-8 | -0.4443 | 0.09748 | -0.0351 | -4.5579
-7.5 | -0.4458 | 0.09071 | -0.03 | -4.9146
-7 | -0.456 | 0.08622 | -0.0269 | -5.2888
-6.5 | -0.4796 | 0.07941 | -0.0399 | -6.0395
-6 | -0.4709 | 0.07368 | -0.0305 | -6.3912
-5.5 | -0.4641 | 0.06648 | -0.0333 | -6.981
-5 | -0.4463 | 0.05956 | -0.0364 | -7.4933
-4.5 | -0.4213 | 0.05302 | -0.0386 | -7.9461
-3 | -0.2516 | 0.02953 | -0.048 | -8.5201
-2.5 | -0.1731 | 0.02581 | -0.0515 | -6.7067
-2 | -0.0998 | 0.02395 | -0.0545 | -4.167
-1.5 | -0.0319 | 0.02248 | -0.057 | -1.419
-1 | 0.0603 | 0.01904 | -0.0631 | 3.167
0 | 0.2011 | 0.02059 | -0.0712 | 9.7669
0.5 | 0.2682 | 0.02133 | -0.0744 | 12.5738
1 | 0.336 | 0.02202 | -0.0776 | 15.2589
1.5 | 0.4047 | 0.02263 | -0.0806 | 17.8833
2 | 0.4743 | 0.02313 | -0.0837 | 20.5058
2.5 | 0.5451 | 0.02348 | -0.0866 | 23.2155
3.5 | 0.667 | 0.02412 | -0.0885 | 27.6534
4 | 0.7508 | 0.0233 | -0.0921 | 32.2232
4.5 | 0.8257 | 0.02199 | -0.093 | 37.5489
5 | 0.9259 | 0.01756 | -0.0937 | 52.7278
5.5 | 0.9764 | 0.01615 | -0.0884 | 60.4582
6 | 0.9776 | 0.01799 | -0.0758 | 54.3413
6.5 | 0.9656 | 0.02333 | -0.065 | 41.3888
7 | 0.9905 | 0.02671 | -0.0597 | 37.0835
7.5 | 1.0488 | 0.03113 | -0.0596 | 33.691
8 | 1.1193 | 0.03834 | -0.0614 | 29.1941
8.5 | 1.1532 | 0.04359 | -0.057 | 26.4556
9 | 1.1757 | 0.05169 | -0.052 | 22.7452
9.5 | 1.1721 | 0.061 | -0.0437 | 19.2148
11.5 | 0.8934 | 0.09325 | -0.0232 | 9.5807
12 | 0.9123 | 0.13521 | -0.0574 | 6.7473
12.5 | 0.9419 | 0.14325 | -0.0536 | 6.5752
13 | 0.9057 | 0.15443 | -0.0648 | 5.8648
13.5 | 0.8964 | 0.16486 | -0.071 | 5.4373
14 | 0.9278 | 0.1737 | -0.0679 | 5.3414

## 13. Re 100k Mach 0.25 (1)
BIGFOIL.COM POLAR EXPORT
NACA63A509
NACA63A509 |  |  |  | Cl Max: | 0.992 | at alpha= | 4.5 | deg
JavaFoil+Calcfoil stall+Eppler ext transition |  |  |  | L/D Max: | 63.492 | at alpha= | 4 | deg
Re: | 100000 |  |  | Cd Min: | 0.01179 | at alpha= | -1.5 | deg
Mach: | 0.25 |  |  | Cl=0 at alpha= | -3.9792 | deg
|  |  |  | @ Cl=0.1, Cd= | 0.035954
|  |  |  | @ Cl=0.4, Cd= | 0.011919
|  |  |  | @ Cl=0.6, Cd= | 0.012509
alpha (deg) | Cl | Cd | Cm | Cl/Cd
-14.5 | -0.06 | 0.28769 | -0.032 | -0.207
-14 | -0.057 | 0.25076 | -0.032 | -0.227
-13.5 | -0.054 | 0.22613 | -0.032 | -0.239
-13 | -0.109 | 0.52549 | -0.031 | -0.207
-12.5 | -0.173 | 0.34773 | -0.03 | -0.498
-12 | -0.221 | 0.26471 | -0.03 | -0.835
-11.5 | -0.255 | 0.20422 | -0.03 | -1.249
-11 | -0.281 | 0.17039 | -0.03 | -1.65
-10.5 | -0.301 | 0.15747 | -0.029 | -1.912
-10 | -0.315 | 0.13524 | -0.029 | -2.327
-9.5 | -0.321 | 0.10769 | -0.031 | -2.983
-9 | -0.321 | 0.10125 | -0.029 | -3.165
-8.5 | -0.313 | 0.08292 | -0.03 | -3.77
-8 | -0.298 | 0.07841 | -0.03 | -3.796
-7.5 | -0.276 | 0.06898 | -0.031 | -4.002
-7 | -0.249 | 0.06106 | -0.033 | -4.072
-6.5 | -0.216 | 0.05523 | -0.034 | -3.909
-6 | -0.179 | 0.0519 | -0.034 | -3.445
-5.5 | -0.138 | 0.04852 | -0.035 | -2.847
-5 | -0.095 | 0.04508 | -0.036 | -2.101
-4.5 | -0.049 | 0.04215 | -0.036 | -1.167
-4 | -0.002 | 0.03954 | -0.037 | -0.056
-3.5 | 0.046 | 0.03761 | -0.038 | 1.214
-3 | 0.094 | 0.0361 | -0.039 | 2.605
-2.5 | 0.143 | 0.03491 | -0.04 | 4.089
-2 | 0.239 | 0.01287 | -0.097 | 18.544
-1.5 | 0.3 | 0.01179 | -0.098 | 25.422
-1 | 0.36 | 0.01184 | -0.099 | 30.458
-0.5 | 0.421 | 0.01196 | -0.099 | 35.242
0 | 0.478 | 0.01211 | -0.1 | 39.47
0.5 | 0.538 | 0.01231 | -0.1 | 43.693
1 | 0.598 | 0.0125 | -0.101 | 47.829
1.5 | 0.657 | 0.01278 | -0.101 | 51.371
2 | 0.716 | 0.01306 | -0.102 | 54.821
2.5 | 0.774 | 0.01341 | -0.102 | 57.711
3 | 0.831 | 0.01382 | -0.103 | 60.111
3.5 | 0.886 | 0.01427 | -0.103 | 62.104
4 | 0.94 | 0.0148 | -0.103 | 63.492
4.5 | 0.992 | 0.01934 | -0.104 | 51.274
5 | 0.842 | 0.03978 | -0.045 | 21.175
5.5 | 0.875 | 0.04296 | -0.041 | 20.375
6 | 0.904 | 0.04611 | -0.038 | 19.61
6.5 | 0.928 | 0.05036 | -0.035 | 18.424
7 | 0.945 | 0.05524 | -0.034 | 17.114
7.5 | 0.953 | 0.06172 | -0.033 | 15.448
8 | 0.943 | 0.06889 | -0.032 | 13.689
8.5 | 0.919 | 0.07855 | -0.031 | 11.702
9 | 0.882 | 0.08751 | -0.031 | 10.075
9.5 | 0.831 | 0.10036 | -0.03 | 8.276

## 14. Re 100k Mach 0.25 (2)
BIGFOIL.COM POLAR EXPORT
NACA63A509
NACA63A509 |  |  |  | Cl Max: | 1.1644 | at alpha= | 9 | deg
XFOIL ncrit=9 |  |  |  | L/D Max: | 60.2553 | at alpha= | 5.5 | deg
Re: | 100000 |  |  | Cd Min: | 0.24206 | at alpha= | -20 | deg
Mach: | 0.25 |  |  | Cl=0 at alpha= | -1.3262 | deg
|  |  |  | @ Cl=0.1, Cd= | 0.020155
|  |  |  | @ Cl=0.4, Cd= | 0.022876
|  |  |  | @ Cl=0.6, Cd= | 0.024149
alpha (deg) | Cl | Cd | Cm | Cl/Cd
-20 | -0.615 | 0.24206 | 0.0115 | -2.5407
-19.5 | -0.5978 | 0.23588 | 0.0077 | -2.5343
-19 | -0.5808 | 0.22989 | 0.0038 | -2.5264
-18.5 | -0.5663 | 0.22628 | -0.0011 | -2.5027
-18 | -0.5579 | 0.22543 | -0.0064 | -2.4748
-17.5 | -0.5363 | 0.21281 | -0.0083 | -2.5201
-17 | -0.5168 | 0.20399 | -0.0098 | -2.5335
-16.5 | -0.5008 | 0.1975 | -0.0125 | -2.5357
-16 | -0.4857 | 0.19118 | -0.0154 | -2.5405
-15.5 | -0.472 | 0.18529 | -0.0186 | -2.5474
-15 | -0.4665 | 0.18267 | -0.0234 | -2.5538
-14.5 | -0.4674 | 0.18078 | -0.0278 | -2.5855
-14 | -0.4367 | 0.16594 | -0.0269 | -2.6317
-13.5 | -0.4217 | 0.15892 | -0.028 | -2.6535
-13 | -0.4111 | 0.15284 | -0.0301 | -2.6897
-12.5 | -0.4148 | 0.15024 | -0.0346 | -2.7609
-12 | -0.421 | 0.14731 | -0.0393 | -2.8579
-11.5 | -0.3861 | 0.13378 | -0.0352 | -2.8861
-11 | -0.3792 | 0.12785 | -0.0365 | -2.966
-10.5 | -0.3878 | 0.1243 | -0.0405 | -3.1199
-10 | -0.4055 | 0.12151 | -0.0447 | -3.3372
-9.5 | -0.3699 | 0.11007 | -0.0386 | -3.3606
-9 | -0.38 | 0.10579 | -0.0391 | -3.592
-8.5 | -0.4161 | 0.10409 | -0.0396 | -3.9975
-8 | -0.3953 | 0.09574 | -0.0339 | -4.1289
-7.5 | -0.4239 | 0.09274 | -0.0307 | -4.5708
-7 | -0.4637 | 0.0895 | -0.0321 | -5.181
-6.5 | -0.4593 | 0.08344 | -0.0248 | -5.5046
-6 | -0.4776 | 0.0761 | -0.037 | -6.276
-5.5 | -0.4699 | 0.0695 | -0.0383 | -6.7612
-5 | -0.4554 | 0.06263 | -0.0372 | -7.2713
-4.5 | -0.4365 | 0.05679 | -0.0351 | -7.6862
-3 | -0.248 | 0.03093 | -0.0524 | -8.0181
-2.5 | -0.1681 | 0.02683 | -0.0559 | -6.2654
-2 | -0.0905 | 0.02477 | -0.0593 | -3.6536
-1.5 | -0.0203 | 0.02317 | -0.0617 | -0.87613
-1 | 0.0381 | 0.02018 | -0.0613 | 1.888
-0.5 | 0.1364 | 0.02014 | -0.0698 | 6.7726
0 | 0.2109 | 0.02094 | -0.0741 | 10.0716
0.5 | 0.2842 | 0.02169 | -0.0781 | 13.1028
1 | 0.3581 | 0.02234 | -0.0819 | 16.0295
1.5 | 0.4128 | 0.02304 | -0.0823 | 17.9167
2 | 0.4795 | 0.02362 | -0.0845 | 20.3006
2.5 | 0.5495 | 0.02404 | -0.087 | 22.8577
3 | 0.6235 | 0.0242 | -0.0897 | 25.7645
3.5 | 0.6786 | 0.02464 | -0.0892 | 27.5406
4 | 0.7643 | 0.02378 | -0.0924 | 32.1405
4.5 | 0.8465 | 0.02213 | -0.0935 | 38.2512
5 | 0.9494 | 0.0174 | -0.093 | 54.5632
5.5 | 0.9912 | 0.01645 | -0.0855 | 60.2553
6 | 0.9668 | 0.0206 | -0.0701 | 46.932
6.5 | 0.9697 | 0.0247 | -0.0611 | 39.2591
7 | 1.0043 | 0.02832 | -0.0568 | 35.4626
7.5 | 1.075 | 0.03357 | -0.058 | 32.0226
8 | 1.1375 | 0.04157 | -0.058 | 27.3635
8.5 | 1.1579 | 0.04726 | -0.0518 | 24.5006
9 | 1.1644 | 0.05481 | -0.0455 | 21.2443
9.5 | 1.1618 | 0.06408 | -0.04 | 18.1305
10 | 1.1143 | 0.06964 | -0.0298 | 16.0009
10.5 | 1.0678 | 0.07855 | -0.0261 | 13.5939
11 | 1.0392 | 0.09637 | -0.0283 | 10.7834
11.5 | 0.9752 | 0.10933 | -0.0363 | 8.9198
12 | 0.8997 | 0.14107 | -0.0634 | 6.3777
12.5 | 0.8986 | 0.15046 | -0.0667 | 5.9724
13 | 0.8961 | 0.1601 | -0.0712 | 5.5971
13.5 | 0.9139 | 0.1695 | -0.0717 | 5.3917
14 | 0.9156 | 0.17779 | -0.0766 | 5.1499

## 15. Re 100k Mach 0.50 (1)
BIGFOIL.COM POLAR EXPORT
NACA63A509
NACA63A509 |  |  |  | Cl Max: | 1.26 | at alpha= | 20 | deg
JavaFoil+Calcfoil stall+Eppler ext transition |  |  |  | L/D Max: | 62.065 | at alpha= | 3.5 | deg
Re: | 100000 |  |  | Cd Min: | 0.01237 | at alpha= | -1 | deg
Mach: | 0.5 |  |  | Cl=0 at alpha= | -3.9808 | deg
|  |  |  | @ Cl=0.1, Cd= | 0.037593
|  |  |  | @ Cl=0.4, Cd= | 0.012415
|  |  |  | @ Cl=0.6, Cd= | 0.013045
alpha (deg) | Cl | Cd | Cm | Cl/Cd
-20 | -0.86 | 0.31558 | -0.048 | -2.726
-19.5 | -0.834 | 0.31871 | -0.049 | -2.617
-19 | -0.808 | 0.31482 | -0.049 | -2.567
-18.5 | -0.782 | 0.311 | -0.049 | -2.515
-18 | -0.754 | 0.29919 | -0.047 | -2.52
-17.5 | -0.727 | 0.29002 | -0.047 | -2.508
-17 | -0.701 | 0.27805 | -0.047 | -2.521
-16.5 | -0.675 | 0.27907 | -0.047 | -2.417
-16 | -0.648 | 0.26792 | -0.048 | -2.42
-15.5 | -0.622 | 0.24957 | -0.048 | -2.491
-15 | -0.594 | 0.24661 | -0.046 | -2.409
-14.5 | -0.567 | 0.24226 | -0.045 | -2.341
-14 | -0.541 | 0.22616 | -0.046 | -2.39
-13.5 | -0.514 | 0.23457 | -0.045 | -2.191
-13 | -0.487 | 0.23092 | -0.046 | -2.11
-12.5 | -0.46 | 0.22745 | -0.046 | -2.024
-12 | -0.433 | 0.20571 | -0.043 | -2.104
-11.5 | -0.406 | 0.20531 | -0.043 | -1.977
-11 | -0.379 | 0.20214 | -0.043 | -1.876
-10.5 | -0.352 | 0.17769 | -0.044 | -1.983
-10 | -0.325 | 0.16792 | -0.044 | -1.938
-9.5 | -0.299 | 0.16217 | -0.044 | -1.841
-9 | -0.271 | 0.15475 | -0.039 | -1.752
-8.5 | -0.244 | 0.16148 | -0.039 | -1.512
-8 | -0.217 | 0.13971 | -0.039 | -1.555
-7.5 | -0.19 | 0.15864 | -0.039 | -1.199
-7 | -0.163 | 0.15641 | -0.039 | -1.044
-6.5 | -0.136 | 0.1307 | -0.04 | -1.043
-6 | -0.109 | 0.10705 | -0.036 | -1.02
-5.5 | -0.124 | 0.06806 | -0.033 | -1.828
-5 | -0.097 | 0.05353 | -0.038 | -1.82
-4.5 | -0.053 | 0.04658 | -0.039 | -1.135
-4 | -0.002 | 0.04223 | -0.04 | -0.057
-3.5 | 0.05 | 0.03926 | -0.041 | 1.286
-3 | 0.104 | 0.03746 | -0.042 | 2.788
-2.5 | 0.159 | 0.03581 | -0.044 | 4.44
-2 | 0.214 | 0.03461 | -0.048 | 6.185
-1.5 | 0.335 | 0.01339 | -0.109 | 24.991
-1 | 0.403 | 0.01237 | -0.11 | 32.564
-0.5 | 0.471 | 0.01252 | -0.11 | 37.618
0 | 0.532 | 0.01282 | -0.111 | 41.545
0.5 | 0.599 | 0.01304 | -0.112 | 45.962
1 | 0.666 | 0.01337 | -0.112 | 49.821
1.5 | 0.731 | 0.01372 | -0.113 | 53.229
2 | 0.796 | 0.01409 | -0.113 | 56.497
2.5 | 0.86 | 0.01458 | -0.114 | 59.011
3 | 0.922 | 0.01517 | -0.114 | 60.809
3.5 | 0.982 | 0.01583 | -0.115 | 62.065
4 | 1.038 | 0.02092 | -0.115 | 49.63
4.5 | 0.882 | 0.03918 | -0.047 | 22.503
5 | 0.907 | 0.04263 | -0.044 | 21.278
5.5 | 0.911 | 0.04755 | -0.039 | 19.159
6 | 0.866 | 0.05686 | -0.037 | 15.226
6.5 | 0.56 | 0.101 | -0.039 | 5.546
7 | 0.586 | 0.12853 | -0.038 | 4.562
7.5 | 0.613 | 0.13405 | -0.045 | 4.574
8 | 0.639 | 0.14044 | -0.045 | 4.552
8.5 | 0.665 | 0.15903 | -0.044 | 4.183
9 | 0.691 | 0.14911 | -0.045 | 4.637
9.5 | 0.718 | 0.17744 | -0.051 | 4.048
10 | 0.744 | 0.18326 | -0.052 | 4.061
10.5 | 0.77 | 0.18764 | -0.052 | 4.104
11 | 0.797 | 0.21226 | -0.057 | 3.756
11.5 | 0.823 | 0.21281 | -0.058 | 3.868
12 | 0.849 | 0.21882 | -0.057 | 3.878
12.5 | 0.874 | 0.22954 | -0.058 | 3.808
13 | 0.902 | 0.2351 | -0.063 | 3.836
13.5 | 0.927 | 0.24122 | -0.063 | 3.844
14 | 0.952 | 0.24876 | -0.063 | 3.829
14.5 | 0.978 | 0.26088 | -0.064 | 3.749
15 | 1.005 | 0.28104 | -0.068 | 3.578
15.5 | 1.031 | 0.28129 | -0.068 | 3.664
16 | 1.056 | 0.29329 | -0.068 | 3.599
16.5 | 1.081 | 0.2992 | -0.069 | 3.613
17 | 1.109 | 0.33114 | -0.072 | 3.348
17.5 | 1.133 | 0.32133 | -0.073 | 3.527
18 | 1.158 | 0.321 | -0.073 | 3.609
18.5 | 1.183 | 0.32421 | -0.074 | 3.65
19 | 1.211 | 0.35234 | -0.077 | 3.438
19.5 | 1.236 | 0.34668 | -0.077 | 3.565
20 | 1.26 | 0.36859 | -0.077 | 3.418

## 16. Re 100k Mach 0.50 (2)
BIGFOIL.COM POLAR EXPORT
NACA63A509
NACA63A509 |  |  |  | Cl Max: | 1.1765 | at alpha= | 20 | deg
XFOIL ncrit=9 |  |  |  | L/D Max: | 54.4623 | at alpha= | 5 | deg
Re: | 100000 |  |  | Cd Min: | 0.30768 | at alpha= | 20 | deg
Mach: | 0.5 |  |  | Cl=0 at alpha= | -1.4821 | deg
|  |  |  | @ Cl=0.1, Cd= | 0.023544
|  |  |  | @ Cl=0.4, Cd= | 0.024312
|  |  |  | @ Cl=0.6, Cd= | 0.026395
alpha (deg) | Cl | Cd | Cm | Cl/Cd
-20 | -0.6619 | 0.263 | 0.0136 | -2.5167
-19.5 | -0.6445 | 0.26015 | 0.0076 | -2.4774
-18.5 | -0.6004 | 0.23937 | 0.0006 | -2.5083
-18 | -0.5791 | 0.23106 | -0.0027 | -2.5063
-17.5 | -0.5589 | 0.22365 | -0.0064 | -2.499
-17 | -0.5392 | 0.21657 | -0.0103 | -2.4897
-16.5 | -0.5214 | 0.21078 | -0.0147 | -2.4737
-16 | -0.511 | 0.20886 | -0.0202 | -2.4466
-15 | -0.4672 | 0.18812 | -0.0241 | -2.4835
-14.5 | -0.4494 | 0.18087 | -0.0264 | -2.4847
-14 | -0.434 | 0.1743 | -0.0292 | -2.49
-13.5 | -0.4309 | 0.17221 | -0.034 | -2.5022
-13 | -0.4103 | 0.16169 | -0.0349 | -2.5376
-12.5 | -0.393 | 0.15399 | -0.0355 | -2.5521
-12 | -0.3827 | 0.14801 | -0.0374 | -2.5856
-11.5 | -0.3919 | 0.1465 | -0.0417 | -2.6751
-11 | -0.3673 | 0.1354 | -0.0404 | -2.7127
-10.5 | -0.3571 | 0.12903 | -0.0403 | -2.7676
-10 | -0.3692 | 0.1264 | -0.0427 | -2.9209
-9.5 | -0.3568 | 0.11813 | -0.0406 | -3.0204
-9 | -0.3587 | 0.11344 | -0.0392 | -3.162
-8.5 | -0.3683 | 0.10857 | -0.0379 | -3.3923
-8 | -0.3696 | 0.10359 | -0.0348 | -3.5679
-7.5 | -0.3951 | 0.10014 | -0.0334 | -3.9455
-7 | -0.3928 | 0.09452 | -0.0289 | -4.1557
-6.5 | -0.4556 | 0.0947 | -0.0279 | -4.811
-6 | -0.4384 | 0.08697 | -0.0203 | -5.0408
-5.5 | -0.4589 | 0.08217 | -0.0188 | -5.5848
-5 | -0.4716 | 0.07665 | -0.0204 | -6.1526
-4.5 | -0.4705 | 0.07068 | -0.0196 | -6.6568
-4 | -0.4418 | 0.06312 | -0.028 | -6.9994
-3.5 | -0.3914 | 0.05661 | -0.0305 | -6.914
-3 | -0.248 | 0.03717 | -0.0666 | -6.672
-2.5 | -0.1613 | 0.03137 | -0.0721 | -5.1419
-2 | -0.0802 | 0.02815 | -0.0746 | -2.849
-1.5 | -0.0026 | 0.02587 | -0.0761 | -0.1005
-1 | 0.0702 | 0.02453 | -0.0771 | 2.8618
-0.5 | 0.156 | 0.02169 | -0.0795 | 7.1923
0 | 0.2403 | 0.02249 | -0.0842 | 10.6847
0.5 | 0.3047 | 0.0233 | -0.0853 | 13.0773
1 | 0.3769 | 0.0241 | -0.0875 | 15.639
1.5 | 0.4532 | 0.0248 | -0.0902 | 18.2742
2 | 0.5131 | 0.02568 | -0.09 | 19.9805
2.5 | 0.5847 | 0.02631 | -0.0913 | 22.2235
3.5 | 0.7278 | 0.0271 | -0.0922 | 26.8561
4 | 0.8022 | 0.02689 | -0.0916 | 29.8327
4.5 | 0.9352 | 0.02281 | -0.094 | 40.9996
5 | 1.0179 | 0.01869 | -0.0855 | 54.4623
5.5 | 0.9984 | 0.02077 | -0.0678 | 48.0693
6 | 0.9773 | 0.02591 | -0.0559 | 37.719
6.5 | 0.9979 | 0.03011 | -0.0486 | 33.1418
7 | 1.0698 | 0.03538 | -0.0462 | 30.2374
7.5 | 1.1133 | 0.04257 | -0.0423 | 26.1522
8 | 1.1072 | 0.04888 | -0.035 | 22.6514
8.5 | 1.0855 | 0.05622 | -0.0294 | 19.3081
9 | 1.0537 | 0.06496 | -0.0271 | 16.2208
9.5 | 1.0151 | 0.07573 | -0.0292 | 13.4042
10 | 0.9767 | 0.08886 | -0.0357 | 10.9914
10.5 | 0.9454 | 0.10413 | -0.0453 | 9.079
11 | 0.9301 | 0.1191 | -0.0538 | 7.8094
11.5 | 0.9315 | 0.13077 | -0.0579 | 7.1232
12 | 0.9189 | 0.14801 | -0.07 | 6.2084
12.5 | 0.9254 | 0.16786 | -0.0813 | 5.5129
13 | 0.9233 | 0.17745 | -0.0881 | 5.2032
13.5 | 0.9422 | 0.18731 | -0.0908 | 5.0302
14 | 0.9738 | 0.19871 | -0.0909 | 4.9006
14.5 | 0.964 | 0.2047 | -0.101 | 4.7093
15 | 0.9988 | 0.21793 | -0.1011 | 4.5831
15.5 | 0.9969 | 0.22291 | -0.1104 | 4.4722
16 | 1.0276 | 0.23566 | -0.1113 | 4.3605
16.5 | 1.0327 | 0.24067 | -0.1201 | 4.2909
17 | 1.0627 | 0.25403 | -0.1211 | 4.1834
17.5 | 1.0698 | 0.25853 | -0.1305 | 4.138
18 | 1.0926 | 0.26807 | -0.1341 | 4.0758
18.5 | 1.1191 | 0.28202 | -0.1366 | 3.9682
19 | 1.1292 | 0.2855 | -0.1463 | 3.9552
19.5 | 1.1498 | 0.29427 | -0.1515 | 3.9073
20 | 1.1765 | 0.30768 | -0.1533 | 3.8238

## 17. Re 250k Mach 0.00 (1)
BIGFOIL.COM POLAR EXPORT
NACA63A509
NACA63A509 |  |  |  | Cl Max: | 1.058 | at alpha= | 5.5 | deg
JavaFoil+Calcfoil stall+Eppler ext transition |  |  |  | L/D Max: | 89.89 | at alpha= | 4 | deg
Re: | 250000 |  |  | Cd Min: | 0.00809 | at alpha= | -1.5 | deg
Mach: | 0 |  |  | Cl=0 at alpha= | -3.9783 | deg
|  |  |  | @ Cl=0.1, Cd= | 0.030223
|  |  |  | @ Cl=0.4, Cd= | 0.0081819
|  |  |  | @ Cl=0.6, Cd= | 0.0085961
alpha (deg) | Cl | Cd | Cm | Cl/Cd
-16.5 | -0.285 | 0.26026 | -0.028 | -1.095
-16 | -0.3 | 0.23417 | -0.029 | -1.281
-15.5 | -0.315 | 0.21811 | -0.029 | -1.446
-15 | -0.331 | 0.1961 | -0.028 | -1.687
-14.5 | -0.346 | 0.18562 | -0.029 | -1.864
-14 | -0.361 | 0.16757 | -0.029 | -2.154
-13.5 | -0.375 | 0.15645 | -0.029 | -2.396
-13 | -0.387 | 0.14403 | -0.028 | -2.69
-12.5 | -0.398 | 0.12959 | -0.029 | -3.073
-12 | -0.407 | 0.1173 | -0.029 | -3.467
-11.5 | -0.409 | 0.11079 | -0.028 | -3.688
-11 | -0.406 | 0.10033 | -0.028 | -4.048
-10.5 | -0.4 | 0.09264 | -0.028 | -4.321
-10 | -0.391 | 0.08415 | -0.028 | -4.644
-9.5 | -0.378 | 0.07573 | -0.03 | -4.986
-9 | -0.36 | 0.07109 | -0.029 | -5.067
-8.5 | -0.339 | 0.06549 | -0.03 | -5.174
-8 | -0.313 | 0.06063 | -0.031 | -5.171
-7.5 | -0.284 | 0.0549 | -0.033 | -5.18
-7 | -0.252 | 0.05113 | -0.034 | -4.921
-6.5 | -0.216 | 0.04784 | -0.034 | -4.507
-6 | -0.177 | 0.04477 | -0.035 | -3.95
-5.5 | -0.136 | 0.04221 | -0.035 | -3.214
-5 | -0.093 | 0.03962 | -0.036 | -2.335
-4.5 | -0.048 | 0.03758 | -0.036 | -1.274
-4 | -0.002 | 0.03573 | -0.037 | -0.06
-3.5 | 0.044 | 0.03412 | -0.038 | 1.299
-3 | 0.091 | 0.03279 | -0.039 | 2.781
-2.5 | 0.172 | 0.00969 | -0.095 | 17.792
-2 | 0.231 | 0.00964 | -0.095 | 23.994
-1.5 | 0.29 | 0.00809 | -0.096 | 35.872
-1 | 0.349 | 0.00813 | -0.096 | 42.93
-0.5 | 0.408 | 0.00819 | -0.097 | 49.798
0 | 0.467 | 0.00828 | -0.097 | 56.346
0.5 | 0.525 | 0.00841 | -0.098 | 62.459
1 | 0.584 | 0.00854 | -0.098 | 68.365
1.5 | 0.641 | 0.00874 | -0.099 | 73.381
2 | 0.699 | 0.00895 | -0.099 | 78.099
2.5 | 0.756 | 0.00922 | -0.1 | 82.032
3 | 0.813 | 0.00952 | -0.1 | 85.357
3.5 | 0.869 | 0.00985 | -0.101 | 88.182
4 | 0.922 | 0.01025 | -0.101 | 89.89
4.5 | 0.973 | 0.01543 | -0.102 | 63.04
5 | 1.017 | 0.01454 | -0.102 | 69.94
5.5 | 1.058 | 0.01658 | -0.102 | 63.847
6 | 0.889 | 0.04143 | -0.046 | 21.454
6.5 | 0.916 | 0.04471 | -0.04 | 20.479
7 | 0.94 | 0.04794 | -0.036 | 19.601
7.5 | 0.958 | 0.05237 | -0.034 | 18.3
8 | 0.966 | 0.05667 | -0.034 | 17.04
8.5 | 0.965 | 0.06102 | -0.033 | 15.822
9 | 0.958 | 0.06576 | -0.032 | 14.566
9.5 | 0.943 | 0.07174 | -0.032 | 13.149
10 | 0.922 | 0.07817 | -0.031 | 11.796
10.5 | 0.895 | 0.08361 | -0.031 | 10.707

## 18. Re 250k Mach 0.00 (2)
BIGFOIL.COM POLAR EXPORT
NACA63A509
NACA63A509 |  |  |  | Cl Max: | 1.1983 | at alpha= | 9.5 | deg
XFOIL ncrit=9 |  |  |  | L/D Max: | 94.7303 | at alpha= | 4.5 | deg
Re: | 250000 |  |  | Cd Min: | 0.04555 | at alpha= | 9.5 | deg
Mach: | 0 |  |  | Cl=0 at alpha= | -99 | deg
|  |  |  | @ Cl=0.1, Cd= | 0.0097
|  |  |  | @ Cl=0.4, Cd= | 0.0097
|  |  |  | @ Cl=0.6, Cd= | 0.0094578
alpha (deg) | Cl | Cd | Cm | Cl/Cd
0 | 0.4452 | 0.0097 | -0.1084 | 45.8969
0.5 | 0.5016 | 0.00961 | -0.1085 | 52.1956
1 | 0.5573 | 0.00952 | -0.1082 | 58.5399
1.5 | 0.6122 | 0.00944 | -0.1078 | 64.8517
2 | 0.6669 | 0.00936 | -0.1072 | 71.25
2.5 | 0.7221 | 0.00928 | -0.1067 | 77.8125
3 | 0.7736 | 0.00921 | -0.1053 | 83.9957
3.5 | 0.8246 | 0.00917 | -0.1036 | 89.9237
4 | 0.8708 | 0.00928 | -0.1008 | 93.8362
4.5 | 0.9132 | 0.00964 | -0.0975 | 94.7303
5 | 0.9481 | 0.01039 | -0.0929 | 91.2512
5.5 | 0.9589 | 0.0126 | -0.0845 | 76.1032
6 | 0.9618 | 0.01644 | -0.076 | 58.5036
6.5 | 0.9878 | 0.01863 | -0.0707 | 53.022
7 | 1.0159 | 0.02063 | -0.066 | 49.2438
7.5 | 1.0479 | 0.02346 | -0.0621 | 44.6675
8 | 1.0924 | 0.0263 | -0.0604 | 41.5361
8.5 | 1.1447 | 0.0317 | -0.0603 | 36.1104
9 | 1.1827 | 0.03721 | -0.0574 | 31.7845
9.5 | 1.1983 | 0.04555 | -0.0519 | 26.3074

## 19. Re 250k Mach 0.10 (1)
BIGFOIL.COM POLAR EXPORT
NACA63A509
NACA63A509 |  |  |  | Cl Max: | 1.062 | at alpha= | 5.5 | deg
JavaFoil+Calcfoil stall+Eppler ext transition |  |  |  | L/D Max: | 89.9 | at alpha= | 4 | deg
Re: | 250000 |  |  | Cd Min: | 0.00811 | at alpha= | -1.5 | deg
Mach: | 0.1 |  |  | Cl=0 at alpha= | -3.9787 | deg
|  |  |  | @ Cl=0.1, Cd= | 0.030537
|  |  |  | @ Cl=0.4, Cd= | 0.0081998
|  |  |  | @ Cl=0.6, Cd= | 0.0086156
alpha (deg) | Cl | Cd | Cm | Cl/Cd
-16 | -0.261 | 0.25838 | -0.029 | -1.01
-15.5 | -0.278 | 0.23804 | -0.029 | -1.168
-15 | -0.296 | 0.17569 | -0.029 | -1.683
-14.5 | -0.313 | 0.19476 | -0.028 | -1.609
-14 | -0.331 | 0.18117 | -0.029 | -1.826
-13.5 | -0.348 | 0.16148 | -0.029 | -2.152
-13 | -0.363 | 0.15117 | -0.029 | -2.402
-12.5 | -0.377 | 0.13849 | -0.029 | -2.723
-12 | -0.389 | 0.12121 | -0.029 | -3.207
-11.5 | -0.393 | 0.1108 | -0.029 | -3.551
-11 | -0.394 | 0.10548 | -0.028 | -3.732
-10.5 | -0.39 | 0.09509 | -0.028 | -4.105
-10 | -0.383 | 0.0861 | -0.028 | -4.449
-9.5 | -0.372 | 0.07733 | -0.03 | -4.809
-9 | -0.356 | 0.07308 | -0.03 | -4.874
-8.5 | -0.336 | 0.06627 | -0.031 | -5.074
-8 | -0.312 | 0.06101 | -0.031 | -5.113
-7.5 | -0.284 | 0.0558 | -0.033 | -5.084
-7 | -0.252 | 0.05185 | -0.034 | -4.851
-6.5 | -0.216 | 0.04796 | -0.035 | -4.501
-6 | -0.177 | 0.0451 | -0.035 | -3.929
-5.5 | -0.136 | 0.04243 | -0.035 | -3.207
-5 | -0.093 | 0.03977 | -0.036 | -2.335
-4.5 | -0.048 | 0.03769 | -0.037 | -1.276
-4 | -0.002 | 0.03581 | -0.037 | -0.06
-3.5 | 0.045 | 0.03417 | -0.038 | 1.303
-3 | 0.092 | 0.03282 | -0.039 | 2.792
-2.5 | 0.173 | 0.0097 | -0.095 | 17.85
-2 | 0.232 | 0.00965 | -0.096 | 24.077
-1.5 | 0.292 | 0.00811 | -0.096 | 35.968
-1 | 0.351 | 0.00815 | -0.097 | 43.041
-0.5 | 0.41 | 0.00821 | -0.097 | 49.922
0 | 0.469 | 0.0083 | -0.098 | 56.479
0.5 | 0.528 | 0.00843 | -0.098 | 62.614
1 | 0.587 | 0.00857 | -0.099 | 68.497
1.5 | 0.644 | 0.00877 | -0.099 | 73.506
2 | 0.703 | 0.009 | -0.1 | 78.076
2.5 | 0.76 | 0.00925 | -0.1 | 82.155
3 | 0.817 | 0.00958 | -0.101 | 85.241
3.5 | 0.873 | 0.00991 | -0.101 | 88.036
4 | 0.926 | 0.0103 | -0.102 | 89.9
4.5 | 0.975 | 0.0146 | -0.102 | 66.82
5 | 1.021 | 0.01589 | -0.102 | 64.233
5.5 | 1.062 | 0.01667 | -0.102 | 63.705
6 | 0.891 | 0.04168 | -0.044 | 21.379
6.5 | 0.918 | 0.04469 | -0.039 | 20.541
7 | 0.941 | 0.04845 | -0.036 | 19.425
7.5 | 0.959 | 0.05271 | -0.034 | 18.187
8 | 0.964 | 0.05725 | -0.034 | 16.838
8.5 | 0.961 | 0.06177 | -0.033 | 15.561
9 | 0.95 | 0.06732 | -0.033 | 14.117
9.5 | 0.932 | 0.07247 | -0.031 | 12.858
10 | 0.906 | 0.07937 | -0.031 | 11.418
10.5 | 0.875 | 0.08779 | -0.032 | 9.964

## 20. Re 250k Mach 0.10 (2)
BIGFOIL.COM POLAR EXPORT
NACA63A509
NACA63A509 |  |  |  | Cl Max: | 1.195 | at alpha= | 9.5 | deg
XFOIL ncrit=9 |  |  |  | L/D Max: | 94.644 | at alpha= | 4.5 | deg
Re: | 250000 |  |  | Cd Min: | 0.04637 | at alpha= | 9.5 | deg
Mach: | 0.1 |  |  | Cl=0 at alpha= | -99 | deg
|  |  |  | @ Cl=0.1, Cd= | 0.0097
|  |  |  | @ Cl=0.4, Cd= | 0.0097
|  |  |  | @ Cl=0.6, Cd= | 0.0094722
alpha (deg) | Cl | Cd | Cm | Cl/Cd
0 | 0.4479 | 0.0097 | -0.109 | 46.1753
0.5 | 0.5042 | 0.00961 | -0.1089 | 52.4662
1 | 0.56 | 0.00953 | -0.1087 | 58.7618
1.5 | 0.6154 | 0.00945 | -0.1082 | 65.1217
2 | 0.6708 | 0.00936 | -0.1077 | 71.6667
2.5 | 0.7235 | 0.00934 | -0.1067 | 77.4625
3 | 0.7782 | 0.00922 | -0.1058 | 84.4035
3.5 | 0.8279 | 0.00921 | -0.1038 | 89.8914
4 | 0.8746 | 0.00932 | -0.101 | 93.8412
4.5 | 0.9171 | 0.00969 | -0.0976 | 94.644
5 | 0.9512 | 0.01049 | -0.0927 | 90.6768
5.5 | 0.9589 | 0.01291 | -0.0837 | 74.2758
6 | 0.9636 | 0.01665 | -0.0754 | 57.8739
6.5 | 0.99 | 0.01879 | -0.0702 | 52.6876
7 | 1.0167 | 0.02091 | -0.0652 | 48.6227
7.5 | 1.0503 | 0.02374 | -0.0614 | 44.2418
8 | 1.0967 | 0.0268 | -0.06 | 40.9216
8.5 | 1.1479 | 0.03225 | -0.0595 | 35.5938
9 | 1.1833 | 0.03814 | -0.0562 | 31.0252
9.5 | 1.195 | 0.04637 | -0.0503 | 25.771

## 21. Re 250k Mach 0.25 (1)
BIGFOIL.COM POLAR EXPORT
NACA63A509
NACA63A509 |  |  |  | Cl Max: | 1.082 | at alpha= | 5.5 | deg
JavaFoil+Calcfoil stall+Eppler ext transition |  |  |  | L/D Max: | 89.598 | at alpha= | 4 | deg
Re: | 250000 |  |  | Cd Min: | 0.00819 | at alpha= | -1.5 | deg
Mach: | 0.25 |  |  | Cl=0 at alpha= | -3.9792 | deg
|  |  |  | @ Cl=0.1, Cd= | 0.031295
|  |  |  | @ Cl=0.4, Cd= | 0.008289
|  |  |  | @ Cl=0.6, Cd= | 0.0087026
alpha (deg) | Cl | Cd | Cm | Cl/Cd
-14.5 | -0.06 | 0.2199 | -0.034 | -0.272
-14 | -0.057 | 0.1975 | -0.034 | -0.288
-13.5 | -0.054 | 0.17466 | -0.034 | -0.31
-13 | -0.109 | 0.16904 | -0.034 | -0.645
-12.5 | -0.173 | 0.14989 | -0.032 | -1.155
-12 | -0.221 | 0.13417 | -0.032 | -1.648
-11.5 | -0.255 | 0.11914 | -0.032 | -2.142
-11 | -0.281 | 0.11128 | -0.032 | -2.527
-10.5 | -0.301 | 0.12195 | -0.031 | -2.47
-10 | -0.315 | 0.10658 | -0.03 | -2.952
-9.5 | -0.321 | 0.08772 | -0.031 | -3.663
-9 | -0.321 | 0.08202 | -0.03 | -3.908
-8.5 | -0.313 | 0.07002 | -0.031 | -4.465
-8 | -0.298 | 0.06596 | -0.031 | -4.513
-7.5 | -0.276 | 0.05973 | -0.032 | -4.623
-7 | -0.249 | 0.05361 | -0.034 | -4.639
-6.5 | -0.216 | 0.04922 | -0.035 | -4.388
-6 | -0.179 | 0.04648 | -0.036 | -3.848
-5.5 | -0.138 | 0.0431 | -0.036 | -3.206
-5 | -0.095 | 0.04031 | -0.036 | -2.35
-4.5 | -0.049 | 0.03802 | -0.037 | -1.294
-4 | -0.002 | 0.03596 | -0.038 | -0.061
-3.5 | 0.046 | 0.03436 | -0.039 | 1.33
-3 | 0.094 | 0.03295 | -0.04 | 2.855
-2.5 | 0.178 | 0.00978 | -0.098 | 18.18
-2 | 0.239 | 0.00973 | -0.098 | 24.539
-1.5 | 0.3 | 0.00819 | -0.099 | 36.571
-1 | 0.36 | 0.00823 | -0.1 | 43.785
-0.5 | 0.421 | 0.00832 | -0.1 | 50.652
0 | 0.482 | 0.00842 | -0.101 | 57.213
0.5 | 0.542 | 0.00856 | -0.101 | 63.366
1 | 0.603 | 0.00871 | -0.102 | 69.199
1.5 | 0.662 | 0.00894 | -0.102 | 74.043
2 | 0.722 | 0.00917 | -0.103 | 78.753
2.5 | 0.781 | 0.00946 | -0.103 | 82.574
3 | 0.839 | 0.00982 | -0.104 | 85.485
3.5 | 0.896 | 0.01018 | -0.104 | 88.053
4 | 0.95 | 0.01061 | -0.105 | 89.598
4.5 | 0.997 | 0.016 | -0.105 | 62.318
5 | 1.042 | 0.01642 | -0.105 | 63.443
5.5 | 1.082 | 0.01727 | -0.105 | 62.635
6 | 0.905 | 0.04222 | -0.042 | 21.434
6.5 | 0.928 | 0.04576 | -0.039 | 20.286
7 | 0.945 | 0.04968 | -0.036 | 19.031
7.5 | 0.954 | 0.0545 | -0.034 | 17.498
8 | 0.943 | 0.06036 | -0.033 | 15.623
8.5 | 0.919 | 0.06695 | -0.032 | 13.731
9 | 0.882 | 0.07359 | -0.032 | 11.981
9.5 | 0.831 | 0.0856 | -0.033 | 9.705
10 | 0.767 | 0.09473 | -0.033 | 8.097
10.5 | 0.692 | 0.10226 | -0.032 | 6.77

## 22. Re 250k Mach 0.25 (2)
BIGFOIL.COM POLAR EXPORT
NACA63A509
NACA63A509 |  |  |  | Cl Max: | 1.1755 | at alpha= | 9 | deg
XFOIL ncrit=9 |  |  |  | L/D Max: | 93.6259 | at alpha= | 4 | deg
Re: | 250000 |  |  | Cd Min: | 0.24254 | at alpha= | -20 | deg
Mach: | 0.25 |  |  | Cl=0 at alpha= | -3.2663 | deg
|  |  |  | @ Cl=0.1, Cd= | 0.014976
|  |  |  | @ Cl=0.4, Cd= | 0.010145
|  |  |  | @ Cl=0.6, Cd= | 0.0096051
alpha (deg) | Cl | Cd | Cm | Cl/Cd
-20 | -0.6243 | 0.24254 | 0.0153 | -2.574
-19.5 | -0.607 | 0.23603 | 0.0117 | -2.5717
-19 | -0.5897 | 0.22957 | 0.008 | -2.5687
-18.5 | -0.5725 | 0.22308 | 0.0044 | -2.5663
-18 | -0.5555 | 0.21653 | 0.0007 | -2.5655
-17.5 | -0.5387 | 0.20989 | -0.0028 | -2.5666
-17 | -0.5218 | 0.20344 | -0.0066 | -2.5649
-16.5 | -0.5071 | 0.19785 | -0.0111 | -2.5631
-16 | -0.4959 | 0.19261 | -0.0155 | -2.5746
-15.5 | -0.4867 | 0.18721 | -0.0196 | -2.5998
-15 | -0.4636 | 0.17581 | -0.0192 | -2.6369
-14.5 | -0.4491 | 0.1693 | -0.0212 | -2.6527
-14 | -0.4357 | 0.16275 | -0.0238 | -2.6771
-13.5 | -0.4235 | 0.15624 | -0.0267 | -2.7106
-13 | -0.4167 | 0.15099 | -0.031 | -2.7598
-12.5 | -0.4116 | 0.14533 | -0.0348 | -2.8322
-12 | -0.4026 | 0.13871 | -0.0375 | -2.9025
-11.5 | -0.3901 | 0.12881 | -0.0368 | -3.0285
-11 | -0.378 | 0.1224 | -0.037 | -3.0882
-10.5 | -0.3709 | 0.11638 | -0.0379 | -3.187
-10 | -0.3682 | 0.11056 | -0.0389 | -3.3303
-9.5 | -0.3764 | 0.10594 | -0.0399 | -3.553
-9 | -0.3937 | 0.1023 | -0.0388 | -3.8485
-8.5 | -0.4109 | 0.09834 | -0.0366 | -4.1784
-8 | -0.433 | 0.09436 | -0.0339 | -4.5888
-7.5 | -0.4543 | 0.08655 | -0.0315 | -5.249
-7 | -0.4226 | 0.07857 | -0.0376 | -5.3786
-6.5 | -0.3809 | 0.06773 | -0.0542 | -5.6238
-6 | -0.3201 | 0.0552 | -0.0776 | -5.7989
-5.5 | -0.2782 | 0.04415 | -0.0847 | -6.3012
-5 | -0.2271 | 0.03678 | -0.0899 | -6.1746
-4.5 | -0.1658 | 0.03108 | -0.0941 | -5.3346
-4 | -0.1003 | 0.02253 | -0.094 | -4.4518
-3.5 | -0.0315 | 0.01905 | -0.0956 | -1.6535
-3 | 0.0359 | 0.01663 | -0.0969 | 2.1587
-2.5 | 0.1142 | 0.01461 | -0.1009 | 7.8166
-2 | 0.1695 | 0.01347 | -0.1001 | 12.5835
-1.5 | 0.2099 | 0.01132 | -0.0969 | 18.5424
-1 | 0.264 | 0.01095 | -0.0951 | 24.1096
0 | 0.4565 | 0.00981 | -0.1107 | 46.5341
0.5 | 0.5155 | 0.0097 | -0.1109 | 53.1443
1 | 0.5721 | 0.00963 | -0.1105 | 59.4081
1.5 | 0.6281 | 0.00958 | -0.1098 | 65.5637
2 | 0.6848 | 0.0095 | -0.1091 | 72.0842
2.5 | 0.7437 | 0.00941 | -0.1088 | 79.0329
3 | 0.7976 | 0.00939 | -0.1073 | 84.9414
3.5 | 0.849 | 0.00941 | -0.1051 | 90.2232
4 | 0.896 | 0.00957 | -0.1018 | 93.6259
4.5 | 0.938 | 0.01002 | -0.0977 | 93.6128
5 | 0.9662 | 0.01111 | -0.0912 | 86.9667
5.5 | 0.9597 | 0.0146 | -0.0801 | 65.7329
6 | 0.9747 | 0.01755 | -0.0727 | 55.5385
6.5 | 0.9979 | 0.0197 | -0.0664 | 50.6548
7 | 1.0224 | 0.02244 | -0.0608 | 45.5615
7.5 | 1.0643 | 0.02544 | -0.0578 | 41.8357
8 | 1.1199 | 0.02973 | -0.0572 | 37.669
8.5 | 1.159 | 0.03586 | -0.0545 | 32.3201
9 | 1.1755 | 0.04246 | -0.0486 | 27.6849
9.5 | 1.166 | 0.04933 | -0.0404 | 23.6367
10.5 | 1.0989 | 0.06719 | -0.0262 | 16.3551
11.5 | 0.912 | 0.07949 | -0.0201 | 11.4731
12 | 0.8556 | 0.09422 | -0.0277 | 9.0809
12.5 | 0.796 | 0.11224 | -0.0402 | 7.0919
13.5 | 0.92 | 0.15363 | -0.0624 | 5.9884
14 | 0.913 | 0.16868 | -0.0747 | 5.4126

## 23. Re 250k Mach 0.50 (1)
BIGFOIL.COM POLAR EXPORT
NACA63A509
NACA63A509 |  |  |  | Cl Max: | 1.26 | at alpha= | 20 | deg
JavaFoil+Calcfoil stall+Eppler ext transition |  |  |  | L/D Max: | 95.243 | at alpha= | 3.5 | deg
Re: | 250000 |  |  | Cd Min: | 0.00865 | at alpha= | -1 | deg
Mach: | 0.5 |  |  | Cl=0 at alpha= | -3.9811 | deg
|  |  |  | @ Cl=0.1, Cd= | 0.034045
|  |  |  | @ Cl=0.4, Cd= | 0.0087122
|  |  |  | @ Cl=0.6, Cd= | 0.009143
alpha (deg) | Cl | Cd | Cm | Cl/Cd
-20 | -0.86 | 0.24783 | -0.048 | -3.471
-19.5 | -0.834 | 0.24832 | -0.049 | -3.36
-19 | -0.808 | 0.24423 | -0.049 | -3.309
-18.5 | -0.782 | 0.23095 | -0.049 | -3.386
-18 | -0.754 | 0.22485 | -0.047 | -3.354
-17.5 | -0.727 | 0.21886 | -0.047 | -3.324
-17 | -0.701 | 0.21372 | -0.047 | -3.28
-16.5 | -0.675 | 0.22088 | -0.047 | -3.054
-16 | -0.648 | 0.20418 | -0.048 | -3.175
-15.5 | -0.622 | 0.1903 | -0.048 | -3.268
-15 | -0.594 | 0.18797 | -0.047 | -3.162
-14.5 | -0.567 | 0.1832 | -0.045 | -3.095
-14 | -0.541 | 0.17574 | -0.046 | -3.076
-13.5 | -0.514 | 0.17549 | -0.046 | -2.928
-13 | -0.487 | 0.17183 | -0.046 | -2.835
-12.5 | -0.46 | 0.16834 | -0.046 | -2.735
-12 | -0.433 | 0.15771 | -0.043 | -2.745
-11.5 | -0.406 | 0.15376 | -0.043 | -2.64
-11 | -0.379 | 0.15057 | -0.043 | -2.518
-10.5 | -0.352 | 0.13322 | -0.044 | -2.645
-10 | -0.325 | 0.12709 | -0.044 | -2.561
-9.5 | -0.299 | 0.1222 | -0.044 | -2.443
-9 | -0.271 | 0.11449 | -0.04 | -2.368
-8.5 | -0.244 | 0.11963 | -0.04 | -2.041
-8 | -0.217 | 0.10804 | -0.04 | -2.011
-7.5 | -0.19 | 0.11227 | -0.04 | -1.695
-7 | -0.163 | 0.11009 | -0.04 | -1.483
-6.5 | -0.136 | 0.10048 | -0.041 | -1.357
-6 | -0.109 | 0.06334 | -0.038 | -1.725
-5.5 | -0.124 | 0.05671 | -0.035 | -2.193
-5 | -0.097 | 0.0458 | -0.039 | -2.127
-4.5 | -0.053 | 0.0409 | -0.04 | -1.293
-4 | -0.002 | 0.03775 | -0.041 | -0.064
-3.5 | 0.051 | 0.03545 | -0.042 | 1.425
-3 | 0.104 | 0.03393 | -0.043 | 3.079
-2.5 | 0.159 | 0.03253 | -0.045 | 4.89
-2 | 0.266 | 0.0101 | -0.11 | 26.381
-1.5 | 0.335 | 0.01006 | -0.111 | 33.274
-1 | 0.403 | 0.00865 | -0.111 | 46.565
-0.5 | 0.471 | 0.00879 | -0.112 | 53.58
0 | 0.539 | 0.00897 | -0.112 | 60.094
0.5 | 0.606 | 0.00916 | -0.113 | 66.229
1 | 0.674 | 0.00939 | -0.114 | 71.749
1.5 | 0.74 | 0.00972 | -0.114 | 76.114
2 | 0.807 | 0.01005 | -0.115 | 80.231
2.5 | 0.872 | 0.01046 | -0.115 | 83.403
3 | 0.936 | 0.011 | -0.116 | 85.08
3.5 | 0.994 | 0.01043 | -0.116 | 95.243
4 | 1.042 | 0.01736 | -0.116 | 59.993
4.5 | 1.086 | 0.0183 | -0.116 | 59.353
5 | 1.117 | 0.01925 | -0.116 | 58.001
5.5 | 0.911 | 0.04277 | -0.042 | 21.306
6 | 0.866 | 0.04913 | -0.038 | 17.623
6.5 | 0.56 | 0.07941 | -0.04 | 7.056
7 | 0.586 | 0.09548 | -0.039 | 6.142
7.5 | 0.613 | 0.10155 | -0.045 | 6.039
8 | 0.639 | 0.10498 | -0.046 | 6.091
8.5 | 0.665 | 0.1159 | -0.045 | 5.741
9 | 0.691 | 0.11574 | -0.046 | 5.974
9.5 | 0.718 | 0.1314 | -0.051 | 5.467
10 | 0.744 | 0.13275 | -0.052 | 5.607
10.5 | 0.77 | 0.13651 | -0.052 | 5.641
11 | 0.797 | 0.1588 | -0.057 | 5.021
11.5 | 0.823 | 0.1545 | -0.058 | 5.328
12 | 0.849 | 0.16534 | -0.058 | 5.132
12.5 | 0.874 | 0.16882 | -0.058 | 5.178
13 | 0.902 | 0.17431 | -0.063 | 5.174
13.5 | 0.927 | 0.17958 | -0.063 | 5.163
14 | 0.953 | 0.18471 | -0.063 | 5.157
14.5 | 0.978 | 0.19141 | -0.065 | 5.111
15 | 1.005 | 0.20943 | -0.068 | 4.801
15.5 | 1.031 | 0.21182 | -0.068 | 4.866
16 | 1.056 | 0.22304 | -0.068 | 4.733
16.5 | 1.081 | 0.23187 | -0.069 | 4.663
17 | 1.109 | 0.23736 | -0.072 | 4.671
17.5 | 1.134 | 0.24614 | -0.073 | 4.605
18 | 1.159 | 0.24224 | -0.073 | 4.782
18.5 | 1.183 | 0.24677 | -0.074 | 4.796
19 | 1.212 | 0.26308 | -0.077 | 4.605
19.5 | 1.236 | 0.26134 | -0.077 | 4.729
20 | 1.26 | 0.2802 | -0.078 | 4.497

## 24. Re 250k Mach 0.50 (2)
BIGFOIL.COM POLAR EXPORT
NACA63A509
NACA63A509 |  |  |  | Cl Max: | 1.1733 | at alpha= | 20 | deg
XFOIL ncrit=9 |  |  |  | L/D Max: | 91.5427 | at alpha= | 4 | deg
Re: | 250000 |  |  | Cd Min: | 0.30456 | at alpha= | 20 | deg
Mach: | 0.5 |  |  | Cl=0 at alpha= | -3.312 | deg
|  |  |  | @ Cl=0.1, Cd= | 0.017098
|  |  |  | @ Cl=0.4, Cd= | 0.010765
|  |  |  | @ Cl=0.6, Cd= | 0.010164
alpha (deg) | Cl | Cd | Cm | Cl/Cd
-20 | -0.6692 | 0.26124 | 0.0187 | -2.5616
-19.5 | -0.6475 | 0.25353 | 0.014 | -2.5539
-19 | -0.626 | 0.24579 | 0.0094 | -2.5469
-18.5 | -0.6043 | 0.23818 | 0.0048 | -2.5372
-18 | -0.583 | 0.23119 | -0.0003 | -2.5217
-17.5 | -0.5643 | 0.22521 | -0.0056 | -2.5057
-17 | -0.5471 | 0.21918 | -0.0106 | -2.4961
-16.5 | -0.5269 | 0.21031 | -0.014 | -2.5053
-16 | -0.5044 | 0.20017 | -0.0156 | -2.5199
-15.5 | -0.4854 | 0.19273 | -0.0185 | -2.5185
-15 | -0.4671 | 0.1855 | -0.0217 | -2.5181
-14.5 | -0.4494 | 0.17853 | -0.0253 | -2.5172
-14 | -0.4377 | 0.17374 | -0.0303 | -2.5193
-13.5 | -0.4291 | 0.16844 | -0.0344 | -2.5475
-13 | -0.411 | 0.15867 | -0.036 | -2.5903
-12.5 | -0.3911 | 0.14973 | -0.0359 | -2.612
-12 | -0.3777 | 0.14303 | -0.0374 | -2.6407
-11.5 | -0.3666 | 0.13651 | -0.0388 | -2.6855
-11 | -0.3581 | 0.13026 | -0.0401 | -2.7491
-10.5 | -0.3598 | 0.1259 | -0.0423 | -2.8578
-10 | -0.3696 | 0.12225 | -0.0432 | -3.0233
-9.5 | -0.3646 | 0.11385 | -0.0391 | -3.2025
-9 | -0.3651 | 0.10867 | -0.0358 | -3.3597
-8.5 | -0.3703 | 0.104 | -0.0332 | -3.5606
-8 | -0.3784 | 0.09936 | -0.031 | -3.8084
-7.5 | -0.3797 | 0.09373 | -0.033 | -4.051
-7 | -0.3572 | 0.08566 | -0.0507 | -4.17
-6.5 | -0.3367 | 0.0758 | -0.0559 | -4.442
-6 | -0.3023 | 0.06765 | -0.0639 | -4.4686
-5.5 | -0.2603 | 0.05499 | -0.0901 | -4.7336
-5 | -0.2061 | 0.04657 | -0.0977 | -4.4256
-4.5 | -0.1565 | 0.03805 | -0.1062 | -4.113
-4 | -0.0985 | 0.0315 | -0.1099 | -3.127
-3.5 | -0.0323 | 0.0231 | -0.1101 | -1.3983
-3 | 0.0536 | 0.01875 | -0.1133 | 2.8587
-2.5 | 0.1185 | 0.01644 | -0.1121 | 7.208
-2 | 0.1841 | 0.0148 | -0.1114 | 12.4392
-1 | 0.3044 | 0.01145 | -0.1082 | 26.5852
-0.5 | 0.3579 | 0.01106 | -0.1042 | 32.3599
0 | 0.4464 | 0.01044 | -0.1083 | 42.7586
0.5 | 0.5555 | 0.01023 | -0.1177 | 54.3011
1 | 0.6232 | 0.01013 | -0.1179 | 61.5202
1.5 | 0.686 | 0.01015 | -0.117 | 67.5862
2 | 0.7519 | 0.01016 | -0.1163 | 74.0059
2.5 | 0.8175 | 0.01025 | -0.1154 | 79.7561
3 | 0.8801 | 0.01036 | -0.1134 | 84.9517
3.5 | 0.9375 | 0.01044 | -0.1097 | 89.7989
4 | 0.985 | 0.01076 | -0.1038 | 91.5428
4.5 | 1.0134 | 0.01173 | -0.0947 | 86.3939
5 | 0.992 | 0.01482 | -0.079 | 66.9366
5.5 | 0.9874 | 0.01842 | -0.0678 | 53.6048
6 | 1.0056 | 0.02128 | -0.0599 | 47.2556
6.5 | 1.027 | 0.02469 | -0.0528 | 41.5958
7 | 1.0658 | 0.02852 | -0.0474 | 37.3703
7.5 | 1.1057 | 0.03408 | -0.0423 | 32.4442
8 | 1.1147 | 0.04046 | -0.0358 | 27.5507
8.5 | 1.0997 | 0.04781 | -0.0301 | 23.0015
9 | 1.0729 | 0.05636 | -0.0272 | 19.0366
9.5 | 1.0389 | 0.06677 | -0.0283 | 15.5594
10 | 1.0039 | 0.07917 | -0.0335 | 12.6803
10.5 | 0.97 | 0.09413 | -0.0425 | 10.3049
11 | 0.945 | 0.11102 | -0.053 | 8.512
11.5 | 0.9326 | 0.12598 | -0.061 | 7.4028
12 | 0.9271 | 0.13931 | -0.0678 | 6.6549
12.5 | 0.9279 | 0.15148 | -0.0738 | 6.1256
13 | 0.9297 | 0.16776 | -0.0826 | 5.5418
13.5 | 0.94 | 0.17824 | -0.0878 | 5.2738
14 | 0.9561 | 0.18738 | -0.0912 | 5.1025
14.5 | 0.9751 | 0.1978 | -0.0923 | 4.9297
15 | 0.9844 | 0.2086 | -0.101 | 4.7191
15.5 | 0.9953 | 0.21851 | -0.1098 | 4.5549
16 | 1.0136 | 0.22755 | -0.1147 | 4.4544
16.5 | 1.0363 | 0.23633 | -0.117 | 4.385
17 | 1.0564 | 0.2479 | -0.1209 | 4.2614
17.5 | 1.0691 | 0.25606 | -0.1312 | 4.1752
18 | 1.0891 | 0.26533 | -0.1368 | 4.1047
18.5 | 1.1096 | 0.27423 | -0.1419 | 4.0462
19 | 1.1313 | 0.28328 | -0.1456 | 3.9936
19.5 | 1.1562 | 0.29677 | -0.1479 | 3.8959
20 | 1.1733 | 0.30456 | -0.1556 | 3.8524

## 25. Re 500k Mach 0.00 (1)
BIGFOIL.COM POLAR EXPORT
NACA63A509
NACA63A509 |  |  |  | Cl Max: | 1.135 | at alpha= | 6.5 | deg
JavaFoil+Calcfoil stall+Eppler ext transition |  |  |  | L/D Max: | 113.135 | at alpha= | 4 | deg
Re: | 500000 |  |  | Cd Min: | 0.00633 | at alpha= | -1.5 | deg
Mach: | 0 |  |  | Cl=0 at alpha= | -3.9783 | deg
|  |  |  | @ Cl=0.1, Cd= | 0.012946
|  |  |  | @ Cl=0.4, Cd= | 0.0064205
|  |  |  | @ Cl=0.6, Cd= | 0.0067777
alpha (deg) | Cl | Cd | Cm | Cl/Cd
-16.5 | -0.285 | 0.18126 | -0.031 | -1.573
-16 | -0.3 | 0.17029 | -0.031 | -1.763
-15.5 | -0.316 | 0.15748 | -0.032 | -2.004
-15 | -0.331 | 0.14517 | -0.03 | -2.28
-14.5 | -0.346 | 0.14072 | -0.031 | -2.461
-14 | -0.361 | 0.13195 | -0.031 | -2.737
-13.5 | -0.375 | 0.12422 | -0.031 | -3.019
-13 | -0.388 | 0.11549 | -0.03 | -3.356
-12.5 | -0.398 | 0.10741 | -0.03 | -3.71
-12 | -0.407 | 0.10369 | -0.03 | -3.924
-11.5 | -0.409 | 0.09686 | -0.03 | -4.219
-11 | -0.406 | 0.09026 | -0.029 | -4.5
-10.5 | -0.4 | 0.08315 | -0.029 | -4.815
-10 | -0.391 | 0.07656 | -0.03 | -5.106
-9.5 | -0.378 | 0.06953 | -0.031 | -5.432
-9 | -0.36 | 0.06555 | -0.031 | -5.497
-8.5 | -0.339 | 0.06038 | -0.032 | -5.614
-8 | -0.314 | 0.05657 | -0.033 | -5.545
-7.5 | -0.284 | 0.05106 | -0.034 | -5.572
-7 | -0.252 | 0.04761 | -0.035 | -5.287
-6.5 | -0.216 | 0.04458 | -0.035 | -4.838
-6 | -0.177 | 0.04231 | -0.036 | -4.18
-5.5 | -0.136 | 0.03968 | -0.036 | -3.419
-5 | -0.093 | 0.03749 | -0.036 | -2.469
-4.5 | -0.048 | 0.03555 | -0.037 | -1.347
-4 | -0.002 | 0.03386 | -0.038 | -0.063
-3.5 | 0.044 | 0.03237 | -0.039 | 1.37
-3 | 0.114 | 0.00809 | -0.094 | 14.048
-2.5 | 0.172 | 0.00802 | -0.095 | 21.48
-2 | 0.231 | 0.00799 | -0.095 | 28.957
-1.5 | 0.29 | 0.00633 | -0.096 | 45.83
-1 | 0.349 | 0.00636 | -0.096 | 54.854
-0.5 | 0.408 | 0.00643 | -0.097 | 63.502
0 | 0.467 | 0.00651 | -0.097 | 71.733
0.5 | 0.525 | 0.00661 | -0.098 | 79.428
1 | 0.584 | 0.00673 | -0.098 | 86.708
1.5 | 0.641 | 0.0069 | -0.099 | 92.907
2 | 0.699 | 0.00708 | -0.099 | 98.757
2.5 | 0.756 | 0.00729 | -0.1 | 103.733
3 | 0.813 | 0.00756 | -0.1 | 107.508
3.5 | 0.869 | 0.00783 | -0.101 | 110.99
4 | 0.922 | 0.00815 | -0.101 | 113.135
4.5 | 0.973 | 0.01324 | -0.102 | 73.477
5 | 1.021 | 0.0139 | -0.102 | 73.436
5.5 | 1.063 | 0.01377 | -0.102 | 77.236
6 | 1.102 | 0.0151 | -0.103 | 72.947
6.5 | 1.135 | 0.01579 | -0.103 | 71.851
7 | 0.941 | 0.04557 | -0.042 | 20.646
7.5 | 0.959 | 0.04908 | -0.039 | 19.54
8 | 0.966 | 0.05301 | -0.036 | 18.222
8.5 | 0.966 | 0.05704 | -0.035 | 16.932
9 | 0.958 | 0.06148 | -0.034 | 15.583
9.5 | 0.944 | 0.06651 | -0.034 | 14.186
10 | 0.922 | 0.07172 | -0.033 | 12.859
10.5 | 0.895 | 0.07644 | -0.033 | 11.713
11 | 0.864 | 0.08517 | -0.034 | 10.143
11.5 | 0.828 | 0.09171 | -0.034 | 9.033

## 26. Re 500k Mach 0.00 (2)
BIGFOIL.COM POLAR EXPORT
NACA63A509
NACA63A509 |  |  |  | Cl Max: | 1.2535 | at alpha= | 10.5 | deg
XFOIL ncrit=9 |  |  |  | L/D Max: | 121.066 | at alpha= | 3 | deg
Re: | 500000 |  |  | Cd Min: | 0.16151 | at alpha= | 14.5 | deg
Mach: | 0 |  |  | Cl=0 at alpha= | -99 | deg
|  |  |  | @ Cl=0.1, Cd= | 0.00634
|  |  |  | @ Cl=0.4, Cd= | 0.00634
|  |  |  | @ Cl=0.6, Cd= | 0.0058684
alpha (deg) | Cl | Cd | Cm | Cl/Cd
0 | 0.4161 | 0.00634 | -0.0982 | 65.6309
0.5 | 0.4796 | 0.00595 | -0.0997 | 80.605
1 | 0.5841 | 0.00585 | -0.111 | 99.8462
1.5 | 0.6359 | 0.00591 | -0.1101 | 107.5973
2 | 0.6865 | 0.00603 | -0.1089 | 113.8474
2.5 | 0.736 | 0.00621 | -0.1074 | 118.5185
3 | 0.7833 | 0.00647 | -0.1054 | 121.0665
3.5 | 0.8274 | 0.00684 | -0.1028 | 120.9649
4 | 0.8699 | 0.00734 | -0.1 | 118.515
4.5 | 0.9072 | 0.00816 | -0.0962 | 111.1765
5 | 0.9299 | 0.01011 | -0.0903 | 91.9782
5.5 | 0.9518 | 0.0126 | -0.0848 | 75.5397
6 | 0.9861 | 0.01423 | -0.0811 | 69.2973
6.5 | 1.0235 | 0.01557 | -0.0778 | 65.7354
7 | 1.0582 | 0.01707 | -0.0742 | 61.9918
7.5 | 1.091 | 0.01866 | -0.0704 | 58.4673
8 | 1.1183 | 0.02101 | -0.0658 | 53.227
8.5 | 1.1528 | 0.02303 | -0.0626 | 50.0564
9 | 1.1871 | 0.02553 | -0.0597 | 46.4982
10 | 1.249 | 0.03532 | -0.0533 | 35.3624
10.5 | 1.2535 | 0.04126 | -0.0468 | 30.3805
11 | 1.2354 | 0.04815 | -0.0389 | 25.6573
11.5 | 1.2029 | 0.05582 | -0.0322 | 21.5496
12 | 1.1598 | 0.06511 | -0.0286 | 17.8129
12.5 | 1.1179 | 0.07565 | -0.0291 | 14.7773
13.5 | 0.9597 | 0.13521 | -0.0603 | 7.0978
14 | 0.9486 | 0.1494 | -0.0674 | 6.3494
14.5 | 0.9441 | 0.16151 | -0.0732 | 5.8455

## 27. Re 500k Mach 0.10 (1)
BIGFOIL.COM POLAR EXPORT
NACA63A509
NACA63A509 |  |  |  | Cl Max: | 1.137 | at alpha= | 6.5 | deg
JavaFoil+Calcfoil stall+Eppler ext transition |  |  |  | L/D Max: | 113.162 | at alpha= | 4 | deg
Re: | 500000 |  |  | Cd Min: | 0.00635 | at alpha= | -1.5 | deg
Mach: | 0.1 |  |  | Cl=0 at alpha= | -3.9787 | deg
|  |  |  | @ Cl=0.1, Cd= | 0.013033
|  |  |  | @ Cl=0.4, Cd= | 0.0064332
|  |  |  | @ Cl=0.6, Cd= | 0.006791
alpha (deg) | Cl | Cd | Cm | Cl/Cd
-16.5 | -0.244 | 0.18657 | -0.032 | -1.31
-16 | -0.261 | 0.17156 | -0.031 | -1.522
-15.5 | -0.278 | 0.16691 | -0.032 | -1.668
-15 | -0.296 | 0.15561 | -0.032 | -1.902
-14.5 | -0.313 | 0.14072 | -0.031 | -2.228
-14 | -0.331 | 0.13432 | -0.032 | -2.464
-13.5 | -0.348 | 0.1245 | -0.031 | -2.793
-13 | -0.363 | 0.11765 | -0.031 | -3.088
-12.5 | -0.377 | 0.10897 | -0.031 | -3.462
-12 | -0.389 | 0.10108 | -0.031 | -3.847
-11.5 | -0.394 | 0.09571 | -0.031 | -4.113
-11 | -0.394 | 0.09272 | -0.03 | -4.246
-10.5 | -0.39 | 0.08542 | -0.03 | -4.57
-10 | -0.383 | 0.0776 | -0.029 | -4.938
-9.5 | -0.372 | 0.07002 | -0.031 | -5.312
-9 | -0.356 | 0.06635 | -0.032 | -5.37
-8.5 | -0.336 | 0.06149 | -0.033 | -5.471
-8 | -0.312 | 0.05691 | -0.033 | -5.485
-7.5 | -0.284 | 0.05208 | -0.034 | -5.449
-7 | -0.252 | 0.04819 | -0.035 | -5.221
-6.5 | -0.216 | 0.045 | -0.036 | -4.799
-6 | -0.177 | 0.04229 | -0.036 | -4.192
-5.5 | -0.136 | 0.03985 | -0.036 | -3.415
-5 | -0.093 | 0.03762 | -0.037 | -2.47
-4.5 | -0.048 | 0.03563 | -0.037 | -1.35
-4 | -0.002 | 0.03392 | -0.038 | -0.064
-3.5 | 0.045 | 0.03241 | -0.039 | 1.375
-3 | 0.114 | 0.0081 | -0.095 | 14.104
-2.5 | 0.173 | 0.00804 | -0.095 | 21.554
-2 | 0.232 | 0.008 | -0.096 | 29.055
-1.5 | 0.292 | 0.00635 | -0.096 | 45.94
-1 | 0.351 | 0.0064 | -0.097 | 54.837
-0.5 | 0.41 | 0.00644 | -0.097 | 63.698
0 | 0.469 | 0.00652 | -0.098 | 71.888
0.5 | 0.528 | 0.00662 | -0.098 | 79.682
1 | 0.587 | 0.00675 | -0.099 | 86.86
1.5 | 0.644 | 0.00693 | -0.099 | 92.987
2 | 0.703 | 0.00711 | -0.1 | 98.896
2.5 | 0.76 | 0.00733 | -0.1 | 103.679
3 | 0.817 | 0.00759 | -0.101 | 107.631
3.5 | 0.873 | 0.00786 | -0.101 | 111.098
4 | 0.926 | 0.00819 | -0.102 | 113.162
4.5 | 0.977 | 0.01335 | -0.102 | 73.213
5 | 1.025 | 0.01403 | -0.103 | 73.092
5.5 | 1.067 | 0.01387 | -0.103 | 76.961
6 | 1.105 | 0.01521 | -0.103 | 72.652
6.5 | 1.137 | 0.01591 | -0.103 | 71.449
7 | 0.942 | 0.04589 | -0.041 | 20.533
7.5 | 0.959 | 0.04945 | -0.038 | 19.397
8 | 0.964 | 0.05327 | -0.035 | 18.098
8.5 | 0.961 | 0.05747 | -0.035 | 16.727
9 | 0.951 | 0.06169 | -0.034 | 15.408
9.5 | 0.932 | 0.06668 | -0.033 | 13.976
10 | 0.906 | 0.07265 | -0.033 | 12.477
10.5 | 0.875 | 0.07842 | -0.034 | 11.156
11 | 0.838 | 0.08628 | -0.034 | 9.715
11.5 | 0.798 | 0.0957 | -0.034 | 8.334

## 28. Re 500k Mach 0.10 (2)
BIGFOIL.COM POLAR EXPORT
NACA63A509
NACA63A509 |  |  |  | Cl Max: | 1.2445 | at alpha= | 10 | deg
XFOIL ncrit=9 |  |  |  | L/D Max: | 121.062 | at alpha= | 3 | deg
Re: | 500000 |  |  | Cd Min: | 0.24057 | at alpha= | -20 | deg
Mach: | 0.1 |  |  | Cl=0 at alpha= | -4.2232 | deg
|  |  |  | @ Cl=0.1, Cd= | 0.010685
|  |  |  | @ Cl=0.4, Cd= | 0.0064429
|  |  |  | @ Cl=0.6, Cd= | 0.0058778
alpha (deg) | Cl | Cd | Cm | Cl/Cd
-20 | -0.6255 | 0.24057 | 0.0189 | -2.6001
-19.5 | -0.6076 | 0.23399 | 0.0147 | -2.5967
-19 | -0.591 | 0.22779 | 0.0101 | -2.5945
-18.5 | -0.5754 | 0.22142 | 0.0059 | -2.5987
-17.5 | -0.5442 | 0.20702 | -0.0008 | -2.6287
-17 | -0.5283 | 0.20032 | -0.0032 | -2.6373
-16.5 | -0.5129 | 0.19396 | -0.0063 | -2.6444
-16 | -0.498 | 0.18753 | -0.0093 | -2.6556
-15.5 | -0.4837 | 0.1809 | -0.0123 | -2.6739
-15 | -0.4697 | 0.17404 | -0.0153 | -2.6988
-14.5 | -0.4566 | 0.167 | -0.0192 | -2.7341
-14 | -0.4481 | 0.16026 | -0.0233 | -2.7961
-13.5 | -0.4382 | 0.15321 | -0.0265 | -2.8601
-13 | -0.426 | 0.14469 | -0.0273 | -2.9442
-12.5 | -0.4127 | 0.13889 | -0.0286 | -2.9714
-12 | -0.4023 | 0.13243 | -0.0308 | -3.0378
-11.5 | -0.3934 | 0.12564 | -0.0331 | -3.1312
-11 | -0.3861 | 0.11879 | -0.0359 | -3.2503
-10.5 | -0.3832 | 0.11213 | -0.0394 | -3.4175
-10 | -0.3837 | 0.10585 | -0.0403 | -3.6249
-9.5 | -0.3978 | 0.10141 | -0.037 | -3.9227
-8.5 | -0.3871 | 0.08515 | -0.0448 | -4.5461
-8 | -0.3613 | 0.07736 | -0.0535 | -4.6704
-7.5 | -0.3299 | 0.06682 | -0.0695 | -4.9371
-7 | -0.2685 | 0.05105 | -0.096 | -5.2595
-6.5 | -0.2359 | 0.03608 | -0.1071 | -6.5382
-6 | -0.1758 | 0.03039 | -0.1134 | -5.7848
-5.5 | -0.1228 | 0.02894 | -0.1129 | -4.2433
-5 | -0.0824 | 0.01764 | -0.1121 | -4.6712
-4.5 | -0.0274 | 0.01457 | -0.1119 | -1.8806
-4 | 0.0221 | 0.01241 | -0.1107 | 1.7808
-3.5 | 0.0782 | 0.01107 | -0.1105 | 7.0641
-3 | 0.1263 | 0.01022 | -0.1087 | 12.3581
-2.5 | 0.1768 | 0.00937 | -0.1074 | 18.8687
-2 | 0.225 | 0.00795 | -0.1062 | 28.3019
-1.5 | 0.2698 | 0.00697 | -0.104 | 38.7088
-1 | 0.3188 | 0.00675 | -0.1022 | 47.2296
-0.5 | 0.3677 | 0.00659 | -0.1002 | 55.7967
0 | 0.4182 | 0.00636 | -0.0987 | 65.7547
0.5 | 0.4786 | 0.00598 | -0.0994 | 80.0334
1 | 0.5867 | 0.00586 | -0.1113 | 100.1195
1.5 | 0.6389 | 0.00593 | -0.1105 | 107.7403
2 | 0.6897 | 0.00605 | -0.1093 | 114
2.5 | 0.7395 | 0.00624 | -0.1078 | 118.5096
3 | 0.7869 | 0.0065 | -0.1057 | 121.0615
3.5 | 0.8313 | 0.00687 | -0.103 | 121.0044
4 | 0.8736 | 0.0074 | -0.1001 | 118.0541
4.5 | 0.9106 | 0.00824 | -0.0962 | 110.5097
5 | 0.9322 | 0.01029 | -0.09 | 90.5928
6.5 | 1.0254 | 0.01581 | -0.0772 | 64.8577
7 | 1.0607 | 0.01727 | -0.0736 | 61.4186
7.5 | 1.0918 | 0.01897 | -0.0694 | 57.554
8 | 1.1201 | 0.02135 | -0.0649 | 52.4637
8.5 | 1.155 | 0.0235 | -0.0616 | 49.1489
9 | 1.1899 | 0.0263 | -0.0587 | 45.2433
10 | 1.2445 | 0.03663 | -0.0512 | 33.9749
10.5 | 1.2419 | 0.04292 | -0.044 | 28.9352
11 | 1.2191 | 0.04995 | -0.0363 | 24.4064
11.5 | 1.1851 | 0.05784 | -0.0306 | 20.4893
12 | 1.1423 | 0.06746 | -0.0283 | 16.933
12.5 | 1.1008 | 0.07869 | -0.0303 | 13.9891
13.5 | 0.9502 | 0.14029 | -0.0633 | 6.7731
14 | 0.9432 | 0.15289 | -0.0695 | 6.1691
14.5 | 0.9412 | 0.16421 | -0.0749 | 5.7317
15 | 0.9318 | 0.17626 | -0.0798 | 5.2865

## 29. Re 500k Mach 0.25 (1)
BIGFOIL.COM POLAR EXPORT
NACA63A509
NACA63A509 |  |  |  | Cl Max: | 1.12 | at alpha= | 6 | deg
JavaFoil+Calcfoil stall+Eppler ext transition |  |  |  | L/D Max: | 113.039 | at alpha= | 4 | deg
Re: | 500000 |  |  | Cd Min: | 0.00645 | at alpha= | -1.5 | deg
Mach: | 0.25 |  |  | Cl=0 at alpha= | -3.9792 | deg
|  |  |  | @ Cl=0.1, Cd= | 0.014008
|  |  |  | @ Cl=0.4, Cd= | 0.0065155
|  |  |  | @ Cl=0.6, Cd= | 0.0068631
alpha (deg) | Cl | Cd | Cm | Cl/Cd
-14.5 | -0.06 | 0.12478 | -0.036 | -0.479
-14 | -0.057 | 0.1158 | -0.036 | -0.492
-13.5 | -0.054 | 0.14448 | -0.036 | -0.375
-13 | -0.109 | 0.13754 | -0.036 | -0.794
-12.5 | -0.173 | 0.12675 | -0.034 | -1.367
-12 | -0.221 | 0.1156 | -0.034 | -1.913
-11.5 | -0.255 | 0.10391 | -0.033 | -2.457
-11 | -0.281 | 0.09593 | -0.033 | -2.933
-10.5 | -0.301 | 0.08933 | -0.032 | -3.373
-10 | -0.315 | 0.08501 | -0.032 | -3.703
-9.5 | -0.321 | 0.0741 | -0.033 | -4.337
-9 | -0.321 | 0.07292 | -0.031 | -4.397
-8.5 | -0.313 | 0.06412 | -0.032 | -4.877
-8 | -0.298 | 0.05995 | -0.033 | -4.967
-7.5 | -0.276 | 0.05443 | -0.034 | -5.075
-7 | -0.249 | 0.04974 | -0.036 | -5.002
-6.5 | -0.216 | 0.04588 | -0.036 | -4.709
-6 | -0.179 | 0.04305 | -0.037 | -4.156
-5.5 | -0.138 | 0.04041 | -0.036 | -3.419
-5 | -0.095 | 0.03798 | -0.037 | -2.494
-4.5 | -0.049 | 0.03599 | -0.038 | -1.367
-4 | -0.002 | 0.03406 | -0.039 | -0.065
-3.5 | 0.046 | 0.03252 | -0.04 | 1.405
-3 | 0.117 | 0.00818 | -0.097 | 14.327
-2.5 | 0.178 | 0.00815 | -0.098 | 21.83
-2 | 0.239 | 0.00808 | -0.098 | 29.554
-1.5 | 0.3 | 0.00645 | -0.099 | 46.481
-1 | 0.361 | 0.00647 | -0.1 | 55.677
-0.5 | 0.421 | 0.00654 | -0.1 | 64.445
0 | 0.482 | 0.00662 | -0.101 | 72.792
0.5 | 0.542 | 0.00673 | -0.101 | 80.617
1 | 0.603 | 0.00687 | -0.102 | 87.804
1.5 | 0.662 | 0.00705 | -0.102 | 93.903
2 | 0.722 | 0.00724 | -0.103 | 99.741
2.5 | 0.781 | 0.00749 | -0.103 | 104.34
3 | 0.839 | 0.00777 | -0.104 | 107.938
3.5 | 0.896 | 0.00808 | -0.104 | 110.891
4 | 0.95 | 0.00841 | -0.105 | 113.039
4.5 | 1.002 | 0.01416 | -0.105 | 70.733
5 | 1.047 | 0.01363 | -0.105 | 76.778
5.5 | 1.087 | 0.01506 | -0.106 | 72.123
6 | 1.12 | 0.01582 | -0.106 | 70.811
6.5 | 0.931 | 0.04332 | -0.048 | 21.491
7 | 0.946 | 0.04689 | -0.041 | 20.181
7.5 | 0.954 | 0.05073 | -0.036 | 18.8
8 | 0.943 | 0.05549 | -0.034 | 16.998
8.5 | 0.919 | 0.06075 | -0.033 | 15.134
9 | 0.882 | 0.06608 | -0.033 | 13.345
9.5 | 0.831 | 0.07645 | -0.035 | 10.869
10 | 0.767 | 0.08278 | -0.035 | 9.268
10.5 | 0.693 | 0.09202 | -0.036 | 7.526
11 | 0.609 | 0.10232 | -0.036 | 5.951

## 30. Re 500k Mach 0.25 (2)
BIGFOIL.COM POLAR EXPORT
NACA63A509
NACA63A509 |  |  |  | Cl Max: | 1.2115 | at alpha= | 9.5 | deg
XFOIL ncrit=9 |  |  |  | L/D Max: | 120.975 | at alpha= | 3 | deg
Re: | 500000 |  |  | Cd Min: | 0.06919 | at alpha= | 11.5 | deg
Mach: | 0.25 |  |  | Cl=0 at alpha= | -99 | deg
|  |  |  | @ Cl=0.1, Cd= | 0.00648
|  |  |  | @ Cl=0.4, Cd= | 0.00648
|  |  |  | @ Cl=0.6, Cd= | 0.0059314
alpha (deg) | Cl | Cd | Cm | Cl/Cd
0 | 0.4297 | 0.00648 | -0.1012 | 66.3117
0.5 | 0.4838 | 0.00616 | -0.1001 | 78.539
1 | 0.6007 | 0.00593 | -0.1135 | 101.2985
1.5 | 0.6544 | 0.00602 | -0.1125 | 108.7043
2 | 0.707 | 0.00618 | -0.1113 | 114.4013
2.5 | 0.7582 | 0.00639 | -0.1096 | 118.6541
3 | 0.8069 | 0.00667 | -0.1073 | 120.9745
3.5 | 0.8521 | 0.00707 | -0.1043 | 120.5233
4 | 0.8946 | 0.00765 | -0.1009 | 116.9412
4.5 | 0.9289 | 0.0087 | -0.096 | 106.7701
5 | 0.9447 | 0.01123 | -0.0886 | 84.1229
5.5 | 0.9691 | 0.01358 | -0.0829 | 71.3623
6 | 1.0072 | 0.01496 | -0.0791 | 67.3262
6.5 | 1.0358 | 0.01692 | -0.0736 | 61.2175
7 | 1.0696 | 0.01842 | -0.0691 | 58.0673
7.5 | 1.0946 | 0.02113 | -0.0637 | 51.8031
8 | 1.1312 | 0.02346 | -0.06 | 48.2182
8.5 | 1.1683 | 0.02653 | -0.0566 | 44.0369
9 | 1.2005 | 0.03106 | -0.0529 | 38.651
9.5 | 1.2115 | 0.03784 | -0.047 | 32.0164
10 | 1.1946 | 0.04441 | -0.0391 | 26.8993
10.5 | 1.1675 | 0.05184 | -0.0327 | 22.5212
11 | 1.1416 | 0.05923 | -0.0291 | 19.274
11.5 | 1.1042 | 0.06919 | -0.0291 | 15.959

## 31. Re 500k Mach 0.50 (1)
BIGFOIL.COM POLAR EXPORT
NACA63A509
NACA63A509 |  |  |  | Cl Max: | 1.26 | at alpha= | 20 | deg
JavaFoil+Calcfoil stall+Eppler ext transition |  |  |  | L/D Max: | 109.993 | at alpha= | 3.5 | deg
Re: | 500000 |  |  | Cd Min: | 0.00681 | at alpha= | -1 | deg
Mach: | 0.5 |  |  | Cl=0 at alpha= | -3.9811 | deg
|  |  |  | @ Cl=0.1, Cd= | 0.032214
|  |  |  | @ Cl=0.4, Cd= | 0.0068749
|  |  |  | @ Cl=0.6, Cd= | 0.0071957
alpha (deg) | Cl | Cd | Cm | Cl/Cd
-20 | -0.86 | 0.2167 | -0.048 | -3.97
-19.5 | -0.834 | 0.21072 | -0.049 | -3.959
-19 | -0.808 | 0.20647 | -0.049 | -3.915
-18.5 | -0.782 | 0.20231 | -0.049 | -3.866
-18 | -0.755 | 0.19685 | -0.048 | -3.833
-17.5 | -0.728 | 0.18929 | -0.047 | -3.844
-17 | -0.701 | 0.17942 | -0.047 | -3.908
-16.5 | -0.675 | 0.18187 | -0.047 | -3.71
-16 | -0.648 | 0.17016 | -0.048 | -3.81
-15.5 | -0.622 | 0.16298 | -0.048 | -3.816
-15 | -0.595 | 0.16279 | -0.048 | -3.655
-14.5 | -0.567 | 0.15533 | -0.045 | -3.651
-14 | -0.541 | 0.14655 | -0.046 | -3.689
-13.5 | -0.514 | 0.14762 | -0.046 | -3.481
-13 | -0.487 | 0.14395 | -0.046 | -3.384
-12.5 | -0.46 | 0.14044 | -0.046 | -3.279
-12 | -0.433 | 0.13139 | -0.044 | -3.296
-11.5 | -0.406 | 0.12716 | -0.043 | -3.193
-11 | -0.379 | 0.12395 | -0.043 | -3.059
-10.5 | -0.352 | 0.11008 | -0.044 | -3.202
-10 | -0.326 | 0.10587 | -0.044 | -3.075
-9.5 | -0.299 | 0.10434 | -0.045 | -2.862
-9 | -0.271 | 0.09688 | -0.041 | -2.8
-8.5 | -0.244 | 0.09721 | -0.04 | -2.513
-8 | -0.217 | 0.08941 | -0.041 | -2.431
-7.5 | -0.19 | 0.09388 | -0.041 | -2.028
-7 | -0.163 | 0.09163 | -0.041 | -1.783
-6.5 | -0.136 | 0.08155 | -0.042 | -1.672
-6 | -0.109 | 0.05644 | -0.039 | -1.936
-5.5 | -0.124 | 0.05 | -0.036 | -2.488
-5 | -0.097 | 0.04202 | -0.04 | -2.319
-4.5 | -0.053 | 0.03801 | -0.04 | -1.391
-4 | -0.002 | 0.03538 | -0.042 | -0.068
-3.5 | 0.051 | 0.03343 | -0.043 | 1.511
-3 | 0.105 | 0.03209 | -0.045 | 3.257
-2.5 | 0.198 | 0.00847 | -0.109 | 23.409
-2 | 0.266 | 0.00838 | -0.11 | 31.781
-1.5 | 0.335 | 0.00828 | -0.111 | 40.437
-1 | 0.403 | 0.00681 | -0.111 | 59.184
-0.5 | 0.471 | 0.00693 | -0.112 | 68.034
0 | 0.539 | 0.00705 | -0.112 | 76.49
0.5 | 0.606 | 0.00721 | -0.113 | 84.158
1 | 0.674 | 0.00742 | -0.114 | 90.901
1.5 | 0.74 | 0.00768 | -0.114 | 96.336
2 | 0.807 | 0.00791 | -0.115 | 101.931
2.5 | 0.872 | 0.00825 | -0.115 | 105.704
3 | 0.936 | 0.00864 | -0.116 | 108.284
3.5 | 0.997 | 0.00907 | -0.116 | 109.993
4 | 1.045 | 0.01521 | -0.116 | 68.713
4.5 | 1.089 | 0.01603 | -0.116 | 67.947
5 | 1.119 | 0.01707 | -0.117 | 65.586
5.5 | 0.912 | 0.04019 | -0.047 | 22.698
6 | 0.866 | 0.04526 | -0.039 | 19.131
6.5 | 0.561 | 0.04871 | -0.043 | 11.508
7 | 0.587 | 0.05996 | -0.041 | 9.783
7.5 | 0.613 | 0.08496 | -0.046 | 7.22
8 | 0.64 | 0.08661 | -0.047 | 7.384
8.5 | 0.665 | 0.09681 | -0.046 | 6.874
9 | 0.692 | 0.09579 | -0.047 | 7.22
9.5 | 0.718 | 0.10993 | -0.052 | 6.536
10 | 0.744 | 0.11206 | -0.052 | 6.643
10.5 | 0.77 | 0.11535 | -0.052 | 6.677
11 | 0.797 | 0.12782 | -0.057 | 6.238
11.5 | 0.823 | 0.12725 | -0.058 | 6.469
12 | 0.849 | 0.13435 | -0.058 | 6.317
12.5 | 0.874 | 0.14017 | -0.058 | 6.238
13 | 0.902 | 0.14657 | -0.063 | 6.153
13.5 | 0.927 | 0.15148 | -0.063 | 6.121
14 | 0.953 | 0.15459 | -0.064 | 6.162
14.5 | 0.979 | 0.15908 | -0.065 | 6.152
15 | 1.006 | 0.17115 | -0.068 | 5.875
15.5 | 1.031 | 0.17481 | -0.068 | 5.897
16 | 1.056 | 0.18366 | -0.068 | 5.748
16.5 | 1.082 | 0.19238 | -0.07 | 5.622
17 | 1.109 | 0.20229 | -0.073 | 5.481
17.5 | 1.134 | 0.2042 | -0.073 | 5.552
18 | 1.159 | 0.20276 | -0.074 | 5.715
18.5 | 1.184 | 0.2111 | -0.074 | 5.608
19 | 1.212 | 0.21609 | -0.077 | 5.607
19.5 | 1.236 | 0.22123 | -0.077 | 5.587
20 | 1.26 | 0.23153 | -0.078 | 5.443

## 32. Re 500k Mach 0.50 (2)
BIGFOIL.COM POLAR EXPORT
NACA63A509
NACA63A509 |  |  |  | Cl Max: | 1.1833 | at alpha= | 20 | deg
XFOIL ncrit=9 |  |  |  | L/D Max: | 119.96 | at alpha= | 3 | deg
Re: | 500000 |  |  | Cd Min: | 0.30385 | at alpha= | 20 | deg
Mach: | 0.5 |  |  | Cl=0 at alpha= | -4.2272 | deg
|  |  |  | @ Cl=0.1, Cd= | 0.013172
|  |  |  | @ Cl=0.4, Cd= | 0.0071037
|  |  |  | @ Cl=0.6, Cd= | 0.0065696
alpha (deg) | Cl | Cd | Cm | Cl/Cd
-20 | -0.6774 | 0.26292 | 0.0218 | -2.5764
-19 | -0.6345 | 0.2464 | 0.0124 | -2.5751
-18.5 | -0.6135 | 0.23853 | 0.0083 | -2.572
-18 | -0.5923 | 0.23089 | 0.004 | -2.5653
-17.5 | -0.5713 | 0.22322 | -0.0003 | -2.5594
-17 | -0.5506 | 0.21559 | -0.0044 | -2.5539
-16.5 | -0.5301 | 0.20801 | -0.0085 | -2.5484
-16 | -0.5098 | 0.20037 | -0.0124 | -2.5443
-15.5 | -0.4899 | 0.19287 | -0.017 | -2.5401
-15 | -0.4726 | 0.18566 | -0.0214 | -2.5455
-14.5 | -0.4574 | 0.17851 | -0.0256 | -2.5623
-14 | -0.438 | 0.16949 | -0.0268 | -2.5842
-13.5 | -0.4213 | 0.16244 | -0.0293 | -2.5936
-13 | -0.4056 | 0.15541 | -0.0319 | -2.6099
-12.5 | -0.3907 | 0.14848 | -0.0351 | -2.6313
-12 | -0.3803 | 0.14209 | -0.0386 | -2.6765
-11.5 | -0.3731 | 0.13563 | -0.0412 | -2.7509
-11 | -0.3672 | 0.12926 | -0.0422 | -2.8408
-10.5 | -0.3654 | 0.1221 | -0.0398 | -2.9926
-10 | -0.3679 | 0.11745 | -0.0357 | -3.1324
-9.5 | -0.3596 | 0.11129 | -0.0371 | -3.2312
-9 | -0.334 | 0.10292 | -0.0444 | -3.2452
-8.5 | -0.3088 | 0.0947 | -0.0551 | -3.2608
-8 | -0.2787 | 0.08592 | -0.0657 | -3.2437
-7.5 | -0.2626 | 0.07622 | -0.0723 | -3.4453
-7 | -0.2292 | 0.06815 | -0.0812 | -3.3632
-6.5 | -0.2007 | 0.05992 | -0.0921 | -3.3495
-6 | -0.14 | 0.047 | -0.1194 | -2.9787
-5.5 | -0.0949 | 0.03794 | -0.1305 | -2.5013
-5 | -0.0633 | 0.02979 | -0.1343 | -2.1249
-4.5 | -0.0263 | 0.02091 | -0.1326 | -1.2578
-4 | 0.0219 | 0.01651 | -0.1295 | 1.3265
-3.5 | 0.078 | 0.01395 | -0.1272 | 5.5914
-3 | 0.1374 | 0.01185 | -0.1249 | 11.5949
-2.5 | 0.1981 | 0.01058 | -0.1231 | 18.724
-2 | 0.2582 | 0.00953 | -0.1214 | 27.0934
-1.5 | 0.3114 | 0.00809 | -0.1192 | 38.492
-1 | 0.3619 | 0.00724 | -0.116 | 49.9862
-0.5 | 0.4178 | 0.00704 | -0.1133 | 59.3466
0 | 0.4751 | 0.0069 | -0.111 | 68.8551
0.5 | 0.5364 | 0.00677 | -0.1096 | 79.2319
1 | 0.5978 | 0.00657 | -0.1084 | 90.9893
1.5 | 0.722 | 0.00655 | -0.1212 | 110.229
2 | 0.7814 | 0.00679 | -0.1195 | 115.081
3 | 0.8925 | 0.00744 | -0.1136 | 119.9597
3.5 | 0.9408 | 0.00794 | -0.1089 | 118.4887
4 | 0.9781 | 0.00887 | -0.1021 | 110.2706
4.5 | 0.9859 | 0.01124 | -0.0911 | 87.7135
5 | 0.9914 | 0.01413 | -0.0806 | 70.1628
5.5 | 1.0222 | 0.0161 | -0.0737 | 63.4907
6 | 1.0514 | 0.01836 | -0.0669 | 57.2658
6.5 | 1.071 | 0.02162 | -0.0593 | 49.5375
7 | 1.1036 | 0.02497 | -0.0529 | 44.197
7.5 | 1.1343 | 0.02959 | -0.0467 | 38.3339
8 | 1.1392 | 0.03573 | -0.04 | 31.8836
8.5 | 1.1286 | 0.04303 | -0.0341 | 26.2282
9 | 1.1037 | 0.05165 | -0.0309 | 21.3688
9.5 | 1.0713 | 0.06212 | -0.0316 | 17.2457
10 | 1.0371 | 0.07438 | -0.0364 | 13.9433
10.5 | 1.0037 | 0.0891 | -0.0448 | 11.2649
11 | 0.9753 | 0.10611 | -0.0552 | 9.1914
11.5 | 0.958 | 0.12209 | -0.0635 | 7.8467
12 | 0.9476 | 0.13632 | -0.0707 | 6.9513
12.5 | 0.9439 | 0.14906 | -0.077 | 6.3323
13.5 | 0.9542 | 0.17288 | -0.0869 | 5.5194
14 | 0.9598 | 0.18506 | -0.0925 | 5.1864
14.5 | 0.9738 | 0.19601 | -0.0981 | 4.9681
15 | 0.9884 | 0.20812 | -0.1075 | 4.7492
15.5 | 1.0054 | 0.21782 | -0.1128 | 4.6157
16 | 1.0237 | 0.22685 | -0.1177 | 4.5127
16.5 | 1.0437 | 0.23534 | -0.121 | 4.4349
17.5 | 1.0803 | 0.25629 | -0.1324 | 4.2151
18 | 1.0997 | 0.26687 | -0.1411 | 4.1207
18.5 | 1.1206 | 0.27651 | -0.147 | 4.0527
19 | 1.1416 | 0.28595 | -0.1527 | 3.9923
19.5 | 1.1625 | 0.29502 | -0.1583 | 3.9404
20 | 1.1833 | 0.30385 | -0.1634 | 3.8944

## 33. Re 750k Mach 0.00 (1)
BIGFOIL.COM POLAR EXPORT
NACA63A509
NACA63A509 |  |  |  | Cl Max: | 1.166 | at alpha= | 7 | deg
JavaFoil+Calcfoil stall+Eppler ext transition |  |  |  | L/D Max: | 123.53 | at alpha= | 4 | deg
Re: | 750000 |  |  | Cd Min: | 0.00574 | at alpha= | -1.5 | deg
Mach: | 0 |  |  | Cl=0 at alpha= | -3.9825 | deg
|  |  |  | @ Cl=0.1, Cd= | 0.0075271
|  |  |  | @ Cl=0.4, Cd= | 0.0058219
|  |  |  | @ Cl=0.6, Cd= | 0.0061877
alpha (deg) | Cl | Cd | Cm | Cl/Cd
-16.5 | -0.285 | 0.16765 | -0.033 | -1.702
-16 | -0.3 | 0.15332 | -0.033 | -1.959
-15.5 | -0.316 | 0.14501 | -0.033 | -2.178
-15 | -0.331 | 0.14092 | -0.032 | -2.35
-14.5 | -0.346 | 0.12816 | -0.032 | -2.703
-14 | -0.361 | 0.12191 | -0.033 | -2.963
-13.5 | -0.375 | 0.1165 | -0.032 | -3.221
-13 | -0.388 | 0.10715 | -0.032 | -3.619
-12.5 | -0.399 | 0.10068 | -0.032 | -3.959
-12 | -0.407 | 0.09497 | -0.032 | -4.286
-11.5 | -0.409 | 0.08767 | -0.031 | -4.663
-11 | -0.406 | 0.08506 | -0.03 | -4.777
-10.5 | -0.4 | 0.07831 | -0.03 | -5.114
-10 | -0.391 | 0.07339 | -0.031 | -5.329
-9.5 | -0.378 | 0.06651 | -0.032 | -5.681
-9 | -0.36 | 0.06325 | -0.033 | -5.699
-8.5 | -0.339 | 0.05836 | -0.033 | -5.81
-8 | -0.314 | 0.0536 | -0.034 | -5.853
-7.5 | -0.285 | 0.04948 | -0.035 | -5.751
-7 | -0.252 | 0.04619 | -0.036 | -5.451
-6.5 | -0.216 | 0.04344 | -0.036 | -4.967
-6 | -0.177 | 0.04103 | -0.037 | -4.313
-5.5 | -0.136 | 0.03868 | -0.037 | -3.509
-5 | -0.093 | 0.03653 | -0.037 | -2.534
-4.5 | -0.048 | 0.03471 | -0.038 | -1.381
-4 | -0.002 | 0.03286 | -0.042 | -0.065
-3.5 | 0.055 | 0.00755 | -0.094 | 7.318
-3 | 0.114 | 0.00752 | -0.094 | 15.115
-2.5 | 0.172 | 0.00745 | -0.095 | 23.132
-2 | 0.231 | 0.00739 | -0.095 | 31.31
-1.5 | 0.29 | 0.00574 | -0.096 | 50.581
-1 | 0.349 | 0.00577 | -0.096 | 60.465
-0.5 | 0.408 | 0.00583 | -0.097 | 69.964
0 | 0.467 | 0.00591 | -0.097 | 78.948
0.5 | 0.525 | 0.00603 | -0.098 | 87.169
1 | 0.584 | 0.00614 | -0.098 | 95.001
1.5 | 0.641 | 0.00631 | -0.099 | 101.546
2 | 0.699 | 0.00647 | -0.099 | 108.125
2.5 | 0.756 | 0.00668 | -0.1 | 113.321
3 | 0.813 | 0.00691 | -0.1 | 117.656
3.5 | 0.869 | 0.00716 | -0.101 | 121.228
4 | 0.922 | 0.00746 | -0.101 | 123.53
4.5 | 0.973 | 0.01256 | -0.102 | 77.461
5 | 1.021 | 0.01278 | -0.102 | 79.874
5.5 | 1.065 | 0.01355 | -0.103 | 78.628
6 | 1.104 | 0.01328 | -0.103 | 83.155
6.5 | 1.138 | 0.01464 | -0.103 | 77.727
7 | 1.166 | 0.0153 | -0.103 | 76.208
7.5 | 0.962 | 0.04773 | -0.047 | 20.148
8 | 0.967 | 0.05126 | -0.041 | 18.865
8.5 | 0.966 | 0.05513 | -0.039 | 17.53
9 | 0.958 | 0.05939 | -0.036 | 16.137
9.5 | 0.944 | 0.06412 | -0.036 | 14.717
10 | 0.922 | 0.06845 | -0.034 | 13.475
10.5 | 0.896 | 0.0749 | -0.035 | 11.958
11 | 0.864 | 0.07924 | -0.036 | 10.903
11.5 | 0.829 | 0.08694 | -0.036 | 9.53
12 | 0.791 | 0.0901 | -0.037 | 8.775

## 34. Re 750k Mach 0.00 (2)
BIGFOIL.COM POLAR EXPORT
NACA63A509
NACA63A509 |  |  |  | Cl Max: | 1.3092 | at alpha= | 11 | deg
XFOIL ncrit=9 |  |  |  | L/D Max: | 136.741 | at alpha= | 2.5 | deg
Re: | 750000 |  |  | Cd Min: | 0.12642 | at alpha= | 14.5 | deg
Mach: | 0 |  |  | Cl=0 at alpha= | -99 | deg
|  |  |  | @ Cl=0.1, Cd= | 0.00535
|  |  |  | @ Cl=0.4, Cd= | 0.00535
|  |  |  | @ Cl=0.6, Cd= | 0.0050216
alpha (deg) | Cl | Cd | Cm | Cl/Cd
0 | 0.4248 | 0.00535 | -0.0995 | 79.4019
0.5 | 0.4752 | 0.00524 | -0.0982 | 90.687
1.5 | 0.6409 | 0.00495 | -0.1107 | 129.4747
2 | 0.6902 | 0.00515 | -0.1093 | 134.0194
2.5 | 0.7384 | 0.0054 | -0.1077 | 136.7407
3 | 0.7841 | 0.00574 | -0.1055 | 136.6028
3.5 | 0.8283 | 0.0062 | -0.103 | 133.5968
4 | 0.8691 | 0.00689 | -0.1001 | 126.1393
4.5 | 0.9021 | 0.00824 | -0.0959 | 109.4782
5 | 0.9295 | 0.01028 | -0.0911 | 90.4183
5.5 | 0.964 | 0.0119 | -0.0877 | 81.0084
6 | 1.0043 | 0.01312 | -0.0849 | 76.5473
6.5 | 1.0489 | 0.01391 | -0.083 | 75.4062
7 | 1.0839 | 0.01551 | -0.0794 | 69.8839
7.5 | 1.1265 | 0.0164 | -0.0774 | 68.689
8 | 1.1508 | 0.01889 | -0.0723 | 60.9211
8.5 | 1.1874 | 0.02013 | -0.0693 | 58.9866
9 | 1.2188 | 0.02206 | -0.0656 | 55.2493
9.5 | 1.2493 | 0.02398 | -0.0622 | 52.0976
10.5 | 1.2966 | 0.03135 | -0.0539 | 41.3589
11 | 1.3092 | 0.03549 | -0.0488 | 36.8893
11.5 | 1.3048 | 0.04111 | -0.0427 | 31.7392
12 | 1.2797 | 0.04864 | -0.0363 | 26.3096
12.5 | 1.2523 | 0.05625 | -0.0324 | 22.2631
13 | 1.1942 | 0.06932 | -0.0317 | 17.2274
13.5 | 1.1471 | 0.08305 | -0.0362 | 13.8122
14 | 1.0974 | 0.10105 | -0.0463 | 10.86
14.5 | 1.0433 | 0.12642 | -0.0627 | 8.2526

## 35. Re 750k Mach 0.10 (1)
BIGFOIL.COM POLAR EXPORT
NACA63A509
NACA63A509 |  |  |  | Cl Max: | 1.167 | at alpha= | 7 | deg
JavaFoil+Calcfoil stall+Eppler ext transition |  |  |  | L/D Max: | 123.663 | at alpha= | 4 | deg
Re: | 750000 |  |  | Cd Min: | 0.00575 | at alpha= | -1.5 | deg
Mach: | 0.1 |  |  | Cl=0 at alpha= | -3.9828 | deg
|  |  |  | @ Cl=0.1, Cd= | 0.0075372
|  |  |  | @ Cl=0.4, Cd= | 0.0058381
|  |  |  | @ Cl=0.6, Cd= | 0.0061988
alpha (deg) | Cl | Cd | Cm | Cl/Cd
-16.5 | -0.245 | 0.17281 | -0.034 | -1.415
-16 | -0.261 | 0.1669 | -0.033 | -1.565
-15.5 | -0.279 | 0.14973 | -0.033 | -1.86
-15 | -0.296 | 0.14495 | -0.034 | -2.043
-14.5 | -0.314 | 0.13708 | -0.033 | -2.288
-14 | -0.331 | 0.12855 | -0.033 | -2.576
-13.5 | -0.348 | 0.11599 | -0.033 | -2.999
-13 | -0.364 | 0.11185 | -0.032 | -3.25
-12.5 | -0.377 | 0.10494 | -0.033 | -3.597
-12 | -0.389 | 0.0951 | -0.032 | -4.091
-11.5 | -0.394 | 0.08802 | -0.032 | -4.473
-11 | -0.394 | 0.0858 | -0.031 | -4.59
-10.5 | -0.391 | 0.08001 | -0.031 | -4.881
-10 | -0.383 | 0.07433 | -0.031 | -5.156
-9.5 | -0.372 | 0.06622 | -0.032 | -5.618
-9 | -0.356 | 0.06266 | -0.033 | -5.688
-8.5 | -0.336 | 0.05805 | -0.034 | -5.796
-8 | -0.312 | 0.05394 | -0.034 | -5.788
-7.5 | -0.284 | 0.05049 | -0.036 | -5.623
-7 | -0.252 | 0.04663 | -0.036 | -5.398
-6.5 | -0.216 | 0.04341 | -0.037 | -4.976
-6 | -0.177 | 0.04133 | -0.037 | -4.291
-5.5 | -0.136 | 0.03885 | -0.037 | -3.505
-5 | -0.093 | 0.03666 | -0.037 | -2.535
-4.5 | -0.048 | 0.03479 | -0.038 | -1.383
-4 | -0.002 | 0.03295 | -0.042 | -0.066
-3.5 | 0.056 | 0.00756 | -0.094 | 7.343
-3 | 0.114 | 0.00753 | -0.095 | 15.164
-2.5 | 0.173 | 0.00746 | -0.095 | 23.224
-2 | 0.232 | 0.00739 | -0.096 | 31.434
-1.5 | 0.292 | 0.00575 | -0.096 | 50.738
-1 | 0.351 | 0.00578 | -0.097 | 60.65
-0.5 | 0.41 | 0.00585 | -0.097 | 70.082
0 | 0.469 | 0.00592 | -0.098 | 79.176
0.5 | 0.528 | 0.00604 | -0.098 | 87.445
1 | 0.587 | 0.00616 | -0.099 | 95.193
1.5 | 0.644 | 0.00633 | -0.099 | 101.719
2 | 0.703 | 0.0065 | -0.1 | 108.085
2.5 | 0.76 | 0.00671 | -0.1 | 113.353
3 | 0.817 | 0.00694 | -0.101 | 117.779
3.5 | 0.873 | 0.00719 | -0.101 | 121.333
4 | 0.926 | 0.00749 | -0.102 | 123.663
4.5 | 0.977 | 0.01262 | -0.102 | 77.416
5 | 1.025 | 0.01285 | -0.103 | 79.763
5.5 | 1.07 | 0.01369 | -0.103 | 78.137
6 | 1.108 | 0.01339 | -0.103 | 82.698
6.5 | 1.14 | 0.01478 | -0.104 | 77.147
7 | 1.167 | 0.01539 | -0.104 | 75.815
7.5 | 0.961 | 0.04804 | -0.043 | 19.998
8 | 0.965 | 0.05204 | -0.04 | 18.547
8.5 | 0.962 | 0.05552 | -0.038 | 17.323
9 | 0.951 | 0.06018 | -0.037 | 15.803
9.5 | 0.932 | 0.06428 | -0.035 | 14.5
10 | 0.907 | 0.06927 | -0.034 | 13.088
10.5 | 0.875 | 0.0757 | -0.036 | 11.56
11 | 0.838 | 0.08238 | -0.036 | 10.177
11.5 | 0.798 | 0.09124 | -0.036 | 8.745
12 | 0.755 | 0.09534 | -0.037 | 7.917

## 36. Re 750k Mach 0.10 (2)
BIGFOIL.COM POLAR EXPORT
NACA63A509
NACA63A509 |  |  |  | Cl Max: | 1.2972 | at alpha= | 11 | deg
XFOIL ncrit=9 |  |  |  | L/D Max: | 136.593 | at alpha= | 2.5 | deg
Re: | 750000 |  |  | Cd Min: | 0.19788 | at alpha= | 16 | deg
Mach: | 0.1 |  |  | Cl=0 at alpha= | -4.3236 | deg
|  |  |  | @ Cl=0.1, Cd= | 0.0091519
|  |  |  | @ Cl=0.4, Cd= | 0.0054189
|  |  |  | @ Cl=0.6, Cd= | 0.0050208
alpha (deg) | Cl | Cd | Cm | Cl/Cd
-10 | -0.3974 | 0.10244 | -0.0381 | -3.8793
-9.5 | -0.3926 | 0.0972 | -0.0385 | -4.0391
-9 | -0.3688 | 0.08938 | -0.0458 | -4.1262
-8.5 | -0.3452 | 0.08084 | -0.0549 | -4.2702
-8 | -0.3148 | 0.06981 | -0.0704 | -4.5094
-7.5 | -0.2629 | 0.0527 | -0.099 | -4.9886
-7 | -0.2323 | 0.03472 | -0.1158 | -6.6907
-6.5 | -0.191 | 0.02975 | -0.1186 | -6.4202
-6 | -0.1484 | 0.02476 | -0.1191 | -5.9935
-5.5 | -0.1129 | 0.0156 | -0.1158 | -7.2372
-5 | -0.0685 | 0.01312 | -0.1138 | -5.221
-4.5 | -0.0176 | 0.01147 | -0.1128 | -1.5344
-4 | 0.0323 | 0.01025 | -0.1114 | 3.1512
-3.5 | 0.0833 | 0.00955 | -0.1103 | 8.7225
-3 | 0.1328 | 0.00837 | -0.1089 | 15.8662
-2.5 | 0.1843 | 0.00796 | -0.1078 | 23.1533
-2 | 0.2333 | 0.00714 | -0.1065 | 32.6751
-1 | 0.3271 | 0.00564 | -0.1031 | 57.9965
-0.5 | 0.3769 | 0.00547 | -0.1015 | 68.9031
0 | 0.4266 | 0.00536 | -0.0999 | 79.5896
0.5 | 0.4775 | 0.00526 | -0.0986 | 90.7795
1 | 0.5285 | 0.00512 | -0.0974 | 103.2227
1.5 | 0.6438 | 0.00496 | -0.1111 | 129.7984
2 | 0.6934 | 0.00517 | -0.1097 | 134.1199
2.5 | 0.7417 | 0.00543 | -0.108 | 136.593
3 | 0.7878 | 0.00577 | -0.1058 | 136.5338
3.5 | 0.8321 | 0.00624 | -0.1033 | 133.3494
4 | 0.8729 | 0.00695 | -0.1002 | 125.5971
4.5 | 0.9052 | 0.00835 | -0.0958 | 108.4072
5 | 0.9326 | 0.01041 | -0.091 | 89.5869
5.5 | 0.9677 | 0.01201 | -0.0875 | 80.5745
6 | 1.0085 | 0.0132 | -0.0847 | 76.4015
6.5 | 1.0528 | 0.01404 | -0.0827 | 74.9858
7 | 1.0876 | 0.01567 | -0.079 | 69.4065
7.5 | 1.1297 | 0.01661 | -0.0768 | 68.0132
8 | 1.1535 | 0.01909 | -0.0714 | 60.4243
8.5 | 1.1888 | 0.02054 | -0.0681 | 57.8773
9 | 1.2201 | 0.02263 | -0.0643 | 53.9152
9.5 | 1.2494 | 0.02487 | -0.0607 | 50.2372
10 | 1.2734 | 0.0289 | -0.0565 | 44.0623
10.5 | 1.2923 | 0.03296 | -0.0518 | 39.2081
11 | 1.2972 | 0.03783 | -0.0459 | 34.2902
11.5 | 1.2828 | 0.04432 | -0.0394 | 28.944
12 | 1.2488 | 0.05284 | -0.0336 | 23.6336
12.5 | 1.2116 | 0.06227 | -0.0313 | 19.4572
13 | 1.1601 | 0.07536 | -0.0333 | 15.3941
13.5 | 1.1154 | 0.09019 | -0.0402 | 12.3672
14 | 1.0687 | 0.11002 | -0.0526 | 9.7137
14.5 | 0.9668 | 0.15594 | -0.0746 | 6.1998
15 | 0.9446 | 0.17528 | -0.0836 | 5.3891
15.5 | 0.948 | 0.18729 | -0.0893 | 5.0617
16 | 0.9554 | 0.19788 | -0.0946 | 4.8282

## 37. Re 750k Mach 0.25 (1)
BIGFOIL.COM POLAR EXPORT
NACA63A509
NACA63A509 |  |  |  | Cl Max: | 1.15 | at alpha= | 6.5 | deg
JavaFoil+Calcfoil stall+Eppler ext transition |  |  |  | L/D Max: | 123.365 | at alpha= | 4 | deg
Re: | 750000 |  |  | Cd Min: | 0.00582 | at alpha= | -1.5 | deg
Mach: | 0.25 |  |  | Cl=0 at alpha= | -3.983 | deg
|  |  |  | @ Cl=0.1, Cd= | 0.0076213
|  |  |  | @ Cl=0.4, Cd= | 0.005902
|  |  |  | @ Cl=0.6, Cd= | 0.09302
alpha (deg) | Cl | Cd | Cm | Cl/Cd
-14.5 | -0.06 | 0.11775 | -0.038 | -0.508
-14 | -0.057 | 0.11328 | -0.038 | -0.503
-13.5 | -0.054 | 0.10604 | -0.038 | -0.511
-13 | -0.109 | 0.10658 | -0.037 | -1.025
-12.5 | -0.173 | 0.11965 | -0.036 | -1.449
-12 | -0.221 | 0.11151 | -0.035 | -1.985
-11.5 | -0.255 | 0.09796 | -0.035 | -2.607
-11 | -0.281 | 0.08892 | -0.035 | -3.165
-10.5 | -0.301 | 0.08666 | -0.034 | -3.479
-10 | -0.315 | 0.07792 | -0.033 | -4.041
-9.5 | -0.322 | 0.07129 | -0.034 | -4.51
-9 | -0.321 | 0.06773 | -0.033 | -4.735
-8.5 | -0.313 | 0.06121 | -0.033 | -5.11
-8 | -0.298 | 0.05681 | -0.034 | -5.243
-7.5 | -0.276 | 0.05246 | -0.035 | -5.268
-7 | -0.249 | 0.04758 | -0.037 | -5.23
-6.5 | -0.216 | 0.04451 | -0.037 | -4.856
-6 | -0.179 | 0.04187 | -0.038 | -4.275
-5.5 | -0.138 | 0.03932 | -0.037 | -3.515
-5 | -0.095 | 0.03702 | -0.038 | -2.56
-4.5 | -0.049 | 0.035 | -0.038 | -1.406
-4 | -0.002 | 0.03322 | -0.04 | -0.067
-3.5 | 0.057 | 0.00765 | -0.097 | 7.444
-3 | 0.117 | 0.00761 | -0.097 | 15.398
-2.5 | 0.178 | 0.00753 | -0.098 | 23.613
-2 | 0.239 | 0.00747 | -0.098 | 31.976
-1.5 | 0.3 | 0.00582 | -0.099 | 51.519
-1 | 0.361 | 0.00585 | -0.1 | 61.61
-0.5 | 0.421 | 0.00593 | -0.1 | 71.089
0 | 0.482 | 0.00603 | -0.101 | 79.996
0.5 | 0.542 | 0.00612 | -0.101 | 88.574
1 | 0.603 | 0.00627 | -0.102 | 96.118
1.5 | 0.662 | 0.00645 | -0.102 | 102.67
2 | 0.722 | 0.00662 | -0.103 | 108.988
2.5 | 0.781 | 0.00683 | -0.103 | 114.357
3 | 0.839 | 0.0071 | -0.104 | 118.154
3.5 | 0.896 | 0.0074 | -0.104 | 121.116
4 | 0.95 | 0.0077 | -0.105 | 123.365
4.5 | 1.002 | 0.01308 | -0.105 | 76.584
5 | 1.049 | 0.01338 | -0.106 | 78.382
5.5 | 1.089 | 0.01327 | -0.106 | 82.1
6 | 1.123 | 0.01465 | -0.106 | 76.698
6.5 | 1.15 | 0.01545 | -0.106 | 74.454
7 | 0.948 | 0.04564 | -0.047 | 20.781
7.5 | 0.955 | 0.04939 | -0.041 | 19.331
8 | 0.943 | 0.05379 | -0.036 | 17.539
8.5 | 0.92 | 0.05875 | -0.034 | 15.652
9 | 0.882 | 0.06385 | -0.034 | 13.812
9.5 | 0.831 | 0.07061 | -0.036 | 11.769
10 | 0.767 | 0.07772 | -0.037 | 9.874
10.5 | 0.693 | 0.08132 | -0.039 | 8.52
11 | 0.609 | 0.08742 | -0.04 | 6.969
11.5 | 0.519 | 0.09302 | -0.042 | 5.574

## 38. Re 750k Mach 0.25 (2)
BIGFOIL.COM POLAR EXPORT
NACA63A509
NACA63A509 |  |  |  | Cl Max: | 1.2481 | at alpha= | 10 | deg
XFOIL ncrit=9 |  |  |  | L/D Max: | 137.063 | at alpha= | 2.5 | deg
Re: | 750000 |  |  | Cd Min: | 0.24431 | at alpha= | -20 | deg
Mach: | 0.25 |  |  | Cl=0 at alpha= | -4.3142 | deg
|  |  |  | @ Cl=0.1, Cd= | 0.009419
|  |  |  | @ Cl=0.4, Cd= | 0.0055036
|  |  |  | @ Cl=0.6, Cd= | 0.0051645
alpha (deg) | Cl | Cd | Cm | Cl/Cd
-20 | -0.6377 | 0.24431 | 0.0205 | -2.6102
-19 | -0.6035 | 0.23012 | 0.013 | -2.6225
-18.5 | -0.5864 | 0.22371 | 0.0093 | -2.6213
-18 | -0.5691 | 0.21742 | 0.0056 | -2.6175
-17.5 | -0.5521 | 0.21067 | 0.002 | -2.6207
-17 | -0.5352 | 0.20384 | -0.0016 | -2.6256
-16.5 | -0.5185 | 0.19694 | -0.0051 | -2.6328
-16 | -0.5018 | 0.18979 | -0.0087 | -2.644
-15.5 | -0.4865 | 0.18265 | -0.0125 | -2.6636
-15 | -0.4729 | 0.17546 | -0.0163 | -2.6952
-14.5 | -0.4602 | 0.16815 | -0.0197 | -2.7368
-14 | -0.4474 | 0.16015 | -0.0215 | -2.7936
-13.5 | -0.4337 | 0.15381 | -0.0237 | -2.8197
-13 | -0.421 | 0.14721 | -0.0263 | -2.8599
-12.5 | -0.4091 | 0.14033 | -0.0288 | -2.9153
-12 | -0.3999 | 0.13316 | -0.0329 | -3.0032
-11.5 | -0.3917 | 0.12613 | -0.0358 | -3.1055
-11 | -0.3835 | 0.11905 | -0.038 | -3.2213
-10.5 | -0.3787 | 0.11217 | -0.0395 | -3.3761
-10 | -0.3868 | 0.10622 | -0.0365 | -3.6415
-9.5 | -0.3752 | 0.09995 | -0.0394 | -3.7539
-9 | -0.3524 | 0.09183 | -0.0466 | -3.8375
-8.5 | -0.3277 | 0.08254 | -0.057 | -3.9702
-8 | -0.299 | 0.07286 | -0.0691 | -4.1038
-7.5 | -0.2599 | 0.05957 | -0.0905 | -4.3629
-7 | -0.2252 | 0.04101 | -0.1154 | -5.4913
-6.5 | -0.1834 | 0.03449 | -0.1214 | -5.3175
-6 | -0.1441 | 0.02813 | -0.1232 | -5.1226
-5.5 | -0.1093 | 0.02024 | -0.1214 | -5.4002
-5 | -0.0691 | 0.01457 | -0.1182 | -4.7426
-4.5 | -0.0201 | 0.01225 | -0.1163 | -1.6408
-4 | 0.034 | 0.01071 | -0.1153 | 3.1746
-3.5 | 0.0847 | 0.0098 | -0.1136 | 8.6429
-3 | 0.1341 | 0.00857 | -0.1117 | 15.6476
-2.5 | 0.189 | 0.00806 | -0.1109 | 23.4491
-2 | 0.2411 | 0.00744 | -0.1095 | 32.4059
-1.5 | 0.2847 | 0.00609 | -0.1073 | 46.7488
-1 | 0.3351 | 0.00571 | -0.1056 | 58.6865
-0.5 | 0.3863 | 0.00553 | -0.104 | 69.8553
0 | 0.4381 | 0.00543 | -0.1024 | 80.6814
0.5 | 0.4903 | 0.00536 | -0.101 | 91.4739
1 | 0.5426 | 0.00528 | -0.0996 | 102.7652
1.5 | 0.6619 | 0.00504 | -0.1137 | 131.3294
2 | 0.7108 | 0.00529 | -0.1117 | 134.3667
2.5 | 0.7607 | 0.00555 | -0.1099 | 137.0631
3 | 0.8078 | 0.00592 | -0.1074 | 136.4527
3.5 | 0.853 | 0.00642 | -0.1046 | 132.866
4 | 0.8936 | 0.00722 | -0.101 | 123.7673
4.5 | 0.9215 | 0.009 | -0.0955 | 102.3889
5 | 0.9491 | 0.01113 | -0.0903 | 85.274
5.5 | 0.9877 | 0.01253 | -0.0868 | 78.8268
6 | 1.0297 | 0.01371 | -0.0836 | 75.1058
6.5 | 1.0702 | 0.01496 | -0.0802 | 71.5374
7 | 1.1039 | 0.01665 | -0.0757 | 66.3003
7.5 | 1.1399 | 0.01802 | -0.0717 | 63.2575
8 | 1.1639 | 0.02076 | -0.066 | 56.0645
8.5 | 1.1962 | 0.02336 | -0.0617 | 51.2072
9 | 1.2269 | 0.02664 | -0.0574 | 46.0548
9.5 | 1.2469 | 0.03056 | -0.0524 | 40.8017
10 | 1.2481 | 0.0364 | -0.0457 | 34.2885
10.5 | 1.2319 | 0.04321 | -0.0388 | 28.5096
11 | 1.2034 | 0.05125 | -0.0335 | 23.481
11.5 | 1.1677 | 0.06063 | -0.0315 | 19.2594
12 | 1.1262 | 0.07237 | -0.0338 | 15.5617
12.5 | 1.0862 | 0.08664 | -0.0403 | 12.5369
13 | 1.0472 | 0.10403 | -0.0514 | 10.0663
13.5 | 0.9764 | 0.13985 | -0.0689 | 6.9818
14 | 0.9542 | 0.15843 | -0.0777 | 6.0228
14.5 | 0.9506 | 0.17214 | -0.0839 | 5.5222
15 | 0.9482 | 0.18231 | -0.0887 | 5.201

## 39. Re 750k Mach 0.50 (1)
BIGFOIL.COM POLAR EXPORT
NACA63A509
NACA63A509 |  |  |  | Cl Max: | 1.26 | at alpha= | 20 | deg
JavaFoil+Calcfoil stall+Eppler ext transition |  |  |  | L/D Max: | 120.546 | at alpha= | 3.5 | deg
Re: | 750000 |  |  | Cd Min: | 0.00617 | at alpha= | -1 | deg
Mach: | 0.5 |  |  | Cl=0 at alpha= | -3.9811 | deg
|  |  |  | @ Cl=0.1, Cd= | 0.017313
|  |  |  | @ Cl=0.4, Cd= | 0.0062335
|  |  |  | @ Cl=0.6, Cd= | 0.0065348
alpha (deg) | Cl | Cd | Cm | Cl/Cd
-20 | -0.86 | 0.19953 | -0.048 | -4.312
-19.5 | -0.834 | 0.19443 | -0.049 | -4.291
-19 | -0.808 | 0.19014 | -0.049 | -4.251
-18.5 | -0.782 | 0.18594 | -0.049 | -4.206
-18 | -0.755 | 0.18272 | -0.049 | -4.132
-17.5 | -0.728 | 0.17314 | -0.047 | -4.203
-17 | -0.701 | 0.16812 | -0.047 | -4.171
-16.5 | -0.675 | 0.16897 | -0.048 | -3.993
-16 | -0.648 | 0.15907 | -0.048 | -4.076
-15.5 | -0.622 | 0.15133 | -0.048 | -4.11
-15 | -0.595 | 0.14961 | -0.048 | -3.978
-14.5 | -0.567 | 0.14283 | -0.045 | -3.971
-14 | -0.541 | 0.13362 | -0.046 | -4.047
-13.5 | -0.514 | 0.13512 | -0.046 | -3.804
-13 | -0.487 | 0.13144 | -0.046 | -3.707
-12.5 | -0.461 | 0.12794 | -0.046 | -3.599
-12 | -0.433 | 0.12016 | -0.045 | -3.606
-11.5 | -0.406 | 0.11486 | -0.043 | -3.536
-11 | -0.379 | 0.11164 | -0.044 | -3.397
-10.5 | -0.353 | 0.1017 | -0.044 | -3.466
-10 | -0.326 | 0.09827 | -0.045 | -3.313
-9.5 | -0.299 | 0.0937 | -0.045 | -3.187
-9 | -0.271 | 0.08985 | -0.041 | -3.019
-8.5 | -0.244 | 0.08977 | -0.041 | -2.722
-8 | -0.217 | 0.08182 | -0.042 | -2.657
-7.5 | -0.19 | 0.08436 | -0.042 | -2.257
-7 | -0.163 | 0.08441 | -0.042 | -1.936
-6.5 | -0.136 | 0.07609 | -0.043 | -1.793
-6 | -0.109 | 0.05197 | -0.041 | -2.104
-5.5 | -0.124 | 0.04736 | -0.037 | -2.628
-5 | -0.097 | 0.04021 | -0.041 | -2.424
-4.5 | -0.053 | 0.03675 | -0.041 | -1.439
-4 | -0.002 | 0.03442 | -0.042 | -0.07
-3.5 | 0.051 | 0.03272 | -0.044 | 1.544
-3 | 0.13 | 0.00788 | -0.109 | 16.519
-2.5 | 0.198 | 0.00781 | -0.109 | 25.383
-2 | 0.266 | 0.00773 | -0.11 | 34.481
-1.5 | 0.335 | 0.00761 | -0.111 | 43.97
-1 | 0.403 | 0.00617 | -0.111 | 65.329
-0.5 | 0.471 | 0.00626 | -0.112 | 75.288
0 | 0.539 | 0.00638 | -0.112 | 84.406
0.5 | 0.606 | 0.00655 | -0.113 | 92.546
1 | 0.674 | 0.00675 | -0.114 | 99.856
1.5 | 0.74 | 0.00698 | -0.114 | 105.956
2 | 0.807 | 0.00721 | -0.115 | 111.928
2.5 | 0.872 | 0.0075 | -0.115 | 116.222
3 | 0.936 | 0.00788 | -0.116 | 118.691
3.5 | 0.997 | 0.00827 | -0.116 | 120.546
4 | 1.048 | 0.01411 | -0.116 | 74.279
4.5 | 1.091 | 0.01489 | -0.117 | 73.324
5 | 1.121 | 0.01582 | -0.117 | 70.843
5.5 | 1.125 | 0.01655 | -0.117 | 67.957
6 | 0.866 | 0.04363 | -0.04 | 19.848
6.5 | 0.561 | 0.04692 | -0.045 | 11.952
7 | 0.587 | 0.05752 | -0.043 | 10.202
7.5 | 0.614 | 0.07905 | -0.047 | 7.761
8 | 0.64 | 0.07952 | -0.048 | 8.045
8.5 | 0.666 | 0.08888 | -0.047 | 7.489
9 | 0.692 | 0.08738 | -0.047 | 7.916
9.5 | 0.719 | 0.09959 | -0.052 | 7.215
10 | 0.744 | 0.09998 | -0.053 | 7.447
10.5 | 0.77 | 0.10576 | -0.053 | 7.284
11 | 0.797 | 0.11704 | -0.058 | 6.814
11.5 | 0.823 | 0.11514 | -0.058 | 7.15
12 | 0.849 | 0.12358 | -0.058 | 6.868
12.5 | 0.875 | 0.12649 | -0.059 | 6.914
13 | 0.902 | 0.13087 | -0.063 | 6.892
13.5 | 0.927 | 0.13556 | -0.063 | 6.841
14 | 0.953 | 0.14126 | -0.064 | 6.744
14.5 | 0.979 | 0.14745 | -0.066 | 6.64
15 | 1.006 | 0.15448 | -0.068 | 6.509
15.5 | 1.031 | 0.15859 | -0.068 | 6.5
16 | 1.056 | 0.16925 | -0.069 | 6.239
16.5 | 1.082 | 0.17275 | -0.07 | 6.263
17 | 1.109 | 0.18284 | -0.073 | 6.064
17.5 | 1.134 | 0.18601 | -0.073 | 6.095
18 | 1.159 | 0.18527 | -0.074 | 6.255
18.5 | 1.184 | 0.19408 | -0.075 | 6.102
19 | 1.212 | 0.19569 | -0.077 | 6.192
19.5 | 1.236 | 0.20394 | -0.078 | 6.061
20 | 1.26 | 0.21332 | -0.078 | 5.908

## 40. Re 750k Mach 0.50 (2)
BIGFOIL.COM POLAR EXPORT
NACA63A509
NACA63A509 |  |  |  | Cl Max: | 1.1912 | at alpha= | 20 | deg
XFOIL ncrit=9 |  |  |  | L/D Max: | 136.911 | at alpha= | 2.5 | deg
Re: | 750000 |  |  | Cd Min: | 0.30553 | at alpha= | 20 | deg
Mach: | 0.5 |  |  | Cl=0 at alpha= | -4.3363 | deg
|  |  |  | @ Cl=0.1, Cd= | 0.011312
|  |  |  | @ Cl=0.4, Cd= | 0.0059446
|  |  |  | @ Cl=0.6, Cd= | 0.0058769
alpha (deg) | Cl | Cd | Cm | Cl/Cd
-20 | -0.6828 | 0.263 | 0.0238 | -2.5962
-19.5 | -0.6619 | 0.25483 | 0.0197 | -2.5974
-19 | -0.6404 | 0.24721 | 0.015 | -2.5905
-18.5 | -0.6187 | 0.23942 | 0.0104 | -2.5842
-18 | -0.597 | 0.23162 | 0.0059 | -2.5775
-17.5 | -0.5753 | 0.22364 | 0.0014 | -2.5724
-17 | -0.5536 | 0.21575 | -0.0032 | -2.5659
-16.5 | -0.533 | 0.20808 | -0.0076 | -2.5615
-16 | -0.5133 | 0.20038 | -0.012 | -2.5616
-15.5 | -0.4944 | 0.19264 | -0.0162 | -2.5664
-14.5 | -0.4579 | 0.17676 | -0.0222 | -2.5905
-14 | -0.4403 | 0.16963 | -0.0252 | -2.5956
-13.5 | -0.4234 | 0.16232 | -0.0283 | -2.6084
-12.5 | -0.3941 | 0.14764 | -0.0355 | -2.6693
-12 | -0.3835 | 0.1407 | -0.0387 | -2.7257
-11.5 | -0.372 | 0.1327 | -0.0395 | -2.8033
-11 | -0.3647 | 0.1267 | -0.039 | -2.8785
-10 | -0.3418 | 0.11365 | -0.0432 | -3.0075
-9.5 | -0.3179 | 0.10522 | -0.051 | -3.0213
-9 | -0.2937 | 0.0966 | -0.0596 | -3.0404
-8.5 | -0.2683 | 0.08801 | -0.0675 | -3.0485
-8 | -0.2499 | 0.07893 | -0.0742 | -3.1661
-7.5 | -0.2179 | 0.07128 | -0.0826 | -3.057
-7 | -0.187 | 0.06283 | -0.0935 | -2.9763
-6.5 | -0.1318 | 0.05091 | -0.1179 | -2.5889
-6 | -0.0946 | 0.04035 | -0.1332 | -2.3445
-5.5 | -0.0717 | 0.03271 | -0.1366 | -2.192
-5 | -0.057 | 0.02411 | -0.1363 | -2.3642
-4.5 | -0.0167 | 0.01833 | -0.1338 | -0.91107
-4 | 0.0343 | 0.0139 | -0.131 | 2.4676
-3.5 | 0.0914 | 0.01152 | -0.1284 | 7.934
-3 | 0.1498 | 0.01011 | -0.126 | 14.817
-2.5 | 0.2046 | 0.00867 | -0.1233 | 23.5986
-2 | 0.2649 | 0.00813 | -0.1216 | 32.583
-1.5 | 0.3217 | 0.00728 | -0.1196 | 44.1896
-1 | 0.371 | 0.00605 | -0.1168 | 61.3223
-0.5 | 0.4288 | 0.00584 | -0.1148 | 73.4247
0 | 0.4861 | 0.00579 | -0.1126 | 83.9551
0.5 | 0.5449 | 0.00583 | -0.1108 | 93.4648
1 | 0.6037 | 0.00588 | -0.1091 | 102.6701
1.5 | 0.6617 | 0.00588 | -0.1072 | 112.534
2 | 0.7857 | 0.00583 | -0.12 | 134.7684
2.5 | 0.842 | 0.00615 | -0.1174 | 136.9106
3 | 0.8937 | 0.0066 | -0.1137 | 135.4091
3.5 | 0.941 | 0.00727 | -0.1091 | 129.436
4 | 0.9725 | 0.0087 | -0.1018 | 111.7816
5 | 1.0148 | 0.01325 | -0.085 | 76.5887
5.5 | 1.0524 | 0.01487 | -0.0789 | 70.7734
6 | 1.0854 | 0.0169 | -0.0722 | 64.2249
6.5 | 1.1067 | 0.01991 | -0.0645 | 55.5851
7 | 1.1358 | 0.02322 | -0.0576 | 48.9147
7.5 | 1.1644 | 0.02754 | -0.0508 | 42.2803
8 | 1.1723 | 0.03341 | -0.0437 | 35.0883
8.5 | 1.156 | 0.04075 | -0.0375 | 28.3681
9 | 1.1275 | 0.04951 | -0.0341 | 22.7732
9.5 | 1.0937 | 0.06016 | -0.0346 | 18.1799
10 | 1.0589 | 0.07254 | -0.0394 | 14.5975
10.5 | 1.0258 | 0.0873 | -0.0477 | 11.7503
11 | 0.9966 | 0.10433 | -0.0578 | 9.5524
11.5 | 0.9772 | 0.12061 | -0.066 | 8.1021
12 | 0.9642 | 0.13521 | -0.0732 | 7.1311
12.5 | 0.9581 | 0.14838 | -0.0798 | 6.4571
13.5 | 0.9623 | 0.17526 | -0.0929 | 5.4907
14 | 0.9735 | 0.18438 | -0.0979 | 5.2799
14.5 | 0.9818 | 0.19651 | -0.1027 | 4.9962
15 | 0.9982 | 0.20857 | -0.1105 | 4.7859
15.5 | 1.0149 | 0.21829 | -0.1158 | 4.6493
16 | 1.0328 | 0.2275 | -0.1208 | 4.5398
16.5 | 1.0515 | 0.23623 | -0.125 | 4.4512
17 | 1.0687 | 0.2467 | -0.1301 | 4.332
17.5 | 1.0882 | 0.2568 | -0.136 | 4.2375
18 | 1.1076 | 0.26716 | -0.1427 | 4.1458
18.5 | 1.1283 | 0.27759 | -0.1498 | 4.0646
19 | 1.1498 | 0.28767 | -0.1559 | 3.9969
19.5 | 1.1708 | 0.29706 | -0.1617 | 3.9413
20 | 1.1912 | 0.30553 | -0.1669 | 3.8988

## 41. Re 1M Mach 0.00 (1)
BIGFOIL.COM POLAR EXPORT
NACA63A509
NACA63A509 |  |  |  | Cl Max: | 1.189 | at alpha= | 7.5 | deg
JavaFoil+Calcfoil stall+Eppler ext transition |  |  |  | L/D Max: | 129.396 | at alpha= | 4 | deg
Re: | 1000000 |  |  | Cd Min: | 0.00545 | at alpha= | -1.5 | deg
Mach: | 0 |  |  | Cl=0 at alpha= | -3.9741 | deg
|  |  |  | @ Cl=0.1, Cd= | 0.0071909
|  |  |  | @ Cl=0.4, Cd= | 0.0055619
|  |  |  | @ Cl=0.6, Cd= | 0.0059177
alpha (deg) | Cl | Cd | Cm | Cl/Cd
-16.5 | -0.285 | 0.13925 | -0.034 | -2.05
-16 | -0.301 | 0.14699 | -0.034 | -2.044
-15.5 | -0.316 | 0.14136 | -0.034 | -2.235
-15 | -0.331 | 0.13475 | -0.033 | -2.458
-14.5 | -0.347 | 0.12548 | -0.034 | -2.762
-14 | -0.361 | 0.11589 | -0.034 | -3.119
-13.5 | -0.375 | 0.11024 | -0.033 | -3.405
-13 | -0.388 | 0.10311 | -0.033 | -3.762
-12.5 | -0.399 | 0.09782 | -0.033 | -4.076
-12 | -0.407 | 0.08994 | -0.033 | -4.527
-11.5 | -0.409 | 0.08653 | -0.032 | -4.726
-11 | -0.406 | 0.0801 | -0.031 | -5.073
-10.5 | -0.401 | 0.07524 | -0.031 | -5.324
-10 | -0.391 | 0.07118 | -0.032 | -5.495
-9.5 | -0.378 | 0.06481 | -0.033 | -5.832
-9 | -0.361 | 0.06115 | -0.034 | -5.897
-8.5 | -0.339 | 0.05653 | -0.034 | -6
-8 | -0.314 | 0.0527 | -0.035 | -5.955
-7.5 | -0.285 | 0.04834 | -0.036 | -5.889
-7 | -0.252 | 0.04555 | -0.037 | -5.53
-6.5 | -0.216 | 0.04258 | -0.037 | -5.068
-6 | -0.177 | 0.04029 | -0.037 | -4.393
-5.5 | -0.136 | 0.03806 | -0.037 | -3.566
-5 | -0.093 | 0.03605 | -0.038 | -2.569
-4.5 | -0.048 | 0.03402 | -0.042 | -1.411
-4 | -0.003 | 0.00731 | -0.093 | -0.366
-3.5 | 0.055 | 0.00729 | -0.094 | 7.58
-3 | 0.114 | 0.00716 | -0.094 | 15.862
-2.5 | 0.172 | 0.00709 | -0.095 | 24.293
-2 | 0.231 | 0.00706 | -0.095 | 32.756
-1.5 | 0.29 | 0.00545 | -0.096 | 53.197
-1 | 0.349 | 0.00551 | -0.096 | 63.372
-0.5 | 0.408 | 0.00557 | -0.097 | 73.252
0 | 0.467 | 0.00565 | -0.097 | 82.609
0.5 | 0.525 | 0.00575 | -0.098 | 91.405
1 | 0.584 | 0.00587 | -0.098 | 99.415
1.5 | 0.641 | 0.00604 | -0.099 | 106.237
2 | 0.699 | 0.00618 | -0.099 | 113.179
2.5 | 0.756 | 0.00637 | -0.1 | 118.775
3 | 0.813 | 0.00659 | -0.1 | 123.373
3.5 | 0.869 | 0.00683 | -0.101 | 127.11
4 | 0.922 | 0.00712 | -0.101 | 129.396
4.5 | 0.973 | 0.01193 | -0.102 | 81.537
5 | 1.021 | 0.01242 | -0.102 | 82.187
5.5 | 1.065 | 0.01277 | -0.103 | 83.459
6 | 1.106 | 0.01348 | -0.103 | 82.067
6.5 | 1.14 | 0.01318 | -0.103 | 86.505
7 | 1.168 | 0.01452 | -0.104 | 80.432
7.5 | 1.189 | 0.01519 | -0.104 | 78.27
8 | 0.971 | 0.04994 | -0.051 | 19.448
8.5 | 0.967 | 0.05407 | -0.043 | 17.89
9 | 0.959 | 0.05827 | -0.04 | 16.461
9.5 | 0.944 | 0.06238 | -0.039 | 15.138
10 | 0.923 | 0.06687 | -0.035 | 13.796
10.5 | 0.896 | 0.07229 | -0.036 | 12.391
11 | 0.864 | 0.07749 | -0.038 | 11.155
11.5 | 0.829 | 0.08261 | -0.039 | 10.034
12 | 0.791 | 0.08929 | -0.041 | 8.86
12.5 | 0.751 | 0.09568 | -0.041 | 7.851

## 42. Re 1M Mach 0.00 (2)
BIGFOIL.COM POLAR EXPORT
NACA63A509
NACA63A509 |  |  |  | Cl Max: | 1.3648 | at alpha= | 11.5 | deg
XFOIL ncrit=9 |  |  |  | L/D Max: | 147.565 | at alpha= | 2.5 | deg
Re: | 1000000 |  |  | Cd Min: | 0.26655 | at alpha= | 20 | deg
Mach: | 0 |  |  | Cl=0 at alpha= | -4.3206 | deg
|  |  |  | @ Cl=0.1, Cd= | 0.0080058
|  |  |  | @ Cl=0.4, Cd= | 0.0048608
|  |  |  | @ Cl=0.6, Cd= | 0.0047748
alpha (deg) | Cl | Cd | Cm | Cl/Cd
-20 | -0.6327 | 0.2409 | 0.0218 | -2.6264
-19.5 | -0.6158 | 0.23442 | 0.0179 | -2.6269
-19 | -0.598 | 0.22747 | 0.014 | -2.6289
-18.5 | -0.5813 | 0.22071 | 0.01 | -2.6338
-18 | -0.5652 | 0.21398 | 0.006 | -2.6414
-17.5 | -0.3584 | 0.17131 | -0.0205 | -2.0921
-17 | -0.3493 | 0.16705 | -0.0225 | -2.091
-16.5 | -0.3408 | 0.16279 | -0.0244 | -2.0935
-16 | -0.3331 | 0.15852 | -0.0262 | -2.1013
-15.5 | -0.326 | 0.15424 | -0.028 | -2.1136
-15 | -0.3202 | 0.14993 | -0.0297 | -2.1357
-14.5 | -0.3199 | 0.14615 | -0.0316 | -2.1888
-14 | -0.3187 | 0.14151 | -0.0334 | -2.2521
-13.5 | -0.3142 | 0.13573 | -0.0353 | -2.3149
-13 | -0.3093 | 0.12927 | -0.0361 | -2.3927
-12.5 | -0.3022 | 0.1241 | -0.0371 | -2.4351
-12 | -0.4142 | 0.12859 | -0.0305 | -3.2211
-11.5 | -0.4026 | 0.12285 | -0.0323 | -3.2772
-11 | -0.3936 | 0.11658 | -0.0344 | -3.3762
-10.5 | -0.3874 | 0.1101 | -0.0361 | -3.5186
-9 | -0.3523 | 0.08492 | -0.0531 | -4.1486
-8.5 | -0.3315 | 0.07414 | -0.0644 | -4.4713
-8 | -0.3065 | 0.05507 | -0.0941 | -5.5656
-7.5 | -0.2534 | 0.04497 | -0.111 | -5.6349
-7 | -0.2432 | 0.02181 | -0.1183 | -11.1508
-6.5 | -0.2043 | 0.01817 | -0.1172 | -11.2438
-6 | -0.1629 | 0.01501 | -0.1152 | -10.8528
-5.5 | -0.1134 | 0.013 | -0.1144 | -8.7231
-5 | -0.0651 | 0.01179 | -0.1129 | -5.5216
-4.5 | -0.0169 | 0.00992 | -0.1115 | -1.7036
-4 | 0.0302 | 0.00869 | -0.1098 | 3.4753
-3.5 | 0.0815 | 0.00816 | -0.1089 | 9.9877
-3 | 0.1343 | 0.00772 | -0.1083 | 17.3964
-2.5 | 0.1841 | 0.00714 | -0.107 | 25.7843
-2 | 0.2347 | 0.00662 | -0.1059 | 35.4532
-1.5 | 0.2795 | 0.00554 | -0.1042 | 50.4513
-1 | 0.328 | 0.0051 | -0.1027 | 64.3137
-0.5 | 0.3778 | 0.00491 | -0.1014 | 76.945
0 | 0.4274 | 0.0048 | -0.0999 | 89.0417
0.5 | 0.4778 | 0.0048 | -0.0986 | 99.5417
1 | 0.5283 | 0.00481 | -0.0974 | 109.8337
2 | 0.6914 | 0.00473 | -0.1095 | 146.1734
2.5 | 0.7393 | 0.00501 | -0.1079 | 147.5649
3 | 0.7845 | 0.00543 | -0.1056 | 144.4751
3.5 | 0.8288 | 0.00597 | -0.1034 | 138.8275
4 | 0.8686 | 0.00687 | -0.1004 | 126.4338
4.5 | 0.9005 | 0.00851 | -0.0962 | 105.8167
5 | 0.9345 | 0.01017 | -0.0926 | 91.8879
5.5 | 0.9757 | 0.01131 | -0.0902 | 86.2688
6 | 1.0208 | 0.01214 | -0.0884 | 84.0857
6.5 | 1.0637 | 0.01314 | -0.0862 | 80.9513
7 | 1.1082 | 0.01396 | -0.0844 | 79.384
7.5 | 1.1439 | 0.01552 | -0.081 | 73.7049
8 | 1.186 | 0.01644 | -0.0789 | 72.1411
8.5 | 1.2243 | 0.01763 | -0.0763 | 69.4441
9 | 1.2447 | 0.02022 | -0.0706 | 61.5579
9.5 | 1.2791 | 0.02151 | -0.0675 | 59.4654
10 | 1.3089 | 0.02324 | -0.0639 | 56.321
10.5 | 1.3341 | 0.02545 | -0.06 | 52.4204
11 | 1.3564 | 0.02772 | -0.056 | 48.9322
11.5 | 1.3648 | 0.03187 | -0.0507 | 42.824
12.5 | 1.3526 | 0.04278 | -0.0399 | 31.6176
13 | 1.3279 | 0.05034 | -0.0357 | 26.3786
13.5 | 1.3088 | 0.05775 | -0.0341 | 22.6632
14 | 1.2763 | 0.06805 | -0.035 | 18.7553
14.5 | 1.2162 | 0.08505 | -0.0413 | 14.2998
15 | 1.1789 | 0.10144 | -0.0503 | 11.6216
15.5 | 1.1121 | 0.12926 | -0.0668 | 8.6036
16 | 0.9733 | 0.19143 | -0.0939 | 5.0844
17 | 0.9801 | 0.21501 | -0.1054 | 4.5584
17.5 | 0.9914 | 0.22455 | -0.1104 | 4.4151
18 | 1.0041 | 0.23379 | -0.1154 | 4.2949
18.5 | 1.0179 | 0.24222 | -0.1203 | 4.2024
19 | 1.0328 | 0.25207 | -0.1264 | 4.0973
19.5 | 1.0471 | 0.25964 | -0.131 | 4.0329
20 | 1.0617 | 0.26655 | -0.1355 | 3.9831

## 43. Re 1M Mach 0.10 (1)
BIGFOIL.COM POLAR EXPORT
NACA63A509
NACA63A509 |  |  |  | Cl Max: | 1.189 | at alpha= | 7.5 | deg
JavaFoil+Calcfoil stall+Eppler ext transition |  |  |  | L/D Max: | 129.569 | at alpha= | 4 | deg
Re: | 1000000 |  |  | Cd Min: | 0.00547 | at alpha= | -1.5 | deg
Mach: | 0.1 |  |  | Cl=0 at alpha= | -3.9746 | deg
|  |  |  | @ Cl=0.1, Cd= | 0.007209
|  |  |  | @ Cl=0.4, Cd= | 0.0055698
|  |  |  | @ Cl=0.6, Cd= | 0.0059265
alpha (deg) | Cl | Cd | Cm | Cl/Cd
-16.5 | -0.245 | 0.14305 | -0.035 | -1.711
-16 | -0.261 | 0.13377 | -0.034 | -1.954
-15.5 | -0.279 | 0.1297 | -0.035 | -2.148
-15 | -0.296 | 0.13621 | -0.034 | -2.175
-14.5 | -0.314 | 0.13118 | -0.034 | -2.392
-14 | -0.331 | 0.11982 | -0.034 | -2.765
-13.5 | -0.348 | 0.11362 | -0.034 | -3.063
-13 | -0.364 | 0.10704 | -0.033 | -3.397
-12.5 | -0.378 | 0.10063 | -0.033 | -3.752
-12 | -0.389 | 0.09248 | -0.033 | -4.208
-11.5 | -0.394 | 0.08635 | -0.033 | -4.561
-11 | -0.394 | 0.0822 | -0.032 | -4.793
-10.5 | -0.391 | 0.07748 | -0.032 | -5.042
-10 | -0.383 | 0.07088 | -0.032 | -5.408
-9.5 | -0.372 | 0.06464 | -0.033 | -5.757
-9 | -0.357 | 0.06173 | -0.034 | -5.776
-8.5 | -0.337 | 0.05711 | -0.035 | -5.894
-8 | -0.312 | 0.05306 | -0.035 | -5.886
-7.5 | -0.284 | 0.04922 | -0.036 | -5.77
-7 | -0.252 | 0.04559 | -0.037 | -5.523
-6.5 | -0.216 | 0.04281 | -0.037 | -5.048
-6 | -0.177 | 0.04057 | -0.038 | -4.372
-5.5 | -0.136 | 0.03808 | -0.037 | -3.576
-5 | -0.093 | 0.03607 | -0.038 | -2.577
-4.5 | -0.048 | 0.03413 | -0.041 | -1.412
-4 | -0.003 | 0.00731 | -0.094 | -0.367
-3.5 | 0.056 | 0.0073 | -0.094 | 7.608
-3 | 0.114 | 0.00718 | -0.095 | 15.914
-2.5 | 0.173 | 0.0071 | -0.095 | 24.391
-2 | 0.232 | 0.00707 | -0.096 | 32.889
-1.5 | 0.292 | 0.00547 | -0.096 | 53.36
-1 | 0.351 | 0.00552 | -0.097 | 63.563
-0.5 | 0.41 | 0.00558 | -0.097 | 73.433
0 | 0.469 | 0.00566 | -0.098 | 82.878
0.5 | 0.528 | 0.00577 | -0.098 | 91.438
1 | 0.587 | 0.00589 | -0.099 | 99.568
1.5 | 0.644 | 0.00605 | -0.099 | 106.51
2 | 0.703 | 0.00619 | -0.1 | 113.462
2.5 | 0.76 | 0.00639 | -0.1 | 118.936
3 | 0.817 | 0.00662 | -0.101 | 123.466
3.5 | 0.873 | 0.00687 | -0.101 | 126.98
4 | 0.926 | 0.00715 | -0.102 | 129.569
4.5 | 0.977 | 0.01199 | -0.102 | 81.518
5 | 1.025 | 0.01253 | -0.103 | 81.85
5.5 | 1.07 | 0.01289 | -0.103 | 82.968
6 | 1.11 | 0.01361 | -0.104 | 81.549
6.5 | 1.142 | 0.01331 | -0.104 | 85.802
7 | 1.17 | 0.01464 | -0.104 | 79.88
7.5 | 1.189 | 0.01529 | -0.104 | 77.73
8 | 0.967 | 0.05052 | -0.046 | 19.138
8.5 | 0.963 | 0.05447 | -0.041 | 17.674
9 | 0.952 | 0.05851 | -0.04 | 16.265
9.5 | 0.932 | 0.06279 | -0.036 | 14.848
10 | 0.907 | 0.06781 | -0.036 | 13.372
10.5 | 0.875 | 0.07369 | -0.038 | 11.879
11 | 0.839 | 0.07758 | -0.038 | 10.811
11.5 | 0.798 | 0.08517 | -0.038 | 9.371
12 | 0.755 | 0.0902 | -0.04 | 8.373
12.5 | 0.711 | 0.09859 | -0.041 | 7.207

## 44. Re 1M Mach 0.10 (2)
BIGFOIL.COM POLAR EXPORT
NACA63A509
NACA63A509 |  |  |  | Cl Max: | 1.3515 | at alpha= | 11.5 | deg
XFOIL ncrit=9 |  |  |  | L/D Max: | 147.674 | at alpha= | 2.5 | deg
Re: | 1000000 |  |  | Cd Min: | 0.24153 | at alpha= | -20 | deg
Mach: | 0.1 |  |  | Cl=0 at alpha= | -4.3213 | deg
|  |  |  | @ Cl=0.1, Cd= | 0.0080418
|  |  |  | @ Cl=0.4, Cd= | 0.0048731
|  |  |  | @ Cl=0.6, Cd= | 0.0047747
alpha (deg) | Cl | Cd | Cm | Cl/Cd
-20 | -0.6341 | 0.24153 | 0.0219 | -2.6253
-19.5 | -0.6171 | 0.23501 | 0.018 | -2.6258
-19 | -0.5991 | 0.228 | 0.014 | -2.6276
-18.5 | -0.5822 | 0.22122 | 0.01 | -2.6318
-18 | -0.566 | 0.21447 | 0.006 | -2.6391
-17.5 | -0.5503 | 0.20756 | 0.0022 | -2.6513
-17 | -0.5348 | 0.20064 | -0.0014 | -2.6655
-16.5 | -0.5196 | 0.19373 | -0.0049 | -2.6821
-16 | -0.5063 | 0.18616 | -0.0075 | -2.7197
-15.5 | -0.4917 | 0.17989 | -0.0103 | -2.7333
-15 | -0.4773 | 0.17344 | -0.0133 | -2.752
-14.5 | -0.4637 | 0.1667 | -0.0162 | -2.7816
-14 | -0.4509 | 0.15969 | -0.019 | -2.8236
-13.5 | -0.4391 | 0.1518 | -0.0228 | -2.8926
-13 | -0.4292 | 0.14435 | -0.0259 | -2.9733
-12.5 | -0.42 | 0.13673 | -0.0289 | -3.0717
-12 | -0.4124 | 0.1291 | -0.0306 | -3.1944
-11.5 | -0.4009 | 0.12331 | -0.0324 | -3.2512
-11 | -0.3918 | 0.117 | -0.0345 | -3.3487
-10.5 | -0.3857 | 0.1105 | -0.0362 | -3.4905
-10 | -0.3909 | 0.10414 | -0.0369 | -3.7536
-9 | -0.3495 | 0.08537 | -0.0533 | -4.0939
-8.5 | -0.3286 | 0.07479 | -0.0642 | -4.3936
-8 | -0.3074 | 0.05975 | -0.086 | -5.1448
-7.5 | -0.2526 | 0.04701 | -0.1091 | -5.3733
-7 | -0.2393 | 0.02332 | -0.1197 | -10.2616
-6.5 | -0.2032 | 0.01895 | -0.1183 | -10.723
-6 | -0.1629 | 0.01552 | -0.1162 | -10.4961
-5.5 | -0.1142 | 0.01327 | -0.1151 | -8.6059
-5 | -0.0656 | 0.01192 | -0.1136 | -5.5034
-4.5 | -0.0169 | 0.01011 | -0.1122 | -1.6716
-4 | 0.0304 | 0.00875 | -0.1105 | 3.4743
-3.5 | 0.0817 | 0.0082 | -0.1095 | 9.9634
-3 | 0.1349 | 0.00774 | -0.1089 | 17.4289
-2.5 | 0.1849 | 0.00716 | -0.1075 | 25.824
-2 | 0.2359 | 0.00666 | -0.1065 | 35.4204
-1.5 | 0.2809 | 0.00558 | -0.1047 | 50.3405
-1 | 0.3294 | 0.0051 | -0.1032 | 64.5882
-0.5 | 0.3795 | 0.00491 | -0.1018 | 77.2912
0 | 0.4295 | 0.00482 | -0.1003 | 89.1079
0.5 | 0.4802 | 0.00482 | -0.099 | 99.6266
1 | 0.5309 | 0.00484 | -0.0978 | 109.6901
1.5 | 0.5799 | 0.00478 | -0.0961 | 121.318
2 | 0.6945 | 0.00475 | -0.1099 | 146.2105
2.5 | 0.7428 | 0.00503 | -0.1082 | 147.674
3 | 0.7882 | 0.00546 | -0.106 | 144.359
3.5 | 0.8326 | 0.00601 | -0.1036 | 138.5358
4 | 0.8723 | 0.00693 | -0.1005 | 125.873
4.5 | 0.9039 | 0.00862 | -0.0962 | 104.8608
5 | 0.938 | 0.01028 | -0.0926 | 91.2451
5.5 | 0.9799 | 0.01139 | -0.0902 | 86.0316
6 | 1.0252 | 0.01223 | -0.0882 | 83.8267
6.5 | 1.0683 | 0.01324 | -0.086 | 80.6873
7 | 1.1125 | 0.0141 | -0.084 | 78.9007
7.5 | 1.1482 | 0.01567 | -0.0805 | 73.2738
8 | 1.1895 | 0.0167 | -0.0782 | 71.2275
8.5 | 1.2247 | 0.01807 | -0.0748 | 67.7753
9 | 1.2467 | 0.0206 | -0.0693 | 60.5194
9.5 | 1.2793 | 0.02217 | -0.0658 | 57.7041
10 | 1.3081 | 0.0241 | -0.0621 | 54.278
10.5 | 1.3318 | 0.0266 | -0.0579 | 50.0677
11 | 1.3506 | 0.02933 | -0.0535 | 46.0484
11.5 | 1.3515 | 0.03445 | -0.0476 | 39.2308
12.5 | 1.3253 | 0.04677 | -0.0371 | 28.3365
13 | 1.2886 | 0.05616 | -0.0341 | 22.9452
13.5 | 1.2597 | 0.06571 | -0.0345 | 19.1706
14 | 1.2204 | 0.07859 | -0.0385 | 15.5287
14.5 | 1.1499 | 0.1006 | -0.0501 | 11.4304
15 | 1.116 | 0.11975 | -0.0618 | 9.3194
15.5 | 0.7762 | 0.15935 | -0.07 | 4.871
16 | 0.9735 | 0.19332 | -0.0951 | 5.0357
16.5 | 0.9722 | 0.20621 | -0.1013 | 4.7146

## 45. Re 1M Mach 0.25 (1)
BIGFOIL.COM POLAR EXPORT
NACA63A509
NACA63A509 |  |  |  | Cl Max: | 1.172 | at alpha= | 7 | deg
JavaFoil+Calcfoil stall+Eppler ext transition |  |  |  | L/D Max: | 129.241 | at alpha= | 4 | deg
Re: | 1000000 |  |  | Cd Min: | 0.00554 | at alpha= | -1.5 | deg
Mach: | 0.25 |  |  | Cl=0 at alpha= | -3.975 | deg
|  |  |  | @ Cl=0.1, Cd= | 0.0072855
|  |  |  | @ Cl=0.4, Cd= | 0.005629
|  |  |  | @ Cl=0.6, Cd= | 0.09564
alpha (deg) | Cl | Cd | Cm | Cl/Cd
-14.5 | -0.06 | 0.11414 | -0.038 | -0.524
-14 | -0.057 | 0.10693 | -0.039 | -0.533
-13.5 | -0.054 | 0.10209 | -0.039 | -0.531
-13 | -0.109 | 0.10245 | -0.038 | -1.067
-12.5 | -0.173 | 0.09406 | -0.037 | -1.844
-12 | -0.221 | 0.10386 | -0.036 | -2.132
-11.5 | -0.255 | 0.09369 | -0.036 | -2.727
-11 | -0.282 | 0.08609 | -0.036 | -3.27
-10.5 | -0.302 | 0.08096 | -0.035 | -3.725
-10 | -0.315 | 0.0758 | -0.034 | -4.156
-9.5 | -0.322 | 0.06882 | -0.035 | -4.673
-9 | -0.321 | 0.06501 | -0.034 | -4.935
-8.5 | -0.313 | 0.05849 | -0.034 | -5.35
-8 | -0.298 | 0.05546 | -0.035 | -5.372
-7.5 | -0.276 | 0.051 | -0.036 | -5.419
-7 | -0.249 | 0.0467 | -0.037 | -5.33
-6.5 | -0.216 | 0.04362 | -0.038 | -4.956
-6 | -0.179 | 0.04107 | -0.038 | -4.359
-5.5 | -0.138 | 0.03855 | -0.038 | -3.586
-5 | -0.095 | 0.03637 | -0.039 | -2.606
-4.5 | -0.049 | 0.03447 | -0.039 | -1.428
-4 | -0.003 | 0.00738 | -0.096 | -0.373
-3.5 | 0.057 | 0.00735 | -0.097 | 7.75
-3 | 0.117 | 0.00726 | -0.097 | 16.15
-2.5 | 0.178 | 0.00718 | -0.098 | 24.781
-2 | 0.239 | 0.00711 | -0.098 | 33.575
-1.5 | 0.3 | 0.00554 | -0.099 | 54.083
-1 | 0.361 | 0.00559 | -0.1 | 64.526
-0.5 | 0.421 | 0.00565 | -0.1 | 74.532
0 | 0.482 | 0.00573 | -0.101 | 84.106
0.5 | 0.542 | 0.00586 | -0.101 | 92.589
1 | 0.603 | 0.00599 | -0.102 | 100.598
1.5 | 0.662 | 0.00615 | -0.102 | 107.603
2 | 0.722 | 0.00632 | -0.103 | 114.191
2.5 | 0.781 | 0.00652 | -0.103 | 119.729
3 | 0.839 | 0.00679 | -0.104 | 123.641
3.5 | 0.896 | 0.00704 | -0.104 | 127.332
4 | 0.95 | 0.00735 | -0.105 | 129.241
4.5 | 1.002 | 0.0124 | -0.105 | 80.756
5 | 1.049 | 0.01298 | -0.106 | 80.819
5.5 | 1.092 | 0.01345 | -0.106 | 81.163
6 | 1.126 | 0.01321 | -0.106 | 85.22
6.5 | 1.153 | 0.01465 | -0.106 | 78.66
7 | 1.172 | 0.01538 | -0.107 | 76.189
7.5 | 0.957 | 0.04821 | -0.048 | 19.845
8 | 0.944 | 0.05236 | -0.037 | 18.019
8.5 | 0.92 | 0.05696 | -0.035 | 16.145
9 | 0.882 | 0.06175 | -0.035 | 14.285
9.5 | 0.831 | 0.06832 | -0.039 | 12.169
10 | 0.768 | 0.07226 | -0.04 | 10.625
10.5 | 0.693 | 0.07755 | -0.041 | 8.938
11 | 0.609 | 0.08397 | -0.042 | 7.258
11.5 | 0.519 | 0.09025 | -0.043 | 5.748
12 | 0.422 | 0.09564 | -0.044 | 4.411

## 46. Re 1M Mach 0.25 (2)
BIGFOIL.COM POLAR EXPORT
NACA63A509
NACA63A509 |  |  |  | Cl Max: | 1.2915 | at alpha= | 10 | deg
XFOIL ncrit=9 |  |  |  | L/D Max: | 147.636 | at alpha= | 2.5 | deg
Re: | 1000000 |  |  | Cd Min: | 0.24515 | at alpha= | -20 | deg
Mach: | 0.25 |  |  | Cl=0 at alpha= | -4.3389 | deg
|  |  |  | @ Cl=0.1, Cd= | 0.0082579
|  |  |  | @ Cl=0.4, Cd= | 0.0049717
|  |  |  | @ Cl=0.6, Cd= | 0.0049564
alpha (deg) | Cl | Cd | Cm | Cl/Cd
-20 | -0.6426 | 0.24515 | 0.0226 | -2.6213
-19.5 | -0.6246 | 0.23836 | 0.0185 | -2.6204
-19 | -0.6055 | 0.23109 | 0.0143 | -2.6202
-18.5 | -0.5878 | 0.22414 | 0.0101 | -2.6225
-18 | -0.5707 | 0.21722 | 0.0059 | -2.6273
-17.5 | -0.5541 | 0.2102 | 0.0019 | -2.6361
-17 | -0.5376 | 0.20314 | -0.0018 | -2.6465
-16.5 | -0.5221 | 0.19557 | -0.0051 | -2.6696
-16 | -0.5065 | 0.18883 | -0.0078 | -2.6823
-15.5 | -0.491 | 0.18233 | -0.0109 | -2.6929
-15 | -0.4757 | 0.17565 | -0.014 | -2.7082
-14.5 | -0.4611 | 0.1687 | -0.0171 | -2.7333
-14 | -0.447 | 0.16136 | -0.0201 | -2.7702
-13.5 | -0.4349 | 0.15366 | -0.024 | -2.8303
-13 | -0.4239 | 0.14623 | -0.0271 | -2.8989
-12 | -0.4037 | 0.13162 | -0.0313 | -3.0672
-11.5 | -0.3922 | 0.12558 | -0.0333 | -3.1231
-11 | -0.383 | 0.1191 | -0.0353 | -3.2158
-10.5 | -0.3774 | 0.11238 | -0.0371 | -3.3582
-10 | -0.3763 | 0.10563 | -0.0393 | -3.5624
-9.5 | -0.3549 | 0.09659 | -0.0466 | -3.6743
-9 | -0.3347 | 0.0874 | -0.0545 | -3.8295
-8.5 | -0.3242 | 0.07586 | -0.0647 | -4.2737
-8 | -0.294 | 0.06846 | -0.0743 | -4.2945
-7.5 | -0.2527 | 0.05815 | -0.0926 | -4.3457
-7 | -0.1906 | 0.04259 | -0.1187 | -4.4752
-6.5 | -0.1595 | 0.0331 | -0.1242 | -4.8187
-6 | -0.1576 | 0.01952 | -0.122 | -8.0738
-5.5 | -0.1152 | 0.01555 | -0.1198 | -7.4084
-5 | -0.0674 | 0.01294 | -0.1178 | -5.2087
-4.5 | -0.0153 | 0.0116 | -0.1164 | -1.319
-4 | 0.0322 | 0.00915 | -0.1144 | 3.5191
-3.5 | 0.0833 | 0.00844 | -0.1128 | 9.8697
-3 | 0.1365 | 0.00786 | -0.1117 | 17.3664
-2.5 | 0.19 | 0.00727 | -0.1106 | 26.1348
-2 | 0.2427 | 0.00685 | -0.1094 | 35.4307
-1.5 | 0.2891 | 0.00578 | -0.1075 | 50.0173
-1 | 0.3378 | 0.00517 | -0.1057 | 65.3385
-0.5 | 0.3896 | 0.00499 | -0.1043 | 78.0762
0 | 0.4408 | 0.0049 | -0.1027 | 89.9592
0.5 | 0.4927 | 0.00492 | -0.1013 | 100.1423
1 | 0.5451 | 0.00495 | -0.1 | 110.1212
1.5 | 0.5958 | 0.00496 | -0.0984 | 120.121
2 | 0.7122 | 0.00486 | -0.112 | 146.5432
2.5 | 0.7618 | 0.00516 | -0.1101 | 147.6357
3 | 0.8085 | 0.0056 | -0.1077 | 144.375
3.5 | 0.8536 | 0.0062 | -0.105 | 137.6774
4 | 0.8921 | 0.0073 | -0.1012 | 122.2055
4.5 | 0.922 | 0.00918 | -0.0962 | 100.4357
5 | 0.9575 | 0.01083 | -0.0923 | 88.4118
5.5 | 1.001 | 0.01194 | -0.0895 | 83.8358
6 | 1.0477 | 0.01278 | -0.0872 | 81.9797
6.5 | 1.0914 | 0.01385 | -0.0844 | 78.8014
7 | 1.1318 | 0.01514 | -0.0811 | 74.7556
7.5 | 1.1653 | 0.01684 | -0.0765 | 69.1983
8 | 1.1999 | 0.01832 | -0.0722 | 65.4967
8.5 | 1.2187 | 0.02161 | -0.0658 | 56.3952
9 | 1.2508 | 0.0239 | -0.0616 | 52.3347
9.5 | 1.2751 | 0.02746 | -0.0565 | 46.4348
10 | 1.2915 | 0.03123 | -0.0511 | 41.3545
10.5 | 1.2878 | 0.03697 | -0.0444 | 34.8336
11 | 1.2792 | 0.0422 | -0.039 | 30.3128
11.5 | 1.2509 | 0.0502 | -0.0345 | 24.9183
12 | 1.21 | 0.06077 | -0.0333 | 19.9111
12.5 | 1.1769 | 0.07164 | -0.0363 | 16.428
13 | 1.118 | 0.09026 | -0.0447 | 12.3864
13.5 | 1.0163 | 0.12927 | -0.0659 | 7.8618
14 | 0.9811 | 0.15151 | -0.0766 | 6.4755
14.5 | 0.9686 | 0.16696 | -0.0841 | 5.8014
15 | 0.9648 | 0.18109 | -0.0909 | 5.3277

## 47. Re 1M Mach 0.50 (1)
BIGFOIL.COM POLAR EXPORT
NACA63A509
NACA63A509 |  |  |  | Cl Max: | 1.26 | at alpha= | 20 | deg
JavaFoil+Calcfoil stall+Eppler ext transition |  |  |  | L/D Max: | 127.197 | at alpha= | 3.5 | deg
Re: | 1000000 |  |  | Cd Min: | 0.00587 | at alpha= | -1 | deg
Mach: | 0.5 |  |  | Cl=0 at alpha= | -3.9811 | deg
|  |  |  | @ Cl=0.1, Cd= | 0.016955
|  |  |  | @ Cl=0.4, Cd= | 0.0059318
|  |  |  | @ Cl=0.6, Cd= | 0.0062466
alpha (deg) | Cl | Cd | Cm | Cl/Cd
-20 | -0.86 | 0.18924 | -0.049 | -4.546
-19.5 | -0.834 | 0.18477 | -0.049 | -4.516
-19 | -0.808 | 0.18048 | -0.049 | -4.479
-18.5 | -0.782 | 0.17628 | -0.049 | -4.437
-18 | -0.755 | 0.17039 | -0.049 | -4.433
-17.5 | -0.728 | 0.16327 | -0.047 | -4.457
-17 | -0.701 | 0.1583 | -0.047 | -4.43
-16.5 | -0.675 | 0.15784 | -0.048 | -4.275
-16 | -0.648 | 0.14944 | -0.048 | -4.339
-15.5 | -0.622 | 0.14133 | -0.048 | -4.401
-15 | -0.595 | 0.14056 | -0.048 | -4.235
-14.5 | -0.567 | 0.13503 | -0.045 | -4.201
-14 | -0.541 | 0.12825 | -0.046 | -4.217
-13.5 | -0.514 | 0.1273 | -0.046 | -4.038
-13 | -0.487 | 0.12363 | -0.046 | -3.942
-12.5 | -0.461 | 0.12011 | -0.047 | -3.834
-12 | -0.433 | 0.11568 | -0.046 | -3.747
-11.5 | -0.406 | 0.10941 | -0.044 | -3.712
-11 | -0.379 | 0.10618 | -0.044 | -3.573
-10.5 | -0.353 | 0.09635 | -0.045 | -3.659
-10 | -0.326 | 0.09135 | -0.045 | -3.565
-9.5 | -0.299 | 0.08886 | -0.045 | -3.362
-9 | -0.271 | 0.08524 | -0.042 | -3.184
-8.5 | -0.244 | 0.08527 | -0.042 | -2.866
-8 | -0.217 | 0.0766 | -0.042 | -2.839
-7.5 | -0.19 | 0.08008 | -0.043 | -2.378
-7 | -0.163 | 0.07776 | -0.043 | -2.102
-6.5 | -0.137 | 0.0443 | -0.045 | -3.082
-6 | -0.109 | 0.05042 | -0.042 | -2.169
-5.5 | -0.124 | 0.04528 | -0.038 | -2.749
-5 | -0.097 | 0.03928 | -0.042 | -2.482
-4.5 | -0.053 | 0.03621 | -0.041 | -1.461
-4 | -0.002 | 0.03399 | -0.043 | -0.071
-3.5 | 0.051 | 0.0323 | -0.045 | 1.565
-3 | 0.13 | 0.00756 | -0.109 | 17.236
-2.5 | 0.198 | 0.00742 | -0.109 | 26.696
-2 | 0.266 | 0.00734 | -0.11 | 36.29
-1.5 | 0.335 | 0.00727 | -0.111 | 46.02
-1 | 0.403 | 0.00587 | -0.111 | 68.626
-0.5 | 0.471 | 0.00597 | -0.112 | 78.916
0 | 0.539 | 0.00611 | -0.112 | 88.269
0.5 | 0.606 | 0.00626 | -0.113 | 96.857
1 | 0.674 | 0.00642 | -0.114 | 104.938
1.5 | 0.74 | 0.00664 | -0.114 | 111.388
2 | 0.807 | 0.00687 | -0.115 | 117.444
2.5 | 0.872 | 0.00715 | -0.115 | 121.948
3 | 0.936 | 0.00749 | -0.116 | 124.912
3.5 | 0.997 | 0.00784 | -0.116 | 127.197
4 | 1.05 | 0.01283 | -0.117 | 81.866
4.5 | 1.094 | 0.01415 | -0.117 | 77.282
5 | 1.123 | 0.01507 | -0.117 | 74.501
5.5 | 1.126 | 0.01607 | -0.117 | 70.084
6 | 0.866 | 0.04252 | -0.043 | 20.379
6.5 | 0.561 | 0.04593 | -0.047 | 12.214
7 | 0.587 | 0.05534 | -0.044 | 10.607
7.5 | 0.614 | 0.07359 | -0.048 | 8.339
8 | 0.64 | 0.05709 | -0.049 | 11.209
8.5 | 0.666 | 0.08356 | -0.048 | 7.968
9 | 0.692 | 0.08329 | -0.048 | 8.307
9.5 | 0.719 | 0.09263 | -0.053 | 7.758
10 | 0.745 | 0.09444 | -0.053 | 7.884
10.5 | 0.77 | 0.09965 | -0.053 | 7.731
11 | 0.798 | 0.1105 | -0.058 | 7.218
11.5 | 0.823 | 0.11028 | -0.058 | 7.466
12 | 0.849 | 0.11704 | -0.058 | 7.253
12.5 | 0.875 | 0.11933 | -0.059 | 7.33
13 | 0.902 | 0.12445 | -0.063 | 7.248
13.5 | 0.927 | 0.12911 | -0.063 | 7.183
14 | 0.953 | 0.13308 | -0.064 | 7.16
14.5 | 0.98 | 0.14043 | -0.066 | 6.975
15 | 1.006 | 0.14821 | -0.068 | 6.785
15.5 | 1.031 | 0.14887 | -0.068 | 6.925
16 | 1.056 | 0.1577 | -0.069 | 6.696
16.5 | 1.083 | 0.16707 | -0.071 | 6.479
17 | 1.109 | 0.17128 | -0.073 | 6.474
17.5 | 1.134 | 0.17514 | -0.073 | 6.474
18 | 1.159 | 0.17716 | -0.074 | 6.542
18.5 | 1.185 | 0.18267 | -0.075 | 6.486
19 | 1.212 | 0.18706 | -0.077 | 6.478
19.5 | 1.236 | 0.19048 | -0.078 | 6.49
20 | 1.26 | 0.19941 | -0.078 | 6.321

## 48. Re 1M Mach 0.50 (2)
BIGFOIL.COM POLAR EXPORT
NACA63A509
NACA63A509 |  |  |  | Cl Max: | 1.1968 | at alpha= | 20 | deg
XFOIL ncrit=9 |  |  |  | L/D Max: | 148.088 | at alpha= | 2.5 | deg
Re: | 1000000 |  |  | Cd Min: | 0.30786 | at alpha= | 20 | deg
Mach: | 0.5 |  |  | Cl=0 at alpha= | -4.3653 | deg
|  |  |  | @ Cl=0.1, Cd= | 0.0097049
|  |  |  | @ Cl=0.4, Cd= | 0.005448
|  |  |  | @ Cl=0.6, Cd= | 0.0054206
alpha (deg) | Cl | Cd | Cm | Cl/Cd
-20 | -0.4293 | 0.20715 | -0.0079 | -2.0724
-19.5 | -0.416 | 0.2009 | -0.0117 | -2.0707
-19 | -0.4032 | 0.19487 | -0.0153 | -2.0691
-18.5 | -0.3898 | 0.18851 | -0.0181 | -2.0678
-18 | -0.3766 | 0.18305 | -0.021 | -2.0574
-17.5 | -0.3638 | 0.17767 | -0.0238 | -2.0476
-17 | -0.3514 | 0.17237 | -0.0265 | -2.0386
-16.5 | -0.3395 | 0.16716 | -0.029 | -2.031
-16 | -0.3282 | 0.16201 | -0.0313 | -2.0258
-15.5 | -0.3174 | 0.15683 | -0.0336 | -2.0238
-15 | -0.3083 | 0.15189 | -0.036 | -2.0298
-14.5 | -0.3009 | 0.14709 | -0.0381 | -2.0457
-14 | -0.2959 | 0.14263 | -0.0396 | -2.0746
-13 | -0.2788 | 0.13367 | -0.0426 | -2.0857
-12.5 | -0.3957 | 0.14673 | -0.0336 | -2.6968
-12 | -0.3815 | 0.14002 | -0.0359 | -2.7246
-11.5 | -0.3692 | 0.13312 | -0.0383 | -2.7734
-11 | -0.3686 | 0.12741 | -0.0382 | -2.893
-10 | -0.3258 | 0.10999 | -0.0511 | -2.9621
-9.5 | -0.3065 | 0.10073 | -0.057 | -3.0428
-9 | -0.2815 | 0.09334 | -0.0624 | -3.0159
-8.5 | -0.2563 | 0.0859 | -0.069 | -2.9837
-8 | -0.2248 | 0.07717 | -0.0799 | -2.913
-7.5 | -0.1929 | 0.06836 | -0.0907 | -2.8218
-7 | -0.1532 | 0.05833 | -0.1057 | -2.6264
-6.5 | -0.1133 | 0.04609 | -0.1274 | -2.4582
-6 | -0.1027 | 0.03671 | -0.1365 | -2.7976
-5.5 | -0.0842 | 0.02836 | -0.1385 | -2.969
-5 | -0.0558 | 0.02131 | -0.1369 | -2.6185
-4.5 | -0.0135 | 0.01602 | -0.1339 | -0.8427
-4 | 0.0366 | 0.01194 | -0.1309 | 3.0653
-3.5 | 0.0912 | 0.00988 | -0.128 | 9.2308
-3 | 0.149 | 0.00873 | -0.1255 | 17.0676
-2.5 | 0.2079 | 0.00796 | -0.1234 | 26.1181
-2 | 0.2666 | 0.00728 | -0.1215 | 36.6209
-1.5 | 0.3255 | 0.00675 | -0.1198 | 48.2222
-1 | 0.3748 | 0.00555 | -0.117 | 67.5315
-0.5 | 0.4316 | 0.00532 | -0.1149 | 81.1278
0 | 0.4886 | 0.00528 | -0.1129 | 92.5379
0.5 | 0.5469 | 0.00533 | -0.111 | 102.6079
1 | 0.6055 | 0.00543 | -0.1093 | 111.5101
1.5 | 0.6635 | 0.00552 | -0.1074 | 120.1993
2 | 0.7189 | 0.00556 | -0.1048 | 129.2986
2.5 | 0.8441 | 0.0057 | -0.1178 | 148.0877
3 | 0.896 | 0.00622 | -0.1143 | 144.0514
3.5 | 0.9423 | 0.00705 | -0.1097 | 133.6596
4 | 0.9678 | 0.00906 | -0.1019 | 106.8212
4.5 | 0.994 | 0.01127 | -0.0944 | 88.1988
5 | 1.0353 | 0.01259 | -0.0888 | 82.2319
5.5 | 1.0771 | 0.01396 | -0.0831 | 77.1562
6 | 1.109 | 0.01597 | -0.076 | 69.4427
6.5 | 1.1413 | 0.0182 | -0.0692 | 62.7088
7 | 1.1626 | 0.02164 | -0.0614 | 53.7246
7.5 | 1.1851 | 0.02655 | -0.0536 | 44.6365
8 | 1.1905 | 0.03311 | -0.0457 | 35.9559
8.5 | 1.1731 | 0.04075 | -0.0389 | 28.7877
9 | 1.1441 | 0.04952 | -0.035 | 23.1038
9.5 | 1.1091 | 0.06 | -0.0352 | 18.485
10 | 1.0724 | 0.07247 | -0.0398 | 14.7978
10.5 | 1.0375 | 0.08726 | -0.0482 | 11.8898
11 | 1.0075 | 0.1045 | -0.0589 | 9.6411
11.5 | 0.9873 | 0.12123 | -0.0676 | 8.144
12 | 0.9737 | 0.13586 | -0.0751 | 7.1669
12.5 | 0.9683 | 0.14902 | -0.0817 | 6.4978
13 | 0.9674 | 0.16202 | -0.0882 | 5.9709
13.5 | 0.9764 | 0.17193 | -0.0935 | 5.6791
14 | 0.9842 | 0.18303 | -0.0993 | 5.3773
14.5 | 0.9916 | 0.19737 | -0.1065 | 5.0241
15 | 1.0045 | 0.20861 | -0.1123 | 4.8152
15.5 | 1.0195 | 0.21803 | -0.1166 | 4.676
16 | 1.0376 | 0.22966 | -0.1237 | 4.518
16.5 | 1.0561 | 0.23972 | -0.1294 | 4.4056
17 | 1.075 | 0.24929 | -0.1349 | 4.3122
17.5 | 1.0945 | 0.2585 | -0.1403 | 4.234
18 | 1.1141 | 0.26735 | -0.1453 | 4.1672
18.5 | 1.134 | 0.27631 | -0.1501 | 4.1041
19 | 1.1538 | 0.28662 | -0.1558 | 4.0255
19.5 | 1.1743 | 0.29691 | -0.1625 | 3.9551
20 | 1.1968 | 0.30786 | -0.1695 | 3.8875

## 49. Re 2M Mach 0.00 (1)
BIGFOIL.COM POLAR EXPORT
NACA63A509
NACA63A509 |  |  |  | Cl Max: | 1.201 | at alpha= | 8 | deg
JavaFoil+Calcfoil stall+Eppler ext transition |  |  |  | L/D Max: | 139.369 | at alpha= | 4 | deg
Re: | 2000000 |  |  | Cd Min: | 0.00507 | at alpha= | -1.5 | deg
Mach: | 0 |  |  | Cl=0 at alpha= | -3.9741 | deg
|  |  |  | @ Cl=0.1, Cd= | 0.0065514
|  |  |  | @ Cl=0.4, Cd= | 0.0051905
|  |  |  | @ Cl=0.6, Cd= | 0.0055221
alpha (deg) | Cl | Cd | Cm | Cl/Cd
-16.5 | -0.286 | 0.1303 | -0.036 | -2.194
-16 | -0.301 | 0.12393 | -0.037 | -2.429
-15.5 | -0.316 | 0.12059 | -0.037 | -2.624
-15 | -0.332 | 0.11337 | -0.036 | -2.927
-14.5 | -0.347 | 0.10746 | -0.037 | -3.23
-14 | -0.362 | 0.10296 | -0.037 | -3.516
-13.5 | -0.376 | 0.09739 | -0.036 | -3.859
-13 | -0.388 | 0.09293 | -0.035 | -4.179
-12.5 | -0.399 | 0.09144 | -0.035 | -4.365
-12 | -0.408 | 0.08491 | -0.035 | -4.8
-11.5 | -0.409 | 0.08068 | -0.035 | -5.073
-11 | -0.407 | 0.07542 | -0.034 | -5.393
-10.5 | -0.401 | 0.07068 | -0.034 | -5.672
-10 | -0.391 | 0.06629 | -0.035 | -5.906
-9.5 | -0.378 | 0.06072 | -0.036 | -6.228
-9 | -0.361 | 0.05767 | -0.036 | -6.257
-8.5 | -0.339 | 0.05388 | -0.037 | -6.3
-8 | -0.314 | 0.05025 | -0.038 | -6.252
-7.5 | -0.285 | 0.04649 | -0.04 | -6.134
-7 | -0.253 | 0.04353 | -0.042 | -5.801
-6.5 | -0.217 | 0.04053 | -0.044 | -5.347
-6 | -0.178 | 0.03851 | -0.044 | -4.612
-5.5 | -0.169 | 0.00703 | -0.092 | -24.071
-5 | -0.115 | 0.00696 | -0.092 | -16.571
-4.5 | -0.06 | 0.00685 | -0.093 | -8.722
-4 | -0.003 | 0.00674 | -0.093 | -0.397
-3.5 | 0.055 | 0.00662 | -0.094 | 8.341
-3 | 0.114 | 0.00653 | -0.094 | 17.4
-2.5 | 0.172 | 0.00647 | -0.095 | 26.624
-2 | 0.231 | 0.00646 | -0.095 | 35.815
-1.5 | 0.29 | 0.00507 | -0.096 | 57.248
-1 | 0.349 | 0.00513 | -0.096 | 68.07
-0.5 | 0.408 | 0.0052 | -0.097 | 78.462
0 | 0.467 | 0.00528 | -0.097 | 88.398
0.5 | 0.525 | 0.00537 | -0.098 | 97.862
1 | 0.584 | 0.00548 | -0.098 | 106.594
1.5 | 0.641 | 0.00563 | -0.099 | 113.951
2 | 0.699 | 0.00575 | -0.099 | 121.605
2.5 | 0.756 | 0.00592 | -0.1 | 127.861
3 | 0.813 | 0.0061 | -0.1 | 133.223
3.5 | 0.869 | 0.00631 | -0.101 | 137.59
4 | 0.922 | 0.00661 | -0.101 | 139.369
4.5 | 0.973 | 0.01064 | -0.102 | 91.4
5 | 1.021 | 0.01106 | -0.102 | 92.281
5.5 | 1.065 | 0.0116 | -0.103 | 91.815
6 | 1.106 | 0.01215 | -0.103 | 91.05
6.5 | 1.142 | 0.01235 | -0.104 | 92.49
7 | 1.173 | 0.01304 | -0.104 | 89.942
7.5 | 1.194 | 0.01264 | -0.104 | 94.486
8 | 1.201 | 0.01409 | -0.104 | 85.24
8.5 | 1.198 | 0.01481 | -0.105 | 80.88
9 | 1.185 | 0.01549 | -0.105 | 76.512
9.5 | 0.954 | 0.05778 | -0.058 | 16.508
10 | 0.925 | 0.06421 | -0.047 | 14.409
10.5 | 0.898 | 0.0684 | -0.046 | 13.129
11 | 0.867 | 0.07289 | -0.047 | 11.888
11.5 | 0.831 | 0.07832 | -0.047 | 10.609
12 | 0.793 | 0.08338 | -0.048 | 9.51
12.5 | 0.753 | 0.09076 | -0.047 | 8.292
13 | 0.712 | 0.09463 | -0.048 | 7.525

## 50. Re 2M Mach 0.00 (2)
BIGFOIL.COM POLAR EXPORT
NACA63A509
NACA63A509 |  |  |  | Cl Max: | 1.5436 | at alpha= | 14 | deg
XFOIL ncrit=9 |  |  |  | L/D Max: | 154.754 | at alpha= | 3 | deg
Re: | 2000000 |  |  | Cd Min: | 0.12666 | at alpha= | 18 | deg
Mach: | 0 |  |  | Cl=0 at alpha= | -99 | deg
|  |  |  | @ Cl=0.1, Cd= | 0.00414
|  |  |  | @ Cl=0.4, Cd= | 0.00414
|  |  |  | @ Cl=0.6, Cd= | 0.0043975
alpha (deg) | Cl | Cd | Cm | Cl/Cd
0 | 0.4282 | 0.00414 | -0.0997 | 103.43
0.5 | 0.4782 | 0.00414 | -0.0984 | 115.5072
1.5 | 0.5779 | 0.00433 | -0.0958 | 133.4642
2 | 0.627 | 0.00448 | -0.0944 | 139.9554
2.5 | 0.6735 | 0.00469 | -0.0925 | 143.6034
3 | 0.7877 | 0.00509 | -0.1068 | 154.7544
3.5 | 0.8284 | 0.00606 | -0.1041 | 136.6997
4 | 0.8671 | 0.00732 | -0.1012 | 118.4563
4.5 | 0.9081 | 0.0085 | -0.0987 | 106.8353
5 | 0.9542 | 0.0093 | -0.0971 | 102.6022
5.5 | 1.0021 | 0.00994 | -0.0958 | 100.8149
6 | 1.0509 | 0.01049 | -0.0947 | 100.1811
6.5 | 1.0978 | 0.01119 | -0.0933 | 98.1055
7 | 1.1457 | 0.01177 | -0.0921 | 97.3407
7.5 | 1.1893 | 0.01272 | -0.0902 | 93.4984
8 | 1.236 | 0.01332 | -0.0889 | 92.7928
8.5 | 1.2811 | 0.01402 | -0.0874 | 91.3766
9 | 1.3185 | 0.01537 | -0.0845 | 85.784
9.5 | 1.36 | 0.01629 | -0.0824 | 83.4868
10 | 1.397 | 0.01737 | -0.0796 | 80.426
10.5 | 1.4284 | 0.01862 | -0.0758 | 76.7132
11 | 1.459 | 0.0199 | -0.0722 | 73.3166
11.5 | 1.4827 | 0.0217 | -0.0678 | 68.3272
12 | 1.4932 | 0.02463 | -0.0618 | 60.6253
12.5 | 1.5 | 0.02798 | -0.0562 | 53.6097
13 | 1.5088 | 0.03121 | -0.0514 | 48.3435
13.5 | 1.5278 | 0.03352 | -0.0484 | 45.5788
14 | 1.5436 | 0.03623 | -0.0455 | 42.6056
14.5 | 1.5306 | 0.04205 | -0.0413 | 36.3995
15 | 1.5425 | 0.04554 | -0.0397 | 33.8713
15.5 | 1.5341 | 0.05168 | -0.0381 | 29.6846
16 | 1.5143 | 0.05999 | -0.0381 | 25.2425
16.5 | 1.4794 | 0.07161 | -0.0405 | 20.6591
17 | 1.4257 | 0.08812 | -0.0467 | 16.1791
17.5 | 1.386 | 0.10414 | -0.0545 | 13.309
18 | 1.325 | 0.12666 | -0.0665 | 10.4611

## 51. Re 2M Mach 0.10 (1)
BIGFOIL.COM POLAR EXPORT
NACA63A509
NACA63A509 |  |  |  | Cl Max: | 1.198 | at alpha= | 8 | deg
JavaFoil+Calcfoil stall+Eppler ext transition |  |  |  | L/D Max: | 139.416 | at alpha= | 4 | deg
Re: | 2000000 |  |  | Cd Min: | 0.00507 | at alpha= | -1.5 | deg
Mach: | 0.1 |  |  | Cl=0 at alpha= | -3.9746 | deg
|  |  |  | @ Cl=0.1, Cd= | 0.006559
|  |  |  | @ Cl=0.4, Cd= | 0.0051981
|  |  |  | @ Cl=0.6, Cd= | 0.0055319
alpha (deg) | Cl | Cd | Cm | Cl/Cd
-16.5 | -0.245 | 0.13151 | -0.037 | -1.863
-16 | -0.262 | 0.12773 | -0.037 | -2.049
-15.5 | -0.279 | 0.12068 | -0.037 | -2.312
-15 | -0.297 | 0.11419 | -0.037 | -2.598
-14.5 | -0.314 | 0.10708 | -0.037 | -2.935
-14 | -0.332 | 0.10351 | -0.037 | -3.206
-13.5 | -0.349 | 0.09749 | -0.037 | -3.575
-13 | -0.364 | 0.09333 | -0.036 | -3.901
-12.5 | -0.378 | 0.08821 | -0.036 | -4.285
-12 | -0.39 | 0.08629 | -0.036 | -4.514
-11.5 | -0.394 | 0.08034 | -0.035 | -4.907
-11 | -0.394 | 0.07635 | -0.035 | -5.164
-10.5 | -0.391 | 0.07162 | -0.035 | -5.458
-10 | -0.384 | 0.06766 | -0.035 | -5.671
-9.5 | -0.372 | 0.06172 | -0.036 | -6.034
-9 | -0.357 | 0.05793 | -0.036 | -6.16
-8.5 | -0.337 | 0.05417 | -0.037 | -6.219
-8 | -0.313 | 0.05039 | -0.037 | -6.202
-7.5 | -0.284 | 0.04716 | -0.04 | -6.03
-7 | -0.252 | 0.04365 | -0.042 | -5.78
-6.5 | -0.217 | 0.04065 | -0.044 | -5.336
-6 | -0.178 | 0.03844 | -0.045 | -4.633
-5.5 | -0.17 | 0.00701 | -0.092 | -24.203
-5 | -0.116 | 0.00697 | -0.093 | -16.62
-4.5 | -0.06 | 0.00685 | -0.093 | -8.75
-4 | -0.003 | 0.00675 | -0.094 | -0.398
-3.5 | 0.056 | 0.00665 | -0.094 | 8.343
-3 | 0.114 | 0.00653 | -0.095 | 17.479
-2.5 | 0.173 | 0.00648 | -0.095 | 26.732
-2 | 0.232 | 0.00646 | -0.096 | 35.95
-1.5 | 0.292 | 0.00507 | -0.096 | 57.495
-1 | 0.351 | 0.00514 | -0.097 | 68.303
-0.5 | 0.41 | 0.00521 | -0.097 | 78.722
0 | 0.469 | 0.00529 | -0.098 | 88.677
0.5 | 0.528 | 0.00538 | -0.098 | 98.2
1 | 0.587 | 0.0055 | -0.099 | 106.586
1.5 | 0.644 | 0.00564 | -0.099 | 114.272
2 | 0.703 | 0.00577 | -0.1 | 121.787
2.5 | 0.76 | 0.00593 | -0.1 | 128.136
3 | 0.817 | 0.00612 | -0.101 | 133.467
3.5 | 0.873 | 0.00634 | -0.101 | 137.691
4 | 0.926 | 0.00664 | -0.102 | 139.416
4.5 | 0.977 | 0.01069 | -0.102 | 91.419
5 | 1.025 | 0.01111 | -0.103 | 92.24
5.5 | 1.07 | 0.0117 | -0.103 | 91.457
6 | 1.11 | 0.01226 | -0.104 | 90.559
6.5 | 1.145 | 0.01247 | -0.104 | 91.804
7 | 1.175 | 0.01319 | -0.105 | 89.091
7.5 | 1.194 | 0.01276 | -0.105 | 93.556
8 | 1.198 | 0.01423 | -0.105 | 84.213
8.5 | 1.191 | 0.01496 | -0.105 | 79.651
9 | 1.175 | 0.01571 | -0.105 | 74.818
9.5 | 0.936 | 0.05988 | -0.048 | 15.627
10 | 0.909 | 0.06448 | -0.045 | 14.094
10.5 | 0.878 | 0.06954 | -0.047 | 12.62
11 | 0.841 | 0.07343 | -0.047 | 11.448
11.5 | 0.799 | 0.08108 | -0.044 | 9.857
12 | 0.757 | 0.08489 | -0.047 | 8.915
12.5 | 0.712 | 0.09134 | -0.047 | 7.792
13 | 0.667 | 0.09726 | -0.047 | 6.853

## 52. Re 2M Mach 0.10 (2)
BIGFOIL.COM POLAR EXPORT
NACA63A509
NACA63A509 |  |  |  | Cl Max: | 1.5155 | at alpha= | 14 | deg
XFOIL ncrit=9 |  |  |  | L/D Max: | 154.912 | at alpha= | 3 | deg
Re: | 2000000 |  |  | Cd Min: | 0.26768 | at alpha= | 20 | deg
Mach: | 0.1 |  |  | Cl=0 at alpha= | -4.2564 | deg
|  |  |  | @ Cl=0.1, Cd= | 0.0064398
|  |  |  | @ Cl=0.4, Cd= | 0.0042164
|  |  |  | @ Cl=0.6, Cd= | 0.0044022
alpha (deg) | Cl | Cd | Cm | Cl/Cd
-8.5 | -0.4064 | 0.01773 | -0.1195 | -22.9216
-8 | -0.3661 | 0.01503 | -0.1179 | -24.358
-7.5 | -0.3143 | 0.0148 | -0.1174 | -21.2365
-7 | -0.2763 | 0.01142 | -0.1151 | -24.1944
-6.5 | -0.2261 | 0.01068 | -0.1142 | -21.1704
-6 | -0.1764 | 0.00963 | -0.1131 | -18.3178
-5.5 | -0.1254 | 0.00894 | -0.1122 | -14.0268
-5 | -0.0763 | 0.00797 | -0.111 | -9.5734
-4.5 | -0.0256 | 0.00735 | -0.1099 | -3.483
-3.5 | 0.0795 | 0.00661 | -0.1085 | 12.0272
-3 | 0.1313 | 0.00618 | -0.1076 | 21.246
-2.5 | 0.1841 | 0.00593 | -0.1068 | 31.0455
-2 | 0.2366 | 0.00567 | -0.106 | 41.7284
-1.5 | 0.2863 | 0.00522 | -0.1048 | 54.8467
-1 | 0.332 | 0.00455 | -0.103 | 72.967
-0.5 | 0.3802 | 0.00426 | -0.1014 | 89.2488
0 | 0.4302 | 0.00415 | -0.1001 | 103.6627
0.5 | 0.4806 | 0.00415 | -0.0989 | 115.8072
1 | 0.5308 | 0.00423 | -0.0976 | 125.4846
1.5 | 0.5808 | 0.00434 | -0.0963 | 133.8249
2 | 0.6302 | 0.0045 | -0.0948 | 140.0444
2.5 | 0.6768 | 0.00471 | -0.0928 | 143.6943
3 | 0.7916 | 0.00511 | -0.1072 | 154.9119
3.5 | 0.8322 | 0.00611 | -0.1044 | 136.2029
4 | 0.871 | 0.00738 | -0.1014 | 118.0217
4.5 | 0.9122 | 0.00857 | -0.0988 | 106.4411
5 | 0.9586 | 0.00936 | -0.0972 | 102.4145
5.5 | 1.0068 | 0.01001 | -0.0959 | 100.5794
6 | 1.0559 | 0.01056 | -0.0947 | 99.9905
6.5 | 1.1033 | 0.01126 | -0.0932 | 97.984
7 | 1.1512 | 0.01188 | -0.0919 | 96.9024
7.5 | 1.1943 | 0.0129 | -0.0897 | 92.5814
8 | 1.2417 | 0.01347 | -0.0884 | 92.1826
8.5 | 1.2861 | 0.01427 | -0.0866 | 90.1261
9 | 1.3237 | 0.01561 | -0.0836 | 84.7982
9.5 | 1.3635 | 0.01672 | -0.0811 | 81.549
10 | 1.3981 | 0.01786 | -0.0776 | 78.2811
10.5 | 1.428 | 0.01927 | -0.0735 | 74.1048
11 | 1.4567 | 0.02076 | -0.0695 | 70.1686
11.5 | 1.4764 | 0.02298 | -0.0645 | 64.2472
12 | 1.4738 | 0.02725 | -0.0571 | 54.0844
12.5 | 1.4935 | 0.02954 | -0.0532 | 50.5586
13 | 1.4968 | 0.03342 | -0.0482 | 44.7876
13.5 | 1.5092 | 0.03651 | -0.0448 | 41.3366
14 | 1.5155 | 0.04036 | -0.0417 | 37.5496
14.5 | 1.4913 | 0.04787 | -0.0382 | 31.1531
15 | 1.4875 | 0.05368 | -0.0372 | 27.7105
15.5 | 1.4625 | 0.06304 | -0.0378 | 23.1996
16 | 1.4258 | 0.07549 | -0.0412 | 18.8873
16.5 | 1.3721 | 0.09286 | -0.0488 | 14.776
17 | 1.297 | 0.11783 | -0.0623 | 11.0074
17.5 | 1.2161 | 0.14815 | -0.0785 | 8.2086
19.5 | 1.0612 | 0.26104 | -0.1352 | 4.0653
20 | 1.0757 | 0.26768 | -0.1396 | 4.0186

## 53. Re 2M Mach 0.25 (1)
BIGFOIL.COM POLAR EXPORT
NACA63A509
NACA63A509 |  |  |  | Cl Max: | 1.185 | at alpha= | 7.5 | deg
JavaFoil+Calcfoil stall+Eppler ext transition |  |  |  | L/D Max: | 139.52 | at alpha= | 4 | deg
Re: | 2000000 |  |  | Cd Min: | 0.00513 | at alpha= | -1.5 | deg
Mach: | 0.25 |  |  | Cl=0 at alpha= | -3.975 | deg
|  |  |  | @ Cl=0.1, Cd= | 0.0066355
|  |  |  | @ Cl=0.4, Cd= | 0.09546
|  |  |  | @ Cl=0.6, Cd= | 0.09546
alpha (deg) | Cl | Cd | Cm | Cl/Cd
-14.5 | -0.06 | 0.10814 | -0.04 | -0.554
-14 | -0.057 | 0.10205 | -0.041 | -0.56
-13.5 | -0.054 | 0.09586 | -0.041 | -0.566
-13 | -0.109 | 0.09486 | -0.04 | -1.153
-12.5 | -0.174 | 0.08846 | -0.04 | -1.964
-12 | -0.222 | 0.08327 | -0.039 | -2.662
-11.5 | -0.256 | 0.07904 | -0.039 | -3.238
-11 | -0.282 | 0.07447 | -0.039 | -3.786
-10.5 | -0.302 | 0.07137 | -0.038 | -4.23
-10 | -0.315 | 0.07103 | -0.037 | -4.439
-9.5 | -0.322 | 0.0639 | -0.037 | -5.037
-9 | -0.321 | 0.0608 | -0.036 | -5.28
-8.5 | -0.313 | 0.05604 | -0.037 | -5.587
-8 | -0.298 | 0.05248 | -0.037 | -5.682
-7.5 | -0.277 | 0.04872 | -0.038 | -5.678
-7 | -0.249 | 0.04466 | -0.041 | -5.583
-6.5 | -0.217 | 0.04174 | -0.043 | -5.19
-6 | -0.179 | 0.03928 | -0.043 | -4.568
-5.5 | -0.139 | 0.03723 | -0.043 | -3.722
-5 | -0.118 | 0.00702 | -0.095 | -16.828
-4.5 | -0.061 | 0.00693 | -0.096 | -8.858
-4 | -0.003 | 0.00682 | -0.096 | -0.403
-3.5 | 0.057 | 0.0067 | -0.097 | 8.498
-3 | 0.117 | 0.00661 | -0.097 | 17.746
-2.5 | 0.178 | 0.00654 | -0.098 | 27.19
-2 | 0.239 | 0.0065 | -0.098 | 36.713
-1.5 | 0.3 | 0.00513 | -0.099 | 58.419
-1 | 0.361 | 0.00519 | -0.1 | 69.46
-0.5 | 0.421 | 0.00527 | -0.1 | 79.971
0 | 0.482 | 0.00535 | -0.101 | 90.017
0.5 | 0.542 | 0.00545 | -0.101 | 99.466
1 | 0.603 | 0.00557 | -0.102 | 108.213
1.5 | 0.662 | 0.00573 | -0.102 | 115.458
2 | 0.722 | 0.00587 | -0.103 | 122.919
2.5 | 0.781 | 0.00603 | -0.103 | 129.497
3 | 0.839 | 0.00625 | -0.104 | 134.328
3.5 | 0.896 | 0.00648 | -0.104 | 138.244
4 | 0.95 | 0.00681 | -0.105 | 139.52
4.5 | 1.002 | 0.01105 | -0.105 | 90.674
5 | 1.049 | 0.01151 | -0.106 | 91.106
5.5 | 1.092 | 0.01219 | -0.106 | 89.564
6 | 1.129 | 0.01284 | -0.107 | 87.895
6.5 | 1.159 | 0.01352 | -0.107 | 85.681
7 | 1.177 | 0.01288 | -0.107 | 91.395
7.5 | 1.185 | 0.01424 | -0.107 | 83.193
8 | 1.168 | 0.01469 | -0.107 | 79.515
8.5 | 0.921 | 0.05456 | -0.043 | 16.884
9 | 0.883 | 0.05833 | -0.043 | 15.143
9.5 | 0.832 | 0.06419 | -0.044 | 12.969
10 | 0.769 | 0.06776 | -0.046 | 11.349
10.5 | 0.694 | 0.07225 | -0.047 | 9.611
11 | 0.611 | 0.07812 | -0.048 | 7.816
11.5 | 0.52 | 0.08236 | -0.048 | 6.309
12 | 0.422 | 0.0885 | -0.048 | 4.774
12.5 | 0.318 | 0.09546 | -0.048 | 3.327

## 54. Re 2M Mach 0.25 (2)
BIGFOIL.COM POLAR EXPORT
NACA63A509
NACA63A509 |  |  |  | Cl Max: | 1.413 | at alpha= | 11 | deg
XFOIL ncrit=9 |  |  |  | L/D Max: | 140.717 | at alpha= | 2 | deg
Re: | 2000000 |  |  | Cd Min: | 0.17376 | at alpha= | 16 | deg
Mach: | 0.25 |  |  | Cl=0 at alpha= | -4.2486 | deg
|  |  |  | @ Cl=0.1, Cd= | 0.0065578
|  |  |  | @ Cl=0.4, Cd= | 0.0043183
|  |  |  | @ Cl=0.6, Cd= | 0.0044609
alpha (deg) | Cl | Cd | Cm | Cl/Cd
-12 | -0.4101 | 0.1302 | -0.0303 | -3.1498
-11.5 | -0.3981 | 0.12413 | -0.0325 | -3.2071
-11 | -0.3887 | 0.11766 | -0.0347 | -3.3036
-10.5 | -0.3746 | 0.10956 | -0.0389 | -3.4191
-10 | -0.3571 | 0.10064 | -0.0455 | -3.5483
-9 | -0.3221 | 0.08196 | -0.0615 | -3.93
-8.5 | -0.3067 | 0.07108 | -0.0723 | -4.3149
-8 | -0.2813 | 0.05826 | -0.0911 | -4.8284
-7.5 | -0.243 | 0.0361 | -0.1248 | -6.7313
-7 | -0.261 | 0.01754 | -0.1232 | -14.8803
-6.5 | -0.2287 | 0.01278 | -0.12 | -17.8951
-6 | -0.1795 | 0.01102 | -0.1184 | -16.2886
-5.5 | -0.1291 | 0.00973 | -0.1168 | -13.2682
-5 | -0.0735 | 0.00933 | -0.116 | -7.8778
-4.5 | -0.0269 | 0.00767 | -0.1138 | -3.5072
-4 | 0.0266 | 0.00713 | -0.1127 | 3.7307
-3.5 | 0.0805 | 0.00671 | -0.1117 | 11.997
-3 | 0.1343 | 0.00629 | -0.1107 | 21.3514
-2.5 | 0.1885 | 0.00597 | -0.1098 | 31.5745
-2 | 0.2427 | 0.00574 | -0.1089 | 42.2822
-1.5 | 0.294 | 0.00535 | -0.1075 | 54.9533
-1 | 0.3409 | 0.00468 | -0.1056 | 72.8419
-0.5 | 0.3898 | 0.00434 | -0.1038 | 89.8157
0 | 0.4414 | 0.00423 | -0.1025 | 104.3499
0.5 | 0.4933 | 0.00422 | -0.1012 | 116.8957
1 | 0.5453 | 0.0043 | -0.0999 | 126.814
2 | 0.6473 | 0.0046 | -0.0969 | 140.7174
4 | 0.892 | 0.00771 | -0.1024 | 115.6939
4.5 | 0.9347 | 0.0089 | -0.0996 | 105.0225
5 | 0.983 | 0.00968 | -0.0978 | 101.5496
5.5 | 1.033 | 0.01035 | -0.0961 | 99.8068
6 | 1.0829 | 0.01101 | -0.0944 | 98.356
6.5 | 1.1321 | 0.01172 | -0.0925 | 96.5956
7 | 1.1794 | 0.01256 | -0.0903 | 93.9013
7.5 | 1.2237 | 0.01362 | -0.0875 | 89.8458
8 | 1.2692 | 0.01453 | -0.0849 | 87.3503
8.5 | 1.3033 | 0.01629 | -0.0804 | 80.0061
9 | 1.3346 | 0.0179 | -0.0754 | 74.5587
9.5 | 1.3593 | 0.02014 | -0.0695 | 67.4926
10 | 1.3872 | 0.02217 | -0.0647 | 62.571
10.5 | 1.4033 | 0.02536 | -0.0586 | 55.3352
11 | 1.413 | 0.0291 | -0.0526 | 48.5567
11.5 | 1.3895 | 0.03612 | -0.0446 | 38.469
12 | 1.351 | 0.04493 | -0.0384 | 30.069
12.5 | 1.3253 | 0.05323 | -0.0359 | 24.8976
13 | 1.276 | 0.06574 | -0.0373 | 19.4098
13.5 | 1.2382 | 0.0791 | -0.0425 | 15.6536
14 | 1.2009 | 0.09505 | -0.0512 | 12.6344
15 | 1.0117 | 0.10293 | -0.0354 | 9.829
15.5 | 0.9383 | 0.12243 | -0.0491 | 7.664
16 | 0.7834 | 0.17376 | -0.0811 | 4.5085

## 55. Re 2M Mach 0.50 (1)
BIGFOIL.COM POLAR EXPORT
NACA63A509
NACA63A509 |  |  |  | Cl Max: | 1.262 | at alpha= | 20 | deg
JavaFoil+Calcfoil stall+Eppler ext transition |  |  |  | L/D Max: | 137.693 | at alpha= | 3.5 | deg
Re: | 2000000 |  |  | Cd Min: | 0.00543 | at alpha= | -1 | deg
Mach: | 0.5 |  |  | Cl=0 at alpha= | -3.9846 | deg
|  |  |  | @ Cl=0.1, Cd= | 0.0069103
|  |  |  | @ Cl=0.4, Cd= | 0.0054838
|  |  |  | @ Cl=0.6, Cd= | 0.0057584
alpha (deg) | Cl | Cd | Cm | Cl/Cd
-20 | -0.861 | 0.17313 | -0.049 | -4.972
-19.5 | -0.835 | 0.16602 | -0.049 | -5.027
-19 | -0.808 | 0.16176 | -0.049 | -4.998
-18.5 | -0.782 | 0.15759 | -0.05 | -4.964
-18 | -0.756 | 0.15296 | -0.05 | -4.944
-17.5 | -0.728 | 0.14912 | -0.048 | -4.883
-17 | -0.701 | 0.14276 | -0.048 | -4.913
-16.5 | -0.675 | 0.14217 | -0.048 | -4.748
-16 | -0.649 | 0.13414 | -0.048 | -4.836
-15.5 | -0.622 | 0.12653 | -0.049 | -4.917
-15 | -0.596 | 0.12484 | -0.049 | -4.772
-14.5 | -0.568 | 0.12102 | -0.046 | -4.689
-14 | -0.541 | 0.11374 | -0.047 | -4.757
-13.5 | -0.514 | 0.11328 | -0.047 | -4.54
-13 | -0.488 | 0.10959 | -0.047 | -4.449
-12.5 | -0.461 | 0.10608 | -0.047 | -4.344
-12 | -0.434 | 0.10187 | -0.047 | -4.259
-11.5 | -0.406 | 0.09714 | -0.045 | -4.185
-11 | -0.38 | 0.0939 | -0.046 | -4.043
-10.5 | -0.353 | 0.08444 | -0.046 | -4.179
-10 | -0.326 | 0.08292 | -0.046 | -3.93
-9.5 | -0.299 | 0.07801 | -0.047 | -3.832
-9 | -0.272 | 0.07168 | -0.045 | -3.79
-8.5 | -0.245 | 0.06116 | -0.045 | -4
-8 | -0.218 | 0.05429 | -0.045 | -4.01
-7.5 | -0.191 | 0.05001 | -0.046 | -3.814
-7 | -0.164 | 0.04614 | -0.047 | -3.549
-6.5 | -0.137 | 0.04198 | -0.051 | -3.263
-6 | -0.109 | 0.04248 | -0.044 | -2.576
-5.5 | -0.125 | 0.04282 | -0.041 | -2.909
-5 | -0.098 | 0.03772 | -0.043 | -2.585
-4.5 | -0.053 | 0.03509 | -0.043 | -1.508
-4 | -0.002 | 0.03291 | -0.048 | -0.074
-3.5 | 0.063 | 0.00696 | -0.108 | 9.052
-3 | 0.13 | 0.00687 | -0.109 | 18.951
-2.5 | 0.198 | 0.00675 | -0.109 | 29.345
-2 | 0.266 | 0.0067 | -0.11 | 39.793
-1.5 | 0.335 | 0.00665 | -0.111 | 50.303
-1 | 0.403 | 0.00543 | -0.111 | 74.199
-0.5 | 0.471 | 0.00554 | -0.112 | 85.072
0 | 0.539 | 0.00564 | -0.112 | 95.627
0.5 | 0.606 | 0.00577 | -0.113 | 105.198
1 | 0.674 | 0.00593 | -0.114 | 113.642
1.5 | 0.74 | 0.00614 | -0.114 | 120.44
2 | 0.807 | 0.00633 | -0.115 | 127.403
2.5 | 0.872 | 0.00655 | -0.115 | 133.088
3 | 0.936 | 0.00685 | -0.116 | 136.577
3.5 | 0.997 | 0.00724 | -0.116 | 137.693
4 | 1.053 | 0.01208 | -0.117 | 87.111
4.5 | 1.099 | 0.01284 | -0.117 | 85.641
5 | 1.128 | 0.01276 | -0.118 | 88.432
5.5 | 1.131 | 0.01431 | -0.118 | 79.03
6 | 1.072 | 0.01533 | -0.118 | 69.906
6.5 | 0.692 | 0.01611 | -0.118 | 42.946
7 | 0.587 | 0.05075 | -0.047 | 11.572
7.5 | 0.754 | 0.01736 | -0.119 | 43.425
8 | 0.642 | 0.05393 | -0.057 | 11.904
8.5 | 0.667 | 0.0607 | -0.053 | 10.984
9 | 0.693 | 0.07224 | -0.052 | 9.586
9.5 | 0.719 | 0.08238 | -0.055 | 8.731
10 | 0.745 | 0.08405 | -0.055 | 8.864
10.5 | 0.771 | 0.0882 | -0.055 | 8.74
11 | 0.798 | 0.0949 | -0.059 | 8.408
11.5 | 0.824 | 0.09691 | -0.059 | 8.5
12 | 0.849 | 0.10145 | -0.059 | 8.372
12.5 | 0.876 | 0.10699 | -0.061 | 8.184
13 | 0.902 | 0.10965 | -0.064 | 8.229
13.5 | 0.928 | 0.11209 | -0.064 | 8.276
14 | 0.953 | 0.11721 | -0.064 | 8.132
14.5 | 0.981 | 0.1238 | -0.069 | 7.927
15 | 1.006 | 0.12916 | -0.068 | 7.788
15.5 | 1.031 | 0.13208 | -0.069 | 7.809
16 | 1.057 | 0.13987 | -0.07 | 7.556
16.5 | 1.085 | 0.14806 | -0.074 | 7.331
17 | 1.109 | 0.15083 | -0.073 | 7.355
17.5 | 1.135 | 0.15595 | -0.074 | 7.275
18 | 1.16 | 0.15612 | -0.075 | 7.431
18.5 | 1.188 | 0.16237 | -0.078 | 7.318
19 | 1.212 | 0.1651 | -0.078 | 7.343
19.5 | 1.237 | 0.17304 | -0.078 | 7.149
20 | 1.262 | 0.1775 | -0.079 | 7.109

## 56. Re 2M Mach 0.50 (2)
BIGFOIL.COM POLAR EXPORT
NACA63A509
NACA63A509 |  |  |  | Cl Max: | 1.238 | at alpha= | 7.5 | deg
XFOIL ncrit=9 |  |  |  | L/D Max: | 147.752 | at alpha= | 2.5 | deg
Re: | 2000000 |  |  | Cd Min: | 0.26478 | at alpha= | -20 | deg
Mach: | 0.5 |  |  | Cl=0 at alpha= | -4.2834 | deg
|  |  |  | @ Cl=0.1, Cd= | 0.007526
|  |  |  | @ Cl=0.4, Cd= | 0.0050942
|  |  |  | @ Cl=0.6, Cd= | 0.0046217
alpha (deg) | Cl | Cd | Cm | Cl/Cd
-20 | -0.6937 | 0.26478 | 0.0287 | -2.6199
-19.5 | -0.6711 | 0.25641 | 0.0236 | -2.6173
-19 | -0.6488 | 0.24796 | 0.0186 | -2.6166
-18.5 | -0.6269 | 0.23968 | 0.0138 | -2.6156
-18 | -0.6053 | 0.23143 | 0.009 | -2.6155
-17.5 | -0.5852 | 0.22324 | 0.0047 | -2.6214
-17 | -0.5643 | 0.21586 | 0.0004 | -2.6142
-16.5 | -0.5435 | 0.20827 | -0.0038 | -2.6096
-16 | -0.5229 | 0.2007 | -0.0079 | -2.6054
-15.5 | -0.5027 | 0.19292 | -0.0119 | -2.6057
-15 | -0.483 | 0.18507 | -0.0158 | -2.6098
-14.5 | -0.4636 | 0.17693 | -0.0197 | -2.6202
-14 | -0.4457 | 0.169 | -0.0233 | -2.6373
-13.5 | -0.4289 | 0.16105 | -0.0268 | -2.6631
-13 | -0.4131 | 0.15332 | -0.03 | -2.6944
-12.5 | -0.4009 | 0.14515 | -0.0329 | -2.762
-12 | -0.3857 | 0.13885 | -0.0353 | -2.7778
-11 | -0.3469 | 0.12273 | -0.0445 | -2.8265
-10.5 | -0.3245 | 0.11404 | -0.051 | -2.8455
-10 | -0.302 | 0.10522 | -0.0578 | -2.8702
-9.5 | -0.2793 | 0.09676 | -0.0645 | -2.8865
-9 | -0.2598 | 0.08834 | -0.0708 | -2.9409
-8.5 | -0.239 | 0.08089 | -0.0773 | -2.9546
-8 | -0.2171 | 0.07428 | -0.0829 | -2.9227
-7.5 | -0.1906 | 0.06601 | -0.0917 | -2.8874
-7 | -0.1636 | 0.05587 | -0.1063 | -2.9282
-6.5 | -0.1363 | 0.04027 | -0.133 | -3.3847
-6 | -0.1225 | 0.02989 | -0.14 | -4.0984
-5.5 | -0.0938 | 0.02367 | -0.1397 | -3.9628
-5 | -0.0653 | 0.01638 | -0.1366 | -3.9866
-4.5 | -0.0227 | 0.01143 | -0.1327 | -1.986
-4 | 0.0297 | 0.00884 | -0.1294 | 3.3597
-3.5 | 0.0878 | 0.00768 | -0.1268 | 11.4323
-3 | 0.1472 | 0.00693 | -0.1246 | 21.241
-2.5 | 0.2057 | 0.00631 | -0.1225 | 32.599
-2 | 0.2659 | 0.00603 | -0.1208 | 44.0962
-1.5 | 0.325 | 0.00584 | -0.119 | 55.6507
-1 | 0.3803 | 0.00533 | -0.117 | 71.3508
-0.5 | 0.4321 | 0.00471 | -0.1144 | 91.741
0 | 0.4895 | 0.00455 | -0.1126 | 107.5824
0.5 | 0.5473 | 0.00455 | -0.1108 | 120.2857
1 | 0.6061 | 0.00463 | -0.1092 | 130.9071
1.5 | 0.6639 | 0.00478 | -0.1073 | 138.8912
2 | 0.7209 | 0.00498 | -0.1051 | 144.759
2.5 | 0.7757 | 0.00525 | -0.1024 | 147.7524
3 | 0.8253 | 0.00565 | -0.0986 | 146.0708
3.5 | 0.94 | 0.00744 | -0.1107 | 126.3441
4 | 0.9789 | 0.00907 | -0.1052 | 107.9272
4.5 | 1.0276 | 0.01022 | -0.1011 | 100.5479
5 | 1.081 | 0.01114 | -0.0973 | 97.0377
5.5 | 1.1323 | 0.01207 | -0.0927 | 93.8111
6 | 1.1731 | 0.01346 | -0.0862 | 87.1545
6.5 | 1.2064 | 0.0154 | -0.0786 | 78.3377
7 | 1.2245 | 0.01868 | -0.0693 | 65.5514
7.5 | 1.238 | 0.02406 | -0.0599 | 51.4547
8 | 1.2362 | 0.03101 | -0.0508 | 39.8646
8.5 | 1.2142 | 0.03864 | -0.0429 | 31.4234
9 | 1.1851 | 0.04696 | -0.0381 | 25.2364
9.5 | 1.1482 | 0.05714 | -0.0374 | 20.0945
10 | 1.1154 | 0.06851 | -0.0408 | 16.2808
10.5 | 1.0792 | 0.08274 | -0.0484 | 13.0433
11 | 1.0495 | 0.09882 | -0.0586 | 10.6203
11.5 | 1.0278 | 0.11599 | -0.0681 | 8.8611
12 | 1.0097 | 0.13117 | -0.0761 | 7.6976
12.5 | 0.9973 | 0.14564 | -0.0836 | 6.8477

## 57. Re 3M Mach 0.00 (1)
BIGFOIL.COM POLAR EXPORT
NACA63A509
NACA63A509 |  |  |  | Cl Max: | 1.204 | at alpha= | 8 | deg
JavaFoil+Calcfoil stall+Eppler ext transition |  |  |  | L/D Max: | 140.7 | at alpha= | 4 | deg
Re: | 3000000 |  |  | Cd Min: | 0.00499 | at alpha= | -1.5 | deg
Mach: | 0 |  |  | Cl=0 at alpha= | -3.9741 | deg
|  |  |  | @ Cl=0.1, Cd= | 0.0063066
|  |  |  | @ Cl=0.4, Cd= | 0.0050805
|  |  |  | @ Cl=0.6, Cd= | 0.0054065
alpha (deg) | Cl | Cd | Cm | Cl/Cd
-16.5 | -0.286 | 0.12754 | -0.038 | -2.243
-16 | -0.301 | 0.12145 | -0.038 | -2.48
-15.5 | -0.317 | 0.11532 | -0.038 | -2.745
-15 | -0.332 | 0.10933 | -0.038 | -3.037
-14.5 | -0.347 | 0.10408 | -0.038 | -3.338
-14 | -0.362 | 0.09899 | -0.038 | -3.66
-13.5 | -0.376 | 0.09342 | -0.038 | -4.027
-13 | -0.389 | 0.08915 | -0.037 | -4.36
-12.5 | -0.399 | 0.08476 | -0.037 | -4.714
-12 | -0.408 | 0.07957 | -0.037 | -5.127
-11.5 | -0.41 | 0.07681 | -0.036 | -5.332
-11 | -0.407 | 0.07285 | -0.036 | -5.586
-10.5 | -0.401 | 0.06932 | -0.036 | -5.786
-10 | -0.392 | 0.0647 | -0.036 | -6.053
-9.5 | -0.379 | 0.05938 | -0.038 | -6.376
-9 | -0.361 | 0.05628 | -0.038 | -6.417
-8.5 | -0.34 | 0.05247 | -0.039 | -6.477
-8 | -0.315 | 0.04894 | -0.041 | -6.429
-7.5 | -0.286 | 0.04519 | -0.044 | -6.326
-7 | -0.253 | 0.04225 | -0.046 | -5.996
-6.5 | -0.269 | 0.00712 | -0.091 | -37.785
-6 | -0.221 | 0.007 | -0.091 | -31.511
-5.5 | -0.169 | 0.00681 | -0.092 | -24.831
-5 | -0.115 | 0.00667 | -0.092 | -17.296
-4.5 | -0.06 | 0.00657 | -0.093 | -9.087
-4 | -0.003 | 0.00645 | -0.093 | -0.415
-3.5 | 0.055 | 0.00636 | -0.094 | 8.684
-3 | 0.114 | 0.00629 | -0.094 | 18.068
-2.5 | 0.172 | 0.00624 | -0.095 | 27.637
-2 | 0.231 | 0.00621 | -0.095 | 37.244
-1.5 | 0.29 | 0.00499 | -0.096 | 58.168
-1 | 0.349 | 0.00502 | -0.096 | 69.474
-0.5 | 0.408 | 0.00509 | -0.097 | 80.192
0 | 0.467 | 0.00517 | -0.097 | 90.291
0.5 | 0.525 | 0.00527 | -0.098 | 99.712
1 | 0.584 | 0.00537 | -0.098 | 108.652
1.5 | 0.641 | 0.0055 | -0.099 | 116.639
2 | 0.699 | 0.00562 | -0.099 | 124.448
2.5 | 0.756 | 0.00576 | -0.1 | 131.264
3 | 0.813 | 0.00595 | -0.1 | 136.541
3.5 | 0.869 | 0.00621 | -0.101 | 139.906
4 | 0.922 | 0.00655 | -0.101 | 140.7
4.5 | 0.973 | 0.01001 | -0.102 | 97.187
5 | 1.021 | 0.01035 | -0.102 | 98.661
5.5 | 1.065 | 0.01087 | -0.103 | 98.033
6 | 1.106 | 0.01137 | -0.103 | 97.315
6.5 | 1.142 | 0.01189 | -0.104 | 96.084
7 | 1.173 | 0.01245 | -0.104 | 94.208
7.5 | 1.197 | 0.01272 | -0.104 | 94.079
8 | 1.204 | 0.0123 | -0.105 | 97.894
8.5 | 1.201 | 0.01375 | -0.105 | 87.371
9 | 1.189 | 0.01445 | -0.105 | 82.284
9.5 | 1.167 | 0.0153 | -0.105 | 76.283
10 | 1.137 | 0.01608 | -0.105 | 70.705
10.5 | 1.093 | 0.0176 | -0.105 | 62.129
11 | 0.872 | 0.06952 | -0.056 | 12.537
11.5 | 0.833 | 0.07593 | -0.052 | 10.973
12 | 0.796 | 0.08021 | -0.054 | 9.918
12.5 | 0.754 | 0.08781 | -0.049 | 8.581
13 | 0.714 | 0.0912 | -0.052 | 7.826

## 58. Re 3M Mach 0.00 (2)
BIGFOIL.COM POLAR EXPORT
NACA63A509
NACA63A509 |  |  |  | Cl Max: | 1.6664 | at alpha= | 15 | deg
XFOIL ncrit=9 |  |  |  | L/D Max: | 144.925 | at alpha= | 2.5 | deg
Re: | 3000000 |  |  | Cd Min: | 0.17599 | at alpha= | 20 | deg
Mach: | 0 |  |  | Cl=0 at alpha= | -4.2358 | deg
|  |  |  | @ Cl=0.1, Cd= | 0.0057203
|  |  |  | @ Cl=0.4, Cd= | 0.0040859
|  |  |  | @ Cl=0.6, Cd= | 0.0042565
alpha (deg) | Cl | Cd | Cm | Cl/Cd
-13 | -0.9017 | 0.03001 | -0.0973 | -30.0467
-12.5 | -0.8514 | 0.02636 | -0.1022 | -32.2989
-12 | -0.7932 | 0.02259 | -0.1082 | -35.1129
-11.5 | -0.7282 | 0.02082 | -0.113 | -34.976
-11 | -0.67 | 0.01815 | -0.1169 | -36.9146
-10.5 | -0.6188 | 0.01678 | -0.1178 | -36.8772
-10 | -0.5684 | 0.01568 | -0.118 | -36.25
-9.5 | -0.5393 | 0.01178 | -0.1151 | -45.781
-9 | -0.4882 | 0.01132 | -0.1146 | -43.1272
-8.5 | -0.4365 | 0.01096 | -0.1142 | -39.8266
-8 | -0.3858 | 0.01039 | -0.1136 | -37.1319
-7.5 | -0.3335 | 0.01007 | -0.1132 | -33.1182
-7 | -0.2817 | 0.00963 | -0.1127 | -29.2523
-6.5 | -0.2375 | 0.008 | -0.1108 | -29.6875
-6 | -0.1849 | 0.00766 | -0.1103 | -24.1384
-5.5 | -0.1326 | 0.00727 | -0.1098 | -18.2393
-5 | -0.0789 | 0.00712 | -0.1095 | -11.0815
-4.5 | -0.026 | 0.00678 | -0.109 | -3.8348
-4 | 0.0232 | 0.00605 | -0.1076 | 3.8347
-3.5 | 0.0764 | 0.0058 | -0.1072 | 13.1724
-3 | 0.1297 | 0.00562 | -0.1067 | 23.0783
-2.5 | 0.182 | 0.00539 | -0.1059 | 33.7662
-2 | 0.2333 | 0.00525 | -0.1049 | 44.4381
-1.5 | 0.2836 | 0.00501 | -0.1038 | 56.6068
-1 | 0.3314 | 0.0046 | -0.1023 | 72.0435
-0.5 | 0.3786 | 0.00416 | -0.1008 | 91.0096
0 | 0.4277 | 0.00399 | -0.0994 | 107.193
0.5 | 0.4775 | 0.00396 | -0.0982 | 120.5808
1 | 0.5276 | 0.00404 | -0.097 | 130.5941
1.5 | 0.5776 | 0.00415 | -0.0958 | 139.1807
2 | 0.626 | 0.00438 | -0.0943 | 142.9224
2.5 | 0.6739 | 0.00465 | -0.0927 | 144.9247
3 | 0.7177 | 0.00512 | -0.0903 | 140.1758
3.5 | 0.7802 | 0.00593 | -0.093 | 131.5683
4 | 0.8706 | 0.00731 | -0.1023 | 119.0971
4.5 | 0.9171 | 0.0081 | -0.1007 | 113.2222
5 | 0.9658 | 0.00869 | -0.0996 | 111.1392
5.5 | 1.0155 | 0.0092 | -0.0987 | 110.3804
6 | 1.0646 | 0.00975 | -0.0976 | 109.1897
6.5 | 1.1146 | 0.01019 | -0.0968 | 109.3817
7 | 1.1617 | 0.01088 | -0.0954 | 106.7739
7.5 | 1.2106 | 0.01136 | -0.0945 | 106.5669
8 | 1.2578 | 0.01195 | -0.0933 | 105.2552
8.5 | 1.3023 | 0.01277 | -0.0916 | 101.9812
9 | 1.3478 | 0.01343 | -0.0902 | 100.3574
9.5 | 1.3903 | 0.01431 | -0.0882 | 97.1558
10 | 1.4286 | 0.01549 | -0.0856 | 92.2272
10.5 | 1.4622 | 0.01698 | -0.0821 | 86.1131
11 | 1.4966 | 0.01791 | -0.0789 | 83.5623
11.5 | 1.5261 | 0.01914 | -0.0749 | 79.7335
12 | 1.5523 | 0.02061 | -0.0707 | 75.3178
12.5 | 1.581 | 0.02189 | -0.0673 | 72.2248
13 | 1.6 | 0.02395 | -0.0627 | 66.8058
13.5 | 1.6233 | 0.02569 | -0.0592 | 63.188
14 | 1.6469 | 0.02745 | -0.056 | 59.9964
14.5 | 1.6537 | 0.03069 | -0.0513 | 53.884
15 | 1.6664 | 0.03356 | -0.0479 | 49.6544
15.5 | 1.6217 | 0.04229 | -0.0416 | 38.3471
16 | 1.59 | 0.05081 | -0.039 | 31.2931
16.5 | 1.5772 | 0.05807 | -0.0388 | 27.1603
17 | 1.5458 | 0.06886 | -0.0406 | 22.4484
17.5 | 1.5003 | 0.08339 | -0.0455 | 17.9914
18 | 1.4703 | 0.09667 | -0.0513 | 15.2095
18.5 | 1.4832 | 0.1022 | -0.0536 | 14.5127
19 | 1.4035 | 0.12754 | -0.0669 | 11.0044
19.5 | 1.3359 | 0.15255 | -0.0805 | 8.7571
20 | 1.281 | 0.17599 | -0.0938 | 7.2788

## 59. Re 3M Mach 0.10 (1)
BIGFOIL.COM POLAR EXPORT
NACA63A509
NACA63A509 |  |  |  | Cl Max: | 1.201 | at alpha= | 8 | deg
JavaFoil+Calcfoil stall+Eppler ext transition |  |  |  | L/D Max: | 140.338 | at alpha= | 4 | deg
Re: | 3000000 |  |  | Cd Min: | 0.005 | at alpha= | -1.5 | deg
Mach: | 0.1 |  |  | Cl=0 at alpha= | -3.9746 | deg
|  |  |  | @ Cl=0.1, Cd= | 0.0063169
|  |  |  | @ Cl=0.4, Cd= | 0.0050881
|  |  |  | @ Cl=0.6, Cd= | 0.0054174
alpha (deg) | Cl | Cd | Cm | Cl/Cd
-16.5 | -0.245 | 0.12858 | -0.038 | -1.907
-16 | -0.262 | 0.12261 | -0.038 | -2.137
-15.5 | -0.279 | 0.11635 | -0.038 | -2.4
-15 | -0.297 | 0.11007 | -0.038 | -2.697
-14.5 | -0.315 | 0.10359 | -0.038 | -3.036
-14 | -0.332 | 0.09915 | -0.038 | -3.349
-13.5 | -0.349 | 0.09463 | -0.038 | -3.687
-13 | -0.364 | 0.09045 | -0.038 | -4.029
-12.5 | -0.378 | 0.08559 | -0.038 | -4.421
-12 | -0.39 | 0.08004 | -0.038 | -4.873
-11.5 | -0.395 | 0.07586 | -0.038 | -5.202
-11 | -0.395 | 0.07306 | -0.036 | -5.4
-10.5 | -0.391 | 0.06974 | -0.036 | -5.608
-10 | -0.384 | 0.06555 | -0.036 | -5.857
-9.5 | -0.373 | 0.05958 | -0.037 | -6.253
-9 | -0.357 | 0.05692 | -0.038 | -6.274
-8.5 | -0.337 | 0.05299 | -0.039 | -6.363
-8 | -0.313 | 0.04914 | -0.041 | -6.371
-7.5 | -0.285 | 0.04568 | -0.044 | -6.243
-7 | -0.253 | 0.04257 | -0.045 | -5.942
-6.5 | -0.269 | 0.00712 | -0.091 | -37.842
-6 | -0.221 | 0.00701 | -0.092 | -31.532
-5.5 | -0.17 | 0.00682 | -0.092 | -24.872
-5 | -0.116 | 0.00668 | -0.093 | -17.335
-4.5 | -0.06 | 0.00658 | -0.093 | -9.12
-4 | -0.003 | 0.00646 | -0.094 | -0.416
-3.5 | 0.056 | 0.00637 | -0.094 | 8.72
-3 | 0.114 | 0.0063 | -0.095 | 18.137
-2.5 | 0.173 | 0.00624 | -0.095 | 27.753
-2 | 0.232 | 0.00622 | -0.096 | 37.335
-1.5 | 0.292 | 0.005 | -0.096 | 58.369
-1 | 0.351 | 0.00503 | -0.097 | 69.711
-0.5 | 0.41 | 0.0051 | -0.097 | 80.455
0 | 0.469 | 0.00519 | -0.098 | 90.386
0.5 | 0.528 | 0.00527 | -0.098 | 100.104
1 | 0.587 | 0.00539 | -0.099 | 108.778
1.5 | 0.644 | 0.00551 | -0.099 | 116.924
2 | 0.703 | 0.00563 | -0.1 | 124.901
2.5 | 0.76 | 0.00579 | -0.1 | 131.313
3 | 0.817 | 0.00598 | -0.101 | 136.712
3.5 | 0.873 | 0.00625 | -0.101 | 139.604
4 | 0.926 | 0.0066 | -0.102 | 140.338
4.5 | 0.977 | 0.01005 | -0.102 | 97.23
5 | 1.025 | 0.01043 | -0.103 | 98.321
5.5 | 1.07 | 0.01092 | -0.103 | 97.911
6 | 1.11 | 0.01143 | -0.104 | 97.068
6.5 | 1.145 | 0.01197 | -0.104 | 95.686
7 | 1.175 | 0.01259 | -0.105 | 93.3
7.5 | 1.197 | 0.01317 | -0.105 | 90.883
8 | 1.201 | 0.01243 | -0.105 | 96.654
8.5 | 1.195 | 0.0139 | -0.105 | 85.967
9 | 1.179 | 0.01466 | -0.106 | 80.384
9.5 | 1.152 | 0.01544 | -0.106 | 74.637
10 | 0.923 | 0.0586 | -0.064 | 15.753
10.5 | 0.883 | 0.06555 | -0.057 | 13.478
11 | 0.845 | 0.07058 | -0.055 | 11.966
11.5 | 0.8 | 0.07778 | -0.048 | 10.291
12 | 0.758 | 0.08196 | -0.051 | 9.251
12.5 | 0.713 | 0.0878 | -0.049 | 8.115
13 | 0.667 | 0.09373 | -0.049 | 7.118

## 60. Re 3M Mach 0.10 (2)
BIGFOIL.COM POLAR EXPORT
NACA63A509
NACA63A509 |  |  |  | Cl Max: | 1.637 | at alpha= | 14.5 | deg
XFOIL ncrit=9 |  |  |  | L/D Max: | 145.365 | at alpha= | 2.5 | deg
Re: | 3000000 |  |  | Cd Min: | 0.14959 | at alpha= | 19 | deg
Mach: | 0.1 |  |  | Cl=0 at alpha= | -4.2339 | deg
|  |  |  | @ Cl=0.1, Cd= | 0.0057271
|  |  |  | @ Cl=0.4, Cd= | 0.0041025
|  |  |  | @ Cl=0.6, Cd= | 0.0042526
alpha (deg) | Cl | Cd | Cm | Cl/Cd
-10.5 | -0.61 | 0.01999 | -0.1197 | -30.5153
-10 | -0.5616 | 0.0181 | -0.1203 | -31.0276
-9.5 | -0.5387 | 0.01283 | -0.1172 | -41.9875
-9 | -0.4914 | 0.01166 | -0.1161 | -42.1441
-8.5 | -0.439 | 0.01131 | -0.1156 | -38.8152
-8 | -0.388 | 0.01068 | -0.1149 | -36.3296
-7.5 | -0.3356 | 0.0103 | -0.1143 | -32.5825
-7 | -0.2835 | 0.0098 | -0.1137 | -28.9286
-6.5 | -0.2388 | 0.00816 | -0.1118 | -29.2647
-6 | -0.1863 | 0.00773 | -0.1112 | -24.1009
-5.5 | -0.1337 | 0.00732 | -0.1105 | -18.265
-5 | -0.0796 | 0.00716 | -0.1102 | -11.1173
-4.5 | -0.0264 | 0.00681 | -0.1096 | -3.8767
-4 | 0.0232 | 0.00609 | -0.1083 | 3.8095
-3.5 | 0.0766 | 0.00581 | -0.1077 | 13.1842
-3 | 0.1302 | 0.00562 | -0.1072 | 23.1673
-2.5 | 0.1827 | 0.0054 | -0.1064 | 33.8333
-2 | 0.2344 | 0.00526 | -0.1054 | 44.5627
-1.5 | 0.2849 | 0.00503 | -0.1043 | 56.6402
-1 | 0.3331 | 0.00461 | -0.1028 | 72.256
-0.5 | 0.3804 | 0.00417 | -0.1012 | 91.223
0 | 0.4298 | 0.004 | -0.0999 | 107.45
0.5 | 0.4798 | 0.00397 | -0.0986 | 120.8564
1 | 0.5303 | 0.00405 | -0.0974 | 130.9383
1.5 | 0.5804 | 0.00416 | -0.0962 | 139.5192
2 | 0.6291 | 0.00439 | -0.0946 | 143.303
2.5 | 0.6774 | 0.00466 | -0.0931 | 145.3648
3 | 0.7212 | 0.00514 | -0.0906 | 140.3113
3.5 | 0.7771 | 0.00591 | -0.0916 | 131.489
4 | 0.8748 | 0.00736 | -0.1025 | 118.8587
4.5 | 0.9214 | 0.00815 | -0.1009 | 113.0552
5 | 0.9706 | 0.00874 | -0.0998 | 111.0526
5.5 | 1.0207 | 0.00925 | -0.0988 | 110.3459
6 | 1.0701 | 0.0098 | -0.0977 | 109.1939
6.5 | 1.1203 | 0.01026 | -0.0968 | 109.191
7 | 1.1672 | 0.01101 | -0.0952 | 106.0127
7.5 | 1.2169 | 0.01146 | -0.0943 | 106.1867
8 | 1.2636 | 0.01214 | -0.0928 | 104.0857
8.5 | 1.309 | 0.01291 | -0.0911 | 101.3943
9 | 1.3541 | 0.01364 | -0.0894 | 99.2742
9.5 | 1.395 | 0.0147 | -0.087 | 94.898
10 | 1.4299 | 0.01627 | -0.0835 | 87.8857
10.5 | 1.4641 | 0.01745 | -0.08 | 83.9026
11 | 1.4973 | 0.0185 | -0.0764 | 80.9351
11.5 | 1.5252 | 0.01991 | -0.0721 | 76.6047
12 | 1.5493 | 0.02164 | -0.0676 | 71.5943
12.5 | 1.5771 | 0.02307 | -0.064 | 68.3615
13 | 1.593 | 0.02549 | -0.0591 | 62.4951
13.5 | 1.615 | 0.02746 | -0.0554 | 58.8128
14 | 1.6355 | 0.0296 | -0.052 | 55.2534
14.5 | 1.637 | 0.03352 | -0.0472 | 48.8365
15 | 1.6032 | 0.04119 | -0.0413 | 38.9221
15.5 | 1.5464 | 0.05257 | -0.038 | 29.416
16 | 1.5194 | 0.06205 | -0.0385 | 24.4867
16.5 | 1.5055 | 0.07073 | -0.0404 | 21.2852
17 | 1.4776 | 0.08262 | -0.0447 | 17.8843
17.5 | 1.4254 | 0.10036 | -0.053 | 14.2029
18 | 1.3545 | 0.12451 | -0.066 | 10.8786
18.5 | 1.3953 | 0.12401 | -0.0648 | 11.2515
19 | 1.325 | 0.14959 | -0.0787 | 8.8575

## 61. Re 3M Mach 0.25 (1)
BIGFOIL.COM POLAR EXPORT
NACA63A509
NACA63A509 |  |  |  | Cl Max: | 1.188 | at alpha= | 7.5 | deg
JavaFoil+Calcfoil stall+Eppler ext transition |  |  |  | L/D Max: | 140.326 | at alpha= | 4 | deg
Re: | 3000000 |  |  | Cd Min: | 0.00504 | at alpha= | -1.5 | deg
Mach: | 0.25 |  |  | Cl=0 at alpha= | -3.975 | deg
|  |  |  | @ Cl=0.1, Cd= | 0.0063798
|  |  |  | @ Cl=0.4, Cd= | 0.09117
|  |  |  | @ Cl=0.6, Cd= | 0.09117
alpha (deg) | Cl | Cd | Cm | Cl/Cd
-14.5 | -0.06 | 0.10367 | -0.041 | -0.578
-14 | -0.057 | 0.09926 | -0.042 | -0.576
-13.5 | -0.054 | 0.09437 | -0.042 | -0.576
-13 | -0.109 | 0.09329 | -0.04 | -1.173
-12.5 | -0.174 | 0.08616 | -0.04 | -2.017
-12 | -0.222 | 0.08085 | -0.04 | -2.744
-11.5 | -0.256 | 0.0757 | -0.04 | -3.382
-11 | -0.282 | 0.07234 | -0.04 | -3.901
-10.5 | -0.302 | 0.06919 | -0.04 | -4.367
-10 | -0.316 | 0.06584 | -0.039 | -4.793
-9.5 | -0.322 | 0.06119 | -0.039 | -5.265
-9 | -0.321 | 0.05916 | -0.038 | -5.429
-8.5 | -0.313 | 0.05403 | -0.038 | -5.798
-8 | -0.298 | 0.05129 | -0.039 | -5.817
-7.5 | -0.277 | 0.04723 | -0.041 | -5.863
-7 | -0.25 | 0.04377 | -0.043 | -5.703
-6.5 | -0.217 | 0.04091 | -0.046 | -5.306
-6 | -0.18 | 0.03779 | -0.05 | -4.775
-5.5 | -0.172 | 0.00693 | -0.095 | -24.877
-5 | -0.118 | 0.00677 | -0.095 | -17.463
-4.5 | -0.061 | 0.00664 | -0.096 | -9.237
-4 | -0.003 | 0.00652 | -0.096 | -0.422
-3.5 | 0.057 | 0.00643 | -0.097 | 8.853
-3 | 0.117 | 0.00636 | -0.097 | 18.438
-2.5 | 0.178 | 0.0063 | -0.098 | 28.221
-2 | 0.239 | 0.00627 | -0.098 | 38.053
-1.5 | 0.3 | 0.00504 | -0.099 | 59.433
-1 | 0.361 | 0.00509 | -0.1 | 70.821
-0.5 | 0.421 | 0.00515 | -0.1 | 81.763
0 | 0.482 | 0.00524 | -0.101 | 91.925
0.5 | 0.542 | 0.00534 | -0.101 | 101.654
1 | 0.603 | 0.00545 | -0.102 | 110.55
1.5 | 0.662 | 0.00559 | -0.102 | 118.392
2 | 0.722 | 0.00571 | -0.103 | 126.439
2.5 | 0.781 | 0.00588 | -0.103 | 132.871
3 | 0.839 | 0.0061 | -0.104 | 137.5
3.5 | 0.896 | 0.0064 | -0.104 | 139.956
4 | 0.95 | 0.00677 | -0.105 | 140.326
4.5 | 1.002 | 0.01033 | -0.105 | 96.93
5 | 1.049 | 0.01076 | -0.106 | 97.453
5.5 | 1.092 | 0.01137 | -0.106 | 96.042
6 | 1.129 | 0.01194 | -0.107 | 94.558
6.5 | 1.159 | 0.01256 | -0.107 | 92.245
7 | 1.181 | 0.0133 | -0.107 | 88.794
7.5 | 1.188 | 0.01281 | -0.108 | 92.713
8 | 1.172 | 0.01401 | -0.108 | 83.643
8.5 | 1.138 | 0.01466 | -0.108 | 77.633
9 | 0.889 | 0.05597 | -0.056 | 15.882
9.5 | 0.836 | 0.06122 | -0.054 | 13.655
10 | 0.77 | 0.06637 | -0.05 | 11.609
10.5 | 0.696 | 0.07041 | -0.052 | 9.883
11 | 0.612 | 0.07536 | -0.052 | 8.117
11.5 | 0.52 | 0.08003 | -0.052 | 6.503
12 | 0.423 | 0.08556 | -0.051 | 4.944
12.5 | 0.318 | 0.09117 | -0.05 | 3.487

## 62. Re 3M Mach 0.25 (2)
BIGFOIL.COM POLAR EXPORT
NACA63A509
NACA63A509 |  |  |  | Cl Max: | 1.4724 | at alpha= | 11.5 | deg
XFOIL ncrit=9 |  |  |  | L/D Max: | 146.878 | at alpha= | 2.5 | deg
Re: | 3000000 |  |  | Cd Min: | 0.23776 | at alpha= | -19.5 | deg
Mach: | 0.25 |  |  | Cl=0 at alpha= | -4.2266 | deg
|  |  |  | @ Cl=0.1, Cd= | 0.0058133
|  |  |  | @ Cl=0.4, Cd= | 0.0042308
|  |  |  | @ Cl=0.6, Cd= | 0.0042956
alpha (deg) | Cl | Cd | Cm | Cl/Cd
-19.5 | -0.6344 | 0.23776 | 0.0217 | -2.6682
-19 | -0.6165 | 0.23159 | 0.0177 | -2.662
-18.5 | -0.5987 | 0.225 | 0.0137 | -2.6609
-18 | -0.5801 | 0.21798 | 0.0098 | -2.6613
-17.5 | -0.5627 | 0.21086 | 0.006 | -2.6686
-17 | -0.5457 | 0.20375 | 0.0022 | -2.6783
-16.5 | -0.529 | 0.19665 | -0.0014 | -2.6901
-16 | -0.5131 | 0.18937 | -0.005 | -2.7095
-15.5 | -0.4978 | 0.18216 | -0.0084 | -2.7328
-15 | -0.483 | 0.17474 | -0.0117 | -2.7641
-14.5 | -0.4692 | 0.16721 | -0.0149 | -2.8061
-14 | -0.4564 | 0.1596 | -0.018 | -2.8596
-13.5 | -0.447 | 0.15148 | -0.0211 | -2.9509
-13 | -0.4398 | 0.14231 | -0.0244 | -3.0904
-12.5 | -0.4212 | 0.1381 | -0.0268 | -3.05
-12 | -0.4086 | 0.13054 | -0.0297 | -3.1301
-11.5 | -0.3992 | 0.12314 | -0.0324 | -3.2418
-11 | -0.3903 | 0.11481 | -0.036 | -3.3995
-10.5 | -0.3744 | 0.1058 | -0.0425 | -3.5388
-9.5 | -0.3519 | 0.08362 | -0.0595 | -4.2083
-9 | -0.3453 | 0.07409 | -0.067 | -4.6605
-8 | -0.3877 | 0.01466 | -0.1231 | -26.4461
-7.5 | -0.3393 | 0.01305 | -0.1215 | -26
-7 | -0.2907 | 0.01137 | -0.1197 | -25.5673
-6.5 | -0.238 | 0.01047 | -0.1185 | -22.7316
-6 | -0.1934 | 0.00827 | -0.1159 | -23.3857
-5.5 | -0.139 | 0.00775 | -0.1149 | -17.9355
-5 | -0.0832 | 0.00744 | -0.1142 | -11.1828
-4.5 | -0.0286 | 0.00701 | -0.1133 | -4.0799
-4 | 0.0237 | 0.00632 | -0.1119 | 3.75
-3.5 | 0.0772 | 0.0059 | -0.1108 | 13.0847
-3 | 0.1324 | 0.00569 | -0.1101 | 23.2689
-2.5 | 0.1866 | 0.00548 | -0.1092 | 34.0511
-2 | 0.24 | 0.00534 | -0.1082 | 44.9438
-1.5 | 0.2922 | 0.00513 | -0.107 | 56.9591
-1 | 0.3421 | 0.00472 | -0.1055 | 72.4788
-0.5 | 0.3905 | 0.00427 | -0.1037 | 91.452
0 | 0.4414 | 0.00406 | -0.1023 | 108.7192
0.5 | 0.493 | 0.00402 | -0.101 | 122.6368
1 | 0.5447 | 0.0041 | -0.0997 | 132.8537
2 | 0.6465 | 0.00446 | -0.0968 | 144.9552
2.5 | 0.6962 | 0.00474 | -0.095 | 146.8776
3 | 0.741 | 0.00524 | -0.0924 | 141.4122
3.5 | 0.7756 | 0.00601 | -0.0877 | 129.0516
4 | 0.897 | 0.00763 | -0.1038 | 117.5623
4.5 | 0.9456 | 0.00841 | -0.102 | 112.4376
5 | 0.9968 | 0.009 | -0.1006 | 110.7556
5.5 | 1.0484 | 0.00956 | -0.0993 | 109.6653
6 | 1.1 | 0.01012 | -0.0979 | 108.6957
6.5 | 1.1507 | 0.01073 | -0.0963 | 107.2414
7 | 1.1999 | 0.01147 | -0.0943 | 104.612
7.5 | 1.2493 | 0.01214 | -0.0924 | 102.9077
8 | 1.2952 | 0.0131 | -0.0898 | 98.8702
8.5 | 1.3401 | 0.01408 | -0.087 | 95.1776
9 | 1.3816 | 0.01535 | -0.0837 | 90.0065
9.5 | 1.4026 | 0.01774 | -0.0767 | 79.0643
10 | 1.4336 | 0.01932 | -0.0718 | 74.2029
10.5 | 1.4527 | 0.02195 | -0.0655 | 66.1822
11 | 1.4691 | 0.02489 | -0.0594 | 59.0237
11.5 | 1.4724 | 0.02904 | -0.0525 | 50.7025
12 | 1.4578 | 0.0349 | -0.0453 | 41.7708
12.5 | 1.4402 | 0.04129 | -0.0398 | 34.8801
13 | 1.3948 | 0.05131 | -0.0361 | 27.1838
13.5 | 1.3581 | 0.06178 | -0.0363 | 21.9828
14 | 1.322 | 0.07402 | -0.04 | 17.86
14.5 | 1.2682 | 0.09182 | -0.0491 | 13.8118
15 | 1.242 | 0.10709 | -0.0579 | 11.5977
15.5 | 1.2009 | 0.12807 | -0.0694 | 9.3769
16 | 1.1258 | 0.1569 | -0.0836 | 7.1753
16.5 | 1.0182 | 0.20642 | -0.1094 | 4.9327

## 63. Re 3M Mach 0.50 (1)
BIGFOIL.COM POLAR EXPORT
NACA63A509
NACA63A509 |  |  |  | Cl Max: | 1.263 | at alpha= | 20 | deg
JavaFoil+Calcfoil stall+Eppler ext transition |  |  |  | L/D Max: | 140.009 | at alpha= | 3.5 | deg
Re: | 3000000 |  |  | Cd Min: | 0.0053 | at alpha= | -1 | deg
Mach: | 0.5 |  |  | Cl=0 at alpha= | -3.9773 | deg
|  |  |  | @ Cl=0.1, Cd= | 0.0066137
|  |  |  | @ Cl=0.4, Cd= | 0.0053494
|  |  |  | @ Cl=0.6, Cd= | 0.0056084
alpha (deg) | Cl | Cd | Cm | Cl/Cd
-20 | -0.861 | 0.1643 | -0.049 | -5.243
-19.5 | -0.835 | 0.15955 | -0.049 | -5.233
-19 | -0.809 | 0.15343 | -0.05 | -5.272
-18.5 | -0.783 | 0.14963 | -0.05 | -5.231
-18 | -0.757 | 0.14607 | -0.051 | -5.183
-17.5 | -0.729 | 0.14152 | -0.049 | -5.15
-17 | -0.702 | 0.137 | -0.048 | -5.123
-16.5 | -0.675 | 0.13476 | -0.049 | -5.012
-16 | -0.649 | 0.12658 | -0.049 | -5.127
-15.5 | -0.623 | 0.12043 | -0.049 | -5.17
-15 | -0.596 | 0.11887 | -0.05 | -5.014
-14.5 | -0.568 | 0.11378 | -0.047 | -4.992
-14 | -0.541 | 0.10857 | -0.048 | -4.986
-13.5 | -0.515 | 0.10604 | -0.048 | -4.854
-13 | -0.488 | 0.10236 | -0.048 | -4.767
-12.5 | -0.461 | 0.09886 | -0.048 | -4.665
-12 | -0.434 | 0.09492 | -0.048 | -4.573
-11.5 | -0.407 | 0.08566 | -0.047 | -4.749
-11 | -0.38 | 0.07535 | -0.047 | -5.043
-10.5 | -0.353 | 0.06773 | -0.049 | -5.218
-10 | -0.326 | 0.0626 | -0.049 | -5.215
-9.5 | -0.3 | 0.05804 | -0.05 | -5.163
-9 | -0.272 | 0.06806 | -0.046 | -3.994
-8.5 | -0.245 | 0.05902 | -0.046 | -4.148
-8 | -0.218 | 0.05242 | -0.047 | -4.155
-7.5 | -0.191 | 0.04859 | -0.048 | -3.928
-7 | -0.164 | 0.04483 | -0.05 | -3.659
-6.5 | -0.137 | 0.04076 | -0.056 | -3.373
-6 | -0.11 | 0.04166 | -0.047 | -2.63
-5.5 | -0.125 | 0.04169 | -0.043 | -2.989
-5 | -0.098 | 0.03717 | -0.045 | -2.625
-4.5 | -0.053 | 0.03461 | -0.044 | -1.529
-4 | -0.003 | 0.00682 | -0.108 | -0.443
-3.5 | 0.063 | 0.00668 | -0.108 | 9.422
-3 | 0.13 | 0.00656 | -0.109 | 19.843
-2.5 | 0.198 | 0.00651 | -0.109 | 30.462
-2 | 0.266 | 0.00646 | -0.11 | 41.215
-1.5 | 0.335 | 0.00642 | -0.111 | 52.141
-1 | 0.403 | 0.0053 | -0.111 | 76.083
-0.5 | 0.471 | 0.00539 | -0.112 | 87.383
0 | 0.539 | 0.00549 | -0.112 | 98.129
0.5 | 0.606 | 0.00562 | -0.113 | 107.855
1 | 0.674 | 0.00578 | -0.114 | 116.639
1.5 | 0.74 | 0.00595 | -0.114 | 124.336
2 | 0.807 | 0.00612 | -0.115 | 131.893
2.5 | 0.872 | 0.00634 | -0.115 | 137.522
3 | 0.936 | 0.00669 | -0.116 | 139.874
3.5 | 0.997 | 0.00712 | -0.116 | 140.009
4 | 1.053 | 0.01127 | -0.117 | 93.407
4.5 | 1.099 | 0.01192 | -0.117 | 92.215
5 | 1.132 | 0.01279 | -0.118 | 88.494
5.5 | 1.134 | 0.01271 | -0.118 | 89.237
6 | 1.074 | 0.01439 | -0.118 | 74.659
6.5 | 0.693 | 0.01527 | -0.119 | 45.409
7 | 0.588 | 0.04953 | -0.05 | 11.866
7.5 | 0.756 | 0.01672 | -0.119 | 45.194
8 | 0.785 | 0.01762 | -0.119 | 44.564
8.5 | 0.668 | 0.05936 | -0.056 | 11.247
9 | 0.693 | 0.0688 | -0.053 | 10.071
9.5 | 0.722 | 0.06288 | -0.061 | 11.477
10 | 0.746 | 0.06916 | -0.057 | 10.785
10.5 | 0.772 | 0.07931 | -0.057 | 9.729
11 | 0.798 | 0.09002 | -0.06 | 8.869
11.5 | 0.824 | 0.09054 | -0.06 | 9.102
12 | 0.85 | 0.09659 | -0.06 | 8.798
12.5 | 0.877 | 0.10052 | -0.064 | 8.725
13 | 0.903 | 0.10178 | -0.065 | 8.871
13.5 | 0.928 | 0.10648 | -0.065 | 8.717
14 | 0.954 | 0.11078 | -0.066 | 8.611
14.5 | 0.983 | 0.11733 | -0.07 | 8.373
15 | 1.006 | 0.12226 | -0.069 | 8.232
15.5 | 1.032 | 0.12444 | -0.07 | 8.293
16 | 1.058 | 0.13292 | -0.071 | 7.959
16.5 | 1.087 | 0.13905 | -0.075 | 7.816
17 | 1.11 | 0.13981 | -0.074 | 7.939
17.5 | 1.135 | 0.14478 | -0.074 | 7.842
18 | 1.161 | 0.14873 | -0.075 | 7.806
18.5 | 1.191 | 0.15097 | -0.08 | 7.888
19 | 1.213 | 0.15874 | -0.078 | 7.642
19.5 | 1.238 | 0.15935 | -0.079 | 7.769
20 | 1.263 | 0.17051 | -0.08 | 7.41

## 64. Re 3M Mach 0.50 (2)
BIGFOIL.COM POLAR EXPORT
NACA63A509
NACA63A509 |  |  |  | Cl Max: | 1.2691 | at alpha= | 7.5 | deg
XFOIL ncrit=9 |  |  |  | L/D Max: | 153.782 | at alpha= | 2.5 | deg
Re: | 3000000 |  |  | Cd Min: | 0.2643 | at alpha= | -20 | deg
Mach: | 0.5 |  |  | Cl=0 at alpha= | -4.2306 | deg
|  |  |  | @ Cl=0.1, Cd= | 0.0064158
|  |  |  | @ Cl=0.4, Cd= | 0.0049019
|  |  |  | @ Cl=0.6, Cd= | 0.0043508
alpha (deg) | Cl | Cd | Cm | Cl/Cd
-20 | -0.6962 | 0.2643 | 0.0298 | -2.6341
-19.5 | -0.6754 | 0.25603 | 0.0248 | -2.638
-19 | -0.6535 | 0.24848 | 0.0199 | -2.63
-18.5 | -0.6315 | 0.24067 | 0.0151 | -2.6239
-18 | -0.6085 | 0.23222 | 0.0105 | -2.6204
-17.5 | -0.5868 | 0.22406 | 0.0058 | -2.6189
-17 | -0.5656 | 0.21606 | 0.0014 | -2.6178
-16.5 | -0.5448 | 0.20817 | -0.003 | -2.6171
-16 | -0.5244 | 0.20015 | -0.0072 | -2.62
-15.5 | -0.5044 | 0.19219 | -0.0112 | -2.6245
-15 | -0.4852 | 0.18419 | -0.0151 | -2.6342
-14.5 | -0.4668 | 0.17624 | -0.0189 | -2.6487
-14 | -0.4492 | 0.16826 | -0.0225 | -2.6697
-13.5 | -0.4344 | 0.15979 | -0.026 | -2.7186
-13 | -0.4185 | 0.15243 | -0.0291 | -2.7455
-12.5 | -0.4014 | 0.14587 | -0.0321 | -2.7518
-12 | -0.3836 | 0.13738 | -0.0359 | -2.7923
-11.5 | -0.3611 | 0.12868 | -0.0419 | -2.8062
-11 | -0.3392 | 0.12006 | -0.0482 | -2.8253
-10.5 | -0.3167 | 0.11138 | -0.0548 | -2.8434
-10 | -0.3001 | 0.10257 | -0.0605 | -2.9258
-9.5 | -0.2862 | 0.09416 | -0.0655 | -3.0395
-8.5 | -0.2523 | 0.08052 | -0.0744 | -3.1334
-8 | -0.2364 | 0.07328 | -0.0797 | -3.226
-7.5 | -0.2197 | 0.06541 | -0.0866 | -3.3588
-7 | -0.1955 | 0.05531 | -0.1005 | -3.5346
-6.5 | -0.1496 | 0.03949 | -0.1314 | -3.7883
-6 | -0.1281 | 0.02899 | -0.1397 | -4.4188
-5.5 | -0.1109 | 0.01936 | -0.139 | -5.7283
-5 | -0.0775 | 0.01324 | -0.1355 | -5.8535
-4.5 | -0.0312 | 0.00931 | -0.1316 | -3.3512
-4 | 0.0267 | 0.00783 | -0.1288 | 3.41
-3.5 | 0.0824 | 0.00656 | -0.1257 | 12.561
-3 | 0.1422 | 0.00607 | -0.1235 | 23.4267
-2.5 | 0.2024 | 0.0058 | -0.1217 | 34.8966
-2 | 0.2625 | 0.0056 | -0.1199 | 46.875
-1.5 | 0.3229 | 0.00546 | -0.1185 | 59.1392
-0.5 | 0.4348 | 0.00465 | -0.1146 | 93.5054
0 | 0.4902 | 0.00434 | -0.1126 | 112.9493
0.5 | 0.5483 | 0.00428 | -0.1109 | 128.1075
1 | 0.6067 | 0.00436 | -0.1093 | 139.1514
1.5 | 0.6647 | 0.0045 | -0.1075 | 147.7111
2 | 0.7216 | 0.00473 | -0.1053 | 152.5581
2.5 | 0.7766 | 0.00505 | -0.1027 | 153.7822
3 | 0.8244 | 0.00566 | -0.0986 | 145.6537
3.5 | 0.8581 | 0.00685 | -0.092 | 125.2701
4 | 0.9734 | 0.00857 | -0.1039 | 113.5823
4.5 | 1.047 | 0.00952 | -0.1048 | 109.979
5 | 1.1047 | 0.01023 | -0.1016 | 107.9863
5.5 | 1.1599 | 0.01113 | -0.0976 | 104.2138
6 | 1.2072 | 0.01226 | -0.0919 | 98.4666
6.5 | 1.24 | 0.01411 | -0.0835 | 87.8809
7 | 1.2566 | 0.0173 | -0.0734 | 72.6358
7.5 | 1.2691 | 0.02249 | -0.0636 | 56.4295
8 | 1.2669 | 0.02901 | -0.0541 | 43.6711
8.5 | 1.2418 | 0.03673 | -0.0453 | 33.8089
9 | 1.2076 | 0.04541 | -0.0396 | 26.5933
9.5 | 1.1683 | 0.05559 | -0.0383 | 21.0164
10 | 1.1296 | 0.06754 | -0.0414 | 16.7249
10.5 | 1.0924 | 0.08167 | -0.0488 | 13.3758
11 | 1.059 | 0.09823 | -0.0593 | 10.7808
11.5 | 1.0364 | 0.11582 | -0.0692 | 8.9484
12 | 1.0179 | 0.13123 | -0.0772 | 7.7566
12.5 | 1.0079 | 0.14512 | -0.0844 | 6.9453

## 65. Re 4M Mach 0.00 (1)
BIGFOIL.COM POLAR EXPORT
NACA63A509
NACA63A509 |  |  |  | Cl Max: | 1.206 | at alpha= | 8 | deg
JavaFoil+Calcfoil stall+Eppler ext transition |  |  |  | L/D Max: | 139.793 | at alpha= | 4 | deg
Re: | 4000000 |  |  | Cd Min: | 0.00498 | at alpha= | -1.5 | deg
Mach: | 0 |  |  | Cl=0 at alpha= | -3.9741 | deg
|  |  |  | @ Cl=0.1, Cd= | 0.0061771
|  |  |  | @ Cl=0.4, Cd= | 0.0050619
|  |  |  | @ Cl=0.6, Cd= | 0.0053537
alpha (deg) | Cl | Cd | Cm | Cl/Cd
-16.5 | -0.286 | 0.12514 | -0.039 | -2.288
-16 | -0.301 | 0.1187 | -0.039 | -2.539
-15.5 | -0.317 | 0.11278 | -0.039 | -2.809
-15 | -0.332 | 0.10682 | -0.039 | -3.111
-14.5 | -0.348 | 0.10136 | -0.039 | -3.431
-14 | -0.363 | 0.09657 | -0.039 | -3.754
-13.5 | -0.376 | 0.09254 | -0.039 | -4.069
-13 | -0.389 | 0.08775 | -0.038 | -4.433
-12.5 | -0.4 | 0.08301 | -0.038 | -4.816
-12 | -0.408 | 0.07833 | -0.039 | -5.212
-11.5 | -0.41 | 0.07477 | -0.038 | -5.482
-11 | -0.407 | 0.07149 | -0.037 | -5.697
-10.5 | -0.401 | 0.06728 | -0.036 | -5.964
-10 | -0.392 | 0.06327 | -0.038 | -6.195
-9.5 | -0.379 | 0.05809 | -0.04 | -6.523
-9 | -0.362 | 0.05507 | -0.04 | -6.565
-8.5 | -0.34 | 0.05148 | -0.041 | -6.61
-8 | -0.315 | 0.04789 | -0.044 | -6.585
-7.5 | -0.286 | 0.04453 | -0.046 | -6.433
-7 | -0.314 | 0.00704 | -0.09 | -44.597
-6.5 | -0.269 | 0.00696 | -0.091 | -38.667
-6 | -0.221 | 0.00679 | -0.091 | -32.484
-5.5 | -0.169 | 0.00663 | -0.092 | -25.516
-5 | -0.115 | 0.00649 | -0.092 | -17.787
-4.5 | -0.06 | 0.00639 | -0.093 | -9.347
-4 | -0.003 | 0.00628 | -0.093 | -0.426
-3.5 | 0.055 | 0.0062 | -0.094 | 8.904
-3 | 0.114 | 0.00617 | -0.094 | 18.426
-2.5 | 0.172 | 0.00613 | -0.095 | 28.112
-2 | 0.231 | 0.00612 | -0.095 | 37.786
-1.5 | 0.29 | 0.00498 | -0.096 | 58.287
-1 | 0.349 | 0.00501 | -0.096 | 69.666
-0.5 | 0.408 | 0.00507 | -0.097 | 80.48
0 | 0.467 | 0.00514 | -0.097 | 90.795
0.5 | 0.525 | 0.00523 | -0.098 | 100.4
1 | 0.584 | 0.00532 | -0.098 | 109.729
1.5 | 0.641 | 0.00544 | -0.099 | 117.799
2 | 0.699 | 0.00555 | -0.099 | 125.986
2.5 | 0.756 | 0.00573 | -0.1 | 131.944
3 | 0.813 | 0.00598 | -0.1 | 136.032
3.5 | 0.869 | 0.00623 | -0.101 | 139.351
4 | 0.922 | 0.00659 | -0.101 | 139.793
4.5 | 0.973 | 0.00958 | -0.102 | 101.51
5 | 1.021 | 0.00991 | -0.102 | 103.049
5.5 | 1.065 | 0.01038 | -0.103 | 102.662
6 | 1.106 | 0.01084 | -0.103 | 102.031
6.5 | 1.142 | 0.01131 | -0.104 | 100.953
7 | 1.173 | 0.01184 | -0.104 | 99.082
7.5 | 1.197 | 0.01241 | -0.105 | 96.418
8 | 1.206 | 0.01309 | -0.105 | 92.117
8.5 | 1.203 | 0.01225 | -0.105 | 98.229
9 | 1.192 | 0.0137 | -0.105 | 86.962
9.5 | 1.17 | 0.01452 | -0.105 | 80.53
10 | 1.14 | 0.01531 | -0.106 | 74.45
10.5 | 1.103 | 0.01626 | -0.106 | 67.849
11 | 1.057 | 0.01772 | -0.105 | 59.626
11.5 | 0.838 | 0.07249 | -0.059 | 11.561
12 | 0.8 | 0.0762 | -0.061 | 10.504
12.5 | 0.755 | 0.08513 | -0.053 | 8.866
13 | 0.718 | 0.08616 | -0.059 | 8.331

## 66. Re 4M Mach 0.00 (2)
BIGFOIL.COM POLAR EXPORT
NACA63A509
NACA63A509 |  |  |  | Cl Max: | 1.7167 | at alpha= | 16 | deg
XFOIL ncrit=9 |  |  |  | L/D Max: | 143.303 | at alpha= | 2 | deg
Re: | 4000000 |  |  | Cd Min: | 0.12116 | at alpha= | 20 | deg
Mach: | 0 |  |  | Cl=0 at alpha= | -4.2136 | deg
|  |  |  | @ Cl=0.1, Cd= | 0.0053283
|  |  |  | @ Cl=0.4, Cd= | 0.0041177
|  |  |  | @ Cl=0.6, Cd= | 0.0042248
alpha (deg) | Cl | Cd | Cm | Cl/Cd
-13.5 | -0.9771 | 0.02325 | -0.1013 | -42.0258
-13 | -0.9275 | 0.01809 | -0.1067 | -51.2714
-12.5 | -0.8613 | 0.01644 | -0.1113 | -52.3905
-12 | -0.7965 | 0.01502 | -0.1152 | -53.0293
-11.5 | -0.742 | 0.01413 | -0.1162 | -52.5124
-11 | -0.6906 | 0.01318 | -0.1164 | -52.3976
-10.5 | -0.6423 | 0.01238 | -0.1157 | -51.8821
-10 | -0.5935 | 0.01162 | -0.1151 | -51.0757
-9.5 | -0.5431 | 0.01108 | -0.1145 | -49.0162
-9 | -0.4996 | 0.00953 | -0.1129 | -52.4239
-8.5 | -0.4477 | 0.00917 | -0.1124 | -48.8222
-8 | -0.396 | 0.00874 | -0.1119 | -45.3089
-7.5 | -0.3436 | 0.0084 | -0.1115 | -40.9048
-7 | -0.2916 | 0.008 | -0.1109 | -36.45
-6.5 | -0.2382 | 0.00771 | -0.1106 | -30.8949
-6 | -0.1901 | 0.00683 | -0.1093 | -27.8331
-5.5 | -0.1369 | 0.00651 | -0.1089 | -21.0292
-5 | -0.0834 | 0.0063 | -0.1085 | -13.2381
-4.5 | -0.0303 | 0.006 | -0.1081 | -5.05
-4 | 0.0226 | 0.00578 | -0.1075 | 3.91
-3.5 | 0.0748 | 0.0054 | -0.1068 | 13.8519
-3 | 0.1275 | 0.00525 | -0.1061 | 24.2857
-2.5 | 0.1797 | 0.00517 | -0.1054 | 34.7582
-1.5 | 0.2824 | 0.00489 | -0.1035 | 57.7505
-1 | 0.3317 | 0.0046 | -0.1023 | 72.1087
-0.5 | 0.3802 | 0.00423 | -0.1009 | 89.8818
0 | 0.4278 | 0.00396 | -0.0994 | 108.0303
0.5 | 0.4772 | 0.0039 | -0.0981 | 122.359
1 | 0.5271 | 0.00396 | -0.0969 | 133.1061
1.5 | 0.5771 | 0.0041 | -0.0957 | 140.7561
2 | 0.6248 | 0.00436 | -0.0941 | 143.3028
2.5 | 0.6718 | 0.0047 | -0.0923 | 142.9362
3 | 0.7139 | 0.00532 | -0.0897 | 134.1917
3.5 | 0.7518 | 0.00618 | -0.0863 | 121.6505
4 | 0.8095 | 0.00674 | -0.0876 | 120.1039
4.5 | 0.9234 | 0.00778 | -0.1021 | 118.6889
5 | 0.9736 | 0.00826 | -0.1013 | 117.8692
5.5 | 1.0237 | 0.00875 | -0.1004 | 116.9943
6 | 1.0743 | 0.00918 | -0.0996 | 117.0261
6.5 | 1.124 | 0.00965 | -0.0988 | 116.4767
7 | 1.1731 | 0.01017 | -0.0978 | 115.3491
7.5 | 1.2222 | 0.01065 | -0.0969 | 114.7606
8 | 1.2689 | 0.01133 | -0.0955 | 111.9947
8.5 | 1.3167 | 0.01186 | -0.0945 | 111.0202
9 | 1.3624 | 0.01254 | -0.093 | 108.6443
9.5 | 1.4036 | 0.01358 | -0.0908 | 103.3579
10 | 1.4472 | 0.01431 | -0.0891 | 101.1321
10.5 | 1.4881 | 0.01522 | -0.0869 | 97.7727
11 | 1.5276 | 0.01618 | -0.0846 | 94.4129
11.5 | 1.5602 | 0.01719 | -0.081 | 90.7621
12 | 1.5892 | 0.01837 | -0.0769 | 86.5106
12.5 | 1.619 | 0.01948 | -0.0733 | 83.1109
13 | 1.6429 | 0.02104 | -0.069 | 78.0846
13.5 | 1.6669 | 0.02263 | -0.0651 | 73.6589
14 | 1.6792 | 0.02518 | -0.06 | 66.6878
14.5 | 1.6944 | 0.02758 | -0.0558 | 61.4358
15 | 1.696 | 0.03124 | -0.0508 | 54.2894
15.5 | 1.7113 | 0.03385 | -0.0478 | 50.5554
16 | 1.7167 | 0.03752 | -0.0445 | 45.7543
16.5 | 1.7133 | 0.04233 | -0.0416 | 40.4748
17 | 1.7018 | 0.04851 | -0.0395 | 35.0814
17.5 | 1.7031 | 0.05372 | -0.0388 | 31.7033
18 | 1.6956 | 0.06052 | -0.039 | 28.0172
18.5 | 1.6236 | 0.07766 | -0.043 | 20.9065
19 | 1.6086 | 0.08724 | -0.0464 | 18.4388
19.5 | 1.5739 | 0.10096 | -0.0522 | 15.5893
20 | 1.5116 | 0.12116 | -0.0624 | 12.4761

## 67. Re 4M Mach 0.10 (1)
BIGFOIL.COM POLAR EXPORT
NACA63A509
NACA63A509 |  |  |  | Cl Max: | 1.204 | at alpha= | 8 | deg
JavaFoil+Calcfoil stall+Eppler ext transition |  |  |  | L/D Max: | 139.469 | at alpha= | 4 | deg
Re: | 4000000 |  |  | Cd Min: | 0.00499 | at alpha= | -1.5 | deg
Mach: | 0.1 |  |  | Cl=0 at alpha= | -3.9746 | deg
|  |  |  | @ Cl=0.1, Cd= | 0.0061821
|  |  |  | @ Cl=0.4, Cd= | 0.0050615
|  |  |  | @ Cl=0.6, Cd= | 0.0053574
alpha (deg) | Cl | Cd | Cm | Cl/Cd
-16.5 | -0.245 | 0.12548 | -0.039 | -1.955
-16 | -0.262 | 0.12067 | -0.039 | -2.172
-15.5 | -0.279 | 0.1141 | -0.039 | -2.449
-15 | -0.297 | 0.10837 | -0.04 | -2.742
-14.5 | -0.315 | 0.10234 | -0.04 | -3.077
-14 | -0.332 | 0.09694 | -0.04 | -3.428
-13.5 | -0.349 | 0.09185 | -0.04 | -3.801
-13 | -0.365 | 0.08781 | -0.039 | -4.151
-12.5 | -0.379 | 0.0835 | -0.039 | -4.534
-12 | -0.39 | 0.07873 | -0.039 | -4.957
-11.5 | -0.395 | 0.07492 | -0.039 | -5.272
-11 | -0.395 | 0.07139 | -0.038 | -5.53
-10.5 | -0.391 | 0.06754 | -0.037 | -5.795
-10 | -0.384 | 0.06372 | -0.037 | -6.027
-9.5 | -0.373 | 0.05883 | -0.039 | -6.34
-9 | -0.357 | 0.05584 | -0.039 | -6.4
-8.5 | -0.338 | 0.05181 | -0.041 | -6.515
-8 | -0.314 | 0.04819 | -0.043 | -6.509
-7.5 | -0.286 | 0.04457 | -0.047 | -6.413
-7 | -0.255 | 0.04015 | -0.052 | -6.355
-6.5 | -0.269 | 0.00697 | -0.091 | -38.625
-6 | -0.221 | 0.00683 | -0.092 | -32.37
-5.5 | -0.17 | 0.00664 | -0.092 | -25.552
-5 | -0.116 | 0.00649 | -0.093 | -17.835
-4.5 | -0.06 | 0.00639 | -0.093 | -9.381
-4 | -0.003 | 0.00629 | -0.094 | -0.427
-3.5 | 0.056 | 0.00622 | -0.094 | 8.925
-3 | 0.114 | 0.00617 | -0.095 | 18.496
-2.5 | 0.173 | 0.00613 | -0.095 | 28.242
-2 | 0.232 | 0.00612 | -0.096 | 37.951
-1.5 | 0.292 | 0.00499 | -0.096 | 58.389
-1 | 0.351 | 0.00502 | -0.097 | 69.957
-0.5 | 0.41 | 0.00507 | -0.097 | 80.842
0 | 0.469 | 0.00515 | -0.098 | 91.159
0.5 | 0.528 | 0.00524 | -0.098 | 100.737
1 | 0.587 | 0.00533 | -0.099 | 110.023
1.5 | 0.644 | 0.00545 | -0.099 | 118.192
2 | 0.703 | 0.00556 | -0.1 | 126.287
2.5 | 0.76 | 0.00574 | -0.1 | 132.476
3 | 0.817 | 0.00599 | -0.101 | 136.319
3.5 | 0.873 | 0.00627 | -0.101 | 139.217
4 | 0.926 | 0.00664 | -0.102 | 139.469
4.5 | 0.977 | 0.00962 | -0.102 | 101.552
5 | 1.025 | 0.00998 | -0.103 | 102.702
5.5 | 1.07 | 0.01046 | -0.103 | 102.287
6 | 1.11 | 0.01093 | -0.104 | 101.55
6.5 | 1.145 | 0.01142 | -0.104 | 100.319
7 | 1.175 | 0.01196 | -0.105 | 98.273
7.5 | 1.197 | 0.01256 | -0.105 | 95.297
8 | 1.204 | 0.01322 | -0.105 | 91.062
8.5 | 1.197 | 0.01241 | -0.106 | 96.508
9 | 1.181 | 0.0139 | -0.106 | 84.977
9.5 | 1.155 | 0.01469 | -0.106 | 78.622
10 | 1.119 | 0.01557 | -0.106 | 71.914
10.5 | 1.076 | 0.01664 | -0.106 | 64.652
11 | 1.011 | 0.01946 | -0.104 | 51.956
11.5 | 0.802 | 0.07688 | -0.052 | 10.432
12 | 0.761 | 0.07935 | -0.056 | 9.585
12.5 | 0.714 | 0.08662 | -0.053 | 8.241
13 | 0.668 | 0.09198 | -0.052 | 7.265

## 68. Re 4M Mach 0.10 (2)
BIGFOIL.COM POLAR EXPORT
NACA63A509
NACA63A509 |  |  |  | Cl Max: | 1.6833 | at alpha= | 15.5 | deg
XFOIL ncrit=9 |  |  |  | L/D Max: | 143.684 | at alpha= | 2 | deg
Re: | 4000000 |  |  | Cd Min: | 0.21479 | at alpha= | -18 | deg
Mach: | 0.1 |  |  | Cl=0 at alpha= | -4.2109 | deg
|  |  |  | @ Cl=0.1, Cd= | 0.0053488
|  |  |  | @ Cl=0.4, Cd= | 0.0041354
|  |  |  | @ Cl=0.6, Cd= | 0.0042182
alpha (deg) | Cl | Cd | Cm | Cl/Cd
-18 | -0.5789 | 0.21479 | 0.0103 | -2.6952
-17.5 | -0.5623 | 0.20834 | 0.0066 | -2.699
-17 | -0.5461 | 0.20158 | 0.003 | -2.7091
-16.5 | -0.5303 | 0.19471 | -0.0005 | -2.7235
-16 | -0.5145 | 0.18749 | -0.0038 | -2.7441
-15.5 | -0.4998 | 0.18032 | -0.0071 | -2.7717
-15 | -0.4858 | 0.17299 | -0.0104 | -2.8083
-14.5 | -0.4729 | 0.16555 | -0.0135 | -2.8565
-13 | -0.9121 | 0.02725 | -0.1036 | -33.4716
-12.5 | -0.8701 | 0.01931 | -0.1111 | -45.0596
-12 | -0.8018 | 0.0168 | -0.1166 | -47.7262
-11.5 | -0.7435 | 0.01569 | -0.1184 | -47.3869
-11 | -0.6917 | 0.01441 | -0.1188 | -48.0014
-10.5 | -0.6443 | 0.01329 | -0.1179 | -48.4801
-10 | -0.5958 | 0.01234 | -0.117 | -48.282
-9.5 | -0.5464 | 0.01153 | -0.1161 | -47.3894
-9 | -0.5029 | 0.00986 | -0.1144 | -51.0041
-8.5 | -0.4513 | 0.00937 | -0.1137 | -48.1644
-8 | -0.3988 | 0.00894 | -0.1131 | -44.6085
-7.5 | -0.3458 | 0.00859 | -0.1126 | -40.2561
-7 | -0.2937 | 0.00813 | -0.1119 | -36.1255
-6.5 | -0.24 | 0.0078 | -0.1115 | -30.7692
-6 | -0.1916 | 0.00689 | -0.1101 | -27.8084
-5.5 | -0.138 | 0.00655 | -0.1097 | -21.0687
-5 | -0.0841 | 0.00635 | -0.1092 | -13.2441
-4.5 | -0.0307 | 0.00603 | -0.1087 | -5.0912
-4 | 0.0224 | 0.0058 | -0.1081 | 3.8621
-3.5 | 0.0749 | 0.00542 | -0.1073 | 13.8192
-3 | 0.1278 | 0.00527 | -0.1066 | 24.2505
-2.5 | 0.1804 | 0.00518 | -0.1059 | 34.8263
-2 | 0.232 | 0.00507 | -0.1049 | 45.7594
-1.5 | 0.2837 | 0.0049 | -0.104 | 57.898
-1 | 0.3333 | 0.00462 | -0.1028 | 72.1429
-0.5 | 0.3821 | 0.00424 | -0.1014 | 90.1179
0 | 0.43 | 0.00396 | -0.0998 | 108.5859
0.5 | 0.4796 | 0.0039 | -0.0985 | 122.9744
1 | 0.5298 | 0.00397 | -0.0973 | 133.4509
1.5 | 0.5801 | 0.00411 | -0.0961 | 141.1436
2 | 0.6279 | 0.00437 | -0.0944 | 143.6842
2.5 | 0.6752 | 0.00471 | -0.0927 | 143.3546
3 | 0.7174 | 0.00534 | -0.09 | 134.3446
4 | 0.8072 | 0.00673 | -0.0863 | 119.9406
4.5 | 0.9279 | 0.00783 | -0.1024 | 118.5057
5 | 0.9785 | 0.00831 | -0.1015 | 117.7497
5.5 | 1.0289 | 0.0088 | -0.1005 | 116.9205
6 | 1.0799 | 0.00923 | -0.0997 | 116.9989
6.5 | 1.1298 | 0.00973 | -0.0988 | 116.1151
7 | 1.1794 | 0.01024 | -0.0977 | 115.1758
7.5 | 1.2287 | 0.01076 | -0.0967 | 114.1914
8 | 1.2759 | 0.01143 | -0.0953 | 111.6273
8.5 | 1.3237 | 0.012 | -0.094 | 110.3083
9 | 1.3684 | 0.01281 | -0.0922 | 106.8228
9.5 | 1.4102 | 0.01383 | -0.0898 | 101.9667
10 | 1.4536 | 0.01461 | -0.0879 | 99.4935
10.5 | 1.494 | 0.01564 | -0.0855 | 95.5243
11 | 1.5302 | 0.01666 | -0.0823 | 91.8487
11.5 | 1.5615 | 0.01777 | -0.0782 | 87.8728
12 | 1.5892 | 0.01912 | -0.0739 | 83.1172
12.5 | 1.6181 | 0.02037 | -0.07 | 79.4354
13 | 1.6396 | 0.02223 | -0.0654 | 73.7562
13.5 | 1.657 | 0.02445 | -0.0606 | 67.771
14 | 1.6565 | 0.02822 | -0.0543 | 58.6995
14.5 | 1.6559 | 0.03218 | -0.049 | 51.4574
15 | 1.6773 | 0.03436 | -0.0464 | 48.8155
15.5 | 1.6833 | 0.03809 | -0.0431 | 44.1927
16 | 1.6785 | 0.04317 | -0.0402 | 38.8812
16.5 | 1.6636 | 0.04987 | -0.0382 | 33.3587
17 | 1.6377 | 0.05881 | -0.0379 | 27.8473
17.5 | 1.6209 | 0.06745 | -0.0392 | 24.0311
18 | 1.5896 | 0.07923 | -0.0427 | 20.0631
18.5 | 1.4909 | 0.10463 | -0.0544 | 14.2493
19 | 1.4387 | 0.12384 | -0.0644 | 11.6174

## 69. Re 4M Mach 0.25 (1)
BIGFOIL.COM POLAR EXPORT
NACA63A509
NACA63A509 |  |  |  | Cl Max: | 1.191 | at alpha= | 7.5 | deg
JavaFoil+Calcfoil stall+Eppler ext transition |  |  |  | L/D Max: | 139.859 | at alpha= | 3.5 | deg
Re: | 4000000 |  |  | Cd Min: | 0.00505 | at alpha= | -1.5 | deg
Mach: | 0.25 |  |  | Cl=0 at alpha= | -3.975 | deg
|  |  |  | @ Cl=0.1, Cd= | 0.0062413
|  |  |  | @ Cl=0.4, Cd= | 0.08822
|  |  |  | @ Cl=0.6, Cd= | 0.08822
alpha (deg) | Cl | Cd | Cm | Cl/Cd
-14.5 | -0.06 | 0.10321 | -0.042 | -0.581
-14 | -0.057 | 0.0972 | -0.042 | -0.588
-13.5 | -0.054 | 0.09209 | -0.042 | -0.59
-13 | -0.11 | 0.09093 | -0.041 | -1.204
-12.5 | -0.174 | 0.0849 | -0.042 | -2.049
-12 | -0.222 | 0.07918 | -0.041 | -2.804
-11.5 | -0.256 | 0.07477 | -0.041 | -3.427
-11 | -0.282 | 0.07064 | -0.041 | -3.997
-10.5 | -0.302 | 0.06751 | -0.041 | -4.478
-10 | -0.316 | 0.06404 | -0.04 | -4.931
-9.5 | -0.322 | 0.05978 | -0.041 | -5.393
-9 | -0.321 | 0.0575 | -0.039 | -5.589
-8.5 | -0.313 | 0.05351 | -0.04 | -5.859
-8 | -0.299 | 0.05046 | -0.041 | -5.917
-7.5 | -0.277 | 0.04669 | -0.043 | -5.937
-7 | -0.25 | 0.0428 | -0.047 | -5.849
-6.5 | -0.218 | 0.03943 | -0.051 | -5.534
-6 | -0.223 | 0.00695 | -0.094 | -32.082
-5.5 | -0.172 | 0.00675 | -0.095 | -25.517
-5 | -0.118 | 0.00659 | -0.095 | -17.933
-4.5 | -0.061 | 0.00647 | -0.096 | -9.488
-4 | -0.003 | 0.00635 | -0.096 | -0.433
-3.5 | 0.057 | 0.00627 | -0.097 | 9.078
-3 | 0.117 | 0.00623 | -0.097 | 18.81
-2.5 | 0.178 | 0.00618 | -0.098 | 28.792
-2 | 0.239 | 0.00614 | -0.098 | 38.865
-1.5 | 0.3 | 0.00505 | -0.099 | 59.318
-1 | 0.361 | 0.00506 | -0.1 | 71.211
-0.5 | 0.421 | 0.00512 | -0.1 | 82.343
0 | 0.482 | 0.00519 | -0.101 | 92.791
0.5 | 0.542 | 0.00529 | -0.101 | 102.496
1 | 0.603 | 0.0054 | -0.102 | 111.74
1.5 | 0.662 | 0.00552 | -0.102 | 119.916
2 | 0.722 | 0.00565 | -0.103 | 127.735
2.5 | 0.781 | 0.00585 | -0.103 | 133.575
3 | 0.839 | 0.00611 | -0.104 | 137.257
3.5 | 0.896 | 0.00641 | -0.104 | 139.859
4 | 0.95 | 0.00686 | -0.105 | 138.514
4.5 | 1.002 | 0.00988 | -0.105 | 101.327
5 | 1.049 | 0.01029 | -0.106 | 101.985
5.5 | 1.092 | 0.01084 | -0.106 | 100.705
6 | 1.129 | 0.01136 | -0.107 | 99.371
6.5 | 1.159 | 0.01197 | -0.107 | 96.822
7 | 1.181 | 0.01261 | -0.107 | 93.624
7.5 | 1.191 | 0.01329 | -0.108 | 89.612
8 | 1.175 | 0.01292 | -0.108 | 90.896
8.5 | 1.141 | 0.01409 | -0.108 | 80.992
9 | 1.091 | 0.01491 | -0.108 | 73.177
9.5 | 1.004 | 0.01771 | -0.106 | 56.695
10 | 0.777 | 0.06207 | -0.061 | 12.512
10.5 | 0.698 | 0.06785 | -0.057 | 10.291
11 | 0.613 | 0.07276 | -0.056 | 8.426
11.5 | 0.521 | 0.07789 | -0.054 | 6.691
12 | 0.423 | 0.08511 | -0.052 | 4.973
12.5 | 0.318 | 0.08822 | -0.054 | 3.61

## 70. Re 4M Mach 0.25 (2)
BIGFOIL.COM POLAR EXPORT
NACA63A509
NACA63A509 |  |  |  | Cl Max: | 1.5354 | at alpha= | 12 | deg
XFOIL ncrit=9 |  |  |  | L/D Max: | 146.018 | at alpha= | 2 | deg
Re: | 4000000 |  |  | Cd Min: | 0.24574 | at alpha= | -20 | deg
Mach: | 0.25 |  |  | Cl=0 at alpha= | -4.1998 | deg
|  |  |  | @ Cl=0.1, Cd= | 0.0054192
|  |  |  | @ Cl=0.4, Cd= | 0.0042728
|  |  |  | @ Cl=0.6, Cd= | 0.0041709
alpha (deg) | Cl | Cd | Cm | Cl/Cd
-20 | -0.6524 | 0.24574 | 0.0266 | -2.6548
-19.5 | -0.6346 | 0.23856 | 0.0225 | -2.6601
-19 | -0.6188 | 0.23021 | 0.0182 | -2.688
-18.5 | -0.6012 | 0.22382 | 0.0142 | -2.6861
-18 | -0.5834 | 0.21777 | 0.0104 | -2.679
-17.5 | -0.5659 | 0.21115 | 0.0065 | -2.6801
-17 | -0.5488 | 0.2042 | 0.0028 | -2.6876
-16.5 | -0.5315 | 0.19706 | -0.0008 | -2.6971
-16 | -0.5149 | 0.18974 | -0.0043 | -2.7137
-15.5 | -0.4994 | 0.18251 | -0.0077 | -2.7363
-15 | -0.4843 | 0.1751 | -0.0111 | -2.7658
-14.5 | -0.4702 | 0.16759 | -0.0144 | -2.8057
-14 | -0.4574 | 0.16001 | -0.0175 | -2.8586
-13.5 | -0.449 | 0.15145 | -0.0207 | -2.9647
-13 | -0.4395 | 0.14316 | -0.0238 | -3.07
-12.5 | -0.4295 | 0.13521 | -0.0269 | -3.1765
-12 | -0.4132 | 0.1302 | -0.0293 | -3.1736
-11.5 | -0.3975 | 0.1228 | -0.0326 | -3.237
-11 | -0.4004 | 0.10837 | -0.0403 | -3.6947
-10.5 | -0.3787 | 0.1001 | -0.0476 | -3.7832
-10 | -0.3584 | 0.0933 | -0.053 | -3.8414
-9.5 | -0.3546 | 0.08353 | -0.0589 | -4.2452
-9 | -0.354 | 0.07351 | -0.0659 | -4.8157
-8.5 | -0.4454 | 0.0146 | -0.1237 | -30.5068
-8 | -0.4122 | 0.0105 | -0.1203 | -39.2571
-7.5 | -0.3561 | 0.01009 | -0.1193 | -35.2924
-7 | -0.3025 | 0.00928 | -0.118 | -32.597
-6.5 | -0.2487 | 0.00853 | -0.1168 | -29.1559
-6 | -0.1949 | 0.00789 | -0.1156 | -24.7022
-5.5 | -0.1443 | 0.00681 | -0.1139 | -21.1894
-5 | -0.0883 | 0.00661 | -0.1132 | -13.3585
-4.5 | -0.0329 | 0.0062 | -0.1124 | -5.3065
-4 | 0.0219 | 0.0059 | -0.1116 | 3.7119
-3.5 | 0.0755 | 0.0055 | -0.1104 | 13.7273
-3 | 0.1301 | 0.00532 | -0.1096 | 24.4549
-2.5 | 0.1837 | 0.00523 | -0.1086 | 35.1243
-2 | 0.2377 | 0.00511 | -0.1076 | 46.5166
-1.5 | 0.2907 | 0.00498 | -0.1066 | 58.3735
-1 | 0.3427 | 0.0047 | -0.1055 | 72.9149
-0.5 | 0.3922 | 0.00432 | -0.1039 | 90.787
0 | 0.4418 | 0.00402 | -0.1023 | 109.9005
0.5 | 0.4927 | 0.00395 | -0.1009 | 124.7342
1.5 | 0.5962 | 0.00415 | -0.0984 | 143.6627
2 | 0.6454 | 0.00442 | -0.0966 | 146.0181
2.5 | 0.6941 | 0.00477 | -0.0947 | 145.5136
3 | 0.7366 | 0.00543 | -0.0916 | 135.6538
4.5 | 0.9532 | 0.00805 | -0.1036 | 118.4099
5 | 1.0054 | 0.00857 | -0.1024 | 117.3162
5.5 | 1.0578 | 0.00908 | -0.1012 | 116.4978
6 | 1.1107 | 0.00954 | -0.1 | 116.4256
6.5 | 1.1619 | 0.01014 | -0.0985 | 114.5858
7 | 1.2135 | 0.01069 | -0.097 | 113.5173
7.5 | 1.2625 | 0.01144 | -0.0949 | 110.3584
8 | 1.312 | 0.01213 | -0.093 | 108.1616
8.5 | 1.3556 | 0.01328 | -0.0899 | 102.0783
9 | 1.3979 | 0.01448 | -0.0865 | 96.5401
9.5 | 1.4356 | 0.01598 | -0.0824 | 89.8373
10 | 1.4703 | 0.0172 | -0.0778 | 85.4826
10.5 | 1.4936 | 0.01928 | -0.0715 | 77.4689
11 | 1.5174 | 0.0214 | -0.0658 | 70.9065
11.5 | 1.5326 | 0.02428 | -0.0595 | 63.1219
12 | 1.5354 | 0.02829 | -0.0525 | 54.2736
12.5 | 1.5262 | 0.03349 | -0.0457 | 45.5718
13 | 1.5001 | 0.04054 | -0.0395 | 37.003
13.5 | 1.4561 | 0.05028 | -0.0358 | 28.9598
14 | 1.3956 | 0.06376 | -0.0366 | 21.8883
14.5 | 1.3766 | 0.07362 | -0.0395 | 18.6987
15 | 1.2964 | 0.0961 | -0.0513 | 13.4901
15.5 | 1.267 | 0.11238 | -0.0608 | 11.2742
16 | 1.2528 | 0.12627 | -0.0681 | 9.9216
16.5 | 1.2199 | 0.14398 | -0.0762 | 8.4727
17 | 1.1399 | 0.17459 | -0.0936 | 6.529

## 71. Re 4M Mach 0.50 (1)
BIGFOIL.COM POLAR EXPORT
NACA63A509
NACA63A509 |  |  |  | Cl Max: | 1.264 | at alpha= | 20 | deg
JavaFoil+Calcfoil stall+Eppler ext transition |  |  |  | L/D Max: | 139.935 | at alpha= | 3.5 | deg
Re: | 4000000 |  |  | Cd Min: | 0.00525 | at alpha= | -1 | deg
Mach: | 0.5 |  |  | Cl=0 at alpha= | -3.9773 | deg
|  |  |  | @ Cl=0.1, Cd= | 0.0064713
|  |  |  | @ Cl=0.4, Cd= | 0.0052946
|  |  |  | @ Cl=0.6, Cd= | 0.0055392
alpha (deg) | Cl | Cd | Cm | Cl/Cd
-20 | -0.862 | 0.16095 | -0.05 | -5.354
-19.5 | -0.835 | 0.15503 | -0.05 | -5.389
-19 | -0.809 | 0.14916 | -0.05 | -5.426
-18.5 | -0.783 | 0.14555 | -0.05 | -5.38
-18 | -0.757 | 0.14358 | -0.051 | -5.275
-17.5 | -0.73 | 0.13765 | -0.05 | -5.301
-17 | -0.702 | 0.13201 | -0.049 | -5.318
-16.5 | -0.676 | 0.13091 | -0.049 | -5.161
-16 | -0.649 | 0.12399 | -0.049 | -5.236
-15.5 | -0.623 | 0.11652 | -0.05 | -5.345
-15 | -0.596 | 0.11605 | -0.05 | -5.138
-14.5 | -0.569 | 0.11173 | -0.048 | -5.089
-14 | -0.542 | 0.09934 | -0.049 | -5.456
-13.5 | -0.515 | 0.09221 | -0.049 | -5.588
-13 | -0.489 | 0.08574 | -0.05 | -5.699
-12.5 | -0.462 | 0.0799 | -0.05 | -5.781
-12 | -0.434 | 0.09233 | -0.048 | -4.703
-11.5 | -0.407 | 0.08175 | -0.048 | -4.979
-11 | -0.38 | 0.07287 | -0.048 | -5.219
-10.5 | -0.354 | 0.06603 | -0.05 | -5.357
-10 | -0.327 | 0.0609 | -0.051 | -5.369
-9.5 | -0.301 | 0.05614 | -0.054 | -5.353
-9 | -0.272 | 0.06553 | -0.046 | -4.149
-8.5 | -0.245 | 0.05719 | -0.046 | -4.281
-8 | -0.218 | 0.0512 | -0.047 | -4.256
-7.5 | -0.191 | 0.04745 | -0.05 | -4.028
-7 | -0.164 | 0.04374 | -0.052 | -3.756
-6.5 | -0.139 | 0.03718 | -0.065 | -3.746
-6 | -0.11 | 0.04087 | -0.048 | -2.683
-5.5 | -0.125 | 0.04094 | -0.043 | -3.045
-5 | -0.098 | 0.03662 | -0.048 | -2.667
-4.5 | -0.053 | 0.03403 | -0.05 | -1.56
-4 | -0.003 | 0.00665 | -0.108 | -0.454
-3.5 | 0.063 | 0.00651 | -0.108 | 9.68
-3 | 0.13 | 0.00644 | -0.109 | 20.21
-2.5 | 0.198 | 0.00635 | -0.11 | 31.219
-2 | 0.266 | 0.00632 | -0.11 | 42.188
-1.5 | 0.335 | 0.00626 | -0.111 | 53.442
-1 | 0.403 | 0.00525 | -0.111 | 76.784
-0.5 | 0.471 | 0.00532 | -0.112 | 88.556
0 | 0.539 | 0.00543 | -0.112 | 99.286
0.5 | 0.606 | 0.00555 | -0.113 | 109.256
1 | 0.674 | 0.00569 | -0.114 | 118.392
1.5 | 0.74 | 0.00587 | -0.114 | 126.021
2 | 0.807 | 0.00605 | -0.115 | 133.435
2.5 | 0.872 | 0.00633 | -0.115 | 137.83
3 | 0.936 | 0.00669 | -0.116 | 139.927
3.5 | 0.997 | 0.00713 | -0.116 | 139.935
4 | 1.053 | 0.01077 | -0.117 | 97.699
4.5 | 1.099 | 0.01136 | -0.117 | 96.76
5 | 1.132 | 0.01215 | -0.118 | 93.176
5.5 | 1.138 | 0.01306 | -0.119 | 87.072
6 | 1.077 | 0.01372 | -0.119 | 78.508
6.5 | 0.695 | 0.01456 | -0.119 | 47.7
7 | 0.588 | 0.04888 | -0.053 | 12.039
7.5 | 0.757 | 0.01593 | -0.119 | 47.512
8 | 0.787 | 0.01713 | -0.119 | 45.933
8.5 | 0.669 | 0.05758 | -0.059 | 11.613
9 | 0.693 | 0.06643 | -0.054 | 10.433
9.5 | 0.874 | 0.02007 | -0.12 | 43.537
10 | 0.747 | 0.06719 | -0.06 | 11.117
10.5 | 0.772 | 0.07671 | -0.059 | 10.067
11 | 0.8 | 0.07281 | -0.063 | 10.99
11.5 | 0.825 | 0.07966 | -0.062 | 10.36
12 | 0.851 | 0.08776 | -0.062 | 9.694
12.5 | 0.878 | 0.09803 | -0.065 | 8.955
13 | 0.903 | 0.09816 | -0.065 | 9.201
13.5 | 0.929 | 0.1029 | -0.065 | 9.024
14 | 0.955 | 0.10763 | -0.067 | 8.871
14.5 | 0.985 | 0.11309 | -0.073 | 8.707
15 | 1.007 | 0.1159 | -0.069 | 8.688
15.5 | 1.033 | 0.12069 | -0.07 | 8.555
16 | 1.059 | 0.12885 | -0.072 | 8.221
16.5 | 1.09 | 0.13111 | -0.077 | 8.311
17 | 1.111 | 0.13673 | -0.074 | 8.123
17.5 | 1.136 | 0.13978 | -0.075 | 8.126
18 | 1.164 | 0.14393 | -0.078 | 8.089
18.5 | 1.195 | 0.14648 | -0.082 | 8.156
19 | 1.214 | 0.1528 | -0.079 | 7.942
19.5 | 1.239 | 0.15784 | -0.079 | 7.848
20 | 1.264 | 0.16229 | -0.08 | 7.792

## 72. Re 4M Mach 0.50 (2)
BIGFOIL.COM POLAR EXPORT
NACA63A509
NACA63A509 |  |  |  | Cl Max: | 1.2873 | at alpha= | 7.5 | deg
XFOIL ncrit=9 |  |  |  | L/D Max: | 152.265 | at alpha= | 1.5 | deg
Re: | 4000000 |  |  | Cd Min: | 0.265 | at alpha= | -20 | deg
Mach: | 0.5 |  |  | Cl=0 at alpha= | -4.1793 | deg
|  |  |  | @ Cl=0.1, Cd= | 0.0060737
|  |  |  | @ Cl=0.4, Cd= | 0.0049188
|  |  |  | @ Cl=0.6, Cd= | 0.0042229
alpha (deg) | Cl | Cd | Cm | Cl/Cd
-20 | -0.6983 | 0.265 | 0.0306 | -2.6351
-19.5 | -0.6762 | 0.25664 | 0.0256 | -2.6348
-19 | -0.6542 | 0.24819 | 0.0206 | -2.6359
-18.5 | -0.6335 | 0.23941 | 0.0158 | -2.6461
-18 | -0.6116 | 0.2325 | 0.0111 | -2.6305
-17.5 | -0.5896 | 0.22458 | 0.0066 | -2.6253
-17 | -0.5678 | 0.21651 | 0.0022 | -2.6225
-16.5 | -0.5467 | 0.2086 | -0.0022 | -2.6208
-16 | -0.526 | 0.20053 | -0.0064 | -2.623
-15.5 | -0.5059 | 0.19255 | -0.0105 | -2.6274
-15 | -0.4865 | 0.18452 | -0.0145 | -2.6366
-14.5 | -0.4681 | 0.17657 | -0.0183 | -2.6511
-14 | -0.4505 | 0.16857 | -0.0219 | -2.6725
-13.5 | -0.4347 | 0.16078 | -0.0254 | -2.7037
-13 | -0.4195 | 0.15267 | -0.0288 | -2.7478
-12.5 | -0.4039 | 0.14361 | -0.0325 | -2.8125
-12 | -0.3789 | 0.13597 | -0.0384 | -2.7866
-10.5 | -0.3168 | 0.11052 | -0.0556 | -2.8664
-10 | -0.3024 | 0.10288 | -0.0595 | -2.9393
-9.5 | -0.289 | 0.09517 | -0.0637 | -3.0367
-9 | -0.2777 | 0.08703 | -0.0682 | -3.1909
-8.5 | -0.2646 | 0.07937 | -0.0727 | -3.3338
-8 | -0.2557 | 0.07109 | -0.0785 | -3.5968
-7.5 | -0.2352 | 0.0648 | -0.0843 | -3.6296
-7 | -0.2196 | 0.05348 | -0.0993 | -4.1062
-6.5 | -0.1641 | 0.03688 | -0.1328 | -4.4496
-6 | -0.1372 | 0.02719 | -0.1399 | -5.046
-5.5 | -0.1155 | 0.01834 | -0.1389 | -6.2977
-5 | -0.0912 | 0.01038 | -0.1341 | -8.7861
-4.5 | -0.0381 | 0.00798 | -0.1306 | -4.7744
-4 | 0.0213 | 0.00693 | -0.1279 | 3.0736
-3.5 | 0.0809 | 0.00628 | -0.1254 | 12.8822
-3 | 0.1383 | 0.00566 | -0.1227 | 24.4346
-2.5 | 0.1993 | 0.00547 | -0.121 | 36.4351
-2 | 0.2609 | 0.00536 | -0.1196 | 48.6754
-1.5 | 0.3218 | 0.00524 | -0.1183 | 61.4122
-1 | 0.3811 | 0.00505 | -0.1168 | 75.4653
-0.5 | 0.4373 | 0.00466 | -0.115 | 93.8412
0 | 0.4916 | 0.00425 | -0.1128 | 115.6706
0.5 | 0.5487 | 0.00417 | -0.111 | 131.5827
1 | 0.6069 | 0.00423 | -0.1093 | 143.4752
1.5 | 0.6654 | 0.00437 | -0.1076 | 152.2654
3 | 0.8188 | 0.00581 | -0.0977 | 140.9294
3.5 | 0.8545 | 0.00697 | -0.0915 | 122.5968
4 | 0.8968 | 0.00794 | -0.0863 | 112.9471
4.5 | 1.0445 | 0.00901 | -0.1039 | 115.9267
5 | 1.1179 | 0.00974 | -0.104 | 114.7741
5.5 | 1.1769 | 0.01044 | -0.1006 | 112.7299
6 | 1.2297 | 0.01153 | -0.0957 | 106.6522
6.5 | 1.2663 | 0.01313 | -0.0876 | 96.4433
7 | 1.2823 | 0.01614 | -0.0768 | 79.4486
7.5 | 1.2873 | 0.02187 | -0.0658 | 58.8615
8 | 1.2789 | 0.02915 | -0.0554 | 43.8731
8.5 | 1.2523 | 0.03667 | -0.0463 | 34.1505
9 | 1.2186 | 0.04496 | -0.0404 | 27.1041
9.5 | 1.1794 | 0.05491 | -0.0387 | 21.4788
10 | 1.1431 | 0.06629 | -0.0414 | 17.2439
10.5 | 1.1054 | 0.08018 | -0.0484 | 13.7865
11 | 1.0733 | 0.09605 | -0.0584 | 11.1744
11.5 | 1.0509 | 0.11348 | -0.0685 | 9.2607
12 | 1.0333 | 0.12867 | -0.0765 | 8.0306
12.5 | 1.0242 | 0.14216 | -0.0836 | 7.2046

## 73. Re 5M Mach 0.00 (1)
BIGFOIL.COM POLAR EXPORT
NACA63A509
NACA63A509 |  |  |  | Cl Max: | 1.206 | at alpha= | 8 | deg
JavaFoil+Calcfoil stall+Eppler ext transition |  |  |  | L/D Max: | 138.302 | at alpha= | 3.5 | deg
Re: | 5000000 |  |  | Cd Min: | 0.00501 | at alpha= | -1.5 | deg
Mach: | 0 |  |  | Cl=0 at alpha= | -3.9741 | deg
|  |  |  | @ Cl=0.1, Cd= | 0.0061071
|  |  |  | @ Cl=0.4, Cd= | 0.0050546
|  |  |  | @ Cl=0.6, Cd= | 0.0053309
alpha (deg) | Cl | Cd | Cm | Cl/Cd
-16.5 | -0.286 | 0.12376 | -0.039 | -2.314
-16 | -0.302 | 0.11673 | -0.039 | -2.584
-15.5 | -0.317 | 0.11275 | -0.04 | -2.812
-15 | -0.333 | 0.10708 | -0.04 | -3.105
-14.5 | -0.348 | 0.09996 | -0.04 | -3.481
-14 | -0.363 | 0.09498 | -0.04 | -3.82
-13.5 | -0.377 | 0.09059 | -0.04 | -4.159
-13 | -0.389 | 0.08708 | -0.039 | -4.468
-12.5 | -0.4 | 0.08221 | -0.039 | -4.864
-12 | -0.409 | 0.07734 | -0.04 | -5.282
-11.5 | -0.41 | 0.07361 | -0.039 | -5.571
-11 | -0.407 | 0.07068 | -0.038 | -5.765
-10.5 | -0.402 | 0.06642 | -0.038 | -6.046
-10 | -0.392 | 0.06271 | -0.038 | -6.253
-9.5 | -0.379 | 0.05732 | -0.041 | -6.617
-9 | -0.362 | 0.05447 | -0.041 | -6.643
-8.5 | -0.341 | 0.05073 | -0.044 | -6.719
-8 | -0.316 | 0.04706 | -0.046 | -6.714
-7.5 | -0.288 | 0.04273 | -0.051 | -6.741
-7 | -0.314 | 0.00702 | -0.09 | -44.733
-6.5 | -0.269 | 0.00682 | -0.091 | -39.462
-6 | -0.221 | 0.00667 | -0.091 | -33.068
-5.5 | -0.169 | 0.00649 | -0.092 | -26.051
-5 | -0.115 | 0.00638 | -0.092 | -18.076
-4.5 | -0.06 | 0.00627 | -0.093 | -9.53
-4 | -0.003 | 0.00619 | -0.093 | -0.432
-3.5 | 0.055 | 0.00613 | -0.094 | 9.01
-3 | 0.114 | 0.0061 | -0.094 | 18.643
-2.5 | 0.172 | 0.00605 | -0.095 | 28.473
-2 | 0.231 | 0.00602 | -0.095 | 38.428
-1.5 | 0.29 | 0.00501 | -0.096 | 57.969
-1 | 0.349 | 0.00502 | -0.096 | 69.583
-0.5 | 0.408 | 0.00506 | -0.097 | 80.658
0 | 0.467 | 0.00512 | -0.097 | 91.186
0.5 | 0.525 | 0.0052 | -0.098 | 101.002
1 | 0.584 | 0.0053 | -0.098 | 110.162
1.5 | 0.641 | 0.00541 | -0.099 | 118.451
2 | 0.699 | 0.00556 | -0.099 | 125.857
2.5 | 0.756 | 0.00576 | -0.1 | 131.316
3 | 0.813 | 0.006 | -0.1 | 135.523
3.5 | 0.869 | 0.00628 | -0.101 | 138.302
4 | 0.922 | 0.0071 | -0.101 | 129.829
4.5 | 0.973 | 0.00927 | -0.102 | 104.988
5 | 1.021 | 0.0096 | -0.102 | 106.379
5.5 | 1.065 | 0.01003 | -0.103 | 106.201
6 | 1.106 | 0.01047 | -0.103 | 105.635
6.5 | 1.142 | 0.01092 | -0.104 | 104.59
7 | 1.173 | 0.01141 | -0.104 | 102.822
7.5 | 1.197 | 0.01195 | -0.105 | 100.145
8 | 1.206 | 0.01256 | -0.105 | 96.011
8.5 | 1.206 | 0.01327 | -0.105 | 90.85
9 | 1.193 | 0.01236 | -0.106 | 96.574
9.5 | 1.172 | 0.01394 | -0.106 | 84.058
10 | 1.142 | 0.0147 | -0.106 | 77.653
10.5 | 1.105 | 0.01558 | -0.106 | 70.951
11 | 1.062 | 0.01669 | -0.106 | 63.625
11.5 | 0.961 | 0.02624 | -0.099 | 36.636
12 | 0.824 | 0.06296 | -0.076 | 13.085
12.5 | 0.756 | 0.08357 | -0.056 | 9.051
13 | 0.723 | 0.08146 | -0.066 | 8.879

## 74. Re 5M Mach 0.00 (2)
BIGFOIL.COM POLAR EXPORT
NACA63A509
NACA63A509 |  |  |  | Cl Max: | 1.7821 | at alpha= | 17.5 | deg
XFOIL ncrit=9 |  |  |  | L/D Max: | 143.871 | at alpha= | 2 | deg
Re: | 5000000 |  |  | Cd Min: | 0.08921 | at alpha= | 20 | deg
Mach: | 0 |  |  | Cl=0 at alpha= | -4.1952 | deg
|  |  |  | @ Cl=0.1, Cd= | 0.0051233
|  |  |  | @ Cl=0.4, Cd= | 0.0042188
|  |  |  | @ Cl=0.6, Cd= | 0.0042178
alpha (deg) | Cl | Cd | Cm | Cl/Cd
-15.5 | -1.1562 | 0.03247 | -0.0912 | -35.6083
-15 | -1.1344 | 0.02789 | -0.0938 | -40.6741
-14.5 | -1.0876 | 0.02439 | -0.0981 | -44.592
-14 | -1.0378 | 0.02174 | -0.1013 | -47.7369
-13.5 | -0.9844 | 0.01997 | -0.1037 | -49.2939
-13 | -0.924 | 0.01636 | -0.1092 | -56.4792
-12.5 | -0.8541 | 0.01433 | -0.1148 | -59.6022
-12 | -0.8026 | 0.01303 | -0.1155 | -61.5963
-11.5 | -0.752 | 0.01214 | -0.1154 | -61.944
-11 | -0.7025 | 0.01144 | -0.1149 | -61.4073
-10.5 | -0.6529 | 0.01081 | -0.1143 | -60.3978
-10 | -0.6036 | 0.0102 | -0.1136 | -59.1765
-9.5 | -0.552 | 0.00978 | -0.1132 | -56.4417
-9 | -0.504 | 0.00896 | -0.1121 | -56.25
-8.5 | -0.4538 | 0.00827 | -0.1114 | -54.873
-8 | -0.4023 | 0.00788 | -0.1108 | -51.0533
-7.5 | -0.3491 | 0.00756 | -0.1105 | -46.1772
-7 | -0.2966 | 0.0072 | -0.11 | -41.1944
-6.5 | -0.2432 | 0.00699 | -0.1097 | -34.7926
-6 | -0.1918 | 0.00642 | -0.109 | -29.8754
-5.5 | -0.1397 | 0.00607 | -0.1083 | -23.0148
-5 | -0.0855 | 0.00585 | -0.1081 | -14.6154
-4.5 | -0.0328 | 0.0056 | -0.1075 | -5.8571
-4 | 0.021 | 0.0054 | -0.1071 | 3.8889
-3.5 | 0.0733 | 0.00519 | -0.1064 | 14.1233
-3 | 0.1253 | 0.00506 | -0.1056 | 24.7628
-2.5 | 0.1772 | 0.005 | -0.1048 | 35.44
-2 | 0.2298 | 0.00491 | -0.1041 | 46.8024
-1.5 | 0.2814 | 0.0048 | -0.1033 | 58.625
-1 | 0.3321 | 0.00457 | -0.1023 | 72.6696
-0.5 | 0.381 | 0.0043 | -0.101 | 88.6047
0.5 | 0.4769 | 0.00389 | -0.098 | 122.5964
1 | 0.5268 | 0.00394 | -0.0968 | 133.7056
1.5 | 0.5765 | 0.0041 | -0.0956 | 140.6098
2 | 0.6244 | 0.00434 | -0.094 | 143.871
2.5 | 0.6688 | 0.00481 | -0.0918 | 139.0437
3 | 0.7102 | 0.00549 | -0.089 | 129.3625
3.5 | 0.7506 | 0.00626 | -0.0861 | 119.9042
4 | 0.7933 | 0.00689 | -0.0837 | 115.1379
4.5 | 0.8872 | 0.00741 | -0.0934 | 119.7301
5 | 0.9788 | 0.00798 | -0.1024 | 122.6566
5.5 | 1.0295 | 0.00843 | -0.1016 | 122.1234
6 | 1.0808 | 0.00879 | -0.101 | 122.9579
6.5 | 1.1304 | 0.0093 | -0.1001 | 121.5484
7 | 1.1809 | 0.00969 | -0.0994 | 121.8679
7.5 | 1.2297 | 0.01022 | -0.0984 | 120.3229
8 | 1.278 | 0.01076 | -0.0974 | 118.7732
8.5 | 1.3259 | 0.01131 | -0.0963 | 117.2325
9 | 1.3705 | 0.01211 | -0.0946 | 113.1709
9.5 | 1.416 | 0.01276 | -0.0932 | 110.9718
10 | 1.4605 | 0.01345 | -0.0916 | 108.5874
10.5 | 1.5024 | 0.01429 | -0.0896 | 105.1365
11 | 1.543 | 0.01519 | -0.0874 | 101.58
11.5 | 1.5808 | 0.01615 | -0.0848 | 97.8824
12 | 1.6105 | 0.01726 | -0.0807 | 93.3082
12.5 | 1.6385 | 0.01845 | -0.0765 | 88.8076
13 | 1.6621 | 0.01996 | -0.072 | 83.2715
13.5 | 1.6762 | 0.02225 | -0.0664 | 75.3348
14 | 1.7024 | 0.02366 | -0.063 | 71.9527
14.5 | 1.7135 | 0.02629 | -0.0581 | 65.1769
15 | 1.7427 | 0.02752 | -0.0557 | 63.3249
15.5 | 1.7615 | 0.02965 | -0.0525 | 59.4098
16 | 1.7732 | 0.03251 | -0.0489 | 54.5432
16.5 | 1.7779 | 0.03614 | -0.0455 | 49.1948
17 | 1.7767 | 0.04061 | -0.0424 | 43.7503
17.5 | 1.7821 | 0.04474 | -0.0406 | 39.8324
18 | 1.7786 | 0.05022 | -0.0392 | 35.4162
18.5 | 1.7452 | 0.06006 | -0.039 | 29.0576
19 | 1.7382 | 0.06712 | -0.04 | 25.8969
19.5 | 1.717 | 0.07683 | -0.0424 | 22.348
20 | 1.6829 | 0.08921 | -0.0466 | 18.8645

## 75. Re 5M Mach 0.10 (1)
BIGFOIL.COM POLAR EXPORT
NACA63A509
NACA63A509 |  |  |  | Cl Max: | 1.204 | at alpha= | 8 | deg
JavaFoil+Calcfoil stall+Eppler ext transition |  |  |  | L/D Max: | 138.522 | at alpha= | 3.5 | deg
Re: | 5000000 |  |  | Cd Min: | 0.00502 | at alpha= | -1.5 | deg
Mach: | 0.1 |  |  | Cl=0 at alpha= | -3.9746 | deg
|  |  |  | @ Cl=0.1, Cd= | 0.0061121
|  |  |  | @ Cl=0.4, Cd= | 0.0050549
|  |  |  | @ Cl=0.6, Cd= | 0.0053374
alpha (deg) | Cl | Cd | Cm | Cl/Cd
-16.5 | -0.245 | 0.1241 | -0.039 | -1.978
-16 | -0.262 | 0.11765 | -0.04 | -2.229
-15.5 | -0.28 | 0.11239 | -0.04 | -2.488
-15 | -0.297 | 0.10646 | -0.04 | -2.793
-14.5 | -0.315 | 0.10153 | -0.041 | -3.104
-14 | -0.333 | 0.09576 | -0.041 | -3.473
-13.5 | -0.349 | 0.09007 | -0.041 | -3.879
-13 | -0.365 | 0.08701 | -0.039 | -4.191
-12.5 | -0.379 | 0.08314 | -0.039 | -4.555
-12 | -0.391 | 0.07767 | -0.04 | -5.028
-11.5 | -0.395 | 0.07326 | -0.04 | -5.393
-11 | -0.395 | 0.07032 | -0.039 | -5.617
-10.5 | -0.392 | 0.06675 | -0.038 | -5.866
-10 | -0.384 | 0.06293 | -0.038 | -6.107
-9.5 | -0.373 | 0.05804 | -0.04 | -6.431
-9 | -0.358 | 0.05477 | -0.041 | -6.53
-8.5 | -0.338 | 0.05102 | -0.043 | -6.625
-8 | -0.314 | 0.04757 | -0.045 | -6.603
-7.5 | -0.287 | 0.043 | -0.051 | -6.681
-7 | -0.314 | 0.007 | -0.091 | -44.821
-6.5 | -0.269 | 0.00686 | -0.091 | -39.267
-6 | -0.221 | 0.00668 | -0.092 | -33.075
-5.5 | -0.17 | 0.00653 | -0.092 | -25.982
-5 | -0.116 | 0.00639 | -0.093 | -18.123
-4.5 | -0.06 | 0.00627 | -0.093 | -9.565
-4 | -0.003 | 0.0062 | -0.094 | -0.433
-3.5 | 0.056 | 0.00615 | -0.094 | 9.031
-3 | 0.114 | 0.0061 | -0.095 | 18.715
-2.5 | 0.173 | 0.00606 | -0.095 | 28.585
-2 | 0.232 | 0.00603 | -0.096 | 38.57
-1.5 | 0.292 | 0.00502 | -0.096 | 58.069
-1 | 0.351 | 0.00503 | -0.097 | 69.816
-0.5 | 0.41 | 0.00506 | -0.097 | 80.986
0 | 0.469 | 0.00512 | -0.098 | 91.551
0.5 | 0.528 | 0.00522 | -0.098 | 101.143
1 | 0.587 | 0.00531 | -0.099 | 110.46
1.5 | 0.644 | 0.00543 | -0.099 | 118.776
2 | 0.703 | 0.00557 | -0.1 | 126.196
2.5 | 0.76 | 0.00578 | -0.1 | 131.598
3 | 0.817 | 0.00601 | -0.101 | 135.932
3.5 | 0.873 | 0.0063 | -0.101 | 138.522
4 | 0.926 | 0.00714 | -0.102 | 129.769
4.5 | 0.977 | 0.00931 | -0.102 | 104.958
5 | 1.025 | 0.00964 | -0.103 | 106.364
5.5 | 1.07 | 0.01011 | -0.103 | 105.829
6 | 1.11 | 0.01055 | -0.104 | 105.154
6.5 | 1.145 | 0.01102 | -0.104 | 103.942
7 | 1.175 | 0.01152 | -0.105 | 102.009
7.5 | 1.197 | 0.01205 | -0.105 | 99.391
8 | 1.204 | 0.01271 | -0.105 | 94.721
8.5 | 1.201 | 0.01344 | -0.106 | 89.352
9 | 1.183 | 0.01188 | -0.106 | 99.609
9.5 | 1.157 | 0.0141 | -0.106 | 82.019
10 | 1.121 | 0.01495 | -0.106 | 74.982
10.5 | 1.079 | 0.01591 | -0.106 | 67.776
11 | 1.029 | 0.01708 | -0.106 | 60.23
11.5 | 0.807 | 0.0728 | -0.059 | 11.082
12 | 0.764 | 0.0765 | -0.06 | 9.982
12.5 | 0.715 | 0.08425 | -0.055 | 8.485
13 | 0.669 | 0.0898 | -0.054 | 7.451

## 76. Re 5M Mach 0.10 (2)
BIGFOIL.COM POLAR EXPORT
NACA63A509
NACA63A509 |  |  |  | Cl Max: | 1.748 | at alpha= | 16 | deg
XFOIL ncrit=9 |  |  |  | L/D Max: | 144.276 | at alpha= | 2 | deg
Re: | 5000000 |  |  | Cd Min: | 0.16891 | at alpha= | -15 | deg
Mach: | 0.1 |  |  | Cl=0 at alpha= | -4.1913 | deg
|  |  |  | @ Cl=0.1, Cd= | 0.0051338
|  |  |  | @ Cl=0.4, Cd= | 0.0041918
|  |  |  | @ Cl=0.6, Cd= | 0.0042126
alpha (deg) | Cl | Cd | Cm | Cl/Cd
-15 | -0.4963 | 0.16891 | -0.0105 | -2.9383
-13 | -0.9323 | 0.02078 | -0.1078 | -44.8653
-12.5 | -0.8607 | 0.01689 | -0.1157 | -50.9591
-12 | -0.8072 | 0.01435 | -0.1177 | -56.2509
-11.5 | -0.7563 | 0.01303 | -0.1178 | -58.043
-11 | -0.7068 | 0.01214 | -0.1172 | -58.2208
-10.5 | -0.6572 | 0.01136 | -0.1163 | -57.8521
-10 | -0.6079 | 0.01062 | -0.1154 | -57.2411
-9.5 | -0.5566 | 0.01004 | -0.1147 | -55.4382
-9 | -0.505 | 0.0096 | -0.114 | -52.6042
-8.5 | -0.4574 | 0.00845 | -0.1126 | -54.1302
-8 | -0.4055 | 0.00802 | -0.1119 | -50.5611
-7.5 | -0.3517 | 0.00769 | -0.1116 | -45.7347
-7 | -0.2989 | 0.0073 | -0.111 | -40.9452
-6.5 | -0.2452 | 0.00704 | -0.1105 | -34.8295
-6 | -0.1928 | 0.00653 | -0.1099 | -29.5253
-5.5 | -0.1409 | 0.00611 | -0.109 | -23.0606
-5 | -0.0863 | 0.00589 | -0.1088 | -14.652
-4.5 | -0.0334 | 0.00563 | -0.1081 | -5.9325
-4 | 0.0207 | 0.00541 | -0.1077 | 3.8262
-3.5 | 0.0733 | 0.0052 | -0.107 | 14.0962
-3 | 0.1257 | 0.00507 | -0.1061 | 24.7929
-2.5 | 0.1779 | 0.00501 | -0.1053 | 35.509
-2 | 0.2308 | 0.00492 | -0.1046 | 46.9106
-1 | 0.3337 | 0.00458 | -0.1028 | 72.8603
-0.5 | 0.3829 | 0.0043 | -0.1015 | 89.0465
0 | 0.4303 | 0.004 | -0.0999 | 107.575
0.5 | 0.4794 | 0.0039 | -0.0985 | 122.9231
1 | 0.5294 | 0.00394 | -0.0972 | 134.3655
1.5 | 0.5794 | 0.00411 | -0.096 | 140.9732
2 | 0.6276 | 0.00435 | -0.0944 | 144.2759
2.5 | 0.6722 | 0.00481 | -0.0922 | 139.7505
3 | 0.7136 | 0.0055 | -0.0893 | 129.7455
3.5 | 0.7541 | 0.00628 | -0.0863 | 120.0796
4 | 0.797 | 0.00692 | -0.0839 | 115.1734
4.5 | 0.8866 | 0.00743 | -0.0925 | 119.3271
5 | 0.9839 | 0.00802 | -0.1026 | 122.6808
5.5 | 1.035 | 0.00847 | -0.1018 | 122.196
6 | 1.0865 | 0.00885 | -0.1011 | 122.7684
6.5 | 1.1366 | 0.00935 | -0.1001 | 121.5615
7 | 1.1873 | 0.00977 | -0.0993 | 121.5251
7.5 | 1.2362 | 0.01033 | -0.0982 | 119.6709
8 | 1.2852 | 0.01086 | -0.0971 | 118.3425
8.5 | 1.3329 | 0.01146 | -0.0958 | 116.3089
9 | 1.378 | 0.01226 | -0.094 | 112.398
9.5 | 1.4232 | 0.01299 | -0.0923 | 109.5612
10 | 1.4676 | 0.01372 | -0.0905 | 106.9679
10.5 | 1.509 | 0.01464 | -0.0882 | 103.0738
11 | 1.5495 | 0.01563 | -0.0858 | 99.1363
11.5 | 1.5833 | 0.01665 | -0.0821 | 95.0931
12 | 1.6114 | 0.01792 | -0.0776 | 89.9219
12.5 | 1.6349 | 0.01952 | -0.0727 | 83.7551
13 | 1.6513 | 0.0217 | -0.0671 | 76.0968
13.5 | 1.6727 | 0.02354 | -0.0627 | 71.0578
14 | 1.7007 | 0.0249 | -0.0595 | 68.3012
14.5 | 1.709 | 0.0279 | -0.0544 | 61.2545
15 | 1.7326 | 0.02973 | -0.0514 | 58.2778
15.5 | 1.7444 | 0.03267 | -0.0477 | 53.3946
16 | 1.748 | 0.0365 | -0.044 | 47.8904
16.5 | 1.7445 | 0.04132 | -0.0408 | 42.2193
17 | 1.7329 | 0.04747 | -0.0385 | 36.5052
17.5 | 1.7234 | 0.05401 | -0.0376 | 31.9089
18 | 1.7021 | 0.06276 | -0.0381 | 27.1208
18.5 | 1.6572 | 0.0759 | -0.0413 | 21.834
19 | 1.6245 | 0.08835 | -0.0457 | 18.3871
19.5 | 1.5752 | 0.10483 | -0.0532 | 15.0262
20 | 1.5098 | 0.12583 | -0.0642 | 11.9987

## 77. Re 5M Mach 0.25 (1)
BIGFOIL.COM POLAR EXPORT
NACA63A509
NACA63A509 |  |  |  | Cl Max: | 1.191 | at alpha= | 7.5 | deg
JavaFoil+Calcfoil stall+Eppler ext transition |  |  |  | L/D Max: | 138.857 | at alpha= | 3.5 | deg
Re: | 5000000 |  |  | Cd Min: | 0.00505 | at alpha= | -1.5 | deg
Mach: | 0.25 |  |  | Cl=0 at alpha= | -3.975 | deg
|  |  |  | @ Cl=0.1, Cd= | 0.0061628
|  |  |  | @ Cl=0.4, Cd= | 0.08728
|  |  |  | @ Cl=0.6, Cd= | 0.08728
alpha (deg) | Cl | Cd | Cm | Cl/Cd
-14.5 | -0.06 | 0.10152 | -0.043 | -0.591
-14 | -0.057 | 0.09589 | -0.043 | -0.597
-13.5 | -0.054 | 0.09036 | -0.043 | -0.602
-13 | -0.11 | 0.0901 | -0.042 | -1.216
-12.5 | -0.174 | 0.0836 | -0.043 | -2.082
-12 | -0.222 | 0.07836 | -0.043 | -2.836
-11.5 | -0.256 | 0.07329 | -0.043 | -3.499
-11 | -0.283 | 0.0696 | -0.042 | -4.06
-10.5 | -0.302 | 0.06727 | -0.041 | -4.496
-10 | -0.316 | 0.06323 | -0.041 | -4.996
-9.5 | -0.322 | 0.05884 | -0.041 | -5.481
-9 | -0.322 | 0.0571 | -0.04 | -5.632
-8.5 | -0.314 | 0.05272 | -0.041 | -5.952
-8 | -0.299 | 0.05004 | -0.041 | -5.97
-7.5 | -0.278 | 0.04608 | -0.045 | -6.025
-7 | -0.25 | 0.04271 | -0.047 | -5.861
-6.5 | -0.269 | 0.00693 | -0.094 | -38.896
-6 | -0.223 | 0.00681 | -0.094 | -32.751
-5.5 | -0.172 | 0.00662 | -0.095 | -26.05
-5 | -0.118 | 0.00648 | -0.095 | -18.23
-4.5 | -0.061 | 0.00634 | -0.096 | -9.678
-4 | -0.003 | 0.00626 | -0.096 | -0.44
-3.5 | 0.057 | 0.00617 | -0.097 | 9.223
-3 | 0.117 | 0.00616 | -0.097 | 19.046
-2.5 | 0.178 | 0.00608 | -0.098 | 29.265
-2 | 0.239 | 0.00604 | -0.098 | 39.552
-1.5 | 0.3 | 0.00505 | -0.099 | 59.343
-1 | 0.361 | 0.00506 | -0.1 | 71.19
-0.5 | 0.421 | 0.00511 | -0.1 | 82.516
0 | 0.482 | 0.00518 | -0.101 | 93.027
0.5 | 0.542 | 0.00526 | -0.101 | 103.033
1 | 0.603 | 0.00536 | -0.102 | 112.416
1.5 | 0.662 | 0.00549 | -0.102 | 120.504
2 | 0.722 | 0.00566 | -0.103 | 127.671
2.5 | 0.781 | 0.00587 | -0.103 | 133.031
3 | 0.839 | 0.00614 | -0.104 | 136.602
3.5 | 0.896 | 0.00645 | -0.104 | 138.857
4 | 0.95 | 0.00737 | -0.105 | 128.868
4.5 | 1.002 | 0.00959 | -0.105 | 104.446
5 | 1.049 | 0.00996 | -0.106 | 105.366
5.5 | 1.092 | 0.01047 | -0.106 | 104.275
6 | 1.129 | 0.01096 | -0.107 | 102.944
6.5 | 1.159 | 0.01153 | -0.107 | 100.526
7 | 1.181 | 0.01213 | -0.107 | 97.352
7.5 | 1.191 | 0.01275 | -0.108 | 93.378
8 | 1.176 | 0.01242 | -0.108 | 94.693
8.5 | 1.144 | 0.01393 | -0.108 | 82.075
9 | 1.093 | 0.01437 | -0.108 | 76.077
9.5 | 1.007 | 0.01686 | -0.106 | 59.762
10 | 0.938 | 0.017 | -0.108 | 55.189
10.5 | 0.701 | 0.06571 | -0.062 | 10.67
11 | 0.615 | 0.07107 | -0.059 | 8.653
11.5 | 0.522 | 0.07661 | -0.058 | 6.819
12 | 0.424 | 0.08386 | -0.054 | 5.053
12.5 | 0.319 | 0.08728 | -0.055 | 3.651

## 78. Re 5M Mach 0.25 (2)
BIGFOIL.COM POLAR EXPORT
NACA63A509
NACA63A509 |  |  |  | Cl Max: | 1.5656 | at alpha= | 11.5 | deg
XFOIL ncrit=9 |  |  |  | L/D Max: | 147.306 | at alpha= | 2 | deg
Re: | 5000000 |  |  | Cd Min: | 0.14373 | at alpha= | 16.5 | deg
Mach: | 0.25 |  |  | Cl=0 at alpha= | -99 | deg
|  |  |  | @ Cl=0.1, Cd= | 0.00403
|  |  |  | @ Cl=0.4, Cd= | 0.00403
|  |  |  | @ Cl=0.6, Cd= | 0.0041608
alpha (deg) | Cl | Cd | Cm | Cl/Cd
0 | 0.4423 | 0.00403 | -0.1024 | 109.7519
0.5 | 0.4927 | 0.00393 | -0.1009 | 125.369
1 | 0.544 | 0.00398 | -0.0996 | 136.6834
1.5 | 0.5957 | 0.00414 | -0.0983 | 143.8889
2 | 0.6452 | 0.00438 | -0.0966 | 147.3059
2.5 | 0.6909 | 0.00486 | -0.0941 | 142.1605
3 | 0.7327 | 0.00559 | -0.0909 | 131.0733
3.5 | 0.7737 | 0.0064 | -0.0876 | 120.8906
4.5 | 0.8819 | 0.00749 | -0.0868 | 117.7437
6.5 | 1.1704 | 0.00966 | -0.1002 | 121.1594
7 | 1.2221 | 0.01022 | -0.0987 | 119.5793
7.5 | 1.2728 | 0.01086 | -0.0969 | 117.2007
8 | 1.3222 | 0.01158 | -0.0949 | 114.1796
8.5 | 1.3685 | 0.01253 | -0.0922 | 109.2179
9 | 1.4139 | 0.0135 | -0.0894 | 104.7333
9.5 | 1.4552 | 0.0148 | -0.0858 | 98.3243
10 | 1.4953 | 0.01591 | -0.082 | 93.9849
10.5 | 1.5231 | 0.01757 | -0.0761 | 86.6875
11 | 1.5497 | 0.01935 | -0.0704 | 80.0879
11.5 | 1.5656 | 0.02204 | -0.0637 | 71.0345
12 | 1.5455 | 0.02793 | -0.0537 | 55.3348
12.5 | 1.5408 | 0.0326 | -0.047 | 47.2638
13 | 1.5095 | 0.03997 | -0.0403 | 37.7658
13.5 | 1.4789 | 0.04805 | -0.0364 | 30.7784
14 | 1.4397 | 0.05827 | -0.0356 | 24.7074
14.5 | 1.3918 | 0.0716 | -0.0389 | 19.4385
15 | 1.3499 | 0.08641 | -0.0456 | 15.622
15.5 | 1.314 | 0.10245 | -0.0546 | 12.8258
16 | 1.2792 | 0.12028 | -0.065 | 10.6352
16.5 | 1.2237 | 0.14373 | -0.0764 | 8.5139

## 79. Re 5M Mach 0.50 (1)
BIGFOIL.COM POLAR EXPORT
NACA63A509
NACA63A509 |  |  |  | Cl Max: | 1.268 | at alpha= | 20 | deg
JavaFoil+Calcfoil stall+Eppler ext transition |  |  |  | L/D Max: | 139.633 | at alpha= | 3 | deg
Re: | 5000000 |  |  | Cd Min: | 0.00525 | at alpha= | -1 | deg
Mach: | 0.5 |  |  | Cl=0 at alpha= | -3.9773 | deg
|  |  |  | @ Cl=0.1, Cd= | 0.0063703
|  |  |  | @ Cl=0.4, Cd= | 0.005291
|  |  |  | @ Cl=0.6, Cd= | 0.005491
alpha (deg) | Cl | Cd | Cm | Cl/Cd
-20 | -0.862 | 0.15639 | -0.05 | -5.513
-19.5 | -0.836 | 0.15194 | -0.05 | -5.5
-19 | -0.809 | 0.14625 | -0.05 | -5.535
-18.5 | -0.783 | 0.14277 | -0.051 | -5.486
-18 | -0.758 | 0.13948 | -0.051 | -5.432
-17.5 | -0.73 | 0.13294 | -0.051 | -5.492
-17 | -0.702 | 0.12867 | -0.049 | -5.459
-16.5 | -0.676 | 0.1272 | -0.049 | -5.314
-16 | -0.65 | 0.12077 | -0.05 | -5.378
-15.5 | -0.623 | 0.11372 | -0.05 | -5.48
-15 | -0.596 | 0.11316 | -0.05 | -5.269
-14.5 | -0.569 | 0.10923 | -0.049 | -5.208
-14 | -0.542 | 0.09732 | -0.05 | -5.574
-13.5 | -0.516 | 0.09051 | -0.05 | -5.699
-13 | -0.489 | 0.08405 | -0.051 | -5.821
-12.5 | -0.463 | 0.07843 | -0.052 | -5.898
-12 | -0.434 | 0.08947 | -0.049 | -4.854
-11.5 | -0.407 | 0.08034 | -0.048 | -5.07
-11 | -0.381 | 0.07197 | -0.049 | -5.288
-10.5 | -0.354 | 0.0645 | -0.052 | -5.493
-10 | -0.328 | 0.05945 | -0.054 | -5.512
-9.5 | -0.302 | 0.05432 | -0.057 | -5.556
-9 | -0.272 | 0.06441 | -0.047 | -4.222
-8.5 | -0.245 | 0.05618 | -0.047 | -4.359
-8 | -0.218 | 0.05087 | -0.049 | -4.289
-7.5 | -0.191 | 0.04701 | -0.052 | -4.07
-7 | -0.165 | 0.04296 | -0.055 | -3.834
-6.5 | -0.17 | 0.00736 | -0.105 | -23.092
-6 | -0.11 | 0.04045 | -0.05 | -2.713
-5.5 | -0.125 | 0.04078 | -0.044 | -3.057
-5 | -0.098 | 0.03638 | -0.049 | -2.686
-4.5 | -0.066 | 0.00664 | -0.107 | -9.932
-4 | -0.003 | 0.00655 | -0.108 | -0.461
-3.5 | 0.063 | 0.00642 | -0.108 | 9.803
-3 | 0.13 | 0.00633 | -0.109 | 20.585
-2.5 | 0.198 | 0.00626 | -0.11 | 31.664
-2 | 0.266 | 0.00622 | -0.11 | 42.811
-1.5 | 0.335 | 0.00618 | -0.111 | 54.152
-1 | 0.403 | 0.00525 | -0.111 | 76.692
-0.5 | 0.471 | 0.00531 | -0.112 | 88.742
0 | 0.539 | 0.0054 | -0.112 | 99.885
0.5 | 0.606 | 0.0055 | -0.113 | 110.301
1 | 0.674 | 0.00564 | -0.114 | 119.57
1.5 | 0.74 | 0.00583 | -0.114 | 126.866
2 | 0.807 | 0.00606 | -0.115 | 133.135
2.5 | 0.872 | 0.00634 | -0.115 | 137.581
3 | 0.936 | 0.0067 | -0.116 | 139.633
3.5 | 0.997 | 0.00762 | -0.116 | 130.915
4 | 1.053 | 0.01043 | -0.117 | 100.905
4.5 | 1.099 | 0.01094 | -0.117 | 100.491
5 | 1.132 | 0.01168 | -0.118 | 96.903
5.5 | 1.138 | 0.01253 | -0.119 | 90.781
6 | 1.079 | 0.01253 | -0.119 | 86.065
6.5 | 0.696 | 0.01403 | -0.119 | 49.579
7 | 0.589 | 0.04775 | -0.056 | 12.342
7.5 | 0.758 | 0.01533 | -0.119 | 49.433
8 | 0.788 | 0.01649 | -0.12 | 47.764
8.5 | 0.671 | 0.05676 | -0.064 | 11.817
9 | 0.693 | 0.06582 | -0.055 | 10.533
9.5 | 0.878 | 0.01903 | -0.12 | 46.139
10 | 0.751 | 0.06573 | -0.068 | 11.426
10.5 | 0.773 | 0.07485 | -0.06 | 10.326
11 | 0.806 | 0.06983 | -0.072 | 11.548
11.5 | 0.827 | 0.0776 | -0.065 | 10.655
12 | 0.852 | 0.08702 | -0.064 | 9.789
12.5 | 0.878 | 0.09418 | -0.066 | 9.326
13 | 0.904 | 0.09544 | -0.066 | 9.467
13.5 | 0.929 | 0.10007 | -0.066 | 9.283
14 | 0.956 | 0.10511 | -0.069 | 9.098
14.5 | 0.987 | 0.10966 | -0.074 | 8.997
15 | 1.007 | 0.1144 | -0.07 | 8.805
15.5 | 1.033 | 0.11754 | -0.071 | 8.788
16 | 1.061 | 0.12508 | -0.074 | 8.483
16.5 | 1.092 | 0.12741 | -0.079 | 8.57
17 | 1.111 | 0.1322 | -0.075 | 8.405
17.5 | 1.136 | 0.13514 | -0.075 | 8.409
18 | 1.166 | 0.13913 | -0.079 | 8.383
18.5 | 1.201 | 0.14023 | -0.085 | 8.562
19 | 1.214 | 0.14521 | -0.079 | 8.362
19.5 | 1.24 | 0.14943 | -0.08 | 8.295
20 | 1.268 | 0.15708 | -0.082 | 8.072

## 80. Re 5M Mach 0.50 (2)
BIGFOIL.COM POLAR EXPORT
NACA63A509
NACA63A509 |  |  |  | Cl Max: | 1.2446 | at alpha= | 6 | deg
XFOIL ncrit=9 |  |  |  | L/D Max: | 1351.56 | at alpha= | -0.5 | deg
Re: | 5000000 |  |  | Cd Min: | 0.17933 | at alpha= | -17.5 | deg
Mach: | 0.5 |  |  | Cl=0 at alpha= | -4.099 | deg
|  |  |  | @ Cl=0.1, Cd= | 0.00045931
|  |  |  | @ Cl=0.4, Cd= | 0.0003369
|  |  |  | @ Cl=0.6, Cd= | 0.0041539
alpha (deg) | Cl | Cd | Cm | Cl/Cd
-17.5 | -0.3829 | 0.17933 | -0.0169 | -2.1352
-16.5 | -0.3419 | 0.1659 | -0.0281 | -2.0609
-16 | -0.3221 | 0.15932 | -0.0337 | -2.0217
-15.5 | -0.303 | 0.15292 | -0.0391 | -1.9814
-15 | -0.286 | 0.14686 | -0.0439 | -1.9474
-14.5 | -0.2737 | 0.14083 | -0.0484 | -1.9435
-14 | -0.2661 | 0.13606 | -0.0512 | -1.9558
-13.5 | -0.257 | 0.13135 | -0.0541 | -1.9566
-13 | -0.247 | 0.12484 | -0.057 | -1.9785
-12.5 | -0.2358 | 0.11794 | -0.0602 | -1.9993
-12 | -0.2258 | 0.11117 | -0.0627 | -2.0311
-11.5 | -0.2161 | 0.10407 | -0.0656 | -2.0765
-11 | -0.2065 | 0.09739 | -0.0678 | -2.1203
-10.5 | -0.1971 | 0.09011 | -0.0705 | -2.1873
-10 | -0.1887 | 0.08293 | -0.0728 | -2.2754
-9.5 | -0.1846 | 0.07458 | -0.0756 | -2.4752
-9 | -0.1806 | 0.06644 | -0.0785 | -2.7182
-8.5 | -0.1768 | 0.05801 | -0.082 | -3.0478
-8 | -0.1715 | 0.04918 | -0.0873 | -3.4872
-7.5 | -0.1632 | 0.03969 | -0.0954 | -4.1119
-7 | -0.1609 | 0.02696 | -0.1145 | -5.9681
-6.5 | -0.1578 | 0.01653 | -0.1296 | -9.5463
-6 | -0.1483 | 0.00942 | -0.1315 | -15.7431
-5.5 | -0.1267 | 0.00428 | -0.1301 | -29.6028
-5 | -0.0988 | 0.00119 | -0.1274 | -83.0252
-4.5 | -0.0482 | 0.00064 | -0.1245 | -75.3125
-4 | 0.0119 | 0.00054 | -0.1223 | 22.037
-3 | 0.132 | 0.00043 | -0.1186 | 306.9767
-2.5 | 0.1927 | 0.0004 | -0.1171 | 481.75
-2 | 0.2541 | 0.00039 | -0.116 | 651.5385
-1.5 | 0.3152 | 0.00037 | -0.115 | 851.8919
-1 | 0.3748 | 0.00035 | -0.1139 | 1070.8571
-0.5 | 0.4325 | 0.00032 | -0.1125 | 1351.5625
0 | 0.4933 | 0.00424 | -0.1131 | 116.3443
0.5 | 0.5498 | 0.00411 | -0.1112 | 133.7713
1 | 0.607 | 0.00416 | -0.1093 | 145.9135
1.5 | 0.6656 | 0.00431 | -0.1077 | 154.4316
2.5 | 0.7722 | 0.00506 | -0.102 | 152.6087
4 | 0.8987 | 0.00783 | -0.0866 | 114.7765
4.5 | 0.9515 | 0.0085 | -0.0832 | 111.9412
5.5 | 1.188 | 0.01 | -0.1026 | 118.8
6 | 1.2446 | 0.01093 | -0.0982 | 113.8701

## 81. Re 6M Mach 0.00 (1)
BIGFOIL.COM POLAR EXPORT
NACA63A509
NACA63A509 |  |  |  | Cl Max: | 1.206 | at alpha= | 8 | deg
JavaFoil+Calcfoil stall+Eppler ext transition |  |  |  | L/D Max: | 134.543 | at alpha= | 3 | deg
Re: | 6000000 |  |  | Cd Min: | 0.00505 | at alpha= | -1.5 | deg
Mach: | 0 |  |  | Cl=0 at alpha= | -3.9741 | deg
|  |  |  | @ Cl=0.1, Cd= | 0.0060371
|  |  |  | @ Cl=0.4, Cd= | 0.0050673
|  |  |  | @ Cl=0.6, Cd= | 0.0053149
alpha (deg) | Cl | Cd | Cm | Cl/Cd
-16.5 | -0.287 | 0.12074 | -0.04 | -2.373
-16 | -0.302 | 0.1164 | -0.04 | -2.592
-15.5 | -0.317 | 0.11093 | -0.04 | -2.86
-15 | -0.333 | 0.10517 | -0.04 | -3.164
-14.5 | -0.348 | 0.10056 | -0.04 | -3.461
-14 | -0.363 | 0.09542 | -0.04 | -3.803
-13.5 | -0.377 | 0.08929 | -0.041 | -4.222
-13 | -0.389 | 0.086 | -0.04 | -4.526
-12.5 | -0.4 | 0.08136 | -0.039 | -4.916
-12 | -0.408 | 0.07666 | -0.039 | -5.328
-11.5 | -0.41 | 0.07285 | -0.04 | -5.633
-11 | -0.408 | 0.06941 | -0.039 | -5.872
-10.5 | -0.402 | 0.0662 | -0.039 | -6.068
-10 | -0.392 | 0.06205 | -0.039 | -6.322
-9.5 | -0.38 | 0.05662 | -0.043 | -6.707
-9 | -0.362 | 0.05381 | -0.043 | -6.732
-8.5 | -0.341 | 0.05057 | -0.044 | -6.743
-8 | -0.316 | 0.04763 | -0.045 | -6.625
-7.5 | -0.355 | 0.00708 | -0.09 | -50.111
-7 | -0.314 | 0.0069 | -0.09 | -45.507
-6.5 | -0.269 | 0.00672 | -0.091 | -40.029
-6 | -0.221 | 0.00656 | -0.091 | -33.618
-5.5 | -0.169 | 0.00641 | -0.092 | -26.377
-5 | -0.115 | 0.00628 | -0.092 | -18.385
-4.5 | -0.06 | 0.0062 | -0.093 | -9.627
-4 | -0.003 | 0.00614 | -0.093 | -0.435
-3.5 | 0.055 | 0.00606 | -0.094 | 9.121
-3 | 0.114 | 0.00603 | -0.094 | 18.836
-2.5 | 0.172 | 0.00599 | -0.095 | 28.788
-2 | 0.231 | 0.00596 | -0.095 | 38.778
-1.5 | 0.29 | 0.00505 | -0.096 | 57.518
-1 | 0.349 | 0.00505 | -0.096 | 69.163
-0.5 | 0.408 | 0.00507 | -0.097 | 80.466
0 | 0.467 | 0.0051 | -0.097 | 91.441
0.5 | 0.525 | 0.00518 | -0.098 | 101.363
1 | 0.584 | 0.00527 | -0.098 | 110.697
1.5 | 0.641 | 0.00543 | -0.099 | 118.15
2 | 0.699 | 0.0056 | -0.099 | 124.912
2.5 | 0.756 | 0.00578 | -0.1 | 130.768
3 | 0.813 | 0.00604 | -0.1 | 134.543
3.5 | 0.869 | 0.00663 | -0.101 | 131.072
4 | 0.922 | 0.00734 | -0.101 | 125.565
4.5 | 0.973 | 0.00905 | -0.102 | 107.536
5 | 1.021 | 0.00936 | -0.102 | 109.008
5.5 | 1.065 | 0.00979 | -0.103 | 108.884
6 | 1.106 | 0.01018 | -0.103 | 108.709
6.5 | 1.142 | 0.01062 | -0.104 | 107.585
7 | 1.173 | 0.01108 | -0.104 | 105.832
7.5 | 1.197 | 0.01159 | -0.105 | 103.296
8 | 1.206 | 0.01215 | -0.105 | 99.24
8.5 | 1.206 | 0.01282 | -0.105 | 94.079
9 | 1.194 | 0.01229 | -0.106 | 97.156
9.5 | 1.174 | 0.0138 | -0.106 | 85.053
10 | 1.144 | 0.01421 | -0.106 | 80.457
10.5 | 1.107 | 0.01505 | -0.106 | 73.535
11 | 1.064 | 0.01608 | -0.106 | 66.179
11.5 | 1.011 | 0.01777 | -0.105 | 56.911
12 | 0.955 | 0.01982 | -0.105 | 48.219
12.5 | 0.758 | 0.08187 | -0.058 | 9.261
13 | 0.739 | 0.07029 | -0.076 | 10.513

## 82. Re 6M Mach 0.00 (2)
BIGFOIL.COM POLAR EXPORT
NACA63A509
NACA63A509 |  |  |  | Cl Max: | 1.8273 | at alpha= | 17.5 | deg
XFOIL ncrit=9 |  |  |  | L/D Max: | 142.7 | at alpha= | 2 | deg
Re: | 6000000 |  |  | Cd Min: | 0.0772 | at alpha= | 20 | deg
Mach: | 0 |  |  | Cl=0 at alpha= | -4.1833 | deg
|  |  |  | @ Cl=0.1, Cd= | 0.005009
|  |  |  | @ Cl=0.4, Cd= | 0.0042127
|  |  |  | @ Cl=0.6, Cd= | 0.0042583
alpha (deg) | Cl | Cd | Cm | Cl/Cd
-16 | -1.2207 | 0.03024 | -0.0923 | -40.3671
-15.5 | -1.1995 | 0.02554 | -0.0945 | -46.9655
-15 | -1.1503 | 0.02256 | -0.0983 | -50.9885
-14.5 | -1.0996 | 0.02043 | -0.1008 | -53.8228
-14 | -1.0492 | 0.01864 | -0.1025 | -56.2876
-13.5 | -0.9908 | 0.01725 | -0.1053 | -57.4377
-13 | -0.9161 | 0.01562 | -0.1117 | -58.6492
-12.5 | -0.8562 | 0.01374 | -0.1149 | -62.3144
-12 | -0.8057 | 0.01231 | -0.1153 | -65.4509
-11.5 | -0.7579 | 0.01128 | -0.1147 | -67.1897
-11 | -0.7093 | 0.01051 | -0.114 | -67.4881
-10.5 | -0.6596 | 0.00997 | -0.1133 | -66.1585
-10 | -0.6092 | 0.0094 | -0.1127 | -64.8085
-9.5 | -0.5578 | 0.00904 | -0.1122 | -61.7035
-9 | -0.5054 | 0.0087 | -0.1119 | -58.092
-8.5 | -0.4572 | 0.00786 | -0.1107 | -58.1679
-8 | -0.4053 | 0.00737 | -0.1103 | -54.9932
-7.5 | -0.3526 | 0.00706 | -0.1098 | -49.9433
-7 | -0.2998 | 0.00674 | -0.1094 | -44.4807
-6.5 | -0.2455 | 0.00653 | -0.1093 | -37.5957
-6 | -0.1917 | 0.00638 | -0.109 | -30.047
-5.5 | -0.1405 | 0.0058 | -0.1082 | -24.2241
-5 | -0.0874 | 0.00557 | -0.1077 | -15.6912
-4.5 | -0.0337 | 0.00534 | -0.1073 | -6.3109
-4 | 0.0195 | 0.00517 | -0.1068 | 3.7718
-3.5 | 0.0717 | 0.00508 | -0.1061 | 14.1142
-3 | 0.1235 | 0.00495 | -0.1052 | 24.9495
-2.5 | 0.176 | 0.00488 | -0.1046 | 36.0656
-2 | 0.2288 | 0.00481 | -0.1039 | 47.5676
-1.5 | 0.2809 | 0.00472 | -0.1032 | 59.5127
-1 | 0.332 | 0.00454 | -0.1023 | 73.1278
-0.5 | 0.3815 | 0.00433 | -0.1011 | 88.1062
0 | 0.4288 | 0.00403 | -0.0995 | 106.402
0.5 | 0.4769 | 0.00392 | -0.098 | 121.6582
1 | 0.5263 | 0.00396 | -0.0967 | 132.904
1.5 | 0.575 | 0.00414 | -0.0953 | 138.8889
2 | 0.6236 | 0.00437 | -0.0939 | 142.7002
2.5 | 0.6663 | 0.0049 | -0.0913 | 135.9796
3 | 0.7076 | 0.0056 | -0.0885 | 126.3571
4 | 0.7944 | 0.00685 | -0.0839 | 115.9708
4.5 | 0.8399 | 0.0073 | -0.082 | 115.0548
5 | 0.9814 | 0.00772 | -0.1029 | 127.1244
5.5 | 1.0343 | 0.00814 | -0.1026 | 127.0639
6 | 1.0855 | 0.00852 | -0.102 | 127.4061
6.5 | 1.136 | 0.00895 | -0.1012 | 126.9274
7 | 1.1864 | 0.00936 | -0.1005 | 126.7521
7.5 | 1.2351 | 0.00992 | -0.0995 | 124.506
8 | 1.2846 | 0.01036 | -0.0987 | 123.9961
8.5 | 1.3323 | 0.01093 | -0.0976 | 121.8939
9 | 1.3785 | 0.0116 | -0.0962 | 118.8362
9.5 | 1.4245 | 0.01223 | -0.0948 | 116.4759
10 | 1.4694 | 0.0129 | -0.0933 | 113.907
10.5 | 1.512 | 0.0137 | -0.0914 | 110.365
11 | 1.5525 | 0.01461 | -0.0892 | 106.2628
11.5 | 1.5923 | 0.01557 | -0.0869 | 102.2672
12 | 1.6229 | 0.01673 | -0.0829 | 97.0054
12.5 | 1.6474 | 0.01814 | -0.078 | 90.8159
13 | 1.6677 | 0.01986 | -0.0729 | 83.9728
13.5 | 1.6983 | 0.02085 | -0.0697 | 81.4532
14 | 1.7284 | 0.0219 | -0.0666 | 78.9224
14.5 | 1.744 | 0.02408 | -0.0619 | 72.4252
15 | 1.7726 | 0.02532 | -0.0592 | 70.0079
15.5 | 1.7927 | 0.02725 | -0.0558 | 65.7872
16 | 1.8072 | 0.02972 | -0.0521 | 60.8075
16.5 | 1.8164 | 0.03278 | -0.0485 | 55.4118
17 | 1.8204 | 0.03649 | -0.0451 | 49.8876
17.5 | 1.8273 | 0.04016 | -0.0426 | 45.5005
18 | 1.8243 | 0.0452 | -0.0405 | 40.3606
18.5 | 1.8087 | 0.05212 | -0.039 | 34.7026
19 | 1.8049 | 0.05823 | -0.039 | 30.9961
19.5 | 1.7871 | 0.06661 | -0.0399 | 26.8293
20 | 1.759 | 0.0772 | -0.0424 | 22.785

## 83. Re 6M Mach 0.10 (1)
BIGFOIL.COM POLAR EXPORT
NACA63A509
NACA63A509 |  |  |  | Cl Max: | 1.204 | at alpha= | 8 | deg
JavaFoil+Calcfoil stall+Eppler ext transition |  |  |  | L/D Max: | 134.814 | at alpha= | 3 | deg
Re: | 6000000 |  |  | Cd Min: | 0.00505 | at alpha= | -1.5 | deg
Mach: | 0.1 |  |  | Cl=0 at alpha= | -3.9746 | deg
|  |  |  | @ Cl=0.1, Cd= | 0.0060448
|  |  |  | @ Cl=0.4, Cd= | 0.0050749
|  |  |  | @ Cl=0.6, Cd= | 0.0053165
alpha (deg) | Cl | Cd | Cm | Cl/Cd
-16.5 | -0.246 | 0.1222 | -0.04 | -2.009
-16 | -0.262 | 0.11657 | -0.04 | -2.251
-15.5 | -0.28 | 0.11015 | -0.04 | -2.539
-15 | -0.297 | 0.1047 | -0.041 | -2.841
-14.5 | -0.315 | 0.0999 | -0.041 | -3.154
-14 | -0.333 | 0.0946 | -0.041 | -3.516
-13.5 | -0.349 | 0.09032 | -0.041 | -3.869
-13 | -0.365 | 0.0859 | -0.04 | -4.248
-12.5 | -0.379 | 0.08226 | -0.04 | -4.606
-12 | -0.39 | 0.07692 | -0.04 | -5.077
-11.5 | -0.395 | 0.07288 | -0.04 | -5.424
-11 | -0.395 | 0.06945 | -0.039 | -5.69
-10.5 | -0.392 | 0.06616 | -0.039 | -5.921
-10 | -0.384 | 0.06275 | -0.039 | -6.127
-9.5 | -0.373 | 0.05747 | -0.041 | -6.497
-9 | -0.358 | 0.05458 | -0.041 | -6.554
-8.5 | -0.338 | 0.05089 | -0.043 | -6.644
-8 | -0.314 | 0.04785 | -0.044 | -6.558
-7.5 | -0.354 | 0.00716 | -0.09 | -49.393
-7 | -0.314 | 0.00693 | -0.091 | -45.303
-6.5 | -0.269 | 0.00674 | -0.091 | -39.928
-6 | -0.221 | 0.0066 | -0.092 | -33.513
-5.5 | -0.17 | 0.00642 | -0.092 | -26.425
-5 | -0.116 | 0.00628 | -0.093 | -18.434
-4.5 | -0.06 | 0.00622 | -0.093 | -9.651
-4 | -0.003 | 0.00615 | -0.094 | -0.437
-3.5 | 0.056 | 0.00606 | -0.094 | 9.159
-3 | 0.114 | 0.00604 | -0.095 | 18.906
-2.5 | 0.173 | 0.00599 | -0.095 | 28.918
-2 | 0.232 | 0.00597 | -0.096 | 38.921
-1.5 | 0.292 | 0.00505 | -0.096 | 57.733
-1 | 0.351 | 0.00505 | -0.097 | 69.451
-0.5 | 0.41 | 0.00508 | -0.097 | 80.757
0 | 0.469 | 0.00511 | -0.098 | 91.764
0.5 | 0.528 | 0.0052 | -0.098 | 101.508
1 | 0.587 | 0.00528 | -0.099 | 111.03
1.5 | 0.644 | 0.00544 | -0.099 | 118.54
2 | 0.703 | 0.00561 | -0.1 | 125.319
2.5 | 0.76 | 0.0058 | -0.1 | 131.091
3 | 0.817 | 0.00606 | -0.101 | 134.814
3.5 | 0.873 | 0.00665 | -0.101 | 131.184
4 | 0.926 | 0.0074 | -0.102 | 125.134
4.5 | 0.977 | 0.00908 | -0.102 | 107.622
5 | 1.025 | 0.0094 | -0.103 | 109.012
5.5 | 1.07 | 0.00983 | -0.103 | 108.789
6 | 1.11 | 0.01026 | -0.104 | 108.22
6.5 | 1.145 | 0.01071 | -0.104 | 106.956
7 | 1.175 | 0.01119 | -0.105 | 105.021
7.5 | 1.197 | 0.0117 | -0.105 | 102.279
8 | 1.204 | 0.01229 | -0.105 | 97.935
8.5 | 1.201 | 0.01299 | -0.106 | 92.45
9 | 1.184 | 0.01249 | -0.106 | 94.835
9.5 | 1.158 | 0.01396 | -0.106 | 82.979
10 | 1.123 | 0.01445 | -0.106 | 77.712
10.5 | 1.08 | 0.01537 | -0.106 | 70.309
11 | 1.031 | 0.01639 | -0.106 | 62.92
11.5 | 0.813 | 0.06892 | -0.066 | 11.801
12 | 0.77 | 0.07222 | -0.067 | 10.664
12.5 | 0.716 | 0.08285 | -0.057 | 8.645
13 | 0.67 | 0.08817 | -0.057 | 7.6

## 84. Re 6M Mach 0.10 (2)
BIGFOIL.COM POLAR EXPORT
NACA63A509
NACA63A509 |  |  |  | Cl Max: | 1.7918 | at alpha= | 16.5 | deg
XFOIL ncrit=9 |  |  |  | L/D Max: | 143.432 | at alpha= | 2 | deg
Re: | 6000000 |  |  | Cd Min: | 0.10178 | at alpha= | 20 | deg
Mach: | 0.1 |  |  | Cl=0 at alpha= | -4.1794 | deg
|  |  |  | @ Cl=0.1, Cd= | 0.0050242
|  |  |  | @ Cl=0.4, Cd= | 0.0042289
|  |  |  | @ Cl=0.6, Cd= | 0.0042439
alpha (deg) | Cl | Cd | Cm | Cl/Cd
-15 | -1.0769 | 0.03756 | -0.0902 | -28.6715
-14.5 | -1.087 | 0.02666 | -0.1012 | -40.7727
-14 | -1.0492 | 0.02221 | -0.1044 | -47.24
-13.5 | -0.9992 | 0.01966 | -0.1066 | -50.824
-13 | -0.9415 | 0.0174 | -0.1096 | -54.1092
-12.5 | -0.8633 | 0.01619 | -0.1158 | -53.323
-12 | -0.8086 | 0.01374 | -0.118 | -58.8501
-11.5 | -0.7626 | 0.0121 | -0.1171 | -63.0248
-11 | -0.7148 | 0.01104 | -0.1162 | -64.7464
-10.5 | -0.665 | 0.01037 | -0.1152 | -64.1273
-10 | -0.6142 | 0.00971 | -0.1145 | -63.2544
-9.5 | -0.5629 | 0.00923 | -0.1137 | -60.9859
-9 | -0.51 | 0.00883 | -0.1132 | -57.7576
-8.5 | -0.4603 | 0.00811 | -0.1121 | -56.7571
-8 | -0.4086 | 0.00749 | -0.1114 | -54.5527
-7.5 | -0.3555 | 0.00716 | -0.1109 | -49.6508
-7 | -0.3022 | 0.00681 | -0.1104 | -44.3759
-6.5 | -0.2476 | 0.00657 | -0.1101 | -37.6865
-6 | -0.1936 | 0.00641 | -0.1097 | -30.2028
-5.5 | -0.1416 | 0.00585 | -0.1089 | -24.2051
-5 | -0.0883 | 0.0056 | -0.1084 | -15.7679
-4.5 | -0.0343 | 0.00535 | -0.1079 | -6.4112
-4 | 0.0192 | 0.00518 | -0.1074 | 3.7066
-3.5 | 0.0719 | 0.0051 | -0.1067 | 14.098
-3 | 0.1238 | 0.00496 | -0.1057 | 24.9597
-2.5 | 0.1768 | 0.00488 | -0.1051 | 36.2295
-2 | 0.2298 | 0.00482 | -0.1044 | 47.6763
-1.5 | 0.2822 | 0.00472 | -0.1037 | 59.7881
-1 | 0.3336 | 0.00455 | -0.1028 | 73.3187
-0.5 | 0.3834 | 0.00433 | -0.1016 | 88.545
0 | 0.431 | 0.00404 | -0.1 | 106.6832
0.5 | 0.4793 | 0.00393 | -0.0984 | 121.9593
1 | 0.529 | 0.00396 | -0.0972 | 133.5859
1.5 | 0.5779 | 0.00414 | -0.0957 | 139.5894
2 | 0.6268 | 0.00437 | -0.0943 | 143.4325
2.5 | 0.6697 | 0.0049 | -0.0917 | 136.6735
3 | 0.7111 | 0.00561 | -0.0888 | 126.7558
3.5 | 0.7539 | 0.00628 | -0.0863 | 120.0478
4 | 0.798 | 0.00688 | -0.084 | 115.9884
4.5 | 0.8439 | 0.00733 | -0.0821 | 115.1296
5 | 0.9824 | 0.00775 | -0.1021 | 126.7613
5.5 | 1.0399 | 0.00817 | -0.1028 | 127.2827
6 | 1.0913 | 0.00858 | -0.1021 | 127.1911
6.5 | 1.1423 | 0.009 | -0.1013 | 126.9222
7 | 1.193 | 0.00943 | -0.1005 | 126.5111
7.5 | 1.2421 | 0.00999 | -0.0994 | 124.3343
8 | 1.2918 | 0.01046 | -0.0984 | 123.499
8.5 | 1.3388 | 0.01115 | -0.097 | 120.0717
9 | 1.3863 | 0.01174 | -0.0956 | 118.0835
9.5 | 1.432 | 0.01244 | -0.094 | 115.1125
10 | 1.477 | 0.01315 | -0.0923 | 112.3194
10.5 | 1.5193 | 0.01402 | -0.0901 | 108.3666
11 | 1.5594 | 0.01503 | -0.0876 | 103.7525
11.5 | 1.5965 | 0.0161 | -0.0846 | 99.1615
12 | 1.623 | 0.01745 | -0.0796 | 93.0086
12.5 | 1.6473 | 0.01894 | -0.0747 | 86.9747
13 | 1.6705 | 0.02055 | -0.0699 | 81.2895
13.5 | 1.7004 | 0.02168 | -0.0666 | 78.4317
14 | 1.7292 | 0.02293 | -0.0632 | 75.4121
14.5 | 1.7428 | 0.02539 | -0.0583 | 68.6412
15 | 1.7664 | 0.02713 | -0.055 | 65.1087
15.5 | 1.781 | 0.0297 | -0.0511 | 59.9663
16 | 1.7894 | 0.03292 | -0.0472 | 54.356
16.5 | 1.7918 | 0.03687 | -0.0435 | 48.5978
17 | 1.7878 | 0.04176 | -0.0405 | 42.8113
17.5 | 1.7835 | 0.04717 | -0.0385 | 37.81
18 | 1.7679 | 0.05442 | -0.0375 | 32.4862
18.5 | 1.7432 | 0.06361 | -0.0381 | 27.4045
19 | 1.7198 | 0.07345 | -0.0402 | 23.4146
19.5 | 1.6828 | 0.08618 | -0.0444 | 19.5266
20 | 1.6353 | 0.10178 | -0.0511 | 16.067

## 85. Re 6M Mach 0.25 (1)
BIGFOIL.COM POLAR EXPORT
NACA63A509
NACA63A509 |  |  |  | Cl Max: | 1.191 | at alpha= | 7.5 | deg
JavaFoil+Calcfoil stall+Eppler ext transition |  |  |  | L/D Max: | 136.081 | at alpha= | 3 | deg
Re: | 6000000 |  |  | Cd Min: | 0.00509 | at alpha= | -1.5 | deg
Mach: | 0.25 |  |  | Cl=0 at alpha= | -3.975 | deg
|  |  |  | @ Cl=0.1, Cd= | 0.0060813
|  |  |  | @ Cl=0.4, Cd= | 0.08629
|  |  |  | @ Cl=0.6, Cd= | 0.08629
alpha (deg) | Cl | Cd | Cm | Cl/Cd
-14.5 | -0.06 | 0.10067 | -0.043 | -0.597
-14 | -0.057 | 0.09481 | -0.043 | -0.604
-13.5 | -0.054 | 0.08963 | -0.043 | -0.607
-13 | -0.11 | 0.08786 | -0.042 | -1.247
-12.5 | -0.174 | 0.08187 | -0.043 | -2.127
-12 | -0.222 | 0.07672 | -0.043 | -2.897
-11.5 | -0.257 | 0.07258 | -0.044 | -3.537
-11 | -0.283 | 0.06903 | -0.043 | -4.097
-10.5 | -0.303 | 0.06554 | -0.043 | -4.619
-10 | -0.316 | 0.06226 | -0.042 | -5.078
-9.5 | -0.323 | 0.05815 | -0.043 | -5.553
-9 | -0.322 | 0.05641 | -0.041 | -5.702
-8.5 | -0.314 | 0.05207 | -0.042 | -6.028
-8 | -0.299 | 0.04945 | -0.042 | -6.043
-7.5 | -0.278 | 0.04578 | -0.045 | -6.064
-7 | -0.252 | 0.04115 | -0.052 | -6.113
-6.5 | -0.269 | 0.00687 | -0.094 | -39.197
-6 | -0.223 | 0.00673 | -0.094 | -33.154
-5.5 | -0.172 | 0.00653 | -0.095 | -26.382
-5 | -0.118 | 0.00637 | -0.095 | -18.543
-4.5 | -0.061 | 0.00628 | -0.096 | -9.777
-4 | -0.003 | 0.00618 | -0.096 | -0.446
-3.5 | 0.057 | 0.00611 | -0.097 | 9.319
-3 | 0.117 | 0.00607 | -0.097 | 19.309
-2.5 | 0.178 | 0.00601 | -0.098 | 29.601
-2 | 0.239 | 0.00598 | -0.098 | 39.9
-1.5 | 0.3 | 0.00509 | -0.099 | 58.889
-1 | 0.361 | 0.00509 | -0.1 | 70.842
-0.5 | 0.421 | 0.00512 | -0.1 | 82.386
0 | 0.482 | 0.00515 | -0.101 | 93.59
0.5 | 0.542 | 0.00526 | -0.101 | 103.16
1 | 0.603 | 0.00534 | -0.102 | 112.889
1.5 | 0.662 | 0.00551 | -0.102 | 120.174
2 | 0.722 | 0.00569 | -0.103 | 126.887
2.5 | 0.781 | 0.0059 | -0.103 | 132.408
3 | 0.839 | 0.00617 | -0.104 | 136.081
3.5 | 0.896 | 0.00683 | -0.104 | 131.208
4 | 0.95 | 0.00769 | -0.105 | 123.626
4.5 | 1.002 | 0.00935 | -0.105 | 107.157
5 | 1.049 | 0.00971 | -0.106 | 108.052
5.5 | 1.092 | 0.0102 | -0.106 | 107.073
6 | 1.129 | 0.01067 | -0.107 | 105.771
6.5 | 1.159 | 0.0112 | -0.107 | 103.495
7 | 1.181 | 0.01176 | -0.107 | 100.4
7.5 | 1.191 | 0.01234 | -0.108 | 96.495
8 | 1.178 | 0.01315 | -0.108 | 89.62
8.5 | 1.145 | 0.01274 | -0.109 | 89.884
9 | 1.095 | 0.01428 | -0.109 | 76.688
9.5 | 1.024 | 0.0155 | -0.108 | 66.082
10 | 0.944 | 0.01608 | -0.108 | 58.69
10.5 | 0.713 | 0.05911 | -0.072 | 12.058
11 | 0.618 | 0.06864 | -0.064 | 9
11.5 | 0.524 | 0.07484 | -0.06 | 6.996
12 | 0.424 | 0.08193 | -0.055 | 5.176
12.5 | 0.319 | 0.08629 | -0.057 | 3.698

## 86. Re 6M Mach 0.25 (2)
BIGFOIL.COM POLAR EXPORT
NACA63A509
NACA63A509 |  |  |  | Cl Max: | 1.5822 | at alpha= | 12 | deg
XFOIL ncrit=9 |  |  |  | L/D Max: | 1051.08 | at alpha= | -0.5 | deg
Re: | 6000000 |  |  | Cd Min: | 0.16297 | at alpha= | -14.5 | deg
Mach: | 0.25 |  |  | Cl=0 at alpha= | -4.1329 | deg
|  |  |  | @ Cl=0.1, Cd= | 0.00046824
|  |  |  | @ Cl=0.4, Cd= | 0.0011326
|  |  |  | @ Cl=0.6, Cd= | 0.0041868
alpha (deg) | Cl | Cd | Cm | Cl/Cd
-14.5 | -0.4833 | 0.16297 | -0.0143 | -2.9656
-14 | -0.4716 | 0.15523 | -0.0176 | -3.0381
-13.5 | -0.457 | 0.14874 | -0.0206 | -3.0725
-13 | -0.4452 | 0.14152 | -0.0237 | -3.1458
-12.5 | -0.433 | 0.13448 | -0.0266 | -3.2198
-12 | -0.4194 | 0.12558 | -0.0314 | -3.3397
-11.5 | -0.4095 | 0.11354 | -0.0393 | -3.6067
-10.5 | -0.3932 | 0.09562 | -0.0499 | -4.1121
-9.5 | -0.5606 | 0.00277 | -0.1189 | -202.3827
-9 | -0.5198 | 0.00179 | -0.1168 | -290.3911
-8.5 | -0.4708 | 0.00133 | -0.1154 | -353.985
-8 | -0.4183 | 0.00111 | -0.1142 | -376.8468
-7.5 | -0.3688 | 0.00085 | -0.1127 | -433.8824
-7 | -0.3131 | 0.00077 | -0.112 | -406.6234
-6.5 | -0.2587 | 0.0007 | -0.1111 | -369.5714
-6 | -0.2032 | 0.00065 | -0.1105 | -312.6154
-5.5 | -0.1479 | 0.00061 | -0.1098 | -242.459
-5 | -0.0943 | 0.00054 | -0.109 | -174.6296
-4.5 | -0.0395 | 0.00051 | -0.1083 | -77.451
-4 | 0.0143 | 0.00049 | -0.1075 | 29.1837
-3.5 | 0.0686 | 0.00048 | -0.1067 | 142.9167
-3 | 0.122 | 0.00046 | -0.1058 | 265.2174
-2.5 | 0.1764 | 0.00045 | -0.1052 | 392
-2 | 0.2308 | 0.00044 | -0.1046 | 524.5455
-1.5 | 0.2846 | 0.00042 | -0.1039 | 677.619
-1 | 0.3376 | 0.0004 | -0.1031 | 844
-0.5 | 0.3889 | 0.00037 | -0.102 | 1051.0811
0 | 0.4429 | 0.00408 | -0.1025 | 108.5539
0.5 | 0.4926 | 0.00396 | -0.1009 | 124.3939
1 | 0.5438 | 0.00398 | -0.0995 | 136.6332
1.5 | 0.5944 | 0.00416 | -0.098 | 142.8846
2 | 0.6445 | 0.0044 | -0.0965 | 146.4773
2.5 | 0.6883 | 0.00494 | -0.0936 | 139.332
3.5 | 0.7733 | 0.0064 | -0.0875 | 120.8281
4 | 0.8183 | 0.00703 | -0.085 | 116.4011
4.5 | 0.8656 | 0.0075 | -0.0828 | 115.4133
5 | 0.9871 | 0.00793 | -0.0979 | 124.4767
5.5 | 1.0703 | 0.0084 | -0.1037 | 127.4167
6 | 1.1231 | 0.0089 | -0.1025 | 126.191
6.5 | 1.1766 | 0.00932 | -0.1014 | 126.2446
7 | 1.2281 | 0.00991 | -0.0998 | 123.9253
7.5 | 1.2802 | 0.01045 | -0.0983 | 122.5072
8 | 1.3291 | 0.01123 | -0.0962 | 118.3526
8.5 | 1.3781 | 0.01196 | -0.094 | 115.2258
9 | 1.4248 | 0.01285 | -0.0914 | 110.8794
9.5 | 1.4681 | 0.01398 | -0.0881 | 105.0143
10 | 1.5123 | 0.01504 | -0.085 | 100.5519
10.5 | 1.5434 | 0.01652 | -0.0795 | 93.4262
11 | 1.5551 | 0.01936 | -0.0713 | 80.3254
11.5 | 1.5756 | 0.02164 | -0.0651 | 72.8096
12 | 1.5822 | 0.02513 | -0.0578 | 62.9606
12.5 | 1.582 | 0.02925 | -0.0508 | 54.0855
13 | 1.5588 | 0.03558 | -0.0433 | 43.8111
13.5 | 1.5298 | 0.04297 | -0.0379 | 35.6016
14 | 1.4909 | 0.05237 | -0.0353 | 28.4686
14.5 | 1.4469 | 0.06401 | -0.0364 | 22.6043
15 | 1.4 | 0.07828 | -0.0414 | 17.8845
15.5 | 1.3624 | 0.09323 | -0.049 | 14.6133
16 | 1.3298 | 0.1092 | -0.0581 | 12.1777
16.5 | 1.2942 | 0.12737 | -0.0683 | 10.1609
17 | 1.2361 | 0.15068 | -0.0798 | 8.2035

## 87. Re 6M Mach 0.50 (1)
BIGFOIL.COM POLAR EXPORT
NACA63A509
NACA63A509 |  |  |  | Cl Max: | 1.275 | at alpha= | 20 | deg
JavaFoil+Calcfoil stall+Eppler ext transition |  |  |  | L/D Max: | 137.817 | at alpha= | 2.5 | deg
Re: | 6000000 |  |  | Cd Min: | 0.00526 | at alpha= | -1 | deg
Mach: | 0.5 |  |  | Cl=0 at alpha= | -3.9773 | deg
|  |  |  | @ Cl=0.1, Cd= | 0.0062948
|  |  |  | @ Cl=0.4, Cd= | 0.0052979
|  |  |  | @ Cl=0.6, Cd= | 0.0054702
alpha (deg) | Cl | Cd | Cm | Cl/Cd
-20 | -0.862 | 0.15395 | -0.05 | -5.602
-19.5 | -0.836 | 0.14926 | -0.05 | -5.601
-19 | -0.81 | 0.14363 | -0.051 | -5.638
-18.5 | -0.784 | 0.14016 | -0.051 | -5.591
-18 | -0.758 | 0.13714 | -0.052 | -5.525
-17.5 | -0.731 | 0.13146 | -0.051 | -5.558
-17 | -0.703 | 0.12764 | -0.049 | -5.505
-16.5 | -0.676 | 0.12367 | -0.05 | -5.467
-16 | -0.65 | 0.11769 | -0.05 | -5.521
-15.5 | -0.624 | 0.10266 | -0.052 | -6.079
-15 | -0.596 | 0.11382 | -0.05 | -5.24
-14.5 | -0.569 | 0.10659 | -0.05 | -5.34
-14 | -0.543 | 0.09574 | -0.051 | -5.669
-13.5 | -0.516 | 0.08898 | -0.051 | -5.802
-13 | -0.49 | 0.08249 | -0.052 | -5.935
-12.5 | -0.463 | 0.07641 | -0.054 | -6.065
-12 | -0.434 | 0.0878 | -0.049 | -4.948
-11.5 | -0.407 | 0.07832 | -0.049 | -5.202
-11 | -0.381 | 0.07125 | -0.05 | -5.344
-10.5 | -0.355 | 0.06321 | -0.053 | -5.613
-10 | -0.329 | 0.05805 | -0.057 | -5.663
-9.5 | -0.304 | 0.05098 | -0.063 | -5.969
-9 | -0.272 | 0.05822 | -0.048 | -4.674
-8.5 | -0.245 | 0.05598 | -0.047 | -4.376
-8 | -0.218 | 0.04992 | -0.05 | -4.373
-7.5 | -0.192 | 0.04638 | -0.053 | -4.13
-7 | -0.165 | 0.04182 | -0.059 | -3.952
-6.5 | -0.17 | 0.00726 | -0.105 | -23.419
-6 | -0.11 | 0.04024 | -0.05 | -2.728
-5.5 | -0.125 | 0.03976 | -0.045 | -3.136
-5 | -0.098 | 0.03559 | -0.053 | -2.753
-4.5 | -0.066 | 0.0066 | -0.107 | -9.995
-4 | -0.003 | 0.00645 | -0.108 | -0.468
-3.5 | 0.063 | 0.00635 | -0.108 | 9.918
-3 | 0.13 | 0.00625 | -0.109 | 20.832
-2.5 | 0.198 | 0.0062 | -0.11 | 31.989
-2 | 0.266 | 0.00616 | -0.11 | 43.284
-1.5 | 0.335 | 0.00612 | -0.111 | 54.683
-1 | 0.403 | 0.00526 | -0.111 | 76.675
-0.5 | 0.471 | 0.00531 | -0.112 | 88.697
0 | 0.539 | 0.00537 | -0.112 | 100.342
0.5 | 0.606 | 0.00548 | -0.113 | 110.647
1 | 0.674 | 0.00562 | -0.114 | 119.879
1.5 | 0.74 | 0.00584 | -0.114 | 126.641
2 | 0.807 | 0.00607 | -0.115 | 132.846
2.5 | 0.872 | 0.00633 | -0.115 | 137.817
3 | 0.936 | 0.0068 | -0.116 | 137.653
3.5 | 0.997 | 0.00781 | -0.116 | 127.761
4 | 1.053 | 0.01012 | -0.117 | 103.994
4.5 | 1.099 | 0.01064 | -0.117 | 103.287
5 | 1.132 | 0.01135 | -0.118 | 99.708
5.5 | 1.138 | 0.01215 | -0.119 | 93.61
6 | 1.081 | 0.01321 | -0.119 | 81.864
6.5 | 0.697 | 0.01368 | -0.119 | 50.949
7 | 0.59 | 0.04724 | -0.058 | 12.484
7.5 | 0.758 | 0.01487 | -0.12 | 51.02
8 | 0.789 | 0.01598 | -0.12 | 49.36
8.5 | 0.675 | 0.05467 | -0.07 | 12.339
9 | 0.694 | 0.06392 | -0.056 | 10.854
9.5 | 0.879 | 0.01862 | -0.12 | 47.236
10 | 0.768 | 0.05741 | -0.084 | 13.387
10.5 | 0.774 | 0.07368 | -0.062 | 10.502
11 | 0.961 | 0.02202 | -0.12 | 43.64
11.5 | 0.833 | 0.07431 | -0.074 | 11.217
12 | 0.853 | 0.08418 | -0.065 | 10.128
12.5 | 0.88 | 0.09189 | -0.068 | 9.572
13 | 0.905 | 0.0883 | -0.067 | 10.244
13.5 | 0.93 | 0.09574 | -0.067 | 9.709
14 | 0.958 | 0.101 | -0.07 | 9.481
14.5 | 0.989 | 0.1056 | -0.076 | 9.364
15 | 1.008 | 0.11229 | -0.07 | 8.974
15.5 | 1.033 | 0.11502 | -0.071 | 8.984
16 | 1.062 | 0.12025 | -0.075 | 8.833
16.5 | 1.096 | 0.12376 | -0.081 | 8.854
17 | 1.111 | 0.1288 | -0.075 | 8.629
17.5 | 1.137 | 0.1341 | -0.076 | 8.481
18 | 1.171 | 0.13394 | -0.082 | 8.743
18.5 | 1.207 | 0.13433 | -0.088 | 8.984
19 | 1.215 | 0.14191 | -0.079 | 8.56
19.5 | 1.24 | 0.14871 | -0.08 | 8.34
20 | 1.275 | 0.15014 | -0.086 | 8.493

## 88. Re 6M Mach 0.50 (2)
BIGFOIL.COM POLAR EXPORT
NACA63A509
NACA63A509 |  |  |  | Cl Max: | 1.2554 | at alpha= | 6 | deg
XFOIL ncrit=9 |  |  |  | L/D Max: | 155.902 | at alpha= | 1.5 | deg
Re: | 6000000 |  |  | Cd Min: | 0.26579 | at alpha= | -20 | deg
Mach: | 0.5 |  |  | Cl=0 at alpha= | -4.1053 | deg
|  |  |  | @ Cl=0.1, Cd= | 0.0054884
|  |  |  | @ Cl=0.4, Cd= | 0.0047488
|  |  |  | @ Cl=0.6, Cd= | 0.0041261
alpha (deg) | Cl | Cd | Cm | Cl/Cd
-20 | -0.701 | 0.26579 | 0.0315 | -2.6374
-19.5 | -0.6787 | 0.25744 | 0.0264 | -2.6363
-19 | -0.6566 | 0.24903 | 0.0215 | -2.6366
-18.5 | -0.6349 | 0.24073 | 0.0167 | -2.6374
-18 | -0.6127 | 0.23198 | 0.0119 | -2.6412
-17.5 | -0.5913 | 0.22383 | 0.0073 | -2.6417
-17 | -0.5718 | 0.21542 | 0.0028 | -2.6543
-16.5 | -0.5507 | 0.20805 | -0.0015 | -2.647
-16 | -0.5299 | 0.20035 | -0.0058 | -2.6449
-15.5 | -0.5096 | 0.1925 | -0.0099 | -2.6473
-15 | -0.4896 | 0.18487 | -0.0139 | -2.6483
-14.5 | -0.4699 | 0.17693 | -0.0176 | -2.6559
-14 | -0.4561 | 0.16706 | -0.0214 | -2.7302
-13.5 | -0.4399 | 0.15872 | -0.0251 | -2.7715
-13 | -0.4208 | 0.14951 | -0.0303 | -2.8145
-12.5 | -0.3918 | 0.14169 | -0.0371 | -2.7652
-12 | -0.37 | 0.1333 | -0.0427 | -2.7757
-11.5 | -0.3544 | 0.12511 | -0.0467 | -2.8327
-11 | -0.3409 | 0.11712 | -0.0504 | -2.9107
-10.5 | -0.329 | 0.10895 | -0.0542 | -3.0197
-10 | -0.3155 | 0.10146 | -0.0581 | -3.1096
-9 | -0.2879 | 0.08691 | -0.0662 | -3.3126
-8.5 | -0.2754 | 0.0794 | -0.0707 | -3.4685
-8 | -0.2644 | 0.07151 | -0.0761 | -3.6974
-7.5 | -0.253 | 0.06353 | -0.0825 | -3.9824
-7 | -0.2424 | 0.05304 | -0.0957 | -4.5701
-6.5 | -0.1824 | 0.03415 | -0.1334 | -5.3411
-6 | -0.159 | 0.02265 | -0.1403 | -7.0199
-5.5 | -0.1259 | 0.01602 | -0.1384 | -7.8589
-5 | -0.0993 | 0.00882 | -0.1332 | -11.2585
-4.5 | -0.0487 | 0.00658 | -0.1289 | -7.4012
-4 | 0.013 | 0.00605 | -0.1263 | 2.1488
-3.5 | 0.0733 | 0.0056 | -0.1239 | 13.0893
-3 | 0.1355 | 0.00534 | -0.1221 | 25.3745
-2.5 | 0.1966 | 0.00512 | -0.1204 | 38.3984
-2 | 0.259 | 0.00502 | -0.1192 | 51.5936
-1.5 | 0.3206 | 0.00497 | -0.1181 | 64.507
-1 | 0.3815 | 0.00484 | -0.1169 | 78.8223
0 | 0.4951 | 0.00428 | -0.1134 | 115.6776
0.5 | 0.5505 | 0.0041 | -0.1113 | 134.2683
1 | 0.6074 | 0.00413 | -0.1094 | 147.0702
1.5 | 0.6657 | 0.00427 | -0.1077 | 155.9016
2.5 | 0.7692 | 0.00512 | -0.1015 | 150.2344
3 | 0.8107 | 0.00603 | -0.0963 | 134.4444
3.5 | 0.8535 | 0.00694 | -0.0913 | 122.9827
4 | 0.9009 | 0.00771 | -0.087 | 116.8482
4.5 | 0.9547 | 0.00828 | -0.0837 | 115.3019
5 | 1.0219 | 0.00877 | -0.0829 | 116.5222
5.5 | 1.1965 | 0.00968 | -0.104 | 123.6054
6 | 1.2554 | 0.01048 | -0.1 | 119.7901

## 89. Re 7M Mach 0.00 (1)
BIGFOIL.COM POLAR EXPORT
NACA63A509
NACA63A509 |  |  |  | Cl Max: | 1.206 | at alpha= | 8 | deg
JavaFoil+Calcfoil stall+Eppler ext transition |  |  |  | L/D Max: | 132.12 | at alpha= | 3 | deg
Re: | 7000000 |  |  | Cd Min: | 0.00506 | at alpha= | -1 | deg
Mach: | 0 |  |  | Cl=0 at alpha= | -3.9741 | deg
|  |  |  | @ Cl=0.1, Cd= | 0.0059871
|  |  |  | @ Cl=0.4, Cd= | 0.0050773
|  |  |  | @ Cl=0.6, Cd= | 0.0053549
alpha (deg) | Cl | Cd | Cm | Cl/Cd
-16.5 | -0.287 | 0.11996 | -0.04 | -2.39
-16 | -0.302 | 0.11393 | -0.04 | -2.649
-15.5 | -0.317 | 0.10826 | -0.04 | -2.931
-15 | -0.333 | 0.10428 | -0.041 | -3.192
-14.5 | -0.348 | 0.09943 | -0.041 | -3.502
-14 | -0.363 | 0.09457 | -0.041 | -3.838
-13.5 | -0.377 | 0.08919 | -0.041 | -4.229
-13 | -0.389 | 0.0855 | -0.04 | -4.555
-12.5 | -0.4 | 0.0808 | -0.04 | -4.954
-12 | -0.409 | 0.07621 | -0.04 | -5.364
-11.5 | -0.411 | 0.07204 | -0.041 | -5.701
-11 | -0.408 | 0.06916 | -0.039 | -5.896
-10.5 | -0.402 | 0.06564 | -0.039 | -6.122
-10 | -0.392 | 0.06177 | -0.04 | -6.353
-9.5 | -0.38 | 0.05599 | -0.044 | -6.787
-9 | -0.362 | 0.05374 | -0.043 | -6.742
-8.5 | -0.341 | 0.05033 | -0.044 | -6.775
-8 | -0.316 | 0.04703 | -0.046 | -6.718
-7.5 | -0.355 | 0.00697 | -0.09 | -50.876
-7 | -0.314 | 0.00683 | -0.09 | -45.986
-6.5 | -0.269 | 0.00663 | -0.091 | -40.597
-6 | -0.221 | 0.00648 | -0.091 | -34.056
-5.5 | -0.169 | 0.00634 | -0.092 | -26.665
-5 | -0.115 | 0.00623 | -0.092 | -18.524
-4.5 | -0.06 | 0.00616 | -0.093 | -9.7
-4 | -0.003 | 0.00607 | -0.093 | -0.441
-3.5 | 0.055 | 0.00601 | -0.094 | 9.2
-3 | 0.114 | 0.00598 | -0.094 | 19.01
-2.5 | 0.172 | 0.00594 | -0.095 | 29.016
-2 | 0.231 | 0.00592 | -0.095 | 39.068
-1.5 | 0.29 | 0.00516 | -0.096 | 56.197
-1 | 0.349 | 0.00506 | -0.096 | 68.969
-0.5 | 0.408 | 0.00508 | -0.097 | 80.346
0 | 0.467 | 0.00512 | -0.097 | 91.189
0.5 | 0.525 | 0.00518 | -0.098 | 101.428
1 | 0.584 | 0.00531 | -0.098 | 110.035
1.5 | 0.641 | 0.00547 | -0.099 | 117.208
2 | 0.699 | 0.00562 | -0.099 | 124.445
2.5 | 0.756 | 0.0058 | -0.1 | 130.314
3 | 0.813 | 0.00615 | -0.1 | 132.12
3.5 | 0.869 | 0.00674 | -0.101 | 128.9
4 | 0.922 | 0.00753 | -0.101 | 122.458
4.5 | 0.973 | 0.00886 | -0.102 | 109.799
5 | 1.021 | 0.00916 | -0.102 | 111.429
5.5 | 1.065 | 0.00956 | -0.103 | 111.468
6 | 1.106 | 0.00996 | -0.103 | 111.091
6.5 | 1.142 | 0.01038 | -0.104 | 109.995
7 | 1.173 | 0.01083 | -0.104 | 108.357
7.5 | 1.197 | 0.01127 | -0.105 | 106.159
8 | 1.206 | 0.01185 | -0.105 | 101.733
8.5 | 1.206 | 0.01245 | -0.105 | 96.878
9 | 1.197 | 0.01314 | -0.106 | 91.044
9.5 | 1.175 | 0.01272 | -0.106 | 92.403
10 | 1.145 | 0.01414 | -0.106 | 80.992
10.5 | 1.108 | 0.01458 | -0.106 | 76.033
11 | 1.065 | 0.01558 | -0.106 | 68.371
11.5 | 1.016 | 0.01687 | -0.106 | 60.239
12 | 0.963 | 0.01839 | -0.106 | 52.371
12.5 | 0.76 | 0.07978 | -0.061 | 9.53
13 | 0.831 | 0.02726 | -0.101 | 30.493

## 90. Re 7M Mach 0.00 (2)
BIGFOIL.COM POLAR EXPORT
NACA63A509
NACA63A509 |  |  |  | Cl Max: | 1.8566 | at alpha= | 17.5 | deg
XFOIL ncrit=9 |  |  |  | L/D Max: | 139.327 | at alpha= | 2 | deg
Re: | 7000000 |  |  | Cd Min: | 0.07259 | at alpha= | 20 | deg
Mach: | 0 |  |  | Cl=0 at alpha= | -4.1679 | deg
|  |  |  | @ Cl=0.1, Cd= | 0.0049259
|  |  |  | @ Cl=0.4, Cd= | 0.0042559
|  |  |  | @ Cl=0.6, Cd= | 0.0043396
alpha (deg) | Cl | Cd | Cm | Cl/Cd
-16.5 | -1.2601 | 0.03073 | -0.0931 | -41.0055
-16 | -1.2519 | 0.026 | -0.0934 | -48.15
-15.5 | -1.2055 | 0.02283 | -0.0972 | -52.8033
-15 | -1.1574 | 0.02018 | -0.0999 | -57.3538
-14.5 | -1.1085 | 0.01844 | -0.1013 | -60.1139
-13.5 | -0.9999 | 0.0157 | -0.1048 | -63.6879
-13 | -0.9183 | 0.01425 | -0.1125 | -64.4421
-12.5 | -0.8553 | 0.01348 | -0.1153 | -63.4496
-12 | -0.8078 | 0.01202 | -0.1151 | -67.2047
-11.5 | -0.7611 | 0.01089 | -0.1143 | -69.8898
-11 | -0.714 | 0.00998 | -0.1133 | -71.5431
-10.5 | -0.6637 | 0.0094 | -0.1127 | -70.6064
-10 | -0.6135 | 0.0089 | -0.112 | -68.9326
-9.5 | -0.5614 | 0.00853 | -0.1117 | -65.8148
-9 | -0.5093 | 0.00822 | -0.1112 | -61.9586
-8.5 | -0.4578 | 0.00767 | -0.1107 | -59.6871
-8 | -0.4073 | 0.00709 | -0.1099 | -57.4471
-7.5 | -0.3549 | 0.00672 | -0.1094 | -52.8125
-7 | -0.3013 | 0.00641 | -0.1091 | -47.0047
-6.5 | -0.2477 | 0.00623 | -0.1088 | -39.7592
-6 | -0.1931 | 0.00608 | -0.1087 | -31.7599
-5.5 | -0.141 | 0.00566 | -0.1081 | -24.9117
-5 | -0.0881 | 0.00537 | -0.1076 | -16.406
-4.5 | -0.035 | 0.00516 | -0.107 | -6.7829
-4 | 0.0177 | 0.00503 | -0.1064 | 3.5189
-3.5 | 0.0704 | 0.005 | -0.1058 | 14.08
-3 | 0.1223 | 0.00487 | -0.105 | 25.1129
-2.5 | 0.1751 | 0.00478 | -0.1044 | 36.6318
-2 | 0.2281 | 0.00474 | -0.1038 | 48.1224
-1.5 | 0.2804 | 0.00465 | -0.1031 | 60.3011
-1 | 0.3316 | 0.00453 | -0.1022 | 73.2009
-0.5 | 0.3813 | 0.00435 | -0.101 | 87.6552
0 | 0.429 | 0.00411 | -0.0995 | 104.3796
0.5 | 0.4771 | 0.00396 | -0.098 | 120.4798
1 | 0.5256 | 0.004 | -0.0966 | 131.4
1.5 | 0.5734 | 0.00419 | -0.095 | 136.8496
2 | 0.6214 | 0.00446 | -0.0935 | 139.3274
3 | 0.7064 | 0.00565 | -0.0883 | 125.0265
3.5 | 0.7503 | 0.00625 | -0.0861 | 120.048
4 | 0.7953 | 0.00678 | -0.0841 | 117.3009
4.5 | 0.8423 | 0.00718 | -0.0824 | 117.312
5 | 0.8892 | 0.00746 | -0.0808 | 119.1957
5.5 | 1.031 | 0.00789 | -0.1017 | 130.6717
6 | 1.0892 | 0.00831 | -0.1028 | 131.071
7 | 1.1907 | 0.00911 | -0.1014 | 130.7025
8 | 1.2896 | 0.01005 | -0.0997 | 128.3184
8.5 | 1.337 | 0.01067 | -0.0985 | 125.3046
9 | 1.3846 | 0.01122 | -0.0974 | 123.4046
9.5 | 1.4307 | 0.01185 | -0.096 | 120.7342
10 | 1.4759 | 0.01251 | -0.0946 | 117.9776
10.5 | 1.5188 | 0.01331 | -0.0927 | 114.1097
11 | 1.5593 | 0.01424 | -0.0904 | 109.5014
11.5 | 1.599 | 0.0152 | -0.0881 | 105.1974
12 | 1.631 | 0.01649 | -0.0844 | 98.9084
12.5 | 1.6612 | 0.01747 | -0.0804 | 95.0887
13 | 1.6871 | 0.01872 | -0.076 | 90.1229
13.5 | 1.7177 | 0.01966 | -0.0727 | 87.3703
14 | 1.7478 | 0.02068 | -0.0695 | 84.5164
14.5 | 1.7664 | 0.02257 | -0.0649 | 78.2632
15 | 1.7941 | 0.02381 | -0.0619 | 75.3507
15.5 | 1.815 | 0.02562 | -0.0583 | 70.8431
16 | 1.8311 | 0.02788 | -0.0546 | 65.6779
16.5 | 1.8431 | 0.0306 | -0.0509 | 60.232
17 | 1.8503 | 0.03385 | -0.0473 | 54.6617
17.5 | 1.8566 | 0.03742 | -0.0444 | 49.6152
18 | 1.8482 | 0.04272 | -0.0414 | 43.2631
18.5 | 1.8503 | 0.0474 | -0.0399 | 39.0359
19 | 1.8445 | 0.05334 | -0.039 | 34.5801
19.5 | 1.8213 | 0.06204 | -0.0393 | 29.3569
20 | 1.7904 | 0.07259 | -0.0412 | 24.6646

## 91. Re 7M Mach 0.10 (1)
BIGFOIL.COM POLAR EXPORT
NACA63A509
NACA63A509 |  |  |  | Cl Max: | 1.204 | at alpha= | 8 | deg
JavaFoil+Calcfoil stall+Eppler ext transition |  |  |  | L/D Max: | 132.171 | at alpha= | 3 | deg
Re: | 7000000 |  |  | Cd Min: | 0.00507 | at alpha= | -1 | deg
Mach: | 0.1 |  |  | Cl=0 at alpha= | -3.9746 | deg
|  |  |  | @ Cl=0.1, Cd= | 0.0059872
|  |  |  | @ Cl=0.4, Cd= | 0.0050783
|  |  |  | @ Cl=0.6, Cd= | 0.0053565
alpha (deg) | Cl | Cd | Cm | Cl/Cd
-16.5 | -0.246 | 0.12105 | -0.04 | -2.029
-16 | -0.262 | 0.11593 | -0.041 | -2.264
-15.5 | -0.28 | 0.1098 | -0.041 | -2.548
-15 | -0.298 | 0.10416 | -0.041 | -2.857
-14.5 | -0.315 | 0.09902 | -0.041 | -3.184
-14 | -0.333 | 0.094 | -0.041 | -3.539
-13.5 | -0.35 | 0.08821 | -0.042 | -3.965
-13 | -0.365 | 0.08568 | -0.041 | -4.261
-12.5 | -0.379 | 0.0807 | -0.04 | -4.697
-12 | -0.391 | 0.07665 | -0.041 | -5.099
-11.5 | -0.395 | 0.07251 | -0.041 | -5.452
-11 | -0.395 | 0.06945 | -0.04 | -5.692
-10.5 | -0.392 | 0.06528 | -0.04 | -6.003
-10 | -0.385 | 0.06229 | -0.04 | -6.175
-9.5 | -0.374 | 0.05671 | -0.043 | -6.597
-9 | -0.358 | 0.05419 | -0.042 | -6.607
-8.5 | -0.338 | 0.0506 | -0.044 | -6.689
-8 | -0.314 | 0.04752 | -0.045 | -6.61
-7.5 | -0.354 | 0.00703 | -0.09 | -50.324
-7 | -0.314 | 0.00683 | -0.091 | -45.939
-6.5 | -0.269 | 0.00667 | -0.091 | -40.395
-6 | -0.221 | 0.00649 | -0.092 | -34.078
-5.5 | -0.17 | 0.00636 | -0.092 | -26.7
-5 | -0.116 | 0.00624 | -0.093 | -18.574
-4.5 | -0.06 | 0.00616 | -0.093 | -9.736
-4 | -0.003 | 0.00609 | -0.094 | -0.441
-3.5 | 0.056 | 0.00601 | -0.094 | 9.238
-3 | 0.114 | 0.00598 | -0.095 | 19.092
-2.5 | 0.173 | 0.00594 | -0.095 | 29.147
-2 | 0.232 | 0.00593 | -0.096 | 39.179
-1.5 | 0.292 | 0.00518 | -0.096 | 56.337
-1 | 0.351 | 0.00507 | -0.097 | 69.256
-0.5 | 0.41 | 0.00508 | -0.097 | 80.672
0 | 0.469 | 0.00512 | -0.098 | 91.587
0.5 | 0.528 | 0.00518 | -0.098 | 101.854
1 | 0.587 | 0.00532 | -0.099 | 110.368
1.5 | 0.644 | 0.00548 | -0.099 | 117.522
2 | 0.703 | 0.00564 | -0.1 | 124.62
2.5 | 0.76 | 0.00583 | -0.1 | 130.354
3 | 0.817 | 0.00618 | -0.101 | 132.171
3.5 | 0.873 | 0.00678 | -0.101 | 128.643
4 | 0.926 | 0.00758 | -0.102 | 122.234
4.5 | 0.977 | 0.00889 | -0.102 | 109.892
5 | 1.025 | 0.0092 | -0.103 | 111.441
5.5 | 1.07 | 0.00963 | -0.103 | 111.111
6 | 1.11 | 0.01001 | -0.104 | 110.889
6.5 | 1.145 | 0.01045 | -0.104 | 109.629
7 | 1.175 | 0.0109 | -0.105 | 107.81
7.5 | 1.197 | 0.0114 | -0.105 | 105.053
8 | 1.204 | 0.01196 | -0.105 | 100.69
8.5 | 1.201 | 0.01261 | -0.106 | 95.233
9 | 1.187 | 0.01336 | -0.106 | 88.861
9.5 | 1.16 | 0.01216 | -0.106 | 95.408
10 | 1.125 | 0.01433 | -0.106 | 78.449
10.5 | 1.082 | 0.01492 | -0.107 | 72.492
11 | 1.033 | 0.01588 | -0.107 | 65.051
11.5 | 0.939 | 0.0232 | -0.101 | 40.471
12 | 0.86 | 0.03152 | -0.097 | 27.284
12.5 | 0.718 | 0.08111 | -0.06 | 8.852
13 | 0.671 | 0.08676 | -0.058 | 7.737

## 92. Re 7M Mach 0.10 (2)
BIGFOIL.COM POLAR EXPORT
NACA63A509
NACA63A509 |  |  |  | Cl Max: | 1.8237 | at alpha= | 17 | deg
XFOIL ncrit=9 |  |  |  | L/D Max: | 140.067 | at alpha= | 2 | deg
Re: | 7000000 |  |  | Cd Min: | 0.09186 | at alpha= | 20 | deg
Mach: | 0.1 |  |  | Cl=0 at alpha= | -4.1642 | deg
|  |  |  | @ Cl=0.1, Cd= | 0.0049321
|  |  |  | @ Cl=0.4, Cd= | 0.0042763
|  |  |  | @ Cl=0.6, Cd= | 0.0043219
alpha (deg) | Cl | Cd | Cm | Cl/Cd
-15.5 | -1.089 | 0.04312 | -0.0834 | -25.2551
-15 | -1.1415 | 0.0273 | -0.1 | -41.8132
-14.5 | -1.1065 | 0.0224 | -0.1036 | -49.3973
-14 | -1.0622 | 0.01947 | -0.1052 | -54.5557
-13.5 | -1.0112 | 0.01749 | -0.1065 | -57.8159
-13 | -0.9344 | 0.01552 | -0.1131 | -60.2062
-12.5 | -0.8643 | 0.0145 | -0.1173 | -59.6069
-12 | -0.8117 | 0.01334 | -0.1176 | -60.8471
-11.5 | -0.7657 | 0.01176 | -0.1168 | -65.1105
-11 | -0.7197 | 0.01049 | -0.1154 | -68.6082
-10.5 | -0.6695 | 0.00974 | -0.1146 | -68.7372
-10 | -0.6189 | 0.00916 | -0.1137 | -67.5655
-9.5 | -0.5667 | 0.00869 | -0.1131 | -65.2129
-9 | -0.5142 | 0.00833 | -0.1125 | -61.7287
-8.5 | -0.4601 | 0.00801 | -0.1122 | -57.4407
-8 | -0.4106 | 0.00722 | -0.1111 | -56.8698
-7.5 | -0.3578 | 0.00681 | -0.1104 | -52.5404
-7 | -0.3039 | 0.00647 | -0.1101 | -46.9706
-6.5 | -0.25 | 0.00626 | -0.1096 | -39.9361
-6 | -0.1949 | 0.00609 | -0.1095 | -32.0033
-5.5 | -0.1421 | 0.00572 | -0.1089 | -24.8427
-5 | -0.0889 | 0.00539 | -0.1082 | -16.4935
-4.5 | -0.0356 | 0.00518 | -0.1077 | -6.8726
-4 | 0.0174 | 0.00504 | -0.107 | 3.4524
-3.5 | 0.0705 | 0.005 | -0.1064 | 14.1
-3 | 0.1226 | 0.00488 | -0.1055 | 25.123
-2.5 | 0.1758 | 0.00479 | -0.1049 | 36.7015
-2 | 0.2291 | 0.00475 | -0.1043 | 48.2316
-1.5 | 0.2818 | 0.00466 | -0.1036 | 60.4721
-1 | 0.3333 | 0.00454 | -0.1027 | 73.4141
-0.5 | 0.3833 | 0.00436 | -0.1015 | 87.9128
0 | 0.4312 | 0.00412 | -0.1 | 104.6602
0.5 | 0.4796 | 0.00396 | -0.0985 | 121.1111
1 | 0.5283 | 0.004 | -0.097 | 132.075
1.5 | 0.5764 | 0.00419 | -0.0954 | 137.5656
2 | 0.6247 | 0.00446 | -0.0939 | 140.0673
3 | 0.7098 | 0.00566 | -0.0886 | 125.4064
3.5 | 0.7538 | 0.00627 | -0.0863 | 120.2233
4 | 0.799 | 0.00682 | -0.0842 | 117.1554
4.5 | 0.8462 | 0.00722 | -0.0826 | 117.2022
5 | 0.8937 | 0.0075 | -0.0809 | 119.16
5.5 | 1.0356 | 0.00793 | -0.1017 | 130.5927
6 | 1.0951 | 0.00836 | -0.1029 | 130.9928
6.5 | 1.1467 | 0.00874 | -0.1022 | 131.2014
7 | 1.1973 | 0.00919 | -0.1014 | 130.2829
7.5 | 1.2472 | 0.00968 | -0.1004 | 128.843
8 | 1.2969 | 0.01016 | -0.0995 | 127.6476
8.5 | 1.3446 | 0.01079 | -0.0981 | 124.6154
9 | 1.3925 | 0.01136 | -0.0968 | 122.5792
9.5 | 1.4385 | 0.01205 | -0.0952 | 119.3776
10 | 1.4837 | 0.01275 | -0.0936 | 116.3686
10.5 | 1.5264 | 0.01362 | -0.0914 | 112.0705
11 | 1.5661 | 0.01466 | -0.0888 | 106.8281
11.5 | 1.6044 | 0.01581 | -0.086 | 101.4801
12 | 1.6301 | 0.01726 | -0.0809 | 94.4438
12.5 | 1.6653 | 0.01793 | -0.0776 | 92.8779
13 | 1.6905 | 0.01933 | -0.073 | 87.4547
13.5 | 1.7208 | 0.02039 | -0.0695 | 84.3943
14 | 1.7495 | 0.02161 | -0.066 | 80.9579
14.5 | 1.7666 | 0.02372 | -0.0612 | 74.4772
15 | 1.79 | 0.02543 | -0.0576 | 70.3893
15.5 | 1.8059 | 0.02781 | -0.0536 | 64.9371
16 | 1.8163 | 0.03072 | -0.0495 | 59.1243
16.5 | 1.8228 | 0.03415 | -0.0457 | 53.3763
17 | 1.8237 | 0.03836 | -0.0423 | 47.5417
17.5 | 1.8192 | 0.04343 | -0.0396 | 41.8881
18 | 1.8019 | 0.05047 | -0.0378 | 35.7024
18.5 | 1.7976 | 0.05665 | -0.0374 | 31.7317
19 | 1.7753 | 0.06564 | -0.0383 | 27.046
19.5 | 1.7386 | 0.07759 | -0.0413 | 22.4075
20 | 1.6934 | 0.09186 | -0.0465 | 18.4346

## 93. Re 7M Mach 0.25 (1)
BIGFOIL.COM POLAR EXPORT
NACA63A509
NACA63A509 |  |  |  | Cl Max: | 1.191 | at alpha= | 7.5 | deg
JavaFoil+Calcfoil stall+Eppler ext transition |  |  |  | L/D Max: | 132.078 | at alpha= | 2.5 | deg
Re: | 7000000 |  |  | Cd Min: | 0.0051 | at alpha= | -1 | deg
Mach: | 0.25 |  |  | Cl=0 at alpha= | -3.975 | deg
|  |  |  | @ Cl=0.1, Cd= | 0.0060242
|  |  |  | @ Cl=0.4, Cd= | 0.08514
|  |  |  | @ Cl=0.6, Cd= | 0.08514
alpha (deg) | Cl | Cd | Cm | Cl/Cd
-14.5 | -0.06 | 0.09945 | -0.043 | -0.604
-14 | -0.057 | 0.09474 | -0.044 | -0.604
-13.5 | -0.054 | 0.08946 | -0.044 | -0.608
-13 | -0.11 | 0.08797 | -0.043 | -1.246
-12.5 | -0.174 | 0.08153 | -0.043 | -2.137
-12 | -0.222 | 0.07685 | -0.044 | -2.894
-11.5 | -0.257 | 0.07153 | -0.044 | -3.591
-11 | -0.283 | 0.0681 | -0.044 | -4.154
-10.5 | -0.303 | 0.06517 | -0.044 | -4.649
-10 | -0.316 | 0.06143 | -0.043 | -5.15
-9.5 | -0.323 | 0.05777 | -0.044 | -5.593
-9 | -0.322 | 0.05583 | -0.041 | -5.763
-8.5 | -0.314 | 0.05184 | -0.043 | -6.059
-8 | -0.299 | 0.04927 | -0.043 | -6.068
-7.5 | -0.278 | 0.04543 | -0.046 | -6.117
-7 | -0.257 | 0.03559 | -0.062 | -7.212
-6.5 | -0.269 | 0.00681 | -0.094 | -39.572
-6 | -0.223 | 0.00664 | -0.094 | -33.6
-5.5 | -0.172 | 0.00647 | -0.095 | -26.644
-5 | -0.118 | 0.00631 | -0.095 | -18.716
-4.5 | -0.061 | 0.00622 | -0.096 | -9.864
-4 | -0.003 | 0.00613 | -0.096 | -0.449
-3.5 | 0.057 | 0.00606 | -0.097 | 9.39
-3 | 0.117 | 0.00601 | -0.097 | 19.498
-2.5 | 0.178 | 0.00596 | -0.098 | 29.856
-2 | 0.239 | 0.00594 | -0.098 | 40.218
-1.5 | 0.3 | 0.00524 | -0.099 | 57.157
-1 | 0.361 | 0.0051 | -0.1 | 70.755
-0.5 | 0.421 | 0.00512 | -0.1 | 82.362
0 | 0.482 | 0.00516 | -0.101 | 93.441
0.5 | 0.542 | 0.00524 | -0.101 | 103.53
1 | 0.603 | 0.00536 | -0.102 | 112.506
1.5 | 0.662 | 0.00555 | -0.102 | 119.226
2 | 0.722 | 0.00572 | -0.103 | 126.327
2.5 | 0.781 | 0.00591 | -0.103 | 132.078
3 | 0.839 | 0.00637 | -0.104 | 131.679
3.5 | 0.896 | 0.00698 | -0.104 | 128.427
4 | 0.95 | 0.0079 | -0.105 | 120.289
4.5 | 1.002 | 0.00915 | -0.105 | 109.475
5 | 1.049 | 0.00947 | -0.106 | 110.731
5.5 | 1.092 | 0.00996 | -0.106 | 109.613
6 | 1.129 | 0.01041 | -0.107 | 108.433
6.5 | 1.159 | 0.01091 | -0.107 | 106.249
7 | 1.181 | 0.01144 | -0.107 | 103.168
7.5 | 1.191 | 0.01203 | -0.108 | 98.972
8 | 1.178 | 0.01281 | -0.108 | 91.943
8.5 | 1.146 | 0.01239 | -0.109 | 92.517
9 | 1.096 | 0.01394 | -0.109 | 78.663
9.5 | 1.026 | 0.01513 | -0.108 | 67.788
10 | 0.946 | 0.01587 | -0.109 | 59.573
10.5 | 0.842 | 0.01766 | -0.107 | 47.65
11 | 0.624 | 0.06421 | -0.07 | 9.714
11.5 | 0.525 | 0.07314 | -0.063 | 7.178
12 | 0.424 | 0.08102 | -0.056 | 5.238
12.5 | 0.319 | 0.08514 | -0.058 | 3.752

## 94. Re 7M Mach 0.25 (2)
BIGFOIL.COM POLAR EXPORT
NACA63A509
NACA63A509 |  |  |  | Cl Max: | 1.6119 | at alpha= | 12.5 | deg
XFOIL ncrit=9 |  |  |  | L/D Max: | 1023.68 | at alpha= | -0.5 | deg
Re: | 7000000 |  |  | Cd Min: | 0.17211 | at alpha= | -15 | deg
Mach: | 0.25 |  |  | Cl=0 at alpha= | -4.1173 | deg
|  |  |  | @ Cl=0.1, Cd= | 0.00046394
|  |  |  | @ Cl=0.4, Cd= | 0.0011423
|  |  |  | @ Cl=0.6, Cd= | 0.004238
alpha (deg) | Cl | Cd | Cm | Cl/Cd
-15 | -0.4939 | 0.17211 | -0.0106 | -2.8697
-14.5 | -0.4858 | 0.16214 | -0.0142 | -2.9962
-14 | -0.4734 | 0.15471 | -0.0175 | -3.0599
-13.5 | -0.459 | 0.14816 | -0.0206 | -3.098
-13 | -0.4476 | 0.1408 | -0.0237 | -3.179
-12.5 | -0.4326 | 0.13366 | -0.0271 | -3.2366
-12 | -0.4144 | 0.12401 | -0.034 | -3.3417
-11.5 | -0.414 | 0.11091 | -0.0412 | -3.7328
-10 | -0.6169 | 0.00288 | -0.1201 | -214.2014
-9.5 | -0.5765 | 0.00187 | -0.1179 | -308.2888
-9 | -0.5278 | 0.00138 | -0.1164 | -382.4638
-8.5 | -0.4766 | 0.00112 | -0.1149 | -425.5357
-8 | -0.4227 | 0.00097 | -0.1139 | -435.7732
-7.5 | -0.3706 | 0.00079 | -0.1127 | -469.1139
-7 | -0.3163 | 0.00071 | -0.1117 | -445.493
-6.5 | -0.2606 | 0.00065 | -0.111 | -400.9231
-6 | -0.2051 | 0.00061 | -0.1103 | -336.2295
-5.5 | -0.1492 | 0.00058 | -0.1098 | -257.2414
-5 | -0.0956 | 0.00053 | -0.1089 | -180.3774
-4.5 | -0.0411 | 0.0005 | -0.1081 | -82.2
-4 | 0.0126 | 0.00048 | -0.1072 | 26.25
-3.5 | 0.0673 | 0.00047 | -0.1065 | 143.1915
-3 | 0.1213 | 0.00046 | -0.1057 | 263.6957
-2.5 | 0.1758 | 0.00044 | -0.1051 | 399.5455
-2 | 0.2304 | 0.00043 | -0.1045 | 535.814
-1.5 | 0.2843 | 0.00042 | -0.1038 | 676.9048
-1 | 0.3375 | 0.0004 | -0.1031 | 843.75
-0.5 | 0.389 | 0.00038 | -0.102 | 1023.6842
0 | 0.4434 | 0.00415 | -0.1026 | 106.8434
0.5 | 0.493 | 0.00398 | -0.1009 | 123.8693
1 | 0.5432 | 0.00401 | -0.0994 | 135.4613
1.5 | 0.593 | 0.0042 | -0.0978 | 141.1905
2 | 0.6427 | 0.00447 | -0.0961 | 143.7808
3 | 0.7287 | 0.00575 | -0.0902 | 126.7304
3.5 | 0.7733 | 0.00638 | -0.0875 | 121.2069
4 | 0.8195 | 0.00695 | -0.0852 | 117.9137
4.5 | 0.8678 | 0.00739 | -0.0832 | 117.429
5 | 0.9173 | 0.00772 | -0.0814 | 118.8212
5.5 | 1.0612 | 0.00814 | -0.1015 | 130.3686
6 | 1.1278 | 0.00863 | -0.1034 | 130.6837
6.5 | 1.1814 | 0.00906 | -0.1023 | 130.3974
7 | 1.2335 | 0.00961 | -0.1009 | 128.3559
7.5 | 1.2857 | 0.01014 | -0.0994 | 126.7949
8 | 1.3357 | 0.01084 | -0.0974 | 123.2196
8.5 | 1.3853 | 0.01155 | -0.0953 | 119.9394
9 | 1.4329 | 0.01239 | -0.0928 | 115.6497
9.5 | 1.4777 | 0.01341 | -0.0898 | 110.1939
10 | 1.5214 | 0.0145 | -0.0866 | 104.9241
10.5 | 1.554 | 0.01611 | -0.0813 | 96.4618
11 | 1.5757 | 0.01814 | -0.0745 | 86.8633
11.5 | 1.5988 | 0.02013 | -0.0683 | 79.4237
12 | 1.6094 | 0.02319 | -0.0611 | 69.4006
12.5 | 1.6119 | 0.02699 | -0.0538 | 59.7221
13 | 1.5943 | 0.03261 | -0.0459 | 48.8899
13.5 | 1.567 | 0.03952 | -0.0396 | 39.6508
14 | 1.5291 | 0.04832 | -0.0357 | 31.6453
14.5 | 1.4873 | 0.05892 | -0.0352 | 25.2427
15 | 1.4379 | 0.07259 | -0.0389 | 19.8085
15.5 | 1.3993 | 0.08686 | -0.0453 | 16.1098
16 | 1.3664 | 0.10193 | -0.0535 | 13.4053
16.5 | 1.3329 | 0.11867 | -0.063 | 11.232
17 | 1.2919 | 0.1383 | -0.0735 | 9.3413
17.5 | 1.2475 | 0.15784 | -0.0835 | 7.9036

## 95. Re 7M Mach 0.50 (1)
BIGFOIL.COM POLAR EXPORT
NACA63A509
NACA63A509 |  |  |  | Cl Max: | 1.284 | at alpha= | 20 | deg
JavaFoil+Calcfoil stall+Eppler ext transition |  |  |  | L/D Max: | 136.756 | at alpha= | 2.5 | deg
Re: | 7000000 |  |  | Cd Min: | 0.00527 | at alpha= | -1 | deg
Mach: | 0.5 |  |  | Cl=0 at alpha= | -3.9773 | deg
|  |  |  | @ Cl=0.1, Cd= | 0.0062303
|  |  |  | @ Cl=0.4, Cd= | 0.0053048
|  |  |  | @ Cl=0.6, Cd= | 0.005461
alpha (deg) | Cl | Cd | Cm | Cl/Cd
-20 | -0.864 | 0.15219 | -0.052 | -5.677
-19.5 | -0.836 | 0.14656 | -0.05 | -5.705
-19 | -0.81 | 0.14315 | -0.051 | -5.658
-18.5 | -0.784 | 0.13749 | -0.051 | -5.701
-18 | -0.758 | 0.13586 | -0.052 | -5.58
-17.5 | -0.731 | 0.12952 | -0.051 | -5.644
-17 | -0.704 | 0.12492 | -0.051 | -5.632
-16.5 | -0.677 | 0.1166 | -0.051 | -5.806
-16 | -0.651 | 0.10785 | -0.052 | -6.035
-15.5 | -0.625 | 0.10042 | -0.053 | -6.222
-15 | -0.596 | 0.11226 | -0.05 | -5.313
-14.5 | -0.569 | 0.10406 | -0.05 | -5.472
-14 | -0.543 | 0.09444 | -0.051 | -5.751
-13.5 | -0.517 | 0.08775 | -0.052 | -5.89
-13 | -0.491 | 0.08092 | -0.054 | -6.066
-12.5 | -0.465 | 0.07448 | -0.056 | -6.242
-12 | -0.434 | 0.08799 | -0.049 | -4.938
-11.5 | -0.407 | 0.07709 | -0.049 | -5.286
-11 | -0.381 | 0.06976 | -0.051 | -5.461
-10.5 | -0.355 | 0.06241 | -0.055 | -5.694
-10 | -0.33 | 0.05665 | -0.059 | -5.82
-9.5 | -0.309 | 0.04592 | -0.069 | -6.721
-9 | -0.272 | 0.058 | -0.049 | -4.694
-8.5 | -0.245 | 0.0554 | -0.048 | -4.423
-8 | -0.218 | 0.04956 | -0.051 | -4.407
-7.5 | -0.192 | 0.04594 | -0.054 | -4.175
-7 | -0.166 | 0.04027 | -0.063 | -4.126
-6.5 | -0.17 | 0.00715 | -0.105 | -23.765
-6 | -0.11 | 0.0399 | -0.051 | -2.753
-5.5 | -0.125 | 0.03948 | -0.046 | -3.16
-5 | -0.098 | 0.03495 | -0.056 | -2.811
-4.5 | -0.066 | 0.00655 | -0.107 | -10.075
-4 | -0.003 | 0.00639 | -0.108 | -0.473
-3.5 | 0.063 | 0.00628 | -0.108 | 10.027
-3 | 0.13 | 0.00619 | -0.109 | 21.037
-2.5 | 0.198 | 0.00613 | -0.11 | 32.318
-2 | 0.266 | 0.0061 | -0.11 | 43.647
-1.5 | 0.335 | 0.00606 | -0.111 | 55.252
-1 | 0.403 | 0.00527 | -0.111 | 76.401
-0.5 | 0.471 | 0.0053 | -0.112 | 88.895
0 | 0.539 | 0.00537 | -0.112 | 100.334
0.5 | 0.606 | 0.00547 | -0.113 | 110.89
1 | 0.674 | 0.00563 | -0.114 | 119.632
1.5 | 0.74 | 0.00585 | -0.114 | 126.453
2 | 0.807 | 0.00608 | -0.115 | 132.622
2.5 | 0.872 | 0.00638 | -0.115 | 136.756
3 | 0.936 | 0.00714 | -0.116 | 131.085
3.5 | 0.997 | 0.00804 | -0.116 | 124.082
4 | 1.053 | 0.00989 | -0.117 | 106.391
4.5 | 1.099 | 0.0104 | -0.117 | 105.73
5 | 1.132 | 0.01104 | -0.118 | 102.489
5.5 | 1.138 | 0.0118 | -0.119 | 96.366
6 | 1.081 | 0.01285 | -0.119 | 84.136
6.5 | 0.698 | 0.01262 | -0.119 | 55.256
7 | 0.591 | 0.04632 | -0.062 | 12.761
7.5 | 0.759 | 0.01447 | -0.12 | 52.477
8 | 0.789 | 0.01556 | -0.12 | 50.729
8.5 | 0.807 | 0.01821 | -0.118 | 44.312
9 | 0.694 | 0.06368 | -0.058 | 10.902
9.5 | 0.88 | 0.01816 | -0.121 | 48.477
10 | 0.9 | 0.02074 | -0.119 | 43.395
10.5 | 0.775 | 0.07195 | -0.064 | 10.766
11 | 0.966 | 0.02103 | -0.121 | 45.921
11.5 | 0.925 | 0.03756 | -0.109 | 24.634
12 | 0.855 | 0.08248 | -0.069 | 10.368
12.5 | 0.881 | 0.09029 | -0.069 | 9.754
13 | 0.907 | 0.08663 | -0.07 | 10.466
13.5 | 0.931 | 0.09456 | -0.069 | 9.847
14 | 0.96 | 0.10018 | -0.073 | 9.58
14.5 | 0.992 | 0.1035 | -0.078 | 9.581
15 | 1.008 | 0.10963 | -0.071 | 9.193
15.5 | 1.035 | 0.1139 | -0.073 | 9.089
16 | 1.067 | 0.11772 | -0.078 | 9.061
16.5 | 1.099 | 0.11963 | -0.083 | 9.19
17 | 1.112 | 0.12683 | -0.075 | 8.765
17.5 | 1.14 | 0.13196 | -0.078 | 8.636
18 | 1.182 | 0.12519 | -0.088 | 9.444
18.5 | 1.214 | 0.12831 | -0.091 | 9.461
19 | 1.215 | 0.14096 | -0.08 | 8.62
19.5 | 1.244 | 0.14552 | -0.082 | 8.546
20 | 1.284 | 0.14251 | -0.09 | 9.007

## 96. Re 7M Mach 0.50 (2)
BIGFOIL.COM POLAR EXPORT
NACA63A509
NACA63A509 |  |  |  | Cl Max: | 1.3204 | at alpha= | 7.5 | deg
XFOIL ncrit=9 |  |  |  | L/D Max: | 157.527 | at alpha= | 2 | deg
Re: | 7000000 |  |  | Cd Min: | 0.26576 | at alpha= | -20 | deg
Mach: | 0.5 |  |  | Cl=0 at alpha= | -4.0843 | deg
|  |  |  | @ Cl=0.1, Cd= | 0.0053047
|  |  |  | @ Cl=0.4, Cd= | 0.004684
|  |  |  | @ Cl=0.6, Cd= | 0.0041086
alpha (deg) | Cl | Cd | Cm | Cl/Cd
-20 | -0.7023 | 0.26576 | 0.0316 | -2.6426
-19.5 | -0.6801 | 0.25772 | 0.0266 | -2.6389
-19 | -0.6575 | 0.24928 | 0.0218 | -2.6376
-18.5 | -0.6356 | 0.24099 | 0.0169 | -2.6375
-18 | -0.6135 | 0.23217 | 0.0122 | -2.6425
-17.5 | -0.5919 | 0.22402 | 0.0076 | -2.6422
-17 | -0.5707 | 0.21604 | 0.0031 | -2.6416
-16.5 | -0.5499 | 0.20814 | -0.0012 | -2.642
-16 | -0.5314 | 0.19946 | -0.0056 | -2.6642
-15.5 | -0.5116 | 0.19121 | -0.0098 | -2.6756
-15 | -0.4917 | 0.18383 | -0.0137 | -2.6748
-14.5 | -0.4743 | 0.17523 | -0.0175 | -2.7067
-14 | -0.4575 | 0.16681 | -0.0213 | -2.7426
-13.5 | -0.4404 | 0.15767 | -0.0255 | -2.7932
-13 | -0.4164 | 0.14819 | -0.0325 | -2.8099
-12.5 | -0.3889 | 0.14083 | -0.0385 | -2.7615
-11.5 | -0.356 | 0.12532 | -0.0462 | -2.8407
-11 | -0.3431 | 0.11725 | -0.0498 | -2.9262
-10.5 | -0.3324 | 0.10878 | -0.0537 | -3.0557
-10 | -0.3202 | 0.10093 | -0.0577 | -3.1725
-9.5 | -0.3062 | 0.09368 | -0.0616 | -3.2686
-9 | -0.2927 | 0.08641 | -0.0658 | -3.3873
-8.5 | -0.2789 | 0.07921 | -0.0703 | -3.521
-8 | -0.2679 | 0.07147 | -0.0755 | -3.7484
-7.5 | -0.2579 | 0.06325 | -0.0821 | -4.0775
-7 | -0.2496 | 0.0528 | -0.0949 | -4.7273
-6.5 | -0.1886 | 0.03306 | -0.1339 | -5.7048
-6 | -0.16 | 0.02244 | -0.1402 | -7.1301
-5.5 | -0.1321 | 0.01471 | -0.1381 | -8.9803
-5 | -0.1038 | 0.00813 | -0.1327 | -12.7675
-4.5 | -0.0493 | 0.00652 | -0.1288 | -7.5613
-4 | 0.01 | 0.00579 | -0.1258 | 1.7271
-3.5 | 0.0712 | 0.00541 | -0.1235 | 13.1608
-3 | 0.1341 | 0.00518 | -0.1219 | 25.888
-2.5 | 0.1959 | 0.00501 | -0.1203 | 39.1018
-2 | 0.2585 | 0.00491 | -0.1192 | 52.6477
-1.5 | 0.3204 | 0.00487 | -0.1181 | 65.7906
-0.5 | 0.4402 | 0.00459 | -0.1155 | 95.9041
0 | 0.4965 | 0.00433 | -0.1136 | 114.6651
0.5 | 0.5509 | 0.0041 | -0.1114 | 134.3659
1 | 0.6079 | 0.00411 | -0.1095 | 147.9075
1.5 | 0.6647 | 0.00428 | -0.1075 | 155.3037
2 | 0.7199 | 0.00457 | -0.1051 | 157.5274
2.5 | 0.7664 | 0.00518 | -0.101 | 147.9537
3 | 0.8089 | 0.00607 | -0.096 | 133.2619
3.5 | 0.854 | 0.00688 | -0.0914 | 124.1279
4 | 0.9028 | 0.00759 | -0.0873 | 118.946
4.5 | 0.9578 | 0.00811 | -0.0841 | 118.1011
5 | 1.0167 | 0.00858 | -0.0815 | 118.4965
5.5 | 1.186 | 0.00932 | -0.1017 | 127.2532
6 | 1.263 | 0.01017 | -0.1013 | 124.1888
6.5 | 1.3065 | 0.01187 | -0.0939 | 110.0674
7 | 1.3157 | 0.01505 | -0.0814 | 87.4219
7.5 | 1.3204 | 0.02105 | -0.0699 | 62.7268
8 | 1.3114 | 0.02777 | -0.0589 | 47.2236
8.5 | 1.2853 | 0.03474 | -0.049 | 36.9977
9 | 1.2502 | 0.04267 | -0.0421 | 29.2993
9.5 | 1.209 | 0.05233 | -0.0394 | 23.1034
10 | 1.1684 | 0.06375 | -0.0413 | 18.3278
10.5 | 1.1307 | 0.07708 | -0.0475 | 14.6692
11 | 1.0953 | 0.09286 | -0.0573 | 11.7952
11.5 | 1.0717 | 0.10996 | -0.0676 | 9.7463
12 | 1.0522 | 0.12592 | -0.0761 | 8.3561
12.5 | 1.0388 | 0.14031 | -0.0837 | 7.4036

## 97. Re 8M Mach 0.00 (1)
BIGFOIL.COM POLAR EXPORT
NACA63A509
NACA63A509 |  |  |  | Cl Max: | 1.206 | at alpha= | 8 | deg
JavaFoil+Calcfoil stall+Eppler ext transition |  |  |  | L/D Max: | 129.129 | at alpha= | 2.5 | deg
Re: | 8000000 |  |  | Cd Min: | 0.00507 | at alpha= | -1 | deg
Mach: | 0 |  |  | Cl=0 at alpha= | -3.9741 | deg
|  |  |  | @ Cl=0.1, Cd= | 0.0059347
|  |  |  | @ Cl=0.4, Cd= | 0.0050959
|  |  |  | @ Cl=0.6, Cd= | 0.0053821
alpha (deg) | Cl | Cd | Cm | Cl/Cd
-16.5 | -0.287 | 0.12022 | -0.04 | -2.385
-16 | -0.302 | 0.11383 | -0.041 | -2.652
-15.5 | -0.317 | 0.10808 | -0.041 | -2.936
-15 | -0.333 | 0.10254 | -0.041 | -3.247
-14.5 | -0.348 | 0.09764 | -0.041 | -3.567
-14 | -0.363 | 0.09283 | -0.041 | -3.911
-13.5 | -0.377 | 0.08748 | -0.042 | -4.313
-13 | -0.39 | 0.08463 | -0.041 | -4.604
-12.5 | -0.4 | 0.08058 | -0.041 | -4.97
-12 | -0.409 | 0.07565 | -0.041 | -5.406
-11.5 | -0.411 | 0.07129 | -0.042 | -5.764
-11 | -0.408 | 0.06875 | -0.04 | -5.933
-10.5 | -0.402 | 0.06524 | -0.04 | -6.161
-10 | -0.393 | 0.06108 | -0.04 | -6.427
-9.5 | -0.381 | 0.05548 | -0.045 | -6.86
-9 | -0.363 | 0.05318 | -0.044 | -6.817
-8.5 | -0.341 | 0.05003 | -0.045 | -6.82
-8 | -0.316 | 0.04647 | -0.048 | -6.81
-7.5 | -0.355 | 0.0069 | -0.09 | -51.391
-7 | -0.314 | 0.00676 | -0.09 | -46.453
-6.5 | -0.269 | 0.00657 | -0.091 | -40.944
-6 | -0.221 | 0.00642 | -0.091 | -34.359
-5.5 | -0.169 | 0.00629 | -0.092 | -26.891
-5 | -0.115 | 0.00618 | -0.092 | -18.663
-4.5 | -0.06 | 0.0061 | -0.093 | -9.783
-4 | -0.003 | 0.00601 | -0.093 | -0.445
-3.5 | 0.055 | 0.00595 | -0.094 | 9.279
-3 | 0.114 | 0.00593 | -0.094 | 19.151
-2.5 | 0.172 | 0.0059 | -0.095 | 29.219
-2 | 0.231 | 0.00588 | -0.095 | 39.338
-1.5 | 0.29 | 0.00525 | -0.096 | 55.265
-1 | 0.349 | 0.00507 | -0.096 | 68.876
-0.5 | 0.408 | 0.0051 | -0.097 | 80.093
0 | 0.467 | 0.00512 | -0.097 | 91.106
0.5 | 0.525 | 0.00522 | -0.098 | 100.703
1 | 0.584 | 0.00534 | -0.098 | 109.408
1.5 | 0.641 | 0.00549 | -0.099 | 116.694
2 | 0.699 | 0.00564 | -0.099 | 123.971
2.5 | 0.756 | 0.00586 | -0.1 | 129.129
3 | 0.813 | 0.00638 | -0.1 | 127.373
3.5 | 0.869 | 0.00689 | -0.101 | 126.123
4 | 0.922 | 0.00771 | -0.101 | 119.598
4.5 | 0.973 | 0.0087 | -0.102 | 111.814
5 | 1.021 | 0.00899 | -0.102 | 113.509
5.5 | 1.065 | 0.00939 | -0.103 | 113.458
6 | 1.106 | 0.00978 | -0.103 | 113.123
6.5 | 1.142 | 0.01015 | -0.104 | 112.519
7 | 1.173 | 0.01059 | -0.104 | 110.787
7.5 | 1.197 | 0.01104 | -0.105 | 108.357
8 | 1.206 | 0.01157 | -0.105 | 104.224
8.5 | 1.206 | 0.01217 | -0.105 | 99.061
9 | 1.197 | 0.01283 | -0.106 | 93.25
9.5 | 1.176 | 0.01241 | -0.106 | 94.728
10 | 1.146 | 0.01383 | -0.106 | 82.868
10.5 | 1.11 | 0.01452 | -0.106 | 76.404
11 | 1.067 | 0.01518 | -0.106 | 70.276
11.5 | 1.018 | 0.01634 | -0.106 | 62.295
12 | 0.967 | 0.01757 | -0.106 | 55.049
12.5 | 0.763 | 0.07741 | -0.064 | 9.862
13 | 0.847 | 0.02317 | -0.104 | 36.546

## 98. Re 8M Mach 0.00 (2)
BIGFOIL.COM POLAR EXPORT
NACA63A509
NACA63A509 |  |  |  | Cl Max: | 1.8795 | at alpha= | 18.5 | deg
XFOIL ncrit=9 |  |  |  | L/D Max: | 135.366 | at alpha= | 1.5 | deg
Re: | 8000000 |  |  | Cd Min: | 0.07103 | at alpha= | 20 | deg
Mach: | 0 |  |  | Cl=0 at alpha= | -4.1533 | deg
|  |  |  | @ Cl=0.1, Cd= | 0.0048284
|  |  |  | @ Cl=0.4, Cd= | 0.004306
|  |  |  | @ Cl=0.6, Cd= | 0.0044367
alpha (deg) | Cl | Cd | Cm | Cl/Cd
-17 | -1.2363 | 0.03874 | -0.0859 | -31.9128
-16.5 | -1.2778 | 0.02905 | -0.0929 | -43.9862
-16 | -1.254 | 0.02379 | -0.0964 | -52.7112
-15.5 | -1.2067 | 0.02149 | -0.0987 | -56.1517
-15 | -1.1639 | 0.01878 | -0.1002 | -61.9755
-14.5 | -1.1144 | 0.01718 | -0.1014 | -64.8661
-14 | -1.0635 | 0.01582 | -0.1024 | -67.225
-13.5 | -1.0019 | 0.01465 | -0.1054 | -68.3891
-13 | -0.9168 | 0.01331 | -0.1136 | -68.8805
-11.5 | -0.7632 | 0.01068 | -0.114 | -71.4607
-11 | -0.7164 | 0.00965 | -0.1129 | -74.2383
-10.5 | -0.6673 | 0.00903 | -0.1121 | -73.8981
-10 | -0.6162 | 0.00853 | -0.1116 | -72.2392
-9.5 | -0.5646 | 0.00817 | -0.1111 | -69.1065
-9 | -0.5115 | 0.00783 | -0.1109 | -65.3257
-8.5 | -0.4586 | 0.00755 | -0.1106 | -60.7417
-8 | -0.4084 | 0.00692 | -0.1097 | -59.0173
-7.5 | -0.3559 | 0.00648 | -0.1092 | -54.9228
-7 | -0.3029 | 0.00619 | -0.1088 | -48.9338
-6.5 | -0.2489 | 0.006 | -0.1086 | -41.4833
-6 | -0.1943 | 0.00584 | -0.1085 | -33.2705
-5.5 | -0.141 | 0.00562 | -0.1081 | -25.089
-5 | -0.0891 | 0.00525 | -0.1074 | -16.9714
-4.5 | -0.0364 | 0.00504 | -0.1067 | -7.2222
-4 | 0.0161 | 0.00494 | -0.1061 | 3.2591
-3 | 0.1214 | 0.0048 | -0.1048 | 25.2917
-2.5 | 0.1743 | 0.00471 | -0.1042 | 37.0064
-2 | 0.2275 | 0.00468 | -0.1037 | 48.6111
-1.5 | 0.2799 | 0.0046 | -0.103 | 60.8478
-1 | 0.3311 | 0.00452 | -0.1021 | 73.2522
-0.5 | 0.3812 | 0.00438 | -0.101 | 87.032
0 | 0.4295 | 0.00419 | -0.0996 | 102.506
0.5 | 0.4773 | 0.004 | -0.0981 | 119.325
1 | 0.5251 | 0.00402 | -0.0965 | 130.6219
1.5 | 0.5726 | 0.00423 | -0.0948 | 135.3664
2 | 0.619 | 0.00458 | -0.093 | 135.1528
2.5 | 0.6628 | 0.00507 | -0.0907 | 130.7298
3 | 0.7057 | 0.00567 | -0.0882 | 124.4621
3.5 | 0.7504 | 0.00623 | -0.0861 | 120.4494
4 | 0.7964 | 0.00671 | -0.0843 | 118.6885
4.5 | 0.8438 | 0.0071 | -0.0827 | 118.8451
5 | 0.8918 | 0.00741 | -0.0813 | 120.3509
5.5 | 1.001 | 0.00773 | -0.0946 | 129.4955
6 | 1.0923 | 0.00813 | -0.1034 | 134.3542
6.5 | 1.1438 | 0.00847 | -0.1029 | 135.0413
7 | 1.1941 | 0.00891 | -0.1021 | 134.018
7.5 | 1.2441 | 0.00936 | -0.1013 | 132.9167
8 | 1.2936 | 0.00981 | -0.1005 | 131.8654
8.5 | 1.3414 | 0.0104 | -0.0994 | 128.9808
9 | 1.3893 | 0.01092 | -0.0983 | 127.2253
9.5 | 1.4354 | 0.01157 | -0.0969 | 124.0622
10 | 1.4809 | 0.01222 | -0.0955 | 121.1866
10.5 | 1.5239 | 0.01303 | -0.0936 | 116.9532
11 | 1.5645 | 0.01398 | -0.0914 | 111.9099
11.5 | 1.6037 | 0.01498 | -0.0889 | 107.0561
12 | 1.6401 | 0.01612 | -0.0861 | 101.7432
12.5 | 1.6752 | 0.01675 | -0.0829 | 100.0119
13 | 1.7025 | 0.01787 | -0.0786 | 95.2714
13.5 | 1.7332 | 0.01877 | -0.0751 | 92.3388
14 | 1.7629 | 0.01976 | -0.0717 | 89.2156
14.5 | 1.7837 | 0.02144 | -0.0673 | 83.195
15 | 1.8107 | 0.0227 | -0.0641 | 79.7665
15.5 | 1.8322 | 0.02443 | -0.0604 | 74.998
16 | 1.8487 | 0.02658 | -0.0565 | 69.5523
16.5 | 1.8623 | 0.02908 | -0.0527 | 64.0406
17 | 1.8721 | 0.03203 | -0.0491 | 58.4483
17.5 | 1.8742 | 0.03584 | -0.0456 | 52.2935
18 | 1.8592 | 0.04166 | -0.0419 | 44.6279
18.5 | 1.8795 | 0.04427 | -0.0408 | 42.4554
19 | 1.8661 | 0.05081 | -0.0393 | 36.727
19.5 | 1.8339 | 0.06046 | -0.0392 | 30.3325
20 | 1.8018 | 0.07103 | -0.0408 | 25.3667

## 99. Re 8M Mach 0.10 (1)
BIGFOIL.COM POLAR EXPORT
NACA63A509
NACA63A509 |  |  |  | Cl Max: | 1.204 | at alpha= | 8 | deg
JavaFoil+Calcfoil stall+Eppler ext transition |  |  |  | L/D Max: | 129.546 | at alpha= | 2.5 | deg
Re: | 8000000 |  |  | Cd Min: | 0.00507 | at alpha= | -1 | deg
Mach: | 0.1 |  |  | Cl=0 at alpha= | -3.9746 | deg
|  |  |  | @ Cl=0.1, Cd= | 0.0059448
|  |  |  | @ Cl=0.4, Cd= | 0.0050949
|  |  |  | @ Cl=0.6, Cd= | 0.0053842
alpha (deg) | Cl | Cd | Cm | Cl/Cd
-16.5 | -0.246 | 0.12103 | -0.041 | -2.03
-16 | -0.263 | 0.11448 | -0.041 | -2.293
-15.5 | -0.28 | 0.10834 | -0.041 | -2.583
-15 | -0.298 | 0.10378 | -0.041 | -2.867
-14.5 | -0.315 | 0.09853 | -0.041 | -3.2
-14 | -0.333 | 0.0937 | -0.041 | -3.552
-13.5 | -0.35 | 0.08782 | -0.042 | -3.984
-13 | -0.365 | 0.085 | -0.041 | -4.297
-12.5 | -0.379 | 0.08066 | -0.041 | -4.701
-12 | -0.391 | 0.07553 | -0.042 | -5.176
-11.5 | -0.396 | 0.07198 | -0.041 | -5.496
-11 | -0.395 | 0.06829 | -0.041 | -5.791
-10.5 | -0.392 | 0.06503 | -0.04 | -6.028
-10 | -0.385 | 0.06148 | -0.04 | -6.257
-9.5 | -0.374 | 0.05604 | -0.044 | -6.679
-9 | -0.358 | 0.05387 | -0.043 | -6.651
-8.5 | -0.338 | 0.05042 | -0.044 | -6.711
-8 | -0.315 | 0.04699 | -0.047 | -6.694
-7.5 | -0.354 | 0.00697 | -0.09 | -50.799
-7 | -0.314 | 0.00677 | -0.091 | -46.376
-6.5 | -0.269 | 0.00661 | -0.091 | -40.735
-6 | -0.221 | 0.00644 | -0.092 | -34.345
-5.5 | -0.17 | 0.0063 | -0.092 | -26.94
-5 | -0.116 | 0.00619 | -0.093 | -18.715
-4.5 | -0.06 | 0.00611 | -0.093 | -9.82
-4 | -0.003 | 0.00604 | -0.094 | -0.445
-3.5 | 0.056 | 0.00596 | -0.094 | 9.318
-3 | 0.114 | 0.00594 | -0.095 | 19.234
-2.5 | 0.173 | 0.00591 | -0.095 | 29.309
-2 | 0.232 | 0.00588 | -0.096 | 39.509
-1.5 | 0.292 | 0.00526 | -0.096 | 55.477
-1 | 0.351 | 0.00507 | -0.097 | 69.166
-0.5 | 0.41 | 0.0051 | -0.097 | 80.452
0 | 0.469 | 0.00514 | -0.098 | 91.326
0.5 | 0.528 | 0.00522 | -0.098 | 101.126
1 | 0.587 | 0.00535 | -0.099 | 109.614
1.5 | 0.644 | 0.0055 | -0.099 | 117.11
2 | 0.703 | 0.00565 | -0.1 | 124.401
2.5 | 0.76 | 0.00587 | -0.1 | 129.546
3 | 0.817 | 0.0064 | -0.101 | 127.593
3.5 | 0.873 | 0.00693 | -0.101 | 126.006
4 | 0.926 | 0.00773 | -0.102 | 119.869
4.5 | 0.977 | 0.00873 | -0.102 | 111.915
5 | 1.025 | 0.00903 | -0.103 | 113.55
5.5 | 1.07 | 0.00943 | -0.103 | 113.389
6 | 1.11 | 0.00983 | -0.104 | 112.913
6.5 | 1.145 | 0.01024 | -0.104 | 111.872
7 | 1.175 | 0.01069 | -0.105 | 109.969
7.5 | 1.197 | 0.01115 | -0.105 | 107.323
8 | 1.204 | 0.0117 | -0.105 | 102.901
8.5 | 1.201 | 0.01234 | -0.106 | 97.285
9 | 1.187 | 0.01305 | -0.106 | 90.941
9.5 | 1.161 | 0.01256 | -0.107 | 92.409
10 | 1.126 | 0.01402 | -0.107 | 80.287
10.5 | 1.083 | 0.01485 | -0.107 | 72.923
11 | 1.034 | 0.01547 | -0.107 | 66.862
11.5 | 0.968 | 0.01815 | -0.105 | 53.338
12 | 0.911 | 0.01966 | -0.105 | 46.318
12.5 | 0.719 | 0.07972 | -0.062 | 9.023
13 | 0.672 | 0.08516 | -0.06 | 7.896

## 100. Re 8M Mach 0.10 (2)
BIGFOIL.COM POLAR EXPORT
NACA63A509
NACA63A509 |  |  |  | Cl Max: | 1.8462 | at alpha= | 17 | deg
XFOIL ncrit=9 |  |  |  | L/D Max: | 135.873 | at alpha= | 2 | deg
Re: | 8000000 |  |  | Cd Min: | 0.08855 | at alpha= | 20 | deg
Mach: | 0.1 |  |  | Cl=0 at alpha= | -4.1499 | deg
|  |  |  | @ Cl=0.1, Cd= | 0.0048472
|  |  |  | @ Cl=0.4, Cd= | 0.0042991
|  |  |  | @ Cl=0.6, Cd= | 0.004418
alpha (deg) | Cl | Cd | Cm | Cl/Cd
-16 | -1.14 | 0.04272 | -0.084 | -26.6854
-15.5 | -1.1174 | 0.03839 | -0.0889 | -29.1065
-15 | -1.1505 | 0.02479 | -0.1022 | -46.4098
-14.5 | -1.1171 | 0.02054 | -0.1039 | -54.3866
-14 | -1.0721 | 0.01796 | -0.1048 | -59.6938
-13.5 | -1.0165 | 0.01617 | -0.1068 | -62.8633
-13 | -0.9321 | 0.01437 | -0.1147 | -64.8643
-12.5 | -0.8711 | 0.01345 | -0.1168 | -64.7658
-12 | -0.818 | 0.01243 | -0.117 | -65.8085
-11.5 | -0.7668 | 0.01168 | -0.1166 | -65.6507
-11 | -0.7218 | 0.0102 | -0.1151 | -70.7647
-10.5 | -0.6732 | 0.00936 | -0.114 | -71.9231
-10 | -0.6218 | 0.00876 | -0.1133 | -70.9817
-9.5 | -0.57 | 0.00832 | -0.1126 | -68.5096
-9 | -0.5164 | 0.00794 | -0.1122 | -65.0378
-8.5 | -0.4629 | 0.00764 | -0.1118 | -60.589
-8 | -0.4115 | 0.00708 | -0.1109 | -58.1215
-7.5 | -0.3589 | 0.00656 | -0.1103 | -54.7104
-7 | -0.3056 | 0.00624 | -0.1098 | -48.9744
-6.5 | -0.2512 | 0.00602 | -0.1094 | -41.7276
-6 | -0.1961 | 0.00586 | -0.1093 | -33.4642
-5.5 | -0.1422 | 0.00564 | -0.1088 | -25.2128
-5 | -0.09 | 0.00528 | -0.108 | -17.0455
-4.5 | -0.0369 | 0.00506 | -0.1074 | -7.2925
-4 | 0.0158 | 0.00495 | -0.1066 | 3.1919
-3.5 | 0.0691 | 0.0049 | -0.1061 | 14.102
-3 | 0.1218 | 0.00481 | -0.1053 | 25.3222
-2.5 | 0.1751 | 0.00472 | -0.1047 | 37.0975
-2 | 0.2285 | 0.00468 | -0.1042 | 48.8248
-1.5 | 0.2813 | 0.00461 | -0.1035 | 61.0195
-1 | 0.3329 | 0.00453 | -0.1026 | 73.4879
0 | 0.4317 | 0.00419 | -0.1001 | 103.031
0.5 | 0.4798 | 0.00401 | -0.0985 | 119.6509
1 | 0.5278 | 0.00402 | -0.0969 | 131.2935
1.5 | 0.5755 | 0.00424 | -0.0952 | 135.7311
2 | 0.6223 | 0.00458 | -0.0934 | 135.8734
2.5 | 0.6662 | 0.00507 | -0.091 | 131.4004
3 | 0.7091 | 0.00569 | -0.0885 | 124.6221
3.5 | 0.754 | 0.00625 | -0.0863 | 120.64
4 | 0.8002 | 0.00673 | -0.0845 | 118.9004
4.5 | 0.8478 | 0.00713 | -0.0829 | 118.906
5 | 0.8961 | 0.00744 | -0.0814 | 120.4435
5.5 | 1.0036 | 0.00776 | -0.0941 | 129.3299
6 | 1.0983 | 0.00818 | -0.1035 | 134.2665
6.5 | 1.1503 | 0.00852 | -0.1029 | 135.0117
7 | 1.2008 | 0.00898 | -0.1021 | 133.7194
7.5 | 1.2513 | 0.00942 | -0.1012 | 132.8344
8 | 1.3009 | 0.00993 | -0.1002 | 131.007
8.5 | 1.3493 | 0.0105 | -0.099 | 128.5048
9 | 1.3973 | 0.01107 | -0.0978 | 126.224
9.5 | 1.4433 | 0.01177 | -0.0962 | 122.6253
10 | 1.4889 | 0.01246 | -0.0945 | 119.4944
10.5 | 1.5317 | 0.01333 | -0.0924 | 114.9062
11 | 1.5708 | 0.01444 | -0.0896 | 108.7812
11.5 | 1.6108 | 0.01547 | -0.0871 | 104.1241
12 | 1.6446 | 0.01652 | -0.0835 | 99.5521
12.5 | 1.6798 | 0.01718 | -0.0801 | 97.7765
13 | 1.7064 | 0.01842 | -0.0755 | 92.6384
13.5 | 1.7368 | 0.01944 | -0.0719 | 89.3416
14 | 1.7652 | 0.02064 | -0.0682 | 85.5233
14.5 | 1.7849 | 0.02251 | -0.0636 | 79.2936
15 | 1.8075 | 0.02422 | -0.0597 | 74.6284
15.5 | 1.8226 | 0.02659 | -0.0554 | 68.5446
16 | 1.8337 | 0.02937 | -0.0511 | 62.4345
16.5 | 1.8426 | 0.03252 | -0.0473 | 56.6605
17 | 1.8462 | 0.03633 | -0.0437 | 50.8175
17.5 | 1.8381 | 0.04157 | -0.0404 | 44.217
18 | 1.8169 | 0.04883 | -0.038 | 37.2087
18.5 | 1.8305 | 0.0527 | -0.0375 | 34.7343
19 | 1.8025 | 0.06207 | -0.0378 | 29.0398
19.5 | 1.7601 | 0.07447 | -0.0403 | 23.635
20 | 1.7142 | 0.08855 | -0.0451 | 19.3586

## 101. Re 8M Mach 0.25 (1)
BIGFOIL.COM POLAR EXPORT
NACA63A509
NACA63A509 |  |  |  | Cl Max: | 1.191 | at alpha= | 7.5 | deg
JavaFoil+Calcfoil stall+Eppler ext transition |  |  |  | L/D Max: | 131.365 | at alpha= | 2.5 | deg
Re: | 8000000 |  |  | Cd Min: | 0.0051 | at alpha= | -1 | deg
Mach: | 0.25 |  |  | Cl=0 at alpha= | -3.975 | deg
|  |  |  | @ Cl=0.1, Cd= | 0.0059742
|  |  |  | @ Cl=0.4, Cd= | 0.08454
|  |  |  | @ Cl=0.6, Cd= | 0.08454
alpha (deg) | Cl | Cd | Cm | Cl/Cd
-14.5 | -0.06 | 0.09909 | -0.043 | -0.606
-14 | -0.057 | 0.09385 | -0.044 | -0.61
-13.5 | -0.054 | 0.08855 | -0.044 | -0.615
-13 | -0.11 | 0.08676 | -0.043 | -1.263
-12.5 | -0.174 | 0.08048 | -0.044 | -2.165
-12 | -0.222 | 0.07576 | -0.044 | -2.936
-11.5 | -0.257 | 0.07093 | -0.045 | -3.624
-11 | -0.283 | 0.06756 | -0.044 | -4.189
-10.5 | -0.303 | 0.06459 | -0.044 | -4.692
-10 | -0.317 | 0.06143 | -0.044 | -5.153
-9.5 | -0.323 | 0.05738 | -0.045 | -5.634
-9 | -0.322 | 0.05568 | -0.042 | -5.78
-8.5 | -0.314 | 0.05138 | -0.044 | -6.119
-8 | -0.299 | 0.04891 | -0.044 | -6.117
-7.5 | -0.278 | 0.04509 | -0.047 | -6.17
-7 | -0.31 | 0.00687 | -0.093 | -45.168
-6.5 | -0.269 | 0.00672 | -0.094 | -40.068
-6 | -0.223 | 0.00658 | -0.094 | -33.899
-5.5 | -0.172 | 0.00639 | -0.095 | -26.985
-5 | -0.118 | 0.00627 | -0.095 | -18.846
-4.5 | -0.061 | 0.00617 | -0.096 | -9.937
-4 | -0.003 | 0.00607 | -0.096 | -0.453
-3.5 | 0.057 | 0.00601 | -0.097 | 9.471
-3 | 0.117 | 0.00596 | -0.097 | 19.656
-2.5 | 0.178 | 0.00592 | -0.098 | 30.058
-2 | 0.239 | 0.0059 | -0.098 | 40.493
-1.5 | 0.3 | 0.0053 | -0.099 | 56.533
-1 | 0.361 | 0.0051 | -0.1 | 70.634
-0.5 | 0.421 | 0.00513 | -0.1 | 82.138
0 | 0.482 | 0.00517 | -0.101 | 93.169
0.5 | 0.542 | 0.00527 | -0.101 | 102.865
1 | 0.603 | 0.0054 | -0.102 | 111.642
1.5 | 0.662 | 0.00557 | -0.102 | 118.788
2 | 0.722 | 0.00572 | -0.103 | 126.241
2.5 | 0.781 | 0.00595 | -0.103 | 131.365
3 | 0.839 | 0.00656 | -0.104 | 127.969
3.5 | 0.896 | 0.00713 | -0.104 | 125.757
4 | 0.95 | 0.0083 | -0.105 | 114.446
4.5 | 1.002 | 0.00898 | -0.105 | 111.526
5 | 1.049 | 0.00929 | -0.106 | 112.877
5.5 | 1.092 | 0.00978 | -0.106 | 111.642
6 | 1.129 | 0.01021 | -0.107 | 110.555
6.5 | 1.159 | 0.01069 | -0.107 | 108.413
7 | 1.181 | 0.01121 | -0.107 | 105.304
7.5 | 1.191 | 0.01174 | -0.108 | 101.405
8 | 1.178 | 0.01249 | -0.108 | 94.345
8.5 | 1.149 | 0.01333 | -0.109 | 86.172
9 | 1.098 | 0.01215 | -0.109 | 90.305
9.5 | 1.027 | 0.01478 | -0.109 | 69.518
10 | 0.947 | 0.01549 | -0.109 | 61.126
10.5 | 0.849 | 0.01692 | -0.108 | 50.139
11 | 0.722 | 0.02174 | -0.105 | 33.198
11.5 | 0.527 | 0.07088 | -0.066 | 7.438
12 | 0.425 | 0.08048 | -0.058 | 5.279
12.5 | 0.32 | 0.08454 | -0.059 | 3.781

## 102. Re 8M Mach 0.25 (2)
BIGFOIL.COM POLAR EXPORT
NACA63A509
NACA63A509 |  |  |  | Cl Max: | 1.0178 | at alpha= | 5.5 | deg
XFOIL ncrit=9 |  |  |  | L/D Max: | 139.76 | at alpha= | 2 | deg
Re: | 8000000 |  |  | Cd Min: | 0.21785 | at alpha= | -18 | deg
Mach: | 0.25 |  |  | Cl=0 at alpha= | -4.1307 | deg
|  |  |  | @ Cl=0.1, Cd= | 0.0048897
|  |  |  | @ Cl=0.4, Cd= | 0.0043872
|  |  |  | @ Cl=0.6, Cd= | 0.004306
alpha (deg) | Cl | Cd | Cm | Cl/Cd
-20 | -0.4262 | 0.1992 | -0.0024 | -2.1396
-19.5 | -0.4159 | 0.19446 | -0.0048 | -2.1387
-19 | -0.4058 | 0.18896 | -0.0072 | -2.1475
-18.5 | -0.3957 | 0.18386 | -0.0097 | -2.1522
-18 | -0.5853 | 0.21785 | 0.0116 | -2.6867
-17.5 | -0.5681 | 0.21073 | 0.0077 | -2.6959
-17 | -0.5511 | 0.20362 | 0.0039 | -2.7065
-16.5 | -0.5346 | 0.19645 | 0.0003 | -2.7213
-14.5 | -0.4873 | 0.16175 | -0.0142 | -3.0127
-14 | -0.4751 | 0.15423 | -0.0175 | -3.0805
-13.5 | -0.4609 | 0.14759 | -0.0206 | -3.1228
-13 | -0.4483 | 0.13975 | -0.0244 | -3.2079
-12.5 | -0.4293 | 0.1321 | -0.0292 | -3.2498
-12 | -0.4314 | 0.11704 | -0.0375 | -3.6859
-11.5 | -0.4182 | 0.10995 | -0.0414 | -3.8035
-10 | -0.6384 | 0.0126 | -0.1249 | -50.6667
-9.5 | -0.5927 | 0.01049 | -0.1224 | -56.5014
-9 | -0.5401 | 0.00927 | -0.1206 | -58.2632
-8.5 | -0.4855 | 0.0085 | -0.1191 | -57.1176
-8 | -0.4295 | 0.00794 | -0.1178 | -54.0932
-7.5 | -0.3733 | 0.00739 | -0.1167 | -50.5142
-7 | -0.32 | 0.00665 | -0.1152 | -48.1203
-6.5 | -0.2633 | 0.00628 | -0.1143 | -41.9268
-6 | -0.2065 | 0.00599 | -0.1135 | -34.4741
-5.5 | -0.1499 | 0.00574 | -0.1129 | -26.115
-5 | -0.0947 | 0.00543 | -0.1119 | -17.4401
-4.5 | -0.0401 | 0.00515 | -0.1109 | -7.7864
-4 | 0.0142 | 0.00502 | -0.1099 | 2.8287
-3.5 | 0.0694 | 0.00494 | -0.1092 | 14.0486
-3 | 0.1242 | 0.00485 | -0.1084 | 25.6082
-2.5 | 0.1791 | 0.00475 | -0.1076 | 37.7053
-1.5 | 0.2887 | 0.00463 | -0.1063 | 62.3542
-0.5 | 0.394 | 0.00441 | -0.1042 | 89.3424
0 | 0.444 | 0.00422 | -0.1026 | 105.2133
0.5 | 0.4932 | 0.00402 | -0.101 | 122.6866
1 | 0.5428 | 0.00403 | -0.0993 | 134.6898
1.5 | 0.5918 | 0.00425 | -0.0975 | 139.2471
2 | 0.6401 | 0.00458 | -0.0956 | 139.7598
2.5 | 0.6847 | 0.0051 | -0.0929 | 134.2549
3 | 0.7281 | 0.00576 | -0.0901 | 126.4062
4 | 0.8205 | 0.00688 | -0.0854 | 119.2587
4.5 | 0.8699 | 0.00727 | -0.0836 | 119.6561
5 | 0.9197 | 0.00761 | -0.0818 | 120.8541
5.5 | 1.0178 | 0.00794 | -0.0913 | 128.1864

## 103. Re 8M Mach 0.50 (1)
BIGFOIL.COM POLAR EXPORT
NACA63A509
NACA63A509 |  |  |  | Cl Max: | 1.296 | at alpha= | 20 | deg
JavaFoil+Calcfoil stall+Eppler ext transition |  |  |  | L/D Max: | 132.79 | at alpha= | 2.5 | deg
Re: | 8000000 |  |  | Cd Min: | 0.00527 | at alpha= | -1 | deg
Mach: | 0.5 |  |  | Cl=0 at alpha= | -3.9773 | deg
|  |  |  | @ Cl=0.1, Cd= | 0.0061758
|  |  |  | @ Cl=0.4, Cd= | 0.0053026
|  |  |  | @ Cl=0.6, Cd= | 0.0054693
alpha (deg) | Cl | Cd | Cm | Cl/Cd
-20 | -0.865 | 0.14941 | -0.052 | -5.786
-19.5 | -0.836 | 0.14546 | -0.051 | -5.749
-19 | -0.81 | 0.13999 | -0.051 | -5.787
-18.5 | -0.784 | 0.13644 | -0.051 | -5.746
-18 | -0.758 | 0.13395 | -0.052 | -5.662
-17.5 | -0.731 | 0.12773 | -0.052 | -5.726
-17 | -0.704 | 0.12229 | -0.051 | -5.756
-16.5 | -0.678 | 0.11507 | -0.051 | -5.888
-16 | -0.651 | 0.10653 | -0.052 | -6.115
-15.5 | -0.626 | 0.09874 | -0.054 | -6.344
-15 | -0.596 | 0.10943 | -0.05 | -5.451
-14.5 | -0.57 | 0.10344 | -0.05 | -5.507
-14 | -0.544 | 0.09252 | -0.052 | -5.875
-13.5 | -0.517 | 0.08637 | -0.053 | -5.991
-13 | -0.491 | 0.0796 | -0.055 | -6.174
-12.5 | -0.466 | 0.0727 | -0.058 | -6.412
-12 | -0.434 | 0.08673 | -0.049 | -5.01
-11.5 | -0.408 | 0.07624 | -0.049 | -5.346
-11 | -0.381 | 0.06953 | -0.052 | -5.484
-10.5 | -0.356 | 0.06151 | -0.056 | -5.785
-10 | -0.331 | 0.05529 | -0.061 | -5.982
-9.5 | -0.329 | 0.02632 | -0.085 | -12.499
-9 | -0.272 | 0.0576 | -0.049 | -4.728
-8.5 | -0.245 | 0.05559 | -0.048 | -4.409
-8 | -0.219 | 0.04915 | -0.052 | -4.446
-7.5 | -0.192 | 0.04583 | -0.054 | -4.183
-7 | -0.166 | 0.0406 | -0.062 | -4.087
-6.5 | -0.17 | 0.00712 | -0.105 | -23.89
-6 | -0.11 | 0.03994 | -0.051 | -2.75
-5.5 | -0.125 | 0.03932 | -0.046 | -3.174
-5 | -0.099 | 0.03261 | -0.065 | -3.043
-4.5 | -0.066 | 0.0065 | -0.107 | -10.152
-4 | -0.003 | 0.00632 | -0.108 | -0.478
-3.5 | 0.063 | 0.00622 | -0.108 | 10.121
-3 | 0.13 | 0.00614 | -0.109 | 21.212
-2.5 | 0.198 | 0.00609 | -0.11 | 32.556
-2 | 0.266 | 0.00606 | -0.11 | 43.971
-1.5 | 0.335 | 0.00601 | -0.111 | 55.718
-1 | 0.403 | 0.00527 | -0.111 | 76.401
-0.5 | 0.471 | 0.00532 | -0.112 | 88.615
0 | 0.539 | 0.00536 | -0.112 | 100.463
0.5 | 0.606 | 0.00548 | -0.113 | 110.575
1 | 0.674 | 0.00566 | -0.114 | 119.082
1.5 | 0.74 | 0.00588 | -0.114 | 125.769
2 | 0.807 | 0.00611 | -0.115 | 132
2.5 | 0.872 | 0.00657 | -0.115 | 132.79
3 | 0.936 | 0.00724 | -0.116 | 129.234
3.5 | 0.997 | 0.00818 | -0.116 | 121.962
4 | 1.053 | 0.0097 | -0.117 | 108.525
4.5 | 1.099 | 0.01019 | -0.117 | 107.931
5 | 1.132 | 0.01081 | -0.118 | 104.704
5.5 | 1.138 | 0.01155 | -0.119 | 98.513
6 | 1.081 | 0.01252 | -0.119 | 86.38
6.5 | 0.698 | 0.01231 | -0.119 | 56.692
7 | 0.725 | 0.01401 | -0.119 | 51.708
7.5 | 0.76 | 0.01417 | -0.12 | 53.615
8 | 0.79 | 0.0152 | -0.12 | 51.967
8.5 | 0.815 | 0.01716 | -0.119 | 47.488
9 | 0.694 | 0.06257 | -0.058 | 11.097
9.5 | 0.881 | 0.01772 | -0.121 | 49.709
10 | 0.905 | 0.01992 | -0.12 | 45.434
10.5 | 0.775 | 0.07157 | -0.065 | 10.834
11 | 0.969 | 0.02031 | -0.121 | 47.7
11.5 | 0.985 | 0.02391 | -0.12 | 41.209
12 | 0.858 | 0.08061 | -0.072 | 10.64
12.5 | 0.882 | 0.0894 | -0.07 | 9.863
13 | 0.924 | 0.07805 | -0.084 | 11.839
13.5 | 0.934 | 0.09227 | -0.073 | 10.126
14 | 0.962 | 0.09852 | -0.075 | 9.765
14.5 | 0.995 | 0.1007 | -0.08 | 9.876
15 | 1.008 | 0.10894 | -0.071 | 9.253
15.5 | 1.037 | 0.11209 | -0.074 | 9.249
16 | 1.071 | 0.11399 | -0.081 | 9.394
16.5 | 1.103 | 0.11612 | -0.085 | 9.5
17 | 1.112 | 0.12459 | -0.075 | 8.924
17.5 | 1.141 | 0.12878 | -0.079 | 8.862
18 | 1.194 | 0.11607 | -0.093 | 10.29
18.5 | 1.222 | 0.12154 | -0.094 | 10.055
19 | 1.215 | 0.13799 | -0.08 | 8.807
19.5 | 1.248 | 0.14149 | -0.085 | 8.82
20 | 1.296 | 0.13238 | -0.094 | 9.792

## 104. Re 8M Mach 0.50 (2)
BIGFOIL.COM POLAR EXPORT
NACA63A509
NACA63A509 |  |  |  | Cl Max: | 1.3289 | at alpha= | 7.5 | deg
XFOIL ncrit=9 |  |  |  | L/D Max: | 156.196 | at alpha= | 2 | deg
Re: | 8000000 |  |  | Cd Min: | 0.13965 | at alpha= | 12.5 | deg
Mach: | 0.5 |  |  | Cl=0 at alpha= | -99 | deg
|  |  |  | @ Cl=0.1, Cd= | 0.00435
|  |  |  | @ Cl=0.4, Cd= | 0.00435
|  |  |  | @ Cl=0.6, Cd= | 0.0041027
alpha (deg) | Cl | Cd | Cm | Cl/Cd
0 | 0.4974 | 0.00435 | -0.1138 | 114.3448
0.5 | 0.5513 | 0.00412 | -0.1114 | 133.8107
1 | 0.6077 | 0.0041 | -0.1095 | 148.2195
1.5 | 0.6638 | 0.00429 | -0.1074 | 154.7319
2 | 0.7185 | 0.0046 | -0.1049 | 156.1957
2.5 | 0.764 | 0.00525 | -0.1005 | 145.5238
3 | 0.8077 | 0.00608 | -0.0958 | 132.8454
3.5 | 0.8546 | 0.00683 | -0.0915 | 125.1245
4 | 0.905 | 0.00747 | -0.0877 | 121.1513
4.5 | 0.9601 | 0.00797 | -0.0845 | 120.4642
5 | 1.0193 | 0.00841 | -0.0818 | 121.201
5.5 | 1.0937 | 0.0089 | -0.0821 | 122.8876
6 | 1.2584 | 0.00984 | -0.1002 | 127.8862
6.5 | 1.3158 | 0.01156 | -0.0954 | 113.8235
7 | 1.3242 | 0.01478 | -0.0826 | 89.594
7.5 | 1.3289 | 0.02073 | -0.0709 | 64.1052
8 | 1.3196 | 0.02739 | -0.0598 | 48.1782
8.5 | 1.2912 | 0.03444 | -0.0495 | 37.4913
9 | 1.2538 | 0.0425 | -0.0423 | 29.5012
9.5 | 1.2124 | 0.05211 | -0.0395 | 23.2662
10 | 1.1711 | 0.06355 | -0.0413 | 18.428
10.5 | 1.1333 | 0.07683 | -0.0475 | 14.7507
11 | 1.0984 | 0.09247 | -0.0572 | 11.8784
11.5 | 1.0748 | 0.10938 | -0.0675 | 9.8263
12 | 1.0558 | 0.12541 | -0.076 | 8.4188
12.5 | 1.0429 | 0.13965 | -0.0835 | 7.468

## 105. Re 10M Mach 0.00 (1)
BIGFOIL.COM POLAR EXPORT
NACA63A509
NACA63A509 |  |  |  | Cl Max: | 1.206 | at alpha= | 8 | deg
JavaFoil+Calcfoil stall+Eppler ext transition |  |  |  | L/D Max: | 124.688 | at alpha= | 3 | deg
Re: | 10000000 |  |  | Cd Min: | 0.00513 | at alpha= | -0.5 | deg
Mach: | 0 |  |  | Cl=0 at alpha= | -3.9741 | deg
|  |  |  | @ Cl=0.1, Cd= | 0.0058542
|  |  |  | @ Cl=0.4, Cd= | 0.0051408
|  |  |  | @ Cl=0.6, Cd= | 0.0054265
alpha (deg) | Cl | Cd | Cm | Cl/Cd
-16.5 | -0.287 | 0.11809 | -0.041 | -2.43
-16 | -0.302 | 0.11197 | -0.041 | -2.698
-15.5 | -0.318 | 0.10672 | -0.041 | -2.975
-15 | -0.333 | 0.10181 | -0.041 | -3.271
-14.5 | -0.348 | 0.09699 | -0.042 | -3.592
-14 | -0.363 | 0.09197 | -0.042 | -3.95
-13.5 | -0.377 | 0.08682 | -0.042 | -4.347
-13 | -0.39 | 0.08361 | -0.041 | -4.662
-12.5 | -0.401 | 0.07979 | -0.041 | -5.021
-12 | -0.409 | 0.07497 | -0.042 | -5.46
-11.5 | -0.411 | 0.07042 | -0.042 | -5.84
-11 | -0.408 | 0.06807 | -0.041 | -5.998
-10.5 | -0.402 | 0.06438 | -0.041 | -6.247
-10 | -0.393 | 0.06039 | -0.042 | -6.507
-9.5 | -0.381 | 0.05439 | -0.047 | -7.011
-9 | -0.363 | 0.05293 | -0.044 | -6.852
-8.5 | -0.342 | 0.04905 | -0.047 | -6.972
-8 | -0.318 | 0.04507 | -0.05 | -7.047
-7.5 | -0.355 | 0.00679 | -0.09 | -52.255
-7 | -0.314 | 0.00666 | -0.09 | -47.111
-6.5 | -0.269 | 0.00647 | -0.091 | -41.55
-6 | -0.221 | 0.00633 | -0.091 | -34.852
-5.5 | -0.169 | 0.0062 | -0.092 | -27.28
-5 | -0.115 | 0.00608 | -0.092 | -18.964
-4.5 | -0.06 | 0.00602 | -0.093 | -9.927
-4 | -0.003 | 0.00595 | -0.093 | -0.449
-3.5 | 0.055 | 0.0059 | -0.094 | 9.365
-3 | 0.114 | 0.00584 | -0.094 | 19.444
-2.5 | 0.172 | 0.00582 | -0.095 | 29.64
-2 | 0.231 | 0.00581 | -0.095 | 39.808
-1.5 | 0.29 | 0.00537 | -0.096 | 53.997
-1 | 0.349 | 0.00521 | -0.096 | 67.043
-0.5 | 0.408 | 0.00513 | -0.097 | 79.616
0 | 0.467 | 0.00518 | -0.097 | 90.15
0.5 | 0.525 | 0.0053 | -0.098 | 99.176
1 | 0.584 | 0.00539 | -0.098 | 108.236
1.5 | 0.641 | 0.00552 | -0.099 | 116.151
2 | 0.699 | 0.00573 | -0.099 | 121.925
2.5 | 0.756 | 0.00614 | -0.1 | 123.157
3 | 0.813 | 0.00652 | -0.1 | 124.688
3.5 | 0.869 | 0.00704 | -0.101 | 123.336
4 | 0.922 | 0.00798 | -0.101 | 115.517
4.5 | 0.973 | 0.00843 | -0.102 | 115.352
5 | 1.021 | 0.00872 | -0.102 | 117.071
5.5 | 1.065 | 0.00911 | -0.103 | 116.978
6 | 1.106 | 0.00945 | -0.103 | 117.059
6.5 | 1.142 | 0.00984 | -0.104 | 116.102
7 | 1.173 | 0.01025 | -0.104 | 114.494
7.5 | 1.197 | 0.01068 | -0.105 | 112.089
8 | 1.206 | 0.01117 | -0.105 | 108.014
8.5 | 1.206 | 0.0117 | -0.105 | 103.098
9 | 1.197 | 0.01231 | -0.106 | 97.207
9.5 | 1.178 | 0.01309 | -0.106 | 89.991
10 | 1.149 | 0.01256 | -0.106 | 91.441
10.5 | 1.112 | 0.01399 | -0.106 | 79.446
11 | 1.068 | 0.01487 | -0.106 | 71.859
11.5 | 1.02 | 0.01557 | -0.106 | 65.546
12 | 0.97 | 0.01661 | -0.106 | 58.407
12.5 | 0.781 | 0.06607 | -0.076 | 11.819
13 | 0.859 | 0.02006 | -0.106 | 42.819

## 106. Re 10M Mach 0.00 (2)
BIGFOIL.COM POLAR EXPORT
NACA63A509
NACA63A509 |  |  |  | Cl Max: | 1.912 | at alpha= | 18.5 | deg
XFOIL ncrit=9 |  |  |  | L/D Max: | 141.006 | at alpha= | 6.5 | deg
Re: | 10000000 |  |  | Cd Min: | 0.07157 | at alpha= | 20 | deg
Mach: | 0 |  |  | Cl=0 at alpha= | -4.1326 | deg
|  |  |  | @ Cl=0.1, Cd= | 0.0047229
|  |  |  | @ Cl=0.4, Cd= | 0.0043563
|  |  |  | @ Cl=0.6, Cd= | 0.0046145
alpha (deg) | Cl | Cd | Cm | Cl/Cd
-17.5 | -1.2468 | 0.04495 | -0.0794 | -27.7375
-16.5 | -1.2739 | 0.02963 | -0.0926 | -42.9936
-16 | -1.2558 | 0.0223 | -0.0981 | -56.3139
-15.5 | -1.2043 | 0.02152 | -0.0992 | -55.9619
-15 | -1.1732 | 0.01726 | -0.1 | -67.9722
-14.5 | -1.1254 | 0.01568 | -0.1006 | -71.773
-14 | -1.0737 | 0.01443 | -0.1015 | -74.4075
-13.5 | -1.0157 | 0.01339 | -0.1035 | -75.8551
-13 | -0.9234 | 0.01216 | -0.1132 | -75.9375
-12.5 | -0.8691 | 0.01147 | -0.1139 | -75.7716
-12 | -0.8186 | 0.01076 | -0.1137 | -76.0781
-11.5 | -0.7679 | 0.01015 | -0.1133 | -75.6552
-11 | -0.7195 | 0.00934 | -0.1125 | -77.0343
-10.5 | -0.671 | 0.00855 | -0.1115 | -78.4795
-10 | -0.62 | 0.00804 | -0.111 | -77.1144
-9.5 | -0.5678 | 0.00764 | -0.1107 | -74.3194
-9 | -0.5155 | 0.00733 | -0.1102 | -70.3274
-8.5 | -0.462 | 0.00702 | -0.11 | -65.812
-8 | -0.4087 | 0.00672 | -0.1097 | -60.8185
-7.5 | -0.3579 | 0.0062 | -0.1089 | -57.7258
-7 | -0.3046 | 0.00586 | -0.1086 | -51.9795
-6.5 | -0.2507 | 0.00566 | -0.1083 | -44.2933
-6 | -0.1963 | 0.00551 | -0.1081 | -35.6261
-5.5 | -0.143 | 0.00532 | -0.1077 | -26.8797
-5 | -0.0902 | 0.00511 | -0.1072 | -17.6517
-4.5 | -0.0388 | 0.00492 | -0.1062 | -7.8862
-4 | 0.014 | 0.0048 | -0.1056 | 2.9167
-3.5 | 0.067 | 0.00476 | -0.1051 | 14.0756
-3 | 0.1204 | 0.0047 | -0.1046 | 25.617
-2.5 | 0.173 | 0.00462 | -0.104 | 37.4459
-1.5 | 0.2785 | 0.00454 | -0.1028 | 61.3436
-1 | 0.3301 | 0.0045 | -0.1019 | 73.3556
-0.5 | 0.3804 | 0.0044 | -0.1008 | 86.4545
0 | 0.4297 | 0.00429 | -0.0996 | 100.1632
0.5 | 0.4769 | 0.00412 | -0.0979 | 115.7524
1 | 0.524 | 0.00409 | -0.0963 | 128.1174
1.5 | 0.5715 | 0.0043 | -0.0946 | 132.907
2 | 0.615 | 0.00478 | -0.0922 | 128.6611
2.5 | 0.6602 | 0.00523 | -0.0902 | 126.2333
3 | 0.7051 | 0.0057 | -0.0881 | 123.7018
3.5 | 0.7508 | 0.00618 | -0.0862 | 121.4887
4 | 0.7985 | 0.00657 | -0.0847 | 121.5373
4.5 | 0.8467 | 0.00691 | -0.0833 | 122.5326
5 | 0.8952 | 0.00722 | -0.0819 | 123.9889
5.5 | 0.9438 | 0.00749 | -0.0807 | 126.008
6 | 1.064 | 0.00784 | -0.0965 | 135.7143
6.5 | 1.1492 | 0.00815 | -0.104 | 141.0061
7 | 1.1995 | 0.00859 | -0.1032 | 139.6391
7.5 | 1.2503 | 0.00897 | -0.1026 | 139.3868
8 | 1.2996 | 0.00946 | -0.1017 | 137.3784
8.5 | 1.3484 | 0.00996 | -0.1008 | 135.3815
9 | 1.3965 | 0.01049 | -0.0997 | 133.1268
9.5 | 1.4423 | 0.01117 | -0.0983 | 129.1226
10 | 1.4882 | 0.01181 | -0.0969 | 126.0119
10.5 | 1.5315 | 0.01263 | -0.095 | 121.2589
11.5 | 1.6165 | 0.01415 | -0.0913 | 114.2403
12 | 1.6568 | 0.01504 | -0.0891 | 110.1596
12.5 | 1.6968 | 0.01574 | -0.087 | 107.8018
13 | 1.7259 | 0.01668 | -0.0827 | 103.4712
13.5 | 1.7566 | 0.01752 | -0.079 | 100.2626
14 | 1.7859 | 0.01848 | -0.0753 | 96.6396
14.5 | 1.8094 | 0.01988 | -0.071 | 91.0161
15 | 1.8352 | 0.02116 | -0.0674 | 86.7297
15.5 | 1.8553 | 0.0229 | -0.0633 | 81.0175
16 | 1.8712 | 0.02502 | -0.0591 | 74.7882
16.5 | 1.8857 | 0.02735 | -0.0552 | 68.947
17 | 1.8994 | 0.02987 | -0.0516 | 63.5889
17.5 | 1.8849 | 0.03499 | -0.0462 | 53.8697
18 | 1.8694 | 0.04073 | -0.0423 | 45.8974
18.5 | 1.912 | 0.04097 | -0.0421 | 46.6683
19 | 1.8721 | 0.05021 | -0.0394 | 37.2854
19.5 | 1.8371 | 0.06016 | -0.0392 | 30.5369
20 | 1.7991 | 0.07157 | -0.0411 | 25.1376

## 107. Re 10M Mach 0.10 (1)
BIGFOIL.COM POLAR EXPORT
NACA63A509
NACA63A509 |  |  |  | Cl Max: | 1.204 | at alpha= | 8 | deg
JavaFoil+Calcfoil stall+Eppler ext transition |  |  |  | L/D Max: | 124.568 | at alpha= | 3 | deg
Re: | 10000000 |  |  | Cd Min: | 0.00513 | at alpha= | -0.5 | deg
Mach: | 0.1 |  |  | Cl=0 at alpha= | -3.9746 | deg
|  |  |  | @ Cl=0.1, Cd= | 0.0058621
|  |  |  | @ Cl=0.4, Cd= | 0.0051436
|  |  |  | @ Cl=0.6, Cd= | 0.0054297
alpha (deg) | Cl | Cd | Cm | Cl/Cd
-16.5 | -0.246 | 0.1198 | -0.041 | -2.052
-16 | -0.263 | 0.1133 | -0.041 | -2.319
-15.5 | -0.28 | 0.10807 | -0.042 | -2.592
-15 | -0.298 | 0.1021 | -0.042 | -2.917
-14.5 | -0.315 | 0.0971 | -0.042 | -3.248
-14 | -0.333 | 0.09283 | -0.042 | -3.587
-13.5 | -0.35 | 0.0865 | -0.043 | -4.048
-13 | -0.365 | 0.08417 | -0.042 | -4.341
-12.5 | -0.379 | 0.08015 | -0.042 | -4.734
-12 | -0.391 | 0.07516 | -0.042 | -5.205
-11.5 | -0.396 | 0.07088 | -0.042 | -5.585
-11 | -0.396 | 0.06787 | -0.042 | -5.832
-10.5 | -0.392 | 0.06459 | -0.041 | -6.074
-10 | -0.385 | 0.06092 | -0.041 | -6.318
-9.5 | -0.375 | 0.05507 | -0.046 | -6.811
-9 | -0.359 | 0.05317 | -0.044 | -6.745
-8.5 | -0.339 | 0.04982 | -0.046 | -6.803
-8 | -0.315 | 0.04598 | -0.049 | -6.858
-7.5 | -0.354 | 0.00686 | -0.09 | -51.562
-7 | -0.314 | 0.00667 | -0.091 | -47.077
-6.5 | -0.269 | 0.00651 | -0.091 | -41.347
-6 | -0.221 | 0.00634 | -0.092 | -34.876
-5.5 | -0.17 | 0.00621 | -0.092 | -27.331
-5 | -0.116 | 0.00611 | -0.093 | -18.945
-4.5 | -0.06 | 0.00602 | -0.093 | -9.964
-4 | -0.003 | 0.00596 | -0.094 | -0.451
-3.5 | 0.056 | 0.0059 | -0.094 | 9.404
-3 | 0.114 | 0.00585 | -0.095 | 19.529
-2.5 | 0.173 | 0.00582 | -0.095 | 29.775
-2 | 0.232 | 0.00582 | -0.096 | 39.916
-1.5 | 0.292 | 0.0054 | -0.096 | 54.045
-1 | 0.351 | 0.00521 | -0.097 | 67.329
-0.5 | 0.41 | 0.00513 | -0.097 | 79.943
0 | 0.469 | 0.00519 | -0.098 | 90.316
0.5 | 0.528 | 0.0053 | -0.098 | 99.587
1 | 0.587 | 0.0054 | -0.099 | 108.649
1.5 | 0.644 | 0.00553 | -0.099 | 116.559
2 | 0.703 | 0.00574 | -0.1 | 122.379
2.5 | 0.76 | 0.00616 | -0.1 | 123.445
3 | 0.817 | 0.00656 | -0.101 | 124.568
3.5 | 0.873 | 0.00706 | -0.101 | 123.544
4 | 0.926 | 0.00803 | -0.102 | 115.365
4.5 | 0.977 | 0.00849 | -0.102 | 115.115
5 | 1.025 | 0.00875 | -0.103 | 117.111
5.5 | 1.07 | 0.00915 | -0.103 | 116.912
6 | 1.11 | 0.00952 | -0.104 | 116.565
6.5 | 1.145 | 0.00992 | -0.104 | 115.458
7 | 1.175 | 0.01034 | -0.105 | 113.672
7.5 | 1.197 | 0.01075 | -0.105 | 111.335
8 | 1.204 | 0.01128 | -0.105 | 106.691
8.5 | 1.201 | 0.01184 | -0.106 | 101.426
9 | 1.187 | 0.0125 | -0.106 | 94.989
9.5 | 1.164 | 0.0133 | -0.107 | 87.543
10 | 1.128 | 0.01201 | -0.107 | 93.912
10.5 | 1.085 | 0.01426 | -0.107 | 76.103
11 | 1.035 | 0.01518 | -0.107 | 68.198
11.5 | 0.977 | 0.01661 | -0.106 | 58.823
12 | 0.921 | 0.01754 | -0.106 | 52.533
12.5 | 0.725 | 0.07534 | -0.067 | 9.622
13 | 0.682 | 0.07723 | -0.07 | 8.827

## 108. Re 10M Mach 0.10 (2)
BIGFOIL.COM POLAR EXPORT
NACA63A509
NACA63A509 |  |  |  | Cl Max: | 1.8642 | at alpha= | 17 | deg
XFOIL ncrit=9 |  |  |  | L/D Max: | 140.939 | at alpha= | 6.5 | deg
Re: | 10000000 |  |  | Cd Min: | 0.08904 | at alpha= | 20 | deg
Mach: | 0.1 |  |  | Cl=0 at alpha= | -4.129 | deg
|  |  |  | @ Cl=0.1, Cd= | 0.0047294
|  |  |  | @ Cl=0.4, Cd= | 0.004361
|  |  |  | @ Cl=0.6, Cd= | 0.004587
alpha (deg) | Cl | Cd | Cm | Cl/Cd
-13 | -0.9387 | 0.01303 | -0.1146 | -72.0414
-12.5 | -0.8793 | 0.01215 | -0.1161 | -72.3704
-12 | -0.827 | 0.01129 | -0.116 | -73.2507
-11.5 | -0.7753 | 0.01061 | -0.1155 | -73.0726
-11 | -0.7251 | 0.00988 | -0.1147 | -73.3907
-10.5 | -0.6765 | 0.00894 | -0.1135 | -75.6711
-10 | -0.6255 | 0.00829 | -0.1127 | -75.4524
-9.5 | -0.5733 | 0.00777 | -0.1121 | -73.7838
-9 | -0.5205 | 0.00742 | -0.1115 | -70.1482
-8.5 | -0.4664 | 0.0071 | -0.1112 | -65.6901
-7.5 | -0.3608 | 0.0063 | -0.11 | -57.2698
-7 | -0.3072 | 0.00591 | -0.1095 | -51.9797
-6.5 | -0.253 | 0.00569 | -0.1091 | -44.464
-6 | -0.1982 | 0.00552 | -0.1089 | -35.9058
-5.5 | -0.1444 | 0.00533 | -0.1084 | -27.0919
-5 | -0.0911 | 0.00514 | -0.1078 | -17.7237
-4.5 | -0.0394 | 0.00494 | -0.1069 | -7.9757
-4 | 0.0137 | 0.00481 | -0.1062 | 2.8482
-3 | 0.1208 | 0.00471 | -0.1052 | 25.6476
-2.5 | 0.1737 | 0.00462 | -0.1045 | 37.5974
-2 | 0.2274 | 0.00458 | -0.104 | 49.6507
-1.5 | 0.2799 | 0.00454 | -0.1033 | 61.652
-1 | 0.3318 | 0.00451 | -0.1024 | 73.5698
-0.5 | 0.3824 | 0.0044 | -0.1013 | 86.9091
0 | 0.432 | 0.00429 | -0.1001 | 100.6993
0.5 | 0.4793 | 0.00412 | -0.0984 | 116.335
1 | 0.5267 | 0.0041 | -0.0967 | 128.4634
1.5 | 0.5744 | 0.0043 | -0.095 | 133.5814
2 | 0.6181 | 0.00479 | -0.0926 | 129.0397
2.5 | 0.6635 | 0.00524 | -0.0905 | 126.6221
3 | 0.7086 | 0.00571 | -0.0884 | 124.0981
3.5 | 0.7544 | 0.0062 | -0.0864 | 121.6774
4 | 0.8023 | 0.00659 | -0.0849 | 121.7451
4.5 | 0.8508 | 0.00693 | -0.0834 | 122.7706
5 | 0.8996 | 0.00725 | -0.0821 | 124.0828
5.5 | 0.9486 | 0.00752 | -0.0808 | 126.1436
6 | 1.068 | 0.00789 | -0.0962 | 135.3612
6.5 | 1.1557 | 0.0082 | -0.104 | 140.939
7 | 1.2065 | 0.00865 | -0.1032 | 139.4798
7.5 | 1.2576 | 0.00904 | -0.1025 | 139.115
8 | 1.307 | 0.00957 | -0.1015 | 136.5726
8.5 | 1.3564 | 0.01007 | -0.1004 | 134.6971
9 | 1.4044 | 0.01065 | -0.0992 | 131.8685
9.5 | 1.4506 | 0.01136 | -0.0975 | 127.6937
10 | 1.4965 | 0.01205 | -0.0959 | 124.1909
10.5 | 1.5392 | 0.01296 | -0.0937 | 118.7654
12 | 1.6658 | 0.01543 | -0.0874 | 107.9585
12.5 | 1.7018 | 0.01613 | -0.084 | 105.5053
13 | 1.7304 | 0.01717 | -0.0795 | 100.7804
13.5 | 1.7606 | 0.01813 | -0.0756 | 97.1098
14 | 1.7884 | 0.0193 | -0.0716 | 92.6632
14.5 | 1.8112 | 0.02086 | -0.0671 | 86.8265
15 | 1.83 | 0.02277 | -0.0625 | 80.3689
15.5 | 1.8395 | 0.02547 | -0.0572 | 72.2222
16 | 1.8495 | 0.02827 | -0.0527 | 65.4227
16.5 | 1.8593 | 0.03126 | -0.0486 | 59.4786
17 | 1.8642 | 0.03482 | -0.0449 | 53.5382
17.5 | 1.8522 | 0.04028 | -0.041 | 45.9831
18 | 1.8262 | 0.04791 | -0.0382 | 38.1173
18.5 | 1.8523 | 0.05026 | -0.0377 | 36.8544
19 | 1.813 | 0.06084 | -0.0377 | 29.7995
19.5 | 1.7669 | 0.07363 | -0.0402 | 23.997
20 | 1.7127 | 0.08904 | -0.0455 | 19.2352

## 109. Re 10M Mach 0.25 (1)
BIGFOIL.COM POLAR EXPORT
NACA63A509
NACA63A509 |  |  |  | Cl Max: | 1.191 | at alpha= | 7.5 | deg
JavaFoil+Calcfoil stall+Eppler ext transition |  |  |  | L/D Max: | 125.107 | at alpha= | 3 | deg
Re: | 10000000 |  |  | Cd Min: | 0.00517 | at alpha= | -0.5 | deg
Mach: | 0.25 |  |  | Cl=0 at alpha= | -3.975 | deg
|  |  |  | @ Cl=0.1, Cd= | 0.0058927
|  |  |  | @ Cl=0.4, Cd= | 0.08476
|  |  |  | @ Cl=0.6, Cd= | 0.08476
alpha (deg) | Cl | Cd | Cm | Cl/Cd
-14.5 | -0.06 | 0.09751 | -0.044 | -0.616
-14 | -0.057 | 0.09323 | -0.045 | -0.615
-13.5 | -0.054 | 0.08813 | -0.045 | -0.618
-13 | -0.11 | 0.08597 | -0.043 | -1.276
-12.5 | -0.174 | 0.07941 | -0.044 | -2.195
-12 | -0.223 | 0.07536 | -0.044 | -2.953
-11.5 | -0.257 | 0.07001 | -0.046 | -3.676
-11 | -0.283 | 0.06696 | -0.045 | -4.23
-10.5 | -0.303 | 0.06382 | -0.045 | -4.751
-10 | -0.317 | 0.06088 | -0.045 | -5.203
-9.5 | -0.324 | 0.05649 | -0.046 | -5.73
-9 | -0.322 | 0.05495 | -0.043 | -5.861
-8.5 | -0.315 | 0.05075 | -0.046 | -6.202
-8 | -0.299 | 0.04816 | -0.045 | -6.218
-7.5 | -0.278 | 0.04511 | -0.047 | -6.163
-7 | -0.31 | 0.00681 | -0.093 | -45.599
-6.5 | -0.269 | 0.00663 | -0.094 | -40.63
-6 | -0.223 | 0.00649 | -0.094 | -34.378
-5.5 | -0.172 | 0.00632 | -0.095 | -27.285
-5 | -0.118 | 0.00619 | -0.095 | -19.084
-4.5 | -0.061 | 0.00608 | -0.096 | -10.091
-4 | -0.003 | 0.00601 | -0.096 | -0.458
-3.5 | 0.057 | 0.00595 | -0.097 | 9.565
-3 | 0.117 | 0.00587 | -0.097 | 19.957
-2.5 | 0.178 | 0.00586 | -0.098 | 30.346
-2 | 0.239 | 0.00582 | -0.098 | 40.986
-1.5 | 0.3 | 0.00546 | -0.099 | 54.859
-1 | 0.361 | 0.00526 | -0.1 | 68.532
-0.5 | 0.421 | 0.00517 | -0.1 | 81.478
0 | 0.482 | 0.00524 | -0.101 | 91.967
0.5 | 0.542 | 0.00534 | -0.101 | 101.639
1 | 0.603 | 0.00545 | -0.102 | 110.561
1.5 | 0.662 | 0.0056 | -0.102 | 118.252
2 | 0.722 | 0.00583 | -0.103 | 123.864
2.5 | 0.781 | 0.00626 | -0.103 | 124.76
3 | 0.839 | 0.00671 | -0.104 | 125.107
3.5 | 0.896 | 0.00729 | -0.104 | 122.972
4 | 0.95 | 0.0082 | -0.105 | 115.862
4.5 | 1.002 | 0.00871 | -0.105 | 114.992
5 | 1.049 | 0.00902 | -0.106 | 116.257
5.5 | 1.092 | 0.00947 | -0.106 | 115.289
6 | 1.129 | 0.00989 | -0.107 | 114.146
6.5 | 1.159 | 0.01034 | -0.107 | 112.025
7 | 1.181 | 0.01083 | -0.107 | 109.009
7.5 | 1.191 | 0.01133 | -0.108 | 105.146
8 | 1.178 | 0.01202 | -0.108 | 98.024
8.5 | 1.149 | 0.01276 | -0.109 | 90.017
9 | 1.099 | 0.01231 | -0.109 | 89.255
9.5 | 1.03 | 0.01421 | -0.109 | 72.489
10 | 0.949 | 0.01488 | -0.109 | 63.746
10.5 | 0.852 | 0.01605 | -0.109 | 53.075
11 | 0.74 | 0.0181 | -0.108 | 40.868
11.5 | 0.533 | 0.0655 | -0.073 | 8.14
12 | 0.428 | 0.07611 | -0.065 | 5.619
12.5 | 0.319 | 0.08476 | -0.058 | 3.767

## 110. Re 10M Mach 0.25 (2)
BIGFOIL.COM POLAR EXPORT
NACA63A509
NACA63A509 |  |  |  | Cl Max: | 1.6709 | at alpha= | 12.5 | deg
XFOIL ncrit=9 |  |  |  | L/D Max: | 139.637 | at alpha= | 6.5 | deg
Re: | 10000000 |  |  | Cd Min: | 0.18205 | at alpha= | -15.5 | deg
Mach: | 0.25 |  |  | Cl=0 at alpha= | -4.1115 | deg
|  |  |  | @ Cl=0.1, Cd= | 0.0047607
|  |  |  | @ Cl=0.4, Cd= | 0.0044056
|  |  |  | @ Cl=0.6, Cd= | 0.0044222
alpha (deg) | Cl | Cd | Cm | Cl/Cd
-15.5 | -0.5042 | 0.18205 | -0.0065 | -2.7696
-15 | -0.5052 | 0.1674 | -0.011 | -3.0179
-14 | -0.4783 | 0.15322 | -0.0175 | -3.1217
-13.5 | -0.4622 | 0.14575 | -0.0218 | -3.1712
-13 | -0.4672 | 0.12913 | -0.0305 | -3.6181
-12.5 | -0.439 | 0.1218 | -0.0377 | -3.6043
-10.5 | -0.6901 | 0.01424 | -0.1263 | -48.4621
-10 | -0.6436 | 0.01193 | -0.1244 | -53.948
-9.5 | -0.5996 | 0.00947 | -0.1217 | -63.3157
-9 | -0.5468 | 0.00843 | -0.1198 | -64.8636
-8.5 | -0.4904 | 0.00778 | -0.1184 | -63.0334
-8 | -0.4335 | 0.0073 | -0.1173 | -59.3836
-7.5 | -0.3769 | 0.00692 | -0.1162 | -54.4653
-7 | -0.3216 | 0.00629 | -0.1149 | -51.1288
-6.5 | -0.2658 | 0.0059 | -0.1139 | -45.0508
-6 | -0.2086 | 0.00564 | -0.1132 | -36.9858
-5.5 | -0.1522 | 0.00542 | -0.1124 | -28.0812
-5 | -0.0957 | 0.00534 | -0.1118 | -17.9213
-4.5 | -0.0425 | 0.00502 | -0.1104 | -8.4661
-4 | 0.0122 | 0.00488 | -0.1095 | 2.5
-3.5 | 0.0675 | 0.00479 | -0.1088 | 14.0919
-3 | 0.123 | 0.00474 | -0.1082 | 25.9494
-2.5 | 0.1779 | 0.00466 | -0.1074 | 38.176
-2 | 0.2331 | 0.0046 | -0.1068 | 50.6739
-1.5 | 0.2876 | 0.00457 | -0.1061 | 62.9322
-1 | 0.341 | 0.00452 | -0.1051 | 75.4425
-0.5 | 0.3933 | 0.00442 | -0.104 | 88.9819
0 | 0.4443 | 0.00431 | -0.1027 | 103.0858
0.5 | 0.4931 | 0.00411 | -0.1009 | 119.9757
1 | 0.5415 | 0.0041 | -0.0991 | 132.0732
1.5 | 0.5904 | 0.00432 | -0.0973 | 136.6667
2 | 0.6355 | 0.0048 | -0.0947 | 132.3958
2.5 | 0.6816 | 0.00527 | -0.0924 | 129.3359
3 | 0.7274 | 0.00578 | -0.0899 | 125.8478
3.5 | 0.7743 | 0.00629 | -0.0877 | 123.1002
4 | 0.8227 | 0.00673 | -0.0858 | 122.2437
4.5 | 0.8728 | 0.00708 | -0.0841 | 123.2768
5 | 0.9235 | 0.0074 | -0.0825 | 124.7973
5.5 | 0.9747 | 0.00768 | -0.081 | 126.9141
6 | 1.0884 | 0.00812 | -0.0941 | 134.0394
6.5 | 1.1911 | 0.00853 | -0.1042 | 139.6366
7 | 1.2448 | 0.00897 | -0.1031 | 138.7737
7.5 | 1.2968 | 0.00955 | -0.1015 | 135.7906
8 | 1.3488 | 0.0101 | -0.0999 | 133.5446
8.5 | 1.3989 | 0.0108 | -0.0979 | 129.5278
9 | 1.4479 | 0.01157 | -0.0955 | 125.1426
9.5 | 1.4935 | 0.01258 | -0.0925 | 118.7202
10 | 1.5385 | 0.01358 | -0.0894 | 113.2916
10.5 | 1.5807 | 0.01484 | -0.0859 | 106.5162
11 | 1.6173 | 0.016 | -0.0812 | 101.0812
11.5 | 1.6449 | 0.01751 | -0.0751 | 93.9406
12 | 1.6621 | 0.01982 | -0.0679 | 83.8597
12.5 | 1.6709 | 0.02288 | -0.0604 | 73.0288
13 | 1.6634 | 0.02734 | -0.0521 | 60.8413
13.5 | 1.6432 | 0.03309 | -0.0443 | 49.6585
14 | 1.6103 | 0.0405 | -0.0381 | 39.7605
14.5 | 1.5717 | 0.04947 | -0.0348 | 31.7708
15 | 1.5224 | 0.0613 | -0.0351 | 24.8352
15.5 | 1.4826 | 0.07392 | -0.0389 | 20.0568
16 | 1.4481 | 0.08749 | -0.0449 | 16.5516
16.5 | 1.4136 | 0.10264 | -0.053 | 13.7724
17 | 1.3767 | 0.11959 | -0.0626 | 11.5118
17.5 | 1.3459 | 0.13623 | -0.0716 | 9.8796

## 111. Re 10M Mach 0.50 (1)
BIGFOIL.COM POLAR EXPORT
NACA63A509
NACA63A509 |  |  |  | Cl Max: | 1.29 | at alpha= | 20 | deg
JavaFoil+Calcfoil stall+Eppler ext transition |  |  |  | L/D Max: | 128.376 | at alpha= | 2.5 | deg
Re: | 10000000 |  |  | Cd Min: | 0.00534 | at alpha= | -0.5 | deg
Mach: | 0.5 |  |  | Cl=0 at alpha= | -3.9773 | deg
|  |  |  | @ Cl=0.1, Cd= | 0.0061024
|  |  |  | @ Cl=0.4, Cd= | 0.0054429
|  |  |  | @ Cl=0.6, Cd= | 0.0055466
alpha (deg) | Cl | Cd | Cm | Cl/Cd
-20 | -0.866 | 0.1454 | -0.053 | -5.953
-19.5 | -0.837 | 0.14222 | -0.051 | -5.888
-19 | -0.811 | 0.13478 | -0.052 | -6.019
-18.5 | -0.785 | 0.1286 | -0.052 | -6.106
-18 | -0.759 | 0.13211 | -0.053 | -5.746
-17.5 | -0.732 | 0.12488 | -0.053 | -5.862
-17 | -0.705 | 0.12047 | -0.052 | -5.849
-16.5 | -0.678 | 0.11279 | -0.052 | -6.014
-16 | -0.653 | 0.10436 | -0.054 | -6.254
-15.5 | -0.629 | 0.09507 | -0.057 | -6.618
-15 | -0.597 | 0.10911 | -0.051 | -5.468
-14.5 | -0.57 | 0.10047 | -0.051 | -5.672
-14 | -0.545 | 0.09096 | -0.053 | -5.987
-13.5 | -0.518 | 0.08421 | -0.055 | -6.155
-13 | -0.493 | 0.07678 | -0.058 | -6.424
-12.5 | -0.47 | 0.06844 | -0.062 | -6.862
-12 | -0.435 | 0.08387 | -0.049 | -5.181
-11.5 | -0.408 | 0.07553 | -0.05 | -5.399
-11 | -0.382 | 0.0678 | -0.053 | -5.629
-10.5 | -0.357 | 0.06021 | -0.058 | -5.927
-10 | -0.333 | 0.05185 | -0.065 | -6.431
-9.5 | -0.35 | 0.01343 | -0.094 | -26.06
-9 | -0.272 | 0.05671 | -0.05 | -4.805
-8.5 | -0.245 | 0.0546 | -0.049 | -4.491
-8 | -0.219 | 0.04911 | -0.053 | -4.452
-7.5 | -0.193 | 0.0443 | -0.058 | -4.345
-7 | -0.204 | 0.00729 | -0.104 | -27.937
-6.5 | -0.17 | 0.00698 | -0.105 | -24.357
-6 | -0.11 | 0.03956 | -0.053 | -2.779
-5.5 | -0.125 | 0.03901 | -0.047 | -3.2
-5 | -0.122 | 0.0066 | -0.107 | -18.427
-4.5 | -0.066 | 0.00639 | -0.107 | -10.328
-4 | -0.003 | 0.00625 | -0.108 | -0.483
-3.5 | 0.063 | 0.00613 | -0.108 | 10.278
-3 | 0.13 | 0.00608 | -0.109 | 21.408
-2.5 | 0.198 | 0.006 | -0.11 | 33.034
-2 | 0.266 | 0.00596 | -0.11 | 44.688
-1.5 | 0.335 | 0.00594 | -0.111 | 56.397
-1 | 0.403 | 0.00542 | -0.111 | 74.292
-0.5 | 0.471 | 0.00534 | -0.112 | 88.326
0 | 0.539 | 0.00541 | -0.112 | 99.679
0.5 | 0.606 | 0.00556 | -0.113 | 109.171
1 | 0.674 | 0.0057 | -0.114 | 118.275
1.5 | 0.74 | 0.0059 | -0.114 | 125.43
2 | 0.807 | 0.00628 | -0.115 | 128.349
2.5 | 0.872 | 0.00679 | -0.115 | 128.376
3 | 0.936 | 0.00742 | -0.116 | 126.02
3.5 | 0.997 | 0.00827 | -0.116 | 120.515
4 | 1.053 | 0.00941 | -0.117 | 111.878
4.5 | 1.099 | 0.00985 | -0.117 | 111.615
5 | 1.132 | 0.01046 | -0.118 | 108.171
5.5 | 1.138 | 0.01113 | -0.119 | 102.194
6 | 1.081 | 0.01205 | -0.119 | 89.748
6.5 | 0.7 | 0.01288 | -0.12 | 54.315
7 | 0.728 | 0.01368 | -0.119 | 53.215
7.5 | 0.762 | 0.01358 | -0.12 | 56.059
8 | 0.791 | 0.01468 | -0.12 | 53.875
8.5 | 0.818 | 0.01631 | -0.12 | 50.158
9 | 0.695 | 0.06195 | -0.059 | 11.214
9.5 | 0.882 | 0.01704 | -0.121 | 51.778
10 | 0.909 | 0.0188 | -0.121 | 48.368
10.5 | 0.778 | 0.06978 | -0.069 | 11.147
11 | 0.971 | 0.01966 | -0.122 | 49.401
11.5 | 0.993 | 0.02198 | -0.121 | 45.163
12 | 0.868 | 0.07462 | -0.081 | 11.636
12.5 | 0.884 | 0.08618 | -0.073 | 10.259
13 | 1.072 | 0.02636 | -0.12 | 40.659
13.5 | 0.947 | 0.08477 | -0.082 | 11.167
14 | 0.971 | 0.09207 | -0.081 | 10.544
14.5 | 1.002 | 0.09458 | -0.085 | 10.599
15 | 1.011 | 0.10508 | -0.073 | 9.617
15.5 | 1.044 | 0.10628 | -0.08 | 9.824
16 | 1.083 | 0.10488 | -0.088 | 10.323
16.5 | 1.106 | 0.11325 | -0.087 | 9.769
17 | 1.113 | 0.12247 | -0.076 | 9.09
17.5 | 1.15 | 0.12144 | -0.084 | 9.469
18 | 1.233 | 0.0913 | -0.104 | 13.508
18.5 | 1.241 | 0.10734 | -0.1 | 11.566
19 | 1.221 | 0.14485 | -0.083 | 8.427
19.5 | 1.25 | 0.14872 | -0.086 | 8.406
20 | 1.29 | 0.14137 | -0.092 | 9.128

## 112. Re 10M Mach 0.50 (2)
BIGFOIL.COM POLAR EXPORT
NACA63A509
NACA63A509 |  |  |  | Cl Max: | 1.343 | at alpha= | 7.5 | deg
XFOIL ncrit=9 |  |  |  | L/D Max: | 151.628 | at alpha= | 1.5 | deg
Re: | 10000000 |  |  | Cd Min: | 0.26478 | at alpha= | -20 | deg
Mach: | 0.5 |  |  | Cl=0 at alpha= | -4.0397 | deg
|  |  |  | @ Cl=0.1, Cd= | 0.0049593
|  |  |  | @ Cl=0.4, Cd= | 0.0045814
|  |  |  | @ Cl=0.6, Cd= | 0.0041265
alpha (deg) | Cl | Cd | Cm | Cl/Cd
-20 | -0.7039 | 0.26478 | 0.0322 | -2.6584
-19.5 | -0.682 | 0.25593 | 0.0271 | -2.6648
-19 | -0.6602 | 0.24767 | 0.0222 | -2.6656
-18.5 | -0.6383 | 0.23964 | 0.0173 | -2.6636
-18 | -0.615 | 0.23251 | 0.0127 | -2.645
-17.5 | -0.5933 | 0.22437 | 0.0081 | -2.6443
-17 | -0.572 | 0.2164 | 0.0037 | -2.6433
-16.5 | -0.5511 | 0.20848 | -0.0007 | -2.6434
-16 | -0.5306 | 0.20038 | -0.005 | -2.648
-15.5 | -0.5105 | 0.19238 | -0.0091 | -2.6536
-15 | -0.4931 | 0.1837 | -0.0133 | -2.6843
-14 | -0.4523 | 0.1656 | -0.0232 | -2.7313
-13.5 | -0.4298 | 0.15498 | -0.0302 | -2.7733
-13 | -0.4119 | 0.14715 | -0.0343 | -2.7992
-12.5 | -0.3938 | 0.13997 | -0.0379 | -2.8135
-12 | -0.3762 | 0.13298 | -0.0414 | -2.829
-11.5 | -0.3609 | 0.12523 | -0.0451 | -2.8819
-11 | -0.348 | 0.11716 | -0.0488 | -2.9703
-10.5 | -0.338 | 0.10853 | -0.0528 | -3.1143
-10 | -0.3247 | 0.10086 | -0.0566 | -3.2193
-9.5 | -0.3161 | 0.09246 | -0.0612 | -3.4188
-9 | -0.3043 | 0.08496 | -0.0655 | -3.5817
-8.5 | -0.2899 | 0.07799 | -0.0699 | -3.7171
-8 | -0.2786 | 0.07047 | -0.075 | -3.9535
-7.5 | -0.2679 | 0.0627 | -0.0813 | -4.2727
-7 | -0.2618 | 0.05144 | -0.0956 | -5.0894
-6.5 | -0.2022 | 0.03122 | -0.1339 | -6.4766
-6 | -0.1736 | 0.01948 | -0.1404 | -8.9117
-5.5 | -0.1508 | 0.01135 | -0.1369 | -13.2863
-5 | -0.1143 | 0.00695 | -0.1313 | -16.446
-4.5 | -0.0568 | 0.00584 | -0.1276 | -9.726
-4 | 0.0049 | 0.00531 | -0.1249 | 0.92279
-3.5 | 0.0679 | 0.00504 | -0.1229 | 13.4722
-3 | 0.1315 | 0.00488 | -0.1214 | 26.9467
-2.5 | 0.1947 | 0.00482 | -0.1202 | 40.3942
-2 | 0.2574 | 0.00471 | -0.119 | 54.6497
-1.5 | 0.3194 | 0.00468 | -0.1179 | 68.2479
-1 | 0.3812 | 0.00461 | -0.117 | 82.6898
-0.5 | 0.4404 | 0.00452 | -0.1156 | 97.4336
0 | 0.498 | 0.00438 | -0.1139 | 113.6986
0.5 | 0.5525 | 0.00417 | -0.1117 | 132.494
1 | 0.6071 | 0.00412 | -0.1094 | 147.3544
1.5 | 0.6611 | 0.00436 | -0.1068 | 151.6284
2 | 0.7135 | 0.00476 | -0.1039 | 149.895
2.5 | 0.7602 | 0.00538 | -0.0998 | 141.3011
3 | 0.8068 | 0.00608 | -0.0956 | 132.6974
3.5 | 0.8559 | 0.00674 | -0.0917 | 126.9881
4 | 0.9082 | 0.00729 | -0.0882 | 124.5816
4.5 | 0.9646 | 0.00772 | -0.0852 | 124.9482
5 | 1.0241 | 0.00812 | -0.0825 | 126.1207
5.5 | 1.0861 | 0.00856 | -0.0801 | 126.8808
6 | 1.1868 | 0.00923 | -0.0852 | 128.5807
6.5 | 1.3197 | 0.01081 | -0.0956 | 122.0814
7 | 1.3387 | 0.01431 | -0.0846 | 93.55
7.5 | 1.343 | 0.02025 | -0.0728 | 66.321
8 | 1.3296 | 0.0271 | -0.0609 | 49.0627
8.5 | 1.2974 | 0.03427 | -0.0501 | 37.8582
9 | 1.2591 | 0.04226 | -0.0427 | 29.7941
9.5 | 1.2176 | 0.05176 | -0.0397 | 23.524
10 | 1.1778 | 0.06291 | -0.0413 | 18.722
10.5 | 1.1395 | 0.07612 | -0.0474 | 14.9698
11 | 1.105 | 0.09153 | -0.0568 | 12.0725
11.5 | 1.0809 | 0.10811 | -0.0672 | 9.9982
12 | 1.0627 | 0.1243 | -0.0756 | 8.5495
12.5 | 1.0507 | 0.13825 | -0.083 | 7.6

## 113. Re 12M Mach 0.00 (1)
BIGFOIL.COM POLAR EXPORT
NACA63A509
NACA63A509 |  |  |  | Cl Max: | 1.206 | at alpha= | 8 | deg
JavaFoil+Calcfoil stall+Eppler ext transition |  |  |  | L/D Max: | 122.792 | at alpha= | 3 | deg
Re: | 12000000 |  |  | Cd Min: | 0.00524 | at alpha= | 0 | deg
Mach: | 0 |  |  | Cl=0 at alpha= | -3.9741 | deg
|  |  |  | @ Cl=0.1, Cd= | 0.0057919
|  |  |  | @ Cl=0.4, Cd= | 0.0052654
|  |  |  | @ Cl=0.6, Cd= | 0.0054877
alpha (deg) | Cl | Cd | Cm | Cl/Cd
-16.5 | -0.287 | 0.11899 | -0.041 | -2.41
-16 | -0.302 | 0.11145 | -0.042 | -2.712
-15.5 | -0.318 | 0.10591 | -0.042 | -3
-15 | -0.333 | 0.10089 | -0.042 | -3.303
-14.5 | -0.349 | 0.09645 | -0.042 | -3.615
-14 | -0.363 | 0.09143 | -0.042 | -3.975
-13.5 | -0.378 | 0.08617 | -0.043 | -4.383
-13 | -0.39 | 0.08301 | -0.042 | -4.697
-12.5 | -0.401 | 0.07933 | -0.042 | -5.053
-12 | -0.41 | 0.07448 | -0.043 | -5.499
-11.5 | -0.412 | 0.06989 | -0.043 | -5.889
-11 | -0.409 | 0.06714 | -0.042 | -6.085
-10.5 | -0.402 | 0.06372 | -0.042 | -6.317
-10 | -0.393 | 0.06011 | -0.043 | -6.543
-9.5 | -0.383 | 0.05318 | -0.049 | -7.192
-9 | -0.363 | 0.05254 | -0.045 | -6.911
-8.5 | -0.343 | 0.04823 | -0.049 | -7.107
-8 | -0.321 | 0.04187 | -0.056 | -7.663
-7.5 | -0.355 | 0.00672 | -0.09 | -52.816
-7 | -0.314 | 0.00659 | -0.09 | -47.649
-6.5 | -0.269 | 0.00641 | -0.091 | -41.943
-6 | -0.221 | 0.00627 | -0.091 | -35.182
-5.5 | -0.169 | 0.00614 | -0.092 | -27.565
-5 | -0.115 | 0.00603 | -0.092 | -19.128
-4.5 | -0.06 | 0.00597 | -0.093 | -10.011
-4 | -0.003 | 0.00588 | -0.093 | -0.454
-3.5 | 0.055 | 0.00583 | -0.094 | 9.476
-3 | 0.114 | 0.00578 | -0.094 | 19.672
-2.5 | 0.172 | 0.00575 | -0.095 | 29.959
-2 | 0.231 | 0.00574 | -0.095 | 40.269
-1.5 | 0.29 | 0.00548 | -0.096 | 52.985
-1 | 0.349 | 0.0053 | -0.096 | 65.862
-0.5 | 0.408 | 0.00526 | -0.097 | 77.569
0 | 0.467 | 0.00524 | -0.097 | 89
0.5 | 0.525 | 0.00533 | -0.098 | 98.544
1 | 0.584 | 0.00544 | -0.098 | 107.349
1.5 | 0.641 | 0.00561 | -0.099 | 114.195
2 | 0.699 | 0.00594 | -0.099 | 117.621
2.5 | 0.756 | 0.00623 | -0.1 | 121.511
3 | 0.813 | 0.00662 | -0.1 | 122.792
3.5 | 0.869 | 0.0071 | -0.101 | 122.333
4 | 0.922 | 0.0078 | -0.101 | 118.112
4.5 | 0.973 | 0.00825 | -0.102 | 117.946
5 | 1.021 | 0.00852 | -0.102 | 119.856
5.5 | 1.065 | 0.00888 | -0.103 | 120.027
6 | 1.106 | 0.00924 | -0.103 | 119.755
6.5 | 1.142 | 0.00958 | -0.104 | 119.248
7 | 1.173 | 0.00997 | -0.104 | 117.645
7.5 | 1.197 | 0.01038 | -0.105 | 115.289
8 | 1.206 | 0.01085 | -0.105 | 111.194
8.5 | 1.206 | 0.01134 | -0.105 | 106.308
9 | 1.197 | 0.01194 | -0.106 | 100.197
9.5 | 1.178 | 0.01264 | -0.106 | 93.23
10 | 1.15 | 0.01217 | -0.106 | 94.499
10.5 | 1.113 | 0.01368 | -0.107 | 81.358
11 | 1.069 | 0.01451 | -0.107 | 73.678
11.5 | 1.023 | 0.01529 | -0.107 | 66.857
12 | 0.971 | 0.01645 | -0.107 | 59.027
12.5 | 0.874 | 0.02631 | -0.1 | 33.201
13 | 0.86 | 0.01949 | -0.106 | 44.134

## 114. Re 12M Mach 0.00 (2)
BIGFOIL.COM POLAR EXPORT
NACA63A509
NACA63A509 |  |  |  | Cl Max: | 1.8952 | at alpha= | 17 | deg
XFOIL ncrit=9 |  |  |  | L/D Max: | 144.886 | at alpha= | 7 | deg
Re: | 12000000 |  |  | Cd Min: | 0.10165 | at alpha= | -15.5 | deg
Mach: | 0 |  |  | Cl=0 at alpha= | -4.1174 | deg
|  |  |  | @ Cl=0.1, Cd= | 0.0046307
|  |  |  | @ Cl=0.4, Cd= | 0.0043752
|  |  |  | @ Cl=0.6, Cd= | 0.0047323
alpha (deg) | Cl | Cd | Cm | Cl/Cd
-17.5 | -1.0472 | 0.08367 | -0.0507 | -12.5158
-17 | -0.9749 | 0.08906 | -0.0468 | -10.9466
-16.5 | -0.9084 | 0.09376 | -0.0432 | -9.6886
-16 | -0.846 | 0.09795 | -0.04 | -8.6371
-15.5 | -0.7868 | 0.10165 | -0.0373 | -7.7403
-15 | -1.1794 | 0.0166 | -0.0994 | -71.0482
-14.5 | -1.1328 | 0.01485 | -0.0999 | -76.2828
-14 | -1.0806 | 0.01361 | -0.1008 | -79.3975
-13.5 | -1.0256 | 0.01261 | -0.102 | -81.3323
-13 | -0.9292 | 0.01145 | -0.1125 | -81.1528
-12.5 | -0.8746 | 0.01079 | -0.1132 | -81.0565
-12 | -0.8234 | 0.01013 | -0.113 | -81.2833
-11.5 | -0.7728 | 0.00956 | -0.1126 | -80.8368
-10.5 | -0.6727 | 0.00828 | -0.1113 | -81.244
-10 | -0.6218 | 0.00774 | -0.1107 | -80.3359
-9.5 | -0.5706 | 0.00731 | -0.1102 | -78.0575
-9 | -0.5173 | 0.00696 | -0.11 | -74.3247
-8.5 | -0.4641 | 0.00667 | -0.1097 | -69.5802
-8 | -0.4113 | 0.00639 | -0.1093 | -64.3662
-7.5 | -0.3579 | 0.00604 | -0.109 | -59.255
-7 | -0.3058 | 0.00565 | -0.1083 | -54.1239
-6.5 | -0.2519 | 0.00543 | -0.1081 | -46.3904
-6 | -0.1981 | 0.00529 | -0.1078 | -37.448
-5.5 | -0.1448 | 0.00512 | -0.1074 | -28.2812
-5 | -0.092 | 0.00506 | -0.1068 | -18.1818
-4.5 | -0.0401 | 0.00484 | -0.106 | -8.2851
-4 | 0.0123 | 0.00472 | -0.1053 | 2.6059
-3.5 | 0.0658 | 0.00465 | -0.1049 | 14.1505
-3 | 0.119 | 0.00462 | -0.1044 | 25.7576
-2.5 | 0.1721 | 0.00454 | -0.1038 | 37.9075
-1.5 | 0.2772 | 0.00451 | -0.1025 | 61.4634
-1 | 0.3288 | 0.00449 | -0.1017 | 73.2294
-0.5 | 0.3793 | 0.00442 | -0.1006 | 85.8145
0.5 | 0.4764 | 0.00421 | -0.0978 | 113.1591
1 | 0.523 | 0.0042 | -0.096 | 124.5238
1.5 | 0.5705 | 0.00438 | -0.0944 | 130.2511
2 | 0.6132 | 0.00489 | -0.0919 | 125.3988
2.5 | 0.659 | 0.00533 | -0.0899 | 123.6398
3 | 0.7052 | 0.00572 | -0.0881 | 123.2867
3.5 | 0.7518 | 0.00613 | -0.0864 | 122.6427
4 | 0.7999 | 0.00647 | -0.0849 | 123.6321
4.5 | 0.8488 | 0.00678 | -0.0837 | 125.1917
5 | 0.8981 | 0.00706 | -0.0825 | 127.2096
5.5 | 0.9471 | 0.00731 | -0.0813 | 129.5622
6 | 0.9959 | 0.00758 | -0.0801 | 131.3852
6.5 | 1.1306 | 0.00785 | -0.0994 | 144.0255
7 | 1.204 | 0.00831 | -0.1041 | 144.8857
7.5 | 1.2549 | 0.00869 | -0.1035 | 144.4074
8 | 1.3042 | 0.00918 | -0.1026 | 142.0697
8.5 | 1.3536 | 0.00964 | -0.1018 | 140.4149
9 | 1.4014 | 0.0102 | -0.1007 | 137.3922
9.5 | 1.4475 | 0.01088 | -0.0992 | 133.0423
10 | 1.4937 | 0.0115 | -0.0979 | 129.887
10.5 | 1.5388 | 0.01217 | -0.0964 | 126.4421
11 | 1.5835 | 0.01281 | -0.0949 | 123.6144
11.5 | 1.6268 | 0.0135 | -0.0932 | 120.5037
12 | 1.6679 | 0.0143 | -0.0911 | 116.6364
12.5 | 1.71 | 0.01501 | -0.0893 | 113.9241
13 | 1.7429 | 0.0159 | -0.0858 | 109.6164
13.5 | 1.7738 | 0.01669 | -0.082 | 106.2792
14 | 1.8027 | 0.01761 | -0.078 | 102.368
14.5 | 1.8278 | 0.01884 | -0.0738 | 97.017
15 | 1.8518 | 0.02019 | -0.0698 | 91.7187
15.5 | 1.8571 | 0.02294 | -0.0635 | 80.9547
16 | 1.8707 | 0.02522 | -0.059 | 74.1753
16.5 | 1.8838 | 0.02764 | -0.0549 | 68.1548
17 | 1.8952 | 0.03033 | -0.0511 | 62.486
18 | 1.8769 | 0.04006 | -0.0427 | 46.8522
19 | 1.8859 | 0.04869 | -0.0396 | 38.7328

## 115. Re 12M Mach 0.10 (1)
BIGFOIL.COM POLAR EXPORT
NACA63A509
NACA63A509 |  |  |  | Cl Max: | 1.204 | at alpha= | 8 | deg
JavaFoil+Calcfoil stall+Eppler ext transition |  |  |  | L/D Max: | 123.033 | at alpha= | 3 | deg
Re: | 12000000 |  |  | Cd Min: | 0.00526 | at alpha= | 0 | deg
Mach: | 0.1 |  |  | Cl=0 at alpha= | -3.9746 | deg
|  |  |  | @ Cl=0.1, Cd= | 0.0058121
|  |  |  | @ Cl=0.4, Cd= | 0.0052768
|  |  |  | @ Cl=0.6, Cd= | 0.0054856
alpha (deg) | Cl | Cd | Cm | Cl/Cd
-16.5 | -0.246 | 0.1202 | -0.041 | -2.044
-16 | -0.263 | 0.11411 | -0.041 | -2.301
-15.5 | -0.28 | 0.10668 | -0.042 | -2.626
-15 | -0.298 | 0.10148 | -0.043 | -2.937
-14.5 | -0.316 | 0.09657 | -0.042 | -3.268
-14 | -0.333 | 0.09147 | -0.042 | -3.642
-13.5 | -0.351 | 0.0859 | -0.044 | -4.08
-13 | -0.366 | 0.08375 | -0.042 | -4.365
-12.5 | -0.38 | 0.07892 | -0.042 | -4.809
-12 | -0.391 | 0.07407 | -0.043 | -5.284
-11.5 | -0.396 | 0.07083 | -0.043 | -5.592
-11 | -0.396 | 0.06786 | -0.042 | -5.834
-10.5 | -0.393 | 0.0641 | -0.042 | -6.124
-10 | -0.385 | 0.06046 | -0.042 | -6.371
-9.5 | -0.376 | 0.05445 | -0.047 | -6.897
-9 | -0.359 | 0.05297 | -0.044 | -6.771
-8.5 | -0.339 | 0.04907 | -0.047 | -6.916
-8 | -0.317 | 0.04452 | -0.052 | -7.114
-7.5 | -0.354 | 0.00679 | -0.09 | -52.109
-7 | -0.314 | 0.00661 | -0.091 | -47.442
-6.5 | -0.269 | 0.00643 | -0.091 | -41.879
-6 | -0.221 | 0.00628 | -0.092 | -35.22
-5.5 | -0.17 | 0.00614 | -0.092 | -27.628
-5 | -0.116 | 0.00604 | -0.093 | -19.179
-4.5 | -0.06 | 0.00597 | -0.093 | -10.049
-4 | -0.003 | 0.00591 | -0.094 | -0.455
-3.5 | 0.056 | 0.00585 | -0.094 | 9.481
-3 | 0.114 | 0.0058 | -0.095 | 19.699
-2.5 | 0.173 | 0.00576 | -0.095 | 30.093
-2 | 0.232 | 0.00576 | -0.096 | 40.379
-1.5 | 0.292 | 0.00549 | -0.096 | 53.123
-1 | 0.351 | 0.00531 | -0.097 | 66.137
-0.5 | 0.41 | 0.00527 | -0.097 | 77.883
0 | 0.469 | 0.00526 | -0.098 | 89.177
0.5 | 0.528 | 0.00533 | -0.098 | 98.95
1 | 0.587 | 0.00544 | -0.099 | 107.757
1.5 | 0.644 | 0.00564 | -0.099 | 114.317
2 | 0.703 | 0.00596 | -0.1 | 117.925
2.5 | 0.76 | 0.00625 | -0.1 | 121.62
3 | 0.817 | 0.00664 | -0.101 | 123.033
3.5 | 0.873 | 0.00716 | -0.101 | 121.968
4 | 0.926 | 0.00785 | -0.102 | 118.057
4.5 | 0.977 | 0.00828 | -0.102 | 118.073
5 | 1.025 | 0.00855 | -0.103 | 119.919
5.5 | 1.07 | 0.00894 | -0.103 | 119.695
6 | 1.11 | 0.00927 | -0.104 | 119.663
6.5 | 1.145 | 0.00966 | -0.104 | 118.598
7 | 1.175 | 0.01006 | -0.105 | 116.817
7.5 | 1.197 | 0.01045 | -0.105 | 114.551
8 | 1.204 | 0.01096 | -0.106 | 109.856
8.5 | 1.201 | 0.01148 | -0.106 | 104.614
9 | 1.187 | 0.0121 | -0.106 | 98.116
9.5 | 1.164 | 0.01285 | -0.107 | 90.609
10 | 1.13 | 0.01235 | -0.107 | 91.493
10.5 | 1.086 | 0.01395 | -0.107 | 77.844
11 | 1.036 | 0.01478 | -0.107 | 70.147
11.5 | 0.98 | 0.01615 | -0.107 | 60.684
12 | 0.926 | 0.01671 | -0.107 | 55.434
12.5 | 0.733 | 0.06939 | -0.073 | 10.568
13 | 0.692 | 0.06917 | -0.077 | 10.008

## 116. Re 12M Mach 0.10 (2)
BIGFOIL.COM POLAR EXPORT
NACA63A509
NACA63A509 |  |  |  | Cl Max: | 1.8666 | at alpha= | 17 | deg
XFOIL ncrit=9 |  |  |  | L/D Max: | 145.321 | at alpha= | 6.5 | deg
Re: | 12000000 |  |  | Cd Min: | 0.09005 | at alpha= | 20 | deg
Mach: | 0.1 |  |  | Cl=0 at alpha= | -4.1146 | deg
|  |  |  | @ Cl=0.1, Cd= | 0.0046249
|  |  |  | @ Cl=0.4, Cd= | 0.0043796
|  |  |  | @ Cl=0.6, Cd= | 0.0046958
alpha (deg) | Cl | Cd | Cm | Cl/Cd
-16 | -1.2198 | 0.03059 | -0.0993 | -39.8758
-15.5 | -1.1968 | 0.02614 | -0.1017 | -45.7842
-14.5 | -1.1301 | 0.01912 | -0.1031 | -59.1056
-14 | -1.0896 | 0.01573 | -0.1036 | -69.2689
-13.5 | -1.0389 | 0.01382 | -0.1043 | -75.1737
-13 | -0.9452 | 0.01223 | -0.1139 | -77.2854
-12.5 | -0.885 | 0.01137 | -0.1155 | -77.8364
-12 | -0.8323 | 0.01059 | -0.1154 | -78.593
-11.5 | -0.7807 | 0.00995 | -0.1148 | -78.4623
-11 | -0.7298 | 0.0093 | -0.114 | -78.4731
-10 | -0.6269 | 0.00805 | -0.1126 | -77.8758
-9.5 | -0.5761 | 0.00744 | -0.1117 | -77.4328
-9 | -0.5224 | 0.00706 | -0.1113 | -73.9943
-8.5 | -0.4685 | 0.00674 | -0.1109 | -69.5104
-7.5 | -0.3607 | 0.00615 | -0.1101 | -58.6504
-7 | -0.3084 | 0.0057 | -0.1093 | -54.1053
-6.5 | -0.2542 | 0.00545 | -0.1089 | -46.6422
-6 | -0.1999 | 0.0053 | -0.1085 | -37.717
-5.5 | -0.1462 | 0.00514 | -0.1081 | -28.4436
-5 | -0.093 | 0.00507 | -0.1075 | -18.3432
-4.5 | -0.0407 | 0.00486 | -0.1066 | -8.3745
-4 | 0.0121 | 0.00473 | -0.1059 | 2.5581
-3.5 | 0.0659 | 0.00466 | -0.1054 | 14.1416
-2.5 | 0.1729 | 0.00455 | -0.1044 | 38
-2 | 0.2259 | 0.00452 | -0.1037 | 49.9779
-1.5 | 0.2786 | 0.00451 | -0.103 | 61.7738
-1 | 0.3306 | 0.00449 | -0.1022 | 73.6303
-0.5 | 0.3812 | 0.00442 | -0.1011 | 86.2443
0.5 | 0.4789 | 0.00421 | -0.0983 | 113.753
1 | 0.5258 | 0.00419 | -0.0965 | 125.4893
1.5 | 0.5735 | 0.00438 | -0.0949 | 130.9361
2 | 0.6163 | 0.00489 | -0.0922 | 126.0327
2.5 | 0.6622 | 0.00533 | -0.0903 | 124.2402
3 | 0.7086 | 0.00573 | -0.0884 | 123.6649
4 | 0.8038 | 0.00649 | -0.0851 | 123.8521
4.5 | 0.8529 | 0.0068 | -0.0838 | 125.4265
5 | 0.9025 | 0.00708 | -0.0826 | 127.4718
5.5 | 0.9519 | 0.00734 | -0.0814 | 129.6866
6 | 1.0009 | 0.00761 | -0.0801 | 131.5243
6.5 | 1.1553 | 0.00795 | -0.1038 | 145.3208
7 | 1.2111 | 0.00836 | -0.1042 | 144.8684
7.5 | 1.2623 | 0.00876 | -0.1034 | 144.0982
8 | 1.312 | 0.00927 | -0.1024 | 141.5318
8.5 | 1.3615 | 0.00976 | -0.1014 | 139.498
9 | 1.4094 | 0.01037 | -0.1001 | 135.9113
9.5 | 1.4559 | 0.01106 | -0.0985 | 131.6365
11 | 1.5929 | 0.01306 | -0.0937 | 121.9678
11.5 | 1.6362 | 0.0138 | -0.0917 | 118.5652
12 | 1.6776 | 0.01466 | -0.0894 | 114.4338
12.5 | 1.7183 | 0.01542 | -0.0871 | 111.4332
13 | 1.7479 | 0.01635 | -0.0826 | 106.9052
13.5 | 1.7779 | 0.01726 | -0.0785 | 103.007
14 | 1.8044 | 0.01846 | -0.074 | 97.7465
14.5 | 1.8296 | 0.0198 | -0.0697 | 92.404
15 | 1.8371 | 0.02245 | -0.0634 | 81.8307
15.5 | 1.846 | 0.02515 | -0.0579 | 73.3996
16 | 1.8548 | 0.02801 | -0.0531 | 66.2192
16.5 | 1.8634 | 0.03104 | -0.0489 | 60.0322
17 | 1.8666 | 0.03472 | -0.045 | 53.7615
17.5 | 1.8471 | 0.04087 | -0.0407 | 45.1945
18 | 1.8112 | 0.04966 | -0.038 | 36.472
19 | 1.8073 | 0.06165 | -0.0378 | 29.3155
20 | 1.7075 | 0.09005 | -0.0461 | 18.9617

## 117. Re 12M Mach 0.25 (1)
BIGFOIL.COM POLAR EXPORT
NACA63A509
NACA63A509 |  |  |  | Cl Max: | 1.191 | at alpha= | 7.5 | deg
JavaFoil+Calcfoil stall+Eppler ext transition |  |  |  | L/D Max: | 123.395 | at alpha= | 3 | deg
Re: | 12000000 |  |  | Cd Min: | 0.00529 | at alpha= | 0 | deg
Mach: | 0.25 |  |  | Cl=0 at alpha= | -3.975 | deg
|  |  |  | @ Cl=0.1, Cd= | 0.005837
|  |  |  | @ Cl=0.4, Cd= | 0.08115
|  |  |  | @ Cl=0.6, Cd= | 0.08115
alpha (deg) | Cl | Cd | Cm | Cl/Cd
-14.5 | -0.06 | 0.09754 | -0.044 | -0.617
-14 | -0.057 | 0.09174 | -0.045 | -0.625
-13.5 | -0.055 | 0.08668 | -0.045 | -0.629
-13 | -0.11 | 0.08542 | -0.043 | -1.284
-12.5 | -0.174 | 0.07961 | -0.044 | -2.19
-12 | -0.223 | 0.07469 | -0.045 | -2.982
-11.5 | -0.257 | 0.07022 | -0.046 | -3.663
-11 | -0.283 | 0.06625 | -0.046 | -4.279
-10.5 | -0.303 | 0.06476 | -0.044 | -4.68
-10 | -0.317 | 0.06135 | -0.044 | -5.161
-9.5 | -0.324 | 0.05574 | -0.048 | -5.814
-9 | -0.322 | 0.05469 | -0.044 | -5.894
-8.5 | -0.315 | 0.05018 | -0.047 | -6.278
-8 | -0.3 | 0.04793 | -0.046 | -6.254
-7.5 | -0.279 | 0.04457 | -0.049 | -6.249
-7 | -0.31 | 0.00674 | -0.093 | -46.067
-6.5 | -0.269 | 0.00658 | -0.094 | -40.973
-6 | -0.223 | 0.00642 | -0.094 | -34.729
-5.5 | -0.172 | 0.00622 | -0.095 | -27.694
-5 | -0.118 | 0.00611 | -0.095 | -19.33
-4.5 | -0.061 | 0.00603 | -0.096 | -10.181
-4 | -0.003 | 0.00594 | -0.096 | -0.464
-3.5 | 0.057 | 0.00588 | -0.097 | 9.683
-3 | 0.117 | 0.00582 | -0.097 | 20.126
-2.5 | 0.178 | 0.00578 | -0.098 | 30.795
-2 | 0.239 | 0.00577 | -0.098 | 41.342
-1.5 | 0.3 | 0.00562 | -0.099 | 53.357
-1 | 0.361 | 0.00534 | -0.1 | 67.522
-0.5 | 0.421 | 0.00531 | -0.1 | 79.45
0 | 0.482 | 0.00529 | -0.101 | 91.086
0.5 | 0.542 | 0.00538 | -0.101 | 100.751
1 | 0.603 | 0.0055 | -0.102 | 109.518
1.5 | 0.662 | 0.00569 | -0.102 | 116.258
2 | 0.722 | 0.00604 | -0.103 | 119.537
2.5 | 0.781 | 0.00636 | -0.103 | 122.891
3 | 0.839 | 0.0068 | -0.104 | 123.395
3.5 | 0.896 | 0.00733 | -0.104 | 122.235
4 | 0.95 | 0.00811 | -0.105 | 117.178
4.5 | 1.002 | 0.0085 | -0.105 | 117.774
5 | 1.049 | 0.00879 | -0.106 | 119.345
5.5 | 1.092 | 0.00923 | -0.106 | 118.277
6 | 1.129 | 0.00962 | -0.107 | 117.27
6.5 | 1.159 | 0.01006 | -0.107 | 115.156
7 | 1.181 | 0.01053 | -0.107 | 112.126
7.5 | 1.191 | 0.011 | -0.108 | 108.224
8 | 1.178 | 0.01166 | -0.108 | 101.019
8.5 | 1.149 | 0.01237 | -0.109 | 92.822
9 | 1.102 | 0.01312 | -0.109 | 83.977
9.5 | 1.031 | 0.0138 | -0.109 | 74.764
10 | 0.95 | 0.01441 | -0.109 | 65.91
10.5 | 0.851 | 0.01583 | -0.109 | 53.761
11 | 0.736 | 0.0184 | -0.107 | 40
11.5 | 0.528 | 0.06951 | -0.068 | 7.601
12 | 0.43 | 0.07317 | -0.069 | 5.877
12.5 | 0.321 | 0.08115 | -0.063 | 3.954

## 118. Re 12M Mach 0.25 (2)
BIGFOIL.COM POLAR EXPORT
NACA63A509
NACA63A509 |  |  |  | Cl Max: | 1.0291 | at alpha= | 6 | deg
XFOIL ncrit=9 |  |  |  | L/D Max: | 134.612 | at alpha= | 1.5 | deg
Re: | 12000000 |  |  | Cd Min: | 0.18311 | at alpha= | -18.5 | deg
Mach: | 0.25 |  |  | Cl=0 at alpha= | -4.0995 | deg
|  |  |  | @ Cl=0.1, Cd= | 0.0046495
|  |  |  | @ Cl=0.4, Cd= | 0.0044278
|  |  |  | @ Cl=0.6, Cd= | 0.0045091
alpha (deg) | Cl | Cd | Cm | Cl/Cd
-18.5 | -0.3915 | 0.18311 | -0.0112 | -2.1381
-18 | -0.3798 | 0.17768 | -0.0143 | -2.1376
-17.5 | -0.3622 | 0.17138 | -0.0197 | -2.1134
-17 | -0.3448 | 0.1652 | -0.0251 | -2.0872
-16.5 | -0.3292 | 0.15935 | -0.0299 | -2.0659
-15.5 | -0.5215 | 0.17394 | -0.0075 | -2.9982
-15 | -0.5068 | 0.16694 | -0.0109 | -3.0358
-14.5 | -0.4907 | 0.16085 | -0.014 | -3.0507
-14 | -0.5045 | 0.14403 | -0.0201 | -3.5027
-13.5 | -0.4883 | 0.13634 | -0.0248 | -3.5815
-13 | -0.4708 | 0.12733 | -0.0315 | -3.6975
-12.5 | -0.4536 | 0.12179 | -0.0344 | -3.7244
-11 | -0.752 | 0.01476 | -0.127 | -50.9485
-10.5 | -0.7048 | 0.0121 | -0.1254 | -58.2479
-10 | -0.6498 | 0.01101 | -0.1239 | -59.0191
-9.5 | -0.6023 | 0.00913 | -0.1214 | -65.9693
-9 | -0.5495 | 0.00796 | -0.1195 | -69.0327
-8.5 | -0.4934 | 0.00734 | -0.118 | -67.2207
-8 | -0.4366 | 0.0069 | -0.1168 | -63.2754
-7.5 | -0.3789 | 0.00651 | -0.1159 | -58.2028
-7 | -0.3223 | 0.00616 | -0.1149 | -52.3214
-6.5 | -0.267 | 0.00564 | -0.1137 | -47.3404
-6 | -0.2104 | 0.00541 | -0.1129 | -38.8909
-5.5 | -0.1543 | 0.00522 | -0.112 | -29.5594
-5 | -0.0986 | 0.00516 | -0.1112 | -19.1085
-4.5 | -0.0439 | 0.00495 | -0.1102 | -8.8687
-4 | 0.0109 | 0.00479 | -0.1092 | 2.2756
-3.5 | 0.0662 | 0.00468 | -0.1085 | 14.1453
-2.5 | 0.1771 | 0.00458 | -0.1073 | 38.6681
-2 | 0.2317 | 0.00453 | -0.1065 | 51.1479
-1.5 | 0.2864 | 0.00451 | -0.1058 | 63.5033
-1 | 0.3399 | 0.00449 | -0.1049 | 75.7016
-0.5 | 0.3921 | 0.00444 | -0.1038 | 88.3108
0 | 0.4439 | 0.00436 | -0.1026 | 101.8119
0.5 | 0.4926 | 0.00421 | -0.1008 | 117.0071
1 | 0.5409 | 0.00418 | -0.0989 | 129.4019
1.5 | 0.5896 | 0.00438 | -0.0971 | 134.6119
2 | 0.6331 | 0.00492 | -0.0942 | 128.6789
2.5 | 0.6803 | 0.00536 | -0.0921 | 126.9216
3 | 0.7274 | 0.00578 | -0.0899 | 125.8478
3.5 | 0.775 | 0.00624 | -0.0878 | 124.1987
4 | 0.825 | 0.00659 | -0.0862 | 125.1897
4.5 | 0.8756 | 0.00691 | -0.0846 | 126.7149
5 | 0.9263 | 0.00724 | -0.083 | 127.942
5.5 | 0.9779 | 0.00749 | -0.0816 | 130.5607
6 | 1.0291 | 0.0078 | -0.0801 | 131.9359

## 119. Re 12M Mach 0.50 (1)
BIGFOIL.COM POLAR EXPORT
NACA63A509
NACA63A509 |  |  |  | Cl Max: | 1.273 | at alpha= | 20 | deg
JavaFoil+Calcfoil stall+Eppler ext transition |  |  |  | L/D Max: | 126.447 | at alpha= | 2.5 | deg
Re: | 12000000 |  |  | Cd Min: | 0.00548 | at alpha= | -0.5 | deg
Mach: | 0.5 |  |  | Cl=0 at alpha= | -3.9773 | deg
|  |  |  | @ Cl=0.1, Cd= | 0.0060313
|  |  |  | @ Cl=0.4, Cd= | 0.0055346
|  |  |  | @ Cl=0.6, Cd= | 0.005571
alpha (deg) | Cl | Cd | Cm | Cl/Cd
-20 | -0.867 | 0.14282 | -0.054 | -6.073
-19.5 | -0.838 | 0.13958 | -0.052 | -6.007
-19 | -0.813 | 0.13298 | -0.053 | -6.111
-18.5 | -0.786 | 0.12527 | -0.053 | -6.278
-18 | -0.76 | 0.13016 | -0.053 | -5.835
-17.5 | -0.733 | 0.12391 | -0.053 | -5.914
-17 | -0.705 | 0.11816 | -0.052 | -5.968
-16.5 | -0.68 | 0.11101 | -0.054 | -6.122
-16 | -0.655 | 0.10199 | -0.056 | -6.419
-15.5 | -0.633 | 0.09072 | -0.06 | -6.974
-15 | -0.597 | 0.10795 | -0.051 | -5.527
-14.5 | -0.57 | 0.09932 | -0.051 | -5.739
-14 | -0.545 | 0.08913 | -0.054 | -6.116
-13.5 | -0.519 | 0.08237 | -0.056 | -6.307
-13 | -0.495 | 0.07422 | -0.06 | -6.67
-12.5 | -0.474 | 0.06367 | -0.066 | -7.44
-12 | -0.435 | 0.08098 | -0.05 | -5.369
-11.5 | -0.408 | 0.07432 | -0.051 | -5.49
-11 | -0.382 | 0.06771 | -0.053 | -5.641
-10.5 | -0.358 | 0.0585 | -0.06 | -6.12
-10 | -0.338 | 0.04615 | -0.071 | -7.333
-9.5 | -0.356 | 0.01087 | -0.097 | -32.8
-9 | -0.273 | 0.05624 | -0.05 | -4.847
-8.5 | -0.245 | 0.05382 | -0.05 | -4.558
-8 | -0.219 | 0.04837 | -0.054 | -4.525
-7.5 | -0.193 | 0.04323 | -0.061 | -4.467
-7 | -0.204 | 0.00718 | -0.104 | -28.373
-6.5 | -0.17 | 0.00692 | -0.105 | -24.569
-6 | -0.11 | 0.03928 | -0.054 | -2.801
-5.5 | -0.125 | 0.03896 | -0.048 | -3.205
-5 | -0.122 | 0.00654 | -0.107 | -18.574
-4.5 | -0.066 | 0.00629 | -0.107 | -10.494
-4 | -0.003 | 0.00617 | -0.108 | -0.49
-3.5 | 0.063 | 0.00607 | -0.108 | 10.375
-3 | 0.13 | 0.006 | -0.109 | 21.698
-2.5 | 0.198 | 0.00593 | -0.11 | 33.446
-2 | 0.266 | 0.00591 | -0.11 | 45.077
-1.5 | 0.335 | 0.00585 | -0.111 | 57.233
-1 | 0.403 | 0.00552 | -0.111 | 72.958
-0.5 | 0.471 | 0.00548 | -0.112 | 85.913
0 | 0.539 | 0.00548 | -0.112 | 98.378
0.5 | 0.606 | 0.00558 | -0.113 | 108.704
1 | 0.674 | 0.00574 | -0.114 | 117.452
1.5 | 0.74 | 0.00603 | -0.114 | 122.606
2 | 0.807 | 0.00645 | -0.115 | 125.146
2.5 | 0.872 | 0.0069 | -0.115 | 126.447
3 | 0.936 | 0.00752 | -0.116 | 124.363
3.5 | 0.997 | 0.00842 | -0.116 | 118.441
4 | 1.053 | 0.00914 | -0.117 | 115.165
4.5 | 1.099 | 0.00956 | -0.117 | 114.963
5 | 1.132 | 0.01016 | -0.118 | 111.367
5.5 | 1.138 | 0.01082 | -0.119 | 105.135
6 | 1.081 | 0.01167 | -0.119 | 92.63
6.5 | 0.7 | 0.01246 | -0.12 | 56.168
7 | 0.729 | 0.01332 | -0.12 | 54.77
7.5 | 0.763 | 0.01173 | -0.12 | 65.025
8 | 0.792 | 0.01422 | -0.12 | 55.7
8.5 | 0.82 | 0.01575 | -0.12 | 52.037
9 | 0.695 | 0.06096 | -0.06 | 11.403
9.5 | 0.883 | 0.01646 | -0.121 | 53.64
10 | 0.911 | 0.01815 | -0.121 | 50.178
10.5 | 0.782 | 0.06746 | -0.073 | 11.587
11 | 0.973 | 0.01894 | -0.122 | 51.371
11.5 | 0.996 | 0.02116 | -0.121 | 47.073
12 | 0.933 | 0.04607 | -0.105 | 20.248
12.5 | 0.887 | 0.08411 | -0.076 | 10.545
13 | 1.08 | 0.02421 | -0.121 | 44.63
13.5 | 1.044 | 0.0422 | -0.112 | 24.733
14 | 0.988 | 0.0819 | -0.09 | 12.061
14.5 | 1.01 | 0.08937 | -0.089 | 11.306
15 | 1.014 | 0.10186 | -0.076 | 9.955
15.5 | 1.06 | 0.09604 | -0.088 | 11.033
16 | 1.103 | 0.0914 | -0.095 | 12.073
16.5 | 1.114 | 0.10686 | -0.09 | 10.425
17 | 1.116 | 0.12995 | -0.079 | 8.591
17.5 | 1.145 | 0.13373 | -0.081 | 8.564
18 | 1.18 | 0.13086 | -0.087 | 9.016
18.5 | 1.208 | 0.135 | -0.088 | 8.947
19 | 1.219 | 0.15925 | -0.082 | 7.653
19.5 | 1.245 | 0.1644 | -0.083 | 7.574
20 | 1.273 | 0.16903 | -0.085 | 7.529

## 120. Re 12M Mach 0.50 (2)
BIGFOIL.COM POLAR EXPORT
NACA63A509
NACA63A509 |  |  |  | Cl Max: | 1.353 | at alpha= | 7.5 | deg
XFOIL ncrit=9 |  |  |  | L/D Max: | 148.446 | at alpha= | 1.5 | deg
Re: | 12000000 |  |  | Cd Min: | 0.23268 | at alpha= | -18 | deg
Mach: | 0.5 |  |  | Cl=0 at alpha= | -4.0284 | deg
|  |  |  | @ Cl=0.1, Cd= | 0.0048217
|  |  |  | @ Cl=0.4, Cd= | 0.0045269
|  |  |  | @ Cl=0.6, Cd= | 0.0041887
alpha (deg) | Cl | Cd | Cm | Cl/Cd
-18 | -0.6157 | 0.23268 | 0.013 | -2.6461
-17.5 | -0.5939 | 0.22451 | 0.0084 | -2.6453
-17 | -0.5725 | 0.21655 | 0.0039 | -2.6437
-16.5 | -0.5517 | 0.20864 | -0.0005 | -2.6443
-16 | -0.5311 | 0.20052 | -0.0048 | -2.6486
-15.5 | -0.511 | 0.19251 | -0.0089 | -2.6544
-15 | -0.4913 | 0.18347 | -0.0139 | -2.6778
-14.5 | -0.4714 | 0.17434 | -0.0187 | -2.7039
-14 | -0.4462 | 0.16404 | -0.0259 | -2.7201
-13.5 | -0.4312 | 0.15466 | -0.0301 | -2.7881
-12.5 | -0.3973 | 0.13948 | -0.0376 | -2.8484
-12 | -0.3796 | 0.1325 | -0.0411 | -2.8649
-11.5 | -0.3642 | 0.12477 | -0.0448 | -2.919
-10.5 | -0.342 | 0.10795 | -0.0527 | -3.1681
-9.5 | -0.315 | 0.09308 | -0.0604 | -3.3842
-9 | -0.3098 | 0.08419 | -0.0655 | -3.6798
-8.5 | -0.2967 | 0.07707 | -0.07 | -3.8497
-8 | -0.2863 | 0.06946 | -0.0752 | -4.1218
-7.5 | -0.2743 | 0.06197 | -0.0814 | -4.4263
-7 | -0.2683 | 0.0498 | -0.0981 | -5.3876
-6.5 | -0.209 | 0.02998 | -0.1344 | -6.9713
-6 | -0.1803 | 0.01805 | -0.1405 | -9.9889
-5.5 | -0.1618 | 0.00981 | -0.1359 | -16.4934
-5 | -0.1194 | 0.00648 | -0.1305 | -18.4259
-4.5 | -0.0597 | 0.00556 | -0.1271 | -10.7374
-4 | 0.0036 | 0.0052 | -0.1247 | 0.69231
-3.5 | 0.0666 | 0.00489 | -0.1227 | 13.6196
-3 | 0.1302 | 0.00476 | -0.1212 | 27.3529
-2.5 | 0.1938 | 0.0047 | -0.12 | 41.234
-2 | 0.2567 | 0.00462 | -0.1189 | 55.5628
-1.5 | 0.3188 | 0.00459 | -0.1179 | 69.4553
-1 | 0.3802 | 0.00455 | -0.1168 | 83.5604
-0.5 | 0.4401 | 0.00448 | -0.1155 | 98.2366
0.5 | 0.5532 | 0.00425 | -0.1118 | 130.1647
1 | 0.6066 | 0.00418 | -0.1093 | 145.1196
1.5 | 0.6591 | 0.00444 | -0.1064 | 148.4459
2 | 0.7085 | 0.00494 | -0.1029 | 143.4211
2.5 | 0.7581 | 0.00547 | -0.0994 | 138.5923
3 | 0.8066 | 0.00607 | -0.0955 | 132.883
4 | 0.9114 | 0.00713 | -0.0887 | 127.8261
4.5 | 0.9683 | 0.00753 | -0.0858 | 128.5923
5 | 1.0273 | 0.00791 | -0.083 | 129.8736
5.5 | 1.0883 | 0.00832 | -0.0803 | 130.8053
6 | 1.161 | 0.00883 | -0.0796 | 131.4836
6.5 | 1.3019 | 0.01016 | -0.0917 | 128.1398
7 | 1.3473 | 0.01375 | -0.0857 | 97.9855
7.5 | 1.353 | 0.02008 | -0.0741 | 67.3805
8 | 1.3355 | 0.02705 | -0.0616 | 49.3715
8.5 | 1.3027 | 0.03407 | -0.0506 | 38.236
9 | 1.2649 | 0.0419 | -0.043 | 30.1885
9.5 | 1.2233 | 0.0513 | -0.0398 | 23.846
10 | 1.1843 | 0.06222 | -0.0412 | 19.0341
10.5 | 1.1457 | 0.07534 | -0.0471 | 15.2071
11 | 1.1115 | 0.09055 | -0.0563 | 12.275
11.5 | 1.0869 | 0.10692 | -0.0667 | 10.1655
12 | 1.0692 | 0.12318 | -0.0752 | 8.68
12.5 | 1.0577 | 0.13695 | -0.0824 | 7.7233

## 121. Re 14M Mach 0.00 (1)
BIGFOIL.COM POLAR EXPORT
NACA63A509
NACA63A509 |  |  |  | Cl Max: | 1.206 | at alpha= | 8 | deg
JavaFoil+Calcfoil stall+Eppler ext transition |  |  |  | L/D Max: | 122.581 | at alpha= | 5 | deg
Re: | 14000000 |  |  | Cd Min: | 0.00531 | at alpha= | 0 | deg
Mach: | 0 |  |  | Cl=0 at alpha= | -3.9741 | deg
|  |  |  | @ Cl=0.1, Cd= | 0.0057419
|  |  |  | @ Cl=0.4, Cd= | 0.0053554
|  |  |  | @ Cl=0.6, Cd= | 0.0055914
alpha (deg) | Cl | Cd | Cm | Cl/Cd
-16.5 | -0.287 | 0.11742 | -0.041 | -2.443
-16 | -0.302 | 0.11154 | -0.041 | -2.708
-15.5 | -0.318 | 0.1054 | -0.042 | -3.015
-15 | -0.333 | 0.1 | -0.043 | -3.335
-14.5 | -0.349 | 0.09545 | -0.043 | -3.655
-14 | -0.364 | 0.09103 | -0.043 | -3.995
-13.5 | -0.378 | 0.08566 | -0.044 | -4.413
-13 | -0.39 | 0.08253 | -0.042 | -4.726
-12.5 | -0.401 | 0.07863 | -0.042 | -5.099
-12 | -0.41 | 0.07375 | -0.043 | -5.554
-11.5 | -0.412 | 0.06953 | -0.044 | -5.923
-11 | -0.408 | 0.06712 | -0.042 | -6.086
-10.5 | -0.403 | 0.06361 | -0.043 | -6.332
-10 | -0.393 | 0.05967 | -0.043 | -6.595
-9.5 | -0.383 | 0.05219 | -0.051 | -7.347
-9 | -0.364 | 0.05198 | -0.047 | -6.994
-8.5 | -0.344 | 0.04711 | -0.051 | -7.298
-8 | -0.391 | 0.0069 | -0.089 | -56.699
-7.5 | -0.355 | 0.00665 | -0.09 | -53.319
-7 | -0.314 | 0.00653 | -0.09 | -48.038
-6.5 | -0.269 | 0.00636 | -0.091 | -42.323
-6 | -0.221 | 0.0062 | -0.091 | -35.6
-5.5 | -0.169 | 0.00609 | -0.092 | -27.777
-5 | -0.115 | 0.00599 | -0.092 | -19.274
-4.5 | -0.06 | 0.0059 | -0.093 | -10.123
-4 | -0.003 | 0.00584 | -0.093 | -0.458
-3.5 | 0.055 | 0.00578 | -0.094 | 9.562
-3 | 0.114 | 0.00573 | -0.094 | 19.84
-2.5 | 0.172 | 0.00571 | -0.095 | 30.179
-2 | 0.231 | 0.00569 | -0.095 | 40.613
-1.5 | 0.29 | 0.00564 | -0.096 | 51.456
-1 | 0.349 | 0.00539 | -0.096 | 64.79
-0.5 | 0.408 | 0.00535 | -0.097 | 76.32
0 | 0.467 | 0.00531 | -0.097 | 87.862
0.5 | 0.525 | 0.00537 | -0.098 | 97.777
1 | 0.584 | 0.00551 | -0.098 | 105.973
1.5 | 0.641 | 0.0058 | -0.099 | 110.55
2 | 0.699 | 0.00601 | -0.099 | 116.288
2.5 | 0.756 | 0.00629 | -0.1 | 120.24
3 | 0.813 | 0.00669 | -0.1 | 121.55
3.5 | 0.869 | 0.00713 | -0.101 | 121.732
4 | 0.922 | 0.00784 | -0.101 | 117.648
4.5 | 0.973 | 0.00809 | -0.102 | 120.251
5 | 1.021 | 0.00833 | -0.102 | 122.581
5.5 | 1.065 | 0.0087 | -0.103 | 122.443
6 | 1.106 | 0.00903 | -0.103 | 122.518
6.5 | 1.142 | 0.00939 | -0.104 | 121.63
7 | 1.173 | 0.00974 | -0.104 | 120.474
7.5 | 1.197 | 0.01014 | -0.105 | 118.04
8 | 1.206 | 0.01058 | -0.105 | 114.018
8.5 | 1.206 | 0.01109 | -0.105 | 108.762
9 | 1.197 | 0.01163 | -0.106 | 102.907
9.5 | 1.178 | 0.0123 | -0.106 | 95.785
10 | 1.152 | 0.013 | -0.107 | 88.594
10.5 | 1.114 | 0.01336 | -0.107 | 83.395
11 | 1.071 | 0.01411 | -0.107 | 75.881
11.5 | 1.024 | 0.01485 | -0.107 | 68.919
12 | 0.972 | 0.01598 | -0.107 | 60.848
12.5 | 0.905 | 0.01959 | -0.105 | 46.188
13 | 0.864 | 0.01844 | -0.106 | 46.835

## 122. Re 14M Mach 0.00 (2)
BIGFOIL.COM POLAR EXPORT
NACA63A509
NACA63A509 |  |  |  | Cl Max: | 1.9348 | at alpha= | 18.5 | deg
XFOIL ncrit=9 |  |  |  | L/D Max: | 148.583 | at alpha= | 7.5 | deg
Re: | 14000000 |  |  | Cd Min: | 0.05806 | at alpha= | 20 | deg
Mach: | 0 |  |  | Cl=0 at alpha= | -4.1074 | deg
|  |  |  | @ Cl=0.1, Cd= | 0.0045534
|  |  |  | @ Cl=0.4, Cd= | 0.0044034
|  |  |  | @ Cl=0.6, Cd= | 0.0047842
alpha (deg) | Cl | Cd | Cm | Cl/Cd
-18 | -1.3303 | 0.03886 | -0.0858 | -34.2331
-17.5 | -1.3728 | 0.02873 | -0.0942 | -47.7828
-17 | -1.3516 | 0.02515 | -0.0951 | -53.7416
-16.5 | -1.3086 | 0.02217 | -0.0982 | -59.0257
-14.5 | -1.1369 | 0.01441 | -0.0994 | -78.8966
-14 | -1.0866 | 0.01308 | -0.1 | -83.0734
-13.5 | -1.0302 | 0.01207 | -0.1015 | -85.3521
-13 | -0.932 | 0.01095 | -0.1123 | -85.1142
-12.5 | -0.878 | 0.0103 | -0.1128 | -85.2427
-12 | -0.827 | 0.00969 | -0.1126 | -85.3457
-11 | -0.7251 | 0.00861 | -0.1117 | -84.216
-10 | -0.6232 | 0.00756 | -0.1105 | -82.4339
-9.5 | -0.5717 | 0.00704 | -0.1101 | -81.2074
-9 | -0.5189 | 0.00671 | -0.1097 | -77.3323
-8.5 | -0.466 | 0.00642 | -0.1093 | -72.5857
-8 | -0.4123 | 0.00613 | -0.1091 | -67.2594
-7.5 | -0.359 | 0.00586 | -0.1088 | -61.2628
-7 | -0.3064 | 0.0055 | -0.1083 | -55.7091
-6.5 | -0.2532 | 0.00527 | -0.1079 | -48.0455
-6 | -0.1996 | 0.00513 | -0.1075 | -38.9084
-4.5 | -0.0413 | 0.0048 | -0.1058 | -8.6042
-4 | 0.0113 | 0.00465 | -0.1051 | 2.4301
-3.5 | 0.0645 | 0.00458 | -0.1046 | 14.083
-2.5 | 0.1713 | 0.0045 | -0.1037 | 38.0667
-2 | 0.2237 | 0.00447 | -0.103 | 50.0447
-1.5 | 0.276 | 0.00448 | -0.1023 | 61.6071
-1 | 0.3276 | 0.00447 | -0.1015 | 73.2886
-0.5 | 0.3783 | 0.00443 | -0.1004 | 85.395
0.5 | 0.4761 | 0.00431 | -0.0978 | 110.464
1 | 0.522 | 0.00435 | -0.0958 | 120
1.5 | 0.5691 | 0.00448 | -0.0941 | 127.0312
2.5 | 0.6585 | 0.00536 | -0.0898 | 122.8545
3 | 0.7059 | 0.00572 | -0.0882 | 123.4091
3.5 | 0.7528 | 0.00607 | -0.0865 | 124.0198
4 | 0.8017 | 0.00636 | -0.0853 | 126.0535
4.5 | 0.851 | 0.00665 | -0.0841 | 127.9699
5 | 0.9002 | 0.00693 | -0.0829 | 129.899
5.5 | 0.9497 | 0.00716 | -0.0818 | 132.6397
6 | 0.9984 | 0.00744 | -0.0806 | 134.1935
6.5 | 1.0479 | 0.00766 | -0.0796 | 136.8016
7 | 1.1815 | 0.00803 | -0.0987 | 147.1357
7.5 | 1.2585 | 0.00847 | -0.1042 | 148.5832
8 | 1.3081 | 0.00894 | -0.1034 | 146.3199
8.5 | 1.3575 | 0.0094 | -0.1025 | 144.4149
9 | 1.405 | 0.01 | -0.1013 | 140.5
9.5 | 1.4519 | 0.01062 | -0.1001 | 136.7137
10 | 1.4996 | 0.01112 | -0.099 | 134.8561
10.5 | 1.5454 | 0.01175 | -0.0976 | 131.5234
11 | 1.5906 | 0.01236 | -0.0962 | 128.6893
11.5 | 1.6345 | 0.01302 | -0.0946 | 125.5376
12 | 1.6765 | 0.01376 | -0.0927 | 121.8387
12.5 | 1.7185 | 0.01446 | -0.0909 | 118.8451
13 | 1.7566 | 0.01533 | -0.0884 | 114.5858
13.5 | 1.7872 | 0.01609 | -0.0844 | 111.0752
14 | 1.8157 | 0.017 | -0.0802 | 106.8059
14.5 | 1.8418 | 0.0181 | -0.076 | 101.7569
15 | 1.8635 | 0.01956 | -0.0715 | 95.271
16 | 1.8842 | 0.02433 | -0.0605 | 77.4435
16.5 | 1.8989 | 0.02657 | -0.0565 | 71.4678
17 | 1.9108 | 0.02913 | -0.0525 | 65.5956
17.5 | 1.9207 | 0.032 | -0.049 | 60.0219
18 | 1.9177 | 0.03625 | -0.0451 | 52.9021
18.5 | 1.9348 | 0.03884 | -0.0432 | 49.8146
19 | 1.9289 | 0.04403 | -0.0408 | 43.8088
19.5 | 1.9138 | 0.05073 | -0.0393 | 37.7252
20 | 1.8991 | 0.05806 | -0.039 | 32.7093

## 123. Re 14M Mach 0.10 (1)
BIGFOIL.COM POLAR EXPORT
NACA63A509
NACA63A509 |  |  |  | Cl Max: | 1.204 | at alpha= | 8 | deg
JavaFoil+Calcfoil stall+Eppler ext transition |  |  |  | L/D Max: | 122.386 | at alpha= | 5.5 | deg
Re: | 14000000 |  |  | Cd Min: | 0.00533 | at alpha= | 0 | deg
Mach: | 0.1 |  |  | Cl=0 at alpha= | -3.9746 | deg
|  |  |  | @ Cl=0.1, Cd= | 0.0057421
|  |  |  | @ Cl=0.4, Cd= | 0.0053568
|  |  |  | @ Cl=0.6, Cd= | 0.0055861
alpha (deg) | Cl | Cd | Cm | Cl/Cd
-16.5 | -0.246 | 0.11894 | -0.041 | -2.066
-16 | -0.263 | 0.11293 | -0.041 | -2.325
-15.5 | -0.28 | 0.10775 | -0.042 | -2.599
-15 | -0.298 | 0.09997 | -0.043 | -2.982
-14.5 | -0.316 | 0.09569 | -0.043 | -3.301
-14 | -0.333 | 0.09108 | -0.043 | -3.66
-13.5 | -0.351 | 0.08492 | -0.044 | -4.13
-13 | -0.366 | 0.0824 | -0.042 | -4.437
-12.5 | -0.38 | 0.07838 | -0.042 | -4.843
-12 | -0.392 | 0.07408 | -0.043 | -5.285
-11.5 | -0.396 | 0.07014 | -0.043 | -5.649
-11 | -0.396 | 0.06753 | -0.042 | -5.865
-10.5 | -0.393 | 0.06324 | -0.043 | -6.21
-10 | -0.385 | 0.05995 | -0.043 | -6.429
-9.5 | -0.376 | 0.05353 | -0.049 | -7.032
-9 | -0.359 | 0.05261 | -0.046 | -6.824
-8.5 | -0.34 | 0.04825 | -0.049 | -7.05
-8 | -0.366 | 0.01134 | -0.083 | -32.271
-7.5 | -0.354 | 0.00674 | -0.09 | -52.538
-7 | -0.314 | 0.00654 | -0.091 | -47.95
-6.5 | -0.269 | 0.00637 | -0.091 | -42.255
-6 | -0.221 | 0.00623 | -0.092 | -35.493
-5.5 | -0.17 | 0.00611 | -0.092 | -27.793
-5 | -0.116 | 0.00599 | -0.093 | -19.327
-4.5 | -0.06 | 0.00592 | -0.093 | -10.124
-4 | -0.003 | 0.00584 | -0.094 | -0.46
-3.5 | 0.056 | 0.00578 | -0.094 | 9.602
-3 | 0.114 | 0.00573 | -0.095 | 19.939
-2.5 | 0.173 | 0.00571 | -0.095 | 30.32
-2 | 0.232 | 0.0057 | -0.096 | 40.745
-1.5 | 0.292 | 0.00564 | -0.096 | 51.693
-1 | 0.351 | 0.00539 | -0.097 | 65.06
-0.5 | 0.41 | 0.00535 | -0.097 | 76.629
0 | 0.469 | 0.00533 | -0.098 | 88.065
0.5 | 0.528 | 0.00537 | -0.098 | 98.252
1 | 0.587 | 0.00552 | -0.099 | 106.33
1.5 | 0.644 | 0.00581 | -0.099 | 110.841
2 | 0.703 | 0.00603 | -0.1 | 116.452
2.5 | 0.76 | 0.00632 | -0.1 | 120.244
3 | 0.817 | 0.00671 | -0.101 | 121.787
3.5 | 0.873 | 0.00718 | -0.101 | 121.635
4 | 0.926 | 0.00786 | -0.102 | 117.848
4.5 | 0.977 | 0.00812 | -0.102 | 120.391
5 | 1.025 | 0.00838 | -0.103 | 122.269
5.5 | 1.07 | 0.00874 | -0.103 | 122.386
6 | 1.11 | 0.00909 | -0.104 | 122.034
6.5 | 1.145 | 0.00944 | -0.104 | 121.309
7 | 1.175 | 0.00982 | -0.105 | 119.64
7.5 | 1.197 | 0.01025 | -0.105 | 116.853
8 | 1.204 | 0.01069 | -0.106 | 112.665
8.5 | 1.201 | 0.0112 | -0.106 | 107.187
9 | 1.187 | 0.01178 | -0.106 | 100.81
9.5 | 1.164 | 0.0125 | -0.107 | 93.129
10 | 1.13 | 0.012 | -0.107 | 94.193
10.5 | 1.088 | 0.01357 | -0.107 | 80.137
11 | 1.038 | 0.01436 | -0.107 | 72.254
11.5 | 0.98 | 0.0159 | -0.107 | 61.637
12 | 0.926 | 0.01657 | -0.107 | 55.86
12.5 | 0.813 | 0.03052 | -0.098 | 26.643
13 | 0.758 | 0.03289 | -0.098 | 23.06

## 124. Re 14M Mach 0.10 (2)
BIGFOIL.COM POLAR EXPORT
NACA63A509
NACA63A509 |  |  |  | Cl Max: | 1.8877 | at alpha= | 18.5 | deg
XFOIL ncrit=9 |  |  |  | L/D Max: | 148.047 | at alpha= | 7.5 | deg
Re: | 14000000 |  |  | Cd Min: | 0.0766 | at alpha= | 20 | deg
Mach: | 0.1 |  |  | Cl=0 at alpha= | -4.1049 | deg
|  |  |  | @ Cl=0.1, Cd= | 0.0045604
|  |  |  | @ Cl=0.4, Cd= | 0.004408
|  |  |  | @ Cl=0.6, Cd= | 0.0047836
alpha (deg) | Cl | Cd | Cm | Cl/Cd
-16.5 | -1.2677 | 0.03172 | -0.0967 | -39.9653
-16 | -1.2539 | 0.02579 | -0.1017 | -48.6196
-15.5 | -1.2219 | 0.02272 | -0.1022 | -53.7808
-15 | -1.1845 | 0.01982 | -0.1025 | -59.7629
-14.5 | -1.1403 | 0.01766 | -0.1027 | -64.5696
-14 | -1.0922 | 0.01584 | -0.103 | -68.952
-13.5 | -1.0432 | 0.01335 | -0.1038 | -78.1423
-13 | -0.9467 | 0.01168 | -0.1141 | -81.0531
-12.5 | -0.8885 | 0.01083 | -0.1152 | -82.0406
-12 | -0.8362 | 0.01011 | -0.1149 | -82.7102
-11 | -0.7326 | 0.00888 | -0.1137 | -82.5
-9.5 | -0.5772 | 0.00718 | -0.1115 | -80.39
-9 | -0.524 | 0.0068 | -0.111 | -77.0588
-8.5 | -0.4705 | 0.00649 | -0.1105 | -72.4961
-7.5 | -0.3623 | 0.00591 | -0.1098 | -61.3029
-7 | -0.3088 | 0.00557 | -0.1092 | -55.4399
-6.5 | -0.2555 | 0.0053 | -0.1087 | -48.2075
-6 | -0.2015 | 0.00515 | -0.1083 | -39.1262
-5.5 | -0.1483 | 0.00502 | -0.1076 | -29.5418
-5 | -0.0948 | 0.00494 | -0.1071 | -19.1903
-4.5 | -0.0418 | 0.00481 | -0.1064 | -8.6902
-4 | 0.0111 | 0.00467 | -0.1057 | 2.3769
-3.5 | 0.0646 | 0.00459 | -0.1052 | 14.0741
-2.5 | 0.1721 | 0.0045 | -0.1042 | 38.2444
-2 | 0.2248 | 0.00447 | -0.1035 | 50.2908
-1.5 | 0.2774 | 0.00448 | -0.1028 | 61.9196
-1 | 0.3293 | 0.00447 | -0.102 | 73.6689
-0.5 | 0.3803 | 0.00443 | -0.1009 | 85.8465
0.5 | 0.4786 | 0.00432 | -0.0982 | 110.787
1 | 0.5247 | 0.00435 | -0.0963 | 120.6207
1.5 | 0.5721 | 0.00447 | -0.0946 | 127.9866
2 | 0.6157 | 0.00496 | -0.0921 | 124.1331
2.5 | 0.6618 | 0.00536 | -0.0902 | 123.4701
3 | 0.7093 | 0.00572 | -0.0885 | 124.0035
3.5 | 0.7564 | 0.00609 | -0.0868 | 124.2036
4 | 0.8055 | 0.00639 | -0.0854 | 126.0563
4.5 | 0.8552 | 0.00667 | -0.0842 | 128.2159
5 | 0.9046 | 0.00696 | -0.083 | 129.9713
5.5 | 0.9545 | 0.00719 | -0.0819 | 132.7538
6 | 1.0035 | 0.00747 | -0.0806 | 134.3373
6.5 | 1.0534 | 0.0077 | -0.0795 | 136.8052
7 | 1.1882 | 0.00808 | -0.0987 | 147.0545
7.5 | 1.2658 | 0.00855 | -0.1041 | 148.0468
8 | 1.3161 | 0.00902 | -0.1032 | 145.9091
8.5 | 1.3653 | 0.00954 | -0.1022 | 143.1132
9 | 1.4133 | 0.01015 | -0.1008 | 139.2414
10 | 1.5089 | 0.01129 | -0.0983 | 133.6492
10.5 | 1.5549 | 0.01195 | -0.0967 | 130.1172
11 | 1.6003 | 0.01259 | -0.0951 | 127.1088
11.5 | 1.6443 | 0.0133 | -0.0932 | 123.6316
12 | 1.6863 | 0.0141 | -0.091 | 119.5957
12.5 | 1.7287 | 0.01487 | -0.0889 | 116.2542
13 | 1.7614 | 0.01576 | -0.085 | 111.764
13.5 | 1.7912 | 0.01665 | -0.0807 | 107.5796
14 | 1.8156 | 0.01792 | -0.0758 | 101.317
14.5 | 1.8426 | 0.01909 | -0.0716 | 96.5217
15 | 1.8419 | 0.02227 | -0.064 | 82.7077
15.5 | 1.8562 | 0.02453 | -0.0591 | 75.6706
16 | 1.8679 | 0.0271 | -0.0544 | 68.9262
16.5 | 1.8771 | 0.03 | -0.0501 | 62.57
17 | 1.8818 | 0.03346 | -0.0461 | 56.2403
17.5 | 1.8832 | 0.0375 | -0.0426 | 50.2187
18 | 1.8616 | 0.04423 | -0.0391 | 42.0891
18.5 | 1.8877 | 0.04646 | -0.0383 | 40.6307
19 | 1.8663 | 0.05428 | -0.0373 | 34.3828
19.5 | 1.8242 | 0.06566 | -0.0382 | 27.7825
20 | 1.7938 | 0.0766 | -0.0409 | 23.4178

## 125. Re 14M Mach 0.25 (1)
BIGFOIL.COM POLAR EXPORT
NACA63A509
NACA63A509 |  |  |  | Cl Max: | 1.191 | at alpha= | 7.5 | deg
JavaFoil+Calcfoil stall+Eppler ext transition |  |  |  | L/D Max: | 122.435 | at alpha= | 3 | deg
Re: | 14000000 |  |  | Cd Min: | 0.00536 | at alpha= | 0 | deg
Mach: | 0.25 |  |  | Cl=0 at alpha= | -3.975 | deg
|  |  |  | @ Cl=0.1, Cd= | 0.005787
|  |  |  | @ Cl=0.4, Cd= | 0.07964
|  |  |  | @ Cl=0.6, Cd= | 0.07964
alpha (deg) | Cl | Cd | Cm | Cl/Cd
-14.5 | -0.06 | 0.09662 | -0.045 | -0.623
-14 | -0.057 | 0.09086 | -0.045 | -0.631
-13.5 | -0.055 | 0.08651 | -0.046 | -0.63
-13 | -0.11 | 0.08548 | -0.044 | -1.284
-12.5 | -0.174 | 0.07917 | -0.045 | -2.203
-12 | -0.223 | 0.0745 | -0.045 | -2.99
-11.5 | -0.257 | 0.06946 | -0.047 | -3.705
-11 | -0.284 | 0.06596 | -0.047 | -4.3
-10.5 | -0.303 | 0.06431 | -0.045 | -4.714
-10 | -0.317 | 0.06107 | -0.044 | -5.185
-9.5 | -0.324 | 0.05525 | -0.048 | -5.87
-9 | -0.322 | 0.0543 | -0.044 | -5.938
-8.5 | -0.315 | 0.04958 | -0.048 | -6.363
-8 | -0.3 | 0.04737 | -0.047 | -6.334
-7.5 | -0.279 | 0.0436 | -0.051 | -6.405
-7 | -0.31 | 0.00667 | -0.093 | -46.524
-6.5 | -0.269 | 0.00649 | -0.094 | -41.505
-6 | -0.223 | 0.00636 | -0.094 | -35.058
-5.5 | -0.172 | 0.00618 | -0.095 | -27.911
-5 | -0.118 | 0.00606 | -0.095 | -19.487
-4.5 | -0.061 | 0.00596 | -0.096 | -10.297
-4 | -0.003 | 0.00589 | -0.096 | -0.467
-3.5 | 0.057 | 0.00583 | -0.097 | 9.771
-3 | 0.117 | 0.00577 | -0.097 | 20.31
-2.5 | 0.178 | 0.00573 | -0.098 | 31.024
-2 | 0.239 | 0.00572 | -0.098 | 41.729
-1.5 | 0.3 | 0.00568 | -0.099 | 52.753
-1 | 0.361 | 0.00543 | -0.1 | 66.428
-0.5 | 0.421 | 0.00538 | -0.1 | 78.346
0 | 0.482 | 0.00536 | -0.101 | 89.91
0.5 | 0.542 | 0.00542 | -0.101 | 100.05
1 | 0.603 | 0.00558 | -0.102 | 108.07
1.5 | 0.662 | 0.00588 | -0.102 | 112.643
2 | 0.722 | 0.00612 | -0.103 | 118.066
2.5 | 0.781 | 0.00642 | -0.103 | 121.603
3 | 0.839 | 0.00685 | -0.104 | 122.435
3.5 | 0.896 | 0.00741 | -0.104 | 120.973
4 | 0.95 | 0.00794 | -0.105 | 119.721
4.5 | 1.002 | 0.00834 | -0.105 | 120.142
5 | 1.049 | 0.00861 | -0.106 | 121.855
5.5 | 1.092 | 0.00902 | -0.106 | 121.024
6 | 1.129 | 0.00941 | -0.107 | 119.979
6.5 | 1.159 | 0.00982 | -0.107 | 117.946
7 | 1.181 | 0.01027 | -0.107 | 114.929
7.5 | 1.191 | 0.01073 | -0.108 | 111.011
8 | 1.178 | 0.01137 | -0.108 | 103.641
8.5 | 1.149 | 0.01203 | -0.109 | 95.431
9 | 1.102 | 0.01279 | -0.109 | 86.115
9.5 | 1.033 | 0.01346 | -0.109 | 76.722
10 | 0.952 | 0.01402 | -0.109 | 67.851
10.5 | 0.853 | 0.01529 | -0.109 | 55.796
11 | 0.74 | 0.01741 | -0.108 | 42.494
11.5 | 0.531 | 0.06708 | -0.071 | 7.916
12 | 0.435 | 0.06768 | -0.075 | 6.425
12.5 | 0.322 | 0.07964 | -0.065 | 4.04

## 126. Re 14M Mach 0.25 (2)
BIGFOIL.COM POLAR EXPORT
NACA63A509
NACA63A509 |  |  |  | Cl Max: | 1.7215 | at alpha= | 13 | deg
XFOIL ncrit=9 |  |  |  | L/D Max: | 146.404 | at alpha= | 7 | deg
Re: | 14000000 |  |  | Cd Min: | 0.1369 | at alpha= | 18 | deg
Mach: | 0.25 |  |  | Cl=0 at alpha= | -4.0898 | deg
|  |  |  | @ Cl=0.1, Cd= | 0.0045817
|  |  |  | @ Cl=0.4, Cd= | 0.0044334
|  |  |  | @ Cl=0.6, Cd= | 0.004588
alpha (deg) | Cl | Cd | Cm | Cl/Cd
-11 | -0.7637 | 0.01286 | -0.1267 | -59.3857
-10.5 | -0.7126 | 0.01098 | -0.1249 | -64.8998
-10 | -0.657 | 0.01004 | -0.1232 | -65.4382
-9.5 | -0.6032 | 0.0089 | -0.1214 | -67.7753
-9 | -0.5511 | 0.00771 | -0.1193 | -71.4786
-8.5 | -0.4957 | 0.00704 | -0.1177 | -70.4119
-8 | -0.4381 | 0.00659 | -0.1166 | -66.4795
-6.5 | -0.2683 | 0.00549 | -0.1135 | -48.8707
-6 | -0.2121 | 0.00526 | -0.1126 | -40.3232
-5.5 | -0.1566 | 0.0051 | -0.1116 | -30.7059
-5 | -0.1004 | 0.00502 | -0.1108 | -20
-4.5 | -0.0452 | 0.00489 | -0.1099 | -9.2434
-4 | 0.0099 | 0.00473 | -0.1091 | 2.093
-3.5 | 0.065 | 0.00461 | -0.1083 | 14.0998
-2.5 | 0.1762 | 0.00452 | -0.1071 | 38.9823
-2 | 0.2307 | 0.00447 | -0.1064 | 51.6107
-1.5 | 0.2851 | 0.00448 | -0.1056 | 63.6384
-1 | 0.3388 | 0.00447 | -0.1047 | 75.7942
-0.5 | 0.3914 | 0.00444 | -0.1037 | 88.1532
0 | 0.4432 | 0.0044 | -0.1025 | 100.7273
0.5 | 0.4926 | 0.00431 | -0.1008 | 114.2923
1.5 | 0.5886 | 0.00445 | -0.0969 | 132.2697
2 | 0.6324 | 0.00498 | -0.0941 | 126.988
2.5 | 0.6796 | 0.0054 | -0.092 | 125.8519
3 | 0.7282 | 0.00577 | -0.0901 | 126.2045
3.5 | 0.7762 | 0.00617 | -0.0881 | 125.8023
4 | 0.8264 | 0.00651 | -0.0864 | 126.9432
4.5 | 0.8778 | 0.00679 | -0.085 | 129.2784
5 | 0.9288 | 0.0071 | -0.0835 | 130.8169
5.5 | 0.9805 | 0.00735 | -0.0821 | 133.4014
6 | 1.0318 | 0.00764 | -0.0805 | 135.0524
6.5 | 1.0838 | 0.00794 | -0.0792 | 136.4987
7 | 1.2254 | 0.00837 | -0.0983 | 146.4038
7.5 | 1.3068 | 0.00898 | -0.1034 | 145.5234
8 | 1.3587 | 0.00956 | -0.1018 | 142.1234
8.5 | 1.4094 | 0.01024 | -0.0997 | 137.6367
9 | 1.4592 | 0.01098 | -0.0975 | 132.8962
9.5 | 1.5077 | 0.0118 | -0.095 | 127.7712
10 | 1.5579 | 0.01244 | -0.0928 | 125.2331
10.5 | 1.603 | 0.01343 | -0.0896 | 119.3596
11 | 1.6476 | 0.0145 | -0.0863 | 113.6276
11.5 | 1.6816 | 0.01576 | -0.081 | 106.7005
12 | 1.7044 | 0.0175 | -0.074 | 97.3943
12.5 | 1.7206 | 0.01981 | -0.0667 | 86.8551
13 | 1.7215 | 0.02335 | -0.0583 | 73.7259
13.5 | 1.7098 | 0.02805 | -0.0498 | 60.9554
14 | 1.6837 | 0.03427 | -0.042 | 49.1304
14.5 | 1.6481 | 0.042 | -0.0363 | 39.2405
15 | 1.6016 | 0.05207 | -0.0338 | 30.7586
15.5 | 1.562 | 0.06318 | -0.0348 | 24.723
16 | 1.5264 | 0.07545 | -0.0387 | 20.2306
16.5 | 1.4903 | 0.0893 | -0.0449 | 16.6887
17 | 1.4524 | 0.10498 | -0.0533 | 13.835
17.5 | 1.4221 | 0.12021 | -0.0617 | 11.8301
18 | 1.3888 | 0.1369 | -0.0709 | 10.1446

## 127. Re 14M Mach 0.50 (1)
BIGFOIL.COM POLAR EXPORT
NACA63A509
NACA63A509 |  |  |  | Cl Max: | 1.272 | at alpha= | 20 | deg
JavaFoil+Calcfoil stall+Eppler ext transition |  |  |  | L/D Max: | 125.405 | at alpha= | 2.5 | deg
Re: | 14000000 |  |  | Cd Min: | 0.00555 | at alpha= | -0.5 | deg
Mach: | 0.5 |  |  | Cl=0 at alpha= | -3.9773 | deg
|  |  |  | @ Cl=0.1, Cd= | 0.0059803
|  |  |  | @ Cl=0.4, Cd= | 0.0056388
|  |  |  | @ Cl=0.6, Cd= | 0.0056137
alpha (deg) | Cl | Cd | Cm | Cl/Cd
-20 | -0.867 | 0.14766 | -0.054 | -5.873
-19.5 | -0.839 | 0.14382 | -0.053 | -5.836
-19 | -0.813 | 0.13417 | -0.054 | -6.063
-18.5 | -0.787 | 0.12807 | -0.054 | -6.144
-18 | -0.76 | 0.12913 | -0.054 | -5.885
-17.5 | -0.734 | 0.12259 | -0.054 | -5.984
-17 | -0.706 | 0.11672 | -0.053 | -6.05
-16.5 | -0.681 | 0.10898 | -0.055 | -6.245
-16 | -0.657 | 0.09911 | -0.057 | -6.625
-15.5 | -0.637 | 0.08587 | -0.063 | -7.415
-15 | -0.597 | 0.1058 | -0.051 | -5.64
-14.5 | -0.57 | 0.09872 | -0.052 | -5.777
-14 | -0.546 | 0.08748 | -0.055 | -6.24
-13.5 | -0.52 | 0.08083 | -0.057 | -6.438
-13 | -0.497 | 0.07168 | -0.062 | -6.936
-12.5 | -0.479 | 0.05789 | -0.07 | -8.278
-12 | -0.435 | 0.08008 | -0.051 | -5.432
-11.5 | -0.408 | 0.07481 | -0.051 | -5.456
-11 | -0.382 | 0.06765 | -0.053 | -5.646
-10.5 | -0.359 | 0.05685 | -0.062 | -6.318
-10 | -0.352 | 0.03318 | -0.081 | -10.599
-9.5 | -0.372 | 0.0083 | -0.101 | -44.774
-9 | -0.273 | 0.05617 | -0.051 | -4.855
-8.5 | -0.245 | 0.05345 | -0.05 | -4.591
-8 | -0.219 | 0.04815 | -0.054 | -4.549
-7.5 | -0.193 | 0.04284 | -0.061 | -4.513
-7 | -0.204 | 0.00713 | -0.104 | -28.577
-6.5 | -0.17 | 0.00685 | -0.105 | -24.829
-6 | -0.11 | 0.03886 | -0.055 | -2.835
-5.5 | -0.125 | 0.03862 | -0.048 | -3.234
-5 | -0.122 | 0.0065 | -0.107 | -18.702
-4.5 | -0.066 | 0.00624 | -0.107 | -10.574
-4 | -0.003 | 0.00611 | -0.108 | -0.494
-3.5 | 0.063 | 0.00603 | -0.108 | 10.449
-3 | 0.13 | 0.00594 | -0.109 | 21.92
-2.5 | 0.198 | 0.00588 | -0.11 | 33.687
-2 | 0.266 | 0.00585 | -0.11 | 45.514
-1.5 | 0.335 | 0.00583 | -0.111 | 57.407
-1 | 0.403 | 0.00563 | -0.111 | 71.586
-0.5 | 0.471 | 0.00555 | -0.112 | 84.923
0 | 0.539 | 0.00555 | -0.112 | 97.107
0.5 | 0.606 | 0.00562 | -0.113 | 107.891
1 | 0.674 | 0.00582 | -0.114 | 115.799
1.5 | 0.74 | 0.00621 | -0.114 | 119.148
2 | 0.807 | 0.00654 | -0.115 | 123.282
2.5 | 0.872 | 0.00695 | -0.115 | 125.405
3 | 0.936 | 0.00753 | -0.116 | 124.181
3.5 | 0.997 | 0.00834 | -0.116 | 119.556
4 | 1.053 | 0.00895 | -0.117 | 117.595
4.5 | 1.099 | 0.00936 | -0.117 | 117.452
5 | 1.132 | 0.00994 | -0.118 | 113.85
5.5 | 1.138 | 0.01058 | -0.119 | 107.551
6 | 1.081 | 0.01137 | -0.119 | 95.15
6.5 | 0.7 | 0.01213 | -0.12 | 57.68
7 | 0.731 | 0.01231 | -0.12 | 59.357
7.5 | 0.763 | 0.0121 | -0.12 | 63.099
8 | 0.793 | 0.01388 | -0.12 | 57.127
8.5 | 0.82 | 0.01536 | -0.12 | 53.404
9 | 0.696 | 0.06065 | -0.062 | 11.473
9.5 | 0.884 | 0.01602 | -0.121 | 55.18
10 | 0.912 | 0.01761 | -0.121 | 51.8
10.5 | 0.789 | 0.06369 | -0.079 | 12.381
11 | 0.974 | 0.01836 | -0.122 | 53.051
11.5 | 0.999 | 0.02033 | -0.122 | 49.147
12 | 0.992 | 0.02888 | -0.117 | 34.348
12.5 | 0.89 | 0.08164 | -0.079 | 10.907
13 | 1.084 | 0.02313 | -0.122 | 46.85
13.5 | 1.084 | 0.03057 | -0.118 | 35.468
14 | 1.035 | 0.05887 | -0.105 | 17.579
14.5 | 1.025 | 0.08062 | -0.095 | 12.712
15 | 1.023 | 0.09634 | -0.082 | 10.617
15.5 | 1.049 | 0.10571 | -0.083 | 9.92
16 | 1.084 | 0.10568 | -0.088 | 10.254
16.5 | 1.106 | 0.11465 | -0.087 | 9.646
17 | 1.115 | 0.13951 | -0.078 | 7.993
17.5 | 1.143 | 0.14125 | -0.08 | 8.091
18 | 1.171 | 0.14562 | -0.082 | 8.042
18.5 | 1.2 | 0.14991 | -0.085 | 8.002
19 | 1.218 | 0.16992 | -0.081 | 7.169
19.5 | 1.245 | 0.171 | -0.083 | 7.279
20 | 1.272 | 0.17559 | -0.085 | 7.245

## 128. Re 14M Mach 0.50 (2)
BIGFOIL.COM POLAR EXPORT
NACA63A509
NACA63A509 |  |  |  | Cl Max: | 1.3597 | at alpha= | 7.5 | deg
XFOIL ncrit=9 |  |  |  | L/D Max: | 146.964 | at alpha= | 1.5 | deg
Re: | 14000000 |  |  | Cd Min: | 0.13897 | at alpha= | -12.5 | deg
Mach: | 0.5 |  |  | Cl=0 at alpha= | -4.026 | deg
|  |  |  | @ Cl=0.1, Cd= | 0.0047296
|  |  |  | @ Cl=0.4, Cd= | 0.0045027
|  |  |  | @ Cl=0.6, Cd= | 0.0042664
alpha (deg) | Cl | Cd | Cm | Cl/Cd
-12.5 | -0.4002 | 0.13897 | -0.0373 | -2.8798
-12 | -0.3827 | 0.13189 | -0.0409 | -2.9017
-11.5 | -0.3675 | 0.12407 | -0.0448 | -2.962
-11 | -0.3554 | 0.11586 | -0.0486 | -3.0675
-10.5 | -0.3455 | 0.10732 | -0.0527 | -3.2193
-10 | -0.3306 | 0.10023 | -0.0563 | -3.2984
-9.5 | -0.3177 | 0.09275 | -0.0603 | -3.4253
-9 | -0.3065 | 0.08515 | -0.0646 | -3.5995
-8.5 | -0.303 | 0.07617 | -0.0702 | -3.9779
-8 | -0.2936 | 0.06835 | -0.0758 | -4.2955
-7.5 | -0.281 | 0.06113 | -0.0817 | -4.5968
-7 | -0.273 | 0.04763 | -0.1023 | -5.7317
-6.5 | -0.2125 | 0.02843 | -0.1359 | -7.4745
-6 | -0.1859 | 0.01688 | -0.1405 | -11.013
-5.5 | -0.1701 | 0.00874 | -0.1351 | -19.4622
-5 | -0.1233 | 0.00613 | -0.13 | -20.1142
-4.5 | -0.062 | 0.00536 | -0.1267 | -11.5672
-4 | 0.0034 | 0.00517 | -0.1247 | 0.65764
-3.5 | 0.0655 | 0.0048 | -0.1225 | 13.6458
-3 | 0.1292 | 0.00467 | -0.121 | 27.666
-2.5 | 0.1928 | 0.00461 | -0.1198 | 41.8221
-2 | 0.256 | 0.00455 | -0.1188 | 56.2637
-1.5 | 0.3181 | 0.00452 | -0.1177 | 70.3761
-1 | 0.3793 | 0.00452 | -0.1166 | 83.9159
-0.5 | 0.4392 | 0.00447 | -0.1154 | 98.255
0 | 0.4973 | 0.00443 | -0.1138 | 112.2573
0.5 | 0.554 | 0.00431 | -0.1119 | 128.5383
1 | 0.6067 | 0.00426 | -0.1093 | 142.4178
1.5 | 0.6584 | 0.00448 | -0.1063 | 146.9643
2 | 0.7051 | 0.00506 | -0.1023 | 139.3478
2.5 | 0.7563 | 0.00554 | -0.0991 | 136.5162
3 | 0.8075 | 0.00603 | -0.0957 | 133.9138
3.5 | 0.8588 | 0.00658 | -0.0921 | 130.5167
4 | 0.9138 | 0.007 | -0.0891 | 130.5429
4.5 | 0.9712 | 0.00738 | -0.0863 | 131.5989
5 | 1.0302 | 0.00775 | -0.0834 | 132.929
5.5 | 1.0919 | 0.00812 | -0.0808 | 134.4704
6 | 1.1591 | 0.00859 | -0.0789 | 134.936
6.5 | 1.281 | 0.00966 | -0.0873 | 132.6087
7.5 | 1.3597 | 0.02013 | -0.0751 | 67.546
8 | 1.341 | 0.02695 | -0.0623 | 49.7588
8.5 | 1.308 | 0.03382 | -0.051 | 38.6753
9 | 1.2704 | 0.04153 | -0.0433 | 30.5899
9.5 | 1.2287 | 0.05083 | -0.0399 | 24.1727
10 | 1.1903 | 0.06159 | -0.0411 | 19.3262
10.5 | 1.1515 | 0.07461 | -0.0468 | 15.4336
11 | 1.1173 | 0.08965 | -0.0559 | 12.4629
11.5 | 1.0923 | 0.10586 | -0.0661 | 10.3183
12 | 1.0749 | 0.12216 | -0.0747 | 8.7991
12.5 | 1.0636 | 0.13585 | -0.0819 | 7.8292

## 129. Re 16M Mach 0.00 (1)
BIGFOIL.COM POLAR EXPORT
NACA63A509
NACA63A509 |  |  |  | Cl Max: | 1.206 | at alpha= | 8 | deg
JavaFoil+Calcfoil stall+Eppler ext transition |  |  |  | L/D Max: | 124.74 | at alpha= | 5.5 | deg
Re: | 16000000 |  |  | Cd Min: | 0.00539 | at alpha= | -0.5 | deg
Mach: | 0 |  |  | Cl=0 at alpha= | -3.9741 | deg
|  |  |  | @ Cl=0.1, Cd= | 0.0056942
|  |  |  | @ Cl=0.4, Cd= | 0.0053968
|  |  |  | @ Cl=0.6, Cd= | 0.0057105
alpha (deg) | Cl | Cd | Cm | Cl/Cd
-16.5 | -0.287 | 0.11718 | -0.041 | -2.448
-16 | -0.302 | 0.11176 | -0.042 | -2.704
-15.5 | -0.318 | 0.10603 | -0.042 | -2.997
-15 | -0.334 | 0.09891 | -0.043 | -3.373
-14.5 | -0.349 | 0.09431 | -0.043 | -3.7
-14 | -0.364 | 0.08991 | -0.043 | -4.047
-13.5 | -0.378 | 0.08526 | -0.044 | -4.436
-13 | -0.39 | 0.0821 | -0.043 | -4.754
-12.5 | -0.401 | 0.0782 | -0.043 | -5.129
-12 | -0.41 | 0.07328 | -0.043 | -5.593
-11.5 | -0.412 | 0.06896 | -0.045 | -5.977
-11 | -0.409 | 0.06708 | -0.042 | -6.093
-10.5 | -0.403 | 0.06309 | -0.043 | -6.386
-10 | -0.393 | 0.05962 | -0.043 | -6.598
-9.5 | -0.385 | 0.0506 | -0.053 | -7.608
-9 | -0.364 | 0.05139 | -0.048 | -7.083
-8.5 | -0.346 | 0.0453 | -0.054 | -7.63
-8 | -0.391 | 0.00684 | -0.089 | -57.155
-7.5 | -0.355 | 0.00661 | -0.09 | -53.642
-7 | -0.314 | 0.00645 | -0.09 | -48.67
-6.5 | -0.269 | 0.00631 | -0.091 | -42.618
-6 | -0.221 | 0.00616 | -0.091 | -35.802
-5.5 | -0.169 | 0.00604 | -0.092 | -28.033
-5 | -0.115 | 0.00594 | -0.092 | -19.44
-4.5 | -0.06 | 0.00586 | -0.093 | -10.201
-4 | -0.003 | 0.00578 | -0.093 | -0.463
-3.5 | 0.055 | 0.00574 | -0.094 | 9.63
-3 | 0.114 | 0.00568 | -0.094 | 20.002
-2.5 | 0.172 | 0.00568 | -0.095 | 30.348
-2 | 0.231 | 0.00567 | -0.095 | 40.754
-1.5 | 0.29 | 0.00567 | -0.096 | 51.218
-1 | 0.349 | 0.00544 | -0.096 | 64.188
-0.5 | 0.408 | 0.00539 | -0.097 | 75.745
0 | 0.467 | 0.00541 | -0.097 | 86.233
0.5 | 0.525 | 0.00542 | -0.098 | 96.927
1 | 0.584 | 0.00566 | -0.098 | 103.196
1.5 | 0.641 | 0.00584 | -0.099 | 109.863
2 | 0.699 | 0.00607 | -0.099 | 115.107
2.5 | 0.756 | 0.00635 | -0.1 | 119.17
3 | 0.813 | 0.00669 | -0.1 | 121.552
3.5 | 0.869 | 0.00716 | -0.101 | 121.243
4 | 0.922 | 0.0077 | -0.101 | 119.687
4.5 | 0.973 | 0.00794 | -0.102 | 122.436
5 | 1.021 | 0.0082 | -0.102 | 124.537
5.5 | 1.065 | 0.00854 | -0.103 | 124.74
6 | 1.106 | 0.00888 | -0.103 | 124.621
6.5 | 1.142 | 0.0092 | -0.104 | 124.18
7 | 1.173 | 0.00956 | -0.104 | 122.652
7.5 | 1.197 | 0.00996 | -0.105 | 120.105
8 | 1.206 | 0.01039 | -0.105 | 116.028
8.5 | 1.206 | 0.01086 | -0.105 | 111.047
9 | 1.197 | 0.01138 | -0.106 | 105.111
9.5 | 1.178 | 0.01203 | -0.106 | 97.937
10 | 1.152 | 0.01272 | -0.107 | 90.559
10.5 | 1.115 | 0.01229 | -0.107 | 90.744
11 | 1.072 | 0.01378 | -0.107 | 77.824
11.5 | 1.025 | 0.0145 | -0.107 | 70.696
12 | 0.974 | 0.01554 | -0.107 | 62.658
12.5 | 0.908 | 0.01878 | -0.105 | 48.354
13 | 0.867 | 0.0179 | -0.107 | 48.446

## 130. Re 16M Mach 0.00 (2)
BIGFOIL.COM POLAR EXPORT
NACA63A509
NACA63A509 |  |  |  | Cl Max: | 1.961 | at alpha= | 18.5 | deg
XFOIL ncrit=9 |  |  |  | L/D Max: | 150.218 | at alpha= | 8 | deg
Re: | 16000000 |  |  | Cd Min: | 0.05304 | at alpha= | 20 | deg
Mach: | 0 |  |  | Cl=0 at alpha= | -4.0989 | deg
|  |  |  | @ Cl=0.1, Cd= | 0.0045138
|  |  |  | @ Cl=0.4, Cd= | 0.004449
|  |  |  | @ Cl=0.6, Cd= | 0.0048943
alpha (deg) | Cl | Cd | Cm | Cl/Cd
-18.5 | -1.3323 | 0.04626 | -0.0787 | -28.8003
-18 | -1.3912 | 0.03069 | -0.0938 | -45.3307
-17.5 | -1.3924 | 0.02586 | -0.0958 | -53.8438
-17 | -1.3565 | 0.02298 | -0.0977 | -59.0296
-16.5 | -1.3197 | 0.02071 | -0.098 | -63.7228
-16 | -1.2788 | 0.01886 | -0.0981 | -67.8049
-15.5 | -1.2335 | 0.01736 | -0.0984 | -71.0541
-15 | -1.1869 | 0.01591 | -0.0986 | -74.6009
-14.5 | -1.1407 | 0.01412 | -0.0989 | -80.7861
-14 | -1.0893 | 0.01276 | -0.0997 | -85.3683
-13.5 | -1.034 | 0.01167 | -0.101 | -88.6033
-13 | -0.934 | 0.01056 | -0.1122 | -88.447
-12.5 | -0.8807 | 0.00994 | -0.1125 | -88.6016
-12 | -0.8294 | 0.00936 | -0.1123 | -88.6111
-11.5 | -0.7782 | 0.00884 | -0.1119 | -88.0317
-11 | -0.727 | 0.00833 | -0.1114 | -87.2749
-10.5 | -0.6756 | 0.00788 | -0.111 | -85.736
-9.5 | -0.5728 | 0.00685 | -0.1099 | -83.6204
-9 | -0.5203 | 0.00652 | -0.1095 | -79.8006
-8.5 | -0.4668 | 0.00622 | -0.1093 | -75.0482
-8 | -0.4134 | 0.00595 | -0.109 | -69.479
-7.5 | -0.36 | 0.00569 | -0.1086 | -63.2689
-7 | -0.3068 | 0.00542 | -0.1082 | -56.6052
-6.5 | -0.2541 | 0.00515 | -0.1077 | -49.3398
-6 | -0.2012 | 0.00503 | -0.1072 | -40
-5.5 | -0.1487 | 0.00493 | -0.1066 | -30.1623
-4.5 | -0.0426 | 0.00474 | -0.1055 | -8.9873
-4 | 0.0105 | 0.00462 | -0.105 | 2.2727
-3.5 | 0.0633 | 0.00453 | -0.1044 | 13.9735
-2 | 0.2221 | 0.00446 | -0.1027 | 49.7982
-1.5 | 0.2746 | 0.00446 | -0.102 | 61.5695
-1 | 0.3261 | 0.00448 | -0.1012 | 72.7902
-0.5 | 0.3774 | 0.00444 | -0.1003 | 85
0 | 0.4275 | 0.00446 | -0.0991 | 95.852
0.5 | 0.4758 | 0.0044 | -0.0977 | 108.1364
1 | 0.5215 | 0.00451 | -0.0957 | 115.6319
1.5 | 0.568 | 0.00457 | -0.0939 | 124.2888
2 | 0.6124 | 0.00502 | -0.0917 | 121.992
2.5 | 0.6589 | 0.00537 | -0.0899 | 122.7002
3 | 0.7062 | 0.00572 | -0.0883 | 123.4615
3.5 | 0.754 | 0.00604 | -0.0868 | 124.8344
4 | 0.8029 | 0.0063 | -0.0855 | 127.4444
4.5 | 0.8527 | 0.00655 | -0.0844 | 130.1832
5 | 0.902 | 0.00683 | -0.0832 | 132.0644
5.5 | 0.9519 | 0.00704 | -0.0822 | 135.2131
6 | 1.0008 | 0.00731 | -0.081 | 136.9083
6.5 | 1.0501 | 0.00754 | -0.08 | 139.2706
8 | 1.3114 | 0.00873 | -0.104 | 150.2176
8.5 | 1.3606 | 0.00922 | -0.1032 | 147.5705
9.5 | 1.4564 | 0.01033 | -0.1009 | 140.9874
10 | 1.5042 | 0.01082 | -0.0999 | 139.0203
10.5 | 1.5505 | 0.01141 | -0.0986 | 135.8896
11 | 1.5961 | 0.012 | -0.0973 | 133.0083
11.5 | 1.6405 | 0.01264 | -0.0957 | 129.7864
12 | 1.6832 | 0.01335 | -0.0939 | 126.0824
12.5 | 1.7253 | 0.01403 | -0.0921 | 122.9722
13 | 1.7656 | 0.01487 | -0.09 | 118.7357
13.5 | 1.798 | 0.01564 | -0.0863 | 114.9616
14 | 1.8259 | 0.01655 | -0.082 | 110.3263
14.5 | 1.8531 | 0.01754 | -0.0778 | 105.6499
15 | 1.8633 | 0.01971 | -0.0714 | 94.5358
15.5 | 1.8838 | 0.02129 | -0.067 | 88.4829
16 | 1.9029 | 0.02306 | -0.0629 | 82.5195
16.5 | 1.9193 | 0.02509 | -0.0587 | 76.4966
17 | 1.933 | 0.02743 | -0.0548 | 70.4703
17.5 | 1.9444 | 0.03009 | -0.051 | 64.6195
18 | 1.9461 | 0.03372 | -0.0471 | 57.7135
18.5 | 1.961 | 0.03642 | -0.0447 | 53.844
19 | 1.9584 | 0.041 | -0.042 | 47.7659
19.5 | 1.9498 | 0.04669 | -0.04 | 41.7605
20 | 1.9398 | 0.05304 | -0.039 | 36.5724

## 131. Re 16M Mach 0.10 (1)
BIGFOIL.COM POLAR EXPORT
NACA63A509
NACA63A509 |  |  |  | Cl Max: | 1.204 | at alpha= | 8 | deg
JavaFoil+Calcfoil stall+Eppler ext transition |  |  |  | L/D Max: | 124.447 | at alpha= | 6 | deg
Re: | 16000000 |  |  | Cd Min: | 0.00539 | at alpha= | -0.5 | deg
Mach: | 0.1 |  |  | Cl=0 at alpha= | -3.9746 | deg
|  |  |  | @ Cl=0.1, Cd= | 0.0056945
|  |  |  | @ Cl=0.4, Cd= | 0.0053985
|  |  |  | @ Cl=0.6, Cd= | 0.0057056
alpha (deg) | Cl | Cd | Cm | Cl/Cd
-16.5 | -0.246 | 0.11849 | -0.041 | -2.074
-16 | -0.263 | 0.11344 | -0.041 | -2.316
-15.5 | -0.28 | 0.10704 | -0.042 | -2.617
-15 | -0.298 | 0.10063 | -0.043 | -2.963
-14.5 | -0.316 | 0.09463 | -0.043 | -3.339
-14 | -0.334 | 0.09064 | -0.043 | -3.68
-13.5 | -0.351 | 0.0851 | -0.044 | -4.12
-13 | -0.366 | 0.08241 | -0.043 | -4.438
-12.5 | -0.38 | 0.07837 | -0.043 | -4.846
-12 | -0.392 | 0.07334 | -0.044 | -5.341
-11.5 | -0.396 | 0.07003 | -0.044 | -5.66
-11 | -0.396 | 0.06707 | -0.043 | -5.908
-10.5 | -0.393 | 0.06321 | -0.043 | -6.216
-10 | -0.386 | 0.05975 | -0.043 | -6.454
-9.5 | -0.377 | 0.05258 | -0.051 | -7.176
-9 | -0.359 | 0.05229 | -0.046 | -6.871
-8.5 | -0.341 | 0.04779 | -0.05 | -7.125
-8 | -0.389 | 0.00687 | -0.09 | -56.675
-7.5 | -0.354 | 0.00668 | -0.09 | -53.009
-7 | -0.314 | 0.00649 | -0.091 | -48.383
-6.5 | -0.269 | 0.00632 | -0.091 | -42.583
-6 | -0.221 | 0.00616 | -0.092 | -35.911
-5.5 | -0.17 | 0.00607 | -0.092 | -27.98
-5 | -0.116 | 0.00594 | -0.093 | -19.492
-4.5 | -0.06 | 0.00588 | -0.093 | -10.202
-4 | -0.003 | 0.00579 | -0.094 | -0.464
-3.5 | 0.056 | 0.00574 | -0.094 | 9.67
-3 | 0.114 | 0.00568 | -0.095 | 20.09
-2.5 | 0.173 | 0.00569 | -0.095 | 30.436
-2 | 0.232 | 0.00568 | -0.096 | 40.924
-1.5 | 0.292 | 0.00567 | -0.096 | 51.454
-1 | 0.351 | 0.00544 | -0.097 | 64.456
-0.5 | 0.41 | 0.00539 | -0.097 | 76.078
0 | 0.469 | 0.00541 | -0.098 | 86.67
0.5 | 0.528 | 0.00542 | -0.098 | 97.324
1 | 0.587 | 0.00566 | -0.099 | 103.572
1.5 | 0.644 | 0.00586 | -0.099 | 110.012
2 | 0.703 | 0.0061 | -0.1 | 115.183
2.5 | 0.76 | 0.00638 | -0.1 | 119.079
3 | 0.817 | 0.00671 | -0.101 | 121.776
3.5 | 0.873 | 0.00718 | -0.101 | 121.574
4 | 0.926 | 0.00772 | -0.102 | 119.919
4.5 | 0.977 | 0.00797 | -0.102 | 122.598
5 | 1.025 | 0.00825 | -0.103 | 124.223
5.5 | 1.07 | 0.0086 | -0.103 | 124.411
6 | 1.11 | 0.00892 | -0.104 | 124.447
6.5 | 1.145 | 0.00927 | -0.104 | 123.538
7 | 1.175 | 0.00965 | -0.105 | 121.825
7.5 | 1.197 | 0.01003 | -0.105 | 119.357
8 | 1.204 | 0.0105 | -0.106 | 114.652
8.5 | 1.201 | 0.01098 | -0.106 | 109.32
9 | 1.187 | 0.01153 | -0.106 | 102.925
9.5 | 1.164 | 0.01217 | -0.107 | 95.63
10 | 1.132 | 0.01293 | -0.107 | 87.546
10.5 | 1.089 | 0.01331 | -0.107 | 81.79
11 | 1.039 | 0.01407 | -0.107 | 73.846
11.5 | 0.982 | 0.01543 | -0.107 | 63.648
12 | 0.927 | 0.01607 | -0.107 | 57.707
12.5 | 0.837 | 0.0235 | -0.102 | 35.613
13 | 0.777 | 0.02651 | -0.102 | 29.305

## 132. Re 16M Mach 0.10 (2)
BIGFOIL.COM POLAR EXPORT
NACA63A509
NACA63A509 |  |  |  | Cl Max: | 1.9224 | at alpha= | 18.5 | deg
XFOIL ncrit=9 |  |  |  | L/D Max: | 150.036 | at alpha= | 7.5 | deg
Re: | 16000000 |  |  | Cd Min: | 0.06788 | at alpha= | 20 | deg
Mach: | 0.1 |  |  | Cl=0 at alpha= | -4.0963 | deg
|  |  |  | @ Cl=0.1, Cd= | 0.0045162
|  |  |  | @ Cl=0.4, Cd= | 0.0044441
|  |  |  | @ Cl=0.6, Cd= | 0.0048643
alpha (deg) | Cl | Cd | Cm | Cl/Cd
-17 | -1.2822 | 0.03587 | -0.0921 | -35.7457
-16.5 | -1.2979 | 0.02709 | -0.1014 | -47.9107
-16 | -1.2734 | 0.02334 | -0.1021 | -54.5587
-15.5 | -1.2359 | 0.02081 | -0.1022 | -59.3897
-15 | -1.1948 | 0.01844 | -0.1022 | -64.7939
-13.5 | -1.0464 | 0.01305 | -0.1034 | -80.1839
-13 | -0.9476 | 0.01128 | -0.1143 | -84.0071
-12.5 | -0.8913 | 0.01043 | -0.115 | -85.4554
-12 | -0.8387 | 0.00975 | -0.1146 | -86.0205
-11.5 | -0.7866 | 0.00915 | -0.1141 | -85.9672
-11 | -0.7347 | 0.00858 | -0.1134 | -85.6294
-9 | -0.5254 | 0.00661 | -0.1108 | -79.4856
-8.5 | -0.4712 | 0.00628 | -0.1105 | -75.0318
-8 | -0.4173 | 0.006 | -0.11 | -69.55
-7.5 | -0.3633 | 0.00573 | -0.1096 | -63.4031
-7 | -0.3092 | 0.00549 | -0.1092 | -56.3206
-6.5 | -0.2564 | 0.00518 | -0.1085 | -49.4981
-6 | -0.2031 | 0.00505 | -0.1079 | -40.2178
-5.5 | -0.1501 | 0.00494 | -0.1073 | -30.3846
-4 | 0.0103 | 0.00463 | -0.1056 | 2.2246
-3.5 | 0.0634 | 0.00454 | -0.1049 | 13.9648
-2.5 | 0.1709 | 0.00447 | -0.104 | 38.2327
-2 | 0.2232 | 0.00445 | -0.1032 | 50.1573
-1.5 | 0.2761 | 0.00446 | -0.1025 | 61.9058
-1 | 0.3278 | 0.00448 | -0.1017 | 73.1696
-0.5 | 0.3794 | 0.00444 | -0.1008 | 85.4505
0 | 0.4298 | 0.00445 | -0.0996 | 96.5843
0.5 | 0.4784 | 0.0044 | -0.0982 | 108.7273
1 | 0.5243 | 0.0045 | -0.0962 | 116.5111
1.5 | 0.5709 | 0.00457 | -0.0943 | 124.9234
2 | 0.6154 | 0.00502 | -0.0921 | 122.5896
2.5 | 0.6621 | 0.00537 | -0.0902 | 123.2961
3 | 0.7096 | 0.00573 | -0.0886 | 123.8394
3.5 | 0.7576 | 0.00605 | -0.087 | 125.2231
4 | 0.8068 | 0.00631 | -0.0857 | 127.8605
4.5 | 0.8569 | 0.00657 | -0.0846 | 130.4262
5 | 0.9065 | 0.00685 | -0.0834 | 132.3358
5.5 | 0.9567 | 0.00707 | -0.0823 | 135.3182
6 | 1.006 | 0.00734 | -0.0811 | 137.0572
6.5 | 1.0556 | 0.00758 | -0.0799 | 139.2612
7 | 1.1253 | 0.00787 | -0.0837 | 142.986
7.5 | 1.2483 | 0.00832 | -0.0999 | 150.0361
8 | 1.3194 | 0.00881 | -0.1039 | 149.7616
8.5 | 1.3682 | 0.00938 | -0.1027 | 145.8635
9.5 | 1.4655 | 0.01047 | -0.1004 | 139.9713
10 | 1.5138 | 0.01098 | -0.0992 | 137.8689
10.5 | 1.5603 | 0.01161 | -0.0977 | 134.3928
11 | 1.6062 | 0.01223 | -0.0961 | 131.3328
11.5 | 1.6507 | 0.01291 | -0.0943 | 127.8621
12 | 1.6933 | 0.01367 | -0.0922 | 123.8698
12.5 | 1.7357 | 0.01443 | -0.0902 | 120.2841
13 | 1.7728 | 0.01532 | -0.0871 | 115.718
13.5 | 1.8018 | 0.0162 | -0.0825 | 111.2222
14.5 | 1.8523 | 0.01861 | -0.0731 | 99.5325
15 | 1.8597 | 0.02114 | -0.0664 | 87.9707
15.5 | 1.8769 | 0.02312 | -0.0616 | 81.1808
16 | 1.8914 | 0.02539 | -0.057 | 74.4939
16.5 | 1.9032 | 0.02799 | -0.0526 | 67.9957
17 | 1.9116 | 0.03103 | -0.0484 | 61.6049
17.5 | 1.9149 | 0.03468 | -0.0446 | 55.2163
18 | 1.9017 | 0.04021 | -0.0407 | 47.2942
18.5 | 1.9224 | 0.04285 | -0.0393 | 44.8635
19 | 1.9079 | 0.04946 | -0.0376 | 38.5746
19.5 | 1.8774 | 0.0588 | -0.0372 | 31.9286
20 | 1.8548 | 0.06788 | -0.0384 | 27.3247

## 133. Re 16M Mach 0.25 (1)
BIGFOIL.COM POLAR EXPORT
NACA63A509
NACA63A509 |  |  |  | Cl Max: | 1.191 | at alpha= | 7.5 | deg
JavaFoil+Calcfoil stall+Eppler ext transition |  |  |  | L/D Max: | 124.064 | at alpha= | 5 | deg
Re: | 16000000 |  |  | Cd Min: | 0.00543 | at alpha= | -0.5 | deg
Mach: | 0.25 |  |  | Cl=0 at alpha= | -3.975 | deg
|  |  |  | @ Cl=0.1, Cd= | 0.005737
|  |  |  | @ Cl=0.4, Cd= | 0.08178
|  |  |  | @ Cl=0.6, Cd= | 0.08178
alpha (deg) | Cl | Cd | Cm | Cl/Cd
-14.5 | -0.06 | 0.09616 | -0.045 | -0.626
-14 | -0.057 | 0.09103 | -0.045 | -0.63
-13.5 | -0.055 | 0.08608 | -0.046 | -0.634
-13 | -0.11 | 0.08519 | -0.044 | -1.288
-12.5 | -0.175 | 0.07803 | -0.046 | -2.238
-12 | -0.223 | 0.0733 | -0.047 | -3.043
-11.5 | -0.258 | 0.06904 | -0.047 | -3.73
-11 | -0.284 | 0.06544 | -0.047 | -4.336
-10.5 | -0.303 | 0.06335 | -0.045 | -4.789
-10 | -0.317 | 0.0603 | -0.045 | -5.252
-9.5 | -0.325 | 0.05481 | -0.049 | -5.922
-9 | -0.323 | 0.05386 | -0.045 | -5.989
-8.5 | -0.316 | 0.04927 | -0.049 | -6.407
-8 | -0.3 | 0.04702 | -0.049 | -6.388
-7.5 | -0.28 | 0.04275 | -0.053 | -6.55
-7 | -0.31 | 0.00663 | -0.093 | -46.824
-6.5 | -0.269 | 0.00645 | -0.094 | -41.769
-6 | -0.223 | 0.00628 | -0.094 | -35.502
-5.5 | -0.172 | 0.00613 | -0.095 | -28.097
-5 | -0.118 | 0.00601 | -0.095 | -19.657
-4.5 | -0.061 | 0.00591 | -0.096 | -10.375
-4 | -0.003 | 0.00584 | -0.096 | -0.472
-3.5 | 0.057 | 0.00578 | -0.097 | 9.846
-3 | 0.117 | 0.00572 | -0.097 | 20.479
-2.5 | 0.178 | 0.0057 | -0.098 | 31.206
-2 | 0.239 | 0.00572 | -0.098 | 41.761
-1.5 | 0.3 | 0.0057 | -0.099 | 52.554
-1 | 0.361 | 0.00548 | -0.1 | 65.839
-0.5 | 0.421 | 0.00543 | -0.1 | 77.689
0 | 0.482 | 0.00545 | -0.101 | 88.517
0.5 | 0.542 | 0.00548 | -0.101 | 99.002
1 | 0.603 | 0.00572 | -0.102 | 105.479
1.5 | 0.662 | 0.00592 | -0.102 | 111.797
2 | 0.722 | 0.00617 | -0.103 | 116.987
2.5 | 0.781 | 0.0065 | -0.103 | 120.239
3 | 0.839 | 0.00686 | -0.104 | 122.406
3.5 | 0.896 | 0.00743 | -0.104 | 120.592
4 | 0.95 | 0.00791 | -0.105 | 120.109
4.5 | 1.002 | 0.00819 | -0.105 | 122.234
5 | 1.049 | 0.00846 | -0.106 | 124.064
5.5 | 1.092 | 0.00887 | -0.106 | 123.059
6 | 1.129 | 0.00924 | -0.107 | 122.178
6.5 | 1.159 | 0.00965 | -0.107 | 120.082
7 | 1.181 | 0.01008 | -0.107 | 117.094
7.5 | 1.191 | 0.01054 | -0.108 | 113.032
8 | 1.178 | 0.01111 | -0.108 | 106.029
8.5 | 1.149 | 0.01174 | -0.109 | 97.818
9 | 1.102 | 0.01247 | -0.109 | 88.352
9.5 | 1.034 | 0.01326 | -0.109 | 77.968
10 | 0.953 | 0.0137 | -0.11 | 69.533
10.5 | 0.854 | 0.01487 | -0.109 | 57.444
11 | 0.745 | 0.0164 | -0.109 | 45.419
11.5 | 0.554 | 0.04993 | -0.086 | 11.092
12 | 0.43 | 0.07252 | -0.069 | 5.932
12.5 | 0.32 | 0.08178 | -0.062 | 3.919

## 134. Re 16M Mach 0.25 (2)
BIGFOIL.COM POLAR EXPORT
NACA63A509
NACA63A509 |  |  |  | Cl Max: | 1.743 | at alpha= | 13 | deg
XFOIL ncrit=9 |  |  |  | L/D Max: | 147.887 | at alpha= | 7.5 | deg
Re: | 16000000 |  |  | Cd Min: | 0.18511 | at alpha= | -16.5 | deg
Mach: | 0.25 |  |  | Cl=0 at alpha= | -4.0807 | deg
|  |  |  | @ Cl=0.1, Cd= | 0.0045176
|  |  |  | @ Cl=0.4, Cd= | 0.0044381
|  |  |  | @ Cl=0.6, Cd= | 0.0048388
alpha (deg) | Cl | Cd | Cm | Cl/Cd
-16.5 | -0.5584 | 0.18511 | -0.0007 | -3.0166
-16 | -0.5423 | 0.17871 | -0.0042 | -3.0345
-15.5 | -0.5242 | 0.17308 | -0.0075 | -3.0287
-14.5 | -0.4908 | 0.15963 | -0.0147 | -3.0746
-14 | -0.5012 | 0.14038 | -0.0244 | -3.5703
-13.5 | -0.4866 | 0.13387 | -0.0278 | -3.6349
-13 | -0.4788 | 0.1258 | -0.0316 | -3.806
-12.5 | -0.4614 | 0.12027 | -0.0345 | -3.8364
-12 | -0.7037 | 0.06246 | -0.0736 | -11.2664
-11.5 | -0.8225 | 0.01557 | -0.1259 | -52.8259
-11 | -0.7706 | 0.01179 | -0.1264 | -65.3605
-10.5 | -0.7178 | 0.01027 | -0.1245 | -69.8929
-9 | -0.5522 | 0.00755 | -0.1192 | -73.1391
-8.5 | -0.4966 | 0.00681 | -0.1176 | -72.9222
-8 | -0.4395 | 0.00638 | -0.1164 | -68.8871
-7.5 | -0.3822 | 0.00603 | -0.1154 | -63.3831
-7 | -0.3249 | 0.00574 | -0.1145 | -56.6028
-6.5 | -0.2691 | 0.00539 | -0.1134 | -49.9258
-6 | -0.2138 | 0.00515 | -0.1122 | -41.5146
-5.5 | -0.1583 | 0.00502 | -0.1112 | -31.5339
-4 | 0.009 | 0.00469 | -0.1089 | 1.919
-3.5 | 0.0638 | 0.00455 | -0.1081 | 14.022
-3 | 0.1196 | 0.0045 | -0.1075 | 26.5778
-2 | 0.2296 | 0.00444 | -0.1061 | 51.7117
-1.5 | 0.284 | 0.00446 | -0.1054 | 63.6771
-1 | 0.3375 | 0.00447 | -0.1045 | 75.5034
-0.5 | 0.3902 | 0.00444 | -0.1034 | 87.8829
0 | 0.4425 | 0.00443 | -0.1023 | 99.8871
0.5 | 0.4924 | 0.00438 | -0.1008 | 112.4201
1 | 0.5394 | 0.00448 | -0.0986 | 120.4018
2 | 0.6323 | 0.00503 | -0.0941 | 125.7058
2.5 | 0.6799 | 0.00541 | -0.092 | 125.6747
3 | 0.7285 | 0.00578 | -0.0901 | 126.0381
3.5 | 0.7776 | 0.00612 | -0.0883 | 127.0588
4 | 0.8283 | 0.0064 | -0.0868 | 129.4219
4.5 | 0.8793 | 0.0067 | -0.0853 | 131.2388
5 | 0.931 | 0.00698 | -0.0839 | 133.3811
5.5 | 0.9826 | 0.00723 | -0.0825 | 135.9059
6 | 1.0343 | 0.00749 | -0.081 | 138.0908
6.5 | 1.0854 | 0.00782 | -0.0794 | 138.798
7 | 1.1593 | 0.00814 | -0.083 | 142.4201
7.5 | 1.2881 | 0.00871 | -0.0991 | 147.8875
8 | 1.3623 | 0.00937 | -0.1024 | 145.3895
8.5 | 1.4134 | 0.01003 | -0.1005 | 140.9172
9 | 1.4646 | 0.01066 | -0.0985 | 137.3921
9.5 | 1.514 | 0.01142 | -0.0961 | 132.5744
10 | 1.5645 | 0.01205 | -0.0939 | 129.834
10.5 | 1.6108 | 0.01298 | -0.0909 | 124.0986
11 | 1.6559 | 0.01399 | -0.0876 | 118.3631
11.5 | 1.6951 | 0.01521 | -0.0833 | 111.4464
12 | 1.7199 | 0.01674 | -0.0764 | 102.7419
12.5 | 1.7383 | 0.01881 | -0.0691 | 92.4136
13 | 1.743 | 0.02197 | -0.0608 | 79.3355
13.5 | 1.7345 | 0.02631 | -0.0521 | 65.9255
14 | 1.711 | 0.03213 | -0.0439 | 53.2524
14.5 | 1.6771 | 0.03943 | -0.0374 | 42.5336
15 | 1.6315 | 0.04895 | -0.0338 | 33.3299
15.5 | 1.5921 | 0.0595 | -0.0339 | 26.758
16 | 1.5561 | 0.07124 | -0.0368 | 21.8431
16.5 | 1.5196 | 0.08464 | -0.0424 | 17.9537
17 | 1.4814 | 0.0998 | -0.05 | 14.8437
17.5 | 1.4503 | 0.11473 | -0.0581 | 12.641
18 | 1.4162 | 0.13119 | -0.0673 | 10.795

## 135. Re 16M Mach 0.50 (1)
BIGFOIL.COM POLAR EXPORT
NACA63A509
NACA63A509 |  |  |  | Cl Max: | 1.271 | at alpha= | 20 | deg
JavaFoil+Calcfoil stall+Eppler ext transition |  |  |  | L/D Max: | 124.328 | at alpha= | 2.5 | deg
Re: | 16000000 |  |  | Cd Min: | 0.0056 | at alpha= | -0.5 | deg
Mach: | 0.5 |  |  | Cl=0 at alpha= | -3.9773 | deg
|  |  |  | @ Cl=0.1, Cd= | 0.0059258
|  |  |  | @ Cl=0.4, Cd= | 0.0056771
|  |  |  | @ Cl=0.6, Cd= | 0.0056473
alpha (deg) | Cl | Cd | Cm | Cl/Cd
-20 | -0.865 | 0.15858 | -0.052 | -5.454
-19.5 | -0.838 | 0.15235 | -0.052 | -5.5
-19 | -0.812 | 0.14418 | -0.052 | -5.631
-18.5 | -0.786 | 0.13581 | -0.053 | -5.785
-18 | -0.76 | 0.1294 | -0.053 | -5.873
-17.5 | -0.734 | 0.12094 | -0.054 | -6.067
-17 | -0.706 | 0.11661 | -0.054 | -6.059
-16.5 | -0.682 | 0.1072 | -0.056 | -6.358
-16 | -0.657 | 0.09904 | -0.058 | -6.634
-15.5 | -0.641 | 0.08081 | -0.065 | -7.936
-15 | -0.597 | 0.10649 | -0.051 | -5.606
-14.5 | -0.571 | 0.09805 | -0.052 | -5.82
-14 | -0.547 | 0.08669 | -0.056 | -6.305
-13.5 | -0.521 | 0.07942 | -0.058 | -6.564
-13 | -0.499 | 0.06957 | -0.064 | -7.173
-12.5 | -0.485 | 0.05225 | -0.073 | -9.282
-12 | -0.435 | 0.08013 | -0.051 | -5.429
-11.5 | -0.408 | 0.07424 | -0.051 | -5.5
-11 | -0.382 | 0.06672 | -0.054 | -5.729
-10.5 | -0.36 | 0.05564 | -0.064 | -6.473
-10 | -0.367 | 0.02114 | -0.089 | -17.385
-9.5 | -0.372 | 0.00814 | -0.101 | -45.673
-9 | -0.273 | 0.05559 | -0.051 | -4.906
-8.5 | -0.245 | 0.05345 | -0.05 | -4.592
-8 | -0.219 | 0.04772 | -0.055 | -4.593
-7.5 | -0.194 | 0.04146 | -0.064 | -4.684
-7 | -0.204 | 0.00705 | -0.104 | -28.871
-6.5 | -0.17 | 0.00676 | -0.105 | -25.156
-6 | -0.11 | 0.03867 | -0.056 | -2.851
-5.5 | -0.125 | 0.03861 | -0.049 | -3.235
-5 | -0.122 | 0.00644 | -0.107 | -18.873
-4.5 | -0.066 | 0.00618 | -0.107 | -10.669
-4 | -0.003 | 0.00606 | -0.108 | -0.498
-3.5 | 0.063 | 0.00597 | -0.108 | 10.548
-3 | 0.13 | 0.00589 | -0.109 | 22.103
-2.5 | 0.198 | 0.00583 | -0.11 | 33.97
-2 | 0.266 | 0.00583 | -0.11 | 45.693
-1.5 | 0.335 | 0.00583 | -0.111 | 57.434
-1 | 0.403 | 0.00567 | -0.111 | 71.106
-0.5 | 0.471 | 0.0056 | -0.112 | 84.156
0 | 0.539 | 0.00562 | -0.112 | 95.871
0.5 | 0.606 | 0.00565 | -0.113 | 107.3
1 | 0.674 | 0.00599 | -0.114 | 112.597
1.5 | 0.74 | 0.00625 | -0.114 | 118.41
2 | 0.807 | 0.0066 | -0.115 | 122.255
2.5 | 0.872 | 0.00701 | -0.115 | 124.328
3 | 0.936 | 0.00753 | -0.116 | 124.316
3.5 | 0.997 | 0.00822 | -0.116 | 121.296
4 | 1.053 | 0.00878 | -0.117 | 119.84
4.5 | 1.099 | 0.00922 | -0.117 | 119.261
5 | 1.132 | 0.00975 | -0.118 | 116.086
5.5 | 1.138 | 0.01037 | -0.119 | 109.748
6 | 1.081 | 0.01114 | -0.119 | 97.067
6.5 | 0.7 | 0.01186 | -0.12 | 59
7 | 0.731 | 0.01201 | -0.12 | 60.867
7.5 | 0.765 | 0.01297 | -0.121 | 59.005
8 | 0.794 | 0.01357 | -0.121 | 58.515
8.5 | 0.821 | 0.01499 | -0.12 | 54.773
9 | 0.696 | 0.05999 | -0.063 | 11.611
9.5 | 0.885 | 0.01566 | -0.121 | 56.491
10 | 0.913 | 0.01698 | -0.121 | 53.794
10.5 | 0.925 | 0.02135 | -0.119 | 43.301
11 | 0.975 | 0.01794 | -0.122 | 54.34
11.5 | 1.001 | 0.01978 | -0.122 | 50.614
12 | 1.007 | 0.02561 | -0.119 | 39.321
12.5 | 0.895 | 0.07877 | -0.082 | 11.362
13 | 1.086 | 0.02228 | -0.122 | 48.737
13.5 | 1.099 | 0.02707 | -0.12 | 40.612
14 | 1.074 | 0.04332 | -0.112 | 24.804
14.5 | 1.048 | 0.06837 | -0.102 | 15.331
15 | 1.016 | 0.1051 | -0.078 | 9.663
15.5 | 1.038 | 0.11873 | -0.076 | 8.746
16 | 1.067 | 0.12258 | -0.079 | 8.703
16.5 | 1.096 | 0.12728 | -0.081 | 8.609
17 | 1.115 | 0.14449 | -0.078 | 7.718
17.5 | 1.142 | 0.1467 | -0.08 | 7.788
18 | 1.169 | 0.15127 | -0.081 | 7.731
18.5 | 1.196 | 0.15772 | -0.083 | 7.585
19 | 1.217 | 0.17692 | -0.081 | 6.879
19.5 | 1.244 | 0.18048 | -0.082 | 6.892
20 | 1.271 | 0.18274 | -0.084 | 6.958

## 136. Re 16M Mach 0.50 (2)
BIGFOIL.COM POLAR EXPORT
NACA63A509
NACA63A509 |  |  |  | Cl Max: | 1.3468 | at alpha= | 7.5 | deg
XFOIL ncrit=9 |  |  |  | L/D Max: | 144.802 | at alpha= | 1.5 | deg
Re: | 16000000 |  |  | Cd Min: | 0.22471 | at alpha= | -17.5 | deg
Mach: | 0.5 |  |  | Cl=0 at alpha= | -4.0144 | deg
|  |  |  | @ Cl=0.1, Cd= | 0.0046622
|  |  |  | @ Cl=0.4, Cd= | 0.0044728
|  |  |  | @ Cl=0.6, Cd= | 0.00437
alpha (deg) | Cl | Cd | Cm | Cl/Cd
-17.5 | -0.5947 | 0.22471 | 0.0087 | -2.6465
-17 | -0.5732 | 0.21677 | 0.0042 | -2.6443
-16.5 | -0.5523 | 0.20886 | -0.0002 | -2.6444
-16 | -0.5317 | 0.20073 | -0.0045 | -2.6488
-15.5 | -0.5064 | 0.19198 | -0.0105 | -2.6378
-14.5 | -0.4666 | 0.17178 | -0.0215 | -2.7163
-14 | -0.4501 | 0.16303 | -0.0255 | -2.7608
-13.5 | -0.4347 | 0.15437 | -0.0295 | -2.816
-13 | -0.4178 | 0.14661 | -0.0333 | -2.8497
-12.5 | -0.4017 | 0.1387 | -0.0372 | -2.8962
-11.5 | -0.3711 | 0.12329 | -0.0448 | -3.01
-11 | -0.3593 | 0.11501 | -0.0487 | -3.1241
-10.5 | -0.349 | 0.10673 | -0.0527 | -3.2699
-10 | -0.3325 | 0.09998 | -0.0562 | -3.3257
-9.5 | -0.3202 | 0.09246 | -0.0602 | -3.4631
-9 | -0.3097 | 0.08479 | -0.0645 | -3.6526
-8.5 | -0.3075 | 0.0755 | -0.0704 | -4.0728
-8 | -0.3007 | 0.06735 | -0.0762 | -4.4647
-7.5 | -0.2888 | 0.05991 | -0.0826 | -4.8206
-6.5 | -0.2157 | 0.027 | -0.1373 | -7.9889
-6 | -0.191 | 0.01592 | -0.1405 | -11.9975
-5.5 | -0.1764 | 0.008 | -0.1345 | -22.05
-5 | -0.1264 | 0.00586 | -0.1295 | -21.57
-4.5 | -0.064 | 0.00522 | -0.1264 | -12.2605
-4 | 0.0019 | 0.00504 | -0.1245 | 0.37698
-3.5 | 0.0645 | 0.00474 | -0.1224 | 13.6076
-3 | 0.1284 | 0.0046 | -0.1209 | 27.913
-2.5 | 0.1918 | 0.00455 | -0.1197 | 42.1538
-1.5 | 0.3172 | 0.00447 | -0.1176 | 70.962
-1 | 0.3784 | 0.00448 | -0.1165 | 84.4643
-0.5 | 0.4383 | 0.00446 | -0.1152 | 98.2735
0.5 | 0.5536 | 0.00437 | -0.1118 | 126.6819
1 | 0.6067 | 0.00437 | -0.1093 | 138.833
1.5 | 0.6574 | 0.00454 | -0.1061 | 144.8018
2 | 0.7038 | 0.00512 | -0.1021 | 137.4609
2.5 | 0.7558 | 0.00557 | -0.099 | 135.6912
3 | 0.8083 | 0.00601 | -0.0958 | 134.4925
3.5 | 0.8605 | 0.0065 | -0.0925 | 132.3846
4 | 0.9164 | 0.00688 | -0.0896 | 133.1977
4.5 | 0.9738 | 0.00725 | -0.0867 | 134.3172
5 | 1.0329 | 0.00761 | -0.0838 | 135.7293
5.5 | 1.0948 | 0.00795 | -0.0812 | 137.7107
6 | 1.1585 | 0.0084 | -0.0786 | 137.9167
6.5 | 1.2495 | 0.00919 | -0.0809 | 135.963
7 | 1.3386 | 0.01208 | -0.0826 | 110.8113
7.5 | 1.3468 | 0.01814 | -0.0715 | 74.2448
8 | 1.3461 | 0.02682 | -0.0629 | 50.1902
8.5 | 1.3129 | 0.03358 | -0.0514 | 39.0977
9 | 1.2754 | 0.04118 | -0.0436 | 30.9713
9.5 | 1.2336 | 0.0504 | -0.04 | 24.4762
10 | 1.1955 | 0.06103 | -0.041 | 19.5887
10.5 | 1.1567 | 0.07394 | -0.0465 | 15.6438
11 | 1.1224 | 0.08886 | -0.0554 | 12.6311
11.5 | 1.0971 | 0.10494 | -0.0657 | 10.4545
12 | 1.0798 | 0.12127 | -0.0743 | 8.9041
12.5 | 1.0684 | 0.13495 | -0.0814 | 7.917

## 137. Re 18M Mach 0.00 (1)
BIGFOIL.COM POLAR EXPORT
NACA63A509
NACA63A509 |  |  |  | Cl Max: | 1.206 | at alpha= | 8 | deg
JavaFoil+Calcfoil stall+Eppler ext transition |  |  |  | L/D Max: | 126.589 | at alpha= | 5.5 | deg
Re: | 18000000 |  |  | Cd Min: | 0.00544 | at alpha= | -0.5 | deg
Mach: | 0 |  |  | Cl=0 at alpha= | -3.9741 | deg
|  |  |  | @ Cl=0.1, Cd= | 0.0056671
|  |  |  | @ Cl=0.4, Cd= | 0.0054441
|  |  |  | @ Cl=0.6, Cd= | 0.0057605
alpha (deg) | Cl | Cd | Cm | Cl/Cd
-16.5 | -0.287 | 0.11691 | -0.041 | -2.454
-16 | -0.302 | 0.11196 | -0.042 | -2.699
-15.5 | -0.318 | 0.10535 | -0.042 | -3.017
-15 | -0.334 | 0.09937 | -0.043 | -3.358
-14.5 | -0.349 | 0.09424 | -0.044 | -3.705
-14 | -0.364 | 0.0898 | -0.044 | -4.054
-13.5 | -0.378 | 0.08457 | -0.044 | -4.474
-13 | -0.39 | 0.08201 | -0.043 | -4.759
-12.5 | -0.401 | 0.07801 | -0.043 | -5.143
-12 | -0.411 | 0.0715 | -0.045 | -5.745
-11.5 | -0.412 | 0.06839 | -0.045 | -6.03
-11 | -0.409 | 0.06631 | -0.043 | -6.165
-10.5 | -0.403 | 0.06277 | -0.043 | -6.421
-10 | -0.394 | 0.05929 | -0.044 | -6.638
-9.5 | -0.387 | 0.04827 | -0.056 | -8.023
-9 | -0.364 | 0.05104 | -0.048 | -7.137
-8.5 | -0.347 | 0.04411 | -0.056 | -7.863
-8 | -0.391 | 0.00677 | -0.089 | -57.751
-7.5 | -0.355 | 0.00654 | -0.09 | -54.227
-7 | -0.314 | 0.0064 | -0.09 | -49.051
-6.5 | -0.269 | 0.00624 | -0.091 | -43.118
-6 | -0.221 | 0.00613 | -0.091 | -36.001
-5.5 | -0.169 | 0.00599 | -0.092 | -28.26
-5 | -0.115 | 0.0059 | -0.092 | -19.572
-4.5 | -0.06 | 0.00582 | -0.093 | -10.263
-4 | -0.003 | 0.00574 | -0.093 | -0.465
-3.5 | 0.055 | 0.00569 | -0.094 | 9.71
-3 | 0.114 | 0.00566 | -0.094 | 20.068
-2.5 | 0.172 | 0.00566 | -0.095 | 30.464
-2 | 0.231 | 0.00566 | -0.095 | 40.823
-1.5 | 0.29 | 0.00564 | -0.096 | 51.411
-1 | 0.349 | 0.00547 | -0.096 | 63.777
-0.5 | 0.408 | 0.00544 | -0.097 | 75.027
0 | 0.467 | 0.00545 | -0.097 | 85.644
0.5 | 0.525 | 0.00559 | -0.098 | 93.956
1 | 0.584 | 0.00571 | -0.098 | 102.303
1.5 | 0.641 | 0.00589 | -0.099 | 108.92
2 | 0.699 | 0.00611 | -0.099 | 114.362
2.5 | 0.756 | 0.00638 | -0.1 | 118.618
3 | 0.813 | 0.00672 | -0.1 | 121.06
3.5 | 0.869 | 0.00715 | -0.101 | 121.52
4 | 0.922 | 0.00758 | -0.101 | 121.545
4.5 | 0.973 | 0.00782 | -0.102 | 124.396
5 | 1.021 | 0.0081 | -0.102 | 126.086
5.5 | 1.065 | 0.00842 | -0.103 | 126.589
6 | 1.106 | 0.00874 | -0.103 | 126.585
6.5 | 1.142 | 0.00906 | -0.104 | 126.137
7 | 1.173 | 0.00942 | -0.104 | 124.592
7.5 | 1.197 | 0.00977 | -0.105 | 122.446
8 | 1.206 | 0.01022 | -0.105 | 118.014
8.5 | 1.206 | 0.01067 | -0.105 | 112.982
9 | 1.197 | 0.01115 | -0.106 | 107.324
9.5 | 1.178 | 0.01175 | -0.106 | 100.26
10 | 1.152 | 0.01245 | -0.107 | 92.56
10.5 | 1.116 | 0.012 | -0.107 | 92.991
11 | 1.073 | 0.01354 | -0.107 | 79.229
11.5 | 1.025 | 0.01432 | -0.107 | 71.603
12 | 0.975 | 0.01519 | -0.107 | 64.163
12.5 | 0.912 | 0.0178 | -0.106 | 51.248
13 | 0.869 | 0.01738 | -0.107 | 50.001

## 138. Re 18M Mach 0.00 (2)
BIGFOIL.COM POLAR EXPORT
NACA63A509
NACA63A509 |  |  |  | Cl Max: | 1.9807 | at alpha= | 18.5 | deg
XFOIL ncrit=9 |  |  |  | L/D Max: | 153.502 | at alpha= | 7.5 | deg
Re: | 18000000 |  |  | Cd Min: | 0.04959 | at alpha= | 20 | deg
Mach: | 0 |  |  | Cl=0 at alpha= | -4.0868 | deg
|  |  |  | @ Cl=0.1, Cd= | 0.0044618
|  |  |  | @ Cl=0.4, Cd= | 0.004474
|  |  |  | @ Cl=0.6, Cd= | 0.0049587
alpha (deg) | Cl | Cd | Cm | Cl/Cd
-18.5 | -1.4039 | 0.03503 | -0.0897 | -40.0771
-18 | -1.4359 | 0.02744 | -0.0943 | -52.3287
-17.5 | -1.4075 | 0.02409 | -0.0959 | -58.4267
-17 | -1.3661 | 0.02165 | -0.0978 | -63.0993
-16.5 | -1.3279 | 0.01967 | -0.0978 | -67.5089
-16 | -1.2852 | 0.01799 | -0.0979 | -71.4397
-15.5 | -1.2396 | 0.0166 | -0.098 | -74.6747
-15 | -1.1917 | 0.01527 | -0.0983 | -78.0419
-14.5 | -1.1427 | 0.01383 | -0.0987 | -82.6247
-14 | -1.0917 | 0.01255 | -0.0993 | -86.988
-13.5 | -1.0026 | 0.01112 | -0.1085 | -90.1619
-13 | -0.9352 | 0.01027 | -0.1122 | -91.0613
-12.5 | -0.8824 | 0.00966 | -0.1124 | -91.3458
-12 | -0.8312 | 0.00909 | -0.1121 | -91.4411
-11.5 | -0.7798 | 0.00859 | -0.1117 | -90.78
-11 | -0.7286 | 0.00811 | -0.1112 | -89.8397
-10.5 | -0.6766 | 0.00766 | -0.1109 | -88.329
-10 | -0.6243 | 0.00726 | -0.1105 | -85.9917
-9.5 | -0.5737 | 0.00672 | -0.1098 | -85.372
-9 | -0.5209 | 0.00635 | -0.1094 | -82.0315
-8.5 | -0.4676 | 0.00606 | -0.1091 | -77.1617
-8 | -0.4144 | 0.00581 | -0.1088 | -71.3253
-7.5 | -0.3607 | 0.00555 | -0.1085 | -64.991
-6.5 | -0.2557 | 0.00508 | -0.1074 | -50.3346
-6 | -0.2027 | 0.00496 | -0.1069 | -40.8669
-4.5 | -0.0438 | 0.00468 | -0.1053 | -9.359
-3.5 | 0.0622 | 0.00449 | -0.1042 | 13.853
-3 | 0.1158 | 0.00445 | -0.1037 | 26.0225
-2 | 0.2208 | 0.00444 | -0.1024 | 49.7297
-1.5 | 0.2734 | 0.00446 | -0.1018 | 61.3004
-1 | 0.3251 | 0.00448 | -0.101 | 72.567
-0.5 | 0.3766 | 0.00446 | -0.1001 | 84.4395
0 | 0.4267 | 0.00449 | -0.099 | 95.0334
1 | 0.521 | 0.00461 | -0.0956 | 113.0152
1.5 | 0.5666 | 0.00469 | -0.0937 | 120.8102
2 | 0.6126 | 0.00506 | -0.0917 | 121.0672
3 | 0.7068 | 0.00572 | -0.0884 | 123.5664
3.5 | 0.7555 | 0.00597 | -0.0871 | 126.5494
4 | 0.8046 | 0.00622 | -0.0858 | 129.3569
4.5 | 0.8539 | 0.00648 | -0.0846 | 131.7747
5 | 0.9036 | 0.00673 | -0.0836 | 134.2645
5.5 | 0.9537 | 0.00694 | -0.0826 | 137.4207
6 | 1.0029 | 0.00719 | -0.0814 | 139.4854
6.5 | 1.052 | 0.00743 | -0.0803 | 141.5882
7 | 1.1004 | 0.00773 | -0.0791 | 142.3545
7.5 | 1.2403 | 0.00808 | -0.0997 | 153.5025
8 | 1.3029 | 0.00854 | -0.1019 | 152.5644
8.5 | 1.3631 | 0.00906 | -0.1037 | 150.4525
9 | 1.4116 | 0.00959 | -0.1026 | 147.195
9.5 | 1.46 | 0.01009 | -0.1017 | 144.6977
10 | 1.5081 | 0.01057 | -0.1007 | 142.6774
10.5 | 1.5548 | 0.01114 | -0.0994 | 139.5691
11 | 1.6007 | 0.01172 | -0.0981 | 136.5785
11.5 | 1.6455 | 0.01233 | -0.0967 | 133.455
12 | 1.6887 | 0.01301 | -0.0949 | 129.8002
12.5 | 1.731 | 0.01369 | -0.0931 | 126.4427
13 | 1.7716 | 0.01448 | -0.0911 | 122.3481
13.5 | 1.8074 | 0.01529 | -0.0881 | 118.208
14 | 1.834 | 0.01622 | -0.0834 | 113.0703
14.5 | 1.8621 | 0.01711 | -0.0793 | 108.8311
15 | 1.8751 | 0.01903 | -0.0732 | 98.5339
15.5 | 1.8972 | 0.02048 | -0.0689 | 92.6367
16 | 1.9169 | 0.02214 | -0.0647 | 86.5808
16.5 | 1.935 | 0.02401 | -0.0606 | 80.5914
17 | 1.9502 | 0.02619 | -0.0566 | 74.4635
17.5 | 1.9623 | 0.02869 | -0.0527 | 68.3967
18 | 1.9676 | 0.03191 | -0.0487 | 61.6609
18.5 | 1.9807 | 0.03467 | -0.046 | 57.1301
19 | 1.9806 | 0.03883 | -0.043 | 51.007
19.5 | 1.9762 | 0.04389 | -0.0408 | 45.0262
20 | 1.9693 | 0.04959 | -0.0393 | 39.7116

## 139. Re 18M Mach 0.10 (1)
BIGFOIL.COM POLAR EXPORT
NACA63A509
NACA63A509 |  |  |  | Cl Max: | 1.204 | at alpha= | 8 | deg
JavaFoil+Calcfoil stall+Eppler ext transition |  |  |  | L/D Max: | 126.555 | at alpha= | 5.5 | deg
Re: | 18000000 |  |  | Cd Min: | 0.00545 | at alpha= | -0.5 | deg
Mach: | 0.1 |  |  | Cl=0 at alpha= | -3.9746 | deg
|  |  |  | @ Cl=0.1, Cd= | 0.0056848
|  |  |  | @ Cl=0.4, Cd= | 0.0054568
|  |  |  | @ Cl=0.6, Cd= | 0.0057665
alpha (deg) | Cl | Cd | Cm | Cl/Cd
-16.5 | -0.246 | 0.11639 | -0.042 | -2.114
-16 | -0.263 | 0.11214 | -0.041 | -2.343
-15.5 | -0.28 | 0.10723 | -0.042 | -2.612
-15 | -0.298 | 0.10007 | -0.043 | -2.98
-14.5 | -0.316 | 0.09495 | -0.044 | -3.329
-14 | -0.334 | 0.09002 | -0.044 | -3.707
-13.5 | -0.351 | 0.08449 | -0.045 | -4.152
-13 | -0.366 | 0.0824 | -0.043 | -4.44
-12.5 | -0.38 | 0.07788 | -0.043 | -4.878
-12 | -0.393 | 0.07165 | -0.046 | -5.479
-11.5 | -0.397 | 0.0681 | -0.046 | -5.833
-11 | -0.396 | 0.06634 | -0.043 | -5.974
-10.5 | -0.393 | 0.06332 | -0.043 | -6.204
-10 | -0.386 | 0.05954 | -0.044 | -6.479
-9.5 | -0.378 | 0.05203 | -0.051 | -7.261
-9 | -0.36 | 0.05194 | -0.047 | -6.922
-8.5 | -0.342 | 0.04682 | -0.052 | -7.294
-8 | -0.389 | 0.00682 | -0.09 | -57.067
-7.5 | -0.354 | 0.00663 | -0.09 | -53.38
-7 | -0.314 | 0.00641 | -0.091 | -48.976
-6.5 | -0.269 | 0.00628 | -0.091 | -42.898
-6 | -0.221 | 0.00616 | -0.092 | -35.893
-5.5 | -0.17 | 0.00602 | -0.092 | -28.207
-5 | -0.116 | 0.00591 | -0.093 | -19.608
-4.5 | -0.06 | 0.00582 | -0.093 | -10.302
-4 | -0.003 | 0.00577 | -0.094 | -0.465
-3.5 | 0.056 | 0.0057 | -0.094 | 9.741
-3 | 0.114 | 0.00568 | -0.095 | 20.096
-2.5 | 0.173 | 0.00566 | -0.095 | 30.6
-2 | 0.232 | 0.00567 | -0.096 | 40.994
-1.5 | 0.292 | 0.00567 | -0.096 | 51.478
-1 | 0.351 | 0.00549 | -0.097 | 63.952
-0.5 | 0.41 | 0.00545 | -0.097 | 75.217
0 | 0.469 | 0.00545 | -0.098 | 86.067
0.5 | 0.528 | 0.0056 | -0.098 | 94.334
1 | 0.587 | 0.00573 | -0.099 | 102.428
1.5 | 0.644 | 0.00589 | -0.099 | 109.422
2 | 0.703 | 0.00613 | -0.1 | 114.663
2.5 | 0.76 | 0.00639 | -0.1 | 118.975
3 | 0.817 | 0.00673 | -0.101 | 121.362
3.5 | 0.873 | 0.00716 | -0.101 | 121.826
4 | 0.926 | 0.00761 | -0.102 | 121.762
4.5 | 0.977 | 0.00786 | -0.102 | 124.395
5 | 1.025 | 0.00813 | -0.103 | 126.147
5.5 | 1.07 | 0.00845 | -0.103 | 126.555
6 | 1.11 | 0.00878 | -0.104 | 126.339
6.5 | 1.145 | 0.00913 | -0.104 | 125.385
7 | 1.175 | 0.00947 | -0.105 | 124.088
7.5 | 1.197 | 0.00986 | -0.105 | 121.373
8 | 1.204 | 0.0103 | -0.106 | 116.937
8.5 | 1.201 | 0.01079 | -0.106 | 111.236
9 | 1.187 | 0.0113 | -0.106 | 105.021
9.5 | 1.164 | 0.01195 | -0.107 | 97.438
10 | 1.132 | 0.01265 | -0.107 | 89.528
10.5 | 1.09 | 0.01226 | -0.107 | 88.86
11 | 1.04 | 0.01378 | -0.107 | 75.477
11.5 | 0.983 | 0.01505 | -0.107 | 65.315
12 | 0.929 | 0.01563 | -0.107 | 59.422
12.5 | 0.855 | 0.01956 | -0.105 | 43.693
13 | 0.795 | 0.02152 | -0.105 | 36.957

## 140. Re 18M Mach 0.10 (2)
BIGFOIL.COM POLAR EXPORT
NACA63A509
NACA63A509 |  |  |  | Cl Max: | 1.9487 | at alpha= | 18.5 | deg
XFOIL ncrit=9 |  |  |  | L/D Max: | 152.904 | at alpha= | 7.5 | deg
Re: | 18000000 |  |  | Cd Min: | 0.06202 | at alpha= | 20 | deg
Mach: | 0.1 |  |  | Cl=0 at alpha= | -4.0874 | deg
|  |  |  | @ Cl=0.1, Cd= | 0.0044782
|  |  |  | @ Cl=0.4, Cd= | 0.004467
|  |  |  | @ Cl=0.6, Cd= | 0.0049303
alpha (deg) | Cl | Cd | Cm | Cl/Cd
-17.5 | -1.2898 | 0.04234 | -0.0854 | -30.4629
-17 | -1.3313 | 0.02936 | -0.1007 | -45.344
-16.5 | -1.3169 | 0.0248 | -0.102 | -53.1008
-16 | -1.2863 | 0.02174 | -0.102 | -59.1674
-15.5 | -1.2458 | 0.01952 | -0.1019 | -63.8217
-15 | -1.2015 | 0.01746 | -0.102 | -68.8144
-14.5 | -1.1531 | 0.0158 | -0.1022 | -72.981
-14 | -1.102 | 0.01436 | -0.1024 | -76.7409
-13.5 | -1.0485 | 0.01279 | -0.1033 | -81.9781
-13 | -0.9478 | 0.011 | -0.1145 | -86.1636
-12.5 | -0.8929 | 0.01012 | -0.1149 | -88.2312
-12 | -0.8407 | 0.00946 | -0.1144 | -88.8689
-11.5 | -0.7884 | 0.00888 | -0.1139 | -88.7838
-11 | -0.7364 | 0.00834 | -0.1132 | -88.2974
-10.5 | -0.6837 | 0.00785 | -0.1126 | -87.0955
-10 | -0.6307 | 0.00742 | -0.1121 | -85
-9.5 | -0.5788 | 0.0069 | -0.1113 | -83.8841
-9 | -0.526 | 0.00644 | -0.1107 | -81.677
-8.5 | -0.4721 | 0.00613 | -0.1103 | -77.0147
-8 | -0.4183 | 0.00586 | -0.1099 | -71.3823
-7.5 | -0.364 | 0.00559 | -0.1095 | -65.1163
-7 | -0.3101 | 0.00537 | -0.1091 | -57.7467
-6.5 | -0.258 | 0.00511 | -0.1082 | -50.4892
-6 | -0.2046 | 0.00498 | -0.1076 | -41.0843
-5.5 | -0.1515 | 0.00487 | -0.107 | -31.1088
-5 | -0.0976 | 0.00478 | -0.1065 | -20.4184
-4.5 | -0.0444 | 0.00469 | -0.1059 | -9.467
-4 | 0.0094 | 0.00461 | -0.1054 | 2.039
-3.5 | 0.0623 | 0.00449 | -0.1047 | 13.8753
-2 | 0.2219 | 0.00444 | -0.1029 | 49.9775
-1.5 | 0.2748 | 0.00446 | -0.1023 | 61.6143
-1 | 0.3268 | 0.00448 | -0.1015 | 72.9464
-0.5 | 0.3786 | 0.00445 | -0.1006 | 85.0787
0 | 0.4289 | 0.00449 | -0.0995 | 95.5234
1 | 0.5237 | 0.00461 | -0.0961 | 113.6009
1.5 | 0.5697 | 0.00468 | -0.0941 | 121.7308
2 | 0.6157 | 0.00506 | -0.0921 | 121.6798
3 | 0.7102 | 0.00573 | -0.0887 | 123.9442
3.5 | 0.7592 | 0.00598 | -0.0873 | 126.9565
4 | 0.8085 | 0.00623 | -0.086 | 129.7753
4.5 | 0.8581 | 0.0065 | -0.0848 | 132.0154
5 | 0.9082 | 0.00675 | -0.0837 | 134.5481
5.5 | 0.9585 | 0.00697 | -0.0826 | 137.5179
6 | 1.0081 | 0.00722 | -0.0814 | 139.626
6.5 | 1.0574 | 0.00748 | -0.0803 | 141.3636
7 | 1.1063 | 0.00776 | -0.079 | 142.5644
7.5 | 1.2477 | 0.00816 | -0.0997 | 152.9044
8 | 1.3108 | 0.00861 | -0.1018 | 152.2416
9 | 1.4205 | 0.0097 | -0.1022 | 146.4433
9.5 | 1.4693 | 0.01022 | -0.1011 | 143.7671
10 | 1.5178 | 0.01073 | -0.1 | 141.4539
10.5 | 1.5648 | 0.01133 | -0.0985 | 138.1112
11 | 1.611 | 0.01193 | -0.097 | 135.0377
11.5 | 1.656 | 0.01259 | -0.0953 | 131.533
12 | 1.6992 | 0.01332 | -0.0933 | 127.5676
12.5 | 1.7414 | 0.01408 | -0.0911 | 123.679
13 | 1.7816 | 0.01495 | -0.0887 | 119.1706
13.5 | 1.8102 | 0.01588 | -0.084 | 113.9924
14.5 | 1.8536 | 0.01866 | -0.0732 | 99.3355
15 | 1.8736 | 0.0203 | -0.0683 | 92.2956
15.5 | 1.8926 | 0.0221 | -0.0636 | 85.638
16 | 1.9094 | 0.02415 | -0.059 | 79.0642
16.5 | 1.9232 | 0.02653 | -0.0546 | 72.4915
17 | 1.9335 | 0.02931 | -0.0504 | 65.9672
17.5 | 1.9389 | 0.03265 | -0.0463 | 59.3844
18 | 1.9322 | 0.03737 | -0.0423 | 51.7046
18.5 | 1.9487 | 0.04025 | -0.0404 | 48.4149
19 | 1.939 | 0.0461 | -0.0382 | 42.0607
19.5 | 1.9166 | 0.05399 | -0.037 | 35.4992
20 | 1.899 | 0.06202 | -0.0373 | 30.6192

## 141. Re 18M Mach 0.25 (1)
BIGFOIL.COM POLAR EXPORT
NACA63A509
NACA63A509 |  |  |  | Cl Max: | 1.191 | at alpha= | 7.5 | deg
JavaFoil+Calcfoil stall+Eppler ext transition |  |  |  | L/D Max: | 125.806 | at alpha= | 5 | deg
Re: | 18000000 |  |  | Cd Min: | 0.00548 | at alpha= | -0.5 | deg
Mach: | 0.25 |  |  | Cl=0 at alpha= | -3.975 | deg
|  |  |  | @ Cl=0.1, Cd= | 0.0057085
|  |  |  | @ Cl=0.4, Cd= | 0.08066
|  |  |  | @ Cl=0.6, Cd= | 0.08066
alpha (deg) | Cl | Cd | Cm | Cl/Cd
-12.5 | -0.175 | 0.07761 | -0.046 | -2.251
-12 | -0.223 | 0.07284 | -0.047 | -3.063
-11.5 | -0.258 | 0.0685 | -0.047 | -3.761
-11 | -0.284 | 0.06517 | -0.048 | -4.357
-10.5 | -0.304 | 0.06294 | -0.046 | -4.823
-10 | -0.317 | 0.05898 | -0.047 | -5.383
-9.5 | -0.325 | 0.0542 | -0.05 | -5.996
-9 | -0.323 | 0.0536 | -0.045 | -6.02
-8.5 | -0.316 | 0.04869 | -0.05 | -6.494
-8 | -0.301 | 0.04592 | -0.051 | -6.56
-7.5 | -0.345 | 0.00676 | -0.093 | -50.973
-7 | -0.31 | 0.00656 | -0.093 | -47.275
-6.5 | -0.269 | 0.0064 | -0.094 | -42.134
-6 | -0.223 | 0.00625 | -0.094 | -35.686
-5.5 | -0.172 | 0.00609 | -0.095 | -28.304
-5 | -0.118 | 0.00597 | -0.095 | -19.789
-4.5 | -0.061 | 0.00588 | -0.096 | -10.438
-4 | -0.003 | 0.0058 | -0.096 | -0.475
-3.5 | 0.057 | 0.00573 | -0.097 | 9.931
-3 | 0.117 | 0.0057 | -0.097 | 20.55
-2.5 | 0.178 | 0.00568 | -0.098 | 31.323
-2 | 0.239 | 0.0057 | -0.098 | 41.852
-1.5 | 0.3 | 0.00568 | -0.099 | 52.719
-1 | 0.361 | 0.00553 | -0.1 | 65.171
-0.5 | 0.421 | 0.00548 | -0.1 | 76.921
0 | 0.482 | 0.00548 | -0.101 | 88.016
0.5 | 0.542 | 0.00565 | -0.101 | 96.09
1 | 0.603 | 0.00577 | -0.102 | 104.408
1.5 | 0.662 | 0.00597 | -0.102 | 110.824
2 | 0.722 | 0.00622 | -0.103 | 116.039
2.5 | 0.781 | 0.00649 | -0.103 | 120.293
3 | 0.839 | 0.00686 | -0.104 | 122.31
3.5 | 0.896 | 0.00734 | -0.104 | 122.029
4 | 0.95 | 0.00781 | -0.105 | 121.767
4.5 | 1.002 | 0.00806 | -0.105 | 124.212
5 | 1.049 | 0.00834 | -0.106 | 125.806
5.5 | 1.092 | 0.00873 | -0.106 | 124.978
6 | 1.129 | 0.0091 | -0.107 | 124.079
6.5 | 1.159 | 0.00947 | -0.107 | 122.36
7 | 1.181 | 0.00989 | -0.107 | 119.323
7.5 | 1.191 | 0.01033 | -0.108 | 115.329
8 | 1.178 | 0.01093 | -0.108 | 107.779
8.5 | 1.149 | 0.01155 | -0.109 | 99.466
9 | 1.102 | 0.01219 | -0.109 | 90.381
9.5 | 1.035 | 0.01226 | -0.109 | 84.418
10 | 0.953 | 0.01352 | -0.11 | 70.504
10.5 | 0.855 | 0.01452 | -0.109 | 58.903
11 | 0.747 | 0.01586 | -0.109 | 47.099
11.5 | 0.614 | 0.02149 | -0.105 | 28.574
12 | 0.433 | 0.06885 | -0.073 | 6.293
12.5 | 0.321 | 0.08066 | -0.063 | 3.979

## 142. Re 18M Mach 0.25 (2)
BIGFOIL.COM POLAR EXPORT
NACA63A509
NACA63A509 |  |  |  | Cl Max: | 1.761 | at alpha= | 13 | deg
XFOIL ncrit=9 |  |  |  | L/D Max: | 151.326 | at alpha= | 7.5 | deg
Re: | 18000000 |  |  | Cd Min: | 0.12689 | at alpha= | 18 | deg
Mach: | 0.25 |  |  | Cl=0 at alpha= | -4.0724 | deg
|  |  |  | @ Cl=0.1, Cd= | 0.0044767
|  |  |  | @ Cl=0.4, Cd= | 0.0044541
|  |  |  | @ Cl=0.6, Cd= | 0.0047681
alpha (deg) | Cl | Cd | Cm | Cl/Cd
-11.5 | -0.8264 | 0.01382 | -0.1272 | -59.7974
-11 | -0.7751 | 0.01111 | -0.1262 | -69.766
-10.5 | -0.7213 | 0.00975 | -0.1242 | -73.9795
-10 | -0.6645 | 0.00893 | -0.1225 | -74.4121
-9.5 | -0.6089 | 0.00811 | -0.1207 | -75.0801
-9 | -0.5527 | 0.00738 | -0.1192 | -74.8916
-8.5 | -0.4975 | 0.00665 | -0.1175 | -74.812
-8 | -0.4407 | 0.00621 | -0.1163 | -70.9662
-7.5 | -0.3831 | 0.00587 | -0.1153 | -65.2641
-6.5 | -0.2703 | 0.00535 | -0.1131 | -50.5234
-6 | -0.2153 | 0.00508 | -0.1119 | -42.3819
-5.5 | -0.1597 | 0.00494 | -0.111 | -32.3279
-5 | -0.1033 | 0.00484 | -0.1103 | -21.343
-4.5 | -0.0478 | 0.00473 | -0.1094 | -10.1057
-4 | 0.0081 | 0.00465 | -0.1088 | 1.7419
-3.5 | 0.0628 | 0.00451 | -0.1079 | 13.9246
-3 | 0.1186 | 0.00446 | -0.1073 | 26.5919
-2 | 0.2281 | 0.00443 | -0.1058 | 51.4898
-1.5 | 0.2829 | 0.00444 | -0.1052 | 63.7162
-1 | 0.3361 | 0.00447 | -0.1042 | 75.1902
-0.5 | 0.3895 | 0.00445 | -0.1033 | 87.5281
0 | 0.4413 | 0.00447 | -0.1021 | 98.7248
0.5 | 0.4916 | 0.00446 | -0.1006 | 110.2242
1 | 0.5385 | 0.0046 | -0.0984 | 117.0652
1.5 | 0.5863 | 0.00464 | -0.0964 | 126.3578
2 | 0.6323 | 0.00507 | -0.0941 | 124.714
2.5 | 0.6802 | 0.00541 | -0.0921 | 125.7301
3 | 0.729 | 0.00578 | -0.0902 | 126.1246
3.5 | 0.7792 | 0.00606 | -0.0886 | 128.5809
4 | 0.8298 | 0.00633 | -0.0871 | 131.09
4.5 | 0.8811 | 0.00661 | -0.0856 | 133.298
5 | 0.933 | 0.00687 | -0.0843 | 135.8079
5.5 | 0.9846 | 0.00713 | -0.0828 | 138.0926
6 | 1.0365 | 0.00737 | -0.0814 | 140.6377
6.5 | 1.0873 | 0.0077 | -0.0797 | 141.2078
7 | 1.1395 | 0.00799 | -0.0783 | 142.6158
7.5 | 1.2893 | 0.00852 | -0.0992 | 151.3263
8 | 1.3531 | 0.00916 | -0.1002 | 147.7183
8.5 | 1.4173 | 0.00979 | -0.1012 | 144.7702
9 | 1.469 | 0.01039 | -0.0993 | 141.3859
9.5 | 1.5191 | 0.01111 | -0.0971 | 136.7327
10 | 1.5698 | 0.01174 | -0.0949 | 133.7138
10.5 | 1.617 | 0.01262 | -0.092 | 128.13
11 | 1.6627 | 0.01358 | -0.0888 | 122.4374
11.5 | 1.7056 | 0.01476 | -0.085 | 115.5556
12 | 1.7327 | 0.01616 | -0.0784 | 107.2215
12.5 | 1.7522 | 0.01808 | -0.071 | 96.9137
13 | 1.761 | 0.02089 | -0.0629 | 84.2987
13.5 | 1.7551 | 0.02492 | -0.0542 | 70.4294
14 | 1.7336 | 0.03042 | -0.0456 | 56.9888
14.5 | 1.7016 | 0.03734 | -0.0385 | 45.5704
15 | 1.6566 | 0.04645 | -0.0341 | 35.6642
15.5 | 1.6169 | 0.05656 | -0.0333 | 28.5873
16 | 1.5808 | 0.0679 | -0.0355 | 23.2813
16.5 | 1.5443 | 0.08092 | -0.0404 | 19.0843
17 | 1.5057 | 0.09562 | -0.0475 | 15.7467
17.5 | 1.4736 | 0.11043 | -0.0554 | 13.3442
18 | 1.4375 | 0.12689 | -0.0646 | 11.3287

## 143. Re 18M Mach 0.50 (1)
BIGFOIL.COM POLAR EXPORT
NACA63A509
NACA63A509 |  |  |  | Cl Max: | 1.27 | at alpha= | 20 | deg
JavaFoil+Calcfoil stall+Eppler ext transition |  |  |  | L/D Max: | 124.611 | at alpha= | 3 | deg
Re: | 18000000 |  |  | Cd Min: | 0.00565 | at alpha= | -0.5 | deg
Mach: | 0.5 |  |  | Cl=0 at alpha= | -3.9773 | deg
|  |  |  | @ Cl=0.1, Cd= | 0.0058924
|  |  |  | @ Cl=0.4, Cd= | 0.0056957
|  |  |  | @ Cl=0.6, Cd= | 0.0058048
alpha (deg) | Cl | Cd | Cm | Cl/Cd
-20 | -0.865 | 0.16121 | -0.052 | -5.364
-19.5 | -0.838 | 0.15777 | -0.052 | -5.31
-19 | -0.812 | 0.14925 | -0.052 | -5.439
-18.5 | -0.786 | 0.13952 | -0.053 | -5.63
-18 | -0.759 | 0.13463 | -0.053 | -5.638
-17.5 | -0.732 | 0.12954 | -0.053 | -5.653
-17 | -0.705 | 0.12371 | -0.052 | -5.699
-16.5 | -0.68 | 0.11403 | -0.054 | -5.96
-16 | -0.654 | 0.10496 | -0.055 | -6.23
-15.5 | -0.645 | 0.0765 | -0.067 | -8.436
-15 | -0.597 | 0.10458 | -0.051 | -5.709
-14.5 | -0.571 | 0.09669 | -0.052 | -5.904
-14 | -0.547 | 0.08563 | -0.057 | -6.39
-13.5 | -0.522 | 0.07828 | -0.059 | -6.671
-13 | -0.501 | 0.067 | -0.065 | -7.481
-12.5 | -0.495 | 0.04321 | -0.078 | -11.456
-12 | -0.435 | 0.07915 | -0.051 | -5.497
-11.5 | -0.408 | 0.07298 | -0.052 | -5.596
-11 | -0.383 | 0.06617 | -0.055 | -5.781
-10.5 | -0.362 | 0.05374 | -0.066 | -6.731
-10 | -0.376 | 0.01618 | -0.092 | -23.241
-9.5 | -0.372 | 0.00798 | -0.101 | -46.552
-9 | -0.273 | 0.05533 | -0.052 | -4.932
-8.5 | -0.245 | 0.05305 | -0.051 | -4.627
-8 | -0.219 | 0.04787 | -0.055 | -4.577
-7.5 | -0.196 | 0.03919 | -0.068 | -4.993
-7 | -0.204 | 0.00698 | -0.104 | -29.176
-6.5 | -0.17 | 0.00672 | -0.105 | -25.309
-6 | -0.11 | 0.03868 | -0.056 | -2.85
-5.5 | -0.125 | 0.03852 | -0.049 | -3.244
-5 | -0.122 | 0.00641 | -0.107 | -18.966
-4.5 | -0.066 | 0.00614 | -0.107 | -10.738
-4 | -0.003 | 0.00601 | -0.108 | -0.502
-3.5 | 0.063 | 0.00592 | -0.108 | 10.634
-3 | 0.13 | 0.00587 | -0.109 | 22.192
-2.5 | 0.198 | 0.00582 | -0.11 | 34.064
-2 | 0.266 | 0.00581 | -0.11 | 45.83
-1.5 | 0.335 | 0.00582 | -0.111 | 57.471
-1 | 0.403 | 0.00569 | -0.111 | 70.814
-0.5 | 0.471 | 0.00565 | -0.112 | 83.38
0 | 0.539 | 0.00565 | -0.112 | 95.404
0.5 | 0.606 | 0.00582 | -0.113 | 104.144
1 | 0.674 | 0.00604 | -0.114 | 111.629
1.5 | 0.74 | 0.00631 | -0.114 | 117.228
2 | 0.807 | 0.00663 | -0.115 | 121.74
2.5 | 0.872 | 0.00702 | -0.115 | 124.256
3 | 0.936 | 0.00751 | -0.116 | 124.611
3.5 | 0.997 | 0.00819 | -0.116 | 121.744
4 | 1.053 | 0.00864 | -0.117 | 121.821
4.5 | 1.099 | 0.00906 | -0.117 | 121.355
5 | 1.132 | 0.00958 | -0.118 | 118.112
5.5 | 1.138 | 0.01014 | -0.119 | 112.148
6 | 1.081 | 0.01093 | -0.119 | 98.927
6.5 | 0.7 | 0.01164 | -0.12 | 60.114
7 | 0.732 | 0.01289 | -0.12 | 56.801
7.5 | 0.765 | 0.01265 | -0.121 | 60.48
8 | 0.795 | 0.01182 | -0.121 | 67.261
8.5 | 0.822 | 0.01468 | -0.12 | 56.017
9 | 0.697 | 0.05933 | -0.064 | 11.746
9.5 | 0.885 | 0.01532 | -0.121 | 57.773
10 | 0.914 | 0.0166 | -0.121 | 55.06
10.5 | 0.93 | 0.02012 | -0.12 | 46.21
11 | 0.976 | 0.01752 | -0.122 | 55.691
11.5 | 1.003 | 0.01928 | -0.122 | 51.991
12 | 1.016 | 0.02367 | -0.12 | 42.921
12.5 | 0.901 | 0.07479 | -0.086 | 12.053
13 | 1.084 | 0.0228 | -0.122 | 47.56
13.5 | 1.071 | 0.03373 | -0.116 | 31.736
14 | 1.017 | 0.06659 | -0.1 | 15.28
14.5 | 1.01 | 0.08872 | -0.089 | 11.386
15 | 1.011 | 0.11339 | -0.074 | 8.914
15.5 | 1.037 | 0.12443 | -0.074 | 8.332
16 | 1.066 | 0.12608 | -0.078 | 8.459
16.5 | 1.094 | 0.13179 | -0.08 | 8.299
17 | 1.115 | 0.14907 | -0.078 | 7.479
17.5 | 1.141 | 0.15246 | -0.079 | 7.484
18 | 1.17 | 0.154 | -0.082 | 7.596
18.5 | 1.197 | 0.15901 | -0.083 | 7.526
19 | 1.218 | 0.17855 | -0.081 | 6.819
19.5 | 1.244 | 0.18403 | -0.083 | 6.761
20 | 1.27 | 0.19045 | -0.083 | 6.667

## 144. Re 18M Mach 0.50 (2)
BIGFOIL.COM POLAR EXPORT
NACA63A509
NACA63A509 |  |  |  | Cl Max: | 1.3433 | at alpha= | 8 | deg
XFOIL ncrit=9 |  |  |  | L/D Max: | 143.764 | at alpha= | 1.5 | deg
Re: | 18000000 |  |  | Cd Min: | 0.26446 | at alpha= | -20 | deg
Mach: | 0.5 |  |  | Cl=0 at alpha= | -4.0045 | deg
|  |  |  | @ Cl=0.1, Cd= | 0.0046091
|  |  |  | @ Cl=0.4, Cd= | 0.0044462
|  |  |  | @ Cl=0.6, Cd= | 0.0044726
alpha (deg) | Cl | Cd | Cm | Cl/Cd
-20 | -0.7058 | 0.26446 | 0.0328 | -2.6688
-19.5 | -0.6839 | 0.25585 | 0.0277 | -2.6731
-19 | -0.6619 | 0.24736 | 0.0228 | -2.6759
-18.5 | -0.6399 | 0.23932 | 0.018 | -2.6738
-18 | -0.6176 | 0.23259 | 0.0132 | -2.6553
-17.5 | -0.595 | 0.22477 | 0.0088 | -2.6472
-17 | -0.5735 | 0.21684 | 0.0043 | -2.6448
-16.5 | -0.5525 | 0.20894 | -0.0001 | -2.6443
-15.5 | -0.5098 | 0.19227 | -0.0092 | -2.6515
-15 | -0.4799 | 0.18251 | -0.017 | -2.6294
-14.5 | -0.4692 | 0.17105 | -0.0213 | -2.7431
-14 | -0.4518 | 0.16268 | -0.0254 | -2.7772
-13.5 | -0.4358 | 0.15421 | -0.0294 | -2.826
-13 | -0.4188 | 0.14642 | -0.0333 | -2.8603
-12.5 | -0.3991 | 0.13958 | -0.0369 | -2.8593
-12 | -0.3875 | 0.13075 | -0.041 | -2.9637
-11.5 | -0.3743 | 0.12253 | -0.0449 | -3.0548
-11 | -0.3627 | 0.11435 | -0.0488 | -3.1718
-10.5 | -0.3524 | 0.10606 | -0.0528 | -3.3226
-10 | -0.3342 | 0.09976 | -0.0562 | -3.35
-9.5 | -0.3224 | 0.09221 | -0.0602 | -3.4964
-9 | -0.3122 | 0.08444 | -0.0646 | -3.6973
-8.5 | -0.3077 | 0.07565 | -0.0701 | -4.0674
-8 | -0.3056 | 0.06667 | -0.0765 | -4.5838
-7.5 | -0.2971 | 0.0587 | -0.0836 | -5.0613
-7 | -0.2812 | 0.0437 | -0.1091 | -6.4348
-6.5 | -0.2161 | 0.02544 | -0.1393 | -8.4945
-6 | -0.1956 | 0.0151 | -0.1404 | -12.9536
-5.5 | -0.1814 | 0.00747 | -0.134 | -24.2838
-5 | -0.1288 | 0.00564 | -0.1292 | -22.8369
-4.5 | -0.0658 | 0.00511 | -0.1261 | -12.8767
-4 | 0.0006 | 0.00494 | -0.1242 | 0.12146
-3.5 | 0.0637 | 0.0047 | -0.1222 | 13.5532
-3 | 0.1276 | 0.00454 | -0.1207 | 28.1057
-2.5 | 0.1912 | 0.00449 | -0.1196 | 42.5835
-2 | 0.2544 | 0.00446 | -0.1186 | 57.0404
-1.5 | 0.3162 | 0.00444 | -0.1174 | 71.2162
-1 | 0.3776 | 0.00445 | -0.1164 | 84.8539
-0.5 | 0.4373 | 0.00444 | -0.115 | 98.491
0 | 0.4964 | 0.00443 | -0.1136 | 112.0542
0.5 | 0.5526 | 0.00441 | -0.1117 | 125.3061
1 | 0.6056 | 0.00448 | -0.109 | 135.1786
1.5 | 0.657 | 0.00457 | -0.106 | 143.7637
2 | 0.7039 | 0.00515 | -0.1021 | 136.6796
2.5 | 0.7559 | 0.00557 | -0.099 | 135.7092
3 | 0.8088 | 0.006 | -0.0959 | 134.8
3.5 | 0.8621 | 0.00644 | -0.0927 | 133.8665
4 | 0.9188 | 0.00678 | -0.09 | 135.5162
4.5 | 0.9762 | 0.00713 | -0.0871 | 136.9144
5 | 1.0353 | 0.00748 | -0.0842 | 138.4091
5.5 | 1.097 | 0.00781 | -0.0815 | 140.4609
6 | 1.1588 | 0.00824 | -0.0785 | 140.6311
6.5 | 1.2397 | 0.00892 | -0.0787 | 138.9798
7 | 1.3406 | 0.0117 | -0.0826 | 114.5812
7.5 | 1.3399 | 0.0169 | -0.0694 | 79.284
8 | 1.3433 | 0.02562 | -0.0611 | 52.4317
8.5 | 1.3174 | 0.03336 | -0.0518 | 39.4904
9 | 1.2799 | 0.04087 | -0.0438 | 31.3164
9.5 | 1.2381 | 0.05001 | -0.0401 | 24.757
10 | 1.2001 | 0.06054 | -0.0409 | 19.8233
10.5 | 1.1612 | 0.07336 | -0.0462 | 15.8288
11 | 1.1269 | 0.08818 | -0.055 | 12.7795
11.5 | 1.1013 | 0.10414 | -0.0652 | 10.5752
12 | 1.084 | 0.12049 | -0.0739 | 8.9966
12.5 | 1.0723 | 0.13424 | -0.0811 | 7.9879
13 | 1.0617 | 0.14803 | -0.0885 | 7.1722

## 145. Re 20M Mach 0.00 (1)
BIGFOIL.COM POLAR EXPORT
NACA63A509
NACA63A509 |  |  |  | Cl Max: | 1.206 | at alpha= | 8 | deg
JavaFoil+Calcfoil stall+Eppler ext transition |  |  |  | L/D Max: | 128.637 | at alpha= | 6 | deg
Re: | 20000000 |  |  | Cd Min: | 0.00545 | at alpha= | -0.5 | deg
Mach: | 0 |  |  | Cl=0 at alpha= | -3.9741 | deg
|  |  |  | @ Cl=0.1, Cd= | 0.0056595
|  |  |  | @ Cl=0.4, Cd= | 0.0054568
|  |  |  | @ Cl=0.6, Cd= | 0.0058049
alpha (deg) | Cl | Cd | Cm | Cl/Cd
-13.5 | -0.378 | 0.08411 | -0.045 | -4.5
-13 | -0.391 | 0.08183 | -0.043 | -4.773
-12.5 | -0.401 | 0.07735 | -0.043 | -5.189
-12 | -0.411 | 0.07115 | -0.046 | -5.777
-11.5 | -0.413 | 0.06804 | -0.046 | -6.065
-11 | -0.409 | 0.0662 | -0.043 | -6.177
-10.5 | -0.403 | 0.06308 | -0.043 | -6.388
-10 | -0.395 | 0.05785 | -0.046 | -6.821
-9.5 | -0.389 | 0.04693 | -0.058 | -8.283
-9 | -0.369 | 0.0464 | -0.056 | -7.951
-8.5 | -0.423 | 0.00695 | -0.089 | -60.865
-8 | -0.391 | 0.00673 | -0.089 | -58.158
-7.5 | -0.355 | 0.0065 | -0.09 | -54.562
-7 | -0.314 | 0.00635 | -0.09 | -49.4
-6.5 | -0.269 | 0.00622 | -0.091 | -43.232
-6 | -0.221 | 0.0061 | -0.091 | -36.143
-5.5 | -0.169 | 0.00596 | -0.092 | -28.37
-5 | -0.115 | 0.00585 | -0.092 | -19.723
-4.5 | -0.06 | 0.00579 | -0.093 | -10.309
-4 | -0.003 | 0.0057 | -0.093 | -0.469
-3.5 | 0.055 | 0.00569 | -0.094 | 9.704
-3 | 0.114 | 0.00565 | -0.094 | 20.12
-2.5 | 0.172 | 0.00565 | -0.095 | 30.525
-2 | 0.231 | 0.00564 | -0.095 | 40.985
-1.5 | 0.29 | 0.00564 | -0.096 | 51.49
-1 | 0.349 | 0.0055 | -0.096 | 63.465
-0.5 | 0.408 | 0.00545 | -0.097 | 74.832
0 | 0.467 | 0.00554 | -0.097 | 84.253
0.5 | 0.525 | 0.00567 | -0.098 | 92.694
1 | 0.584 | 0.00576 | -0.098 | 101.357
1.5 | 0.641 | 0.00592 | -0.099 | 108.234
2 | 0.699 | 0.00615 | -0.099 | 113.756
2.5 | 0.756 | 0.00639 | -0.1 | 118.414
3 | 0.813 | 0.00669 | -0.1 | 121.454
3.5 | 0.869 | 0.00711 | -0.101 | 122.228
4 | 0.922 | 0.00747 | -0.101 | 123.326
4.5 | 0.973 | 0.00772 | -0.102 | 125.962
5 | 1.021 | 0.00798 | -0.102 | 127.962
5.5 | 1.065 | 0.0083 | -0.103 | 128.325
6 | 1.106 | 0.0086 | -0.103 | 128.637
6.5 | 1.142 | 0.00893 | -0.104 | 127.879
7 | 1.173 | 0.00929 | -0.104 | 126.299
7.5 | 1.197 | 0.00963 | -0.105 | 124.259
8 | 1.206 | 0.01004 | -0.105 | 120.173
8.5 | 1.206 | 0.01052 | -0.105 | 114.582
9 | 1.197 | 0.011 | -0.106 | 108.777
9.5 | 1.178 | 0.01155 | -0.106 | 102.064
10 | 1.152 | 0.01227 | -0.107 | 93.918
10.5 | 1.118 | 0.01308 | -0.107 | 85.477
11 | 1.074 | 0.01329 | -0.107 | 80.804
11.5 | 1.026 | 0.01404 | -0.107 | 73.093
12 | 0.975 | 0.01501 | -0.107 | 64.933
12.5 | 0.917 | 0.017 | -0.106 | 53.927
13 | 0.865 | 0.01776 | -0.106 | 48.724

## 146. Re 20M Mach 0.00 (2)
BIGFOIL.COM POLAR EXPORT
NACA63A509
NACA63A509 |  |  |  | Cl Max: | 1.9987 | at alpha= | 19 | deg
XFOIL ncrit=9 |  |  |  | L/D Max: | 154.166 | at alpha= | 8 | deg
Re: | 20000000 |  |  | Cd Min: | 0.04709 | at alpha= | 20 | deg
Mach: | 0 |  |  | Cl=0 at alpha= | -4.0808 | deg
|  |  |  | @ Cl=0.1, Cd= | 0.0044283
|  |  |  | @ Cl=0.4, Cd= | 0.0045096
|  |  |  | @ Cl=0.6, Cd= | 0.0050284
alpha (deg) | Cl | Cd | Cm | Cl/Cd
-19 | -1.3996 | 0.04278 | -0.0824 | -32.7162
-18.5 | -1.4421 | 0.03026 | -0.0942 | -47.657
-18 | -1.4442 | 0.0255 | -0.0963 | -56.6353
-17.5 | -1.4104 | 0.02271 | -0.0976 | -62.1048
-17 | -1.3742 | 0.02066 | -0.0976 | -66.515
-16.5 | -1.3345 | 0.01885 | -0.0975 | -70.7958
-16 | -1.2907 | 0.01731 | -0.0976 | -74.5638
-15.5 | -1.2437 | 0.01601 | -0.0978 | -77.6827
-15 | -1.1954 | 0.01477 | -0.098 | -80.9343
-14.5 | -1.1447 | 0.01368 | -0.0985 | -83.6769
-14 | -1.0926 | 0.01235 | -0.0993 | -88.4696
-13.5 | -0.9942 | 0.01082 | -0.1106 | -91.8854
-13 | -0.936 | 0.01003 | -0.1122 | -93.32
-12.5 | -0.8839 | 0.00942 | -0.1122 | -93.8323
-12 | -0.8326 | 0.00887 | -0.1119 | -93.867
-11.5 | -0.7812 | 0.00839 | -0.1115 | -93.1108
-11 | -0.7296 | 0.00791 | -0.1111 | -92.2377
-10.5 | -0.6776 | 0.00748 | -0.1107 | -90.5882
-10 | -0.6254 | 0.00711 | -0.1103 | -87.9606
-9.5 | -0.574 | 0.00661 | -0.1098 | -86.8381
-9 | -0.5215 | 0.00622 | -0.1094 | -83.8424
-8.5 | -0.4686 | 0.00594 | -0.109 | -78.8889
-8 | -0.4149 | 0.00568 | -0.1087 | -73.0458
-6.5 | -0.2572 | 0.00504 | -0.1071 | -51.0317
-6 | -0.204 | 0.00491 | -0.1066 | -41.5479
-5.5 | -0.1513 | 0.00481 | -0.106 | -31.4553
-5 | -0.0979 | 0.00471 | -0.1056 | -20.7856
-4 | 0.0086 | 0.00456 | -0.1046 | 1.886
-3.5 | 0.0613 | 0.00445 | -0.104 | 13.7753
-3 | 0.1147 | 0.00442 | -0.1035 | 25.9502
-2.5 | 0.1676 | 0.00442 | -0.103 | 37.9186
-2 | 0.2199 | 0.00442 | -0.1022 | 49.7511
-1.5 | 0.2723 | 0.00445 | -0.1016 | 61.191
-1 | 0.3237 | 0.00449 | -0.1007 | 72.0935
-0.5 | 0.3753 | 0.00448 | -0.0999 | 83.7723
0 | 0.4254 | 0.00454 | -0.0987 | 93.7004
0.5 | 0.4743 | 0.00456 | -0.0974 | 104.0132
1 | 0.5204 | 0.0047 | -0.0955 | 110.7234
1.5 | 0.5653 | 0.0048 | -0.0934 | 117.7708
2 | 0.6124 | 0.00511 | -0.0917 | 119.8434
3 | 0.7075 | 0.0057 | -0.0885 | 124.1228
3.5 | 0.7568 | 0.00594 | -0.0873 | 127.4074
4 | 0.806 | 0.00616 | -0.0861 | 130.8442
4.5 | 0.8553 | 0.00641 | -0.0849 | 133.4321
5 | 0.9052 | 0.00664 | -0.0839 | 136.3253
5.5 | 0.9553 | 0.00686 | -0.0829 | 139.2566
6 | 1.0047 | 0.00709 | -0.0818 | 141.7066
6.5 | 1.0537 | 0.00735 | -0.0806 | 143.3605
7 | 1.1022 | 0.00762 | -0.0794 | 144.6457
7.5 | 1.1516 | 0.00787 | -0.0785 | 146.3278
8 | 1.2842 | 0.00833 | -0.0974 | 154.1657
8.5 | 1.3633 | 0.00895 | -0.1036 | 152.324
9 | 1.4145 | 0.0094 | -0.1032 | 150.4787
9.5 | 1.4631 | 0.00988 | -0.1023 | 148.087
10 | 1.5113 | 0.01037 | -0.1013 | 145.7377
10.5 | 1.5583 | 0.01091 | -0.1001 | 142.8323
11 | 1.6045 | 0.01148 | -0.0989 | 139.7648
11.5 | 1.6496 | 0.01208 | -0.0974 | 136.5563
12 | 1.6933 | 0.01273 | -0.0958 | 133.0165
12.5 | 1.7358 | 0.0134 | -0.094 | 129.5373
13 | 1.7767 | 0.01416 | -0.092 | 125.4732
13.5 | 1.8153 | 0.01499 | -0.0896 | 121.1007
14 | 1.8407 | 0.01597 | -0.0846 | 115.2599
14.5 | 1.8694 | 0.0168 | -0.0805 | 111.2738
15 | 1.8853 | 0.01849 | -0.0747 | 101.9632
15.5 | 1.9076 | 0.01986 | -0.0704 | 96.0524
16 | 1.9288 | 0.02141 | -0.0662 | 90.0887
16.5 | 1.9473 | 0.02319 | -0.0621 | 83.9715
17 | 1.9636 | 0.02523 | -0.0581 | 77.828
17.5 | 1.9772 | 0.02757 | -0.0542 | 71.7156
18 | 1.9847 | 0.03054 | -0.0502 | 64.9869
18.5 | 1.9965 | 0.0333 | -0.0471 | 59.955
19 | 1.9987 | 0.03714 | -0.044 | 53.8153
19.5 | 1.9963 | 0.0418 | -0.0415 | 47.7584
20 | 1.9917 | 0.04709 | -0.0398 | 42.2956

## 147. Re 20M Mach 0.10 (1)
BIGFOIL.COM POLAR EXPORT
NACA63A509
NACA63A509 |  |  |  | Cl Max: | 1.204 | at alpha= | 8 | deg
JavaFoil+Calcfoil stall+Eppler ext transition |  |  |  | L/D Max: | 128.316 | at alpha= | 5.5 | deg
Re: | 20000000 |  |  | Cd Min: | 0.00546 | at alpha= | -0.5 | deg
Mach: | 0.1 |  |  | Cl=0 at alpha= | -3.9746 | deg
|  |  |  | @ Cl=0.1, Cd= | 0.0056597
|  |  |  | @ Cl=0.4, Cd= | 0.0054668
|  |  |  | @ Cl=0.6, Cd= | 0.0058065
alpha (deg) | Cl | Cd | Cm | Cl/Cd
-13.5 | -0.351 | 0.08409 | -0.045 | -4.173
-13 | -0.366 | 0.08183 | -0.043 | -4.473
-12.5 | -0.38 | 0.07764 | -0.044 | -4.895
-12 | -0.393 | 0.07135 | -0.046 | -5.506
-11.5 | -0.397 | 0.0678 | -0.046 | -5.862
-11 | -0.397 | 0.06496 | -0.045 | -6.114
-10.5 | -0.394 | 0.06198 | -0.045 | -6.352
-10 | -0.386 | 0.05861 | -0.045 | -6.592
-9.5 | -0.379 | 0.05088 | -0.053 | -7.447
-9 | -0.362 | 0.04913 | -0.052 | -7.37
-8.5 | -0.42 | 0.00706 | -0.089 | -59.431
-8 | -0.389 | 0.00678 | -0.09 | -57.446
-7.5 | -0.354 | 0.00658 | -0.09 | -53.815
-7 | -0.314 | 0.00638 | -0.091 | -49.172
-6.5 | -0.269 | 0.00625 | -0.091 | -43.11
-6 | -0.221 | 0.00612 | -0.092 | -36.152
-5.5 | -0.17 | 0.00597 | -0.092 | -28.423
-5 | -0.116 | 0.00585 | -0.093 | -19.786
-4.5 | -0.06 | 0.0058 | -0.093 | -10.348
-4 | -0.003 | 0.00573 | -0.094 | -0.469
-3.5 | 0.056 | 0.00569 | -0.094 | 9.749
-3 | 0.114 | 0.00565 | -0.095 | 20.206
-2.5 | 0.173 | 0.00565 | -0.095 | 30.661
-2 | 0.232 | 0.00564 | -0.096 | 41.181
-1.5 | 0.292 | 0.00565 | -0.096 | 51.636
-1 | 0.351 | 0.0055 | -0.097 | 63.751
-0.5 | 0.41 | 0.00546 | -0.097 | 75.139
0 | 0.469 | 0.00554 | -0.098 | 84.61
0.5 | 0.528 | 0.00567 | -0.098 | 93.071
1 | 0.587 | 0.00577 | -0.099 | 101.722
1.5 | 0.644 | 0.00593 | -0.099 | 108.625
2 | 0.703 | 0.00616 | -0.1 | 114.105
2.5 | 0.76 | 0.0064 | -0.1 | 118.795
3 | 0.817 | 0.00671 | -0.101 | 121.676
3.5 | 0.873 | 0.00718 | -0.101 | 121.533
4 | 0.926 | 0.00752 | -0.102 | 123.185
4.5 | 0.977 | 0.00776 | -0.102 | 125.973
5 | 1.025 | 0.00801 | -0.103 | 128.055
5.5 | 1.07 | 0.00834 | -0.103 | 128.316
6 | 1.11 | 0.00866 | -0.104 | 128.156
6.5 | 1.145 | 0.00898 | -0.104 | 127.475
7 | 1.175 | 0.00934 | -0.105 | 125.783
7.5 | 1.197 | 0.00972 | -0.105 | 123.186
8 | 1.204 | 0.01014 | -0.106 | 118.778
8.5 | 1.201 | 0.01061 | -0.106 | 113.139
9 | 1.187 | 0.01113 | -0.106 | 106.616
9.5 | 1.164 | 0.01173 | -0.107 | 99.209
10 | 1.132 | 0.01244 | -0.107 | 91.01
10.5 | 1.09 | 0.01202 | -0.107 | 90.724
11 | 1.041 | 0.01352 | -0.107 | 77.008
11.5 | 0.984 | 0.01481 | -0.107 | 66.431
12 | 0.93 | 0.0153 | -0.107 | 60.777
12.5 | 0.859 | 0.01843 | -0.106 | 46.632
13 | 0.801 | 0.01996 | -0.106 | 40.142

## 148. Re 20M Mach 0.10 (2)
BIGFOIL.COM POLAR EXPORT
NACA63A509
NACA63A509 |  |  |  | Cl Max: | 1.9693 | at alpha= | 18.5 | deg
XFOIL ncrit=9 |  |  |  | L/D Max: | 153.81 | at alpha= | 8 | deg
Re: | 20000000 |  |  | Cd Min: | 0.05795 | at alpha= | 20 | deg
Mach: | 0.1 |  |  | Cl=0 at alpha= | -4.0775 | deg
|  |  |  | @ Cl=0.1, Cd= | 0.0044456
|  |  |  | @ Cl=0.4, Cd= | 0.004497
|  |  |  | @ Cl=0.6, Cd= | 0.0050047
alpha (deg) | Cl | Cd | Cm | Cl/Cd
-17.5 | -1.3443 | 0.03426 | -0.0942 | -39.2382
-17 | -1.3533 | 0.02683 | -0.1018 | -50.4398
-16.5 | -1.3304 | 0.02324 | -0.102 | -57.2461
-16 | -1.2952 | 0.02059 | -0.1019 | -62.9043
-15.5 | -1.2526 | 0.01857 | -0.1018 | -67.4529
-15 | -1.207 | 0.01672 | -0.1018 | -72.189
-14.5 | -1.1574 | 0.0152 | -0.1019 | -76.1447
-13.5 | -1.0506 | 0.01254 | -0.1031 | -83.7799
-13 | -0.9477 | 0.01081 | -0.1147 | -87.6688
-12.5 | -0.8944 | 0.00987 | -0.1148 | -90.618
-12 | -0.8421 | 0.00922 | -0.1143 | -91.3341
-11.5 | -0.7899 | 0.00866 | -0.1137 | -91.2125
-11 | -0.7376 | 0.00813 | -0.1131 | -90.7257
-10.5 | -0.6848 | 0.00766 | -0.1125 | -89.3995
-10 | -0.6318 | 0.00725 | -0.112 | -87.1448
-9.5 | -0.5792 | 0.00678 | -0.1113 | -85.4277
-9 | -0.5266 | 0.0063 | -0.1107 | -83.5873
-8.5 | -0.4731 | 0.00601 | -0.1102 | -78.7188
-8 | -0.4188 | 0.00573 | -0.1098 | -73.089
-7.5 | -0.365 | 0.00549 | -0.1093 | -66.4845
-7 | -0.3114 | 0.00529 | -0.1088 | -58.8658
-6.5 | -0.2594 | 0.00507 | -0.1079 | -51.1637
-6 | -0.2059 | 0.00492 | -0.1074 | -41.8496
-4 | 0.0083 | 0.00457 | -0.1052 | 1.8162
-3.5 | 0.0614 | 0.00446 | -0.1046 | 13.7668
-2.5 | 0.1684 | 0.00442 | -0.1035 | 38.0995
-2 | 0.2209 | 0.00442 | -0.1028 | 49.9774
-1.5 | 0.2738 | 0.00445 | -0.1021 | 61.5281
-1 | 0.3255 | 0.00448 | -0.1012 | 72.6562
-0.5 | 0.3774 | 0.00447 | -0.1004 | 84.4295
0 | 0.4277 | 0.00453 | -0.0992 | 94.415
0.5 | 0.4767 | 0.00456 | -0.0978 | 104.5395
1 | 0.5231 | 0.0047 | -0.0959 | 111.2979
1.5 | 0.5684 | 0.00479 | -0.0938 | 118.6639
2 | 0.6155 | 0.00511 | -0.0921 | 120.4501
3 | 0.7109 | 0.00571 | -0.0888 | 124.5009
3.5 | 0.7604 | 0.00596 | -0.0875 | 127.5839
4 | 0.8099 | 0.00618 | -0.0863 | 131.0518
4.5 | 0.8595 | 0.00643 | -0.0851 | 133.6703
5 | 0.9097 | 0.00666 | -0.084 | 136.5916
5.5 | 0.9601 | 0.00688 | -0.0829 | 139.5494
6 | 1.01 | 0.00712 | -0.0818 | 141.8539
6.5 | 1.0591 | 0.00739 | -0.0806 | 143.3153
7 | 1.1082 | 0.00765 | -0.0793 | 144.8627
7.5 | 1.1581 | 0.00792 | -0.0783 | 146.2247
8 | 1.292 | 0.0084 | -0.0973 | 153.8095
8.5 | 1.3719 | 0.00904 | -0.1033 | 151.7588
9 | 1.4235 | 0.00951 | -0.1028 | 149.6845
9.5 | 1.4725 | 0.01001 | -0.1017 | 147.1029
10 | 1.5212 | 0.01051 | -0.1006 | 144.7383
10.5 | 1.5685 | 0.01109 | -0.0992 | 141.4337
11 | 1.615 | 0.01169 | -0.0978 | 138.1523
11.5 | 1.6603 | 0.01233 | -0.0961 | 134.6553
12 | 1.704 | 0.01303 | -0.0941 | 130.7751
12.5 | 1.7462 | 0.01379 | -0.092 | 126.628
13 | 1.7873 | 0.01464 | -0.0897 | 122.0833
13.5 | 1.8169 | 0.01563 | -0.0852 | 116.2444
14 | 1.8376 | 0.01699 | -0.0793 | 108.1577
14.5 | 1.8634 | 0.01813 | -0.0747 | 102.7799
15 | 1.8852 | 0.01964 | -0.0699 | 95.9878
15.5 | 1.9053 | 0.02131 | -0.0652 | 89.4087
16 | 1.9234 | 0.02322 | -0.0607 | 82.8338
16.5 | 1.9387 | 0.02543 | -0.0563 | 76.2367
17 | 1.9508 | 0.028 | -0.052 | 69.6714
17.5 | 1.9583 | 0.03109 | -0.0478 | 62.9881
18 | 1.9558 | 0.03528 | -0.0437 | 55.4365
18.5 | 1.9693 | 0.03831 | -0.0413 | 51.4043
19 | 1.963 | 0.04361 | -0.0388 | 45.0126
19.5 | 1.9462 | 0.05056 | -0.0372 | 38.4929
20 | 1.9317 | 0.05795 | -0.0369 | 33.3339

## 149. Re 20M Mach 0.25 (1)
BIGFOIL.COM POLAR EXPORT
NACA63A509
NACA63A509 |  |  |  | Cl Max: | 1.191 | at alpha= | 7.5 | deg
JavaFoil+Calcfoil stall+Eppler ext transition |  |  |  | L/D Max: | 127.163 | at alpha= | 5 | deg
Re: | 20000000 |  |  | Cd Min: | 0.00551 | at alpha= | -0.5 | deg
Mach: | 0.25 |  |  | Cl=0 at alpha= | -3.975 | deg
|  |  |  | @ Cl=0.1, Cd= | 0.0056842
|  |  |  | @ Cl=0.4, Cd= | 0.07953
|  |  |  | @ Cl=0.6, Cd= | 0.07953
alpha (deg) | Cl | Cd | Cm | Cl/Cd
-12.5 | -0.174 | 0.07892 | -0.045 | -2.21
-12 | -0.223 | 0.07253 | -0.047 | -3.078
-11.5 | -0.258 | 0.06816 | -0.048 | -3.783
-11 | -0.284 | 0.065 | -0.048 | -4.369
-10.5 | -0.304 | 0.06177 | -0.048 | -4.923
-10 | -0.318 | 0.05871 | -0.048 | -5.41
-9.5 | -0.325 | 0.05371 | -0.051 | -6.059
-9 | -0.323 | 0.05316 | -0.047 | -6.077
-8.5 | -0.317 | 0.0481 | -0.051 | -6.582
-8 | -0.302 | 0.04537 | -0.052 | -6.649
-7.5 | -0.345 | 0.00673 | -0.093 | -51.239
-7 | -0.31 | 0.00652 | -0.093 | -47.595
-6.5 | -0.269 | 0.00636 | -0.094 | -42.339
-6 | -0.223 | 0.00624 | -0.094 | -35.769
-5.5 | -0.172 | 0.00605 | -0.095 | -28.487
-5 | -0.118 | 0.00592 | -0.095 | -19.954
-4.5 | -0.061 | 0.00585 | -0.096 | -10.49
-4 | -0.003 | 0.00575 | -0.096 | -0.478
-3.5 | 0.057 | 0.00572 | -0.097 | 9.962
-3 | 0.117 | 0.00567 | -0.097 | 20.664
-2.5 | 0.178 | 0.00569 | -0.098 | 31.275
-2 | 0.239 | 0.00568 | -0.098 | 42.038
-1.5 | 0.3 | 0.00567 | -0.099 | 52.876
-1 | 0.361 | 0.00555 | -0.1 | 64.97
-0.5 | 0.421 | 0.00551 | -0.1 | 76.447
0 | 0.482 | 0.00557 | -0.101 | 86.533
0.5 | 0.542 | 0.00572 | -0.101 | 94.794
1 | 0.603 | 0.00582 | -0.102 | 103.603
1.5 | 0.662 | 0.00601 | -0.102 | 110.238
2 | 0.722 | 0.00625 | -0.103 | 115.565
2.5 | 0.781 | 0.0065 | -0.103 | 120.12
3 | 0.839 | 0.00685 | -0.104 | 122.469
3.5 | 0.896 | 0.00732 | -0.104 | 122.47
4 | 0.95 | 0.0077 | -0.105 | 123.425
4.5 | 1.002 | 0.00795 | -0.105 | 125.956
5 | 1.049 | 0.00825 | -0.106 | 127.163
5.5 | 1.092 | 0.00861 | -0.106 | 126.723
6 | 1.129 | 0.00895 | -0.107 | 126.044
6.5 | 1.159 | 0.00934 | -0.107 | 123.997
7 | 1.181 | 0.00975 | -0.107 | 121.122
7.5 | 1.191 | 0.01017 | -0.108 | 117.125
8 | 1.178 | 0.01075 | -0.108 | 109.544
8.5 | 1.149 | 0.01135 | -0.109 | 101.166
9 | 1.102 | 0.01198 | -0.109 | 91.975
9.5 | 1.036 | 0.01192 | -0.11 | 86.889
10 | 0.954 | 0.01327 | -0.11 | 71.884
10.5 | 0.855 | 0.01444 | -0.109 | 59.23
11 | 0.746 | 0.0159 | -0.109 | 46.937
11.5 | 0.597 | 0.02686 | -0.101 | 22.238
12 | 0.441 | 0.06082 | -0.08 | 7.251
12.5 | 0.322 | 0.07953 | -0.065 | 4.043

## 150. Re 20M Mach 0.25 (2)
BIGFOIL.COM POLAR EXPORT
NACA63A509
NACA63A509 |  |  |  | Cl Max: | 1.7755 | at alpha= | 13 | deg
XFOIL ncrit=9 |  |  |  | L/D Max: | 149.529 | at alpha= | 8 | deg
Re: | 20000000 |  |  | Cd Min: | 0.12374 | at alpha= | 18 | deg
Mach: | 0.25 |  |  | Cl=0 at alpha= | -4.0587 | deg
|  |  |  | @ Cl=0.1, Cd= | 0.0044585
|  |  |  | @ Cl=0.4, Cd= | 0.0044609
|  |  |  | @ Cl=0.6, Cd= | 0.0049517
alpha (deg) | Cl | Cd | Cm | Cl/Cd
-11.5 | -0.8292 | 0.01291 | -0.1276 | -64.2293
-11 | -0.7784 | 0.01063 | -0.1259 | -73.2267
-10.5 | -0.7239 | 0.00936 | -0.124 | -77.3397
-10 | -0.6669 | 0.00859 | -0.1223 | -77.6368
-9.5 | -0.6106 | 0.00783 | -0.1206 | -77.9821
-9 | -0.554 | 0.00716 | -0.119 | -77.3743
-8.5 | -0.4983 | 0.00654 | -0.1174 | -76.1927
-8 | -0.4414 | 0.00607 | -0.1162 | -72.7183
-7.5 | -0.3842 | 0.00575 | -0.1151 | -66.8174
-7 | -0.3274 | 0.00549 | -0.114 | -59.6357
-6 | -0.2165 | 0.00502 | -0.1117 | -43.1275
-5.5 | -0.1609 | 0.00489 | -0.1107 | -32.9039
-5 | -0.1045 | 0.00478 | -0.11 | -21.8619
-4.5 | -0.0489 | 0.00468 | -0.1092 | -10.4487
-3.5 | 0.0619 | 0.00447 | -0.1077 | 13.8479
-2 | 0.227 | 0.00442 | -0.1056 | 51.3575
-1.5 | 0.2816 | 0.00444 | -0.1049 | 63.4234
-1 | 0.3351 | 0.00446 | -0.104 | 75.1345
-0.5 | 0.3887 | 0.00445 | -0.1032 | 87.3483
0 | 0.4405 | 0.0045 | -0.1019 | 97.8889
0.5 | 0.4909 | 0.00452 | -0.1005 | 108.6062
1 | 0.5381 | 0.00467 | -0.0984 | 115.2248
2 | 0.6326 | 0.0051 | -0.0941 | 124.0392
2.5 | 0.6807 | 0.00543 | -0.0922 | 125.3591
3.5 | 0.7802 | 0.00603 | -0.0888 | 129.3864
4 | 0.8312 | 0.00628 | -0.0873 | 132.3567
4.5 | 0.8826 | 0.00653 | -0.0859 | 135.1608
5 | 0.9346 | 0.00677 | -0.0846 | 138.0502
5.5 | 0.9864 | 0.00703 | -0.0832 | 140.3129
6 | 1.0384 | 0.00727 | -0.0817 | 142.8336
6.5 | 1.0892 | 0.00759 | -0.08 | 143.5046
7 | 1.1411 | 0.00787 | -0.0785 | 144.9936
7.5 | 1.1949 | 0.00826 | -0.0775 | 144.661
8 | 1.3338 | 0.00892 | -0.0958 | 149.5291
8.5 | 1.4191 | 0.00958 | -0.1015 | 148.1315
9 | 1.4728 | 0.01017 | -0.1 | 144.8181
9.5 | 1.5234 | 0.01085 | -0.0978 | 140.4055
10 | 1.5743 | 0.01149 | -0.0957 | 137.0148
10.5 | 1.6223 | 0.01232 | -0.0928 | 131.6802
11 | 1.6683 | 0.01325 | -0.0897 | 125.9094
11.5 | 1.7123 | 0.01439 | -0.0861 | 118.9924
12 | 1.7432 | 0.01571 | -0.0801 | 110.9612
12.5 | 1.7627 | 0.01757 | -0.0725 | 100.3244
13 | 1.7755 | 0.02004 | -0.0648 | 88.5978
13.5 | 1.7722 | 0.02381 | -0.056 | 74.4309
14 | 1.7524 | 0.02907 | -0.0471 | 60.2821
14.5 | 1.7223 | 0.03563 | -0.0396 | 48.3385
15 | 1.6775 | 0.04443 | -0.0344 | 37.756
15.5 | 1.6376 | 0.05422 | -0.0329 | 30.2029
16 | 1.6013 | 0.06523 | -0.0345 | 24.5485
16.5 | 1.5647 | 0.0779 | -0.0389 | 20.086
17 | 1.5261 | 0.09226 | -0.0455 | 16.5413
17.5 | 1.4928 | 0.10702 | -0.0532 | 13.9488
18 | 1.4536 | 0.12374 | -0.0626 | 11.7472

## 151. Re 20M Mach 0.50 (1)
BIGFOIL.COM POLAR EXPORT
NACA63A509
NACA63A509 |  |  |  | Cl Max: | 1.27 | at alpha= | 20 | deg
JavaFoil+Calcfoil stall+Eppler ext transition |  |  |  | L/D Max: | 124.591 | at alpha= | 3 | deg
Re: | 20000000 |  |  | Cd Min: | 0.00568 | at alpha= | -0.5 | deg
Mach: | 0.5 |  |  | Cl=0 at alpha= | -3.9773 | deg
|  |  |  | @ Cl=0.1, Cd= | 0.005859
|  |  |  | @ Cl=0.4, Cd= | 0.0057431
|  |  |  | @ Cl=0.6, Cd= | 0.0059339
alpha (deg) | Cl | Cd | Cm | Cl/Cd
-20 | -0.865 | 0.16332 | -0.052 | -5.296
-19.5 | -0.837 | 0.16431 | -0.052 | -5.097
-19 | -0.811 | 0.15291 | -0.052 | -5.306
-18.5 | -0.785 | 0.14355 | -0.052 | -5.469
-18 | -0.758 | 0.13957 | -0.052 | -5.433
-17.5 | -0.732 | 0.13302 | -0.052 | -5.499
-17 | -0.704 | 0.12856 | -0.052 | -5.48
-16.5 | -0.678 | 0.11875 | -0.052 | -5.712
-16 | -0.652 | 0.11129 | -0.053 | -5.862
-15.5 | -0.63 | 0.09444 | -0.058 | -6.674
-15 | -0.597 | 0.10511 | -0.052 | -5.683
-14.5 | -0.571 | 0.09599 | -0.053 | -5.95
-14 | -0.548 | 0.08461 | -0.057 | -6.474
-13.5 | -0.523 | 0.07685 | -0.061 | -6.809
-13 | -0.504 | 0.06419 | -0.067 | -7.849
-12.5 | -0.505 | 0.0354 | -0.082 | -14.262
-12 | -0.435 | 0.07851 | -0.051 | -5.543
-11.5 | -0.408 | 0.07266 | -0.052 | -5.622
-11 | -0.383 | 0.06578 | -0.055 | -5.817
-10.5 | -0.364 | 0.0516 | -0.068 | -7.046
-10 | -0.381 | 0.01373 | -0.094 | -27.753
-9.5 | -0.372 | 0.00786 | -0.101 | -47.263
-9 | -0.273 | 0.05493 | -0.052 | -4.97
-8.5 | -0.246 | 0.05284 | -0.051 | -4.647
-8 | -0.219 | 0.04751 | -0.055 | -4.614
-7.5 | -0.201 | 0.03173 | -0.077 | -6.333
-7 | -0.204 | 0.00693 | -0.104 | -29.396
-6.5 | -0.17 | 0.00666 | -0.105 | -25.542
-6 | -0.11 | 0.0384 | -0.057 | -2.873
-5.5 | -0.125 | 0.03833 | -0.05 | -3.261
-5 | -0.122 | 0.00636 | -0.107 | -19.114
-4.5 | -0.066 | 0.00612 | -0.107 | -10.781
-4 | -0.003 | 0.00599 | -0.108 | -0.504
-3.5 | 0.063 | 0.00587 | -0.108 | 10.724
-3 | 0.13 | 0.00585 | -0.109 | 22.249
-2.5 | 0.198 | 0.00582 | -0.11 | 34.063
-2 | 0.266 | 0.00582 | -0.11 | 45.782
-1.5 | 0.335 | 0.00581 | -0.111 | 57.659
-1 | 0.403 | 0.00574 | -0.111 | 70.261
-0.5 | 0.471 | 0.00568 | -0.112 | 82.965
0 | 0.539 | 0.00577 | -0.112 | 93.447
0.5 | 0.606 | 0.00595 | -0.113 | 101.986
1 | 0.674 | 0.00608 | -0.114 | 110.921
1.5 | 0.74 | 0.00634 | -0.114 | 116.751
2 | 0.807 | 0.00666 | -0.115 | 121.184
2.5 | 0.872 | 0.00701 | -0.115 | 124.305
3 | 0.936 | 0.00751 | -0.116 | 124.591
3.5 | 0.997 | 0.00809 | -0.116 | 123.238
4 | 1.053 | 0.00853 | -0.117 | 123.353
4.5 | 1.099 | 0.00892 | -0.117 | 123.296
5 | 1.132 | 0.00943 | -0.118 | 119.952
5.5 | 1.138 | 0.01001 | -0.119 | 113.609
6 | 1.081 | 0.01073 | -0.119 | 100.753
6.5 | 0.7 | 0.01141 | -0.12 | 61.325
7 | 0.732 | 0.01266 | -0.12 | 57.858
7.5 | 0.765 | 0.01243 | -0.121 | 61.565
8 | 0.796 | 0.01228 | -0.121 | 64.772
8.5 | 0.823 | 0.01447 | -0.121 | 56.863
9 | 0.697 | 0.05879 | -0.065 | 11.861
9.5 | 0.886 | 0.01504 | -0.121 | 58.908
10 | 0.915 | 0.01631 | -0.121 | 56.074
10.5 | 0.932 | 0.01962 | -0.12 | 47.486
11 | 0.976 | 0.01717 | -0.122 | 56.852
11.5 | 1.004 | 0.01884 | -0.122 | 53.277
12 | 1.019 | 0.02273 | -0.121 | 44.847
12.5 | 0.92 | 0.06539 | -0.094 | 14.061
13 | 0.987 | 0.04975 | -0.106 | 19.839
13.5 | 0.939 | 0.09158 | -0.077 | 10.256
14 | 0.966 | 0.09702 | -0.078 | 9.955
14.5 | 0.997 | 0.09901 | -0.082 | 10.067
15 | 1.011 | 0.11425 | -0.074 | 8.852
15.5 | 1.037 | 0.12635 | -0.075 | 8.207
16 | 1.066 | 0.13099 | -0.078 | 8.136
16.5 | 1.092 | 0.13762 | -0.079 | 7.936
17 | 1.115 | 0.15284 | -0.078 | 7.295
17.5 | 1.141 | 0.1539 | -0.079 | 7.417
18 | 1.168 | 0.15992 | -0.081 | 7.306
18.5 | 1.196 | 0.16375 | -0.082 | 7.301
19 | 1.218 | 0.17769 | -0.082 | 6.857
19.5 | 1.245 | 0.18429 | -0.083 | 6.755
20 | 1.27 | 0.19306 | -0.083 | 6.577

## 152. Re 20M Mach 0.50 (2)
BIGFOIL.COM POLAR EXPORT
NACA63A509
NACA63A509 |  |  |  | Cl Max: | 1.3482 | at alpha= | 7.5 | deg
XFOIL ncrit=9 |  |  |  | L/D Max: | 143.021 | at alpha= | 6 | deg
Re: | 20000000 |  |  | Cd Min: | 0.26413 | at alpha= | -20 | deg
Mach: | 0.5 |  |  | Cl=0 at alpha= | -3.9938 | deg
|  |  |  | @ Cl=0.1, Cd= | 0.0045731
|  |  |  | @ Cl=0.4, Cd= | 0.0044339
|  |  |  | @ Cl=0.6, Cd= | 0.0045503
alpha (deg) | Cl | Cd | Cm | Cl/Cd
-20 | -0.7061 | 0.26413 | 0.0329 | -2.6733
-19.5 | -0.6842 | 0.25571 | 0.0278 | -2.6757
-19 | -0.6622 | 0.24732 | 0.0229 | -2.6775
-18.5 | -0.6402 | 0.23927 | 0.0181 | -2.6756
-18 | -0.6179 | 0.2325 | 0.0133 | -2.6576
-17.5 | -0.5953 | 0.22481 | 0.0088 | -2.648
-17 | -0.5737 | 0.2169 | 0.0043 | -2.645
-16.5 | -0.5527 | 0.209 | 0 | -2.6445
-16 | -0.5262 | 0.20003 | -0.0064 | -2.6306
-15.5 | -0.5044 | 0.1916 | -0.011 | -2.6326
-15 | -0.468 | 0.18104 | -0.0213 | -2.5851
-14.5 | -0.471 | 0.17056 | -0.0212 | -2.7615
-14 | -0.4531 | 0.16241 | -0.0253 | -2.7899
-13.5 | -0.4368 | 0.15405 | -0.0293 | -2.8354
-13 | -0.4197 | 0.14623 | -0.0333 | -2.8701
-12.5 | -0.4001 | 0.13937 | -0.0369 | -2.8708
-11.5 | -0.3769 | 0.12202 | -0.0449 | -3.0888
-11 | -0.3651 | 0.11385 | -0.0489 | -3.2069
-10.5 | -0.3555 | 0.10546 | -0.053 | -3.3709
-10 | -0.336 | 0.09957 | -0.0561 | -3.3745
-9.5 | -0.3242 | 0.09196 | -0.0602 | -3.5254
-9 | -0.3144 | 0.0841 | -0.0647 | -3.7384
-8.5 | -0.301 | 0.07711 | -0.0689 | -3.9035
-8 | -0.3061 | 0.06667 | -0.0765 | -4.5913
-7.5 | -0.3039 | 0.05771 | -0.0845 | -5.266
-5.5 | -0.1855 | 0.00708 | -0.1336 | -26.2006
-5 | -0.131 | 0.00547 | -0.1288 | -23.9488
-4.5 | -0.0671 | 0.00501 | -0.1259 | -13.3932
-4 | -0.0008 | 0.00486 | -0.124 | -0.16461
-3.5 | 0.0634 | 0.00466 | -0.1222 | 13.6052
-3 | 0.1266 | 0.00451 | -0.1206 | 28.071
-2.5 | 0.1907 | 0.00444 | -0.1195 | 42.9505
-2 | 0.2534 | 0.00443 | -0.1184 | 57.2009
-1.5 | 0.3154 | 0.00441 | -0.1173 | 71.5193
-1 | 0.3769 | 0.00443 | -0.1162 | 85.079
-0.5 | 0.4365 | 0.00444 | -0.1149 | 98.3108
0 | 0.4958 | 0.00443 | -0.1135 | 111.9187
0.5 | 0.5522 | 0.00445 | -0.1116 | 124.0899
1 | 0.6046 | 0.00456 | -0.1088 | 132.5877
1.5 | 0.6567 | 0.00462 | -0.106 | 142.1429
2 | 0.7043 | 0.00517 | -0.1021 | 136.2282
2.5 | 0.7564 | 0.00557 | -0.0991 | 135.7989
3 | 0.8092 | 0.006 | -0.096 | 134.8667
3.5 | 0.864 | 0.00637 | -0.0931 | 135.6358
4 | 0.921 | 0.00669 | -0.0903 | 137.6682
4.5 | 0.9785 | 0.00704 | -0.0875 | 138.9915
5 | 1.0376 | 0.00737 | -0.0846 | 140.787
5.5 | 1.099 | 0.00769 | -0.0818 | 142.9129
6 | 1.1599 | 0.00811 | -0.0785 | 143.021
6.5 | 1.2336 | 0.00871 | -0.0773 | 141.6303
7 | 1.3435 | 0.01144 | -0.0828 | 117.4388
7.5 | 1.3482 | 0.01755 | -0.0709 | 76.8205
8 | 1.3356 | 0.02389 | -0.0582 | 55.9062
8.5 | 1.3194 | 0.03279 | -0.0514 | 40.2379
9 | 1.2839 | 0.04059 | -0.044 | 31.6309
9.5 | 1.2421 | 0.04965 | -0.0401 | 25.0171
10 | 1.2041 | 0.06012 | -0.0408 | 20.0283
10.5 | 1.1652 | 0.07285 | -0.046 | 15.9945
11 | 1.1307 | 0.0876 | -0.0547 | 12.9075
11.5 | 1.105 | 0.10346 | -0.0649 | 10.6805
12 | 1.0876 | 0.11984 | -0.0736 | 9.0754
12.5 | 1.0753 | 0.13371 | -0.0809 | 8.042