## index
index | Re | Mach | Datasource
1 | 50000 | 0 | JavaFoil+Calcfoil stall+Eppler ext transition
2 | 50000 | 0 | XFOIL ncrit=9
3 | 50000 | 0.1 | JavaFoil+Calcfoil stall+Eppler ext transition
4 | 50000 | 0.1 | XFOIL ncrit=9
5 | 50000 | 0.25 | JavaFoil+Calcfoil stall+Eppler ext transition
6 | 50000 | 0.25 | XFOIL ncrit=9
7 | 50000 | 0.5 | JavaFoil+Calcfoil stall+Eppler ext transition
8 | 50000 | 0.5 | XFOIL ncrit=9
9 | 100000 | 0 | JavaFoil+Calcfoil stall+Eppler ext transition
10 | 100000 | 0 | XFOIL ncrit=9
11 | 100000 | 0.1 | JavaFoil+Calcfoil stall+Eppler ext transition
12 | 100000 | 0.1 | XFOIL ncrit=9
13 | 100000 | 0.25 | JavaFoil+Calcfoil stall+Eppler ext transition
14 | 100000 | 0.25 | XFOIL ncrit=9
15 | 100000 | 0.5 | JavaFoil+Calcfoil stall+Eppler ext transition
16 | 100000 | 0.5 | XFOIL ncrit=9
17 | 250000 | 0 | JavaFoil+Calcfoil stall+Eppler ext transition
18 | 250000 | 0 | XFOIL ncrit=9
19 | 250000 | 0.1 | JavaFoil+Calcfoil stall+Eppler ext transition
20 | 250000 | 0.1 | XFOIL ncrit=9
21 | 250000 | 0.25 | JavaFoil+Calcfoil stall+Eppler ext transition
22 | 250000 | 0.25 | XFOIL ncrit=9
23 | 250000 | 0.5 | JavaFoil+Calcfoil stall+Eppler ext transition
24 | 250000 | 0.5 | XFOIL ncrit=9
25 | 500000 | 0 | JavaFoil+Calcfoil stall+Eppler ext transition
26 | 500000 | 0 | XFOIL ncrit=9
27 | 500000 | 0.1 | JavaFoil+Calcfoil stall+Eppler ext transition
28 | 500000 | 0.1 | XFOIL ncrit=9
29 | 500000 | 0.25 | JavaFoil+Calcfoil stall+Eppler ext transition
30 | 500000 | 0.25 | XFOIL ncrit=9
31 | 500000 | 0.5 | JavaFoil+Calcfoil stall+Eppler ext transition
32 | 500000 | 0.5 | XFOIL ncrit=9
33 | 750000 | 0 | JavaFoil+Calcfoil stall+Eppler ext transition
34 | 750000 | 0 | XFOIL ncrit=9
35 | 750000 | 0.1 | JavaFoil+Calcfoil stall+Eppler ext transition
36 | 750000 | 0.1 | XFOIL ncrit=9
37 | 750000 | 0.25 | JavaFoil+Calcfoil stall+Eppler ext transition
38 | 750000 | 0.25 | XFOIL ncrit=9
39 | 750000 | 0.5 | JavaFoil+Calcfoil stall+Eppler ext transition
40 | 750000 | 0.5 | XFOIL ncrit=9
41 | 1000000 | 0 | JavaFoil+Calcfoil stall+Eppler ext transition
42 | 1000000 | 0 | XFOIL ncrit=9
43 | 1000000 | 0.1 | JavaFoil+Calcfoil stall+Eppler ext transition
44 | 1000000 | 0.1 | XFOIL ncrit=9
45 | 1000000 | 0.25 | JavaFoil+Calcfoil stall+Eppler ext transition
46 | 1000000 | 0.25 | XFOIL ncrit=9
47 | 1000000 | 0.5 | JavaFoil+Calcfoil stall+Eppler ext transition
48 | 1000000 | 0.5 | XFOIL ncrit=9
49 | 2000000 | 0 | JavaFoil+Calcfoil stall+Eppler ext transition
50 | 2000000 | 0 | XFOIL ncrit=9
51 | 2000000 | 0.1 | JavaFoil+Calcfoil stall+Eppler ext transition
52 | 2000000 | 0.1 | XFOIL ncrit=9
53 | 2000000 | 0.25 | JavaFoil+Calcfoil stall+Eppler ext transition
54 | 2000000 | 0.25 | XFOIL ncrit=9
55 | 2000000 | 0.5 | JavaFoil+Calcfoil stall+Eppler ext transition
56 | 2000000 | 0.5 | XFOIL ncrit=9
57 | 3000000 | 0 | JavaFoil+Calcfoil stall+Eppler ext transition
58 | 3000000 | 0 | XFOIL ncrit=9
59 | 3000000 | 0.1 | JavaFoil+Calcfoil stall+Eppler ext transition
60 | 3000000 | 0.1 | XFOIL ncrit=9
61 | 3000000 | 0.25 | JavaFoil+Calcfoil stall+Eppler ext transition
62 | 3000000 | 0.25 | XFOIL ncrit=9
63 | 3000000 | 0.5 | JavaFoil+Calcfoil stall+Eppler ext transition
64 | 3000000 | 0.5 | XFOIL ncrit=9
65 | 4000000 | 0 | JavaFoil+Calcfoil stall+Eppler ext transition
66 | 4000000 | 0 | XFOIL ncrit=9
67 | 4000000 | 0.1 | JavaFoil+Calcfoil stall+Eppler ext transition
68 | 4000000 | 0.1 | XFOIL ncrit=9
69 | 4000000 | 0.25 | JavaFoil+Calcfoil stall+Eppler ext transition
70 | 4000000 | 0.25 | XFOIL ncrit=9
71 | 4000000 | 0.5 | JavaFoil+Calcfoil stall+Eppler ext transition
72 | 4000000 | 0.5 | XFOIL ncrit=9
73 | 5000000 | 0 | JavaFoil+Calcfoil stall+Eppler ext transition
74 | 5000000 | 0 | XFOIL ncrit=9
75 | 5000000 | 0.1 | JavaFoil+Calcfoil stall+Eppler ext transition
76 | 5000000 | 0.1 | XFOIL ncrit=9
77 | 5000000 | 0.25 | JavaFoil+Calcfoil stall+Eppler ext transition
78 | 5000000 | 0.25 | XFOIL ncrit=9
79 | 5000000 | 0.5 | JavaFoil+Calcfoil stall+Eppler ext transition
80 | 5000000 | 0.5 | XFOIL ncrit=9
81 | 6000000 | 0 | JavaFoil+Calcfoil stall+Eppler ext transition
82 | 6000000 | 0 | XFOIL ncrit=9
83 | 6000000 | 0.1 | JavaFoil+Calcfoil stall+Eppler ext transition
84 | 6000000 | 0.1 | XFOIL ncrit=9
85 | 6000000 | 0.25 | JavaFoil+Calcfoil stall+Eppler ext transition
86 | 6000000 | 0.25 | XFOIL ncrit=9
87 | 6000000 | 0.5 | JavaFoil+Calcfoil stall+Eppler ext transition
88 | 6000000 | 0.5 | XFOIL ncrit=9
89 | 7000000 | 0 | JavaFoil+Calcfoil stall+Eppler ext transition
90 | 7000000 | 0 | XFOIL ncrit=9
91 | 7000000 | 0.1 | JavaFoil+Calcfoil stall+Eppler ext transition
92 | 7000000 | 0.1 | XFOIL ncrit=9
93 | 7000000 | 0.25 | JavaFoil+Calcfoil stall+Eppler ext transition
94 | 7000000 | 0.25 | XFOIL ncrit=9
95 | 7000000 | 0.5 | JavaFoil+Calcfoil stall+Eppler ext transition
96 | 7000000 | 0.5 | XFOIL ncrit=9
97 | 8000000 | 0 | JavaFoil+Calcfoil stall+Eppler ext transition
98 | 8000000 | 0 | XFOIL ncrit=9
99 | 8000000 | 0.1 | JavaFoil+Calcfoil stall+Eppler ext transition
100 | 8000000 | 0.1 | XFOIL ncrit=9
101 | 8000000 | 0.25 | JavaFoil+Calcfoil stall+Eppler ext transition
102 | 8000000 | 0.25 | XFOIL ncrit=9
103 | 8000000 | 0.5 | JavaFoil+Calcfoil stall+Eppler ext transition
104 | 8000000 | 0.5 | XFOIL ncrit=9
105 | 10000000 | 0 | JavaFoil+Calcfoil stall+Eppler ext transition
106 | 10000000 | 0 | XFOIL ncrit=9
107 | 10000000 | 0.1 | JavaFoil+Calcfoil stall+Eppler ext transition
108 | 10000000 | 0.1 | XFOIL ncrit=9
109 | 10000000 | 0.25 | JavaFoil+Calcfoil stall+Eppler ext transition
110 | 10000000 | 0.25 | XFOIL ncrit=9
111 | 10000000 | 0.5 | JavaFoil+Calcfoil stall+Eppler ext transition
112 | 10000000 | 0.5 | XFOIL ncrit=9
113 | 12000000 | 0 | JavaFoil+Calcfoil stall+Eppler ext transition
114 | 12000000 | 0 | XFOIL ncrit=9
115 | 12000000 | 0.1 | JavaFoil+Calcfoil stall+Eppler ext transition
116 | 12000000 | 0.1 | XFOIL ncrit=9
117 | 12000000 | 0.25 | JavaFoil+Calcfoil stall+Eppler ext transition
118 | 12000000 | 0.25 | XFOIL ncrit=9
119 | 12000000 | 0.5 | JavaFoil+Calcfoil stall+Eppler ext transition
120 | 12000000 | 0.5 | XFOIL ncrit=9
121 | 14000000 | 0 | JavaFoil+Calcfoil stall+Eppler ext transition
122 | 14000000 | 0 | XFOIL ncrit=9
123 | 14000000 | 0.1 | JavaFoil+Calcfoil stall+Eppler ext transition
124 | 14000000 | 0.1 | XFOIL ncrit=9
125 | 14000000 | 0.25 | JavaFoil+Calcfoil stall+Eppler ext transition
126 | 14000000 | 0.25 | XFOIL ncrit=9
127 | 14000000 | 0.5 | JavaFoil+Calcfoil stall+Eppler ext transition
128 | 14000000 | 0.5 | XFOIL ncrit=9
129 | 16000000 | 0 | JavaFoil+Calcfoil stall+Eppler ext transition
130 | 16000000 | 0 | XFOIL ncrit=9
131 | 16000000 | 0.1 | JavaFoil+Calcfoil stall+Eppler ext transition
132 | 16000000 | 0.1 | XFOIL ncrit=9
133 | 16000000 | 0.25 | JavaFoil+Calcfoil stall+Eppler ext transition
134 | 16000000 | 0.25 | XFOIL ncrit=9
135 | 16000000 | 0.5 | JavaFoil+Calcfoil stall+Eppler ext transition
136 | 16000000 | 0.5 | XFOIL ncrit=9
137 | 18000000 | 0 | JavaFoil+Calcfoil stall+Eppler ext transition
138 | 18000000 | 0 | XFOIL ncrit=9
139 | 18000000 | 0.1 | JavaFoil+Calcfoil stall+Eppler ext transition
140 | 18000000 | 0.1 | XFOIL ncrit=9
141 | 18000000 | 0.25 | JavaFoil+Calcfoil stall+Eppler ext transition
142 | 18000000 | 0.25 | XFOIL ncrit=9
143 | 18000000 | 0.5 | JavaFoil+Calcfoil stall+Eppler ext transition
144 | 18000000 | 0.5 | XFOIL ncrit=9
145 | 20000000 | 0 | JavaFoil+Calcfoil stall+Eppler ext transition
146 | 20000000 | 0 | XFOIL ncrit=9
147 | 20000000 | 0.1 | JavaFoil+Calcfoil stall+Eppler ext transition
148 | 20000000 | 0.1 | XFOIL ncrit=9
149 | 20000000 | 0.25 | JavaFoil+Calcfoil stall+Eppler ext transition
150 | 20000000 | 0.25 | XFOIL ncrit=9
151 | 20000000 | 0.5 | JavaFoil+Calcfoil stall+Eppler ext transition
152 | 20000000 | 0.5 | XFOIL ncrit=9

## 1. Re 50k Mach 0.00 (1)
BIGFOIL.COM POLAR EXPORT
MID 010
MID 010 |  |  |  | Cl Max: | 0.575 | at alpha= | 7 | deg
JavaFoil+Calcfoil stall+Eppler ext transition |  |  |  | L/D Max: | 21.403 | at alpha= | 2.5 | deg
Re: | 50000 |  |  | Cd Min: | 0.01569 | at alpha= | -0.5 | deg
Mach: | 0 |  |  | Cl=0 at alpha= | -0.86842 | deg
|  |  |  | @ Cl=0.1, Cd= | 0.015711
|  |  |  | @ Cl=0.4, Cd= | 0.24643
|  |  |  | @ Cl=0.6, Cd= | 0.24643
alpha (deg) | Cl | Cd | Cm | Cl/Cd
-11.5 | -0.208 | 0.18525 | -0.005 | -1.125
-11 | -0.226 | 0.18021 | -0.005 | -1.254
-10.5 | -0.245 | 0.28336 | -0.005 | -0.863
-10 | -0.264 | 0.14934 | -0.005 | -1.767
-9.5 | -0.283 | 0.21669 | -0.004 | -1.308
-9 | -0.303 | 0.19757 | -0.004 | -1.533
-8.5 | -0.321 | 0.17405 | -0.004 | -1.844
-8 | -0.337 | 0.15034 | -0.004 | -2.242
-7.5 | -0.35 | 0.13026 | -0.004 | -2.686
-7 | -0.358 | 0.11484 | -0.004 | -3.119
-6.5 | -0.361 | 0.09547 | -0.004 | -3.778
-6 | -0.356 | 0.08054 | -0.004 | -4.426
-5.5 | -0.344 | 0.07087 | -0.004 | -4.854
-5 | -0.322 | 0.06195 | -0.004 | -5.199
-4.5 | -0.295 | 0.05563 | -0.004 | -5.3
-4 | -0.263 | 0.04971 | -0.004 | -5.287
-3.5 | -0.227 | 0.04509 | -0.004 | -5.029
-3 | -0.187 | 0.04176 | -0.004 | -4.488
-2.5 | -0.146 | 0.03966 | -0.004 | -3.671
-2 | -0.102 | 0.03762 | -0.005 | -2.713
-1.5 | -0.057 | 0.03631 | -0.006 | -1.582
-1 | -0.015 | 0.01733 | -0.014 | -0.866
-0.5 | 0.042 | 0.01569 | -0.014 | 2.666
0 | 0.099 | 0.01571 | -0.014 | 6.295
0.5 | 0.156 | 0.01575 | -0.014 | 9.893
1 | 0.213 | 0.01683 | -0.014 | 12.636
1.5 | 0.27 | 0.01706 | -0.014 | 15.799
2 | 0.326 | 0.01742 | -0.014 | 18.718
2.5 | 0.382 | 0.01784 | -0.014 | 21.403
3 | 0.35 | 0.03746 | -0.005 | 9.343
3.5 | 0.392 | 0.0395 | -0.005 | 9.926
4 | 0.433 | 0.04198 | -0.004 | 10.308
4.5 | 0.471 | 0.04502 | -0.004 | 10.463
5 | 0.504 | 0.04987 | -0.004 | 10.114
5.5 | 0.532 | 0.0548 | -0.004 | 9.709
6 | 0.553 | 0.06043 | -0.004 | 9.157
6.5 | 0.568 | 0.06765 | -0.004 | 8.393
7 | 0.575 | 0.07655 | -0.004 | 7.509
7.5 | 0.575 | 0.08327 | -0.004 | 6.9
8 | 0.567 | 0.09504 | -0.004 | 5.97
8.5 | 0.554 | 0.10572 | -0.004 | 5.241
9 | 0.536 | 0.12232 | -0.004 | 4.378
9.5 | 0.513 | 0.13779 | -0.004 | 3.723
10 | 0.481 | 0.15062 | -0.004 | 3.191
10.5 | 0.446 | 0.17152 | -0.004 | 2.599
11 | 0.411 | 0.18521 | -0.004 | 2.219
11.5 | 0.377 | 0.22065 | -0.004 | 1.709
12 | 0.345 | 0.24643 | -0.004 | 1.4

## 2. Re 50k Mach 0.00 (2)
BIGFOIL.COM POLAR EXPORT
MID 010
MID 010 |  |  |  | Cl Max: | 1.059 | at alpha= | 20 | deg
XFOIL ncrit=9 |  |  |  | L/D Max: | 29.8989 | at alpha= | 3 | deg
Re: | 50000 |  |  | Cd Min: | 0.28586 | at alpha= | 20 | deg
Mach: | 0 |  |  | Cl=0 at alpha= | -0.81614 | deg
|  |  |  | @ Cl=0.1, Cd= | 0.013267
|  |  |  | @ Cl=0.4, Cd= | 0.015264
|  |  |  | @ Cl=0.6, Cd= | 0.024184
alpha (deg) | Cl | Cd | Cm | Cl/Cd
-20 | -0.9632 | 0.27698 | 0.1175 | -3.4775
-19.5 | -0.946 | 0.27032 | 0.1135 | -3.4996
-19 | -0.9288 | 0.26408 | 0.1092 | -3.5171
-18.5 | -0.9121 | 0.25881 | 0.1043 | -3.5242
-18 | -0.8984 | 0.25699 | 0.0982 | -3.4959
-17.5 | -0.8907 | 0.25866 | 0.0916 | -3.4435
-17 | -0.8617 | 0.23799 | 0.0927 | -3.6207
-16.5 | -0.8453 | 0.23164 | 0.0889 | -3.6492
-16 | -0.8333 | 0.22878 | 0.0832 | -3.6424
-15.5 | -0.8305 | 0.23009 | 0.0766 | -3.6095
-15 | -0.7982 | 0.21114 | 0.0779 | -3.7804
-14.5 | -0.7841 | 0.20495 | 0.0742 | -3.8258
-14 | -0.7798 | 0.20323 | 0.0682 | -3.837
-13.5 | -0.7566 | 0.19064 | 0.0676 | -3.9687
-13 | -0.744 | 0.18399 | 0.0645 | -4.0437
-12.5 | -0.7465 | 0.18234 | 0.0583 | -4.094
-12 | -0.7197 | 0.16914 | 0.0591 | -4.2551
-11.5 | -0.7197 | 0.16532 | 0.0539 | -4.3534
-11 | -0.6998 | 0.15467 | 0.0537 | -4.5245
-10.5 | -0.7016 | 0.15036 | 0.0486 | -4.6661
-10 | -0.6823 | 0.14017 | 0.0486 | -4.8677
-9.5 | -0.6942 | 0.13729 | 0.0415 | -5.0564
-9 | -0.6747 | 0.12722 | 0.0418 | -5.3034
-8.5 | -0.6637 | 0.11917 | 0.0403 | -5.5694
-8 | -0.6581 | 0.11216 | 0.0374 | -5.8675
-7.5 | -0.6564 | 0.10582 | 0.0317 | -6.203
-7 | -0.6354 | 0.09657 | 0.0333 | -6.5797
-6.5 | -0.6208 | 0.0887 | 0.0289 | -6.9989
-6 | -0.601 | 0.08092 | 0.0257 | -7.4271
-5.5 | -0.5796 | 0.07318 | 0.0225 | -7.9202
-5 | -0.5554 | 0.06553 | 0.0266 | -8.4755
-4 | -0.3695 | 0.037 | -0.0206 | -9.9865
-3.5 | -0.3073 | 0.02998 | -0.022 | -10.2502
-3 | -0.2448 | 0.02431 | -0.0214 | -10.0699
-2.5 | -0.1872 | 0.02037 | -0.0199 | -9.19
-2 | -0.1279 | 0.01345 | -0.0167 | -9.5093
-1.5 | -0.0733 | 0.01332 | -0.0161 | -5.503
-1 | -0.0196 | 0.01325 | -0.0156 | -1.4792
-0.5 | 0.0337 | 0.01322 | -0.0152 | 2.5492
0 | 0.0868 | 0.01325 | -0.0148 | 6.5509
0.5 | 0.1395 | 0.01332 | -0.0144 | 10.473
1 | 0.1917 | 0.01344 | -0.014 | 14.2634
1.5 | 0.2429 | 0.01364 | -0.0137 | 17.8079
2 | 0.2922 | 0.01398 | -0.0136 | 20.9013
2.5 | 0.336 | 0.01477 | -0.0144 | 22.7488
3 | 0.4733 | 0.01583 | -0.0312 | 29.8989
3.5 | 0.5095 | 0.01705 | -0.0208 | 29.8827
4 | 0.5451 | 0.01918 | -0.0128 | 28.4202
4.5 | 0.5837 | 0.02237 | -0.0083 | 26.093
5 | 0.6342 | 0.02799 | -0.0063 | 22.6581
5.5 | 0.689 | 0.03436 | -0.0049 | 20.0524
6 | 0.7396 | 0.04317 | -0.0046 | 17.1323
6.5 | 0.7803 | 0.05544 | -0.0074 | 14.0747
7 | 0.7889 | 0.08969 | -0.0572 | 8.7959
7.5 | 0.8055 | 0.09919 | -0.0577 | 8.1208
8 | 0.7954 | 0.10622 | -0.0607 | 7.4882
8.5 | 0.8079 | 0.11542 | -0.0607 | 6.9997
9 | 0.8017 | 0.12223 | -0.0632 | 6.5589
9.5 | 0.8101 | 0.13081 | -0.0636 | 6.193
10 | 0.8087 | 0.13806 | -0.066 | 5.8576
10.5 | 0.8137 | 0.14613 | -0.068 | 5.5683
11 | 0.8221 | 0.15463 | -0.0697 | 5.3166
11.5 | 0.8381 | 0.16439 | -0.0704 | 5.0982
12 | 0.8423 | 0.17123 | -0.0734 | 4.9191
12.5 | 0.8421 | 0.17757 | -0.0778 | 4.7424
13 | 0.8614 | 0.18789 | -0.0787 | 4.5846
13.5 | 0.8647 | 0.193 | -0.0832 | 4.4803
14 | 0.878 | 0.2015 | -0.086 | 4.3573
14.5 | 0.8914 | 0.20863 | -0.0889 | 4.2726
15 | 0.9016 | 0.21532 | -0.0933 | 4.1873
15.5 | 0.9297 | 0.22972 | -0.093 | 4.0471
16 | 0.9299 | 0.22955 | -0.1007 | 4.051
16.5 | 0.9458 | 0.23671 | -0.1042 | 3.9956
17 | 0.9662 | 0.24818 | -0.1061 | 3.8931
17.5 | 0.9759 | 0.25051 | -0.1129 | 3.8957
18 | 0.9929 | 0.25779 | -0.1165 | 3.8516
18.5 | 1.0149 | 0.2716 | -0.1178 | 3.7367
19 | 1.0251 | 0.27186 | -0.1253 | 3.7707
19.5 | 1.0412 | 0.27779 | -0.1302 | 3.7482
20 | 1.059 | 0.28586 | -0.1334 | 3.7046

## 3. Re 50k Mach 0.10 (1)
BIGFOIL.COM POLAR EXPORT
MID 010
MID 010 |  |  |  | Cl Max: | 0.571 | at alpha= | 7 | deg
JavaFoil+Calcfoil stall+Eppler ext transition |  |  |  | L/D Max: | 21.469 | at alpha= | 2.5 | deg
Re: | 50000 |  |  | Cd Min: | 0.0157 | at alpha= | -0.5 | deg
Mach: | 0.1 |  |  | Cl=0 at alpha= | -0.86842 | deg
|  |  |  | @ Cl=0.1, Cd= | 0.015721
|  |  |  | @ Cl=0.4, Cd= | 0.27448
|  |  |  | @ Cl=0.6, Cd= | 0.27448
alpha (deg) | Cl | Cd | Cm | Cl/Cd
-11.5 | -0.175 | 0.20321 | -0.005 | -0.86
-11 | -0.194 | 0.17603 | -0.005 | -1.101
-10.5 | -0.214 | 0.17151 | -0.005 | -1.248
-10 | -0.235 | 0.28764 | -0.004 | -0.818
-9.5 | -0.257 | 0.23647 | -0.005 | -1.089
-9 | -0.28 | 0.20296 | -0.004 | -1.378
-8.5 | -0.301 | 0.17573 | -0.004 | -1.713
-8 | -0.321 | 0.1608 | -0.004 | -1.993
-7.5 | -0.337 | 0.13755 | -0.004 | -2.448
-7 | -0.348 | 0.1215 | -0.004 | -2.867
-6.5 | -0.354 | 0.0984 | -0.004 | -3.597
-6 | -0.352 | 0.08211 | -0.004 | -4.291
-5.5 | -0.342 | 0.07162 | -0.004 | -4.774
-5 | -0.321 | 0.06249 | -0.004 | -5.14
-4.5 | -0.295 | 0.05583 | -0.004 | -5.28
-4 | -0.263 | 0.04979 | -0.004 | -5.288
-3.5 | -0.227 | 0.04524 | -0.004 | -5.028
-3 | -0.188 | 0.04197 | -0.004 | -4.483
-2.5 | -0.146 | 0.03972 | -0.004 | -3.682
-2 | -0.103 | 0.03768 | -0.005 | -2.722
-1.5 | -0.058 | 0.03633 | -0.006 | -1.589
-1 | -0.015 | 0.01734 | -0.014 | -0.87
-0.5 | 0.042 | 0.0157 | -0.014 | 2.678
0 | 0.099 | 0.01572 | -0.014 | 6.323
0.5 | 0.157 | 0.01576 | -0.014 | 9.936
1 | 0.214 | 0.01685 | -0.014 | 12.683
1.5 | 0.271 | 0.01708 | -0.014 | 15.857
2 | 0.328 | 0.01745 | -0.014 | 18.785
2.5 | 0.384 | 0.01788 | -0.014 | 21.469
3 | 0.352 | 0.03751 | -0.005 | 9.376
3.5 | 0.394 | 0.03958 | -0.005 | 9.953
4 | 0.435 | 0.04211 | -0.004 | 10.321
4.5 | 0.473 | 0.04525 | -0.004 | 10.452
5 | 0.506 | 0.05008 | -0.004 | 10.101
5.5 | 0.533 | 0.05525 | -0.004 | 9.645
6 | 0.553 | 0.06132 | -0.004 | 9.021
6.5 | 0.566 | 0.06941 | -0.004 | 8.153
7 | 0.571 | 0.07707 | -0.004 | 7.405
7.5 | 0.568 | 0.08649 | -0.004 | 6.562
8 | 0.557 | 0.09896 | -0.004 | 5.629
8.5 | 0.54 | 0.11051 | -0.004 | 4.885
9 | 0.517 | 0.12537 | -0.004 | 4.126
9.5 | 0.49 | 0.13961 | -0.004 | 3.513
10 | 0.454 | 0.16162 | -0.004 | 2.807
10.5 | 0.415 | 0.17787 | -0.004 | 2.331
11 | 0.376 | 0.20583 | -0.004 | 1.828
11.5 | 0.339 | 0.21805 | -0.004 | 1.556
12 | 0.304 | 0.27448 | -0.004 | 1.109

## 4. Re 50k Mach 0.10 (2)
BIGFOIL.COM POLAR EXPORT
MID 010
MID 010 |  |  |  | Cl Max: | 1.0627 | at alpha= | 20 | deg
XFOIL ncrit=9 |  |  |  | L/D Max: | 30.0252 | at alpha= | 3 | deg
Re: | 50000 |  |  | Cd Min: | 0.28631 | at alpha= | 20 | deg
Mach: | 0.1 |  |  | Cl=0 at alpha= | -0.81564 | deg
|  |  |  | @ Cl=0.1, Cd= | 0.013269
|  |  |  | @ Cl=0.4, Cd= | 0.015324
|  |  |  | @ Cl=0.6, Cd= | 0.024262
alpha (deg) | Cl | Cd | Cm | Cl/Cd
-20 | -0.9667 | 0.27776 | 0.1183 | -3.4803
-19.5 | -0.9494 | 0.27116 | 0.1142 | -3.5013
-19 | -0.9321 | 0.26496 | 0.1098 | -3.5179
-18.5 | -0.9154 | 0.26003 | 0.1048 | -3.5204
-18 | -0.9022 | 0.25889 | 0.0985 | -3.4849
-17.5 | -0.8841 | 0.24899 | 0.0951 | -3.5507
-17 | -0.8641 | 0.23856 | 0.0934 | -3.6221
-16.5 | -0.8478 | 0.23243 | 0.0893 | -3.6475
-16 | -0.8367 | 0.23042 | 0.0833 | -3.6312
-15.5 | -0.819 | 0.22076 | 0.0803 | -3.7099
-15 | -0.7999 | 0.21159 | 0.0784 | -3.7804
-14.5 | -0.7862 | 0.20579 | 0.0743 | -3.8204
-14 | -0.7834 | 0.20479 | 0.0681 | -3.8254
-13.5 | -0.7572 | 0.19087 | 0.0682 | -3.9671
-13 | -0.7459 | 0.1848 | 0.0646 | -4.0363
-12.5 | -0.7501 | 0.18377 | 0.0581 | -4.0817
-12 | -0.7204 | 0.16958 | 0.0593 | -4.2481
-11.5 | -0.723 | 0.16657 | 0.0536 | -4.3405
-11 | -0.6998 | 0.15501 | 0.054 | -4.5145
-10.5 | -0.7049 | 0.15154 | 0.0482 | -4.6516
-10 | -0.6828 | 0.14064 | 0.0487 | -4.8549
-9.5 | -0.6785 | 0.13372 | 0.0453 | -5.074
-9 | -0.6781 | 0.12829 | 0.0412 | -5.2857
-8.5 | -0.6669 | 0.12013 | 0.0397 | -5.5515
-8 | -0.6617 | 0.11314 | 0.0367 | -5.8485
-7.5 | -0.6597 | 0.10679 | 0.0302 | -6.1775
-7 | -0.6366 | 0.09714 | 0.0331 | -6.5534
-6.5 | -0.6204 | 0.08903 | 0.0302 | -6.9684
-6 | -0.6046 | 0.08186 | 0.0222 | -7.3858
-5.5 | -0.5806 | 0.07346 | 0.0239 | -7.9036
-5 | -0.5566 | 0.06588 | 0.0274 | -8.4487
-4 | -0.3719 | 0.03739 | -0.0205 | -9.9465
-3.5 | -0.3096 | 0.03028 | -0.022 | -10.2246
-3 | -0.2466 | 0.02452 | -0.0216 | -10.0571
-2.5 | -0.1884 | 0.02058 | -0.0201 | -9.1545
-2 | -0.1288 | 0.01346 | -0.0168 | -9.5691
-1.5 | -0.0738 | 0.01333 | -0.0162 | -5.5364
-1 | -0.0198 | 0.01326 | -0.0157 | -1.4932
-0.5 | 0.0339 | 0.01323 | -0.0153 | 2.5624
0 | 0.0872 | 0.01325 | -0.0148 | 6.5811
0.5 | 0.1402 | 0.01333 | -0.0144 | 10.5176
1 | 0.1926 | 0.01345 | -0.0141 | 14.3197
1.5 | 0.244 | 0.01366 | -0.0138 | 17.8624
2 | 0.2934 | 0.01401 | -0.0137 | 20.9422
2.5 | 0.3367 | 0.01486 | -0.0145 | 22.6581
3 | 0.4771 | 0.01589 | -0.031 | 30.0252
3.5 | 0.5108 | 0.01719 | -0.0202 | 29.715
4 | 0.5475 | 0.01937 | -0.0124 | 28.2654
4.5 | 0.5863 | 0.0228 | -0.0082 | 25.7149
5 | 0.6382 | 0.02834 | -0.0061 | 22.5194
5.5 | 0.693 | 0.0349 | -0.0048 | 19.8567
6 | 0.7431 | 0.04389 | -0.0046 | 16.931
6.5 | 0.7827 | 0.05626 | -0.0077 | 13.9122
7.5 | 0.8035 | 0.09942 | -0.0583 | 8.0819
8 | 0.7936 | 0.10651 | -0.0612 | 7.4509
8.5 | 0.8127 | 0.11633 | -0.0603 | 6.9862
9 | 0.7994 | 0.12259 | -0.0639 | 6.5209
9.5 | 0.8141 | 0.13172 | -0.0633 | 6.1805
10 | 0.8098 | 0.13867 | -0.0663 | 5.8398
10.5 | 0.8148 | 0.14672 | -0.0682 | 5.5534
11 | 0.8253 | 0.15554 | -0.0696 | 5.306
11.5 | 0.8423 | 0.16556 | -0.0702 | 5.0876
12 | 0.8379 | 0.1707 | -0.0747 | 4.9086
12.5 | 0.8434 | 0.17813 | -0.0781 | 4.7347
13 | 0.8656 | 0.18924 | -0.0786 | 4.5741
13.5 | 0.865 | 0.19328 | -0.0839 | 4.4754
14 | 0.8817 | 0.20274 | -0.086 | 4.3489
14.5 | 0.891 | 0.20845 | -0.0901 | 4.2744
15 | 0.9047 | 0.21635 | -0.0935 | 4.1817
15.5 | 0.9345 | 0.2316 | -0.0931 | 4.035
16 | 0.933 | 0.23053 | -0.1011 | 4.0472
16.5 | 0.948 | 0.23712 | -0.1051 | 3.998
17 | 0.9706 | 0.25006 | -0.1063 | 3.8815
17.5 | 0.9792 | 0.25143 | -0.1135 | 3.8945
18 | 0.9959 | 0.25836 | -0.1175 | 3.8547
18.5 | 1.0198 | 0.27386 | -0.1181 | 3.7238
19 | 1.0291 | 0.27318 | -0.1259 | 3.7671
19.5 | 1.0451 | 0.27875 | -0.1311 | 3.7492
20 | 1.0627 | 0.28631 | -0.1347 | 3.7117

## 5. Re 50k Mach 0.25 (1)
BIGFOIL.COM POLAR EXPORT
MID 010
MID 010 |  |  |  | Cl Max: | 0.547 | at alpha= | 6 | deg
JavaFoil+Calcfoil stall+Eppler ext transition |  |  |  | L/D Max: | 21.85 | at alpha= | 2.5 | deg
Re: | 50000 |  |  | Cd Min: | 0.01577 | at alpha= | -0.5 | deg
Mach: | 0.25 |  |  | Cl=0 at alpha= | -0.87069 | deg
|  |  |  | @ Cl=0.1, Cd= | 0.35415
|  |  |  | @ Cl=0.4, Cd= | 0.35415
|  |  |  | @ Cl=0.6, Cd= | 0.35415
alpha (deg) | Cl | Cd | Cm | Cl/Cd
-10.5 | -0.053 | 0.24152 | -0.005 | -0.22
-10 | -0.05 | 0.19702 | -0.005 | -0.256
-9.5 | -0.048 | 0.1738 | -0.005 | -0.274
-9 | -0.045 | 0.15195 | -0.005 | -0.296
-8.5 | -0.093 | 0.1404 | -0.005 | -0.663
-8 | -0.163 | 0.12201 | -0.005 | -1.339
-7.5 | -0.217 | 0.21978 | -0.005 | -0.986
-7 | -0.261 | 0.17958 | -0.004 | -1.453
-6.5 | -0.295 | 0.12725 | -0.004 | -2.315
-6 | -0.316 | 0.10287 | -0.005 | -3.07
-5.5 | -0.322 | 0.08368 | -0.005 | -3.849
-5 | -0.312 | 0.06959 | -0.004 | -4.479
-4.5 | -0.292 | 0.05995 | -0.004 | -4.873
-4 | -0.265 | 0.05205 | -0.004 | -5.084
-3.5 | -0.231 | 0.04713 | -0.004 | -4.896
-3 | -0.192 | 0.04285 | -0.004 | -4.481
-2.5 | -0.15 | 0.04016 | -0.004 | -3.729
-2 | -0.105 | 0.03796 | -0.005 | -2.772
-1.5 | -0.059 | 0.0365 | -0.006 | -1.624
-1 | -0.015 | 0.01742 | -0.014 | -0.89
-0.5 | 0.043 | 0.01577 | -0.014 | 2.74
0 | 0.102 | 0.01578 | -0.014 | 6.472
0.5 | 0.161 | 0.01674 | -0.014 | 9.615
1 | 0.22 | 0.01697 | -0.014 | 12.948
1.5 | 0.278 | 0.0172 | -0.014 | 16.184
2 | 0.337 | 0.01759 | -0.014 | 19.146
2.5 | 0.394 | 0.01804 | -0.014 | 21.85
3 | 0.361 | 0.03768 | -0.005 | 9.578
3.5 | 0.404 | 0.03988 | -0.005 | 10.128
4 | 0.445 | 0.04259 | -0.005 | 10.445
4.5 | 0.483 | 0.04633 | -0.004 | 10.416
5 | 0.513 | 0.05217 | -0.004 | 9.836
5.5 | 0.535 | 0.05847 | -0.004 | 9.152
6 | 0.547 | 0.06685 | -0.004 | 8.18
6.5 | 0.546 | 0.07559 | -0.004 | 7.228
7 | 0.533 | 0.08708 | -0.004 | 6.117
7.5 | 0.505 | 0.09864 | -0.004 | 5.122
8 | 0.465 | 0.11462 | -0.005 | 4.054
8.5 | 0.413 | 0.13718 | -0.005 | 3.007
9 | 0.351 | 0.16917 | -0.005 | 2.074
9.5 | 0.281 | 0.18876 | -0.005 | 1.491
10 | 0.189 | 0.23172 | -0.005 | 0.817
10.5 | 0.063 | 0.29055 | -0.005 | 0.215
11 | 0.065 | 0.35415 | -0.005 | 0.184

## 6. Re 50k Mach 0.25 (2)
BIGFOIL.COM POLAR EXPORT
MID 010
MID 010 |  |  |  | Cl Max: | 1.0848 | at alpha= | 20 | deg
XFOIL ncrit=9 |  |  |  | L/D Max: | 29.8774 | at alpha= | 3 | deg
Re: | 50000 |  |  | Cd Min: | 0.29134 | at alpha= | 20 | deg
Mach: | 0.25 |  |  | Cl=0 at alpha= | -0.81284 | deg
|  |  |  | @ Cl=0.1, Cd= | 0.013305
|  |  |  | @ Cl=0.4, Cd= | 0.015798
|  |  |  | @ Cl=0.6, Cd= | 0.024393
alpha (deg) | Cl | Cd | Cm | Cl/Cd
-20 | -0.987 | 0.28273 | 0.1228 | -3.491
-19.5 | -0.9688 | 0.27628 | 0.1182 | -3.5066
-19 | -0.9509 | 0.27091 | 0.113 | -3.51
-18.5 | -0.9356 | 0.2691 | 0.1066 | -3.4768
-18 | -0.9256 | 0.27079 | 0.0998 | -3.4181
-17.5 | -0.8966 | 0.24909 | 0.1005 | -3.5995
-17 | -0.8787 | 0.24238 | 0.0964 | -3.6253
-16.5 | -0.8644 | 0.2392 | 0.0905 | -3.6137
-16 | -0.8585 | 0.24083 | 0.0837 | -3.5648
-15.5 | -0.827 | 0.22137 | 0.0845 | -3.7358
-15 | -0.8108 | 0.21485 | 0.0805 | -3.7738
-14.5 | -0.8028 | 0.21293 | 0.0744 | -3.7703
-14 | -0.7799 | 0.20057 | 0.0731 | -3.8884
-13.5 | -0.7644 | 0.19342 | 0.07 | -3.952
-13 | -0.7625 | 0.19165 | 0.0639 | -3.9786
-12.5 | -0.7365 | 0.1786 | 0.0639 | -4.1237
-12 | -0.7315 | 0.17422 | 0.0591 | -4.1987
-11.5 | -0.713 | 0.16411 | 0.0579 | -4.3446
-11 | -0.7091 | 0.15905 | 0.0537 | -4.4583
-10.5 | -0.6916 | 0.14934 | 0.0527 | -4.631
-10 | -0.6973 | 0.14586 | 0.047 | -4.7806
-9.5 | -0.6771 | 0.1356 | 0.047 | -4.9934
-9 | -0.666 | 0.12763 | 0.0453 | -5.2182
-8.5 | -0.6582 | 0.12038 | 0.0431 | -5.4677
-8 | -0.6536 | 0.11366 | 0.0403 | -5.7505
-7.5 | -0.654 | 0.10766 | 0.036 | -6.0747
-7 | -0.6339 | 0.09835 | 0.0367 | -6.4453
-6.5 | -0.6244 | 0.09105 | 0.0318 | -6.8578
-6 | -0.6043 | 0.08291 | 0.0309 | -7.2886
-5.5 | -0.5847 | 0.07524 | 0.0293 | -7.7711
-5 | -0.564 | 0.06765 | 0.031 | -8.337
-4 | -0.3848 | 0.03946 | -0.02 | -9.7516
-3.5 | -0.3217 | 0.0319 | -0.0222 | -10.0846
-3 | -0.2566 | 0.02565 | -0.0224 | -10.0039
-2.5 | -0.1958 | 0.02137 | -0.0213 | -9.1624
-2 | -0.1348 | 0.01351 | -0.0175 | -9.9778
-1.5 | -0.0766 | 0.01337 | -0.0168 | -5.7292
-1 | -0.0207 | 0.01329 | -0.0163 | -1.5576
-0.5 | 0.0346 | 0.01327 | -0.0158 | 2.6074
0 | 0.0895 | 0.01329 | -0.0153 | 6.7344
0.5 | 0.1439 | 0.01337 | -0.0149 | 10.7629
1 | 0.1976 | 0.01352 | -0.0145 | 14.6154
1.5 | 0.2501 | 0.01376 | -0.0142 | 18.1759
2 | 0.2994 | 0.01421 | -0.0143 | 21.0697
2.5 | 0.3406 | 0.01545 | -0.0159 | 22.0453
3 | 0.4873 | 0.01631 | -0.0282 | 29.8774
3.5 | 0.519 | 0.01799 | -0.0172 | 28.8494
4 | 0.5611 | 0.02036 | -0.0108 | 27.5589
4.5 | 0.6045 | 0.02486 | -0.0072 | 24.3162
5 | 0.6601 | 0.03041 | -0.0054 | 21.7067
5.5 | 0.714 | 0.03791 | -0.0046 | 18.8341
6 | 0.7607 | 0.04807 | -0.006 | 15.8248
6.5 | 0.7941 | 0.06048 | -0.0096 | 13.13
7.5 | 0.7973 | 0.10089 | -0.0604 | 7.9027
8 | 0.7903 | 0.1084 | -0.0631 | 7.2906
8.5 | 0.7951 | 0.11653 | -0.0643 | 6.8231
9 | 0.8163 | 0.12688 | -0.0635 | 6.4336
9.5 | 0.805 | 0.13305 | -0.067 | 6.0504
10 | 0.813 | 0.14101 | -0.0679 | 5.7655
10.5 | 0.8345 | 0.15189 | -0.0674 | 5.4941
11 | 0.8298 | 0.15777 | -0.0713 | 5.2596
11.5 | 0.8304 | 0.16467 | -0.075 | 5.0428
12 | 0.8399 | 0.17289 | -0.0776 | 4.858
12.5 | 0.8607 | 0.18358 | -0.0785 | 4.6884
13 | 0.8627 | 0.18855 | -0.083 | 4.5754
13.5 | 0.8745 | 0.19654 | -0.0864 | 4.4495
14 | 0.9058 | 0.21111 | -0.0861 | 4.2907
14.5 | 0.9007 | 0.21129 | -0.0936 | 4.2629
15 | 0.9273 | 0.22466 | -0.094 | 4.1276
15.5 | 0.9306 | 0.22601 | -0.1012 | 4.1175
16 | 0.955 | 0.23883 | -0.1021 | 3.9987
16.5 | 0.9629 | 0.24083 | -0.1091 | 3.9983
17 | 0.9829 | 0.25 | -0.1118 | 3.9316
17.5 | 1.0002 | 0.25875 | -0.1159 | 3.8655
18 | 1.0142 | 0.2628 | -0.1221 | 3.8592
18.5 | 1.0333 | 0.27117 | -0.1255 | 3.8105
19 | 1.0539 | 0.28347 | -0.1282 | 3.7179
19.5 | 1.0673 | 0.28486 | -0.1356 | 3.7468
20 | 1.0848 | 0.29134 | -0.1406 | 3.7235

## 7. Re 50k Mach 0.50 (1)
BIGFOIL.COM POLAR EXPORT
MID 010
MID 010 |  |  |  | Cl Max: | 1.082 | at alpha= | 20 | deg
JavaFoil+Calcfoil stall+Eppler ext transition |  |  |  | L/D Max: | 22.367 | at alpha= | 2.5 | deg
Re: | 50000 |  |  | Cd Min: | 0.01607 | at alpha= | -0.5 | deg
Mach: | 0.5 |  |  | Cl=0 at alpha= | -0.86923 | deg
|  |  |  | @ Cl=0.1, Cd= | 0.016811
|  |  |  | @ Cl=0.4, Cd= | 0.16897
|  |  |  | @ Cl=0.6, Cd= | 0.24188
alpha (deg) | Cl | Cd | Cm | Cl/Cd
-20 | -0.995 | 0.44025 | -0.01 | -2.26
-19.5 | -0.97 | 0.43083 | -0.01 | -2.252
-19 | -0.943 | 0.40065 | -0.01 | -2.353
-18.5 | -0.918 | 0.38555 | -0.01 | -2.38
-18 | -0.893 | 0.37729 | -0.009 | -2.366
-17.5 | -0.868 | 0.3749 | -0.009 | -2.314
-17 | -0.843 | 0.37347 | -0.009 | -2.256
-16.5 | -0.817 | 0.37291 | -0.009 | -2.192
-16 | -0.79 | 0.34294 | -0.009 | -2.304
-15.5 | -0.764 | 0.34695 | -0.009 | -2.203
-15 | -0.739 | 0.32972 | -0.009 | -2.241
-14.5 | -0.713 | 0.31642 | -0.008 | -2.255
-14 | -0.688 | 0.31331 | -0.008 | -2.196
-13.5 | -0.662 | 0.31995 | -0.008 | -2.07
-13 | -0.636 | 0.28036 | -0.008 | -2.269
-12.5 | -0.609 | 0.2701 | -0.008 | -2.256
-12 | -0.584 | 0.2619 | -0.007 | -2.228
-11.5 | -0.558 | 0.25626 | -0.007 | -2.177
-11 | -0.532 | 0.25844 | -0.007 | -2.058
-10.5 | -0.506 | 0.25511 | -0.007 | -1.984
-10 | -0.48 | 0.25591 | -0.007 | -1.876
-9.5 | -0.453 | 0.2232 | -0.006 | -2.031
-9 | -0.427 | 0.21054 | -0.006 | -2.029
-8.5 | -0.401 | 0.2029 | -0.006 | -1.978
-8 | -0.375 | 0.19959 | -0.006 | -1.88
-7.5 | -0.349 | 0.20242 | -0.006 | -1.724
-7 | -0.323 | 0.20435 | -0.006 | -1.58
-6.5 | -0.296 | 0.1822 | -0.006 | -1.627
-6 | -0.27 | 0.16315 | -0.006 | -1.656
-5.5 | -0.244 | 0.15996 | -0.006 | -1.525
-5 | -0.218 | 0.16112 | -0.006 | -1.351
-4.5 | -0.191 | 0.08854 | -0.005 | -2.161
-4 | -0.165 | 0.06557 | -0.005 | -2.517
-3.5 | -0.19 | 0.05175 | -0.005 | -3.679
-3 | -0.199 | 0.05207 | -0.005 | -3.828
-2.5 | -0.163 | 0.04343 | -0.005 | -3.751
-2 | -0.116 | 0.03952 | -0.005 | -2.946
-1.5 | -0.066 | 0.03731 | -0.006 | -1.769
-1 | -0.017 | 0.01783 | -0.016 | -0.971
-0.5 | 0.048 | 0.01607 | -0.016 | 3.006
0 | 0.114 | 0.01701 | -0.016 | 6.711
0.5 | 0.18 | 0.01721 | -0.016 | 10.455
1 | 0.246 | 0.01744 | -0.016 | 14.078
1.5 | 0.311 | 0.01784 | -0.016 | 17.44
2 | 0.376 | 0.01833 | -0.016 | 20.526
2.5 | 0.44 | 0.01966 | -0.016 | 22.367
3 | 0.401 | 0.03844 | -0.005 | 10.422
3.5 | 0.445 | 0.04149 | -0.005 | 10.726
4 | 0.481 | 0.04678 | -0.005 | 10.288
4.5 | 0.5 | 0.05645 | -0.005 | 8.865
5 | 0.413 | 0.08515 | -0.005 | 4.853
5.5 | 0.335 | 0.16747 | -0.005 | 2
6 | 0.361 | 0.15722 | -0.005 | 2.296
6.5 | 0.387 | 0.16264 | -0.005 | 2.38
7 | 0.413 | 0.1753 | -0.006 | 2.358
7.5 | 0.439 | 0.1785 | -0.006 | 2.462
8 | 0.465 | 0.19115 | -0.006 | 2.435
8.5 | 0.491 | 0.19736 | -0.006 | 2.489
9 | 0.518 | 0.22898 | -0.007 | 2.261
9.5 | 0.544 | 0.22947 | -0.007 | 2.369
10 | 0.569 | 0.2349 | -0.007 | 2.424
10.5 | 0.595 | 0.23859 | -0.007 | 2.494
11 | 0.622 | 0.25635 | -0.008 | 2.427
11.5 | 0.648 | 0.27906 | -0.008 | 2.322
12 | 0.673 | 0.28213 | -0.008 | 2.387
12.5 | 0.699 | 0.29274 | -0.008 | 2.388
13 | 0.725 | 0.29139 | -0.008 | 2.487
13.5 | 0.752 | 0.32214 | -0.009 | 2.335
14 | 0.777 | 0.32634 | -0.009 | 2.382
14.5 | 0.803 | 0.33573 | -0.009 | 2.391
15 | 0.828 | 0.33618 | -0.009 | 2.463
15.5 | 0.854 | 0.35142 | -0.009 | 2.429
16 | 0.881 | 0.38207 | -0.01 | 2.305
16.5 | 0.906 | 0.39364 | -0.01 | 2.301
17 | 0.931 | 0.38523 | -0.01 | 2.416
17.5 | 0.956 | 0.3853 | -0.01 | 2.48
18 | 0.981 | 0.40941 | -0.01 | 2.396
18.5 | 1.008 | 0.43129 | -0.011 | 2.337
19 | 1.033 | 0.42781 | -0.011 | 2.414
19.5 | 1.057 | 0.44641 | -0.011 | 2.368
20 | 1.082 | 0.44701 | -0.011 | 2.42

## 8. Re 50k Mach 0.50 (2)
BIGFOIL.COM POLAR EXPORT
MID 010
MID 010 |  |  |  | Cl Max: | 1.1977 | at alpha= | 20 | deg
XFOIL ncrit=9 |  |  |  | L/D Max: | 28.2706 | at alpha= | 2.5 | deg
Re: | 50000 |  |  | Cd Min: | 0.32475 | at alpha= | 20 | deg
Mach: | 0.5 |  |  | Cl=0 at alpha= | -0.79777 | deg
|  |  |  | @ Cl=0.1, Cd= | 0.013492
|  |  |  | @ Cl=0.4, Cd= | 0.016291
|  |  |  | @ Cl=0.6, Cd= | 0.023578
alpha (deg) | Cl | Cd | Cm | Cl/Cd
-19.5 | -1.065 | 0.30448 | 0.1367 | -3.4978
-19 | -1.0421 | 0.29478 | 0.132 | -3.5352
-18.5 | -1.0197 | 0.28701 | 0.1264 | -3.5528
-18 | -1.0002 | 0.28441 | 0.119 | -3.5168
-17.5 | -0.9763 | 0.27187 | 0.115 | -3.5911
-17 | -0.9526 | 0.2614 | 0.1111 | -3.6442
-16.5 | -0.931 | 0.25395 | 0.1058 | -3.6661
-16 | -0.9148 | 0.25187 | 0.0986 | -3.632
-15.5 | -0.888 | 0.23724 | 0.0961 | -3.743
-15 | -0.866 | 0.22861 | 0.092 | -3.7881
-14.5 | -0.8518 | 0.22559 | 0.0854 | -3.7759
-14 | -0.8254 | 0.21242 | 0.0831 | -3.8857
-13.5 | -0.8069 | 0.20536 | 0.0786 | -3.9292
-13 | -0.7899 | 0.19775 | 0.0742 | -3.9944
-12.5 | -0.7688 | 0.1886 | 0.0713 | -4.0764
-12 | -0.7555 | 0.18187 | 0.0668 | -4.1541
-11.5 | -0.737 | 0.17332 | 0.0641 | -4.2523
-11 | -0.7192 | 0.16439 | 0.0614 | -4.375
-10.5 | -0.7139 | 0.15907 | 0.0569 | -4.488
-10 | -0.7048 | 0.15245 | 0.0538 | -4.6232
-9.5 | -0.6918 | 0.14422 | 0.0516 | -4.7968
-9 | -0.6809 | 0.1364 | 0.0493 | -4.9919
-8.5 | -0.672 | 0.12893 | 0.0469 | -5.2121
-8 | -0.6509 | 0.1188 | 0.0463 | -5.479
-7.5 | -0.6356 | 0.11049 | 0.0454 | -5.7526
-7 | -0.6348 | 0.10429 | 0.0425 | -6.0869
-6 | -0.6058 | 0.08814 | 0.0419 | -6.8732
-5.5 | -0.5905 | 0.0804 | 0.042 | -7.3445
-5 | -0.5732 | 0.07278 | 0.045 | -7.8758
-4.5 | -0.5065 | 0.06002 | 0 | -8.4389
-4 | -0.4369 | 0.04792 | -0.0142 | -9.1173
-3.5 | -0.3708 | 0.03853 | -0.0209 | -9.6237
-3 | -0.3008 | 0.03074 | -0.0239 | -9.7853
-2.5 | -0.2286 | 0.02481 | -0.0247 | -9.214
-2 | -0.1587 | 0.02024 | -0.0232 | -7.8409
-1.5 | -0.0909 | 0.01359 | -0.0195 | -6.6887
-1 | -0.0254 | 0.01347 | -0.0186 | -1.8857
-0.5 | 0.0374 | 0.01344 | -0.0179 | 2.7827
0 | 0.0991 | 0.01349 | -0.0173 | 7.3462
0.5 | 0.1596 | 0.01362 | -0.0168 | 11.7181
1 | 0.2181 | 0.01388 | -0.0164 | 15.7133
1.5 | 0.2713 | 0.01445 | -0.0164 | 18.7751
2 | 0.3612 | 0.01595 | -0.0266 | 22.6458
2.5 | 0.4806 | 0.017 | -0.0287 | 28.2706
3 | 0.5223 | 0.01899 | -0.0181 | 27.5039
3.5 | 0.5757 | 0.02156 | -0.0119 | 26.7022
4 | 0.6276 | 0.02587 | -0.007 | 24.2598
4.5 | 0.6888 | 0.03279 | -0.0058 | 21.0064
5 | 0.7406 | 0.04122 | -0.0067 | 17.967
5.5 | 0.774 | 0.05193 | -0.0117 | 14.9047
6 | 0.7911 | 0.0635 | -0.019 | 12.4583
6.5 | 0.8029 | 0.07454 | -0.0249 | 10.7714
7 | 0.7974 | 0.08755 | -0.0397 | 9.1079
7.5 | 0.7971 | 0.09865 | -0.0476 | 8.0801
8 | 0.7898 | 0.11451 | -0.0679 | 6.8972
9 | 0.8051 | 0.1322 | -0.0726 | 6.09
9.5 | 0.8133 | 0.14075 | -0.0747 | 5.7783
10 | 0.8231 | 0.14932 | -0.0769 | 5.5123
10.5 | 0.835 | 0.15804 | -0.0791 | 5.2835
11 | 0.858 | 0.16927 | -0.0801 | 5.0688
11.5 | 0.8662 | 0.17677 | -0.0834 | 4.9002
12 | 0.8861 | 0.18715 | -0.0856 | 4.7347
12.5 | 0.8905 | 0.19209 | -0.0907 | 4.6358
13 | 0.9052 | 0.20026 | -0.0949 | 4.5201
13.5 | 0.9315 | 0.21263 | -0.097 | 4.3808
14 | 0.9425 | 0.21767 | -0.1028 | 4.3299
14.5 | 0.9636 | 0.22772 | -0.1066 | 4.2315
15 | 0.9828 | 0.23572 | -0.1112 | 4.1694
15.5 | 1.003 | 0.24488 | -0.116 | 4.0959
16 | 1.0241 | 0.25346 | -0.1205 | 4.0405
16.5 | 1.0441 | 0.26198 | -0.1259 | 3.9854
17 | 1.0669 | 0.27161 | -0.1302 | 3.9281
17.5 | 1.088 | 0.28081 | -0.1356 | 3.8745
18 | 1.1084 | 0.28769 | -0.1419 | 3.8528
18.5 | 1.1344 | 0.30218 | -0.1448 | 3.7541
19 | 1.154 | 0.30837 | -0.1517 | 3.7423
19.5 | 1.1748 | 0.31472 | -0.1586 | 3.7328
20 | 1.1977 | 0.32475 | -0.1636 | 3.6881

## 9. Re 100k Mach 0.00 (1)
BIGFOIL.COM POLAR EXPORT
MID 010
MID 010 |  |  |  | Cl Max: | 0.575 | at alpha= | 7 | deg
JavaFoil+Calcfoil stall+Eppler ext transition |  |  |  | L/D Max: | 27.287 | at alpha= | 3 | deg
Re: | 100000 |  |  | Cd Min: | 0.01168 | at alpha= | -0.5 | deg
Mach: | 0 |  |  | Cl=0 at alpha= | -0.86842 | deg
|  |  |  | @ Cl=0.1, Cd= | 0.01169
|  |  |  | @ Cl=0.4, Cd= | 0.20234
|  |  |  | @ Cl=0.6, Cd= | 0.20234
alpha (deg) | Cl | Cd | Cm | Cl/Cd
-11.5 | -0.208 | 0.15794 | -0.005 | -1.32
-11 | -0.226 | 0.14473 | -0.005 | -1.561
-10.5 | -0.245 | 0.13122 | -0.005 | -1.864
-10 | -0.264 | 0.12158 | -0.005 | -2.171
-9.5 | -0.283 | 0.11153 | -0.005 | -2.542
-9 | -0.303 | 0.15352 | -0.005 | -1.972
-8.5 | -0.321 | 0.09505 | -0.005 | -3.378
-8 | -0.337 | 0.12144 | -0.004 | -2.776
-7.5 | -0.35 | 0.10381 | -0.004 | -3.371
-7 | -0.358 | 0.0922 | -0.004 | -3.885
-6.5 | -0.361 | 0.07936 | -0.004 | -4.545
-6 | -0.356 | 0.06865 | -0.004 | -5.193
-5.5 | -0.344 | 0.06106 | -0.004 | -5.634
-5 | -0.322 | 0.05457 | -0.004 | -5.903
-4.5 | -0.295 | 0.04893 | -0.004 | -6.025
-4 | -0.263 | 0.04445 | -0.004 | -5.913
-3.5 | -0.227 | 0.04091 | -0.004 | -5.542
-3 | -0.187 | 0.03825 | -0.004 | -4.899
-2.5 | -0.146 | 0.03646 | -0.004 | -3.993
-2 | -0.102 | 0.03485 | -0.005 | -2.929
-1.5 | -0.057 | 0.03357 | -0.006 | -1.712
-1 | -0.015 | 0.01434 | -0.014 | -1.047
-0.5 | 0.042 | 0.01168 | -0.014 | 3.582
0 | 0.099 | 0.01169 | -0.014 | 8.457
0.5 | 0.156 | 0.01172 | -0.014 | 13.291
1 | 0.213 | 0.01317 | -0.014 | 16.154
1.5 | 0.27 | 0.01337 | -0.014 | 20.152
2 | 0.326 | 0.01372 | -0.014 | 23.771
2.5 | 0.382 | 0.01414 | -0.014 | 27.007
3 | 0.437 | 0.016 | -0.014 | 27.287
3.5 | 0.392 | 0.03688 | -0.005 | 10.632
4 | 0.433 | 0.03906 | -0.004 | 11.078
4.5 | 0.471 | 0.0417 | -0.004 | 11.298
5 | 0.504 | 0.04543 | -0.004 | 11.102
5.5 | 0.532 | 0.0489 | -0.004 | 10.88
6 | 0.553 | 0.05327 | -0.004 | 10.389
6.5 | 0.568 | 0.05978 | -0.004 | 9.498
7 | 0.575 | 0.06507 | -0.004 | 8.834
7.5 | 0.575 | 0.07191 | -0.004 | 7.991
8 | 0.567 | 0.07954 | -0.004 | 7.134
8.5 | 0.554 | 0.09133 | -0.004 | 6.067
9 | 0.536 | 0.09957 | -0.004 | 5.379
9.5 | 0.513 | 0.11612 | -0.004 | 4.418
10 | 0.481 | 0.12461 | -0.004 | 3.857
10.5 | 0.446 | 0.13996 | -0.004 | 3.186
11 | 0.411 | 0.15151 | -0.004 | 2.713
11.5 | 0.377 | 0.17359 | -0.004 | 2.173
12 | 0.345 | 0.20234 | -0.005 | 1.705

## 10. Re 100k Mach 0.00 (2)
BIGFOIL.COM POLAR EXPORT
MID 010
MID 010 |  |  |  | Cl Max: | 1.0584 | at alpha= | 20 | deg
XFOIL ncrit=9 |  |  |  | L/D Max: | 39.6094 | at alpha= | 3.5 | deg
Re: | 100000 |  |  | Cd Min: | 0.28312 | at alpha= | 20 | deg
Mach: | 0 |  |  | Cl=0 at alpha= | -0.82685 | deg
|  |  |  | @ Cl=0.1, Cd= | 0.0093602
|  |  |  | @ Cl=0.4, Cd= | 0.010438
|  |  |  | @ Cl=0.6, Cd= | 0.019434
alpha (deg) | Cl | Cd | Cm | Cl/Cd
-20 | -0.9647 | 0.27603 | 0.1199 | -3.4949
-19.5 | -0.9478 | 0.26948 | 0.1158 | -3.5171
-19 | -0.9307 | 0.26293 | 0.1117 | -3.5397
-18.5 | -0.9136 | 0.25637 | 0.1075 | -3.5636
-18 | -0.8964 | 0.24976 | 0.1034 | -3.589
-17.5 | -0.8792 | 0.24317 | 0.0992 | -3.6156
-17 | -0.862 | 0.2368 | 0.0948 | -3.6402
-16.5 | -0.8455 | 0.23167 | 0.0898 | -3.6496
-16 | -0.8321 | 0.22807 | 0.0842 | -3.6484
-15.5 | -0.8216 | 0.22467 | 0.0788 | -3.6569
-15 | -0.8129 | 0.22066 | 0.0737 | -3.6839
-14.5 | -0.7846 | 0.20235 | 0.075 | -3.8774
-14 | -0.769 | 0.19453 | 0.0729 | -3.9531
-13.5 | -0.7549 | 0.18739 | 0.0699 | -4.0285
-13 | -0.7416 | 0.18029 | 0.0667 | -4.1134
-12.5 | -0.7306 | 0.17416 | 0.0622 | -4.195
-12 | -0.7287 | 0.17072 | 0.0556 | -4.2684
-11.5 | -0.7112 | 0.15871 | 0.0558 | -4.4811
-11 | -0.6979 | 0.15073 | 0.0545 | -4.6301
-10.5 | -0.6888 | 0.14347 | 0.0514 | -4.801
-10 | -0.686 | 0.13783 | 0.0454 | -4.9771
-9.5 | -0.6877 | 0.13293 | 0.0373 | -5.1734
-9 | -0.6663 | 0.1206 | 0.0416 | -5.5249
-8.5 | -0.6572 | 0.11325 | 0.0389 | -5.8031
-8 | -0.6561 | 0.10706 | 0.0302 | -6.1283
-7.5 | -0.6463 | 0.09784 | 0.0207 | -6.6057
-7 | -0.6273 | 0.08974 | 0.0228 | -6.9902
-6.5 | -0.5989 | 0.07946 | 0.0059 | -7.5371
-5.5 | -0.5249 | 0.06155 | -0.0089 | -8.528
-5 | -0.4879 | 0.05343 | -0.0101 | -9.1316
-4.5 | -0.4419 | 0.04633 | -0.0133 | -9.5381
-4 | -0.3958 | 0.03973 | -0.0149 | -9.9622
-3.5 | -0.2983 | 0.0241 | -0.0209 | -12.3776
-3 | -0.2378 | 0.01893 | -0.0198 | -12.5621
-2.5 | -0.1821 | 0.01579 | -0.0188 | -11.5326
-2 | -0.1303 | 0.01151 | -0.0177 | -11.3206
-1.5 | -0.073 | 0.0094 | -0.016 | -7.766
-1 | -0.0187 | 0.00935 | -0.0155 | -2
-0.5 | 0.0353 | 0.00933 | -0.0151 | 3.7835
0 | 0.0891 | 0.00935 | -0.0148 | 9.5294
0.5 | 0.1426 | 0.0094 | -0.0144 | 15.1702
1 | 0.1957 | 0.0095 | -0.0141 | 20.6
1.5 | 0.2481 | 0.00966 | -0.0139 | 25.6832
2 | 0.2984 | 0.01001 | -0.0143 | 29.8102
2.5 | 0.3986 | 0.01041 | -0.0215 | 38.2901
3 | 0.4409 | 0.01125 | -0.0163 | 39.1911
3.5 | 0.4868 | 0.01229 | -0.0128 | 39.6094
4 | 0.534 | 0.01382 | -0.0107 | 38.6397
4.5 | 0.5817 | 0.01802 | -0.01 | 32.2808
5 | 0.6336 | 0.02203 | -0.0082 | 28.7608
5.5 | 0.6851 | 0.02725 | -0.0073 | 25.1413
6 | 0.7384 | 0.0337 | -0.0057 | 21.911
6.5 | 0.7805 | 0.04767 | -0.0062 | 16.373
7 | 0.8084 | 0.07229 | -0.021 | 11.1827
7.5 | 0.8206 | 0.08345 | -0.0295 | 9.8334
8 | 0.8182 | 0.09534 | -0.0427 | 8.5819
8.5 | 0.8412 | 0.10425 | -0.0356 | 8.0691
9 | 0.8139 | 0.11359 | -0.0527 | 7.1652
9.5 | 0.8324 | 0.1232 | -0.0493 | 6.7565
10 | 0.8154 | 0.13116 | -0.0601 | 6.2168
10.5 | 0.8312 | 0.14055 | -0.0582 | 5.9139
11 | 0.8223 | 0.14794 | -0.0665 | 5.5583
11.5 | 0.848 | 0.15893 | -0.0619 | 5.3357
12 | 0.8365 | 0.1648 | -0.0721 | 5.0758
12.5 | 0.8428 | 0.17234 | -0.0762 | 4.8903
13 | 0.8738 | 0.18583 | -0.0713 | 4.7021
13.5 | 0.8702 | 0.19074 | -0.0799 | 4.5622
14 | 0.8738 | 0.19607 | -0.0868 | 4.4566
14.5 | 0.8871 | 0.20351 | -0.0902 | 4.359
15 | 0.9177 | 0.21965 | -0.0869 | 4.178
15.5 | 0.92 | 0.22266 | -0.0945 | 4.1319
16 | 0.9289 | 0.22659 | -0.1019 | 4.0995
16.5 | 0.9441 | 0.23365 | -0.1064 | 4.0407
17 | 0.9603 | 0.24093 | -0.1099 | 3.9858
17.5 | 0.9841 | 0.25704 | -0.1087 | 3.8286
18 | 0.9927 | 0.2581 | -0.1166 | 3.8462
18.5 | 1.0082 | 0.26268 | -0.1233 | 3.8381
19 | 1.0251 | 0.26952 | -0.128 | 3.8034
19.5 | 1.0418 | 0.27634 | -0.1324 | 3.77
20 | 1.0584 | 0.28312 | -0.1366 | 3.7383

## 11. Re 100k Mach 0.10 (1)
BIGFOIL.COM POLAR EXPORT
MID 010
MID 010 |  |  |  | Cl Max: | 0.571 | at alpha= | 7 | deg
JavaFoil+Calcfoil stall+Eppler ext transition |  |  |  | L/D Max: | 27.368 | at alpha= | 3 | deg
Re: | 100000 |  |  | Cd Min: | 0.01169 | at alpha= | -0.5 | deg
Mach: | 0.1 |  |  | Cl=0 at alpha= | -0.86842 | deg
|  |  |  | @ Cl=0.1, Cd= | 0.011701
|  |  |  | @ Cl=0.4, Cd= | 0.21054
|  |  |  | @ Cl=0.6, Cd= | 0.21054
alpha (deg) | Cl | Cd | Cm | Cl/Cd
-11.5 | -0.175 | 0.16207 | -0.005 | -1.079
-11 | -0.194 | 0.14995 | -0.005 | -1.292
-10.5 | -0.214 | 0.13786 | -0.005 | -1.552
-10 | -0.235 | 0.21515 | -0.005 | -1.094
-9.5 | -0.257 | 0.11137 | -0.005 | -2.312
-9 | -0.28 | 0.10425 | -0.005 | -2.683
-8.5 | -0.301 | 0.15016 | -0.005 | -2.005
-8 | -0.321 | 0.12764 | -0.004 | -2.511
-7.5 | -0.337 | 0.10873 | -0.004 | -3.097
-7 | -0.348 | 0.0967 | -0.004 | -3.603
-6.5 | -0.354 | 0.08136 | -0.004 | -4.351
-6 | -0.352 | 0.06971 | -0.004 | -5.055
-5.5 | -0.342 | 0.062 | -0.004 | -5.514
-5 | -0.321 | 0.05491 | -0.004 | -5.849
-4.5 | -0.295 | 0.04918 | -0.004 | -5.994
-4 | -0.263 | 0.04458 | -0.004 | -5.906
-3.5 | -0.227 | 0.04101 | -0.004 | -5.546
-3 | -0.188 | 0.03841 | -0.004 | -4.898
-2.5 | -0.146 | 0.03649 | -0.004 | -4.007
-2 | -0.103 | 0.03488 | -0.005 | -2.94
-1.5 | -0.058 | 0.03357 | -0.006 | -1.72
-1 | -0.015 | 0.01435 | -0.014 | -1.051
-0.5 | 0.042 | 0.01169 | -0.014 | 3.597
0 | 0.099 | 0.0117 | -0.014 | 8.495
0.5 | 0.157 | 0.01173 | -0.014 | 13.35
1 | 0.214 | 0.01319 | -0.014 | 16.21
1.5 | 0.271 | 0.01341 | -0.014 | 20.199
2 | 0.328 | 0.01374 | -0.014 | 23.856
2.5 | 0.384 | 0.01417 | -0.014 | 27.09
3 | 0.439 | 0.01603 | -0.014 | 27.368
3.5 | 0.394 | 0.03694 | -0.005 | 10.665
4 | 0.435 | 0.03917 | -0.005 | 11.097
4.5 | 0.473 | 0.04188 | -0.004 | 11.293
5 | 0.506 | 0.04564 | -0.004 | 11.085
5.5 | 0.533 | 0.0492 | -0.004 | 10.83
6 | 0.553 | 0.05386 | -0.004 | 10.271
6.5 | 0.566 | 0.05967 | -0.004 | 9.484
7 | 0.571 | 0.06698 | -0.004 | 8.521
7.5 | 0.568 | 0.07297 | -0.004 | 7.779
8 | 0.557 | 0.08254 | -0.004 | 6.749
8.5 | 0.54 | 0.0912 | -0.004 | 5.92
9 | 0.517 | 0.10617 | -0.004 | 4.872
9.5 | 0.491 | 0.1168 | -0.004 | 4.2
10 | 0.454 | 0.13363 | -0.004 | 3.395
10.5 | 0.415 | 0.14398 | -0.004 | 2.881
11 | 0.376 | 0.16378 | -0.004 | 2.297
11.5 | 0.339 | 0.18098 | -0.005 | 1.875
12 | 0.305 | 0.21054 | -0.004 | 1.446

## 12. Re 100k Mach 0.10 (2)
BIGFOIL.COM POLAR EXPORT
MID 010
MID 010 |  |  |  | Cl Max: | 1.0625 | at alpha= | 20 | deg
XFOIL ncrit=9 |  |  |  | L/D Max: | 39.5073 | at alpha= | 3.5 | deg
Re: | 100000 |  |  | Cd Min: | 0.28412 | at alpha= | 20 | deg
Mach: | 0.1 |  |  | Cl=0 at alpha= | -0.82597 | deg
|  |  |  | @ Cl=0.1, Cd= | 0.0093617
|  |  |  | @ Cl=0.4, Cd= | 0.01047
|  |  |  | @ Cl=0.6, Cd= | 0.019374
alpha (deg) | Cl | Cd | Cm | Cl/Cd
-20 | -0.9684 | 0.27689 | 0.1207 | -3.4974
-19.5 | -0.9513 | 0.27031 | 0.1166 | -3.5193
-19 | -0.934 | 0.26372 | 0.1124 | -3.5416
-18.5 | -0.9166 | 0.25712 | 0.1082 | -3.5649
-18 | -0.8992 | 0.25047 | 0.104 | -3.5901
-17.5 | -0.8818 | 0.24385 | 0.0997 | -3.6162
-17 | -0.8644 | 0.23756 | 0.0953 | -3.6387
-16.5 | -0.848 | 0.23276 | 0.09 | -3.6432
-16 | -0.8349 | 0.22929 | 0.0844 | -3.6412
-15.5 | -0.8245 | 0.22585 | 0.079 | -3.6507
-15 | -0.8154 | 0.22167 | 0.0739 | -3.6784
-14.5 | -0.7856 | 0.20248 | 0.0758 | -3.8799
-14 | -0.7702 | 0.19493 | 0.0733 | -3.9512
-13.5 | -0.756 | 0.18778 | 0.0703 | -4.026
-13 | -0.7425 | 0.1807 | 0.0669 | -4.109
-12.5 | -0.7322 | 0.17507 | 0.062 | -4.1823
-12 | -0.7309 | 0.17176 | 0.0554 | -4.2554
-11.5 | -0.7099 | 0.15869 | 0.0568 | -4.4735
-11 | -0.6979 | 0.15106 | 0.0548 | -4.62
-10.5 | -0.689 | 0.1439 | 0.0515 | -4.788
-10 | -0.6878 | 0.13876 | 0.0448 | -4.9568
-9.5 | -0.689 | 0.13374 | 0.0369 | -5.1518
-9 | -0.665 | 0.12089 | 0.0423 | -5.5009
-8.5 | -0.6568 | 0.11363 | 0.039 | -5.7802
-8 | -0.6578 | 0.1079 | 0.0288 | -6.0964
-7.5 | -0.6458 | 0.09822 | 0.0269 | -6.575
-7 | -0.6274 | 0.09022 | 0.0232 | -6.9541
-6.5 | -0.6018 | 0.0802 | 0.0088 | -7.5037
-5.5 | -0.5279 | 0.06206 | -0.0079 | -8.5063
-5 | -0.4905 | 0.05394 | -0.0095 | -9.0934
-4.5 | -0.4413 | 0.04669 | -0.0147 | -9.4517
-4 | -0.3981 | 0.04004 | -0.0147 | -9.9426
-3.5 | -0.3004 | 0.0244 | -0.0211 | -12.3115
-3 | -0.2394 | 0.0191 | -0.02 | -12.534
-2.5 | -0.1833 | 0.01591 | -0.019 | -11.5211
-2 | -0.1305 | 0.01179 | -0.0178 | -11.0687
-1.5 | -0.0735 | 0.00941 | -0.0161 | -7.8108
-1 | -0.0189 | 0.00935 | -0.0156 | -2.0214
-0.5 | 0.0354 | 0.00934 | -0.0152 | 3.7901
0 | 0.0895 | 0.00935 | -0.0148 | 9.5722
0.5 | 0.1433 | 0.00941 | -0.0145 | 15.2285
1 | 0.1967 | 0.00951 | -0.0142 | 20.6835
1.5 | 0.2493 | 0.00968 | -0.014 | 25.7541
2 | 0.3058 | 0.01003 | -0.0156 | 30.4885
2.5 | 0.4 | 0.01047 | -0.0212 | 38.2044
3 | 0.4427 | 0.01132 | -0.0161 | 39.1078
3.5 | 0.4891 | 0.01238 | -0.0127 | 39.5073
4 | 0.5366 | 0.01398 | -0.0107 | 38.3834
4.5 | 0.5851 | 0.0182 | -0.0098 | 32.1484
5 | 0.6374 | 0.02232 | -0.008 | 28.5573
5.5 | 0.6892 | 0.02766 | -0.0071 | 24.9168
6 | 0.7423 | 0.03459 | -0.0055 | 21.46
6.5 | 0.783 | 0.04853 | -0.0065 | 16.1343
7 | 0.8088 | 0.07324 | -0.0223 | 11.0431
7.5 | 0.8193 | 0.08463 | -0.0318 | 9.681
8 | 0.8167 | 0.09601 | -0.0435 | 8.5064
8.5 | 0.8456 | 0.10465 | -0.033 | 8.0803
9 | 0.8127 | 0.11417 | -0.0533 | 7.1183
9.5 | 0.8359 | 0.12397 | -0.0483 | 6.7428
10 | 0.8153 | 0.13171 | -0.0604 | 6.1901
10.5 | 0.8344 | 0.14139 | -0.0575 | 5.9014
11 | 0.8225 | 0.14852 | -0.0669 | 5.538
11.5 | 0.8506 | 0.15982 | -0.0616 | 5.3222
12 | 0.8388 | 0.16558 | -0.0719 | 5.0658
12.5 | 0.8433 | 0.17285 | -0.0767 | 4.8788
13 | 0.8763 | 0.18678 | -0.0713 | 4.6916
13.5 | 0.8738 | 0.19195 | -0.0797 | 4.5522
14 | 0.8756 | 0.19665 | -0.0872 | 4.4526
14.5 | 0.8887 | 0.20407 | -0.0909 | 4.3549
15 | 0.9207 | 0.22077 | -0.0871 | 4.1704
15.5 | 0.9237 | 0.22403 | -0.0946 | 4.1231
16 | 0.9315 | 0.22737 | -0.1024 | 4.0968
16.5 | 0.9467 | 0.23434 | -0.1071 | 4.0399
17 | 0.9631 | 0.24161 | -0.1108 | 3.9862
17.5 | 0.9883 | 0.2587 | -0.109 | 3.8203
18 | 0.9965 | 0.25964 | -0.1169 | 3.838
18.5 | 1.0117 | 0.26361 | -0.1239 | 3.8379
19 | 1.0287 | 0.27042 | -0.1288 | 3.8041
19.5 | 1.0456 | 0.27729 | -0.1333 | 3.7708
20 | 1.0625 | 0.28412 | -0.1376 | 3.7396

## 13. Re 100k Mach 0.25 (1)
BIGFOIL.COM POLAR EXPORT
MID 010
MID 010 |  |  |  | Cl Max: | 0.547 | at alpha= | 6 | deg
JavaFoil+Calcfoil stall+Eppler ext transition |  |  |  | L/D Max: | 27.805 | at alpha= | 3 | deg
Re: | 100000 |  |  | Cd Min: | 0.01174 | at alpha= | 0 | deg
Mach: | 0.25 |  |  | Cl=0 at alpha= | -0.87069 | deg
|  |  |  | @ Cl=0.1, Cd= | 0.26166
|  |  |  | @ Cl=0.4, Cd= | 0.26166
|  |  |  | @ Cl=0.6, Cd= | 0.26166
alpha (deg) | Cl | Cd | Cm | Cl/Cd
-10.5 | -0.053 | 0.19488 | -0.005 | -0.273
-10 | -0.05 | 0.15769 | -0.005 | -0.32
-9.5 | -0.048 | 0.13816 | -0.005 | -0.345
-9 | -0.045 | 0.12082 | -0.005 | -0.372
-8.5 | -0.093 | 0.11268 | -0.005 | -0.826
-8 | -0.163 | 0.09951 | -0.005 | -1.642
-7.5 | -0.217 | 0.08676 | -0.005 | -2.499
-7 | -0.261 | 0.1376 | -0.004 | -1.896
-6.5 | -0.295 | 0.10326 | -0.005 | -2.853
-6 | -0.316 | 0.08345 | -0.005 | -3.785
-5.5 | -0.322 | 0.07003 | -0.005 | -4.599
-5 | -0.312 | 0.06006 | -0.005 | -5.19
-4.5 | -0.292 | 0.05199 | -0.004 | -5.62
-4 | -0.265 | 0.04648 | -0.004 | -5.695
-3.5 | -0.231 | 0.0423 | -0.004 | -5.456
-3 | -0.192 | 0.03906 | -0.004 | -4.916
-2.5 | -0.15 | 0.03682 | -0.004 | -4.067
-2 | -0.105 | 0.03504 | -0.005 | -3.003
-1.5 | -0.059 | 0.03372 | -0.006 | -1.758
-1 | -0.015 | 0.01442 | -0.014 | -1.075
-0.5 | 0.043 | 0.01175 | -0.014 | 3.679
0 | 0.102 | 0.01174 | -0.014 | 8.696
0.5 | 0.161 | 0.01306 | -0.014 | 12.321
1 | 0.22 | 0.01329 | -0.014 | 16.534
1.5 | 0.278 | 0.0135 | -0.014 | 20.611
2 | 0.337 | 0.01385 | -0.014 | 24.306
2.5 | 0.394 | 0.0143 | -0.014 | 27.563
3 | 0.45 | 0.0162 | -0.014 | 27.805
3.5 | 0.404 | 0.03706 | -0.005 | 10.898
4 | 0.445 | 0.03956 | -0.005 | 11.245
4.5 | 0.483 | 0.04248 | -0.005 | 11.361
5 | 0.513 | 0.04673 | -0.004 | 10.981
5.5 | 0.535 | 0.05137 | -0.004 | 10.417
6 | 0.547 | 0.05735 | -0.004 | 9.534
6.5 | 0.546 | 0.06532 | -0.004 | 8.365
7 | 0.533 | 0.07299 | -0.004 | 7.297
7.5 | 0.505 | 0.08538 | -0.005 | 5.918
8 | 0.465 | 0.09641 | -0.005 | 4.82
8.5 | 0.413 | 0.11378 | -0.005 | 3.626
9 | 0.351 | 0.13168 | -0.005 | 2.665
9.5 | 0.281 | 0.14882 | -0.005 | 1.891
10 | 0.189 | 0.19185 | -0.005 | 0.986
10.5 | 0.063 | 0.11616 | -0.005 | 0.538
11 | 0.065 | 0.26166 | -0.005 | 0.249

## 14. Re 100k Mach 0.25 (2)
BIGFOIL.COM POLAR EXPORT
MID 010
MID 010 |  |  |  | Cl Max: | 1.0854 | at alpha= | 20 | deg
XFOIL ncrit=9 |  |  |  | L/D Max: | 38.9147 | at alpha= | 3.5 | deg
Re: | 100000 |  |  | Cd Min: | 0.28993 | at alpha= | 20 | deg
Mach: | 0.25 |  |  | Cl=0 at alpha= | -0.82411 | deg
|  |  |  | @ Cl=0.1, Cd= | 0.0093887
|  |  |  | @ Cl=0.4, Cd= | 0.010686
|  |  |  | @ Cl=0.6, Cd= | 0.018989
alpha (deg) | Cl | Cd | Cm | Cl/Cd
-20 | -0.9889 | 0.28196 | 0.1253 | -3.5072
-19.5 | -0.9707 | 0.27515 | 0.1208 | -3.5279
-19 | -0.9524 | 0.2683 | 0.1163 | -3.5498
-18.5 | -0.934 | 0.26143 | 0.1119 | -3.5727
-18 | -0.9155 | 0.25457 | 0.1073 | -3.5963
-17.5 | -0.8968 | 0.24805 | 0.1026 | -3.6154
-17 | -0.8789 | 0.24299 | 0.0972 | -3.617
-16.5 | -0.864 | 0.23952 | 0.0913 | -3.6072
-16 | -0.8515 | 0.23612 | 0.0856 | -3.6062
-15.5 | -0.8408 | 0.23231 | 0.0803 | -3.6193
-15 | -0.8108 | 0.21231 | 0.0818 | -3.8189
-14.5 | -0.7939 | 0.20451 | 0.079 | -3.882
-14 | -0.7778 | 0.19723 | 0.0756 | -3.9436
-13.5 | -0.7626 | 0.19005 | 0.0721 | -4.0126
-13 | -0.7491 | 0.18387 | 0.0675 | -4.0741
-12.5 | -0.7452 | 0.18105 | 0.0608 | -4.116
-12 | -0.7244 | 0.16824 | 0.0609 | -4.3058
-11.5 | -0.7102 | 0.16027 | 0.0591 | -4.4313
-11 | -0.6994 | 0.15304 | 0.0559 | -4.57
-10.5 | -0.6961 | 0.14805 | 0.0497 | -4.7018
-10 | -0.6973 | 0.14358 | 0.0422 | -4.8565
-9.5 | -0.6713 | 0.13001 | 0.0468 | -5.1634
-9 | -0.6621 | 0.12268 | 0.0438 | -5.397
-8.5 | -0.6632 | 0.11747 | 0.0354 | -5.6457
-8 | -0.6515 | 0.10783 | 0.0343 | -6.0419
-7.5 | -0.6379 | 0.10011 | 0.033 | -6.372
-7 | -0.6259 | 0.09338 | 0.0113 | -6.7027
-6.5 | -0.6088 | 0.08365 | 0.0191 | -7.2779
-6 | -0.5789 | 0.07402 | 0.006 | -7.8209
-5.5 | -0.5433 | 0.06502 | -0.0014 | -8.3559
-5 | -0.504 | 0.05667 | -0.0057 | -8.8936
-4.5 | -0.4562 | 0.04878 | -0.012 | -9.3522
-4 | -0.4105 | 0.04172 | -0.0133 | -9.8394
-3.5 | -0.3121 | 0.02603 | -0.0217 | -11.99
-3 | -0.2485 | 0.02008 | -0.0209 | -12.3755
-2.5 | -0.1897 | 0.01655 | -0.0199 | -11.4622
-2 | -0.1329 | 0.01353 | -0.0186 | -9.8226
-1.5 | -0.0762 | 0.00944 | -0.0167 | -8.072
-1 | -0.0197 | 0.00938 | -0.0162 | -2.1002
-0.5 | 0.0363 | 0.00936 | -0.0157 | 3.8782
0 | 0.092 | 0.00938 | -0.0153 | 9.8081
0.5 | 0.1473 | 0.00944 | -0.0149 | 15.6038
1 | 0.2021 | 0.00956 | -0.0146 | 21.1402
1.5 | 0.2558 | 0.00976 | -0.0145 | 26.209
2 | 0.3447 | 0.01014 | -0.0218 | 33.9941
2.5 | 0.4075 | 0.01076 | -0.0197 | 37.8717
3 | 0.4531 | 0.0117 | -0.015 | 38.7265
3.5 | 0.502 | 0.0129 | -0.0118 | 38.9147
4 | 0.5519 | 0.01483 | -0.0104 | 37.2151
4.5 | 0.6036 | 0.0193 | -0.009 | 31.2746
5 | 0.6587 | 0.02396 | -0.0071 | 27.4917
5.5 | 0.7115 | 0.02979 | -0.0062 | 23.8839
6 | 0.761 | 0.03904 | -0.0056 | 19.4928
6.5 | 0.7942 | 0.05311 | -0.0089 | 14.9539
7 | 0.8097 | 0.07777 | -0.029 | 10.4115
7.5 | 0.8129 | 0.08937 | -0.041 | 9.0959
8 | 0.84 | 0.09809 | -0.0318 | 8.5636
8.5 | 0.8102 | 0.10773 | -0.0516 | 7.5207
9 | 0.8269 | 0.11768 | -0.0495 | 7.0267
9.5 | 0.8121 | 0.12532 | -0.0591 | 6.4802
10 | 0.8303 | 0.13567 | -0.0571 | 6.12
10.5 | 0.8182 | 0.14259 | -0.0661 | 5.7381
11 | 0.8358 | 0.15264 | -0.0649 | 5.4756
11.5 | 0.8307 | 0.15916 | -0.0725 | 5.2193
12 | 0.8567 | 0.17093 | -0.0695 | 5.012
12.5 | 0.8493 | 0.17573 | -0.0788 | 4.833
13 | 0.8603 | 0.1834 | -0.0825 | 4.6908
13.5 | 0.8918 | 0.19807 | -0.0791 | 4.5024
14 | 0.8895 | 0.20134 | -0.0877 | 4.4179
14.5 | 0.8991 | 0.20723 | -0.0941 | 4.3387
15 | 0.915 | 0.21495 | -0.0975 | 4.2568
15.5 | 0.9448 | 0.23181 | -0.0955 | 4.0758
16 | 0.9492 | 0.23361 | -0.1034 | 4.0632
16.5 | 0.9624 | 0.23833 | -0.1106 | 4.0381
17 | 0.9795 | 0.2457 | -0.1151 | 3.9866
17.5 | 0.9973 | 0.25342 | -0.1186 | 3.9354
18 | 1.0198 | 0.26897 | -0.1187 | 3.7915
18.5 | 1.0318 | 0.27036 | -0.1268 | 3.8164
19 | 1.0494 | 0.2757 | -0.1332 | 3.8063
19.5 | 1.0675 | 0.28279 | -0.1382 | 3.7749
20 | 1.0854 | 0.28993 | -0.1429 | 3.7437

## 15. Re 100k Mach 0.50 (1)
BIGFOIL.COM POLAR EXPORT
MID 010
MID 010 |  |  |  | Cl Max: | 1.082 | at alpha= | 20 | deg
JavaFoil+Calcfoil stall+Eppler ext transition |  |  |  | L/D Max: | 27.447 | at alpha= | 2.5 | deg
Re: | 100000 |  |  | Cd Min: | 0.01195 | at alpha= | -0.5 | deg
Mach: | 0.5 |  |  | Cl=0 at alpha= | -0.86923 | deg
|  |  |  | @ Cl=0.1, Cd= | 0.012998
|  |  |  | @ Cl=0.4, Cd= | 0.13574
|  |  |  | @ Cl=0.6, Cd= | 0.18922
alpha (deg) | Cl | Cd | Cm | Cl/Cd
-20 | -0.995 | 0.34349 | -0.01 | -2.897
-19.5 | -0.97 | 0.33521 | -0.01 | -2.894
-19 | -0.943 | 0.31781 | -0.01 | -2.967
-18.5 | -0.918 | 0.30808 | -0.01 | -2.979
-18 | -0.893 | 0.30473 | -0.009 | -2.929
-17.5 | -0.868 | 0.30361 | -0.009 | -2.858
-17 | -0.843 | 0.28897 | -0.009 | -2.916
-16.5 | -0.817 | 0.28729 | -0.009 | -2.845
-16 | -0.79 | 0.27123 | -0.009 | -2.913
-15.5 | -0.764 | 0.26118 | -0.009 | -2.927
-15 | -0.739 | 0.26291 | -0.009 | -2.81
-14.5 | -0.714 | 0.25484 | -0.008 | -2.8
-14 | -0.688 | 0.25166 | -0.008 | -2.734
-13.5 | -0.662 | 0.24203 | -0.008 | -2.737
-13 | -0.636 | 0.22274 | -0.008 | -2.858
-12.5 | -0.609 | 0.20822 | -0.008 | -2.927
-12 | -0.584 | 0.20778 | -0.007 | -2.808
-11.5 | -0.558 | 0.20271 | -0.007 | -2.752
-11 | -0.532 | 0.2021 | -0.007 | -2.632
-10.5 | -0.506 | 0.19883 | -0.007 | -2.545
-10 | -0.48 | 0.19876 | -0.007 | -2.416
-9.5 | -0.453 | 0.17391 | -0.006 | -2.606
-9 | -0.427 | 0.1637 | -0.006 | -2.61
-8.5 | -0.401 | 0.1568 | -0.007 | -2.559
-8 | -0.375 | 0.15376 | -0.006 | -2.44
-7.5 | -0.349 | 0.15578 | -0.006 | -2.241
-7 | -0.323 | 0.15672 | -0.006 | -2.06
-6.5 | -0.296 | 0.14585 | -0.006 | -2.033
-6 | -0.27 | 0.12929 | -0.006 | -2.09
-5.5 | -0.244 | 0.12163 | -0.006 | -2.006
-5 | -0.218 | 0.12214 | -0.006 | -1.783
-4.5 | -0.191 | 0.07464 | -0.005 | -2.564
-4 | -0.165 | 0.05564 | -0.005 | -2.966
-3.5 | -0.19 | 0.04595 | -0.005 | -4.144
-3 | -0.199 | 0.04547 | -0.005 | -4.383
-2.5 | -0.163 | 0.03922 | -0.005 | -4.154
-2 | -0.116 | 0.03616 | -0.005 | -3.219
-1.5 | -0.066 | 0.03438 | -0.006 | -1.92
-1 | -0.017 | 0.01475 | -0.016 | -1.174
-0.5 | 0.048 | 0.01195 | -0.016 | 4.043
0 | 0.114 | 0.01328 | -0.016 | 8.597
0.5 | 0.18 | 0.01347 | -0.016 | 13.357
1 | 0.246 | 0.01369 | -0.016 | 17.935
1.5 | 0.311 | 0.01404 | -0.016 | 22.159
2 | 0.376 | 0.01449 | -0.016 | 25.964
2.5 | 0.44 | 0.01602 | -0.016 | 27.447
3 | 0.401 | 0.03583 | -0.005 | 11.182
3.5 | 0.445 | 0.0383 | -0.005 | 11.619
4 | 0.481 | 0.04246 | -0.005 | 11.334
4.5 | 0.5 | 0.04917 | -0.005 | 10.177
5 | 0.413 | 0.07348 | -0.005 | 5.624
5.5 | 0.335 | 0.12442 | -0.005 | 2.692
6 | 0.361 | 0.121 | -0.005 | 2.983
6.5 | 0.387 | 0.13033 | -0.005 | 2.97
7 | 0.413 | 0.14115 | -0.006 | 2.929
7.5 | 0.439 | 0.14401 | -0.006 | 3.051
8 | 0.465 | 0.14714 | -0.006 | 3.163
8.5 | 0.491 | 0.15794 | -0.006 | 3.111
9 | 0.518 | 0.17727 | -0.007 | 2.921
9.5 | 0.544 | 0.17823 | -0.007 | 3.05
10 | 0.569 | 0.18299 | -0.007 | 3.112
10.5 | 0.595 | 0.18643 | -0.007 | 3.192
11 | 0.622 | 0.20149 | -0.008 | 3.088
11.5 | 0.648 | 0.21992 | -0.008 | 2.946
12 | 0.673 | 0.22303 | -0.008 | 3.02
12.5 | 0.699 | 0.2292 | -0.008 | 3.05
13 | 0.725 | 0.22578 | -0.008 | 3.21
13.5 | 0.752 | 0.24505 | -0.009 | 3.069
14 | 0.777 | 0.26177 | -0.009 | 2.97
14.5 | 0.803 | 0.26494 | -0.009 | 3.03
15 | 0.828 | 0.27244 | -0.009 | 3.04
15.5 | 0.854 | 0.27401 | -0.009 | 3.116
16 | 0.881 | 0.29214 | -0.01 | 3.015
16.5 | 0.906 | 0.29922 | -0.01 | 3.027
17 | 0.931 | 0.30663 | -0.01 | 3.035
17.5 | 0.956 | 0.3109 | -0.01 | 3.074
18 | 0.981 | 0.32822 | -0.01 | 2.99
18.5 | 1.008 | 0.34958 | -0.011 | 2.884
19 | 1.033 | 0.34454 | -0.011 | 2.998
19.5 | 1.057 | 0.34302 | -0.011 | 3.082
20 | 1.082 | 0.34292 | -0.011 | 3.155

## 16. Re 100k Mach 0.50 (2)
BIGFOIL.COM POLAR EXPORT
MID 010
MID 010 |  |  |  | Cl Max: | 1.1971 | at alpha= | 20 | deg
XFOIL ncrit=9 |  |  |  | L/D Max: | 37.4388 | at alpha= | 3 | deg
Re: | 100000 |  |  | Cd Min: | 0.32603 | at alpha= | 20 | deg
Mach: | 0.5 |  |  | Cl=0 at alpha= | -0.81211 | deg
|  |  |  | @ Cl=0.1, Cd= | 0.0095184
|  |  |  | @ Cl=0.4, Cd= | 0.011217
|  |  |  | @ Cl=0.6, Cd= | 0.017948
alpha (deg) | Cl | Cd | Cm | Cl/Cd
-20 | -1.0884 | 0.31055 | 0.1457 | -3.5047
-19.5 | -1.0654 | 0.30232 | 0.1399 | -3.5241
-19 | -1.0421 | 0.29559 | 0.1333 | -3.5255
-18.5 | -1.0206 | 0.29119 | 0.1262 | -3.5049
-18 | -1.0008 | 0.2872 | 0.1193 | -3.4847
-17 | -0.9529 | 0.2604 | 0.1122 | -3.6594
-16.5 | -0.9305 | 0.25071 | 0.1083 | -3.7115
-16 | -0.9084 | 0.24212 | 0.1038 | -3.7519
-15.5 | -0.8864 | 0.23377 | 0.0991 | -3.7918
-15 | -0.8648 | 0.22564 | 0.0942 | -3.8327
-14.5 | -0.8442 | 0.21889 | 0.0885 | -3.8567
-14 | -0.831 | 0.21651 | 0.0809 | -3.8382
-13.5 | -0.8042 | 0.20131 | 0.08 | -3.9948
-13 | -0.7839 | 0.19256 | 0.077 | -4.0709
-12.5 | -0.7656 | 0.18486 | 0.0726 | -4.1415
-12 | -0.7556 | 0.18099 | 0.0656 | -4.1748
-11.5 | -0.738 | 0.171 | 0.0624 | -4.3158
-11 | -0.7155 | 0.16019 | 0.0618 | -4.4666
-10.5 | -0.7011 | 0.15256 | 0.0582 | -4.5956
-10 | -0.7014 | 0.14917 | 0.0504 | -4.702
-9.5 | -0.6761 | 0.13658 | 0.0514 | -4.9502
-9 | -0.6628 | 0.12877 | 0.0487 | -5.1472
-8.5 | -0.6681 | 0.12522 | 0.0395 | -5.3354
-8 | -0.6414 | 0.11315 | 0.0422 | -5.6686
-7.5 | -0.6371 | 0.1071 | 0.0361 | -5.9486
-7 | -0.6225 | 0.0981 | 0.0345 | -6.3456
-6.5 | -0.6183 | 0.09227 | 0.0237 | -6.701
-6 | -0.5962 | 0.08261 | 0.0249 | -7.217
-5.5 | -0.5737 | 0.07427 | 0.0172 | -7.7245
-4 | -0.457 | 0.0485 | -0.006 | -9.4227
-3.5 | -0.3597 | 0.03284 | -0.0217 | -10.9531
-3 | -0.2909 | 0.02488 | -0.0239 | -11.6921
-2.5 | -0.2196 | 0.01966 | -0.0237 | -11.1699
-2 | -0.1522 | 0.01559 | -0.0222 | -9.7627
-1.5 | -0.0897 | 0.01196 | -0.0208 | -7.5
-1 | -0.0239 | 0.0095 | -0.0185 | -2.5158
-0.5 | 0.0397 | 0.00948 | -0.0178 | 4.1878
0 | 0.1025 | 0.00952 | -0.0172 | 10.7668
0.5 | 0.1643 | 0.00962 | -0.0168 | 17.079
1 | 0.2242 | 0.00986 | -0.0167 | 22.7383
1.5 | 0.3373 | 0.0103 | -0.0263 | 32.7476
2 | 0.3934 | 0.01109 | -0.0207 | 35.4734
2.5 | 0.4468 | 0.01212 | -0.0156 | 36.8647
3 | 0.5043 | 0.01347 | -0.012 | 37.4388
3.5 | 0.5639 | 0.01544 | -0.01 | 36.522
4 | 0.6242 | 0.01963 | -0.0081 | 31.7983
4.5 | 0.6873 | 0.02515 | -0.0058 | 27.328
5 | 0.7425 | 0.03327 | -0.0053 | 22.3174
5.5 | 0.7811 | 0.04357 | -0.0083 | 17.9275
6 | 0.7994 | 0.05538 | -0.0154 | 14.4348
6.5 | 0.806 | 0.06757 | -0.0247 | 11.9284
7 | 0.8107 | 0.07805 | -0.0305 | 10.3869
7.5 | 0.8031 | 0.09221 | -0.0459 | 8.7095
8 | 0.8033 | 0.10705 | -0.0563 | 7.504
8.5 | 0.8105 | 0.11645 | -0.0593 | 6.9601
9 | 0.8276 | 0.12734 | -0.0595 | 6.4991
9.5 | 0.8169 | 0.13423 | -0.0678 | 6.0858
10 | 0.8446 | 0.14632 | -0.0657 | 5.7723
10.5 | 0.8332 | 0.1519 | -0.0749 | 5.4852
11 | 0.8687 | 0.16585 | -0.0717 | 5.2379
11.5 | 0.8571 | 0.1696 | -0.0821 | 5.0537
12 | 0.8767 | 0.17912 | -0.084 | 4.8945
12.5 | 0.8876 | 0.18736 | -0.0895 | 4.7374
13 | 0.9075 | 0.19654 | -0.0922 | 4.6174
13.5 | 0.9255 | 0.20663 | -0.0962 | 4.479
14 | 0.9395 | 0.21315 | -0.1032 | 4.4077
14.5 | 0.9606 | 0.22238 | -0.1068 | 4.3196
15 | 0.9882 | 0.23756 | -0.1078 | 4.1598
15.5 | 1 | 0.24041 | -0.1171 | 4.1596
16 | 1.0208 | 0.24881 | -0.1228 | 4.1027
16.5 | 1.0431 | 0.25839 | -0.1268 | 4.0369
17 | 1.0712 | 0.27641 | -0.1276 | 3.8754
17.5 | 1.0867 | 0.27858 | -0.1366 | 3.9009
18 | 1.108 | 0.28528 | -0.144 | 3.8839
18.5 | 1.1303 | 0.29418 | -0.1496 | 3.8422
19 | 1.1527 | 0.30407 | -0.154 | 3.7909
19.5 | 1.178 | 0.32312 | -0.1557 | 3.6457
20 | 1.1971 | 0.32603 | -0.1642 | 3.6717

## 17. Re 250k Mach 0.00 (1)
BIGFOIL.COM POLAR EXPORT
MID 010
MID 010 |  |  |  | Cl Max: | 0.575 | at alpha= | 7 | deg
JavaFoil+Calcfoil stall+Eppler ext transition |  |  |  | L/D Max: | 35.421 | at alpha= | 2.5 | deg
Re: | 250000 |  |  | Cd Min: | 0.00812 | at alpha= | -0.5 | deg
Mach: | 0 |  |  | Cl=0 at alpha= | -0.86842 | deg
|  |  |  | @ Cl=0.1, Cd= | 0.0081303
|  |  |  | @ Cl=0.4, Cd= | 0.11315
|  |  |  | @ Cl=0.6, Cd= | 0.11315
alpha (deg) | Cl | Cd | Cm | Cl/Cd
-11.5 | -0.208 | 0.12464 | -0.005 | -1.673
-11 | -0.226 | 0.11313 | -0.005 | -1.998
-10.5 | -0.245 | 0.1063 | -0.005 | -2.301
-10 | -0.264 | 0.09714 | -0.005 | -2.717
-9.5 | -0.284 | 0.09207 | -0.005 | -3.08
-9 | -0.303 | 0.08302 | -0.005 | -3.648
-8.5 | -0.321 | 0.0762 | -0.005 | -4.214
-8 | -0.337 | 0.07154 | -0.005 | -4.714
-7.5 | -0.35 | 0.06562 | -0.005 | -5.334
-7 | -0.358 | 0.06116 | -0.004 | -5.857
-6.5 | -0.361 | 0.05594 | -0.004 | -6.449
-6 | -0.356 | 0.0574 | -0.004 | -6.211
-5.5 | -0.344 | 0.04753 | -0.004 | -7.238
-5 | -0.322 | 0.04697 | -0.004 | -6.857
-4.5 | -0.295 | 0.04313 | -0.004 | -6.837
-4 | -0.263 | 0.03969 | -0.004 | -6.623
-3.5 | -0.227 | 0.03714 | -0.004 | -6.105
-3 | -0.187 | 0.0351 | -0.004 | -5.339
-2.5 | -0.146 | 0.0336 | -0.004 | -4.334
-2 | -0.102 | 0.03229 | -0.005 | -3.162
-1.5 | -0.072 | 0.01173 | -0.014 | -6.102
-1 | -0.015 | 0.01148 | -0.014 | -1.307
-0.5 | 0.042 | 0.00812 | -0.014 | 5.151
0 | 0.099 | 0.00813 | -0.014 | 12.162
0.5 | 0.156 | 0.00815 | -0.014 | 19.12
1 | 0.213 | 0.00988 | -0.014 | 21.53
1.5 | 0.27 | 0.01008 | -0.014 | 26.728
2 | 0.326 | 0.01039 | -0.014 | 31.383
2.5 | 0.382 | 0.01078 | -0.014 | 35.421
3 | 0.437 | 0.01321 | -0.014 | 33.06
3.5 | 0.392 | 0.03451 | -0.005 | 11.363
4 | 0.433 | 0.03631 | -0.005 | 11.919
4.5 | 0.471 | 0.03847 | -0.004 | 12.246
5 | 0.504 | 0.04142 | -0.004 | 12.177
5.5 | 0.532 | 0.04411 | -0.004 | 12.061
6 | 0.553 | 0.04794 | -0.004 | 11.543
6.5 | 0.568 | 0.05241 | -0.004 | 10.835
7 | 0.575 | 0.05731 | -0.004 | 10.031
7.5 | 0.575 | 0.06163 | -0.004 | 9.325
8 | 0.568 | 0.06864 | -0.004 | 8.268
8.5 | 0.554 | 0.07437 | -0.004 | 7.452
9 | 0.536 | 0.08319 | -0.005 | 6.438
9.5 | 0.513 | 0.09344 | -0.005 | 5.491
10 | 0.481 | 0.10215 | -0.005 | 4.706
10.5 | 0.446 | 0.1126 | -0.005 | 3.961
11 | 0.411 | 0.12129 | -0.005 | 3.39
11.5 | 0.377 | 0.13611 | -0.005 | 2.772
12 | 0.345 | 0.11315 | -0.005 | 3.05

## 18. Re 250k Mach 0.00 (2)
BIGFOIL.COM POLAR EXPORT
MID 010
MID 010 |  |  |  | Cl Max: | 1.0616 | at alpha= | 20 | deg
XFOIL ncrit=9 |  |  |  | L/D Max: | 51.697 | at alpha= | 3 | deg
Re: | 250000 |  |  | Cd Min: | 0.28361 | at alpha= | 20 | deg
Mach: | 0 |  |  | Cl=0 at alpha= | -0.83638 | deg
|  |  |  | @ Cl=0.1, Cd= | 0.0059263
|  |  |  | @ Cl=0.4, Cd= | 0.0079412
|  |  |  | @ Cl=0.6, Cd= | 0.014694
alpha (deg) | Cl | Cd | Cm | Cl/Cd
-20 | -0.9687 | 0.2768 | 0.1226 | -3.4996
-19.5 | -0.9498 | 0.27048 | 0.1179 | -3.5115
-19 | -0.9311 | 0.26647 | 0.1117 | -3.4942
-18.5 | -0.9151 | 0.26173 | 0.1063 | -3.4964
-18 | -0.899 | 0.2557 | 0.1017 | -3.5158
-17.5 | -0.8829 | 0.24925 | 0.0973 | -3.5422
-16.5 | -0.8496 | 0.23019 | 0.0909 | -3.6909
-16 | -0.8335 | 0.22171 | 0.0888 | -3.7594
-15.5 | -0.818 | 0.21455 | 0.0857 | -3.8126
-15 | -0.8028 | 0.20753 | 0.0824 | -3.8684
-14.5 | -0.7879 | 0.20048 | 0.079 | -3.9301
-14 | -0.7736 | 0.19337 | 0.0757 | -4.0006
-13.5 | -0.7598 | 0.18615 | 0.0725 | -4.0817
-13 | -0.7467 | 0.17882 | 0.0693 | -4.1757
-12.5 | -0.7342 | 0.17143 | 0.0662 | -4.2828
-12 | -0.7221 | 0.16398 | 0.063 | -4.4036
-11.5 | -0.7103 | 0.15686 | 0.0592 | -4.5282
-11 | -0.7012 | 0.1504 | 0.0544 | -4.6622
-10.5 | -0.6919 | 0.14338 | 0.0503 | -4.8256
-10 | -0.6818 | 0.13577 | 0.0466 | -5.0217
-9.5 | -0.6725 | 0.12793 | 0.0429 | -5.2568
-9 | -0.6636 | 0.11993 | 0.039 | -5.5332
-8.5 | -0.6662 | 0.10842 | 0.0379 | -6.1446
-8 | -0.6559 | 0.10147 | 0.037 | -6.464
-7.5 | -0.6477 | 0.09406 | 0.0325 | -6.886
-7 | -0.6304 | 0.08508 | 0.0231 | -7.4095
-6.5 | -0.5934 | 0.0744 | 0.0081 | -7.9758
-6 | -0.5409 | 0.06397 | -0.0049 | -8.4555
-5.5 | -0.5106 | 0.05084 | -0.0114 | -10.0433
-5 | -0.4677 | 0.04378 | -0.0145 | -10.683
-4.5 | -0.4096 | 0.03395 | -0.0189 | -12.0648
-4 | -0.357 | 0.02821 | -0.0202 | -12.6551
-3.5 | -0.2937 | 0.0189 | -0.0191 | -15.5397
-3 | -0.2354 | 0.01477 | -0.0182 | -15.9377
-2.5 | -0.1794 | 0.01184 | -0.0174 | -15.152
-2 | -0.1234 | 0.00994 | -0.017 | -12.4145
-1.5 | -0.0727 | 0.00699 | -0.017 | -10.4006
-1 | -0.0179 | 0.00592 | -0.0154 | -3.0236
-0.5 | 0.0368 | 0.00591 | -0.0151 | 6.2267
0 | 0.0915 | 0.00592 | -0.0148 | 15.4561
0.5 | 0.1459 | 0.00596 | -0.0145 | 24.4799
1 | 0.2 | 0.00603 | -0.0143 | 33.1675
1.5 | 0.2763 | 0.00629 | -0.0179 | 43.9269
2 | 0.3217 | 0.00698 | -0.0145 | 46.0888
2.5 | 0.3733 | 0.00763 | -0.0132 | 48.9253
3 | 0.4265 | 0.00825 | -0.0124 | 51.697
3.5 | 0.4786 | 0.0094 | -0.0121 | 50.9149
4 | 0.5305 | 0.01157 | -0.0123 | 45.8513
4.5 | 0.5848 | 0.01355 | -0.0118 | 43.1587
5 | 0.6357 | 0.01738 | -0.0107 | 36.5765
5.5 | 0.6887 | 0.02104 | -0.0095 | 32.7329
6.5 | 0.7854 | 0.04256 | -0.0064 | 18.4539
7 | 0.8132 | 0.05364 | -0.0096 | 15.1603
7.5 | 0.835 | 0.0629 | -0.0132 | 13.275
8.5 | 0.8285 | 0.08917 | -0.0292 | 9.2912
9 | 0.8249 | 0.10283 | -0.0424 | 8.022
9.5 | 0.8249 | 0.11379 | -0.0515 | 7.2493
10 | 0.8241 | 0.12436 | -0.0592 | 6.6267
10.5 | 0.8256 | 0.13374 | -0.0636 | 6.1732
11 | 0.8295 | 0.14246 | -0.0671 | 5.8227
11.5 | 0.8362 | 0.15052 | -0.0697 | 5.5554
12 | 0.8471 | 0.15794 | -0.0695 | 5.3634
12.5 | 0.8474 | 0.16987 | -0.0728 | 4.9885
13 | 0.857 | 0.17852 | -0.077 | 4.8006
13.5 | 0.8672 | 0.18639 | -0.0821 | 4.6526
14 | 0.8769 | 0.1936 | -0.0888 | 4.5294
14.5 | 0.8898 | 0.20138 | -0.0927 | 4.4185
15 | 0.9034 | 0.2089 | -0.0961 | 4.3246
15.5 | 0.918 | 0.21619 | -0.0985 | 4.2463
16 | 0.931 | 0.22815 | -0.1002 | 4.0806
16.5 | 0.9458 | 0.23576 | -0.1047 | 4.0117
17 | 0.9611 | 0.24297 | -0.1094 | 3.9556
17.5 | 0.9763 | 0.24956 | -0.1145 | 3.9121
18 | 0.9926 | 0.25567 | -0.1204 | 3.8823
18.5 | 1.0106 | 0.26247 | -0.1256 | 3.8503
19 | 1.028 | 0.26965 | -0.1302 | 3.8123
19.5 | 1.0449 | 0.27669 | -0.1347 | 3.7764
20 | 1.0616 | 0.28361 | -0.1393 | 3.7432

## 19. Re 250k Mach 0.10 (1)
BIGFOIL.COM POLAR EXPORT
MID 010
MID 010 |  |  |  | Cl Max: | 0.571 | at alpha= | 7 | deg
JavaFoil+Calcfoil stall+Eppler ext transition |  |  |  | L/D Max: | 35.528 | at alpha= | 2.5 | deg
Re: | 250000 |  |  | Cd Min: | 0.00813 | at alpha= | -0.5 | deg
Mach: | 0.1 |  |  | Cl=0 at alpha= | -0.86842 | deg
|  |  |  | @ Cl=0.1, Cd= | 0.0081303
|  |  |  | @ Cl=0.4, Cd= | 0.1655
|  |  |  | @ Cl=0.6, Cd= | 0.1655
alpha (deg) | Cl | Cd | Cm | Cl/Cd
-11.5 | -0.175 | 0.12925 | -0.005 | -1.353
-11 | -0.194 | 0.11848 | -0.005 | -1.636
-10.5 | -0.214 | 0.10798 | -0.005 | -1.982
-10 | -0.235 | 0.10222 | -0.005 | -2.303
-9.5 | -0.258 | 0.09014 | -0.005 | -2.857
-9 | -0.28 | 0.08495 | -0.005 | -3.293
-8.5 | -0.301 | 0.07696 | -0.005 | -3.912
-8 | -0.321 | 0.07365 | -0.005 | -4.353
-7.5 | -0.337 | 0.06638 | -0.005 | -5.075
-7 | -0.348 | 0.06205 | -0.005 | -5.616
-6.5 | -0.354 | 0.05671 | -0.005 | -6.243
-6 | -0.352 | 0.05799 | -0.004 | -6.077
-5.5 | -0.342 | 0.05209 | -0.004 | -6.564
-5 | -0.321 | 0.04717 | -0.004 | -6.81
-4.5 | -0.295 | 0.04341 | -0.004 | -6.791
-4 | -0.263 | 0.03986 | -0.004 | -6.606
-3.5 | -0.227 | 0.0372 | -0.004 | -6.114
-3 | -0.188 | 0.03511 | -0.004 | -5.359
-2.5 | -0.146 | 0.03365 | -0.004 | -4.346
-2 | -0.103 | 0.03231 | -0.005 | -3.176
-1.5 | -0.072 | 0.01174 | -0.014 | -6.126
-1 | -0.015 | 0.01149 | -0.014 | -1.313
-0.5 | 0.042 | 0.00813 | -0.014 | 5.173
0 | 0.099 | 0.00813 | -0.014 | 12.218
0.5 | 0.157 | 0.00815 | -0.014 | 19.205
1 | 0.214 | 0.0099 | -0.014 | 21.598
1.5 | 0.271 | 0.0101 | -0.014 | 26.825
2 | 0.328 | 0.01042 | -0.014 | 31.444
2.5 | 0.384 | 0.0108 | -0.014 | 35.528
3 | 0.439 | 0.01323 | -0.014 | 33.155
3.5 | 0.394 | 0.03455 | -0.005 | 11.403
4 | 0.435 | 0.03638 | -0.005 | 11.948
4.5 | 0.473 | 0.03859 | -0.004 | 12.255
5 | 0.506 | 0.04145 | -0.004 | 12.206
5.5 | 0.533 | 0.0443 | -0.004 | 12.03
6 | 0.553 | 0.04834 | -0.004 | 11.443
6.5 | 0.566 | 0.05246 | -0.004 | 10.788
7 | 0.571 | 0.0579 | -0.004 | 9.857
7.5 | 0.568 | 0.06362 | -0.004 | 8.923
8 | 0.557 | 0.06873 | -0.004 | 8.106
8.5 | 0.54 | 0.07756 | -0.005 | 6.961
9 | 0.517 | 0.08632 | -0.005 | 5.993
9.5 | 0.491 | 0.09318 | -0.005 | 5.265
10 | 0.454 | 0.10428 | -0.005 | 4.351
10.5 | 0.415 | 0.11397 | -0.005 | 3.64
11 | 0.376 | 0.13087 | -0.005 | 2.876
11.5 | 0.339 | 0.10694 | -0.005 | 3.174
12 | 0.305 | 0.1655 | -0.005 | 1.841

## 20. Re 250k Mach 0.10 (2)
BIGFOIL.COM POLAR EXPORT
MID 010
MID 010 |  |  |  | Cl Max: | 0.741 | at alpha= | 6 | deg
XFOIL ncrit=9 |  |  |  | L/D Max: | 51.725 | at alpha= | 3 | deg
Re: | 250000 |  |  | Cd Min: | 0.0287 | at alpha= | 6 | deg
Mach: | 0.1 |  |  | Cl=0 at alpha= | -99 | deg
|  |  |  | @ Cl=0.1, Cd= | 0.0059359
|  |  |  | @ Cl=0.4, Cd= | 0.0079562
|  |  |  | @ Cl=0.6, Cd= | 0.014598
alpha (deg) | Cl | Cd | Cm | Cl/Cd
0 | 0.0919 | 0.00593 | -0.0149 | 15.4975
0.5 | 0.1466 | 0.00597 | -0.0146 | 24.5561
1 | 0.2011 | 0.00604 | -0.0144 | 33.2947
1.5 | 0.277 | 0.00633 | -0.0176 | 43.7599
2 | 0.3231 | 0.00703 | -0.0144 | 45.9602
2.5 | 0.3753 | 0.00767 | -0.0132 | 48.9309
3 | 0.4288 | 0.00829 | -0.0124 | 51.725
3.5 | 0.4811 | 0.00951 | -0.0121 | 50.5889
4 | 0.5336 | 0.01178 | -0.0123 | 45.2971
4.5 | 0.5882 | 0.01369 | -0.0117 | 42.9657
5 | 0.6394 | 0.01763 | -0.0106 | 36.2677
5.5 | 0.6929 | 0.02133 | -0.0093 | 32.4848
6 | 0.741 | 0.0287 | -0.0084 | 25.8188

## 21. Re 250k Mach 0.25 (1)
BIGFOIL.COM POLAR EXPORT
MID 010
MID 010 |  |  |  | Cl Max: | 0.547 | at alpha= | 6 | deg
JavaFoil+Calcfoil stall+Eppler ext transition |  |  |  | L/D Max: | 36.128 | at alpha= | 2.5 | deg
Re: | 250000 |  |  | Cd Min: | 0.00816 | at alpha= | -0.5 | deg
Mach: | 0.25 |  |  | Cl=0 at alpha= | -0.87069 | deg
|  |  |  | @ Cl=0.1, Cd= | 0.10674
|  |  |  | @ Cl=0.4, Cd= | 0.10674
|  |  |  | @ Cl=0.6, Cd= | 0.10674
alpha (deg) | Cl | Cd | Cm | Cl/Cd
-10.5 | -0.053 | 0.09531 | -0.006 | -0.558
-10 | -0.05 | 0.12179 | -0.005 | -0.414
-9.5 | -0.048 | 0.11082 | -0.005 | -0.43
-9 | -0.045 | 0.09728 | -0.005 | -0.462
-8.5 | -0.093 | 0.08856 | -0.005 | -1.051
-8 | -0.163 | 0.08016 | -0.005 | -2.039
-7.5 | -0.217 | 0.07138 | -0.005 | -3.038
-7 | -0.261 | 0.06647 | -0.005 | -3.927
-6.5 | -0.295 | 0.05994 | -0.005 | -4.916
-6 | -0.316 | 0.05444 | -0.005 | -5.803
-5.5 | -0.322 | 0.04902 | -0.005 | -6.57
-5 | -0.312 | 0.05027 | -0.005 | -6.202
-4.5 | -0.292 | 0.04221 | -0.005 | -6.921
-4 | -0.265 | 0.03966 | -0.005 | -6.675
-3.5 | -0.231 | 0.03793 | -0.004 | -6.084
-3 | -0.192 | 0.03553 | -0.004 | -5.403
-2.5 | -0.15 | 0.03389 | -0.004 | -4.419
-2 | -0.105 | 0.03243 | -0.005 | -3.245
-1.5 | -0.074 | 0.0118 | -0.014 | -6.257
-1 | -0.015 | 0.01155 | -0.014 | -1.341
-0.5 | 0.043 | 0.00816 | -0.014 | 5.293
0 | 0.102 | 0.00816 | -0.014 | 12.512
0.5 | 0.161 | 0.00976 | -0.014 | 16.483
1 | 0.22 | 0.00998 | -0.014 | 22.004
1.5 | 0.278 | 0.01017 | -0.014 | 27.358
2 | 0.337 | 0.01052 | -0.014 | 32.019
2.5 | 0.394 | 0.01091 | -0.014 | 36.128
3 | 0.45 | 0.01338 | -0.014 | 33.664
3.5 | 0.404 | 0.03467 | -0.005 | 11.65
4 | 0.445 | 0.03654 | -0.005 | 12.175
4.5 | 0.483 | 0.03887 | -0.005 | 12.415
5 | 0.513 | 0.04231 | -0.004 | 12.129
5.5 | 0.535 | 0.04563 | -0.004 | 11.728
6 | 0.547 | 0.05001 | -0.004 | 10.933
6.5 | 0.546 | 0.05606 | -0.004 | 9.746
7 | 0.533 | 0.06111 | -0.004 | 8.717
7.5 | 0.505 | 0.0689 | -0.005 | 7.334
8 | 0.465 | 0.07759 | -0.005 | 5.99
8.5 | 0.413 | 0.08925 | -0.005 | 4.623
9 | 0.351 | 0.10498 | -0.005 | 3.343
9.5 | 0.281 | 0.08309 | -0.005 | 3.388
10 | 0.189 | 0.09145 | -0.005 | 2.07
10.5 | 0.063 | 0.09782 | -0.005 | 0.64
11 | 0.065 | 0.10674 | -0.005 | 0.611

## 22. Re 250k Mach 0.25 (2)
BIGFOIL.COM POLAR EXPORT
MID 010
MID 010 |  |  |  | Cl Max: | 1.0884 | at alpha= | 20 | deg
XFOIL ncrit=9 |  |  |  | L/D Max: | 51.8427 | at alpha= | 3 | deg
Re: | 250000 |  |  | Cd Min: | 0.29042 | at alpha= | 20 | deg
Mach: | 0.25 |  |  | Cl=0 at alpha= | -0.83422 | deg
|  |  |  | @ Cl=0.1, Cd= | 0.0059449
|  |  |  | @ Cl=0.4, Cd= | 0.0080325
|  |  |  | @ Cl=0.6, Cd= | 0.014244
alpha (deg) | Cl | Cd | Cm | Cl/Cd
-20 | -0.9917 | 0.28289 | 0.1276 | -3.5056
-19.5 | -0.9713 | 0.27725 | 0.122 | -3.5033
-19 | -0.9533 | 0.27336 | 0.1156 | -3.4873
-18.5 | -0.9365 | 0.26813 | 0.1101 | -3.4927
-17 | -0.8822 | 0.24044 | 0.0995 | -3.6691
-16.5 | -0.8651 | 0.23253 | 0.0964 | -3.7204
-16 | -0.8481 | 0.22526 | 0.0928 | -3.765
-15.5 | -0.8313 | 0.21807 | 0.0891 | -3.8121
-15 | -0.8146 | 0.21083 | 0.0854 | -3.8638
-14.5 | -0.7983 | 0.20354 | 0.0818 | -3.9221
-14 | -0.7825 | 0.19618 | 0.0782 | -3.9887
-13.5 | -0.7673 | 0.18877 | 0.0748 | -4.0647
-13 | -0.7525 | 0.1813 | 0.0713 | -4.1506
-12.5 | -0.7381 | 0.17385 | 0.0678 | -4.2456
-12 | -0.7243 | 0.16698 | 0.0636 | -4.3376
-11.5 | -0.714 | 0.16068 | 0.0588 | -4.4436
-11 | -0.704 | 0.15369 | 0.0547 | -4.5806
-10.5 | -0.6926 | 0.146 | 0.0511 | -4.7438
-10 | -0.6819 | 0.1381 | 0.0476 | -4.9377
-9.5 | -0.6778 | 0.12776 | 0.0444 | -5.3053
-9 | -0.6679 | 0.11867 | 0.0452 | -5.6282
-8.5 | -0.6584 | 0.11136 | 0.0431 | -5.9124
-8 | -0.6498 | 0.10394 | 0.0395 | -6.2517
-7.5 | -0.6413 | 0.09626 | 0.0344 | -6.6622
-7 | -0.6242 | 0.08802 | 0.0228 | -7.0916
-6.5 | -0.5888 | 0.07828 | 0.0085 | -7.5217
-6 | -0.5582 | 0.06572 | -0.0021 | -8.4936
-5.5 | -0.5325 | 0.05711 | -0.0045 | -9.3241
-5 | -0.4847 | 0.04809 | -0.0113 | -10.079
-4.5 | -0.4267 | 0.03741 | -0.018 | -11.406
-4 | -0.3715 | 0.03049 | -0.0204 | -12.1843
-3.5 | -0.3068 | 0.02065 | -0.02 | -14.8571
-3 | -0.2457 | 0.01541 | -0.0193 | -15.9442
-2.5 | -0.1866 | 0.01264 | -0.0183 | -14.7627
-2 | -0.1287 | 0.01025 | -0.0178 | -12.5561
-1.5 | -0.0723 | 0.0079 | -0.0181 | -9.1519
-1 | -0.0188 | 0.00594 | -0.016 | -3.165
-0.5 | 0.0379 | 0.00593 | -0.0157 | 6.3912
0 | 0.0945 | 0.00594 | -0.0153 | 15.9091
0.5 | 0.1508 | 0.00599 | -0.015 | 25.1753
1 | 0.2164 | 0.00608 | -0.0168 | 35.5921
1.5 | 0.2811 | 0.00655 | -0.0167 | 42.916
2 | 0.3315 | 0.00724 | -0.0142 | 45.7873
2.5 | 0.3861 | 0.00787 | -0.0131 | 49.0597
3 | 0.4417 | 0.00852 | -0.0124 | 51.8427
3.5 | 0.4957 | 0.01 | -0.0121 | 49.57
4 | 0.5511 | 0.01234 | -0.012 | 44.6596
4.5 | 0.6071 | 0.01452 | -0.0112 | 41.8113
5 | 0.6603 | 0.01896 | -0.0097 | 34.8259
5.5 | 0.7159 | 0.02313 | -0.0082 | 30.9511
6 | 0.7655 | 0.03848 | -0.0063 | 19.8935
6.5 | 0.7993 | 0.04925 | -0.0087 | 16.2294
7 | 0.8249 | 0.05811 | -0.0096 | 14.1955
7.5 | 0.8264 | 0.07564 | -0.0272 | 10.9254
8 | 0.8251 | 0.08892 | -0.0418 | 9.2791
8.5 | 0.823 | 0.09868 | -0.048 | 8.3401
9 | 0.8268 | 0.10658 | -0.05 | 7.7576
9.5 | 0.8197 | 0.11754 | -0.0511 | 6.9738
10 | 0.8222 | 0.12745 | -0.0568 | 6.4512
10.5 | 0.8248 | 0.13699 | -0.0649 | 6.0209
11 | 0.8286 | 0.1462 | -0.0701 | 5.6676
11.5 | 0.8352 | 0.15482 | -0.0737 | 5.3947
12 | 0.8442 | 0.16298 | -0.0767 | 5.1798
12.5 | 0.8573 | 0.17078 | -0.0779 | 5.0199
13 | 0.8655 | 0.18239 | -0.0793 | 4.7453
13.5 | 0.8777 | 0.19092 | -0.0838 | 4.5972
14 | 0.8877 | 0.19782 | -0.09 | 4.4874
14.5 | 0.902 | 0.20525 | -0.0963 | 4.3946
15 | 0.9171 | 0.21318 | -0.1003 | 4.302
15.5 | 0.9326 | 0.22081 | -0.104 | 4.2235
16 | 0.9488 | 0.22847 | -0.1069 | 4.1528
16.5 | 0.9648 | 0.24087 | -0.1086 | 4.0055
17 | 0.9813 | 0.24858 | -0.1134 | 3.9476
17.5 | 0.9981 | 0.25591 | -0.1183 | 3.9002
18 | 1.0146 | 0.2625 | -0.124 | 3.8651
18.5 | 1.0324 | 0.26878 | -0.13 | 3.8411
19 | 1.0517 | 0.2757 | -0.1356 | 3.8147
19.5 | 1.0702 | 0.28307 | -0.1405 | 3.7807
20 | 1.0884 | 0.29042 | -0.1453 | 3.7477

## 23. Re 250k Mach 0.50 (1)
BIGFOIL.COM POLAR EXPORT
MID 010
MID 010 |  |  |  | Cl Max: | 1.082 | at alpha= | 20 | deg
JavaFoil+Calcfoil stall+Eppler ext transition |  |  |  | L/D Max: | 35.572 | at alpha= | 3 | deg
Re: | 250000 |  |  | Cd Min: | 0.00829 | at alpha= | -0.5 | deg
Mach: | 0.5 |  |  | Cl=0 at alpha= | -0.86923 | deg
|  |  |  | @ Cl=0.1, Cd= | 0.0095664
|  |  |  | @ Cl=0.4, Cd= | 0.088595
|  |  |  | @ Cl=0.6, Cd= | 0.13939
alpha (deg) | Cl | Cd | Cm | Cl/Cd
-20 | -0.995 | 0.26723 | -0.01 | -3.723
-19.5 | -0.97 | 0.25983 | -0.01 | -3.734
-19 | -0.943 | 0.24709 | -0.01 | -3.817
-18.5 | -0.918 | 0.23711 | -0.01 | -3.87
-18 | -0.893 | 0.23164 | -0.009 | -3.854
-17.5 | -0.868 | 0.23027 | -0.009 | -3.768
-17 | -0.843 | 0.22204 | -0.009 | -3.795
-16.5 | -0.817 | 0.21923 | -0.009 | -3.728
-16 | -0.791 | 0.20604 | -0.009 | -3.837
-15.5 | -0.765 | 0.20298 | -0.009 | -3.766
-15 | -0.739 | 0.19557 | -0.009 | -3.778
-14.5 | -0.714 | 0.19134 | -0.008 | -3.729
-14 | -0.688 | 0.18797 | -0.008 | -3.66
-13.5 | -0.662 | 0.17992 | -0.008 | -3.682
-13 | -0.637 | 0.16357 | -0.008 | -3.893
-12.5 | -0.609 | 0.15824 | -0.008 | -3.851
-12 | -0.584 | 0.15739 | -0.007 | -3.708
-11.5 | -0.558 | 0.15282 | -0.007 | -3.65
-11 | -0.532 | 0.14969 | -0.007 | -3.554
-10.5 | -0.506 | 0.14648 | -0.007 | -3.455
-10 | -0.48 | 0.14563 | -0.007 | -3.297
-9.5 | -0.453 | 0.13135 | -0.007 | -3.451
-9 | -0.427 | 0.12293 | -0.007 | -3.476
-8.5 | -0.401 | 0.12073 | -0.007 | -3.324
-8 | -0.375 | 0.11412 | -0.007 | -3.288
-7.5 | -0.349 | 0.11877 | -0.006 | -2.939
-7 | -0.323 | 0.11537 | -0.006 | -2.799
-6.5 | -0.296 | 0.10537 | -0.006 | -2.814
-6 | -0.27 | 0.09449 | -0.006 | -2.861
-5.5 | -0.244 | 0.09252 | -0.006 | -2.638
-5 | -0.218 | 0.09033 | -0.006 | -2.411
-4.5 | -0.191 | 0.0607 | -0.005 | -3.153
-4 | -0.165 | 0.04604 | -0.005 | -3.585
-3.5 | -0.19 | 0.04007 | -0.005 | -4.753
-3 | -0.199 | 0.03718 | -0.005 | -5.361
-2.5 | -0.163 | 0.03529 | -0.005 | -4.616
-2 | -0.116 | 0.0332 | -0.005 | -3.506
-1.5 | -0.066 | 0.03166 | -0.006 | -2.087
-1 | -0.017 | 0.0118 | -0.016 | -1.467
-0.5 | 0.048 | 0.00829 | -0.016 | 5.826
0 | 0.114 | 0.00991 | -0.016 | 11.524
0.5 | 0.18 | 0.01011 | -0.016 | 17.794
1 | 0.246 | 0.0103 | -0.016 | 23.831
1.5 | 0.311 | 0.01063 | -0.016 | 29.264
2 | 0.376 | 0.01106 | -0.016 | 34.018
2.5 | 0.44 | 0.01264 | -0.016 | 34.777
3 | 0.5 | 0.01407 | -0.016 | 35.572
3.5 | 0.445 | 0.0355 | -0.005 | 12.533
4 | 0.481 | 0.03839 | -0.005 | 12.536
4.5 | 0.5 | 0.04326 | -0.005 | 11.569
5 | 0.413 | 0.05727 | -0.005 | 7.216
5.5 | 0.335 | 0.04774 | -0.006 | 7.017
6 | 0.361 | 0.05532 | -0.006 | 6.526
6.5 | 0.387 | 0.07378 | -0.006 | 5.248
7 | 0.413 | 0.10341 | -0.006 | 3.998
7.5 | 0.439 | 0.10594 | -0.006 | 4.148
8 | 0.465 | 0.10867 | -0.006 | 4.283
8.5 | 0.491 | 0.11838 | -0.006 | 4.151
9 | 0.518 | 0.12885 | -0.007 | 4.019
9.5 | 0.544 | 0.13026 | -0.007 | 4.174
10 | 0.569 | 0.1344 | -0.007 | 4.237
10.5 | 0.595 | 0.13762 | -0.007 | 4.325
11 | 0.622 | 0.14719 | -0.008 | 4.229
11.5 | 0.648 | 0.15902 | -0.008 | 4.075
12 | 0.674 | 0.1622 | -0.008 | 4.153
12.5 | 0.699 | 0.17033 | -0.008 | 4.104
13 | 0.725 | 0.17343 | -0.008 | 4.181
13.5 | 0.752 | 0.18353 | -0.009 | 4.098
14 | 0.777 | 0.18745 | -0.009 | 4.148
14.5 | 0.803 | 0.19335 | -0.009 | 4.152
15 | 0.828 | 0.20104 | -0.009 | 4.12
15.5 | 0.854 | 0.20858 | -0.009 | 4.096
16 | 0.881 | 0.22107 | -0.01 | 3.984
16.5 | 0.906 | 0.22403 | -0.01 | 4.043
17 | 0.931 | 0.22797 | -0.01 | 4.083
17.5 | 0.956 | 0.23039 | -0.01 | 4.149
18 | 0.982 | 0.24678 | -0.01 | 3.979
18.5 | 1.008 | 0.25474 | -0.011 | 3.957
19 | 1.033 | 0.25979 | -0.011 | 3.976
19.5 | 1.057 | 0.25938 | -0.011 | 4.076
20 | 1.082 | 0.27456 | -0.011 | 3.941

## 24. Re 250k Mach 0.50 (2)
BIGFOIL.COM POLAR EXPORT
MID 010
MID 010 |  |  |  | Cl Max: | 1.1972 | at alpha= | 20 | deg
XFOIL ncrit=9 |  |  |  | L/D Max: | 50.3327 | at alpha= | 3 | deg
Re: | 250000 |  |  | Cd Min: | 0.32444 | at alpha= | 20 | deg
Mach: | 0.5 |  |  | Cl=0 at alpha= | -0.80854 | deg
|  |  |  | @ Cl=0.1, Cd= | 0.0060273
|  |  |  | @ Cl=0.4, Cd= | 0.008311
|  |  |  | @ Cl=0.6, Cd= | 0.013584
alpha (deg) | Cl | Cd | Cm | Cl/Cd
-20 | -1.0892 | 0.3162 | 0.1454 | -3.4447
-19 | -1.0449 | 0.29428 | 0.1357 | -3.5507
-18.5 | -1.0233 | 0.28452 | 0.1313 | -3.5966
-18 | -1.0013 | 0.27574 | 0.1264 | -3.6313
-17.5 | -0.979 | 0.26713 | 0.1213 | -3.6649
-17 | -0.9567 | 0.25858 | 0.1163 | -3.6998
-16.5 | -0.9344 | 0.25006 | 0.1114 | -3.7367
-16 | -0.9123 | 0.24156 | 0.1065 | -3.7767
-15.5 | -0.8904 | 0.23308 | 0.1017 | -3.8201
-15 | -0.8687 | 0.22467 | 0.0971 | -3.8666
-14.5 | -0.8471 | 0.21635 | 0.0924 | -3.9154
-14 | -0.8252 | 0.20845 | 0.0874 | -3.9587
-13.5 | -0.805 | 0.20162 | 0.0816 | -3.9927
-13 | -0.7876 | 0.19472 | 0.0763 | -4.0448
-12.5 | -0.7716 | 0.18745 | 0.0713 | -4.1163
-12 | -0.7556 | 0.17958 | 0.0669 | -4.2076
-11.5 | -0.7378 | 0.16839 | 0.0642 | -4.3815
-11 | -0.7191 | 0.15773 | 0.0636 | -4.5591
-10.5 | -0.7043 | 0.14949 | 0.061 | -4.7114
-10 | -0.6905 | 0.14148 | 0.058 | -4.8805
-9.5 | -0.6772 | 0.13361 | 0.0545 | -5.0685
-9 | -0.6675 | 0.12748 | 0.0476 | -5.2361
-8.5 | -0.6571 | 0.12022 | 0.042 | -5.4658
-7.5 | -0.6351 | 0.10147 | 0.039 | -6.259
-7 | -0.6232 | 0.09378 | 0.0366 | -6.6453
-6.5 | -0.6121 | 0.08621 | 0.0324 | -7.1001
-6 | -0.5962 | 0.0781 | 0.0246 | -7.6338
-5.5 | -0.5504 | 0.06835 | 0.0028 | -8.0527
-5 | -0.5275 | 0.05806 | -0.0003 | -9.0854
-4.5 | -0.4833 | 0.04929 | -0.0072 | -9.8052
-4 | -0.4234 | 0.03906 | -0.0167 | -10.8397
-3.5 | -0.3539 | 0.02758 | -0.0211 | -12.8318
-3 | -0.2862 | 0.0197 | -0.0228 | -14.5279
-2.5 | -0.2158 | 0.0151 | -0.0221 | -14.2914
-2 | -0.1486 | 0.0115 | -0.0209 | -12.9217
-1.5 | -0.0816 | 0.00949 | -0.0201 | -8.5985
-1 | -0.026 | 0.00663 | -0.0188 | -3.9216
-0.5 | 0.0419 | 0.006 | -0.0177 | 6.9833
0 | 0.1058 | 0.00603 | -0.0172 | 17.5456
0.5 | 0.185 | 0.00613 | -0.0201 | 30.1794
1 | 0.2511 | 0.00668 | -0.0181 | 37.5898
1.5 | 0.3093 | 0.00738 | -0.0156 | 41.9106
2 | 0.3717 | 0.008 | -0.0142 | 46.4625
2.5 | 0.4354 | 0.0087 | -0.0131 | 50.046
3 | 0.4993 | 0.00992 | -0.0123 | 50.3327
3.5 | 0.5633 | 0.01201 | -0.0118 | 46.9026
4 | 0.6288 | 0.01482 | -0.01 | 42.4291
4.5 | 0.6926 | 0.01895 | -0.0077 | 36.5488
5 | 0.7511 | 0.02583 | -0.0062 | 29.0786
5.5 | 0.7918 | 0.03676 | -0.0079 | 21.5397
6 | 0.811 | 0.04987 | -0.0146 | 16.2623
6.5 | 0.8176 | 0.06345 | -0.0261 | 12.8857
7 | 0.8151 | 0.07861 | -0.0414 | 10.3689
8 | 0.8157 | 0.10026 | -0.0487 | 8.1358
8.5 | 0.8128 | 0.11028 | -0.0595 | 7.3703
9 | 0.8227 | 0.11917 | -0.0559 | 6.9036
9.5 | 0.8259 | 0.12904 | -0.0628 | 6.4003
10 | 0.8277 | 0.13826 | -0.0716 | 5.9865
10.5 | 0.8374 | 0.14715 | -0.0752 | 5.6908
11 | 0.8518 | 0.15588 | -0.0767 | 5.4645
11.5 | 0.8667 | 0.16734 | -0.0774 | 5.1793
12 | 0.8778 | 0.17612 | -0.0836 | 4.9841
12.5 | 0.8885 | 0.18385 | -0.0916 | 4.8327
13 | 0.9055 | 0.19284 | -0.0963 | 4.6956
13.5 | 0.9235 | 0.20171 | -0.1006 | 4.5784
14 | 0.9426 | 0.21054 | -0.104 | 4.4771
14.5 | 0.9658 | 0.22433 | -0.1045 | 4.3053
15 | 0.9808 | 0.23096 | -0.1123 | 4.2466
15.5 | 1.0018 | 0.23854 | -0.1201 | 4.1997
16 | 1.0232 | 0.24773 | -0.1254 | 4.1303
16.5 | 1.0447 | 0.25686 | -0.1305 | 4.0672
17 | 1.0663 | 0.26592 | -0.1355 | 4.0099
17.5 | 1.0878 | 0.27502 | -0.1402 | 3.9553
18 | 1.1094 | 0.28602 | -0.1436 | 3.8787
18.5 | 1.1324 | 0.29979 | -0.1474 | 3.7773
19 | 1.1537 | 0.30822 | -0.1538 | 3.7431
19.5 | 1.1752 | 0.31645 | -0.1604 | 3.7137
20 | 1.1972 | 0.32444 | -0.1672 | 3.6901

## 25. Re 500k Mach 0.00 (1)
BIGFOIL.COM POLAR EXPORT
MID 010
MID 010 |  |  |  | Cl Max: | 0.575 | at alpha= | 7 | deg
JavaFoil+Calcfoil stall+Eppler ext transition |  |  |  | L/D Max: | 42.263 | at alpha= | 2.5 | deg
Re: | 500000 |  |  | Cd Min: | 0.00633 | at alpha= | -0.5 | deg
Mach: | 0 |  |  | Cl=0 at alpha= | -0.86842 | deg
|  |  |  | @ Cl=0.1, Cd= | 0.0063304
|  |  |  | @ Cl=0.4, Cd= | 0.09919
|  |  |  | @ Cl=0.6, Cd= | 0.09919
alpha (deg) | Cl | Cd | Cm | Cl/Cd
-11.5 | -0.209 | 0.09198 | -0.005 | -2.268
-11 | -0.226 | 0.09861 | -0.005 | -2.294
-10.5 | -0.245 | 0.09219 | -0.005 | -2.655
-10 | -0.264 | 0.08682 | -0.005 | -3.042
-9.5 | -0.284 | 0.08181 | -0.005 | -3.467
-9 | -0.303 | 0.075 | -0.005 | -4.04
-8.5 | -0.321 | 0.06963 | -0.005 | -4.614
-8 | -0.337 | 0.06493 | -0.005 | -5.195
-7.5 | -0.35 | 0.05919 | -0.005 | -5.914
-7 | -0.358 | 0.05578 | -0.005 | -6.424
-6.5 | -0.361 | 0.05053 | -0.005 | -7.139
-6 | -0.357 | 0.04752 | -0.005 | -7.503
-5.5 | -0.344 | 0.04398 | -0.005 | -7.824
-5 | -0.322 | 0.04141 | -0.005 | -7.78
-4.5 | -0.295 | 0.03895 | -0.005 | -7.572
-4 | -0.263 | 0.0367 | -0.004 | -7.163
-3.5 | -0.227 | 0.03524 | -0.004 | -6.436
-3 | -0.187 | 0.03345 | -0.004 | -5.603
-2.5 | -0.146 | 0.03217 | -0.005 | -4.527
-2 | -0.127 | 0.01042 | -0.014 | -12.223
-1.5 | -0.072 | 0.01016 | -0.014 | -7.043
-1 | -0.015 | 0.00991 | -0.014 | -1.515
-0.5 | 0.042 | 0.00633 | -0.014 | 6.61
0 | 0.099 | 0.00633 | -0.014 | 15.611
0.5 | 0.156 | 0.00635 | -0.014 | 24.55
1 | 0.213 | 0.00818 | -0.014 | 26.01
1.5 | 0.27 | 0.00837 | -0.014 | 32.207
2 | 0.326 | 0.00867 | -0.014 | 37.611
2.5 | 0.382 | 0.00904 | -0.014 | 42.263
3 | 0.437 | 0.0116 | -0.014 | 37.638
3.5 | 0.49 | 0.01195 | -0.014 | 40.971
4 | 0.433 | 0.03494 | -0.005 | 12.387
4.5 | 0.471 | 0.03678 | -0.005 | 12.811
5 | 0.504 | 0.03929 | -0.004 | 12.837
5.5 | 0.532 | 0.0418 | -0.004 | 12.728
6 | 0.553 | 0.04488 | -0.004 | 12.332
6.5 | 0.568 | 0.04856 | -0.004 | 11.696
7 | 0.575 | 0.05212 | -0.004 | 11.031
7.5 | 0.575 | 0.05745 | -0.005 | 10.005
8 | 0.568 | 0.0627 | -0.005 | 9.053
8.5 | 0.554 | 0.06691 | -0.005 | 8.284
9 | 0.536 | 0.07372 | -0.005 | 7.267
9.5 | 0.513 | 0.08016 | -0.005 | 6.402
10 | 0.481 | 0.07588 | -0.005 | 6.337
10.5 | 0.446 | 0.08016 | -0.005 | 5.566
11 | 0.411 | 0.08649 | -0.005 | 4.755
11.5 | 0.377 | 0.09497 | -0.005 | 3.975
12 | 0.345 | 0.09919 | -0.005 | 3.481

## 26. Re 500k Mach 0.00 (2)
BIGFOIL.COM POLAR EXPORT
MID 010
MID 010 |  |  |  | Cl Max: | 0.8941 | at alpha= | 14.5 | deg
XFOIL ncrit=9 |  |  |  | L/D Max: | 58.9583 | at alpha= | 3 | deg
Re: | 500000 |  |  | Cd Min: | 0.19892 | at alpha= | 14.5 | deg
Mach: | 0 |  |  | Cl=0 at alpha= | -99 | deg
|  |  |  | @ Cl=0.1, Cd= | 0.0042192
|  |  |  | @ Cl=0.4, Cd= | 0.0068067
|  |  |  | @ Cl=0.6, Cd= | 0.011951
alpha (deg) | Cl | Cd | Cm | Cl/Cd
0 | 0.0929 | 0.00421 | -0.0149 | 22.0665
0.5 | 0.1623 | 0.0043 | -0.0177 | 37.7442
1 | 0.2076 | 0.00492 | -0.0143 | 42.1951
1.5 | 0.2606 | 0.00547 | -0.0135 | 47.6417
2 | 0.3153 | 0.0059 | -0.0131 | 53.4407
2.5 | 0.3703 | 0.00633 | -0.0129 | 58.4992
3 | 0.4245 | 0.0072 | -0.0129 | 58.9583
3.5 | 0.4786 | 0.00828 | -0.0131 | 57.8019
4 | 0.5327 | 0.00997 | -0.0132 | 53.4303
4.5 | 0.5875 | 0.01138 | -0.0128 | 51.6257
5 | 0.6405 | 0.0138 | -0.012 | 46.413
5.5 | 0.6905 | 0.01879 | -0.011 | 36.7483
6 | 0.7407 | 0.02405 | -0.0099 | 30.7983
6.5 | 0.788 | 0.0334 | -0.0079 | 23.5928
7 | 0.8239 | 0.04188 | -0.0085 | 19.6729
7.5 | 0.8497 | 0.05059 | -0.0107 | 16.7958
8 | 0.8595 | 0.06206 | -0.0162 | 13.8495
8.5 | 0.8581 | 0.08234 | -0.0363 | 10.4214
9 | 0.8493 | 0.09504 | -0.0459 | 8.9362
9.5 | 0.8424 | 0.10606 | -0.0519 | 7.9427
10 | 0.8298 | 0.11849 | -0.0573 | 7.0031
10.5 | 0.8221 | 0.13093 | -0.0623 | 6.2789
11 | 0.8255 | 0.14057 | -0.0661 | 5.8725
11.5 | 0.8308 | 0.14996 | -0.0698 | 5.5401
12 | 0.8378 | 0.15901 | -0.0736 | 5.2689
12.5 | 0.8496 | 0.16703 | -0.078 | 5.0865
13 | 0.86 | 0.17575 | -0.0827 | 4.8933
13.5 | 0.8704 | 0.18402 | -0.0864 | 4.7299
14 | 0.8817 | 0.19172 | -0.0897 | 4.5989
14.5 | 0.8941 | 0.19892 | -0.0926 | 4.4948

## 27. Re 500k Mach 0.10 (1)
BIGFOIL.COM POLAR EXPORT
MID 010
MID 010 |  |  |  | Cl Max: | 0.571 | at alpha= | 7 | deg
JavaFoil+Calcfoil stall+Eppler ext transition |  |  |  | L/D Max: | 42.39 | at alpha= | 2.5 | deg
Re: | 500000 |  |  | Cd Min: | 0.00633 | at alpha= | -0.5 | deg
Mach: | 0.1 |  |  | Cl=0 at alpha= | -0.86842 | deg
|  |  |  | @ Cl=0.1, Cd= | 0.0063402
|  |  |  | @ Cl=0.4, Cd= | 0.10185
|  |  |  | @ Cl=0.6, Cd= | 0.10185
alpha (deg) | Cl | Cd | Cm | Cl/Cd
-11.5 | -0.175 | 0.09161 | -0.005 | -1.91
-11 | -0.194 | 0.08725 | -0.006 | -2.223
-10.5 | -0.214 | 0.09455 | -0.005 | -2.265
-10 | -0.236 | 0.09061 | -0.005 | -2.6
-9.5 | -0.258 | 0.08166 | -0.005 | -3.155
-9 | -0.28 | 0.07532 | -0.005 | -3.715
-8.5 | -0.301 | 0.07062 | -0.005 | -4.265
-8 | -0.321 | 0.06578 | -0.005 | -4.875
-7.5 | -0.337 | 0.05959 | -0.005 | -5.655
-7 | -0.349 | 0.05634 | -0.005 | -6.187
-6.5 | -0.354 | 0.05174 | -0.005 | -6.844
-6 | -0.352 | 0.04754 | -0.005 | -7.414
-5.5 | -0.342 | 0.0442 | -0.005 | -7.735
-5 | -0.321 | 0.0414 | -0.005 | -7.76
-4.5 | -0.295 | 0.0389 | -0.005 | -7.579
-4 | -0.263 | 0.03692 | -0.005 | -7.132
-3.5 | -0.227 | 0.03527 | -0.004 | -6.449
-3 | -0.188 | 0.03353 | -0.004 | -5.611
-2.5 | -0.146 | 0.03219 | -0.005 | -4.545
-2 | -0.128 | 0.01043 | -0.014 | -12.266
-1.5 | -0.072 | 0.01017 | -0.014 | -7.07
-1 | -0.015 | 0.00992 | -0.014 | -1.521
-0.5 | 0.042 | 0.00633 | -0.014 | 6.64
0 | 0.099 | 0.00634 | -0.014 | 15.682
0.5 | 0.157 | 0.00635 | -0.014 | 24.661
1 | 0.214 | 0.00819 | -0.014 | 26.087
1.5 | 0.271 | 0.00838 | -0.014 | 32.323
2 | 0.328 | 0.00869 | -0.014 | 37.737
2.5 | 0.384 | 0.00905 | -0.014 | 42.39
3 | 0.439 | 0.01162 | -0.014 | 37.746
3.5 | 0.492 | 0.01198 | -0.014 | 41.069
4 | 0.435 | 0.03493 | -0.005 | 12.444
4.5 | 0.473 | 0.03686 | -0.005 | 12.83
5 | 0.506 | 0.03938 | -0.004 | 12.845
5.5 | 0.533 | 0.04193 | -0.004 | 12.709
6 | 0.553 | 0.04515 | -0.004 | 12.252
6.5 | 0.566 | 0.04848 | -0.004 | 11.675
7 | 0.571 | 0.05317 | -0.005 | 10.736
7.5 | 0.568 | 0.05712 | -0.005 | 9.941
8 | 0.557 | 0.06335 | -0.005 | 8.795
8.5 | 0.54 | 0.06983 | -0.005 | 7.733
9 | 0.517 | 0.07488 | -0.005 | 6.91
9.5 | 0.491 | 0.07126 | -0.005 | 6.887
10 | 0.454 | 0.07667 | -0.005 | 5.92
10.5 | 0.415 | 0.08182 | -0.005 | 5.072
11 | 0.377 | 0.08849 | -0.005 | 4.255
11.5 | 0.34 | 0.09475 | -0.005 | 3.584
12 | 0.305 | 0.10185 | -0.005 | 2.993

## 28. Re 500k Mach 0.10 (2)
BIGFOIL.COM POLAR EXPORT
MID 010
MID 010 |  |  |  | Cl Max: | 0.8957 | at alpha= | 14.5 | deg
XFOIL ncrit=9 |  |  |  | L/D Max: | 58.869 | at alpha= | 3 | deg
Re: | 500000 |  |  | Cd Min: | 0.23542 | at alpha= | 19.5 | deg
Mach: | 0.1 |  |  | Cl=0 at alpha= | -0.8512 | deg
|  |  |  | @ Cl=0.1, Cd= | 0.0042194
|  |  |  | @ Cl=0.4, Cd= | 0.0069254
|  |  |  | @ Cl=0.6, Cd= | 0.011927
alpha (deg) | Cl | Cd | Cm | Cl/Cd
-7.5 | -0.6562 | 0.08975 | 0.0293 | -7.3114
-7 | -0.6374 | 0.08187 | 0.0228 | -7.7855
-6.5 | -0.6079 | 0.07241 | 0.0124 | -8.3952
-6 | -0.5646 | 0.06193 | 0.0008 | -9.1167
-5.5 | -0.5053 | 0.05263 | -0.0079 | -9.601
-5 | -0.4545 | 0.04251 | -0.0132 | -10.6916
-4.5 | -0.4069 | 0.0286 | -0.0179 | -14.2273
-4 | -0.3547 | 0.02278 | -0.019 | -15.5707
-3.5 | -0.295 | 0.01653 | -0.0183 | -17.8463
-3 | -0.2366 | 0.0116 | -0.0174 | -20.3966
-2 | -0.1233 | 0.00819 | -0.0166 | -15.0549
-1.5 | -0.0671 | 0.00683 | -0.0168 | -9.8243
-1 | -0.0161 | 0.00484 | -0.0165 | -3.3264
-0.5 | 0.038 | 0.0042 | -0.0152 | 9.0476
0 | 0.0934 | 0.00421 | -0.015 | 22.1853
0.5 | 0.1633 | 0.00431 | -0.0177 | 37.8886
1 | 0.2085 | 0.00496 | -0.0143 | 42.0363
1.5 | 0.2619 | 0.00549 | -0.0135 | 47.7049
2 | 0.317 | 0.00592 | -0.0132 | 53.5473
3 | 0.4268 | 0.00725 | -0.013 | 58.869
3.5 | 0.4813 | 0.00833 | -0.0132 | 57.7791
4 | 0.5359 | 0.01002 | -0.0131 | 53.483
4.5 | 0.591 | 0.01151 | -0.0127 | 51.3467
5 | 0.6443 | 0.01398 | -0.0119 | 46.0873
5.5 | 0.6945 | 0.01928 | -0.0108 | 36.0218
6 | 0.7447 | 0.02458 | -0.0097 | 30.297
6.5 | 0.791 | 0.03447 | -0.0078 | 22.9475
7 | 0.8251 | 0.04368 | -0.0088 | 18.8897
7.5 | 0.8478 | 0.05368 | -0.012 | 15.7936
8 | 0.8566 | 0.06615 | -0.0192 | 12.9494
8.5 | 0.8522 | 0.08599 | -0.0403 | 9.9105
9 | 0.8459 | 0.09711 | -0.0477 | 8.7107
9.5 | 0.8419 | 0.10718 | -0.0528 | 7.855
10 | 0.8358 | 0.1178 | -0.0575 | 7.0951
10.5 | 0.8218 | 0.1315 | -0.0627 | 6.2494
11 | 0.8255 | 0.14111 | -0.0665 | 5.85
11.5 | 0.831 | 0.15049 | -0.0702 | 5.522
12 | 0.8382 | 0.15957 | -0.0739 | 5.2529
12.5 | 0.8494 | 0.16774 | -0.0782 | 5.0638
13 | 0.8607 | 0.17632 | -0.0832 | 4.8815
13.5 | 0.8715 | 0.18464 | -0.0869 | 4.72
14 | 0.8831 | 0.19242 | -0.0903 | 4.5894
14.5 | 0.8957 | 0.19974 | -0.0934 | 4.4843
16 | 0.6855 | 0.19108 | -0.0669 | 3.5875
16.5 | 0.6922 | 0.1966 | -0.0686 | 3.5209
17 | 0.6964 | 0.20468 | -0.0701 | 3.4024
17.5 | 0.7023 | 0.21089 | -0.0724 | 3.3302
18 | 0.7085 | 0.21707 | -0.0748 | 3.2639
18.5 | 0.7147 | 0.22322 | -0.0772 | 3.2018
19 | 0.7212 | 0.22935 | -0.0796 | 3.1445
19.5 | 0.7275 | 0.23542 | -0.0822 | 3.0902

## 29. Re 500k Mach 0.25 (1)
BIGFOIL.COM POLAR EXPORT
MID 010
MID 010 |  |  |  | Cl Max: | 0.547 | at alpha= | 6 | deg
JavaFoil+Calcfoil stall+Eppler ext transition |  |  |  | L/D Max: | 43.088 | at alpha= | 2.5 | deg
Re: | 500000 |  |  | Cd Min: | 0.00636 | at alpha= | -0.5 | deg
Mach: | 0.25 |  |  | Cl=0 at alpha= | -0.87069 | deg
|  |  |  | @ Cl=0.1, Cd= | 0.0928
|  |  |  | @ Cl=0.4, Cd= | 0.0928
|  |  |  | @ Cl=0.6, Cd= | 0.0928
alpha (deg) | Cl | Cd | Cm | Cl/Cd
-10.5 | -0.053 | 0.08589 | -0.006 | -0.619
-10 | -0.05 | 0.07797 | -0.006 | -0.647
-9.5 | -0.048 | 0.07363 | -0.006 | -0.648
-9 | -0.045 | 0.07017 | -0.006 | -0.641
-8.5 | -0.093 | 0.06588 | -0.005 | -1.414
-8 | -0.163 | 0.07045 | -0.005 | -2.321
-7.5 | -0.217 | 0.06405 | -0.005 | -3.388
-7 | -0.261 | 0.05924 | -0.005 | -4.408
-6.5 | -0.295 | 0.05414 | -0.005 | -5.444
-6 | -0.316 | 0.04973 | -0.005 | -6.353
-5.5 | -0.322 | 0.04555 | -0.005 | -7.073
-5 | -0.312 | 0.04241 | -0.005 | -7.352
-4.5 | -0.292 | 0.03948 | -0.005 | -7.401
-4 | -0.265 | 0.03708 | -0.005 | -7.139
-3.5 | -0.231 | 0.03527 | -0.005 | -6.544
-3 | -0.192 | 0.03379 | -0.004 | -5.683
-2.5 | -0.15 | 0.03237 | -0.005 | -4.627
-2 | -0.105 | 0.0308 | -0.006 | -3.425
-1.5 | -0.074 | 0.01023 | -0.014 | -7.22
-1 | -0.015 | 0.00997 | -0.014 | -1.554
-0.5 | 0.043 | 0.00636 | -0.014 | 6.797
0 | 0.102 | 0.00636 | -0.014 | 16.056
0.5 | 0.161 | 0.00806 | -0.014 | 19.964
1 | 0.22 | 0.00828 | -0.014 | 26.522
1.5 | 0.278 | 0.00845 | -0.014 | 32.954
2 | 0.337 | 0.00877 | -0.014 | 38.413
2.5 | 0.394 | 0.00915 | -0.014 | 43.088
3 | 0.45 | 0.01175 | -0.014 | 38.318
3.5 | 0.504 | 0.01213 | -0.015 | 41.586
4 | 0.445 | 0.03517 | -0.005 | 12.651
4.5 | 0.483 | 0.03717 | -0.005 | 12.984
5 | 0.513 | 0.03995 | -0.004 | 12.846
5.5 | 0.535 | 0.04285 | -0.005 | 12.491
6 | 0.547 | 0.04692 | -0.005 | 11.657
6.5 | 0.547 | 0.05122 | -0.005 | 10.67
7 | 0.533 | 0.05642 | -0.005 | 9.444
7.5 | 0.505 | 0.06215 | -0.005 | 8.132
8 | 0.465 | 0.05831 | -0.005 | 7.973
8.5 | 0.413 | 0.06399 | -0.005 | 6.451
9 | 0.351 | 0.068 | -0.005 | 5.163
9.5 | 0.282 | 0.07596 | -0.005 | 3.707
10 | 0.189 | 0.08053 | -0.005 | 2.351
10.5 | 0.063 | 0.08513 | -0.006 | 0.735
11 | 0.065 | 0.0928 | -0.006 | 0.704

## 30. Re 500k Mach 0.25 (2)
BIGFOIL.COM POLAR EXPORT
MID 010
MID 010 |  |  |  | Cl Max: | 0.8386 | at alpha= | 7.5 | deg
XFOIL ncrit=9 |  |  |  | L/D Max: | 58.9401 | at alpha= | 2.5 | deg
Re: | 500000 |  |  | Cd Min: | 0.14166 | at alpha= | 11 | deg
Mach: | 0.25 |  |  | Cl=0 at alpha= | -99 | deg
|  |  |  | @ Cl=0.1, Cd= | 0.0042334
|  |  |  | @ Cl=0.4, Cd= | 0.0068116
|  |  |  | @ Cl=0.6, Cd= | 0.011858
alpha (deg) | Cl | Cd | Cm | Cl/Cd
0 | 0.096 | 0.00422 | -0.0154 | 22.7488
0.5 | 0.1645 | 0.00445 | -0.017 | 36.9663
1 | 0.2137 | 0.00512 | -0.0144 | 41.7383
1.5 | 0.2695 | 0.00562 | -0.0137 | 47.9537
2 | 0.3265 | 0.00604 | -0.0134 | 54.0563
2.5 | 0.3837 | 0.00651 | -0.0131 | 58.9401
3 | 0.4399 | 0.00755 | -0.0131 | 58.2649
3.5 | 0.4965 | 0.00863 | -0.0132 | 57.5319
4 | 0.5535 | 0.01033 | -0.0129 | 53.5818
4.5 | 0.6104 | 0.0122 | -0.0122 | 50.0328
5 | 0.6657 | 0.01504 | -0.011 | 44.262
5.5 | 0.7171 | 0.02083 | -0.0099 | 34.4263
6.5 | 0.8038 | 0.04048 | -0.0084 | 19.8567
7 | 0.8279 | 0.0531 | -0.0126 | 15.5913
7.5 | 0.8386 | 0.06848 | -0.0238 | 12.2459
8 | 0.8385 | 0.084 | -0.0414 | 9.9821
8.5 | 0.8328 | 0.09501 | -0.049 | 8.7654
9 | 0.8302 | 0.10505 | -0.0544 | 7.9029
9.5 | 0.8302 | 0.11444 | -0.0587 | 7.2545
10 | 0.8324 | 0.12325 | -0.0622 | 6.7538
10.5 | 0.8361 | 0.13168 | -0.065 | 6.3495
11 | 0.8346 | 0.14166 | -0.0682 | 5.8916

## 31. Re 500k Mach 0.50 (1)
BIGFOIL.COM POLAR EXPORT
MID 010
MID 010 |  |  |  | Cl Max: | 1.082 | at alpha= | 20 | deg
JavaFoil+Calcfoil stall+Eppler ext transition |  |  |  | L/D Max: | 40.714 | at alpha= | 2.5 | deg
Re: | 500000 |  |  | Cd Min: | 0.00645 | at alpha= | -0.5 | deg
Mach: | 0.5 |  |  | Cl=0 at alpha= | -0.86923 | deg
|  |  |  | @ Cl=0.1, Cd= | 0.0078052
|  |  |  | @ Cl=0.4, Cd= | 0.074668
|  |  |  | @ Cl=0.6, Cd= | 0.11749
alpha (deg) | Cl | Cd | Cm | Cl/Cd
-20 | -0.995 | 0.22688 | -0.01 | -4.386
-19.5 | -0.97 | 0.21986 | -0.01 | -4.413
-19 | -0.943 | 0.21096 | -0.01 | -4.472
-18.5 | -0.918 | 0.20443 | -0.01 | -4.49
-18 | -0.893 | 0.19702 | -0.01 | -4.531
-17.5 | -0.868 | 0.19146 | -0.009 | -4.532
-17 | -0.843 | 0.18645 | -0.009 | -4.519
-16.5 | -0.817 | 0.18828 | -0.009 | -4.342
-16 | -0.792 | 0.1789 | -0.009 | -4.425
-15.5 | -0.765 | 0.17248 | -0.009 | -4.433
-15 | -0.739 | 0.16667 | -0.009 | -4.434
-14.5 | -0.714 | 0.16178 | -0.009 | -4.411
-14 | -0.688 | 0.1541 | -0.008 | -4.465
-13.5 | -0.663 | 0.15061 | -0.008 | -4.399
-13 | -0.637 | 0.14044 | -0.008 | -4.537
-12.5 | -0.61 | 0.13579 | -0.008 | -4.49
-12 | -0.584 | 0.13152 | -0.008 | -4.438
-11.5 | -0.558 | 0.12716 | -0.008 | -4.387
-11 | -0.532 | 0.12576 | -0.007 | -4.231
-10.5 | -0.506 | 0.12255 | -0.007 | -4.131
-10 | -0.48 | 0.11831 | -0.007 | -4.059
-9.5 | -0.453 | 0.1093 | -0.007 | -4.148
-9 | -0.427 | 0.1035 | -0.007 | -4.13
-8.5 | -0.401 | 0.09835 | -0.007 | -4.082
-8 | -0.375 | 0.0957 | -0.007 | -3.922
-7.5 | -0.349 | 0.09564 | -0.007 | -3.651
-7 | -0.323 | 0.09593 | -0.007 | -3.367
-6.5 | -0.297 | 0.08295 | -0.006 | -3.575
-6 | -0.27 | 0.05538 | -0.006 | -4.882
-5.5 | -0.244 | 0.04831 | -0.006 | -5.053
-5 | -0.218 | 0.04322 | -0.006 | -5.04
-4.5 | -0.191 | 0.05291 | -0.006 | -3.618
-4 | -0.165 | 0.04259 | -0.006 | -3.877
-3.5 | -0.19 | 0.03749 | -0.005 | -5.08
-3 | -0.199 | 0.03494 | -0.005 | -5.704
-2.5 | -0.163 | 0.03342 | -0.005 | -4.875
-2 | -0.116 | 0.03171 | -0.005 | -3.672
-1.5 | -0.082 | 0.01051 | -0.016 | -7.833
-1 | -0.017 | 0.01018 | -0.016 | -1.7
-0.5 | 0.048 | 0.00645 | -0.016 | 7.493
0 | 0.114 | 0.00817 | -0.016 | 13.975
0.5 | 0.18 | 0.00837 | -0.016 | 21.494
1 | 0.246 | 0.00855 | -0.016 | 28.727
1.5 | 0.311 | 0.00887 | -0.016 | 35.074
2 | 0.376 | 0.00927 | -0.016 | 40.597
2.5 | 0.44 | 0.0108 | -0.016 | 40.714
3 | 0.5 | 0.01237 | -0.016 | 40.442
3.5 | 0.445 | 0.03402 | -0.005 | 13.082
4 | 0.481 | 0.03648 | -0.005 | 13.192
4.5 | 0.5 | 0.04039 | -0.005 | 12.39
5 | 0.413 | 0.05225 | -0.005 | 7.912
5.5 | 0.335 | 0.04486 | -0.006 | 7.469
6 | 0.361 | 0.05129 | -0.006 | 7.041
6.5 | 0.387 | 0.06343 | -0.006 | 6.105
7 | 0.414 | 0.08677 | -0.006 | 4.766
7.5 | 0.44 | 0.08908 | -0.006 | 4.935
8 | 0.466 | 0.09151 | -0.006 | 5.088
8.5 | 0.492 | 0.09867 | -0.006 | 4.981
9 | 0.518 | 0.10618 | -0.007 | 4.878
9.5 | 0.544 | 0.10764 | -0.007 | 5.052
10 | 0.57 | 0.11157 | -0.007 | 5.105
10.5 | 0.595 | 0.11465 | -0.007 | 5.192
11 | 0.623 | 0.13054 | -0.008 | 4.77
11.5 | 0.648 | 0.13346 | -0.008 | 4.856
12 | 0.674 | 0.13665 | -0.008 | 4.93
12.5 | 0.699 | 0.13999 | -0.008 | 4.995
13 | 0.725 | 0.14594 | -0.008 | 4.971
13.5 | 0.752 | 0.15507 | -0.009 | 4.851
14 | 0.778 | 0.15891 | -0.009 | 4.893
14.5 | 0.803 | 0.1633 | -0.009 | 4.917
15 | 0.828 | 0.16746 | -0.009 | 4.947
15.5 | 0.855 | 0.17892 | -0.01 | 4.781
16 | 0.881 | 0.1833 | -0.01 | 4.806
16.5 | 0.906 | 0.18921 | -0.01 | 4.788
17 | 0.931 | 0.1948 | -0.01 | 4.779
17.5 | 0.956 | 0.19837 | -0.01 | 4.82
18 | 0.983 | 0.21036 | -0.01 | 4.673
18.5 | 1.008 | 0.21349 | -0.011 | 4.722
19 | 1.033 | 0.21522 | -0.011 | 4.799
19.5 | 1.057 | 0.21995 | -0.011 | 4.808
20 | 1.082 | 0.22537 | -0.011 | 4.801

## 32. Re 500k Mach 0.50 (2)
BIGFOIL.COM POLAR EXPORT
MID 010
MID 010 |  |  |  | Cl Max: | 1.1988 | at alpha= | 20 | deg
XFOIL ncrit=9 |  |  |  | L/D Max: | 59.2497 | at alpha= | 2.5 | deg
Re: | 500000 |  |  | Cd Min: | 0.32364 | at alpha= | 20 | deg
Mach: | 0.5 |  |  | Cl=0 at alpha= | -0.87631 | deg
|  |  |  | @ Cl=0.1, Cd= | 0.0044135
|  |  |  | @ Cl=0.4, Cd= | 0.0069144
|  |  |  | @ Cl=0.6, Cd= | 0.011323
alpha (deg) | Cl | Cd | Cm | Cl/Cd
-20 | -1.0916 | 0.31302 | 0.1484 | -3.4873
-19.5 | -1.0689 | 0.30454 | 0.1424 | -3.5099
-18 | -1.0037 | 0.27587 | 0.1277 | -3.6383
-17.5 | -0.982 | 0.26741 | 0.1228 | -3.6723
-17 | -0.9597 | 0.25879 | 0.1177 | -3.7084
-16.5 | -0.9375 | 0.25019 | 0.1128 | -3.7472
-16 | -0.9154 | 0.24161 | 0.1079 | -3.7888
-15.5 | -0.8936 | 0.23306 | 0.1031 | -3.8342
-15 | -0.872 | 0.22456 | 0.0985 | -3.8831
-14.5 | -0.8506 | 0.21612 | 0.0939 | -3.9358
-14 | -0.8288 | 0.20778 | 0.0893 | -3.9888
-13.5 | -0.8074 | 0.19992 | 0.0842 | -4.0386
-13 | -0.7881 | 0.19204 | 0.0793 | -4.1038
-12.5 | -0.7703 | 0.18406 | 0.0748 | -4.185
-12 | -0.7531 | 0.17585 | 0.0706 | -4.2826
-11.5 | -0.7368 | 0.16753 | 0.0667 | -4.398
-11 | -0.7213 | 0.15914 | 0.063 | -4.5325
-10.5 | -0.7088 | 0.14875 | 0.0606 | -4.765
-10 | -0.6956 | 0.14012 | 0.0589 | -4.9643
-9.5 | -0.6832 | 0.13214 | 0.0562 | -5.1703
-9 | -0.6713 | 0.1242 | 0.0532 | -5.405
-8.5 | -0.6597 | 0.11626 | 0.05 | -5.6744
-8 | -0.6472 | 0.10839 | 0.0461 | -5.971
-7.5 | -0.6322 | 0.10157 | 0.0393 | -6.2243
-7 | -0.6197 | 0.09374 | 0.0345 | -6.6108
-6.5 | -0.6074 | 0.08564 | 0.0291 | -7.0925
-6 | -0.5853 | 0.07656 | 0.02 | -7.645
-5.5 | -0.5688 | 0.06507 | 0.0108 | -8.7414
-5 | -0.5315 | 0.05569 | 0.0016 | -9.5439
-4.5 | -0.4817 | 0.04594 | -0.0081 | -10.4854
-4 | -0.4217 | 0.03596 | -0.0162 | -11.7269
-3.5 | -0.3531 | 0.02529 | -0.0206 | -13.962
-3 | -0.2855 | 0.0169 | -0.0222 | -16.8935
-2.5 | -0.2154 | 0.01215 | -0.0214 | -17.7284
-2 | -0.1476 | 0.00939 | -0.0203 | -15.7188
-1.5 | -0.0799 | 0.00787 | -0.0196 | -10.1525
-1 | -0.0142 | 0.00661 | -0.0196 | -2.1483
-0.5 | 0.0432 | 0.00426 | -0.0177 | 10.1408
0 | 0.1209 | 0.00447 | -0.0194 | 27.047
0.5 | 0.1761 | 0.00514 | -0.0161 | 34.2607
1 | 0.2392 | 0.00565 | -0.0152 | 42.3363
1.5 | 0.3038 | 0.00607 | -0.0147 | 50.0494
2 | 0.3691 | 0.00654 | -0.0142 | 56.4373
2.5 | 0.4343 | 0.00733 | -0.0138 | 59.2497
3 | 0.4995 | 0.0085 | -0.0135 | 58.7647
3.5 | 0.5658 | 0.01028 | -0.0127 | 55.0389
4 | 0.633 | 0.01233 | -0.0111 | 51.3382
4.5 | 0.6978 | 0.01608 | -0.0088 | 43.3955
5 | 0.7571 | 0.02276 | -0.007 | 33.2645
5.5 | 0.7992 | 0.03171 | -0.0082 | 25.2034
6 | 0.822 | 0.04377 | -0.0135 | 18.78
6.5 | 0.8337 | 0.05905 | -0.0255 | 14.1185
7 | 0.8303 | 0.07449 | -0.0422 | 11.1465
7.5 | 0.8228 | 0.08619 | -0.0499 | 9.5464
9 | 0.8158 | 0.11682 | -0.0619 | 6.9834
9.5 | 0.8217 | 0.12667 | -0.0661 | 6.4869
10 | 0.8303 | 0.13626 | -0.0705 | 6.0935
10.5 | 0.8408 | 0.14578 | -0.0768 | 5.7676
11 | 0.8514 | 0.15509 | -0.0809 | 5.4897
11.5 | 0.8637 | 0.16417 | -0.0848 | 5.261
12 | 0.8778 | 0.17308 | -0.0887 | 5.0716
12.5 | 0.893 | 0.18178 | -0.0923 | 4.9125
13 | 0.9064 | 0.19268 | -0.0943 | 4.7042
13.5 | 0.9238 | 0.2019 | -0.0995 | 4.5755
14 | 0.9422 | 0.21087 | -0.1051 | 4.4682
14.5 | 0.9637 | 0.21977 | -0.1116 | 4.385
15 | 0.9841 | 0.22907 | -0.1166 | 4.2961
15.5 | 1.0047 | 0.23824 | -0.1215 | 4.2172
16 | 1.0255 | 0.24731 | -0.1265 | 4.1466
16.5 | 1.0465 | 0.25633 | -0.1313 | 4.0826
17 | 1.0673 | 0.26557 | -0.1358 | 4.0189
18 | 1.1101 | 0.28657 | -0.1452 | 3.8737
18.5 | 1.1322 | 0.29593 | -0.1509 | 3.8259
19 | 1.1543 | 0.30522 | -0.1569 | 3.7819
19.5 | 1.1765 | 0.31445 | -0.163 | 3.7415
20 | 1.1988 | 0.32364 | -0.1692 | 3.7041

## 33. Re 750k Mach 0.00 (1)
BIGFOIL.COM POLAR EXPORT
MID 010
MID 010 |  |  |  | Cl Max: | 0.575 | at alpha= | 7 | deg
JavaFoil+Calcfoil stall+Eppler ext transition |  |  |  | L/D Max: | 46.315 | at alpha= | 2.5 | deg
Re: | 750000 |  |  | Cd Min: | 0.00554 | at alpha= | -0.5 | deg
Mach: | 0 |  |  | Cl=0 at alpha= | -0.86842 | deg
|  |  |  | @ Cl=0.1, Cd= | 0.0055705
|  |  |  | @ Cl=0.4, Cd= | 0.09344
|  |  |  | @ Cl=0.6, Cd= | 0.09344
alpha (deg) | Cl | Cd | Cm | Cl/Cd
-11.5 | -0.209 | 0.08788 | -0.006 | -2.375
-11 | -0.226 | 0.08332 | -0.006 | -2.716
-10.5 | -0.245 | 0.07762 | -0.006 | -3.154
-10 | -0.264 | 0.07359 | -0.006 | -3.591
-9.5 | -0.284 | 0.06878 | -0.005 | -4.126
-9 | -0.303 | 0.07003 | -0.005 | -4.328
-8.5 | -0.321 | 0.06571 | -0.005 | -4.89
-8 | -0.337 | 0.06051 | -0.005 | -5.575
-7.5 | -0.35 | 0.05761 | -0.005 | -6.079
-7 | -0.358 | 0.05256 | -0.005 | -6.82
-6.5 | -0.361 | 0.04939 | -0.005 | -7.306
-6 | -0.357 | 0.04531 | -0.005 | -7.87
-5.5 | -0.344 | 0.04266 | -0.005 | -8.068
-5 | -0.322 | 0.04003 | -0.005 | -8.049
-4.5 | -0.295 | 0.03791 | -0.005 | -7.781
-4 | -0.263 | 0.03576 | -0.005 | -7.353
-3.5 | -0.227 | 0.03413 | -0.004 | -6.645
-3 | -0.187 | 0.03275 | -0.004 | -5.724
-2.5 | -0.146 | 0.03148 | -0.005 | -4.629
-2 | -0.127 | 0.00967 | -0.014 | -13.165
-1.5 | -0.072 | 0.00941 | -0.014 | -7.604
-1 | -0.015 | 0.00917 | -0.014 | -1.638
-0.5 | 0.042 | 0.00554 | -0.014 | 7.558
0 | 0.099 | 0.00554 | -0.014 | 17.854
0.5 | 0.156 | 0.00728 | -0.014 | 21.415
1 | 0.213 | 0.00747 | -0.014 | 28.48
1.5 | 0.27 | 0.00763 | -0.014 | 35.331
2 | 0.326 | 0.00791 | -0.014 | 41.219
2.5 | 0.382 | 0.00825 | -0.014 | 46.315
3 | 0.437 | 0.01082 | -0.014 | 40.358
3.5 | 0.49 | 0.01115 | -0.014 | 43.918
4 | 0.433 | 0.03432 | -0.005 | 12.611
4.5 | 0.471 | 0.03611 | -0.005 | 13.05
5 | 0.504 | 0.03843 | -0.004 | 13.126
5.5 | 0.532 | 0.04077 | -0.004 | 13.05
6 | 0.554 | 0.04376 | -0.005 | 12.648
6.5 | 0.568 | 0.04663 | -0.005 | 12.181
7 | 0.575 | 0.05108 | -0.005 | 11.26
7.5 | 0.575 | 0.05444 | -0.005 | 10.56
8 | 0.568 | 0.05529 | -0.005 | 10.269
8.5 | 0.554 | 0.05856 | -0.005 | 9.468
9 | 0.536 | 0.06284 | -0.005 | 8.528
9.5 | 0.513 | 0.06734 | -0.005 | 7.624
10 | 0.481 | 0.07171 | -0.005 | 6.708
10.5 | 0.446 | 0.07787 | -0.005 | 5.731
11 | 0.411 | 0.08359 | -0.005 | 4.922
11.5 | 0.378 | 0.09024 | -0.006 | 4.185
12 | 0.345 | 0.09344 | -0.006 | 3.696

## 34. Re 750k Mach 0.00 (2)
BIGFOIL.COM POLAR EXPORT
MID 010
MID 010 |  |  |  | Cl Max: | 0.8574 | at alpha= | 8 | deg
XFOIL ncrit=9 |  |  |  | L/D Max: | 78.125 | at alpha= | -0.5 | deg
Re: | 750000 |  |  | Cd Min: | 0.23925 | at alpha= | 20 | deg
Mach: | 0 |  |  | Cl=0 at alpha= | -0.8882 | deg
|  |  |  | @ Cl=0.1, Cd= | 0.0033646
|  |  |  | @ Cl=0.4, Cd= | 0.0063775
|  |  |  | @ Cl=0.6, Cd= | 0.010987
alpha (deg) | Cl | Cd | Cm | Cl/Cd
-5.5 | -0.5076 | 0.04217 | -0.0126 | -12.037
-5 | -0.4611 | 0.03531 | -0.0158 | -13.0586
-4.5 | -0.4077 | 0.02755 | -0.0178 | -14.7985
-4 | -0.351 | 0.02261 | -0.0179 | -15.5241
-3.5 | -0.2934 | 0.01448 | -0.0178 | -20.2624
-2.5 | -0.1788 | 0.00822 | -0.0165 | -21.7518
-2 | -0.1201 | 0.0013 | -0.0161 | -92.3846
-1.5 | -0.0652 | 0.00101 | -0.0162 | -64.5545
-1 | -0.0108 | 0.00082 | -0.0165 | -13.1707
-0.5 | 0.0375 | 0.00048 | -0.0149 | 78.125
0 | 0.1038 | 0.00354 | -0.017 | 29.322
0.5 | 0.1497 | 0.00418 | -0.014 | 35.8134
1 | 0.2038 | 0.00467 | -0.0135 | 43.6403
1.5 | 0.2591 | 0.00503 | -0.0134 | 51.5109
2 | 0.3147 | 0.00537 | -0.0133 | 58.6034
2.5 | 0.37 | 0.00585 | -0.0132 | 63.2479
3 | 0.4246 | 0.00681 | -0.0135 | 62.3495
3.5 | 0.4793 | 0.0077 | -0.0136 | 62.2468
4 | 0.5342 | 0.0091 | -0.0136 | 58.7033
4.5 | 0.5891 | 0.01054 | -0.0132 | 55.8918
5 | 0.6425 | 0.01273 | -0.0125 | 50.4713
5.5 | 0.6954 | 0.01486 | -0.0119 | 46.7968
6 | 0.747 | 0.01788 | -0.0111 | 41.7785
7 | 0.82 | 0.0411 | -0.0098 | 19.9513
7.5 | 0.8494 | 0.05145 | -0.0119 | 16.5092
8 | 0.8574 | 0.06865 | -0.0221 | 12.4894
8.5 | 0.8528 | 0.08694 | -0.0426 | 9.8091
9 | 0.8447 | 0.09871 | -0.0504 | 8.5574
9.5 | 0.8403 | 0.10948 | -0.0561 | 7.6754
10 | 0.8384 | 0.11967 | -0.0608 | 7.0059
10.5 | 0.8387 | 0.12938 | -0.065 | 6.4825
11 | 0.8416 | 0.13831 | -0.0686 | 6.0849
11.5 | 0.8487 | 0.14538 | -0.0711 | 5.8378
12 | 0.8537 | 0.15332 | -0.074 | 5.5681
13.5 | 0.6751 | 0.15974 | -0.0562 | 4.2262
14 | 0.6684 | 0.16701 | -0.0578 | 4.0022
14.5 | 0.6703 | 0.17328 | -0.06 | 3.8683
15 | 0.6735 | 0.17948 | -0.0621 | 3.7525
15.5 | 0.6776 | 0.1856 | -0.0644 | 3.6509
16 | 0.6827 | 0.19159 | -0.0667 | 3.5633
16.5 | 0.6883 | 0.19741 | -0.0692 | 3.4867
17 | 0.6952 | 0.20342 | -0.0717 | 3.4176
17.5 | 0.7017 | 0.20946 | -0.074 | 3.35
18 | 0.7082 | 0.21546 | -0.0762 | 3.2869
18.5 | 0.7147 | 0.22143 | -0.0785 | 3.2277
19 | 0.7214 | 0.2274 | -0.0808 | 3.1724
19.5 | 0.7281 | 0.23333 | -0.0831 | 3.1205
20 | 0.7348 | 0.23925 | -0.0853 | 3.0713

## 35. Re 750k Mach 0.10 (1)
BIGFOIL.COM POLAR EXPORT
MID 010
MID 010 |  |  |  | Cl Max: | 0.571 | at alpha= | 7 | deg
JavaFoil+Calcfoil stall+Eppler ext transition |  |  |  | L/D Max: | 46.452 | at alpha= | 2.5 | deg
Re: | 750000 |  |  | Cd Min: | 0.00554 | at alpha= | -0.5 | deg
Mach: | 0.1 |  |  | Cl=0 at alpha= | -0.86842 | deg
|  |  |  | @ Cl=0.1, Cd= | 0.0055702
|  |  |  | @ Cl=0.4, Cd= | 0.09806
|  |  |  | @ Cl=0.6, Cd= | 0.09806
alpha (deg) | Cl | Cd | Cm | Cl/Cd
-11.5 | -0.175 | 0.08733 | -0.006 | -2.005
-11 | -0.194 | 0.08356 | -0.006 | -2.322
-10.5 | -0.214 | 0.0776 | -0.006 | -2.761
-10 | -0.236 | 0.0733 | -0.006 | -3.215
-9.5 | -0.258 | 0.06964 | -0.006 | -3.702
-9 | -0.28 | 0.06493 | -0.005 | -4.312
-8.5 | -0.301 | 0.06653 | -0.005 | -4.529
-8 | -0.321 | 0.06266 | -0.005 | -5.12
-7.5 | -0.337 | 0.05767 | -0.005 | -5.845
-7 | -0.349 | 0.05391 | -0.005 | -6.468
-6.5 | -0.354 | 0.0494 | -0.005 | -7.169
-6 | -0.353 | 0.04603 | -0.005 | -7.659
-5.5 | -0.342 | 0.04259 | -0.005 | -8.028
-5 | -0.321 | 0.04002 | -0.005 | -8.027
-4.5 | -0.295 | 0.03794 | -0.005 | -7.772
-4 | -0.263 | 0.03583 | -0.005 | -7.35
-3.5 | -0.228 | 0.03421 | -0.005 | -6.651
-3 | -0.188 | 0.03279 | -0.004 | -5.739
-2.5 | -0.146 | 0.03149 | -0.005 | -4.649
-2 | -0.128 | 0.00968 | -0.014 | -13.212
-1.5 | -0.072 | 0.00942 | -0.014 | -7.633
-1 | -0.015 | 0.00917 | -0.014 | -1.645
-0.5 | 0.042 | 0.00554 | -0.014 | 7.593
0 | 0.099 | 0.00554 | -0.014 | 17.936
0.5 | 0.157 | 0.00729 | -0.014 | 21.467
1 | 0.214 | 0.00748 | -0.014 | 28.586
1.5 | 0.271 | 0.00764 | -0.014 | 35.453
2 | 0.328 | 0.00793 | -0.014 | 41.356
2.5 | 0.384 | 0.00826 | -0.014 | 46.452
3 | 0.439 | 0.01084 | -0.014 | 40.473
3.5 | 0.492 | 0.01117 | -0.014 | 44.021
4 | 0.435 | 0.03432 | -0.005 | 12.666
4.5 | 0.473 | 0.03619 | -0.005 | 13.071
5 | 0.506 | 0.03847 | -0.004 | 13.153
5.5 | 0.533 | 0.04087 | -0.005 | 13.04
6 | 0.553 | 0.0437 | -0.005 | 12.66
6.5 | 0.566 | 0.04706 | -0.005 | 12.029
7 | 0.571 | 0.05092 | -0.005 | 11.213
7.5 | 0.568 | 0.05509 | -0.005 | 10.309
8 | 0.557 | 0.05939 | -0.005 | 9.383
8.5 | 0.54 | 0.05923 | -0.005 | 9.119
9 | 0.518 | 0.06358 | -0.005 | 8.142
9.5 | 0.491 | 0.06763 | -0.005 | 7.259
10 | 0.454 | 0.07289 | -0.005 | 6.229
10.5 | 0.415 | 0.07747 | -0.005 | 5.358
11 | 0.377 | 0.08482 | -0.005 | 4.441
11.5 | 0.34 | 0.08976 | -0.006 | 3.785
12 | 0.305 | 0.09806 | -0.006 | 3.11

## 36. Re 750k Mach 0.10 (2)
BIGFOIL.COM POLAR EXPORT
MID 010
MID 010 |  |  |  | Cl Max: | 0.8543 | at alpha= | 8 | deg
XFOIL ncrit=9 |  |  |  | L/D Max: | 63.2823 | at alpha= | 2.5 | deg
Re: | 750000 |  |  | Cd Min: | 0.15414 | at alpha= | 12 | deg
Mach: | 0.1 |  |  | Cl=0 at alpha= | -99 | deg
|  |  |  | @ Cl=0.1, Cd= | 0.00356
|  |  |  | @ Cl=0.4, Cd= | 0.006378
|  |  |  | @ Cl=0.6, Cd= | 0.010967
alpha (deg) | Cl | Cd | Cm | Cl/Cd
0 | 0.1038 | 0.00356 | -0.0169 | 29.1573
0.5 | 0.1503 | 0.00421 | -0.0141 | 35.7007
1 | 0.2049 | 0.00468 | -0.0136 | 43.7821
1.5 | 0.2605 | 0.00505 | -0.0134 | 51.5842
2.5 | 0.3721 | 0.00588 | -0.0133 | 63.2823
3 | 0.427 | 0.00686 | -0.0135 | 62.2449
3.5 | 0.4821 | 0.00777 | -0.0137 | 62.0463
4 | 0.5373 | 0.00917 | -0.0135 | 58.5932
4.5 | 0.5926 | 0.01066 | -0.0131 | 55.591
5 | 0.6464 | 0.01289 | -0.0124 | 50.1474
5.5 | 0.6996 | 0.01513 | -0.0117 | 46.2393
6 | 0.7514 | 0.0185 | -0.0108 | 40.6162
7 | 0.8113 | 0.04583 | -0.0111 | 17.7024
7.5 | 0.8474 | 0.05385 | -0.013 | 15.7363
8 | 0.8543 | 0.07178 | -0.0258 | 11.9016
8.5 | 0.8484 | 0.08822 | -0.044 | 9.6169
9 | 0.8417 | 0.09971 | -0.0512 | 8.4415
9.5 | 0.8382 | 0.11035 | -0.0567 | 7.5958
10 | 0.8369 | 0.12049 | -0.0614 | 6.9458
10.5 | 0.8376 | 0.13021 | -0.0655 | 6.4327
11 | 0.8405 | 0.13926 | -0.0692 | 6.0355
11.5 | 0.8474 | 0.14671 | -0.072 | 5.776
12 | 0.854 | 0.15414 | -0.0745 | 5.5404

## 37. Re 750k Mach 0.25 (1)
BIGFOIL.COM POLAR EXPORT
MID 010
MID 010 |  |  |  | Cl Max: | 0.547 | at alpha= | 6 | deg
JavaFoil+Calcfoil stall+Eppler ext transition |  |  |  | L/D Max: | 47.232 | at alpha= | 2.5 | deg
Re: | 750000 |  |  | Cd Min: | 0.00556 | at alpha= | -0.5 | deg
Mach: | 0.25 |  |  | Cl=0 at alpha= | -0.86441 | deg
|  |  |  | @ Cl=0.1, Cd= | 0.0872
|  |  |  | @ Cl=0.4, Cd= | 0.0872
|  |  |  | @ Cl=0.6, Cd= | 0.0872
alpha (deg) | Cl | Cd | Cm | Cl/Cd
-10.5 | -0.053 | 0.07921 | -0.006 | -0.671
-10 | -0.05 | 0.07525 | -0.006 | -0.67
-9.5 | -0.048 | 0.07016 | -0.006 | -0.68
-9 | -0.045 | 0.0659 | -0.006 | -0.683
-8.5 | -0.093 | 0.06283 | -0.006 | -1.483
-8 | -0.164 | 0.05832 | -0.006 | -2.804
-7.5 | -0.217 | 0.05534 | -0.006 | -3.922
-7 | -0.261 | 0.05657 | -0.005 | -4.617
-6.5 | -0.295 | 0.05151 | -0.005 | -5.723
-6 | -0.316 | 0.04734 | -0.005 | -6.676
-5.5 | -0.322 | 0.0438 | -0.005 | -7.356
-5 | -0.312 | 0.04096 | -0.005 | -7.612
-4.5 | -0.292 | 0.03841 | -0.005 | -7.608
-4 | -0.265 | 0.0361 | -0.005 | -7.335
-3.5 | -0.231 | 0.03437 | -0.005 | -6.718
-3 | -0.192 | 0.03306 | -0.005 | -5.809
-2.5 | -0.15 | 0.03166 | -0.005 | -4.733
-2 | -0.131 | 0.00975 | -0.014 | -13.468
-1.5 | -0.074 | 0.00947 | -0.014 | -7.796
-1 | -0.016 | 0.00922 | -0.014 | -1.681
-0.5 | 0.043 | 0.00556 | -0.014 | 7.774
0 | 0.102 | 0.00556 | -0.014 | 18.375
0.5 | 0.161 | 0.00735 | -0.014 | 21.891
1 | 0.22 | 0.00754 | -0.014 | 29.131
1.5 | 0.278 | 0.00771 | -0.014 | 36.089
2 | 0.337 | 0.008 | -0.014 | 42.107
2.5 | 0.394 | 0.00835 | -0.014 | 47.232
3 | 0.45 | 0.01096 | -0.014 | 41.087
3.5 | 0.504 | 0.01132 | -0.015 | 44.555
4 | 0.445 | 0.03449 | -0.005 | 12.899
4.5 | 0.483 | 0.03642 | -0.005 | 13.254
5 | 0.513 | 0.03899 | -0.005 | 13.164
5.5 | 0.535 | 0.04184 | -0.005 | 12.791
6 | 0.547 | 0.04484 | -0.005 | 12.197
6.5 | 0.547 | 0.04891 | -0.005 | 11.176
7 | 0.533 | 0.05428 | -0.005 | 9.818
7.5 | 0.506 | 0.05309 | -0.005 | 9.522
8 | 0.465 | 0.05643 | -0.005 | 8.242
8.5 | 0.413 | 0.06125 | -0.005 | 6.741
9 | 0.351 | 0.06549 | -0.005 | 5.363
9.5 | 0.282 | 0.07124 | -0.006 | 3.954
10 | 0.189 | 0.07693 | -0.006 | 2.463
10.5 | 0.063 | 0.08122 | -0.006 | 0.771
11 | 0.065 | 0.0872 | -0.006 | 0.749

## 38. Re 750k Mach 0.25 (2)
BIGFOIL.COM POLAR EXPORT
MID 010
MID 010 |  |  |  | Cl Max: | 0.7731 | at alpha= | 6 | deg
XFOIL ncrit=9 |  |  |  | L/D Max: | 63.0592 | at alpha= | 2.5 | deg
Re: | 750000 |  |  | Cd Min: | 0.28304 | at alpha= | -20 | deg
Mach: | 0.25 |  |  | Cl=0 at alpha= | -0.88485 | deg
|  |  |  | @ Cl=0.1, Cd= | 0.0036978
|  |  |  | @ Cl=0.4, Cd= | 0.0063664
|  |  |  | @ Cl=0.6, Cd= | 0.011002
alpha (deg) | Cl | Cd | Cm | Cl/Cd
-20 | -0.9944 | 0.28304 | 0.1289 | -3.5133
-19.5 | -0.9781 | 0.27611 | 0.1248 | -3.5424
-19 | -0.9605 | 0.26929 | 0.1204 | -3.5668
-18.5 | -0.9425 | 0.26229 | 0.116 | -3.5934
-18 | -0.9241 | 0.25502 | 0.1117 | -3.6236
-17.5 | -0.9035 | 0.2478 | 0.1071 | -3.6461
-17 | -0.8847 | 0.24082 | 0.1024 | -3.6737
-16.5 | -0.8669 | 0.2337 | 0.098 | -3.7095
-16 | -0.8497 | 0.22643 | 0.0939 | -3.7526
-15.5 | -0.8327 | 0.21907 | 0.0898 | -3.8011
-15 | -0.8161 | 0.21162 | 0.0859 | -3.8564
-14.5 | -0.8001 | 0.20412 | 0.0821 | -3.9198
-14 | -0.7848 | 0.19658 | 0.0784 | -3.9923
-13.5 | -0.7701 | 0.18895 | 0.0749 | -4.0757
-13 | -0.576 | 0.15872 | 0.0451 | -3.629
-12.5 | -0.5745 | 0.15427 | 0.0443 | -3.724
-12 | -0.5691 | 0.14851 | 0.0428 | -3.8321
-11.5 | -0.7228 | 0.1559 | 0.0626 | -4.6363
-11 | -0.7123 | 0.14828 | 0.0604 | -4.8037
-10.5 | -0.7024 | 0.14077 | 0.0579 | -4.9897
-10 | -0.6928 | 0.13317 | 0.0551 | -5.2024
-9.5 | -0.6838 | 0.12549 | 0.0521 | -5.449
-9 | -0.6751 | 0.11773 | 0.049 | -5.7343
-8.5 | -0.6666 | 0.10988 | 0.0456 | -6.0666
-8 | -0.6559 | 0.10206 | 0.041 | -6.4266
-7.5 | -0.6438 | 0.09461 | 0.0357 | -6.8048
-7 | -0.6293 | 0.08596 | 0.0279 | -7.3208
-6.5 | -0.6015 | 0.07559 | 0.0162 | -7.9574
-5.5 | -0.5306 | 0.05062 | -0.0069 | -10.482
-5 | -0.481 | 0.04182 | -0.0129 | -11.5017
-4.5 | -0.4249 | 0.03234 | -0.0172 | -13.1385
-4 | -0.3639 | 0.02699 | -0.0176 | -13.4828
-2.5 | -0.1863 | 0.00854 | -0.0174 | -21.815
-2 | -0.1276 | 0.00772 | -0.0171 | -16.5285
-1.5 | -0.0687 | 0.00638 | -0.017 | -10.768
-1 | -0.0111 | 0.0056 | -0.0173 | -1.9821
-0.5 | 0.0371 | 0.00365 | -0.0155 | 10.1644
0 | 0.1029 | 0.0037 | -0.0162 | 27.8108
0.5 | 0.1541 | 0.00435 | -0.0143 | 35.4253
1 | 0.2108 | 0.00478 | -0.0139 | 44.1004
1.5 | 0.2683 | 0.00513 | -0.0137 | 52.3002
2 | 0.326 | 0.00549 | -0.0136 | 59.3807
2.5 | 0.3834 | 0.00608 | -0.0135 | 63.0592
3 | 0.4402 | 0.00706 | -0.0137 | 62.3513
3.5 | 0.4969 | 0.00842 | -0.0138 | 59.0143
4 | 0.5549 | 0.00974 | -0.0133 | 56.9713
4.5 | 0.6121 | 0.01134 | -0.0126 | 53.9771
5 | 0.6678 | 0.01376 | -0.0117 | 48.532
5.5 | 0.7228 | 0.0168 | -0.0106 | 43.0238
6 | 0.7731 | 0.02377 | -0.009 | 32.5242

## 39. Re 750k Mach 0.50 (1)
BIGFOIL.COM POLAR EXPORT
MID 010
MID 010 |  |  |  | Cl Max: | 1.082 | at alpha= | 20 | deg
JavaFoil+Calcfoil stall+Eppler ext transition |  |  |  | L/D Max: | 44.636 | at alpha= | 2 | deg
Re: | 750000 |  |  | Cd Min: | 0.00563 | at alpha= | -0.5 | deg
Mach: | 0.5 |  |  | Cl=0 at alpha= | -0.86923 | deg
|  |  |  | @ Cl=0.1, Cd= | 0.0070482
|  |  |  | @ Cl=0.4, Cd= | 0.069655
|  |  |  | @ Cl=0.6, Cd= | 0.10684
alpha (deg) | Cl | Cd | Cm | Cl/Cd
-20 | -0.995 | 0.20952 | -0.01 | -4.749
-19.5 | -0.97 | 0.20258 | -0.01 | -4.79
-19 | -0.944 | 0.19312 | -0.01 | -4.887
-18.5 | -0.918 | 0.18711 | -0.01 | -4.906
-18 | -0.893 | 0.18175 | -0.01 | -4.912
-17.5 | -0.868 | 0.17806 | -0.009 | -4.874
-17 | -0.843 | 0.17089 | -0.009 | -4.931
-16.5 | -0.817 | 0.17108 | -0.009 | -4.778
-16 | -0.792 | 0.16147 | -0.009 | -4.906
-15.5 | -0.765 | 0.15807 | -0.009 | -4.839
-15 | -0.739 | 0.15106 | -0.009 | -4.893
-14.5 | -0.714 | 0.14558 | -0.009 | -4.902
-14 | -0.688 | 0.14213 | -0.008 | -4.842
-13.5 | -0.663 | 0.13763 | -0.008 | -4.814
-13 | -0.637 | 0.13285 | -0.009 | -4.799
-12.5 | -0.61 | 0.12507 | -0.008 | -4.876
-12 | -0.584 | 0.1196 | -0.008 | -4.881
-11.5 | -0.558 | 0.11532 | -0.008 | -4.839
-11 | -0.532 | 0.1148 | -0.008 | -4.636
-10.5 | -0.506 | 0.11158 | -0.008 | -4.538
-10 | -0.48 | 0.10803 | -0.007 | -4.447
-9.5 | -0.454 | 0.10019 | -0.007 | -4.527
-9 | -0.428 | 0.09547 | -0.007 | -4.478
-8.5 | -0.402 | 0.0913 | -0.007 | -4.399
-8 | -0.375 | 0.08874 | -0.007 | -4.231
-7.5 | -0.349 | 0.08745 | -0.007 | -3.994
-7 | -0.323 | 0.08602 | -0.007 | -3.756
-6.5 | -0.297 | 0.07342 | -0.006 | -4.041
-6 | -0.27 | 0.05224 | -0.006 | -5.177
-5.5 | -0.244 | 0.04624 | -0.006 | -5.281
-5 | -0.218 | 0.04181 | -0.006 | -5.213
-4.5 | -0.191 | 0.04922 | -0.006 | -3.89
-4 | -0.165 | 0.0405 | -0.006 | -4.077
-3.5 | -0.19 | 0.03598 | -0.005 | -5.293
-3 | -0.199 | 0.0341 | -0.005 | -5.846
-2.5 | -0.163 | 0.03237 | -0.005 | -5.033
-2 | -0.116 | 0.031 | -0.006 | -3.759
-1.5 | -0.082 | 0.00973 | -0.016 | -8.456
-1 | -0.017 | 0.00941 | -0.016 | -1.84
-0.5 | 0.048 | 0.00563 | -0.016 | 8.578
0 | 0.114 | 0.00743 | -0.016 | 15.369
0.5 | 0.18 | 0.0076 | -0.016 | 23.657
1 | 0.246 | 0.00779 | -0.016 | 31.535
1.5 | 0.311 | 0.00808 | -0.016 | 38.505
2 | 0.376 | 0.00843 | -0.016 | 44.636
2.5 | 0.44 | 0.00996 | -0.016 | 44.162
3 | 0.5 | 0.01154 | -0.016 | 43.349
3.5 | 0.445 | 0.03338 | -0.005 | 13.331
4 | 0.481 | 0.03555 | -0.005 | 13.537
4.5 | 0.501 | 0.03909 | -0.005 | 12.802
5 | 0.414 | 0.04067 | -0.006 | 10.168
5.5 | 0.335 | 0.04308 | -0.006 | 7.779
6 | 0.361 | 0.0485 | -0.006 | 7.447
6.5 | 0.387 | 0.06017 | -0.006 | 6.437
7 | 0.414 | 0.07987 | -0.007 | 5.179
7.5 | 0.44 | 0.08201 | -0.007 | 5.362
8 | 0.466 | 0.0842 | -0.007 | 5.531
8.5 | 0.492 | 0.08909 | -0.007 | 5.518
9 | 0.518 | 0.09754 | -0.007 | 5.311
9.5 | 0.544 | 0.09881 | -0.007 | 5.505
10 | 0.57 | 0.10277 | -0.007 | 5.543
10.5 | 0.595 | 0.10574 | -0.007 | 5.631
11 | 0.623 | 0.11188 | -0.008 | 5.567
11.5 | 0.648 | 0.11925 | -0.008 | 5.435
12 | 0.674 | 0.12244 | -0.008 | 5.502
12.5 | 0.699 | 0.12808 | -0.008 | 5.46
13 | 0.726 | 0.13556 | -0.009 | 5.355
13.5 | 0.752 | 0.13943 | -0.009 | 5.395
14 | 0.778 | 0.14323 | -0.009 | 5.429
14.5 | 0.803 | 0.1503 | -0.009 | 5.343
15 | 0.828 | 0.1519 | -0.009 | 5.454
15.5 | 0.856 | 0.16446 | -0.01 | 5.204
16 | 0.881 | 0.16684 | -0.01 | 5.28
16.5 | 0.906 | 0.17042 | -0.01 | 5.316
17 | 0.931 | 0.17713 | -0.01 | 5.256
17.5 | 0.956 | 0.18429 | -0.01 | 5.189
18 | 0.984 | 0.1899 | -0.011 | 5.18
18.5 | 1.008 | 0.19568 | -0.011 | 5.152
19 | 1.033 | 0.20012 | -0.011 | 5.162
19.5 | 1.058 | 0.20285 | -0.011 | 5.213
20 | 1.082 | 0.20923 | -0.011 | 5.173

## 40. Re 750k Mach 0.50 (2)
BIGFOIL.COM POLAR EXPORT
MID 010
MID 010 |  |  |  | Cl Max: | 0.9284 | at alpha= | 13.5 | deg
XFOIL ncrit=9 |  |  |  | L/D Max: | 63.9208 | at alpha= | 3 | deg
Re: | 750000 |  |  | Cd Min: | 0.19977 | at alpha= | 13.5 | deg
Mach: | 0.5 |  |  | Cl=0 at alpha= | -99 | deg
|  |  |  | @ Cl=0.1, Cd= | 0.00431
|  |  |  | @ Cl=0.4, Cd= | 0.0065303
|  |  |  | @ Cl=0.6, Cd= | 0.010417
alpha (deg) | Cl | Cd | Cm | Cl/Cd
0 | 0.1087 | 0.00431 | -0.0162 | 25.2204
0.5 | 0.1726 | 0.00476 | -0.0155 | 36.2605
1 | 0.2377 | 0.00511 | -0.0152 | 46.5166
1.5 | 0.3033 | 0.00546 | -0.0149 | 55.5495
2.5 | 0.4343 | 0.00691 | -0.0144 | 62.8509
3 | 0.5005 | 0.00783 | -0.0141 | 63.9208
3.5 | 0.5676 | 0.00926 | -0.0132 | 61.2959
4 | 0.6345 | 0.01165 | -0.0116 | 54.4635
4.5 | 0.6989 | 0.01553 | -0.0095 | 45.0032
5 | 0.7603 | 0.02085 | -0.0076 | 36.4652
5.5 | 0.8044 | 0.03076 | -0.0081 | 26.1508
6 | 0.8268 | 0.04402 | -0.0136 | 18.7824
6.5 | 0.8363 | 0.0595 | -0.0272 | 14.0555
7 | 0.8351 | 0.07345 | -0.043 | 11.3696
7.5 | 0.8284 | 0.08452 | -0.0504 | 9.8012
8.5 | 0.8274 | 0.10401 | -0.0594 | 7.955
9 | 0.827 | 0.11411 | -0.0637 | 7.2474
9.5 | 0.8219 | 0.12568 | -0.0682 | 6.5396
10 | 0.829 | 0.13542 | -0.072 | 6.1217
10.5 | 0.8379 | 0.14506 | -0.0757 | 5.7762
11 | 0.8488 | 0.15463 | -0.0796 | 5.4892
11.5 | 0.8613 | 0.16408 | -0.0837 | 5.2493
12 | 0.8758 | 0.17338 | -0.088 | 5.0513
12.5 | 0.8942 | 0.18237 | -0.0939 | 4.9032
13 | 0.9111 | 0.19129 | -0.0982 | 4.7629
13.5 | 0.9284 | 0.19977 | -0.1021 | 4.6473

## 41. Re 1M Mach 0.00 (1)
BIGFOIL.COM POLAR EXPORT
MID 010
MID 010 |  |  |  | Cl Max: | 0.575 | at alpha= | 7 | deg
JavaFoil+Calcfoil stall+Eppler ext transition |  |  |  | L/D Max: | 49.292 | at alpha= | 4 | deg
Re: | 1000000 |  |  | Cd Min: | 0.00506 | at alpha= | -0.5 | deg
Mach: | 0 |  |  | Cl=0 at alpha= | -0.86842 | deg
|  |  |  | @ Cl=0.1, Cd= | 0.0067532
|  |  |  | @ Cl=0.4, Cd= | 0.09071
|  |  |  | @ Cl=0.6, Cd= | 0.09071
alpha (deg) | Cl | Cd | Cm | Cl/Cd
-11.5 | -0.209 | 0.08409 | -0.006 | -2.483
-11 | -0.226 | 0.07902 | -0.006 | -2.865
-10.5 | -0.245 | 0.07488 | -0.006 | -3.271
-10 | -0.264 | 0.07078 | -0.006 | -3.734
-9.5 | -0.284 | 0.06682 | -0.006 | -4.249
-9 | -0.303 | 0.06333 | -0.006 | -4.789
-8.5 | -0.322 | 0.0592 | -0.006 | -5.431
-8 | -0.337 | 0.05591 | -0.005 | -6.037
-7.5 | -0.35 | 0.05544 | -0.005 | -6.317
-7 | -0.359 | 0.05192 | -0.005 | -6.905
-6.5 | -0.361 | 0.04799 | -0.005 | -7.52
-6 | -0.357 | 0.0445 | -0.005 | -8.015
-5.5 | -0.344 | 0.0416 | -0.005 | -8.273
-5 | -0.322 | 0.03942 | -0.005 | -8.174
-4.5 | -0.295 | 0.03726 | -0.005 | -7.918
-4 | -0.263 | 0.03528 | -0.005 | -7.454
-3.5 | -0.227 | 0.03371 | -0.005 | -6.73
-3 | -0.188 | 0.03231 | -0.005 | -5.803
-2.5 | -0.146 | 0.03076 | -0.006 | -4.748
-2 | -0.127 | 0.00919 | -0.014 | -13.856
-1.5 | -0.072 | 0.00893 | -0.014 | -8.011
-1 | -0.015 | 0.0087 | -0.014 | -1.725
-0.5 | 0.042 | 0.00506 | -0.014 | 8.264
0 | 0.099 | 0.00675 | -0.014 | 14.657
0.5 | 0.156 | 0.00693 | -0.014 | 22.483
1 | 0.213 | 0.00708 | -0.014 | 30.027
1.5 | 0.27 | 0.00732 | -0.014 | 36.842
2 | 0.326 | 0.00757 | -0.014 | 43.102
2.5 | 0.382 | 0.00789 | -0.014 | 48.424
3 | 0.437 | 0.01031 | -0.014 | 42.346
3.5 | 0.49 | 0.01063 | -0.014 | 46.076
4 | 0.54 | 0.01096 | -0.014 | 49.292
4.5 | 0.471 | 0.0357 | -0.005 | 13.199
5 | 0.504 | 0.03791 | -0.004 | 13.307
5.5 | 0.532 | 0.04014 | -0.005 | 13.256
6 | 0.554 | 0.04283 | -0.005 | 12.924
6.5 | 0.568 | 0.04582 | -0.005 | 12.397
7 | 0.575 | 0.0495 | -0.005 | 11.619
7.5 | 0.575 | 0.05086 | -0.005 | 11.308
8 | 0.568 | 0.05398 | -0.005 | 10.522
8.5 | 0.555 | 0.05733 | -0.005 | 9.674
9 | 0.536 | 0.06184 | -0.005 | 8.669
9.5 | 0.514 | 0.0654 | -0.005 | 7.853
10 | 0.481 | 0.06993 | -0.005 | 6.88
10.5 | 0.446 | 0.0757 | -0.005 | 5.898
11 | 0.412 | 0.0807 | -0.006 | 5.1
11.5 | 0.378 | 0.08681 | -0.006 | 4.351
12 | 0.345 | 0.09071 | -0.006 | 3.809

## 42. Re 1M Mach 0.00 (2)
BIGFOIL.COM POLAR EXPORT
MID 010
MID 010 |  |  |  | Cl Max: | 0.8617 | at alpha= | 8.5 | deg
XFOIL ncrit=9 |  |  |  | L/D Max: | 65.0842 | at alpha= | 3 | deg
Re: | 1000000 |  |  | Cd Min: | 0.13841 | at alpha= | 11 | deg
Mach: | 0 |  |  | Cl=0 at alpha= | -99 | deg
|  |  |  | @ Cl=0.1, Cd= | 0.0036514
|  |  |  | @ Cl=0.4, Cd= | 0.006167
|  |  |  | @ Cl=0.6, Cd= | 0.0098334
alpha (deg) | Cl | Cd | Cm | Cl/Cd
0 | 0.0935 | 0.00359 | -0.0142 | 26.0446
0.5 | 0.1475 | 0.0041 | -0.0137 | 35.9756
1 | 0.2031 | 0.00443 | -0.0135 | 45.8465
1.5 | 0.2589 | 0.00473 | -0.0135 | 54.7357
2 | 0.3147 | 0.00507 | -0.0135 | 62.071
2.5 | 0.3699 | 0.00573 | -0.0136 | 64.555
3 | 0.425 | 0.00653 | -0.0138 | 65.0842
3.5 | 0.4797 | 0.00756 | -0.014 | 63.4524
4 | 0.5352 | 0.00853 | -0.0138 | 62.7433
4.5 | 0.5905 | 0.00956 | -0.0135 | 61.7678
5 | 0.6447 | 0.01112 | -0.0131 | 57.9766
5.5 | 0.6977 | 0.0129 | -0.0126 | 54.0853
6 | 0.7472 | 0.01748 | -0.0117 | 42.746
7 | 0.8379 | 0.02979 | -0.0097 | 28.1269
7.5 | 0.86 | 0.04179 | -0.011 | 20.5791
8.5 | 0.8617 | 0.07968 | -0.039 | 10.8145
9 | 0.8542 | 0.09254 | -0.0482 | 9.2306
9.5 | 0.8366 | 0.10691 | -0.0556 | 7.8253
10 | 0.8304 | 0.11856 | -0.0607 | 7.004
10.5 | 0.8308 | 0.12866 | -0.0649 | 6.4573
11 | 0.8331 | 0.13841 | -0.0687 | 6.0191

## 43. Re 1M Mach 0.10 (1)
BIGFOIL.COM POLAR EXPORT
MID 010
MID 010 |  |  |  | Cl Max: | 0.571 | at alpha= | 7 | deg
JavaFoil+Calcfoil stall+Eppler ext transition |  |  |  | L/D Max: | 49.387 | at alpha= | 4 | deg
Re: | 1000000 |  |  | Cd Min: | 0.00507 | at alpha= | -0.5 | deg
Mach: | 0.1 |  |  | Cl=0 at alpha= | -0.86842 | deg
|  |  |  | @ Cl=0.1, Cd= | 0.0067631
|  |  |  | @ Cl=0.4, Cd= | 0.09288
|  |  |  | @ Cl=0.6, Cd= | 0.09288
alpha (deg) | Cl | Cd | Cm | Cl/Cd
-11.5 | -0.175 | 0.08547 | -0.006 | -2.05
-11 | -0.194 | 0.08009 | -0.006 | -2.424
-10.5 | -0.214 | 0.07551 | -0.006 | -2.839
-10 | -0.236 | 0.07246 | -0.006 | -3.253
-9.5 | -0.258 | 0.0673 | -0.006 | -3.832
-9 | -0.28 | 0.0637 | -0.006 | -4.397
-8.5 | -0.301 | 0.05987 | -0.006 | -5.035
-8 | -0.321 | 0.05646 | -0.005 | -5.685
-7.5 | -0.337 | 0.05572 | -0.005 | -6.051
-7 | -0.349 | 0.05212 | -0.005 | -6.691
-6.5 | -0.354 | 0.04794 | -0.005 | -7.389
-6 | -0.353 | 0.04494 | -0.005 | -7.845
-5.5 | -0.342 | 0.04205 | -0.005 | -8.133
-5 | -0.321 | 0.03951 | -0.005 | -8.133
-4.5 | -0.295 | 0.03735 | -0.005 | -7.897
-4 | -0.263 | 0.0354 | -0.005 | -7.442
-3.5 | -0.228 | 0.03371 | -0.005 | -6.751
-3 | -0.188 | 0.03236 | -0.005 | -5.816
-2.5 | -0.183 | 0.00943 | -0.014 | -19.356
-2 | -0.128 | 0.0092 | -0.014 | -13.905
-1.5 | -0.072 | 0.00896 | -0.014 | -8.031
-1 | -0.015 | 0.00871 | -0.014 | -1.732
-0.5 | 0.042 | 0.00507 | -0.014 | 8.302
0 | 0.099 | 0.00676 | -0.014 | 14.695
0.5 | 0.157 | 0.00694 | -0.014 | 22.559
1 | 0.214 | 0.00709 | -0.014 | 30.138
1.5 | 0.271 | 0.00733 | -0.014 | 36.95
2 | 0.328 | 0.00759 | -0.014 | 43.2
2.5 | 0.384 | 0.00791 | -0.014 | 48.518
3 | 0.439 | 0.01033 | -0.014 | 42.467
3.5 | 0.492 | 0.01065 | -0.014 | 46.184
4 | 0.543 | 0.01099 | -0.014 | 49.387
4.5 | 0.473 | 0.0357 | -0.005 | 13.252
5 | 0.506 | 0.03798 | -0.004 | 13.323
5.5 | 0.533 | 0.04022 | -0.005 | 13.252
6 | 0.553 | 0.04302 | -0.005 | 12.863
6.5 | 0.566 | 0.04621 | -0.005 | 12.252
7 | 0.571 | 0.04951 | -0.005 | 11.533
7.5 | 0.568 | 0.05066 | -0.005 | 11.214
8 | 0.557 | 0.0543 | -0.005 | 10.268
8.5 | 0.54 | 0.05819 | -0.005 | 9.286
9 | 0.518 | 0.06173 | -0.005 | 8.388
9.5 | 0.491 | 0.06587 | -0.005 | 7.456
10 | 0.454 | 0.07126 | -0.005 | 6.373
10.5 | 0.415 | 0.07551 | -0.006 | 5.499
11 | 0.377 | 0.08189 | -0.006 | 4.601
11.5 | 0.34 | 0.08672 | -0.006 | 3.919
12 | 0.305 | 0.09288 | -0.006 | 3.284

## 44. Re 1M Mach 0.10 (2)
BIGFOIL.COM POLAR EXPORT
MID 010
MID 010 |  |  |  | Cl Max: | 1.0665 | at alpha= | 20 | deg
XFOIL ncrit=9 |  |  |  | L/D Max: | 65.2519 | at alpha= | 3 | deg
Re: | 1000000 |  |  | Cd Min: | 0.28563 | at alpha= | 20 | deg
Mach: | 0.1 |  |  | Cl=0 at alpha= | -0.93766 | deg
|  |  |  | @ Cl=0.1, Cd= | 0.0036669
|  |  |  | @ Cl=0.4, Cd= | 0.00616
|  |  |  | @ Cl=0.6, Cd= | 0.009831
alpha (deg) | Cl | Cd | Cm | Cl/Cd
-7.5 | -0.6648 | 0.08796 | 0.0311 | -7.558
-7 | -0.6432 | 0.07963 | 0.0223 | -8.0774
-6.5 | -0.6108 | 0.07008 | 0.0113 | -8.7158
-6 | -0.5586 | 0.06057 | 0.0007 | -9.2224
-5.5 | -0.5089 | 0.04954 | -0.0078 | -10.2725
-5 | -0.4563 | 0.03855 | -0.0132 | -11.8366
-4.5 | -0.4062 | 0.02346 | -0.0174 | -17.3146
-4 | -0.3526 | 0.01822 | -0.018 | -19.3524
-3.5 | -0.2943 | 0.01307 | -0.0173 | -22.5172
-3 | -0.2368 | 0.00907 | -0.0167 | -26.108
-2.5 | -0.1799 | 0.00753 | -0.0164 | -23.8911
-2 | -0.1232 | 0.00684 | -0.0163 | -18.0117
-1.5 | -0.0663 | 0.00592 | -0.0164 | -11.1993
-0.5 | 0.0516 | 0.00395 | -0.0185 | 13.0633
0 | 0.0938 | 0.00361 | -0.0142 | 25.9834
0.5 | 0.1483 | 0.00411 | -0.0137 | 36.0827
1 | 0.2042 | 0.00445 | -0.0136 | 45.8876
1.5 | 0.2603 | 0.00474 | -0.0135 | 54.9156
2 | 0.3164 | 0.00508 | -0.0135 | 62.2835
2.5 | 0.3719 | 0.00576 | -0.0136 | 64.566
3 | 0.4274 | 0.00655 | -0.0138 | 65.2519
3.5 | 0.4823 | 0.00774 | -0.0141 | 62.3127
4 | 0.5384 | 0.00857 | -0.0138 | 62.8238
4.5 | 0.5941 | 0.00966 | -0.0135 | 61.501
5 | 0.6486 | 0.01124 | -0.013 | 57.7046
5.5 | 0.7019 | 0.01313 | -0.0125 | 53.4577
6 | 0.7516 | 0.01797 | -0.0115 | 41.8253
7 | 0.8406 | 0.03123 | -0.0095 | 26.9164
7.5 | 0.8649 | 0.04187 | -0.0109 | 20.6568
8.5 | 0.8688 | 0.07895 | -0.0387 | 11.0044
9 | 0.8596 | 0.09211 | -0.0481 | 9.3323
9.5 | 0.8475 | 0.10476 | -0.0549 | 8.0899
10 | 0.8295 | 0.11924 | -0.0613 | 6.9566
10.5 | 0.8302 | 0.12929 | -0.0653 | 6.4212
11 | 0.8329 | 0.13901 | -0.0691 | 5.9917
11.5 | 0.8373 | 0.14849 | -0.0727 | 5.6388
12 | 0.8432 | 0.15778 | -0.0763 | 5.3442
12.5 | 0.8509 | 0.167 | -0.0799 | 5.0952
13 | 0.8616 | 0.17564 | -0.0837 | 4.9055
13.5 | 0.875 | 0.18434 | -0.0879 | 4.7467
14 | 0.8864 | 0.1925 | -0.0916 | 4.6047
14.5 | 0.8988 | 0.20024 | -0.0952 | 4.4886
15 | 0.912 | 0.20751 | -0.0986 | 4.395
15.5 | 0.9218 | 0.21671 | -0.1021 | 4.2536
16 | 0.9362 | 0.22485 | -0.1062 | 4.1637
16.5 | 0.9513 | 0.23286 | -0.1104 | 4.0853
17 | 0.967 | 0.24075 | -0.1146 | 4.0166
17.5 | 0.983 | 0.24852 | -0.1189 | 3.9554
18 | 0.9994 | 0.2562 | -0.1233 | 3.9009
18.5 | 1.016 | 0.26374 | -0.1278 | 3.8523
19 | 1.0328 | 0.27119 | -0.1324 | 3.8084
19.5 | 1.0496 | 0.27846 | -0.137 | 3.7693
20 | 1.0665 | 0.28563 | -0.1417 | 3.7339

## 45. Re 1M Mach 0.25 (1)
BIGFOIL.COM POLAR EXPORT
MID 010
MID 010 |  |  |  | Cl Max: | 0.547 | at alpha= | 6 | deg
JavaFoil+Calcfoil stall+Eppler ext transition |  |  |  | L/D Max: | 49.072 | at alpha= | 2.5 | deg
Re: | 1000000 |  |  | Cd Min: | 0.00508 | at alpha= | -0.5 | deg
Mach: | 0.25 |  |  | Cl=0 at alpha= | -0.86441 | deg
|  |  |  | @ Cl=0.1, Cd= | 0.08617
|  |  |  | @ Cl=0.4, Cd= | 0.08617
|  |  |  | @ Cl=0.6, Cd= | 0.08617
alpha (deg) | Cl | Cd | Cm | Cl/Cd
-10.5 | -0.053 | 0.07808 | -0.006 | -0.681
-10 | -0.05 | 0.07306 | -0.006 | -0.691
-9.5 | -0.048 | 0.06753 | -0.006 | -0.707
-9 | -0.045 | 0.06465 | -0.006 | -0.696
-8.5 | -0.093 | 0.06123 | -0.006 | -1.522
-8 | -0.164 | 0.05775 | -0.006 | -2.833
-7.5 | -0.217 | 0.05359 | -0.006 | -4.052
-7 | -0.261 | 0.05105 | -0.006 | -5.118
-6.5 | -0.295 | 0.05015 | -0.005 | -5.88
-6 | -0.316 | 0.04591 | -0.005 | -6.884
-5.5 | -0.322 | 0.04291 | -0.005 | -7.51
-5 | -0.312 | 0.03994 | -0.005 | -7.808
-4.5 | -0.292 | 0.03758 | -0.005 | -7.777
-4 | -0.265 | 0.03571 | -0.005 | -7.416
-3.5 | -0.231 | 0.03388 | -0.005 | -6.816
-3 | -0.192 | 0.03251 | -0.005 | -5.909
-2.5 | -0.15 | 0.03123 | -0.005 | -4.801
-2 | -0.131 | 0.00926 | -0.014 | -14.172
-1.5 | -0.074 | 0.00901 | -0.014 | -8.202
-1 | -0.016 | 0.00875 | -0.014 | -1.772
-0.5 | 0.043 | 0.00508 | -0.014 | 8.502
0 | 0.102 | 0.00683 | -0.014 | 14.949
0.5 | 0.161 | 0.00699 | -0.014 | 23.02
1 | 0.22 | 0.00714 | -0.014 | 30.765
1.5 | 0.278 | 0.0074 | -0.014 | 37.631
2 | 0.337 | 0.0077 | -0.014 | 43.744
2.5 | 0.394 | 0.00803 | -0.014 | 49.072
3 | 0.45 | 0.01047 | -0.014 | 43.024
3.5 | 0.504 | 0.01079 | -0.015 | 46.742
4 | 0.445 | 0.03413 | -0.005 | 13.038
4.5 | 0.483 | 0.03591 | -0.005 | 13.442
5 | 0.513 | 0.0384 | -0.005 | 13.365
5.5 | 0.535 | 0.041 | -0.005 | 13.055
6 | 0.547 | 0.04408 | -0.005 | 12.41
6.5 | 0.547 | 0.0456 | -0.005 | 11.99
7 | 0.533 | 0.04847 | -0.005 | 10.999
7.5 | 0.506 | 0.05153 | -0.005 | 9.813
8 | 0.465 | 0.05499 | -0.006 | 8.46
8.5 | 0.413 | 0.05886 | -0.006 | 7.016
9 | 0.351 | 0.06324 | -0.006 | 5.554
9.5 | 0.282 | 0.06917 | -0.006 | 4.073
10 | 0.189 | 0.07556 | -0.006 | 2.508
10.5 | 0.063 | 0.07851 | -0.006 | 0.798
11 | 0.065 | 0.08617 | -0.006 | 0.758

## 46. Re 1M Mach 0.25 (2)
BIGFOIL.COM POLAR EXPORT
MID 010
MID 010 |  |  |  | Cl Max: | 1.0892 | at alpha= | 20 | deg
XFOIL ncrit=9 |  |  |  | L/D Max: | 65.5952 | at alpha= | 3 | deg
Re: | 1000000 |  |  | Cd Min: | 0.29142 | at alpha= | 20 | deg
Mach: | 0.25 |  |  | Cl=0 at alpha= | -0.91532 | deg
|  |  |  | @ Cl=0.1, Cd= | 0.0037733
|  |  |  | @ Cl=0.4, Cd= | 0.0061736
|  |  |  | @ Cl=0.6, Cd= | 0.0099159
alpha (deg) | Cl | Cd | Cm | Cl/Cd
-4.5 | -0.4028 | 0.01344 | -0.0181 | -29.9702
-4 | -0.3526 | 0.00852 | -0.019 | -41.385
-3.5 | -0.2965 | 0.00485 | -0.0183 | -61.134
-3 | -0.2398 | 0.00232 | -0.0176 | -103.3621
-2.5 | -0.1826 | 0.0016 | -0.017 | -114.125
-2 | -0.1251 | 0.0012 | -0.0167 | -104.25
-1.5 | -0.0685 | 0.00609 | -0.0168 | -11.2479
-1 | -0.0105 | 0.00537 | -0.017 | -1.9553
-0.5 | 0.0515 | 0.00436 | -0.0183 | 11.8119
0 | 0.0959 | 0.00374 | -0.0144 | 25.6417
0.5 | 0.1525 | 0.0042 | -0.014 | 36.3095
1 | 0.2102 | 0.00451 | -0.0139 | 46.6075
1.5 | 0.2682 | 0.00481 | -0.0138 | 55.7588
2 | 0.326 | 0.00518 | -0.0138 | 62.9344
2.5 | 0.3833 | 0.00595 | -0.0139 | 64.4202
3 | 0.4408 | 0.00672 | -0.014 | 65.5952
3.5 | 0.4979 | 0.00798 | -0.0141 | 62.3935
4 | 0.5562 | 0.0088 | -0.0136 | 63.2045
4.5 | 0.6139 | 0.01027 | -0.013 | 59.776
5 | 0.6703 | 0.01206 | -0.0123 | 55.5804
5.5 | 0.7245 | 0.01509 | -0.0114 | 48.0119
6 | 0.7736 | 0.02187 | -0.0101 | 35.3727
6.5 | 0.8165 | 0.03165 | -0.0087 | 25.7978
7 | 0.8447 | 0.04292 | -0.0104 | 19.6808
7.5 | 0.8578 | 0.0572 | -0.0169 | 14.9965
8 | 0.8606 | 0.07735 | -0.038 | 11.1261
8.5 | 0.8507 | 0.08983 | -0.048 | 9.4701
9 | 0.8452 | 0.10059 | -0.0541 | 8.4024
9.5 | 0.8429 | 0.11058 | -0.0589 | 7.6225
10 | 0.843 | 0.11987 | -0.0629 | 7.0326
10.5 | 0.8425 | 0.12921 | -0.0666 | 6.5204
11 | 0.833 | 0.14203 | -0.0714 | 5.865
11.5 | 0.8389 | 0.1514 | -0.075 | 5.541
12 | 0.8465 | 0.16065 | -0.0786 | 5.2692
12.5 | 0.8554 | 0.16981 | -0.0823 | 5.0374
13 | 0.8663 | 0.17884 | -0.0862 | 4.844
13.5 | 0.8813 | 0.18744 | -0.0907 | 4.7018
14 | 0.8948 | 0.19599 | -0.0946 | 4.5655
14.5 | 0.9087 | 0.20414 | -0.0985 | 4.4514
15 | 0.9233 | 0.21193 | -0.1023 | 4.3566
15.5 | 0.9382 | 0.21937 | -0.106 | 4.2768
16 | 0.9505 | 0.22851 | -0.1097 | 4.1596
16.5 | 0.9669 | 0.23674 | -0.114 | 4.0842
17 | 0.9837 | 0.24487 | -0.1185 | 4.0172
17.5 | 1.0008 | 0.25288 | -0.123 | 3.9576
18 | 1.0183 | 0.26083 | -0.1276 | 3.9041
18.5 | 1.0359 | 0.26865 | -0.1322 | 3.8559
19 | 1.0536 | 0.27638 | -0.137 | 3.8121
19.5 | 1.0713 | 0.28392 | -0.1418 | 3.7732
20 | 1.0892 | 0.29142 | -0.1467 | 3.7376

## 47. Re 1M Mach 0.50 (1)
BIGFOIL.COM POLAR EXPORT
MID 010
MID 010 |  |  |  | Cl Max: | 1.082 | at alpha= | 20 | deg
JavaFoil+Calcfoil stall+Eppler ext transition |  |  |  | L/D Max: | 48.396 | at alpha= | 3.5 | deg
Re: | 1000000 |  |  | Cd Min: | 0.00689 | at alpha= | -0.5 | deg
Mach: | 0.5 |  |  | Cl=0 at alpha= | -0.86923 | deg
|  |  |  | @ Cl=0.1, Cd= | 0.0070161
|  |  |  | @ Cl=0.4, Cd= | 0.054644
|  |  |  | @ Cl=0.6, Cd= | 0.10081
alpha (deg) | Cl | Cd | Cm | Cl/Cd
-20 | -0.995 | 0.19539 | -0.01 | -5.093
-19.5 | -0.97 | 0.1924 | -0.01 | -5.044
-19 | -0.944 | 0.18498 | -0.01 | -5.105
-18.5 | -0.918 | 0.17833 | -0.01 | -5.149
-18 | -0.893 | 0.17245 | -0.01 | -5.178
-17.5 | -0.868 | 0.16707 | -0.009 | -5.195
-17 | -0.843 | 0.16159 | -0.009 | -5.215
-16.5 | -0.818 | 0.16081 | -0.009 | -5.084
-16 | -0.793 | 0.15565 | -0.009 | -5.092
-15.5 | -0.765 | 0.14859 | -0.009 | -5.149
-15 | -0.739 | 0.14345 | -0.009 | -5.153
-14.5 | -0.714 | 0.13835 | -0.009 | -5.159
-14 | -0.688 | 0.13494 | -0.009 | -5.1
-13.5 | -0.663 | 0.12966 | -0.008 | -5.111
-13 | -0.638 | 0.12389 | -0.009 | -5.147
-12.5 | -0.61 | 0.11839 | -0.008 | -5.154
-12 | -0.584 | 0.11196 | -0.008 | -5.215
-11.5 | -0.558 | 0.10979 | -0.008 | -5.083
-11 | -0.532 | 0.10776 | -0.008 | -4.939
-10.5 | -0.506 | 0.10453 | -0.008 | -4.845
-10 | -0.48 | 0.10146 | -0.008 | -4.735
-9.5 | -0.454 | 0.09396 | -0.007 | -4.828
-9 | -0.428 | 0.09017 | -0.007 | -4.743
-8.5 | -0.402 | 0.08507 | -0.007 | -4.722
-8 | -0.376 | 0.08257 | -0.007 | -4.549
-7.5 | -0.349 | 0.08201 | -0.007 | -4.261
-7 | -0.323 | 0.08106 | -0.007 | -3.987
-6.5 | -0.297 | 0.07008 | -0.006 | -4.235
-6 | -0.271 | 0.05058 | -0.006 | -5.349
-5.5 | -0.244 | 0.04493 | -0.006 | -5.436
-5 | -0.218 | 0.04111 | -0.006 | -5.303
-4.5 | -0.192 | 0.03924 | -0.006 | -4.882
-4 | -0.165 | 0.03928 | -0.006 | -4.204
-3.5 | -0.19 | 0.03541 | -0.006 | -5.38
-3 | -0.199 | 0.03336 | -0.005 | -5.976
-2.5 | -0.163 | 0.03185 | -0.005 | -5.117
-2 | -0.117 | 0.03039 | -0.007 | -3.839
-1.5 | -0.082 | 0.00924 | -0.016 | -8.909
-1 | -0.017 | 0.00894 | -0.016 | -1.938
-0.5 | 0.048 | 0.00689 | -0.016 | 7.01
0 | 0.114 | 0.00705 | -0.016 | 16.186
0.5 | 0.18 | 0.0072 | -0.016 | 24.985
1 | 0.246 | 0.00746 | -0.016 | 32.912
1.5 | 0.311 | 0.00775 | -0.016 | 40.156
2 | 0.376 | 0.0081 | -0.016 | 46.439
2.5 | 0.44 | 0.00941 | -0.016 | 46.736
3 | 0.5 | 0.01103 | -0.016 | 45.38
3.5 | 0.556 | 0.01148 | -0.016 | 48.396
4 | 0.481 | 0.03505 | -0.005 | 13.733
4.5 | 0.501 | 0.03828 | -0.005 | 13.075
5 | 0.414 | 0.03984 | -0.006 | 10.384
5.5 | 0.335 | 0.04204 | -0.006 | 7.974
6 | 0.361 | 0.04683 | -0.006 | 7.713
6.5 | 0.387 | 0.0589 | -0.006 | 6.579
7 | 0.414 | 0.05006 | -0.007 | 8.276
7.5 | 0.44 | 0.05495 | -0.007 | 8.009
8 | 0.466 | 0.06182 | -0.007 | 7.538
8.5 | 0.492 | 0.07512 | -0.007 | 6.546
9 | 0.518 | 0.09194 | -0.007 | 5.636
9.5 | 0.544 | 0.09302 | -0.007 | 5.849
10 | 0.57 | 0.09704 | -0.007 | 5.872
10.5 | 0.596 | 0.09993 | -0.007 | 5.96
11 | 0.623 | 0.10587 | -0.008 | 5.885
11.5 | 0.648 | 0.1125 | -0.008 | 5.762
12 | 0.674 | 0.11569 | -0.008 | 5.824
12.5 | 0.699 | 0.12238 | -0.008 | 5.716
13 | 0.726 | 0.12712 | -0.009 | 5.714
13.5 | 0.752 | 0.13276 | -0.009 | 5.667
14 | 0.778 | 0.13654 | -0.009 | 5.695
14.5 | 0.803 | 0.13973 | -0.009 | 5.748
15 | 0.829 | 0.14561 | -0.009 | 5.691
15.5 | 0.856 | 0.15049 | -0.01 | 5.69
16 | 0.881 | 0.15704 | -0.01 | 5.61
16.5 | 0.906 | 0.16223 | -0.01 | 5.585
17 | 0.931 | 0.16638 | -0.01 | 5.596
17.5 | 0.956 | 0.17083 | -0.01 | 5.599
18 | 0.984 | 0.18348 | -0.011 | 5.364
18.5 | 1.008 | 0.18522 | -0.011 | 5.444
19 | 1.033 | 0.18772 | -0.011 | 5.503
19.5 | 1.058 | 0.19266 | -0.011 | 5.489
20 | 1.082 | 0.19947 | -0.011 | 5.427

## 48. Re 1M Mach 0.50 (2)
BIGFOIL.COM POLAR EXPORT
MID 010
MID 010 |  |  |  | Cl Max: | 0.8822 | at alpha= | 12 | deg
XFOIL ncrit=9 |  |  |  | L/D Max: | 66.8133 | at alpha= | 3 | deg
Re: | 1000000 |  |  | Cd Min: | 0.17172 | at alpha= | 12 | deg
Mach: | 0.5 |  |  | Cl=0 at alpha= | -99 | deg
|  |  |  | @ Cl=0.1, Cd= | 0.00414
|  |  |  | @ Cl=0.4, Cd= | 0.0060705
|  |  |  | @ Cl=0.6, Cd= | 0.0096344
alpha (deg) | Cl | Cd | Cm | Cl/Cd
0 | 0.1066 | 0.00414 | -0.0158 | 25.7488
0.5 | 0.1718 | 0.00448 | -0.0155 | 38.3482
1 | 0.2374 | 0.00477 | -0.0153 | 49.7694
1.5 | 0.3032 | 0.00512 | -0.0151 | 59.2188
2 | 0.369 | 0.00567 | -0.0149 | 65.0794
2.5 | 0.4348 | 0.00652 | -0.0147 | 66.6871
3 | 0.5011 | 0.0075 | -0.0144 | 66.8133
3.5 | 0.5689 | 0.00881 | -0.0135 | 64.5743
4 | 0.6368 | 0.01061 | -0.0119 | 60.0189
4.5 | 0.7024 | 0.01405 | -0.0098 | 49.9929
5 | 0.7643 | 0.01918 | -0.0078 | 39.8488
5.5 | 0.8105 | 0.02844 | -0.0079 | 28.4986
6 | 0.834 | 0.04169 | -0.0127 | 20.0048
6.5 | 0.8429 | 0.05769 | -0.0255 | 14.6109
7 | 0.8416 | 0.07271 | -0.043 | 11.5747
7.5 | 0.833 | 0.08436 | -0.0509 | 9.8743
8 | 0.8264 | 0.09525 | -0.0568 | 8.6761
9.5 | 0.8245 | 0.12587 | -0.0694 | 6.5504
10 | 0.8363 | 0.13509 | -0.0738 | 6.1907
10.5 | 0.8459 | 0.14468 | -0.078 | 5.8467
11 | 0.8563 | 0.15408 | -0.082 | 5.5575
11.5 | 0.8682 | 0.16329 | -0.0859 | 5.3169
12 | 0.8822 | 0.17172 | -0.0895 | 5.1374

## 49. Re 2M Mach 0.00 (1)
BIGFOIL.COM POLAR EXPORT
MID 010
MID 010 |  |  |  | Cl Max: | 0.691 | at alpha= | 6 | deg
JavaFoil+Calcfoil stall+Eppler ext transition |  |  |  | L/D Max: | 61.353 | at alpha= | 6 | deg
Re: | 2000000 |  |  | Cd Min: | 0.006 | at alpha= | -0.5 | deg
Mach: | 0 |  |  | Cl=0 at alpha= | -0.86842 | deg
|  |  |  | @ Cl=0.1, Cd= | 0.0061135
|  |  |  | @ Cl=0.4, Cd= | 0.0082542
|  |  |  | @ Cl=0.6, Cd= | 0.0755
alpha (deg) | Cl | Cd | Cm | Cl/Cd
-11.5 | -0.209 | 0.07934 | -0.006 | -2.634
-11 | -0.227 | 0.07511 | -0.006 | -3.017
-10.5 | -0.245 | 0.07127 | -0.006 | -3.441
-10 | -0.265 | 0.06697 | -0.006 | -3.951
-9.5 | -0.284 | 0.0634 | -0.006 | -4.483
-9 | -0.304 | 0.05928 | -0.006 | -5.122
-8.5 | -0.322 | 0.05629 | -0.006 | -5.719
-8 | -0.338 | 0.05329 | -0.006 | -6.342
-7.5 | -0.351 | 0.05007 | -0.006 | -7.006
-7 | -0.359 | 0.04775 | -0.006 | -7.517
-6.5 | -0.361 | 0.04475 | -0.006 | -8.074
-6 | -0.357 | 0.04253 | -0.005 | -8.39
-5.5 | -0.344 | 0.04 | -0.005 | -8.608
-5 | -0.322 | 0.03788 | -0.005 | -8.511
-4.5 | -0.295 | 0.03595 | -0.005 | -8.211
-4 | -0.263 | 0.03402 | -0.006 | -7.745
-3.5 | -0.227 | 0.03237 | -0.006 | -7.026
-3 | -0.234 | 0.00867 | -0.014 | -26.993
-2.5 | -0.182 | 0.00844 | -0.014 | -21.528
-2 | -0.127 | 0.00821 | -0.014 | -15.507
-1.5 | -0.072 | 0.00797 | -0.014 | -8.979
-1 | -0.015 | 0.00944 | -0.014 | -1.59
-0.5 | 0.042 | 0.006 | -0.014 | 6.974
0 | 0.099 | 0.00611 | -0.014 | 16.195
0.5 | 0.156 | 0.00631 | -0.014 | 24.703
1 | 0.213 | 0.00649 | -0.014 | 32.782
1.5 | 0.27 | 0.00668 | -0.014 | 40.324
2 | 0.326 | 0.00697 | -0.014 | 46.817
2.5 | 0.382 | 0.00776 | -0.014 | 49.216
3 | 0.437 | 0.00927 | -0.014 | 47.091
3.5 | 0.49 | 0.00956 | -0.014 | 51.223
4 | 0.54 | 0.00987 | -0.014 | 54.756
4.5 | 0.588 | 0.01021 | -0.014 | 57.637
5 | 0.505 | 0.03684 | -0.005 | 13.697
5.5 | 0.665 | 0.0109 | -0.014 | 60.983
6 | 0.691 | 0.01127 | -0.014 | 61.353
6.5 | 0.57 | 0.04297 | -0.006 | 13.271
7 | 0.577 | 0.04581 | -0.006 | 12.59
7.5 | 0.577 | 0.04851 | -0.006 | 11.893
8 | 0.569 | 0.05165 | -0.006 | 11.026
8.5 | 0.556 | 0.055 | -0.006 | 10.106
9 | 0.537 | 0.05887 | -0.006 | 9.117
9.5 | 0.514 | 0.0626 | -0.006 | 8.214
10 | 0.482 | 0.06678 | -0.006 | 7.216
10.5 | 0.447 | 0.07141 | -0.006 | 6.258
11 | 0.412 | 0.0755 | -0.006 | 5.458

## 50. Re 2M Mach 0.00 (2)
BIGFOIL.COM POLAR EXPORT
MID 010
MID 010 |  |  |  | Cl Max: | 1.064 | at alpha= | 20 | deg
XFOIL ncrit=9 |  |  |  | L/D Max: | 74.6806 | at alpha= | 4 | deg
Re: | 2000000 |  |  | Cd Min: | 0.28438 | at alpha= | 20 | deg
Mach: | 0 |  |  | Cl=0 at alpha= | -0.86511 | deg
|  |  |  | @ Cl=0.1, Cd= | 0.004611
|  |  |  | @ Cl=0.4, Cd= | 0.0055965
|  |  |  | @ Cl=0.6, Cd= | 0.0084435
alpha (deg) | Cl | Cd | Cm | Cl/Cd
-5 | -0.4577 | 0.02308 | -0.0164 | -19.831
-4.5 | -0.4056 | 0.01942 | -0.0172 | -20.8857
-4 | -0.351 | 0.0165 | -0.0172 | -21.2727
-3 | -0.2359 | 0.00721 | -0.016 | -32.7184
-2.5 | -0.1792 | 0.00609 | -0.0159 | -29.4253
-2 | -0.1225 | 0.00559 | -0.0159 | -21.9141
-1.5 | -0.0644 | 0.00535 | -0.0161 | -12.0374
-1 | -0.015 | 0.00534 | -0.0145 | -2.809
-0.5 | 0.0406 | 0.00533 | -0.0147 | 7.6173
0 | 0.0965 | 0.00468 | -0.0152 | 20.6197
0.5 | 0.1467 | 0.00369 | -0.0139 | 39.7561
1 | 0.203 | 0.00392 | -0.0139 | 51.7857
1.5 | 0.2591 | 0.00422 | -0.014 | 61.3981
2 | 0.315 | 0.00477 | -0.0141 | 66.0377
2.5 | 0.3709 | 0.00524 | -0.0143 | 70.7824
3 | 0.4264 | 0.00592 | -0.0145 | 72.027
3.5 | 0.4819 | 0.00675 | -0.0146 | 71.3926
4 | 0.5377 | 0.0072 | -0.0145 | 74.6806
4.5 | 0.5931 | 0.00831 | -0.0142 | 71.3718
5 | 0.6479 | 0.00937 | -0.014 | 69.1462
5.5 | 0.7018 | 0.01066 | -0.0137 | 65.8349
6 | 0.7557 | 0.01149 | -0.0135 | 65.7702
6.5 | 0.805 | 0.0152 | -0.0127 | 52.9605
7 | 0.8532 | 0.01926 | -0.0119 | 44.2991
7.5 | 0.8917 | 0.02694 | -0.0111 | 33.0995
8 | 0.9088 | 0.04267 | -0.0116 | 21.2983
9 | 0.8697 | 0.09271 | -0.0491 | 9.3809
9.5 | 0.8605 | 0.10446 | -0.0557 | 8.2376
10 | 0.8562 | 0.11506 | -0.0608 | 7.4413
10.5 | 0.8551 | 0.12485 | -0.065 | 6.849
11 | 0.8567 | 0.134 | -0.0688 | 6.3933
11.5 | 0.8608 | 0.14229 | -0.0722 | 6.0496
12 | 0.8652 | 0.15049 | -0.0756 | 5.7492
12.5 | 0.8583 | 0.16458 | -0.0807 | 5.2151
13.5 | 0.6848 | 0.158 | -0.0574 | 4.3342
14 | 0.8838 | 0.19212 | -0.0917 | 4.6002
14.5 | 0.8957 | 0.20061 | -0.0955 | 4.4649
15 | 0.9091 | 0.20891 | -0.0994 | 4.3516
15.5 | 0.925 | 0.21715 | -0.1035 | 4.2597
16 | 0.9398 | 0.22511 | -0.1074 | 4.1748
16.5 | 0.9547 | 0.2328 | -0.1114 | 4.1009
17 | 0.97 | 0.2403 | -0.1155 | 4.0366
17.5 | 0.9856 | 0.24761 | -0.1197 | 3.9805
18 | 1.0014 | 0.25472 | -0.1239 | 3.9314
18.5 | 1.0171 | 0.26161 | -0.1281 | 3.8878
19 | 1.031 | 0.26984 | -0.1325 | 3.8208
19.5 | 1.0475 | 0.27718 | -0.137 | 3.7791
20 | 1.064 | 0.28438 | -0.1416 | 3.7415

## 51. Re 2M Mach 0.10 (1)
BIGFOIL.COM POLAR EXPORT
MID 010
MID 010 |  |  |  | Cl Max: | 0.691 | at alpha= | 6 | deg
JavaFoil+Calcfoil stall+Eppler ext transition |  |  |  | L/D Max: | 61.285 | at alpha= | 6 | deg
Re: | 2000000 |  |  | Cd Min: | 0.00601 | at alpha= | -0.5 | deg
Mach: | 0.1 |  |  | Cl=0 at alpha= | -0.86842 | deg
|  |  |  | @ Cl=0.1, Cd= | 0.0061135
|  |  |  | @ Cl=0.4, Cd= | 0.07644
|  |  |  | @ Cl=0.6, Cd= | 0.07644
alpha (deg) | Cl | Cd | Cm | Cl/Cd
-11.5 | -0.175 | 0.08059 | -0.006 | -2.175
-11 | -0.194 | 0.07581 | -0.006 | -2.563
-10.5 | -0.215 | 0.07181 | -0.006 | -2.988
-10 | -0.236 | 0.06773 | -0.006 | -3.484
-9.5 | -0.258 | 0.06359 | -0.006 | -4.06
-9 | -0.28 | 0.05964 | -0.006 | -4.702
-8.5 | -0.302 | 0.05613 | -0.006 | -5.377
-8 | -0.321 | 0.05349 | -0.006 | -6.009
-7.5 | -0.338 | 0.0505 | -0.006 | -6.687
-7 | -0.349 | 0.04768 | -0.006 | -7.323
-6.5 | -0.355 | 0.0447 | -0.006 | -7.933
-6 | -0.353 | 0.04264 | -0.005 | -8.272
-5.5 | -0.342 | 0.04019 | -0.005 | -8.515
-5 | -0.321 | 0.0379 | -0.005 | -8.482
-4.5 | -0.295 | 0.03598 | -0.005 | -8.201
-4 | -0.264 | 0.03413 | -0.006 | -7.727
-3.5 | -0.228 | 0.03242 | -0.006 | -7.038
-3 | -0.235 | 0.00868 | -0.014 | -27.071
-2.5 | -0.183 | 0.00846 | -0.014 | -21.587
-2 | -0.128 | 0.00822 | -0.014 | -15.562
-1.5 | -0.072 | 0.00798 | -0.014 | -9.013
-1 | -0.015 | 0.00945 | -0.014 | -1.596
-0.5 | 0.042 | 0.00601 | -0.014 | 7.002
0 | 0.099 | 0.00611 | -0.014 | 16.264
0.5 | 0.157 | 0.00631 | -0.014 | 24.803
1 | 0.214 | 0.0065 | -0.014 | 32.878
1.5 | 0.271 | 0.00669 | -0.014 | 40.468
2 | 0.328 | 0.00698 | -0.014 | 46.976
2.5 | 0.384 | 0.00778 | -0.014 | 49.326
3 | 0.439 | 0.00929 | -0.014 | 47.226
3.5 | 0.492 | 0.00958 | -0.014 | 51.343
4 | 0.543 | 0.0099 | -0.014 | 54.848
4.5 | 0.591 | 0.01024 | -0.014 | 57.689
5 | 0.506 | 0.03691 | -0.005 | 13.712
5.5 | 0.666 | 0.01094 | -0.014 | 60.827
6 | 0.691 | 0.01128 | -0.014 | 61.285
6.5 | 0.567 | 0.04326 | -0.006 | 13.108
7 | 0.573 | 0.0458 | -0.006 | 12.506
7.5 | 0.57 | 0.04858 | -0.007 | 11.733
8 | 0.558 | 0.05199 | -0.006 | 10.739
8.5 | 0.541 | 0.05534 | -0.006 | 9.776
9 | 0.519 | 0.05901 | -0.006 | 8.787
9.5 | 0.492 | 0.06299 | -0.006 | 7.807
10 | 0.455 | 0.06701 | -0.006 | 6.783
10.5 | 0.416 | 0.07159 | -0.006 | 5.806
11 | 0.377 | 0.07644 | -0.006 | 4.936

## 52. Re 2M Mach 0.10 (2)
BIGFOIL.COM POLAR EXPORT
MID 010
MID 010 |  |  |  | Cl Max: | 0.8943 | at alpha= | 7.5 | deg
XFOIL ncrit=9 |  |  |  | L/D Max: | 74.7099 | at alpha= | 4 | deg
Re: | 2000000 |  |  | Cd Min: | 0.02848 | at alpha= | 7.5 | deg
Mach: | 0.1 |  |  | Cl=0 at alpha= | -99 | deg
|  |  |  | @ Cl=0.1, Cd= | 0.0046594
|  |  |  | @ Cl=0.4, Cd= | 0.0055884
|  |  |  | @ Cl=0.6, Cd= | 0.0084377
alpha (deg) | Cl | Cd | Cm | Cl/Cd
0 | 0.097 | 0.00472 | -0.0153 | 20.5508
0.5 | 0.1475 | 0.0037 | -0.0139 | 39.8649
1 | 0.2041 | 0.00393 | -0.014 | 51.9338
1.5 | 0.2605 | 0.00423 | -0.014 | 61.5839
2 | 0.3167 | 0.0048 | -0.0142 | 65.9792
2.5 | 0.373 | 0.00526 | -0.0143 | 70.9125
3 | 0.4289 | 0.00594 | -0.0145 | 72.2054
3.5 | 0.4847 | 0.00676 | -0.0146 | 71.7012
4 | 0.5409 | 0.00724 | -0.0144 | 74.7099
4.5 | 0.5967 | 0.00837 | -0.0142 | 71.2903
5 | 0.6518 | 0.0095 | -0.0139 | 68.6105
5.5 | 0.7062 | 0.01082 | -0.0135 | 65.268
6 | 0.7607 | 0.01159 | -0.0133 | 65.6342
6.5 | 0.8097 | 0.01586 | -0.0124 | 51.053
7 | 0.8578 | 0.02009 | -0.0115 | 42.6979
7.5 | 0.8943 | 0.02848 | -0.0109 | 31.401

## 53. Re 2M Mach 0.25 (1)
BIGFOIL.COM POLAR EXPORT
MID 010
MID 010 |  |  |  | Cl Max: | 0.683 | at alpha= | 6 | deg
JavaFoil+Calcfoil stall+Eppler ext transition |  |  |  | L/D Max: | 59.907 | at alpha= | 5.5 | deg
Re: | 2000000 |  |  | Cd Min: | 0.00604 | at alpha= | -0.5 | deg
Mach: | 0.25 |  |  | Cl=0 at alpha= | -0.86441 | deg
|  |  |  | @ Cl=0.1, Cd= | 0.07428
|  |  |  | @ Cl=0.4, Cd= | 0.07428
|  |  |  | @ Cl=0.6, Cd= | 0.07428
alpha (deg) | Cl | Cd | Cm | Cl/Cd
-10.5 | -0.053 | 0.07296 | -0.006 | -0.73
-10 | -0.05 | 0.06783 | -0.006 | -0.744
-9.5 | -0.048 | 0.06418 | -0.006 | -0.744
-9 | -0.045 | 0.06066 | -0.006 | -0.742
-8.5 | -0.093 | 0.05766 | -0.006 | -1.618
-8 | -0.164 | 0.05399 | -0.006 | -3.034
-7.5 | -0.217 | 0.0508 | -0.006 | -4.279
-7 | -0.262 | 0.04829 | -0.006 | -5.418
-6.5 | -0.295 | 0.04519 | -0.006 | -6.535
-6 | -0.316 | 0.0427 | -0.006 | -7.41
-5.5 | -0.323 | 0.04039 | -0.006 | -7.985
-5 | -0.312 | 0.03845 | -0.005 | -8.115
-4.5 | -0.292 | 0.03629 | -0.005 | -8.058
-4 | -0.265 | 0.03432 | -0.006 | -7.728
-3.5 | -0.231 | 0.03263 | -0.006 | -7.093
-3 | -0.193 | 0.03134 | -0.006 | -6.144
-2.5 | -0.187 | 0.00854 | -0.014 | -21.893
-2 | -0.131 | 0.00828 | -0.014 | -15.864
-1.5 | -0.074 | 0.00802 | -0.014 | -9.207
-1 | -0.016 | 0.00952 | -0.014 | -1.629
-0.5 | 0.043 | 0.00604 | -0.014 | 7.161
0 | 0.102 | 0.00614 | -0.014 | 16.624
0.5 | 0.161 | 0.00635 | -0.014 | 25.333
1 | 0.22 | 0.00658 | -0.014 | 33.398
1.5 | 0.278 | 0.00679 | -0.014 | 41.004
2 | 0.337 | 0.00705 | -0.014 | 47.757
2.5 | 0.394 | 0.00789 | -0.014 | 49.955
3 | 0.45 | 0.0094 | -0.014 | 47.927
3.5 | 0.504 | 0.00971 | -0.015 | 51.968
4 | 0.556 | 0.01005 | -0.015 | 55.298
4.5 | 0.603 | 0.01043 | -0.015 | 57.812
5 | 0.513 | 0.03721 | -0.005 | 13.796
5.5 | 0.669 | 0.01116 | -0.015 | 59.907
6 | 0.683 | 0.01152 | -0.015 | 59.283
6.5 | 0.548 | 0.04377 | -0.006 | 12.528
7 | 0.534 | 0.04654 | -0.006 | 11.481
7.5 | 0.507 | 0.0496 | -0.006 | 10.216
8 | 0.466 | 0.05276 | -0.007 | 8.837
8.5 | 0.414 | 0.05619 | -0.006 | 7.363
9 | 0.351 | 0.06008 | -0.006 | 5.85
9.5 | 0.282 | 0.06429 | -0.006 | 4.39
10 | 0.19 | 0.06823 | -0.007 | 2.783
10.5 | 0.063 | 0.07051 | -0.007 | 0.892
11 | 0.066 | 0.07428 | -0.008 | 0.884

## 54. Re 2M Mach 0.25 (2)
BIGFOIL.COM POLAR EXPORT
MID 010
MID 010 |  |  |  | Cl Max: | 0.8356 | at alpha= | 6.5 | deg
XFOIL ncrit=9 |  |  |  | L/D Max: | 73.0511 | at alpha= | 3.5 | deg
Re: | 2000000 |  |  | Cd Min: | 0.03273 | at alpha= | -5 | deg
Mach: | 0.25 |  |  | Cl=0 at alpha= | -0.86246 | deg
|  |  |  | @ Cl=0.1, Cd= | 0.00493
|  |  |  | @ Cl=0.4, Cd= | 0.0055528
|  |  |  | @ Cl=0.6, Cd= | 0.0084711
alpha (deg) | Cl | Cd | Cm | Cl/Cd
-5 | -0.4768 | 0.03273 | -0.0155 | -14.5677
-4.5 | -0.4233 | 0.02573 | -0.0177 | -16.4516
-4 | -0.3661 | 0.02017 | -0.018 | -18.1507
-3 | -0.246 | 0.00784 | -0.0171 | -31.3776
-2.5 | -0.1866 | 0.00623 | -0.0168 | -29.9518
-2 | -0.1277 | 0.0058 | -0.0166 | -22.0172
-1.5 | -0.0699 | 0.00553 | -0.016 | -12.6401
-1 | -0.0159 | 0.00548 | -0.015 | -2.9015
-0.5 | 0.0419 | 0.00545 | -0.0151 | 7.6881
0 | 0.1 | 0.00493 | -0.0156 | 20.284
0.5 | 0.1519 | 0.00373 | -0.0143 | 40.7239
1 | 0.2102 | 0.00397 | -0.0143 | 52.9471
1.5 | 0.2684 | 0.0043 | -0.0143 | 62.4186
2 | 0.3264 | 0.0049 | -0.0145 | 66.6122
2.5 | 0.3845 | 0.00536 | -0.0146 | 71.7351
3 | 0.4424 | 0.00608 | -0.0147 | 72.7632
3.5 | 0.5004 | 0.00685 | -0.0146 | 73.0511
4 | 0.5589 | 0.00774 | -0.0142 | 72.2093
4.5 | 0.6168 | 0.00877 | -0.0138 | 70.3307
5 | 0.6739 | 0.01024 | -0.0132 | 65.8105
5.5 | 0.7306 | 0.01175 | -0.0125 | 62.1787
6 | 0.7867 | 0.01328 | -0.0119 | 59.2395
6.5 | 0.8356 | 0.01918 | -0.0105 | 43.5662

## 55. Re 2M Mach 0.50 (1)
BIGFOIL.COM POLAR EXPORT
MID 010
MID 010 |  |  |  | Cl Max: | 1.084 | at alpha= | 20 | deg
JavaFoil+Calcfoil stall+Eppler ext transition |  |  |  | L/D Max: | 55.707 | at alpha= | 4 | deg
Re: | 2000000 |  |  | Cd Min: | 0.00618 | at alpha= | -0.5 | deg
Mach: | 0.5 |  |  | Cl=0 at alpha= | -0.86923 | deg
|  |  |  | @ Cl=0.1, Cd= | 0.0063376
|  |  |  | @ Cl=0.4, Cd= | 0.043307
|  |  |  | @ Cl=0.6, Cd= | 0.090588
alpha (deg) | Cl | Cd | Cm | Cl/Cd
-20 | -0.995 | 0.17647 | -0.01 | -5.641
-19.5 | -0.971 | 0.17129 | -0.01 | -5.667
-19 | -0.946 | 0.16698 | -0.01 | -5.665
-18.5 | -0.919 | 0.16165 | -0.01 | -5.686
-18 | -0.894 | 0.15554 | -0.01 | -5.745
-17.5 | -0.868 | 0.14974 | -0.01 | -5.799
-17 | -0.843 | 0.14651 | -0.009 | -5.755
-16.5 | -0.818 | 0.14398 | -0.009 | -5.681
-16 | -0.794 | 0.14157 | -0.01 | -5.606
-15.5 | -0.766 | 0.13569 | -0.009 | -5.645
-15 | -0.74 | 0.12995 | -0.009 | -5.693
-14.5 | -0.714 | 0.1233 | -0.009 | -5.79
-14 | -0.688 | 0.11828 | -0.009 | -5.82
-13.5 | -0.663 | 0.116 | -0.009 | -5.715
-13 | -0.638 | 0.11165 | -0.009 | -5.715
-12.5 | -0.611 | 0.10511 | -0.008 | -5.812
-12 | -0.584 | 0.10068 | -0.008 | -5.803
-11.5 | -0.558 | 0.09799 | -0.008 | -5.699
-11 | -0.533 | 0.09454 | -0.008 | -5.634
-10.5 | -0.507 | 0.09126 | -0.008 | -5.553
-10 | -0.481 | 0.08919 | -0.008 | -5.39
-9.5 | -0.454 | 0.08273 | -0.007 | -5.489
-9 | -0.428 | 0.06902 | -0.007 | -6.206
-8.5 | -0.402 | 0.0604 | -0.008 | -6.662
-8 | -0.376 | 0.05517 | -0.008 | -6.822
-7.5 | -0.35 | 0.05076 | -0.008 | -6.903
-7 | -0.324 | 0.04713 | -0.008 | -6.88
-6.5 | -0.297 | 0.06218 | -0.007 | -4.778
-6 | -0.271 | 0.04742 | -0.007 | -5.709
-5.5 | -0.244 | 0.04226 | -0.007 | -5.784
-5 | -0.218 | 0.03882 | -0.007 | -5.62
-4.5 | -0.192 | 0.03744 | -0.007 | -5.123
-4 | -0.165 | 0.03563 | -0.007 | -4.64
-3.5 | -0.191 | 0.0341 | -0.006 | -5.589
-3 | -0.199 | 0.03223 | -0.006 | -6.189
-2.5 | -0.163 | 0.03075 | -0.007 | -5.31
-2 | -0.145 | 0.00855 | -0.016 | -17.001
-1.5 | -0.082 | 0.00994 | -0.016 | -8.28
-1 | -0.017 | 0.00979 | -0.016 | -1.77
-0.5 | 0.048 | 0.00618 | -0.016 | 7.821
0 | 0.114 | 0.00638 | -0.016 | 17.897
0.5 | 0.18 | 0.00656 | -0.016 | 27.407
1 | 0.246 | 0.00677 | -0.016 | 36.244
1.5 | 0.311 | 0.00707 | -0.016 | 43.973
2 | 0.376 | 0.00791 | -0.016 | 47.534
2.5 | 0.44 | 0.00847 | -0.016 | 51.919
3 | 0.5 | 0.00989 | -0.016 | 50.571
3.5 | 0.556 | 0.01034 | -0.016 | 53.741
4 | 0.601 | 0.01079 | -0.016 | 55.707
4.5 | 0.625 | 0.01128 | -0.016 | 55.403
5 | 0.516 | 0.01192 | -0.016 | 43.324
5.5 | 0.418 | 0.01205 | -0.016 | 34.705
6 | 0.361 | 0.04483 | -0.006 | 8.063
6.5 | 0.388 | 0.0463 | -0.007 | 8.389
7 | 0.516 | 0.01437 | -0.017 | 35.903
7.5 | 0.443 | 0.05094 | -0.009 | 8.706
8 | 0.467 | 0.05772 | -0.008 | 8.086
8.5 | 0.492 | 0.06837 | -0.007 | 7.201
9 | 0.519 | 0.0801 | -0.008 | 6.474
9.5 | 0.544 | 0.08247 | -0.008 | 6.602
10 | 0.57 | 0.08672 | -0.008 | 6.576
10.5 | 0.596 | 0.08937 | -0.008 | 6.669
11 | 0.623 | 0.09759 | -0.008 | 6.388
11.5 | 0.649 | 0.09906 | -0.008 | 6.547
12 | 0.674 | 0.10223 | -0.008 | 6.594
12.5 | 0.7 | 0.10875 | -0.008 | 6.437
13 | 0.728 | 0.11255 | -0.009 | 6.465
13.5 | 0.753 | 0.11595 | -0.009 | 6.492
14 | 0.778 | 0.11964 | -0.009 | 6.503
14.5 | 0.804 | 0.12436 | -0.009 | 6.461
15 | 0.829 | 0.12958 | -0.009 | 6.401
15.5 | 0.857 | 0.13514 | -0.01 | 6.345
16 | 0.881 | 0.13979 | -0.01 | 6.304
16.5 | 0.907 | 0.14409 | -0.01 | 6.291
17 | 0.932 | 0.14907 | -0.01 | 6.251
17.5 | 0.957 | 0.1541 | -0.01 | 6.213
18 | 0.985 | 0.16096 | -0.011 | 6.122
18.5 | 1.009 | 0.16416 | -0.011 | 6.144
19 | 1.033 | 0.1676 | -0.011 | 6.167
19.5 | 1.058 | 0.17038 | -0.011 | 6.211
20 | 1.084 | 0.17745 | -0.011 | 6.107

## 56. Re 2M Mach 0.50 (2)
BIGFOIL.COM POLAR EXPORT
MID 010
MID 010 |  |  |  | Cl Max: | 1.2055 | at alpha= | 20 | deg
XFOIL ncrit=9 |  |  |  | L/D Max: | 77.6119 | at alpha= | 3.5 | deg
Re: | 2000000 |  |  | Cd Min: | 0.32379 | at alpha= | 20 | deg
Mach: | 0.5 |  |  | Cl=0 at alpha= | -0.85552 | deg
|  |  |  | @ Cl=0.1, Cd= | 0.0055676
|  |  |  | @ Cl=0.4, Cd= | 0.0054706
|  |  |  | @ Cl=0.6, Cd= | 0.0081191
alpha (deg) | Cl | Cd | Cm | Cl/Cd
-7 | -0.636 | 0.09056 | 0.0405 | -7.023
-6.5 | -0.6266 | 0.08242 | 0.0355 | -7.6025
-6 | -0.6149 | 0.07275 | 0.026 | -8.4522
-5.5 | -0.5818 | 0.06344 | 0.0142 | -9.1709
-5 | -0.5366 | 0.05328 | 0.0019 | -10.0713
-4.5 | -0.476 | 0.04391 | -0.0076 | -10.8404
-4 | -0.4159 | 0.03346 | -0.0152 | -12.4298
-3.5 | -0.3526 | 0.02367 | -0.0192 | -14.8965
-3 | -0.286 | 0.01138 | -0.0213 | -25.1318
-2.5 | -0.2163 | 0.0074 | -0.0204 | -29.2297
-2 | -0.1473 | 0.00622 | -0.0196 | -23.6817
-1.5 | -0.0848 | 0.00606 | -0.0174 | -13.9934
-1 | -0.0191 | 0.00599 | -0.0169 | -3.1886
-0.5 | 0.047 | 0.00576 | -0.0169 | 8.1597
0 | 0.1131 | 0.00552 | -0.0171 | 20.4891
0.5 | 0.1761 | 0.00425 | -0.0172 | 41.4353
1 | 0.2376 | 0.00417 | -0.0158 | 56.9784
1.5 | 0.3037 | 0.0046 | -0.0157 | 66.0217
2 | 0.3698 | 0.00524 | -0.0157 | 70.5725
2.5 | 0.4366 | 0.00575 | -0.0154 | 75.9304
3 | 0.5035 | 0.00675 | -0.0151 | 74.5926
3.5 | 0.572 | 0.00737 | -0.0141 | 77.6119
4 | 0.6404 | 0.0092 | -0.0127 | 69.6087
4.5 | 0.707 | 0.012 | -0.0108 | 58.9167
5 | 0.7706 | 0.01663 | -0.0085 | 46.3379
5.5 | 0.8172 | 0.02641 | -0.0079 | 30.9428
6 | 0.8413 | 0.03991 | -0.0121 | 21.0799
6.5 | 0.8515 | 0.05542 | -0.0239 | 15.3645
7 | 0.8536 | 0.07098 | -0.0431 | 12.0259
7.5 | 0.8452 | 0.08232 | -0.0512 | 10.2672
8 | 0.8395 | 0.09316 | -0.0573 | 9.0114
8.5 | 0.836 | 0.10372 | -0.0624 | 8.0602
9.5 | 0.8306 | 0.12479 | -0.0711 | 6.656
10 | 0.8366 | 0.13453 | -0.0749 | 6.2187
10.5 | 0.8446 | 0.14414 | -0.0786 | 5.8596
11 | 0.855 | 0.15366 | -0.0825 | 5.5642
11.5 | 0.867 | 0.16306 | -0.0864 | 5.3171
12 | 0.8844 | 0.1723 | -0.0908 | 5.1329
12.5 | 0.9003 | 0.18093 | -0.0948 | 4.976
13 | 0.9127 | 0.19035 | -0.099 | 4.7949
13.5 | 0.9297 | 0.20021 | -0.1037 | 4.6436
14 | 0.9477 | 0.20988 | -0.1084 | 4.5154
14.5 | 0.9665 | 0.21942 | -0.1131 | 4.4048
15 | 0.9861 | 0.22899 | -0.118 | 4.3063
15.5 | 1.0066 | 0.23854 | -0.123 | 4.2198
16 | 1.0276 | 0.24809 | -0.1282 | 4.142
16.5 | 1.0492 | 0.25765 | -0.1335 | 4.0722
17 | 1.0715 | 0.2672 | -0.139 | 4.0101
17.5 | 1.0948 | 0.27681 | -0.1444 | 3.9551
18 | 1.1171 | 0.28625 | -0.1498 | 3.9025
18.5 | 1.1392 | 0.29561 | -0.1554 | 3.8537
19 | 1.1613 | 0.30501 | -0.161 | 3.8074
19.5 | 1.1834 | 0.31441 | -0.1667 | 3.7639
20 | 1.2055 | 0.32379 | -0.1724 | 3.7231

## 57. Re 3M Mach 0.00 (1)
BIGFOIL.COM POLAR EXPORT
MID 010
MID 010 |  |  |  | Cl Max: | 0.718 | at alpha= | 7 | deg
JavaFoil+Calcfoil stall+Eppler ext transition |  |  |  | L/D Max: | 64.62 | at alpha= | 6 | deg
Re: | 3000000 |  |  | Cd Min: | 0.00575 | at alpha= | -0.5 | deg
Mach: | 0 |  |  | Cl=0 at alpha= | -0.86842 | deg
|  |  |  | @ Cl=0.1, Cd= | 0.0058835
|  |  |  | @ Cl=0.4, Cd= | 0.08137
|  |  |  | @ Cl=0.6, Cd= | 0.08137
alpha (deg) | Cl | Cd | Cm | Cl/Cd
-11.5 | -0.209 | 0.07791 | -0.007 | -2.685
-11 | -0.227 | 0.07343 | -0.007 | -3.089
-10.5 | -0.245 | 0.06935 | -0.006 | -3.54
-10 | -0.265 | 0.06542 | -0.006 | -4.05
-9.5 | -0.285 | 0.06171 | -0.006 | -4.612
-9 | -0.304 | 0.05819 | -0.006 | -5.224
-8.5 | -0.322 | 0.05488 | -0.006 | -5.872
-8 | -0.338 | 0.05192 | -0.006 | -6.516
-7.5 | -0.351 | 0.04894 | -0.006 | -7.173
-7 | -0.359 | 0.04636 | -0.006 | -7.749
-6.5 | -0.362 | 0.04353 | -0.006 | -8.31
-6 | -0.357 | 0.04145 | -0.006 | -8.619
-5.5 | -0.345 | 0.03927 | -0.006 | -8.779
-5 | -0.323 | 0.03728 | -0.006 | -8.655
-4.5 | -0.296 | 0.03512 | -0.006 | -8.422
-4 | -0.328 | 0.00865 | -0.014 | -37.918
-3.5 | -0.283 | 0.00841 | -0.014 | -33.643
-3 | -0.234 | 0.00817 | -0.014 | -28.63
-2.5 | -0.182 | 0.00794 | -0.014 | -22.881
-2 | -0.127 | 0.00934 | -0.014 | -13.634
-1.5 | -0.072 | 0.00923 | -0.014 | -7.753
-1 | -0.015 | 0.0091 | -0.014 | -1.649
-0.5 | 0.042 | 0.00575 | -0.014 | 7.284
0 | 0.099 | 0.00588 | -0.014 | 16.823
0.5 | 0.156 | 0.00608 | -0.014 | 25.635
1 | 0.213 | 0.00627 | -0.014 | 33.943
1.5 | 0.27 | 0.00646 | -0.014 | 41.701
2 | 0.326 | 0.0071 | -0.014 | 45.91
2.5 | 0.382 | 0.00749 | -0.014 | 50.981
3 | 0.437 | 0.00876 | -0.014 | 49.837
3.5 | 0.49 | 0.00903 | -0.014 | 54.216
4 | 0.54 | 0.00932 | -0.014 | 57.965
4.5 | 0.588 | 0.00963 | -0.014 | 61.128
5 | 0.63 | 0.00999 | -0.014 | 63.063
5.5 | 0.665 | 0.01033 | -0.014 | 64.341
6 | 0.691 | 0.0107 | -0.014 | 64.62
6.5 | 0.709 | 0.01112 | -0.014 | 63.816
7 | 0.718 | 0.01152 | -0.014 | 62.351
7.5 | 0.718 | 0.01193 | -0.014 | 60.157
8 | 0.709 | 0.01239 | -0.014 | 57.226
8.5 | 0.692 | 0.01289 | -0.014 | 53.7
9 | 0.546 | 0.05267 | -0.009 | 10.37
9.5 | 0.518 | 0.05921 | -0.008 | 8.752
10 | 0.484 | 0.0641 | -0.007 | 7.551
10.5 | 0.448 | 0.06927 | -0.007 | 6.464
11 | 0.413 | 0.07316 | -0.007 | 5.643
11.5 | 0.379 | 0.07747 | -0.007 | 4.896
12 | 0.347 | 0.08137 | -0.007 | 4.269

## 58. Re 3M Mach 0.00 (2)
BIGFOIL.COM POLAR EXPORT
MID 010
MID 010 |  |  |  | Cl Max: | 0.9444 | at alpha= | 8 | deg
XFOIL ncrit=9 |  |  |  | L/D Max: | 83.7747 | at alpha= | 4.5 | deg
Re: | 3000000 |  |  | Cd Min: | 0.05836 | at alpha= | 8.5 | deg
Mach: | 0 |  |  | Cl=0 at alpha= | -99 | deg
|  |  |  | @ Cl=0.1, Cd= | 0.0051033
|  |  |  | @ Cl=0.4, Cd= | 0.0053043
|  |  |  | @ Cl=0.6, Cd= | 0.007179
alpha (deg) | Cl | Cd | Cm | Cl/Cd
0 | 0.0964 | 0.00515 | -0.0148 | 18.7184
0.5 | 0.1527 | 0.00442 | -0.0155 | 34.5475
1 | 0.2027 | 0.00373 | -0.014 | 54.3432
1.5 | 0.2596 | 0.00405 | -0.0143 | 64.0988
2 | 0.3156 | 0.00459 | -0.0145 | 68.7582
2.5 | 0.3717 | 0.005 | -0.0146 | 74.34
3 | 0.4275 | 0.0056 | -0.0148 | 76.3393
3.5 | 0.4832 | 0.00625 | -0.0148 | 77.312
4 | 0.5392 | 0.00671 | -0.0147 | 80.3577
4.5 | 0.5948 | 0.0071 | -0.0147 | 83.7746
5 | 0.6501 | 0.00794 | -0.0145 | 81.8766
5.5 | 0.7047 | 0.00893 | -0.0143 | 78.9138
6 | 0.7591 | 0.00957 | -0.0142 | 79.3208
6.5 | 0.812 | 0.01093 | -0.0139 | 74.2909
7 | 0.8641 | 0.01263 | -0.0135 | 68.4165
7.5 | 0.9131 | 0.01575 | -0.0127 | 57.9746
8 | 0.9444 | 0.02686 | -0.0111 | 35.1601
8.5 | 0.9157 | 0.05836 | -0.0181 | 15.6905

## 59. Re 3M Mach 0.10 (1)
BIGFOIL.COM POLAR EXPORT
MID 010
MID 010 |  |  |  | Cl Max: | 0.713 | at alpha= | 7 | deg
JavaFoil+Calcfoil stall+Eppler ext transition |  |  |  | L/D Max: | 64.29 | at alpha= | 6 | deg
Re: | 3000000 |  |  | Cd Min: | 0.00575 | at alpha= | -0.5 | deg
Mach: | 0.1 |  |  | Cl=0 at alpha= | -0.86842 | deg
|  |  |  | @ Cl=0.1, Cd= | 0.0058835
|  |  |  | @ Cl=0.4, Cd= | 0.08202
|  |  |  | @ Cl=0.6, Cd= | 0.08202
alpha (deg) | Cl | Cd | Cm | Cl/Cd
-11.5 | -0.176 | 0.07786 | -0.007 | -2.255
-11 | -0.194 | 0.07373 | -0.007 | -2.638
-10.5 | -0.215 | 0.06983 | -0.007 | -3.076
-10 | -0.236 | 0.06573 | -0.007 | -3.595
-9.5 | -0.258 | 0.062 | -0.006 | -4.168
-9 | -0.281 | 0.05835 | -0.006 | -4.81
-8.5 | -0.302 | 0.0551 | -0.006 | -5.483
-8 | -0.322 | 0.05209 | -0.006 | -6.176
-7.5 | -0.338 | 0.04906 | -0.006 | -6.888
-7 | -0.349 | 0.04641 | -0.006 | -7.529
-6.5 | -0.355 | 0.04372 | -0.006 | -8.12
-6 | -0.353 | 0.04142 | -0.006 | -8.529
-5.5 | -0.342 | 0.03941 | -0.006 | -8.689
-5 | -0.322 | 0.0373 | -0.006 | -8.627
-4.5 | -0.296 | 0.03524 | -0.006 | -8.388
-4 | -0.329 | 0.00866 | -0.014 | -37.969
-3.5 | -0.284 | 0.00843 | -0.014 | -33.679
-3 | -0.235 | 0.00818 | -0.014 | -28.695
-2.5 | -0.183 | 0.00796 | -0.014 | -22.944
-2 | -0.128 | 0.00935 | -0.014 | -13.681
-1.5 | -0.072 | 0.00924 | -0.014 | -7.781
-1 | -0.015 | 0.00911 | -0.014 | -1.656
-0.5 | 0.042 | 0.00575 | -0.014 | 7.312
0 | 0.099 | 0.00588 | -0.014 | 16.889
0.5 | 0.157 | 0.00608 | -0.014 | 25.737
1 | 0.214 | 0.00628 | -0.014 | 34.057
1.5 | 0.271 | 0.00648 | -0.014 | 41.825
2 | 0.328 | 0.00712 | -0.014 | 46.035
2.5 | 0.384 | 0.00751 | -0.014 | 51.115
3 | 0.439 | 0.00878 | -0.014 | 49.976
3.5 | 0.492 | 0.00905 | -0.014 | 54.343
4 | 0.543 | 0.00935 | -0.014 | 58.061
4.5 | 0.591 | 0.00966 | -0.014 | 61.176
5 | 0.632 | 0.01001 | -0.014 | 63.139
5.5 | 0.666 | 0.01037 | -0.014 | 64.179
6 | 0.691 | 0.01075 | -0.014 | 64.29
6.5 | 0.707 | 0.01115 | -0.014 | 63.42
7 | 0.713 | 0.01157 | -0.014 | 61.64
7.5 | 0.709 | 0.01203 | -0.014 | 58.969
8 | 0.696 | 0.01243 | -0.014 | 56.004
8.5 | 0.674 | 0.01296 | -0.015 | 52.04
9 | 0.525 | 0.05421 | -0.008 | 9.693
9.5 | 0.495 | 0.06005 | -0.008 | 8.237
10 | 0.456 | 0.06495 | -0.007 | 7.02
10.5 | 0.416 | 0.0695 | -0.007 | 5.992
11 | 0.378 | 0.07356 | -0.007 | 5.141
11.5 | 0.342 | 0.07741 | -0.007 | 4.413
12 | 0.307 | 0.08202 | -0.007 | 3.738

## 60. Re 3M Mach 0.10 (2)
BIGFOIL.COM POLAR EXPORT
MID 010
MID 010 |  |  |  | Cl Max: | 1.0696 | at alpha= | 20 | deg
XFOIL ncrit=9 |  |  |  | L/D Max: | 83.6923 | at alpha= | 4.5 | deg
Re: | 3000000 |  |  | Cd Min: | 0.28628 | at alpha= | 20 | deg
Mach: | 0.1 |  |  | Cl=0 at alpha= | -0.85512 | deg
|  |  |  | @ Cl=0.1, Cd= | 0.0051206
|  |  |  | @ Cl=0.4, Cd= | 0.0053002
|  |  |  | @ Cl=0.6, Cd= | 0.0071758
alpha (deg) | Cl | Cd | Cm | Cl/Cd
-5.5 | -0.5145 | 0.04516 | -0.0093 | -11.3928
-5 | -0.461 | 0.03336 | -0.0143 | -13.8189
-4.5 | -0.4071 | 0.02292 | -0.0161 | -17.7618
-3.5 | -0.2949 | 0.00735 | -0.0161 | -40.1224
-3 | -0.2376 | 0.0059 | -0.0159 | -40.2712
-2.5 | -0.1806 | 0.00545 | -0.0159 | -33.1376
-2 | -0.1279 | 0.00549 | -0.0146 | -23.2969
-1.5 | -0.0728 | 0.00566 | -0.0143 | -12.8622
-1 | -0.0164 | 0.00551 | -0.0144 | -2.9764
-0.5 | 0.0402 | 0.00536 | -0.0146 | 7.5
0 | 0.0969 | 0.00516 | -0.0149 | 18.7791
0.5 | 0.1536 | 0.00444 | -0.0155 | 34.5946
1 | 0.2035 | 0.00374 | -0.014 | 54.4118
1.5 | 0.261 | 0.00406 | -0.0144 | 64.2857
2 | 0.3174 | 0.0046 | -0.0146 | 69
2.5 | 0.3738 | 0.00502 | -0.0147 | 74.4622
3 | 0.4299 | 0.00562 | -0.0148 | 76.4947
3.5 | 0.4861 | 0.00626 | -0.0148 | 77.6518
4 | 0.5424 | 0.00672 | -0.0147 | 80.7143
4.5 | 0.5984 | 0.00715 | -0.0146 | 83.6923
5 | 0.6542 | 0.00805 | -0.0144 | 81.2671
5.5 | 0.7092 | 0.00906 | -0.0141 | 78.2781
6 | 0.7641 | 0.00968 | -0.014 | 78.936
6.5 | 0.8173 | 0.01116 | -0.0136 | 73.2348
7 | 0.8681 | 0.01406 | -0.0128 | 61.7425
7.5 | 0.9149 | 0.01858 | -0.0118 | 49.2411
8 | 0.9314 | 0.03515 | -0.011 | 26.4979
8.5 | 0.9051 | 0.06642 | -0.0243 | 13.6269
9 | 0.8846 | 0.08864 | -0.0485 | 9.9797
9.5 | 0.8549 | 0.10501 | -0.0579 | 8.1411
10 | 0.8497 | 0.11595 | -0.0627 | 7.3282
10.5 | 0.8474 | 0.12639 | -0.067 | 6.7046
11 | 0.8479 | 0.13641 | -0.0709 | 6.2158
11.5 | 0.8514 | 0.14596 | -0.0745 | 5.8331
12 | 0.8617 | 0.15391 | -0.0775 | 5.5987
12.5 | 0.8686 | 0.16333 | -0.0811 | 5.3181
13 | 0.8719 | 0.17441 | -0.0851 | 4.9991
13.5 | 0.8814 | 0.18305 | -0.0887 | 4.8151
14 | 0.8923 | 0.1912 | -0.0924 | 4.6668
14.5 | 0.9042 | 0.19904 | -0.096 | 4.5428
15 | 0.9172 | 0.20644 | -0.0996 | 4.4429
15.5 | 0.9265 | 0.21675 | -0.1042 | 4.2745
16 | 0.9407 | 0.22496 | -0.1083 | 4.1816
16.5 | 0.9555 | 0.23301 | -0.1124 | 4.1007
17 | 0.9709 | 0.24095 | -0.1166 | 4.0295
17.5 | 0.9868 | 0.24878 | -0.1208 | 3.9666
18 | 1.003 | 0.25652 | -0.1252 | 3.91
18.5 | 1.0195 | 0.26415 | -0.1296 | 3.8595
19 | 1.0361 | 0.27168 | -0.1341 | 3.8137
19.5 | 1.0528 | 0.27906 | -0.1386 | 3.7727
20 | 1.0696 | 0.28628 | -0.1432 | 3.7362

## 61. Re 3M Mach 0.25 (1)
BIGFOIL.COM POLAR EXPORT
MID 010
MID 010 |  |  |  | Cl Max: | 0.683 | at alpha= | 6 | deg
JavaFoil+Calcfoil stall+Eppler ext transition |  |  |  | L/D Max: | 63.095 | at alpha= | 5.5 | deg
Re: | 3000000 |  |  | Cd Min: | 0.00579 | at alpha= | -0.5 | deg
Mach: | 0.25 |  |  | Cl=0 at alpha= | -0.86441 | deg
|  |  |  | @ Cl=0.1, Cd= | 0.06893
|  |  |  | @ Cl=0.4, Cd= | 0.06893
|  |  |  | @ Cl=0.6, Cd= | 0.06893
alpha (deg) | Cl | Cd | Cm | Cl/Cd
-9 | -0.045 | 0.0591 | -0.007 | -0.763
-8.5 | -0.093 | 0.05564 | -0.007 | -1.679
-8 | -0.164 | 0.05271 | -0.007 | -3.11
-7.5 | -0.218 | 0.04979 | -0.006 | -4.369
-7 | -0.262 | 0.0472 | -0.006 | -5.545
-6.5 | -0.296 | 0.04425 | -0.006 | -6.678
-6 | -0.317 | 0.04166 | -0.006 | -7.603
-5.5 | -0.323 | 0.03939 | -0.006 | -8.198
-5 | -0.312 | 0.03752 | -0.006 | -8.322
-4.5 | -0.293 | 0.03563 | -0.006 | -8.217
-4 | -0.33 | 0.00875 | -0.014 | -37.75
-3.5 | -0.288 | 0.00852 | -0.014 | -33.795
-3 | -0.24 | 0.00826 | -0.014 | -29.034
-2.5 | -0.187 | 0.00804 | -0.014 | -23.264
-2 | -0.131 | 0.00941 | -0.014 | -13.946
-1.5 | -0.074 | 0.00931 | -0.014 | -7.937
-1 | -0.016 | 0.00917 | -0.014 | -1.691
-0.5 | 0.043 | 0.00579 | -0.014 | 7.465
0 | 0.102 | 0.00592 | -0.014 | 17.261
0.5 | 0.161 | 0.00612 | -0.014 | 26.308
1 | 0.22 | 0.00633 | -0.014 | 34.692
1.5 | 0.278 | 0.00656 | -0.014 | 42.414
2 | 0.337 | 0.00723 | -0.014 | 46.574
2.5 | 0.394 | 0.00761 | -0.014 | 51.804
3 | 0.45 | 0.00888 | -0.014 | 50.736
3.5 | 0.504 | 0.00917 | -0.015 | 55.008
4 | 0.556 | 0.00947 | -0.015 | 58.655
4.5 | 0.603 | 0.00984 | -0.015 | 61.269
5 | 0.641 | 0.0102 | -0.015 | 62.867
5.5 | 0.669 | 0.0106 | -0.015 | 63.095
6 | 0.683 | 0.01103 | -0.015 | 61.92
6.5 | 0.683 | 0.01149 | -0.015 | 59.382
7 | 0.665 | 0.0119 | -0.015 | 55.91
7.5 | 0.631 | 0.01237 | -0.015 | 51.037
8 | 0.58 | 0.01295 | -0.015 | 44.813
8.5 | 0.421 | 0.05037 | -0.009 | 8.358
9 | 0.352 | 0.0589 | -0.007 | 5.982
9.5 | 0.283 | 0.06166 | -0.008 | 4.596
10 | 0.191 | 0.06549 | -0.008 | 2.912
10.5 | 0.064 | 0.06551 | -0.009 | 0.97
11 | 0.066 | 0.06893 | -0.009 | 0.962

## 62. Re 3M Mach 0.25 (2)
BIGFOIL.COM POLAR EXPORT
MID 010
MID 010 |  |  |  | Cl Max: | 1.0923 | at alpha= | 20 | deg
XFOIL ncrit=9 |  |  |  | L/D Max: | 82.5067 | at alpha= | 4.5 | deg
Re: | 3000000 |  |  | Cd Min: | 0.29205 | at alpha= | 20 | deg
Mach: | 0.25 |  |  | Cl=0 at alpha= | -0.85445 | deg
|  |  |  | @ Cl=0.1, Cd= | 0.0049685
|  |  |  | @ Cl=0.4, Cd= | 0.0052889
|  |  |  | @ Cl=0.6, Cd= | 0.0072843
alpha (deg) | Cl | Cd | Cm | Cl/Cd
-6 | -0.5802 | 0.06185 | 0.0056 | -9.3808
-5.5 | -0.5305 | 0.05004 | -0.0052 | -10.6015
-5 | -0.4769 | 0.03847 | -0.0125 | -12.3967
-4.5 | -0.4212 | 0.02726 | -0.0161 | -15.4512
-4 | -0.3647 | 0.01861 | -0.0172 | -19.597
-3.5 | -0.306 | 0.00893 | -0.0173 | -34.2665
-3 | -0.2463 | 0.00624 | -0.0168 | -39.4712
-2.5 | -0.187 | 0.00554 | -0.0166 | -33.7545
-2 | -0.1327 | 0.00557 | -0.0151 | -23.8241
-1.5 | -0.0754 | 0.00574 | -0.0148 | -13.1359
-1 | -0.017 | 0.00558 | -0.0149 | -3.0466
-0.5 | 0.0414 | 0.0054 | -0.0151 | 7.6667
0.5 | 0.1582 | 0.00454 | -0.0159 | 34.8458
1 | 0.2088 | 0.00381 | -0.0142 | 54.8031
1.5 | 0.2689 | 0.00412 | -0.0147 | 65.267
2 | 0.3271 | 0.00466 | -0.0149 | 70.1931
2.5 | 0.3854 | 0.00509 | -0.0149 | 75.7171
3 | 0.4434 | 0.00588 | -0.015 | 75.4082
3.5 | 0.5019 | 0.00633 | -0.0148 | 79.2891
4 | 0.5604 | 0.00683 | -0.0146 | 82.0498
4.5 | 0.6188 | 0.0075 | -0.0142 | 82.5067
5 | 0.6767 | 0.00869 | -0.0137 | 77.8711
5.5 | 0.7343 | 0.00971 | -0.0132 | 75.6231
6 | 0.7895 | 0.01195 | -0.0125 | 66.0669
6.5 | 0.8407 | 0.01671 | -0.0111 | 50.3112
7 | 0.8804 | 0.02576 | -0.0099 | 34.177
7.5 | 0.8927 | 0.04278 | -0.0121 | 20.8672
8 | 0.8906 | 0.064 | -0.0242 | 13.9156
8.5 | 0.8808 | 0.08316 | -0.0464 | 10.5916
9 | 0.8661 | 0.09594 | -0.0544 | 9.0275
9.5 | 0.8457 | 0.10985 | -0.0614 | 7.6987
10 | 0.8434 | 0.12024 | -0.0658 | 7.0143
10.5 | 0.8436 | 0.13029 | -0.0697 | 6.4748
11 | 0.8461 | 0.14004 | -0.0734 | 6.0418
11.5 | 0.8514 | 0.14943 | -0.077 | 5.6977
12 | 0.863 | 0.15787 | -0.0802 | 5.4665
12.5 | 0.8708 | 0.16714 | -0.0838 | 5.21
13 | 0.8734 | 0.17828 | -0.088 | 4.899
13.5 | 0.8876 | 0.18686 | -0.0917 | 4.7501
14 | 0.8998 | 0.19522 | -0.0955 | 4.6092
14.5 | 0.9133 | 0.20337 | -0.0993 | 4.4908
15 | 0.9277 | 0.21114 | -0.1032 | 4.3938
15.5 | 0.9425 | 0.21881 | -0.1072 | 4.3074
16 | 0.9547 | 0.22871 | -0.1118 | 4.1743
16.5 | 0.9708 | 0.23698 | -0.1161 | 4.0965
17 | 0.9874 | 0.24514 | -0.1205 | 4.0279
17.5 | 1.0045 | 0.25321 | -0.125 | 3.9671
18 | 1.0218 | 0.26121 | -0.1295 | 3.9118
18.5 | 1.0393 | 0.2691 | -0.1342 | 3.8621
19 | 1.057 | 0.27691 | -0.1388 | 3.8171
19.5 | 1.0746 | 0.28451 | -0.1436 | 3.777
20 | 1.0923 | 0.29205 | -0.1483 | 3.7401

## 63. Re 3M Mach 0.50 (1)
BIGFOIL.COM POLAR EXPORT
MID 010
MID 010 |  |  |  | Cl Max: | 1.084 | at alpha= | 20 | deg
JavaFoil+Calcfoil stall+Eppler ext transition |  |  |  | L/D Max: | 59.083 | at alpha= | 4 | deg
Re: | 3000000 |  |  | Cd Min: | 0.00613 | at alpha= | 0 | deg
Mach: | 0.5 |  |  | Cl=0 at alpha= | -0.86923 | deg
|  |  |  | @ Cl=0.1, Cd= | 0.00669
|  |  |  | @ Cl=0.4, Cd= | 0.033256
|  |  |  | @ Cl=0.6, Cd= | 0.085298
alpha (deg) | Cl | Cd | Cm | Cl/Cd
-20 | -0.996 | 0.16696 | -0.01 | -5.964
-19.5 | -0.971 | 0.16234 | -0.01 | -5.982
-19 | -0.947 | 0.15745 | -0.01 | -6.017
-18.5 | -0.92 | 0.15401 | -0.01 | -5.974
-18 | -0.894 | 0.14855 | -0.01 | -6.02
-17.5 | -0.869 | 0.14247 | -0.01 | -6.097
-17 | -0.844 | 0.13834 | -0.01 | -6.097
-16.5 | -0.818 | 0.13482 | -0.01 | -6.07
-16 | -0.794 | 0.13234 | -0.01 | -6
-15.5 | -0.767 | 0.12687 | -0.009 | -6.044
-15 | -0.74 | 0.12195 | -0.009 | -6.07
-14.5 | -0.714 | 0.116 | -0.009 | -6.159
-14 | -0.689 | 0.11311 | -0.009 | -6.091
-13.5 | -0.663 | 0.11003 | -0.009 | -6.029
-13 | -0.638 | 0.1078 | -0.009 | -5.921
-12.5 | -0.612 | 0.09871 | -0.009 | -6.197
-12 | -0.585 | 0.09462 | -0.008 | -6.178
-11.5 | -0.559 | 0.09179 | -0.008 | -6.088
-11 | -0.533 | 0.08916 | -0.008 | -5.978
-10.5 | -0.507 | 0.08587 | -0.008 | -5.905
-10 | -0.481 | 0.08401 | -0.008 | -5.727
-9.5 | -0.454 | 0.07859 | -0.008 | -5.783
-9 | -0.429 | 0.06587 | -0.008 | -6.51
-8.5 | -0.403 | 0.05822 | -0.008 | -6.92
-8 | -0.377 | 0.0533 | -0.008 | -7.072
-7.5 | -0.352 | 0.04866 | -0.009 | -7.231
-7 | -0.328 | 0.04385 | -0.009 | -7.47
-6.5 | -0.298 | 0.04568 | -0.007 | -6.514
-6 | -0.271 | 0.04552 | -0.007 | -5.949
-5.5 | -0.245 | 0.04106 | -0.007 | -5.955
-5 | -0.218 | 0.038 | -0.007 | -5.748
-4.5 | -0.192 | 0.03663 | -0.007 | -5.239
-4 | -0.165 | 0.03473 | -0.007 | -4.765
-3.5 | -0.191 | 0.03309 | -0.007 | -5.766
-3 | -0.2 | 0.03167 | -0.007 | -6.308
-2.5 | -0.203 | 0.0099 | -0.016 | -20.54
-2 | -0.145 | 0.00976 | -0.016 | -14.886
-1.5 | -0.082 | 0.00955 | -0.016 | -8.614
-1 | -0.017 | 0.00939 | -0.016 | -1.844
-0.5 | 0.048 | 0.00877 | -0.016 | 5.513
0 | 0.114 | 0.00613 | -0.016 | 18.634
0.5 | 0.18 | 0.0063 | -0.016 | 28.555
1 | 0.246 | 0.00653 | -0.016 | 37.629
1.5 | 0.311 | 0.00683 | -0.016 | 45.544
2 | 0.376 | 0.00763 | -0.016 | 49.329
2.5 | 0.44 | 0.00814 | -0.016 | 54.014
3 | 0.5 | 0.00935 | -0.016 | 53.523
3.5 | 0.556 | 0.00974 | -0.016 | 57.041
4 | 0.601 | 0.01017 | -0.016 | 59.083
4.5 | 0.625 | 0.01065 | -0.016 | 58.717
5 | 0.516 | 0.01132 | -0.016 | 45.607
5.5 | 0.418 | 0.01177 | -0.016 | 35.528
6 | 0.362 | 0.04248 | -0.007 | 8.53
6.5 | 0.483 | 0.01311 | -0.016 | 36.862
7 | 0.516 | 0.01341 | -0.017 | 38.472
7.5 | 0.488 | 0.02671 | -0.014 | 18.261
8 | 0.468 | 0.05549 | -0.008 | 8.437
8.5 | 0.493 | 0.06547 | -0.007 | 7.523
9 | 0.52 | 0.06113 | -0.008 | 8.503
9.5 | 0.546 | 0.06632 | -0.008 | 8.227
10 | 0.571 | 0.07377 | -0.008 | 7.742
10.5 | 0.597 | 0.08462 | -0.008 | 7.051
11 | 0.624 | 0.09072 | -0.008 | 6.874
11.5 | 0.649 | 0.09457 | -0.008 | 6.862
12 | 0.675 | 0.0977 | -0.008 | 6.904
12.5 | 0.701 | 0.10118 | -0.009 | 6.925
13 | 0.728 | 0.10563 | -0.009 | 6.894
13.5 | 0.753 | 0.10916 | -0.009 | 6.898
14 | 0.778 | 0.11281 | -0.009 | 6.899
14.5 | 0.804 | 0.11712 | -0.009 | 6.866
15 | 0.831 | 0.12175 | -0.01 | 6.825
15.5 | 0.858 | 0.1292 | -0.01 | 6.641
16 | 0.882 | 0.13037 | -0.01 | 6.763
16.5 | 0.907 | 0.13645 | -0.01 | 6.648
17 | 0.932 | 0.13929 | -0.01 | 6.693
17.5 | 0.959 | 0.14504 | -0.01 | 6.613
18 | 0.986 | 0.15059 | -0.011 | 6.548
18.5 | 1.009 | 0.15367 | -0.011 | 6.566
19 | 1.034 | 0.15765 | -0.011 | 6.559
19.5 | 1.059 | 0.16569 | -0.011 | 6.393
20 | 1.084 | 0.16945 | -0.011 | 6.4

## 64. Re 3M Mach 0.50 (2)
BIGFOIL.COM POLAR EXPORT
MID 010
MID 010 |  |  |  | Cl Max: | 1.2038 | at alpha= | 20 | deg
XFOIL ncrit=9 |  |  |  | L/D Max: | 82.4425 | at alpha= | 3.5 | deg
Re: | 3000000 |  |  | Cd Min: | 0.3238 | at alpha= | 20 | deg
Mach: | 0.5 |  |  | Cl=0 at alpha= | -0.85038 | deg
|  |  |  | @ Cl=0.1, Cd= | 0.0054713
|  |  |  | @ Cl=0.4, Cd= | 0.0051357
|  |  |  | @ Cl=0.6, Cd= | 0.007446
alpha (deg) | Cl | Cd | Cm | Cl/Cd
-20 | -1.0974 | 0.31303 | 0.1517 | -3.5057
-19.5 | -1.0758 | 0.3035 | 0.1462 | -3.5446
-19 | -1.0545 | 0.29508 | 0.1408 | -3.5736
-18.5 | -1.0324 | 0.2866 | 0.1354 | -3.6022
-18 | -1.0101 | 0.27791 | 0.1302 | -3.6346
-17.5 | -0.9867 | 0.2689 | 0.1251 | -3.6694
-17 | -0.9633 | 0.25972 | 0.1199 | -3.709
-16.5 | -0.9407 | 0.25082 | 0.1149 | -3.7505
-16 | -0.9186 | 0.24209 | 0.11 | -3.7945
-15.5 | -0.897 | 0.2334 | 0.1052 | -3.8432
-15 | -0.8758 | 0.22479 | 0.1005 | -3.8961
-14.5 | -0.8552 | 0.21623 | 0.0961 | -3.955
-14 | -0.8348 | 0.20761 | 0.0917 | -4.021
-13.5 | -0.8151 | 0.19901 | 0.0875 | -4.0958
-13 | -0.7963 | 0.19046 | 0.0834 | -4.1809
-12.5 | -0.7784 | 0.18195 | 0.0795 | -4.2781
-12 | -0.7612 | 0.1734 | 0.0758 | -4.3899
-11.5 | -0.7453 | 0.1649 | 0.0722 | -4.5197
-11 | -0.7303 | 0.15642 | 0.0688 | -4.6688
-10.5 | -0.7165 | 0.14794 | 0.0654 | -4.8432
-10 | -0.7036 | 0.1395 | 0.0622 | -5.0437
-9.5 | -0.6919 | 0.13107 | 0.0591 | -5.2789
-9 | -0.6855 | 0.12186 | 0.0557 | -5.6253
-8.5 | -0.6747 | 0.11408 | 0.0526 | -5.9143
-8 | -0.6638 | 0.10638 | 0.0493 | -6.2399
-7.5 | -0.6531 | 0.0986 | 0.0458 | -6.6237
-7 | -0.6391 | 0.09074 | 0.0416 | -7.0432
-6.5 | -0.6304 | 0.08259 | 0.0368 | -7.6329
-6 | -0.6108 | 0.07354 | 0.0272 | -8.3057
-5.5 | -0.5774 | 0.06335 | 0.0146 | -9.1144
-5 | -0.5329 | 0.05256 | 0.0019 | -10.1389
-4.5 | -0.4812 | 0.03922 | -0.0114 | -12.2693
-4 | -0.4206 | 0.0297 | -0.0177 | -14.1616
-3 | -0.2869 | 0.01076 | -0.0211 | -26.6636
-2.5 | -0.2169 | 0.00674 | -0.0202 | -32.181
-2 | -0.1542 | 0.00613 | -0.0177 | -25.155
-1.5 | -0.0869 | 0.00602 | -0.0171 | -14.4352
-1 | -0.0199 | 0.00593 | -0.0168 | -3.3558
-0.5 | 0.0466 | 0.00556 | -0.0169 | 8.3813
0 | 0.1128 | 0.00545 | -0.017 | 20.6972
0.5 | 0.179 | 0.00499 | -0.0175 | 35.8717
1 | 0.2421 | 0.00423 | -0.0173 | 57.234
2 | 0.3708 | 0.0049 | -0.016 | 75.6735
2.5 | 0.4377 | 0.00544 | -0.0158 | 80.4596
3 | 0.505 | 0.00623 | -0.0154 | 81.0594
3.5 | 0.5738 | 0.00696 | -0.0144 | 82.4425
4 | 0.6428 | 0.00824 | -0.0131 | 78.0097
4.5 | 0.7109 | 0.01048 | -0.0112 | 67.834
5 | 0.7758 | 0.01466 | -0.0089 | 52.9195
5.5 | 0.8257 | 0.02337 | -0.0077 | 35.3316
6 | 0.8526 | 0.03626 | -0.0108 | 23.5135
6.5 | 0.8637 | 0.05135 | -0.0206 | 16.8199
7 | 0.8688 | 0.06806 | -0.0414 | 12.7652
7.5 | 0.8593 | 0.0795 | -0.0504 | 10.8088
8 | 0.8525 | 0.09042 | -0.0566 | 9.4282
8.5 | 0.842 | 0.10299 | -0.0625 | 8.1756
9 | 0.8292 | 0.1152 | -0.068 | 7.1979
9.5 | 0.8335 | 0.12495 | -0.0718 | 6.6707
10 | 0.8469 | 0.13376 | -0.0753 | 6.3315
10.5 | 0.8557 | 0.14271 | -0.079 | 5.9961
11 | 0.8658 | 0.15166 | -0.0827 | 5.7088
11.5 | 0.8715 | 0.16168 | -0.0869 | 5.3903
12 | 0.8849 | 0.17129 | -0.091 | 5.1661
12.5 | 0.9019 | 0.18091 | -0.0953 | 4.9854
13 | 0.9172 | 0.19071 | -0.0997 | 4.8094
13.5 | 0.9314 | 0.20074 | -0.1044 | 4.6398
14 | 0.9493 | 0.21042 | -0.1091 | 4.5115
14.5 | 0.9691 | 0.21997 | -0.1139 | 4.4056
15 | 0.99 | 0.22941 | -0.1187 | 4.3154
15.5 | 1.0104 | 0.23872 | -0.1236 | 4.2326
16 | 1.0311 | 0.24793 | -0.1287 | 4.1588
16.5 | 1.0521 | 0.25707 | -0.1338 | 4.0927
17 | 1.0731 | 0.26613 | -0.139 | 4.0322
17.5 | 1.0933 | 0.27615 | -0.1444 | 3.9591
18 | 1.1152 | 0.28565 | -0.1499 | 3.9041
18.5 | 1.1372 | 0.29511 | -0.1555 | 3.8535
19 | 1.1594 | 0.30465 | -0.1611 | 3.8057
19.5 | 1.1815 | 0.31418 | -0.1668 | 3.7606
20 | 1.2038 | 0.3238 | -0.1727 | 3.7177

## 65. Re 4M Mach 0.00 (1)
BIGFOIL.COM POLAR EXPORT
MID 010
MID 010 |  |  |  | Cl Max: | 0.718 | at alpha= | 7 | deg
JavaFoil+Calcfoil stall+Eppler ext transition |  |  |  | L/D Max: | 67.236 | at alpha= | 6 | deg
Re: | 4000000 |  |  | Cd Min: | 0.00577 | at alpha= | 0 | deg
Mach: | 0 |  |  | Cl=0 at alpha= | -0.86842 | deg
|  |  |  | @ Cl=0.1, Cd= | 0.0057732
|  |  |  | @ Cl=0.4, Cd= | 0.07829
|  |  |  | @ Cl=0.6, Cd= | 0.07829
alpha (deg) | Cl | Cd | Cm | Cl/Cd
-9.5 | -0.285 | 0.06052 | -0.007 | -4.709
-9 | -0.304 | 0.05705 | -0.007 | -5.337
-8.5 | -0.323 | 0.05375 | -0.007 | -6.005
-8 | -0.339 | 0.05075 | -0.007 | -6.679
-7.5 | -0.352 | 0.04796 | -0.007 | -7.335
-7 | -0.36 | 0.04545 | -0.007 | -7.919
-6.5 | -0.363 | 0.04268 | -0.007 | -8.495
-6 | -0.358 | 0.04072 | -0.006 | -8.782
-5.5 | -0.345 | 0.03875 | -0.006 | -8.906
-5 | -0.323 | 0.03664 | -0.006 | -8.819
-4.5 | -0.368 | 0.00854 | -0.014 | -43.078
-4 | -0.328 | 0.00831 | -0.014 | -39.462
-3.5 | -0.283 | 0.00807 | -0.014 | -35.058
-3 | -0.234 | 0.00932 | -0.014 | -25.108
-2.5 | -0.182 | 0.00923 | -0.014 | -19.683
-2 | -0.127 | 0.00913 | -0.014 | -13.953
-1.5 | -0.072 | 0.00899 | -0.014 | -7.964
-1 | -0.015 | 0.00893 | -0.014 | -1.681
-0.5 | 0.042 | 0.00832 | -0.014 | 5.034
0 | 0.099 | 0.00577 | -0.014 | 17.127
0.5 | 0.156 | 0.00595 | -0.014 | 26.184
1 | 0.213 | 0.00611 | -0.014 | 34.825
1.5 | 0.27 | 0.00636 | -0.014 | 42.392
2 | 0.326 | 0.00697 | -0.014 | 46.771
2.5 | 0.382 | 0.00734 | -0.014 | 52.049
3 | 0.437 | 0.00841 | -0.014 | 51.911
3.5 | 0.49 | 0.00867 | -0.014 | 56.484
4 | 0.54 | 0.00895 | -0.014 | 60.409
4.5 | 0.588 | 0.00925 | -0.014 | 63.592
5 | 0.63 | 0.00961 | -0.014 | 65.562
5.5 | 0.665 | 0.00993 | -0.014 | 66.926
6 | 0.691 | 0.01028 | -0.014 | 67.236
6.5 | 0.709 | 0.01066 | -0.014 | 66.556
7 | 0.718 | 0.01105 | -0.014 | 65.012
7.5 | 0.718 | 0.01146 | -0.014 | 62.628
8 | 0.709 | 0.0119 | -0.014 | 59.559
8.5 | 0.692 | 0.01237 | -0.014 | 55.967
9 | 0.669 | 0.01301 | -0.014 | 51.435
9.5 | 0.566 | 0.03073 | -0.012 | 18.424
10 | 0.491 | 0.05833 | -0.009 | 8.413
10.5 | 0.45 | 0.06624 | -0.008 | 6.801
11 | 0.415 | 0.07044 | -0.008 | 5.892
11.5 | 0.381 | 0.07493 | -0.008 | 5.083
12 | 0.349 | 0.07829 | -0.008 | 4.455

## 66. Re 4M Mach 0.00 (2)
BIGFOIL.COM POLAR EXPORT
MID 010
MID 010 |  |  |  | Cl Max: | 1.0188 | at alpha= | 8.5 | deg
XFOIL ncrit=9 |  |  |  | L/D Max: | 90.5471 | at alpha= | 4.5 | deg
Re: | 4000000 |  |  | Cd Min: | 0.11092 | at alpha= | 10 | deg
Mach: | 0 |  |  | Cl=0 at alpha= | -99 | deg
|  |  |  | @ Cl=0.1, Cd= | 0.0051284
|  |  |  | @ Cl=0.4, Cd= | 0.0051525
|  |  |  | @ Cl=0.6, Cd= | 0.0066269
alpha (deg) | Cl | Cd | Cm | Cl/Cd
0 | 0.0963 | 0.00515 | -0.0148 | 18.699
0.5 | 0.1528 | 0.00482 | -0.0152 | 31.7012
1 | 0.2091 | 0.00437 | -0.0157 | 47.849
1.5 | 0.26 | 0.00404 | -0.0146 | 64.3564
2 | 0.3162 | 0.00442 | -0.0147 | 71.5385
2.5 | 0.3723 | 0.00487 | -0.0149 | 76.4476
3 | 0.4282 | 0.00544 | -0.015 | 78.7132
3.5 | 0.4842 | 0.00592 | -0.015 | 81.7905
4 | 0.5401 | 0.00624 | -0.0149 | 86.5545
4.5 | 0.5958 | 0.00658 | -0.0149 | 90.5471
5 | 0.6513 | 0.0072 | -0.0148 | 90.4583
5.5 | 0.7064 | 0.00794 | -0.0146 | 88.9673
6 | 0.7605 | 0.00903 | -0.0144 | 84.2193
6.5 | 0.8146 | 0.00962 | -0.0144 | 84.6778
7 | 0.8691 | 0.00981 | -0.0143 | 88.5933
7.5 | 0.9222 | 0.01087 | -0.014 | 84.839
8 | 0.9734 | 0.01258 | -0.0136 | 77.3768
8.5 | 1.0188 | 0.01664 | -0.0126 | 61.226
9 | 0.9083 | 0.08258 | -0.0436 | 10.999
9.5 | 0.8853 | 0.0977 | -0.0537 | 9.0614
10 | 0.8704 | 0.11092 | -0.0603 | 7.8471

## 67. Re 4M Mach 0.10 (1)
BIGFOIL.COM POLAR EXPORT
MID 010
MID 010 |  |  |  | Cl Max: | 0.713 | at alpha= | 7 | deg
JavaFoil+Calcfoil stall+Eppler ext transition |  |  |  | L/D Max: | 66.889 | at alpha= | 6 | deg
Re: | 4000000 |  |  | Cd Min: | 0.00578 | at alpha= | 0 | deg
Mach: | 0.1 |  |  | Cl=0 at alpha= | -0.86842 | deg
|  |  |  | @ Cl=0.1, Cd= | 0.0057831
|  |  |  | @ Cl=0.4, Cd= | 0.0791
|  |  |  | @ Cl=0.6, Cd= | 0.0791
alpha (deg) | Cl | Cd | Cm | Cl/Cd
-9.5 | -0.259 | 0.06089 | -0.007 | -4.25
-9 | -0.281 | 0.05729 | -0.007 | -4.907
-8.5 | -0.303 | 0.05402 | -0.007 | -5.602
-8 | -0.322 | 0.05094 | -0.007 | -6.326
-7.5 | -0.339 | 0.04813 | -0.007 | -7.035
-7 | -0.35 | 0.0456 | -0.007 | -7.678
-6.5 | -0.356 | 0.04277 | -0.007 | -8.32
-6 | -0.354 | 0.04083 | -0.006 | -8.66
-5.5 | -0.343 | 0.03876 | -0.006 | -8.845
-5 | -0.322 | 0.03668 | -0.006 | -8.783
-4.5 | -0.368 | 0.00854 | -0.014 | -43.08
-4 | -0.329 | 0.00833 | -0.014 | -39.474
-3.5 | -0.284 | 0.00809 | -0.014 | -35.095
-3 | -0.235 | 0.00934 | -0.014 | -25.159
-2.5 | -0.183 | 0.00925 | -0.014 | -19.739
-2 | -0.128 | 0.00914 | -0.014 | -13.997
-1.5 | -0.072 | 0.009 | -0.014 | -7.989
-1 | -0.015 | 0.00894 | -0.014 | -1.687
-0.5 | 0.042 | 0.00833 | -0.014 | 5.053
0 | 0.099 | 0.00578 | -0.014 | 17.199
0.5 | 0.157 | 0.00596 | -0.014 | 26.287
1 | 0.214 | 0.00612 | -0.014 | 34.949
1.5 | 0.271 | 0.00637 | -0.014 | 42.55
2 | 0.328 | 0.00699 | -0.014 | 46.906
2.5 | 0.384 | 0.00735 | -0.014 | 52.182
3 | 0.439 | 0.00843 | -0.014 | 52.061
3.5 | 0.492 | 0.00869 | -0.014 | 56.618
4 | 0.543 | 0.00897 | -0.014 | 60.511
4.5 | 0.591 | 0.00928 | -0.014 | 63.641
5 | 0.632 | 0.00961 | -0.014 | 65.737
5.5 | 0.666 | 0.00997 | -0.014 | 66.759
6 | 0.691 | 0.01033 | -0.014 | 66.889
6.5 | 0.707 | 0.01072 | -0.014 | 65.976
7 | 0.713 | 0.01112 | -0.014 | 64.134
7.5 | 0.709 | 0.01155 | -0.014 | 61.417
8 | 0.696 | 0.01195 | -0.014 | 58.248
8.5 | 0.674 | 0.01244 | -0.015 | 54.221
9 | 0.646 | 0.01322 | -0.015 | 48.876
9.5 | 0.511 | 0.04843 | -0.01 | 10.543
10 | 0.46 | 0.06074 | -0.008 | 7.582
10.5 | 0.418 | 0.0671 | -0.008 | 6.236
11 | 0.38 | 0.07096 | -0.008 | 5.353
11.5 | 0.343 | 0.07446 | -0.008 | 4.607
12 | 0.308 | 0.0791 | -0.008 | 3.891

## 68. Re 4M Mach 0.10 (2)
BIGFOIL.COM POLAR EXPORT
MID 010
MID 010 |  |  |  | Cl Max: | 1.0705 | at alpha= | 20 | deg
XFOIL ncrit=9 |  |  |  | L/D Max: | 90.5589 | at alpha= | 4.5 | deg
Re: | 4000000 |  |  | Cd Min: | 0.28677 | at alpha= | 20 | deg
Mach: | 0.1 |  |  | Cl=0 at alpha= | -0.85273 | deg
|  |  |  | @ Cl=0.1, Cd= | 0.0051414
|  |  |  | @ Cl=0.4, Cd= | 0.0051474
|  |  |  | @ Cl=0.6, Cd= | 0.0066259
alpha (deg) | Cl | Cd | Cm | Cl/Cd
-5.5 | -0.5157 | 0.04505 | -0.0093 | -11.4473
-5 | -0.4621 | 0.03357 | -0.0142 | -13.7653
-4.5 | -0.408 | 0.02314 | -0.0161 | -17.6318
-4 | -0.3528 | 0.01159 | -0.0165 | -30.44
-3.5 | -0.2952 | 0.00625 | -0.0159 | -47.232
-3 | -0.2379 | 0.00539 | -0.0158 | -44.1373
-2.5 | -0.1856 | 0.00551 | -0.0146 | -33.6842
-2 | -0.1299 | 0.00559 | -0.0143 | -23.2379
-1.5 | -0.0734 | 0.00564 | -0.0143 | -13.0142
-1 | -0.0167 | 0.00547 | -0.0144 | -3.053
-0.5 | 0.04 | 0.00528 | -0.0147 | 7.5758
0 | 0.0968 | 0.00516 | -0.0148 | 18.7597
0.5 | 0.1537 | 0.00483 | -0.0153 | 31.8219
1 | 0.2103 | 0.00438 | -0.0158 | 48.0137
1.5 | 0.2614 | 0.00405 | -0.0146 | 64.5432
2 | 0.318 | 0.00443 | -0.0148 | 71.7833
2.5 | 0.3744 | 0.00487 | -0.0149 | 76.8789
3 | 0.4307 | 0.00548 | -0.015 | 78.5949
3.5 | 0.4871 | 0.00593 | -0.015 | 82.1417
4 | 0.5433 | 0.00625 | -0.0149 | 86.928
4.5 | 0.5995 | 0.00662 | -0.0149 | 90.5589
5 | 0.6555 | 0.00728 | -0.0147 | 90.0412
5.5 | 0.7109 | 0.00805 | -0.0145 | 88.3106
6 | 0.7643 | 0.00997 | -0.0141 | 76.66
6.5 | 0.8203 | 0.00962 | -0.0141 | 85.2703
7 | 0.8747 | 0.01034 | -0.0139 | 84.5938
7.5 | 0.9276 | 0.01176 | -0.0134 | 78.8776
8 | 0.975 | 0.01566 | -0.0124 | 62.2605
8.5 | 0.9199 | 0.05918 | -0.0185 | 15.5441
9 | 0.9009 | 0.08508 | -0.046 | 10.5889
9.5 | 0.881 | 0.09933 | -0.0548 | 8.8694
10 | 0.8685 | 0.11196 | -0.061 | 7.7572
10.5 | 0.8617 | 0.12346 | -0.066 | 6.9796
11.5 | 0.8606 | 0.14405 | -0.0739 | 5.9743
12 | 0.8652 | 0.15359 | -0.0775 | 5.6332
12.5 | 0.873 | 0.16169 | -0.0808 | 5.3992
13 | 0.8826 | 0.16904 | -0.084 | 5.2212
13.5 | 0.8922 | 0.17658 | -0.0875 | 5.0527
14.5 | 0.9013 | 0.20023 | -0.0967 | 4.5013
15 | 0.9136 | 0.20891 | -0.1006 | 4.3732
15.5 | 0.9272 | 0.21734 | -0.1046 | 4.2661
16 | 0.9415 | 0.22552 | -0.1087 | 4.1748
16.5 | 0.9562 | 0.23355 | -0.1127 | 4.0942
17 | 0.9717 | 0.24149 | -0.1169 | 4.0238
17.5 | 0.9876 | 0.24932 | -0.1212 | 3.9612
18 | 1.0038 | 0.25706 | -0.1256 | 3.9049
18.5 | 1.0203 | 0.26468 | -0.13 | 3.8548
19 | 1.037 | 0.27219 | -0.1344 | 3.8098
19.5 | 1.0537 | 0.27955 | -0.1389 | 3.7693
20 | 1.0705 | 0.28677 | -0.1435 | 3.733

## 69. Re 4M Mach 0.25 (1)
BIGFOIL.COM POLAR EXPORT
MID 010
MID 010 |  |  |  | Cl Max: | 0.683 | at alpha= | 6 | deg
JavaFoil+Calcfoil stall+Eppler ext transition |  |  |  | L/D Max: | 65.643 | at alpha= | 5.5 | deg
Re: | 4000000 |  |  | Cd Min: | 0.00581 | at alpha= | 0 | deg
Mach: | 0.25 |  |  | Cl=0 at alpha= | -0.86441 | deg
|  |  |  | @ Cl=0.1, Cd= | 0.06354
|  |  |  | @ Cl=0.4, Cd= | 0.06354
|  |  |  | @ Cl=0.6, Cd= | 0.06354
alpha (deg) | Cl | Cd | Cm | Cl/Cd
-9.5 | -0.048 | 0.06114 | -0.007 | -0.783
-9 | -0.045 | 0.05823 | -0.007 | -0.775
-8.5 | -0.094 | 0.05444 | -0.007 | -1.718
-8 | -0.164 | 0.05181 | -0.007 | -3.168
-7.5 | -0.218 | 0.04876 | -0.007 | -4.469
-7 | -0.262 | 0.04622 | -0.007 | -5.674
-6.5 | -0.296 | 0.04332 | -0.007 | -6.837
-6 | -0.317 | 0.04089 | -0.007 | -7.761
-5.5 | -0.324 | 0.03874 | -0.007 | -8.351
-5 | -0.313 | 0.03696 | -0.006 | -8.459
-4.5 | -0.365 | 0.00829 | -0.014 | -43.974
-4 | -0.33 | 0.00843 | -0.014 | -39.178
-3.5 | -0.288 | 0.00818 | -0.014 | -35.205
-3 | -0.24 | 0.00943 | -0.014 | -25.413
-2.5 | -0.187 | 0.00933 | -0.014 | -20.038
-2 | -0.131 | 0.0092 | -0.014 | -14.272
-1.5 | -0.074 | 0.00905 | -0.014 | -8.161
-1 | -0.016 | 0.009 | -0.014 | -1.722
-0.5 | 0.043 | 0.0084 | -0.014 | 5.148
0 | 0.102 | 0.00581 | -0.014 | 17.572
0.5 | 0.161 | 0.006 | -0.014 | 26.822
1 | 0.22 | 0.00619 | -0.014 | 35.494
1.5 | 0.278 | 0.00674 | -0.014 | 41.301
2 | 0.337 | 0.00707 | -0.014 | 47.601
2.5 | 0.394 | 0.00746 | -0.014 | 52.876
3 | 0.45 | 0.00852 | -0.014 | 52.854
3.5 | 0.504 | 0.0088 | -0.015 | 57.318
4 | 0.556 | 0.00911 | -0.015 | 61.011
4.5 | 0.603 | 0.00946 | -0.015 | 63.739
5 | 0.641 | 0.00981 | -0.015 | 65.352
5.5 | 0.669 | 0.01018 | -0.015 | 65.643
6 | 0.683 | 0.01061 | -0.015 | 64.394
6.5 | 0.683 | 0.01102 | -0.015 | 61.92
7 | 0.665 | 0.01146 | -0.015 | 58.084
7.5 | 0.631 | 0.01192 | -0.015 | 52.948
8 | 0.58 | 0.01243 | -0.015 | 46.683
8.5 | 0.515 | 0.01312 | -0.015 | 39.271
9 | 0.357 | 0.05458 | -0.009 | 6.532
9.5 | 0.286 | 0.05736 | -0.009 | 4.993
10 | 0.192 | 0.06186 | -0.009 | 3.107
10.5 | 0.064 | 0.05974 | -0.01 | 1.077
11 | 0.067 | 0.06354 | -0.01 | 1.055

## 70. Re 4M Mach 0.25 (2)
BIGFOIL.COM POLAR EXPORT
MID 010
MID 010 |  |  |  | Cl Max: | 1.0932 | at alpha= | 20 | deg
XFOIL ncrit=9 |  |  |  | L/D Max: | 90.1163 | at alpha= | 4.5 | deg
Re: | 4000000 |  |  | Cd Min: | 0.29254 | at alpha= | 20 | deg
Mach: | 0.25 |  |  | Cl=0 at alpha= | -0.85214 | deg
|  |  |  | @ Cl=0.1, Cd= | 0.0051985
|  |  |  | @ Cl=0.4, Cd= | 0.0051096
|  |  |  | @ Cl=0.6, Cd= | 0.0066923
alpha (deg) | Cl | Cd | Cm | Cl/Cd
-6 | -0.5839 | 0.05787 | 0.0016 | -10.0899
-5.5 | -0.5317 | 0.04994 | -0.0052 | -10.6468
-5 | -0.4779 | 0.03857 | -0.0124 | -12.3905
-4.5 | -0.4221 | 0.02748 | -0.0161 | -15.3603
-4 | -0.3657 | 0.01849 | -0.0172 | -19.7783
-3.5 | -0.3065 | 0.00763 | -0.017 | -40.1704
-3 | -0.2466 | 0.0056 | -0.0167 | -44.0357
-2.5 | -0.1924 | 0.00572 | -0.0152 | -33.6364
-2 | -0.1344 | 0.00566 | -0.0149 | -23.7456
-1 | -0.0173 | 0.00553 | -0.0149 | -3.1284
-0.5 | 0.0412 | 0.0053 | -0.0151 | 7.7736
0 | 0.0997 | 0.0052 | -0.0152 | 19.1731
0.5 | 0.1583 | 0.0049 | -0.0157 | 32.3061
1 | 0.2167 | 0.00445 | -0.0162 | 48.6966
1.5 | 0.2693 | 0.00411 | -0.015 | 65.5231
2 | 0.3278 | 0.00448 | -0.0151 | 73.1696
2.5 | 0.3861 | 0.00494 | -0.0151 | 78.1579
3 | 0.4443 | 0.00565 | -0.0152 | 78.6372
3.5 | 0.5029 | 0.006 | -0.015 | 83.8167
4 | 0.5614 | 0.00633 | -0.0148 | 88.6888
4.5 | 0.62 | 0.00688 | -0.0145 | 90.1163
5 | 0.6784 | 0.00777 | -0.0141 | 87.3102
5.5 | 0.7362 | 0.00871 | -0.0136 | 84.5235
6 | 0.7931 | 0.01005 | -0.013 | 78.9154
6.5 | 0.8474 | 0.01303 | -0.0119 | 65.0345
7 | 0.8909 | 0.02102 | -0.0102 | 42.3834
7.5 | 0.902 | 0.03947 | -0.0111 | 22.8528
8 | 0.8977 | 0.06088 | -0.0211 | 14.7454
8.5 | 0.8905 | 0.08138 | -0.045 | 10.9425
9 | 0.8754 | 0.0942 | -0.0534 | 9.293
9.5 | 0.8649 | 0.10614 | -0.0595 | 8.1487
10 | 0.8586 | 0.11737 | -0.0646 | 7.3153
10.5 | 0.8555 | 0.12813 | -0.069 | 6.6768
11 | 0.8559 | 0.1383 | -0.0729 | 6.1887
11.5 | 0.8597 | 0.14814 | -0.0767 | 5.8033
12 | 0.8659 | 0.15737 | -0.0802 | 5.5023
12.5 | 0.875 | 0.16552 | -0.0836 | 5.2864
13 | 0.8858 | 0.17296 | -0.0869 | 5.1214
13.5 | 0.894 | 0.18264 | -0.0911 | 4.8949
14 | 0.9028 | 0.19307 | -0.0953 | 4.676
14.5 | 0.9114 | 0.20364 | -0.0998 | 4.4755
15 | 0.9253 | 0.21241 | -0.1039 | 4.3562
15.5 | 0.9401 | 0.22093 | -0.1081 | 4.2552
16 | 0.9555 | 0.22925 | -0.1122 | 4.1679
16.5 | 0.9716 | 0.2375 | -0.1165 | 4.0909
17 | 0.9882 | 0.24567 | -0.1209 | 4.0225
17.5 | 1.0053 | 0.25374 | -0.1254 | 3.9619
18 | 1.0226 | 0.26174 | -0.1299 | 3.9069
18.5 | 1.0401 | 0.26962 | -0.1345 | 3.8577
19 | 1.0578 | 0.27742 | -0.1392 | 3.813
19.5 | 1.0755 | 0.28501 | -0.1439 | 3.7736
20 | 1.0932 | 0.29254 | -0.1487 | 3.7369

## 71. Re 4M Mach 0.50 (1)
BIGFOIL.COM POLAR EXPORT
MID 010
MID 010 |  |  |  | Cl Max: | 1.087 | at alpha= | 20 | deg
JavaFoil+Calcfoil stall+Eppler ext transition |  |  |  | L/D Max: | 61.481 | at alpha= | 4 | deg
Re: | 4000000 |  |  | Cd Min: | 0.00616 | at alpha= | 0.5 | deg
Mach: | 0.5 |  |  | Cl=0 at alpha= | -0.86923 | deg
|  |  |  | @ Cl=0.1, Cd= | 0.0086127
|  |  |  | @ Cl=0.4, Cd= | 0.0076175
|  |  |  | @ Cl=0.6, Cd= | 0.082106
alpha (deg) | Cl | Cd | Cm | Cl/Cd
-20 | -0.996 | 0.16342 | -0.01 | -6.096
-19.5 | -0.972 | 0.15743 | -0.01 | -6.172
-19 | -0.948 | 0.15223 | -0.01 | -6.228
-18.5 | -0.921 | 0.14782 | -0.01 | -6.231
-18 | -0.895 | 0.14389 | -0.01 | -6.219
-17.5 | -0.869 | 0.1382 | -0.01 | -6.289
-17 | -0.844 | 0.13447 | -0.01 | -6.275
-16.5 | -0.819 | 0.13037 | -0.01 | -6.279
-16 | -0.794 | 0.12714 | -0.01 | -6.247
-15.5 | -0.768 | 0.12208 | -0.009 | -6.291
-15 | -0.741 | 0.11859 | -0.009 | -6.247
-14.5 | -0.715 | 0.11314 | -0.009 | -6.318
-14 | -0.689 | 0.1084 | -0.009 | -6.359
-13.5 | -0.664 | 0.10488 | -0.009 | -6.329
-13 | -0.638 | 0.1033 | -0.009 | -6.179
-12.5 | -0.612 | 0.09753 | -0.009 | -6.277
-12 | -0.585 | 0.09161 | -0.008 | -6.386
-11.5 | -0.559 | 0.08919 | -0.008 | -6.27
-11 | -0.533 | 0.08578 | -0.008 | -6.216
-10.5 | -0.507 | 0.08254 | -0.008 | -6.146
-10 | -0.481 | 0.0806 | -0.008 | -5.972
-9.5 | -0.455 | 0.07593 | -0.008 | -5.989
-9 | -0.429 | 0.06331 | -0.008 | -6.777
-8.5 | -0.403 | 0.05686 | -0.008 | -7.09
-8 | -0.378 | 0.0518 | -0.009 | -7.299
-7.5 | -0.355 | 0.04593 | -0.01 | -7.719
-7 | -0.337 | 0.03594 | -0.012 | -9.369
-6.5 | -0.298 | 0.04462 | -0.008 | -6.68
-6 | -0.271 | 0.04296 | -0.007 | -6.305
-5.5 | -0.245 | 0.04055 | -0.007 | -6.032
-5 | -0.219 | 0.03719 | -0.008 | -5.888
-4.5 | -0.192 | 0.03581 | -0.008 | -5.372
-4 | -0.166 | 0.03401 | -0.008 | -4.877
-3.5 | -0.191 | 0.03229 | -0.008 | -5.926
-3 | -0.249 | 0.00982 | -0.016 | -25.34
-2.5 | -0.203 | 0.00968 | -0.016 | -21.015
-2 | -0.145 | 0.00949 | -0.016 | -15.314
-1.5 | -0.082 | 0.00934 | -0.016 | -8.813
-1 | -0.017 | 0.0092 | -0.016 | -1.882
-0.5 | 0.048 | 0.00866 | -0.016 | 5.578
0 | 0.114 | 0.0086 | -0.016 | 13.275
0.5 | 0.18 | 0.00616 | -0.016 | 29.223
1 | 0.246 | 0.00642 | -0.016 | 38.268
1.5 | 0.311 | 0.00705 | -0.016 | 44.157
2 | 0.376 | 0.00743 | -0.016 | 50.656
2.5 | 0.44 | 0.00793 | -0.016 | 55.468
3 | 0.5 | 0.00899 | -0.016 | 55.655
3.5 | 0.556 | 0.00937 | -0.016 | 59.333
4 | 0.601 | 0.00978 | -0.016 | 61.481
4.5 | 0.625 | 0.01023 | -0.016 | 61.114
5 | 0.516 | 0.01085 | -0.016 | 47.559
5.5 | 0.418 | 0.0113 | -0.016 | 36.999
6 | 0.451 | 0.01184 | -0.016 | 38.069
6.5 | 0.483 | 0.01258 | -0.016 | 38.429
7 | 0.516 | 0.01283 | -0.017 | 40.202
7.5 | 0.548 | 0.01411 | -0.017 | 38.863
8 | 0.471 | 0.05304 | -0.009 | 8.879
8.5 | 0.493 | 0.06374 | -0.007 | 7.73
9 | 0.524 | 0.05804 | -0.009 | 9.024
9.5 | 0.548 | 0.0641 | -0.009 | 8.545
10 | 0.572 | 0.0717 | -0.008 | 7.979
10.5 | 0.597 | 0.08115 | -0.008 | 7.361
11 | 0.624 | 0.08975 | -0.009 | 6.95
11.5 | 0.649 | 0.09122 | -0.009 | 7.118
12 | 0.675 | 0.09434 | -0.009 | 7.155
12.5 | 0.701 | 0.0985 | -0.009 | 7.12
13 | 0.729 | 0.1025 | -0.009 | 7.109
13.5 | 0.753 | 0.10511 | -0.009 | 7.168
14 | 0.779 | 0.10872 | -0.009 | 7.163
14.5 | 0.805 | 0.11169 | -0.009 | 7.204
15 | 0.832 | 0.11736 | -0.01 | 7.089
15.5 | 0.858 | 0.12506 | -0.01 | 6.864
16 | 0.882 | 0.12706 | -0.01 | 6.942
16.5 | 0.907 | 0.13193 | -0.01 | 6.878
17 | 0.933 | 0.13623 | -0.01 | 6.85
17.5 | 0.96 | 0.14009 | -0.011 | 6.855
18 | 0.987 | 0.14645 | -0.011 | 6.736
18.5 | 1.009 | 0.14949 | -0.011 | 6.753
19 | 1.034 | 0.15268 | -0.011 | 6.775
19.5 | 1.06 | 0.15902 | -0.011 | 6.663
20 | 1.087 | 0.16213 | -0.011 | 6.702

## 72. Re 4M Mach 0.50 (2)
BIGFOIL.COM POLAR EXPORT
MID 010
MID 010 |  |  |  | Cl Max: | 1.2047 | at alpha= | 20 | deg
XFOIL ncrit=9 |  |  |  | L/D Max: | 89.7036 | at alpha= | 3.5 | deg
Re: | 4000000 |  |  | Cd Min: | 0.32435 | at alpha= | 20 | deg
Mach: | 0.5 |  |  | Cl=0 at alpha= | -0.84835 | deg
|  |  |  | @ Cl=0.1, Cd= | 0.0053753
|  |  |  | @ Cl=0.4, Cd= | 0.0049197
|  |  |  | @ Cl=0.6, Cd= | 0.0068051
alpha (deg) | Cl | Cd | Cm | Cl/Cd
-20 | -1.0985 | 0.31357 | 0.1521 | -3.5032
-19.5 | -1.0761 | 0.3045 | 0.1466 | -3.534
-19 | -1.0535 | 0.29543 | 0.1411 | -3.566
-18.5 | -1.031 | 0.28639 | 0.1357 | -3.6
-18 | -1.0098 | 0.27691 | 0.1303 | -3.6467
-17.5 | -0.9879 | 0.26859 | 0.1251 | -3.6781
-17 | -0.9656 | 0.26005 | 0.1201 | -3.7131
-16.5 | -0.9418 | 0.25106 | 0.1152 | -3.7513
-16 | -0.9197 | 0.24232 | 0.1103 | -3.7954
-15.5 | -0.898 | 0.23364 | 0.1056 | -3.8435
-15 | -0.8768 | 0.22505 | 0.101 | -3.896
-14.5 | -0.8561 | 0.21648 | 0.0965 | -3.9546
-14 | -0.8358 | 0.20785 | 0.0921 | -4.0212
-13.5 | -0.8161 | 0.19923 | 0.0879 | -4.0963
-13 | -0.7973 | 0.19067 | 0.0838 | -4.1816
-12.5 | -0.7794 | 0.18216 | 0.08 | -4.2787
-12 | -0.7622 | 0.17361 | 0.0762 | -4.3903
-11.5 | -0.7464 | 0.16511 | 0.0727 | -4.5206
-11 | -0.7314 | 0.15664 | 0.0693 | -4.6693
-10.5 | -0.7176 | 0.14816 | 0.066 | -4.8434
-10 | -0.7049 | 0.1397 | 0.0628 | -5.0458
-9.5 | -0.6935 | 0.13126 | 0.0596 | -5.2834
-9 | -0.6849 | 0.12256 | 0.0564 | -5.5883
-8.5 | -0.6759 | 0.11406 | 0.053 | -5.9258
-8 | -0.667 | 0.10557 | 0.0495 | -6.3181
-7.5 | -0.6581 | 0.09716 | 0.0458 | -6.7734
-7 | -0.65 | 0.08919 | 0.0415 | -7.2878
-6.5 | -0.6333 | 0.08265 | 0.0374 | -7.6624
-6 | -0.6131 | 0.07354 | 0.0277 | -8.337
-5.5 | -0.5791 | 0.06337 | 0.0149 | -9.1384
-5 | -0.5342 | 0.0526 | 0.0021 | -10.1559
-4.5 | -0.4796 | 0.04157 | -0.0088 | -11.5372
-4 | -0.4184 | 0.03073 | -0.0162 | -13.6154
-3.5 | -0.3557 | 0.01843 | -0.0208 | -19.3001
-3 | -0.2876 | 0.00998 | -0.021 | -28.8176
-2.5 | -0.2236 | 0.00665 | -0.0185 | -33.6241
-2 | -0.1552 | 0.00604 | -0.0177 | -25.6954
-1.5 | -0.0873 | 0.00587 | -0.0172 | -14.8722
-1 | -0.0202 | 0.00576 | -0.0169 | -3.5069
-0.5 | 0.0464 | 0.00544 | -0.0169 | 8.5294
0 | 0.1127 | 0.00536 | -0.0169 | 21.0261
0.5 | 0.179 | 0.00519 | -0.0172 | 34.4894
1 | 0.2452 | 0.00481 | -0.0178 | 50.9771
1.5 | 0.3048 | 0.00431 | -0.0164 | 70.7193
2 | 0.3715 | 0.00469 | -0.0163 | 79.2111
2.5 | 0.4385 | 0.00523 | -0.016 | 83.8432
3 | 0.5062 | 0.00591 | -0.0155 | 85.6514
3.5 | 0.575 | 0.00641 | -0.0146 | 89.7036
4 | 0.6446 | 0.00751 | -0.0133 | 85.8322
4.5 | 0.7132 | 0.00958 | -0.0115 | 74.4468
5 | 0.7794 | 0.01312 | -0.0093 | 59.4055
5.5 | 0.8262 | 0.02324 | -0.0081 | 35.5508
6 | 0.8521 | 0.03658 | -0.0112 | 23.2941
6.5 | 0.8631 | 0.05185 | -0.0212 | 16.6461
7 | 0.8688 | 0.06856 | -0.0421 | 12.6721
7.5 | 0.8588 | 0.08001 | -0.051 | 10.7337
8 | 0.8517 | 0.09093 | -0.0573 | 9.3665
8.5 | 0.847 | 0.10165 | -0.0627 | 8.3325
9 | 0.8443 | 0.11227 | -0.0674 | 7.5203
9.5 | 0.846 | 0.12239 | -0.0716 | 6.9123
10 | 0.8514 | 0.13209 | -0.0753 | 6.4456
10.5 | 0.8572 | 0.14199 | -0.0793 | 6.037
11 | 0.8656 | 0.15181 | -0.0832 | 5.7019
11.5 | 0.8763 | 0.16145 | -0.0871 | 5.4277
12 | 0.8892 | 0.17118 | -0.0912 | 5.1945
12.5 | 0.9038 | 0.18047 | -0.0954 | 5.008
13 | 0.9199 | 0.18903 | -0.0995 | 4.8664
13.5 | 0.9352 | 0.19915 | -0.1043 | 4.696
14 | 0.9526 | 0.20912 | -0.1091 | 4.5553
14.5 | 0.9695 | 0.21914 | -0.114 | 4.4241
15 | 0.9888 | 0.22876 | -0.1189 | 4.3224
15.5 | 1.0089 | 0.23836 | -0.1239 | 4.2327
16 | 1.0296 | 0.24794 | -0.129 | 4.1526
16.5 | 1.0508 | 0.25754 | -0.1342 | 4.0801
17 | 1.0724 | 0.26712 | -0.1395 | 4.0147
17.5 | 1.0942 | 0.27669 | -0.1449 | 3.9546
18 | 1.1161 | 0.28619 | -0.1503 | 3.8999
18.5 | 1.138 | 0.29564 | -0.1559 | 3.8493
19 | 1.1602 | 0.30516 | -0.1615 | 3.8019
19.5 | 1.1824 | 0.31471 | -0.1672 | 3.7571
20 | 1.2047 | 0.32435 | -0.1731 | 3.7142

## 73. Re 5M Mach 0.00 (1)
BIGFOIL.COM POLAR EXPORT
MID 010
MID 010 |  |  |  | Cl Max: | 0.718 | at alpha= | 7 | deg
JavaFoil+Calcfoil stall+Eppler ext transition |  |  |  | L/D Max: | 69.24 | at alpha= | 6 | deg
Re: | 5000000 |  |  | Cd Min: | 0.00607 | at alpha= | 1 | deg
Mach: | 0 |  |  | Cl=0 at alpha= | -0.86842 | deg
|  |  |  | @ Cl=0.1, Cd= | 0.0067918
|  |  |  | @ Cl=0.4, Cd= | 0.0751
|  |  |  | @ Cl=0.6, Cd= | 0.0751
alpha (deg) | Cl | Cd | Cm | Cl/Cd
-10 | -0.265 | 0.06298 | -0.007 | -4.215
-9.5 | -0.285 | 0.05948 | -0.007 | -4.795
-9 | -0.305 | 0.05601 | -0.007 | -5.443
-8.5 | -0.323 | 0.05278 | -0.007 | -6.126
-8 | -0.34 | 0.04973 | -0.007 | -6.831
-7.5 | -0.353 | 0.0468 | -0.007 | -7.538
-7 | -0.361 | 0.04444 | -0.007 | -8.121
-6.5 | -0.365 | 0.04043 | -0.008 | -9.039
-6 | -0.36 | 0.0391 | -0.007 | -9.203
-5.5 | -0.354 | 0.03242 | -0.009 | -10.933
-5 | -0.402 | 0.00851 | -0.014 | -47.222
-4.5 | -0.368 | 0.00832 | -0.014 | -44.236
-4 | -0.328 | 0.00808 | -0.014 | -40.624
-3.5 | -0.283 | 0.0093 | -0.014 | -30.436
-3 | -0.234 | 0.00919 | -0.014 | -25.457
-2.5 | -0.182 | 0.00906 | -0.014 | -20.053
-2 | -0.127 | 0.00894 | -0.014 | -14.24
-1.5 | -0.072 | 0.00888 | -0.014 | -8.061
-1 | -0.015 | 0.00878 | -0.014 | -1.71
-0.5 | 0.042 | 0.00828 | -0.014 | 5.058
0 | 0.099 | 0.0068 | -0.014 | 14.534
0.5 | 0.156 | 0.00633 | -0.014 | 24.613
1 | 0.213 | 0.00607 | -0.014 | 35.063
1.5 | 0.27 | 0.00658 | -0.014 | 40.972
2 | 0.326 | 0.00686 | -0.014 | 47.547
2.5 | 0.382 | 0.00722 | -0.014 | 52.926
3 | 0.437 | 0.00818 | -0.014 | 53.399
3.5 | 0.49 | 0.00842 | -0.014 | 58.116
4 | 0.54 | 0.0087 | -0.014 | 62.158
4.5 | 0.588 | 0.00897 | -0.014 | 65.591
5 | 0.63 | 0.00931 | -0.014 | 67.651
5.5 | 0.665 | 0.00962 | -0.014 | 69.066
6 | 0.691 | 0.00998 | -0.014 | 69.24
6.5 | 0.709 | 0.01032 | -0.014 | 68.733
7 | 0.718 | 0.01072 | -0.014 | 67.012
7.5 | 0.718 | 0.01112 | -0.014 | 64.579
8 | 0.709 | 0.01153 | -0.014 | 61.467
8.5 | 0.692 | 0.01199 | -0.014 | 57.741
9 | 0.669 | 0.01254 | -0.014 | 53.358
9.5 | 0.641 | 0.01331 | -0.015 | 48.131
10 | 0.513 | 0.04229 | -0.011 | 12.123
10.5 | 0.455 | 0.06204 | -0.009 | 7.328
11 | 0.418 | 0.06698 | -0.009 | 6.239
11.5 | 0.383 | 0.0721 | -0.008 | 5.306
12 | 0.351 | 0.0751 | -0.009 | 4.668

## 74. Re 5M Mach 0.00 (2)
BIGFOIL.COM POLAR EXPORT
MID 010
MID 010 |  |  |  | Cl Max: | 1.1473 | at alpha= | 10 | deg
XFOIL ncrit=9 |  |  |  | L/D Max: | 99.164 | at alpha= | 7.5 | deg
Re: | 5000000 |  |  | Cd Min: | 0.20862 | at alpha= | 15 | deg
Mach: | 0 |  |  | Cl=0 at alpha= | -0.85195 | deg
|  |  |  | @ Cl=0.1, Cd= | 0.0051372
|  |  |  | @ Cl=0.4, Cd= | 0.0050106
|  |  |  | @ Cl=0.6, Cd= | 0.0063224
alpha (deg) | Cl | Cd | Cm | Cl/Cd
-6.5 | -0.5622 | 0.04543 | -0.0004 | -12.3751
-6 | -0.5263 | 0.03629 | -0.0073 | -14.5026
-5.5 | -0.4821 | 0.0288 | -0.0112 | -16.7396
-5 | -0.4374 | 0.01806 | -0.0152 | -24.2193
-4.5 | -0.3906 | 0.00949 | -0.0164 | -41.1591
-4 | -0.3507 | 0.0096 | -0.016 | -36.5312
-3.5 | -0.2935 | 0.00563 | -0.0156 | -52.1314
-3 | -0.2388 | 0.00523 | -0.0149 | -45.6597
-2.5 | -0.186 | 0.00571 | -0.0142 | -32.5744
-2 | -0.1295 | 0.00556 | -0.0142 | -23.2914
-1.5 | -0.0732 | 0.00554 | -0.0143 | -13.213
-1 | -0.0167 | 0.0054 | -0.0144 | -3.0926
-0.5 | 0.0397 | 0.00519 | -0.0146 | 7.6493
0 | 0.0962 | 0.00515 | -0.0148 | 18.6796
0.5 | 0.1527 | 0.00496 | -0.0151 | 30.7863
1 | 0.2093 | 0.00468 | -0.0156 | 44.7222
1.5 | 0.2651 | 0.00444 | -0.016 | 59.7072
2 | 0.3167 | 0.00429 | -0.0149 | 73.8228
2.5 | 0.3729 | 0.00471 | -0.015 | 79.172
3 | 0.4288 | 0.00533 | -0.0151 | 80.4503
3.5 | 0.485 | 0.00569 | -0.0151 | 85.2373
4 | 0.5408 | 0.00594 | -0.0151 | 91.0438
4.5 | 0.5966 | 0.00629 | -0.0151 | 94.849
5 | 0.6522 | 0.00682 | -0.015 | 95.6305
5.5 | 0.7073 | 0.00754 | -0.0148 | 93.8064
6 | 0.7607 | 0.00928 | -0.0145 | 81.972
6.5 | 0.8161 | 0.00891 | -0.0146 | 91.5937
7 | 0.871 | 0.0089 | -0.0146 | 97.8652
7.5 | 0.9252 | 0.00933 | -0.0145 | 99.164
8 | 0.9774 | 0.01077 | -0.0141 | 90.7521
8.5 | 1.0278 | 0.01272 | -0.0136 | 80.8019
9 | 1.075 | 0.01557 | -0.0129 | 69.043
9.5 | 1.117 | 0.01972 | -0.012 | 56.643
10 | 1.1473 | 0.0266 | -0.0112 | 43.1316
10.5 | 1.147 | 0.03959 | -0.0123 | 28.972
11.5 | 0.8631 | 0.14312 | -0.0735 | 6.0306
12 | 0.868 | 0.15216 | -0.077 | 5.7045
12.5 | 0.8754 | 0.1601 | -0.0802 | 5.4678
13 | 0.8847 | 0.16751 | -0.0835 | 5.2815
13.5 | 0.894 | 0.17502 | -0.0868 | 5.108
14 | 0.9011 | 0.18461 | -0.0909 | 4.8811
14.5 | 0.9043 | 0.19809 | -0.0958 | 4.5651
15 | 0.9122 | 0.20862 | -0.1003 | 4.3725

## 75. Re 5M Mach 0.10 (1)
BIGFOIL.COM POLAR EXPORT
MID 010
MID 010 |  |  |  | Cl Max: | 0.713 | at alpha= | 7 | deg
JavaFoil+Calcfoil stall+Eppler ext transition |  |  |  | L/D Max: | 69.049 | at alpha= | 6 | deg
Re: | 5000000 |  |  | Cd Min: | 0.00607 | at alpha= | 1 | deg
Mach: | 0.1 |  |  | Cl=0 at alpha= | -0.86842 | deg
|  |  |  | @ Cl=0.1, Cd= | 0.0068019
|  |  |  | @ Cl=0.4, Cd= | 0.07629
|  |  |  | @ Cl=0.6, Cd= | 0.07629
alpha (deg) | Cl | Cd | Cm | Cl/Cd
-10 | -0.237 | 0.0635 | -0.007 | -3.729
-9.5 | -0.259 | 0.05981 | -0.007 | -4.33
-9 | -0.281 | 0.05634 | -0.007 | -4.994
-8.5 | -0.303 | 0.05303 | -0.007 | -5.715
-8 | -0.323 | 0.04995 | -0.007 | -6.464
-7.5 | -0.339 | 0.04709 | -0.007 | -7.208
-7 | -0.351 | 0.04465 | -0.007 | -7.86
-6.5 | -0.358 | 0.04071 | -0.008 | -8.801
-6 | -0.356 | 0.03906 | -0.008 | -9.111
-5.5 | -0.344 | 0.0376 | -0.007 | -9.159
-5 | -0.401 | 0.0085 | -0.014 | -47.147
-4.5 | -0.368 | 0.00833 | -0.014 | -44.164
-4 | -0.329 | 0.00809 | -0.014 | -40.628
-3.5 | -0.284 | 0.00932 | -0.014 | -30.477
-3 | -0.235 | 0.00921 | -0.014 | -25.509
-2.5 | -0.183 | 0.00908 | -0.014 | -20.1
-2 | -0.128 | 0.00896 | -0.014 | -14.289
-1.5 | -0.072 | 0.00889 | -0.014 | -8.09
-1 | -0.015 | 0.00879 | -0.014 | -1.717
-0.5 | 0.042 | 0.00829 | -0.014 | 5.077
0 | 0.099 | 0.00681 | -0.014 | 14.59
0.5 | 0.157 | 0.00634 | -0.014 | 24.718
1 | 0.214 | 0.00607 | -0.014 | 35.206
1.5 | 0.271 | 0.00659 | -0.014 | 41.109
2 | 0.328 | 0.00687 | -0.014 | 47.696
2.5 | 0.384 | 0.00723 | -0.014 | 53.057
3 | 0.439 | 0.00819 | -0.014 | 53.553
3.5 | 0.492 | 0.00844 | -0.014 | 58.251
4 | 0.543 | 0.00872 | -0.014 | 62.263
4.5 | 0.591 | 0.009 | -0.014 | 65.644
5 | 0.632 | 0.00934 | -0.014 | 67.669
5.5 | 0.666 | 0.00966 | -0.014 | 68.898
6 | 0.691 | 0.01001 | -0.014 | 69.049
6.5 | 0.707 | 0.01038 | -0.014 | 68.135
7 | 0.713 | 0.01078 | -0.014 | 66.112
7.5 | 0.709 | 0.01117 | -0.014 | 63.491
8 | 0.696 | 0.0116 | -0.014 | 59.971
8.5 | 0.674 | 0.01205 | -0.015 | 55.959
9 | 0.646 | 0.01267 | -0.015 | 51.019
9.5 | 0.613 | 0.01388 | -0.015 | 44.163
10 | 0.471 | 0.05201 | -0.01 | 9.051
10.5 | 0.421 | 0.06379 | -0.009 | 6.606
11 | 0.382 | 0.06807 | -0.009 | 5.611
11.5 | 0.345 | 0.07133 | -0.009 | 4.835
12 | 0.309 | 0.07629 | -0.009 | 4.051

## 76. Re 5M Mach 0.10 (2)
BIGFOIL.COM POLAR EXPORT
MID 010
MID 010 |  |  |  | Cl Max: | 1.1099 | at alpha= | 9.5 | deg
XFOIL ncrit=9 |  |  |  | L/D Max: | 97.6949 | at alpha= | 7 | deg
Re: | 5000000 |  |  | Cd Min: | 0.16822 | at alpha= | 13 | deg
Mach: | 0.1 |  |  | Cl=0 at alpha= | -0.85149 | deg
|  |  |  | @ Cl=0.1, Cd= | 0.005149
|  |  |  | @ Cl=0.4, Cd= | 0.0050042
|  |  |  | @ Cl=0.6, Cd= | 0.006318
alpha (deg) | Cl | Cd | Cm | Cl/Cd
-3.5 | -0.2955 | 0.00569 | -0.0158 | -51.9332
-3 | -0.2403 | 0.00524 | -0.0151 | -45.8588
-2.5 | -0.1871 | 0.00571 | -0.0143 | -32.7671
-2 | -0.1303 | 0.00557 | -0.0143 | -23.3932
-1.5 | -0.0736 | 0.00555 | -0.0144 | -13.2613
-1 | -0.0169 | 0.00541 | -0.0145 | -3.1238
-0.5 | 0.04 | 0.0052 | -0.0147 | 7.6923
0 | 0.0967 | 0.00516 | -0.0148 | 18.7403
0.5 | 0.1536 | 0.00497 | -0.0152 | 30.9054
1 | 0.2105 | 0.00469 | -0.0157 | 44.8827
1.5 | 0.2666 | 0.00445 | -0.0161 | 59.9101
2 | 0.3185 | 0.0043 | -0.0149 | 74.0698
2.5 | 0.375 | 0.00472 | -0.015 | 79.4492
3 | 0.4313 | 0.00536 | -0.0152 | 80.4664
3.5 | 0.4878 | 0.0057 | -0.0151 | 85.5789
4 | 0.5441 | 0.00595 | -0.0151 | 91.4454
4.5 | 0.6003 | 0.00632 | -0.015 | 94.9842
5 | 0.6563 | 0.00688 | -0.0149 | 95.3924
5.5 | 0.7119 | 0.00765 | -0.0147 | 93.0588
6 | 0.7659 | 0.00921 | -0.0144 | 83.1596
6.5 | 0.8219 | 0.00887 | -0.0144 | 92.6607
7 | 0.8773 | 0.00898 | -0.0143 | 97.6949
7.5 | 0.9317 | 0.00974 | -0.014 | 95.6571
8 | 0.9838 | 0.01152 | -0.0135 | 85.3993
8.5 | 1.0332 | 0.01411 | -0.0127 | 73.2247
9 | 1.0775 | 0.01819 | -0.0118 | 59.2358
9.5 | 1.1099 | 0.02533 | -0.0108 | 43.8176
10.5 | 0.8635 | 0.12332 | -0.066 | 7.0021
11 | 0.8606 | 0.13408 | -0.0703 | 6.4186
11.5 | 0.8626 | 0.14394 | -0.074 | 5.9928
12 | 0.8677 | 0.15292 | -0.0775 | 5.6742
12.5 | 0.8755 | 0.16083 | -0.0808 | 5.4436
13 | 0.885 | 0.16822 | -0.084 | 5.261

## 77. Re 5M Mach 0.25 (1)
BIGFOIL.COM POLAR EXPORT
MID 010
MID 010 |  |  |  | Cl Max: | 0.683 | at alpha= | 6 | deg
JavaFoil+Calcfoil stall+Eppler ext transition |  |  |  | L/D Max: | 67.598 | at alpha= | 5.5 | deg
Re: | 5000000 |  |  | Cd Min: | 0.00611 | at alpha= | 1 | deg
Mach: | 0.25 |  |  | Cl=0 at alpha= | -0.86441 | deg
|  |  |  | @ Cl=0.1, Cd= | 0.06126
|  |  |  | @ Cl=0.4, Cd= | 0.06126
|  |  |  | @ Cl=0.6, Cd= | 0.06126
alpha (deg) | Cl | Cd | Cm | Cl/Cd
-10 | -0.051 | 0.0638 | -0.007 | -0.794
-9.5 | -0.048 | 0.06042 | -0.007 | -0.793
-9 | -0.045 | 0.0574 | -0.007 | -0.787
-8.5 | -0.094 | 0.05397 | -0.007 | -1.734
-8 | -0.164 | 0.05097 | -0.007 | -3.224
-7.5 | -0.218 | 0.04771 | -0.007 | -4.576
-7 | -0.263 | 0.04551 | -0.007 | -5.769
-6.5 | -0.297 | 0.0422 | -0.007 | -7.039
-6 | -0.319 | 0.03947 | -0.008 | -8.081
-5.5 | -0.331 | 0.0332 | -0.009 | -9.974
-5 | -0.389 | 0.00843 | -0.014 | -46.136
-4.5 | -0.365 | 0.00843 | -0.014 | -43.276
-4 | -0.33 | 0.0082 | -0.014 | -40.31
-3.5 | -0.288 | 0.00942 | -0.014 | -30.589
-3 | -0.24 | 0.00929 | -0.014 | -25.814
-2.5 | -0.187 | 0.00916 | -0.014 | -20.411
-2 | -0.131 | 0.00901 | -0.014 | -14.574
-1.5 | -0.074 | 0.00894 | -0.014 | -8.266
-1 | -0.016 | 0.00885 | -0.014 | -1.751
-0.5 | 0.043 | 0.00834 | -0.014 | 5.187
0 | 0.102 | 0.00832 | -0.014 | 12.269
0.5 | 0.161 | 0.00636 | -0.014 | 25.282
1 | 0.22 | 0.00611 | -0.014 | 35.964
1.5 | 0.278 | 0.00665 | -0.014 | 41.871
2 | 0.337 | 0.00696 | -0.014 | 48.408
2.5 | 0.394 | 0.00733 | -0.014 | 53.748
3 | 0.45 | 0.00828 | -0.014 | 54.369
3.5 | 0.504 | 0.00855 | -0.015 | 58.973
4 | 0.556 | 0.00885 | -0.015 | 62.779
4.5 | 0.603 | 0.00917 | -0.015 | 65.757
5 | 0.641 | 0.00953 | -0.015 | 67.281
5.5 | 0.669 | 0.00989 | -0.015 | 67.598
6 | 0.683 | 0.01027 | -0.015 | 66.498
6.5 | 0.683 | 0.0107 | -0.015 | 63.822
7 | 0.665 | 0.01111 | -0.015 | 59.884
7.5 | 0.631 | 0.01155 | -0.015 | 54.637
8 | 0.58 | 0.01205 | -0.015 | 48.189
8.5 | 0.515 | 0.01262 | -0.015 | 40.846
9 | 0.376 | 0.03751 | -0.012 | 10.021
9.5 | 0.292 | 0.0497 | -0.01 | 5.882
10 | 0.194 | 0.05687 | -0.01 | 3.42
10.5 | 0.065 | 0.05261 | -0.011 | 1.243
11 | 0.067 | 0.06126 | -0.01 | 1.099

## 78. Re 5M Mach 0.25 (2)
BIGFOIL.COM POLAR EXPORT
MID 010
MID 010 |  |  |  | Cl Max: | 1.0939 | at alpha= | 20 | deg
XFOIL ncrit=9 |  |  |  | L/D Max: | 95.3763 | at alpha= | 4.5 | deg
Re: | 5000000 |  |  | Cd Min: | 0.29288 | at alpha= | 20 | deg
Mach: | 0.25 |  |  | Cl=0 at alpha= | -0.85068 | deg
|  |  |  | @ Cl=0.1, Cd= | 0.0051789
|  |  |  | @ Cl=0.4, Cd= | 0.0049406
|  |  |  | @ Cl=0.6, Cd= | 0.0063355
alpha (deg) | Cl | Cd | Cm | Cl/Cd
-5.5 | -0.5326 | 0.04949 | -0.0055 | -10.7618
-5 | -0.4786 | 0.03854 | -0.0124 | -12.4183
-4.5 | -0.4228 | 0.02761 | -0.0161 | -15.3133
-4 | -0.3663 | 0.01858 | -0.0171 | -19.7147
-3.5 | -0.3068 | 0.00651 | -0.0169 | -47.1275
-3 | -0.2493 | 0.0054 | -0.0159 | -46.1667
-2.5 | -0.1936 | 0.00572 | -0.015 | -33.8462
-2 | -0.1348 | 0.00565 | -0.0149 | -23.8584
-1.5 | -0.0761 | 0.00556 | -0.0149 | -13.6871
-0.5 | 0.0411 | 0.00523 | -0.0151 | 7.8585
0 | 0.0996 | 0.00518 | -0.0152 | 19.2278
0.5 | 0.1582 | 0.00502 | -0.0155 | 31.5139
1 | 0.2168 | 0.00476 | -0.0161 | 45.5462
1.5 | 0.2748 | 0.00449 | -0.0165 | 61.2027
2 | 0.3283 | 0.00435 | -0.0152 | 75.4713
2.5 | 0.3867 | 0.00479 | -0.0153 | 80.7307
3 | 0.445 | 0.00545 | -0.0153 | 81.6514
3.5 | 0.5037 | 0.00579 | -0.0151 | 86.9948
4 | 0.5622 | 0.00602 | -0.015 | 93.3887
4.5 | 0.6209 | 0.00651 | -0.0147 | 95.3763
5 | 0.6794 | 0.00725 | -0.0143 | 93.7103
5.5 | 0.7359 | 0.00933 | -0.0136 | 78.8746
6 | 0.7951 | 0.00911 | -0.0133 | 87.2777
6.5 | 0.8522 | 0.01045 | -0.0125 | 81.5502
7 | 0.9039 | 0.0145 | -0.0112 | 62.3379
7.5 | 0.9132 | 0.0352 | -0.0103 | 25.9432
8 | 0.9031 | 0.05862 | -0.0194 | 15.406
8.5 | 0.8964 | 0.08027 | -0.0442 | 11.1673
9 | 0.8798 | 0.09344 | -0.0531 | 9.4157
9.5 | 0.8681 | 0.10565 | -0.0594 | 8.2168
10 | 0.8612 | 0.11705 | -0.0645 | 7.3575
10.5 | 0.8578 | 0.1279 | -0.069 | 6.7068
11 | 0.8578 | 0.13822 | -0.073 | 6.206
11.5 | 0.8616 | 0.14793 | -0.0767 | 5.8244
12 | 0.8685 | 0.15654 | -0.0801 | 5.5481
12.5 | 0.8777 | 0.16457 | -0.0835 | 5.3333
13 | 0.8881 | 0.17208 | -0.0869 | 5.161
13.5 | 0.8967 | 0.18155 | -0.0909 | 4.9391
14 | 0.9037 | 0.19327 | -0.0954 | 4.6758
14.5 | 0.9149 | 0.20279 | -0.0996 | 4.5116
15 | 0.6938 | 0.17778 | -0.0662 | 3.9026
15.5 | 0.6955 | 0.18495 | -0.0686 | 3.7605
16 | 0.956 | 0.2296 | -0.1125 | 4.1638
16.5 | 0.9721 | 0.23785 | -0.1168 | 4.087
17 | 0.9888 | 0.24602 | -0.1211 | 4.0192
17.5 | 1.0058 | 0.25409 | -0.1256 | 3.9584
18 | 1.0231 | 0.26208 | -0.1301 | 3.9038
18.5 | 1.0407 | 0.26997 | -0.1347 | 3.8549
19 | 1.0585 | 0.27775 | -0.1394 | 3.811
19.5 | 1.0761 | 0.28536 | -0.1441 | 3.771
20 | 1.0939 | 0.29288 | -0.1488 | 3.735

## 79. Re 5M Mach 0.50 (1)
BIGFOIL.COM POLAR EXPORT
MID 010
MID 010 |  |  |  | Cl Max: | 1.088 | at alpha= | 20 | deg
JavaFoil+Calcfoil stall+Eppler ext transition |  |  |  | L/D Max: | 63.288 | at alpha= | 4 | deg
Re: | 5000000 |  |  | Cd Min: | 0.00662 | at alpha= | 1 | deg
Mach: | 0.5 |  |  | Cl=0 at alpha= | -0.86923 | deg
|  |  |  | @ Cl=0.1, Cd= | 0.0085279
|  |  |  | @ Cl=0.4, Cd= | 0.0074712
|  |  |  | @ Cl=0.6, Cd= | 0.080213
alpha (deg) | Cl | Cd | Cm | Cl/Cd
-20 | -0.997 | 0.16091 | -0.01 | -6.194
-19.5 | -0.972 | 0.15331 | -0.01 | -6.339
-19 | -0.949 | 0.14987 | -0.011 | -6.329
-18.5 | -0.922 | 0.14405 | -0.01 | -6.404
-18 | -0.895 | 0.13932 | -0.01 | -6.425
-17.5 | -0.87 | 0.13561 | -0.01 | -6.413
-17 | -0.844 | 0.13047 | -0.01 | -6.471
-16.5 | -0.819 | 0.12618 | -0.01 | -6.491
-16 | -0.795 | 0.12616 | -0.01 | -6.297
-15.5 | -0.768 | 0.1184 | -0.01 | -6.491
-15 | -0.741 | 0.11594 | -0.009 | -6.395
-14.5 | -0.715 | 0.10917 | -0.009 | -6.55
-14 | -0.69 | 0.10647 | -0.009 | -6.477
-13.5 | -0.664 | 0.10302 | -0.009 | -6.446
-13 | -0.638 | 0.10171 | -0.009 | -6.277
-12.5 | -0.612 | 0.09358 | -0.009 | -6.545
-12 | -0.586 | 0.0887 | -0.008 | -6.602
-11.5 | -0.56 | 0.08147 | -0.008 | -6.871
-11 | -0.534 | 0.07548 | -0.008 | -7.076
-10.5 | -0.508 | 0.06956 | -0.008 | -7.305
-10 | -0.482 | 0.06467 | -0.008 | -7.456
-9.5 | -0.455 | 0.07358 | -0.008 | -6.182
-9 | -0.429 | 0.06232 | -0.008 | -6.886
-8.5 | -0.404 | 0.05603 | -0.008 | -7.208
-8 | -0.379 | 0.05041 | -0.009 | -7.523
-7.5 | -0.358 | 0.04238 | -0.011 | -8.459
-7 | -0.402 | 0.01057 | -0.016 | -38.068
-6.5 | -0.299 | 0.04346 | -0.009 | -6.879
-6 | -0.271 | 0.04235 | -0.008 | -6.406
-5.5 | -0.245 | 0.03995 | -0.007 | -6.128
-5 | -0.272 | 0.00889 | -0.016 | -30.535
-4.5 | -0.195 | 0.03322 | -0.009 | -5.857
-4 | -0.206 | 0.00855 | -0.016 | -24.094
-3.5 | -0.238 | 0.00981 | -0.016 | -24.227
-3 | -0.249 | 0.00968 | -0.016 | -25.706
-2.5 | -0.203 | 0.00946 | -0.016 | -21.487
-2 | -0.145 | 0.00934 | -0.016 | -15.562
-1.5 | -0.082 | 0.00917 | -0.016 | -8.976
-1 | -0.017 | 0.00908 | -0.016 | -1.907
-0.5 | 0.048 | 0.00852 | -0.016 | 5.671
0 | 0.114 | 0.00853 | -0.016 | 13.389
0.5 | 0.18 | 0.00672 | -0.016 | 26.774
1 | 0.246 | 0.00662 | -0.016 | 37.11
1.5 | 0.311 | 0.00693 | -0.016 | 44.876
2 | 0.376 | 0.00731 | -0.016 | 51.46
2.5 | 0.44 | 0.00774 | -0.016 | 56.825
3 | 0.5 | 0.00872 | -0.016 | 57.392
3.5 | 0.556 | 0.00908 | -0.016 | 61.207
4 | 0.601 | 0.0095 | -0.016 | 63.288
4.5 | 0.625 | 0.00993 | -0.016 | 62.948
5 | 0.516 | 0.01051 | -0.016 | 49.133
5.5 | 0.418 | 0.01097 | -0.016 | 38.135
6 | 0.451 | 0.01154 | -0.016 | 39.051
6.5 | 0.483 | 0.01217 | -0.016 | 39.705
7 | 0.516 | 0.01242 | -0.017 | 41.53
7.5 | 0.548 | 0.01343 | -0.017 | 40.835
8 | 0.475 | 0.05015 | -0.01 | 9.461
8.5 | 0.493 | 0.06221 | -0.008 | 7.921
9 | 0.532 | 0.05213 | -0.011 | 10.214
9.5 | 0.551 | 0.06127 | -0.01 | 8.998
10 | 0.574 | 0.06987 | -0.009 | 8.21
10.5 | 0.598 | 0.07956 | -0.008 | 7.516
11 | 0.624 | 0.08805 | -0.009 | 7.085
11.5 | 0.65 | 0.08149 | -0.009 | 7.974
12 | 0.675 | 0.08973 | -0.009 | 7.527
12.5 | 0.702 | 0.09632 | -0.009 | 7.289
13 | 0.729 | 0.09999 | -0.009 | 7.293
13.5 | 0.754 | 0.10332 | -0.009 | 7.295
14 | 0.779 | 0.10688 | -0.009 | 7.289
14.5 | 0.805 | 0.11068 | -0.01 | 7.273
15 | 0.833 | 0.11422 | -0.01 | 7.29
15.5 | 0.859 | 0.12254 | -0.01 | 7.011
16 | 0.882 | 0.1231 | -0.01 | 7.168
16.5 | 0.908 | 0.12677 | -0.01 | 7.161
17 | 0.933 | 0.1309 | -0.01 | 7.131
17.5 | 0.961 | 0.13715 | -0.011 | 7.01
18 | 0.988 | 0.14443 | -0.011 | 6.837
18.5 | 1.01 | 0.14417 | -0.011 | 7.005
19 | 1.035 | 0.15049 | -0.011 | 6.876
19.5 | 1.06 | 0.1531 | -0.011 | 6.924
20 | 1.088 | 0.15849 | -0.011 | 6.863

## 80. Re 5M Mach 0.50 (2)
BIGFOIL.COM POLAR EXPORT
MID 010
MID 010 |  |  |  | Cl Max: | 1.2053 | at alpha= | 20 | deg
XFOIL ncrit=9 |  |  |  | L/D Max: | 94.8764 | at alpha= | 3.5 | deg
Re: | 5000000 |  |  | Cd Min: | 0.32473 | at alpha= | 20 | deg
Mach: | 0.5 |  |  | Cl=0 at alpha= | -0.84708 | deg
|  |  |  | @ Cl=0.1, Cd= | 0.0053014
|  |  |  | @ Cl=0.4, Cd= | 0.0047707
|  |  |  | @ Cl=0.6, Cd= | 0.006398
alpha (deg) | Cl | Cd | Cm | Cl/Cd
-6.5 | -0.6439 | 0.08106 | 0.0367 | -7.9435
-6 | -0.6149 | 0.0735 | 0.0279 | -8.366
-5.5 | -0.5802 | 0.06335 | 0.0151 | -9.1586
-5 | -0.535 | 0.0526 | 0.0022 | -10.1711
-4.5 | -0.4802 | 0.04158 | -0.0087 | -11.5488
-4 | -0.4191 | 0.03074 | -0.0162 | -13.6337
-3.5 | -0.3562 | 0.01803 | -0.0208 | -19.756
-3 | -0.2925 | 0.00988 | -0.0199 | -29.6053
-2.5 | -0.2246 | 0.00649 | -0.0185 | -34.6071
-2 | -0.1556 | 0.00603 | -0.0178 | -25.8043
-1.5 | -0.0875 | 0.00571 | -0.0172 | -15.324
-1 | -0.0204 | 0.00562 | -0.0169 | -3.6299
-0.5 | 0.0463 | 0.00535 | -0.0169 | 8.6542
0 | 0.1126 | 0.00529 | -0.017 | 21.2854
0.5 | 0.1789 | 0.00522 | -0.0172 | 34.272
1 | 0.2453 | 0.00506 | -0.0176 | 48.4783
1.5 | 0.3113 | 0.0047 | -0.018 | 66.234
2 | 0.3722 | 0.00453 | -0.0164 | 82.1634
2.5 | 0.4392 | 0.00511 | -0.0162 | 85.9491
3 | 0.5071 | 0.00567 | -0.0156 | 89.4356
3.5 | 0.5759 | 0.00607 | -0.0148 | 94.8764
4 | 0.6457 | 0.00702 | -0.0135 | 91.9801
4.5 | 0.715 | 0.00886 | -0.0118 | 80.6998
5 | 0.7803 | 0.01294 | -0.0095 | 60.3014
5.5 | 0.8294 | 0.02235 | -0.0079 | 37.1096
6 | 0.8554 | 0.03577 | -0.0107 | 23.9139
6.5 | 0.8662 | 0.05099 | -0.0202 | 16.9876
7 | 0.8727 | 0.06806 | -0.0415 | 12.8225
7.5 | 0.8624 | 0.07959 | -0.0508 | 10.8355
8 | 0.8551 | 0.09054 | -0.0572 | 9.4444
8.5 | 0.8504 | 0.10125 | -0.0625 | 8.399
9 | 0.8488 | 0.11168 | -0.0671 | 7.6003
9.5 | 0.8503 | 0.1219 | -0.0714 | 6.9754
10 | 0.8536 | 0.13199 | -0.0754 | 6.4672
10.5 | 0.8593 | 0.14196 | -0.0793 | 6.0531
11 | 0.8675 | 0.15182 | -0.0833 | 5.714
11.5 | 0.8778 | 0.1615 | -0.0873 | 5.4353
12 | 0.8905 | 0.17099 | -0.0913 | 5.2079
12.5 | 0.9057 | 0.17963 | -0.0953 | 5.042
13 | 0.9202 | 0.18897 | -0.0998 | 4.8696
13.5 | 0.9364 | 0.1993 | -0.1044 | 4.6984
14 | 0.9537 | 0.20934 | -0.1092 | 4.5557
14.5 | 0.9718 | 0.21908 | -0.1141 | 4.4358
15 | 0.9894 | 0.22907 | -0.1191 | 4.3192
15.5 | 1.0095 | 0.23869 | -0.1241 | 4.2293
16 | 1.0302 | 0.24828 | -0.1292 | 4.1493
16.5 | 1.0513 | 0.25788 | -0.1344 | 4.0767
17 | 1.0729 | 0.26747 | -0.1397 | 4.0113
17.5 | 1.0947 | 0.27704 | -0.1451 | 3.9514
18 | 1.1166 | 0.28654 | -0.1506 | 3.8968
18.5 | 1.1386 | 0.29599 | -0.1561 | 3.8468
19 | 1.1607 | 0.30553 | -0.1617 | 3.799
19.5 | 1.183 | 0.3151 | -0.1675 | 3.7544
20 | 1.2053 | 0.32473 | -0.1733 | 3.7117

## 81. Re 6M Mach 0.00 (1)
BIGFOIL.COM POLAR EXPORT
MID 010
MID 010 |  |  |  | Cl Max: | 0.718 | at alpha= | 7 | deg
JavaFoil+Calcfoil stall+Eppler ext transition |  |  |  | L/D Max: | 71.013 | at alpha= | 6 | deg
Re: | 6000000 |  |  | Cd Min: | 0.0065 | at alpha= | 1.5 | deg
Mach: | 0 |  |  | Cl=0 at alpha= | -0.86842 | deg
|  |  |  | @ Cl=0.1, Cd= | 0.0081772
|  |  |  | @ Cl=0.4, Cd= | 0.07242
|  |  |  | @ Cl=0.6, Cd= | 0.07242
alpha (deg) | Cl | Cd | Cm | Cl/Cd
-11.5 | -0.21 | 0.07405 | -0.007 | -2.833
-11 | -0.228 | 0.06987 | -0.007 | -3.257
-10.5 | -0.246 | 0.06609 | -0.007 | -3.727
-10 | -0.266 | 0.06222 | -0.007 | -4.273
-9.5 | -0.286 | 0.05851 | -0.007 | -4.884
-9 | -0.306 | 0.05449 | -0.008 | -5.612
-8.5 | -0.324 | 0.05127 | -0.008 | -6.328
-8 | -0.341 | 0.04804 | -0.008 | -7.102
-7.5 | -0.355 | 0.04494 | -0.008 | -7.892
-7 | -0.363 | 0.04263 | -0.008 | -8.514
-6.5 | -0.45 | 0.00902 | -0.014 | -49.936
-6 | -0.445 | 0.00877 | -0.014 | -50.732
-5.5 | -0.429 | 0.00857 | -0.014 | -50.09
-5 | -0.402 | 0.00835 | -0.014 | -48.144
-4.5 | -0.368 | 0.00812 | -0.014 | -45.304
-4 | -0.328 | 0.00932 | -0.014 | -35.19
-3.5 | -0.283 | 0.00918 | -0.014 | -30.821
-3 | -0.234 | 0.00905 | -0.014 | -25.844
-2.5 | -0.182 | 0.00893 | -0.014 | -20.348
-2 | -0.127 | 0.00887 | -0.014 | -14.364
-1.5 | -0.072 | 0.00875 | -0.014 | -8.176
-1 | -0.015 | 0.0087 | -0.014 | -1.725
-0.5 | 0.042 | 0.00822 | -0.014 | 5.092
0 | 0.099 | 0.0082 | -0.014 | 12.063
0.5 | 0.156 | 0.0069 | -0.014 | 22.572
1 | 0.213 | 0.00688 | -0.014 | 30.933
1.5 | 0.27 | 0.0065 | -0.014 | 41.447
2 | 0.326 | 0.0068 | -0.014 | 47.986
2.5 | 0.382 | 0.00712 | -0.014 | 53.612
3 | 0.437 | 0.00798 | -0.014 | 54.69
3.5 | 0.49 | 0.00823 | -0.014 | 59.528
4 | 0.54 | 0.00849 | -0.014 | 63.687
4.5 | 0.588 | 0.00877 | -0.014 | 67.066
5 | 0.63 | 0.00909 | -0.014 | 69.34
5.5 | 0.665 | 0.00941 | -0.014 | 70.663
6 | 0.691 | 0.00974 | -0.014 | 71.013
6.5 | 0.709 | 0.01008 | -0.014 | 70.348
7 | 0.718 | 0.01044 | -0.014 | 68.768
7.5 | 0.718 | 0.01083 | -0.014 | 66.304
8 | 0.709 | 0.01125 | -0.014 | 63.001
8.5 | 0.692 | 0.01168 | -0.014 | 59.255
9 | 0.669 | 0.01219 | -0.014 | 54.862
9.5 | 0.641 | 0.01282 | -0.015 | 49.995
10 | 0.572 | 0.01654 | -0.014 | 34.579
10.5 | 0.461 | 0.05612 | -0.01 | 8.213
11 | 0.424 | 0.06011 | -0.01 | 7.056
11.5 | 0.385 | 0.06929 | -0.009 | 5.549
12 | 0.352 | 0.07242 | -0.009 | 4.862

## 82. Re 6M Mach 0.00 (2)
BIGFOIL.COM POLAR EXPORT
MID 010
MID 010 |  |  |  | Cl Max: | 1.1345 | at alpha= | 10 | deg
XFOIL ncrit=9 |  |  |  | L/D Max: | 103.969 | at alpha= | 7 | deg
Re: | 6000000 |  |  | Cd Min: | 0.09708 | at alpha= | 11.5 | deg
Mach: | 0 |  |  | Cl=0 at alpha= | -99 | deg
|  |  |  | @ Cl=0.1, Cd= | 0.0051204
|  |  |  | @ Cl=0.4, Cd= | 0.0048765
|  |  |  | @ Cl=0.6, Cd= | 0.0061366
alpha (deg) | Cl | Cd | Cm | Cl/Cd
0 | 0.0961 | 0.00513 | -0.0148 | 18.7329
0.5 | 0.1527 | 0.00499 | -0.0151 | 30.6012
1 | 0.2093 | 0.0049 | -0.0155 | 42.7143
1.5 | 0.2657 | 0.00474 | -0.016 | 56.0549
2 | 0.321 | 0.00445 | -0.016 | 72.1348
2.5 | 0.3733 | 0.0046 | -0.0151 | 81.1522
3 | 0.4293 | 0.00518 | -0.0152 | 82.8764
3.5 | 0.4855 | 0.00553 | -0.0152 | 87.7939
4 | 0.5414 | 0.00571 | -0.0152 | 94.8161
4.5 | 0.5972 | 0.00611 | -0.0152 | 97.7414
5 | 0.6529 | 0.00664 | -0.0151 | 98.3283
5.5 | 0.708 | 0.00744 | -0.0149 | 95.1613
6 | 0.7619 | 0.00869 | -0.0147 | 87.6755
6.5 | 0.8173 | 0.00836 | -0.0148 | 97.7632
7 | 0.8723 | 0.00839 | -0.0148 | 103.969
7.5 | 0.9262 | 0.00904 | -0.0146 | 102.4558
8 | 0.9781 | 0.01071 | -0.0142 | 91.3259
8.5 | 1.0279 | 0.0129 | -0.0136 | 79.6822
9 | 1.0739 | 0.01621 | -0.0128 | 66.2492
9.5 | 1.113 | 0.02129 | -0.0119 | 52.2781
10 | 1.1345 | 0.0304 | -0.0113 | 37.3191
10.5 | 1.1197 | 0.04647 | -0.0152 | 24.0951
11 | 1.0004 | 0.09475 | -0.0524 | 10.5583
11.5 | 1.0269 | 0.09708 | -0.0536 | 10.5779

## 83. Re 6M Mach 0.10 (1)
BIGFOIL.COM POLAR EXPORT
MID 010
MID 010 |  |  |  | Cl Max: | 0.713 | at alpha= | 7 | deg
JavaFoil+Calcfoil stall+Eppler ext transition |  |  |  | L/D Max: | 70.65 | at alpha= | 6 | deg
Re: | 6000000 |  |  | Cd Min: | 0.00651 | at alpha= | 1.5 | deg
Mach: | 0.1 |  |  | Cl=0 at alpha= | -0.86842 | deg
|  |  |  | @ Cl=0.1, Cd= | 0.0081778
|  |  |  | @ Cl=0.4, Cd= | 0.07522
|  |  |  | @ Cl=0.6, Cd= | 0.07522
alpha (deg) | Cl | Cd | Cm | Cl/Cd
-11.5 | -0.176 | 0.07413 | -0.007 | -2.375
-11 | -0.195 | 0.07038 | -0.007 | -2.77
-10.5 | -0.215 | 0.06635 | -0.007 | -3.247
-10 | -0.237 | 0.06241 | -0.007 | -3.799
-9.5 | -0.259 | 0.05895 | -0.007 | -4.4
-9 | -0.282 | 0.05485 | -0.008 | -5.146
-8.5 | -0.304 | 0.05152 | -0.008 | -5.903
-8 | -0.324 | 0.04839 | -0.008 | -6.699
-7.5 | -0.341 | 0.04533 | -0.008 | -7.524
-7 | -0.353 | 0.04299 | -0.008 | -8.206
-6.5 | -0.442 | 0.00901 | -0.014 | -49.029
-6 | -0.44 | 0.0088 | -0.014 | -49.971
-5.5 | -0.427 | 0.00857 | -0.014 | -49.798
-5 | -0.401 | 0.00837 | -0.014 | -47.891
-4.5 | -0.368 | 0.00814 | -0.014 | -45.214
-4 | -0.329 | 0.00934 | -0.014 | -35.189
-3.5 | -0.284 | 0.0092 | -0.014 | -30.864
-3 | -0.235 | 0.00907 | -0.014 | -25.909
-2.5 | -0.183 | 0.00894 | -0.014 | -20.411
-2 | -0.128 | 0.00888 | -0.014 | -14.417
-1.5 | -0.072 | 0.00877 | -0.014 | -8.205
-1 | -0.015 | 0.00872 | -0.014 | -1.731
-0.5 | 0.042 | 0.00823 | -0.014 | 5.113
0 | 0.099 | 0.0082 | -0.014 | 12.115
0.5 | 0.157 | 0.00691 | -0.014 | 22.664
1 | 0.214 | 0.00689 | -0.014 | 31.043
1.5 | 0.271 | 0.00651 | -0.014 | 41.584
2 | 0.328 | 0.00681 | -0.014 | 48.148
2.5 | 0.384 | 0.00714 | -0.014 | 53.758
3 | 0.439 | 0.008 | -0.014 | 54.848
3.5 | 0.492 | 0.00824 | -0.014 | 59.668
4 | 0.543 | 0.00851 | -0.014 | 63.796
4.5 | 0.591 | 0.0088 | -0.014 | 67.118
5 | 0.632 | 0.00911 | -0.014 | 69.355
5.5 | 0.666 | 0.00944 | -0.014 | 70.49
6 | 0.691 | 0.00978 | -0.014 | 70.65
6.5 | 0.707 | 0.01011 | -0.014 | 69.902
7 | 0.713 | 0.01051 | -0.014 | 67.853
7.5 | 0.709 | 0.0109 | -0.014 | 65.039
8 | 0.696 | 0.01129 | -0.014 | 61.616
8.5 | 0.674 | 0.01177 | -0.015 | 57.303
9 | 0.646 | 0.01231 | -0.015 | 52.475
9.5 | 0.613 | 0.01304 | -0.015 | 46.999
10 | 0.507 | 0.02857 | -0.013 | 17.745
10.5 | 0.425 | 0.05966 | -0.009 | 7.128
11 | 0.384 | 0.06543 | -0.009 | 5.867
11.5 | 0.346 | 0.06902 | -0.009 | 5.016
12 | 0.31 | 0.07522 | -0.009 | 4.115

## 84. Re 6M Mach 0.10 (2)
BIGFOIL.COM POLAR EXPORT
MID 010
MID 010 |  |  |  | Cl Max: | 1.1013 | at alpha= | 9.5 | deg
XFOIL ncrit=9 |  |  |  | L/D Max: | 104.982 | at alpha= | 7 | deg
Re: | 6000000 |  |  | Cd Min: | 0.16762 | at alpha= | 13 | deg
Mach: | 0.1 |  |  | Cl=0 at alpha= | -0.85062 | deg
|  |  |  | @ Cl=0.1, Cd= | 0.0051319
|  |  |  | @ Cl=0.4, Cd= | 0.0048673
|  |  |  | @ Cl=0.6, Cd= | 0.0061333
alpha (deg) | Cl | Cd | Cm | Cl/Cd
-6.5 | -0.6136 | 0.05714 | 0.0001 | -10.7385
-6 | -0.5674 | 0.04891 | -0.0069 | -11.6009
-5.5 | -0.5168 | 0.03968 | -0.0124 | -13.0242
-5 | -0.4633 | 0.03306 | -0.0144 | -14.0139
-4.5 | -0.4092 | 0.02328 | -0.016 | -17.5773
-4 | -0.3542 | 0.01612 | -0.0163 | -21.9727
-3.5 | -0.2959 | 0.00549 | -0.0157 | -53.898
-3 | -0.2437 | 0.00547 | -0.0143 | -44.5521
-2.5 | -0.1873 | 0.00564 | -0.0144 | -33.2092
-2 | -0.1304 | 0.00551 | -0.0144 | -23.6661
-1.5 | -0.0737 | 0.00546 | -0.0144 | -13.4982
-1 | -0.017 | 0.00537 | -0.0145 | -3.1657
-0.5 | 0.0399 | 0.00516 | -0.0147 | 7.7326
0 | 0.0967 | 0.00514 | -0.0149 | 18.8132
0.5 | 0.1535 | 0.005 | -0.0151 | 30.7
1 | 0.2104 | 0.00491 | -0.0155 | 42.8513
1.5 | 0.2672 | 0.00474 | -0.0161 | 56.3713
2 | 0.3228 | 0.00446 | -0.0161 | 72.3767
2.5 | 0.3754 | 0.00461 | -0.0152 | 81.4317
3 | 0.4318 | 0.0052 | -0.0153 | 83.0385
3.5 | 0.4884 | 0.00554 | -0.0152 | 88.1588
4 | 0.5446 | 0.00572 | -0.0152 | 95.2098
4.5 | 0.6009 | 0.00614 | -0.0151 | 97.8664
5 | 0.657 | 0.00669 | -0.015 | 98.2063
5.5 | 0.7125 | 0.00759 | -0.0148 | 93.8735
6 | 0.7671 | 0.00862 | -0.0146 | 88.9907
6.5 | 0.8231 | 0.00833 | -0.0146 | 98.8115
7 | 0.8787 | 0.00837 | -0.0145 | 104.9821
7.5 | 0.9328 | 0.00941 | -0.0142 | 99.1286
8 | 0.9846 | 0.01138 | -0.0136 | 86.5202
8.5 | 1.0336 | 0.01414 | -0.0128 | 73.0976
9 | 1.0758 | 0.019 | -0.0117 | 56.6211
9.5 | 1.1013 | 0.02811 | -0.0109 | 39.1782
10 | 1.085 | 0.04624 | -0.0147 | 23.4645
11 | 0.8612 | 0.1342 | -0.0705 | 6.4173
11.5 | 0.864 | 0.14379 | -0.0741 | 6.0088
12 | 0.8697 | 0.15233 | -0.0775 | 5.7093
12.5 | 0.8776 | 0.16015 | -0.0807 | 5.4799
13 | 0.8869 | 0.16762 | -0.0839 | 5.2911

## 85. Re 6M Mach 0.25 (1)
BIGFOIL.COM POLAR EXPORT
MID 010
MID 010 |  |  |  | Cl Max: | 0.683 | at alpha= | 6 | deg
JavaFoil+Calcfoil stall+Eppler ext transition |  |  |  | L/D Max: | 69.326 | at alpha= | 5.5 | deg
Re: | 6000000 |  |  | Cd Min: | 0.00658 | at alpha= | 1.5 | deg
Mach: | 0.25 |  |  | Cl=0 at alpha= | -0.86441 | deg
|  |  |  | @ Cl=0.1, Cd= | 0.05685
|  |  |  | @ Cl=0.4, Cd= | 0.05685
|  |  |  | @ Cl=0.6, Cd= | 0.05685
alpha (deg) | Cl | Cd | Cm | Cl/Cd
-10.5 | -0.053 | 0.06752 | -0.007 | -0.791
-10 | -0.051 | 0.06327 | -0.007 | -0.802
-9.5 | -0.048 | 0.05969 | -0.007 | -0.804
-9 | -0.045 | 0.05683 | -0.007 | -0.795
-8.5 | -0.094 | 0.05329 | -0.007 | -1.758
-8 | -0.165 | 0.05009 | -0.007 | -3.286
-7.5 | -0.219 | 0.04671 | -0.008 | -4.685
-7 | -0.263 | 0.04457 | -0.008 | -5.905
-6.5 | -0.299 | 0.04041 | -0.008 | -7.397
-6 | -0.394 | 0.00884 | -0.014 | -44.608
-5.5 | -0.402 | 0.00872 | -0.014 | -46.093
-5 | -0.389 | 0.00846 | -0.014 | -45.985
-4.5 | -0.365 | 0.00824 | -0.014 | -44.245
-4 | -0.33 | 0.00945 | -0.014 | -34.968
-3.5 | -0.288 | 0.00931 | -0.014 | -30.947
-3 | -0.24 | 0.00914 | -0.014 | -26.232
-2.5 | -0.187 | 0.00901 | -0.014 | -20.754
-2 | -0.131 | 0.00893 | -0.014 | -14.698
-1.5 | -0.074 | 0.00882 | -0.014 | -8.372
-1 | -0.016 | 0.00875 | -0.014 | -1.772
-0.5 | 0.043 | 0.00827 | -0.014 | 5.227
0 | 0.102 | 0.00824 | -0.014 | 12.397
0.5 | 0.161 | 0.00695 | -0.014 | 23.137
1 | 0.22 | 0.00695 | -0.014 | 31.625
1.5 | 0.278 | 0.00658 | -0.014 | 42.32
2 | 0.337 | 0.00687 | -0.014 | 48.989
2.5 | 0.394 | 0.00724 | -0.014 | 54.477
3 | 0.45 | 0.00809 | -0.014 | 55.686
3.5 | 0.504 | 0.00835 | -0.015 | 60.411
4 | 0.556 | 0.00864 | -0.015 | 64.329
4.5 | 0.603 | 0.00895 | -0.015 | 67.394
5 | 0.641 | 0.00929 | -0.015 | 68.973
5.5 | 0.669 | 0.00964 | -0.015 | 69.326
6 | 0.683 | 0.01004 | -0.015 | 68.053
6.5 | 0.683 | 0.01042 | -0.015 | 65.495
7 | 0.665 | 0.01082 | -0.015 | 61.485
7.5 | 0.631 | 0.01124 | -0.015 | 56.127
8 | 0.58 | 0.01174 | -0.015 | 49.463
8.5 | 0.515 | 0.01228 | -0.015 | 41.95
9 | 0.438 | 0.01306 | -0.015 | 33.566
9.5 | 0.305 | 0.03573 | -0.012 | 8.543
10 | 0.197 | 0.05165 | -0.011 | 3.814
10.5 | 0.069 | 0.03584 | -0.013 | 1.915
11 | 0.068 | 0.05685 | -0.011 | 1.196

## 86. Re 6M Mach 0.25 (2)
BIGFOIL.COM POLAR EXPORT
MID 010
MID 010 |  |  |  | Cl Max: | 0.9554 | at alpha= | 7.5 | deg
XFOIL ncrit=9 |  |  |  | L/D Max: | 98.5103 | at alpha= | 4.5 | deg
Re: | 6000000 |  |  | Cd Min: | 0.1638 | at alpha= | 12.5 | deg
Mach: | 0.25 |  |  | Cl=0 at alpha= | -99 | deg
|  |  |  | @ Cl=0.1, Cd= | 0.0051592
|  |  |  | @ Cl=0.4, Cd= | 0.0048045
|  |  |  | @ Cl=0.6, Cd= | 0.0061227
alpha (deg) | Cl | Cd | Cm | Cl/Cd
0 | 0.0996 | 0.00516 | -0.0153 | 19.3023
0.5 | 0.1582 | 0.00504 | -0.0155 | 31.3889
1 | 0.2168 | 0.00496 | -0.0159 | 43.7097
1.5 | 0.2754 | 0.00478 | -0.0164 | 57.6151
2 | 0.3327 | 0.0045 | -0.0164 | 73.9333
2.5 | 0.3871 | 0.00467 | -0.0154 | 82.8908
3 | 0.4456 | 0.00528 | -0.0154 | 84.3939
4 | 0.5628 | 0.0058 | -0.0151 | 97.0345
4.5 | 0.6216 | 0.00631 | -0.0148 | 98.5103
5 | 0.6801 | 0.00705 | -0.0144 | 96.4681
5.5 | 0.7372 | 0.00867 | -0.0138 | 85.0288
6 | 0.7965 | 0.00849 | -0.0135 | 93.8163
6.5 | 0.855 | 0.009 | -0.0129 | 95
7 | 0.9108 | 0.01115 | -0.0119 | 81.6861
7.5 | 0.9554 | 0.01792 | -0.0102 | 53.3147
8 | 0.9097 | 0.05584 | -0.0175 | 16.2912
8.5 | 0.9032 | 0.07887 | -0.0431 | 11.4518
9 | 0.8839 | 0.09262 | -0.0527 | 9.5433
9.5 | 0.8704 | 0.1053 | -0.0594 | 8.2659
10 | 0.8626 | 0.1169 | -0.0646 | 7.379
10.5 | 0.8588 | 0.12787 | -0.0691 | 6.7162
11 | 0.8589 | 0.13817 | -0.0731 | 6.2163
11.5 | 0.8634 | 0.14752 | -0.0767 | 5.8528
12 | 0.8704 | 0.15596 | -0.0801 | 5.5809
12.5 | 0.8799 | 0.1638 | -0.0834 | 5.3718

## 87. Re 6M Mach 0.50 (1)
BIGFOIL.COM POLAR EXPORT
MID 010
MID 010 |  |  |  | Cl Max: | 1.089 | at alpha= | 20 | deg
JavaFoil+Calcfoil stall+Eppler ext transition |  |  |  | L/D Max: | 64.886 | at alpha= | 4 | deg
Re: | 6000000 |  |  | Cd Min: | 0.00683 | at alpha= | 1.5 | deg
Mach: | 0.5 |  |  | Cl=0 at alpha= | -0.86923 | deg
|  |  |  | @ Cl=0.1, Cd= | 0.0084642
|  |  |  | @ Cl=0.4, Cd= | 0.007355
|  |  |  | @ Cl=0.6, Cd= | 0.078747
alpha (deg) | Cl | Cd | Cm | Cl/Cd
-20 | -0.997 | 0.15499 | -0.01 | -6.432
-19.5 | -0.972 | 0.15147 | -0.01 | -6.419
-19 | -0.95 | 0.14678 | -0.011 | -6.47
-18.5 | -0.923 | 0.14207 | -0.01 | -6.498
-18 | -0.896 | 0.13743 | -0.01 | -6.519
-17.5 | -0.87 | 0.13282 | -0.01 | -6.549
-17 | -0.844 | 0.12831 | -0.01 | -6.581
-16.5 | -0.819 | 0.12389 | -0.01 | -6.613
-16 | -0.795 | 0.12351 | -0.01 | -6.434
-15.5 | -0.769 | 0.11749 | -0.01 | -6.545
-15 | -0.742 | 0.1127 | -0.009 | -6.584
-14.5 | -0.715 | 0.10679 | -0.009 | -6.699
-14 | -0.69 | 0.104 | -0.009 | -6.633
-13.5 | -0.664 | 0.10094 | -0.009 | -6.58
-13 | -0.638 | 0.09969 | -0.009 | -6.405
-12.5 | -0.613 | 0.09268 | -0.009 | -6.611
-12 | -0.586 | 0.08734 | -0.009 | -6.711
-11.5 | -0.56 | 0.07969 | -0.009 | -7.033
-11 | -0.535 | 0.07363 | -0.009 | -7.26
-10.5 | -0.509 | 0.06832 | -0.009 | -7.448
-10 | -0.483 | 0.06341 | -0.009 | -7.615
-9.5 | -0.455 | 0.07302 | -0.008 | -6.23
-9 | -0.429 | 0.06118 | -0.008 | -7.016
-8.5 | -0.404 | 0.05514 | -0.009 | -7.333
-8 | -0.38 | 0.04905 | -0.009 | -7.755
-7.5 | -0.362 | 0.03898 | -0.011 | -9.295
-7 | -0.402 | 0.01027 | -0.016 | -39.174
-6.5 | -0.3 | 0.0422 | -0.009 | -7.11
-6 | -0.271 | 0.04187 | -0.008 | -6.483
-5.5 | -0.245 | 0.03934 | -0.008 | -6.23
-5 | -0.272 | 0.00892 | -0.016 | -30.432
-4.5 | -0.239 | 0.00867 | -0.016 | -27.54
-4 | -0.206 | 0.0099 | -0.016 | -20.802
-3.5 | -0.238 | 0.00971 | -0.016 | -24.467
-3 | -0.249 | 0.00952 | -0.016 | -26.139
-2.5 | -0.203 | 0.00933 | -0.016 | -21.794
-2 | -0.145 | 0.0092 | -0.016 | -15.788
-1.5 | -0.082 | 0.00907 | -0.016 | -9.072
-1 | -0.017 | 0.00894 | -0.016 | -1.938
-0.5 | 0.048 | 0.00848 | -0.016 | 5.697
0 | 0.114 | 0.00846 | -0.016 | 13.5
0.5 | 0.18 | 0.00812 | -0.016 | 22.142
1 | 0.246 | 0.00701 | -0.016 | 35.021
1.5 | 0.311 | 0.00683 | -0.016 | 45.569
2 | 0.376 | 0.00722 | -0.016 | 52.142
2.5 | 0.44 | 0.00758 | -0.016 | 57.978
3 | 0.5 | 0.00851 | -0.016 | 58.796
3.5 | 0.556 | 0.00888 | -0.016 | 62.569
4 | 0.601 | 0.00926 | -0.016 | 64.886
4.5 | 0.625 | 0.00968 | -0.016 | 64.558
5 | 0.516 | 0.01028 | -0.016 | 50.211
5.5 | 0.418 | 0.01066 | -0.016 | 39.219
6 | 0.451 | 0.01128 | -0.016 | 39.975
6.5 | 0.483 | 0.01185 | -0.016 | 40.774
7 | 0.516 | 0.01209 | -0.017 | 42.678
7.5 | 0.548 | 0.01305 | -0.017 | 42.014
8 | 0.479 | 0.04685 | -0.011 | 10.227
8.5 | 0.493 | 0.06158 | -0.008 | 8.003
9 | 0.543 | 0.04509 | -0.012 | 12.048
9.5 | 0.554 | 0.05869 | -0.01 | 9.443
10 | 0.575 | 0.0681 | -0.009 | 8.44
10.5 | 0.598 | 0.07808 | -0.009 | 7.661
11 | 0.624 | 0.08675 | -0.009 | 7.192
11.5 | 0.651 | 0.08013 | -0.009 | 8.122
12 | 0.676 | 0.08801 | -0.009 | 7.683
12.5 | 0.703 | 0.09333 | -0.009 | 7.53
13 | 0.73 | 0.09939 | -0.01 | 7.342
13.5 | 0.754 | 0.09981 | -0.009 | 7.554
14 | 0.779 | 0.10337 | -0.009 | 7.539
14.5 | 0.806 | 0.10773 | -0.01 | 7.481
15 | 0.834 | 0.11257 | -0.01 | 7.406
15.5 | 0.86 | 0.11998 | -0.01 | 7.165
16 | 0.883 | 0.12089 | -0.01 | 7.301
16.5 | 0.908 | 0.12567 | -0.01 | 7.226
17 | 0.935 | 0.12989 | -0.01 | 7.195
17.5 | 0.962 | 0.13365 | -0.011 | 7.2
18 | 0.988 | 0.14171 | -0.011 | 6.974
18.5 | 1.01 | 0.14241 | -0.011 | 7.093
19 | 1.035 | 0.14694 | -0.011 | 7.046
19.5 | 1.062 | 0.15 | -0.011 | 7.078
20 | 1.089 | 0.15447 | -0.012 | 7.047

## 88. Re 6M Mach 0.50 (2)
BIGFOIL.COM POLAR EXPORT
MID 010
MID 010 |  |  |  | Cl Max: | 1.2057 | at alpha= | 20 | deg
XFOIL ncrit=9 |  |  |  | L/D Max: | 99.0722 | at alpha= | 3.5 | deg
Re: | 6000000 |  |  | Cd Min: | 0.32501 | at alpha= | 20 | deg
Mach: | 0.5 |  |  | Cl=0 at alpha= | -0.84633 | deg
|  |  |  | @ Cl=0.1, Cd= | 0.0052495
|  |  |  | @ Cl=0.4, Cd= | 0.0048036
|  |  |  | @ Cl=0.6, Cd= | 0.0061008
alpha (deg) | Cl | Cd | Cm | Cl/Cd
-5.5 | -0.5811 | 0.06331 | 0.0151 | -9.1786
-5 | -0.5355 | 0.05259 | 0.0023 | -10.1825
-4.5 | -0.4806 | 0.04159 | -0.0087 | -11.5557
-4 | -0.4195 | 0.03072 | -0.0162 | -13.6556
-3.5 | -0.356 | 0.01794 | -0.0208 | -19.8439
-3 | -0.2947 | 0.00977 | -0.0195 | -30.1638
-2.5 | -0.2249 | 0.00627 | -0.0185 | -35.8692
-2 | -0.1558 | 0.00588 | -0.0178 | -26.4966
-1.5 | -0.0877 | 0.00559 | -0.0173 | -15.6887
-1 | -0.0205 | 0.00551 | -0.017 | -3.7205
-0.5 | 0.0462 | 0.00529 | -0.017 | 8.7335
0 | 0.1126 | 0.00524 | -0.017 | 21.4885
0.5 | 0.1789 | 0.00521 | -0.0172 | 34.3378
1 | 0.2453 | 0.00518 | -0.0175 | 47.3552
1.5 | 0.3119 | 0.00494 | -0.018 | 63.1377
2 | 0.3771 | 0.00465 | -0.0177 | 81.0968
2.5 | 0.4397 | 0.00507 | -0.0164 | 86.7258
3 | 0.5078 | 0.00549 | -0.0157 | 92.4954
3.5 | 0.5766 | 0.00582 | -0.0149 | 99.0722
4 | 0.6466 | 0.00666 | -0.0137 | 97.0871
4.5 | 0.7164 | 0.00829 | -0.012 | 86.4174
5 | 0.7822 | 0.01226 | -0.0096 | 63.801
5.5 | 0.8311 | 0.02194 | -0.0078 | 37.8806
6 | 0.857 | 0.03539 | -0.0105 | 24.2159
6.5 | 0.8678 | 0.05058 | -0.0197 | 17.157
7 | 0.8748 | 0.06783 | -0.0412 | 12.8969
7.5 | 0.8644 | 0.07941 | -0.0507 | 10.8853
8 | 0.8569 | 0.0904 | -0.0572 | 9.479
8.5 | 0.852 | 0.10114 | -0.0625 | 8.424
9 | 0.8506 | 0.11156 | -0.0672 | 7.6246
9.5 | 0.8516 | 0.12182 | -0.0714 | 6.9906
10 | 0.8548 | 0.13196 | -0.0755 | 6.4777
10.5 | 0.8603 | 0.14195 | -0.0794 | 6.0606
11 | 0.8684 | 0.15182 | -0.0834 | 5.7199
11.5 | 0.8787 | 0.16143 | -0.0873 | 5.4432
12 | 0.8918 | 0.1706 | -0.0913 | 5.2274
12.5 | 0.9072 | 0.17892 | -0.0953 | 5.0704
13 | 0.9214 | 0.18886 | -0.0997 | 4.8787
13.5 | 0.9369 | 0.19939 | -0.1045 | 4.6988
14 | 0.9542 | 0.20945 | -0.1093 | 4.5557
14.5 | 0.9723 | 0.21925 | -0.1141 | 4.4347
15 | 0.99 | 0.22925 | -0.1193 | 4.3184
15.5 | 1.0099 | 0.23892 | -0.1243 | 4.2269
16 | 1.0306 | 0.24852 | -0.1294 | 4.1469
16.5 | 1.0517 | 0.25813 | -0.1346 | 4.0743
17 | 1.0733 | 0.26772 | -0.1399 | 4.009
17.5 | 1.0951 | 0.2773 | -0.1453 | 3.9492
18 | 1.117 | 0.28681 | -0.1507 | 3.8946
18.5 | 1.139 | 0.29627 | -0.1563 | 3.8445
19 | 1.1612 | 0.30582 | -0.1619 | 3.797
19.5 | 1.1834 | 0.31538 | -0.1676 | 3.7523
20 | 1.2057 | 0.32501 | -0.1734 | 3.7097

## 89. Re 7M Mach 0.00 (1)
BIGFOIL.COM POLAR EXPORT
MID 010
MID 010 |  |  |  | Cl Max: | 0.718 | at alpha= | 7 | deg
JavaFoil+Calcfoil stall+Eppler ext transition |  |  |  | L/D Max: | 72.503 | at alpha= | 6 | deg
Re: | 7000000 |  |  | Cd Min: | 0.00671 | at alpha= | 2 | deg
Mach: | 0 |  |  | Cl=0 at alpha= | -0.86842 | deg
|  |  |  | @ Cl=0.1, Cd= | 0.0081642
|  |  |  | @ Cl=0.4, Cd= | 0.06973
|  |  |  | @ Cl=0.6, Cd= | 0.06973
alpha (deg) | Cl | Cd | Cm | Cl/Cd
-11.5 | -0.21 | 0.07349 | -0.007 | -2.857
-11 | -0.228 | 0.06918 | -0.007 | -3.292
-10.5 | -0.247 | 0.06514 | -0.007 | -3.786
-10 | -0.266 | 0.06127 | -0.007 | -4.345
-9.5 | -0.286 | 0.05763 | -0.008 | -4.966
-9 | -0.307 | 0.0533 | -0.008 | -5.753
-8.5 | -0.325 | 0.05001 | -0.008 | -6.508
-8 | -0.343 | 0.04631 | -0.008 | -7.403
-7.5 | -0.358 | 0.04166 | -0.009 | -8.605
-7 | -0.369 | 0.03801 | -0.009 | -9.706
-6.5 | -0.45 | 0.00893 | -0.014 | -50.428
-6 | -0.445 | 0.00868 | -0.014 | -51.256
-5.5 | -0.429 | 0.00844 | -0.014 | -50.848
-5 | -0.402 | 0.0082 | -0.014 | -49.047
-4.5 | -0.368 | 0.00936 | -0.014 | -39.3
-4 | -0.328 | 0.00923 | -0.014 | -35.545
-3.5 | -0.283 | 0.00907 | -0.014 | -31.22
-3 | -0.234 | 0.00893 | -0.014 | -26.203
-2.5 | -0.182 | 0.00886 | -0.014 | -20.51
-2 | -0.127 | 0.00875 | -0.014 | -14.548
-1.5 | -0.072 | 0.0087 | -0.014 | -8.23
-1 | -0.015 | 0.0086 | -0.014 | -1.746
-0.5 | 0.042 | 0.00818 | -0.014 | 5.12
0 | 0.099 | 0.00817 | -0.014 | 12.108
0.5 | 0.156 | 0.00784 | -0.014 | 19.868
1 | 0.213 | 0.00727 | -0.014 | 29.276
1.5 | 0.27 | 0.00707 | -0.014 | 38.13
2 | 0.326 | 0.00671 | -0.014 | 48.613
2.5 | 0.382 | 0.00704 | -0.014 | 54.263
3 | 0.437 | 0.00783 | -0.014 | 55.766
3.5 | 0.49 | 0.00807 | -0.014 | 60.706
4 | 0.54 | 0.00832 | -0.014 | 64.96
4.5 | 0.588 | 0.0086 | -0.014 | 68.425
5 | 0.63 | 0.0089 | -0.014 | 70.759
5.5 | 0.665 | 0.00921 | -0.014 | 72.125
6 | 0.691 | 0.00954 | -0.014 | 72.503
6.5 | 0.709 | 0.00987 | -0.014 | 71.841
7 | 0.718 | 0.01022 | -0.014 | 70.247
7.5 | 0.718 | 0.01062 | -0.014 | 67.606
8 | 0.709 | 0.011 | -0.014 | 64.416
8.5 | 0.692 | 0.01144 | -0.014 | 60.496
9 | 0.669 | 0.01192 | -0.014 | 56.14
9.5 | 0.641 | 0.01249 | -0.015 | 51.304
10 | 0.6 | 0.01354 | -0.015 | 44.338
10.5 | 0.473 | 0.04633 | -0.011 | 10.202
11 | 0.423 | 0.0613 | -0.01 | 6.898
11.5 | 0.387 | 0.0664 | -0.009 | 5.822
12 | 0.354 | 0.06973 | -0.009 | 5.073

## 90. Re 7M Mach 0.00 (2)
BIGFOIL.COM POLAR EXPORT
MID 010
MID 010 |  |  |  | Cl Max: | 1.1132 | at alpha= | 10 | deg
XFOIL ncrit=9 |  |  |  | L/D Max: | 109.014 | at alpha= | 7 | deg
Re: | 7000000 |  |  | Cd Min: | 0.1664 | at alpha= | 13 | deg
Mach: | 0 |  |  | Cl=0 at alpha= | -0.85044 | deg
|  |  |  | @ Cl=0.1, Cd= | 0.0051031
|  |  |  | @ Cl=0.4, Cd= | 0.0048115
|  |  |  | @ Cl=0.6, Cd= | 0.0060018
alpha (deg) | Cl | Cd | Cm | Cl/Cd
-6.5 | -0.6104 | 0.05366 | -0.0029 | -11.3753
-6 | -0.5631 | 0.04453 | -0.0096 | -12.6454
-5.5 | -0.5132 | 0.03556 | -0.0139 | -14.4319
-5 | -0.4606 | 0.02812 | -0.0155 | -16.3798
-4.5 | -0.407 | 0.02217 | -0.016 | -18.3581
-4 | -0.3509 | 0.00625 | -0.0155 | -56.144
-3.5 | -0.2982 | 0.00561 | -0.0144 | -53.1551
-2 | -0.1297 | 0.00545 | -0.0143 | -23.7982
-1.5 | -0.0734 | 0.00537 | -0.0144 | -13.6685
-0.5 | 0.0396 | 0.00513 | -0.0146 | 7.7193
0 | 0.0961 | 0.00511 | -0.0148 | 18.8063
0.5 | 0.1527 | 0.00501 | -0.0151 | 30.479
1 | 0.2092 | 0.005 | -0.0154 | 41.84
1.5 | 0.2658 | 0.00492 | -0.0159 | 54.0244
2 | 0.3221 | 0.0047 | -0.0162 | 68.5319
2.5 | 0.3749 | 0.00461 | -0.0156 | 81.3232
3 | 0.4297 | 0.00505 | -0.0153 | 85.0891
4 | 0.5418 | 0.00554 | -0.0153 | 97.7978
4.5 | 0.5978 | 0.00598 | -0.0152 | 99.9666
5 | 0.6534 | 0.00653 | -0.0151 | 100.0613
5.5 | 0.7083 | 0.00754 | -0.015 | 93.939
6 | 0.7629 | 0.00821 | -0.0149 | 92.9233
6.5 | 0.8183 | 0.00793 | -0.0149 | 103.1904
7 | 0.8732 | 0.00801 | -0.015 | 109.0137
7.5 | 0.9266 | 0.00914 | -0.0147 | 101.3786
8 | 0.9778 | 0.01108 | -0.0142 | 88.2491
8.5 | 1.0268 | 0.01359 | -0.0135 | 75.5556
9 | 1.0704 | 0.01773 | -0.0126 | 60.3723
9.5 | 1.1048 | 0.02415 | -0.0117 | 45.7474
10 | 1.1132 | 0.03636 | -0.0121 | 30.6161
10.5 | 1.0791 | 0.05937 | -0.0202 | 18.1758
11 | 1.0591 | 0.08142 | -0.0443 | 13.0079
11.5 | 1.0006 | 0.10343 | -0.0571 | 9.6742
13 | 0.8882 | 0.1664 | -0.0834 | 5.3377

## 91. Re 7M Mach 0.10 (1)
BIGFOIL.COM POLAR EXPORT
MID 010
MID 010 |  |  |  | Cl Max: | 0.713 | at alpha= | 7 | deg
JavaFoil+Calcfoil stall+Eppler ext transition |  |  |  | L/D Max: | 72.135 | at alpha= | 6 | deg
Re: | 7000000 |  |  | Cd Min: | 0.00672 | at alpha= | 2 | deg
Mach: | 0.1 |  |  | Cl=0 at alpha= | -0.86842 | deg
|  |  |  | @ Cl=0.1, Cd= | 0.0081743
|  |  |  | @ Cl=0.4, Cd= | 0.07332
|  |  |  | @ Cl=0.6, Cd= | 0.07332
alpha (deg) | Cl | Cd | Cm | Cl/Cd
-11.5 | -0.176 | 0.07313 | -0.007 | -2.41
-11 | -0.195 | 0.06992 | -0.007 | -2.791
-10.5 | -0.216 | 0.06574 | -0.007 | -3.28
-10 | -0.237 | 0.06252 | -0.007 | -3.792
-9.5 | -0.26 | 0.05812 | -0.007 | -4.469
-9 | -0.283 | 0.05379 | -0.008 | -5.259
-8.5 | -0.305 | 0.05027 | -0.008 | -6.068
-8 | -0.325 | 0.04689 | -0.008 | -6.942
-7.5 | -0.344 | 0.04297 | -0.009 | -7.995
-7 | -0.357 | 0.03983 | -0.009 | -8.953
-6.5 | -0.442 | 0.00895 | -0.014 | -49.396
-6 | -0.44 | 0.00871 | -0.014 | -50.485
-5.5 | -0.427 | 0.00844 | -0.014 | -50.545
-5 | -0.401 | 0.00822 | -0.014 | -48.773
-4.5 | -0.368 | 0.00938 | -0.014 | -39.213
-4 | -0.329 | 0.00924 | -0.014 | -35.555
-3.5 | -0.284 | 0.00908 | -0.014 | -31.263
-3 | -0.235 | 0.00894 | -0.014 | -26.269
-2.5 | -0.183 | 0.00889 | -0.014 | -20.544
-2 | -0.128 | 0.00877 | -0.014 | -14.598
-1.5 | -0.072 | 0.00871 | -0.014 | -8.262
-1 | -0.015 | 0.00861 | -0.014 | -1.753
-0.5 | 0.042 | 0.00819 | -0.014 | 5.138
0 | 0.099 | 0.00818 | -0.014 | 12.153
0.5 | 0.157 | 0.00785 | -0.014 | 19.949
1 | 0.214 | 0.00728 | -0.014 | 29.382
1.5 | 0.271 | 0.00708 | -0.014 | 38.277
2 | 0.328 | 0.00672 | -0.014 | 48.761
2.5 | 0.384 | 0.00705 | -0.014 | 54.425
3 | 0.439 | 0.00784 | -0.014 | 55.928
3.5 | 0.492 | 0.00808 | -0.014 | 60.852
4 | 0.543 | 0.00834 | -0.014 | 65.072
4.5 | 0.591 | 0.00863 | -0.014 | 68.481
5 | 0.632 | 0.00893 | -0.014 | 70.772
5.5 | 0.666 | 0.00925 | -0.014 | 71.95
6 | 0.691 | 0.00958 | -0.014 | 72.135
6.5 | 0.707 | 0.00993 | -0.014 | 71.219
7 | 0.713 | 0.01029 | -0.014 | 69.316
7.5 | 0.709 | 0.01067 | -0.014 | 66.473
8 | 0.696 | 0.01107 | -0.014 | 62.853
8.5 | 0.674 | 0.0115 | -0.015 | 58.649
9 | 0.646 | 0.01205 | -0.015 | 53.636
9.5 | 0.613 | 0.01265 | -0.015 | 48.451
10 | 0.555 | 0.01394 | -0.014 | 39.845
10.5 | 0.431 | 0.05379 | -0.01 | 8.017
11 | 0.386 | 0.06232 | -0.01 | 6.2
11.5 | 0.348 | 0.06636 | -0.009 | 5.244
12 | 0.31 | 0.07332 | -0.009 | 4.235

## 92. Re 7M Mach 0.10 (2)
BIGFOIL.COM POLAR EXPORT
MID 010
MID 010 |  |  |  | Cl Max: | 1.0826 | at alpha= | 9.5 | deg
XFOIL ncrit=9 |  |  |  | L/D Max: | 110.088 | at alpha= | 7 | deg
Re: | 7000000 |  |  | Cd Min: | 0.07937 | at alpha= | 10.5 | deg
Mach: | 0.1 |  |  | Cl=0 at alpha= | -99 | deg
|  |  |  | @ Cl=0.1, Cd= | 0.0051046
|  |  |  | @ Cl=0.4, Cd= | 0.0048017
|  |  |  | @ Cl=0.6, Cd= | 0.0059978
alpha (deg) | Cl | Cd | Cm | Cl/Cd
0 | 0.0966 | 0.00511 | -0.0149 | 18.9041
0.5 | 0.1535 | 0.00502 | -0.0151 | 30.5777
1 | 0.2104 | 0.00501 | -0.0155 | 41.996
1.5 | 0.2673 | 0.00492 | -0.0159 | 54.3293
2 | 0.3239 | 0.00471 | -0.0163 | 68.7686
2.5 | 0.377 | 0.00461 | -0.0156 | 81.7787
3 | 0.4322 | 0.00507 | -0.0153 | 85.2465
4 | 0.5451 | 0.00555 | -0.0153 | 98.2162
4.5 | 0.6015 | 0.00601 | -0.0152 | 100.0832
5 | 0.6576 | 0.00658 | -0.015 | 99.9392
5.5 | 0.7125 | 0.00799 | -0.0148 | 89.174
6 | 0.7681 | 0.00815 | -0.0147 | 94.2454
6.5 | 0.8241 | 0.0079 | -0.0147 | 104.3165
7 | 0.8796 | 0.00799 | -0.0147 | 110.0876
7.5 | 0.933 | 0.00955 | -0.0142 | 97.6963
8 | 0.984 | 0.01187 | -0.0135 | 82.8981
8.5 | 1.0317 | 0.01518 | -0.0127 | 67.9644
9 | 1.0693 | 0.02152 | -0.0115 | 49.6887
9.5 | 1.0826 | 0.03382 | -0.0115 | 32.0106
10 | 1.0382 | 0.06014 | -0.0205 | 17.2631
10.5 | 1.0334 | 0.07937 | -0.0424 | 13.02

## 93. Re 7M Mach 0.25 (1)
BIGFOIL.COM POLAR EXPORT
MID 010
MID 010 |  |  |  | Cl Max: | 0.683 | at alpha= | 6 | deg
JavaFoil+Calcfoil stall+Eppler ext transition |  |  |  | L/D Max: | 70.785 | at alpha= | 5.5 | deg
Re: | 7000000 |  |  | Cd Min: | 0.0068 | at alpha= | 2 | deg
Mach: | 0.25 |  |  | Cl=0 at alpha= | -0.86441 | deg
|  |  |  | @ Cl=0.1, Cd= | 0.05541
|  |  |  | @ Cl=0.4, Cd= | 0.05541
|  |  |  | @ Cl=0.6, Cd= | 0.05541
alpha (deg) | Cl | Cd | Cm | Cl/Cd
-10.5 | -0.054 | 0.06642 | -0.008 | -0.806
-10 | -0.051 | 0.06253 | -0.008 | -0.812
-9.5 | -0.048 | 0.05861 | -0.008 | -0.82
-9 | -0.045 | 0.05605 | -0.007 | -0.807
-8.5 | -0.094 | 0.05281 | -0.008 | -1.776
-8 | -0.165 | 0.04934 | -0.008 | -3.342
-7.5 | -0.22 | 0.04561 | -0.008 | -4.813
-7 | -0.264 | 0.04358 | -0.008 | -6.056
-6.5 | -0.304 | 0.03553 | -0.01 | -8.565
-6 | -0.394 | 0.00885 | -0.014 | -44.539
-5.5 | -0.402 | 0.00859 | -0.014 | -46.774
-5 | -0.389 | 0.00833 | -0.014 | -46.719
-4.5 | -0.365 | 0.00949 | -0.014 | -38.43
-4 | -0.33 | 0.00935 | -0.014 | -35.349
-3.5 | -0.288 | 0.00917 | -0.014 | -31.425
-3 | -0.24 | 0.00901 | -0.014 | -26.599
-2.5 | -0.187 | 0.00896 | -0.014 | -20.875
-2 | -0.131 | 0.00882 | -0.014 | -14.879
-1.5 | -0.074 | 0.00875 | -0.014 | -8.438
-1 | -0.016 | 0.00866 | -0.014 | -1.791
-0.5 | 0.043 | 0.00822 | -0.014 | 5.26
0 | 0.102 | 0.00822 | -0.014 | 12.427
0.5 | 0.161 | 0.0079 | -0.014 | 20.377
1 | 0.22 | 0.00732 | -0.014 | 30.009
1.5 | 0.278 | 0.00712 | -0.014 | 39.081
2 | 0.337 | 0.0068 | -0.014 | 49.499
2.5 | 0.394 | 0.00712 | -0.014 | 55.368
3 | 0.45 | 0.00793 | -0.014 | 56.786
3.5 | 0.504 | 0.00819 | -0.015 | 61.614
4 | 0.556 | 0.00847 | -0.015 | 65.622
4.5 | 0.603 | 0.00877 | -0.015 | 68.769
5 | 0.641 | 0.00911 | -0.015 | 70.393
5.5 | 0.669 | 0.00944 | -0.015 | 70.785
6 | 0.683 | 0.00982 | -0.015 | 69.582
6.5 | 0.683 | 0.0102 | -0.015 | 66.906
7 | 0.665 | 0.01059 | -0.015 | 62.837
7.5 | 0.631 | 0.01102 | -0.015 | 57.249
8 | 0.58 | 0.01149 | -0.015 | 50.505
8.5 | 0.515 | 0.012 | -0.015 | 42.951
9 | 0.438 | 0.01278 | -0.015 | 34.306
9.5 | 0.336 | 0.01594 | -0.014 | 21.073
10 | 0.196 | 0.0532 | -0.01 | 3.686
10.5 | 0.068 | 0.04016 | -0.012 | 1.685
11 | 0.068 | 0.05541 | -0.011 | 1.231

## 94. Re 7M Mach 0.25 (2)
BIGFOIL.COM POLAR EXPORT
MID 010
MID 010 |  |  |  | Cl Max: | 1.0956 | at alpha= | 20 | deg
XFOIL ncrit=9 |  |  |  | L/D Max: | 103.956 | at alpha= | 6.5 | deg
Re: | 7000000 |  |  | Cd Min: | 0.29307 | at alpha= | 20 | deg
Mach: | 0.25 |  |  | Cl=0 at alpha= | -0.84923 | deg
|  |  |  | @ Cl=0.1, Cd= | 0.0051294
|  |  |  | @ Cl=0.4, Cd= | 0.0047353
|  |  |  | @ Cl=0.6, Cd= | 0.0059833
alpha (deg) | Cl | Cd | Cm | Cl/Cd
-6 | -0.5834 | 0.05322 | -0.0023 | -10.962
-5.5 | -0.5339 | 0.04452 | -0.0094 | -11.9924
-5 | -0.4795 | 0.03735 | -0.013 | -12.838
-4.5 | -0.4236 | 0.0275 | -0.0161 | -15.4036
-4 | -0.3672 | 0.01873 | -0.017 | -19.6049
-3.5 | -0.3114 | 0.00598 | -0.0157 | -52.0736
-3 | -0.2531 | 0.00572 | -0.0152 | -44.2483
-2.5 | -0.1939 | 0.00558 | -0.0151 | -34.7491
-2 | -0.1352 | 0.00556 | -0.015 | -24.3165
-1.5 | -0.0763 | 0.00539 | -0.015 | -14.1558
-1 | -0.0177 | 0.00537 | -0.015 | -3.2961
-0.5 | 0.041 | 0.00516 | -0.0151 | 7.9457
0 | 0.0996 | 0.00513 | -0.0153 | 19.4152
0.5 | 0.1582 | 0.00505 | -0.0155 | 31.3267
1 | 0.2168 | 0.00505 | -0.0158 | 42.9307
1.5 | 0.2754 | 0.00496 | -0.0163 | 55.5242
2 | 0.3339 | 0.00474 | -0.0166 | 70.443
2.5 | 0.388 | 0.00463 | -0.0156 | 83.8013
3 | 0.4461 | 0.00514 | -0.0155 | 86.7899
3.5 | 0.5047 | 0.0054 | -0.0153 | 93.463
4 | 0.5633 | 0.00564 | -0.0152 | 99.8759
4.5 | 0.6221 | 0.00619 | -0.0149 | 100.5008
5 | 0.6806 | 0.007 | -0.0145 | 97.2286
5.5 | 0.7383 | 0.00817 | -0.014 | 90.3672
6 | 0.7975 | 0.00802 | -0.0136 | 99.4389
6.5 | 0.8566 | 0.00824 | -0.0132 | 103.9563
7 | 0.9135 | 0.00989 | -0.0122 | 92.366
7.5 | 0.9644 | 0.0141 | -0.0108 | 68.3972
8 | 0.9349 | 0.04576 | -0.013 | 20.4305
8.5 | 0.9068 | 0.07817 | -0.0426 | 11.6004
9 | 0.8887 | 0.09156 | -0.0522 | 9.7062
9.5 | 0.872 | 0.10506 | -0.0593 | 8.3
10 | 0.8634 | 0.11687 | -0.0647 | 7.3877
10.5 | 0.8593 | 0.12793 | -0.0692 | 6.717
11 | 0.8597 | 0.13813 | -0.0732 | 6.2238
11.5 | 0.8651 | 0.14707 | -0.0767 | 5.8822
12 | 0.872 | 0.15547 | -0.0801 | 5.6088
12.5 | 0.8816 | 0.16321 | -0.0834 | 5.4016
13.5 | 0.8993 | 0.18063 | -0.0908 | 4.9787
14 | 0.9064 | 0.19208 | -0.0953 | 4.7189
14.5 | 0.9157 | 0.20312 | -0.0998 | 4.5082
15 | 0.9265 | 0.21319 | -0.1044 | 4.3459
15.5 | 0.9413 | 0.22176 | -0.1086 | 4.2447
16 | 0.9567 | 0.23007 | -0.1128 | 4.1583
16.5 | 0.9728 | 0.23832 | -0.117 | 4.0819
17 | 0.9894 | 0.24648 | -0.1214 | 4.0141
17.5 | 1.0065 | 0.25452 | -0.1259 | 3.9545
18 | 1.024 | 0.26249 | -0.1304 | 3.9011
18.5 | 1.0417 | 0.27033 | -0.1349 | 3.8534
19 | 1.0596 | 0.2781 | -0.1396 | 3.8101
19.5 | 1.0775 | 0.28566 | -0.1442 | 3.772
20 | 1.0956 | 0.29307 | -0.1488 | 3.7384

## 95. Re 7M Mach 0.50 (1)
BIGFOIL.COM POLAR EXPORT
MID 010
MID 010 |  |  |  | Cl Max: | 1.091 | at alpha= | 20 | deg
JavaFoil+Calcfoil stall+Eppler ext transition |  |  |  | L/D Max: | 66.218 | at alpha= | 4 | deg
Re: | 7000000 |  |  | Cd Min: | 0.00677 | at alpha= | 1.5 | deg
Mach: | 0.5 |  |  | Cl=0 at alpha= | -0.86923 | deg
|  |  |  | @ Cl=0.1, Cd= | 0.0084136
|  |  |  | @ Cl=0.4, Cd= | 0.0072537
|  |  |  | @ Cl=0.6, Cd= | 0.076648
alpha (deg) | Cl | Cd | Cm | Cl/Cd
-20 | -0.997 | 0.15429 | -0.011 | -6.463
-19.5 | -0.972 | 0.14857 | -0.01 | -6.545
-19 | -0.95 | 0.14483 | -0.011 | -6.562
-18.5 | -0.923 | 0.13851 | -0.01 | -6.667
-18 | -0.897 | 0.13486 | -0.01 | -6.65
-17.5 | -0.87 | 0.13128 | -0.01 | -6.628
-17 | -0.845 | 0.12623 | -0.01 | -6.692
-16.5 | -0.819 | 0.12191 | -0.01 | -6.722
-16 | -0.795 | 0.12191 | -0.01 | -6.52
-15.5 | -0.769 | 0.11484 | -0.01 | -6.698
-15 | -0.742 | 0.11149 | -0.009 | -6.66
-14.5 | -0.716 | 0.10587 | -0.009 | -6.759
-14 | -0.69 | 0.10127 | -0.009 | -6.813
-13.5 | -0.664 | 0.09946 | -0.009 | -6.68
-13 | -0.639 | 0.09969 | -0.009 | -6.405
-12.5 | -0.613 | 0.09199 | -0.009 | -6.663
-12 | -0.586 | 0.08605 | -0.009 | -6.815
-11.5 | -0.561 | 0.07835 | -0.009 | -7.158
-11 | -0.535 | 0.07253 | -0.009 | -7.377
-10.5 | -0.51 | 0.06726 | -0.009 | -7.578
-10 | -0.484 | 0.0622 | -0.009 | -7.783
-9.5 | -0.455 | 0.07218 | -0.008 | -6.303
-9 | -0.43 | 0.06084 | -0.008 | -7.06
-8.5 | -0.405 | 0.05441 | -0.009 | -7.44
-8 | -0.382 | 0.04779 | -0.01 | -7.986
-7.5 | -0.368 | 0.03448 | -0.012 | -10.674
-7 | -0.402 | 0.01007 | -0.016 | -39.951
-6.5 | -0.301 | 0.04084 | -0.01 | -7.38
-6 | -0.272 | 0.04141 | -0.008 | -6.56
-5.5 | -0.245 | 0.03914 | -0.008 | -6.266
-5 | -0.272 | 0.0088 | -0.016 | -30.852
-4.5 | -0.239 | 0.00997 | -0.016 | -23.946
-4 | -0.206 | 0.00981 | -0.016 | -21.007
-3.5 | -0.238 | 0.00958 | -0.016 | -24.813
-3 | -0.249 | 0.00938 | -0.016 | -26.508
-2.5 | -0.203 | 0.00924 | -0.016 | -22.017
-2 | -0.145 | 0.00911 | -0.016 | -15.953
-1.5 | -0.082 | 0.00896 | -0.016 | -9.182
-1 | -0.017 | 0.00887 | -0.016 | -1.953
-0.5 | 0.048 | 0.00839 | -0.016 | 5.761
0 | 0.114 | 0.00842 | -0.016 | 13.56
0.5 | 0.18 | 0.00869 | -0.016 | 20.702
1 | 0.246 | 0.00754 | -0.016 | 32.548
1.5 | 0.311 | 0.00677 | -0.016 | 45.976
2 | 0.376 | 0.00713 | -0.016 | 52.747
2.5 | 0.44 | 0.00746 | -0.016 | 58.914
3 | 0.5 | 0.00834 | -0.016 | 59.97
3.5 | 0.556 | 0.00871 | -0.016 | 63.835
4 | 0.601 | 0.00908 | -0.016 | 66.218
4.5 | 0.625 | 0.00948 | -0.016 | 65.908
5 | 0.516 | 0.01007 | -0.016 | 51.291
5.5 | 0.418 | 0.01044 | -0.016 | 40.072
6 | 0.451 | 0.01103 | -0.016 | 40.877
6.5 | 0.483 | 0.01161 | -0.016 | 41.635
7 | 0.516 | 0.01183 | -0.017 | 43.607
7.5 | 0.548 | 0.01272 | -0.017 | 43.104
8 | 0.486 | 0.04238 | -0.012 | 11.466
8.5 | 0.493 | 0.06053 | -0.008 | 8.146
9 | 0.564 | 0.03388 | -0.014 | 16.654
9.5 | 0.558 | 0.05598 | -0.011 | 9.964
10 | 0.576 | 0.06656 | -0.01 | 8.653
10.5 | 0.599 | 0.07631 | -0.009 | 7.845
11 | 0.624 | 0.08477 | -0.009 | 7.36
11.5 | 0.652 | 0.07846 | -0.009 | 8.304
12 | 0.677 | 0.08587 | -0.009 | 7.881
12.5 | 0.703 | 0.09304 | -0.009 | 7.558
13 | 0.73 | 0.09772 | -0.01 | 7.472
13.5 | 0.754 | 0.09851 | -0.009 | 7.655
14 | 0.78 | 0.10205 | -0.009 | 7.638
14.5 | 0.807 | 0.10627 | -0.01 | 7.592
15 | 0.835 | 0.11009 | -0.01 | 7.581
15.5 | 0.86 | 0.11914 | -0.01 | 7.22
16 | 0.883 | 0.11727 | -0.01 | 7.529
16.5 | 0.908 | 0.12357 | -0.01 | 7.351
17 | 0.935 | 0.12678 | -0.011 | 7.378
17.5 | 0.964 | 0.13117 | -0.011 | 7.346
18 | 0.989 | 0.13959 | -0.011 | 7.084
18.5 | 1.01 | 0.13846 | -0.011 | 7.297
19 | 1.036 | 0.14213 | -0.011 | 7.286
19.5 | 1.063 | 0.14769 | -0.011 | 7.196
20 | 1.091 | 0.15105 | -0.012 | 7.224

## 96. Re 7M Mach 0.50 (2)
BIGFOIL.COM POLAR EXPORT
MID 010
MID 010 |  |  |  | Cl Max: | 1.2062 | at alpha= | 20 | deg
XFOIL ncrit=9 |  |  |  | L/D Max: | 102.34 | at alpha= | 3.5 | deg
Re: | 7000000 |  |  | Cd Min: | 0.32521 | at alpha= | 20 | deg
Mach: | 0.5 |  |  | Cl=0 at alpha= | -0.84429 | deg
|  |  |  | @ Cl=0.1, Cd= | 0.0052114
|  |  |  | @ Cl=0.4, Cd= | 0.0049114
|  |  |  | @ Cl=0.6, Cd= | 0.0058774
alpha (deg) | Cl | Cd | Cm | Cl/Cd
-20 | -1.1001 | 0.31446 | 0.1526 | -3.4984
-19.5 | -1.0777 | 0.30538 | 0.147 | -3.529
-19 | -1.0553 | 0.29631 | 0.1416 | -3.5615
-18.5 | -1.033 | 0.28724 | 0.1362 | -3.5963
-18 | -1.011 | 0.27795 | 0.1307 | -3.6373
-17.5 | -0.9881 | 0.26852 | 0.1255 | -3.6798
-17 | -0.9662 | 0.25917 | 0.1203 | -3.7281
-16.5 | -0.9445 | 0.25096 | 0.1154 | -3.7635
-16 | -0.9227 | 0.24247 | 0.1106 | -3.8054
-15.5 | -0.9007 | 0.23387 | 0.106 | -3.8513
-15 | -0.8793 | 0.22532 | 0.1015 | -3.9024
-14.5 | -0.8583 | 0.21679 | 0.0971 | -3.9591
-14 | -0.8378 | 0.20818 | 0.0927 | -4.0244
-13.5 | -0.8179 | 0.19958 | 0.0885 | -4.0981
-13 | -0.7991 | 0.19104 | 0.0845 | -4.1829
-12.5 | -0.7811 | 0.18253 | 0.0806 | -4.2793
-12 | -0.7639 | 0.17396 | 0.0769 | -4.3912
-11.5 | -0.7481 | 0.16545 | 0.0733 | -4.5216
-11 | -0.7332 | 0.15696 | 0.0699 | -4.6713
-10.5 | -0.7195 | 0.14847 | 0.0666 | -4.8461
-10 | -0.707 | 0.13998 | 0.0634 | -5.0507
-9.5 | -0.6976 | 0.13123 | 0.0602 | -5.3159
-9 | -0.6883 | 0.12261 | 0.0568 | -5.6137
-8.5 | -0.6792 | 0.11397 | 0.0534 | -5.9595
-8 | -0.6709 | 0.10534 | 0.0499 | -6.3689
-7.5 | -0.6629 | 0.0969 | 0.046 | -6.8411
-5.5 | -0.582 | 0.06321 | 0.0151 | -9.2074
-5 | -0.536 | 0.05256 | 0.0023 | -10.1979
-4.5 | -0.4809 | 0.04159 | -0.0086 | -11.5629
-4 | -0.4195 | 0.03072 | -0.0162 | -13.6556
-3.5 | -0.3603 | 0.02127 | -0.0185 | -16.9394
-3 | -0.2952 | 0.00941 | -0.0196 | -31.3709
-2.5 | -0.225 | 0.00606 | -0.0186 | -37.1287
-2 | -0.1558 | 0.00573 | -0.0178 | -27.1902
-1.5 | -0.0878 | 0.0055 | -0.0173 | -15.9636
-0.5 | 0.0461 | 0.00526 | -0.017 | 8.7643
0 | 0.1126 | 0.0052 | -0.0171 | 21.6538
0.5 | 0.1789 | 0.00519 | -0.0172 | 34.4701
1 | 0.2453 | 0.00522 | -0.0174 | 46.9923
1.5 | 0.312 | 0.0051 | -0.0178 | 61.1765
2 | 0.3788 | 0.00487 | -0.0179 | 77.7823
2.5 | 0.4402 | 0.00499 | -0.0165 | 88.2164
3 | 0.5084 | 0.00533 | -0.0158 | 95.3846
3.5 | 0.5772 | 0.00564 | -0.015 | 102.3404
4 | 0.6473 | 0.00637 | -0.0138 | 101.617
4.5 | 0.7175 | 0.00787 | -0.0121 | 91.169
5 | 0.7836 | 0.01181 | -0.0097 | 66.3506
5.5 | 0.8324 | 0.02159 | -0.0078 | 38.5549
6 | 0.8585 | 0.03501 | -0.0103 | 24.5216
6.5 | 0.8693 | 0.05018 | -0.0194 | 17.3236
7 | 0.8768 | 0.06755 | -0.0409 | 12.98
7.5 | 0.8663 | 0.07919 | -0.0507 | 10.9395
8 | 0.8584 | 0.09022 | -0.0572 | 9.5145
8.5 | 0.8537 | 0.10094 | -0.0625 | 8.4575
9 | 0.8522 | 0.11135 | -0.0672 | 7.6533
9.5 | 0.8527 | 0.1217 | -0.0715 | 7.0066
10 | 0.8557 | 0.13189 | -0.0755 | 6.488
10.5 | 0.8611 | 0.14191 | -0.0795 | 6.0679
11 | 0.8692 | 0.15178 | -0.0835 | 5.7267
11.5 | 0.8796 | 0.16129 | -0.0874 | 5.4535
12 | 0.893 | 0.17014 | -0.0913 | 5.2486
13 | 0.6975 | 0.15949 | -0.0643 | 4.3733
13.5 | 0.7046 | 0.16529 | -0.0666 | 4.2628
14 | 0.9546 | 0.20944 | -0.1094 | 4.5579
14.5 | 0.9727 | 0.21935 | -0.1142 | 4.4345
15 | 0.9903 | 0.2294 | -0.1194 | 4.3169
15.5 | 1.0102 | 0.2391 | -0.1244 | 4.225
16 | 1.0309 | 0.24871 | -0.1295 | 4.145
16.5 | 1.052 | 0.25832 | -0.1347 | 4.0725
17 | 1.0736 | 0.26792 | -0.14 | 4.0072
17.5 | 1.0954 | 0.2775 | -0.1454 | 3.9474
18 | 1.1173 | 0.28703 | -0.1509 | 3.8926
18.5 | 1.1393 | 0.29649 | -0.1564 | 3.8426
19 | 1.1616 | 0.30604 | -0.162 | 3.7956
19.5 | 1.1838 | 0.31559 | -0.1677 | 3.7511
20 | 1.2062 | 0.32521 | -0.1735 | 3.709

## 97. Re 8M Mach 0.00 (1)
BIGFOIL.COM POLAR EXPORT
MID 010
MID 010 |  |  |  | Cl Max: | 0.718 | at alpha= | 7 | deg
JavaFoil+Calcfoil stall+Eppler ext transition |  |  |  | L/D Max: | 73.863 | at alpha= | 6 | deg
Re: | 8000000 |  |  | Cd Min: | 0.00695 | at alpha= | 2.5 | deg
Mach: | 0 |  |  | Cl=0 at alpha= | -0.86842 | deg
|  |  |  | @ Cl=0.1, Cd= | 0.0081537
|  |  |  | @ Cl=0.4, Cd= | 0.06687
|  |  |  | @ Cl=0.6, Cd= | 0.06687
alpha (deg) | Cl | Cd | Cm | Cl/Cd
-11.5 | -0.21 | 0.07269 | -0.007 | -2.89
-11 | -0.228 | 0.06848 | -0.007 | -3.329
-10.5 | -0.247 | 0.06438 | -0.008 | -3.834
-10 | -0.267 | 0.06057 | -0.008 | -4.4
-9.5 | -0.287 | 0.05671 | -0.008 | -5.056
-9 | -0.308 | 0.05205 | -0.008 | -5.909
-8.5 | -0.327 | 0.04845 | -0.008 | -6.746
-8 | -0.346 | 0.04358 | -0.009 | -7.932
-7.5 | -0.367 | 0.0352 | -0.01 | -10.413
-7 | -0.447 | 0.009 | -0.014 | -49.696
-6.5 | -0.45 | 0.00881 | -0.014 | -51.085
-6 | -0.445 | 0.00855 | -0.014 | -52.061
-5.5 | -0.429 | 0.00831 | -0.014 | -51.673
-5 | -0.402 | 0.00941 | -0.014 | -42.729
-4.5 | -0.368 | 0.00928 | -0.014 | -39.646
-4 | -0.328 | 0.00913 | -0.014 | -35.955
-3.5 | -0.283 | 0.00896 | -0.014 | -31.59
-3 | -0.234 | 0.00888 | -0.014 | -26.353
-2.5 | -0.182 | 0.00877 | -0.014 | -20.727
-2 | -0.127 | 0.00872 | -0.014 | -14.6
-1.5 | -0.072 | 0.0086 | -0.014 | -8.32
-1 | -0.015 | 0.00856 | -0.014 | -1.754
-0.5 | 0.042 | 0.00812 | -0.014 | 5.159
0 | 0.099 | 0.00815 | -0.014 | 12.139
0.5 | 0.156 | 0.00836 | -0.014 | 18.634
1 | 0.213 | 0.00738 | -0.014 | 28.818
1.5 | 0.27 | 0.00742 | -0.014 | 36.333
2 | 0.326 | 0.00727 | -0.014 | 44.879
2.5 | 0.382 | 0.00695 | -0.014 | 54.961
3 | 0.437 | 0.0077 | -0.014 | 56.697
3.5 | 0.49 | 0.00794 | -0.014 | 61.703
4 | 0.54 | 0.00818 | -0.014 | 66.051
4.5 | 0.588 | 0.00846 | -0.014 | 69.583
5 | 0.63 | 0.00875 | -0.014 | 71.978
5.5 | 0.665 | 0.00906 | -0.014 | 73.376
6 | 0.691 | 0.00936 | -0.014 | 73.863
6.5 | 0.709 | 0.0097 | -0.014 | 73.122
7 | 0.718 | 0.01004 | -0.014 | 71.519
7.5 | 0.718 | 0.01043 | -0.014 | 68.854
8 | 0.709 | 0.0108 | -0.014 | 65.633
8.5 | 0.692 | 0.01122 | -0.014 | 61.681
9 | 0.669 | 0.0117 | -0.014 | 57.196
9.5 | 0.641 | 0.01224 | -0.015 | 52.352
10 | 0.6 | 0.01306 | -0.015 | 45.983
10.5 | 0.496 | 0.03083 | -0.013 | 16.086
11 | 0.427 | 0.05711 | -0.01 | 7.473
11.5 | 0.389 | 0.06324 | -0.01 | 6.151
12 | 0.356 | 0.06687 | -0.01 | 5.318

## 98. Re 8M Mach 0.00 (2)
BIGFOIL.COM POLAR EXPORT
MID 010
MID 010 |  |  |  | Cl Max: | 0.6539 | at alpha= | 5 | deg
XFOIL ncrit=9 |  |  |  | L/D Max: | 101.066 | at alpha= | 5 | deg
Re: | 8000000 |  |  | Cd Min: | 0.00647 | at alpha= | 5 | deg
Mach: | 0 |  |  | Cl=0 at alpha= | -99 | deg
|  |  |  | @ Cl=0.1, Cd= | 0.0050759
|  |  |  | @ Cl=0.4, Cd= | 0.0048745
|  |  |  | @ Cl=0.6, Cd= | 0.0059489
alpha (deg) | Cl | Cd | Cm | Cl/Cd
0 | 0.0961 | 0.00508 | -0.0148 | 18.9173
0.5 | 0.1527 | 0.00502 | -0.0151 | 30.4183
1 | 0.2092 | 0.00506 | -0.0154 | 41.3439
1.5 | 0.2658 | 0.00503 | -0.0157 | 52.8429
2 | 0.3223 | 0.00484 | -0.0161 | 66.5909
2.5 | 0.3783 | 0.00482 | -0.0163 | 78.4855
3 | 0.4301 | 0.00495 | -0.0154 | 86.8889
4 | 0.5422 | 0.00539 | -0.0154 | 100.5937
5 | 0.6539 | 0.00647 | -0.0152 | 101.0665

## 99. Re 8M Mach 0.10 (1)
BIGFOIL.COM POLAR EXPORT
MID 010
MID 010 |  |  |  | Cl Max: | 0.713 | at alpha= | 7 | deg
JavaFoil+Calcfoil stall+Eppler ext transition |  |  |  | L/D Max: | 73.491 | at alpha= | 6 | deg
Re: | 8000000 |  |  | Cd Min: | 0.00696 | at alpha= | 2.5 | deg
Mach: | 0.1 |  |  | Cl=0 at alpha= | -0.86842 | deg
|  |  |  | @ Cl=0.1, Cd= | 0.0081538
|  |  |  | @ Cl=0.4, Cd= | 0.07148
|  |  |  | @ Cl=0.6, Cd= | 0.07148
alpha (deg) | Cl | Cd | Cm | Cl/Cd
-11.5 | -0.176 | 0.07239 | -0.008 | -2.436
-11 | -0.195 | 0.0691 | -0.007 | -2.826
-10.5 | -0.216 | 0.065 | -0.007 | -3.32
-10 | -0.237 | 0.06183 | -0.007 | -3.838
-9.5 | -0.26 | 0.05736 | -0.008 | -4.535
-9 | -0.284 | 0.05281 | -0.008 | -5.369
-8.5 | -0.306 | 0.04884 | -0.008 | -6.269
-8 | -0.327 | 0.04494 | -0.009 | -7.283
-7.5 | -0.349 | 0.03859 | -0.01 | -9.035
-7 | -0.435 | 0.00912 | -0.014 | -47.655
-6.5 | -0.442 | 0.00883 | -0.014 | -50.04
-6 | -0.44 | 0.00858 | -0.014 | -51.28
-5.5 | -0.427 | 0.00832 | -0.014 | -51.277
-5 | -0.401 | 0.00943 | -0.014 | -42.502
-4.5 | -0.368 | 0.00928 | -0.014 | -39.636
-4 | -0.329 | 0.00914 | -0.014 | -35.953
-3.5 | -0.284 | 0.00898 | -0.014 | -31.635
-3 | -0.235 | 0.00889 | -0.014 | -26.42
-2.5 | -0.183 | 0.00878 | -0.014 | -20.793
-2 | -0.128 | 0.00873 | -0.014 | -14.655
-1.5 | -0.072 | 0.00861 | -0.014 | -8.353
-1 | -0.015 | 0.00857 | -0.014 | -1.761
-0.5 | 0.042 | 0.00812 | -0.014 | 5.181
0 | 0.099 | 0.00815 | -0.014 | 12.19
0.5 | 0.157 | 0.00837 | -0.014 | 18.709
1 | 0.214 | 0.00739 | -0.014 | 28.936
1.5 | 0.271 | 0.00742 | -0.014 | 36.486
2 | 0.328 | 0.00728 | -0.014 | 45.031
2.5 | 0.384 | 0.00696 | -0.014 | 55.142
3 | 0.439 | 0.00771 | -0.014 | 56.862
3.5 | 0.492 | 0.00795 | -0.014 | 61.852
4 | 0.543 | 0.0082 | -0.014 | 66.166
4.5 | 0.591 | 0.00848 | -0.014 | 69.64
5 | 0.632 | 0.00878 | -0.014 | 71.99
5.5 | 0.666 | 0.00909 | -0.014 | 73.2
6 | 0.691 | 0.0094 | -0.014 | 73.491
6.5 | 0.707 | 0.00975 | -0.014 | 72.491
7 | 0.713 | 0.0101 | -0.014 | 70.577
7.5 | 0.709 | 0.01047 | -0.014 | 67.712
8 | 0.696 | 0.01087 | -0.014 | 64.045
8.5 | 0.674 | 0.0113 | -0.015 | 59.662
9 | 0.646 | 0.01182 | -0.015 | 54.681
9.5 | 0.613 | 0.01239 | -0.015 | 49.474
10 | 0.567 | 0.01337 | -0.015 | 42.396
10.5 | 0.442 | 0.04446 | -0.011 | 9.942
11 | 0.389 | 0.0587 | -0.01 | 6.634
11.5 | 0.353 | 0.06002 | -0.01 | 5.874
12 | 0.311 | 0.07148 | -0.009 | 4.357

## 100. Re 8M Mach 0.10 (2)
BIGFOIL.COM POLAR EXPORT
MID 010
MID 010 |  |  |  | Cl Max: | 1.0657 | at alpha= | 9.5 | deg
XFOIL ncrit=9 |  |  |  | L/D Max: | 114.486 | at alpha= | 7 | deg
Re: | 8000000 |  |  | Cd Min: | 0.08281 | at alpha= | 10.5 | deg
Mach: | 0.1 |  |  | Cl=0 at alpha= | -0.84974 | deg
|  |  |  | @ Cl=0.1, Cd= | 0.0050858
|  |  |  | @ Cl=0.4, Cd= | 0.0049065
|  |  |  | @ Cl=0.6, Cd= | 0.0059121
alpha (deg) | Cl | Cd | Cm | Cl/Cd
-2 | -0.1306 | 0.0054 | -0.0145 | -24.1852
-1.5 | -0.0739 | 0.00531 | -0.0145 | -13.9171
-1 | -0.0171 | 0.00529 | -0.0146 | -3.2325
-0.5 | 0.0398 | 0.00512 | -0.0147 | 7.7734
0 | 0.0966 | 0.00509 | -0.0149 | 18.9784
0.5 | 0.1535 | 0.00502 | -0.0152 | 30.5777
1 | 0.2103 | 0.00506 | -0.0154 | 41.5613
1.5 | 0.2672 | 0.00503 | -0.0158 | 53.1213
2 | 0.3241 | 0.00485 | -0.0162 | 66.8247
2.5 | 0.3804 | 0.00484 | -0.0164 | 78.595
4 | 0.5455 | 0.0054 | -0.0153 | 101.0185
4.5 | 0.6019 | 0.00593 | -0.0152 | 101.5008
5 | 0.658 | 0.00654 | -0.0151 | 100.6116
5.5 | 0.7128 | 0.00796 | -0.0148 | 89.5477
6 | 0.7689 | 0.00776 | -0.0148 | 99.0851
6.5 | 0.8249 | 0.00756 | -0.0148 | 109.1138
7 | 0.8804 | 0.00769 | -0.0148 | 114.4863
7.5 | 0.9326 | 0.01001 | -0.0141 | 93.1668
8 | 0.9826 | 0.01276 | -0.0134 | 77.0063
8.5 | 1.0287 | 0.01659 | -0.0125 | 62.0072
9 | 1.0619 | 0.02427 | -0.0114 | 43.7536
9.5 | 1.0657 | 0.0388 | -0.0125 | 27.4665
10 | 1.0322 | 0.06288 | -0.0223 | 16.4154
10.5 | 1.0196 | 0.08281 | -0.0451 | 12.3125

## 101. Re 8M Mach 0.25 (1)
BIGFOIL.COM POLAR EXPORT
MID 010
MID 010 |  |  |  | Cl Max: | 0.683 | at alpha= | 6 | deg
JavaFoil+Calcfoil stall+Eppler ext transition |  |  |  | L/D Max: | 72.092 | at alpha= | 5.5 | deg
Re: | 8000000 |  |  | Cd Min: | 0.00703 | at alpha= | 2.5 | deg
Mach: | 0.25 |  |  | Cl=0 at alpha= | -0.86441 | deg
|  |  |  | @ Cl=0.1, Cd= | 0.05097
|  |  |  | @ Cl=0.4, Cd= | 0.05097
|  |  |  | @ Cl=0.6, Cd= | 0.05097
alpha (deg) | Cl | Cd | Cm | Cl/Cd
-10.5 | -0.054 | 0.06559 | -0.008 | -0.817
-10 | -0.051 | 0.0618 | -0.008 | -0.822
-9.5 | -0.048 | 0.05786 | -0.008 | -0.832
-9 | -0.045 | 0.05546 | -0.008 | -0.817
-8.5 | -0.094 | 0.05218 | -0.008 | -1.8
-8 | -0.165 | 0.0482 | -0.008 | -3.431
-7.5 | -0.22 | 0.04436 | -0.009 | -4.966
-7 | -0.265 | 0.04239 | -0.008 | -6.248
-6.5 | -0.368 | 0.00893 | -0.014 | -41.17
-6 | -0.394 | 0.00874 | -0.014 | -45.133
-5.5 | -0.402 | 0.00846 | -0.014 | -47.527
-5 | -0.389 | 0.00955 | -0.014 | -40.73
-4.5 | -0.365 | 0.00941 | -0.014 | -38.763
-4 | -0.33 | 0.00923 | -0.014 | -35.804
-3.5 | -0.288 | 0.00906 | -0.014 | -31.8
-3 | -0.24 | 0.00896 | -0.014 | -26.754
-2.5 | -0.187 | 0.00885 | -0.014 | -21.12
-2 | -0.131 | 0.00879 | -0.014 | -14.944
-1.5 | -0.074 | 0.00866 | -0.014 | -8.531
-1 | -0.016 | 0.00861 | -0.014 | -1.8
-0.5 | 0.043 | 0.00816 | -0.014 | 5.298
0 | 0.102 | 0.00818 | -0.014 | 12.477
0.5 | 0.161 | 0.00843 | -0.014 | 19.096
1 | 0.22 | 0.00743 | -0.014 | 29.555
1.5 | 0.278 | 0.00738 | -0.014 | 37.733
2 | 0.337 | 0.00736 | -0.014 | 45.743
2.5 | 0.394 | 0.00703 | -0.014 | 56.072
3 | 0.45 | 0.0078 | -0.014 | 57.735
3.5 | 0.504 | 0.00805 | -0.015 | 62.691
4 | 0.556 | 0.00833 | -0.015 | 66.726
4.5 | 0.603 | 0.00862 | -0.015 | 69.944
5 | 0.641 | 0.00895 | -0.015 | 71.612
5.5 | 0.669 | 0.00927 | -0.015 | 72.092
6 | 0.683 | 0.00965 | -0.015 | 70.822
6.5 | 0.683 | 0.01002 | -0.015 | 68.115
7 | 0.665 | 0.0104 | -0.015 | 63.995
7.5 | 0.631 | 0.01082 | -0.015 | 58.332
8 | 0.58 | 0.01127 | -0.015 | 51.498
8.5 | 0.515 | 0.01177 | -0.015 | 43.771
9 | 0.438 | 0.01247 | -0.015 | 35.16
9.5 | 0.336 | 0.01562 | -0.014 | 21.546
10 | 0.198 | 0.04877 | -0.011 | 4.067
10.5 | 0.069 | 0.03256 | -0.013 | 2.129
11 | 0.069 | 0.05097 | -0.011 | 1.352

## 102. Re 8M Mach 0.25 (2)
BIGFOIL.COM POLAR EXPORT
MID 010
MID 010 |  |  |  | Cl Max: | 1.0959 | at alpha= | 20 | deg
XFOIL ncrit=9 |  |  |  | L/D Max: | 109.936 | at alpha= | 6.5 | deg
Re: | 8000000 |  |  | Cd Min: | 0.29287 | at alpha= | 20 | deg
Mach: | 0.25 |  |  | Cl=0 at alpha= | -0.85469 | deg
|  |  |  | @ Cl=0.1, Cd= | 0.0050997
|  |  |  | @ Cl=0.4, Cd= | 0.0050226
|  |  |  | @ Cl=0.6, Cd= | 0.0058971
alpha (deg) | Cl | Cd | Cm | Cl/Cd
-3.5 | -0.3076 | 0.00117 | -0.0155 | -262.906
-3 | -0.2494 | 0.00107 | -0.0153 | -233.0841
-2.5 | -0.191 | 0.001 | -0.0151 | -191
-1.5 | -0.0752 | 0.00096 | -0.0148 | -78.3333
0 | 0.0996 | 0.0051 | -0.0153 | 19.5294
0.5 | 0.1582 | 0.00506 | -0.0155 | 31.2648
1 | 0.2167 | 0.00509 | -0.0158 | 42.5737
1.5 | 0.2754 | 0.00506 | -0.0162 | 54.4269
2 | 0.3341 | 0.00488 | -0.0165 | 68.4631
3.5 | 0.5051 | 0.00525 | -0.0154 | 96.2095
4 | 0.5638 | 0.00554 | -0.0152 | 101.769
4.5 | 0.6226 | 0.00612 | -0.0149 | 101.732
5 | 0.6809 | 0.00712 | -0.0145 | 95.632
5.5 | 0.7391 | 0.00776 | -0.0141 | 95.2448
6 | 0.7984 | 0.00765 | -0.0138 | 104.366
6.5 | 0.8575 | 0.0078 | -0.0133 | 109.9359
7 | 0.9141 | 0.00976 | -0.0123 | 93.6578
7.5 | 0.9637 | 0.01456 | -0.0108 | 66.1882
8 | 0.9778 | 0.03089 | -0.0098 | 31.6543
8.5 | 0.9108 | 0.07737 | -0.0419 | 11.772
9.5 | 0.8722 | 0.10515 | -0.0595 | 8.2948
10 | 0.8632 | 0.11708 | -0.0648 | 7.3727
10.5 | 0.8591 | 0.12814 | -0.0694 | 6.7044
11 | 0.8602 | 0.13813 | -0.0733 | 6.2275
11.5 | 0.8667 | 0.14663 | -0.0767 | 5.9108
12 | 0.8736 | 0.15496 | -0.08 | 5.6376
12.5 | 0.8831 | 0.16271 | -0.0833 | 5.4274
13 | 0.8885 | 0.17247 | -0.0874 | 5.1516
13.5 | 0.9002 | 0.18033 | -0.0908 | 4.992
14 | 0.91 | 0.18994 | -0.0948 | 4.791
14.5 | 0.913 | 0.20448 | -0.1004 | 4.465
15 | 0.9267 | 0.21338 | -0.1045 | 4.343
15.5 | 0.9415 | 0.22194 | -0.1087 | 4.2421
16 | 0.9569 | 0.23024 | -0.1129 | 4.1561
16.5 | 0.973 | 0.23849 | -0.1171 | 4.0798
17 | 0.9898 | 0.2466 | -0.1215 | 4.0138
17.5 | 1.0069 | 0.25462 | -0.1259 | 3.9545
18 | 1.0245 | 0.26257 | -0.1304 | 3.9018
18.5 | 1.0423 | 0.27036 | -0.135 | 3.8552
19 | 1.0606 | 0.27802 | -0.1395 | 3.8148
19.5 | 1.0785 | 0.28553 | -0.144 | 3.7772
20 | 1.0959 | 0.29287 | -0.1488 | 3.7419

## 103. Re 8M Mach 0.50 (1)
BIGFOIL.COM POLAR EXPORT
MID 010
MID 010 |  |  |  | Cl Max: | 1.093 | at alpha= | 20 | deg
JavaFoil+Calcfoil stall+Eppler ext transition |  |  |  | L/D Max: | 67.355 | at alpha= | 4 | deg
Re: | 8000000 |  |  | Cd Min: | 0.00707 | at alpha= | 2 | deg
Mach: | 0.5 |  |  | Cl=0 at alpha= | -0.86923 | deg
|  |  |  | @ Cl=0.1, Cd= | 0.0083621
|  |  |  | @ Cl=0.4, Cd= | 0.0071788
|  |  |  | @ Cl=0.6, Cd= | 0.075818
alpha (deg) | Cl | Cd | Cm | Cl/Cd
-20 | -0.997 | 0.15195 | -0.011 | -6.563
-19.5 | -0.973 | 0.14744 | -0.01 | -6.597
-19 | -0.951 | 0.14294 | -0.011 | -6.653
-18.5 | -0.924 | 0.13753 | -0.011 | -6.722
-18 | -0.898 | 0.13339 | -0.01 | -6.732
-17.5 | -0.871 | 0.12911 | -0.01 | -6.742
-17 | -0.845 | 0.12475 | -0.01 | -6.773
-16.5 | -0.82 | 0.12043 | -0.01 | -6.806
-16 | -0.795 | 0.1207 | -0.01 | -6.589
-15.5 | -0.769 | 0.11445 | -0.01 | -6.722
-15 | -0.743 | 0.11001 | -0.009 | -6.753
-14.5 | -0.716 | 0.10446 | -0.009 | -6.853
-14 | -0.69 | 0.09748 | -0.009 | -7.082
-13.5 | -0.665 | 0.09128 | -0.009 | -7.285
-13 | -0.639 | 0.09853 | -0.009 | -6.481
-12.5 | -0.613 | 0.09045 | -0.009 | -6.777
-12 | -0.587 | 0.08561 | -0.009 | -6.853
-11.5 | -0.561 | 0.07795 | -0.009 | -7.198
-11 | -0.536 | 0.07176 | -0.009 | -7.463
-10.5 | -0.51 | 0.06613 | -0.009 | -7.718
-10 | -0.485 | 0.06112 | -0.009 | -7.935
-9.5 | -0.455 | 0.07051 | -0.008 | -6.453
-9 | -0.43 | 0.06003 | -0.008 | -7.16
-8.5 | -0.405 | 0.05366 | -0.009 | -7.553
-8 | -0.383 | 0.04646 | -0.01 | -8.243
-7.5 | -0.435 | 0.01114 | -0.016 | -39.037
-7 | -0.402 | 0.0099 | -0.016 | -40.63
-6.5 | -0.303 | 0.03895 | -0.01 | -7.788
-6 | -0.272 | 0.04096 | -0.008 | -6.641
-5.5 | -0.246 | 0.03863 | -0.008 | -6.359
-5 | -0.272 | 0.01002 | -0.016 | -27.111
-4.5 | -0.239 | 0.0099 | -0.016 | -24.125
-4 | -0.206 | 0.0097 | -0.016 | -21.242
-3.5 | -0.238 | 0.00944 | -0.016 | -25.164
-3 | -0.249 | 0.00931 | -0.016 | -26.712
-2.5 | -0.203 | 0.00913 | -0.016 | -22.279
-2 | -0.145 | 0.00903 | -0.016 | -16.095
-1.5 | -0.082 | 0.00888 | -0.016 | -9.268
-1 | -0.017 | 0.00879 | -0.016 | -1.97
-0.5 | 0.048 | 0.00837 | -0.016 | 5.777
0 | 0.114 | 0.00836 | -0.016 | 13.66
0.5 | 0.18 | 0.00865 | -0.016 | 20.803
1 | 0.246 | 0.00764 | -0.016 | 32.126
1.5 | 0.311 | 0.00761 | -0.016 | 40.87
2 | 0.376 | 0.00707 | -0.016 | 53.221
2.5 | 0.44 | 0.00736 | -0.016 | 59.742
3 | 0.5 | 0.00821 | -0.016 | 60.981
3.5 | 0.556 | 0.00856 | -0.016 | 64.912
4 | 0.601 | 0.00892 | -0.016 | 67.355
4.5 | 0.625 | 0.00932 | -0.016 | 67.064
5 | 0.516 | 0.00989 | -0.016 | 52.209
5.5 | 0.418 | 0.01025 | -0.016 | 40.805
6 | 0.451 | 0.01085 | -0.016 | 41.539
6.5 | 0.483 | 0.01138 | -0.016 | 42.47
7 | 0.516 | 0.01159 | -0.017 | 44.495
7.5 | 0.548 | 0.01244 | -0.017 | 44.063
8 | 0.5 | 0.0344 | -0.013 | 14.536
8.5 | 0.493 | 0.05998 | -0.008 | 8.227
9 | 0.579 | 0.02736 | -0.014 | 21.157
9.5 | 0.561 | 0.05352 | -0.011 | 10.483
10 | 0.577 | 0.06536 | -0.01 | 8.83
10.5 | 0.599 | 0.07552 | -0.009 | 7.935
11 | 0.624 | 0.08296 | -0.009 | 7.522
11.5 | 0.653 | 0.07722 | -0.009 | 8.454
12 | 0.677 | 0.08458 | -0.009 | 8.009
12.5 | 0.704 | 0.09024 | -0.01 | 7.802
13 | 0.731 | 0.09662 | -0.01 | 7.561
13.5 | 0.755 | 0.09308 | -0.01 | 8.112
14 | 0.78 | 0.1002 | -0.01 | 7.787
14.5 | 0.807 | 0.10473 | -0.01 | 7.709
15 | 0.835 | 0.10877 | -0.01 | 7.681
15.5 | 0.861 | 0.11656 | -0.011 | 7.385
16 | 0.883 | 0.11652 | -0.01 | 7.579
16.5 | 0.909 | 0.12231 | -0.01 | 7.429
17 | 0.937 | 0.12577 | -0.011 | 7.447
17.5 | 0.965 | 0.12939 | -0.011 | 7.456
18 | 0.989 | 0.13809 | -0.011 | 7.165
18.5 | 1.011 | 0.13896 | -0.011 | 7.272
19 | 1.036 | 0.14197 | -0.011 | 7.295
19.5 | 1.064 | 0.14519 | -0.011 | 7.327
20 | 1.093 | 0.14778 | -0.012 | 7.393

## 104. Re 8M Mach 0.50 (2)
BIGFOIL.COM POLAR EXPORT
MID 010
MID 010 |  |  |  | Cl Max: | 0.8942 | at alpha= | 12 | deg
XFOIL ncrit=9 |  |  |  | L/D Max: | 105.228 | at alpha= | 3.5 | deg
Re: | 8000000 |  |  | Cd Min: | 0.16966 | at alpha= | 12 | deg
Mach: | 0.5 |  |  | Cl=0 at alpha= | -99 | deg
|  |  |  | @ Cl=0.1, Cd= | 0.00517
|  |  |  | @ Cl=0.4, Cd= | 0.0050629
|  |  |  | @ Cl=0.6, Cd= | 0.005706
alpha (deg) | Cl | Cd | Cm | Cl/Cd
0 | 0.1126 | 0.00517 | -0.0171 | 21.7795
0.5 | 0.1789 | 0.00518 | -0.0172 | 34.5367
1 | 0.2453 | 0.00522 | -0.0174 | 46.9923
1.5 | 0.312 | 0.00521 | -0.0176 | 59.8848
2 | 0.3791 | 0.005 | -0.0179 | 75.82
2.5 | 0.4456 | 0.0052 | -0.0177 | 85.6923
3 | 0.5088 | 0.00519 | -0.0159 | 98.0347
3.5 | 0.5777 | 0.00549 | -0.0151 | 105.2277
4 | 0.6479 | 0.00617 | -0.0139 | 105.0081
4.5 | 0.7181 | 0.00768 | -0.0122 | 93.5026
5 | 0.7847 | 0.01148 | -0.0097 | 68.3537
5.5 | 0.8336 | 0.02123 | -0.0078 | 39.2652
6 | 0.8599 | 0.03461 | -0.0102 | 24.8454
6.5 | 0.8708 | 0.04975 | -0.019 | 17.5035
7 | 0.8787 | 0.06721 | -0.0404 | 13.0739
7.5 | 0.8682 | 0.07893 | -0.0506 | 10.9996
8 | 0.8601 | 0.08999 | -0.0571 | 9.5577
8.5 | 0.8554 | 0.10066 | -0.0624 | 8.4979
9 | 0.8536 | 0.11112 | -0.0671 | 7.6818
9.5 | 0.8538 | 0.12156 | -0.0715 | 7.0237
10 | 0.8565 | 0.1318 | -0.0756 | 6.4985
10.5 | 0.8618 | 0.14187 | -0.0796 | 6.0746
11 | 0.8698 | 0.15173 | -0.0835 | 5.7326
11.5 | 0.8804 | 0.1611 | -0.0874 | 5.4649
12 | 0.8942 | 0.16966 | -0.0912 | 5.2705

## 105. Re 10M Mach 0.00 (1)
BIGFOIL.COM POLAR EXPORT
MID 010
MID 010 |  |  |  | Cl Max: | 0.718 | at alpha= | 7 | deg
JavaFoil+Calcfoil stall+Eppler ext transition |  |  |  | L/D Max: | 75.95 | at alpha= | 6 | deg
Re: | 10000000 |  |  | Cd Min: | 0.00749 | at alpha= | 3 | deg
Mach: | 0 |  |  | Cl=0 at alpha= | -0.86842 | deg
|  |  |  | @ Cl=0.1, Cd= | 0.0081723
|  |  |  | @ Cl=0.4, Cd= | 0.06397
|  |  |  | @ Cl=0.6, Cd= | 0.06397
alpha (deg) | Cl | Cd | Cm | Cl/Cd
-11.5 | -0.21 | 0.07145 | -0.008 | -2.945
-11 | -0.228 | 0.06725 | -0.008 | -3.396
-10.5 | -0.247 | 0.06302 | -0.008 | -3.926
-10 | -0.267 | 0.05955 | -0.008 | -4.484
-9.5 | -0.287 | 0.0557 | -0.008 | -5.158
-9 | -0.31 | 0.04906 | -0.009 | -6.316
-8.5 | -0.331 | 0.04413 | -0.009 | -7.496
-8 | -0.352 | 0.03759 | -0.01 | -9.373
-7.5 | -0.437 | 0.0091 | -0.014 | -48
-7 | -0.447 | 0.00884 | -0.014 | -50.577
-6.5 | -0.45 | 0.00859 | -0.014 | -52.437
-6 | -0.445 | 0.00957 | -0.014 | -46.496
-5.5 | -0.429 | 0.00944 | -0.014 | -45.5
-5 | -0.402 | 0.00927 | -0.014 | -43.389
-4.5 | -0.368 | 0.0091 | -0.014 | -40.429
-4 | -0.328 | 0.00896 | -0.014 | -36.622
-3.5 | -0.283 | 0.00885 | -0.014 | -31.98
-3 | -0.234 | 0.00873 | -0.014 | -26.789
-2.5 | -0.182 | 0.00867 | -0.014 | -20.955
-2 | -0.127 | 0.00858 | -0.014 | -14.842
-1.5 | -0.072 | 0.00851 | -0.014 | -8.411
-1 | -0.015 | 0.00843 | -0.014 | -1.78
-0.5 | 0.042 | 0.00807 | -0.014 | 5.19
0 | 0.099 | 0.00817 | -0.014 | 12.101
0.5 | 0.156 | 0.0083 | -0.014 | 18.77
1 | 0.213 | 0.00819 | -0.014 | 25.977
1.5 | 0.27 | 0.00761 | -0.014 | 35.401
2 | 0.326 | 0.00771 | -0.014 | 42.308
2.5 | 0.382 | 0.00767 | -0.014 | 49.771
3 | 0.437 | 0.00749 | -0.014 | 58.322
3.5 | 0.49 | 0.00771 | -0.014 | 63.5
4 | 0.54 | 0.00795 | -0.014 | 67.966
4.5 | 0.588 | 0.00822 | -0.014 | 71.62
5 | 0.63 | 0.00852 | -0.014 | 73.967
5.5 | 0.665 | 0.00878 | -0.014 | 75.665
6 | 0.691 | 0.0091 | -0.014 | 75.95
6.5 | 0.709 | 0.00943 | -0.014 | 75.236
7 | 0.718 | 0.00976 | -0.014 | 73.61
7.5 | 0.718 | 0.0101 | -0.014 | 71.074
8 | 0.709 | 0.01048 | -0.014 | 67.64
8.5 | 0.692 | 0.01088 | -0.014 | 63.631
9 | 0.669 | 0.01132 | -0.014 | 59.098
9.5 | 0.641 | 0.01186 | -0.015 | 54.022
10 | 0.6 | 0.01254 | -0.015 | 47.874
10.5 | 0.542 | 0.01433 | -0.014 | 37.813
11 | 0.44 | 0.04497 | -0.011 | 9.78
11.5 | 0.39 | 0.06146 | -0.01 | 6.352
12 | 0.358 | 0.06397 | -0.01 | 5.589

## 106. Re 10M Mach 0.00 (2)
BIGFOIL.COM POLAR EXPORT
MID 010
MID 010 |  |  |  | Cl Max: | 0.8752 | at alpha= | 7 | deg
XFOIL ncrit=9 |  |  |  | L/D Max: | 121.051 | at alpha= | 7 | deg
Re: | 10000000 |  |  | Cd Min: | 0.00723 | at alpha= | 7 | deg
Mach: | 0 |  |  | Cl=0 at alpha= | -0.84956 | deg
|  |  |  | @ Cl=0.1, Cd= | 0.0050486
|  |  |  | @ Cl=0.4, Cd= | 0.0050994
|  |  |  | @ Cl=0.6, Cd= | 0.0056918
alpha (deg) | Cl | Cd | Cm | Cl/Cd
-2.5 | -0.1863 | 0.00536 | -0.0144 | -34.7575
-1.5 | -0.0735 | 0.00522 | -0.0145 | -14.0805
-1 | -0.017 | 0.00521 | -0.0145 | -3.263
-0.5 | 0.0395 | 0.0051 | -0.0147 | 7.7451
0 | 0.0961 | 0.00505 | -0.0149 | 19.0297
0.5 | 0.1527 | 0.00503 | -0.0151 | 30.3579
1 | 0.2092 | 0.00508 | -0.0153 | 41.1811
1.5 | 0.2657 | 0.00509 | -0.0156 | 52.2004
2 | 0.3223 | 0.00501 | -0.016 | 64.3313
2.5 | 0.3787 | 0.00505 | -0.0163 | 74.9901
3 | 0.4348 | 0.00518 | -0.0164 | 83.9382
3.5 | 0.4886 | 0.00508 | -0.0159 | 96.1811
4 | 0.5429 | 0.00518 | -0.0155 | 104.8069
6 | 0.7649 | 0.00717 | -0.0152 | 106.6806
6.5 | 0.8202 | 0.00704 | -0.0153 | 116.5057
7 | 0.8752 | 0.00723 | -0.0153 | 121.0512

## 107. Re 10M Mach 0.10 (1)
BIGFOIL.COM POLAR EXPORT
MID 010
MID 010 |  |  |  | Cl Max: | 0.713 | at alpha= | 7 | deg
JavaFoil+Calcfoil stall+Eppler ext transition |  |  |  | L/D Max: | 75.753 | at alpha= | 6 | deg
Re: | 10000000 |  |  | Cd Min: | 0.0075 | at alpha= | 3 | deg
Mach: | 0.1 |  |  | Cl=0 at alpha= | -0.86842 | deg
|  |  |  | @ Cl=0.1, Cd= | 0.0081822
|  |  |  | @ Cl=0.4, Cd= | 0.06818
|  |  |  | @ Cl=0.6, Cd= | 0.06818
alpha (deg) | Cl | Cd | Cm | Cl/Cd
-11.5 | -0.177 | 0.07178 | -0.008 | -2.46
-11 | -0.196 | 0.06797 | -0.008 | -2.877
-10.5 | -0.216 | 0.0638 | -0.008 | -3.389
-10 | -0.238 | 0.06078 | -0.008 | -3.91
-9.5 | -0.261 | 0.05641 | -0.008 | -4.619
-9 | -0.285 | 0.05039 | -0.009 | -5.66
-8.5 | -0.31 | 0.04488 | -0.009 | -6.897
-8 | -0.332 | 0.04036 | -0.01 | -8.226
-7.5 | -0.42 | 0.00914 | -0.014 | -46.011
-7 | -0.435 | 0.00886 | -0.014 | -49.114
-6.5 | -0.442 | 0.0086 | -0.014 | -51.357
-6 | -0.44 | 0.0096 | -0.014 | -45.819
-5.5 | -0.427 | 0.00945 | -0.014 | -45.155
-5 | -0.401 | 0.00929 | -0.014 | -43.158
-4.5 | -0.368 | 0.00912 | -0.014 | -40.354
-4 | -0.329 | 0.00897 | -0.014 | -36.633
-3.5 | -0.284 | 0.00887 | -0.014 | -32.027
-3 | -0.235 | 0.00875 | -0.014 | -26.858
-2.5 | -0.183 | 0.00868 | -0.014 | -21.026
-2 | -0.128 | 0.00859 | -0.014 | -14.897
-1.5 | -0.072 | 0.00852 | -0.014 | -8.443
-1 | -0.015 | 0.00844 | -0.014 | -1.787
-0.5 | 0.042 | 0.00807 | -0.014 | 5.213
0 | 0.099 | 0.00818 | -0.014 | 12.152
0.5 | 0.157 | 0.00831 | -0.014 | 18.845
1 | 0.214 | 0.0082 | -0.014 | 26.083
1.5 | 0.271 | 0.00762 | -0.014 | 35.547
2 | 0.328 | 0.00772 | -0.014 | 42.448
2.5 | 0.384 | 0.00768 | -0.014 | 49.953
3 | 0.439 | 0.0075 | -0.014 | 58.493
3.5 | 0.492 | 0.00773 | -0.014 | 63.654
4 | 0.543 | 0.00797 | -0.014 | 68.084
4.5 | 0.591 | 0.00824 | -0.014 | 71.682
5 | 0.632 | 0.00854 | -0.014 | 73.978
5.5 | 0.666 | 0.00882 | -0.014 | 75.491
6 | 0.691 | 0.00912 | -0.014 | 75.753
6.5 | 0.707 | 0.00946 | -0.014 | 74.762
7 | 0.713 | 0.00982 | -0.014 | 72.642
7.5 | 0.709 | 0.01017 | -0.014 | 69.736
8 | 0.696 | 0.01054 | -0.014 | 66.008
8.5 | 0.674 | 0.01098 | -0.015 | 61.421
9 | 0.646 | 0.01143 | -0.015 | 56.554
9.5 | 0.613 | 0.01198 | -0.015 | 51.152
10 | 0.567 | 0.0128 | -0.015 | 44.27
10.5 | 0.46 | 0.03156 | -0.012 | 14.568
11 | 0.398 | 0.0496 | -0.011 | 8.02
11.5 | 0.352 | 0.06011 | -0.01 | 5.861
12 | 0.313 | 0.06818 | -0.01 | 4.593

## 108. Re 10M Mach 0.10 (2)
BIGFOIL.COM POLAR EXPORT
MID 010
MID 010 |  |  |  | Cl Max: | 0.8816 | at alpha= | 7 | deg
XFOIL ncrit=9 |  |  |  | L/D Max: | 121.433 | at alpha= | 7 | deg
Re: | 10000000 |  |  | Cd Min: | 0.00726 | at alpha= | 7 | deg
Mach: | 0.1 |  |  | Cl=0 at alpha= | -0.84974 | deg
|  |  |  | @ Cl=0.1, Cd= | 0.0050494
|  |  |  | @ Cl=0.4, Cd= | 0.0051006
|  |  |  | @ Cl=0.6, Cd= | 0.0056592
alpha (deg) | Cl | Cd | Cm | Cl/Cd
-2.5 | -0.1875 | 0.00537 | -0.0145 | -34.9162
-2 | -0.1308 | 0.00532 | -0.0146 | -24.5865
-1.5 | -0.0739 | 0.00522 | -0.0146 | -14.1571
-1 | -0.0171 | 0.00521 | -0.0146 | -3.2821
-0.5 | 0.0398 | 0.00511 | -0.0148 | 7.7886
0 | 0.0966 | 0.00505 | -0.015 | 19.1287
0.5 | 0.1535 | 0.00504 | -0.0152 | 30.4563
1 | 0.2103 | 0.00508 | -0.0154 | 41.3976
1.5 | 0.2672 | 0.00509 | -0.0157 | 52.4951
2 | 0.3241 | 0.00501 | -0.0161 | 64.6906
2.5 | 0.3809 | 0.00506 | -0.0163 | 75.2767
3 | 0.4373 | 0.00518 | -0.0165 | 84.4208
3.5 | 0.4911 | 0.00507 | -0.0158 | 96.8639
4 | 0.5461 | 0.00519 | -0.0155 | 105.2216
6 | 0.7701 | 0.00714 | -0.015 | 107.8571
6.5 | 0.826 | 0.00704 | -0.015 | 117.3295
7 | 0.8816 | 0.00726 | -0.015 | 121.4325

## 109. Re 10M Mach 0.25 (1)
BIGFOIL.COM POLAR EXPORT
MID 010
MID 010 |  |  |  | Cl Max: | 0.683 | at alpha= | 6 | deg
JavaFoil+Calcfoil stall+Eppler ext transition |  |  |  | L/D Max: | 74.121 | at alpha= | 5.5 | deg
Re: | 10000000 |  |  | Cd Min: | 0.00758 | at alpha= | 3 | deg
Mach: | 0.25 |  |  | Cl=0 at alpha= | -0.86441 | deg
|  |  |  | @ Cl=0.1, Cd= | 0.04807
|  |  |  | @ Cl=0.4, Cd= | 0.04807
|  |  |  | @ Cl=0.6, Cd= | 0.04807
alpha (deg) | Cl | Cd | Cm | Cl/Cd
-10.5 | -0.054 | 0.06447 | -0.008 | -0.832
-10 | -0.051 | 0.06115 | -0.008 | -0.832
-9.5 | -0.048 | 0.05647 | -0.008 | -0.854
-9 | -0.045 | 0.0548 | -0.008 | -0.827
-8.5 | -0.094 | 0.05091 | -0.008 | -1.849
-8 | -0.166 | 0.0464 | -0.009 | -3.581
-7.5 | -0.223 | 0.04053 | -0.009 | -5.502
-7 | -0.268 | 0.03944 | -0.009 | -6.782
-6.5 | -0.368 | 0.00876 | -0.014 | -41.981
-6 | -0.394 | 0.00851 | -0.014 | -46.32
-5.5 | -0.402 | 0.00958 | -0.014 | -41.961
-5 | -0.389 | 0.00941 | -0.014 | -41.357
-4.5 | -0.365 | 0.00922 | -0.014 | -39.545
-4 | -0.33 | 0.00907 | -0.014 | -36.446
-3.5 | -0.288 | 0.00895 | -0.014 | -32.187
-3 | -0.24 | 0.00881 | -0.014 | -27.201
-2.5 | -0.187 | 0.00874 | -0.014 | -21.38
-2 | -0.131 | 0.00864 | -0.014 | -15.198
-1.5 | -0.074 | 0.00856 | -0.014 | -8.63
-1 | -0.016 | 0.00848 | -0.014 | -1.828
-0.5 | 0.043 | 0.00811 | -0.014 | 5.332
0 | 0.102 | 0.00831 | -0.014 | 12.296
0.5 | 0.161 | 0.00835 | -0.014 | 19.265
1 | 0.22 | 0.00825 | -0.014 | 26.612
1.5 | 0.278 | 0.00767 | -0.014 | 36.297
2 | 0.337 | 0.00778 | -0.014 | 43.291
2.5 | 0.394 | 0.00774 | -0.014 | 50.946
3 | 0.45 | 0.00758 | -0.014 | 59.396
3.5 | 0.504 | 0.00782 | -0.015 | 64.502
4 | 0.556 | 0.00809 | -0.015 | 68.672
4.5 | 0.603 | 0.00839 | -0.015 | 71.863
5 | 0.641 | 0.00869 | -0.015 | 73.778
5.5 | 0.669 | 0.00902 | -0.015 | 74.121
6 | 0.683 | 0.00938 | -0.015 | 72.86
6.5 | 0.683 | 0.00974 | -0.015 | 70.103
7 | 0.665 | 0.0101 | -0.015 | 65.902
7.5 | 0.631 | 0.0105 | -0.015 | 60.12
8 | 0.58 | 0.01095 | -0.015 | 53.004
8.5 | 0.515 | 0.01145 | -0.015 | 45.02
9 | 0.438 | 0.01205 | -0.015 | 36.36
9.5 | 0.351 | 0.01306 | -0.015 | 26.918
10 | 0.207 | 0.03421 | -0.012 | 6.056
10.5 | 0.072 | 0.02232 | -0.014 | 3.231
11 | 0.069 | 0.04807 | -0.012 | 1.443

## 110. Re 10M Mach 0.25 (2)
BIGFOIL.COM POLAR EXPORT
MID 010
MID 010 |  |  |  | Cl Max: | 0.9661 | at alpha= | 8 | deg
XFOIL ncrit=9 |  |  |  | L/D Max: | 114.953 | at alpha= | 6.5 | deg
Re: | 10000000 |  |  | Cd Min: | 0.07711 | at alpha= | 9 | deg
Mach: | 0.25 |  |  | Cl=0 at alpha= | -99 | deg
|  |  |  | @ Cl=0.1, Cd= | 0.0050599
|  |  |  | @ Cl=0.4, Cd= | 0.0051055
|  |  |  | @ Cl=0.6, Cd= | 0.0058528
alpha (deg) | Cl | Cd | Cm | Cl/Cd
0 | 0.0996 | 0.00506 | -0.0154 | 19.6838
0.5 | 0.1582 | 0.00505 | -0.0156 | 31.3267
1 | 0.2167 | 0.00509 | -0.0157 | 42.5737
1.5 | 0.2754 | 0.00513 | -0.016 | 53.6842
2 | 0.3342 | 0.00502 | -0.0164 | 66.5737
2.5 | 0.3928 | 0.00511 | -0.0166 | 76.8689
3.5 | 0.505 | 0.00504 | -0.0154 | 100.1984
4 | 0.5645 | 0.0054 | -0.0153 | 104.537
4.5 | 0.6233 | 0.00615 | -0.015 | 101.3496
5 | 0.6815 | 0.0071 | -0.0146 | 95.9859
5.5 | 0.7404 | 0.00713 | -0.0143 | 103.8429
6 | 0.7996 | 0.0071 | -0.014 | 112.6197
6.5 | 0.8587 | 0.00747 | -0.0134 | 114.9531
7 | 0.9112 | 0.01158 | -0.0121 | 78.6874
7.5 | 0.9533 | 0.01926 | -0.0104 | 49.4964
8 | 0.9661 | 0.03498 | -0.0105 | 27.6186
8.5 | 0.9589 | 0.05415 | -0.0168 | 17.7082
9 | 0.9498 | 0.07711 | -0.0423 | 12.3175

## 111. Re 10M Mach 0.50 (1)
BIGFOIL.COM POLAR EXPORT
MID 010
MID 010 |  |  |  | Cl Max: | 1.096 | at alpha= | 20 | deg
JavaFoil+Calcfoil stall+Eppler ext transition |  |  |  | L/D Max: | 69.388 | at alpha= | 4 | deg
Re: | 10000000 |  |  | Cd Min: | 0.00781 | at alpha= | 2.5 | deg
Mach: | 0.5 |  |  | Cl=0 at alpha= | -0.86923 | deg
|  |  |  | @ Cl=0.1, Cd= | 0.0084433
|  |  |  | @ Cl=0.4, Cd= | 0.0078913
|  |  |  | @ Cl=0.6, Cd= | 0.07371
alpha (deg) | Cl | Cd | Cm | Cl/Cd
-20 | -0.998 | 0.14892 | -0.011 | -6.699
-19.5 | -0.973 | 0.14477 | -0.011 | -6.72
-19 | -0.952 | 0.1401 | -0.011 | -6.794
-18.5 | -0.926 | 0.13396 | -0.011 | -6.913
-18 | -0.899 | 0.13005 | -0.01 | -6.911
-17.5 | -0.872 | 0.12627 | -0.01 | -6.905
-17 | -0.845 | 0.12179 | -0.01 | -6.939
-16.5 | -0.82 | 0.11939 | -0.01 | -6.867
-16 | -0.796 | 0.11997 | -0.01 | -6.631
-15.5 | -0.77 | 0.11093 | -0.01 | -6.945
-15 | -0.744 | 0.10744 | -0.01 | -6.921
-14.5 | -0.717 | 0.10276 | -0.009 | -6.975
-14 | -0.691 | 0.09567 | -0.009 | -7.226
-13.5 | -0.666 | 0.08921 | -0.009 | -7.467
-13 | -0.639 | 0.09727 | -0.009 | -6.565
-12.5 | -0.613 | 0.08858 | -0.009 | -6.925
-12 | -0.587 | 0.08282 | -0.009 | -7.087
-11.5 | -0.562 | 0.0763 | -0.009 | -7.363
-11 | -0.537 | 0.07024 | -0.009 | -7.64
-10.5 | -0.512 | 0.06423 | -0.01 | -7.967
-10 | -0.487 | 0.05875 | -0.01 | -8.294
-9.5 | -0.455 | 0.06963 | -0.008 | -6.536
-9 | -0.43 | 0.05889 | -0.008 | -7.306
-8.5 | -0.406 | 0.0526 | -0.009 | -7.718
-8 | -0.385 | 0.04415 | -0.011 | -8.73
-7.5 | -0.435 | 0.01015 | -0.016 | -42.861
-7 | -0.402 | 0.0096 | -0.016 | -41.895
-6.5 | -0.316 | 0.02845 | -0.012 | -11.11
-6 | -0.273 | 0.03974 | -0.009 | -6.872
-5.5 | -0.247 | 0.03836 | -0.009 | -6.441
-5 | -0.272 | 0.00985 | -0.016 | -27.559
-4.5 | -0.239 | 0.00972 | -0.016 | -24.556
-4 | -0.206 | 0.00951 | -0.016 | -21.67
-3.5 | -0.238 | 0.00932 | -0.016 | -25.492
-3 | -0.249 | 0.00916 | -0.016 | -27.17
-2.5 | -0.203 | 0.00901 | -0.016 | -22.562
-2 | -0.145 | 0.0089 | -0.016 | -16.335
-1.5 | -0.082 | 0.00876 | -0.016 | -9.393
-1 | -0.017 | 0.00867 | -0.016 | -1.997
-0.5 | 0.048 | 0.00827 | -0.016 | 5.844
0 | 0.114 | 0.00849 | -0.016 | 13.44
0.5 | 0.18 | 0.00857 | -0.016 | 21
1 | 0.246 | 0.00866 | -0.016 | 28.365
1.5 | 0.311 | 0.00791 | -0.016 | 39.318
2 | 0.376 | 0.00794 | -0.016 | 47.392
2.5 | 0.44 | 0.00781 | -0.016 | 56.33
3 | 0.5 | 0.00799 | -0.016 | 62.604
3.5 | 0.556 | 0.00831 | -0.016 | 66.857
4 | 0.601 | 0.00866 | -0.016 | 69.388
4.5 | 0.625 | 0.00905 | -0.016 | 69.061
5 | 0.516 | 0.00961 | -0.016 | 53.714
5.5 | 0.418 | 0.00997 | -0.016 | 41.946
6 | 0.451 | 0.01053 | -0.016 | 42.81
6.5 | 0.483 | 0.01106 | -0.016 | 43.72
7 | 0.516 | 0.01124 | -0.017 | 45.915
7.5 | 0.548 | 0.012 | -0.017 | 45.701
8 | 0.561 | 0.01445 | -0.016 | 38.815
8.5 | 0.494 | 0.05935 | -0.008 | 8.321
9 | 0.612 | 0.01728 | -0.016 | 35.41
9.5 | 0.569 | 0.04812 | -0.012 | 11.823
10 | 0.579 | 0.0631 | -0.01 | 9.179
10.5 | 0.6 | 0.07371 | -0.009 | 8.139
11 | 0.624 | 0.08253 | -0.009 | 7.564
11.5 | 0.655 | 0.07481 | -0.01 | 8.754
12 | 0.679 | 0.08267 | -0.01 | 8.209
12.5 | 0.705 | 0.08815 | -0.01 | 7.999
13 | 0.731 | 0.09495 | -0.01 | 7.699
13.5 | 0.757 | 0.09052 | -0.01 | 8.358
14 | 0.782 | 0.09802 | -0.01 | 7.974
14.5 | 0.809 | 0.10165 | -0.01 | 7.963
15 | 0.837 | 0.10577 | -0.011 | 7.914
15.5 | 0.861 | 0.11413 | -0.011 | 7.547
16 | 0.883 | 0.11497 | -0.01 | 7.684
16.5 | 0.91 | 0.1191 | -0.01 | 7.642
17 | 0.939 | 0.12197 | -0.011 | 7.696
17.5 | 0.967 | 0.1256 | -0.011 | 7.696
18 | 0.99 | 0.13515 | -0.011 | 7.325
18.5 | 1.011 | 0.13558 | -0.011 | 7.455
19 | 1.038 | 0.13888 | -0.011 | 7.472
19.5 | 1.067 | 0.14077 | -0.012 | 7.578
20 | 1.096 | 0.14249 | -0.012 | 7.693

## 112. Re 10M Mach 0.50 (2)
BIGFOIL.COM POLAR EXPORT
MID 010
MID 010 |  |  |  | Cl Max: | 0.8961 | at alpha= | 12 | deg
XFOIL ncrit=9 |  |  |  | L/D Max: | 109.981 | at alpha= | 3.5 | deg
Re: | 10000000 |  |  | Cd Min: | 0.16889 | at alpha= | 12 | deg
Mach: | 0.5 |  |  | Cl=0 at alpha= | -99 | deg
|  |  |  | @ Cl=0.1, Cd= | 0.00512
|  |  |  | @ Cl=0.4, Cd= | 0.0052071
|  |  |  | @ Cl=0.6, Cd= | 0.0054771
alpha (deg) | Cl | Cd | Cm | Cl/Cd
0 | 0.1126 | 0.00512 | -0.0171 | 21.9922
0.5 | 0.1789 | 0.00516 | -0.0173 | 34.6705
1 | 0.2454 | 0.00518 | -0.0173 | 47.3745
1.5 | 0.312 | 0.00524 | -0.0175 | 59.542
2 | 0.3792 | 0.00513 | -0.0177 | 73.9181
2.5 | 0.4466 | 0.00538 | -0.0177 | 83.0112
3 | 0.5143 | 0.00527 | -0.0172 | 97.5901
3.5 | 0.5785 | 0.00526 | -0.0153 | 109.981
4 | 0.6488 | 0.00597 | -0.014 | 108.6767
4.5 | 0.7185 | 0.00777 | -0.0123 | 92.471
5 | 0.7864 | 0.01093 | -0.0099 | 71.9488
5.5 | 0.836 | 0.02052 | -0.0079 | 40.7407
6 | 0.8629 | 0.03379 | -0.0099 | 25.5371
6.5 | 0.8739 | 0.04885 | -0.0182 | 17.8895
7 | 0.8822 | 0.06637 | -0.0393 | 13.2922
7.5 | 0.8721 | 0.07833 | -0.0504 | 11.1337
8 | 0.8641 | 0.08932 | -0.0569 | 9.6742
8.5 | 0.8594 | 0.09993 | -0.0622 | 8.6
9 | 0.8564 | 0.1106 | -0.0671 | 7.7432
9.5 | 0.8557 | 0.12124 | -0.0715 | 7.0579
10 | 0.8578 | 0.13164 | -0.0757 | 6.5163
10.5 | 0.8627 | 0.14181 | -0.0797 | 6.0835
11 | 0.8707 | 0.15166 | -0.0837 | 5.7411
11.5 | 0.882 | 0.16064 | -0.0874 | 5.4905
12 | 0.8961 | 0.16889 | -0.0912 | 5.3058

## 113. Re 12M Mach 0.00 (1)
BIGFOIL.COM POLAR EXPORT
MID 010
MID 010 |  |  |  | Cl Max: | 0.718 | at alpha= | 7 | deg
JavaFoil+Calcfoil stall+Eppler ext transition |  |  |  | L/D Max: | 77.796 | at alpha= | 6 | deg
Re: | 12000000 |  |  | Cd Min: | 0.00779 | at alpha= | 4 | deg
Mach: | 0 |  |  | Cl=0 at alpha= | -0.86842 | deg
|  |  |  | @ Cl=0.1, Cd= | 0.0082009
|  |  |  | @ Cl=0.4, Cd= | 0.05892
|  |  |  | @ Cl=0.6, Cd= | 0.05892
alpha (deg) | Cl | Cd | Cm | Cl/Cd
-11.5 | -0.211 | 0.07093 | -0.008 | -2.968
-11 | -0.229 | 0.06661 | -0.008 | -3.432
-10.5 | -0.248 | 0.06236 | -0.008 | -3.971
-10 | -0.268 | 0.05828 | -0.008 | -4.593
-9.5 | -0.288 | 0.05408 | -0.008 | -5.331
-9 | -0.311 | 0.04764 | -0.009 | -6.529
-8.5 | -0.334 | 0.04065 | -0.01 | -8.223
-8 | -0.421 | 0.00924 | -0.014 | -45.513
-7.5 | -0.437 | 0.00892 | -0.014 | -48.982
-7 | -0.447 | 0.00867 | -0.014 | -51.564
-6.5 | -0.45 | 0.00966 | -0.014 | -46.632
-6 | -0.445 | 0.00946 | -0.014 | -47.013
-5.5 | -0.429 | 0.00931 | -0.014 | -46.146
-5 | -0.402 | 0.00912 | -0.014 | -44.108
-4.5 | -0.368 | 0.00899 | -0.014 | -40.924
-4 | -0.328 | 0.00885 | -0.014 | -37.069
-3.5 | -0.283 | 0.00875 | -0.014 | -32.366
-3 | -0.234 | 0.00865 | -0.014 | -27.061
-2.5 | -0.182 | 0.00857 | -0.014 | -21.212
-2 | -0.127 | 0.00849 | -0.014 | -14.996
-1.5 | -0.072 | 0.00841 | -0.014 | -8.51
-1 | -0.015 | 0.00835 | -0.014 | -1.798
-0.5 | 0.042 | 0.00809 | -0.014 | 5.173
0 | 0.099 | 0.0082 | -0.014 | 12.06
0.5 | 0.156 | 0.00825 | -0.014 | 18.885
1 | 0.213 | 0.00832 | -0.014 | 25.575
1.5 | 0.27 | 0.00825 | -0.014 | 32.675
2 | 0.326 | 0.00797 | -0.014 | 40.942
2.5 | 0.382 | 0.00782 | -0.014 | 48.86
3 | 0.437 | 0.0083 | -0.014 | 52.583
3.5 | 0.49 | 0.00827 | -0.014 | 59.169
4 | 0.54 | 0.00779 | -0.014 | 69.38
4.5 | 0.588 | 0.00803 | -0.014 | 73.298
5 | 0.63 | 0.00832 | -0.014 | 75.717
5.5 | 0.665 | 0.0086 | -0.014 | 77.29
6 | 0.691 | 0.00889 | -0.014 | 77.796
6.5 | 0.709 | 0.0092 | -0.014 | 77.087
7 | 0.718 | 0.00954 | -0.014 | 75.266
7.5 | 0.718 | 0.00987 | -0.014 | 72.71
8 | 0.709 | 0.01024 | -0.014 | 69.244
8.5 | 0.692 | 0.01062 | -0.014 | 65.182
9 | 0.669 | 0.01109 | -0.014 | 60.346
9.5 | 0.641 | 0.01153 | -0.015 | 55.564
10 | 0.6 | 0.01214 | -0.015 | 49.455
10.5 | 0.555 | 0.01312 | -0.015 | 42.284
11 | 0.459 | 0.03097 | -0.013 | 14.806
11.5 | 0.395 | 0.05592 | -0.011 | 7.063
12 | 0.361 | 0.05892 | -0.011 | 6.13

## 114. Re 12M Mach 0.00 (2)
BIGFOIL.COM POLAR EXPORT
MID 010
MID 010 |  |  |  | Cl Max: | 1.7367 | at alpha= | 16.5 | deg
XFOIL ncrit=9 |  |  |  | L/D Max: | 126.773 | at alpha= | 7 | deg
Re: | 12000000 |  |  | Cd Min: | 0.03901 | at alpha= | 17 | deg
Mach: | 0 |  |  | Cl=0 at alpha= | -0.84956 | deg
|  |  |  | @ Cl=0.1, Cd= | 0.0050114
|  |  |  | @ Cl=0.4, Cd= | 0.0051597
|  |  |  | @ Cl=0.6, Cd= | 0.0056079
alpha (deg) | Cl | Cd | Cm | Cl/Cd
-1.5 | -0.0735 | 0.00517 | -0.0146 | -14.2166
-1 | -0.017 | 0.00515 | -0.0146 | -3.301
-0.5 | 0.0395 | 0.00508 | -0.0148 | 7.7756
0 | 0.0961 | 0.00501 | -0.0149 | 19.1816
0.5 | 0.1527 | 0.00503 | -0.0151 | 30.3579
1 | 0.2092 | 0.00505 | -0.0153 | 41.4257
1.5 | 0.2657 | 0.00511 | -0.0155 | 51.9961
2 | 0.3223 | 0.0051 | -0.0158 | 63.1961
2.5 | 0.3787 | 0.00517 | -0.0161 | 73.2495
4 | 0.5446 | 0.00509 | -0.0159 | 106.9941
5.5 | 0.7104 | 0.00664 | -0.0153 | 106.988
6 | 0.7658 | 0.00668 | -0.0154 | 114.6407
6.5 | 0.8211 | 0.00666 | -0.0154 | 123.2883
7 | 0.876 | 0.00691 | -0.0154 | 126.7728
8 | 0.9829 | 0.00907 | -0.0149 | 108.3682
8.5 | 1.0358 | 0.00997 | -0.0146 | 103.8917
9 | 1.0875 | 0.01118 | -0.0143 | 97.2719
9.5 | 1.1392 | 0.01213 | -0.014 | 93.9159
10 | 1.1896 | 0.01339 | -0.0137 | 88.8424
10.5 | 1.2406 | 0.01423 | -0.0134 | 87.182
11 | 1.2902 | 0.01534 | -0.013 | 84.1069
11.5 | 1.3397 | 0.01629 | -0.0126 | 82.2406
12 | 1.3891 | 0.01714 | -0.0123 | 81.0443
12.5 | 1.4379 | 0.01797 | -0.0119 | 80.0167
13 | 1.4855 | 0.01895 | -0.0114 | 78.3905
13.5 | 1.5312 | 0.02019 | -0.0108 | 75.8395
14 | 1.5752 | 0.02158 | -0.0101 | 72.9935
14.5 | 1.6168 | 0.02319 | -0.0093 | 69.7197
15 | 1.655 | 0.02512 | -0.0083 | 65.8838
15.5 | 1.6899 | 0.02723 | -0.0071 | 62.0602
16 | 1.7183 | 0.02986 | -0.0057 | 57.5452
16.5 | 1.7367 | 0.03314 | -0.0039 | 52.4049
17 | 1.714 | 0.03901 | -0.0016 | 43.9375

## 115. Re 12M Mach 0.10 (1)
BIGFOIL.COM POLAR EXPORT
MID 010
MID 010 |  |  |  | Cl Max: | 0.713 | at alpha= | 7 | deg
JavaFoil+Calcfoil stall+Eppler ext transition |  |  |  | L/D Max: | 77.411 | at alpha= | 6 | deg
Re: | 12000000 |  |  | Cd Min: | 0.00781 | at alpha= | 4 | deg
Mach: | 0.1 |  |  | Cl=0 at alpha= | -0.86842 | deg
|  |  |  | @ Cl=0.1, Cd= | 0.0082109
|  |  |  | @ Cl=0.4, Cd= | 0.0646
|  |  |  | @ Cl=0.6, Cd= | 0.0646
alpha (deg) | Cl | Cd | Cm | Cl/Cd
-11.5 | -0.177 | 0.07054 | -0.008 | -2.507
-11 | -0.196 | 0.06746 | -0.008 | -2.901
-10.5 | -0.216 | 0.06319 | -0.008 | -3.425
-10 | -0.238 | 0.06032 | -0.008 | -3.943
-9.5 | -0.261 | 0.0551 | -0.008 | -4.741
-9 | -0.286 | 0.04926 | -0.009 | -5.806
-8.5 | -0.311 | 0.04311 | -0.01 | -7.218
-8 | -0.4 | 0.00949 | -0.014 | -42.164
-7.5 | -0.42 | 0.00896 | -0.014 | -46.939
-7 | -0.435 | 0.0087 | -0.014 | -50.005
-6.5 | -0.442 | 0.00969 | -0.014 | -45.601
-6 | -0.44 | 0.00949 | -0.014 | -46.331
-5.5 | -0.427 | 0.00932 | -0.014 | -45.795
-5 | -0.401 | 0.00914 | -0.014 | -43.873
-4.5 | -0.368 | 0.00901 | -0.014 | -40.848
-4 | -0.329 | 0.00886 | -0.014 | -37.081
-3.5 | -0.284 | 0.00876 | -0.014 | -32.414
-3 | -0.235 | 0.00866 | -0.014 | -27.131
-2.5 | -0.183 | 0.00858 | -0.014 | -21.279
-2 | -0.128 | 0.0085 | -0.014 | -15.053
-1.5 | -0.072 | 0.00843 | -0.014 | -8.536
-1 | -0.015 | 0.00836 | -0.014 | -1.805
-0.5 | 0.042 | 0.0081 | -0.014 | 5.195
0 | 0.099 | 0.00821 | -0.014 | 12.111
0.5 | 0.157 | 0.00826 | -0.014 | 18.963
1 | 0.214 | 0.00832 | -0.014 | 25.68
1.5 | 0.271 | 0.00826 | -0.014 | 32.808
2 | 0.328 | 0.00797 | -0.014 | 41.113
2.5 | 0.384 | 0.00783 | -0.014 | 49.041
3 | 0.439 | 0.00831 | -0.014 | 52.764
3.5 | 0.492 | 0.00829 | -0.014 | 59.342
4 | 0.543 | 0.00781 | -0.014 | 69.503
4.5 | 0.591 | 0.00805 | -0.014 | 73.352
5 | 0.632 | 0.00835 | -0.014 | 75.729
5.5 | 0.666 | 0.00861 | -0.014 | 77.295
6 | 0.691 | 0.00893 | -0.014 | 77.411
6.5 | 0.707 | 0.00925 | -0.014 | 76.431
7 | 0.713 | 0.00958 | -0.014 | 74.46
7.5 | 0.709 | 0.00994 | -0.014 | 71.344
8 | 0.696 | 0.01029 | -0.014 | 67.609
8.5 | 0.674 | 0.01069 | -0.015 | 63.079
9 | 0.646 | 0.01119 | -0.015 | 57.753
9.5 | 0.613 | 0.01168 | -0.015 | 52.45
10 | 0.567 | 0.01235 | -0.015 | 45.9
10.5 | 0.488 | 0.01792 | -0.014 | 27.24
11 | 0.402 | 0.04516 | -0.011 | 8.908
11.5 | 0.357 | 0.05445 | -0.011 | 6.549
12 | 0.315 | 0.0646 | -0.01 | 4.88

## 116. Re 12M Mach 0.10 (2)
BIGFOIL.COM POLAR EXPORT
MID 010
MID 010 |  |  |  | Cl Max: | 1.6287 | at alpha= | 15 | deg
XFOIL ncrit=9 |  |  |  | L/D Max: | 126.6 | at alpha= | 7 | deg
Re: | 12000000 |  |  | Cd Min: | 0.03817 | at alpha= | 15.5 | deg
Mach: | 0.1 |  |  | Cl=0 at alpha= | -0.84886 | deg
|  |  |  | @ Cl=0.1, Cd= | 0.0050112
|  |  |  | @ Cl=0.4, Cd= | 0.0052203
|  |  |  | @ Cl=0.6, Cd= | 0.0055725
alpha (deg) | Cl | Cd | Cm | Cl/Cd
-2.5 | -0.1875 | 0.00526 | -0.0146 | -35.6464
-2 | -0.1308 | 0.00522 | -0.0146 | -25.0575
-1.5 | -0.074 | 0.00517 | -0.0146 | -14.3133
-1 | -0.0172 | 0.00515 | -0.0147 | -3.3398
-0.5 | 0.0397 | 0.00508 | -0.0148 | 7.815
0 | 0.0966 | 0.00501 | -0.015 | 19.2814
0.5 | 0.1535 | 0.00503 | -0.0152 | 30.5169
1 | 0.2103 | 0.00505 | -0.0153 | 41.6436
1.5 | 0.2672 | 0.00511 | -0.0156 | 52.2896
2 | 0.3241 | 0.0051 | -0.0159 | 63.549
2.5 | 0.3809 | 0.00519 | -0.0162 | 73.3911
3 | 0.4376 | 0.00528 | -0.0164 | 82.8788
3.5 | 0.4941 | 0.00527 | -0.0164 | 93.7571
4 | 0.5469 | 0.00508 | -0.0156 | 107.6575
5.5 | 0.7151 | 0.00664 | -0.0152 | 107.6958
6 | 0.771 | 0.00668 | -0.0152 | 115.4192
6.5 | 0.8269 | 0.00669 | -0.0152 | 123.6024
7 | 0.8824 | 0.00697 | -0.0151 | 126.5997
7.5 | 0.9365 | 0.00827 | -0.0147 | 113.2406
8 | 0.9892 | 0.00992 | -0.0142 | 99.7177
8.5 | 1.0419 | 0.0112 | -0.0138 | 93.0268
9 | 1.0932 | 0.01276 | -0.0133 | 85.674
9.5 | 1.1449 | 0.01396 | -0.0128 | 82.0129
10 | 1.195 | 0.01544 | -0.0123 | 77.3964
10.5 | 1.2461 | 0.01643 | -0.0118 | 75.843
11 | 1.2955 | 0.01774 | -0.0113 | 73.0271
11.5 | 1.345 | 0.01887 | -0.0107 | 71.2772
12 | 1.3941 | 0.01993 | -0.0101 | 69.9498
12.5 | 1.4422 | 0.02108 | -0.0095 | 68.4156
13 | 1.4885 | 0.02244 | -0.0087 | 66.3324
13.5 | 1.5319 | 0.0242 | -0.0078 | 63.3017
14 | 1.5718 | 0.02628 | -0.0067 | 59.8097
14.5 | 1.6063 | 0.02889 | -0.0055 | 55.6006
15 | 1.6287 | 0.03267 | -0.004 | 49.8531
15.5 | 1.6235 | 0.03817 | -0.0018 | 42.5334

## 117. Re 12M Mach 0.25 (1)
BIGFOIL.COM POLAR EXPORT
MID 010
MID 010 |  |  |  | Cl Max: | 0.683 | at alpha= | 6 | deg
JavaFoil+Calcfoil stall+Eppler ext transition |  |  |  | L/D Max: | 75.919 | at alpha= | 5.5 | deg
Re: | 12000000 |  |  | Cd Min: | 0.00783 | at alpha= | 2 | deg
Mach: | 0.25 |  |  | Cl=0 at alpha= | -0.86441 | deg
|  |  |  | @ Cl=0.1, Cd= | 0.03627
|  |  |  | @ Cl=0.4, Cd= | 0.03627
|  |  |  | @ Cl=0.6, Cd= | 0.03627
alpha (deg) | Cl | Cd | Cm | Cl/Cd
-10.5 | -0.054 | 0.06388 | -0.008 | -0.841
-10 | -0.051 | 0.06005 | -0.008 | -0.849
-9.5 | -0.048 | 0.05588 | -0.008 | -0.864
-9 | -0.045 | 0.05379 | -0.008 | -0.845
-8.5 | -0.095 | 0.04923 | -0.009 | -1.92
-8 | -0.167 | 0.04392 | -0.009 | -3.81
-7.5 | -0.224 | 0.03868 | -0.01 | -5.8
-7 | -0.274 | 0.03289 | -0.011 | -8.327
-6.5 | -0.368 | 0.00984 | -0.014 | -37.371
-6 | -0.394 | 0.00964 | -0.014 | -40.89
-5.5 | -0.402 | 0.00944 | -0.014 | -42.563
-5 | -0.389 | 0.00925 | -0.014 | -42.046
-4.5 | -0.365 | 0.00911 | -0.014 | -40.052
-4 | -0.33 | 0.00896 | -0.014 | -36.875
-3.5 | -0.288 | 0.00884 | -0.014 | -32.595
-3 | -0.24 | 0.00872 | -0.014 | -27.493
-2.5 | -0.187 | 0.00864 | -0.014 | -21.646
-2 | -0.131 | 0.00856 | -0.014 | -15.344
-1.5 | -0.074 | 0.00847 | -0.014 | -8.726
-1 | -0.016 | 0.00839 | -0.014 | -1.847
-0.5 | 0.043 | 0.00815 | -0.014 | 5.308
0 | 0.102 | 0.00825 | -0.014 | 12.375
0.5 | 0.161 | 0.0083 | -0.014 | 19.398
1 | 0.22 | 0.00837 | -0.014 | 26.243
1.5 | 0.278 | 0.00833 | -0.014 | 33.428
2 | 0.337 | 0.00783 | -0.014 | 43.035
2.5 | 0.394 | 0.00789 | -0.014 | 49.944
3 | 0.45 | 0.00839 | -0.014 | 53.693
3.5 | 0.504 | 0.00827 | -0.015 | 60.985
4 | 0.556 | 0.00791 | -0.015 | 70.268
4.5 | 0.603 | 0.0082 | -0.015 | 73.553
5 | 0.641 | 0.00851 | -0.015 | 75.356
5.5 | 0.669 | 0.00881 | -0.015 | 75.919
6 | 0.683 | 0.00915 | -0.015 | 74.653
6.5 | 0.683 | 0.00952 | -0.015 | 71.689
7 | 0.665 | 0.00987 | -0.015 | 67.412
7.5 | 0.631 | 0.01025 | -0.015 | 61.568
8 | 0.58 | 0.01066 | -0.015 | 54.432
8.5 | 0.515 | 0.01116 | -0.015 | 46.183
9 | 0.438 | 0.01174 | -0.015 | 37.331
9.5 | 0.351 | 0.01246 | -0.015 | 28.218
10 | 0.211 | 0.02948 | -0.013 | 7.142
10.5 | 0.074 | 0.01859 | -0.014 | 3.954
11 | 0.072 | 0.03627 | -0.013 | 1.976

## 118. Re 12M Mach 0.25 (2)
BIGFOIL.COM POLAR EXPORT
MID 010
MID 010 |  |  |  | Cl Max: | 0.9595 | at alpha= | 8 | deg
XFOIL ncrit=9 |  |  |  | L/D Max: | 119.3 | at alpha= | 6 | deg
Re: | 12000000 |  |  | Cd Min: | 0.09129 | at alpha= | 9.5 | deg
Mach: | 0.25 |  |  | Cl=0 at alpha= | -99 | deg
|  |  |  | @ Cl=0.1, Cd= | 0.00504
|  |  |  | @ Cl=0.4, Cd= | 0.0052548
|  |  |  | @ Cl=0.6, Cd= | 0.0057165
alpha (deg) | Cl | Cd | Cm | Cl/Cd
0.5 | 0.1582 | 0.00504 | -0.0156 | 31.3889
1 | 0.2168 | 0.00506 | -0.0157 | 42.8458
1.5 | 0.2754 | 0.00513 | -0.0159 | 53.6842
2 | 0.3342 | 0.00511 | -0.0162 | 65.4012
2.5 | 0.3929 | 0.00525 | -0.0165 | 74.8381
3 | 0.4516 | 0.00529 | -0.0166 | 85.3686
3.5 | 0.5102 | 0.00529 | -0.0165 | 96.4461
4.5 | 0.6239 | 0.00583 | -0.0151 | 107.0154
5 | 0.6824 | 0.00654 | -0.0148 | 104.3425
5.5 | 0.7414 | 0.00666 | -0.0144 | 111.3213
6 | 0.8005 | 0.00671 | -0.0141 | 119.2996
6.5 | 0.8584 | 0.00808 | -0.0134 | 106.2376
7.5 | 0.944 | 0.02324 | -0.0103 | 40.6196
8 | 0.9595 | 0.03729 | -0.011 | 25.7308
8.5 | 0.9561 | 0.05536 | -0.0175 | 17.2706
9 | 0.948 | 0.0778 | -0.0431 | 12.1851
9.5 | 0.9277 | 0.09129 | -0.0525 | 10.1621

## 119. Re 12M Mach 0.50 (1)
BIGFOIL.COM POLAR EXPORT
MID 010
MID 010 |  |  |  | Cl Max: | 1.092 | at alpha= | 20 | deg
JavaFoil+Calcfoil stall+Eppler ext transition |  |  |  | L/D Max: | 70.871 | at alpha= | 4 | deg
Re: | 12000000 |  |  | Cd Min: | 0.00806 | at alpha= | 2 | deg
Mach: | 0.5 |  |  | Cl=0 at alpha= | -0.86923 | deg
|  |  |  | @ Cl=0.1, Cd= | 0.0084158
|  |  |  | @ Cl=0.4, Cd= | 0.0080938
|  |  |  | @ Cl=0.6, Cd= | 0.072103
alpha (deg) | Cl | Cd | Cm | Cl/Cd
-20 | -0.999 | 0.15781 | -0.011 | -6.328
-19.5 | -0.974 | 0.14136 | -0.011 | -6.892
-19 | -0.952 | 0.13878 | -0.011 | -6.863
-18.5 | -0.927 | 0.13185 | -0.011 | -7.032
-18 | -0.9 | 0.12699 | -0.011 | -7.09
-17.5 | -0.873 | 0.1238 | -0.01 | -7.05
-17 | -0.846 | 0.11862 | -0.01 | -7.135
-16.5 | -0.821 | 0.11367 | -0.01 | -7.219
-16 | -0.796 | 0.1175 | -0.01 | -6.773
-15.5 | -0.771 | 0.11002 | -0.01 | -7.009
-15 | -0.744 | 0.10528 | -0.01 | -7.069
-14.5 | -0.718 | 0.10104 | -0.009 | -7.102
-14 | -0.692 | 0.09339 | -0.01 | -7.412
-13.5 | -0.667 | 0.0877 | -0.01 | -7.603
-13 | -0.639 | 0.09652 | -0.009 | -6.617
-12.5 | -0.614 | 0.08754 | -0.009 | -7.012
-12 | -0.587 | 0.08241 | -0.009 | -7.127
-11.5 | -0.562 | 0.07515 | -0.009 | -7.485
-11 | -0.537 | 0.06878 | -0.009 | -7.814
-10.5 | -0.513 | 0.06259 | -0.01 | -8.199
-10 | -0.49 | 0.05636 | -0.01 | -8.688
-9.5 | -0.455 | 0.06777 | -0.008 | -6.716
-9 | -0.43 | 0.05871 | -0.009 | -7.33
-8.5 | -0.407 | 0.05089 | -0.01 | -8.007
-8 | -0.39 | 0.04003 | -0.011 | -9.745
-7.5 | -0.435 | 0.00992 | -0.016 | -43.834
-7 | -0.402 | 0.00939 | -0.016 | -42.844
-6.5 | -0.37 | 0.01052 | -0.016 | -35.141
-6 | -0.275 | 0.03943 | -0.01 | -6.966
-5.5 | -0.252 | 0.03339 | -0.011 | -7.555
-5 | -0.272 | 0.0097 | -0.016 | -28.003
-4.5 | -0.239 | 0.0096 | -0.016 | -24.874
-4 | -0.206 | 0.0094 | -0.016 | -21.91
-3.5 | -0.238 | 0.00919 | -0.016 | -25.848
-3 | -0.249 | 0.00905 | -0.016 | -27.487
-2.5 | -0.203 | 0.00891 | -0.016 | -22.838
-2 | -0.145 | 0.00879 | -0.016 | -16.539
-1.5 | -0.082 | 0.00866 | -0.016 | -9.505
-1 | -0.017 | 0.00856 | -0.016 | -2.022
-0.5 | 0.048 | 0.0084 | -0.016 | 5.75
0 | 0.114 | 0.00842 | -0.016 | 13.561
0.5 | 0.18 | 0.00849 | -0.016 | 21.188
1 | 0.246 | 0.00858 | -0.016 | 28.634
1.5 | 0.311 | 0.00856 | -0.016 | 36.334
2 | 0.376 | 0.00806 | -0.016 | 46.681
2.5 | 0.44 | 0.00815 | -0.016 | 53.927
3 | 0.5 | 0.00864 | -0.016 | 57.905
3.5 | 0.556 | 0.00812 | -0.016 | 68.413
4 | 0.601 | 0.00848 | -0.016 | 70.871
4.5 | 0.625 | 0.00886 | -0.016 | 70.553
5 | 0.516 | 0.00938 | -0.016 | 55.056
5.5 | 0.418 | 0.00974 | -0.016 | 42.952
6 | 0.451 | 0.01028 | -0.016 | 43.851
6.5 | 0.483 | 0.01078 | -0.016 | 44.823
7 | 0.516 | 0.01096 | -0.017 | 47.057
7.5 | 0.548 | 0.0117 | -0.017 | 46.874
8 | 0.581 | 0.0132 | -0.017 | 43.986
8.5 | 0.495 | 0.05792 | -0.008 | 8.539
9 | 0.633 | 0.01404 | -0.016 | 45.1
9.5 | 0.578 | 0.04234 | -0.013 | 13.66
10 | 0.581 | 0.06152 | -0.01 | 9.441
10.5 | 0.601 | 0.07266 | -0.009 | 8.264
11 | 0.624 | 0.08166 | -0.009 | 7.647
11.5 | 0.657 | 0.07281 | -0.01 | 9.025
12 | 0.68 | 0.08098 | -0.01 | 8.395
12.5 | 0.706 | 0.08685 | -0.01 | 8.128
13 | 0.731 | 0.09332 | -0.01 | 7.838
13.5 | 0.759 | 0.08826 | -0.01 | 8.595
14 | 0.783 | 0.09602 | -0.01 | 8.15
14.5 | 0.811 | 0.0995 | -0.01 | 8.146
15 | 0.838 | 0.10347 | -0.011 | 8.103
15.5 | 0.862 | 0.11235 | -0.011 | 7.674
16 | 0.884 | 0.11209 | -0.01 | 7.889
16.5 | 0.911 | 0.11672 | -0.011 | 7.808
17 | 0.94 | 0.11928 | -0.011 | 7.883
17.5 | 0.968 | 0.12262 | -0.012 | 7.897
18 | 0.992 | 0.13253 | -0.011 | 7.481
18.5 | 1.013 | 0.14488 | -0.011 | 6.989
19 | 1.039 | 0.14778 | -0.011 | 7.03
19.5 | 1.066 | 0.15262 | -0.012 | 6.982
20 | 1.092 | 0.157 | -0.012 | 6.956

## 120. Re 12M Mach 0.50 (2)
BIGFOIL.COM POLAR EXPORT
MID 010
MID 010 |  |  |  | Cl Max: | 1.207 | at alpha= | 20 | deg
XFOIL ncrit=9 |  |  |  | L/D Max: | 108.777 | at alpha= | 4 | deg
Re: | 12000000 |  |  | Cd Min: | 0.32454 | at alpha= | 20 | deg
Mach: | 0.5 |  |  | Cl=0 at alpha= | -0.84408 | deg
|  |  |  | @ Cl=0.1, Cd= | 0.0050785
|  |  |  | @ Cl=0.4, Cd= | 0.0052808
|  |  |  | @ Cl=0.6, Cd= | 0.0055414
alpha (deg) | Cl | Cd | Cm | Cl/Cd
-3 | -0.2961 | 0.00736 | -0.0198 | -40.231
-2.5 | -0.2254 | 0.0057 | -0.0187 | -39.5439
-2 | -0.156 | 0.0053 | -0.018 | -29.434
-1 | -0.0208 | 0.00516 | -0.0172 | -4.031
0 | 0.1126 | 0.00507 | -0.0172 | 22.2091
0.5 | 0.179 | 0.00511 | -0.0173 | 35.0294
1 | 0.2454 | 0.00513 | -0.0173 | 47.8363
1.5 | 0.3121 | 0.00522 | -0.0174 | 59.7893
2 | 0.3792 | 0.00521 | -0.0175 | 72.7831
2.5 | 0.4468 | 0.00544 | -0.0175 | 82.1324
3 | 0.515 | 0.00538 | -0.0171 | 95.7249
3.5 | 0.5837 | 0.0054 | -0.0164 | 108.0926
4 | 0.6494 | 0.00597 | -0.0141 | 108.7772
4.5 | 0.7197 | 0.00733 | -0.0125 | 98.1855
5 | 0.7878 | 0.01046 | -0.01 | 75.3155
5.5 | 0.8382 | 0.01984 | -0.0079 | 42.248
6 | 0.8658 | 0.03295 | -0.0096 | 26.2762
6.5 | 0.8771 | 0.04791 | -0.0175 | 18.3072
7 | 0.8857 | 0.06538 | -0.0379 | 13.547
7.5 | 0.8765 | 0.07762 | -0.05 | 11.2922
8 | 0.8686 | 0.08849 | -0.0565 | 9.8158
8.5 | 0.8638 | 0.09904 | -0.0619 | 8.7217
9 | 0.8597 | 0.10992 | -0.0669 | 7.8211
9.5 | 0.8575 | 0.12089 | -0.0715 | 7.0932
10 | 0.8585 | 0.13158 | -0.0758 | 6.5245
10.5 | 0.863 | 0.14189 | -0.0798 | 6.0822
11 | 0.8712 | 0.15168 | -0.0838 | 5.7437
11.5 | 0.8836 | 0.16014 | -0.0874 | 5.5177
12.5 | 0.9099 | 0.17849 | -0.0955 | 5.0978
13 | 0.9242 | 0.18829 | -0.0999 | 4.9084
13.5 | 0.9401 | 0.19797 | -0.1044 | 4.7487
14 | 0.9569 | 0.20811 | -0.1093 | 4.598
14.5 | 0.9735 | 0.21969 | -0.1145 | 4.4312
15 | 0.7259 | 0.18518 | -0.0743 | 3.92
15.5 | 0.7295 | 0.194 | -0.0771 | 3.7603
16 | 1.0316 | 0.24931 | -0.1299 | 4.1378
16.5 | 1.0529 | 0.2589 | -0.1351 | 4.0668
17 | 1.0747 | 0.26848 | -0.1403 | 4.0029
17.5 | 1.0968 | 0.27803 | -0.1457 | 3.9449
18 | 1.1196 | 0.28743 | -0.1509 | 3.8952
18.5 | 1.1415 | 0.29671 | -0.1564 | 3.8472
19 | 1.1634 | 0.30599 | -0.162 | 3.8021
19.5 | 1.1852 | 0.31525 | -0.1676 | 3.7596
20 | 1.207 | 0.32454 | -0.1734 | 3.7191

## 121. Re 14M Mach 0.00 (1)
BIGFOIL.COM POLAR EXPORT
MID 010
MID 010 |  |  |  | Cl Max: | 0.718 | at alpha= | 7 | deg
JavaFoil+Calcfoil stall+Eppler ext transition |  |  |  | L/D Max: | 79.337 | at alpha= | 6 | deg
Re: | 14000000 |  |  | Cd Min: | 0.00805 | at alpha= | 2.5 | deg
Mach: | 0 |  |  | Cl=0 at alpha= | -0.86842 | deg
|  |  |  | @ Cl=0.1, Cd= | 0.0081409
|  |  |  | @ Cl=0.4, Cd= | 0.05299
|  |  |  | @ Cl=0.6, Cd= | 0.05299
alpha (deg) | Cl | Cd | Cm | Cl/Cd
-11.5 | -0.211 | 0.06996 | -0.008 | -3.013
-11 | -0.229 | 0.06567 | -0.008 | -3.485
-10.5 | -0.248 | 0.06124 | -0.008 | -4.052
-10 | -0.268 | 0.05701 | -0.008 | -4.707
-9.5 | -0.29 | 0.05228 | -0.009 | -5.538
-9 | -0.314 | 0.04459 | -0.01 | -7.034
-8.5 | -0.352 | 0.02641 | -0.012 | -13.309
-8 | -0.421 | 0.00905 | -0.014 | -46.503
-7.5 | -0.437 | 0.00877 | -0.014 | -49.827
-7 | -0.447 | 0.00975 | -0.014 | -45.864
-6.5 | -0.45 | 0.00955 | -0.014 | -47.156
-6 | -0.445 | 0.00934 | -0.014 | -47.628
-5.5 | -0.429 | 0.00918 | -0.014 | -46.787
-5 | -0.402 | 0.00903 | -0.014 | -44.526
-4.5 | -0.368 | 0.00889 | -0.014 | -41.418
-4 | -0.328 | 0.00877 | -0.014 | -37.391
-3.5 | -0.283 | 0.00866 | -0.014 | -32.695
-3 | -0.234 | 0.00856 | -0.014 | -27.344
-2.5 | -0.182 | 0.00849 | -0.014 | -21.412
-2 | -0.127 | 0.0084 | -0.014 | -15.156
-1.5 | -0.072 | 0.00834 | -0.014 | -8.584
-1 | -0.015 | 0.0083 | -0.014 | -1.808
-0.5 | 0.042 | 0.00813 | -0.014 | 5.149
0 | 0.099 | 0.00814 | -0.014 | 12.141
0.5 | 0.156 | 0.00819 | -0.014 | 19.035
1 | 0.213 | 0.00826 | -0.014 | 25.755
1.5 | 0.27 | 0.00836 | -0.014 | 32.245
2 | 0.326 | 0.00825 | -0.014 | 39.527
2.5 | 0.382 | 0.00805 | -0.014 | 47.433
3 | 0.437 | 0.00838 | -0.014 | 52.074
3.5 | 0.49 | 0.0084 | -0.014 | 58.311
4 | 0.54 | 0.00847 | -0.014 | 63.829
4.5 | 0.588 | 0.00844 | -0.014 | 69.744
5 | 0.63 | 0.00816 | -0.014 | 77.182
5.5 | 0.665 | 0.00843 | -0.014 | 78.801
6 | 0.691 | 0.00871 | -0.014 | 79.337
6.5 | 0.709 | 0.00902 | -0.014 | 78.637
7 | 0.718 | 0.00935 | -0.014 | 76.818
7.5 | 0.718 | 0.00967 | -0.014 | 74.221
8 | 0.709 | 0.01002 | -0.014 | 70.718
8.5 | 0.692 | 0.01042 | -0.014 | 66.45
9 | 0.669 | 0.01084 | -0.014 | 61.701
9.5 | 0.641 | 0.01132 | -0.015 | 56.63
10 | 0.6 | 0.01187 | -0.015 | 50.586
10.5 | 0.557 | 0.01285 | -0.015 | 43.357
11 | 0.461 | 0.02905 | -0.013 | 15.876
11.5 | 0.402 | 0.0484 | -0.011 | 8.306
12 | 0.366 | 0.05299 | -0.011 | 6.903

## 122. Re 14M Mach 0.00 (2)
BIGFOIL.COM POLAR EXPORT
MID 010
MID 010 |  |  |  | Cl Max: | 1.7722 | at alpha= | 17 | deg
XFOIL ncrit=9 |  |  |  | L/D Max: | 131.046 | at alpha= | 7 | deg
Re: | 14000000 |  |  | Cd Min: | 0.04282 | at alpha= | 17.5 | deg
Mach: | 0 |  |  | Cl=0 at alpha= | -0.84956 | deg
|  |  |  | @ Cl=0.1, Cd= | 0.0049907
|  |  |  | @ Cl=0.4, Cd= | 0.0052702
|  |  |  | @ Cl=0.6, Cd= | 0.0052908
alpha (deg) | Cl | Cd | Cm | Cl/Cd
-2.5 | -0.1864 | 0.00518 | -0.0145 | -35.9846
-2 | -0.13 | 0.00515 | -0.0145 | -25.2427
-1.5 | -0.0735 | 0.00512 | -0.0146 | -14.3555
-1 | -0.017 | 0.0051 | -0.0147 | -3.3333
-0.5 | 0.0395 | 0.00506 | -0.0148 | 7.8063
0 | 0.0961 | 0.00499 | -0.015 | 19.2585
0.5 | 0.1527 | 0.005 | -0.0151 | 30.54
1 | 0.2092 | 0.00502 | -0.0153 | 41.6733
1.5 | 0.2657 | 0.00511 | -0.0155 | 51.9961
2 | 0.3222 | 0.00513 | -0.0157 | 62.807
2.5 | 0.3787 | 0.00524 | -0.016 | 72.271
3 | 0.4351 | 0.00532 | -0.0162 | 81.7857
3.5 | 0.4913 | 0.00532 | -0.0163 | 92.3496
4 | 0.5474 | 0.00533 | -0.0164 | 102.7017
4.5 | 0.5999 | 0.00529 | -0.0156 | 113.4026
5.5 | 0.7111 | 0.00621 | -0.0155 | 114.5089
6 | 0.7665 | 0.0063 | -0.0155 | 121.6667
6.5 | 0.8217 | 0.0064 | -0.0155 | 128.3906
7 | 0.8767 | 0.00669 | -0.0155 | 131.0463
7.5 | 0.931 | 0.00738 | -0.0153 | 126.1518
8 | 0.9849 | 0.00809 | -0.0152 | 121.7429
8.5 | 1.0386 | 0.00872 | -0.015 | 119.1055
9 | 1.0915 | 0.00953 | -0.0148 | 114.5331
9.5 | 1.1442 | 0.01028 | -0.0146 | 111.3035
10 | 1.1959 | 0.01122 | -0.0143 | 106.5865
10.5 | 1.2475 | 0.01203 | -0.014 | 103.6991
11 | 1.2982 | 0.01299 | -0.0137 | 99.9384
11.5 | 1.3484 | 0.01393 | -0.0133 | 96.7983
12 | 1.398 | 0.01485 | -0.013 | 94.1414
12.5 | 1.4471 | 0.01578 | -0.0126 | 91.7047
13 | 1.4951 | 0.01682 | -0.0121 | 88.8882
13.5 | 1.5416 | 0.01804 | -0.0115 | 85.4545
14 | 1.5867 | 0.01936 | -0.0109 | 81.9576
14.5 | 1.63 | 0.02084 | -0.0101 | 78.215
15 | 1.6707 | 0.02254 | -0.0092 | 74.1216
15.5 | 1.7084 | 0.02447 | -0.0081 | 69.8161
16 | 1.7406 | 0.02687 | -0.0067 | 64.7786
16.5 | 1.7643 | 0.02993 | -0.0049 | 58.9475
17 | 1.7722 | 0.03397 | -0.0026 | 52.1696
17.5 | 1.7327 | 0.04282 | -0.0045 | 40.4647

## 123. Re 14M Mach 0.10 (1)
BIGFOIL.COM POLAR EXPORT
MID 010
MID 010 |  |  |  | Cl Max: | 0.713 | at alpha= | 7 | deg
JavaFoil+Calcfoil stall+Eppler ext transition |  |  |  | L/D Max: | 78.948 | at alpha= | 6 | deg
Re: | 14000000 |  |  | Cd Min: | 0.0079 | at alpha= | 4.5 | deg
Mach: | 0.1 |  |  | Cl=0 at alpha= | -0.86842 | deg
|  |  |  | @ Cl=0.1, Cd= | 0.0081507
|  |  |  | @ Cl=0.4, Cd= | 0.06445
|  |  |  | @ Cl=0.6, Cd= | 0.06445
alpha (deg) | Cl | Cd | Cm | Cl/Cd
-11.5 | -0.177 | 0.07118 | -0.008 | -2.481
-11 | -0.196 | 0.06654 | -0.008 | -2.945
-10.5 | -0.217 | 0.06223 | -0.008 | -3.482
-10 | -0.238 | 0.05942 | -0.008 | -4.009
-9.5 | -0.262 | 0.05379 | -0.009 | -4.871
-9 | -0.288 | 0.04669 | -0.009 | -6.166
-8.5 | -0.316 | 0.03842 | -0.01 | -8.215
-8 | -0.4 | 0.0091 | -0.014 | -43.959
-7.5 | -0.42 | 0.00881 | -0.014 | -47.722
-7 | -0.435 | 0.00977 | -0.014 | -44.521
-6.5 | -0.442 | 0.00958 | -0.014 | -46.118
-6 | -0.44 | 0.00937 | -0.014 | -46.939
-5.5 | -0.427 | 0.00919 | -0.014 | -46.432
-5 | -0.401 | 0.00905 | -0.014 | -44.289
-4.5 | -0.368 | 0.0089 | -0.014 | -41.34
-4 | -0.329 | 0.00879 | -0.014 | -37.404
-3.5 | -0.284 | 0.00867 | -0.014 | -32.744
-3 | -0.235 | 0.00857 | -0.014 | -27.414
-2.5 | -0.183 | 0.0085 | -0.014 | -21.48
-2 | -0.128 | 0.00841 | -0.014 | -15.211
-1.5 | -0.072 | 0.00835 | -0.014 | -8.611
-1 | -0.015 | 0.00831 | -0.014 | -1.815
-0.5 | 0.042 | 0.00814 | -0.014 | 5.17
0 | 0.099 | 0.00815 | -0.014 | 12.196
0.5 | 0.157 | 0.00819 | -0.014 | 19.116
1 | 0.214 | 0.00827 | -0.014 | 25.853
1.5 | 0.271 | 0.00837 | -0.014 | 32.37
2 | 0.328 | 0.00826 | -0.014 | 39.681
2.5 | 0.384 | 0.00806 | -0.014 | 47.626
3 | 0.439 | 0.0084 | -0.014 | 52.243
3.5 | 0.492 | 0.00841 | -0.014 | 58.486
4 | 0.543 | 0.00849 | -0.014 | 63.977
4.5 | 0.591 | 0.0079 | -0.014 | 74.758
5 | 0.632 | 0.00819 | -0.014 | 77.195
5.5 | 0.666 | 0.00847 | -0.014 | 78.622
6 | 0.691 | 0.00875 | -0.014 | 78.948
6.5 | 0.707 | 0.00907 | -0.014 | 77.972
7 | 0.713 | 0.0094 | -0.014 | 75.816
7.5 | 0.709 | 0.00974 | -0.014 | 72.835
8 | 0.696 | 0.0101 | -0.014 | 68.889
8.5 | 0.674 | 0.01049 | -0.015 | 64.316
9 | 0.646 | 0.01094 | -0.015 | 59.079
9.5 | 0.613 | 0.01143 | -0.015 | 53.603
10 | 0.567 | 0.01203 | -0.015 | 47.117
10.5 | 0.513 | 0.01286 | -0.015 | 39.92
11 | 0.415 | 0.03447 | -0.012 | 12.033
11.5 | 0.363 | 0.04656 | -0.012 | 7.806
12 | 0.315 | 0.06445 | -0.01 | 4.891

## 124. Re 14M Mach 0.10 (2)
BIGFOIL.COM POLAR EXPORT
MID 010
MID 010 |  |  |  | Cl Max: | 1.6636 | at alpha= | 15.5 | deg
XFOIL ncrit=9 |  |  |  | L/D Max: | 130.251 | at alpha= | 7 | deg
Re: | 14000000 |  |  | Cd Min: | 0.04256 | at alpha= | 16 | deg
Mach: | 0.1 |  |  | Cl=0 at alpha= | -0.84886 | deg
|  |  |  | @ Cl=0.1, Cd= | 0.0049812
|  |  |  | @ Cl=0.4, Cd= | 0.0052701
|  |  |  | @ Cl=0.6, Cd= | 0.005322
alpha (deg) | Cl | Cd | Cm | Cl/Cd
-2.5 | -0.1876 | 0.00518 | -0.0146 | -36.2162
-2 | -0.1308 | 0.00515 | -0.0146 | -25.3981
-1.5 | -0.074 | 0.00512 | -0.0147 | -14.4531
-1 | -0.0172 | 0.0051 | -0.0147 | -3.3725
-0.5 | 0.0397 | 0.00506 | -0.0149 | 7.8458
0 | 0.0967 | 0.00498 | -0.015 | 19.4177
0.5 | 0.1535 | 0.005 | -0.0152 | 30.7
1 | 0.2104 | 0.00502 | -0.0153 | 41.9124
2 | 0.3241 | 0.00513 | -0.0158 | 63.1774
2.5 | 0.3809 | 0.00526 | -0.0161 | 72.4144
3.5 | 0.4942 | 0.00532 | -0.0164 | 92.8947
4 | 0.5507 | 0.00535 | -0.0164 | 102.9346
4.5 | 0.6036 | 0.00532 | -0.0155 | 113.4586
5.5 | 0.7158 | 0.00623 | -0.0153 | 114.8957
6 | 0.7717 | 0.00632 | -0.0153 | 122.1044
6.5 | 0.8275 | 0.00643 | -0.0153 | 128.6936
7 | 0.8831 | 0.00678 | -0.0152 | 130.2507
7.5 | 0.9379 | 0.0076 | -0.0149 | 123.4079
8 | 0.9922 | 0.00852 | -0.0146 | 116.4554
8.5 | 1.0462 | 0.00932 | -0.0143 | 112.2532
9 | 1.0994 | 0.01037 | -0.0139 | 106.0174
9.5 | 1.1523 | 0.0113 | -0.0135 | 101.9735
10 | 1.2041 | 0.01247 | -0.013 | 96.5597
10.5 | 1.2561 | 0.01344 | -0.0126 | 93.4598
11 | 1.307 | 0.01458 | -0.012 | 89.6433
11.5 | 1.3573 | 0.01571 | -0.0115 | 86.3972
12 | 1.4072 | 0.01683 | -0.0109 | 83.6126
12.5 | 1.4563 | 0.01799 | -0.0102 | 80.9505
13 | 1.5038 | 0.01933 | -0.0094 | 77.7962
13.5 | 1.5493 | 0.02092 | -0.0086 | 74.0583
14 | 1.5922 | 0.02279 | -0.0075 | 69.864
14.5 | 1.6293 | 0.02533 | -0.0063 | 64.3229
15 | 1.6557 | 0.02902 | -0.0046 | 57.0538
15.5 | 1.6636 | 0.03425 | -0.0027 | 48.5723
16 | 1.6289 | 0.04256 | -0.0036 | 38.273

## 125. Re 14M Mach 0.25 (1)
BIGFOIL.COM POLAR EXPORT
MID 010
MID 010 |  |  |  | Cl Max: | 0.683 | at alpha= | 6 | deg
JavaFoil+Calcfoil stall+Eppler ext transition |  |  |  | L/D Max: | 77.416 | at alpha= | 5.5 | deg
Re: | 14000000 |  |  | Cd Min: | 0.00793 | at alpha= | 2.5 | deg
Mach: | 0.25 |  |  | Cl=0 at alpha= | -0.86441 | deg
|  |  |  | @ Cl=0.1, Cd= | 0.03454
|  |  |  | @ Cl=0.4, Cd= | 0.03454
|  |  |  | @ Cl=0.6, Cd= | 0.03454
alpha (deg) | Cl | Cd | Cm | Cl/Cd
-10.5 | -0.054 | 0.06302 | -0.008 | -0.853
-10 | -0.051 | 0.06098 | -0.008 | -0.834
-9.5 | -0.048 | 0.05473 | -0.009 | -0.885
-9 | -0.045 | 0.05427 | -0.008 | -0.836
-8.5 | -0.094 | 0.0504 | -0.008 | -1.87
-8 | -0.168 | 0.04324 | -0.009 | -3.877
-7.5 | -0.23 | 0.03149 | -0.011 | -7.309
-7 | -0.326 | 0.00997 | -0.015 | -32.65
-6.5 | -0.368 | 0.00974 | -0.014 | -37.746
-6 | -0.394 | 0.00953 | -0.014 | -41.382
-5.5 | -0.402 | 0.00931 | -0.014 | -43.173
-5 | -0.389 | 0.00916 | -0.014 | -42.464
-4.5 | -0.365 | 0.009 | -0.014 | -40.527
-4 | -0.33 | 0.00887 | -0.014 | -37.25
-3.5 | -0.288 | 0.00875 | -0.014 | -32.931
-3 | -0.24 | 0.00863 | -0.014 | -27.783
-2.5 | -0.187 | 0.00855 | -0.014 | -21.853
-2 | -0.131 | 0.00847 | -0.014 | -15.501
-1.5 | -0.074 | 0.0084 | -0.014 | -8.799
-1 | -0.016 | 0.00835 | -0.014 | -1.856
-0.5 | 0.043 | 0.00819 | -0.014 | 5.28
0 | 0.102 | 0.00819 | -0.014 | 12.462
0.5 | 0.161 | 0.00823 | -0.014 | 19.554
1 | 0.22 | 0.00831 | -0.014 | 26.435
1.5 | 0.278 | 0.00843 | -0.014 | 33.031
2 | 0.337 | 0.00831 | -0.014 | 40.526
2.5 | 0.394 | 0.00793 | -0.014 | 49.697
3 | 0.45 | 0.00841 | -0.014 | 53.558
3.5 | 0.504 | 0.00849 | -0.015 | 59.387
4 | 0.556 | 0.00857 | -0.015 | 64.852
4.5 | 0.603 | 0.00804 | -0.015 | 74.973
5 | 0.641 | 0.00835 | -0.015 | 76.823
5.5 | 0.669 | 0.00864 | -0.015 | 77.416
6 | 0.683 | 0.00897 | -0.015 | 76.153
6.5 | 0.683 | 0.00933 | -0.015 | 73.154
7 | 0.665 | 0.00967 | -0.015 | 68.816
7.5 | 0.631 | 0.01006 | -0.015 | 62.731
8 | 0.58 | 0.01048 | -0.015 | 55.379
8.5 | 0.515 | 0.01093 | -0.015 | 47.146
9 | 0.438 | 0.01151 | -0.015 | 38.078
9.5 | 0.351 | 0.01224 | -0.015 | 28.712
10 | 0.218 | 0.02101 | -0.014 | 10.386
10.5 | 0.076 | 0.01438 | -0.015 | 5.29
11 | 0.072 | 0.03454 | -0.013 | 2.086

## 126. Re 14M Mach 0.25 (2)
BIGFOIL.COM POLAR EXPORT
MID 010
MID 010 |  |  |  | Cl Max: | 0.9627 | at alpha= | 7.5 | deg
XFOIL ncrit=9 |  |  |  | L/D Max: | 124.813 | at alpha= | 6 | deg
Re: | 14000000 |  |  | Cd Min: | 0.01553 | at alpha= | 7.5 | deg
Mach: | 0.25 |  |  | Cl=0 at alpha= | -99 | deg
|  |  |  | @ Cl=0.1, Cd= | 0.0049901
|  |  |  | @ Cl=0.4, Cd= | 0.0052509
|  |  |  | @ Cl=0.6, Cd= | 0.0054879
alpha (deg) | Cl | Cd | Cm | Cl/Cd
0 | 0.0996 | 0.00499 | -0.0154 | 19.9599
0.5 | 0.1582 | 0.00501 | -0.0156 | 31.5768
1 | 0.2168 | 0.00503 | -0.0157 | 43.1014
1.5 | 0.2754 | 0.00512 | -0.0159 | 53.7891
2 | 0.3341 | 0.00515 | -0.0161 | 64.8738
3 | 0.4517 | 0.00533 | -0.0165 | 84.7467
3.5 | 0.5104 | 0.00534 | -0.0164 | 95.5805
4 | 0.5693 | 0.00546 | -0.0164 | 104.2674
4.5 | 0.6244 | 0.00551 | -0.0152 | 113.3212
5 | 0.6831 | 0.00614 | -0.0149 | 111.2541
5.5 | 0.7421 | 0.00631 | -0.0146 | 117.607
6 | 0.8013 | 0.00642 | -0.0142 | 124.8131
6.5 | 0.8597 | 0.00744 | -0.0135 | 115.5511
7 | 0.917 | 0.00896 | -0.0127 | 102.3438
7.5 | 0.9627 | 0.01553 | -0.0109 | 61.9897

## 127. Re 14M Mach 0.50 (1)
BIGFOIL.COM POLAR EXPORT
MID 010
MID 010 |  |  |  | Cl Max: | 1.09 | at alpha= | 20 | deg
JavaFoil+Calcfoil stall+Eppler ext transition |  |  |  | L/D Max: | 72.244 | at alpha= | 4 | deg
Re: | 14000000 |  |  | Cd Min: | 0.00818 | at alpha= | 2.5 | deg
Mach: | 0.5 |  |  | Cl=0 at alpha= | -0.86923 | deg
|  |  |  | @ Cl=0.1, Cd= | 0.0083621
|  |  |  | @ Cl=0.4, Cd= | 0.0084113
|  |  |  | @ Cl=0.6, Cd= | 0.070875
alpha (deg) | Cl | Cd | Cm | Cl/Cd
-20 | -0.998 | 0.16876 | -0.011 | -5.914
-19.5 | -0.974 | 0.15178 | -0.011 | -6.414
-19 | -0.953 | 0.13641 | -0.011 | -6.989
-18.5 | -0.929 | 0.12923 | -0.011 | -7.186
-18 | -0.902 | 0.12482 | -0.011 | -7.223
-17.5 | -0.874 | 0.1221 | -0.01 | -7.154
-17 | -0.847 | 0.11683 | -0.01 | -7.253
-16.5 | -0.822 | 0.11167 | -0.01 | -7.357
-16 | -0.796 | 0.11669 | -0.01 | -6.823
-15.5 | -0.772 | 0.10843 | -0.01 | -7.116
-15 | -0.745 | 0.10383 | -0.01 | -7.175
-14.5 | -0.718 | 0.09866 | -0.01 | -7.277
-14 | -0.693 | 0.09211 | -0.01 | -7.523
-13.5 | -0.668 | 0.08584 | -0.01 | -7.783
-13 | -0.639 | 0.09607 | -0.009 | -6.648
-12.5 | -0.614 | 0.08648 | -0.009 | -7.102
-12 | -0.588 | 0.08149 | -0.009 | -7.213
-11.5 | -0.563 | 0.0742 | -0.009 | -7.586
-11 | -0.538 | 0.06779 | -0.01 | -7.939
-10.5 | -0.514 | 0.06143 | -0.01 | -8.372
-10 | -0.491 | 0.05475 | -0.011 | -8.976
-9.5 | -0.455 | 0.0682 | -0.008 | -6.674
-9 | -0.431 | 0.05809 | -0.009 | -7.412
-8.5 | -0.408 | 0.04972 | -0.01 | -8.217
-8 | -0.394 | 0.03679 | -0.012 | -10.711
-7.5 | -0.435 | 0.0097 | -0.016 | -44.853
-7 | -0.402 | 0.01039 | -0.016 | -38.719
-6.5 | -0.37 | 0.01042 | -0.016 | -35.486
-6 | -0.278 | 0.03637 | -0.011 | -7.641
-5.5 | -0.304 | 0.00972 | -0.016 | -31.319
-5 | -0.272 | 0.00959 | -0.016 | -28.314
-4.5 | -0.239 | 0.00951 | -0.016 | -25.121
-4 | -0.206 | 0.00931 | -0.016 | -22.13
-3.5 | -0.238 | 0.00911 | -0.016 | -26.093
-3 | -0.249 | 0.00894 | -0.016 | -27.814
-2.5 | -0.203 | 0.00882 | -0.016 | -23.068
-2 | -0.145 | 0.00869 | -0.016 | -16.731
-1.5 | -0.082 | 0.00858 | -0.016 | -9.599
-1 | -0.017 | 0.00856 | -0.016 | -2.022
-0.5 | 0.048 | 0.00837 | -0.016 | 5.772
0 | 0.114 | 0.00836 | -0.016 | 13.65
0.5 | 0.18 | 0.00842 | -0.016 | 21.36
1 | 0.246 | 0.00852 | -0.016 | 28.834
1.5 | 0.311 | 0.00866 | -0.016 | 35.922
2 | 0.376 | 0.00855 | -0.016 | 44.005
2.5 | 0.44 | 0.00818 | -0.016 | 53.738
3 | 0.5 | 0.00875 | -0.016 | 57.179
3.5 | 0.556 | 0.00883 | -0.016 | 62.953
4 | 0.601 | 0.00832 | -0.016 | 72.244
4.5 | 0.625 | 0.00869 | -0.016 | 71.952
5 | 0.516 | 0.00919 | -0.016 | 56.175
5.5 | 0.418 | 0.00956 | -0.016 | 43.722
6 | 0.451 | 0.01006 | -0.016 | 44.792
6.5 | 0.483 | 0.01057 | -0.016 | 45.711
7 | 0.516 | 0.01076 | -0.017 | 47.945
7.5 | 0.548 | 0.01148 | -0.017 | 47.781
8 | 0.581 | 0.01289 | -0.017 | 45.058
8.5 | 0.495 | 0.05697 | -0.009 | 8.692
9 | 0.645 | 0.01379 | -0.017 | 46.799
9.5 | 0.591 | 0.03553 | -0.014 | 16.633
10 | 0.583 | 0.05974 | -0.011 | 9.756
10.5 | 0.601 | 0.07153 | -0.009 | 8.406
11 | 0.625 | 0.08105 | -0.009 | 7.707
11.5 | 0.659 | 0.07079 | -0.011 | 9.31
12 | 0.681 | 0.07962 | -0.01 | 8.553
12.5 | 0.707 | 0.08545 | -0.01 | 8.273
13 | 0.732 | 0.09196 | -0.01 | 7.961
13.5 | 0.76 | 0.08647 | -0.01 | 8.793
14 | 0.784 | 0.09426 | -0.01 | 8.316
14.5 | 0.812 | 0.09743 | -0.011 | 8.337
15 | 0.84 | 0.10142 | -0.011 | 8.279
15.5 | 0.863 | 0.11086 | -0.011 | 7.782
16 | 0.886 | 0.11304 | -0.011 | 7.839
16.5 | 0.913 | 0.11801 | -0.011 | 7.736
17 | 0.941 | 0.1209 | -0.011 | 7.78
17.5 | 0.968 | 0.12553 | -0.011 | 7.708
18 | 0.99 | 0.14064 | -0.011 | 7.037
18.5 | 1.012 | 0.15618 | -0.011 | 6.477
19 | 1.038 | 0.1587 | -0.011 | 6.541
19.5 | 1.064 | 0.16247 | -0.011 | 6.548
20 | 1.09 | 0.16691 | -0.012 | 6.531

## 128. Re 14M Mach 0.50 (2)
BIGFOIL.COM POLAR EXPORT
MID 010
MID 010 |  |  |  | Cl Max: | 1.1846 | at alpha= | 19.5 | deg
XFOIL ncrit=9 |  |  |  | L/D Max: | 108.176 | at alpha= | 4 | deg
Re: | 14000000 |  |  | Cd Min: | 0.31453 | at alpha= | 19.5 | deg
Mach: | 0.5 |  |  | Cl=0 at alpha= | -99 | deg
|  |  |  | @ Cl=0.1, Cd= | 0.00504
|  |  |  | @ Cl=0.4, Cd= | 0.005276
|  |  |  | @ Cl=0.6, Cd= | 0.0056603
alpha (deg) | Cl | Cd | Cm | Cl/Cd
0 | 0.1126 | 0.00504 | -0.0172 | 22.3413
0.5 | 0.179 | 0.00505 | -0.0173 | 35.4455
1 | 0.2455 | 0.00509 | -0.0173 | 48.2318
1.5 | 0.3121 | 0.00518 | -0.0174 | 60.251
2 | 0.3792 | 0.00525 | -0.0174 | 72.2286
3 | 0.5152 | 0.00542 | -0.017 | 95.0554
3.5 | 0.5844 | 0.00555 | -0.0163 | 105.2973
4 | 0.6523 | 0.00603 | -0.0147 | 108.1758
4.5 | 0.7206 | 0.00699 | -0.0126 | 103.0901
6.5 | 0.8804 | 0.04695 | -0.0168 | 18.7519
7 | 0.8892 | 0.06428 | -0.0362 | 13.8332
7.5 | 0.8812 | 0.0768 | -0.0495 | 11.474
8 | 0.8732 | 0.08764 | -0.0561 | 9.9635
8.5 | 0.8682 | 0.09816 | -0.0616 | 8.8447
9 | 0.8639 | 0.10898 | -0.0666 | 7.9271
9.5 | 0.8593 | 0.12053 | -0.0715 | 7.1293
10 | 0.8584 | 0.13177 | -0.0759 | 6.5144
10.5 | 0.8626 | 0.14215 | -0.08 | 6.0682
11 | 0.8713 | 0.15179 | -0.0839 | 5.7402
11.5 | 0.8851 | 0.15964 | -0.0873 | 5.5443
12 | 0.896 | 0.16924 | -0.0916 | 5.2943
12.5 | 0.9107 | 0.17836 | -0.0955 | 5.106
13 | 0.9249 | 0.18803 | -0.0998 | 4.9189
13.5 | 0.9411 | 0.19746 | -0.1043 | 4.766
14 | 0.9581 | 0.20713 | -0.109 | 4.6256
14.5 | 0.972 | 0.22043 | -0.115 | 4.4096
15 | 0.991 | 0.2302 | -0.1199 | 4.305
15.5 | 1.0111 | 0.23985 | -0.1249 | 4.2156
16 | 1.032 | 0.24942 | -0.1299 | 4.1376
16.5 | 1.0534 | 0.25897 | -0.1351 | 4.0677
17 | 1.0756 | 0.26842 | -0.1403 | 4.0072
17.5 | 1.0979 | 0.27786 | -0.1455 | 3.9513
18 | 1.1197 | 0.28717 | -0.1509 | 3.8991
18.5 | 1.1414 | 0.29632 | -0.1564 | 3.8519
19 | 1.1631 | 0.30538 | -0.162 | 3.8087
19.5 | 1.1846 | 0.31453 | -0.1676 | 3.7663

## 129. Re 16M Mach 0.00 (1)
BIGFOIL.COM POLAR EXPORT
MID 010
MID 010 |  |  |  | Cl Max: | 0.718 | at alpha= | 7 | deg
JavaFoil+Calcfoil stall+Eppler ext transition |  |  |  | L/D Max: | 80.654 | at alpha= | 6 | deg
Re: | 16000000 |  |  | Cd Min: | 0.00809 | at alpha= | 0 | deg
Mach: | 0 |  |  | Cl=0 at alpha= | -0.86842 | deg
|  |  |  | @ Cl=0.1, Cd= | 0.0080909
|  |  |  | @ Cl=0.4, Cd= | 0.04721
|  |  |  | @ Cl=0.6, Cd= | 0.04721
alpha (deg) | Cl | Cd | Cm | Cl/Cd
-11.5 | -0.211 | 0.06919 | -0.008 | -3.05
-11 | -0.229 | 0.06471 | -0.008 | -3.543
-10.5 | -0.248 | 0.06098 | -0.008 | -4.071
-10 | -0.268 | 0.0567 | -0.008 | -4.735
-9.5 | -0.29 | 0.05192 | -0.009 | -5.58
-9 | -0.317 | 0.04099 | -0.01 | -7.731
-8.5 | -0.401 | 0.00927 | -0.014 | -43.236
-8 | -0.421 | 0.00891 | -0.014 | -47.247
-7.5 | -0.437 | 0.00983 | -0.014 | -44.44
-7 | -0.447 | 0.00967 | -0.014 | -46.249
-6.5 | -0.45 | 0.00943 | -0.014 | -47.726
-6 | -0.445 | 0.00924 | -0.014 | -48.138
-5.5 | -0.429 | 0.00911 | -0.014 | -47.135
-5 | -0.402 | 0.00893 | -0.014 | -44.999
-4.5 | -0.368 | 0.00882 | -0.014 | -41.717
-4 | -0.328 | 0.0087 | -0.014 | -37.733
-3.5 | -0.283 | 0.00858 | -0.014 | -32.977
-3 | -0.234 | 0.00849 | -0.014 | -27.547
-2.5 | -0.182 | 0.0084 | -0.014 | -21.633
-2 | -0.127 | 0.00835 | -0.014 | -15.26
-1.5 | -0.072 | 0.00825 | -0.014 | -8.673
-1 | -0.015 | 0.00835 | -0.014 | -1.798
-0.5 | 0.042 | 0.00811 | -0.014 | 5.164
0 | 0.099 | 0.00809 | -0.014 | 12.219
0.5 | 0.156 | 0.00814 | -0.014 | 19.143
1 | 0.213 | 0.00821 | -0.014 | 25.892
1.5 | 0.27 | 0.0083 | -0.014 | 32.455
2 | 0.326 | 0.00826 | -0.014 | 39.475
2.5 | 0.382 | 0.00829 | -0.014 | 46.078
3 | 0.437 | 0.0085 | -0.014 | 51.377
3.5 | 0.49 | 0.00848 | -0.014 | 57.758
4 | 0.54 | 0.00857 | -0.014 | 63.079
4.5 | 0.588 | 0.00864 | -0.014 | 68.106
5 | 0.63 | 0.0087 | -0.014 | 72.39
5.5 | 0.665 | 0.0083 | -0.014 | 80.091
6 | 0.691 | 0.00857 | -0.014 | 80.654
6.5 | 0.709 | 0.00887 | -0.014 | 79.967
7 | 0.718 | 0.00919 | -0.014 | 78.135
7.5 | 0.718 | 0.00951 | -0.014 | 75.517
8 | 0.709 | 0.00985 | -0.014 | 71.98
8.5 | 0.692 | 0.01025 | -0.014 | 67.545
9 | 0.669 | 0.01068 | -0.014 | 62.619
9.5 | 0.641 | 0.01111 | -0.015 | 57.666
10 | 0.6 | 0.01162 | -0.015 | 51.673
10.5 | 0.557 | 0.01246 | -0.015 | 44.704
11 | 0.477 | 0.02096 | -0.013 | 22.739
11.5 | 0.416 | 0.03599 | -0.012 | 11.55
12 | 0.371 | 0.04721 | -0.012 | 7.854

## 130. Re 16M Mach 0.00 (2)
BIGFOIL.COM POLAR EXPORT
MID 010
MID 010 |  |  |  | Cl Max: | 1.7912 | at alpha= | 17 | deg
XFOIL ncrit=9 |  |  |  | L/D Max: | 134.54 | at alpha= | 7 | deg
Re: | 16000000 |  |  | Cd Min: | 0.05999 | at alpha= | 18 | deg
Mach: | 0 |  |  | Cl=0 at alpha= | -0.84956 | deg
|  |  |  | @ Cl=0.1, Cd= | 0.0049707
|  |  |  | @ Cl=0.4, Cd= | 0.0053027
|  |  |  | @ Cl=0.6, Cd= | 0.0054388
alpha (deg) | Cl | Cd | Cm | Cl/Cd
-2.5 | -0.1864 | 0.00512 | -0.0146 | -36.4062
-2 | -0.13 | 0.00509 | -0.0146 | -25.5403
-1.5 | -0.0735 | 0.00506 | -0.0146 | -14.5257
-1 | -0.017 | 0.00506 | -0.0147 | -3.3597
-0.5 | 0.0395 | 0.00503 | -0.0148 | 7.8529
0 | 0.0962 | 0.00497 | -0.015 | 19.3561
1 | 0.2092 | 0.00499 | -0.0153 | 41.9238
1.5 | 0.2657 | 0.00511 | -0.0155 | 51.9961
2 | 0.3222 | 0.00515 | -0.0156 | 62.5631
2.5 | 0.3787 | 0.00528 | -0.0159 | 71.7235
3 | 0.4351 | 0.00534 | -0.0161 | 81.4794
3.5 | 0.4914 | 0.00533 | -0.0162 | 92.1951
4 | 0.5474 | 0.00542 | -0.0163 | 100.9963
4.5 | 0.6035 | 0.00544 | -0.0164 | 110.9375
5 | 0.656 | 0.00561 | -0.0156 | 116.934
5.5 | 0.7116 | 0.00588 | -0.0156 | 121.0204
6 | 0.767 | 0.00602 | -0.0156 | 127.4086
6.5 | 0.8222 | 0.0062 | -0.0156 | 132.6129
7 | 0.8772 | 0.00652 | -0.0156 | 134.5399
7.5 | 0.9317 | 0.00709 | -0.0154 | 131.4104
8 | 0.986 | 0.00765 | -0.0153 | 128.8889
8.5 | 1.0399 | 0.00819 | -0.0152 | 126.9719
9 | 1.0933 | 0.00885 | -0.015 | 123.5367
9.5 | 1.1463 | 0.00951 | -0.0148 | 120.5363
10 | 1.1987 | 0.01029 | -0.0146 | 116.4917
10.5 | 1.2506 | 0.01104 | -0.0144 | 113.279
11 | 1.3019 | 0.0119 | -0.0141 | 109.4034
11.5 | 1.3525 | 0.01278 | -0.0137 | 105.8294
12 | 1.4026 | 0.01368 | -0.0134 | 102.5292
12.5 | 1.452 | 0.0146 | -0.013 | 99.4521
13 | 1.5004 | 0.01563 | -0.0125 | 95.9949
13.5 | 1.5476 | 0.01678 | -0.012 | 92.2288
14 | 1.5935 | 0.01802 | -0.0113 | 88.4295
14.5 | 1.6378 | 0.01941 | -0.0106 | 84.3792
15 | 1.6796 | 0.02103 | -0.0097 | 79.8669
15.5 | 1.718 | 0.02297 | -0.0086 | 74.7932
16 | 1.7512 | 0.02538 | -0.0073 | 68.9992
16.5 | 1.7769 | 0.02836 | -0.0055 | 62.6551
17 | 1.7912 | 0.03204 | -0.0033 | 55.9051
17.5 | 1.7682 | 0.03756 | -0.0001 | 47.0767
18 | 1.696 | 0.05999 | -0.0202 | 28.2714

## 131. Re 16M Mach 0.10 (1)
BIGFOIL.COM POLAR EXPORT
MID 010
MID 010 |  |  |  | Cl Max: | 0.713 | at alpha= | 7 | deg
JavaFoil+Calcfoil stall+Eppler ext transition |  |  |  | L/D Max: | 80.261 | at alpha= | 6 | deg
Re: | 16000000 |  |  | Cd Min: | 0.0081 | at alpha= | 0 | deg
Mach: | 0.1 |  |  | Cl=0 at alpha= | -0.86842 | deg
|  |  |  | @ Cl=0.1, Cd= | 0.0081009
|  |  |  | @ Cl=0.4, Cd= | 0.06149
|  |  |  | @ Cl=0.6, Cd= | 0.06149
alpha (deg) | Cl | Cd | Cm | Cl/Cd
-11.5 | -0.177 | 0.07037 | -0.008 | -2.512
-11 | -0.196 | 0.06575 | -0.008 | -2.984
-10.5 | -0.217 | 0.06131 | -0.008 | -3.541
-10 | -0.238 | 0.05898 | -0.008 | -4.041
-9.5 | -0.262 | 0.05305 | -0.009 | -4.947
-9 | -0.29 | 0.04406 | -0.01 | -6.583
-8.5 | -0.376 | 0.00967 | -0.014 | -38.82
-8 | -0.4 | 0.00895 | -0.014 | -44.703
-7.5 | -0.42 | 0.00986 | -0.014 | -42.627
-7 | -0.435 | 0.00969 | -0.014 | -44.879
-6.5 | -0.442 | 0.00947 | -0.014 | -46.677
-6 | -0.44 | 0.00927 | -0.014 | -47.459
-5.5 | -0.427 | 0.00913 | -0.014 | -46.722
-5 | -0.401 | 0.00896 | -0.014 | -44.76
-4.5 | -0.368 | 0.00883 | -0.014 | -41.672
-4 | -0.329 | 0.00871 | -0.014 | -37.746
-3.5 | -0.284 | 0.00859 | -0.014 | -33.04
-3 | -0.235 | 0.0085 | -0.014 | -27.619
-2.5 | -0.183 | 0.00841 | -0.014 | -21.702
-2 | -0.128 | 0.00836 | -0.014 | -15.316
-1.5 | -0.072 | 0.00827 | -0.014 | -8.7
-1 | -0.015 | 0.00836 | -0.014 | -1.806
-0.5 | 0.042 | 0.00811 | -0.014 | 5.187
0 | 0.099 | 0.0081 | -0.014 | 12.27
0.5 | 0.157 | 0.00815 | -0.014 | 19.226
1 | 0.214 | 0.00822 | -0.014 | 25.994
1.5 | 0.271 | 0.00832 | -0.014 | 32.57
2 | 0.328 | 0.00827 | -0.014 | 39.633
2.5 | 0.384 | 0.0083 | -0.014 | 46.26
3 | 0.439 | 0.00851 | -0.014 | 51.571
3.5 | 0.492 | 0.00849 | -0.014 | 57.934
4 | 0.543 | 0.00859 | -0.014 | 63.23
4.5 | 0.591 | 0.0086 | -0.014 | 68.72
5 | 0.632 | 0.00872 | -0.014 | 72.45
5.5 | 0.666 | 0.00833 | -0.014 | 79.911
6 | 0.691 | 0.00861 | -0.014 | 80.261
6.5 | 0.707 | 0.00892 | -0.014 | 79.294
7 | 0.713 | 0.00925 | -0.014 | 77.119
7.5 | 0.709 | 0.00957 | -0.014 | 74.111
8 | 0.696 | 0.00992 | -0.014 | 70.13
8.5 | 0.674 | 0.01032 | -0.015 | 65.372
9 | 0.646 | 0.01078 | -0.015 | 59.951
9.5 | 0.613 | 0.01122 | -0.015 | 54.617
10 | 0.567 | 0.01178 | -0.015 | 48.117
10.5 | 0.518 | 0.01286 | -0.015 | 40.29
11 | 0.425 | 0.027 | -0.013 | 15.752
11.5 | 0.364 | 0.04559 | -0.012 | 7.989
12 | 0.317 | 0.06149 | -0.01 | 5.156

## 132. Re 16M Mach 0.10 (2)
BIGFOIL.COM POLAR EXPORT
MID 010
MID 010 |  |  |  | Cl Max: | 1.6818 | at alpha= | 15.5 | deg
XFOIL ncrit=9 |  |  |  | L/D Max: | 132.708 | at alpha= | 6.5 | deg
Re: | 16000000 |  |  | Cd Min: | 0.06048 | at alpha= | 16.5 | deg
Mach: | 0.1 |  |  | Cl=0 at alpha= | -0.84974 | deg
|  |  |  | @ Cl=0.1, Cd= | 0.0049706
|  |  |  | @ Cl=0.4, Cd= | 0.0053068
|  |  |  | @ Cl=0.6, Cd= | 0.0054561
alpha (deg) | Cl | Cd | Cm | Cl/Cd
-3 | -0.2446 | 0.00531 | -0.0147 | -46.064
-2.5 | -0.1876 | 0.00513 | -0.0147 | -36.5692
-2 | -0.1308 | 0.00509 | -0.0147 | -25.6974
-1.5 | -0.074 | 0.00506 | -0.0147 | -14.6245
-1 | -0.0171 | 0.00506 | -0.0148 | -3.3794
-0.5 | 0.0398 | 0.00503 | -0.0149 | 7.9125
0 | 0.0967 | 0.00497 | -0.0151 | 19.4567
0.5 | 0.1536 | 0.00498 | -0.0152 | 30.8434
1 | 0.2104 | 0.00499 | -0.0153 | 42.1643
1.5 | 0.2672 | 0.00511 | -0.0155 | 52.2896
2 | 0.324 | 0.00515 | -0.0157 | 62.9126
2.5 | 0.3809 | 0.00529 | -0.016 | 72.0038
3 | 0.4376 | 0.00534 | -0.0161 | 81.9476
3.5 | 0.4943 | 0.00533 | -0.0163 | 92.7392
4 | 0.5508 | 0.00543 | -0.0163 | 101.4365
4.5 | 0.6073 | 0.00546 | -0.0164 | 111.2271
5 | 0.6602 | 0.00564 | -0.0155 | 117.0567
5.5 | 0.7163 | 0.00591 | -0.0154 | 121.2014
6 | 0.7722 | 0.00605 | -0.0154 | 127.6364
6.5 | 0.8281 | 0.00624 | -0.0154 | 132.7083
7 | 0.8835 | 0.00671 | -0.0152 | 131.6692
7.5 | 0.9388 | 0.00724 | -0.015 | 129.6685
8 | 0.9936 | 0.00792 | -0.0148 | 125.4545
8.5 | 1.048 | 0.00857 | -0.0145 | 122.287
9 | 1.1019 | 0.00938 | -0.0142 | 117.4733
9.5 | 1.1555 | 0.01017 | -0.0138 | 113.6185
10 | 1.2082 | 0.01114 | -0.0134 | 108.456
10.5 | 1.2607 | 0.01204 | -0.013 | 104.7093
11 | 1.3123 | 0.01308 | -0.0125 | 100.3287
11.5 | 1.3634 | 0.01414 | -0.0119 | 96.4215
12 | 1.4138 | 0.01523 | -0.0113 | 92.8299
12.5 | 1.4635 | 0.01636 | -0.0107 | 89.456
13 | 1.512 | 0.01763 | -0.0099 | 85.7629
13.5 | 1.5586 | 0.01912 | -0.0091 | 81.5167
14 | 1.602 | 0.02103 | -0.008 | 76.1769
14.5 | 1.6394 | 0.02369 | -0.0067 | 69.2022
15 | 1.6685 | 0.02719 | -0.005 | 61.3645
15.5 | 1.6818 | 0.03208 | -0.0031 | 52.4252
16 | 1.6583 | 0.03868 | -0.0003 | 42.8723
16.5 | 1.5977 | 0.06048 | -0.0219 | 26.417

## 133. Re 16M Mach 0.25 (1)
BIGFOIL.COM POLAR EXPORT
MID 010
MID 010 |  |  |  | Cl Max: | 0.683 | at alpha= | 6 | deg
JavaFoil+Calcfoil stall+Eppler ext transition |  |  |  | L/D Max: | 78.698 | at alpha= | 5.5 | deg
Re: | 16000000 |  |  | Cd Min: | 0.00814 | at alpha= | 0 | deg
Mach: | 0.25 |  |  | Cl=0 at alpha= | -0.86441 | deg
|  |  |  | @ Cl=0.1, Cd= | 0.02933
|  |  |  | @ Cl=0.4, Cd= | 0.02933
|  |  |  | @ Cl=0.6, Cd= | 0.02933
alpha (deg) | Cl | Cd | Cm | Cl/Cd
-10.5 | -0.054 | 0.06282 | -0.008 | -0.856
-10 | -0.051 | 0.06032 | -0.008 | -0.844
-9.5 | -0.048 | 0.05459 | -0.009 | -0.887
-9 | -0.045 | 0.05357 | -0.008 | -0.848
-8.5 | -0.094 | 0.04952 | -0.008 | -1.907
-8 | -0.169 | 0.04081 | -0.01 | -4.139
-7.5 | -0.271 | 0.01009 | -0.015 | -26.802
-7 | -0.326 | 0.00986 | -0.015 | -33.014
-6.5 | -0.368 | 0.00965 | -0.014 | -38.094
-6 | -0.394 | 0.00942 | -0.014 | -41.875
-5.5 | -0.402 | 0.00924 | -0.014 | -43.528
-5 | -0.389 | 0.00908 | -0.014 | -42.866
-4.5 | -0.365 | 0.00892 | -0.014 | -40.866
-4 | -0.33 | 0.00879 | -0.014 | -37.584
-3.5 | -0.288 | 0.00867 | -0.014 | -33.247
-3 | -0.24 | 0.00856 | -0.014 | -27.993
-2.5 | -0.187 | 0.00846 | -0.014 | -22.085
-2 | -0.131 | 0.00841 | -0.014 | -15.608
-1.5 | -0.074 | 0.00831 | -0.014 | -8.891
-1 | -0.016 | 0.00839 | -0.014 | -1.848
-0.5 | 0.043 | 0.00815 | -0.014 | 5.304
0 | 0.102 | 0.00814 | -0.014 | 12.542
0.5 | 0.161 | 0.00818 | -0.014 | 19.669
1 | 0.22 | 0.00827 | -0.014 | 26.575
1.5 | 0.278 | 0.00837 | -0.014 | 33.251
2 | 0.337 | 0.00832 | -0.014 | 40.477
2.5 | 0.394 | 0.00836 | -0.014 | 47.127
3 | 0.45 | 0.00842 | -0.014 | 53.478
3.5 | 0.504 | 0.00857 | -0.015 | 58.83
4 | 0.556 | 0.00867 | -0.015 | 64.108
4.5 | 0.603 | 0.00872 | -0.015 | 69.149
5 | 0.641 | 0.00877 | -0.015 | 73.115
5.5 | 0.669 | 0.00849 | -0.015 | 78.698
6 | 0.683 | 0.00882 | -0.015 | 77.436
6.5 | 0.683 | 0.00917 | -0.015 | 74.409
7 | 0.665 | 0.00952 | -0.015 | 69.91
7.5 | 0.631 | 0.00988 | -0.015 | 63.853
8 | 0.58 | 0.01029 | -0.015 | 56.411
8.5 | 0.515 | 0.01075 | -0.015 | 47.947
9 | 0.438 | 0.01129 | -0.015 | 38.822
9.5 | 0.351 | 0.01194 | -0.015 | 29.429
10 | 0.228 | 0.01456 | -0.015 | 15.66
10.5 | 0.076 | 0.01445 | -0.015 | 5.247
11 | 0.073 | 0.02933 | -0.013 | 2.497

## 134. Re 16M Mach 0.25 (2)
BIGFOIL.COM POLAR EXPORT
MID 010
MID 010 |  |  |  | Cl Max: | 0.9716 | at alpha= | 7.5 | deg
XFOIL ncrit=9 |  |  |  | L/D Max: | 129.323 | at alpha= | 6 | deg
Re: | 16000000 |  |  | Cd Min: | 0.01171 | at alpha= | 7.5 | deg
Mach: | 0.25 |  |  | Cl=0 at alpha= | -0.84838 | deg
|  |  |  | @ Cl=0.1, Cd= | 0.0049701
|  |  |  | @ Cl=0.4, Cd= | 0.00535
|  |  |  | @ Cl=0.6, Cd= | 0.0054969
alpha (deg) | Cl | Cd | Cm | Cl/Cd
-2.5 | -0.1942 | 0.00515 | -0.0153 | -37.7087
-2 | -0.1353 | 0.0051 | -0.0153 | -26.5294
-1.5 | -0.0765 | 0.00507 | -0.0152 | -15.0888
-1 | -0.0178 | 0.00506 | -0.0153 | -3.5178
-0.5 | 0.0409 | 0.00504 | -0.0153 | 8.1151
0 | 0.0996 | 0.00497 | -0.0155 | 20.0402
0.5 | 0.1582 | 0.00498 | -0.0156 | 31.7671
1 | 0.2168 | 0.005 | -0.0157 | 43.36
2 | 0.3341 | 0.00516 | -0.016 | 64.7481
2.5 | 0.3929 | 0.00535 | -0.0162 | 73.4393
3 | 0.4517 | 0.00535 | -0.0163 | 84.4299
3.5 | 0.5105 | 0.00536 | -0.0163 | 95.2425
4.5 | 0.6282 | 0.00554 | -0.0161 | 113.3935
5 | 0.6836 | 0.00583 | -0.015 | 117.2556
5.5 | 0.7426 | 0.00604 | -0.0147 | 122.947
6 | 0.8018 | 0.0062 | -0.0143 | 129.3226
6.5 | 0.8606 | 0.007 | -0.0137 | 122.9429
7 | 0.9189 | 0.00809 | -0.0129 | 113.5847
7.5 | 0.9716 | 0.01171 | -0.0116 | 82.9718

## 135. Re 16M Mach 0.50 (1)
BIGFOIL.COM POLAR EXPORT
MID 010
MID 010 |  |  |  | Cl Max: | 1.089 | at alpha= | 20 | deg
JavaFoil+Calcfoil stall+Eppler ext transition |  |  |  | L/D Max: | 68.62 | at alpha= | 4.5 | deg
Re: | 16000000 |  |  | Cd Min: | 0.0083 | at alpha= | 0 | deg
Mach: | 0.5 |  |  | Cl=0 at alpha= | -0.86923 | deg
|  |  |  | @ Cl=0.1, Cd= | 0.0083042
|  |  |  | @ Cl=0.4, Cd= | 0.0085463
|  |  |  | @ Cl=0.6, Cd= | 0.069082
alpha (deg) | Cl | Cd | Cm | Cl/Cd
-20 | -0.998 | 0.1759 | -0.011 | -5.674
-19.5 | -0.973 | 0.16056 | -0.011 | -6.062
-19 | -0.951 | 0.14318 | -0.011 | -6.644
-18.5 | -0.926 | 0.13781 | -0.011 | -6.72
-18 | -0.9 | 0.13294 | -0.011 | -6.767
-17.5 | -0.873 | 0.12847 | -0.01 | -6.796
-17 | -0.847 | 0.12288 | -0.01 | -6.895
-16.5 | -0.822 | 0.11526 | -0.01 | -7.134
-16 | -0.796 | 0.11557 | -0.01 | -6.891
-15.5 | -0.772 | 0.10738 | -0.01 | -7.189
-15 | -0.746 | 0.10236 | -0.01 | -7.284
-14.5 | -0.719 | 0.09788 | -0.01 | -7.341
-14 | -0.694 | 0.09051 | -0.01 | -7.667
-13.5 | -0.669 | 0.08464 | -0.01 | -7.904
-13 | -0.639 | 0.09495 | -0.009 | -6.727
-12.5 | -0.614 | 0.08586 | -0.009 | -7.155
-12 | -0.588 | 0.08044 | -0.009 | -7.311
-11.5 | -0.563 | 0.07321 | -0.009 | -7.693
-11 | -0.539 | 0.0668 | -0.01 | -8.067
-10.5 | -0.516 | 0.0601 | -0.01 | -8.578
-10 | -0.493 | 0.05287 | -0.011 | -9.333
-9.5 | -0.455 | 0.06663 | -0.008 | -6.833
-9 | -0.431 | 0.05762 | -0.009 | -7.475
-8.5 | -0.41 | 0.04862 | -0.01 | -8.422
-8 | -0.401 | 0.03185 | -0.013 | -12.591
-7.5 | -0.435 | 0.01066 | -0.016 | -40.793
-7 | -0.402 | 0.01027 | -0.016 | -39.176
-6.5 | -0.37 | 0.0103 | -0.016 | -35.881
-6 | -0.279 | 0.03559 | -0.011 | -7.832
-5.5 | -0.304 | 0.00967 | -0.016 | -31.475
-5 | -0.272 | 0.00951 | -0.016 | -28.556
-4.5 | -0.239 | 0.00941 | -0.016 | -25.39
-4 | -0.206 | 0.00922 | -0.016 | -22.337
-3.5 | -0.238 | 0.00901 | -0.016 | -26.383
-3 | -0.249 | 0.00888 | -0.016 | -28.022
-2.5 | -0.203 | 0.00871 | -0.016 | -23.363
-2 | -0.145 | 0.00862 | -0.016 | -16.848
-1.5 | -0.082 | 0.00848 | -0.016 | -9.704
-1 | -0.017 | 0.00857 | -0.016 | -2.02
-0.5 | 0.048 | 0.00832 | -0.016 | 5.809
0 | 0.114 | 0.0083 | -0.016 | 13.755
0.5 | 0.18 | 0.00837 | -0.016 | 21.503
1 | 0.246 | 0.00846 | -0.016 | 29.012
1.5 | 0.311 | 0.00858 | -0.016 | 36.275
2 | 0.376 | 0.00855 | -0.016 | 43.991
2.5 | 0.44 | 0.00854 | -0.016 | 51.491
3 | 0.5 | 0.00875 | -0.016 | 57.186
3.5 | 0.556 | 0.0089 | -0.016 | 62.423
4 | 0.601 | 0.00907 | -0.016 | 66.262
4.5 | 0.625 | 0.00911 | -0.016 | 68.62
5 | 0.516 | 0.00905 | -0.016 | 57.057
5.5 | 0.418 | 0.0094 | -0.016 | 44.483
6 | 0.451 | 0.00993 | -0.016 | 45.391
6.5 | 0.483 | 0.0104 | -0.016 | 46.466
7 | 0.516 | 0.01056 | -0.017 | 48.859
7.5 | 0.548 | 0.01127 | -0.017 | 48.652
8 | 0.581 | 0.01247 | -0.017 | 46.576
8.5 | 0.496 | 0.05625 | -0.009 | 8.814
9 | 0.645 | 0.01327 | -0.017 | 48.647
9.5 | 0.602 | 0.0301 | -0.014 | 20.01
10 | 0.585 | 0.058 | -0.011 | 10.082
10.5 | 0.602 | 0.07056 | -0.01 | 8.528
11 | 0.625 | 0.08099 | -0.009 | 7.712
11.5 | 0.661 | 0.06879 | -0.011 | 9.613
12 | 0.682 | 0.07813 | -0.01 | 8.729
12.5 | 0.708 | 0.08408 | -0.01 | 8.416
13 | 0.732 | 0.0911 | -0.01 | 8.039
13.5 | 0.763 | 0.08418 | -0.011 | 9.06
14 | 0.785 | 0.09271 | -0.01 | 8.468
14.5 | 0.814 | 0.09555 | -0.011 | 8.515
15 | 0.841 | 0.0997 | -0.011 | 8.435
15.5 | 0.863 | 0.10947 | -0.011 | 7.886
16 | 0.885 | 0.11899 | -0.01 | 7.44
16.5 | 0.911 | 0.12496 | -0.011 | 7.293
17 | 0.938 | 0.12951 | -0.011 | 7.244
17.5 | 0.965 | 0.13431 | -0.011 | 7.181
18 | 0.989 | 0.14767 | -0.011 | 6.696
18.5 | 1.012 | 0.1617 | -0.011 | 6.257
19 | 1.038 | 0.16558 | -0.011 | 6.268
19.5 | 1.064 | 0.16826 | -0.011 | 6.322
20 | 1.089 | 0.17381 | -0.012 | 6.268

## 136. Re 16M Mach 0.50 (2)
BIGFOIL.COM POLAR EXPORT
MID 010
MID 010 |  |  |  | Cl Max: | 1.1627 | at alpha= | 19 | deg
XFOIL ncrit=9 |  |  |  | L/D Max: | 107.511 | at alpha= | 4.5 | deg
Re: | 16000000 |  |  | Cd Min: | 0.30482 | at alpha= | 19 | deg
Mach: | 0.5 |  |  | Cl=0 at alpha= | -99 | deg
|  |  |  | @ Cl=0.1, Cd= | 0.00499
|  |  |  | @ Cl=0.4, Cd= | 0.0053174
|  |  |  | @ Cl=0.6, Cd= | 0.0057428
alpha (deg) | Cl | Cd | Cm | Cl/Cd
0 | 0.1126 | 0.00499 | -0.0173 | 22.5651
0.5 | 0.179 | 0.005 | -0.0173 | 35.8
1 | 0.2455 | 0.00505 | -0.0173 | 48.6139
1.5 | 0.3122 | 0.00515 | -0.0173 | 60.6214
2 | 0.3793 | 0.00525 | -0.0173 | 72.2476
2.5 | 0.4469 | 0.00547 | -0.0172 | 81.7002
3 | 0.5153 | 0.00544 | -0.0169 | 94.7243
3.5 | 0.5846 | 0.00562 | -0.0162 | 104.0214
4 | 0.6548 | 0.00618 | -0.0151 | 105.9547
4.5 | 0.7214 | 0.00671 | -0.0127 | 107.5112
5 | 0.7901 | 0.00967 | -0.0102 | 81.7063
5.5 | 0.8421 | 0.01861 | -0.0079 | 45.2499
6 | 0.8713 | 0.03135 | -0.0091 | 27.7927
6.5 | 0.8836 | 0.046 | -0.0161 | 19.2087
7 | 0.8926 | 0.0631 | -0.0345 | 14.1458
7.5 | 0.8859 | 0.07599 | -0.049 | 11.6581
8 | 0.877 | 0.08695 | -0.0558 | 10.0863
8.5 | 0.8716 | 0.09751 | -0.0613 | 8.9386
9 | 0.8675 | 0.10819 | -0.0663 | 8.0183
9.5 | 0.8615 | 0.12001 | -0.0713 | 7.1786
10 | 0.8571 | 0.13227 | -0.0762 | 6.4799
11 | 0.8669 | 0.15294 | -0.0846 | 5.6682
11.5 | 0.8863 | 0.15927 | -0.0873 | 5.5648
12 | 0.897 | 0.16897 | -0.0915 | 5.3086
12.5 | 0.9112 | 0.17826 | -0.0955 | 5.1116
13 | 0.9255 | 0.18782 | -0.0998 | 4.9276
13.5 | 0.9418 | 0.19707 | -0.1043 | 4.779
14 | 0.9591 | 0.20648 | -0.1089 | 4.645
14.5 | 0.9765 | 0.21652 | -0.1138 | 4.51
15 | 0.9911 | 0.23034 | -0.12 | 4.3028
15.5 | 1.0114 | 0.23993 | -0.1249 | 4.2154
16 | 1.0323 | 0.24946 | -0.13 | 4.1381
16.5 | 1.0545 | 0.25879 | -0.1349 | 4.0747
17 | 1.0763 | 0.2682 | -0.1401 | 4.013
17.5 | 1.0979 | 0.27755 | -0.1455 | 3.9557
18 | 1.1196 | 0.28671 | -0.1509 | 3.905
18.5 | 1.1412 | 0.2958 | -0.1564 | 3.858
19 | 1.1627 | 0.30482 | -0.1619 | 3.8144

## 137. Re 18M Mach 0.00 (1)
BIGFOIL.COM POLAR EXPORT
MID 010
MID 010 |  |  |  | Cl Max: | 0.718 | at alpha= | 7 | deg
JavaFoil+Calcfoil stall+Eppler ext transition |  |  |  | L/D Max: | 81.801 | at alpha= | 6 | deg
Re: | 18000000 |  |  | Cd Min: | 0.00805 | at alpha= | 0 | deg
Mach: | 0 |  |  | Cl=0 at alpha= | -0.86842 | deg
|  |  |  | @ Cl=0.1, Cd= | 0.0080507
|  |  |  | @ Cl=0.4, Cd= | 0.0493
|  |  |  | @ Cl=0.6, Cd= | 0.0493
alpha (deg) | Cl | Cd | Cm | Cl/Cd
-11.5 | -0.211 | 0.06901 | -0.008 | -3.058
-11 | -0.229 | 0.06458 | -0.008 | -3.55
-10.5 | -0.249 | 0.06011 | -0.008 | -4.137
-10 | -0.269 | 0.05551 | -0.009 | -4.849
-9.5 | -0.291 | 0.05023 | -0.009 | -5.793
-9 | -0.315 | 0.04327 | -0.01 | -7.27
-8.5 | -0.401 | 0.00998 | -0.014 | -40.146
-8 | -0.421 | 0.00995 | -0.014 | -42.29
-7.5 | -0.437 | 0.00976 | -0.014 | -44.742
-7 | -0.447 | 0.00956 | -0.014 | -46.745
-6.5 | -0.45 | 0.00935 | -0.014 | -48.165
-6 | -0.445 | 0.00919 | -0.014 | -48.432
-5.5 | -0.429 | 0.00902 | -0.014 | -47.583
-5 | -0.402 | 0.00888 | -0.014 | -45.3
-4.5 | -0.368 | 0.00875 | -0.014 | -42.057
-4 | -0.328 | 0.00862 | -0.014 | -38.058
-3.5 | -0.283 | 0.00852 | -0.014 | -33.231
-3 | -0.234 | 0.00841 | -0.014 | -27.803
-2.5 | -0.182 | 0.00836 | -0.014 | -21.743
-2 | -0.127 | 0.00827 | -0.014 | -15.393
-1.5 | -0.072 | 0.00828 | -0.014 | -8.647
-1 | -0.015 | 0.00829 | -0.014 | -1.812
-0.5 | 0.042 | 0.00807 | -0.014 | 5.189
0 | 0.099 | 0.00805 | -0.014 | 12.286
0.5 | 0.156 | 0.00809 | -0.014 | 19.264
1 | 0.213 | 0.00816 | -0.014 | 26.061
1.5 | 0.27 | 0.00825 | -0.014 | 32.689
2 | 0.326 | 0.00833 | -0.014 | 39.129
2.5 | 0.382 | 0.0083 | -0.014 | 46.013
3 | 0.437 | 0.00862 | -0.014 | 50.657
3.5 | 0.49 | 0.00856 | -0.014 | 57.226
4 | 0.54 | 0.00856 | -0.014 | 63.155
4.5 | 0.588 | 0.00867 | -0.014 | 67.86
5 | 0.63 | 0.00881 | -0.014 | 71.487
5.5 | 0.665 | 0.00886 | -0.014 | 75.046
6 | 0.691 | 0.00845 | -0.014 | 81.801
6.5 | 0.709 | 0.00874 | -0.014 | 81.123
7 | 0.718 | 0.00906 | -0.014 | 79.282
7.5 | 0.718 | 0.00936 | -0.014 | 76.662
8 | 0.709 | 0.00972 | -0.014 | 72.953
8.5 | 0.692 | 0.01009 | -0.014 | 68.611
9 | 0.669 | 0.01051 | -0.014 | 63.652
9.5 | 0.641 | 0.01092 | -0.015 | 58.677
10 | 0.6 | 0.01142 | -0.015 | 52.574
10.5 | 0.557 | 0.01218 | -0.015 | 45.746
11 | 0.496 | 0.01479 | -0.014 | 33.519
11.5 | 0.409 | 0.04151 | -0.012 | 9.853
12 | 0.369 | 0.0493 | -0.012 | 7.48

## 138. Re 18M Mach 0.00 (2)
BIGFOIL.COM POLAR EXPORT
MID 010
MID 010 |  |  |  | Cl Max: | 1.8046 | at alpha= | 17 | deg
XFOIL ncrit=9 |  |  |  | L/D Max: | 137.34 | at alpha= | 7 | deg
Re: | 18000000 |  |  | Cd Min: | 0.0481 | at alpha= | 18 | deg
Mach: | 0 |  |  | Cl=0 at alpha= | -0.84982 | deg
|  |  |  | @ Cl=0.1, Cd= | 0.00494
|  |  |  | @ Cl=0.4, Cd= | 0.0053027
|  |  |  | @ Cl=0.6, Cd= | 0.0054014
alpha (deg) | Cl | Cd | Cm | Cl/Cd
-3 | -0.243 | 0.00519 | -0.0146 | -46.8208
-2.5 | -0.1864 | 0.00508 | -0.0146 | -36.6929
-2 | -0.13 | 0.00505 | -0.0146 | -25.7426
-1.5 | -0.0735 | 0.00502 | -0.0147 | -14.6414
-1 | -0.017 | 0.00502 | -0.0148 | -3.3865
-0.5 | 0.0396 | 0.00501 | -0.0149 | 7.9042
0 | 0.0962 | 0.00494 | -0.015 | 19.4737
0.5 | 0.1527 | 0.00494 | -0.0151 | 30.9109
1.5 | 0.2658 | 0.00509 | -0.0154 | 52.22
2 | 0.3222 | 0.00513 | -0.0156 | 62.807
2.5 | 0.3787 | 0.00528 | -0.0158 | 71.7235
3 | 0.4351 | 0.00534 | -0.016 | 81.4794
3.5 | 0.4914 | 0.00533 | -0.0162 | 92.1951
4 | 0.5475 | 0.00544 | -0.0162 | 100.6434
5 | 0.6564 | 0.00536 | -0.0157 | 122.4627
5.5 | 0.712 | 0.00564 | -0.0156 | 126.2411
6 | 0.7674 | 0.00582 | -0.0157 | 131.8557
6.5 | 0.8227 | 0.00605 | -0.0157 | 135.9835
7 | 0.8776 | 0.00639 | -0.0156 | 137.3396
7.5 | 0.9323 | 0.00689 | -0.0155 | 135.312
8 | 0.9867 | 0.00738 | -0.0154 | 133.6992
8.5 | 1.0407 | 0.00788 | -0.0153 | 132.0685
9 | 1.0944 | 0.00846 | -0.0152 | 129.3617
9.5 | 1.1476 | 0.00907 | -0.015 | 126.527
10 | 1.2003 | 0.00976 | -0.0148 | 122.9816
10.5 | 1.2525 | 0.01047 | -0.0146 | 119.6275
11 | 1.3041 | 0.01125 | -0.0143 | 115.92
11.5 | 1.3551 | 0.01208 | -0.014 | 112.1772
12 | 1.4055 | 0.01295 | -0.0136 | 108.5328
12.5 | 1.4552 | 0.01384 | -0.0133 | 105.1445
13 | 1.504 | 0.01483 | -0.0128 | 101.416
13.5 | 1.5517 | 0.01592 | -0.0123 | 97.4686
14 | 1.5982 | 0.0171 | -0.0117 | 93.462
14.5 | 1.6428 | 0.01847 | -0.011 | 88.9442
15 | 1.6849 | 0.02011 | -0.0101 | 83.7842
15.5 | 1.7235 | 0.0221 | -0.009 | 77.9864
16 | 1.7577 | 0.02446 | -0.0076 | 71.8602
16.5 | 1.7857 | 0.02724 | -0.006 | 65.5543
17 | 1.8046 | 0.03057 | -0.0039 | 59.0317
17.5 | 1.7977 | 0.03481 | 0.0001 | 51.6432
18 | 1.7509 | 0.0481 | -0.0094 | 36.4012

## 139. Re 18M Mach 0.10 (1)
BIGFOIL.COM POLAR EXPORT
MID 010
MID 010 |  |  |  | Cl Max: | 0.713 | at alpha= | 7 | deg
JavaFoil+Calcfoil stall+Eppler ext transition |  |  |  | L/D Max: | 81.404 | at alpha= | 6 | deg
Re: | 18000000 |  |  | Cd Min: | 0.00805 | at alpha= | 0 | deg
Mach: | 0.1 |  |  | Cl=0 at alpha= | -0.86842 | deg
|  |  |  | @ Cl=0.1, Cd= | 0.0080507
|  |  |  | @ Cl=0.4, Cd= | 0.05842
|  |  |  | @ Cl=0.6, Cd= | 0.05842
alpha (deg) | Cl | Cd | Cm | Cl/Cd
-11.5 | -0.177 | 0.0697 | -0.008 | -2.539
-11 | -0.196 | 0.06558 | -0.008 | -2.992
-10.5 | -0.217 | 0.0612 | -0.008 | -3.548
-10 | -0.239 | 0.0582 | -0.008 | -4.101
-9.5 | -0.263 | 0.0517 | -0.009 | -5.092
-9 | -0.288 | 0.0458 | -0.009 | -6.298
-8.5 | -0.319 | 0.03577 | -0.011 | -8.915
-8 | -0.4 | 0.01 | -0.014 | -40.006
-7.5 | -0.42 | 0.00978 | -0.014 | -42.972
-7 | -0.435 | 0.00959 | -0.014 | -45.362
-6.5 | -0.442 | 0.00938 | -0.014 | -47.122
-6 | -0.44 | 0.00921 | -0.014 | -47.757
-5.5 | -0.427 | 0.00905 | -0.014 | -47.165
-5 | -0.401 | 0.00889 | -0.014 | -45.09
-4.5 | -0.368 | 0.00877 | -0.014 | -41.981
-4 | -0.329 | 0.00863 | -0.014 | -38.087
-3.5 | -0.284 | 0.00853 | -0.014 | -33.283
-3 | -0.235 | 0.00843 | -0.014 | -27.876
-2.5 | -0.183 | 0.00837 | -0.014 | -21.818
-2 | -0.128 | 0.00828 | -0.014 | -15.45
-1.5 | -0.072 | 0.00828 | -0.014 | -8.684
-1 | -0.015 | 0.0083 | -0.014 | -1.818
-0.5 | 0.042 | 0.00808 | -0.014 | 5.211
0 | 0.099 | 0.00805 | -0.014 | 12.34
0.5 | 0.157 | 0.00809 | -0.014 | 19.346
1 | 0.214 | 0.00818 | -0.014 | 26.135
1.5 | 0.271 | 0.00825 | -0.014 | 32.826
2 | 0.328 | 0.00834 | -0.014 | 39.283
2.5 | 0.384 | 0.00831 | -0.014 | 46.182
3 | 0.439 | 0.00863 | -0.014 | 50.84
3.5 | 0.492 | 0.00857 | -0.014 | 57.429
4 | 0.543 | 0.00857 | -0.014 | 63.309
4.5 | 0.591 | 0.00869 | -0.014 | 67.966
5 | 0.632 | 0.00884 | -0.014 | 71.524
5.5 | 0.666 | 0.00888 | -0.014 | 74.931
6 | 0.691 | 0.00849 | -0.014 | 81.404
6.5 | 0.707 | 0.00879 | -0.014 | 80.441
7 | 0.713 | 0.00911 | -0.014 | 78.254
7.5 | 0.709 | 0.00943 | -0.014 | 75.228
8 | 0.696 | 0.00979 | -0.014 | 71.078
8.5 | 0.674 | 0.01015 | -0.015 | 66.418
9 | 0.646 | 0.0106 | -0.015 | 60.957
9.5 | 0.613 | 0.01105 | -0.015 | 55.473
10 | 0.567 | 0.01156 | -0.015 | 49.019
10.5 | 0.518 | 0.01247 | -0.015 | 41.552
11 | 0.438 | 0.02014 | -0.014 | 21.742
11.5 | 0.371 | 0.03872 | -0.012 | 9.579
12 | 0.319 | 0.05842 | -0.011 | 5.46

## 140. Re 18M Mach 0.10 (2)
BIGFOIL.COM POLAR EXPORT
MID 010
MID 010 |  |  |  | Cl Max: | 1.6929 | at alpha= | 15.5 | deg
XFOIL ncrit=9 |  |  |  | L/D Max: | 136.043 | at alpha= | 6.5 | deg
Re: | 18000000 |  |  | Cd Min: | 0.09034 | at alpha= | 17 | deg
Mach: | 0.1 |  |  | Cl=0 at alpha= | -0.84974 | deg
|  |  |  | @ Cl=0.1, Cd= | 0.00494
|  |  |  | @ Cl=0.4, Cd= | 0.0053135
|  |  |  | @ Cl=0.6, Cd= | 0.0055221
alpha (deg) | Cl | Cd | Cm | Cl/Cd
-3 | -0.2446 | 0.0052 | -0.0147 | -47.0385
-2.5 | -0.1876 | 0.00508 | -0.0147 | -36.9291
-2 | -0.1308 | 0.00505 | -0.0147 | -25.901
-1.5 | -0.074 | 0.00502 | -0.0148 | -14.741
-1 | -0.0171 | 0.00501 | -0.0148 | -3.4132
-0.5 | 0.0398 | 0.00501 | -0.0149 | 7.9441
0 | 0.0967 | 0.00494 | -0.0151 | 19.5749
0.5 | 0.1536 | 0.00494 | -0.0152 | 31.0931
1 | 0.2104 | 0.00497 | -0.0154 | 42.334
2 | 0.324 | 0.00513 | -0.0157 | 63.1579
2.5 | 0.3809 | 0.0053 | -0.0159 | 71.8679
3 | 0.4376 | 0.00534 | -0.0161 | 81.9476
3.5 | 0.4943 | 0.00534 | -0.0162 | 92.5655
4 | 0.5509 | 0.00547 | -0.0162 | 100.713
4.5 | 0.6074 | 0.00553 | -0.0163 | 109.8373
5 | 0.6606 | 0.00539 | -0.0156 | 122.5603
5.5 | 0.7167 | 0.00567 | -0.0155 | 126.4021
6 | 0.7727 | 0.00585 | -0.0155 | 132.0855
6.5 | 0.8285 | 0.00609 | -0.0154 | 136.0427
7 | 0.884 | 0.00654 | -0.0153 | 135.1682
7.5 | 0.9394 | 0.00701 | -0.0151 | 134.0086
8 | 0.9944 | 0.00758 | -0.0149 | 131.1873
8.5 | 1.0491 | 0.00816 | -0.0147 | 128.5662
9 | 1.1034 | 0.00885 | -0.0144 | 124.678
9.5 | 1.1572 | 0.00957 | -0.014 | 120.9195
10 | 1.2104 | 0.01041 | -0.0137 | 116.2728
10.5 | 1.2633 | 0.01125 | -0.0132 | 112.2933
11 | 1.3154 | 0.0122 | -0.0128 | 107.8197
11.5 | 1.367 | 0.0132 | -0.0122 | 103.5606
12 | 1.4178 | 0.01424 | -0.0117 | 99.5646
12.5 | 1.4681 | 0.01531 | -0.011 | 95.8916
13 | 1.5172 | 0.01652 | -0.0103 | 91.8402
13.5 | 1.5641 | 0.01804 | -0.0094 | 86.7018
14 | 1.6074 | 0.02005 | -0.0083 | 80.1696
14.5 | 1.6458 | 0.02264 | -0.007 | 72.6943
15 | 1.6774 | 0.0259 | -0.0054 | 64.7645
15.5 | 1.6929 | 0.03073 | -0.0033 | 55.0895
16 | 1.6861 | 0.03646 | -0.0007 | 46.2452
16.5 | 1.6298 | 0.05295 | -0.0149 | 30.78
17 | 1.4919 | 0.09034 | -0.0397 | 16.5143

## 141. Re 18M Mach 0.25 (1)
BIGFOIL.COM POLAR EXPORT
MID 010
MID 010 |  |  |  | Cl Max: | 0.683 | at alpha= | 6 | deg
JavaFoil+Calcfoil stall+Eppler ext transition |  |  |  | L/D Max: | 78.55 | at alpha= | 6 | deg
Re: | 18000000 |  |  | Cd Min: | 0.00808 | at alpha= | 0 | deg
Mach: | 0.25 |  |  | Cl=0 at alpha= | -0.86441 | deg
|  |  |  | @ Cl=0.1, Cd= | 0.02493
|  |  |  | @ Cl=0.4, Cd= | 0.02493
|  |  |  | @ Cl=0.6, Cd= | 0.02493
alpha (deg) | Cl | Cd | Cm | Cl/Cd
-10.5 | -0.054 | 0.06217 | -0.008 | -0.866
-10 | -0.051 | 0.058 | -0.009 | -0.882
-9.5 | -0.049 | 0.05359 | -0.009 | -0.906
-9 | -0.045 | 0.05301 | -0.008 | -0.858
-8.5 | -0.095 | 0.0487 | -0.009 | -1.943
-8 | -0.168 | 0.04395 | -0.009 | -3.818
-7.5 | -0.27 | 0.01039 | -0.015 | -26.023
-7 | -0.326 | 0.00977 | -0.015 | -33.323
-6.5 | -0.368 | 0.00955 | -0.014 | -38.499
-6 | -0.394 | 0.00935 | -0.014 | -42.156
-5.5 | -0.402 | 0.00916 | -0.014 | -43.867
-5 | -0.389 | 0.00901 | -0.014 | -43.186
-4.5 | -0.365 | 0.00886 | -0.014 | -41.17
-4 | -0.33 | 0.00871 | -0.014 | -37.926
-3.5 | -0.288 | 0.00862 | -0.014 | -33.432
-3 | -0.24 | 0.00848 | -0.014 | -28.266
-2.5 | -0.187 | 0.00842 | -0.014 | -22.199
-2 | -0.131 | 0.00832 | -0.014 | -15.777
-1.5 | -0.074 | 0.00833 | -0.014 | -8.867
-1 | -0.016 | 0.00834 | -0.014 | -1.859
-0.5 | 0.043 | 0.00812 | -0.014 | 5.327
0 | 0.102 | 0.00808 | -0.014 | 12.633
0.5 | 0.161 | 0.00813 | -0.014 | 19.799
1 | 0.22 | 0.00822 | -0.014 | 26.732
1.5 | 0.278 | 0.00829 | -0.014 | 33.558
2 | 0.337 | 0.00839 | -0.014 | 40.127
2.5 | 0.394 | 0.00835 | -0.014 | 47.2
3 | 0.45 | 0.0087 | -0.014 | 51.782
3.5 | 0.504 | 0.0085 | -0.015 | 59.342
4 | 0.556 | 0.00867 | -0.015 | 64.069
4.5 | 0.603 | 0.00881 | -0.015 | 68.4
5 | 0.641 | 0.00897 | -0.015 | 71.502
5.5 | 0.669 | 0.00903 | -0.015 | 74.05
6 | 0.683 | 0.0087 | -0.015 | 78.55
6.5 | 0.683 | 0.00904 | -0.015 | 75.503
7 | 0.665 | 0.00938 | -0.015 | 70.966
7.5 | 0.631 | 0.00975 | -0.015 | 64.715
8 | 0.58 | 0.01015 | -0.015 | 57.185
8.5 | 0.515 | 0.0106 | -0.015 | 48.62
9 | 0.438 | 0.01113 | -0.015 | 39.394
9.5 | 0.351 | 0.01172 | -0.015 | 29.983
10 | 0.236 | 0.01317 | -0.015 | 17.943
10.5 | 0.077 | 0.01298 | -0.015 | 5.956
11 | 0.074 | 0.02493 | -0.014 | 2.986

## 142. Re 18M Mach 0.25 (2)
BIGFOIL.COM POLAR EXPORT
MID 010
MID 010 |  |  |  | Cl Max: | 1.0163 | at alpha= | 8 | deg
XFOIL ncrit=9 |  |  |  | L/D Max: | 133.051 | at alpha= | 6 | deg
Re: | 18000000 |  |  | Cd Min: | 0.01772 | at alpha= | 8 | deg
Mach: | 0.25 |  |  | Cl=0 at alpha= | -0.84838 | deg
|  |  |  | @ Cl=0.1, Cd= | 0.0049301
|  |  |  | @ Cl=0.4, Cd= | 0.0053412
|  |  |  | @ Cl=0.6, Cd= | 0.0055666
alpha (deg) | Cl | Cd | Cm | Cl/Cd
-2.5 | -0.1942 | 0.0051 | -0.0154 | -38.0784
-2 | -0.1353 | 0.00505 | -0.0153 | -26.7921
-1.5 | -0.0765 | 0.00503 | -0.0153 | -15.2087
-1 | -0.0178 | 0.00501 | -0.0153 | -3.5529
-0.5 | 0.0409 | 0.00501 | -0.0154 | 8.1637
0 | 0.0996 | 0.00493 | -0.0155 | 20.2028
0.5 | 0.1582 | 0.00495 | -0.0156 | 31.9596
1 | 0.2168 | 0.00498 | -0.0157 | 43.5341
1.5 | 0.2755 | 0.00509 | -0.0159 | 54.1257
2 | 0.3341 | 0.00514 | -0.016 | 65
2.5 | 0.3929 | 0.00534 | -0.0162 | 73.5768
3 | 0.4517 | 0.00535 | -0.0162 | 84.4299
3.5 | 0.5105 | 0.00536 | -0.0163 | 95.2425
4 | 0.5694 | 0.00552 | -0.0162 | 103.1522
4.5 | 0.6285 | 0.00561 | -0.0161 | 112.0321
5 | 0.684 | 0.00559 | -0.0151 | 122.3614
5.5 | 0.7431 | 0.00582 | -0.0147 | 127.6804
6 | 0.8023 | 0.00603 | -0.0144 | 133.0514
6.5 | 0.8613 | 0.00669 | -0.0138 | 128.7444
7 | 0.9201 | 0.00756 | -0.0131 | 121.7063
7.5 | 0.9755 | 0.01002 | -0.0119 | 97.3553
8 | 1.0163 | 0.01772 | -0.0101 | 57.3533

## 143. Re 18M Mach 0.50 (1)
BIGFOIL.COM POLAR EXPORT
MID 010
MID 010 |  |  |  | Cl Max: | 1.089 | at alpha= | 20 | deg
JavaFoil+Calcfoil stall+Eppler ext transition |  |  |  | L/D Max: | 67.101 | at alpha= | 4.5 | deg
Re: | 18000000 |  |  | Cd Min: | 0.00825 | at alpha= | 0 | deg
Mach: | 0.5 |  |  | Cl=0 at alpha= | -0.86923 | deg
|  |  |  | @ Cl=0.1, Cd= | 0.0082585
|  |  |  | @ Cl=0.4, Cd= | 0.0086012
|  |  |  | @ Cl=0.6, Cd= | 0.068265
alpha (deg) | Cl | Cd | Cm | Cl/Cd
-20 | -0.998 | 0.17873 | -0.011 | -5.584
-19.5 | -0.973 | 0.16921 | -0.011 | -5.752
-19 | -0.95 | 0.15015 | -0.011 | -6.329
-18.5 | -0.924 | 0.14395 | -0.011 | -6.422
-18 | -0.898 | 0.13797 | -0.01 | -6.511
-17.5 | -0.872 | 0.13409 | -0.01 | -6.505
-17 | -0.846 | 0.1287 | -0.01 | -6.576
-16.5 | -0.821 | 0.12128 | -0.01 | -6.769
-16 | -0.797 | 0.11508 | -0.01 | -6.923
-15.5 | -0.772 | 0.10605 | -0.01 | -7.283
-15 | -0.746 | 0.10097 | -0.01 | -7.389
-14.5 | -0.719 | 0.09668 | -0.01 | -7.44
-14 | -0.695 | 0.08934 | -0.01 | -7.776
-13.5 | -0.67 | 0.08324 | -0.01 | -8.049
-13 | -0.639 | 0.09396 | -0.009 | -6.799
-12.5 | -0.615 | 0.08461 | -0.009 | -7.264
-12 | -0.588 | 0.07967 | -0.009 | -7.386
-11.5 | -0.564 | 0.07245 | -0.01 | -7.782
-11 | -0.54 | 0.06591 | -0.01 | -8.188
-10.5 | -0.517 | 0.05882 | -0.01 | -8.786
-10 | -0.495 | 0.05112 | -0.011 | -9.69
-9.5 | -0.455 | 0.06681 | -0.008 | -6.814
-9 | -0.431 | 0.05712 | -0.009 | -7.545
-8.5 | -0.411 | 0.04755 | -0.01 | -8.634
-8 | -0.447 | 0.01317 | -0.016 | -33.966
-7.5 | -0.435 | 0.01053 | -0.016 | -41.287
-7 | -0.402 | 0.01016 | -0.016 | -39.622
-6.5 | -0.37 | 0.01018 | -0.016 | -36.315
-6 | -0.284 | 0.03104 | -0.012 | -9.146
-5.5 | -0.304 | 0.00963 | -0.016 | -31.608
-5 | -0.272 | 0.0094 | -0.016 | -28.907
-4.5 | -0.239 | 0.00934 | -0.016 | -25.565
-4 | -0.206 | 0.00913 | -0.016 | -22.567
-3.5 | -0.238 | 0.00895 | -0.016 | -26.544
-3 | -0.249 | 0.00879 | -0.016 | -28.288
-2.5 | -0.203 | 0.00866 | -0.016 | -23.485
-2 | -0.145 | 0.00855 | -0.016 | -17.006
-1.5 | -0.082 | 0.00851 | -0.016 | -9.674
-1 | -0.017 | 0.0085 | -0.016 | -2.037
-0.5 | 0.048 | 0.00829 | -0.016 | 5.831
0 | 0.114 | 0.00825 | -0.016 | 13.846
0.5 | 0.18 | 0.00829 | -0.016 | 21.688
1 | 0.246 | 0.00841 | -0.016 | 29.207
1.5 | 0.311 | 0.00851 | -0.016 | 36.543
2 | 0.376 | 0.00862 | -0.016 | 43.648
2.5 | 0.44 | 0.00857 | -0.016 | 51.321
3 | 0.5 | 0.00897 | -0.016 | 55.804
3.5 | 0.556 | 0.0089 | -0.016 | 62.426
4 | 0.601 | 0.0091 | -0.016 | 66.038
4.5 | 0.625 | 0.00932 | -0.016 | 67.101
5 | 0.516 | 0.00957 | -0.016 | 53.918
5.5 | 0.418 | 0.00928 | -0.016 | 45.076
6 | 0.451 | 0.00978 | -0.016 | 46.101
6.5 | 0.483 | 0.01024 | -0.016 | 47.213
7 | 0.516 | 0.01039 | -0.017 | 49.647
7.5 | 0.548 | 0.01107 | -0.017 | 49.517
8 | 0.581 | 0.01218 | -0.017 | 47.675
8.5 | 0.496 | 0.05569 | -0.009 | 8.911
9 | 0.645 | 0.01298 | -0.017 | 49.712
9.5 | 0.608 | 0.02762 | -0.015 | 22.004
10 | 0.586 | 0.05689 | -0.011 | 10.303
10.5 | 0.602 | 0.06989 | -0.01 | 8.615
11 | 0.625 | 0.0803 | -0.009 | 7.78
11.5 | 0.664 | 0.06673 | -0.011 | 9.943
12 | 0.683 | 0.07683 | -0.01 | 8.89
12.5 | 0.708 | 0.08296 | -0.01 | 8.537
13 | 0.733 | 0.09017 | -0.01 | 8.127
13.5 | 0.76 | 0.08847 | -0.01 | 8.587
14 | 0.784 | 0.09613 | -0.01 | 8.154
14.5 | 0.811 | 0.101 | -0.01 | 8.028
15 | 0.838 | 0.10482 | -0.011 | 7.993
15.5 | 0.862 | 0.11401 | -0.011 | 7.558
16 | 0.884 | 0.12576 | -0.01 | 7.032
16.5 | 0.911 | 0.13127 | -0.011 | 6.936
17 | 0.937 | 0.13599 | -0.011 | 6.889
17.5 | 0.964 | 0.13974 | -0.011 | 6.896
18 | 0.988 | 0.15368 | -0.011 | 6.43
18.5 | 1.012 | 0.16784 | -0.011 | 6.027
19 | 1.038 | 0.17044 | -0.011 | 6.088
19.5 | 1.063 | 0.17477 | -0.011 | 6.085
20 | 1.089 | 0.17998 | -0.012 | 6.051

## 144. Re 18M Mach 0.50 (2)
BIGFOIL.COM POLAR EXPORT
MID 010
MID 010 |  |  |  | Cl Max: | 0.8954 | at alpha= | 7 | deg
XFOIL ncrit=9 |  |  |  | L/D Max: | 108.328 | at alpha= | 4.5 | deg
Re: | 18000000 |  |  | Cd Min: | 0.11876 | at alpha= | 9.5 | deg
Mach: | 0.5 |  |  | Cl=0 at alpha= | -99 | deg
|  |  |  | @ Cl=0.1, Cd= | 0.00495
|  |  |  | @ Cl=0.4, Cd= | 0.0052789
|  |  |  | @ Cl=0.6, Cd= | 0.0057297
alpha (deg) | Cl | Cd | Cm | Cl/Cd
0 | 0.1126 | 0.00495 | -0.0173 | 22.7475
0.5 | 0.1791 | 0.00496 | -0.0173 | 36.1089
1 | 0.2456 | 0.00501 | -0.0173 | 49.022
1.5 | 0.3122 | 0.00511 | -0.0173 | 61.0959
2 | 0.3793 | 0.00525 | -0.0173 | 72.2476
3 | 0.5153 | 0.00544 | -0.0168 | 94.7243
3.5 | 0.5847 | 0.00561 | -0.0161 | 104.2246
4 | 0.655 | 0.00616 | -0.015 | 106.3312
4.5 | 0.7258 | 0.0067 | -0.0136 | 108.3284
5 | 0.7911 | 0.00934 | -0.0103 | 84.7002
5.5 | 0.8437 | 0.01809 | -0.0079 | 46.639
6 | 0.8738 | 0.03062 | -0.0089 | 28.5369
6.5 | 0.8867 | 0.04511 | -0.0154 | 19.6564
7 | 0.8954 | 0.0621 | -0.033 | 14.4187
7.5 | 0.8898 | 0.07534 | -0.0486 | 11.8105
8 | 0.88 | 0.08642 | -0.0555 | 10.1828
8.5 | 0.8735 | 0.09719 | -0.0613 | 8.9876
9 | 0.8691 | 0.10789 | -0.0663 | 8.0554
9.5 | 0.8663 | 0.11876 | -0.0709 | 7.2945

## 145. Re 20M Mach 0.00 (1)
BIGFOIL.COM POLAR EXPORT
MID 010
MID 010 |  |  |  | Cl Max: | 0.718 | at alpha= | 7 | deg
JavaFoil+Calcfoil stall+Eppler ext transition |  |  |  | L/D Max: | 80.176 | at alpha= | 7 | deg
Re: | 20000000 |  |  | Cd Min: | 0.00801 | at alpha= | 0 | deg
Mach: | 0 |  |  | Cl=0 at alpha= | -0.86842 | deg
|  |  |  | @ Cl=0.1, Cd= | 0.0080107
|  |  |  | @ Cl=0.4, Cd= | 0.04404
|  |  |  | @ Cl=0.6, Cd= | 0.04404
alpha (deg) | Cl | Cd | Cm | Cl/Cd
-11.5 | -0.211 | 0.06843 | -0.008 | -3.087
-11 | -0.23 | 0.06384 | -0.008 | -3.596
-10.5 | -0.249 | 0.05919 | -0.009 | -4.209
-10 | -0.27 | 0.05472 | -0.009 | -4.928
-9.5 | -0.291 | 0.05019 | -0.009 | -5.797
-9 | -0.318 | 0.04086 | -0.01 | -7.771
-8.5 | -0.4 | 0.01065 | -0.014 | -37.609
-8 | -0.421 | 0.0099 | -0.014 | -42.501
-7.5 | -0.437 | 0.00966 | -0.014 | -45.198
-7 | -0.447 | 0.00948 | -0.014 | -47.14
-6.5 | -0.45 | 0.0093 | -0.014 | -48.44
-6 | -0.445 | 0.00911 | -0.014 | -48.846
-5.5 | -0.429 | 0.00896 | -0.014 | -47.906
-5 | -0.402 | 0.00883 | -0.014 | -45.539
-4.5 | -0.368 | 0.00868 | -0.014 | -42.402
-4 | -0.328 | 0.00857 | -0.014 | -38.267
-3.5 | -0.283 | 0.00845 | -0.014 | -33.495
-3 | -0.234 | 0.00838 | -0.014 | -27.932
-2.5 | -0.182 | 0.00829 | -0.014 | -21.915
-2 | -0.127 | 0.00826 | -0.014 | -15.426
-1.5 | -0.072 | 0.00828 | -0.014 | -8.642
-1 | -0.015 | 0.00823 | -0.014 | -1.824
-0.5 | 0.042 | 0.00804 | -0.014 | 5.21
0 | 0.099 | 0.00801 | -0.014 | 12.347
0.5 | 0.156 | 0.00805 | -0.014 | 19.365
1 | 0.213 | 0.00812 | -0.014 | 26.2
1.5 | 0.27 | 0.0082 | -0.014 | 32.875
2 | 0.326 | 0.00826 | -0.014 | 39.464
2.5 | 0.382 | 0.00825 | -0.014 | 46.309
3 | 0.437 | 0.00863 | -0.014 | 50.57
3.5 | 0.49 | 0.00861 | -0.014 | 56.894
4 | 0.54 | 0.00851 | -0.014 | 63.527
4.5 | 0.588 | 0.00868 | -0.014 | 67.815
5 | 0.63 | 0.00882 | -0.014 | 71.405
5.5 | 0.665 | 0.00894 | -0.014 | 74.312
6 | 0.691 | 0.00908 | -0.014 | 76.119
6.5 | 0.709 | 0.00916 | -0.014 | 77.463
7 | 0.718 | 0.00896 | -0.014 | 80.176
7.5 | 0.718 | 0.00926 | -0.014 | 77.539
8 | 0.709 | 0.00959 | -0.014 | 73.925
8.5 | 0.692 | 0.00995 | -0.014 | 69.549
9 | 0.669 | 0.01036 | -0.014 | 64.564
9.5 | 0.641 | 0.01079 | -0.015 | 59.39
10 | 0.6 | 0.0113 | -0.015 | 53.137
10.5 | 0.557 | 0.01195 | -0.015 | 46.613
11 | 0.507 | 0.01256 | -0.015 | 40.389
11.5 | 0.416 | 0.03527 | -0.012 | 11.803
12 | 0.373 | 0.04404 | -0.012 | 8.48

## 146. Re 20M Mach 0.00 (2)
BIGFOIL.COM POLAR EXPORT
MID 010
MID 010 |  |  |  | Cl Max: | 1.8229 | at alpha= | 17.5 | deg
XFOIL ncrit=9 |  |  |  | L/D Max: | 139.809 | at alpha= | 7 | deg
Re: | 20000000 |  |  | Cd Min: | 0.08461 | at alpha= | 18.5 | deg
Mach: | 0 |  |  | Cl=0 at alpha= | -0.84982 | deg
|  |  |  | @ Cl=0.1, Cd= | 0.00492
|  |  |  | @ Cl=0.4, Cd= | 0.0053076
|  |  |  | @ Cl=0.6, Cd= | 0.0055249
alpha (deg) | Cl | Cd | Cm | Cl/Cd
-3 | -0.243 | 0.00513 | -0.0146 | -47.3684
-2.5 | -0.1864 | 0.00505 | -0.0146 | -36.9109
-2 | -0.13 | 0.00502 | -0.0147 | -25.8964
-1.5 | -0.0735 | 0.00498 | -0.0147 | -14.759
-1 | -0.017 | 0.00499 | -0.0148 | -3.4068
-0.5 | 0.0396 | 0.00498 | -0.0149 | 7.9518
0 | 0.0962 | 0.00492 | -0.015 | 19.5528
0.5 | 0.1528 | 0.00492 | -0.0152 | 31.0569
1 | 0.2093 | 0.00495 | -0.0153 | 42.2828
1.5 | 0.2658 | 0.00505 | -0.0154 | 52.6337
2 | 0.3222 | 0.00511 | -0.0156 | 63.0528
2.5 | 0.3787 | 0.0053 | -0.0158 | 71.4528
3.5 | 0.4914 | 0.00534 | -0.0161 | 92.0225
4 | 0.5475 | 0.00545 | -0.0162 | 100.4587
4.5 | 0.6036 | 0.00553 | -0.0163 | 109.1501
5.5 | 0.7123 | 0.00546 | -0.0157 | 130.4579
6 | 0.7677 | 0.00567 | -0.0157 | 135.3968
6.5 | 0.823 | 0.00592 | -0.0157 | 139.0203
7 | 0.878 | 0.00628 | -0.0157 | 139.8089
7.5 | 0.9328 | 0.00673 | -0.0156 | 138.6033
8 | 0.9872 | 0.00718 | -0.0155 | 137.493
8.5 | 1.0414 | 0.00765 | -0.0154 | 136.1307
9 | 1.0952 | 0.00819 | -0.0153 | 133.7241
9.5 | 1.1485 | 0.00876 | -0.0151 | 131.1073
10 | 1.2014 | 0.00941 | -0.0149 | 127.6727
10.5 | 1.2538 | 0.01007 | -0.0147 | 124.5084
11 | 1.3057 | 0.01081 | -0.0145 | 120.7863
11.5 | 1.3569 | 0.0116 | -0.0142 | 116.9741
12 | 1.4075 | 0.01243 | -0.0138 | 113.2341
12.5 | 1.4575 | 0.01329 | -0.0135 | 109.6689
13 | 1.5066 | 0.01424 | -0.013 | 105.8006
13.5 | 1.5547 | 0.01529 | -0.0125 | 101.6808
14 | 1.6014 | 0.01646 | -0.012 | 97.2904
14.5 | 1.6461 | 0.01786 | -0.0112 | 92.1669
15 | 1.6884 | 0.01953 | -0.0103 | 86.4516
15.5 | 1.7274 | 0.02149 | -0.0092 | 80.3816
16 | 1.7627 | 0.02372 | -0.0079 | 74.3128
16.5 | 1.7929 | 0.02631 | -0.0064 | 68.1452
17 | 1.8155 | 0.02935 | -0.0044 | 61.8569
17.5 | 1.8229 | 0.03315 | -0.0017 | 54.9894
18 | 1.7851 | 0.04134 | -0.0026 | 43.1809
18.5 | 1.6139 | 0.08461 | -0.0353 | 19.0746

## 147. Re 20M Mach 0.10 (1)
BIGFOIL.COM POLAR EXPORT
MID 010
MID 010 |  |  |  | Cl Max: | 0.713 | at alpha= | 7 | deg
JavaFoil+Calcfoil stall+Eppler ext transition |  |  |  | L/D Max: | 81.45 | at alpha= | 6.5 | deg
Re: | 20000000 |  |  | Cd Min: | 0.00801 | at alpha= | 0 | deg
Mach: | 0.1 |  |  | Cl=0 at alpha= | -0.86842 | deg
|  |  |  | @ Cl=0.1, Cd= | 0.0080107
|  |  |  | @ Cl=0.4, Cd= | 0.05753
|  |  |  | @ Cl=0.6, Cd= | 0.05753
alpha (deg) | Cl | Cd | Cm | Cl/Cd
-11.5 | -0.177 | 0.06909 | -0.008 | -2.563
-11 | -0.196 | 0.06504 | -0.008 | -3.019
-10.5 | -0.217 | 0.06048 | -0.008 | -3.595
-10 | -0.239 | 0.05769 | -0.008 | -4.142
-9.5 | -0.264 | 0.05026 | -0.009 | -5.256
-9 | -0.29 | 0.0444 | -0.01 | -6.536
-8.5 | -0.316 | 0.03872 | -0.01 | -8.166
-8 | -0.4 | 0.00995 | -0.014 | -40.188
-7.5 | -0.42 | 0.00971 | -0.014 | -43.278
-7 | -0.435 | 0.00951 | -0.014 | -45.713
-6.5 | -0.442 | 0.00933 | -0.014 | -47.376
-6 | -0.44 | 0.00914 | -0.014 | -48.141
-5.5 | -0.427 | 0.00897 | -0.014 | -47.585
-5 | -0.401 | 0.00884 | -0.014 | -45.343
-4.5 | -0.368 | 0.0087 | -0.014 | -42.306
-4 | -0.329 | 0.00859 | -0.014 | -38.267
-3.5 | -0.284 | 0.00846 | -0.014 | -33.561
-3 | -0.235 | 0.00839 | -0.014 | -28.005
-2.5 | -0.183 | 0.0083 | -0.014 | -21.985
-2 | -0.128 | 0.00826 | -0.014 | -15.486
-1.5 | -0.072 | 0.00829 | -0.014 | -8.679
-1 | -0.015 | 0.00824 | -0.014 | -1.832
-0.5 | 0.042 | 0.00804 | -0.014 | 5.232
0 | 0.099 | 0.00801 | -0.014 | 12.401
0.5 | 0.157 | 0.00805 | -0.014 | 19.451
1 | 0.214 | 0.00813 | -0.014 | 26.306
1.5 | 0.271 | 0.0082 | -0.014 | 33.016
2 | 0.328 | 0.00827 | -0.014 | 39.619
2.5 | 0.384 | 0.00826 | -0.014 | 46.479
3 | 0.439 | 0.00864 | -0.014 | 50.754
3.5 | 0.492 | 0.00862 | -0.014 | 57.073
4 | 0.543 | 0.00852 | -0.014 | 63.683
4.5 | 0.591 | 0.0087 | -0.014 | 67.909
5 | 0.632 | 0.00884 | -0.014 | 71.47
5.5 | 0.666 | 0.00897 | -0.014 | 74.208
6 | 0.691 | 0.00911 | -0.014 | 75.86
6.5 | 0.707 | 0.00868 | -0.014 | 81.45
7 | 0.713 | 0.009 | -0.014 | 79.252
7.5 | 0.709 | 0.00932 | -0.014 | 76.099
8 | 0.696 | 0.00966 | -0.014 | 72.029
8.5 | 0.674 | 0.01002 | -0.015 | 67.335
9 | 0.646 | 0.01045 | -0.015 | 61.838
9.5 | 0.613 | 0.01091 | -0.015 | 56.153
10 | 0.567 | 0.01147 | -0.015 | 49.414
10.5 | 0.518 | 0.01237 | -0.015 | 41.889
11 | 0.451 | 0.01541 | -0.014 | 29.255
11.5 | 0.377 | 0.03311 | -0.013 | 11.386
12 | 0.32 | 0.05753 | -0.011 | 5.554

## 148. Re 20M Mach 0.10 (2)
BIGFOIL.COM POLAR EXPORT
MID 010
MID 010 |  |  |  | Cl Max: | 1.7124 | at alpha= | 16 | deg
XFOIL ncrit=9 |  |  |  | L/D Max: | 139.077 | at alpha= | 6.5 | deg
Re: | 20000000 |  |  | Cd Min: | 0.07744 | at alpha= | 17 | deg
Mach: | 0.1 |  |  | Cl=0 at alpha= | -0.84974 | deg
|  |  |  | @ Cl=0.1, Cd= | 0.00492
|  |  |  | @ Cl=0.4, Cd= | 0.0053067
|  |  |  | @ Cl=0.6, Cd= | 0.0055308
alpha (deg) | Cl | Cd | Cm | Cl/Cd
-3 | -0.2445 | 0.00514 | -0.0147 | -47.5681
-2.5 | -0.1876 | 0.00505 | -0.0148 | -37.1485
-2 | -0.1308 | 0.00502 | -0.0148 | -26.0558
-1.5 | -0.074 | 0.00498 | -0.0148 | -14.8594
-1 | -0.0171 | 0.00498 | -0.0149 | -3.4337
-0.5 | 0.0398 | 0.00498 | -0.015 | 7.992
0 | 0.0967 | 0.00492 | -0.0151 | 19.6545
0.5 | 0.1536 | 0.00492 | -0.0152 | 31.2195
1 | 0.2105 | 0.00495 | -0.0154 | 42.5253
1.5 | 0.2673 | 0.00505 | -0.0155 | 52.9307
2 | 0.324 | 0.00511 | -0.0156 | 63.4051
2.5 | 0.3809 | 0.0053 | -0.0158 | 71.8679
3.5 | 0.4943 | 0.00534 | -0.0161 | 92.5655
4 | 0.5509 | 0.00547 | -0.0162 | 100.713
4.5 | 0.6074 | 0.00554 | -0.0162 | 109.639
5 | 0.6639 | 0.00552 | -0.0164 | 120.2717
5.5 | 0.717 | 0.00549 | -0.0156 | 130.6011
6 | 0.773 | 0.0057 | -0.0155 | 135.614
6.5 | 0.8289 | 0.00596 | -0.0155 | 139.0772
7 | 0.8845 | 0.0064 | -0.0153 | 138.2031
7.5 | 0.9399 | 0.00683 | -0.0152 | 137.6135
8 | 0.995 | 0.00735 | -0.015 | 135.3741
8.5 | 1.0499 | 0.00788 | -0.0148 | 133.236
9 | 1.1043 | 0.00851 | -0.0145 | 129.765
9.5 | 1.1584 | 0.00917 | -0.0142 | 126.325
10 | 1.2119 | 0.00994 | -0.0138 | 121.9215
10.5 | 1.2651 | 0.01073 | -0.0134 | 117.9031
11 | 1.3176 | 0.01161 | -0.013 | 113.4884
11.5 | 1.3694 | 0.01256 | -0.0124 | 109.0287
12 | 1.4207 | 0.01355 | -0.0119 | 104.8487
12.5 | 1.4713 | 0.01457 | -0.0113 | 100.9815
13 | 1.5206 | 0.01578 | -0.0106 | 96.3625
13.5 | 1.5675 | 0.01736 | -0.0097 | 90.2938
14 | 1.6111 | 0.01937 | -0.0086 | 83.175
14.5 | 1.6508 | 0.02182 | -0.0073 | 75.6554
15 | 1.6843 | 0.02489 | -0.0057 | 67.6697
15.5 | 1.706 | 0.02905 | -0.0037 | 58.7263
16 | 1.7124 | 0.03412 | -0.0016 | 50.1876
16.5 | 1.6728 | 0.04307 | -0.0035 | 38.8391
17 | 1.5603 | 0.07744 | -0.0324 | 20.1485

## 149. Re 20M Mach 0.25 (1)
BIGFOIL.COM POLAR EXPORT
MID 010
MID 010 |  |  |  | Cl Max: | 0.683 | at alpha= | 6 | deg
JavaFoil+Calcfoil stall+Eppler ext transition |  |  |  | L/D Max: | 76.463 | at alpha= | 6.5 | deg
Re: | 20000000 |  |  | Cd Min: | 0.00805 | at alpha= | 0 | deg
Mach: | 0.25 |  |  | Cl=0 at alpha= | -0.86441 | deg
|  |  |  | @ Cl=0.1, Cd= | 0.02016
|  |  |  | @ Cl=0.4, Cd= | 0.02016
|  |  |  | @ Cl=0.6, Cd= | 0.02016
alpha (deg) | Cl | Cd | Cm | Cl/Cd
-10.5 | -0.054 | 0.06144 | -0.009 | -0.877
-10 | -0.051 | 0.05811 | -0.009 | -0.88
-9.5 | -0.049 | 0.05266 | -0.009 | -0.923
-9 | -0.046 | 0.05233 | -0.008 | -0.871
-8.5 | -0.095 | 0.04883 | -0.009 | -1.943
-8 | -0.169 | 0.04211 | -0.01 | -4.007
-7.5 | -0.271 | 0.00994 | -0.015 | -27.225
-7 | -0.326 | 0.00969 | -0.015 | -33.629
-6.5 | -0.368 | 0.00949 | -0.014 | -38.732
-6 | -0.394 | 0.00928 | -0.014 | -42.486
-5.5 | -0.402 | 0.0091 | -0.014 | -44.182
-5 | -0.389 | 0.00894 | -0.014 | -43.504
-4.5 | -0.365 | 0.00878 | -0.014 | -41.52
-4 | -0.33 | 0.00868 | -0.014 | -38.084
-3.5 | -0.288 | 0.00854 | -0.014 | -33.746
-3 | -0.24 | 0.00844 | -0.014 | -28.399
-2.5 | -0.187 | 0.00836 | -0.014 | -22.371
-2 | -0.131 | 0.0083 | -0.014 | -15.822
-1.5 | -0.074 | 0.00833 | -0.014 | -8.868
-1 | -0.016 | 0.00828 | -0.014 | -1.872
-0.5 | 0.043 | 0.00808 | -0.014 | 5.351
0 | 0.102 | 0.00805 | -0.014 | 12.693
0.5 | 0.161 | 0.00809 | -0.014 | 19.903
1 | 0.22 | 0.00817 | -0.014 | 26.871
1.5 | 0.278 | 0.00825 | -0.014 | 33.757
2 | 0.337 | 0.00833 | -0.014 | 40.416
2.5 | 0.394 | 0.00831 | -0.014 | 47.432
3 | 0.45 | 0.00871 | -0.014 | 51.694
3.5 | 0.504 | 0.0087 | -0.015 | 57.994
4 | 0.556 | 0.00862 | -0.015 | 64.476
4.5 | 0.603 | 0.00882 | -0.015 | 68.359
5 | 0.641 | 0.00896 | -0.015 | 71.535
5.5 | 0.669 | 0.00913 | -0.015 | 73.206
6 | 0.683 | 0.00924 | -0.015 | 73.931
6.5 | 0.683 | 0.00893 | -0.015 | 76.463
7 | 0.665 | 0.00926 | -0.015 | 71.888
7.5 | 0.631 | 0.00962 | -0.015 | 65.576
8 | 0.58 | 0.01001 | -0.015 | 57.969
8.5 | 0.515 | 0.01045 | -0.015 | 49.322
9 | 0.438 | 0.01099 | -0.015 | 39.864
9.5 | 0.351 | 0.01154 | -0.015 | 30.459
10 | 0.234 | 0.01252 | -0.015 | 18.719
10.5 | 0.078 | 0.01297 | -0.015 | 6.021
11 | 0.076 | 0.02016 | -0.014 | 3.772

## 150. Re 20M Mach 0.25 (2)
BIGFOIL.COM POLAR EXPORT
MID 010
MID 010 |  |  |  | Cl Max: | 1.0274 | at alpha= | 8 | deg
XFOIL ncrit=9 |  |  |  | L/D Max: | 136.282 | at alpha= | 6 | deg
Re: | 20000000 |  |  | Cd Min: | 0.05364 | at alpha= | 8.5 | deg
Mach: | 0.25 |  |  | Cl=0 at alpha= | -0.84898 | deg
|  |  |  | @ Cl=0.1, Cd= | 0.00491
|  |  |  | @ Cl=0.4, Cd= | 0.0053224
|  |  |  | @ Cl=0.6, Cd= | 0.005567
alpha (deg) | Cl | Cd | Cm | Cl/Cd
-3 | -0.2535 | 0.00521 | -0.0156 | -48.6564
-2.5 | -0.1942 | 0.00507 | -0.0154 | -38.3037
-2 | -0.1353 | 0.00502 | -0.0154 | -26.9522
-1.5 | -0.0765 | 0.00499 | -0.0153 | -15.3307
-1 | -0.0177 | 0.00497 | -0.0153 | -3.5614
-0.5 | 0.0409 | 0.00498 | -0.0154 | 8.2129
0 | 0.0996 | 0.00491 | -0.0155 | 20.2851
0.5 | 0.1583 | 0.00491 | -0.0156 | 32.2403
1 | 0.2169 | 0.00495 | -0.0157 | 43.8182
1.5 | 0.2755 | 0.00506 | -0.0158 | 54.4466
2 | 0.3341 | 0.00514 | -0.0159 | 65
2.5 | 0.3929 | 0.00532 | -0.0161 | 73.8534
3 | 0.4517 | 0.00534 | -0.0162 | 84.588
3.5 | 0.5105 | 0.00536 | -0.0162 | 95.2425
4 | 0.5694 | 0.00551 | -0.0161 | 103.3394
4.5 | 0.6285 | 0.00562 | -0.016 | 111.8327
5 | 0.6874 | 0.00559 | -0.0158 | 122.9696
5.5 | 0.7435 | 0.00565 | -0.0148 | 131.5929
6 | 0.8027 | 0.00589 | -0.0144 | 136.2818
6.5 | 0.8618 | 0.00647 | -0.0139 | 133.1994
7 | 0.9209 | 0.00721 | -0.0132 | 127.7254
7.5 | 0.9779 | 0.00901 | -0.0122 | 108.535
8 | 1.0274 | 0.01355 | -0.0106 | 75.8229
8.5 | 0.9611 | 0.05364 | -0.0165 | 17.9176

## 151. Re 20M Mach 0.50 (1)
BIGFOIL.COM POLAR EXPORT
MID 010
MID 010 |  |  |  | Cl Max: | 1.089 | at alpha= | 20 | deg
JavaFoil+Calcfoil stall+Eppler ext transition |  |  |  | L/D Max: | 67.069 | at alpha= | 4.5 | deg
Re: | 20000000 |  |  | Cd Min: | 0.00821 | at alpha= | 0 | deg
Mach: | 0.5 |  |  | Cl=0 at alpha= | -0.86923 | deg
|  |  |  | @ Cl=0.1, Cd= | 0.0082164
|  |  |  | @ Cl=0.4, Cd= | 0.0085675
|  |  |  | @ Cl=0.6, Cd= | 0.066512
alpha (deg) | Cl | Cd | Cm | Cl/Cd
-20 | -0.998 | 0.18383 | -0.011 | -5.429
-19.5 | -0.973 | 0.16884 | -0.011 | -5.764
-19 | -0.95 | 0.15372 | -0.011 | -6.179
-18.5 | -0.924 | 0.14864 | -0.01 | -6.213
-18 | -0.898 | 0.1433 | -0.01 | -6.267
-17.5 | -0.872 | 0.13836 | -0.01 | -6.302
-17 | -0.846 | 0.13251 | -0.01 | -6.385
-16.5 | -0.821 | 0.12453 | -0.01 | -6.59
-16 | -0.796 | 0.11781 | -0.01 | -6.757
-15.5 | -0.771 | 0.10886 | -0.01 | -7.086
-15 | -0.745 | 0.10497 | -0.01 | -7.099
-14.5 | -0.718 | 0.10155 | -0.01 | -7.07
-14 | -0.693 | 0.09489 | -0.01 | -7.299
-13.5 | -0.671 | 0.08203 | -0.01 | -8.182
-13 | -0.639 | 0.09383 | -0.009 | -6.811
-12.5 | -0.615 | 0.08371 | -0.009 | -7.344
-12 | -0.589 | 0.07884 | -0.009 | -7.467
-11.5 | -0.564 | 0.07158 | -0.01 | -7.886
-11 | -0.541 | 0.0649 | -0.01 | -8.328
-10.5 | -0.518 | 0.05731 | -0.011 | -9.044
-10 | -0.498 | 0.04903 | -0.012 | -10.153
-9.5 | -0.455 | 0.06594 | -0.008 | -6.904
-9 | -0.431 | 0.05672 | -0.009 | -7.604
-8.5 | -0.412 | 0.04754 | -0.011 | -8.659
-8 | -0.467 | 0.01117 | -0.016 | -41.845
-7.5 | -0.435 | 0.01044 | -0.016 | -41.68
-7 | -0.402 | 0.01005 | -0.016 | -40.044
-6.5 | -0.37 | 0.01007 | -0.016 | -36.719
-6 | -0.337 | 0.00979 | -0.016 | -34.412
-5.5 | -0.304 | 0.00955 | -0.016 | -31.857
-5 | -0.272 | 0.00935 | -0.016 | -29.056
-4.5 | -0.239 | 0.00925 | -0.016 | -25.806
-4 | -0.206 | 0.00908 | -0.016 | -22.687
-3.5 | -0.238 | 0.00888 | -0.016 | -26.773
-3 | -0.249 | 0.00873 | -0.016 | -28.497
-2.5 | -0.203 | 0.0086 | -0.016 | -23.652
-2 | -0.145 | 0.00846 | -0.016 | -17.168
-1.5 | -0.082 | 0.00852 | -0.016 | -9.663
-1 | -0.017 | 0.00844 | -0.016 | -2.052
-0.5 | 0.048 | 0.00824 | -0.016 | 5.864
0 | 0.114 | 0.00821 | -0.016 | 13.901
0.5 | 0.18 | 0.00825 | -0.016 | 21.801
1 | 0.246 | 0.00836 | -0.016 | 29.355
1.5 | 0.311 | 0.00845 | -0.016 | 36.833
2 | 0.376 | 0.00856 | -0.016 | 43.977
2.5 | 0.44 | 0.00858 | -0.016 | 51.274
3 | 0.5 | 0.00904 | -0.016 | 55.348
3.5 | 0.556 | 0.00901 | -0.016 | 61.654
4 | 0.601 | 0.0091 | -0.016 | 66.025
4.5 | 0.625 | 0.00932 | -0.016 | 67.069
5 | 0.516 | 0.00966 | -0.016 | 53.443
5.5 | 0.418 | 0.00979 | -0.016 | 42.724
6 | 0.451 | 0.00965 | -0.016 | 46.716
6.5 | 0.483 | 0.0101 | -0.016 | 47.868
7 | 0.516 | 0.01025 | -0.017 | 50.343
7.5 | 0.548 | 0.01094 | -0.017 | 50.142
8 | 0.581 | 0.01195 | -0.017 | 48.593
8.5 | 0.497 | 0.05494 | -0.009 | 9.046
9 | 0.645 | 0.0127 | -0.017 | 50.799
9.5 | 0.617 | 0.02419 | -0.015 | 25.493
10 | 0.588 | 0.05532 | -0.011 | 10.63
10.5 | 0.603 | 0.06931 | -0.01 | 8.695
11 | 0.625 | 0.07977 | -0.009 | 7.832
11.5 | 0.666 | 0.0648 | -0.011 | 10.277
12 | 0.684 | 0.07565 | -0.01 | 9.042
12.5 | 0.709 | 0.08196 | -0.01 | 8.651
13 | 0.733 | 0.08932 | -0.01 | 8.209
13.5 | 0.757 | 0.09381 | -0.01 | 8.068
14 | 0.782 | 0.10222 | -0.01 | 7.65
14.5 | 0.809 | 0.10689 | -0.01 | 7.566
15 | 0.836 | 0.11137 | -0.01 | 7.504
15.5 | 0.861 | 0.11879 | -0.011 | 7.247
16 | 0.884 | 0.13037 | -0.01 | 6.781
16.5 | 0.91 | 0.13776 | -0.01 | 6.607
17 | 0.936 | 0.14142 | -0.011 | 6.621
17.5 | 0.963 | 0.14484 | -0.011 | 6.646
18 | 0.988 | 0.15846 | -0.011 | 6.235
18.5 | 1.012 | 0.16833 | -0.011 | 6.011
19 | 1.038 | 0.17391 | -0.011 | 5.968
19.5 | 1.064 | 0.17894 | -0.011 | 5.944
20 | 1.089 | 0.18146 | -0.012 | 6.002

## 152. Re 20M Mach 0.50 (2)
BIGFOIL.COM POLAR EXPORT
MID 010
MID 010 |  |  |  | Cl Max: | 0.8973 | at alpha= | 7 | deg
XFOIL ncrit=9 |  |  |  | L/D Max: | 107.326 | at alpha= | 4.5 | deg
Re: | 20000000 |  |  | Cd Min: | 0.1184 | at alpha= | 9.5 | deg
Mach: | 0.5 |  |  | Cl=0 at alpha= | -0.84431 | deg
|  |  |  | @ Cl=0.1, Cd= | 0.0049409
|  |  |  | @ Cl=0.4, Cd= | 0.0052882
|  |  |  | @ Cl=0.6, Cd= | 0.0056952
alpha (deg) | Cl | Cd | Cm | Cl/Cd
-4.5 | -0.4879 | 0.03706 | -0.0125 | -13.1651
-4 | -0.4271 | 0.02755 | -0.0178 | -15.5027
-3.5 | -0.3636 | 0.0193 | -0.0196 | -18.8394
-3 | -0.2965 | 0.0078 | -0.0198 | -38.0128
-2.5 | -0.2256 | 0.0054 | -0.0189 | -41.7778
-2 | -0.1561 | 0.00504 | -0.0181 | -30.9722
-1.5 | -0.0881 | 0.00502 | -0.0177 | -17.5498
-1 | -0.0208 | 0.00497 | -0.0174 | -4.1851
-0.5 | 0.046 | 0.00503 | -0.0173 | 9.1451
0 | 0.1127 | 0.00492 | -0.0173 | 22.9065
0.5 | 0.1791 | 0.00492 | -0.0173 | 36.4024
1 | 0.2456 | 0.00498 | -0.0173 | 49.3173
1.5 | 0.3123 | 0.00509 | -0.0173 | 61.3556
2 | 0.3793 | 0.00523 | -0.0172 | 72.5239
2.5 | 0.4469 | 0.00542 | -0.0171 | 82.4539
3 | 0.5153 | 0.00543 | -0.0167 | 94.8987
3.5 | 0.5847 | 0.00558 | -0.016 | 104.7849
4 | 0.6551 | 0.00611 | -0.0149 | 107.2177
4.5 | 0.7266 | 0.00677 | -0.0136 | 107.3264
5 | 0.7919 | 0.00905 | -0.0104 | 87.5028
5.5 | 0.8452 | 0.01762 | -0.0079 | 47.9682
6 | 0.876 | 0.02999 | -0.0087 | 29.2097
6.5 | 0.8892 | 0.04443 | -0.0149 | 20.0135
7 | 0.8973 | 0.06136 | -0.0319 | 14.6235
7.5 | 0.8919 | 0.07503 | -0.0484 | 11.8872
8 | 0.8815 | 0.08619 | -0.0555 | 10.2274
8.5 | 0.8712 | 0.09777 | -0.0617 | 8.9107
9 | 0.8686 | 0.10809 | -0.0665 | 8.0359
9.5 | 0.868 | 0.1184 | -0.0709 | 7.3311