## index
index | Re | Mach | Datasource
1 | 50000 | 0 | JavaFoil+Calcfoil stall+Eppler ext transition
2 | 50000 | 0 | XFOIL ncrit=9
3 | 50000 | 0.1 | JavaFoil+Calcfoil stall+Eppler ext transition
4 | 50000 | 0.1 | XFOIL ncrit=9
5 | 50000 | 0.25 | JavaFoil+Calcfoil stall+Eppler ext transition
6 | 50000 | 0.25 | XFOIL ncrit=9
7 | 50000 | 0.5 | JavaFoil+Calcfoil stall+Eppler ext transition
8 | 50000 | 0.5 | XFOIL ncrit=9
9 | 100000 | 0 | JavaFoil+Calcfoil stall+Eppler ext transition
10 | 100000 | 0 | XFOIL ncrit=9
11 | 100000 | 0.1 | JavaFoil+Calcfoil stall+Eppler ext transition
12 | 100000 | 0.1 | XFOIL ncrit=9
13 | 100000 | 0.25 | JavaFoil+Calcfoil stall+Eppler ext transition
14 | 100000 | 0.25 | XFOIL ncrit=9
15 | 100000 | 0.5 | JavaFoil+Calcfoil stall+Eppler ext transition
16 | 100000 | 0.5 | XFOIL ncrit=9
17 | 250000 | 0 | JavaFoil+Calcfoil stall+Eppler ext transition
18 | 250000 | 0 | XFOIL ncrit=9
19 | 250000 | 0.1 | JavaFoil+Calcfoil stall+Eppler ext transition
20 | 250000 | 0.1 | XFOIL ncrit=9
21 | 250000 | 0.25 | JavaFoil+Calcfoil stall+Eppler ext transition
22 | 250000 | 0.25 | XFOIL ncrit=9
23 | 250000 | 0.5 | JavaFoil+Calcfoil stall+Eppler ext transition
24 | 250000 | 0.5 | XFOIL ncrit=9
25 | 500000 | 0 | JavaFoil+Calcfoil stall+Eppler ext transition
26 | 500000 | 0 | XFOIL ncrit=9
27 | 500000 | 0.1 | JavaFoil+Calcfoil stall+Eppler ext transition
28 | 500000 | 0.1 | XFOIL ncrit=9
29 | 500000 | 0.25 | JavaFoil+Calcfoil stall+Eppler ext transition
30 | 500000 | 0.25 | XFOIL ncrit=9
31 | 500000 | 0.5 | JavaFoil+Calcfoil stall+Eppler ext transition
32 | 500000 | 0.5 | XFOIL ncrit=9
33 | 750000 | 0 | JavaFoil+Calcfoil stall+Eppler ext transition
34 | 750000 | 0 | XFOIL ncrit=9
35 | 750000 | 0.1 | JavaFoil+Calcfoil stall+Eppler ext transition
36 | 750000 | 0.1 | XFOIL ncrit=9
37 | 750000 | 0.25 | JavaFoil+Calcfoil stall+Eppler ext transition
38 | 750000 | 0.25 | XFOIL ncrit=9
39 | 750000 | 0.5 | JavaFoil+Calcfoil stall+Eppler ext transition
40 | 750000 | 0.5 | XFOIL ncrit=9
41 | 1000000 | 0 | JavaFoil+Calcfoil stall+Eppler ext transition
42 | 1000000 | 0 | XFOIL ncrit=9
43 | 1000000 | 0.1 | JavaFoil+Calcfoil stall+Eppler ext transition
44 | 1000000 | 0.1 | XFOIL ncrit=9
45 | 1000000 | 0.25 | JavaFoil+Calcfoil stall+Eppler ext transition
46 | 1000000 | 0.25 | XFOIL ncrit=9
47 | 1000000 | 0.5 | JavaFoil+Calcfoil stall+Eppler ext transition
48 | 1000000 | 0.5 | XFOIL ncrit=9
49 | 2000000 | 0 | JavaFoil+Calcfoil stall+Eppler ext transition
50 | 2000000 | 0 | XFOIL ncrit=9
51 | 2000000 | 0.1 | JavaFoil+Calcfoil stall+Eppler ext transition
52 | 2000000 | 0.1 | XFOIL ncrit=9
53 | 2000000 | 0.25 | JavaFoil+Calcfoil stall+Eppler ext transition
54 | 2000000 | 0.25 | XFOIL ncrit=9
55 | 2000000 | 0.5 | JavaFoil+Calcfoil stall+Eppler ext transition
56 | 2000000 | 0.5 | XFOIL ncrit=9
57 | 3000000 | 0 | JavaFoil+Calcfoil stall+Eppler ext transition
58 | 3000000 | 0 | XFOIL ncrit=9
59 | 3000000 | 0.1 | JavaFoil+Calcfoil stall+Eppler ext transition
60 | 3000000 | 0.1 | XFOIL ncrit=9
61 | 3000000 | 0.25 | JavaFoil+Calcfoil stall+Eppler ext transition
62 | 3000000 | 0.25 | XFOIL ncrit=9
63 | 3000000 | 0.5 | JavaFoil+Calcfoil stall+Eppler ext transition
64 | 3000000 | 0.5 | XFOIL ncrit=9
65 | 4000000 | 0 | JavaFoil+Calcfoil stall+Eppler ext transition
66 | 4000000 | 0 | XFOIL ncrit=9
67 | 4000000 | 0.1 | JavaFoil+Calcfoil stall+Eppler ext transition
68 | 4000000 | 0.1 | XFOIL ncrit=9
69 | 4000000 | 0.25 | JavaFoil+Calcfoil stall+Eppler ext transition
70 | 4000000 | 0.25 | XFOIL ncrit=9
71 | 4000000 | 0.5 | JavaFoil+Calcfoil stall+Eppler ext transition
72 | 4000000 | 0.5 | XFOIL ncrit=9
73 | 5000000 | 0 | JavaFoil+Calcfoil stall+Eppler ext transition
74 | 5000000 | 0 | XFOIL ncrit=9
75 | 5000000 | 0.1 | JavaFoil+Calcfoil stall+Eppler ext transition
76 | 5000000 | 0.1 | XFOIL ncrit=9
77 | 5000000 | 0.25 | JavaFoil+Calcfoil stall+Eppler ext transition
78 | 5000000 | 0.25 | XFOIL ncrit=9
79 | 5000000 | 0.5 | JavaFoil+Calcfoil stall+Eppler ext transition
80 | 5000000 | 0.5 | XFOIL ncrit=9
81 | 6000000 | 0 | JavaFoil+Calcfoil stall+Eppler ext transition
82 | 6000000 | 0 | XFOIL ncrit=9
83 | 6000000 | 0.1 | JavaFoil+Calcfoil stall+Eppler ext transition
84 | 6000000 | 0.1 | XFOIL ncrit=9
85 | 6000000 | 0.25 | JavaFoil+Calcfoil stall+Eppler ext transition
86 | 6000000 | 0.25 | XFOIL ncrit=9
87 | 6000000 | 0.5 | JavaFoil+Calcfoil stall+Eppler ext transition
88 | 6000000 | 0.5 | XFOIL ncrit=9
89 | 7000000 | 0 | JavaFoil+Calcfoil stall+Eppler ext transition
90 | 7000000 | 0 | XFOIL ncrit=9
91 | 7000000 | 0.1 | JavaFoil+Calcfoil stall+Eppler ext transition
92 | 7000000 | 0.1 | XFOIL ncrit=9
93 | 7000000 | 0.25 | JavaFoil+Calcfoil stall+Eppler ext transition
94 | 7000000 | 0.25 | XFOIL ncrit=9
95 | 7000000 | 0.5 | JavaFoil+Calcfoil stall+Eppler ext transition
96 | 7000000 | 0.5 | XFOIL ncrit=9
97 | 8000000 | 0 | JavaFoil+Calcfoil stall+Eppler ext transition
98 | 8000000 | 0 | XFOIL ncrit=9
99 | 8000000 | 0.1 | JavaFoil+Calcfoil stall+Eppler ext transition
100 | 8000000 | 0.1 | XFOIL ncrit=9
101 | 8000000 | 0.25 | JavaFoil+Calcfoil stall+Eppler ext transition
102 | 8000000 | 0.25 | XFOIL ncrit=9
103 | 8000000 | 0.5 | JavaFoil+Calcfoil stall+Eppler ext transition
104 | 8000000 | 0.5 | XFOIL ncrit=9
105 | 10000000 | 0 | JavaFoil+Calcfoil stall+Eppler ext transition
106 | 10000000 | 0 | XFOIL ncrit=9
107 | 10000000 | 0.1 | JavaFoil+Calcfoil stall+Eppler ext transition
108 | 10000000 | 0.1 | XFOIL ncrit=9
109 | 10000000 | 0.25 | JavaFoil+Calcfoil stall+Eppler ext transition
110 | 10000000 | 0.25 | XFOIL ncrit=9
111 | 10000000 | 0.5 | JavaFoil+Calcfoil stall+Eppler ext transition
112 | 10000000 | 0.5 | XFOIL ncrit=9
113 | 12000000 | 0 | JavaFoil+Calcfoil stall+Eppler ext transition
114 | 12000000 | 0 | XFOIL ncrit=9
115 | 12000000 | 0.1 | JavaFoil+Calcfoil stall+Eppler ext transition
116 | 12000000 | 0.1 | XFOIL ncrit=9
117 | 12000000 | 0.25 | JavaFoil+Calcfoil stall+Eppler ext transition
118 | 12000000 | 0.25 | XFOIL ncrit=9
119 | 12000000 | 0.5 | JavaFoil+Calcfoil stall+Eppler ext transition
120 | 12000000 | 0.5 | XFOIL ncrit=9
121 | 14000000 | 0 | JavaFoil+Calcfoil stall+Eppler ext transition
122 | 14000000 | 0 | XFOIL ncrit=9
123 | 14000000 | 0.1 | JavaFoil+Calcfoil stall+Eppler ext transition
124 | 14000000 | 0.1 | XFOIL ncrit=9
125 | 14000000 | 0.25 | JavaFoil+Calcfoil stall+Eppler ext transition
126 | 14000000 | 0.25 | XFOIL ncrit=9
127 | 14000000 | 0.5 | JavaFoil+Calcfoil stall+Eppler ext transition
128 | 14000000 | 0.5 | XFOIL ncrit=9
129 | 16000000 | 0 | JavaFoil+Calcfoil stall+Eppler ext transition
130 | 16000000 | 0 | XFOIL ncrit=9
131 | 16000000 | 0.1 | JavaFoil+Calcfoil stall+Eppler ext transition
132 | 16000000 | 0.1 | XFOIL ncrit=9
133 | 16000000 | 0.25 | JavaFoil+Calcfoil stall+Eppler ext transition
134 | 16000000 | 0.25 | XFOIL ncrit=9
135 | 16000000 | 0.5 | JavaFoil+Calcfoil stall+Eppler ext transition
136 | 16000000 | 0.5 | XFOIL ncrit=9
137 | 18000000 | 0 | JavaFoil+Calcfoil stall+Eppler ext transition
138 | 18000000 | 0 | XFOIL ncrit=9
139 | 18000000 | 0.1 | JavaFoil+Calcfoil stall+Eppler ext transition
140 | 18000000 | 0.1 | XFOIL ncrit=9
141 | 18000000 | 0.25 | JavaFoil+Calcfoil stall+Eppler ext transition
142 | 18000000 | 0.25 | XFOIL ncrit=9
143 | 18000000 | 0.5 | JavaFoil+Calcfoil stall+Eppler ext transition
144 | 18000000 | 0.5 | XFOIL ncrit=9
145 | 20000000 | 0 | JavaFoil+Calcfoil stall+Eppler ext transition
146 | 20000000 | 0 | XFOIL ncrit=9
147 | 20000000 | 0.1 | JavaFoil+Calcfoil stall+Eppler ext transition
148 | 20000000 | 0.1 | XFOIL ncrit=9
149 | 20000000 | 0.25 | JavaFoil+Calcfoil stall+Eppler ext transition
150 | 20000000 | 0.25 | XFOIL ncrit=9
151 | 20000000 | 0.5 | JavaFoil+Calcfoil stall+Eppler ext transition
152 | 20000000 | 0.5 | XFOIL ncrit=9

## 1. Re 50k Mach 0.00 (1)
BIGFOIL.COM POLAR EXPORT
NACA64-212 a=0.6
NACA64-212 a=0.6 |  |  |  | Cl Max: | 0.938 | at alpha= | 11.5 | deg
JavaFoil+Calcfoil stall+Eppler ext transition |  |  |  | L/D Max: | 33.898 | at alpha= | 5 | deg
Re: | 50000 |  |  | Cd Min: | 0.01643 | at alpha= | -1 | deg
Mach: | 0 |  |  | Cl=0 at alpha= | -1.375 | deg
|  |  |  | @ Cl=0.1, Cd= | 0.01657
|  |  |  | @ Cl=0.4, Cd= | 0.018285
|  |  |  | @ Cl=0.6, Cd= | 0.01998
alpha (deg) | Cl | Cd | Cm | Cl/Cd
-17.5 | -0.605 | 0.30503 | -0.004 | -1.984
-17 | -0.628 | 0.27591 | -0.004 | -2.278
-16.5 | -0.651 | 0.27197 | -0.004 | -2.394
-16 | -0.671 | 0.2509 | -0.005 | -2.674
-15.5 | -0.687 | 0.23045 | -0.005 | -2.981
-15 | -0.702 | 0.21222 | -0.005 | -3.306
-14.5 | -0.714 | 0.19057 | -0.005 | -3.748
-14 | -0.725 | 0.17565 | -0.006 | -4.125
-13.5 | -0.732 | 0.16361 | -0.006 | -4.476
-13 | -0.737 | 0.1516 | -0.006 | -4.861
-12.5 | -0.739 | 0.13911 | -0.006 | -5.309
-12 | -0.736 | 0.12816 | -0.006 | -5.746
-11.5 | -0.731 | 0.1215 | -0.007 | -6.015
-11 | -0.721 | 0.11075 | -0.007 | -6.511
-10.5 | -0.708 | 0.10052 | -0.007 | -7.04
-10 | -0.69 | 0.09218 | -0.007 | -7.489
-9.5 | -0.667 | 0.08572 | -0.008 | -7.781
-9 | -0.64 | 0.07768 | -0.008 | -8.236
-8.5 | -0.61 | 0.07342 | -0.008 | -8.308
-8 | -0.577 | 0.06715 | -0.008 | -8.598
-7.5 | -0.542 | 0.06304 | -0.009 | -8.606
-7 | -0.505 | 0.05913 | -0.009 | -8.545
-6.5 | -0.466 | 0.05478 | -0.009 | -8.508
-6 | -0.425 | 0.05143 | -0.01 | -8.269
-5.5 | -0.383 | 0.04818 | -0.01 | -7.946
-5 | -0.339 | 0.04555 | -0.011 | -7.444
-4.5 | -0.294 | 0.04296 | -0.011 | -6.848
-4 | -0.249 | 0.04092 | -0.011 | -6.075
-3.5 | -0.202 | 0.03902 | -0.012 | -5.185
-3 | -0.193 | 0.0178 | -0.026 | -10.819
-2.5 | -0.134 | 0.01756 | -0.027 | -7.613
-2 | -0.074 | 0.01647 | -0.027 | -4.506
-1.5 | -0.015 | 0.01649 | -0.027 | -0.906
-1 | 0.045 | 0.01643 | -0.028 | 2.716
-0.5 | 0.104 | 0.01658 | -0.029 | 6.29
0 | 0.159 | 0.01724 | -0.029 | 9.219
0.5 | 0.216 | 0.01735 | -0.029 | 12.475
1 | 0.274 | 0.01757 | -0.03 | 15.565
1.5 | 0.33 | 0.01785 | -0.03 | 18.506
2 | 0.386 | 0.01819 | -0.031 | 21.222
2.5 | 0.442 | 0.01857 | -0.031 | 23.779
3 | 0.496 | 0.01907 | -0.032 | 26.021
3.5 | 0.55 | 0.01932 | -0.032 | 28.473
4 | 0.603 | 0.02002 | -0.032 | 30.111
4.5 | 0.675 | 0.02076 | -0.034 | 32.538
5 | 0.728 | 0.02146 | -0.034 | 33.898
5.5 | 0.643 | 0.04487 | -0.017 | 14.338
6 | 0.685 | 0.04759 | -0.016 | 14.385
6.5 | 0.725 | 0.05111 | -0.016 | 14.178
7 | 0.763 | 0.05467 | -0.016 | 13.948
7.5 | 0.797 | 0.05914 | -0.016 | 13.471
8 | 0.828 | 0.06375 | -0.015 | 12.983
8.5 | 0.855 | 0.06836 | -0.015 | 12.513
9 | 0.879 | 0.07467 | -0.015 | 11.777
9.5 | 0.899 | 0.07959 | -0.015 | 11.301
10 | 0.915 | 0.08535 | -0.015 | 10.726
10.5 | 0.927 | 0.09257 | -0.015 | 10.016
11 | 0.935 | 0.10056 | -0.015 | 9.295
11.5 | 0.938 | 0.11131 | -0.015 | 8.426
12 | 0.937 | 0.1197 | -0.015 | 7.828
12.5 | 0.932 | 0.13067 | -0.014 | 7.133
13 | 0.924 | 0.14417 | -0.014 | 6.406
13.5 | 0.912 | 0.15418 | -0.014 | 5.914
14 | 0.897 | 0.16781 | -0.014 | 5.345
14.5 | 0.877 | 0.18706 | -0.014 | 4.688
15 | 0.851 | 0.19436 | -0.014 | 4.38
15.5 | 0.824 | 0.21213 | -0.014 | 3.884
16 | 0.795 | 0.23701 | -0.014 | 3.354
16.5 | 0.765 | 0.2567 | -0.014 | 2.981

## 2. Re 50k Mach 0.00 (2)
BIGFOIL.COM POLAR EXPORT
NACA64-212 a=0.6
NACA64-212 a=0.6 |  |  |  | Cl Max: | 1.0214 | at alpha= | 9.5 | deg
XFOIL ncrit=9 |  |  |  | L/D Max: | 31.0058 | at alpha= | 6.5 | deg
Re: | 50000 |  |  | Cd Min: | 0.25721 | at alpha= | -20 | deg
Mach: | 0 |  |  | Cl=0 at alpha= | 1.1343 | deg
|  |  |  | @ Cl=0.1, Cd= | 0.031426
|  |  |  | @ Cl=0.4, Cd= | 0.044233
|  |  |  | @ Cl=0.6, Cd= | 0.044142
alpha (deg) | Cl | Cd | Cm | Cl/Cd
-20 | -0.7524 | 0.25721 | 0.0504 | -2.9252
-19.5 | -0.7189 | 0.23999 | 0.0497 | -2.9955
-19 | -0.7023 | 0.23421 | 0.0456 | -2.9986
-18.5 | -0.7064 | 0.23802 | 0.0379 | -2.9678
-18 | -0.668 | 0.22085 | 0.0378 | -3.0247
-17.5 | -0.6639 | 0.21942 | 0.0318 | -3.0257
-17 | -0.637 | 0.20799 | 0.03 | -3.0626
-16.5 | -0.6276 | 0.20382 | 0.0253 | -3.0792
-16 | -0.6051 | 0.19468 | 0.0229 | -3.1082
-15.5 | -0.6132 | 0.19446 | 0.0168 | -3.1533
-15 | -0.5777 | 0.18193 | 0.0161 | -3.1754
-14.5 | -0.5634 | 0.17467 | 0.013 | -3.2255
-14 | -0.5756 | 0.17311 | 0.0077 | -3.3251
-13.5 | -0.5538 | 0.16419 | 0.0061 | -3.3729
-13 | -0.5419 | 0.15717 | 0.0037 | -3.4479
-12.5 | -0.5353 | 0.15075 | 0.0013 | -3.5509
-12 | -0.5285 | 0.14407 | -0.001 | -3.6684
-11.5 | -0.4922 | 0.13383 | -0.001 | -3.6778
-11 | -0.4849 | 0.12787 | -0.0024 | -3.7921
-10.5 | -0.4632 | 0.1203 | -0.0027 | -3.8504
-9 | -0.4314 | 0.10143 | -0.0042 | -4.2532
-8.5 | -0.4084 | 0.09428 | -0.0043 | -4.3318
-8 | -0.5731 | 0.06741 | -0.0398 | -8.5017
-7.5 | -0.6162 | 0.05728 | -0.0398 | -10.7577
-7 | -0.6328 | 0.05058 | -0.0345 | -12.5109
-6.5 | -0.6293 | 0.04437 | -0.0298 | -14.183
-6 | -0.6099 | 0.03972 | -0.0255 | -15.355
-5.5 | -0.5783 | 0.03526 | -0.0228 | -16.401
-5 | -0.54 | 0.0317 | -0.0201 | -17.0347
-4.5 | -0.4991 | 0.02893 | -0.0177 | -17.252
-4 | -0.4583 | 0.02655 | -0.0147 | -17.2618
-3.5 | -0.4239 | 0.02341 | -0.012 | -18.1076
-3 | -0.4384 | 0.02299 | 0.0079 | -19.0692
-2.5 | -0.2074 | 0.02861 | -0.0053 | -7.2492
-2 | -0.0888 | 0.02784 | -0.0222 | -3.1897
-1.5 | -0.1009 | 0.02736 | -0.0167 | -3.6879
-1 | -0.1185 | 0.0266 | -0.0104 | -4.4549
-0.5 | -0.1423 | 0.02541 | -0.003 | -5.6002
0 | -0.128 | 0.02511 | -0.0016 | -5.0976
0.5 | -0.0733 | 0.02622 | -0.006 | -2.7956
1 | -0.0151 | 0.02773 | -0.0104 | -0.54454
1.5 | 0.0411 | 0.02942 | -0.014 | 1.397
2 | 0.0902 | 0.03106 | -0.0163 | 2.9041
2.5 | 0.1406 | 0.03294 | -0.0187 | 4.2684
3 | 0.1918 | 0.03503 | -0.0212 | 5.4753
3.5 | 0.2472 | 0.03739 | -0.0243 | 6.6114
4 | 0.2979 | 0.03976 | -0.0265 | 7.4925
4.5 | 0.3616 | 0.04249 | -0.0304 | 8.5102
5 | 0.4138 | 0.04486 | -0.032 | 9.2243
5.5 | 0.4896 | 0.04709 | -0.0355 | 10.3971
6 | 0.5601 | 0.04792 | -0.0359 | 11.6882
6.5 | 0.7953 | 0.02565 | -0.0234 | 31.0058
7 | 0.7778 | 0.02944 | -0.0097 | 26.4198
7.5 | 0.8441 | 0.03379 | -0.009 | 24.9808
8 | 0.9189 | 0.03902 | -0.0101 | 23.5495
8.5 | 0.9698 | 0.04481 | -0.009 | 21.6425
9 | 1.0016 | 0.05181 | -0.0067 | 19.3322
9.5 | 1.0214 | 0.05993 | -0.004 | 17.0432
10 | 0.9992 | 0.06749 | 0.0008 | 14.8052
10.5 | 0.9457 | 0.07648 | 0.0043 | 12.3653
11 | 0.9213 | 0.08687 | 0.0039 | 10.6055
11.5 | 0.8518 | 0.10352 | -0.0042 | 8.2284
12 | 0.6851 | 0.14467 | -0.0448 | 4.7356
12.5 | 0.7008 | 0.15261 | -0.0461 | 4.5921
13 | 0.7203 | 0.16122 | -0.0476 | 4.4678
13.5 | 0.7448 | 0.17115 | -0.0488 | 4.3517
14 | 0.7375 | 0.17595 | -0.0522 | 4.1915
14.5 | 0.7437 | 0.18209 | -0.055 | 4.0842

## 3. Re 50k Mach 0.10 (1)
BIGFOIL.COM POLAR EXPORT
NACA64-212 a=0.6
NACA64-212 a=0.6 |  |  |  | Cl Max: | 0.929 | at alpha= | 11.5 | deg
JavaFoil+Calcfoil stall+Eppler ext transition |  |  |  | L/D Max: | 33.879 | at alpha= | 5 | deg
Re: | 50000 |  |  | Cd Min: | 0.01623 | at alpha= | -2 | deg
Mach: | 0.1 |  |  | Cl=0 at alpha= | -1.375 | deg
|  |  |  | @ Cl=0.1, Cd= | 0.016431
|  |  |  | @ Cl=0.4, Cd= | 0.018327
|  |  |  | @ Cl=0.6, Cd= | 0.020037
alpha (deg) | Cl | Cd | Cm | Cl/Cd
-17 | -0.584 | 0.30502 | -0.004 | -1.914
-16.5 | -0.61 | 0.27147 | -0.005 | -2.247
-16 | -0.634 | 0.26601 | -0.005 | -2.382
-15.5 | -0.653 | 0.24199 | -0.005 | -2.699
-15 | -0.671 | 0.21888 | -0.005 | -3.066
-14.5 | -0.687 | 0.19716 | -0.005 | -3.486
-14 | -0.701 | 0.18373 | -0.006 | -3.816
-13.5 | -0.712 | 0.16845 | -0.006 | -4.228
-13 | -0.72 | 0.15583 | -0.006 | -4.622
-12.5 | -0.725 | 0.1395 | -0.006 | -5.195
-12 | -0.726 | 0.13019 | -0.006 | -5.573
-11.5 | -0.722 | 0.12203 | -0.007 | -5.92
-11 | -0.715 | 0.11239 | -0.007 | -6.363
-10.5 | -0.704 | 0.10393 | -0.007 | -6.769
-10 | -0.688 | 0.09478 | -0.007 | -7.257
-9.5 | -0.666 | 0.08556 | -0.008 | -7.78
-9 | -0.639 | 0.081 | -0.008 | -7.894
-8.5 | -0.61 | 0.0733 | -0.008 | -8.325
-8 | -0.578 | 0.0681 | -0.008 | -8.491
-7.5 | -0.544 | 0.06274 | -0.009 | -8.665
-7 | -0.507 | 0.05876 | -0.009 | -8.625
-6.5 | -0.468 | 0.05526 | -0.01 | -8.464
-6 | -0.427 | 0.05159 | -0.01 | -8.275
-5.5 | -0.384 | 0.04842 | -0.01 | -7.939
-5 | -0.341 | 0.04539 | -0.011 | -7.503
-4.5 | -0.296 | 0.04309 | -0.011 | -6.86
-4 | -0.25 | 0.04087 | -0.012 | -6.114
-3.5 | -0.203 | 0.0391 | -0.012 | -5.2
-3 | -0.194 | 0.01784 | -0.026 | -10.852
-2.5 | -0.134 | 0.01759 | -0.027 | -7.635
-2 | -0.075 | 0.01623 | -0.027 | -4.594
-1.5 | -0.015 | 0.01654 | -0.028 | -0.908
-1 | 0.045 | 0.01644 | -0.028 | 2.727
-0.5 | 0.105 | 0.01643 | -0.029 | 6.38
0 | 0.16 | 0.01728 | -0.029 | 9.244
0.5 | 0.217 | 0.01738 | -0.03 | 12.506
1 | 0.275 | 0.01761 | -0.03 | 15.604
1.5 | 0.332 | 0.0179 | -0.031 | 18.547
2 | 0.388 | 0.01824 | -0.031 | 21.258
2.5 | 0.443 | 0.01864 | -0.031 | 23.79
3 | 0.498 | 0.01916 | -0.032 | 26.019
3.5 | 0.552 | 0.01943 | -0.032 | 28.436
4 | 0.605 | 0.0201 | -0.033 | 30.116
4.5 | 0.678 | 0.02085 | -0.034 | 32.529
5 | 0.73 | 0.02156 | -0.035 | 33.879
5.5 | 0.646 | 0.04498 | -0.017 | 14.363
6 | 0.688 | 0.0479 | -0.016 | 14.353
6.5 | 0.728 | 0.05107 | -0.016 | 14.247
7 | 0.765 | 0.05515 | -0.016 | 13.877
7.5 | 0.799 | 0.05893 | -0.015 | 13.558
8 | 0.829 | 0.06322 | -0.015 | 13.121
8.5 | 0.857 | 0.0694 | -0.015 | 12.342
9 | 0.88 | 0.07536 | -0.015 | 11.673
9.5 | 0.898 | 0.08059 | -0.015 | 11.147
10 | 0.913 | 0.08832 | -0.015 | 10.336
10.5 | 0.923 | 0.09555 | -0.015 | 9.656
11 | 0.928 | 0.10247 | -0.015 | 9.056
11.5 | 0.929 | 0.11319 | -0.015 | 8.203
12 | 0.925 | 0.12035 | -0.015 | 7.683
12.5 | 0.917 | 0.13475 | -0.014 | 6.803
13 | 0.905 | 0.14775 | -0.015 | 6.124
13.5 | 0.889 | 0.15853 | -0.014 | 5.61
14 | 0.871 | 0.17453 | -0.014 | 4.988
14.5 | 0.846 | 0.19526 | -0.014 | 4.334
15 | 0.817 | 0.20338 | -0.014 | 4.015
15.5 | 0.785 | 0.22017 | -0.014 | 3.564
16 | 0.752 | 0.23811 | -0.014 | 3.157
16.5 | 0.718 | 0.25385 | -0.014 | 2.828

## 4. Re 50k Mach 0.10 (2)
BIGFOIL.COM POLAR EXPORT
NACA64-212 a=0.6
NACA64-212 a=0.6 |  |  |  | Cl Max: | 1.0195 | at alpha= | 9.5 | deg
XFOIL ncrit=9 |  |  |  | L/D Max: | 31.453 | at alpha= | 6.5 | deg
Re: | 50000 |  |  | Cd Min: | 0.25928 | at alpha= | -20 | deg
Mach: | 0.1 |  |  | Cl=0 at alpha= | 1.1372 | deg
|  |  |  | @ Cl=0.1, Cd= | 0.031539
|  |  |  | @ Cl=0.4, Cd= | 0.044469
|  |  |  | @ Cl=0.6, Cd= | 0.045
alpha (deg) | Cl | Cd | Cm | Cl/Cd
-20 | -0.7564 | 0.25928 | 0.0506 | -2.9173
-19.5 | -0.7206 | 0.24064 | 0.0502 | -2.9945
-19 | -0.7046 | 0.23519 | 0.0458 | -2.9959
-18.5 | -0.7101 | 0.23985 | 0.0379 | -2.9606
-18 | -0.6695 | 0.22152 | 0.0381 | -3.0223
-17.5 | -0.6673 | 0.22097 | 0.0317 | -3.0199
-17 | -0.6375 | 0.20847 | 0.0303 | -3.058
-16.5 | -0.6305 | 0.2051 | 0.0252 | -3.0741
-16 | -0.6055 | 0.19518 | 0.0232 | -3.1023
-15.5 | -0.6165 | 0.19583 | 0.0167 | -3.1481
-15 | -0.5793 | 0.18275 | 0.016 | -3.1699
-14.5 | -0.5625 | 0.17503 | 0.0132 | -3.2137
-14 | -0.5788 | 0.1743 | 0.0075 | -3.3207
-13.5 | -0.5568 | 0.16527 | 0.0058 | -3.369
-13 | -0.5448 | 0.1582 | 0.0035 | -3.4437
-12.5 | -0.5385 | 0.15178 | 0.001 | -3.5479
-12 | -0.5152 | 0.14265 | -0.0002 | -3.6116
-11.5 | -0.4889 | 0.13407 | -0.0009 | -3.6466
-11 | -0.4873 | 0.12867 | -0.0026 | -3.7872
-10.5 | -0.462 | 0.12073 | -0.0028 | -3.8267
-10 | -0.4519 | 0.11414 | -0.0037 | -3.9592
-9.5 | -0.4503 | 0.10863 | -0.0043 | -4.1453
-9 | -0.4309 | 0.10185 | -0.0044 | -4.2307
-8.5 | -0.4062 | 0.09446 | -0.0046 | -4.3002
-8 | -0.5703 | 0.0677 | -0.0403 | -8.4239
-7.5 | -0.6124 | 0.0579 | -0.0403 | -10.5769
-7 | -0.6324 | 0.05128 | -0.035 | -12.3323
-6.5 | -0.6304 | 0.04508 | -0.0302 | -13.984
-6 | -0.6132 | 0.04033 | -0.0258 | -15.2046
-5.5 | -0.5824 | 0.03575 | -0.0231 | -16.2909
-5 | -0.5444 | 0.03209 | -0.0203 | -16.9648
-4.5 | -0.5034 | 0.02923 | -0.0179 | -17.222
-4 | -0.4617 | 0.02684 | -0.0149 | -17.2019
-3.5 | -0.4262 | 0.02402 | -0.0122 | -17.7435
-3 | -0.4378 | 0.02294 | 0.0064 | -19.0846
-2.5 | -0.2181 | 0.02878 | -0.0037 | -7.5782
-2 | -0.0976 | 0.02803 | -0.0208 | -3.482
-1.5 | -0.1009 | 0.02754 | -0.0169 | -3.6638
-1 | -0.1178 | 0.02679 | -0.0106 | -4.3972
-0.5 | -0.141 | 0.02563 | -0.0033 | -5.5014
0 | -0.1251 | 0.02533 | -0.0022 | -4.9388
0.5 | -0.0729 | 0.02635 | -0.0062 | -2.7666
1 | -0.0158 | 0.02783 | -0.0104 | -0.56773
1.5 | 0.0418 | 0.02958 | -0.0142 | 1.4131
2 | 0.0933 | 0.03129 | -0.0169 | 2.9818
2.5 | 0.143 | 0.03314 | -0.0191 | 4.315
3 | 0.1946 | 0.03524 | -0.0217 | 5.5221
3.5 | 0.2544 | 0.03777 | -0.0254 | 6.7355
4 | 0.297 | 0.03988 | -0.0263 | 7.4473
4.5 | 0.3571 | 0.04254 | -0.0296 | 8.3945
5 | 0.4116 | 0.04499 | -0.0316 | 9.1487
5.5 | 0.4819 | 0.04725 | -0.0344 | 10.1989
6 | 0.5734 | 0.04774 | -0.0364 | 12.0109
6.5 | 0.7923 | 0.02519 | -0.0209 | 31.453
7 | 0.7781 | 0.02987 | -0.009 | 26.0495
7.5 | 0.8503 | 0.03426 | -0.0088 | 24.819
8 | 0.9228 | 0.03959 | -0.0096 | 23.3089
8.5 | 0.9723 | 0.04552 | -0.0084 | 21.3598
9 | 1.0018 | 0.05264 | -0.0059 | 19.0312
9.5 | 1.0195 | 0.06087 | -0.0032 | 16.7488
10 | 0.9877 | 0.0684 | 0.0018 | 14.4401
10.5 | 0.9339 | 0.07732 | 0.0048 | 12.0784
11 | 0.9115 | 0.08802 | 0.0037 | 10.3556
11.5 | 0.7713 | 0.11493 | -0.0178 | 6.711
12 | 0.6846 | 0.14515 | -0.045 | 4.7165
12.5 | 0.6996 | 0.15307 | -0.0464 | 4.5705
13 | 0.7188 | 0.16159 | -0.0479 | 4.4483
13.5 | 0.7465 | 0.17195 | -0.0491 | 4.3414
14 | 0.7403 | 0.17689 | -0.0524 | 4.1851
14.5 | 0.7449 | 0.18278 | -0.0554 | 4.0754

## 5. Re 50k Mach 0.25 (1)
BIGFOIL.COM POLAR EXPORT
NACA64-212 a=0.6
NACA64-212 a=0.6 |  |  |  | Cl Max: | 0.886 | at alpha= | 10 | deg
JavaFoil+Calcfoil stall+Eppler ext transition |  |  |  | L/D Max: | 33.667 | at alpha= | 5 | deg
Re: | 50000 |  |  | Cd Min: | 0.01653 | at alpha= | -1.5 | deg
Mach: | 0.25 |  |  | Cl=0 at alpha= | -1.3771 | deg
|  |  |  | @ Cl=0.1, Cd= | 0.016634
|  |  |  | @ Cl=0.4, Cd= | 0.018604
|  |  |  | @ Cl=0.6, Cd= | 0.3484
alpha (deg) | Cl | Cd | Cm | Cl/Cd
-15.5 | -0.332 | 0.46917 | -0.005 | -0.708
-15 | -0.389 | 0.37147 | -0.005 | -1.048
-14.5 | -0.442 | 0.30506 | -0.005 | -1.449
-14 | -0.49 | 0.26189 | -0.006 | -1.872
-13.5 | -0.534 | 0.23298 | -0.006 | -2.29
-13 | -0.572 | 0.20867 | -0.006 | -2.739
-12.5 | -0.604 | 0.17835 | -0.006 | -3.385
-12 | -0.629 | 0.16033 | -0.006 | -3.926
-11.5 | -0.648 | 0.14623 | -0.007 | -4.434
-11 | -0.66 | 0.12874 | -0.007 | -5.128
-10.5 | -0.665 | 0.1158 | -0.007 | -5.742
-10 | -0.663 | 0.10397 | -0.007 | -6.372
-9.5 | -0.65 | 0.09502 | -0.008 | -6.84
-9 | -0.631 | 0.08658 | -0.008 | -7.29
-8.5 | -0.608 | 0.07701 | -0.008 | -7.892
-8 | -0.58 | 0.07117 | -0.009 | -8.15
-7.5 | -0.548 | 0.06602 | -0.009 | -8.308
-7 | -0.514 | 0.06093 | -0.009 | -8.431
-6.5 | -0.476 | 0.05664 | -0.01 | -8.401
-6 | -0.435 | 0.05285 | -0.01 | -8.24
-5.5 | -0.393 | 0.04883 | -0.011 | -8.048
-5 | -0.349 | 0.04622 | -0.011 | -7.545
-4.5 | -0.303 | 0.04362 | -0.011 | -6.947
-4 | -0.256 | 0.04122 | -0.012 | -6.215
-3.5 | -0.209 | 0.03934 | -0.012 | -5.303
-3 | -0.199 | 0.01799 | -0.027 | -11.055
-2.5 | -0.138 | 0.01781 | -0.027 | -7.745
-2 | -0.076 | 0.01699 | -0.028 | -4.489
-1.5 | -0.015 | 0.01653 | -0.028 | -0.933
-1 | 0.046 | 0.01666 | -0.029 | 2.763
-0.5 | 0.108 | 0.01663 | -0.029 | 6.477
0 | 0.164 | 0.0173 | -0.03 | 9.468
0.5 | 0.223 | 0.01749 | -0.03 | 12.74
1 | 0.282 | 0.01795 | -0.031 | 15.698
1.5 | 0.34 | 0.01821 | -0.031 | 18.682
2 | 0.397 | 0.01858 | -0.032 | 21.388
2.5 | 0.455 | 0.01904 | -0.032 | 23.873
3 | 0.511 | 0.01959 | -0.033 | 26.068
3.5 | 0.566 | 0.01989 | -0.033 | 28.456
4 | 0.62 | 0.02063 | -0.033 | 30.054
4.5 | 0.694 | 0.02137 | -0.035 | 32.495
5 | 0.747 | 0.02219 | -0.035 | 33.667
5.5 | 0.662 | 0.04539 | -0.017 | 14.573
6 | 0.703 | 0.0488 | -0.016 | 14.408
6.5 | 0.743 | 0.05228 | -0.016 | 14.207
7 | 0.779 | 0.05609 | -0.016 | 13.896
7.5 | 0.811 | 0.06046 | -0.015 | 13.409
8 | 0.838 | 0.06701 | -0.015 | 12.499
8.5 | 0.859 | 0.07232 | -0.015 | 11.877
9 | 0.875 | 0.07869 | -0.015 | 11.115
9.5 | 0.884 | 0.08755 | -0.015 | 10.092
10 | 0.886 | 0.09653 | -0.015 | 9.174
10.5 | 0.88 | 0.10674 | -0.015 | 8.245
11 | 0.867 | 0.11715 | -0.015 | 7.398
11.5 | 0.846 | 0.13159 | -0.014 | 6.425
12 | 0.817 | 0.1469 | -0.014 | 5.561
12.5 | 0.781 | 0.16649 | -0.014 | 4.69
13 | 0.738 | 0.18995 | -0.014 | 3.886
13.5 | 0.689 | 0.20749 | -0.014 | 3.322
14 | 0.635 | 0.25078 | -0.014 | 2.532
14.5 | 0.571 | 0.2926 | -0.014 | 1.952
15 | 0.497 | 0.3484 | -0.014 | 1.428

## 6. Re 50k Mach 0.25 (2)
BIGFOIL.COM POLAR EXPORT
NACA64-212 a=0.6
NACA64-212 a=0.6 |  |  |  | Cl Max: | 0.997 | at alpha= | 9 | deg
XFOIL ncrit=9 |  |  |  | L/D Max: | 28.8558 | at alpha= | 6.5 | deg
Re: | 50000 |  |  | Cd Min: | 0.25277 | at alpha= | -20 | deg
Mach: | 0.25 |  |  | Cl=0 at alpha= | 1.1327 | deg
|  |  |  | @ Cl=0.1, Cd= | 0.03225
|  |  |  | @ Cl=0.4, Cd= | 0.04506
|  |  |  | @ Cl=0.6, Cd= | 0.047427
alpha (deg) | Cl | Cd | Cm | Cl/Cd
-20 | -0.7532 | 0.25277 | 0.056 | -2.9798
-19.5 | -0.7316 | 0.24477 | 0.0526 | -2.9889
-19 | -0.7211 | 0.24259 | 0.0465 | -2.9725
-18.5 | -0.697 | 0.23196 | 0.0435 | -3.0048
-18 | -0.6801 | 0.22611 | 0.0393 | -3.0078
-17.5 | -0.6706 | 0.22206 | 0.0337 | -3.0199
-17 | -0.6433 | 0.21171 | 0.0317 | -3.0386
-16.5 | -0.6486 | 0.2131 | 0.0247 | -3.0436
-16 | -0.6115 | 0.1988 | 0.0238 | -3.076
-15.5 | -0.5944 | 0.19137 | 0.0204 | -3.106
-15 | -0.5945 | 0.18908 | 0.0152 | -3.1442
-14.5 | -0.5632 | 0.17781 | 0.0138 | -3.1674
-14 | -0.5478 | 0.17054 | 0.0107 | -3.2121
-13.5 | -0.5341 | 0.16373 | 0.0078 | -3.2621
-13 | -0.5207 | 0.15688 | 0.0052 | -3.3191
-12.5 | -0.5072 | 0.14989 | 0.0029 | -3.3838
-12 | -0.493 | 0.14288 | 0.0008 | -3.4504
-11.5 | -0.4824 | 0.13637 | -0.0011 | -3.5374
-10.5 | -0.4692 | 0.12436 | -0.0038 | -3.7729
-10 | -0.4388 | 0.1156 | -0.0044 | -3.7958
-9.5 | -0.4351 | 0.10972 | -0.0053 | -3.9655
-9 | -0.4266 | 0.10391 | -0.0056 | -4.1055
-8.5 | -0.3993 | 0.09585 | -0.0063 | -4.1659
-8 | -0.5448 | 0.06981 | -0.0423 | -7.804
-7.5 | -0.5886 | 0.06084 | -0.043 | -9.6746
-7 | -0.6248 | 0.05485 | -0.0374 | -11.3911
-6.5 | -0.6326 | 0.04887 | -0.0322 | -12.9445
-6 | -0.6278 | 0.04332 | -0.0277 | -14.4922
-5.5 | -0.6024 | 0.03854 | -0.0244 | -15.6305
-5 | -0.5678 | 0.03435 | -0.0215 | -16.5298
-4.5 | -0.5268 | 0.03097 | -0.0189 | -17.01
-4 | -0.4827 | 0.02835 | -0.0161 | -17.0265
-3.5 | -0.4438 | 0.02603 | -0.0129 | -17.0496
-3 | -0.4324 | 0.02259 | -0.003 | -19.1412
-2.5 | -0.4369 | 0.02424 | 0.016 | -18.0239
-2 | -0.1411 | 0.02906 | -0.0141 | -4.8555
-1.5 | -0.101 | 0.02854 | -0.0175 | -3.5389
-1 | -0.1148 | 0.02784 | -0.0116 | -4.1236
-0.5 | -0.1341 | 0.02679 | -0.0047 | -5.0056
0 | -0.1023 | 0.02676 | -0.0065 | -3.8229
0.5 | -0.0645 | 0.02734 | -0.0083 | -2.3592
1 | -0.0138 | 0.02858 | -0.0113 | -0.48286
1.5 | 0.0382 | 0.03013 | -0.0141 | 1.2678
2 | 0.0917 | 0.03194 | -0.0169 | 2.871
2.5 | 0.145 | 0.03393 | -0.0196 | 4.2735
3 | 0.1965 | 0.03604 | -0.0219 | 5.4523
3.5 | 0.2486 | 0.03832 | -0.0243 | 6.4875
4 | 0.3083 | 0.04098 | -0.0276 | 7.5232
4.5 | 0.3705 | 0.04368 | -0.0307 | 8.4821
5 | 0.4203 | 0.04601 | -0.0316 | 9.135
5.5 | 0.4882 | 0.04821 | -0.0336 | 10.1265
6 | 0.6024 | 0.04741 | -0.0355 | 12.7062
6.5 | 0.7742 | 0.02683 | -0.0119 | 28.8558
7 | 0.7876 | 0.03189 | -0.0058 | 24.6974
7.5 | 0.8802 | 0.03694 | -0.0073 | 23.8278
8 | 0.939 | 0.04273 | -0.0066 | 21.9752
8.5 | 0.974 | 0.04919 | -0.0041 | 19.8008
9 | 0.997 | 0.05688 | -0.0017 | 17.5281
9.5 | 0.995 | 0.0648 | 0.0017 | 15.3549
10 | 0.9315 | 0.07204 | 0.0064 | 12.9303
10.5 | 0.8697 | 0.08287 | 0.0041 | 10.4948
11 | 0.8477 | 0.09518 | 0 | 8.9063
11.5 | 0.7951 | 0.11455 | -0.0125 | 6.9411
12 | 0.6835 | 0.14773 | -0.046 | 4.6267
12.5 | 0.6955 | 0.15564 | -0.048 | 4.4686
13 | 0.7138 | 0.16384 | -0.0497 | 4.3567
13.5 | 0.7281 | 0.1718 | -0.052 | 4.2381
14 | 0.757 | 0.18235 | -0.0534 | 4.1514

## 7. Re 50k Mach 0.50 (1)
BIGFOIL.COM POLAR EXPORT
NACA64-212 a=0.6
NACA64-212 a=0.6 |  |  |  | Cl Max: | 1.141 | at alpha= | 20 | deg
JavaFoil+Calcfoil stall+Eppler ext transition |  |  |  | L/D Max: | 30.541 | at alpha= | 4 | deg
Re: | 50000 |  |  | Cd Min: | 0.01766 | at alpha= | -0.5 | deg
Mach: | 0.5 |  |  | Cl=0 at alpha= | -1.375 | deg
|  |  |  | @ Cl=0.1, Cd= | 0.017666
|  |  |  | @ Cl=0.4, Cd= | 0.019635
|  |  |  | @ Cl=0.6, Cd= | 0.021848
alpha (deg) | Cl | Cd | Cm | Cl/Cd
-20 | -1.011 | 0.43054 | -0.007 | -2.348
-19.5 | -0.985 | 0.41631 | -0.007 | -2.365
-19 | -0.958 | 0.41096 | -0.007 | -2.332
-18.5 | -0.93 | 0.40308 | -0.007 | -2.308
-18 | -0.903 | 0.39148 | -0.007 | -2.307
-17.5 | -0.876 | 0.39789 | -0.007 | -2.203
-17 | -0.85 | 0.38356 | -0.008 | -2.216
-16.5 | -0.824 | 0.36509 | -0.008 | -2.256
-16 | -0.797 | 0.35855 | -0.008 | -2.223
-15.5 | -0.768 | 0.36138 | -0.008 | -2.125
-15 | -0.741 | 0.33043 | -0.008 | -2.244
-14.5 | -0.715 | 0.3295 | -0.009 | -2.169
-14 | -0.688 | 0.32568 | -0.009 | -2.112
-13.5 | -0.661 | 0.32462 | -0.009 | -2.037
-13 | -0.633 | 0.27543 | -0.009 | -2.298
-12.5 | -0.606 | 0.27846 | -0.009 | -2.176
-12 | -0.579 | 0.28438 | -0.009 | -2.036
-11.5 | -0.552 | 0.27811 | -0.009 | -1.985
-11 | -0.525 | 0.27734 | -0.01 | -1.893
-10.5 | -0.497 | 0.23611 | -0.009 | -2.105
-10 | -0.47 | 0.23481 | -0.009 | -2.001
-9.5 | -0.443 | 0.23242 | -0.009 | -1.905
-9 | -0.416 | 0.22998 | -0.01 | -1.808
-8.5 | -0.389 | 0.22342 | -0.01 | -1.739
-8 | -0.361 | 0.17576 | -0.009 | -2.054
-7.5 | -0.334 | 0.32728 | -0.01 | -1.021
-7 | -0.41 | 0.09834 | -0.01 | -4.17
-6.5 | -0.465 | 0.0702 | -0.01 | -6.619
-6 | -0.452 | 0.06093 | -0.01 | -7.41
-5.5 | -0.42 | 0.05464 | -0.011 | -7.689
-5 | -0.379 | 0.04957 | -0.012 | -7.655
-4.5 | -0.333 | 0.04599 | -0.012 | -7.245
-4 | -0.284 | 0.04319 | -0.013 | -6.566
-3.5 | -0.232 | 0.04064 | -0.013 | -5.702
-3 | -0.178 | 0.03872 | -0.014 | -4.609
-2.5 | -0.154 | 0.01881 | -0.03 | -8.182
-2 | -0.083 | 0.01822 | -0.03 | -4.572
-1.5 | -0.017 | 0.01787 | -0.031 | -0.947
-1 | 0.051 | 0.01768 | -0.032 | 2.881
-0.5 | 0.12 | 0.01766 | -0.032 | 6.792
0 | 0.182 | 0.0186 | -0.033 | 9.764
0.5 | 0.247 | 0.01876 | -0.034 | 13.177
1 | 0.312 | 0.01906 | -0.034 | 16.384
1.5 | 0.377 | 0.01946 | -0.035 | 19.374
2 | 0.44 | 0.01994 | -0.035 | 22.062
2.5 | 0.503 | 0.02058 | -0.035 | 24.418
3 | 0.564 | 0.02129 | -0.036 | 26.494
3.5 | 0.624 | 0.02222 | -0.036 | 28.077
4 | 0.705 | 0.02307 | -0.038 | 30.541
4.5 | 0.636 | 0.04187 | -0.019 | 15.184
5 | 0.681 | 0.04491 | -0.018 | 15.164
5.5 | 0.723 | 0.04916 | -0.018 | 14.699
6 | 0.758 | 0.05384 | -0.017 | 14.072
6.5 | 0.783 | 0.06092 | -0.016 | 12.849
7 | 0.789 | 0.07063 | -0.016 | 11.165
7.5 | 0.726 | 0.09355 | -0.015 | 7.758
8 | 0.507 | 0.18462 | -0.016 | 2.744
8.5 | 0.533 | 0.18924 | -0.016 | 2.818
9 | 0.56 | 0.20018 | -0.016 | 2.796
9.5 | 0.587 | 0.20719 | -0.019 | 2.833
10 | 0.613 | 0.22518 | -0.019 | 2.724
10.5 | 0.64 | 0.23501 | -0.02 | 2.723
11 | 0.666 | 0.25227 | -0.02 | 2.641
11.5 | 0.694 | 0.25852 | -0.022 | 2.683
12 | 0.72 | 0.2633 | -0.022 | 2.734
12.5 | 0.746 | 0.28297 | -0.023 | 2.637
13 | 0.772 | 0.28334 | -0.023 | 2.726
13.5 | 0.8 | 0.31395 | -0.025 | 2.549
14 | 0.826 | 0.31883 | -0.026 | 2.591
14.5 | 0.852 | 0.31509 | -0.026 | 2.704
15 | 0.878 | 0.35599 | -0.026 | 2.466
15.5 | 0.906 | 0.35897 | -0.028 | 2.524
16 | 0.931 | 0.3882 | -0.028 | 2.4
16.5 | 0.957 | 0.3841 | -0.029 | 2.492
17 | 0.983 | 0.38869 | -0.029 | 2.529
17.5 | 1.011 | 0.40903 | -0.031 | 2.472
18 | 1.037 | 0.43338 | -0.031 | 2.392
18.5 | 1.062 | 0.42443 | -0.032 | 2.502
19 | 1.087 | 0.41927 | -0.032 | 2.594
19.5 | 1.114 | 0.45222 | -0.033 | 2.463
20 | 1.141 | 0.4718 | -0.034 | 2.419

## 8. Re 50k Mach 0.50 (2)
BIGFOIL.COM POLAR EXPORT
NACA64-212 a=0.6
NACA64-212 a=0.6 |  |  |  | Cl Max: | 1.0178 | at alpha= | 20 | deg
XFOIL ncrit=9 |  |  |  | L/D Max: | 25.6586 | at alpha= | 6 | deg
Re: | 50000 |  |  | Cd Min: | 0.29436 | at alpha= | 20 | deg
Mach: | 0.5 |  |  | Cl=0 at alpha= | 0.54412 | deg
|  |  |  | @ Cl=0.1, Cd= | 0.035393
|  |  |  | @ Cl=0.4, Cd= | 0.048375
|  |  |  | @ Cl=0.6, Cd= | 0.045092
alpha (deg) | Cl | Cd | Cm | Cl/Cd
-20 | -0.8202 | 0.28035 | 0.0667 | -2.9256
-19.5 | -0.7936 | 0.26813 | 0.0623 | -2.9598
-19 | -0.7694 | 0.25951 | 0.0576 | -2.9648
-18.5 | -0.7576 | 0.25854 | 0.05 | -2.9303
-18 | -0.7236 | 0.24311 | 0.0476 | -2.9764
-17.5 | -0.7112 | 0.24082 | 0.0407 | -2.9532
-17 | -0.6795 | 0.22736 | 0.0377 | -2.9887
-16.5 | -0.6706 | 0.22577 | 0.031 | -2.9703
-16 | -0.6365 | 0.21222 | 0.0285 | -2.9992
-15.5 | -0.6165 | 0.20454 | 0.0239 | -3.0141
-15 | -0.6053 | 0.20047 | 0.0186 | -3.0194
-14.5 | -0.5739 | 0.189 | 0.0159 | -3.0365
-14 | -0.5525 | 0.18104 | 0.0123 | -3.0518
-13.5 | -0.5328 | 0.17346 | 0.0088 | -3.0716
-13 | -0.5136 | 0.16588 | 0.0054 | -3.0962
-12.5 | -0.4949 | 0.15837 | 0.0023 | -3.125
-12 | -0.4769 | 0.15108 | -0.0005 | -3.1566
-11.5 | -0.476 | 0.1467 | -0.0035 | -3.2447
-11 | -0.4413 | 0.13644 | -0.005 | -3.2344
-10.5 | -0.4304 | 0.13022 | -0.007 | -3.3052
-10 | -0.4196 | 0.12349 | -0.0089 | -3.3978
-9.5 | -0.3909 | 0.115 | -0.0104 | -3.3991
-9 | -0.3839 | 0.10906 | -0.0118 | -3.5201
-8 | -0.4485 | 0.08106 | -0.044 | -5.5329
-7.5 | -0.4551 | 0.07213 | -0.0482 | -6.3094
-6.5 | -0.5792 | 0.06194 | -0.0406 | -9.351
-6 | -0.6135 | 0.05703 | -0.0347 | -10.7575
-5.5 | -0.6326 | 0.05147 | -0.0299 | -12.2907
-5 | -0.6331 | 0.04567 | -0.0261 | -13.8625
-4.5 | -0.614 | 0.04022 | -0.0229 | -15.266
-4 | -0.5777 | 0.03576 | -0.0202 | -16.1549
-3.5 | -0.5302 | 0.03219 | -0.0173 | -16.471
-3 | -0.4833 | 0.02951 | -0.0137 | -16.3775
-2.5 | -0.442 | 0.02647 | -0.0106 | -16.6981
-2 | -0.4441 | 0.02599 | 0.0085 | -17.0873
-1.5 | -0.186 | 0.03248 | -0.0058 | -5.7266
-1 | -0.0786 | 0.03242 | -0.0207 | -2.4244
-0.5 | -0.0377 | 0.03239 | -0.0234 | -1.1639
0 | -0.0115 | 0.03243 | -0.0233 | -0.35461
0.5 | -0.0006 | 0.03237 | -0.0203 | -0.018536
1 | 0.0062 | 0.03241 | -0.0161 | 0.1913
1.5 | 0.0434 | 0.03348 | -0.0163 | 1.2963
2 | 0.0954 | 0.03522 | -0.0184 | 2.7087
2.5 | 0.1483 | 0.03721 | -0.0204 | 3.9855
3 | 0.2024 | 0.03946 | -0.0224 | 5.1292
3.5 | 0.2659 | 0.0422 | -0.0256 | 6.3009
4 | 0.3291 | 0.04502 | -0.0282 | 7.3101
4.5 | 0.3808 | 0.0476 | -0.0289 | 8
5 | 0.4479 | 0.05031 | -0.0304 | 8.9028
5.5 | 0.5249 | 0.05213 | -0.0305 | 10.0691
6 | 0.7636 | 0.02976 | -0.0057 | 25.6586
6.5 | 0.7693 | 0.03446 | 0.0025 | 22.3244
7 | 0.8413 | 0.0398 | 0.0048 | 21.1382
7.5 | 0.8969 | 0.04669 | 0.0062 | 19.2097
8 | 0.8897 | 0.05366 | 0.0099 | 16.5803
8.5 | 0.8578 | 0.06188 | 0.011 | 13.8623
9 | 0.8164 | 0.07242 | 0.0077 | 11.2731
9.5 | 0.7756 | 0.08549 | 0.0004 | 9.0724
10 | 0.7491 | 0.09946 | -0.0079 | 7.5317
10.5 | 0.7389 | 0.11264 | -0.0151 | 6.5598
11 | 0.7188 | 0.12712 | -0.0253 | 5.6545
11.5 | 0.7177 | 0.13971 | -0.0326 | 5.1371
12.5 | 0.7143 | 0.16835 | -0.0539 | 4.2429
13 | 0.7302 | 0.17642 | -0.057 | 4.139
13.5 | 0.7489 | 0.18493 | -0.0602 | 4.0496
14 | 0.7736 | 0.19473 | -0.0633 | 3.9727
14.5 | 0.7897 | 0.2023 | -0.067 | 3.9036
15 | 0.8056 | 0.20948 | -0.0711 | 3.8457
15.5 | 0.8314 | 0.21954 | -0.0744 | 3.787
16 | 0.8609 | 0.2313 | -0.0774 | 3.722
16.5 | 0.8702 | 0.23507 | -0.0831 | 3.7019
17 | 0.8872 | 0.24214 | -0.0881 | 3.664
17.5 | 0.9083 | 0.25072 | -0.093 | 3.6228
18 | 0.9438 | 0.26659 | -0.0951 | 3.5403
18.5 | 0.9502 | 0.26711 | -0.1028 | 3.5573
19 | 0.9768 | 0.2786 | -0.1067 | 3.5061
19.5 | 0.9958 | 0.28491 | -0.1124 | 3.4951
20 | 1.0178 | 0.29436 | -0.1177 | 3.4577

## 9. Re 100k Mach 0.00 (1)
BIGFOIL.COM POLAR EXPORT
NACA64-212 a=0.6
NACA64-212 a=0.6 |  |  |  | Cl Max: | 0.938 | at alpha= | 11.5 | deg
JavaFoil+Calcfoil stall+Eppler ext transition |  |  |  | L/D Max: | 43.222 | at alpha= | 4 | deg
Re: | 100000 |  |  | Cd Min: | 0.0122 | at alpha= | -1 | deg
Mach: | 0 |  |  | Cl=0 at alpha= | -1.375 | deg
|  |  |  | @ Cl=0.1, Cd= | 0.012209
|  |  |  | @ Cl=0.4, Cd= | 0.013188
|  |  |  | @ Cl=0.6, Cd= | 0.014168
alpha (deg) | Cl | Cd | Cm | Cl/Cd
-17.5 | -0.605 | 0.25394 | -0.004 | -2.384
-17 | -0.629 | 0.23666 | -0.004 | -2.656
-16.5 | -0.651 | 0.22602 | -0.005 | -2.88
-16 | -0.671 | 0.20614 | -0.005 | -3.255
-15.5 | -0.687 | 0.19544 | -0.005 | -3.516
-15 | -0.702 | 0.1759 | -0.005 | -3.988
-14.5 | -0.714 | 0.16386 | -0.005 | -4.359
-14 | -0.725 | 0.14708 | -0.006 | -4.926
-13.5 | -0.732 | 0.1375 | -0.006 | -5.325
-13 | -0.737 | 0.13028 | -0.006 | -5.657
-12.5 | -0.739 | 0.11986 | -0.006 | -6.162
-12 | -0.736 | 0.11137 | -0.006 | -6.613
-11.5 | -0.731 | 0.10189 | -0.007 | -7.172
-11 | -0.721 | 0.09612 | -0.007 | -7.503
-10.5 | -0.708 | 0.08943 | -0.007 | -7.914
-10 | -0.69 | 0.08109 | -0.007 | -8.514
-9.5 | -0.667 | 0.07499 | -0.008 | -8.896
-9 | -0.64 | 0.06976 | -0.008 | -9.173
-8.5 | -0.61 | 0.06492 | -0.008 | -9.396
-8 | -0.577 | 0.06036 | -0.009 | -9.568
-7.5 | -0.543 | 0.05634 | -0.009 | -9.631
-7 | -0.505 | 0.05289 | -0.009 | -9.555
-6.5 | -0.466 | 0.04981 | -0.01 | -9.362
-6 | -0.425 | 0.04648 | -0.01 | -9.15
-5.5 | -0.383 | 0.04372 | -0.01 | -8.758
-5 | -0.339 | 0.04133 | -0.011 | -8.206
-4.5 | -0.294 | 0.0393 | -0.011 | -7.489
-4 | -0.249 | 0.03737 | -0.012 | -6.66
-3.5 | -0.251 | 0.01479 | -0.026 | -16.984
-3 | -0.193 | 0.01457 | -0.027 | -13.217
-2.5 | -0.134 | 0.01434 | -0.027 | -9.32
-2 | -0.074 | 0.01263 | -0.028 | -5.889
-1.5 | -0.015 | 0.01242 | -0.028 | -1.203
-1 | 0.045 | 0.0122 | -0.029 | 3.657
-0.5 | 0.104 | 0.01221 | -0.029 | 8.541
0 | 0.163 | 0.0126 | -0.03 | 12.945
0.5 | 0.222 | 0.01268 | -0.03 | 17.506
1 | 0.281 | 0.01284 | -0.031 | 21.843
1.5 | 0.339 | 0.01299 | -0.031 | 26.071
2 | 0.396 | 0.01317 | -0.032 | 30.044
2.5 | 0.453 | 0.01343 | -0.032 | 33.691
3 | 0.509 | 0.01371 | -0.033 | 37.098
3.5 | 0.564 | 0.01391 | -0.033 | 40.516
4 | 0.617 | 0.01429 | -0.033 | 43.222
4.5 | 0.679 | 0.01745 | -0.034 | 38.924
5 | 0.731 | 0.01797 | -0.035 | 40.695
5.5 | 0.782 | 0.01868 | -0.035 | 41.877
6 | 0.686 | 0.04374 | -0.017 | 15.676
6.5 | 0.725 | 0.04669 | -0.016 | 15.524
7 | 0.763 | 0.05 | -0.016 | 15.258
7.5 | 0.797 | 0.05385 | -0.016 | 14.801
8 | 0.828 | 0.05755 | -0.016 | 14.387
8.5 | 0.856 | 0.06232 | -0.016 | 13.729
9 | 0.88 | 0.06652 | -0.015 | 13.223
9.5 | 0.9 | 0.07165 | -0.015 | 12.554
10 | 0.916 | 0.07818 | -0.015 | 11.714
10.5 | 0.927 | 0.08358 | -0.015 | 11.096
11 | 0.935 | 0.09179 | -0.015 | 10.185
11.5 | 0.938 | 0.09727 | -0.015 | 9.644
12 | 0.937 | 0.10474 | -0.015 | 8.947
12.5 | 0.932 | 0.11328 | -0.015 | 8.23
13 | 0.924 | 0.12068 | -0.015 | 7.655
13.5 | 0.912 | 0.13094 | -0.015 | 6.965
14 | 0.897 | 0.14709 | -0.015 | 6.099
14.5 | 0.877 | 0.15431 | -0.014 | 5.683
15 | 0.851 | 0.1667 | -0.015 | 5.108
15.5 | 0.824 | 0.17596 | -0.015 | 4.683
16 | 0.795 | 0.19215 | -0.015 | 4.138
16.5 | 0.765 | 0.21012 | -0.015 | 3.642

## 10. Re 100k Mach 0.00 (2)
BIGFOIL.COM POLAR EXPORT
NACA64-212 a=0.6
NACA64-212 a=0.6 |  |  |  | Cl Max: | 1.0602 | at alpha= | 10 | deg
XFOIL ncrit=9 |  |  |  | L/D Max: | 47.6552 | at alpha= | 6 | deg
Re: | 100000 |  |  | Cd Min: | 0.24378 | at alpha= | -20 | deg
Mach: | 0 |  |  | Cl=0 at alpha= | -0.66904 | deg
|  |  |  | @ Cl=0.1, Cd= | 0.018356
|  |  |  | @ Cl=0.4, Cd= | 0.021419
|  |  |  | @ Cl=0.6, Cd= | 0.02398
alpha (deg) | Cl | Cd | Cm | Cl/Cd
-20 | -0.7366 | 0.24378 | 0.056 | -3.0216
-19.5 | -0.7197 | 0.23756 | 0.0515 | -3.0296
-19 | -0.7112 | 0.23486 | 0.0446 | -3.0282
-18.5 | -0.6928 | 0.2255 | 0.0409 | -3.0723
-18 | -0.6701 | 0.21746 | 0.0389 | -3.0815
-17.5 | -0.6535 | 0.21095 | 0.0349 | -3.0979
-17 | -0.6489 | 0.20746 | 0.028 | -3.1278
-16.5 | -0.6556 | 0.20578 | 0.0199 | -3.1859
-16 | -0.6078 | 0.19008 | 0.0229 | -3.1976
-15.5 | -0.5986 | 0.1843 | 0.0178 | -3.248
-15 | -0.6145 | 0.18197 | 0.0084 | -3.3769
-14.5 | -0.5683 | 0.16868 | 0.0114 | -3.3691
-14 | -0.5586 | 0.16204 | 0.0072 | -3.4473
-13.5 | -0.586 | 0.15785 | -0.0037 | -3.7124
-13 | -0.535 | 0.14701 | 0.0009 | -3.6392
-12.5 | -0.5666 | 0.1414 | -0.0103 | -4.0071
-12 | -0.519 | 0.13171 | -0.006 | -3.9405
-11.5 | -0.553 | 0.12474 | -0.0172 | -4.4332
-11 | -0.5071 | 0.11633 | -0.0128 | -4.3592
-10.5 | -0.5196 | 0.10762 | -0.0191 | -4.8281
-10 | -0.5405 | 0.09982 | -0.0269 | -5.4147
-9.5 | -0.542 | 0.09179 | -0.0302 | -5.9048
-9 | -0.548 | 0.08344 | -0.0341 | -6.5676
-8.5 | -0.5743 | 0.07547 | -0.0381 | -7.6096
-8 | -0.5443 | 0.06907 | -0.0352 | -7.8804
-7 | -0.6722 | 0.04642 | -0.029 | -14.4808
-6.5 | -0.6125 | 0.02522 | -0.0291 | -24.2863
-6 | -0.5515 | 0.01799 | -0.0323 | -30.6559
-5.5 | -0.4805 | 0.01319 | -0.0359 | -36.4291
-5 | -0.4119 | 0.00987 | -0.0388 | -41.7325
-4.5 | -0.3464 | 0.00749 | -0.0411 | -46.2483
-4 | -0.2887 | 0.00568 | -0.0425 | -50.8275
-3.5 | -0.2551 | 0.00395 | -0.0387 | -64.5823
-3 | -0.2049 | 0.00451 | -0.0355 | -45.4324
-2.5 | -0.1657 | 0.00532 | -0.0287 | -31.1466
-2 | -0.1244 | 0.00578 | -0.0243 | -21.5225
-1.5 | -0.0786 | 0.0059 | -0.0229 | -13.322
-1 | -0.0325 | 0.00604 | -0.0218 | -5.3808
-0.5 | 0.0166 | 0.00619 | -0.0215 | 2.6817
0 | 0.1184 | 0.02104 | -0.0311 | 5.6274
0.5 | 0.211 | 0.02132 | -0.0393 | 9.8968
1 | 0.3195 | 0.0212 | -0.0499 | 15.0708
2 | 0.4923 | 0.02167 | -0.0664 | 22.718
2.5 | 0.4992 | 0.0225 | -0.0603 | 22.1867
3 | 0.5149 | 0.02331 | -0.0546 | 22.0892
3.5 | 0.549 | 0.02398 | -0.0512 | 22.8941
4 | 0.5994 | 0.024 | -0.0492 | 24.975
4.5 | 0.6584 | 0.02206 | -0.0453 | 29.8459
5 | 0.7174 | 0.01865 | -0.0393 | 38.4665
5.5 | 0.7657 | 0.01694 | -0.0346 | 45.2007
6 | 0.7906 | 0.01659 | -0.0263 | 47.6552
6.5 | 0.7827 | 0.02174 | -0.0183 | 36.0028
7 | 0.8121 | 0.0245 | -0.0146 | 33.1469
7.5 | 0.8612 | 0.0276 | -0.0133 | 31.2029
8 | 0.9195 | 0.03161 | -0.0134 | 29.0889
8.5 | 0.9703 | 0.03572 | -0.0125 | 27.1641
9 | 1.0147 | 0.04148 | -0.0114 | 24.4624
9.5 | 1.0452 | 0.04822 | -0.0088 | 21.6757
10 | 1.0602 | 0.05631 | -0.0058 | 18.8279
10.5 | 1.0196 | 0.06479 | 0.0019 | 15.737
11 | 0.9553 | 0.07505 | 0.0062 | 12.7288
11.5 | 0.7726 | 0.1184 | -0.0225 | 6.5253
12 | 0.7577 | 0.12867 | -0.0277 | 5.8887
12.5 | 0.7471 | 0.13869 | -0.0328 | 5.3868
13 | 0.7454 | 0.14803 | -0.0371 | 5.0355
13.5 | 0.7542 | 0.15641 | -0.0398 | 4.8219
14 | 0.7814 | 0.16371 | -0.0394 | 4.7731
14.5 | 0.7638 | 0.17319 | -0.0482 | 4.4102
15 | 0.8064 | 0.18249 | -0.0449 | 4.4189

## 11. Re 100k Mach 0.10 (1)
BIGFOIL.COM POLAR EXPORT
NACA64-212 a=0.6
NACA64-212 a=0.6 |  |  |  | Cl Max: | 0.929 | at alpha= | 11.5 | deg
JavaFoil+Calcfoil stall+Eppler ext transition |  |  |  | L/D Max: | 43.219 | at alpha= | 4 | deg
Re: | 100000 |  |  | Cd Min: | 0.01222 | at alpha= | -1 | deg
Mach: | 0.1 |  |  | Cl=0 at alpha= | -1.375 | deg
|  |  |  | @ Cl=0.1, Cd= | 0.012523
|  |  |  | @ Cl=0.4, Cd= | 0.013262
|  |  |  | @ Cl=0.6, Cd= | 0.014213
alpha (deg) | Cl | Cd | Cm | Cl/Cd
-17 | -0.584 | 0.25961 | -0.004 | -2.25
-16.5 | -0.61 | 0.23184 | -0.005 | -2.632
-16 | -0.634 | 0.22087 | -0.005 | -2.869
-15.5 | -0.653 | 0.19875 | -0.005 | -3.287
-15 | -0.671 | 0.18552 | -0.005 | -3.618
-14.5 | -0.687 | 0.16513 | -0.005 | -4.163
-14 | -0.701 | 0.15357 | -0.006 | -4.566
-13.5 | -0.712 | 0.14032 | -0.006 | -5.076
-13 | -0.72 | 0.13044 | -0.006 | -5.522
-12.5 | -0.725 | 0.12088 | -0.006 | -5.996
-12 | -0.726 | 0.11293 | -0.006 | -6.426
-11.5 | -0.722 | 0.10535 | -0.007 | -6.858
-11 | -0.715 | 0.09543 | -0.007 | -7.493
-10.5 | -0.704 | 0.08978 | -0.007 | -7.837
-10 | -0.688 | 0.08303 | -0.007 | -8.284
-9.5 | -0.666 | 0.07656 | -0.008 | -8.696
-9 | -0.639 | 0.07081 | -0.008 | -9.03
-8.5 | -0.61 | 0.06586 | -0.008 | -9.266
-8 | -0.578 | 0.06109 | -0.009 | -9.466
-7.5 | -0.544 | 0.05697 | -0.009 | -9.546
-7 | -0.507 | 0.05276 | -0.009 | -9.607
-6.5 | -0.468 | 0.04964 | -0.01 | -9.424
-6 | -0.427 | 0.04693 | -0.01 | -9.1
-5.5 | -0.385 | 0.04393 | -0.011 | -8.752
-5 | -0.341 | 0.04146 | -0.011 | -8.216
-4.5 | -0.296 | 0.0394 | -0.011 | -7.505
-4 | -0.25 | 0.03727 | -0.012 | -6.714
-3.5 | -0.252 | 0.01487 | -0.026 | -16.978
-3 | -0.194 | 0.01459 | -0.027 | -13.267
-2.5 | -0.134 | 0.01436 | -0.027 | -9.352
-2 | -0.075 | 0.01266 | -0.028 | -5.906
-1.5 | -0.015 | 0.01246 | -0.028 | -1.206
-1 | 0.045 | 0.01222 | -0.029 | 3.671
-0.5 | 0.105 | 0.01255 | -0.029 | 8.356
0 | 0.164 | 0.01262 | -0.03 | 12.989
0.5 | 0.223 | 0.01275 | -0.03 | 17.49
1 | 0.282 | 0.01286 | -0.031 | 21.907
1.5 | 0.34 | 0.01302 | -0.031 | 26.137
2 | 0.397 | 0.01325 | -0.032 | 30.004
2.5 | 0.454 | 0.01347 | -0.032 | 33.739
3 | 0.511 | 0.01375 | -0.033 | 37.129
3.5 | 0.566 | 0.01398 | -0.033 | 40.483
4 | 0.62 | 0.01435 | -0.034 | 43.219
4.5 | 0.682 | 0.01753 | -0.034 | 38.91
5 | 0.735 | 0.01807 | -0.035 | 40.654
5.5 | 0.785 | 0.01877 | -0.035 | 41.827
6 | 0.688 | 0.04391 | -0.017 | 15.677
6.5 | 0.728 | 0.04677 | -0.016 | 15.563
7 | 0.766 | 0.0504 | -0.016 | 15.193
7.5 | 0.799 | 0.05385 | -0.016 | 14.845
8 | 0.83 | 0.05762 | -0.016 | 14.402
8.5 | 0.857 | 0.06209 | -0.015 | 13.797
9 | 0.88 | 0.06699 | -0.015 | 13.132
9.5 | 0.899 | 0.07295 | -0.015 | 12.318
10 | 0.913 | 0.07755 | -0.015 | 11.773
10.5 | 0.923 | 0.08458 | -0.015 | 10.911
11 | 0.928 | 0.09194 | -0.015 | 10.094
11.5 | 0.929 | 0.09731 | -0.015 | 9.543
12 | 0.925 | 0.10871 | -0.015 | 8.508
12.5 | 0.917 | 0.1142 | -0.015 | 8.027
13 | 0.905 | 0.1263 | -0.015 | 7.165
13.5 | 0.889 | 0.13271 | -0.015 | 6.702
14 | 0.871 | 0.14918 | -0.014 | 5.836
14.5 | 0.846 | 0.16186 | -0.014 | 5.229
15 | 0.817 | 0.16868 | -0.015 | 4.841
15.5 | 0.785 | 0.19151 | -0.015 | 4.098
16 | 0.752 | 0.19808 | -0.014 | 3.795
16.5 | 0.718 | 0.21135 | -0.015 | 3.397

## 12. Re 100k Mach 0.10 (2)
BIGFOIL.COM POLAR EXPORT
NACA64-212 a=0.6
NACA64-212 a=0.6 |  |  |  | Cl Max: | 1.0565 | at alpha= | 10 | deg
XFOIL ncrit=9 |  |  |  | L/D Max: | 45.8333 | at alpha= | 5.5 | deg
Re: | 100000 |  |  | Cd Min: | 0.24457 | at alpha= | -20 | deg
Mach: | 0.1 |  |  | Cl=0 at alpha= | -0.83121 | deg
|  |  |  | @ Cl=0.1, Cd= | 0.021043
|  |  |  | @ Cl=0.4, Cd= | 0.021527
|  |  |  | @ Cl=0.6, Cd= | 0.024292
alpha (deg) | Cl | Cd | Cm | Cl/Cd
-20 | -0.7388 | 0.24457 | 0.0565 | -3.0208
-19.5 | -0.7219 | 0.23837 | 0.0519 | -3.0285
-19 | -0.7142 | 0.23617 | 0.0447 | -3.0241
-18.5 | -0.693 | 0.22574 | 0.0417 | -3.0699
-18 | -0.6714 | 0.2181 | 0.0393 | -3.0784
-17.5 | -0.6549 | 0.2116 | 0.0351 | -3.095
-17 | -0.6516 | 0.20863 | 0.0279 | -3.1232
-16.5 | -0.6391 | 0.20034 | 0.0234 | -3.1901
-16 | -0.6082 | 0.19064 | 0.0232 | -3.1903
-15.5 | -0.6007 | 0.18522 | 0.0176 | -3.2432
-15 | -0.616 | 0.18289 | 0.0083 | -3.3681
-14.5 | -0.5676 | 0.1692 | 0.0116 | -3.3546
-14 | -0.5598 | 0.16276 | 0.007 | -3.4394
-13.5 | -0.5667 | 0.15557 | 0.0002 | -3.6427
-13 | -0.5343 | 0.14756 | 0.0009 | -3.6209
-12.5 | -0.5681 | 0.14222 | -0.0107 | -3.9945
-12 | -0.517 | 0.13228 | -0.0059 | -3.9084
-11.5 | -0.5553 | 0.12551 | -0.0178 | -4.4243
-11 | -0.505 | 0.11692 | -0.0127 | -4.3192
-10.5 | -0.5102 | 0.10856 | -0.0177 | -4.6997
-10 | -0.545 | 0.10035 | -0.0281 | -5.431
-9.5 | -0.547 | 0.0922 | -0.0316 | -5.9328
-9 | -0.5547 | 0.08381 | -0.0356 | -6.6185
-8 | -0.5281 | 0.07042 | -0.0337 | -7.4993
-7 | -0.6682 | 0.04729 | -0.0297 | -14.1298
-6.5 | -0.6552 | 0.03895 | -0.0252 | -16.8216
-6 | -0.602 | 0.03226 | -0.0265 | -18.6609
-5.5 | -0.5292 | 0.02808 | -0.0305 | -18.8462
-5 | -0.4515 | 0.02518 | -0.0346 | -17.9309
-4.5 | -0.3801 | 0.0225 | -0.0379 | -16.8933
-4 | -0.3185 | 0.02033 | -0.0399 | -15.6665
-3.5 | -0.2823 | 0.01757 | -0.0366 | -16.0672
-3 | -0.2285 | 0.0185 | -0.0339 | -12.3514
-2.5 | -0.1868 | 0.01981 | -0.0274 | -9.4296
-2 | -0.1397 | 0.02054 | -0.0232 | -6.8014
-1.5 | -0.0839 | 0.02071 | -0.0231 | -4.0512
-1 | -0.0265 | 0.02079 | -0.0238 | -1.2747
-0.5 | 0.052 | 0.02087 | -0.0281 | 2.4916
0 | 0.1215 | 0.02112 | -0.0316 | 5.7528
0.5 | 0.2071 | 0.02143 | -0.0386 | 9.664
1 | 0.3147 | 0.02144 | -0.0492 | 14.6782
1.5 | 0.4123 | 0.02154 | -0.0589 | 19.1411
2 | 0.4953 | 0.02178 | -0.0666 | 22.741
2.5 | 0.503 | 0.02258 | -0.0606 | 22.2764
3 | 0.5187 | 0.02337 | -0.0548 | 22.1951
3.5 | 0.5528 | 0.02402 | -0.0514 | 23.0142
4 | 0.5921 | 0.0246 | -0.0485 | 24.0691
4.5 | 0.6647 | 0.02177 | -0.0451 | 30.5328
5 | 0.7213 | 0.01857 | -0.039 | 38.8422
5.5 | 0.77 | 0.0168 | -0.0341 | 45.8333
6 | 0.7859 | 0.01724 | -0.0249 | 45.5858
6.5 | 0.7832 | 0.02202 | -0.0176 | 35.5677
7 | 0.8139 | 0.02477 | -0.014 | 32.8583
7.5 | 0.8648 | 0.02794 | -0.0128 | 30.952
8 | 0.924 | 0.0321 | -0.0129 | 28.785
8.5 | 0.9738 | 0.03631 | -0.0119 | 26.8191
9 | 1.0167 | 0.04224 | -0.0106 | 24.0696
9.5 | 1.0442 | 0.049 | -0.0076 | 21.3102
10 | 1.0565 | 0.05701 | -0.0045 | 18.5318
10.5 | 1.0077 | 0.06504 | 0.0034 | 15.4935
11 | 0.9554 | 0.0745 | 0.0068 | 12.8242
11.5 | 0.769 | 0.11947 | -0.0232 | 6.4368
12 | 0.7542 | 0.1297 | -0.0284 | 5.815
12.5 | 0.7446 | 0.13964 | -0.0335 | 5.3323
13 | 0.7445 | 0.1489 | -0.0376 | 5
13.5 | 0.7564 | 0.15717 | -0.0397 | 4.8126
14 | 0.7763 | 0.16467 | -0.0409 | 4.7143
14.5 | 0.7639 | 0.17397 | -0.0488 | 4.391
15 | 0.8093 | 0.18353 | -0.045 | 4.4096

## 13. Re 100k Mach 0.25 (1)
BIGFOIL.COM POLAR EXPORT
NACA64-212 a=0.6
NACA64-212 a=0.6 |  |  |  | Cl Max: | 0.886 | at alpha= | 10 | deg
JavaFoil+Calcfoil stall+Eppler ext transition |  |  |  | L/D Max: | 43.042 | at alpha= | 4 | deg
Re: | 100000 |  |  | Cd Min: | 0.0124 | at alpha= | -1.5 | deg
Mach: | 0.25 |  |  | Cl=0 at alpha= | -1.3771 | deg
|  |  |  | @ Cl=0.1, Cd= | 0.012706
|  |  |  | @ Cl=0.4, Cd= | 0.013449
|  |  |  | @ Cl=0.6, Cd= | 0.28043
alpha (deg) | Cl | Cd | Cm | Cl/Cd
-15.5 | -0.332 | 0.35842 | -0.005 | -0.927
-15 | -0.39 | 0.29369 | -0.005 | -1.326
-14.5 | -0.442 | 0.24389 | -0.005 | -1.813
-14 | -0.49 | 0.20515 | -0.006 | -2.39
-13.5 | -0.534 | 0.1807 | -0.006 | -2.953
-13 | -0.572 | 0.16936 | -0.006 | -3.375
-12.5 | -0.604 | 0.14779 | -0.006 | -4.085
-12 | -0.629 | 0.13446 | -0.006 | -4.681
-11.5 | -0.648 | 0.12266 | -0.007 | -5.286
-11 | -0.66 | 0.1085 | -0.007 | -6.085
-10.5 | -0.665 | 0.09918 | -0.007 | -6.704
-10 | -0.663 | 0.08978 | -0.008 | -7.38
-9.5 | -0.65 | 0.08287 | -0.008 | -7.843
-9 | -0.631 | 0.07506 | -0.008 | -8.409
-8.5 | -0.608 | 0.0691 | -0.008 | -8.797
-8 | -0.58 | 0.06369 | -0.009 | -9.109
-7.5 | -0.549 | 0.05869 | -0.009 | -9.347
-7 | -0.514 | 0.05433 | -0.009 | -9.457
-6.5 | -0.476 | 0.05127 | -0.01 | -9.284
-6 | -0.436 | 0.0474 | -0.01 | -9.188
-5.5 | -0.393 | 0.0445 | -0.011 | -8.835
-5 | -0.349 | 0.04187 | -0.011 | -8.331
-4.5 | -0.303 | 0.03967 | -0.012 | -7.64
-4 | -0.257 | 0.03767 | -0.012 | -6.809
-3.5 | -0.259 | 0.01503 | -0.027 | -17.247
-3 | -0.199 | 0.01489 | -0.028 | -13.354
-2.5 | -0.138 | 0.01459 | -0.028 | -9.458
-2 | -0.077 | 0.01265 | -0.029 | -6.07
-1.5 | -0.015 | 0.0124 | -0.029 | -1.245
-1 | 0.046 | 0.01268 | -0.03 | 3.634
-0.5 | 0.108 | 0.01271 | -0.03 | 8.474
0 | 0.168 | 0.01281 | -0.031 | 13.111
0.5 | 0.229 | 0.01291 | -0.031 | 17.703
1 | 0.289 | 0.01304 | -0.032 | 22.143
1.5 | 0.349 | 0.01322 | -0.032 | 26.365
2 | 0.407 | 0.01348 | -0.033 | 30.209
2.5 | 0.465 | 0.01374 | -0.033 | 33.879
3 | 0.523 | 0.0141 | -0.033 | 37.103
3.5 | 0.579 | 0.01433 | -0.034 | 40.434
4 | 0.635 | 0.01474 | -0.034 | 43.042
4.5 | 0.698 | 0.01798 | -0.035 | 38.818
5 | 0.751 | 0.01859 | -0.036 | 40.401
5.5 | 0.663 | 0.04162 | -0.018 | 15.928
6 | 0.703 | 0.04451 | -0.017 | 15.804
6.5 | 0.743 | 0.04781 | -0.017 | 15.544
7 | 0.78 | 0.05121 | -0.016 | 15.229
7.5 | 0.811 | 0.05527 | -0.016 | 14.674
8 | 0.838 | 0.06001 | -0.016 | 13.958
8.5 | 0.859 | 0.06496 | -0.015 | 13.225
9 | 0.875 | 0.07 | -0.015 | 12.495
9.5 | 0.884 | 0.07646 | -0.015 | 11.556
10 | 0.886 | 0.08232 | -0.015 | 10.758
10.5 | 0.88 | 0.09238 | -0.015 | 9.527
11 | 0.867 | 0.1006 | -0.015 | 8.617
11.5 | 0.846 | 0.11337 | -0.015 | 7.459
12 | 0.817 | 0.12253 | -0.014 | 6.667
12.5 | 0.781 | 0.13897 | -0.014 | 5.619
13 | 0.738 | 0.15598 | -0.014 | 4.732
13.5 | 0.689 | 0.17122 | -0.014 | 4.026
14 | 0.635 | 0.19648 | -0.014 | 3.232
14.5 | 0.571 | 0.24032 | -0.014 | 2.377
15 | 0.498 | 0.28043 | -0.014 | 1.774

## 14. Re 100k Mach 0.25 (2)
BIGFOIL.COM POLAR EXPORT
NACA64-212 a=0.6
NACA64-212 a=0.6 |  |  |  | Cl Max: | 1.0164 | at alpha= | 9 | deg
XFOIL ncrit=9 |  |  |  | L/D Max: | 47.2279 | at alpha= | 5.5 | deg
Re: | 100000 |  |  | Cd Min: | 0.2491 | at alpha= | -20 | deg
Mach: | 0.25 |  |  | Cl=0 at alpha= | -0.78021 | deg
|  |  |  | @ Cl=0.1, Cd= | 0.021778
|  |  |  | @ Cl=0.4, Cd= | 0.02261
|  |  |  | @ Cl=0.6, Cd= | 0.025296
alpha (deg) | Cl | Cd | Cm | Cl/Cd
-20 | -0.7515 | 0.2491 | 0.0591 | -3.0169
-19.5 | -0.7353 | 0.24357 | 0.0535 | -3.0188
-19 | -0.7312 | 0.24374 | 0.0456 | -2.9999
-18.5 | -0.699 | 0.2287 | 0.0449 | -3.0564
-18 | -0.6795 | 0.22176 | 0.0413 | -3.0641
-17.5 | -0.6638 | 0.21558 | 0.0362 | -3.0791
-17 | -0.6668 | 0.21533 | 0.0279 | -3.0966
-16.5 | -0.6319 | 0.20091 | 0.0274 | -3.1452
-16 | -0.6118 | 0.19374 | 0.0244 | -3.1578
-15.5 | -0.6149 | 0.19111 | 0.0166 | -3.2175
-15 | -0.5874 | 0.17957 | 0.0149 | -3.2711
-14.5 | -0.5665 | 0.17201 | 0.0126 | -3.2934
-14 | -0.5729 | 0.16775 | 0.0051 | -3.4152
-13.5 | -0.5427 | 0.15722 | 0.0047 | -3.4519
-13 | -0.5388 | 0.15109 | -0.0003 | -3.5661
-12.5 | -0.5259 | 0.14237 | -0.0033 | -3.6939
-12 | -0.5123 | 0.13523 | -0.0061 | -3.7884
-11.5 | -0.5101 | 0.12702 | -0.0106 | -4.0159
-11 | -0.5118 | 0.12023 | -0.0156 | -4.2568
-10.5 | -0.4874 | 0.11225 | -0.0154 | -4.3421
-10 | -0.4829 | 0.10464 | -0.0186 | -4.6149
-9.5 | -0.484 | 0.09686 | -0.0224 | -4.9969
-9 | -0.4834 | 0.08937 | -0.0256 | -5.409
-8.5 | -0.4796 | 0.08219 | -0.0278 | -5.8353
-8 | -0.4831 | 0.07509 | -0.0304 | -6.4336
-7 | -0.6627 | 0.05047 | -0.0329 | -13.1306
-6.5 | -0.6636 | 0.04288 | -0.0276 | -15.4757
-6 | -0.6056 | 0.03472 | -0.0312 | -17.4424
-5.5 | -0.5353 | 0.02985 | -0.0348 | -17.933
-5 | -0.4607 | 0.02629 | -0.0379 | -17.5238
-4.5 | -0.3866 | 0.02339 | -0.0411 | -16.5284
-4 | -0.3187 | 0.02121 | -0.0435 | -15.0259
-3.5 | -0.2819 | 0.01775 | -0.041 | -15.8817
-3 | -0.2269 | 0.01877 | -0.0376 | -12.0884
-2.5 | -0.1765 | 0.02018 | -0.0316 | -8.7463
-2 | -0.1315 | 0.02101 | -0.0262 | -6.2589
-1.5 | -0.0793 | 0.02117 | -0.0251 | -3.7459
-1 | -0.0251 | 0.02129 | -0.0249 | -1.179
-0.5 | 0.032 | 0.0215 | -0.0256 | 1.4884
0 | 0.1028 | 0.02179 | -0.029 | 4.7178
0.5 | 0.2016 | 0.02188 | -0.037 | 9.2139
1 | 0.2926 | 0.0223 | -0.0452 | 13.1211
1.5 | 0.3972 | 0.02261 | -0.0561 | 17.5674
2 | 0.5053 | 0.0226 | -0.0672 | 22.3584
2.5 | 0.5003 | 0.0237 | -0.0597 | 21.1097
3 | 0.5071 | 0.02467 | -0.0526 | 20.5553
3.5 | 0.543 | 0.02541 | -0.0493 | 21.3695
4 | 0.5999 | 0.0253 | -0.0477 | 23.7115
4.5 | 0.6777 | 0.02193 | -0.0437 | 30.9029
5 | 0.7364 | 0.01869 | -0.0374 | 39.4007
5.5 | 0.7854 | 0.01663 | -0.0313 | 47.2279
6 | 0.7719 | 0.02009 | -0.0198 | 38.4221
6.5 | 0.7863 | 0.02345 | -0.014 | 33.5309
7 | 0.8251 | 0.02635 | -0.011 | 31.3131
7.5 | 0.8851 | 0.02993 | -0.0105 | 29.5723
8 | 0.9449 | 0.03487 | -0.01 | 27.0978
8.5 | 0.9867 | 0.03971 | -0.0079 | 24.8476
9 | 1.0164 | 0.04608 | -0.005 | 22.0573
9.5 | 1.0129 | 0.0533 | 0.0002 | 19.0038
10 | 0.9888 | 0.06053 | 0.0055 | 16.3357
10.5 | 0.948 | 0.06839 | 0.0084 | 13.8617
11 | 0.907 | 0.07841 | 0.007 | 11.5674
11.5 | 0.8743 | 0.09015 | 0.0029 | 9.6983
12 | 0.7407 | 0.13453 | -0.0317 | 5.5058
12.5 | 0.7355 | 0.14423 | -0.0366 | 5.0995
13 | 0.7545 | 0.15311 | -0.0379 | 4.9278
13.5 | 0.7798 | 0.16166 | -0.0378 | 4.8237
14 | 0.7626 | 0.16932 | -0.0465 | 4.5039

## 15. Re 100k Mach 0.50 (1)
BIGFOIL.COM POLAR EXPORT
NACA64-212 a=0.6
NACA64-212 a=0.6 |  |  |  | Cl Max: | 1.141 | at alpha= | 20 | deg
JavaFoil+Calcfoil stall+Eppler ext transition |  |  |  | L/D Max: | 39.462 | at alpha= | 3.5 | deg
Re: | 100000 |  |  | Cd Min: | 0.01325 | at alpha= | -2 | deg
Mach: | 0.5 |  |  | Cl=0 at alpha= | -1.375 | deg
|  |  |  | @ Cl=0.1, Cd= | 0.013297
|  |  |  | @ Cl=0.4, Cd= | 0.014326
|  |  |  | @ Cl=0.6, Cd= | 0.015768
alpha (deg) | Cl | Cd | Cm | Cl/Cd
-20 | -1.011 | 0.34653 | -0.007 | -2.917
-19.5 | -0.985 | 0.33958 | -0.007 | -2.9
-19 | -0.958 | 0.33511 | -0.007 | -2.86
-18.5 | -0.93 | 0.31182 | -0.007 | -2.984
-18 | -0.903 | 0.30836 | -0.007 | -2.929
-17.5 | -0.876 | 0.30429 | -0.007 | -2.88
-17 | -0.85 | 0.30962 | -0.008 | -2.745
-16.5 | -0.824 | 0.29726 | -0.008 | -2.771
-16 | -0.797 | 0.27544 | -0.008 | -2.894
-15.5 | -0.768 | 0.27395 | -0.008 | -2.804
-15 | -0.741 | 0.26528 | -0.008 | -2.795
-14.5 | -0.715 | 0.26401 | -0.009 | -2.707
-14 | -0.688 | 0.2602 | -0.009 | -2.644
-13.5 | -0.661 | 0.25857 | -0.009 | -2.557
-13 | -0.633 | 0.22148 | -0.009 | -2.857
-12.5 | -0.606 | 0.21129 | -0.009 | -2.868
-12 | -0.579 | 0.22651 | -0.009 | -2.556
-11.5 | -0.552 | 0.22082 | -0.009 | -2.5
-11 | -0.525 | 0.20551 | -0.01 | -2.555
-10.5 | -0.497 | 0.1885 | -0.009 | -2.637
-10 | -0.47 | 0.18359 | -0.009 | -2.56
-9.5 | -0.443 | 0.18112 | -0.009 | -2.445
-9 | -0.416 | 0.17861 | -0.01 | -2.328
-8.5 | -0.389 | 0.17293 | -0.01 | -2.247
-8 | -0.361 | 0.1436 | -0.009 | -2.514
-7.5 | -0.334 | 0.24068 | -0.01 | -1.388
-7 | -0.41 | 0.08073 | -0.01 | -5.08
-6.5 | -0.465 | 0.06103 | -0.01 | -7.613
-6 | -0.452 | 0.05403 | -0.011 | -8.359
-5.5 | -0.42 | 0.04918 | -0.011 | -8.545
-5 | -0.38 | 0.04472 | -0.012 | -8.485
-4.5 | -0.333 | 0.04179 | -0.012 | -7.976
-4 | -0.284 | 0.03932 | -0.013 | -7.213
-3.5 | -0.232 | 0.03719 | -0.014 | -6.237
-3 | -0.222 | 0.01574 | -0.031 | -14.073
-2.5 | -0.154 | 0.01538 | -0.031 | -10.008
-2 | -0.086 | 0.01325 | -0.032 | -6.474
-1.5 | -0.017 | 0.01333 | -0.032 | -1.293
-1 | 0.051 | 0.01329 | -0.033 | 3.876
-0.5 | 0.12 | 0.0133 | -0.033 | 9.06
0 | 0.186 | 0.01361 | -0.034 | 13.655
0.5 | 0.253 | 0.01373 | -0.034 | 18.419
1 | 0.319 | 0.01397 | -0.035 | 22.849
1.5 | 0.385 | 0.01425 | -0.035 | 27.04
2 | 0.45 | 0.01458 | -0.036 | 30.846
2.5 | 0.514 | 0.01503 | -0.036 | 34.179
3 | 0.576 | 0.01552 | -0.037 | 37.147
3.5 | 0.638 | 0.01616 | -0.037 | 39.462
4 | 0.708 | 0.01958 | -0.038 | 36.149
4.5 | 0.765 | 0.02025 | -0.039 | 37.803
5 | 0.682 | 0.04111 | -0.019 | 16.587
5.5 | 0.723 | 0.04449 | -0.018 | 16.247
6 | 0.758 | 0.04892 | -0.018 | 15.497
6.5 | 0.783 | 0.05387 | -0.017 | 14.535
7 | 0.789 | 0.06173 | -0.016 | 12.776
7.5 | 0.726 | 0.07838 | -0.015 | 9.26
8 | 0.507 | 0.14047 | -0.016 | 3.606
8.5 | 0.533 | 0.14632 | -0.016 | 3.644
9 | 0.56 | 0.15732 | -0.017 | 3.558
9.5 | 0.587 | 0.16422 | -0.019 | 3.575
10 | 0.613 | 0.16785 | -0.019 | 3.655
10.5 | 0.64 | 0.17549 | -0.02 | 3.646
11 | 0.666 | 0.19864 | -0.02 | 3.354
11.5 | 0.694 | 0.2079 | -0.022 | 3.337
12 | 0.72 | 0.21221 | -0.023 | 3.393
12.5 | 0.746 | 0.21408 | -0.023 | 3.485
13 | 0.772 | 0.2231 | -0.023 | 3.462
13.5 | 0.8 | 0.23709 | -0.025 | 3.375
14 | 0.826 | 0.24163 | -0.026 | 3.419
14.5 | 0.852 | 0.25328 | -0.026 | 3.364
15 | 0.878 | 0.28303 | -0.026 | 3.102
15.5 | 0.906 | 0.27443 | -0.028 | 3.301
16 | 0.931 | 0.29567 | -0.028 | 3.151
16.5 | 0.957 | 0.30558 | -0.029 | 3.132
17 | 0.983 | 0.29536 | -0.029 | 3.328
17.5 | 1.011 | 0.33117 | -0.031 | 3.054
18 | 1.037 | 0.32976 | -0.031 | 3.144
18.5 | 1.062 | 0.33784 | -0.032 | 3.144
19 | 1.087 | 0.3381 | -0.032 | 3.216
19.5 | 1.114 | 0.34537 | -0.033 | 3.226
20 | 1.141 | 0.36066 | -0.034 | 3.164

## 16. Re 100k Mach 0.50 (2)
BIGFOIL.COM POLAR EXPORT
NACA64-212 a=0.6
NACA64-212 a=0.6 |  |  |  | Cl Max: | 1.026 | at alpha= | 20 | deg
XFOIL ncrit=9 |  |  |  | L/D Max: | 42.3797 | at alpha= | 5 | deg
Re: | 100000 |  |  | Cd Min: | 0.29438 | at alpha= | 20 | deg
Mach: | 0.5 |  |  | Cl=0 at alpha= | -0.48105 | deg
|  |  |  | @ Cl=0.1, Cd= | 0.02455
|  |  |  | @ Cl=0.4, Cd= | 0.027076
|  |  |  | @ Cl=0.6, Cd= | 0.029436
alpha (deg) | Cl | Cd | Cm | Cl/Cd
-20 | -0.8279 | 0.28183 | 0.0673 | -2.9376
-19.5 | -0.7967 | 0.26531 | 0.0645 | -3.0029
-19 | -0.7715 | 0.25609 | 0.0603 | -3.0126
-18.5 | -0.749 | 0.24846 | 0.0546 | -3.0146
-18 | -0.7382 | 0.24687 | 0.0462 | -2.9902
-17.5 | -0.7085 | 0.23306 | 0.0429 | -3.04
-17 | -0.6819 | 0.22355 | 0.0395 | -3.0503
-16.5 | -0.6615 | 0.21633 | 0.0339 | -3.0578
-16 | -0.6579 | 0.21421 | 0.0254 | -3.0713
-15.5 | -0.6175 | 0.19947 | 0.0248 | -3.0957
-15 | -0.5996 | 0.19246 | 0.0194 | -3.1155
-14.5 | -0.5945 | 0.18738 | 0.0121 | -3.1727
-14 | -0.5572 | 0.17569 | 0.0112 | -3.1715
-13.5 | -0.5683 | 0.17383 | 0.0022 | -3.2693
-13 | -0.5213 | 0.15998 | 0.0027 | -3.2585
-12.5 | -0.5323 | 0.15641 | -0.0055 | -3.4032
-12 | -0.4895 | 0.14441 | -0.0054 | -3.3897
-11 | -0.4777 | 0.13071 | -0.0148 | -3.6547
-10.5 | -0.4494 | 0.12165 | -0.0159 | -3.6942
-10 | -0.4412 | 0.11396 | -0.0197 | -3.8715
-9.5 | -0.4383 | 0.10654 | -0.0239 | -4.1139
-9 | -0.4352 | 0.09923 | -0.0278 | -4.3858
-8.5 | -0.4246 | 0.09178 | -0.0301 | -4.6263
-8 | -0.4493 | 0.07108 | -0.0497 | -6.321
-7.5 | -0.5091 | 0.06069 | -0.058 | -8.3885
-7 | -0.5692 | 0.05905 | -0.0473 | -9.6393
-6.5 | -0.6023 | 0.05399 | -0.0435 | -11.1558
-6 | -0.5783 | 0.04484 | -0.0504 | -12.897
-5.5 | -0.5334 | 0.03728 | -0.0542 | -14.3079
-5 | -0.4711 | 0.03164 | -0.0562 | -14.8894
-4.5 | -0.3984 | 0.02746 | -0.0579 | -14.5084
-4 | -0.3228 | 0.02453 | -0.0589 | -13.1594
-3.5 | -0.2626 | 0.02247 | -0.0576 | -11.6867
-3 | -0.238 | 0.01963 | -0.0514 | -12.1243
-2.5 | -0.1907 | 0.02106 | -0.0434 | -9.0551
-2 | -0.1525 | 0.0229 | -0.0322 | -6.6594
-1.5 | -0.1032 | 0.02358 | -0.027 | -4.3766
-1 | -0.0552 | 0.02374 | -0.0247 | -2.3252
-0.5 | -0.0021 | 0.02404 | -0.0234 | -0.087354
0 | 0.0533 | 0.02437 | -0.0229 | 2.1871
0.5 | 0.1389 | 0.0247 | -0.0271 | 5.6235
1 | 0.2147 | 0.02549 | -0.0315 | 8.4229
1.5 | 0.3138 | 0.02644 | -0.0405 | 11.8684
2 | 0.4303 | 0.0273 | -0.0526 | 15.7619
2.5 | 0.4985 | 0.02802 | -0.0565 | 17.7909
3 | 0.4966 | 0.02874 | -0.0474 | 17.2791
3.5 | 0.5173 | 0.0301 | -0.042 | 17.186
4 | 0.5895 | 0.02996 | -0.0407 | 19.6762
4.5 | 0.7142 | 0.02374 | -0.0361 | 30.0842
5 | 0.7925 | 0.0187 | -0.0266 | 42.3797
5.5 | 0.7631 | 0.02173 | -0.0125 | 35.1173
6 | 0.7552 | 0.02567 | -0.0045 | 29.4196
6.5 | 0.7983 | 0.02867 | 0.0004 | 27.8444
7 | 0.8785 | 0.03324 | 0.0015 | 26.429
7.5 | 0.9186 | 0.03859 | 0.0049 | 23.8041
8 | 0.9359 | 0.04503 | 0.0085 | 20.7839
8.5 | 0.9193 | 0.05155 | 0.0126 | 17.8332
9 | 0.8933 | 0.05937 | 0.0137 | 15.0463
9.5 | 0.8599 | 0.06888 | 0.0115 | 12.484
10 | 0.8266 | 0.08024 | 0.0061 | 10.3016
10.5 | 0.7644 | 0.09942 | -0.0094 | 7.6886
11 | 0.7449 | 0.11564 | -0.0197 | 6.4415
11.5 | 0.7431 | 0.12799 | -0.0261 | 5.8059
12 | 0.7244 | 0.14965 | -0.0418 | 4.8406
12.5 | 0.7661 | 0.16046 | -0.0412 | 4.7744
13 | 0.7505 | 0.16763 | -0.0498 | 4.4771
13.5 | 0.7688 | 0.17729 | -0.0535 | 4.3364
14 | 0.8058 | 0.18861 | -0.054 | 4.2723
14.5 | 0.7974 | 0.19367 | -0.0629 | 4.1173
15 | 0.8254 | 0.20467 | -0.0654 | 4.0328
15.5 | 0.8333 | 0.21103 | -0.0724 | 3.9487
16 | 0.8601 | 0.22188 | -0.0754 | 3.8764
16.5 | 0.873 | 0.22829 | -0.082 | 3.8241
17 | 0.9045 | 0.2413 | -0.084 | 3.7484
17.5 | 0.9115 | 0.24562 | -0.0931 | 3.711
18 | 0.9373 | 0.25521 | -0.0964 | 3.6727
18.5 | 0.9595 | 0.26574 | -0.1011 | 3.6107
19 | 0.9743 | 0.27142 | -0.1089 | 3.5896
19.5 | 1.0009 | 0.28174 | -0.1122 | 3.5526
20 | 1.026 | 0.29438 | -0.1165 | 3.4853

## 17. Re 250k Mach 0.00 (1)
BIGFOIL.COM POLAR EXPORT
NACA64-212 a=0.6
NACA64-212 a=0.6 |  |  |  | Cl Max: | 0.939 | at alpha= | 11.5 | deg
JavaFoil+Calcfoil stall+Eppler ext transition |  |  |  | L/D Max: | 72.206 | at alpha= | 4 | deg
Re: | 250000 |  |  | Cd Min: | 0.00876 | at alpha= | 4 | deg
Mach: | 0 |  |  | Cl=0 at alpha= | -1.375 | deg
|  |  |  | @ Cl=0.1, Cd= | 0.00895
|  |  |  | @ Cl=0.4, Cd= | 0.0091519
|  |  |  | @ Cl=0.6, Cd= | 0.0088874
alpha (deg) | Cl | Cd | Cm | Cl/Cd
-17.5 | -0.606 | 0.20619 | -0.005 | -2.937
-17 | -0.629 | 0.19048 | -0.005 | -3.301
-16.5 | -0.651 | 0.17806 | -0.005 | -3.657
-16 | -0.671 | 0.16817 | -0.005 | -3.991
-15.5 | -0.687 | 0.15973 | -0.005 | -4.303
-15 | -0.702 | 0.14644 | -0.005 | -4.792
-14.5 | -0.714 | 0.13433 | -0.005 | -5.318
-14 | -0.725 | 0.12551 | -0.006 | -5.774
-13.5 | -0.732 | 0.11597 | -0.006 | -6.315
-13 | -0.737 | 0.10894 | -0.006 | -6.767
-12.5 | -0.739 | 0.10076 | -0.006 | -7.331
-12 | -0.737 | 0.09577 | -0.007 | -7.692
-11.5 | -0.731 | 0.08905 | -0.007 | -8.209
-11 | -0.721 | 0.08295 | -0.007 | -8.696
-10.5 | -0.708 | 0.0774 | -0.007 | -9.147
-10 | -0.691 | 0.07195 | -0.008 | -9.598
-9.5 | -0.667 | 0.06678 | -0.008 | -9.994
-9 | -0.64 | 0.06248 | -0.008 | -10.249
-8.5 | -0.61 | 0.05844 | -0.009 | -10.444
-8 | -0.578 | 0.05464 | -0.009 | -10.577
-7.5 | -0.543 | 0.05086 | -0.009 | -10.678
-7 | -0.506 | 0.04814 | -0.01 | -10.51
-6.5 | -0.467 | 0.04532 | -0.01 | -10.3
-6 | -0.426 | 0.04261 | -0.011 | -9.991
-5.5 | -0.383 | 0.04007 | -0.011 | -9.569
-5 | -0.34 | 0.0377 | -0.012 | -9.022
-4.5 | -0.366 | 0.01229 | -0.025 | -29.78
-4 | -0.309 | 0.01199 | -0.026 | -25.779
-3.5 | -0.251 | 0.01167 | -0.026 | -21.533
-3 | -0.193 | 0.01145 | -0.027 | -16.826
-2.5 | -0.134 | 0.01116 | -0.027 | -11.977
-2 | -0.074 | 0.00892 | -0.028 | -8.345
-1.5 | -0.015 | 0.0089 | -0.028 | -1.68
-1 | 0.045 | 0.00895 | -0.029 | 4.988
-0.5 | 0.104 | 0.00895 | -0.029 | 11.658
0 | 0.164 | 0.00899 | -0.03 | 18.244
0.5 | 0.224 | 0.00908 | -0.031 | 24.629
1 | 0.283 | 0.00919 | -0.031 | 30.836
1.5 | 0.343 | 0.00926 | -0.032 | 37.035
2 | 0.401 | 0.00915 | -0.032 | 43.857
2.5 | 0.46 | 0.00925 | -0.033 | 49.757
3 | 0.518 | 0.00937 | -0.033 | 55.342
3.5 | 0.576 | 0.00898 | -0.034 | 64.128
4 | 0.633 | 0.00876 | -0.034 | 72.206
4.5 | 0.684 | 0.01395 | -0.035 | 49.037
5 | 0.737 | 0.01455 | -0.035 | 50.622
5.5 | 0.788 | 0.01516 | -0.035 | 51.937
6 | 0.837 | 0.01581 | -0.036 | 52.929
6.5 | 0.884 | 0.0165 | -0.036 | 53.57
7 | 0.928 | 0.0172 | -0.037 | 53.931
7.5 | 0.8 | 0.04871 | -0.018 | 16.416
8 | 0.829 | 0.05229 | -0.017 | 15.862
8.5 | 0.857 | 0.05591 | -0.017 | 15.322
9 | 0.881 | 0.06007 | -0.017 | 14.66
9.5 | 0.9 | 0.06414 | -0.016 | 14.031
10 | 0.916 | 0.06922 | -0.017 | 13.241
10.5 | 0.928 | 0.0738 | -0.016 | 12.573
11 | 0.935 | 0.08028 | -0.016 | 11.652
11.5 | 0.939 | 0.08495 | -0.016 | 11.05
12 | 0.938 | 0.09163 | -0.016 | 10.234
12.5 | 0.933 | 0.09772 | -0.016 | 9.546
13 | 0.924 | 0.10722 | -0.016 | 8.621
13.5 | 0.912 | 0.1117 | -0.016 | 8.168
14 | 0.898 | 0.1229 | -0.016 | 7.303
14.5 | 0.877 | 0.13221 | -0.016 | 6.636
15 | 0.852 | 0.13744 | -0.016 | 6.198
15.5 | 0.824 | 0.15037 | -0.016 | 5.482
16 | 0.795 | 0.16127 | -0.016 | 4.932
16.5 | 0.765 | 0.17202 | -0.015 | 4.449

## 18. Re 250k Mach 0.00 (2)
BIGFOIL.COM POLAR EXPORT
NACA64-212 a=0.6
NACA64-212 a=0.6 |  |  |  | Cl Max: | 1.1003 | at alpha= | 10.5 | deg
XFOIL ncrit=9 |  |  |  | L/D Max: | 73.3939 | at alpha= | 5 | deg
Re: | 250000 |  |  | Cd Min: | 0.1776 | at alpha= | 15.5 | deg
Mach: | 0 |  |  | Cl=0 at alpha= | -1.4046 | deg
|  |  |  | @ Cl=0.1, Cd= | 0.0103
|  |  |  | @ Cl=0.4, Cd= | 0.01041
|  |  |  | @ Cl=0.6, Cd= | 0.0099414
alpha (deg) | Cl | Cd | Cm | Cl/Cd
-13.5 | -0.5765 | 0.14435 | -0.0024 | -3.9938
-13 | -0.5515 | 0.13832 | -0.0014 | -3.9871
-12.5 | -0.5389 | 0.13124 | -0.0042 | -4.1062
-12 | -0.5352 | 0.12248 | -0.0091 | -4.3697
-11.5 | -0.5547 | 0.10922 | -0.0218 | -5.0787
-11 | -0.5562 | 0.0985 | -0.0242 | -5.6467
-10.5 | -0.5421 | 0.09293 | -0.025 | -5.8334
-10 | -0.5497 | 0.08232 | -0.032 | -6.6776
-9.5 | -0.5983 | 0.06659 | -0.0461 | -8.9848
-9 | -0.6334 | 0.05847 | -0.0482 | -10.8329
-8.5 | -0.6674 | 0.05089 | -0.0465 | -13.1146
-8 | -0.6103 | 0.04436 | -0.0523 | -13.7579
-7.5 | -0.5731 | 0.02879 | -0.0523 | -19.9062
-7 | -0.5269 | 0.02335 | -0.0519 | -22.5653
-6.5 | -0.4817 | 0.02062 | -0.05 | -23.3608
-6 | -0.4364 | 0.01868 | -0.0479 | -23.3619
-5.5 | -0.39 | 0.01744 | -0.0459 | -22.3624
-5 | -0.3471 | 0.01546 | -0.0438 | -22.4515
-4.5 | -0.301 | 0.01431 | -0.0421 | -21.0342
-4 | -0.2537 | 0.01321 | -0.0408 | -19.2051
-3.5 | -0.2189 | 0.01041 | -0.0385 | -21.0279
-3 | -0.1679 | 0.01031 | -0.0371 | -16.2852
-2.5 | -0.1148 | 0.01028 | -0.0363 | -11.1673
-2 | -0.0634 | 0.01041 | -0.0347 | -6.0903
-1.5 | -0.0104 | 0.01043 | -0.0337 | -0.99712
-1 | 0.0441 | 0.01035 | -0.0332 | 4.2609
-0.5 | 0.0994 | 0.0103 | -0.0331 | 9.6505
0 | 0.1543 | 0.01028 | -0.0329 | 15.0097
0.5 | 0.2084 | 0.01027 | -0.0324 | 20.2921
1 | 0.262 | 0.01027 | -0.0317 | 25.5112
1.5 | 0.3138 | 0.01033 | -0.0307 | 30.3775
2 | 0.3638 | 0.01039 | -0.0291 | 35.0144
2.5 | 0.4172 | 0.01042 | -0.028 | 40.0384
3 | 0.4858 | 0.01042 | -0.0303 | 46.6219
3.5 | 0.5656 | 0.01015 | -0.0351 | 55.7241
4 | 0.6431 | 0.00968 | -0.0393 | 66.436
4.5 | 0.6827 | 0.00971 | -0.0365 | 70.309
5 | 0.7266 | 0.0099 | -0.0343 | 73.3939
5.5 | 0.7566 | 0.01155 | -0.0304 | 65.5065
6 | 0.7718 | 0.01528 | -0.0258 | 50.5105
6.5 | 0.8089 | 0.01692 | -0.0233 | 47.8073
7 | 0.8421 | 0.01884 | -0.0204 | 44.6975
7.5 | 0.8777 | 0.02066 | -0.0179 | 42.4831
8 | 0.9167 | 0.02321 | -0.0158 | 39.4959
8.5 | 0.9622 | 0.02552 | -0.0146 | 37.7038
9 | 1.0139 | 0.02987 | -0.0149 | 33.9438
9.5 | 1.054 | 0.03351 | -0.013 | 31.4533
10 | 1.084 | 0.03766 | -0.0102 | 28.7839
10.5 | 1.1003 | 0.0433 | -0.0065 | 25.4111
11 | 1.0884 | 0.05087 | -0.0007 | 21.3957
11.5 | 1.0579 | 0.05874 | 0.0044 | 18.0099
13 | 0.8243 | 0.11708 | -0.0177 | 7.0405
13.5 | 0.8268 | 0.12662 | -0.0182 | 6.5298
14 | 0.7813 | 0.15146 | -0.0384 | 5.1585
14.5 | 0.7835 | 0.16176 | -0.044 | 4.8436
15 | 0.8028 | 0.167 | -0.045 | 4.8072
15.5 | 0.8092 | 0.1776 | -0.0487 | 4.5563

## 19. Re 250k Mach 0.10 (1)
BIGFOIL.COM POLAR EXPORT
NACA64-212 a=0.6
NACA64-212 a=0.6 |  |  |  | Cl Max: | 0.931 | at alpha= | 7 | deg
JavaFoil+Calcfoil stall+Eppler ext transition |  |  |  | L/D Max: | 65.448 | at alpha= | 4 | deg
Re: | 250000 |  |  | Cd Min: | 0.00887 | at alpha= | -1.5 | deg
Mach: | 0.1 |  |  | Cl=0 at alpha= | -1.375 | deg
|  |  |  | @ Cl=0.1, Cd= | 0.0089408
|  |  |  | @ Cl=0.4, Cd= | 0.0091464
|  |  |  | @ Cl=0.6, Cd= | 0.0092679
alpha (deg) | Cl | Cd | Cm | Cl/Cd
-17 | -0.584 | 0.20343 | -0.005 | -2.872
-16.5 | -0.61 | 0.18532 | -0.005 | -3.294
-16 | -0.634 | 0.1737 | -0.005 | -3.648
-15.5 | -0.653 | 0.16233 | -0.005 | -4.025
-15 | -0.671 | 0.15174 | -0.005 | -4.424
-14.5 | -0.687 | 0.13714 | -0.005 | -5.013
-14 | -0.701 | 0.12707 | -0.006 | -5.519
-13.5 | -0.712 | 0.11903 | -0.006 | -5.985
-13 | -0.72 | 0.11103 | -0.006 | -6.489
-12.5 | -0.725 | 0.10245 | -0.006 | -7.076
-12 | -0.726 | 0.09691 | -0.007 | -7.489
-11.5 | -0.723 | 0.09081 | -0.007 | -7.958
-11 | -0.715 | 0.08423 | -0.007 | -8.492
-10.5 | -0.704 | 0.07826 | -0.007 | -8.993
-10 | -0.688 | 0.07253 | -0.008 | -9.485
-9.5 | -0.666 | 0.06709 | -0.008 | -9.926
-9 | -0.64 | 0.06372 | -0.008 | -10.042
-8.5 | -0.611 | 0.05854 | -0.009 | -10.431
-8 | -0.579 | 0.05469 | -0.009 | -10.582
-7.5 | -0.544 | 0.0514 | -0.01 | -10.59
-7 | -0.507 | 0.04821 | -0.01 | -10.525
-6.5 | -0.468 | 0.0453 | -0.01 | -10.338
-6 | -0.427 | 0.04252 | -0.011 | -10.053
-5.5 | -0.385 | 0.04019 | -0.011 | -9.576
-5 | -0.341 | 0.03777 | -0.012 | -9.04
-4.5 | -0.368 | 0.0123 | -0.025 | -29.9
-4 | -0.311 | 0.01198 | -0.026 | -25.913
-3.5 | -0.252 | 0.01176 | -0.026 | -21.467
-3 | -0.194 | 0.01147 | -0.027 | -16.885
-2.5 | -0.134 | 0.01124 | -0.027 | -11.955
-2 | -0.075 | 0.00893 | -0.028 | -8.371
-1.5 | -0.015 | 0.00887 | -0.028 | -1.694
-1 | 0.045 | 0.00895 | -0.029 | 5.013
-0.5 | 0.105 | 0.00894 | -0.03 | 11.728
0 | 0.165 | 0.00903 | -0.03 | 18.264
0.5 | 0.225 | 0.00908 | -0.031 | 24.762
1 | 0.285 | 0.00919 | -0.031 | 31.002
1.5 | 0.345 | 0.00908 | -0.032 | 37.972
2 | 0.403 | 0.00915 | -0.032 | 44.082
2.5 | 0.462 | 0.0093 | -0.033 | 49.717
3 | 0.521 | 0.00941 | -0.033 | 55.355
3.5 | 0.579 | 0.00901 | -0.034 | 64.23
4 | 0.636 | 0.00971 | -0.034 | 65.448
4.5 | 0.687 | 0.01401 | -0.035 | 49.02
5 | 0.74 | 0.01463 | -0.035 | 50.547
5.5 | 0.791 | 0.01526 | -0.036 | 51.825
6 | 0.84 | 0.0159 | -0.036 | 52.833
6.5 | 0.887 | 0.01666 | -0.036 | 53.235
7 | 0.931 | 0.01731 | -0.037 | 53.772
7.5 | 0.802 | 0.04893 | -0.018 | 16.385
8 | 0.831 | 0.0526 | -0.017 | 15.804
8.5 | 0.858 | 0.05623 | -0.017 | 15.254
9 | 0.881 | 0.06043 | -0.017 | 14.573
9.5 | 0.899 | 0.06497 | -0.016 | 13.84
10 | 0.914 | 0.06919 | -0.016 | 13.204
10.5 | 0.923 | 0.07423 | -0.016 | 12.438
11 | 0.929 | 0.0804 | -0.016 | 11.55
11.5 | 0.929 | 0.08595 | -0.016 | 10.811
12 | 0.925 | 0.09306 | -0.016 | 9.943

## 20. Re 250k Mach 0.10 (2)
BIGFOIL.COM POLAR EXPORT
NACA64-212 a=0.6
NACA64-212 a=0.6 |  |  |  | Cl Max: | 1.0926 | at alpha= | 10.5 | deg
XFOIL ncrit=9 |  |  |  | L/D Max: | 73.3233 | at alpha= | 5 | deg
Re: | 250000 |  |  | Cd Min: | 0.17868 | at alpha= | 15.5 | deg
Mach: | 0.1 |  |  | Cl=0 at alpha= | -99 | deg
|  |  |  | @ Cl=0.1, Cd= | 0.01031
|  |  |  | @ Cl=0.4, Cd= | 0.010466
|  |  |  | @ Cl=0.6, Cd= | 0.0099924
alpha (deg) | Cl | Cd | Cm | Cl/Cd
0 | 0.1551 | 0.01031 | -0.033 | 15.0436
0.5 | 0.2098 | 0.01032 | -0.0326 | 20.3295
1 | 0.2636 | 0.01032 | -0.0318 | 25.5426
1.5 | 0.3157 | 0.01036 | -0.0308 | 30.473
2 | 0.3662 | 0.01044 | -0.0294 | 35.0766
2.5 | 0.4191 | 0.01048 | -0.0281 | 39.9905
3 | 0.4872 | 0.01047 | -0.0302 | 46.533
3.5 | 0.5669 | 0.01019 | -0.0347 | 55.633
4 | 0.6473 | 0.00971 | -0.0395 | 66.6632
4.5 | 0.6867 | 0.00974 | -0.0365 | 70.5031
5 | 0.7303 | 0.00996 | -0.0342 | 73.3233
5.5 | 0.7563 | 0.01198 | -0.0298 | 63.1302
6 | 0.7745 | 0.01543 | -0.0254 | 50.1944
6.5 | 0.811 | 0.01709 | -0.0229 | 47.4547
7 | 0.8439 | 0.01906 | -0.0198 | 44.276
7.5 | 0.879 | 0.02098 | -0.0172 | 41.897
8 | 0.9196 | 0.02354 | -0.0152 | 39.0654
8.5 | 0.9656 | 0.02592 | -0.0139 | 37.2531
9 | 1.0183 | 0.03085 | -0.0143 | 33.0081
9.5 | 1.0556 | 0.03434 | -0.012 | 30.7397
10 | 1.0822 | 0.0387 | -0.0088 | 27.9638
10.5 | 1.0926 | 0.04467 | -0.0046 | 24.4594
11 | 1.0746 | 0.05181 | 0.0015 | 20.7412
11.5 | 1.042 | 0.05965 | 0.0059 | 17.4686
12 | 0.9104 | 0.08499 | 0.0029 | 10.7118
12.5 | 0.816 | 0.11094 | -0.0159 | 7.3553
13 | 0.8067 | 0.12357 | -0.0226 | 6.5283
13.5 | 0.8218 | 0.12888 | -0.0196 | 6.3765
14 | 0.7811 | 0.15239 | -0.0388 | 5.1257
14.5 | 0.7823 | 0.16305 | -0.0449 | 4.7979
15 | 0.8005 | 0.16879 | -0.0463 | 4.7426
15.5 | 0.81 | 0.17868 | -0.0493 | 4.5332

## 21. Re 250k Mach 0.25 (1)
BIGFOIL.COM POLAR EXPORT
NACA64-212 a=0.6
NACA64-212 a=0.6 |  |  |  | Cl Max: | 0.903 | at alpha= | 6.5 | deg
JavaFoil+Calcfoil stall+Eppler ext transition |  |  |  | L/D Max: | 65.763 | at alpha= | 4 | deg
Re: | 250000 |  |  | Cd Min: | 0.00901 | at alpha= | -2 | deg
Mach: | 0.25 |  |  | Cl=0 at alpha= | -1.3771 | deg
|  |  |  | @ Cl=0.1, Cd= | 0.0090587
|  |  |  | @ Cl=0.4, Cd= | 0.0092313
|  |  |  | @ Cl=0.6, Cd= | 0.0097747
alpha (deg) | Cl | Cd | Cm | Cl/Cd
-15.5 | -0.332 | 0.25997 | -0.005 | -1.278
-15 | -0.39 | 0.21922 | -0.005 | -1.778
-14.5 | -0.442 | 0.19194 | -0.006 | -2.305
-14 | -0.491 | 0.16386 | -0.006 | -2.994
-13.5 | -0.534 | 0.15139 | -0.006 | -3.526
-13 | -0.572 | 0.13177 | -0.006 | -4.339
-12.5 | -0.604 | 0.12175 | -0.006 | -4.959
-12 | -0.63 | 0.10987 | -0.006 | -5.73
-11.5 | -0.648 | 0.10026 | -0.007 | -6.468
-11 | -0.66 | 0.09205 | -0.007 | -7.174
-10.5 | -0.665 | 0.08467 | -0.007 | -7.855
-10 | -0.663 | 0.07652 | -0.008 | -8.66
-9.5 | -0.65 | 0.07204 | -0.008 | -9.024
-9 | -0.631 | 0.06643 | -0.008 | -9.506
-8.5 | -0.608 | 0.06081 | -0.009 | -9.999
-8 | -0.58 | 0.05635 | -0.009 | -10.3
-7.5 | -0.549 | 0.05293 | -0.01 | -10.375
-7 | -0.514 | 0.0492 | -0.01 | -10.452
-6.5 | -0.476 | 0.04597 | -0.01 | -10.362
-6 | -0.436 | 0.04306 | -0.011 | -10.125
-5.5 | -0.394 | 0.04054 | -0.011 | -9.709
-5 | -0.35 | 0.0381 | -0.012 | -9.179
-4.5 | -0.377 | 0.01253 | -0.026 | -30.089
-4 | -0.319 | 0.0122 | -0.026 | -26.108
-3.5 | -0.259 | 0.01189 | -0.027 | -21.805
-3 | -0.199 | 0.0116 | -0.028 | -17.137
-2.5 | -0.138 | 0.01134 | -0.028 | -12.172
-2 | -0.077 | 0.00901 | -0.029 | -8.531
-1.5 | -0.015 | 0.00901 | -0.029 | -1.713
-1 | 0.046 | 0.00905 | -0.03 | 5.094
-0.5 | 0.108 | 0.00906 | -0.03 | 11.888
0 | 0.169 | 0.00915 | -0.031 | 18.526
0.5 | 0.231 | 0.00919 | -0.032 | 25.129
1 | 0.293 | 0.00934 | -0.032 | 31.344
1.5 | 0.354 | 0.00917 | -0.033 | 38.602
2 | 0.414 | 0.00925 | -0.033 | 44.769
2.5 | 0.475 | 0.00941 | -0.034 | 50.442
3 | 0.535 | 0.00924 | -0.034 | 57.858
3.5 | 0.594 | 0.00976 | -0.035 | 60.868
4 | 0.651 | 0.0099 | -0.035 | 65.763
4.5 | 0.703 | 0.01446 | -0.036 | 48.6
5 | 0.756 | 0.0151 | -0.036 | 50.094
5.5 | 0.808 | 0.0158 | -0.036 | 51.133
6 | 0.857 | 0.01654 | -0.037 | 51.808
6.5 | 0.903 | 0.01725 | -0.037 | 52.345
7 | 0.782 | 0.04639 | -0.019 | 16.869
7.5 | 0.812 | 0.05011 | -0.017 | 16.208
8 | 0.838 | 0.0538 | -0.017 | 15.583
8.5 | 0.859 | 0.05812 | -0.016 | 14.788
9 | 0.875 | 0.06241 | -0.016 | 14.022
9.5 | 0.884 | 0.06739 | -0.016 | 13.116
10 | 0.886 | 0.07274 | -0.016 | 12.18
10.5 | 0.881 | 0.07865 | -0.016 | 11.196
11 | 0.867 | 0.08487 | -0.016 | 10.218
11.5 | 0.846 | 0.09514 | -0.016 | 8.892

## 22. Re 250k Mach 0.25 (2)
BIGFOIL.COM POLAR EXPORT
NACA64-212 a=0.6
NACA64-212 a=0.6 |  |  |  | Cl Max: | 1.0504 | at alpha= | 10 | deg
XFOIL ncrit=9 |  |  |  | L/D Max: | 72.7255 | at alpha= | 5 | deg
Re: | 250000 |  |  | Cd Min: | 0.14256 | at alpha= | 13.5 | deg
Mach: | 0.25 |  |  | Cl=0 at alpha= | -99 | deg
|  |  |  | @ Cl=0.1, Cd= | 0.01051
|  |  |  | @ Cl=0.4, Cd= | 0.010695
|  |  |  | @ Cl=0.6, Cd= | 0.010279
alpha (deg) | Cl | Cd | Cm | Cl/Cd
0 | 0.1601 | 0.01051 | -0.034 | 15.2331
0.5 | 0.2165 | 0.01052 | -0.0337 | 20.5798
1 | 0.2724 | 0.01056 | -0.0332 | 25.7955
1.5 | 0.3271 | 0.01061 | -0.0322 | 30.8294
2 | 0.3798 | 0.01066 | -0.0307 | 35.6285
2.5 | 0.4321 | 0.01075 | -0.0291 | 40.1953
3 | 0.4959 | 0.01076 | -0.0298 | 46.0874
3.5 | 0.5766 | 0.01041 | -0.0337 | 55.389
4 | 0.6642 | 0.00992 | -0.0391 | 66.9556
4.5 | 0.7087 | 0.00994 | -0.0367 | 71.2978
5 | 0.7498 | 0.01031 | -0.0334 | 72.7255
5.5 | 0.756 | 0.01407 | -0.0269 | 53.7313
6 | 0.7853 | 0.01639 | -0.0231 | 47.9134
6.5 | 0.8186 | 0.01825 | -0.0197 | 44.8548
7 | 0.8514 | 0.02026 | -0.0161 | 42.0237
7.5 | 0.8874 | 0.02311 | -0.0133 | 38.399
8 | 0.9354 | 0.02547 | -0.0116 | 36.7256
8.5 | 0.9822 | 0.02836 | -0.0101 | 34.6333
9 | 1.028 | 0.03412 | -0.0092 | 30.129
9.5 | 1.0502 | 0.03898 | -0.0052 | 26.942
10 | 1.0504 | 0.04414 | 0.0003 | 23.797
10.5 | 1.032 | 0.05011 | 0.0056 | 20.5947
11 | 1.0027 | 0.05766 | 0.0084 | 17.3899
11.5 | 0.9646 | 0.06694 | 0.008 | 14.4099
12 | 0.9259 | 0.07788 | 0.0042 | 11.8888
12.5 | 0.8869 | 0.09126 | -0.0026 | 9.7184
13 | 0.7754 | 0.13664 | -0.0317 | 5.6748
13.5 | 0.7925 | 0.14256 | -0.0321 | 5.5591

## 23. Re 250k Mach 0.50 (1)
BIGFOIL.COM POLAR EXPORT
NACA64-212 a=0.6
NACA64-212 a=0.6 |  |  |  | Cl Max: | 1.141 | at alpha= | 20 | deg
JavaFoil+Calcfoil stall+Eppler ext transition |  |  |  | L/D Max: | 60.404 | at alpha= | 3.5 | deg
Re: | 250000 |  |  | Cd Min: | 0.00918 | at alpha= | 1.5 | deg
Mach: | 0.5 |  |  | Cl=0 at alpha= | -1.3768 | deg
|  |  |  | @ Cl=0.1, Cd= | 0.0095023
|  |  |  | @ Cl=0.4, Cd= | 0.0092482
|  |  |  | @ Cl=0.6, Cd= | 0.010574
alpha (deg) | Cl | Cd | Cm | Cl/Cd
-20 | -1.011 | 0.26152 | -0.007 | -3.866
-19.5 | -0.985 | 0.26046 | -0.007 | -3.781
-19 | -0.958 | 0.24563 | -0.007 | -3.902
-18.5 | -0.931 | 0.24277 | -0.007 | -3.836
-18 | -0.903 | 0.2323 | -0.007 | -3.888
-17.5 | -0.877 | 0.23664 | -0.008 | -3.704
-17 | -0.85 | 0.23245 | -0.008 | -3.657
-16.5 | -0.824 | 0.21564 | -0.008 | -3.819
-16 | -0.797 | 0.21033 | -0.008 | -3.79
-15.5 | -0.768 | 0.20857 | -0.008 | -3.683
-15 | -0.741 | 0.19735 | -0.008 | -3.757
-14.5 | -0.715 | 0.19514 | -0.009 | -3.663
-14 | -0.688 | 0.19131 | -0.009 | -3.596
-13.5 | -0.661 | 0.18904 | -0.009 | -3.498
-13 | -0.633 | 0.16544 | -0.009 | -3.825
-12.5 | -0.606 | 0.15842 | -0.009 | -3.825
-12 | -0.579 | 0.16527 | -0.009 | -3.503
-11.5 | -0.552 | 0.16035 | -0.009 | -3.443
-11 | -0.525 | 0.15517 | -0.01 | -3.384
-10.5 | -0.497 | 0.1405 | -0.009 | -3.539
-10 | -0.47 | 0.13536 | -0.009 | -3.472
-9.5 | -0.443 | 0.13282 | -0.01 | -3.335
-9 | -0.416 | 0.13028 | -0.01 | -3.192
-8.5 | -0.389 | 0.13056 | -0.01 | -2.977
-8 | -0.361 | 0.10583 | -0.009 | -3.411
-7.5 | -0.334 | 0.16433 | -0.01 | -2.033
-7 | -0.41 | 0.06544 | -0.01 | -6.268
-6.5 | -0.465 | 0.0526 | -0.01 | -8.836
-6 | -0.452 | 0.04783 | -0.011 | -9.448
-5.5 | -0.421 | 0.04367 | -0.012 | -9.63
-5 | -0.38 | 0.04036 | -0.012 | -9.408
-4.5 | -0.333 | 0.0378 | -0.013 | -8.822
-4 | -0.284 | 0.0355 | -0.014 | -8.008
-3.5 | -0.288 | 0.01271 | -0.03 | -22.664
-3 | -0.222 | 0.01236 | -0.031 | -17.919
-2.5 | -0.154 | 0.01199 | -0.031 | -12.842
-2 | -0.086 | 0.00941 | -0.032 | -9.111
-1.5 | -0.017 | 0.00943 | -0.033 | -1.828
-1 | 0.052 | 0.00946 | -0.033 | 5.444
-0.5 | 0.12 | 0.00952 | -0.034 | 12.66
0 | 0.189 | 0.00937 | -0.035 | 20.194
0.5 | 0.258 | 0.00951 | -0.035 | 27.107
1 | 0.327 | 0.00934 | -0.036 | 34.98
1.5 | 0.395 | 0.00918 | -0.036 | 43.001
2 | 0.461 | 0.01008 | -0.037 | 45.704
2.5 | 0.527 | 0.01029 | -0.037 | 51.179
3 | 0.591 | 0.01053 | -0.038 | 56.15
3.5 | 0.655 | 0.01084 | -0.038 | 60.404
4 | 0.713 | 0.0159 | -0.039 | 44.83
4.5 | 0.771 | 0.01653 | -0.039 | 46.601
5 | 0.824 | 0.0175 | -0.04 | 47.127
5.5 | 0.873 | 0.01852 | -0.04 | 47.141
6 | 0.76 | 0.04397 | -0.019 | 17.275
6.5 | 0.784 | 0.04822 | -0.018 | 16.255
7 | 0.789 | 0.05373 | -0.016 | 14.68
7.5 | 0.726 | 0.06534 | -0.016 | 11.108
8 | 0.507 | 0.10776 | -0.016 | 4.702
8.5 | 0.533 | 0.10941 | -0.017 | 4.874
9 | 0.56 | 0.11617 | -0.017 | 4.819
9.5 | 0.587 | 0.12368 | -0.019 | 4.747
10 | 0.614 | 0.12694 | -0.02 | 4.834
10.5 | 0.64 | 0.13307 | -0.02 | 4.809
11 | 0.666 | 0.14841 | -0.02 | 4.49
11.5 | 0.694 | 0.15403 | -0.022 | 4.504
12 | 0.72 | 0.15793 | -0.023 | 4.559
12.5 | 0.746 | 0.16019 | -0.023 | 4.658
13 | 0.772 | 0.16686 | -0.023 | 4.629
13.5 | 0.8 | 0.17695 | -0.025 | 4.522
14 | 0.826 | 0.18118 | -0.026 | 4.56
14.5 | 0.852 | 0.18914 | -0.026 | 4.505
15 | 0.878 | 0.20275 | -0.026 | 4.33
15.5 | 0.906 | 0.20842 | -0.028 | 4.347
16 | 0.932 | 0.22259 | -0.028 | 4.185
16.5 | 0.957 | 0.22617 | -0.029 | 4.232
17 | 0.983 | 0.22996 | -0.029 | 4.276
17.5 | 1.011 | 0.25045 | -0.031 | 4.038
18 | 1.037 | 0.24711 | -0.031 | 4.195
18.5 | 1.062 | 0.25136 | -0.032 | 4.225
19 | 1.088 | 0.26187 | -0.032 | 4.154
19.5 | 1.115 | 0.26731 | -0.033 | 4.172
20 | 1.141 | 0.2803 | -0.034 | 4.072

## 24. Re 250k Mach 0.50 (2)
BIGFOIL.COM POLAR EXPORT
NACA64-212 a=0.6
NACA64-212 a=0.6 |  |  |  | Cl Max: | 1.0243 | at alpha= | 20 | deg
XFOIL ncrit=9 |  |  |  | L/D Max: | 67.2908 | at alpha= | 4.5 | deg
Re: | 250000 |  |  | Cd Min: | 0.28711 | at alpha= | 20 | deg
Mach: | 0.5 |  |  | Cl=0 at alpha= | -1.3786 | deg
|  |  |  | @ Cl=0.1, Cd= | 0.011506
|  |  |  | @ Cl=0.4, Cd= | 0.011867
|  |  |  | @ Cl=0.6, Cd= | 0.011652
alpha (deg) | Cl | Cd | Cm | Cl/Cd
-20 | -0.5911 | 0.23522 | 0.0543 | -2.513
-19.5 | -0.5842 | 0.22927 | 0.0478 | -2.5481
-19 | -0.563 | 0.2191 | 0.0451 | -2.5696
-18.5 | -0.5466 | 0.21168 | 0.0412 | -2.5822
-18 | -0.5312 | 0.20435 | 0.0368 | -2.5995
-17.5 | -0.5202 | 0.19776 | 0.0312 | -2.6305
-17 | -0.5184 | 0.19321 | 0.0246 | -2.6831
-16.5 | -0.4878 | 0.18271 | 0.0234 | -2.6698
-16 | -0.472 | 0.17609 | 0.0193 | -2.6804
-15.5 | -0.4614 | 0.16987 | 0.014 | -2.7162
-15 | -0.465 | 0.16594 | 0.0069 | -2.8022
-14.5 | -0.4334 | 0.15608 | 0.0059 | -2.7768
-14 | -0.4174 | 0.15007 | 0.0023 | -2.7814
-13.5 | -0.4157 | 0.1449 | -0.0038 | -2.8689
-13 | -0.4231 | 0.1404 | -0.0106 | -3.0135
-12.5 | -0.3931 | 0.13179 | -0.0107 | -2.9828
-12 | -0.3797 | 0.126 | -0.0138 | -3.0135
-11.5 | -0.394 | 0.11926 | -0.0226 | -3.3037
-11 | -0.3761 | 0.11037 | -0.0245 | -3.4076
-10.5 | -0.3581 | 0.10334 | -0.0268 | -3.4653
-10 | -0.3646 | 0.09435 | -0.0341 | -3.8643
-9.5 | -0.3733 | 0.08327 | -0.041 | -4.483
-9 | -0.3561 | 0.07547 | -0.0428 | -4.7184
-8.5 | -0.4685 | 0.06799 | -0.0508 | -6.8907
-8 | -0.4806 | 0.05761 | -0.0592 | -8.3423
-7.5 | -0.49 | 0.04582 | -0.0741 | -10.694
-7 | -0.5085 | 0.03954 | -0.0723 | -12.8604
-6.5 | -0.5109 | 0.03373 | -0.0678 | -15.1468
-6 | -0.4913 | 0.02824 | -0.0634 | -17.3973
-5.5 | -0.4517 | 0.02377 | -0.0597 | -19.0029
-5 | -0.3983 | 0.02078 | -0.0566 | -19.1675
-4.5 | -0.3432 | 0.01785 | -0.0539 | -19.2269
-4 | -0.2881 | 0.01621 | -0.0512 | -17.773
-3.5 | -0.2355 | 0.01464 | -0.0486 | -16.0861
-3 | -0.1869 | 0.01253 | -0.0462 | -14.9162
-2.5 | -0.1383 | 0.01123 | -0.0433 | -12.3152
-2 | -0.0756 | 0.01132 | -0.0417 | -6.6784
-1.5 | -0.0158 | 0.01159 | -0.0391 | -1.3632
-1 | 0.0493 | 0.01156 | -0.0386 | 4.2647
-0.5 | 0.115 | 0.01149 | -0.0385 | 10.0087
0 | 0.1802 | 0.01153 | -0.0385 | 15.6288
0.5 | 0.2448 | 0.01158 | -0.0383 | 21.1399
1 | 0.3096 | 0.01164 | -0.0379 | 26.5979
1.5 | 0.373 | 0.01178 | -0.0374 | 31.6638
2 | 0.4347 | 0.01198 | -0.0363 | 36.2855
2.5 | 0.4946 | 0.0121 | -0.0345 | 40.876
3 | 0.5531 | 0.01214 | -0.0318 | 45.5601
3.5 | 0.6223 | 0.01142 | -0.0299 | 54.4921
4 | 0.7149 | 0.01089 | -0.0329 | 65.6474
4.5 | 0.7799 | 0.01159 | -0.0326 | 67.2908
5 | 0.7624 | 0.01539 | -0.0219 | 49.5387
5.5 | 0.7781 | 0.01777 | -0.015 | 43.7873
6 | 0.7942 | 0.02033 | -0.0087 | 39.0654
6.5 | 0.8189 | 0.02327 | -0.0038 | 35.1912
7 | 0.8643 | 0.02604 | 0.0002 | 33.1912
7.5 | 0.9093 | 0.03018 | 0.0036 | 30.1292
8 | 0.9358 | 0.03507 | 0.0076 | 26.6838
8.5 | 0.9353 | 0.04139 | 0.0113 | 22.5972
9 | 0.9178 | 0.0488 | 0.0128 | 18.8074
9.5 | 0.8907 | 0.05782 | 0.0114 | 15.4047
10 | 0.858 | 0.06884 | 0.0066 | 12.4637
10.5 | 0.8217 | 0.08269 | -0.002 | 9.9371
11 | 0.7878 | 0.10009 | -0.0138 | 7.8709
11.5 | 0.7699 | 0.11676 | -0.0238 | 6.5939
12 | 0.7661 | 0.12948 | -0.0306 | 5.9167
12.5 | 0.763 | 0.14701 | -0.0391 | 5.1901
13 | 0.7854 | 0.15629 | -0.0396 | 5.0253
13.5 | 0.7754 | 0.16897 | -0.0524 | 4.589
14 | 0.7958 | 0.17726 | -0.0558 | 4.4895
14.5 | 0.8223 | 0.18706 | -0.0566 | 4.3959
15 | 0.8212 | 0.19732 | -0.068 | 4.1618
15.5 | 0.8392 | 0.20629 | -0.0734 | 4.0681
16 | 0.8737 | 0.21601 | -0.0727 | 4.0447
16.5 | 0.881 | 0.22478 | -0.082 | 3.9194
17 | 0.896 | 0.23379 | -0.0896 | 3.8325
17.5 | 0.918 | 0.24234 | -0.0944 | 3.7881
18 | 0.9482 | 0.25266 | -0.0958 | 3.7529
18.5 | 0.9645 | 0.26198 | -0.1025 | 3.6816
19 | 0.9787 | 0.26975 | -0.1115 | 3.6282
19.5 | 1.0005 | 0.27828 | -0.1168 | 3.5953
20 | 1.0243 | 0.28711 | -0.1208 | 3.5676

## 25. Re 500k Mach 0.00 (1)
BIGFOIL.COM POLAR EXPORT
NACA64-212 a=0.6
NACA64-212 a=0.6 |  |  |  | Cl Max: | 1.038 | at alpha= | 8.5 | deg
JavaFoil+Calcfoil stall+Eppler ext transition |  |  |  | L/D Max: | 86.307 | at alpha= | 4 | deg
Re: | 500000 |  |  | Cd Min: | 0.00716 | at alpha= | -2 | deg
Mach: | 0 |  |  | Cl=0 at alpha= | -1.375 | deg
|  |  |  | @ Cl=0.1, Cd= | 0.0071886
|  |  |  | @ Cl=0.4, Cd= | 0.0075276
|  |  |  | @ Cl=0.6, Cd= | 0.0073023
alpha (deg) | Cl | Cd | Cm | Cl/Cd
-17.5 | -0.606 | 0.18268 | -0.005 | -3.317
-17 | -0.629 | 0.16862 | -0.005 | -3.731
-16.5 | -0.651 | 0.16195 | -0.005 | -4.022
-16 | -0.671 | 0.14936 | -0.005 | -4.496
-15.5 | -0.687 | 0.13891 | -0.005 | -4.949
-15 | -0.702 | 0.13093 | -0.005 | -5.361
-14.5 | -0.715 | 0.12121 | -0.006 | -5.895
-14 | -0.725 | 0.11353 | -0.006 | -6.386
-13.5 | -0.733 | 0.10541 | -0.006 | -6.95
-13 | -0.737 | 0.09943 | -0.006 | -7.417
-12.5 | -0.739 | 0.09269 | -0.007 | -7.973
-12 | -0.737 | 0.08761 | -0.007 | -8.411
-11.5 | -0.731 | 0.08198 | -0.007 | -8.92
-11 | -0.722 | 0.0763 | -0.007 | -9.46
-10.5 | -0.709 | 0.0721 | -0.008 | -9.831
-10 | -0.691 | 0.06683 | -0.008 | -10.343
-9.5 | -0.668 | 0.06258 | -0.009 | -10.677
-9 | -0.641 | 0.05845 | -0.009 | -10.968
-8.5 | -0.611 | 0.05466 | -0.009 | -11.182
-8 | -0.579 | 0.05147 | -0.01 | -11.246
-7.5 | -0.545 | 0.04805 | -0.011 | -11.331
-7 | -0.507 | 0.04514 | -0.011 | -11.242
-6.5 | -0.581 | 0.01202 | -0.023 | -48.314
-6 | -0.529 | 0.01168 | -0.023 | -45.344
-5.5 | -0.476 | 0.01121 | -0.024 | -42.495
-5 | -0.422 | 0.01088 | -0.025 | -38.793
-4.5 | -0.366 | 0.01058 | -0.025 | -34.594
-4 | -0.309 | 0.01028 | -0.026 | -30.072
-3.5 | -0.251 | 0.00998 | -0.026 | -25.163
-3 | -0.193 | 0.00977 | -0.027 | -19.721
-2.5 | -0.134 | 0.00955 | -0.027 | -14.001
-2 | -0.074 | 0.00716 | -0.028 | -10.393
-1.5 | -0.015 | 0.00716 | -0.028 | -2.087
-1 | 0.045 | 0.00717 | -0.029 | 6.22
-0.5 | 0.104 | 0.00719 | -0.029 | 14.508
0 | 0.164 | 0.00722 | -0.03 | 22.719
0.5 | 0.224 | 0.00729 | -0.031 | 30.698
1 | 0.283 | 0.00738 | -0.031 | 38.394
1.5 | 0.343 | 0.00746 | -0.032 | 45.988
2 | 0.402 | 0.00753 | -0.032 | 53.359
2.5 | 0.461 | 0.00767 | -0.033 | 60.064
3 | 0.519 | 0.00742 | -0.033 | 69.985
3.5 | 0.577 | 0.00727 | -0.034 | 79.291
4 | 0.634 | 0.00735 | -0.034 | 86.307
4.5 | 0.687 | 0.01198 | -0.035 | 57.332
5 | 0.74 | 0.01249 | -0.035 | 59.241
5.5 | 0.792 | 0.01302 | -0.036 | 60.781
6 | 0.841 | 0.01355 | -0.036 | 62.069
6.5 | 0.888 | 0.01417 | -0.036 | 62.701
7 | 0.933 | 0.01492 | -0.037 | 62.552
7.5 | 0.972 | 0.0156 | -0.037 | 62.324
8 | 1.008 | 0.01644 | -0.038 | 61.289
8.5 | 1.038 | 0.01731 | -0.038 | 59.988
9 | 0.888 | 0.05524 | -0.022 | 16.076
9.5 | 0.902 | 0.06065 | -0.018 | 14.866
10 | 0.919 | 0.06468 | -0.019 | 14.209
10.5 | 0.93 | 0.06952 | -0.018 | 13.375
11 | 0.937 | 0.07468 | -0.018 | 12.547
11.5 | 0.94 | 0.07919 | -0.018 | 11.872
12 | 0.939 | 0.08512 | -0.018 | 11.031
12.5 | 0.934 | 0.0912 | -0.018 | 10.242
13 | 0.925 | 0.09897 | -0.018 | 9.351
13.5 | 0.913 | 0.10354 | -0.017 | 8.82

## 26. Re 500k Mach 0.00 (2)
BIGFOIL.COM POLAR EXPORT
NACA64-212 a=0.6
NACA64-212 a=0.6 |  |  |  | Cl Max: | 1.1761 | at alpha= | 12 | deg
XFOIL ncrit=9 |  |  |  | L/D Max: | 88.5081 | at alpha= | 4.5 | deg
Re: | 500000 |  |  | Cd Min: | 0.2416 | at alpha= | -20 | deg
Mach: | 0 |  |  | Cl=0 at alpha= | -1.3966 | deg
|  |  |  | @ Cl=0.1, Cd= | 0.0072805
|  |  |  | @ Cl=0.4, Cd= | 0.00718
|  |  |  | @ Cl=0.6, Cd= | 0.0072211
alpha (deg) | Cl | Cd | Cm | Cl/Cd
-20 | -0.7425 | 0.2416 | 0.0586 | -3.0733
-19.5 | -0.7252 | 0.23534 | 0.0544 | -3.0815
-19 | -0.7086 | 0.2285 | 0.0501 | -3.1011
-18.5 | -0.6967 | 0.22017 | 0.0436 | -3.1644
-18 | -0.6819 | 0.21186 | 0.0396 | -3.2186
-17.5 | -0.6621 | 0.20612 | 0.0369 | -3.2122
-17 | -0.6453 | 0.1997 | 0.0331 | -3.2313
-16.5 | -0.6302 | 0.19211 | 0.0287 | -3.2804
-16 | -0.4833 | 0.16681 | 0.0191 | -2.8973
-15.5 | -0.4702 | 0.16186 | 0.0161 | -2.905
-15 | -0.4625 | 0.1559 | 0.0121 | -2.9666
-14.5 | -0.4701 | 0.14856 | 0.0054 | -3.1644
-14 | -0.4732 | 0.14141 | 0.0018 | -3.3463
-13.5 | -0.4594 | 0.13682 | 0 | -3.3577
-13 | -0.4504 | 0.13065 | -0.0032 | -3.4474
-12.5 | -0.4527 | 0.12149 | -0.0085 | -3.7262
-12 | -0.4624 | 0.10949 | -0.0158 | -4.2232
-11.5 | -0.4926 | 0.09211 | -0.0236 | -5.348
-9.5 | -0.7243 | 0.04823 | -0.0468 | -15.0176
-9 | -0.7243 | 0.03155 | -0.0469 | -22.9572
-8.5 | -0.7017 | 0.02707 | -0.0429 | -25.9217
-8 | -0.6667 | 0.02387 | -0.0402 | -27.9305
-7.5 | -0.6257 | 0.0195 | -0.0386 | -32.0872
-7 | -0.5789 | 0.01761 | -0.0375 | -32.8734
-6.5 | -0.53 | 0.01626 | -0.0365 | -32.5953
-6 | -0.48 | 0.01509 | -0.0356 | -31.8091
-5.5 | -0.433 | 0.01325 | -0.0345 | -32.6792
-5 | -0.3818 | 0.01238 | -0.034 | -30.8401
-4.5 | -0.3305 | 0.01143 | -0.0335 | -28.9151
-4 | -0.2774 | 0.01076 | -0.0331 | -25.7807
-3.5 | -0.2255 | 0.00967 | -0.0329 | -23.3195
-3 | -0.1791 | 0.0077 | -0.0326 | -23.2597
-2.5 | -0.1236 | 0.00752 | -0.0326 | -16.4362
-2 | -0.0674 | 0.00742 | -0.0326 | -9.0836
-1.5 | -0.0116 | 0.00734 | -0.0325 | -1.5804
-1 | 0.0445 | 0.0073 | -0.0324 | 6.0959
-0.5 | 0.1013 | 0.00728 | -0.0326 | 13.9148
0 | 0.1586 | 0.00722 | -0.0329 | 21.9668
0.5 | 0.2153 | 0.00718 | -0.0331 | 29.9861
1 | 0.2718 | 0.00719 | -0.0333 | 37.8025
1.5 | 0.3279 | 0.00718 | -0.0333 | 45.6685
2 | 0.3835 | 0.00718 | -0.0332 | 53.4123
2.5 | 0.4378 | 0.00718 | -0.0327 | 60.9749
3 | 0.4903 | 0.00715 | -0.0317 | 68.5734
3.5 | 0.5399 | 0.00711 | -0.03 | 75.9353
4 | 0.5917 | 0.00719 | -0.0288 | 82.2949
4.5 | 0.6585 | 0.00744 | -0.0313 | 88.5081
5 | 0.7144 | 0.00901 | -0.0331 | 79.2897
5.5 | 0.7441 | 0.01153 | -0.0302 | 64.536
6 | 0.7872 | 0.01283 | -0.0287 | 61.3562
6.5 | 0.8317 | 0.01392 | -0.0273 | 59.7486
7 | 0.8709 | 0.0154 | -0.0253 | 56.5519
7.5 | 0.9126 | 0.01655 | -0.0235 | 55.142
8 | 0.9488 | 0.01806 | -0.0211 | 52.536
8.5 | 0.9813 | 0.02 | -0.0182 | 49.065
9 | 1.0158 | 0.0216 | -0.0155 | 47.0278
9.5 | 1.0474 | 0.02322 | -0.0127 | 45.1077
10 | 1.0835 | 0.0263 | -0.0109 | 41.1977
10.5 | 1.1152 | 0.02854 | -0.0084 | 39.075
11 | 1.143 | 0.03118 | -0.0059 | 36.6581
11.5 | 1.1628 | 0.03343 | -0.003 | 34.7831
12 | 1.1761 | 0.03904 | -0.0006 | 30.1255
12.5 | 1.1739 | 0.04289 | 0.0027 | 27.37
13 | 1.1617 | 0.04887 | 0.005 | 23.7712
13.5 | 1.135 | 0.05699 | 0.0057 | 19.9158
14 | 1.0958 | 0.06773 | 0.0036 | 16.1789
14.5 | 1.0471 | 0.08159 | -0.0024 | 12.8337
15 | 0.9919 | 0.10013 | -0.0134 | 9.9061
15.5 | 0.9278 | 0.12597 | -0.0299 | 7.3652
16 | 0.8158 | 0.18388 | -0.058 | 4.4366
16.5 | 0.8308 | 0.19019 | -0.0612 | 4.3683
17 | 0.84 | 0.19893 | -0.0649 | 4.2226

## 27. Re 500k Mach 0.10 (1)
BIGFOIL.COM POLAR EXPORT
NACA64-212 a=0.6
NACA64-212 a=0.6 |  |  |  | Cl Max: | 1.039 | at alpha= | 8.5 | deg
JavaFoil+Calcfoil stall+Eppler ext transition |  |  |  | L/D Max: | 85.879 | at alpha= | 4 | deg
Re: | 500000 |  |  | Cd Min: | 0.00717 | at alpha= | -2 | deg
Mach: | 0.1 |  |  | Cl=0 at alpha= | -1.375 | deg
|  |  |  | @ Cl=0.1, Cd= | 0.0072158
|  |  |  | @ Cl=0.4, Cd= | 0.0075712
|  |  |  | @ Cl=0.6, Cd= | 0.0073551
alpha (deg) | Cl | Cd | Cm | Cl/Cd
-17 | -0.585 | 0.17609 | -0.005 | -3.32
-16.5 | -0.611 | 0.16322 | -0.005 | -3.741
-16 | -0.634 | 0.15243 | -0.005 | -4.159
-15.5 | -0.654 | 0.14497 | -0.005 | -4.509
-15 | -0.671 | 0.1323 | -0.005 | -5.076
-14.5 | -0.688 | 0.12369 | -0.006 | -5.559
-14 | -0.701 | 0.11527 | -0.006 | -6.086
-13.5 | -0.713 | 0.1073 | -0.006 | -6.642
-13 | -0.721 | 0.10133 | -0.006 | -7.112
-12.5 | -0.725 | 0.0951 | -0.007 | -7.626
-12 | -0.726 | 0.08869 | -0.007 | -8.186
-11.5 | -0.723 | 0.08354 | -0.007 | -8.655
-11 | -0.716 | 0.07704 | -0.007 | -9.287
-10.5 | -0.704 | 0.07305 | -0.008 | -9.644
-10 | -0.689 | 0.06753 | -0.008 | -10.197
-9.5 | -0.667 | 0.06304 | -0.009 | -10.577
-9 | -0.641 | 0.05917 | -0.009 | -10.827
-8.5 | -0.611 | 0.05487 | -0.009 | -11.141
-8 | -0.58 | 0.05166 | -0.01 | -11.218
-7.5 | -0.546 | 0.04829 | -0.01 | -11.297
-7 | -0.509 | 0.04509 | -0.011 | -11.286
-6.5 | -0.583 | 0.01205 | -0.023 | -48.345
-6 | -0.531 | 0.01172 | -0.024 | -45.354
-5.5 | -0.478 | 0.0113 | -0.024 | -42.337
-5 | -0.424 | 0.01096 | -0.025 | -38.659
-4.5 | -0.368 | 0.01059 | -0.025 | -34.721
-4 | -0.311 | 0.01027 | -0.026 | -30.233
-3.5 | -0.252 | 0.01004 | -0.026 | -25.133
-3 | -0.194 | 0.00977 | -0.027 | -19.821
-2.5 | -0.134 | 0.00956 | -0.027 | -14.048
-2 | -0.075 | 0.00717 | -0.028 | -10.425
-1.5 | -0.015 | 0.00717 | -0.028 | -2.094
-1 | 0.045 | 0.00717 | -0.029 | 6.252
-0.5 | 0.105 | 0.00722 | -0.03 | 14.524
0 | 0.165 | 0.00728 | -0.03 | 22.635
0.5 | 0.225 | 0.00728 | -0.031 | 30.873
1 | 0.285 | 0.00738 | -0.031 | 38.601
1.5 | 0.345 | 0.00745 | -0.032 | 46.239
2 | 0.404 | 0.00758 | -0.032 | 53.274
2.5 | 0.463 | 0.00766 | -0.033 | 60.423
3 | 0.522 | 0.00748 | -0.033 | 69.762
3.5 | 0.58 | 0.00732 | -0.034 | 79.162
4 | 0.637 | 0.00742 | -0.034 | 85.879
4.5 | 0.69 | 0.01204 | -0.035 | 57.311
5 | 0.743 | 0.01256 | -0.035 | 59.146
5.5 | 0.795 | 0.0131 | -0.036 | 60.666
6 | 0.844 | 0.01364 | -0.036 | 61.916
6.5 | 0.892 | 0.0143 | -0.037 | 62.351
7 | 0.936 | 0.01504 | -0.037 | 62.23
7.5 | 0.975 | 0.01574 | -0.037 | 61.921
8 | 1.009 | 0.0166 | -0.038 | 60.809
8.5 | 1.039 | 0.01745 | -0.038 | 59.546
9 | 0.884 | 0.05665 | -0.02 | 15.605
9.5 | 0.902 | 0.06089 | -0.019 | 14.806
10 | 0.916 | 0.06503 | -0.018 | 14.079
10.5 | 0.925 | 0.06992 | -0.018 | 13.229
11 | 0.93 | 0.07477 | -0.018 | 12.44
11.5 | 0.93 | 0.08008 | -0.018 | 11.619
12 | 0.926 | 0.08663 | -0.018 | 10.693
12.5 | 0.918 | 0.09369 | -0.018 | 9.801
13 | 0.906 | 0.09997 | -0.018 | 9.066
13.5 | 0.891 | 0.10583 | -0.018 | 8.416

## 28. Re 500k Mach 0.10 (2)
BIGFOIL.COM POLAR EXPORT
NACA64-212 a=0.6
NACA64-212 a=0.6 |  |  |  | Cl Max: | 1.1627 | at alpha= | 12 | deg
XFOIL ncrit=9 |  |  |  | L/D Max: | 88.3311 | at alpha= | 4.5 | deg
Re: | 500000 |  |  | Cd Min: | 0.24247 | at alpha= | -20 | deg
Mach: | 0.1 |  |  | Cl=0 at alpha= | -1.3972 | deg
|  |  |  | @ Cl=0.1, Cd= | 0.0072911
|  |  |  | @ Cl=0.4, Cd= | 0.0072074
|  |  |  | @ Cl=0.6, Cd= | 0.0072399
alpha (deg) | Cl | Cd | Cm | Cl/Cd
-20 | -0.7447 | 0.24247 | 0.0591 | -3.0713
-19.5 | -0.7273 | 0.23616 | 0.0549 | -3.0797
-19 | -0.7105 | 0.22926 | 0.0506 | -3.0991
-18.5 | -0.6983 | 0.22096 | 0.0441 | -3.1603
-18 | -0.6831 | 0.21265 | 0.04 | -3.2123
-17.5 | -0.6632 | 0.20686 | 0.0373 | -3.206
-17 | -0.6463 | 0.20039 | 0.0335 | -3.2252
-16.5 | -0.6311 | 0.19273 | 0.029 | -3.2745
-16 | -0.6269 | 0.18292 | 0.0214 | -3.4272
-15.5 | -0.6103 | 0.17472 | 0.0189 | -3.493
-15 | -0.5924 | 0.16865 | 0.0162 | -3.5126
-14.5 | -0.5785 | 0.16152 | 0.0125 | -3.5816
-14 | -0.5776 | 0.15067 | 0.0049 | -3.8335
-13.5 | -0.578 | 0.13876 | -0.0006 | -4.1655
-13 | -0.5646 | 0.13214 | -0.0029 | -4.2727
-12.5 | -0.5508 | 0.12591 | -0.0054 | -4.3746
-12 | -0.5444 | 0.11767 | -0.0095 | -4.6265
-11.5 | -0.5541 | 0.1034 | -0.0194 | -5.3588
-11 | -0.5813 | 0.08371 | -0.0336 | -6.9442
-9.5 | -0.7164 | 0.04936 | -0.0478 | -14.5138
-9 | -0.7195 | 0.03315 | -0.0483 | -21.7044
-8.5 | -0.7021 | 0.02798 | -0.0439 | -25.0929
-8 | -0.6682 | 0.02477 | -0.041 | -26.9762
-7.5 | -0.6286 | 0.02001 | -0.0392 | -31.4143
-7 | -0.5818 | 0.01792 | -0.0381 | -32.4665
-6.5 | -0.5327 | 0.01647 | -0.0371 | -32.3437
-6 | -0.4825 | 0.01523 | -0.0361 | -31.6809
-5.5 | -0.4352 | 0.0134 | -0.0349 | -32.4776
-5 | -0.3838 | 0.01246 | -0.0343 | -30.8026
-4.5 | -0.3322 | 0.01151 | -0.0338 | -28.8619
-4 | -0.2786 | 0.01086 | -0.0335 | -25.6538
-3.5 | -0.2263 | 0.00982 | -0.0332 | -23.0448
-3 | -0.18 | 0.00774 | -0.0329 | -23.2558
-2.5 | -0.1243 | 0.00753 | -0.0328 | -16.5073
-2 | -0.0678 | 0.00745 | -0.0328 | -9.1007
-1.5 | -0.0116 | 0.00737 | -0.0327 | -1.5739
-1 | 0.0448 | 0.00732 | -0.0326 | 6.1202
-0.5 | 0.102 | 0.00729 | -0.0328 | 13.9918
0 | 0.1594 | 0.00724 | -0.0331 | 22.0166
0.5 | 0.2166 | 0.00721 | -0.0333 | 30.0416
1 | 0.2734 | 0.00721 | -0.0335 | 37.9196
1.5 | 0.3298 | 0.00721 | -0.0334 | 45.742
2 | 0.3858 | 0.00721 | -0.0334 | 53.509
2.5 | 0.4406 | 0.0072 | -0.0329 | 61.1944
3 | 0.4934 | 0.00717 | -0.0319 | 68.8145
3.5 | 0.5435 | 0.00714 | -0.0302 | 76.1204
4 | 0.5951 | 0.00722 | -0.0289 | 82.4238
4.5 | 0.6616 | 0.00749 | -0.0312 | 88.3311
5 | 0.7165 | 0.00924 | -0.0328 | 77.5433
5.5 | 0.7466 | 0.01172 | -0.03 | 63.7031
6 | 0.7904 | 0.01295 | -0.0285 | 61.0347
6.5 | 0.8351 | 0.01405 | -0.027 | 59.4377
7 | 0.874 | 0.01555 | -0.0248 | 56.2058
7.5 | 0.915 | 0.01676 | -0.0228 | 54.5943
8 | 0.949 | 0.01846 | -0.0201 | 51.4085
8.5 | 0.9827 | 0.02031 | -0.0172 | 48.385
9 | 1.0161 | 0.02199 | -0.0143 | 46.2074
9.5 | 1.0479 | 0.02371 | -0.0115 | 44.1965
10 | 1.0842 | 0.02687 | -0.0096 | 40.3498
10.5 | 1.1155 | 0.02942 | -0.007 | 37.9164
11 | 1.1407 | 0.03223 | -0.0043 | 35.3925
11.5 | 1.1581 | 0.03471 | -0.0014 | 33.365
12 | 1.1627 | 0.04067 | 0.0015 | 28.5886
12.5 | 1.1552 | 0.04542 | 0.0045 | 25.4337
13 | 1.1361 | 0.05238 | 0.0061 | 21.6896
13.5 | 1.1023 | 0.06177 | 0.0054 | 17.8452
14 | 1.0603 | 0.07368 | 0.0015 | 14.3906
14.5 | 1.0111 | 0.08909 | -0.0066 | 11.3492
15 | 0.9574 | 0.10956 | -0.0197 | 8.7386
15.5 | 0.8055 | 0.17665 | -0.0542 | 4.5599
16 | 0.8159 | 0.18521 | -0.0589 | 4.4053
16.5 | 0.8312 | 0.19157 | -0.0621 | 4.3389
17 | 0.8413 | 0.20012 | -0.0657 | 4.204

## 29. Re 500k Mach 0.25 (1)
BIGFOIL.COM POLAR EXPORT
NACA64-212 a=0.6
NACA64-212 a=0.6 |  |  |  | Cl Max: | 1.015 | at alpha= | 8 | deg
JavaFoil+Calcfoil stall+Eppler ext transition |  |  |  | L/D Max: | 86.682 | at alpha= | 4 | deg
Re: | 500000 |  |  | Cd Min: | 0.00721 | at alpha= | -2 | deg
Mach: | 0.25 |  |  | Cl=0 at alpha= | -1.3771 | deg
|  |  |  | @ Cl=0.1, Cd= | 0.0072861
|  |  |  | @ Cl=0.4, Cd= | 0.0076328
|  |  |  | @ Cl=0.6, Cd= | 0.0074759
alpha (deg) | Cl | Cd | Cm | Cl/Cd
-15.5 | -0.333 | 0.22074 | -0.006 | -1.507
-15 | -0.39 | 0.18848 | -0.006 | -2.069
-14.5 | -0.443 | 0.17139 | -0.006 | -2.583
-14 | -0.491 | 0.14226 | -0.006 | -3.45
-13.5 | -0.534 | 0.13204 | -0.006 | -4.044
-13 | -0.572 | 0.11792 | -0.006 | -4.85
-12.5 | -0.604 | 0.10624 | -0.006 | -5.684
-12 | -0.63 | 0.09936 | -0.007 | -6.337
-11.5 | -0.649 | 0.09018 | -0.007 | -7.192
-11 | -0.661 | 0.0826 | -0.007 | -7.996
-10.5 | -0.665 | 0.0769 | -0.008 | -8.652
-10 | -0.663 | 0.07144 | -0.008 | -9.283
-9.5 | -0.65 | 0.06581 | -0.008 | -9.883
-9 | -0.632 | 0.06106 | -0.009 | -10.352
-8.5 | -0.609 | 0.05659 | -0.009 | -10.756
-8 | -0.581 | 0.05292 | -0.01 | -10.982
-7.5 | -0.55 | 0.04966 | -0.01 | -11.074
-7 | -0.515 | 0.0462 | -0.011 | -11.152
-6.5 | -0.478 | 0.04301 | -0.012 | -11.122
-6 | -0.542 | 0.01194 | -0.024 | -45.406
-5.5 | -0.489 | 0.01153 | -0.025 | -42.445
-5 | -0.434 | 0.01115 | -0.025 | -38.92
-4.5 | -0.377 | 0.0108 | -0.026 | -34.909
-4 | -0.319 | 0.01044 | -0.026 | -30.506
-3.5 | -0.259 | 0.01014 | -0.027 | -25.55
-3 | -0.199 | 0.0099 | -0.028 | -20.081
-2.5 | -0.138 | 0.00963 | -0.028 | -14.325
-2 | -0.077 | 0.00721 | -0.029 | -10.648
-1.5 | -0.015 | 0.00722 | -0.029 | -2.137
-1 | 0.046 | 0.00726 | -0.03 | 6.349
-0.5 | 0.108 | 0.00729 | -0.03 | 14.783
0 | 0.169 | 0.00731 | -0.031 | 23.162
0.5 | 0.231 | 0.00738 | -0.032 | 31.316
1 | 0.293 | 0.0075 | -0.032 | 39.026
1.5 | 0.354 | 0.00758 | -0.033 | 46.738
2 | 0.415 | 0.00765 | -0.033 | 54.198
2.5 | 0.476 | 0.00777 | -0.034 | 61.185
3 | 0.535 | 0.00758 | -0.034 | 70.691
3.5 | 0.595 | 0.00747 | -0.035 | 79.652
4 | 0.654 | 0.00754 | -0.035 | 86.682
4.5 | 0.706 | 0.01243 | -0.036 | 56.845
5 | 0.76 | 0.01296 | -0.036 | 58.656
5.5 | 0.812 | 0.01356 | -0.037 | 59.892
6 | 0.861 | 0.0142 | -0.037 | 60.636
6.5 | 0.908 | 0.01495 | -0.038 | 60.729
7 | 0.95 | 0.01577 | -0.038 | 60.257
7.5 | 0.986 | 0.01652 | -0.038 | 59.682
8 | 1.015 | 0.01722 | -0.039 | 58.95
8.5 | 0.861 | 0.05442 | -0.018 | 15.822
9 | 0.877 | 0.05825 | -0.018 | 15.053
9.5 | 0.885 | 0.06347 | -0.018 | 13.946
10 | 0.887 | 0.06813 | -0.018 | 13.023
10.5 | 0.882 | 0.07351 | -0.018 | 11.992
11 | 0.868 | 0.07931 | -0.018 | 10.945
11.5 | 0.847 | 0.0862 | -0.017 | 9.821
12 | 0.818 | 0.09348 | -0.017 | 8.747
12.5 | 0.782 | 0.10338 | -0.017 | 7.562
13 | 0.739 | 0.11233 | -0.016 | 6.576

## 30. Re 500k Mach 0.25 (2)
BIGFOIL.COM POLAR EXPORT
NACA64-212 a=0.6
NACA64-212 a=0.6 |  |  |  | Cl Max: | 1.0963 | at alpha= | 11 | deg
XFOIL ncrit=9 |  |  |  | L/D Max: | 87.8497 | at alpha= | 4.5 | deg
Re: | 500000 |  |  | Cd Min: | 0.24742 | at alpha= | -20 | deg
Mach: | 0.25 |  |  | Cl=0 at alpha= | -1.3971 | deg
|  |  |  | @ Cl=0.1, Cd= | 0.0074056
|  |  |  | @ Cl=0.4, Cd= | 0.00738
|  |  |  | @ Cl=0.6, Cd= | 0.0073648
alpha (deg) | Cl | Cd | Cm | Cl/Cd
-20 | -0.7578 | 0.24742 | 0.0622 | -3.0628
-19.5 | -0.7394 | 0.24073 | 0.0577 | -3.0715
-19 | -0.7216 | 0.23342 | 0.0531 | -3.0914
-18.5 | -0.7079 | 0.2253 | 0.0465 | -3.142
-18 | -0.6905 | 0.21703 | 0.0426 | -3.1816
-17.5 | -0.6702 | 0.21091 | 0.0395 | -3.1777
-17 | -0.6524 | 0.20416 | 0.0355 | -3.1955
-16.5 | -0.6376 | 0.19586 | 0.03 | -3.2554
-16 | -0.6304 | 0.18691 | 0.0231 | -3.3727
-15.5 | -0.6099 | 0.17894 | 0.0211 | -3.4084
-15 | -0.5919 | 0.17249 | 0.0179 | -3.4315
-14.5 | -0.5774 | 0.16494 | 0.0138 | -3.5007
-14 | -0.5747 | 0.15461 | 0.0061 | -3.7171
-13.5 | -0.5684 | 0.14427 | 0.0019 | -3.9398
-13 | -0.5523 | 0.13768 | -0.0005 | -4.0115
-12.5 | -0.5386 | 0.1308 | -0.0035 | -4.1177
-11 | -0.5545 | 0.09424 | -0.0255 | -5.8839
-10.5 | -0.5535 | 0.08628 | -0.0288 | -6.4152
-10 | -0.5888 | 0.06752 | -0.044 | -8.7204
-9.5 | -0.6191 | 0.05772 | -0.0512 | -10.7259
-9 | -0.6427 | 0.05017 | -0.054 | -12.8104
-8.5 | -0.6868 | 0.03431 | -0.05 | -20.0175
-8 | -0.6711 | 0.02917 | -0.0459 | -23.0065
-7.5 | -0.6411 | 0.02341 | -0.0431 | -27.3857
-7 | -0.5972 | 0.01996 | -0.0414 | -29.9198
-6.5 | -0.5476 | 0.01782 | -0.04 | -30.7295
-6 | -0.4958 | 0.01621 | -0.0388 | -30.5861
-5.5 | -0.4447 | 0.01451 | -0.0375 | -30.6478
-5 | -0.3951 | 0.01297 | -0.0362 | -30.4626
-4.5 | -0.3402 | 0.0122 | -0.0357 | -27.8852
-4 | -0.287 | 0.01111 | -0.035 | -25.8326
-3.5 | -0.2317 | 0.01033 | -0.0346 | -22.4298
-3 | -0.185 | 0.00803 | -0.0341 | -23.0386
-2.5 | -0.1283 | 0.00764 | -0.0339 | -16.7932
-2 | -0.0699 | 0.00755 | -0.0339 | -9.2583
-1.5 | -0.012 | 0.0075 | -0.0337 | -1.6
-1 | 0.0463 | 0.00746 | -0.0336 | 6.2064
-0.5 | 0.1055 | 0.0074 | -0.0339 | 14.2568
0 | 0.1646 | 0.00737 | -0.0341 | 22.3338
0.5 | 0.2236 | 0.00735 | -0.0343 | 30.4218
1 | 0.2827 | 0.00733 | -0.0345 | 38.5675
1.5 | 0.3411 | 0.00734 | -0.0346 | 46.4714
2 | 0.399 | 0.00738 | -0.0345 | 54.065
2.5 | 0.4559 | 0.00738 | -0.034 | 61.7751
3 | 0.511 | 0.00731 | -0.0331 | 69.9042
3.5 | 0.563 | 0.0073 | -0.0313 | 77.1233
4 | 0.6144 | 0.00739 | -0.0295 | 83.1394
4.5 | 0.6782 | 0.00772 | -0.0305 | 87.8497
5 | 0.7273 | 0.01043 | -0.0315 | 69.7315
5.5 | 0.7627 | 0.01243 | -0.0288 | 61.3596
6 | 0.8067 | 0.01369 | -0.0268 | 58.9262
6.5 | 0.8509 | 0.01486 | -0.0248 | 57.2611
7 | 0.8875 | 0.01649 | -0.0217 | 53.8205
7.5 | 0.924 | 0.01802 | -0.0186 | 51.2764
8 | 0.9493 | 0.02035 | -0.0142 | 46.6486
8.5 | 0.9842 | 0.02217 | -0.0109 | 44.3933
9 | 1.0196 | 0.02438 | -0.008 | 41.8212
9.5 | 1.0553 | 0.028 | -0.0058 | 37.6893
10 | 1.081 | 0.03107 | -0.0023 | 34.7924
10.5 | 1.0947 | 0.03557 | 0.0014 | 30.7759
11 | 1.0963 | 0.04026 | 0.0049 | 27.2305
11.5 | 1.0951 | 0.04477 | 0.0072 | 24.4606
12 | 1.0813 | 0.05116 | 0.0082 | 21.1357
12.5 | 1.0467 | 0.06096 | 0.007 | 17.1703
13 | 1.0115 | 0.07205 | 0.0029 | 14.0389
13.5 | 0.9676 | 0.08664 | -0.005 | 11.1681
14 | 0.9312 | 0.10377 | -0.0164 | 8.9737
14.5 | 0.6448 | 0.15283 | -0.0439 | 4.2191
15 | 0.6558 | 0.15798 | -0.0467 | 4.1512
15.5 | 0.6587 | 0.16573 | -0.05 | 3.9745
16 | 0.6595 | 0.17513 | -0.0557 | 3.7658

## 31. Re 500k Mach 0.50 (1)
BIGFOIL.COM POLAR EXPORT
NACA64-212 a=0.6
NACA64-212 a=0.6 |  |  |  | Cl Max: | 1.141 | at alpha= | 20 | deg
JavaFoil+Calcfoil stall+Eppler ext transition |  |  |  | L/D Max: | 82.838 | at alpha= | 3.5 | deg
Re: | 500000 |  |  | Cd Min: | 0.00754 | at alpha= | -2 | deg
Mach: | 0.5 |  |  | Cl=0 at alpha= | -1.3768 | deg
|  |  |  | @ Cl=0.1, Cd= | 0.0076153
|  |  |  | @ Cl=0.4, Cd= | 0.0077666
|  |  |  | @ Cl=0.6, Cd= | 0.0078374
alpha (deg) | Cl | Cd | Cm | Cl/Cd
-20 | -1.011 | 0.22178 | -0.007 | -4.559
-19.5 | -0.985 | 0.21843 | -0.007 | -4.508
-19 | -0.959 | 0.21322 | -0.007 | -4.496
-18.5 | -0.932 | 0.20492 | -0.007 | -4.549
-18 | -0.903 | 0.19707 | -0.007 | -4.584
-17.5 | -0.877 | 0.19853 | -0.008 | -4.415
-17 | -0.85 | 0.19144 | -0.008 | -4.44
-16.5 | -0.824 | 0.18065 | -0.008 | -4.559
-16 | -0.797 | 0.17563 | -0.008 | -4.539
-15.5 | -0.768 | 0.17543 | -0.008 | -4.379
-15 | -0.742 | 0.16586 | -0.008 | -4.471
-14.5 | -0.715 | 0.16345 | -0.009 | -4.374
-14 | -0.688 | 0.15963 | -0.009 | -4.311
-13.5 | -0.661 | 0.15714 | -0.009 | -4.208
-13 | -0.633 | 0.13859 | -0.009 | -4.567
-12.5 | -0.606 | 0.13364 | -0.009 | -4.535
-12 | -0.579 | 0.13657 | -0.009 | -4.24
-11.5 | -0.552 | 0.13192 | -0.009 | -4.185
-11 | -0.525 | 0.12554 | -0.01 | -4.183
-10.5 | -0.497 | 0.1161 | -0.009 | -4.284
-10 | -0.47 | 0.1131 | -0.009 | -4.156
-9.5 | -0.443 | 0.11055 | -0.01 | -4.007
-9 | -0.416 | 0.10798 | -0.01 | -3.852
-8.5 | -0.389 | 0.10651 | -0.01 | -3.65
-8 | -0.361 | 0.08928 | -0.009 | -4.045
-7.5 | -0.334 | 0.12979 | -0.01 | -2.574
-7 | -0.41 | 0.05914 | -0.01 | -6.938
-6.5 | -0.465 | 0.04885 | -0.011 | -9.52
-6 | -0.452 | 0.0444 | -0.012 | -10.188
-5.5 | -0.421 | 0.04076 | -0.013 | -10.336
-5 | -0.381 | 0.03789 | -0.013 | -10.043
-4.5 | -0.334 | 0.03547 | -0.014 | -9.428
-4 | -0.353 | 0.01127 | -0.03 | -31.308
-3.5 | -0.288 | 0.01085 | -0.03 | -26.568
-3 | -0.222 | 0.01054 | -0.031 | -21.03
-2.5 | -0.154 | 0.01019 | -0.031 | -15.11
-2 | -0.086 | 0.00754 | -0.032 | -11.377
-1.5 | -0.017 | 0.00756 | -0.033 | -2.282
-1 | 0.052 | 0.00758 | -0.033 | 6.798
-0.5 | 0.12 | 0.00763 | -0.034 | 15.789
0 | 0.189 | 0.00768 | -0.035 | 24.657
0.5 | 0.258 | 0.00776 | -0.035 | 33.265
1 | 0.327 | 0.00788 | -0.036 | 41.515
1.5 | 0.396 | 0.00776 | -0.036 | 50.951
2 | 0.463 | 0.00787 | -0.037 | 58.815
2.5 | 0.53 | 0.00803 | -0.038 | 66.057
3 | 0.597 | 0.00783 | -0.038 | 76.194
3.5 | 0.662 | 0.00799 | -0.039 | 82.838
4 | 0.716 | 0.01373 | -0.039 | 52.149
4.5 | 0.774 | 0.01421 | -0.039 | 54.482
5 | 0.829 | 0.01507 | -0.04 | 54.998
5.5 | 0.877 | 0.01603 | -0.04 | 54.726
6 | 0.917 | 0.01726 | -0.041 | 53.144
6.5 | 0.786 | 0.04524 | -0.02 | 17.372
7 | 0.789 | 0.05017 | -0.017 | 15.733
7.5 | 0.726 | 0.05871 | -0.016 | 12.366
8 | 0.507 | 0.09137 | -0.017 | 5.547
8.5 | 0.533 | 0.0927 | -0.017 | 5.754
9 | 0.56 | 0.09602 | -0.017 | 5.83
9.5 | 0.587 | 0.10248 | -0.019 | 5.729
10 | 0.614 | 0.10549 | -0.02 | 5.817
10.5 | 0.64 | 0.111 | -0.02 | 5.766
11 | 0.667 | 0.12393 | -0.021 | 5.38
11.5 | 0.694 | 0.12497 | -0.022 | 5.552
12 | 0.72 | 0.13283 | -0.023 | 5.421
12.5 | 0.746 | 0.13505 | -0.023 | 5.525
13 | 0.773 | 0.14002 | -0.023 | 5.517
13.5 | 0.8 | 0.14946 | -0.025 | 5.354
14 | 0.826 | 0.15347 | -0.026 | 5.383
14.5 | 0.852 | 0.15914 | -0.026 | 5.354
15 | 0.878 | 0.16946 | -0.027 | 5.183
15.5 | 0.906 | 0.1732 | -0.028 | 5.231
16 | 0.932 | 0.18362 | -0.028 | 5.073
16.5 | 0.957 | 0.18845 | -0.029 | 5.08
17 | 0.983 | 0.18992 | -0.029 | 5.178
17.5 | 1.011 | 0.20106 | -0.031 | 5.03
18 | 1.037 | 0.20882 | -0.031 | 4.965
18.5 | 1.062 | 0.21482 | -0.032 | 4.945
19 | 1.088 | 0.21583 | -0.032 | 5.041
19.5 | 1.116 | 0.22504 | -0.034 | 4.961
20 | 1.141 | 0.22977 | -0.034 | 4.968

## 32. Re 500k Mach 0.50 (2)
BIGFOIL.COM POLAR EXPORT
NACA64-212 a=0.6
NACA64-212 a=0.6 |  |  |  | Cl Max: | 1.0289 | at alpha= | 20 | deg
XFOIL ncrit=9 |  |  |  | L/D Max: | 85.1267 | at alpha= | 4 | deg
Re: | 500000 |  |  | Cd Min: | 0.28654 | at alpha= | 20 | deg
Mach: | 0.5 |  |  | Cl=0 at alpha= | -1.3995 | deg
|  |  |  | @ Cl=0.1, Cd= | 0.0079489
|  |  |  | @ Cl=0.4, Cd= | 0.0079974
|  |  |  | @ Cl=0.6, Cd= | 0.0079883
alpha (deg) | Cl | Cd | Cm | Cl/Cd
-20 | -0.8251 | 0.27202 | 0.076 | -3.0332
-19.5 | -0.8023 | 0.26321 | 0.0702 | -3.0481
-19 | -0.7818 | 0.25464 | 0.0635 | -3.0702
-18.5 | -0.7607 | 0.24576 | 0.0575 | -3.0953
-18 | -0.7356 | 0.23741 | 0.0542 | -3.0984
-17.5 | -0.7128 | 0.2295 | 0.0493 | -3.1059
-17 | -0.6917 | 0.22067 | 0.0431 | -3.1345
-16.5 | -0.6752 | 0.21218 | 0.0361 | -3.1822
-16 | -0.6506 | 0.20282 | 0.0328 | -3.2078
-15.5 | -0.6277 | 0.1952 | 0.0288 | -3.2157
-15 | -0.6068 | 0.18708 | 0.024 | -3.2435
-14.5 | -0.5964 | 0.17803 | 0.0158 | -3.35
-14 | -0.5784 | 0.16837 | 0.0112 | -3.4353
-13.5 | -0.5525 | 0.16091 | 0.0093 | -3.4336
-13 | -0.534 | 0.15288 | 0.0049 | -3.4929
-12.5 | -0.5262 | 0.14336 | -0.0029 | -3.6705
-12 | -0.5148 | 0.13392 | -0.0089 | -3.8441
-11.5 | -0.499 | 0.12532 | -0.0109 | -3.9818
-11 | -0.483 | 0.11778 | -0.0142 | -4.1009
-10.5 | -0.4725 | 0.10933 | -0.0188 | -4.3218
-10 | -0.4714 | 0.09817 | -0.0281 | -4.8019
-9.5 | -0.4694 | 0.08702 | -0.0358 | -5.3942
-8.5 | -0.4781 | 0.0606 | -0.0553 | -7.8894
-8 | -0.5109 | 0.04968 | -0.0623 | -10.2838
-7.5 | -0.5459 | 0.04192 | -0.0636 | -13.0224
-7 | -0.57 | 0.03559 | -0.0597 | -16.0157
-6.5 | -0.5664 | 0.02902 | -0.0561 | -19.5176
-6 | -0.5381 | 0.02342 | -0.0526 | -22.9761
-5.5 | -0.4897 | 0.01942 | -0.0496 | -25.2163
-5 | -0.4348 | 0.01618 | -0.047 | -26.8727
-4.5 | -0.3778 | 0.01424 | -0.0447 | -26.5309
-4 | -0.3179 | 0.01294 | -0.0428 | -24.5672
-3.5 | -0.2592 | 0.01159 | -0.0413 | -22.3641
-3 | -0.1967 | 0.01066 | -0.0403 | -18.4522
-2.5 | -0.1457 | 0.00825 | -0.0392 | -17.6606
-2 | -0.0803 | 0.008 | -0.0387 | -10.0375
-1.5 | -0.0132 | 0.00796 | -0.0385 | -1.6583
-1 | 0.0525 | 0.00797 | -0.038 | 6.5872
-0.5 | 0.12 | 0.00794 | -0.0382 | 15.1134
0 | 0.1878 | 0.00791 | -0.0386 | 23.7421
0.5 | 0.2553 | 0.00791 | -0.0389 | 32.2756
1 | 0.3228 | 0.00794 | -0.0391 | 40.6549
1.5 | 0.3901 | 0.00799 | -0.0392 | 48.8235
2 | 0.4572 | 0.00804 | -0.0392 | 56.8657
2.5 | 0.5235 | 0.00807 | -0.0388 | 64.8699
3 | 0.5871 | 0.00798 | -0.0373 | 73.5714
3.5 | 0.6492 | 0.00802 | -0.0355 | 80.9476
4 | 0.7057 | 0.00829 | -0.0324 | 85.1267
4.5 | 0.7266 | 0.0108 | -0.0253 | 67.2778
5 | 0.7761 | 0.01343 | -0.0246 | 57.7885
5.5 | 0.811 | 0.01513 | -0.0197 | 53.6021
6 | 0.8368 | 0.0169 | -0.0136 | 49.5148
6.5 | 0.8583 | 0.01945 | -0.008 | 44.1285
7 | 0.888 | 0.02212 | -0.0032 | 40.1447
7.5 | 0.9234 | 0.02514 | 0.0012 | 36.7303
8 | 0.9499 | 0.02924 | 0.0054 | 32.4863
8.5 | 0.9638 | 0.03468 | 0.0094 | 27.7912
9 | 0.9548 | 0.04173 | 0.0119 | 22.8804
9.5 | 0.9318 | 0.05034 | 0.0119 | 18.5101
10 | 0.9019 | 0.06067 | 0.0085 | 14.8657
10.5 | 0.8678 | 0.0733 | 0.0016 | 11.839
11 | 0.8336 | 0.08879 | -0.0087 | 9.3884
11.5 | 0.8036 | 0.10765 | -0.0208 | 7.4649
12 | 0.7894 | 0.12309 | -0.0297 | 6.4132
12.5 | 0.7834 | 0.13689 | -0.0375 | 5.7228
13 | 0.7839 | 0.14986 | -0.0446 | 5.2309
13.5 | 0.7908 | 0.16124 | -0.0505 | 4.9045
14 | 0.7978 | 0.17478 | -0.0576 | 4.5646
14.5 | 0.815 | 0.18336 | -0.0623 | 4.4448
15 | 0.8362 | 0.19105 | -0.0649 | 4.3769
16 | 0.8628 | 0.21347 | -0.0795 | 4.0418
16.5 | 0.8811 | 0.22322 | -0.0855 | 3.9472
17 | 0.9021 | 0.23149 | -0.0901 | 3.8969
17.5 | 0.9272 | 0.24017 | -0.0929 | 3.8606
18 | 0.9417 | 0.25041 | -0.101 | 3.7606
18.5 | 0.9614 | 0.26021 | -0.1075 | 3.6947
19 | 0.9829 | 0.26884 | -0.1128 | 3.6561
19.5 | 1.0052 | 0.27694 | -0.1174 | 3.6297
20 | 1.0289 | 0.28654 | -0.1214 | 3.5908

## 33. Re 750k Mach 0.00 (1)
BIGFOIL.COM POLAR EXPORT
NACA64-212 a=0.6
NACA64-212 a=0.6 |  |  |  | Cl Max: | 1.102 | at alpha= | 10 | deg
JavaFoil+Calcfoil stall+Eppler ext transition |  |  |  | L/D Max: | 96.06 | at alpha= | 4 | deg
Re: | 750000 |  |  | Cd Min: | 0.00641 | at alpha= | -2 | deg
Mach: | 0 |  |  | Cl=0 at alpha= | -1.375 | deg
|  |  |  | @ Cl=0.1, Cd= | 0.0064586
|  |  |  | @ Cl=0.4, Cd= | 0.006738
|  |  |  | @ Cl=0.6, Cd= | 0.0067432
alpha (deg) | Cl | Cd | Cm | Cl/Cd
-17.5 | -0.606 | 0.16906 | -0.005 | -3.586
-17 | -0.629 | 0.1579 | -0.005 | -3.985
-16.5 | -0.652 | 0.14996 | -0.005 | -4.345
-16 | -0.672 | 0.1429 | -0.005 | -4.701
-15.5 | -0.688 | 0.13164 | -0.005 | -5.224
-15 | -0.702 | 0.12431 | -0.006 | -5.648
-14.5 | -0.715 | 0.11578 | -0.006 | -6.174
-14 | -0.725 | 0.10748 | -0.006 | -6.747
-13.5 | -0.733 | 0.10088 | -0.006 | -7.265
-13 | -0.738 | 0.0946 | -0.007 | -7.799
-12.5 | -0.74 | 0.08972 | -0.007 | -8.244
-12 | -0.737 | 0.0835 | -0.007 | -8.831
-11.5 | -0.732 | 0.07896 | -0.007 | -9.269
-11 | -0.723 | 0.07375 | -0.008 | -9.797
-10.5 | -0.709 | 0.06929 | -0.008 | -10.239
-10 | -0.692 | 0.06458 | -0.009 | -10.714
-9.5 | -0.669 | 0.06055 | -0.009 | -11.051
-9 | -0.642 | 0.05648 | -0.01 | -11.37
-8.5 | -0.613 | 0.05304 | -0.01 | -11.549
-8 | -0.581 | 0.04924 | -0.011 | -11.805
-7.5 | -0.676 | 0.01207 | -0.022 | -56.011
-7 | -0.629 | 0.01169 | -0.022 | -53.856
-6.5 | -0.581 | 0.01119 | -0.023 | -51.883
-6 | -0.529 | 0.01073 | -0.023 | -49.345
-5.5 | -0.476 | 0.01035 | -0.024 | -46.051
-5 | -0.422 | 0.01002 | -0.025 | -42.09
-4.5 | -0.366 | 0.0097 | -0.025 | -37.736
-4 | -0.309 | 0.00949 | -0.026 | -32.574
-3.5 | -0.251 | 0.0092 | -0.026 | -27.321
-3 | -0.193 | 0.00897 | -0.027 | -21.467
-2.5 | -0.134 | 0.00874 | -0.027 | -15.287
-2 | -0.074 | 0.00641 | -0.028 | -11.604
-1.5 | -0.015 | 0.00641 | -0.028 | -2.332
-1 | 0.045 | 0.00644 | -0.029 | 6.929
-0.5 | 0.104 | 0.00646 | -0.029 | 16.148
0 | 0.164 | 0.00648 | -0.03 | 25.299
0.5 | 0.224 | 0.00654 | -0.031 | 34.205
1 | 0.283 | 0.00664 | -0.031 | 42.682
1.5 | 0.343 | 0.00668 | -0.032 | 51.376
2 | 0.402 | 0.00674 | -0.032 | 59.566
2.5 | 0.461 | 0.00682 | -0.033 | 67.565
3 | 0.519 | 0.00693 | -0.033 | 74.878
3.5 | 0.577 | 0.00684 | -0.034 | 84.375
4 | 0.634 | 0.0066 | -0.034 | 96.06
4.5 | 0.688 | 0.01105 | -0.035 | 62.298
5 | 0.742 | 0.01152 | -0.035 | 64.384
5.5 | 0.794 | 0.012 | -0.036 | 66.16
6 | 0.844 | 0.01247 | -0.036 | 67.648
6.5 | 0.891 | 0.01303 | -0.037 | 68.394
7 | 0.936 | 0.0137 | -0.037 | 68.316
7.5 | 0.976 | 0.0144 | -0.037 | 67.74
8 | 1.011 | 0.01511 | -0.038 | 66.931
8.5 | 1.042 | 0.01593 | -0.038 | 65.395
9 | 1.068 | 0.01693 | -0.039 | 63.075
9.5 | 1.088 | 0.0178 | -0.039 | 61.105
10 | 1.102 | 0.01927 | -0.039 | 57.163
10.5 | 0.935 | 0.06596 | -0.022 | 14.174
11 | 0.94 | 0.07145 | -0.02 | 13.149
11.5 | 0.942 | 0.07642 | -0.02 | 12.332
12 | 0.941 | 0.08175 | -0.02 | 11.506
12.5 | 0.935 | 0.08812 | -0.019 | 10.615
13 | 0.927 | 0.09408 | -0.019 | 9.848
13.5 | 0.914 | 0.10096 | -0.019 | 9.057
14 | 0.899 | 0.10702 | -0.019 | 8.404
14.5 | 0.879 | 0.11497 | -0.019 | 7.644
15 | 0.853 | 0.12183 | -0.019 | 7.005

## 34. Re 750k Mach 0.00 (2)
BIGFOIL.COM POLAR EXPORT
NACA64-212 a=0.6
NACA64-212 a=0.6 |  |  |  | Cl Max: | 1.2358 | at alpha= | 13.5 | deg
XFOIL ncrit=9 |  |  |  | L/D Max: | 94.7162 | at alpha= | 4.5 | deg
Re: | 750000 |  |  | Cd Min: | 0.22391 | at alpha= | 18.5 | deg
Mach: | 0 |  |  | Cl=0 at alpha= | -1.3954 | deg
|  |  |  | @ Cl=0.1, Cd= | 0.0062026
|  |  |  | @ Cl=0.4, Cd= | 0.00613
|  |  |  | @ Cl=0.6, Cd= | 0.0064389
alpha (deg) | Cl | Cd | Cm | Cl/Cd
-15.5 | -0.6123 | 0.17247 | 0.0191 | -3.5502
-15 | -0.5963 | 0.16607 | 0.0158 | -3.5907
-14.5 | -0.5829 | 0.1589 | 0.012 | -3.6683
-14 | -0.5806 | 0.14714 | 0.0049 | -3.9459
-13.5 | -0.5843 | 0.13484 | -0.0005 | -4.3333
-13 | -0.5756 | 0.12717 | -0.0041 | -4.5262
-12.5 | -0.5635 | 0.12097 | -0.007 | -4.6582
-12 | -0.6357 | 0.08661 | -0.0247 | -7.3398
-11.5 | -0.6427 | 0.07628 | -0.0327 | -8.4255
-11 | -0.6627 | 0.0652 | -0.0422 | -10.1641
-10.5 | -0.8294 | 0.03931 | -0.0457 | -21.099
-10 | -0.8257 | 0.03066 | -0.0451 | -26.9309
-9.5 | -0.8082 | 0.02609 | -0.041 | -30.9774
-9 | -0.776 | 0.02268 | -0.0383 | -34.2152
-8.5 | -0.7328 | 0.02102 | -0.0368 | -34.862
-8 | -0.6921 | 0.0175 | -0.0353 | -39.5486
-7.5 | -0.6444 | 0.01609 | -0.0345 | -40.0497
-7 | -0.5952 | 0.01486 | -0.0337 | -40.0538
-6.5 | -0.5451 | 0.0138 | -0.033 | -39.5
-6 | -0.4965 | 0.01243 | -0.0322 | -39.9437
-5.5 | -0.4446 | 0.01157 | -0.0319 | -38.427
-5 | -0.391 | 0.01096 | -0.0317 | -35.6752
-4.5 | -0.3382 | 0.01016 | -0.0315 | -33.2874
-4 | -0.2835 | 0.00961 | -0.0314 | -29.5005
-3.5 | -0.2287 | 0.00901 | -0.0315 | -25.3829
-3 | -0.1785 | 0.00747 | -0.0316 | -23.8956
-2.5 | -0.1259 | 0.00656 | -0.0316 | -19.1921
-2 | -0.0689 | 0.00642 | -0.0319 | -10.7321
-1.5 | -0.0118 | 0.00635 | -0.0321 | -1.8583
-1 | 0.0446 | 0.00628 | -0.0322 | 7.1019
-0.5 | 0.1019 | 0.0062 | -0.0325 | 16.4355
0 | 0.1594 | 0.00617 | -0.0329 | 25.8347
0.5 | 0.2167 | 0.00617 | -0.0332 | 35.1216
1 | 0.274 | 0.00614 | -0.0336 | 44.6254
2 | 0.3876 | 0.00613 | -0.034 | 63.23
2.5 | 0.4435 | 0.00613 | -0.034 | 72.3491
3 | 0.4981 | 0.00618 | -0.0337 | 80.5987
3.5 | 0.5517 | 0.00629 | -0.0332 | 87.7107
4 | 0.6036 | 0.00645 | -0.0323 | 93.5814
4.5 | 0.6507 | 0.00687 | -0.0305 | 94.7162
5 | 0.696 | 0.00905 | -0.0302 | 76.9061
5.5 | 0.7473 | 0.01076 | -0.031 | 69.4517
6 | 0.7954 | 0.0116 | -0.0302 | 68.569
6.5 | 0.8429 | 0.01248 | -0.0293 | 67.5401
7 | 0.8889 | 0.01343 | -0.0281 | 66.1876
7.5 | 0.9319 | 0.01456 | -0.0265 | 64.0041
8 | 0.9756 | 0.0155 | -0.0251 | 62.9419
8.5 | 1.0054 | 0.01749 | -0.0219 | 57.4843
9 | 1.0455 | 0.0185 | -0.02 | 56.5135
9.5 | 1.078 | 0.01968 | -0.017 | 54.7764
10 | 1.1055 | 0.02114 | -0.0137 | 52.2942
10.5 | 1.1255 | 0.02394 | -0.0099 | 47.0134
11 | 1.1539 | 0.0256 | -0.0074 | 45.0742
11.5 | 1.1796 | 0.02747 | -0.0051 | 42.9414
12 | 1.2024 | 0.02972 | -0.0029 | 40.4576
12.5 | 1.2208 | 0.03246 | -0.0008 | 37.6094
13 | 1.2258 | 0.03745 | 0.0018 | 32.7316
13.5 | 1.2358 | 0.04105 | 0.0033 | 30.1048
14 | 1.2355 | 0.04629 | 0.0044 | 26.6904
14.5 | 1.2303 | 0.05225 | 0.0045 | 23.5464
15 | 1.2207 | 0.05919 | 0.0033 | 20.6234
15.5 | 1.1976 | 0.06892 | 0.0003 | 17.3767
16 | 1.1673 | 0.0811 | -0.0052 | 14.3933
16.5 | 1.1162 | 0.09929 | -0.0154 | 11.2418
17 | 0.8417 | 0.19729 | -0.0662 | 4.2663
17.5 | 0.8475 | 0.21025 | -0.0736 | 4.0309
18 | 0.8614 | 0.21754 | -0.0779 | 3.9597
18.5 | 0.877 | 0.22391 | -0.0818 | 3.9168

## 35. Re 750k Mach 0.10 (1)
BIGFOIL.COM POLAR EXPORT
NACA64-212 a=0.6
NACA64-212 a=0.6 |  |  |  | Cl Max: | 1.09 | at alpha= | 10 | deg
JavaFoil+Calcfoil stall+Eppler ext transition |  |  |  | L/D Max: | 96.577 | at alpha= | 4 | deg
Re: | 750000 |  |  | Cd Min: | 0.00642 | at alpha= | -2 | deg
Mach: | 0.1 |  |  | Cl=0 at alpha= | -1.375 | deg
|  |  |  | @ Cl=0.1, Cd= | 0.0064567
|  |  |  | @ Cl=0.4, Cd= | 0.0067373
|  |  |  | @ Cl=0.6, Cd= | 0.0067688
alpha (deg) | Cl | Cd | Cm | Cl/Cd
-17 | -0.585 | 0.16062 | -0.005 | -3.641
-16.5 | -0.611 | 0.15648 | -0.005 | -3.904
-16 | -0.634 | 0.14264 | -0.005 | -4.445
-15.5 | -0.654 | 0.13422 | -0.006 | -4.871
-15 | -0.672 | 0.12568 | -0.006 | -5.345
-14.5 | -0.688 | 0.11669 | -0.006 | -5.894
-14 | -0.702 | 0.10911 | -0.006 | -6.43
-13.5 | -0.713 | 0.10362 | -0.006 | -6.881
-13 | -0.721 | 0.09781 | -0.007 | -7.373
-12.5 | -0.726 | 0.09031 | -0.007 | -8.034
-12 | -0.727 | 0.08461 | -0.007 | -8.587
-11.5 | -0.724 | 0.07926 | -0.008 | -9.13
-11 | -0.716 | 0.07435 | -0.008 | -9.632
-10.5 | -0.705 | 0.07021 | -0.008 | -10.043
-10 | -0.689 | 0.06462 | -0.008 | -10.666
-9.5 | -0.668 | 0.06098 | -0.009 | -10.947
-9 | -0.642 | 0.05724 | -0.01 | -11.211
-8.5 | -0.613 | 0.05344 | -0.01 | -11.465
-8 | -0.581 | 0.0498 | -0.011 | -11.671
-7.5 | -0.678 | 0.01211 | -0.022 | -55.924
-7 | -0.631 | 0.01165 | -0.023 | -54.196
-6.5 | -0.583 | 0.01122 | -0.023 | -51.94
-6 | -0.531 | 0.01083 | -0.024 | -49.061
-5.5 | -0.478 | 0.01036 | -0.024 | -46.175
-5 | -0.424 | 0.01003 | -0.025 | -42.24
-4.5 | -0.368 | 0.00976 | -0.025 | -37.681
-4 | -0.311 | 0.00948 | -0.026 | -32.743
-3.5 | -0.252 | 0.00921 | -0.026 | -27.404
-3 | -0.194 | 0.00899 | -0.027 | -21.531
-2.5 | -0.134 | 0.00881 | -0.027 | -15.251
-2 | -0.075 | 0.00642 | -0.028 | -11.639
-1.5 | -0.015 | 0.00642 | -0.028 | -2.339
-1 | 0.045 | 0.00642 | -0.029 | 6.981
-0.5 | 0.105 | 0.00646 | -0.03 | 16.236
0 | 0.165 | 0.00651 | -0.03 | 25.322
0.5 | 0.225 | 0.00657 | -0.031 | 34.218
1 | 0.285 | 0.00664 | -0.031 | 42.906
1.5 | 0.345 | 0.0067 | -0.032 | 51.443
2 | 0.404 | 0.00674 | -0.032 | 59.9
2.5 | 0.463 | 0.00686 | -0.033 | 67.439
3 | 0.522 | 0.00693 | -0.033 | 75.242
3.5 | 0.58 | 0.00686 | -0.034 | 84.598
4 | 0.637 | 0.0066 | -0.035 | 96.577
4.5 | 0.692 | 0.0111 | -0.035 | 62.315
5 | 0.745 | 0.0116 | -0.035 | 64.231
5.5 | 0.797 | 0.01206 | -0.036 | 66.059
6 | 0.847 | 0.01255 | -0.036 | 67.489
6.5 | 0.894 | 0.01315 | -0.037 | 68.01
7 | 0.939 | 0.01382 | -0.037 | 67.914
7.5 | 0.978 | 0.01453 | -0.038 | 67.294
8 | 1.013 | 0.01525 | -0.038 | 66.394
8.5 | 1.043 | 0.01611 | -0.038 | 64.743
9 | 1.067 | 0.01712 | -0.039 | 62.332
9.5 | 1.087 | 0.01807 | -0.039 | 60.157
10 | 1.09 | 0.02013 | -0.039 | 54.157
10.5 | 0.928 | 0.06712 | -0.02 | 13.824
11 | 0.933 | 0.07235 | -0.02 | 12.893
11.5 | 0.932 | 0.07717 | -0.02 | 12.08
12 | 0.928 | 0.08306 | -0.019 | 11.167
12.5 | 0.919 | 0.08963 | -0.019 | 10.259
13 | 0.907 | 0.09469 | -0.019 | 9.582
13.5 | 0.892 | 0.1023 | -0.019 | 8.717
14 | 0.873 | 0.1089 | -0.019 | 8.014
14.5 | 0.848 | 0.1163 | -0.018 | 7.291
15 | 0.818 | 0.12579 | -0.019 | 6.504

## 36. Re 750k Mach 0.10 (2)
BIGFOIL.COM POLAR EXPORT
NACA64-212 a=0.6
NACA64-212 a=0.6 |  |  |  | Cl Max: | 1.2196 | at alpha= | 13.5 | deg
XFOIL ncrit=9 |  |  |  | L/D Max: | 94.1583 | at alpha= | 4.5 | deg
Re: | 750000 |  |  | Cd Min: | 0.22508 | at alpha= | 18.5 | deg
Mach: | 0.1 |  |  | Cl=0 at alpha= | -1.3959 | deg
|  |  |  | @ Cl=0.1, Cd= | 0.0062239
|  |  |  | @ Cl=0.4, Cd= | 0.0061418
|  |  |  | @ Cl=0.6, Cd= | 0.0064556
alpha (deg) | Cl | Cd | Cm | Cl/Cd
-14.5 | -0.5822 | 0.15966 | 0.0123 | -3.6465
-14 | -0.5795 | 0.14805 | 0.0052 | -3.9142
-13.5 | -0.5818 | 0.13603 | 0 | -4.277
-13 | -0.5724 | 0.12846 | -0.0035 | -4.4559
-12.5 | -0.56 | 0.12222 | -0.0065 | -4.5819
-12 | -0.5561 | 0.11336 | -0.011 | -4.9056
-11.5 | -0.6223 | 0.08268 | -0.0273 | -7.5266
-11 | -0.719 | 0.05553 | -0.0476 | -12.948
-10.5 | -0.7749 | 0.04553 | -0.0492 | -17.0195
-9.5 | -0.8036 | 0.02796 | -0.0426 | -28.7411
-9 | -0.7768 | 0.02372 | -0.0395 | -32.7487
-8.5 | -0.736 | 0.02142 | -0.0377 | -34.3604
-8 | -0.6952 | 0.01797 | -0.0361 | -38.6867
-7.5 | -0.6476 | 0.01641 | -0.0351 | -39.4637
-7 | -0.5982 | 0.01511 | -0.0343 | -39.5897
-6.5 | -0.5479 | 0.01396 | -0.0336 | -39.2479
-5.5 | -0.447 | 0.01167 | -0.0323 | -38.3033
-5 | -0.3932 | 0.01102 | -0.032 | -35.6806
-4.5 | -0.3401 | 0.0102 | -0.0317 | -33.3431
-4 | -0.2851 | 0.00967 | -0.0317 | -29.4829
-3.5 | -0.2299 | 0.00907 | -0.0317 | -25.3473
-3 | -0.1791 | 0.00759 | -0.0318 | -23.5968
-2.5 | -0.1267 | 0.00658 | -0.0318 | -19.2553
-2 | -0.0693 | 0.00643 | -0.032 | -10.7776
-1.5 | -0.0118 | 0.00637 | -0.0323 | -1.8524
-1 | 0.0449 | 0.00631 | -0.0324 | 7.1157
-0.5 | 0.1025 | 0.00622 | -0.0327 | 16.4791
0 | 0.1604 | 0.00619 | -0.0331 | 25.9128
0.5 | 0.218 | 0.00618 | -0.0334 | 35.2751
1 | 0.2756 | 0.00617 | -0.0338 | 44.6677
1.5 | 0.3331 | 0.00615 | -0.0341 | 54.1626
2 | 0.39 | 0.00614 | -0.0342 | 63.5179
2.5 | 0.4462 | 0.00615 | -0.0342 | 72.5528
3 | 0.501 | 0.0062 | -0.0338 | 80.8065
3.5 | 0.5552 | 0.00631 | -0.0334 | 87.9873
4 | 0.6075 | 0.00648 | -0.0325 | 93.75
4.5 | 0.6544 | 0.00695 | -0.0306 | 94.1583
5 | 0.6986 | 0.00921 | -0.0301 | 75.8523
5.5 | 0.7508 | 0.01085 | -0.0309 | 69.1982
6 | 0.7992 | 0.0117 | -0.03 | 68.3077
6.5 | 0.8469 | 0.01258 | -0.029 | 67.3211
7 | 0.8918 | 0.01365 | -0.0276 | 65.3333
7.5 | 0.9354 | 0.01472 | -0.026 | 63.5462
8 | 0.9785 | 0.01572 | -0.0244 | 62.2455
8.5 | 1.008 | 0.01771 | -0.021 | 56.917
9 | 1.0462 | 0.01882 | -0.0187 | 55.5898
9.5 | 1.0766 | 0.02008 | -0.0153 | 53.6155
10 | 1.1032 | 0.02175 | -0.012 | 50.7218
10.5 | 1.1253 | 0.02451 | -0.0085 | 45.9119
11 | 1.153 | 0.02636 | -0.0059 | 43.7405
11.5 | 1.1776 | 0.0284 | -0.0035 | 41.4648
12 | 1.199 | 0.03087 | -0.0013 | 38.8403
12.5 | 1.2123 | 0.03444 | 0.0011 | 35.2003
13 | 1.2156 | 0.03942 | 0.0034 | 30.8371
13.5 | 1.2196 | 0.04392 | 0.0047 | 27.7687
14 | 1.2111 | 0.05033 | 0.0052 | 24.0632
14.5 | 1.197 | 0.05775 | 0.0044 | 20.7273
15 | 1.1766 | 0.06685 | 0.0017 | 17.6006
15.5 | 1.1331 | 0.08114 | -0.0047 | 13.9648
16 | 1.0742 | 0.10133 | -0.0165 | 10.601
17 | 0.8427 | 0.1986 | -0.067 | 4.2432
17.5 | 0.8491 | 0.21137 | -0.0744 | 4.0171
18 | 0.8632 | 0.21868 | -0.0788 | 3.9473
18.5 | 0.879 | 0.22508 | -0.0827 | 3.9053

## 37. Re 750k Mach 0.25 (1)
BIGFOIL.COM POLAR EXPORT
NACA64-212 a=0.6
NACA64-212 a=0.6 |  |  |  | Cl Max: | 1.051 | at alpha= | 9 | deg
JavaFoil+Calcfoil stall+Eppler ext transition |  |  |  | L/D Max: | 97.481 | at alpha= | 4 | deg
Re: | 750000 |  |  | Cd Min: | 0.00646 | at alpha= | -2 | deg
Mach: | 0.25 |  |  | Cl=0 at alpha= | -1.3771 | deg
|  |  |  | @ Cl=0.1, Cd= | 0.00651
|  |  |  | @ Cl=0.4, Cd= | 0.0068403
|  |  |  | @ Cl=0.6, Cd= | 0.0067192
alpha (deg) | Cl | Cd | Cm | Cl/Cd
-15.5 | -0.333 | 0.16005 | -0.006 | -2.079
-15 | -0.39 | 0.1468 | -0.006 | -2.658
-14.5 | -0.443 | 0.14108 | -0.006 | -3.14
-14 | -0.491 | 0.1256 | -0.006 | -3.909
-13.5 | -0.534 | 0.12394 | -0.006 | -4.31
-13 | -0.572 | 0.10903 | -0.006 | -5.246
-12.5 | -0.604 | 0.10013 | -0.007 | -6.033
-12 | -0.63 | 0.09414 | -0.007 | -6.69
-11.5 | -0.649 | 0.08597 | -0.007 | -7.546
-11 | -0.661 | 0.07935 | -0.007 | -8.327
-10.5 | -0.666 | 0.07363 | -0.008 | -9.043
-10 | -0.664 | 0.0681 | -0.009 | -9.745
-9.5 | -0.651 | 0.06383 | -0.009 | -10.2
-9 | -0.633 | 0.05948 | -0.009 | -10.638
-8.5 | -0.609 | 0.05487 | -0.01 | -11.103
-8 | -0.582 | 0.05123 | -0.01 | -11.364
-7.5 | -0.552 | 0.04747 | -0.012 | -11.628
-7 | -0.64 | 0.01199 | -0.023 | -53.405
-6.5 | -0.593 | 0.01164 | -0.024 | -50.911
-6 | -0.542 | 0.01112 | -0.024 | -48.771
-5.5 | -0.489 | 0.01064 | -0.025 | -45.966
-5 | -0.434 | 0.01026 | -0.025 | -42.292
-4.5 | -0.377 | 0.0099 | -0.026 | -38.096
-4 | -0.319 | 0.00964 | -0.026 | -33.049
-3.5 | -0.259 | 0.00936 | -0.027 | -27.677
-3 | -0.199 | 0.00907 | -0.028 | -21.921
-2.5 | -0.138 | 0.00887 | -0.028 | -15.563
-2 | -0.077 | 0.00646 | -0.029 | -11.898
-1.5 | -0.015 | 0.00648 | -0.029 | -2.383
-1 | 0.046 | 0.00651 | -0.03 | 7.079
-0.5 | 0.108 | 0.00651 | -0.03 | 16.551
0 | 0.169 | 0.00657 | -0.031 | 25.806
0.5 | 0.231 | 0.00662 | -0.032 | 34.878
1 | 0.293 | 0.0067 | -0.032 | 43.677
1.5 | 0.354 | 0.00678 | -0.033 | 52.209
2 | 0.415 | 0.00686 | -0.033 | 60.497
2.5 | 0.476 | 0.00694 | -0.034 | 68.563
3 | 0.536 | 0.00707 | -0.034 | 75.801
3.5 | 0.595 | 0.00672 | -0.035 | 88.533
4 | 0.654 | 0.00671 | -0.035 | 97.481
4.5 | 0.708 | 0.01148 | -0.036 | 61.701
5 | 0.762 | 0.01195 | -0.036 | 63.785
5.5 | 0.814 | 0.01248 | -0.037 | 65.225
6 | 0.864 | 0.01305 | -0.037 | 66.2
6.5 | 0.911 | 0.01374 | -0.038 | 66.299
7 | 0.953 | 0.01449 | -0.038 | 65.783
7.5 | 0.989 | 0.01529 | -0.038 | 64.696
8 | 1.019 | 0.01611 | -0.039 | 63.26
8.5 | 1.042 | 0.017 | -0.039 | 61.306
9 | 1.051 | 0.01842 | -0.039 | 57.07
9.5 | 0.887 | 0.06071 | -0.02 | 14.617
10 | 0.889 | 0.06557 | -0.02 | 13.56
10.5 | 0.883 | 0.07112 | -0.019 | 12.412
11 | 0.869 | 0.07698 | -0.019 | 11.29
11.5 | 0.847 | 0.08401 | -0.018 | 10.087
12 | 0.818 | 0.09058 | -0.018 | 9.033
12.5 | 0.782 | 0.09839 | -0.018 | 7.949
13 | 0.739 | 0.1066 | -0.017 | 6.933
13.5 | 0.69 | 0.11444 | -0.017 | 6.03
14 | 0.636 | 0.1237 | -0.017 | 5.138

## 38. Re 750k Mach 0.25 (2)
BIGFOIL.COM POLAR EXPORT
NACA64-212 a=0.6
NACA64-212 a=0.6 |  |  |  | Cl Max: | 1.1515 | at alpha= | 12 | deg
XFOIL ncrit=9 |  |  |  | L/D Max: | 94.3694 | at alpha= | 4 | deg
Re: | 750000 |  |  | Cd Min: | 0.24731 | at alpha= | -20 | deg
Mach: | 0.25 |  |  | Cl=0 at alpha= | -1.3954 | deg
|  |  |  | @ Cl=0.1, Cd= | 0.006351
|  |  |  | @ Cl=0.4, Cd= | 0.00629
|  |  |  | @ Cl=0.6, Cd= | 0.0065496
alpha (deg) | Cl | Cd | Cm | Cl/Cd
-20 | -0.7587 | 0.24731 | 0.0625 | -3.0678
-19.5 | -0.7404 | 0.24049 | 0.058 | -3.0787
-19 | -0.7229 | 0.2325 | 0.053 | -3.1092
-18.5 | -0.7084 | 0.22401 | 0.0471 | -3.1624
-18 | -0.6911 | 0.21602 | 0.0433 | -3.1992
-17.5 | -0.6721 | 0.20987 | 0.0397 | -3.2025
-17 | -0.6543 | 0.20329 | 0.0357 | -3.2186
-16.5 | -0.64 | 0.19454 | 0.0302 | -3.2898
-16 | -0.6296 | 0.18513 | 0.0242 | -3.4009
-15.5 | -0.6123 | 0.17754 | 0.0214 | -3.4488
-15 | -0.5952 | 0.17096 | 0.018 | -3.4815
-14.5 | -0.5803 | 0.16353 | 0.0139 | -3.5486
-14 | -0.5755 | 0.15244 | 0.0068 | -3.7753
-13.5 | -0.5716 | 0.14179 | 0.0022 | -4.0313
-13 | -0.559 | 0.13452 | -0.0011 | -4.1555
-12.5 | -0.5454 | 0.12794 | -0.0042 | -4.2629
-12 | -0.5386 | 0.11933 | -0.0086 | -4.5135
-11.5 | -0.5429 | 0.10605 | -0.0168 | -5.1193
-11 | -0.6058 | 0.07924 | -0.0306 | -7.6451
-10.5 | -0.6421 | 0.06106 | -0.0443 | -10.5159
-10 | -0.6853 | 0.0497 | -0.0522 | -13.7887
-9.5 | -0.726 | 0.04025 | -0.0534 | -18.0373
-9 | -0.7483 | 0.03287 | -0.0476 | -22.7654
-8.5 | -0.7387 | 0.02631 | -0.0435 | -28.0768
-8 | -0.7052 | 0.02226 | -0.0408 | -31.6801
-7.5 | -0.6638 | 0.01861 | -0.039 | -35.669
-7 | -0.6142 | 0.01672 | -0.0377 | -36.7344
-6.5 | -0.5629 | 0.01507 | -0.0366 | -37.3524
-6 | -0.5094 | 0.01399 | -0.0357 | -36.4117
-5.5 | -0.4601 | 0.01224 | -0.0344 | -37.5899
-5 | -0.4053 | 0.0114 | -0.0339 | -35.5526
-4.5 | -0.3504 | 0.01051 | -0.0334 | -33.3397
-4 | -0.2937 | 0.00995 | -0.0332 | -29.5176
-3.5 | -0.2368 | 0.00936 | -0.033 | -25.2991
-3 | -0.1824 | 0.00818 | -0.033 | -22.2983
-2.5 | -0.1305 | 0.00669 | -0.0329 | -19.5067
-1.5 | -0.0123 | 0.00643 | -0.0333 | -1.9129
-1 | 0.0465 | 0.00636 | -0.0334 | 7.3113
-0.5 | 0.106 | 0.00635 | -0.0337 | 16.6929
0.5 | 0.2254 | 0.00627 | -0.0345 | 35.949
1 | 0.2848 | 0.00627 | -0.0348 | 45.4226
1.5 | 0.344 | 0.00629 | -0.0351 | 54.69
2 | 0.403 | 0.00629 | -0.0353 | 64.07
2.5 | 0.4613 | 0.00628 | -0.0352 | 73.4554
3 | 0.5183 | 0.00632 | -0.0349 | 82.0095
3.5 | 0.5743 | 0.00645 | -0.0343 | 89.0388
4 | 0.6285 | 0.00666 | -0.0333 | 94.3694
5 | 0.713 | 0.00997 | -0.0291 | 71.5145
5.5 | 0.7696 | 0.01138 | -0.03 | 67.6274
6 | 0.8177 | 0.01238 | -0.0286 | 66.0501
6.5 | 0.8671 | 0.0132 | -0.0273 | 65.6894
7 | 0.9075 | 0.01466 | -0.0247 | 61.9031
7.5 | 0.951 | 0.01573 | -0.0225 | 60.4577
8 | 0.9866 | 0.01722 | -0.0193 | 57.2938
8.5 | 1.01 | 0.01922 | -0.0143 | 52.5494
9 | 1.041 | 0.02085 | -0.0108 | 49.9281
9.5 | 1.0707 | 0.02271 | -0.0075 | 47.1466
10 | 1.0934 | 0.02608 | -0.0039 | 41.9248
10.5 | 1.1187 | 0.02883 | -0.0008 | 38.8033
11 | 1.1379 | 0.03189 | 0.0021 | 35.682
11.5 | 1.1498 | 0.03548 | 0.0047 | 32.407
12 | 1.1515 | 0.04037 | 0.0067 | 28.5237
12.5 | 1.1262 | 0.04873 | 0.0077 | 23.111
13 | 1.104 | 0.0573 | 0.0066 | 19.267
13.5 | 1.0698 | 0.06873 | 0.0025 | 15.5653
14 | 1.0311 | 0.0829 | -0.005 | 12.4379
14.5 | 0.9882 | 0.10089 | -0.0164 | 9.7948
15 | 0.935 | 0.12517 | -0.0318 | 7.4698
15.5 | 0.831 | 0.17144 | -0.0542 | 4.8472
16 | 0.8288 | 0.18703 | -0.062 | 4.4314
16.5 | 0.8398 | 0.19457 | -0.0658 | 4.3162
17 | 0.8506 | 0.20503 | -0.0714 | 4.1487

## 39. Re 750k Mach 0.50 (1)
BIGFOIL.COM POLAR EXPORT
NACA64-212 a=0.6
NACA64-212 a=0.6 |  |  |  | Cl Max: | 1.142 | at alpha= | 20 | deg
JavaFoil+Calcfoil stall+Eppler ext transition |  |  |  | L/D Max: | 89.982 | at alpha= | 3.5 | deg
Re: | 750000 |  |  | Cd Min: | 0.00669 | at alpha= | -2 | deg
Mach: | 0.5 |  |  | Cl=0 at alpha= | -1.3768 | deg
|  |  |  | @ Cl=0.1, Cd= | 0.0068012
|  |  |  | @ Cl=0.4, Cd= | 0.007114
|  |  |  | @ Cl=0.6, Cd= | 0.0072173
alpha (deg) | Cl | Cd | Cm | Cl/Cd
-20 | -1.011 | 0.20452 | -0.007 | -4.944
-19.5 | -0.985 | 0.20014 | -0.007 | -4.921
-19 | -0.959 | 0.19498 | -0.007 | -4.917
-18.5 | -0.933 | 0.18723 | -0.007 | -4.981
-18 | -0.904 | 0.18396 | -0.007 | -4.912
-17.5 | -0.877 | 0.18189 | -0.008 | -4.82
-17 | -0.85 | 0.17811 | -0.008 | -4.773
-16.5 | -0.824 | 0.16548 | -0.008 | -4.978
-16 | -0.797 | 0.16057 | -0.008 | -4.964
-15.5 | -0.768 | 0.16047 | -0.008 | -4.788
-15 | -0.742 | 0.15219 | -0.008 | -4.873
-14.5 | -0.715 | 0.14585 | -0.009 | -4.902
-14 | -0.688 | 0.14203 | -0.009 | -4.845
-13.5 | -0.661 | 0.13934 | -0.009 | -4.746
-13 | -0.633 | 0.12905 | -0.009 | -4.905
-12.5 | -0.606 | 0.12264 | -0.009 | -4.942
-12 | -0.579 | 0.12371 | -0.009 | -4.681
-11.5 | -0.552 | 0.11914 | -0.01 | -4.635
-11 | -0.525 | 0.11508 | -0.01 | -4.564
-10.5 | -0.498 | 0.10624 | -0.01 | -4.683
-10 | -0.47 | 0.10544 | -0.01 | -4.459
-9.5 | -0.443 | 0.10001 | -0.01 | -4.43
-9 | -0.416 | 0.09746 | -0.01 | -4.268
-8.5 | -0.389 | 0.09509 | -0.01 | -4.089
-8 | -0.361 | 0.08282 | -0.01 | -4.362
-7.5 | -0.334 | 0.07662 | -0.01 | -4.361
-7 | -0.41 | 0.05544 | -0.01 | -7.402
-6.5 | -0.465 | 0.04707 | -0.011 | -9.888
-6 | -0.453 | 0.04277 | -0.013 | -10.593
-5.5 | -0.424 | 0.03854 | -0.015 | -11.002
-5 | -0.472 | 0.0113 | -0.028 | -41.802
-4.5 | -0.415 | 0.01077 | -0.029 | -38.523
-4 | -0.353 | 0.01039 | -0.03 | -33.968
-3.5 | -0.288 | 0.00993 | -0.03 | -29.006
-3 | -0.222 | 0.00961 | -0.031 | -23.056
-2.5 | -0.154 | 0.00932 | -0.031 | -16.524
-2 | -0.086 | 0.00669 | -0.032 | -12.815
-1.5 | -0.017 | 0.00674 | -0.033 | -2.559
-1 | 0.052 | 0.00678 | -0.033 | 7.6
-0.5 | 0.12 | 0.00681 | -0.034 | 17.686
0 | 0.189 | 0.00686 | -0.035 | 27.602
0.5 | 0.258 | 0.00697 | -0.035 | 37.075
1 | 0.327 | 0.00709 | -0.036 | 46.173
1.5 | 0.396 | 0.00712 | -0.037 | 55.584
2 | 0.463 | 0.00702 | -0.037 | 65.992
2.5 | 0.531 | 0.00709 | -0.038 | 74.874
3 | 0.597 | 0.00721 | -0.038 | 82.886
3.5 | 0.663 | 0.00737 | -0.039 | 89.982
4 | 0.718 | 0.01266 | -0.039 | 56.744
4.5 | 0.777 | 0.0131 | -0.04 | 59.299
5 | 0.831 | 0.01386 | -0.04 | 59.962
5.5 | 0.88 | 0.01474 | -0.041 | 59.679
6 | 0.92 | 0.01588 | -0.041 | 57.932
6.5 | 0.948 | 0.01711 | -0.041 | 55.417
7 | 0.79 | 0.04804 | -0.019 | 16.451
7.5 | 0.726 | 0.05546 | -0.016 | 13.092
8 | 0.507 | 0.05959 | -0.018 | 8.509
8.5 | 0.534 | 0.08472 | -0.017 | 6.297
9 | 0.56 | 0.08951 | -0.017 | 6.256
9.5 | 0.587 | 0.09485 | -0.02 | 6.192
10 | 0.614 | 0.09762 | -0.02 | 6.287
10.5 | 0.64 | 0.10311 | -0.02 | 6.208
11 | 0.667 | 0.11546 | -0.021 | 5.778
11.5 | 0.694 | 0.11492 | -0.022 | 6.038
12 | 0.72 | 0.11848 | -0.023 | 6.078
12.5 | 0.746 | 0.12396 | -0.023 | 6.021
13 | 0.773 | 0.12922 | -0.024 | 5.98
13.5 | 0.8 | 0.13397 | -0.025 | 5.973
14 | 0.826 | 0.13791 | -0.026 | 5.991
14.5 | 0.852 | 0.1427 | -0.026 | 5.972
15 | 0.879 | 0.15814 | -0.027 | 5.556
15.5 | 0.906 | 0.15794 | -0.028 | 5.737
16 | 0.932 | 0.16654 | -0.028 | 5.594
16.5 | 0.957 | 0.17167 | -0.029 | 5.577
17 | 0.984 | 0.17464 | -0.03 | 5.633
17.5 | 1.011 | 0.18388 | -0.031 | 5.5
18 | 1.037 | 0.1882 | -0.031 | 5.509
18.5 | 1.062 | 0.19543 | -0.032 | 5.436
19 | 1.088 | 0.20003 | -0.032 | 5.44
19.5 | 1.117 | 0.2094 | -0.034 | 5.334
20 | 1.142 | 0.21201 | -0.034 | 5.384

## 40. Re 750k Mach 0.50 (2)
BIGFOIL.COM POLAR EXPORT
NACA64-212 a=0.6
NACA64-212 a=0.6 |  |  |  | Cl Max: | 1.0277 | at alpha= | 20 | deg
XFOIL ncrit=9 |  |  |  | L/D Max: | 92.6723 | at alpha= | 3.5 | deg
Re: | 750000 |  |  | Cd Min: | 0.28604 | at alpha= | 20 | deg
Mach: | 0.5 |  |  | Cl=0 at alpha= | -1.3966 | deg
|  |  |  | @ Cl=0.1, Cd= | 0.0067456
|  |  |  | @ Cl=0.4, Cd= | 0.0067638
|  |  |  | @ Cl=0.6, Cd= | 0.0069373
alpha (deg) | Cl | Cd | Cm | Cl/Cd
-20 | -0.8265 | 0.27208 | 0.0766 | -3.0377
-19.5 | -0.8036 | 0.26305 | 0.0708 | -3.0549
-19 | -0.7823 | 0.25399 | 0.0646 | -3.08
-18.5 | -0.7612 | 0.24504 | 0.0585 | -3.1064
-18 | -0.7374 | 0.23685 | 0.0547 | -3.1134
-17.5 | -0.7148 | 0.22901 | 0.0498 | -3.1213
-17 | -0.6927 | 0.22068 | 0.0447 | -3.1389
-16.5 | -0.6746 | 0.21099 | 0.0377 | -3.1973
-16 | -0.6539 | 0.20174 | 0.033 | -3.2413
-15.5 | -0.6305 | 0.19433 | 0.0292 | -3.2445
-15 | -0.6094 | 0.18633 | 0.0246 | -3.2705
-14.5 | -0.594 | 0.1766 | 0.0177 | -3.3635
-14 | -0.5792 | 0.1672 | 0.0117 | -3.4641
-13.5 | -0.5563 | 0.15942 | 0.0094 | -3.4895
-13 | -0.5379 | 0.15144 | 0.0051 | -3.5519
-12.5 | -0.5252 | 0.14215 | -0.0008 | -3.6947
-12 | -0.5148 | 0.1322 | -0.0073 | -3.8941
-11.5 | -0.5037 | 0.12254 | -0.0124 | -4.1105
-11 | -0.4935 | 0.11432 | -0.0154 | -4.3168
-10.5 | -0.4814 | 0.10647 | -0.0194 | -4.5215
-10 | -0.4815 | 0.0953 | -0.0255 | -5.0525
-9.5 | -0.4776 | 0.08363 | -0.0347 | -5.7109
-9 | -0.4845 | 0.07196 | -0.0428 | -6.7329
-8.5 | -0.5074 | 0.05779 | -0.053 | -8.7801
-8 | -0.5415 | 0.0466 | -0.0607 | -11.6202
-7.5 | -0.5762 | 0.03909 | -0.0612 | -14.7403
-7 | -0.5967 | 0.03252 | -0.0571 | -18.3487
-6.5 | -0.5894 | 0.02574 | -0.0533 | -22.8982
-6 | -0.5567 | 0.02019 | -0.0497 | -27.5731
-5.5 | -0.5048 | 0.01668 | -0.0468 | -30.2638
-5 | -0.4499 | 0.01405 | -0.0442 | -32.0214
-4.5 | -0.3905 | 0.01247 | -0.0421 | -31.3152
-4 | -0.3303 | 0.01115 | -0.0404 | -29.6233
-3.5 | -0.2665 | 0.01032 | -0.0394 | -25.8236
-2.5 | -0.1412 | 0.00824 | -0.0383 | -17.1359
-2 | -0.0816 | 0.0069 | -0.0379 | -11.8261
-1.5 | -0.0139 | 0.0068 | -0.0379 | -2.0441
-1 | 0.0533 | 0.00678 | -0.0379 | 7.8614
-0.5 | 0.1212 | 0.00673 | -0.0382 | 18.0089
0 | 0.1894 | 0.00671 | -0.0386 | 28.2265
0.5 | 0.2574 | 0.00672 | -0.039 | 38.3036
1 | 0.3254 | 0.00674 | -0.0393 | 48.2789
1.5 | 0.3936 | 0.00676 | -0.0397 | 58.2249
2 | 0.4615 | 0.0068 | -0.0398 | 67.8676
2.5 | 0.5285 | 0.00685 | -0.0395 | 77.1533
3 | 0.5941 | 0.00692 | -0.0388 | 85.8526
3.5 | 0.6589 | 0.00711 | -0.0378 | 92.6723
4 | 0.7087 | 0.00835 | -0.0348 | 84.8743
4.5 | 0.7334 | 0.01096 | -0.0288 | 66.9161
5 | 0.7728 | 0.01214 | -0.0234 | 63.6573
5.5 | 0.833 | 0.01364 | -0.0226 | 61.0704
6 | 0.8678 | 0.01509 | -0.0172 | 57.5083
6.5 | 0.8912 | 0.01717 | -0.0111 | 51.9045
7 | 0.9139 | 0.01988 | -0.0056 | 45.9708
7.5 | 0.9445 | 0.02265 | -0.0008 | 41.6998
8 | 0.9721 | 0.02602 | 0.0037 | 37.3597
8.5 | 0.986 | 0.03119 | 0.0082 | 31.6127
9 | 0.9823 | 0.03786 | 0.0114 | 25.9456
9.5 | 0.9632 | 0.04594 | 0.0122 | 20.9665
10 | 0.935 | 0.05572 | 0.0099 | 16.7803
10.5 | 0.9025 | 0.06755 | 0.0042 | 13.3605
11 | 0.8693 | 0.08184 | -0.005 | 10.6219
11.5 | 0.8379 | 0.09928 | -0.0168 | 8.4398
12 | 0.8143 | 0.11694 | -0.0271 | 6.9634
12.5 | 0.8047 | 0.13106 | -0.0352 | 6.1399
13 | 0.803 | 0.14386 | -0.0425 | 5.5818
13.5 | 0.8084 | 0.15462 | -0.0485 | 5.2283
14 | 0.8128 | 0.16777 | -0.0558 | 4.8447
14.5 | 0.8223 | 0.17966 | -0.0622 | 4.577
15 | 0.8373 | 0.18917 | -0.0672 | 4.4262
15.5 | 0.851 | 0.20131 | -0.0728 | 4.2273
16 | 0.8653 | 0.21293 | -0.0805 | 4.0638
16.5 | 0.8861 | 0.22103 | -0.0852 | 4.009
17 | 0.9079 | 0.22928 | -0.0888 | 3.9598
17.5 | 0.9259 | 0.23969 | -0.0953 | 3.8629
18 | 0.9431 | 0.25084 | -0.1027 | 3.7598
18.5 | 0.9639 | 0.25964 | -0.108 | 3.7124
19 | 0.9854 | 0.26785 | -0.1131 | 3.6789
19.5 | 1.0088 | 0.27613 | -0.1168 | 3.6534
20 | 1.0277 | 0.28604 | -0.1235 | 3.5929

## 41. Re 1M Mach 0.00 (1)
BIGFOIL.COM POLAR EXPORT
NACA64-212 a=0.6
NACA64-212 a=0.6 |  |  |  | Cl Max: | 1.116 | at alpha= | 10.5 | deg
JavaFoil+Calcfoil stall+Eppler ext transition |  |  |  | L/D Max: | 97.343 | at alpha= | 4 | deg
Re: | 1000000 |  |  | Cd Min: | 0.00604 | at alpha= | -2 | deg
Mach: | 0 |  |  | Cl=0 at alpha= | -1.375 | deg
|  |  |  | @ Cl=0.1, Cd= | 0.0061093
|  |  |  | @ Cl=0.4, Cd= | 0.006378
|  |  |  | @ Cl=0.6, Cd= | 0.0065622
alpha (deg) | Cl | Cd | Cm | Cl/Cd
-17.5 | -0.607 | 0.1642 | -0.005 | -3.694
-17 | -0.63 | 0.15422 | -0.005 | -4.083
-16.5 | -0.652 | 0.14459 | -0.005 | -4.509
-16 | -0.672 | 0.13569 | -0.006 | -4.954
-15.5 | -0.688 | 0.12745 | -0.006 | -5.397
-15 | -0.702 | 0.12046 | -0.006 | -5.83
-14.5 | -0.715 | 0.11223 | -0.006 | -6.372
-14 | -0.726 | 0.10522 | -0.006 | -6.898
-13.5 | -0.733 | 0.09923 | -0.007 | -7.392
-13 | -0.738 | 0.09204 | -0.007 | -8.022
-12.5 | -0.74 | 0.08694 | -0.007 | -8.513
-12 | -0.738 | 0.08249 | -0.008 | -8.947
-11.5 | -0.732 | 0.07647 | -0.008 | -9.577
-11 | -0.723 | 0.07224 | -0.008 | -10.011
-10.5 | -0.71 | 0.06752 | -0.009 | -10.52
-10 | -0.693 | 0.06334 | -0.009 | -10.939
-9.5 | -0.67 | 0.05876 | -0.01 | -11.406
-9 | -0.645 | 0.05466 | -0.011 | -11.792
-8.5 | -0.619 | 0.04939 | -0.012 | -12.531
-8 | -0.72 | 0.01197 | -0.021 | -60.145
-7.5 | -0.676 | 0.01145 | -0.022 | -59.022
-7 | -0.629 | 0.01108 | -0.022 | -56.807
-6.5 | -0.581 | 0.0106 | -0.023 | -54.77
-6 | -0.529 | 0.01021 | -0.023 | -51.859
-5.5 | -0.476 | 0.00984 | -0.024 | -48.411
-5 | -0.422 | 0.00953 | -0.025 | -44.256
-4.5 | -0.366 | 0.00918 | -0.025 | -39.879
-4 | -0.309 | 0.00898 | -0.026 | -34.418
-3.5 | -0.251 | 0.0087 | -0.026 | -28.885
-3 | -0.193 | 0.00849 | -0.027 | -22.692
-2.5 | -0.134 | 0.00834 | -0.027 | -16.028
-2 | -0.074 | 0.00604 | -0.028 | -12.309
-1.5 | -0.015 | 0.00606 | -0.028 | -2.467
-1 | 0.045 | 0.0061 | -0.029 | 7.315
-0.5 | 0.104 | 0.00611 | -0.029 | 17.075
0 | 0.164 | 0.00613 | -0.03 | 26.765
0.5 | 0.224 | 0.00618 | -0.031 | 36.179
1 | 0.283 | 0.00626 | -0.031 | 45.28
1.5 | 0.343 | 0.00632 | -0.032 | 54.27
2 | 0.402 | 0.00638 | -0.032 | 62.996
2.5 | 0.461 | 0.00644 | -0.033 | 71.559
3 | 0.519 | 0.00655 | -0.033 | 79.249
3.5 | 0.577 | 0.00659 | -0.034 | 87.552
4 | 0.635 | 0.00652 | -0.034 | 97.343
4.5 | 0.689 | 0.00973 | -0.035 | 70.797
5 | 0.743 | 0.01094 | -0.035 | 67.922
5.5 | 0.795 | 0.01138 | -0.036 | 69.897
6 | 0.845 | 0.01182 | -0.036 | 71.529
6.5 | 0.893 | 0.01233 | -0.037 | 72.413
7 | 0.938 | 0.01293 | -0.037 | 72.513
7.5 | 0.978 | 0.0136 | -0.038 | 71.861
8 | 1.013 | 0.01432 | -0.038 | 70.768
8.5 | 1.045 | 0.01509 | -0.038 | 69.249
9 | 1.071 | 0.01594 | -0.039 | 67.169
9.5 | 1.092 | 0.01684 | -0.039 | 64.86
10 | 1.108 | 0.01794 | -0.039 | 61.763
10.5 | 1.116 | 0.01937 | -0.04 | 57.592
11 | 1.109 | 0.02219 | -0.039 | 49.975
11.5 | 0.949 | 0.0727 | -0.023 | 13.049
12 | 0.943 | 0.07931 | -0.022 | 11.896
12.5 | 0.937 | 0.0857 | -0.021 | 10.933
13 | 0.928 | 0.09149 | -0.021 | 10.146
13.5 | 0.915 | 0.0971 | -0.02 | 9.428
14 | 0.9 | 0.10428 | -0.02 | 8.633
14.5 | 0.88 | 0.11099 | -0.02 | 7.926
15 | 0.854 | 0.11823 | -0.02 | 7.224
15.5 | 0.826 | 0.12513 | -0.02 | 6.603

## 42. Re 1M Mach 0.00 (2)
BIGFOIL.COM POLAR EXPORT
NACA64-212 a=0.6
NACA64-212 a=0.6 |  |  |  | Cl Max: | 1.3023 | at alpha= | 14.5 | deg
XFOIL ncrit=9 |  |  |  | L/D Max: | 99.4943 | at alpha= | 4 | deg
Re: | 1000000 |  |  | Cd Min: | 0.23803 | at alpha= | 19.5 | deg
Mach: | 0 |  |  | Cl=0 at alpha= | -1.393 | deg
|  |  |  | @ Cl=0.1, Cd= | 0.0056628
|  |  |  | @ Cl=0.4, Cd= | 0.0055956
|  |  |  | @ Cl=0.6, Cd= | 0.0060857
alpha (deg) | Cl | Cd | Cm | Cl/Cd
-16.5 | -0.6414 | 0.18624 | 0.0271 | -3.4439
-16 | -0.6228 | 0.18099 | 0.0241 | -3.4411
-15.5 | -0.6076 | 0.17426 | 0.0203 | -3.4867
-15 | -0.6013 | 0.1634 | 0.0142 | -3.6799
-14.5 | -0.5937 | 0.15334 | 0.0093 | -3.8718
-14 | -0.5906 | 0.1437 | 0.005 | -4.11
-13.5 | -0.573 | 0.13879 | 0.0024 | -4.1285
-13 | -0.5671 | 0.12982 | -0.0021 | -4.3684
-12.5 | -0.8665 | 0.04899 | -0.0481 | -17.6873
-12 | -0.9423 | 0.03682 | -0.0489 | -25.5921
-11.5 | -0.9541 | 0.03252 | -0.0443 | -29.3389
-11 | -0.9401 | 0.02843 | -0.0417 | -33.0672
-10.5 | -0.9 | 0.02578 | -0.042 | -34.9108
-10 | -0.871 | 0.02376 | -0.0386 | -36.6582
-9.5 | -0.8434 | 0.01935 | -0.0359 | -43.5866
-9 | -0.7993 | 0.01796 | -0.0347 | -44.5045
-8.5 | -0.7518 | 0.01689 | -0.0339 | -44.5115
-8 | -0.7032 | 0.01572 | -0.0332 | -44.7328
-7.5 | -0.6537 | 0.01457 | -0.0325 | -44.8662
-7 | -0.6067 | 0.0129 | -0.0316 | -47.031
-6.5 | -0.556 | 0.01196 | -0.0311 | -46.4883
-6 | -0.503 | 0.01135 | -0.0309 | -44.3172
-5.5 | -0.4493 | 0.0108 | -0.0308 | -41.6019
-5 | -0.3967 | 0.00989 | -0.0306 | -40.1112
-4.5 | -0.3414 | 0.0095 | -0.0307 | -35.9368
-3.5 | -0.2309 | 0.00848 | -0.0309 | -27.2288
-3 | -0.1776 | 0.0075 | -0.031 | -23.68
-2.5 | -0.1265 | 0.00612 | -0.0312 | -20.6699
-2 | -0.0696 | 0.00589 | -0.0315 | -11.8166
-1.5 | -0.0122 | 0.00579 | -0.0319 | -2.1071
-1 | 0.0448 | 0.00573 | -0.0322 | 7.8185
-0.5 | 0.1023 | 0.00566 | -0.0325 | 18.0742
0 | 0.16 | 0.00562 | -0.0329 | 28.4698
0.5 | 0.2175 | 0.00561 | -0.0333 | 38.7701
1 | 0.2751 | 0.0056 | -0.0337 | 49.125
1.5 | 0.3325 | 0.00558 | -0.0341 | 59.5878
2 | 0.3895 | 0.00559 | -0.0344 | 69.678
2.5 | 0.4459 | 0.00562 | -0.0345 | 79.3416
3 | 0.5013 | 0.00574 | -0.0345 | 87.3345
3.5 | 0.5563 | 0.00589 | -0.0344 | 94.4482
4 | 0.6099 | 0.00613 | -0.0341 | 99.4943
4.5 | 0.6534 | 0.00741 | -0.0324 | 88.1781
5 | 0.6905 | 0.00897 | -0.0297 | 76.9788
5.5 | 0.7471 | 0.01012 | -0.0309 | 73.8241
6 | 0.8003 | 0.01088 | -0.0311 | 73.557
6.5 | 0.8501 | 0.01156 | -0.0305 | 73.5381
7 | 0.8981 | 0.01237 | -0.0296 | 72.6031
7.5 | 0.9456 | 0.01314 | -0.0287 | 71.9635
8 | 0.9876 | 0.01434 | -0.027 | 68.8703
8.5 | 1.0321 | 0.01522 | -0.0257 | 67.8121
9 | 1.0744 | 0.01616 | -0.0242 | 66.4851
9.5 | 1.1026 | 0.01799 | -0.0207 | 61.2896
10 | 1.1339 | 0.01905 | -0.0175 | 59.5223
10.5 | 1.1627 | 0.02027 | -0.0143 | 57.3606
11 | 1.1915 | 0.0216 | -0.0115 | 55.162
11.5 | 1.2026 | 0.02461 | -0.0074 | 48.8663
12 | 1.2277 | 0.02655 | -0.0051 | 46.2411
12.5 | 1.2501 | 0.02881 | -0.003 | 43.3912
13 | 1.2696 | 0.03142 | -0.001 | 40.4074
13.5 | 1.2895 | 0.03397 | 0.0004 | 37.96
14 | 1.3015 | 0.03751 | 0.0018 | 34.6974
14.5 | 1.3023 | 0.04241 | 0.0029 | 30.7074
15 | 1.2932 | 0.04887 | 0.0033 | 26.462
15.5 | 1.2908 | 0.05495 | 0.0025 | 23.4904
16 | 1.283 | 0.06237 | 0.0006 | 20.5708
16.5 | 1.2699 | 0.07128 | -0.0027 | 17.8157
17 | 1.2504 | 0.0821 | -0.0077 | 15.2302
17.5 | 1.2135 | 0.09738 | -0.0159 | 12.4615
18 | 1.1718 | 0.11569 | -0.0269 | 10.1288
18.5 | 0.8749 | 0.22576 | -0.0831 | 3.8754
19 | 0.8903 | 0.23235 | -0.0873 | 3.8317
19.5 | 0.9068 | 0.23803 | -0.0911 | 3.8096

## 43. Re 1M Mach 0.10 (1)
BIGFOIL.COM POLAR EXPORT
NACA64-212 a=0.6
NACA64-212 a=0.6 |  |  |  | Cl Max: | 1.107 | at alpha= | 10.5 | deg
JavaFoil+Calcfoil stall+Eppler ext transition |  |  |  | L/D Max: | 101.908 | at alpha= | 4 | deg
Re: | 1000000 |  |  | Cd Min: | 0.00606 | at alpha= | -2 | deg
Mach: | 0.1 |  |  | Cl=0 at alpha= | -1.375 | deg
|  |  |  | @ Cl=0.1, Cd= | 0.0061092
|  |  |  | @ Cl=0.4, Cd= | 0.0064125
|  |  |  | @ Cl=0.6, Cd= | 0.006509
alpha (deg) | Cl | Cd | Cm | Cl/Cd
-17 | -0.585 | 0.15439 | -0.005 | -3.79
-16.5 | -0.611 | 0.14903 | -0.006 | -4.102
-16 | -0.634 | 0.13826 | -0.005 | -4.588
-15.5 | -0.654 | 0.13038 | -0.006 | -5.017
-15 | -0.672 | 0.1223 | -0.006 | -5.494
-14.5 | -0.688 | 0.11321 | -0.006 | -6.077
-14 | -0.702 | 0.10586 | -0.006 | -6.631
-13.5 | -0.713 | 0.10043 | -0.007 | -7.104
-13 | -0.722 | 0.09458 | -0.007 | -7.629
-12.5 | -0.726 | 0.08876 | -0.007 | -8.181
-12 | -0.727 | 0.08286 | -0.008 | -8.774
-11.5 | -0.724 | 0.07784 | -0.008 | -9.303
-11 | -0.717 | 0.07207 | -0.008 | -9.943
-10.5 | -0.706 | 0.06818 | -0.009 | -10.353
-10 | -0.69 | 0.06392 | -0.009 | -10.793
-9.5 | -0.669 | 0.05926 | -0.01 | -11.284
-9 | -0.643 | 0.05583 | -0.01 | -11.518
-8.5 | -0.615 | 0.05134 | -0.011 | -11.987
-8 | -0.721 | 0.0121 | -0.022 | -59.545
-7.5 | -0.678 | 0.01155 | -0.022 | -58.67
-7 | -0.631 | 0.01106 | -0.023 | -57.078
-6.5 | -0.583 | 0.01062 | -0.023 | -54.839
-6 | -0.532 | 0.01024 | -0.024 | -51.904
-5.5 | -0.478 | 0.00986 | -0.024 | -48.525
-5 | -0.424 | 0.00955 | -0.025 | -44.388
-4.5 | -0.368 | 0.00924 | -0.025 | -39.801
-4 | -0.311 | 0.00897 | -0.026 | -34.614
-3.5 | -0.252 | 0.00877 | -0.026 | -28.788
-3 | -0.194 | 0.00853 | -0.027 | -22.691
-2.5 | -0.134 | 0.00835 | -0.027 | -16.083
-2 | -0.075 | 0.00606 | -0.028 | -12.346
-1.5 | -0.015 | 0.00607 | -0.028 | -2.475
-1 | 0.045 | 0.0061 | -0.029 | 7.352
-0.5 | 0.105 | 0.00611 | -0.03 | 17.169
0 | 0.165 | 0.00615 | -0.03 | 26.793
0.5 | 0.225 | 0.00618 | -0.031 | 36.385
1 | 0.285 | 0.00625 | -0.031 | 45.556
1.5 | 0.345 | 0.00631 | -0.032 | 54.603
2 | 0.404 | 0.00642 | -0.032 | 62.902
2.5 | 0.463 | 0.00648 | -0.033 | 71.416
3 | 0.522 | 0.00655 | -0.033 | 79.669
3.5 | 0.58 | 0.00664 | -0.034 | 87.327
4 | 0.638 | 0.00626 | -0.035 | 101.908
4.5 | 0.692 | 0.0098 | -0.035 | 70.642
5 | 0.746 | 0.01099 | -0.035 | 67.889
5.5 | 0.798 | 0.01144 | -0.036 | 69.789
6 | 0.849 | 0.01189 | -0.036 | 71.368
6.5 | 0.896 | 0.01244 | -0.037 | 72.043
7 | 0.941 | 0.01305 | -0.037 | 72.078
7.5 | 0.98 | 0.01373 | -0.038 | 71.395
8 | 1.015 | 0.01446 | -0.038 | 70.188
8.5 | 1.045 | 0.01525 | -0.038 | 68.57
9 | 1.07 | 0.01614 | -0.039 | 66.325
9.5 | 1.09 | 0.01703 | -0.039 | 64.008
10 | 1.103 | 0.0182 | -0.04 | 60.64
10.5 | 1.107 | 0.01984 | -0.04 | 55.795
11 | 0.95 | 0.06423 | -0.026 | 14.785
11.5 | 0.936 | 0.07481 | -0.022 | 12.508
12 | 0.93 | 0.08087 | -0.021 | 11.495
12.5 | 0.921 | 0.08729 | -0.02 | 10.549
13 | 0.909 | 0.09263 | -0.02 | 9.81
13.5 | 0.893 | 0.09875 | -0.02 | 9.04
14 | 0.873 | 0.10705 | -0.02 | 8.159
14.5 | 0.849 | 0.11277 | -0.019 | 7.526
15 | 0.819 | 0.12015 | -0.019 | 6.815
15.5 | 0.787 | 0.12871 | -0.019 | 6.112

## 44. Re 1M Mach 0.10 (2)
BIGFOIL.COM POLAR EXPORT
NACA64-212 a=0.6
NACA64-212 a=0.6 |  |  |  | Cl Max: | 1.2885 | at alpha= | 14 | deg
XFOIL ncrit=9 |  |  |  | L/D Max: | 99.4489 | at alpha= | 4 | deg
Re: | 1000000 |  |  | Cd Min: | 0.23352 | at alpha= | 19 | deg
Mach: | 0.1 |  |  | Cl=0 at alpha= | -1.393 | deg
|  |  |  | @ Cl=0.1, Cd= | 0.0056927
|  |  |  | @ Cl=0.4, Cd= | 0.0056143
|  |  |  | @ Cl=0.6, Cd= | 0.0061019
alpha (deg) | Cl | Cd | Cm | Cl/Cd
-16 | -0.6231 | 0.18175 | 0.0245 | -3.4283
-15.5 | -0.6077 | 0.17501 | 0.0206 | -3.4724
-15 | -0.6009 | 0.16426 | 0.0145 | -3.6582
-14.5 | -0.5927 | 0.15434 | 0.0097 | -3.8402
-14 | -0.589 | 0.1447 | 0.0053 | -4.0705
-13.5 | -0.571 | 0.1398 | 0.0028 | -4.0844
-13 | -0.5645 | 0.13093 | -0.0017 | -4.3115
-12.5 | -0.7445 | 0.06943 | -0.0342 | -10.723
-12 | -0.8622 | 0.04499 | -0.0502 | -19.1643
-11.5 | -0.9096 | 0.03672 | -0.0489 | -24.7712
-11 | -0.9236 | 0.03129 | -0.0443 | -29.5174
-10.5 | -0.8934 | 0.02749 | -0.0441 | -32.4991
-10 | -0.8705 | 0.02477 | -0.0401 | -35.1433
-9.5 | -0.8454 | 0.02021 | -0.0371 | -41.8308
-9 | -0.8026 | 0.01851 | -0.0357 | -43.3603
-8.5 | -0.7554 | 0.01731 | -0.0347 | -43.6395
-8 | -0.7067 | 0.0161 | -0.0339 | -43.8944
-7.5 | -0.6572 | 0.01481 | -0.0332 | -44.3754
-7 | -0.609 | 0.01325 | -0.0322 | -45.9623
-6.5 | -0.5591 | 0.01209 | -0.0316 | -46.2448
-6 | -0.5059 | 0.01144 | -0.0313 | -44.222
-5.5 | -0.4517 | 0.01092 | -0.0312 | -41.3645
-5 | -0.399 | 0.00994 | -0.0309 | -40.1408
-4.5 | -0.3434 | 0.00953 | -0.0309 | -36.0336
-4 | -0.2883 | 0.00899 | -0.0309 | -32.069
-3.5 | -0.2321 | 0.00853 | -0.0311 | -27.2098
-3 | -0.1784 | 0.00757 | -0.0313 | -23.5667
-2.5 | -0.1272 | 0.00615 | -0.0314 | -20.6829
-2 | -0.07 | 0.0059 | -0.0317 | -11.8644
-1.5 | -0.0123 | 0.00581 | -0.0321 | -2.117
-1 | 0.0452 | 0.00574 | -0.0323 | 7.8746
0 | 0.161 | 0.00564 | -0.0331 | 28.5461
0.5 | 0.2189 | 0.00563 | -0.0335 | 38.881
1 | 0.2767 | 0.00562 | -0.0339 | 49.2349
2 | 0.3918 | 0.00561 | -0.0346 | 69.8396
2.5 | 0.4486 | 0.00564 | -0.0347 | 79.539
3 | 0.5043 | 0.00576 | -0.0347 | 87.5521
3.5 | 0.5597 | 0.0059 | -0.0346 | 94.8644
4 | 0.6136 | 0.00617 | -0.0342 | 99.4489
4.5 | 0.6567 | 0.00754 | -0.0325 | 87.0955
5 | 0.6938 | 0.0091 | -0.0297 | 76.2418
5.5 | 0.7505 | 0.01022 | -0.0307 | 73.4344
6 | 0.8045 | 0.01094 | -0.0309 | 73.5375
6.5 | 0.8539 | 0.0117 | -0.0302 | 72.9829
7 | 0.9024 | 0.01248 | -0.0293 | 72.3077
7.5 | 0.9493 | 0.01333 | -0.0282 | 71.2153
8 | 0.9916 | 0.01451 | -0.0264 | 68.3391
8.5 | 1.0354 | 0.01545 | -0.0249 | 67.0162
9 | 1.0758 | 0.01653 | -0.023 | 65.0817
9.5 | 1.1027 | 0.01829 | -0.0191 | 60.2898
10 | 1.1317 | 0.01949 | -0.0155 | 58.0657
10.5 | 1.1609 | 0.0208 | -0.0125 | 55.8125
11 | 1.1884 | 0.02233 | -0.0097 | 53.2199
11.5 | 1.2012 | 0.02536 | -0.0058 | 47.3659
12 | 1.2248 | 0.02755 | -0.0034 | 44.4574
12.5 | 1.2454 | 0.0301 | -0.0012 | 41.3754
13 | 1.2631 | 0.03298 | 0.0007 | 38.299
13.5 | 1.2812 | 0.03581 | 0.002 | 35.7777
14 | 1.2885 | 0.04 | 0.0033 | 32.2125
14.5 | 1.2688 | 0.04756 | 0.0043 | 26.6779
15 | 1.2722 | 0.05284 | 0.0038 | 24.0765
15.5 | 1.262 | 0.06044 | 0.0021 | 20.8802
16 | 1.244 | 0.07 | -0.0013 | 17.7714
16.5 | 1.22 | 0.08156 | -0.0067 | 14.9583
17 | 1.1868 | 0.0963 | -0.0148 | 12.324
17.5 | 1.1322 | 0.11772 | -0.0279 | 9.6177
18 | 0.8665 | 0.21632 | -0.0779 | 4.0056
18.5 | 0.8771 | 0.22689 | -0.0839 | 3.8657
19 | 0.8927 | 0.23352 | -0.0882 | 3.8228

## 45. Re 1M Mach 0.25 (1)
BIGFOIL.COM POLAR EXPORT
NACA64-212 a=0.6
NACA64-212 a=0.6 |  |  |  | Cl Max: | 1.065 | at alpha= | 9.5 | deg
JavaFoil+Calcfoil stall+Eppler ext transition |  |  |  | L/D Max: | 102.749 | at alpha= | 4 | deg
Re: | 1000000 |  |  | Cd Min: | 0.00609 | at alpha= | -2 | deg
Mach: | 0.25 |  |  | Cl=0 at alpha= | -1.3771 | deg
|  |  |  | @ Cl=0.1, Cd= | 0.0061613
|  |  |  | @ Cl=0.4, Cd= | 0.0064628
|  |  |  | @ Cl=0.6, Cd= | 0.13145
alpha (deg) | Cl | Cd | Cm | Cl/Cd
-12.5 | -0.604 | 0.09786 | -0.007 | -6.174
-12 | -0.63 | 0.09065 | -0.007 | -6.949
-11.5 | -0.649 | 0.08325 | -0.007 | -7.795
-11 | -0.661 | 0.07763 | -0.008 | -8.517
-10.5 | -0.666 | 0.07186 | -0.008 | -9.272
-10 | -0.664 | 0.06587 | -0.009 | -10.082
-9.5 | -0.652 | 0.06184 | -0.009 | -10.536
-9 | -0.634 | 0.05791 | -0.01 | -10.939
-8.5 | -0.61 | 0.0536 | -0.01 | -11.387
-8 | -0.584 | 0.04967 | -0.011 | -11.755
-7.5 | -0.684 | 0.0121 | -0.023 | -56.492
-7 | -0.64 | 0.01145 | -0.023 | -55.925
-6.5 | -0.593 | 0.01102 | -0.024 | -53.766
-6 | -0.542 | 0.01051 | -0.024 | -51.594
-5.5 | -0.489 | 0.01012 | -0.025 | -48.323
-5 | -0.434 | 0.00977 | -0.025 | -44.413
-4.5 | -0.377 | 0.00942 | -0.026 | -40.023
-4 | -0.319 | 0.00912 | -0.026 | -34.921
-3.5 | -0.259 | 0.00886 | -0.027 | -29.24
-3 | -0.199 | 0.00866 | -0.028 | -22.966
-2.5 | -0.138 | 0.00846 | -0.028 | -16.319
-2 | -0.077 | 0.00609 | -0.029 | -12.613
-1.5 | -0.015 | 0.00612 | -0.029 | -2.524
-1 | 0.046 | 0.00617 | -0.03 | 7.469
-0.5 | 0.108 | 0.00616 | -0.03 | 17.497
0 | 0.169 | 0.0062 | -0.031 | 27.314
0.5 | 0.231 | 0.00626 | -0.032 | 36.901
1 | 0.293 | 0.00631 | -0.032 | 46.393
1.5 | 0.354 | 0.00641 | -0.033 | 55.213
2 | 0.415 | 0.00648 | -0.033 | 64.031
2.5 | 0.476 | 0.00654 | -0.034 | 72.754
3 | 0.536 | 0.00665 | -0.034 | 80.543
3.5 | 0.596 | 0.00674 | -0.035 | 88.458
4 | 0.654 | 0.00637 | -0.035 | 102.749
4.5 | 0.709 | 0.0109 | -0.036 | 65.079
5 | 0.764 | 0.01134 | -0.036 | 67.377
5.5 | 0.816 | 0.01183 | -0.037 | 68.957
6 | 0.866 | 0.01235 | -0.037 | 70.105
6.5 | 0.913 | 0.01299 | -0.038 | 70.265
7 | 0.956 | 0.01368 | -0.038 | 69.835
7.5 | 0.992 | 0.01446 | -0.039 | 68.583
8 | 1.022 | 0.01528 | -0.039 | 66.868
8.5 | 1.045 | 0.01618 | -0.039 | 64.556
9 | 1.059 | 0.0173 | -0.04 | 61.24
9.5 | 1.065 | 0.01841 | -0.04 | 57.847
10 | 0.896 | 0.06185 | -0.023 | 14.48
10.5 | 0.884 | 0.06902 | -0.021 | 12.815
11 | 0.87 | 0.07448 | -0.02 | 11.685
11.5 | 0.848 | 0.08088 | -0.019 | 10.485
12 | 0.819 | 0.08708 | -0.019 | 9.404
12.5 | 0.783 | 0.09592 | -0.019 | 8.161
13 | 0.739 | 0.10203 | -0.018 | 7.247
13.5 | 0.69 | 0.11057 | -0.018 | 6.243
14 | 0.636 | 0.1201 | -0.018 | 5.294
14.5 | 0.572 | 0.13145 | -0.018 | 4.352

## 46. Re 1M Mach 0.25 (2)
BIGFOIL.COM POLAR EXPORT
NACA64-212 a=0.6
NACA64-212 a=0.6 |  |  |  | Cl Max: | 1.19 | at alpha= | 12.5 | deg
XFOIL ncrit=9 |  |  |  | L/D Max: | 99.0312 | at alpha= | 4 | deg
Re: | 1000000 |  |  | Cd Min: | 0.21252 | at alpha= | 17.5 | deg
Mach: | 0.25 |  |  | Cl=0 at alpha= | -1.3933 | deg
|  |  |  | @ Cl=0.1, Cd= | 0.0057542
|  |  |  | @ Cl=0.4, Cd= | 0.0057192
|  |  |  | @ Cl=0.6, Cd= | 0.0061792
alpha (deg) | Cl | Cd | Cm | Cl/Cd
-14.5 | -0.5894 | 0.15913 | 0.0115 | -3.7039
-14 | -0.5821 | 0.14976 | 0.0073 | -3.8869
-13.5 | -0.5628 | 0.14465 | 0.0047 | -3.8908
-13 | -0.5535 | 0.1361 | 0.0003 | -4.0669
-12 | -0.4787 | 0.10508 | -0.0137 | -4.5556
-11 | -0.7118 | 0.05544 | -0.0463 | -12.8391
-10.5 | -0.7601 | 0.04345 | -0.0531 | -17.4937
-10 | -0.7997 | 0.03532 | -0.0525 | -22.6416
-9.5 | -0.8136 | 0.02978 | -0.0464 | -27.3203
-9 | -0.8082 | 0.02327 | -0.0422 | -34.7314
-8.5 | -0.7689 | 0.02071 | -0.0401 | -37.127
-8 | -0.723 | 0.01864 | -0.0385 | -38.7876
-7.5 | -0.6745 | 0.01661 | -0.0371 | -40.6081
-7 | -0.6232 | 0.01507 | -0.0359 | -41.3537
-6.5 | -0.5752 | 0.01297 | -0.0345 | -44.3485
-6 | -0.5212 | 0.01204 | -0.0338 | -43.289
-5.5 | -0.4657 | 0.01131 | -0.0332 | -41.176
-4.5 | -0.3546 | 0.00973 | -0.0325 | -36.444
-4 | -0.2973 | 0.00915 | -0.0323 | -32.4918
-3.5 | -0.2395 | 0.00872 | -0.0323 | -27.4656
-3 | -0.1827 | 0.00796 | -0.0324 | -22.9523
-2.5 | -0.1305 | 0.00633 | -0.0325 | -20.6161
-2 | -0.0724 | 0.00599 | -0.0327 | -12.0868
-1.5 | -0.0127 | 0.00588 | -0.0331 | -2.1599
-1 | 0.0468 | 0.00579 | -0.0334 | 8.0829
-0.5 | 0.1063 | 0.00575 | -0.0337 | 18.487
0 | 0.1661 | 0.00573 | -0.0341 | 28.9878
0.5 | 0.2262 | 0.0057 | -0.0346 | 39.6842
1 | 0.286 | 0.0057 | -0.035 | 50.1754
1.5 | 0.3456 | 0.00571 | -0.0353 | 60.5254
2 | 0.405 | 0.00572 | -0.0356 | 70.8042
2.5 | 0.4635 | 0.00577 | -0.0357 | 80.3293
3 | 0.5215 | 0.00587 | -0.0357 | 88.8416
3.5 | 0.5787 | 0.00604 | -0.0355 | 95.8113
4 | 0.6338 | 0.0064 | -0.0349 | 99.0312
4.5 | 0.6739 | 0.00826 | -0.0326 | 81.586
5 | 0.7126 | 0.0097 | -0.0295 | 73.4639
5.5 | 0.7694 | 0.01057 | -0.0297 | 72.7909
6 | 0.8267 | 0.01135 | -0.03 | 72.837
6.5 | 0.8752 | 0.01233 | -0.0286 | 70.9813
7 | 0.9244 | 0.01315 | -0.0272 | 70.2966
7.5 | 0.9647 | 0.01457 | -0.0246 | 66.2114
8 | 1.0082 | 0.01563 | -0.0223 | 64.5042
8.5 | 1.0471 | 0.01686 | -0.0195 | 62.1056
9 | 1.0651 | 0.0189 | -0.0138 | 56.3545
9.5 | 1.094 | 0.02056 | -0.01 | 53.2101
10 | 1.1212 | 0.02254 | -0.0065 | 49.7427
10.5 | 1.1486 | 0.02452 | -0.0036 | 46.8434
11 | 1.1622 | 0.02809 | 0 | 41.3742
11.5 | 1.1796 | 0.03142 | 0.0029 | 37.543
12 | 1.1884 | 0.03566 | 0.0055 | 33.3259
12.5 | 1.19 | 0.04071 | 0.0072 | 29.2311
13 | 1.185 | 0.04674 | 0.0078 | 25.353
13.5 | 1.1785 | 0.05329 | 0.007 | 22.1148
14 | 1.1521 | 0.06342 | 0.004 | 18.1662
14.5 | 1.1185 | 0.0761 | -0.002 | 14.6978
15 | 1.0804 | 0.09176 | -0.0111 | 11.7742
15.5 | 1.0018 | 0.12024 | -0.0291 | 8.3317
16 | 0.8356 | 0.1837 | -0.0616 | 4.5487
16.5 | 0.842 | 0.19483 | -0.0674 | 4.3217
17 | 0.8535 | 0.20264 | -0.0716 | 4.2119
17.5 | 0.8655 | 0.21252 | -0.0769 | 4.0726

## 47. Re 1M Mach 0.50 (1)
BIGFOIL.COM POLAR EXPORT
NACA64-212 a=0.6
NACA64-212 a=0.6 |  |  |  | Cl Max: | 1.142 | at alpha= | 20 | deg
JavaFoil+Calcfoil stall+Eppler ext transition |  |  |  | L/D Max: | 95.983 | at alpha= | 3.5 | deg
Re: | 1000000 |  |  | Cd Min: | 0.00631 | at alpha= | -2 | deg
Mach: | 0.5 |  |  | Cl=0 at alpha= | -1.3768 | deg
|  |  |  | @ Cl=0.1, Cd= | 0.00639
|  |  |  | @ Cl=0.4, Cd= | 0.0067178
|  |  |  | @ Cl=0.6, Cd= | 0.0067764
alpha (deg) | Cl | Cd | Cm | Cl/Cd
-20 | -1.011 | 0.1942 | -0.007 | -5.207
-19.5 | -0.985 | 0.18926 | -0.007 | -5.204
-19 | -0.959 | 0.18423 | -0.007 | -5.204
-18.5 | -0.933 | 0.18256 | -0.007 | -5.111
-18 | -0.904 | 0.1734 | -0.007 | -5.212
-17.5 | -0.877 | 0.17184 | -0.008 | -5.102
-17 | -0.85 | 0.1665 | -0.008 | -5.106
-16.5 | -0.824 | 0.15649 | -0.008 | -5.264
-16 | -0.797 | 0.15165 | -0.008 | -5.257
-15.5 | -0.769 | 0.15115 | -0.008 | -5.084
-15 | -0.742 | 0.14398 | -0.008 | -5.151
-14.5 | -0.715 | 0.13824 | -0.009 | -5.172
-14 | -0.688 | 0.13441 | -0.009 | -5.12
-13.5 | -0.661 | 0.13174 | -0.009 | -5.02
-13 | -0.633 | 0.12064 | -0.009 | -5.248
-12.5 | -0.606 | 0.11583 | -0.009 | -5.233
-12 | -0.579 | 0.11574 | -0.009 | -5.004
-11.5 | -0.552 | 0.1139 | -0.01 | -4.848
-11 | -0.525 | 0.10857 | -0.01 | -4.838
-10.5 | -0.498 | 0.10063 | -0.01 | -4.946
-10 | -0.47 | 0.09811 | -0.01 | -4.794
-9.5 | -0.443 | 0.09558 | -0.01 | -4.637
-9 | -0.416 | 0.09302 | -0.01 | -4.473
-8.5 | -0.389 | 0.09013 | -0.01 | -4.315
-8 | -0.361 | 0.06917 | -0.01 | -5.225
-7.5 | -0.334 | 0.07027 | -0.01 | -4.755
-7 | -0.411 | 0.05069 | -0.011 | -8.101
-6.5 | -0.466 | 0.04588 | -0.012 | -10.151
-6 | -0.454 | 0.04139 | -0.014 | -10.973
-5.5 | -0.523 | 0.01146 | -0.028 | -45.665
-5 | -0.472 | 0.01071 | -0.028 | -44.134
-4.5 | -0.415 | 0.01025 | -0.029 | -40.486
-4 | -0.353 | 0.00983 | -0.03 | -35.887
-3.5 | -0.288 | 0.00942 | -0.03 | -30.596
-3 | -0.222 | 0.00911 | -0.031 | -24.335
-2.5 | -0.154 | 0.0089 | -0.031 | -17.297
-2 | -0.086 | 0.00631 | -0.032 | -13.595
-1.5 | -0.017 | 0.00635 | -0.033 | -2.716
-1 | 0.052 | 0.00639 | -0.033 | 8.065
-0.5 | 0.12 | 0.00639 | -0.034 | 18.839
0 | 0.189 | 0.00647 | -0.035 | 29.259
0.5 | 0.258 | 0.00653 | -0.035 | 39.579
1 | 0.327 | 0.00666 | -0.036 | 49.131
1.5 | 0.396 | 0.00671 | -0.037 | 58.981
2 | 0.463 | 0.00684 | -0.037 | 67.782
2.5 | 0.531 | 0.00665 | -0.038 | 79.764
3 | 0.597 | 0.00677 | -0.038 | 88.212
3.5 | 0.663 | 0.00691 | -0.039 | 95.983
4 | 0.72 | 0.01201 | -0.039 | 59.951
4.5 | 0.778 | 0.01245 | -0.04 | 62.51
5 | 0.833 | 0.01313 | -0.04 | 63.414
5.5 | 0.882 | 0.01396 | -0.041 | 63.183
6 | 0.922 | 0.01503 | -0.041 | 61.354
6.5 | 0.95 | 0.01621 | -0.042 | 58.597
7 | 0.792 | 0.04677 | -0.021 | 16.942
7.5 | 0.726 | 0.05398 | -0.017 | 13.456
8 | 0.507 | 0.05716 | -0.019 | 8.876
8.5 | 0.534 | 0.06539 | -0.018 | 8.162
9 | 0.56 | 0.08528 | -0.018 | 6.568
9.5 | 0.587 | 0.09003 | -0.02 | 6.525
10 | 0.614 | 0.09261 | -0.02 | 6.629
10.5 | 0.64 | 0.09582 | -0.02 | 6.682
11 | 0.667 | 0.10736 | -0.022 | 6.215
11.5 | 0.694 | 0.10876 | -0.022 | 6.381
12 | 0.72 | 0.11223 | -0.023 | 6.417
12.5 | 0.746 | 0.1171 | -0.023 | 6.374
13 | 0.773 | 0.12193 | -0.024 | 6.339
13.5 | 0.8 | 0.12758 | -0.025 | 6.273
14 | 0.826 | 0.13144 | -0.026 | 6.286
14.5 | 0.852 | 0.13513 | -0.026 | 6.306
15 | 0.879 | 0.1466 | -0.027 | 5.995
15.5 | 0.906 | 0.14892 | -0.028 | 6.085
16 | 0.932 | 0.15629 | -0.028 | 5.961
16.5 | 0.958 | 0.16135 | -0.029 | 5.934
17 | 0.984 | 0.16792 | -0.03 | 5.86
17.5 | 1.011 | 0.17371 | -0.031 | 5.822
18 | 1.037 | 0.17923 | -0.031 | 5.786
18.5 | 1.062 | 0.18364 | -0.032 | 5.785
19 | 1.088 | 0.19014 | -0.032 | 5.725
19.5 | 1.118 | 0.19787 | -0.034 | 5.648
20 | 1.142 | 0.20165 | -0.034 | 5.662

## 48. Re 1M Mach 0.50 (2)
BIGFOIL.COM POLAR EXPORT
NACA64-212 a=0.6
NACA64-212 a=0.6 |  |  |  | Cl Max: | 1.0295 | at alpha= | 20 | deg
XFOIL ncrit=9 |  |  |  | L/D Max: | 99.0732 | at alpha= | 3.5 | deg
Re: | 1000000 |  |  | Cd Min: | 0.28488 | at alpha= | 20 | deg
Mach: | 0.5 |  |  | Cl=0 at alpha= | -1.3948 | deg
|  |  |  | @ Cl=0.1, Cd= | 0.006106
|  |  |  | @ Cl=0.4, Cd= | 0.0061427
|  |  |  | @ Cl=0.6, Cd= | 0.0064107
alpha (deg) | Cl | Cd | Cm | Cl/Cd
-20 | -0.8275 | 0.27078 | 0.0761 | -3.056
-19.5 | -0.8061 | 0.26176 | 0.0701 | -3.0795
-19 | -0.7831 | 0.25372 | 0.0657 | -3.0865
-18.5 | -0.7602 | 0.2457 | 0.0605 | -3.094
-18 | -0.7377 | 0.23765 | 0.0554 | -3.1041
-17.5 | -0.716 | 0.22811 | 0.0495 | -3.1388
-17 | -0.6965 | 0.21874 | 0.0435 | -3.1841
-16.5 | -0.6747 | 0.21005 | 0.039 | -3.2121
-16 | -0.6519 | 0.20292 | 0.0347 | -3.2126
-15.5 | -0.6307 | 0.19452 | 0.0298 | -3.2423
-15 | -0.6148 | 0.18427 | 0.023 | -3.3364
-14.5 | -0.5975 | 0.17486 | 0.0176 | -3.417
-14 | -0.5758 | 0.16728 | 0.0144 | -3.4421
-13.5 | -0.5557 | 0.15974 | 0.0102 | -3.4788
-13 | -0.5439 | 0.14934 | 0.0034 | -3.642
-12.5 | -0.5307 | 0.13962 | -0.0019 | -3.801
-12 | -0.5175 | 0.1303 | -0.0068 | -3.9716
-11.5 | -0.5094 | 0.12103 | -0.0111 | -4.2089
-11 | -0.4996 | 0.11162 | -0.0159 | -4.4759
-10.5 | -0.4941 | 0.10252 | -0.0206 | -4.8195
-10 | -0.4852 | 0.09133 | -0.0297 | -5.3126
-9.5 | -0.4934 | 0.08004 | -0.0362 | -6.1644
-9 | -0.5073 | 0.0685 | -0.0431 | -7.4058
-8.5 | -0.5348 | 0.05347 | -0.0548 | -10.0019
-8 | -0.57 | 0.04301 | -0.0612 | -13.2527
-7.5 | -0.6045 | 0.03594 | -0.0599 | -16.8197
-7 | -0.6209 | 0.02877 | -0.0556 | -21.5815
-6 | -0.5711 | 0.01766 | -0.0481 | -32.3386
-5.5 | -0.5165 | 0.01483 | -0.0453 | -34.8281
-5 | -0.4578 | 0.01289 | -0.0429 | -35.5159
-4.5 | -0.3995 | 0.01123 | -0.0407 | -35.5744
-4 | -0.3357 | 0.01027 | -0.0394 | -32.6874
-3.5 | -0.2709 | 0.00947 | -0.0385 | -28.6061
-3 | -0.2047 | 0.00892 | -0.038 | -22.9484
-2.5 | -0.1402 | 0.00809 | -0.0377 | -17.33
-2 | -0.0821 | 0.00635 | -0.0375 | -12.9291
-1.5 | -0.0143 | 0.00619 | -0.0376 | -2.3102
-1 | 0.0537 | 0.00614 | -0.0378 | 8.7459
-0.5 | 0.1218 | 0.00609 | -0.0382 | 20
0 | 0.1903 | 0.00608 | -0.0386 | 31.2993
0.5 | 0.2587 | 0.0061 | -0.0391 | 42.4098
1.5 | 0.3954 | 0.00614 | -0.0399 | 64.3974
2 | 0.4635 | 0.00618 | -0.0401 | 75
2.5 | 0.5308 | 0.00625 | -0.0399 | 84.928
3 | 0.5976 | 0.0064 | -0.0396 | 93.375
3.5 | 0.6628 | 0.00669 | -0.0388 | 99.0732
4 | 0.7038 | 0.00886 | -0.0353 | 79.4357
4.5 | 0.7443 | 0.01066 | -0.0313 | 69.8218
5 | 0.7925 | 0.01154 | -0.0273 | 68.6742
5.5 | 0.8406 | 0.01247 | -0.023 | 67.4098
6 | 0.8884 | 0.01406 | -0.0199 | 63.1863
6.5 | 0.9155 | 0.01573 | -0.0135 | 58.2009
7 | 0.9416 | 0.01797 | -0.0079 | 52.3984
7.5 | 0.9637 | 0.02097 | -0.0024 | 45.9561
8 | 0.9906 | 0.02431 | 0.0026 | 40.7487
8.5 | 1.0087 | 0.02877 | 0.0073 | 35.0608
9 | 1.0091 | 0.03439 | 0.0107 | 29.3428
9.5 | 0.989 | 0.04257 | 0.0124 | 23.2323
10 | 0.9597 | 0.05231 | 0.0109 | 18.3464
10.5 | 0.9246 | 0.06415 | 0.0058 | 14.4131
11 | 0.8903 | 0.0781 | -0.0028 | 11.3995
11.5 | 0.8551 | 0.09557 | -0.0148 | 8.9474
12 | 0.8279 | 0.11392 | -0.0257 | 7.2674
12.5 | 0.8116 | 0.12961 | -0.0349 | 6.2619
13 | 0.8065 | 0.1434 | -0.0427 | 5.6241
13.5 | 0.8145 | 0.15376 | -0.0487 | 5.2972
14 | 0.8231 | 0.16435 | -0.0548 | 5.0082
14.5 | 0.8291 | 0.17709 | -0.0617 | 4.6818
15 | 0.8399 | 0.18887 | -0.0681 | 4.447
15.5 | 0.8552 | 0.19897 | -0.0738 | 4.2981
16 | 0.8676 | 0.21222 | -0.0808 | 4.0882
16.5 | 0.8873 | 0.22093 | -0.0859 | 4.0162
17 | 0.909 | 0.22834 | -0.09 | 3.9809
17.5 | 0.928 | 0.23831 | -0.0955 | 3.8941
18 | 0.9466 | 0.24853 | -0.1014 | 3.8088
18.5 | 0.9648 | 0.25983 | -0.1085 | 3.7132
19 | 0.9858 | 0.26904 | -0.1141 | 3.6641
19.5 | 1.0071 | 0.27747 | -0.1195 | 3.6296
20 | 1.0295 | 0.28488 | -0.1235 | 3.6138

## 49. Re 2M Mach 0.00 (1)
BIGFOIL.COM POLAR EXPORT
NACA64-212 a=0.6
NACA64-212 a=0.6 |  |  |  | Cl Max: | 1.129 | at alpha= | 11 | deg
JavaFoil+Calcfoil stall+Eppler ext transition |  |  |  | L/D Max: | 106.183 | at alpha= | 4 | deg
Re: | 2000000 |  |  | Cd Min: | 0.00542 | at alpha= | -2 | deg
Mach: | 0 |  |  | Cl=0 at alpha= | -1.375 | deg
|  |  |  | @ Cl=0.1, Cd= | 0.005508
|  |  |  | @ Cl=0.4, Cd= | 0.0057073
|  |  |  | @ Cl=0.6, Cd= | 0.0059257
alpha (deg) | Cl | Cd | Cm | Cl/Cd
-15 | -0.704 | 0.11353 | -0.006 | -6.199
-14.5 | -0.717 | 0.1045 | -0.007 | -6.858
-14 | -0.727 | 0.09835 | -0.007 | -7.396
-13.5 | -0.735 | 0.09378 | -0.007 | -7.841
-13 | -0.741 | 0.08787 | -0.008 | -8.429
-12.5 | -0.742 | 0.08138 | -0.008 | -9.123
-12 | -0.741 | 0.07713 | -0.009 | -9.601
-11.5 | -0.736 | 0.07257 | -0.009 | -10.137
-11 | -0.727 | 0.06791 | -0.01 | -10.705
-10.5 | -0.717 | 0.06229 | -0.011 | -11.506
-10 | -0.838 | 0.01367 | -0.019 | -61.32
-9.5 | -0.825 | 0.01222 | -0.02 | -67.464
-9 | -0.798 | 0.0116 | -0.02 | -68.783
-8.5 | -0.76 | 0.01106 | -0.021 | -68.725
-8 | -0.72 | 0.01058 | -0.021 | -67.993
-7.5 | -0.676 | 0.01015 | -0.022 | -66.586
-7 | -0.629 | 0.00977 | -0.022 | -64.461
-6.5 | -0.581 | 0.00938 | -0.023 | -61.884
-6 | -0.529 | 0.00904 | -0.023 | -58.56
-5.5 | -0.477 | 0.00872 | -0.024 | -54.656
-5 | -0.422 | 0.00843 | -0.025 | -50.051
-4.5 | -0.366 | 0.0082 | -0.025 | -44.654
-4 | -0.309 | 0.00802 | -0.026 | -38.543
-3.5 | -0.251 | 0.00782 | -0.026 | -32.139
-3 | -0.193 | 0.00766 | -0.027 | -25.145
-2.5 | -0.134 | 0.00753 | -0.027 | -17.761
-2 | -0.074 | 0.00542 | -0.028 | -13.721
-1.5 | -0.015 | 0.00547 | -0.028 | -2.735
-1 | 0.045 | 0.00548 | -0.029 | 8.146
-0.5 | 0.104 | 0.00551 | -0.029 | 18.94
0 | 0.164 | 0.0055 | -0.03 | 29.824
0.5 | 0.224 | 0.00555 | -0.031 | 40.297
1 | 0.283 | 0.00558 | -0.031 | 50.783
1.5 | 0.343 | 0.00563 | -0.032 | 60.962
2 | 0.402 | 0.00571 | -0.032 | 70.332
2.5 | 0.461 | 0.00575 | -0.033 | 80.09
3 | 0.519 | 0.00579 | -0.033 | 89.711
3.5 | 0.577 | 0.00589 | -0.034 | 98.007
4 | 0.635 | 0.00598 | -0.034 | 106.183
4.5 | 0.69 | 0.00926 | -0.035 | 74.51
5 | 0.745 | 0.00917 | -0.035 | 81.201
5.5 | 0.798 | 0.00935 | -0.036 | 85.332
6 | 0.849 | 0.01048 | -0.036 | 80.951
6.5 | 0.897 | 0.01092 | -0.037 | 82.176
7 | 0.943 | 0.0114 | -0.037 | 82.664
7.5 | 0.983 | 0.01196 | -0.038 | 82.176
8 | 1.019 | 0.01255 | -0.038 | 81.211
8.5 | 1.051 | 0.0132 | -0.039 | 79.58
9 | 1.078 | 0.01388 | -0.039 | 77.618
9.5 | 1.099 | 0.0146 | -0.039 | 75.315
10 | 1.115 | 0.01553 | -0.04 | 71.825
10.5 | 1.126 | 0.01655 | -0.04 | 67.994
11 | 1.129 | 0.01796 | -0.04 | 62.886
11.5 | 1.126 | 0.01969 | -0.041 | 57.194
12 | 1.114 | 0.02237 | -0.04 | 49.789
12.5 | 1.089 | 0.02714 | -0.04 | 40.129
13 | 0.939 | 0.08264 | -0.026 | 11.359
13.5 | 0.924 | 0.08843 | -0.025 | 10.451
14 | 0.904 | 0.09732 | -0.023 | 9.293
14.5 | 0.883 | 0.10397 | -0.022 | 8.491
15 | 0.857 | 0.11014 | -0.023 | 7.784
15.5 | 0.829 | 0.11605 | -0.022 | 7.14
16 | 0.799 | 0.12577 | -0.022 | 6.355

## 50. Re 2M Mach 0.00 (2)
BIGFOIL.COM POLAR EXPORT
NACA64-212 a=0.6
NACA64-212 a=0.6 |  |  |  | Cl Max: | 1.4969 | at alpha= | 18 | deg
XFOIL ncrit=9 |  |  |  | L/D Max: | 103.26 | at alpha= | 3.5 | deg
Re: | 2000000 |  |  | Cd Min: | 0.24058 | at alpha= | -20 | deg
Mach: | 0 |  |  | Cl=0 at alpha= | -1.3919 | deg
|  |  |  | @ Cl=0.1, Cd= | 0.004714
|  |  |  | @ Cl=0.4, Cd= | 0.0048095
|  |  |  | @ Cl=0.6, Cd= | 0.0065108
alpha (deg) | Cl | Cd | Cm | Cl/Cd
-20 | -0.7449 | 0.24058 | 0.0589 | -3.0963
-19 | -0.7137 | 0.22409 | 0.0496 | -3.1849
-17.5 | -0.9373 | 0.12041 | -0.001 | -7.7842
-16.5 | -1.1082 | 0.06521 | -0.0355 | -16.9943
-16 | -1.1641 | 0.04971 | -0.045 | -23.4178
-15.5 | -1.2118 | 0.03824 | -0.0497 | -31.6893
-15 | -1.2429 | 0.03066 | -0.0499 | -40.5382
-14.5 | -1.2424 | 0.02706 | -0.0479 | -45.9128
-14 | -1.2312 | 0.02483 | -0.0447 | -49.5852
-13.5 | -1.2129 | 0.02332 | -0.0407 | -52.0111
-13 | -1.1763 | 0.0223 | -0.0391 | -52.7489
-12.5 | -1.1397 | 0.02093 | -0.0376 | -54.4529
-12 | -1.0957 | 0.01937 | -0.0374 | -56.5669
-11.5 | -1.061 | 0.01831 | -0.0345 | -57.9465
-11 | -1.0179 | 0.01736 | -0.0332 | -58.6348
-10.5 | -0.9703 | 0.01673 | -0.0324 | -57.9976
-10 | -0.9334 | 0.01431 | -0.0305 | -65.2271
-9.5 | -0.884 | 0.01353 | -0.0299 | -65.3363
-9 | -0.8334 | 0.0128 | -0.0295 | -65.1094
-8.5 | -0.7818 | 0.01215 | -0.0292 | -64.3457
-8 | -0.7292 | 0.01156 | -0.0291 | -63.0796
-7.5 | -0.6759 | 0.01101 | -0.029 | -61.3896
-7 | -0.625 | 0.00995 | -0.0286 | -62.8141
-6.5 | -0.5703 | 0.00951 | -0.0286 | -59.9685
-6 | -0.515 | 0.00911 | -0.0288 | -56.5313
-5.5 | -0.4599 | 0.00863 | -0.0289 | -53.2908
-5 | -0.4042 | 0.00826 | -0.0291 | -48.9346
-4.5 | -0.3478 | 0.00797 | -0.0294 | -43.6386
-4 | -0.2914 | 0.00763 | -0.0297 | -38.1913
-3.5 | -0.2348 | 0.00735 | -0.03 | -31.9456
-3 | -0.1784 | 0.00695 | -0.0303 | -25.6691
-2.5 | -0.1233 | 0.00623 | -0.0307 | -19.7913
-1.5 | -0.0125 | 0.0049 | -0.0316 | -2.551
-1 | 0.0453 | 0.00479 | -0.032 | 9.4572
-0.5 | 0.1029 | 0.00471 | -0.0325 | 21.8471
0 | 0.161 | 0.00466 | -0.033 | 34.5494
0.5 | 0.2191 | 0.00465 | -0.0335 | 47.1183
1.5 | 0.3347 | 0.00471 | -0.0345 | 71.0616
2 | 0.3921 | 0.00479 | -0.0349 | 81.858
2.5 | 0.4489 | 0.00493 | -0.0353 | 91.0548
3.5 | 0.5607 | 0.00543 | -0.0358 | 103.2597
4 | 0.6087 | 0.00675 | -0.0353 | 90.1778
4.5 | 0.6574 | 0.00783 | -0.0347 | 83.9591
5.5 | 0.7591 | 0.009 | -0.0336 | 84.3444
6 | 0.8084 | 0.00939 | -0.0325 | 86.0916
6.5 | 0.8568 | 0.00974 | -0.0312 | 87.9671
7 | 0.9159 | 0.0103 | -0.0325 | 88.9223
7.5 | 0.9672 | 0.01085 | -0.0322 | 89.1429
8 | 1.0156 | 0.01162 | -0.0314 | 87.401
8.5 | 1.0655 | 0.01215 | -0.0309 | 87.6955
9 | 1.113 | 0.01283 | -0.03 | 86.7498
9.5 | 1.1552 | 0.01387 | -0.0284 | 83.2877
10 | 1.2003 | 0.01456 | -0.0272 | 82.4382
10.5 | 1.243 | 0.01531 | -0.0257 | 81.1888
11 | 1.2812 | 0.01623 | -0.0235 | 78.9402
11.5 | 1.2978 | 0.01782 | -0.0181 | 72.8283
12 | 1.3259 | 0.01897 | -0.0149 | 69.8946
12.5 | 1.3537 | 0.02028 | -0.012 | 66.7505
13 | 1.3799 | 0.02183 | -0.0095 | 63.2112
13.5 | 1.4081 | 0.02333 | -0.0074 | 60.3558
14 | 1.43 | 0.02541 | -0.0051 | 56.2771
14.5 | 1.4386 | 0.02869 | -0.0023 | 50.1429
15 | 1.4517 | 0.03182 | -0.0005 | 45.6223
15.5 | 1.4641 | 0.03518 | 0.0009 | 41.6174
16 | 1.4783 | 0.03855 | 0.0018 | 38.3476
16.5 | 1.4876 | 0.04259 | 0.0024 | 34.9284
17 | 1.4933 | 0.04734 | 0.0023 | 31.5441
17.5 | 1.4913 | 0.05335 | 0.0015 | 27.9531
18 | 1.4969 | 0.05884 | 0.0002 | 25.4402
18.5 | 1.4891 | 0.06651 | -0.0022 | 22.3891
19 | 1.4712 | 0.07634 | -0.0062 | 19.2717
19.5 | 1.4453 | 0.0883 | -0.012 | 16.3681
20 | 1.4104 | 0.10298 | -0.02 | 13.6959

## 51. Re 2M Mach 0.10 (1)
BIGFOIL.COM POLAR EXPORT
NACA64-212 a=0.6
NACA64-212 a=0.6 |  |  |  | Cl Max: | 1.119 | at alpha= | 10.5 | deg
JavaFoil+Calcfoil stall+Eppler ext transition |  |  |  | L/D Max: | 106.693 | at alpha= | 4 | deg
Re: | 2000000 |  |  | Cd Min: | 0.00543 | at alpha= | -2 | deg
Mach: | 0.1 |  |  | Cl=0 at alpha= | -1.375 | deg
|  |  |  | @ Cl=0.1, Cd= | 0.0055075
|  |  |  | @ Cl=0.4, Cd= | 0.0056973
|  |  |  | @ Cl=0.6, Cd= | 0.0059276
alpha (deg) | Cl | Cd | Cm | Cl/Cd
-14.5 | -0.689 | 0.10707 | -0.007 | -6.438
-14 | -0.703 | 0.09929 | -0.007 | -7.084
-13.5 | -0.715 | 0.09473 | -0.007 | -7.55
-13 | -0.723 | 0.08814 | -0.008 | -8.206
-12.5 | -0.728 | 0.08225 | -0.008 | -8.854
-12 | -0.729 | 0.07758 | -0.009 | -9.402
-11.5 | -0.727 | 0.07301 | -0.009 | -9.957
-11 | -0.72 | 0.06799 | -0.01 | -10.595
-10.5 | -0.71 | 0.06359 | -0.01 | -11.172
-10 | -0.791 | 0.02137 | -0.018 | -37.011
-9.5 | -0.821 | 0.01241 | -0.02 | -66.121
-9 | -0.794 | 0.01134 | -0.02 | -70.01
-8.5 | -0.761 | 0.01117 | -0.021 | -68.099
-8 | -0.721 | 0.01064 | -0.022 | -67.766
-7.5 | -0.678 | 0.01018 | -0.022 | -66.535
-7 | -0.631 | 0.0098 | -0.023 | -64.442
-6.5 | -0.583 | 0.0094 | -0.023 | -61.959
-6 | -0.532 | 0.00907 | -0.024 | -58.62
-5.5 | -0.479 | 0.00873 | -0.024 | -54.808
-5 | -0.424 | 0.00844 | -0.025 | -50.228
-4.5 | -0.368 | 0.0082 | -0.025 | -44.852
-4 | -0.311 | 0.00803 | -0.026 | -38.655
-3.5 | -0.252 | 0.00786 | -0.026 | -32.116
-3 | -0.194 | 0.00768 | -0.027 | -25.202
-2.5 | -0.134 | 0.00754 | -0.027 | -17.825
-2 | -0.075 | 0.00543 | -0.028 | -13.762
-1.5 | -0.015 | 0.00545 | -0.029 | -2.758
-1 | 0.045 | 0.00548 | -0.029 | 8.187
-0.5 | 0.105 | 0.00551 | -0.03 | 19.043
0 | 0.165 | 0.00555 | -0.03 | 29.698
0.5 | 0.225 | 0.00557 | -0.031 | 40.372
1 | 0.285 | 0.00564 | -0.031 | 50.491
1.5 | 0.345 | 0.00566 | -0.032 | 60.915
2 | 0.404 | 0.0057 | -0.032 | 70.791
2.5 | 0.463 | 0.00575 | -0.033 | 80.579
3 | 0.522 | 0.00581 | -0.033 | 89.835
3.5 | 0.58 | 0.0059 | -0.034 | 98.277
4 | 0.638 | 0.00598 | -0.035 | 106.693
4.5 | 0.693 | 0.00929 | -0.035 | 74.65
5 | 0.748 | 0.00921 | -0.036 | 81.19
5.5 | 0.801 | 0.00938 | -0.036 | 85.459
6 | 0.852 | 0.01054 | -0.037 | 80.808
6.5 | 0.9 | 0.01101 | -0.037 | 81.803
7 | 0.946 | 0.01151 | -0.037 | 82.146
7.5 | 0.985 | 0.01207 | -0.038 | 81.655
8 | 1.021 | 0.01268 | -0.038 | 80.527
8.5 | 1.052 | 0.01334 | -0.039 | 78.83
9 | 1.077 | 0.01404 | -0.039 | 76.725
9.5 | 1.097 | 0.01483 | -0.04 | 73.973
10 | 1.111 | 0.01575 | -0.04 | 70.558
10.5 | 1.119 | 0.01683 | -0.04 | 66.478
11 | 1.119 | 0.01843 | -0.04 | 60.722
11.5 | 1.112 | 0.02033 | -0.041 | 54.692
12 | 1.087 | 0.02472 | -0.04 | 43.968
12.5 | 0.944 | 0.07192 | -0.029 | 13.128
13 | 0.918 | 0.08357 | -0.025 | 10.987
13.5 | 0.898 | 0.09129 | -0.024 | 9.842
14 | 0.876 | 0.09965 | -0.022 | 8.796
14.5 | 0.851 | 0.10626 | -0.022 | 8.01
15 | 0.821 | 0.11181 | -0.022 | 7.344
15.5 | 0.789 | 0.12197 | -0.022 | 6.467

## 52. Re 2M Mach 0.10 (2)
BIGFOIL.COM POLAR EXPORT
NACA64-212 a=0.6
NACA64-212 a=0.6 |  |  |  | Cl Max: | 1.4697 | at alpha= | 17 | deg
XFOIL ncrit=9 |  |  |  | L/D Max: | 103.09 | at alpha= | 3.5 | deg
Re: | 2000000 |  |  | Cd Min: | 0.12645 | at alpha= | 20 | deg
Mach: | 0.1 |  |  | Cl=0 at alpha= | -1.3918 | deg
|  |  |  | @ Cl=0.1, Cd= | 0.004725
|  |  |  | @ Cl=0.4, Cd= | 0.0048149
|  |  |  | @ Cl=0.6, Cd= | 0.0064928
alpha (deg) | Cl | Cd | Cm | Cl/Cd
-16.5 | -1.0455 | 0.08005 | -0.0263 | -13.0606
-16 | -1.0764 | 0.06506 | -0.0364 | -16.5447
-15.5 | -1.1372 | 0.04874 | -0.0467 | -23.332
-15 | -1.1893 | 0.03696 | -0.0515 | -32.178
-14.5 | -1.2079 | 0.03072 | -0.0514 | -39.3197
-14 | -1.2069 | 0.02716 | -0.0492 | -44.4367
-13.5 | -1.1941 | 0.02507 | -0.0458 | -47.6306
-13 | -1.1693 | 0.02387 | -0.0424 | -48.9862
-12.5 | -1.1363 | 0.02234 | -0.0403 | -50.8639
-12 | -1.0953 | 0.0205 | -0.0398 | -53.4293
-11 | -1.0219 | 0.01801 | -0.0348 | -56.7407
-10.5 | -0.9747 | 0.01727 | -0.0338 | -56.4389
-10 | -0.9373 | 0.01487 | -0.0318 | -63.033
-9.5 | -0.8891 | 0.01385 | -0.031 | -64.1949
-9 | -0.8383 | 0.01307 | -0.0304 | -64.1393
-8.5 | -0.7865 | 0.01237 | -0.03 | -63.5812
-8 | -0.7337 | 0.01174 | -0.0297 | -62.4957
-7.5 | -0.6802 | 0.01113 | -0.0295 | -61.1141
-7 | -0.6289 | 0.01006 | -0.0291 | -62.5149
-6.5 | -0.574 | 0.00958 | -0.0291 | -59.9165
-6 | -0.5183 | 0.00916 | -0.0291 | -56.583
-5.5 | -0.4627 | 0.0087 | -0.0292 | -53.1839
-5 | -0.4067 | 0.00829 | -0.0294 | -49.0591
-4.5 | -0.3498 | 0.00803 | -0.0297 | -43.5616
-4 | -0.2932 | 0.00765 | -0.0299 | -38.3268
-3.5 | -0.2362 | 0.00737 | -0.0302 | -32.0488
-3 | -0.1794 | 0.00698 | -0.0306 | -25.702
-2.5 | -0.1239 | 0.00627 | -0.0309 | -19.7608
-2 | -0.07 | 0.0052 | -0.0313 | -13.4615
-1.5 | -0.0126 | 0.00491 | -0.0317 | -2.5662
-1 | 0.0456 | 0.0048 | -0.0322 | 9.5
-0.5 | 0.1036 | 0.00472 | -0.0327 | 21.9492
0 | 0.1619 | 0.00467 | -0.0332 | 34.6681
0.5 | 0.2204 | 0.00467 | -0.0337 | 47.1949
1 | 0.2787 | 0.00468 | -0.0342 | 59.5513
1.5 | 0.3368 | 0.00472 | -0.0347 | 71.3559
2 | 0.3945 | 0.0048 | -0.0351 | 82.1875
3 | 0.5086 | 0.00511 | -0.0358 | 99.5303
3.5 | 0.5639 | 0.00547 | -0.036 | 103.0896
4 | 0.6119 | 0.00683 | -0.0354 | 89.59
4.5 | 0.6608 | 0.00791 | -0.0347 | 83.5398
5 | 0.7118 | 0.0086 | -0.0342 | 82.7674
6 | 0.8132 | 0.00944 | -0.0325 | 86.1441
6.5 | 0.8613 | 0.00982 | -0.031 | 87.7088
7 | 0.921 | 0.01037 | -0.0323 | 88.8139
7.5 | 0.9724 | 0.01096 | -0.0319 | 88.7226
8 | 1.0212 | 0.01172 | -0.031 | 87.1331
8.5 | 1.071 | 0.01229 | -0.0303 | 87.144
9 | 1.1181 | 0.01303 | -0.0293 | 85.8097
9.5 | 1.1607 | 0.01405 | -0.0275 | 82.6121
10 | 1.205 | 0.0148 | -0.026 | 81.4189
10.5 | 1.2469 | 0.0156 | -0.0243 | 79.9295
11 | 1.2799 | 0.01665 | -0.0211 | 76.8709
11.5 | 1.2971 | 0.01826 | -0.0158 | 71.035
12 | 1.3247 | 0.01956 | -0.0126 | 67.7249
12.5 | 1.3518 | 0.02104 | -0.0097 | 64.249
13 | 1.3774 | 0.02276 | -0.0071 | 60.5185
13.5 | 1.4048 | 0.02445 | -0.005 | 57.456
14 | 1.4209 | 0.02713 | -0.0025 | 52.3738
14.5 | 1.4267 | 0.03085 | 0.0002 | 46.2464
15 | 1.4447 | 0.03373 | 0.0016 | 42.8313
15.5 | 1.453 | 0.03767 | 0.0029 | 38.5718
16 | 1.4625 | 0.04175 | 0.0036 | 35.0299
16.5 | 1.4681 | 0.04652 | 0.0037 | 31.5585
17 | 1.4697 | 0.05214 | 0.0031 | 28.1876
17.5 | 1.4627 | 0.05933 | 0.0014 | 24.6536
18 | 1.4634 | 0.06596 | -0.0007 | 22.1862
18.5 | 1.4439 | 0.07612 | -0.0049 | 18.9687
19 | 1.4139 | 0.08895 | -0.0112 | 15.8954
19.5 | 1.3717 | 0.10534 | -0.0204 | 13.0216
20 | 1.3142 | 0.12645 | -0.0333 | 10.393

## 53. Re 2M Mach 0.25 (1)
BIGFOIL.COM POLAR EXPORT
NACA64-212 a=0.6
NACA64-212 a=0.6 |  |  |  | Cl Max: | 1.074 | at alpha= | 9.5 | deg
JavaFoil+Calcfoil stall+Eppler ext transition |  |  |  | L/D Max: | 107.785 | at alpha= | 4 | deg
Re: | 2000000 |  |  | Cd Min: | 0.00545 | at alpha= | -2 | deg
Mach: | 0.25 |  |  | Cl=0 at alpha= | -1.3771 | deg
|  |  |  | @ Cl=0.1, Cd= | 0.0055387
|  |  |  | @ Cl=0.4, Cd= | 0.0057302
|  |  |  | @ Cl=0.6, Cd= | 0.1214
alpha (deg) | Cl | Cd | Cm | Cl/Cd
-13.5 | -0.535 | 0.10445 | -0.007 | -5.123
-13 | -0.573 | 0.09646 | -0.007 | -5.94
-12.5 | -0.605 | 0.09085 | -0.007 | -6.661
-12 | -0.631 | 0.08457 | -0.008 | -7.461
-11.5 | -0.65 | 0.07814 | -0.008 | -8.32
-11 | -0.663 | 0.07227 | -0.009 | -9.17
-10.5 | -0.668 | 0.06786 | -0.009 | -9.845
-10 | -0.667 | 0.06246 | -0.01 | -10.676
-9.5 | -0.655 | 0.0587 | -0.011 | -11.152
-9 | -0.641 | 0.05224 | -0.012 | -12.275
-8.5 | -0.754 | 0.01077 | -0.021 | -70.024
-8 | -0.723 | 0.0112 | -0.022 | -64.545
-7.5 | -0.684 | 0.01067 | -0.023 | -64.085
-7 | -0.64 | 0.01008 | -0.023 | -63.483
-6.5 | -0.593 | 0.0097 | -0.024 | -61.123
-6 | -0.542 | 0.0093 | -0.024 | -58.305
-5.5 | -0.489 | 0.00896 | -0.025 | -54.626
-5 | -0.434 | 0.00865 | -0.025 | -50.182
-4.5 | -0.377 | 0.00836 | -0.026 | -45.093
-4 | -0.319 | 0.0081 | -0.026 | -39.346
-3.5 | -0.259 | 0.00795 | -0.027 | -32.604
-3 | -0.199 | 0.0078 | -0.028 | -25.51
-2.5 | -0.138 | 0.0076 | -0.028 | -18.161
-2 | -0.077 | 0.00545 | -0.029 | -14.088
-1.5 | -0.015 | 0.00548 | -0.029 | -2.817
-1 | 0.046 | 0.00553 | -0.03 | 8.335
-0.5 | 0.108 | 0.00554 | -0.03 | 19.449
0 | 0.169 | 0.00559 | -0.031 | 30.335
0.5 | 0.231 | 0.00561 | -0.032 | 41.216
1 | 0.293 | 0.00568 | -0.032 | 51.517
1.5 | 0.354 | 0.0057 | -0.033 | 62.11
2 | 0.415 | 0.00574 | -0.033 | 72.242
2.5 | 0.476 | 0.00579 | -0.034 | 82.179
3 | 0.536 | 0.00587 | -0.034 | 91.266
3.5 | 0.596 | 0.00596 | -0.035 | 100
4 | 0.655 | 0.00608 | -0.035 | 107.785
4.5 | 0.711 | 0.00919 | -0.036 | 77.337
5 | 0.766 | 0.00952 | -0.036 | 80.53
5.5 | 0.82 | 0.01053 | -0.037 | 77.832
6 | 0.87 | 0.01094 | -0.037 | 79.483
6.5 | 0.917 | 0.01147 | -0.038 | 79.964
7 | 0.961 | 0.01203 | -0.038 | 79.843
7.5 | 0.997 | 0.01267 | -0.039 | 78.672
8 | 1.027 | 0.01338 | -0.039 | 76.76
8.5 | 1.051 | 0.01417 | -0.04 | 74.153
9 | 1.067 | 0.01513 | -0.04 | 70.48
9.5 | 1.074 | 0.01605 | -0.04 | 66.943
10 | 1.072 | 0.01725 | -0.041 | 62.156
10.5 | 1.057 | 0.01915 | -0.041 | 55.204
11 | 0.982 | 0.03191 | -0.038 | 30.763
11.5 | 0.852 | 0.07598 | -0.022 | 11.209
12 | 0.821 | 0.08292 | -0.021 | 9.904
12.5 | 0.785 | 0.08907 | -0.021 | 8.808
13 | 0.741 | 0.09785 | -0.02 | 7.57
13.5 | 0.692 | 0.1023 | -0.02 | 6.761
14 | 0.637 | 0.1134 | -0.02 | 5.616
14.5 | 0.573 | 0.1214 | -0.02 | 4.72

## 54. Re 2M Mach 0.25 (2)
BIGFOIL.COM POLAR EXPORT
NACA64-212 a=0.6
NACA64-212 a=0.6 |  |  |  | Cl Max: | 1.3411 | at alpha= | 13 | deg
XFOIL ncrit=9 |  |  |  | L/D Max: | 101.359 | at alpha= | 3.5 | deg
Re: | 2000000 |  |  | Cd Min: | 0.21493 | at alpha= | 18 | deg
Mach: | 0.25 |  |  | Cl=0 at alpha= | -1.3927 | deg
|  |  |  | @ Cl=0.1, Cd= | 0.0047719
|  |  |  | @ Cl=0.4, Cd= | 0.0048773
|  |  |  | @ Cl=0.6, Cd= | 0.0062939
alpha (deg) | Cl | Cd | Cm | Cl/Cd
-16 | -0.6308 | 0.18328 | 0.0261 | -3.4417
-15.5 | -0.6197 | 0.17371 | 0.0212 | -3.5674
-15 | -0.6128 | 0.1629 | 0.0159 | -3.7618
-14.5 | -0.6132 | 0.15024 | 0.0099 | -4.0815
-14 | -0.601 | 0.14256 | 0.0055 | -4.2158
-13 | -0.8632 | 0.06114 | -0.0412 | -14.1184
-12.5 | -0.893 | 0.04888 | -0.0502 | -18.2692
-12 | -0.9565 | 0.03621 | -0.0559 | -26.4154
-11.5 | -0.9823 | 0.03027 | -0.0538 | -32.4513
-11 | -0.9917 | 0.02635 | -0.0478 | -37.6357
-10.5 | -0.9743 | 0.02292 | -0.0437 | -42.5087
-10 | -0.9403 | 0.02034 | -0.0409 | -46.2291
-9.5 | -0.9068 | 0.01705 | -0.0381 | -53.1848
-9 | -0.8618 | 0.0151 | -0.0362 | -57.0728
-8.5 | -0.8099 | 0.01398 | -0.035 | -57.9328
-8 | -0.7565 | 0.01299 | -0.034 | -58.2371
-7 | -0.6469 | 0.01126 | -0.0324 | -57.4512
-6.5 | -0.5939 | 0.01004 | -0.0316 | -59.1534
-6 | -0.5363 | 0.00951 | -0.0313 | -56.3933
-5.5 | -0.478 | 0.00909 | -0.0312 | -52.5853
-5 | -0.4205 | 0.00849 | -0.031 | -49.5289
-4.5 | -0.3617 | 0.00816 | -0.0311 | -44.326
-4 | -0.3029 | 0.00777 | -0.0312 | -38.9833
-3.5 | -0.2437 | 0.00748 | -0.0314 | -32.5802
-3 | -0.1847 | 0.00716 | -0.0317 | -25.7961
-2.5 | -0.1271 | 0.00649 | -0.032 | -19.584
-2 | -0.0715 | 0.00538 | -0.0323 | -13.29
-1.5 | -0.0129 | 0.00497 | -0.0327 | -2.5956
-1 | 0.0472 | 0.00486 | -0.0332 | 9.7119
-0.5 | 0.1071 | 0.00476 | -0.0337 | 22.5
0 | 0.1673 | 0.00472 | -0.0342 | 35.4449
0.5 | 0.2276 | 0.00473 | -0.0347 | 48.1184
1.5 | 0.3479 | 0.00479 | -0.0357 | 72.6305
2 | 0.4076 | 0.00489 | -0.0361 | 83.3538
2.5 | 0.4668 | 0.00502 | -0.0365 | 92.988
3 | 0.5256 | 0.00522 | -0.0368 | 100.6897
3.5 | 0.5818 | 0.00574 | -0.0367 | 101.3589
4 | 0.6301 | 0.00721 | -0.0359 | 87.3925
4.5 | 0.6805 | 0.00825 | -0.035 | 82.4848
5 | 0.7334 | 0.00891 | -0.0343 | 82.312
5.5 | 0.787 | 0.00938 | -0.0334 | 83.9019
6 | 0.8391 | 0.00977 | -0.0322 | 85.8854
6.5 | 0.8862 | 0.01027 | -0.0298 | 86.2902
7 | 0.9487 | 0.01083 | -0.0309 | 87.5993
7.5 | 0.9984 | 0.01173 | -0.0295 | 85.1151
8 | 1.0495 | 0.01241 | -0.0283 | 84.5689
8.5 | 1.0982 | 0.0132 | -0.0266 | 83.197
9 | 1.1387 | 0.01447 | -0.0238 | 78.6938
9.5 | 1.182 | 0.01537 | -0.0213 | 76.9031
10 | 1.2145 | 0.01645 | -0.0171 | 73.8298
10.5 | 1.2372 | 0.01803 | -0.012 | 68.619
11 | 1.2581 | 0.02006 | -0.0075 | 62.7168
11.5 | 1.2832 | 0.02207 | -0.004 | 58.1423
12 | 1.3053 | 0.02447 | -0.0007 | 53.3429
12.5 | 1.3265 | 0.02711 | 0.0021 | 48.9303
13 | 1.3411 | 0.03047 | 0.0048 | 44.0138
13.5 | 1.3387 | 0.03556 | 0.0072 | 37.6462
14 | 1.3388 | 0.04084 | 0.0085 | 32.7816
14.5 | 1.3331 | 0.04714 | 0.0088 | 28.2796
15 | 1.3202 | 0.05499 | 0.0075 | 24.008
15.5 | 1.2912 | 0.06589 | 0.0037 | 19.5963
16 | 1.2575 | 0.07897 | -0.0027 | 15.9238
16.5 | 1.2192 | 0.09469 | -0.0118 | 12.8757
17 | 1.1696 | 0.11482 | -0.0245 | 10.1864
17.5 | 1.0987 | 0.14131 | -0.041 | 7.7751
18 | 0.8938 | 0.21493 | -0.0813 | 4.1586

## 55. Re 2M Mach 0.50 (1)
BIGFOIL.COM POLAR EXPORT
NACA64-212 a=0.6
NACA64-212 a=0.6 |  |  |  | Cl Max: | 1.142 | at alpha= | 20 | deg
JavaFoil+Calcfoil stall+Eppler ext transition |  |  |  | L/D Max: | 110.107 | at alpha= | 3.5 | deg
Re: | 2000000 |  |  | Cd Min: | 0.00563 | at alpha= | -2 | deg
Mach: | 0.5 |  |  | Cl=0 at alpha= | -1.3768 | deg
|  |  |  | @ Cl=0.1, Cd= | 0.0057182
|  |  |  | @ Cl=0.4, Cd= | 0.0059354
|  |  |  | @ Cl=0.6, Cd= | 0.0061949
alpha (deg) | Cl | Cd | Cm | Cl/Cd
-20 | -1.012 | 0.17599 | -0.007 | -5.75
-19.5 | -0.985 | 0.16986 | -0.007 | -5.801
-19 | -0.959 | 0.16385 | -0.007 | -5.853
-18.5 | -0.934 | 0.16016 | -0.008 | -5.831
-18 | -0.905 | 0.15719 | -0.008 | -5.756
-17.5 | -0.877 | 0.15219 | -0.008 | -5.765
-17 | -0.85 | 0.14851 | -0.008 | -5.726
-16.5 | -0.824 | 0.14082 | -0.008 | -5.852
-16 | -0.797 | 0.13688 | -0.008 | -5.825
-15.5 | -0.769 | 0.135 | -0.008 | -5.698
-15 | -0.742 | 0.12724 | -0.008 | -5.831
-14.5 | -0.715 | 0.12275 | -0.009 | -5.826
-14 | -0.688 | 0.11893 | -0.009 | -5.789
-13.5 | -0.662 | 0.11643 | -0.009 | -5.682
-13 | -0.633 | 0.10768 | -0.009 | -5.883
-12.5 | -0.606 | 0.10288 | -0.009 | -5.894
-12 | -0.579 | 0.10424 | -0.009 | -5.559
-11.5 | -0.553 | 0.0991 | -0.01 | -5.575
-11 | -0.526 | 0.09458 | -0.01 | -5.557
-10.5 | -0.498 | 0.08887 | -0.01 | -5.605
-10 | -0.471 | 0.08657 | -0.01 | -5.436
-9.5 | -0.444 | 0.08411 | -0.01 | -5.273
-9 | -0.416 | 0.08156 | -0.011 | -5.105
-8.5 | -0.389 | 0.05638 | -0.011 | -6.905
-8 | -0.362 | 0.06294 | -0.011 | -5.746
-7.5 | -0.334 | 0.06261 | -0.01 | -5.338
-7 | -0.411 | 0.04783 | -0.012 | -8.6
-6.5 | -0.468 | 0.04304 | -0.014 | -10.875
-6 | -0.563 | 0.01076 | -0.027 | -52.312
-5.5 | -0.523 | 0.01005 | -0.028 | -52.075
-5 | -0.473 | 0.00947 | -0.028 | -49.911
-4.5 | -0.415 | 0.00907 | -0.029 | -45.712
-4 | -0.353 | 0.00872 | -0.03 | -40.476
-3.5 | -0.288 | 0.00846 | -0.03 | -34.067
-3 | -0.222 | 0.0082 | -0.031 | -27.016
-2.5 | -0.154 | 0.008 | -0.031 | -19.233
-2 | -0.086 | 0.00563 | -0.032 | -15.231
-1.5 | -0.017 | 0.00566 | -0.033 | -3.045
-1 | 0.052 | 0.00569 | -0.033 | 9.045
-0.5 | 0.12 | 0.00573 | -0.034 | 21.04
0 | 0.189 | 0.00574 | -0.035 | 33.024
0.5 | 0.258 | 0.00581 | -0.035 | 44.43
1 | 0.327 | 0.00589 | -0.036 | 55.527
1.5 | 0.396 | 0.00593 | -0.037 | 66.767
2 | 0.463 | 0.00602 | -0.037 | 76.957
2.5 | 0.531 | 0.00612 | -0.038 | 86.802
3 | 0.598 | 0.0062 | -0.038 | 96.398
3.5 | 0.664 | 0.00603 | -0.039 | 110.107
4 | 0.723 | 0.01066 | -0.039 | 67.822
4.5 | 0.782 | 0.01119 | -0.04 | 69.928
5 | 0.837 | 0.0118 | -0.04 | 70.947
5.5 | 0.886 | 0.01249 | -0.041 | 70.976
6 | 0.927 | 0.01322 | -0.041 | 70.157
6.5 | 0.955 | 0.01423 | -0.042 | 67.151
7 | 0.959 | 0.01538 | -0.042 | 62.354
7.5 | 0.728 | 0.0507 | -0.019 | 14.352
8 | 0.509 | 0.05382 | -0.021 | 9.455
8.5 | 0.534 | 0.06122 | -0.019 | 8.728
9 | 0.561 | 0.07483 | -0.019 | 7.492
9.5 | 0.588 | 0.07928 | -0.021 | 7.414
10 | 0.614 | 0.07053 | -0.021 | 8.71
10.5 | 0.641 | 0.08701 | -0.021 | 7.363
11 | 0.668 | 0.09485 | -0.022 | 7.04
11.5 | 0.694 | 0.0955 | -0.023 | 7.269
12 | 0.72 | 0.09872 | -0.023 | 7.298
12.5 | 0.747 | 0.1042 | -0.023 | 7.165
13 | 0.774 | 0.10811 | -0.025 | 7.157
13.5 | 0.801 | 0.1129 | -0.026 | 7.091
14 | 0.827 | 0.11657 | -0.026 | 7.09
14.5 | 0.853 | 0.12052 | -0.026 | 7.074
15 | 0.88 | 0.12927 | -0.028 | 6.808
15.5 | 0.906 | 0.13294 | -0.028 | 6.819
16 | 0.932 | 0.14077 | -0.029 | 6.622
16.5 | 0.958 | 0.14484 | -0.029 | 6.616
17 | 0.986 | 0.14962 | -0.031 | 6.593
17.5 | 1.012 | 0.1543 | -0.031 | 6.558
18 | 1.038 | 0.15963 | -0.032 | 6.5
18.5 | 1.063 | 0.16465 | -0.032 | 6.458
19 | 1.09 | 0.16971 | -0.033 | 6.421
19.5 | 1.12 | 0.17132 | -0.035 | 6.535
20 | 1.142 | 0.17807 | -0.034 | 6.415

## 56. Re 2M Mach 0.50 (2)
BIGFOIL.COM POLAR EXPORT
NACA64-212 a=0.6
NACA64-212 a=0.6 |  |  |  | Cl Max: | 1.0678 | at alpha= | 8.5 | deg
XFOIL ncrit=9 |  |  |  | L/D Max: | 106.413 | at alpha= | 3 | deg
Re: | 2000000 |  |  | Cd Min: | 0.27185 | at alpha= | -20 | deg
Mach: | 0.5 |  |  | Cl=0 at alpha= | -1.3963 | deg
|  |  |  | @ Cl=0.1, Cd= | 0.0050232
|  |  |  | @ Cl=0.4, Cd= | 0.0051024
|  |  |  | @ Cl=0.6, Cd= | 0.0056501
alpha (deg) | Cl | Cd | Cm | Cl/Cd
-20 | -0.8289 | 0.27185 | 0.0774 | -3.0491
-19.5 | -0.8061 | 0.26237 | 0.0717 | -3.0724
-19 | -0.7843 | 0.25321 | 0.0661 | -3.0974
-18.5 | -0.7622 | 0.24428 | 0.0606 | -3.1202
-18 | -0.7411 | 0.23499 | 0.0552 | -3.1538
-17.5 | -0.7191 | 0.22726 | 0.0504 | -3.1642
-17 | -0.6975 | 0.21887 | 0.0452 | -3.1868
-16.5 | -0.6765 | 0.21002 | 0.04 | -3.2211
-16 | -0.6557 | 0.20142 | 0.0349 | -3.2554
-15.5 | -0.6357 | 0.19242 | 0.0298 | -3.3037
-15 | -0.6171 | 0.18315 | 0.0246 | -3.3694
-14.5 | -0.6007 | 0.17316 | 0.0193 | -3.469
-14 | -0.5868 | 0.16264 | 0.0137 | -3.608
-13.5 | -0.5642 | 0.15645 | 0.0097 | -3.6063
-13 | -0.5503 | 0.14691 | 0.0045 | -3.7458
-12.5 | -0.5385 | 0.1372 | -0.0007 | -3.9249
-11.5 | -0.5218 | 0.11563 | -0.0136 | -4.5127
-11 | -0.5222 | 0.10464 | -0.0199 | -4.9904
-10.5 | -0.5192 | 0.09577 | -0.0247 | -5.4213
-10 | -0.5277 | 0.08454 | -0.0313 | -6.242
-9.5 | -0.5315 | 0.07459 | -0.0375 | -7.1256
-9 | -0.5546 | 0.05933 | -0.0491 | -9.3477
-8.5 | -0.5869 | 0.04682 | -0.0589 | -12.5352
-8 | -0.623 | 0.03828 | -0.062 | -16.2748
-7.5 | -0.656 | 0.03195 | -0.0575 | -20.5321
-7 | -0.665 | 0.02411 | -0.0531 | -27.5819
-6.5 | -0.6471 | 0.017 | -0.0485 | -38.0647
-6 | -0.6002 | 0.01328 | -0.0449 | -45.1958
-5.5 | -0.541 | 0.01137 | -0.0422 | -47.5814
-5 | -0.4777 | 0.01012 | -0.0402 | -47.2036
-4.5 | -0.4132 | 0.00908 | -0.0387 | -45.5066
-4 | -0.3457 | 0.0085 | -0.0378 | -40.6706
-3.5 | -0.2777 | 0.00799 | -0.0373 | -34.7559
-3 | -0.2094 | 0.00763 | -0.0371 | -27.4443
-2.5 | -0.1417 | 0.00724 | -0.037 | -19.5718
-2 | -0.0771 | 0.00635 | -0.0371 | -12.1417
-1.5 | -0.0142 | 0.0052 | -0.0373 | -2.7308
-1 | 0.0543 | 0.00507 | -0.0377 | 10.7101
-0.5 | 0.1227 | 0.005 | -0.0382 | 24.54
0 | 0.1915 | 0.00498 | -0.0387 | 38.4538
0.5 | 0.2606 | 0.00499 | -0.0393 | 52.2244
1 | 0.3296 | 0.00504 | -0.0398 | 65.3968
1.5 | 0.3985 | 0.0051 | -0.0403 | 78.1373
2 | 0.467 | 0.00521 | -0.0406 | 89.6353
2.5 | 0.5351 | 0.00537 | -0.0408 | 99.6462
3 | 0.6023 | 0.00566 | -0.0407 | 106.4134
3.5 | 0.655 | 0.00727 | -0.0389 | 90.0963
4 | 0.7065 | 0.00874 | -0.0367 | 80.8352
4.5 | 0.7641 | 0.00959 | -0.0348 | 79.6767
5 | 0.824 | 0.01021 | -0.0327 | 80.7052
5.5 | 0.8822 | 0.01085 | -0.03 | 81.3088
6 | 0.9321 | 0.01174 | -0.0257 | 79.3952
6.5 | 0.9777 | 0.01265 | -0.0206 | 77.2885
7 | 1.0069 | 0.01441 | -0.014 | 69.8751
7.5 | 1.029 | 0.0167 | -0.0072 | 61.6168
8 | 1.0515 | 0.01954 | -0.0012 | 53.8127
8.5 | 1.0678 | 0.02333 | 0.0046 | 45.7694
9 | 1.0631 | 0.02939 | 0.0101 | 36.1722
9.5 | 1.0413 | 0.03719 | 0.0134 | 27.9995
10 | 1.0118 | 0.04619 | 0.0134 | 21.9052
10.5 | 0.9797 | 0.05665 | 0.0102 | 17.2939
11 | 0.9507 | 0.06848 | 0.0039 | 13.8829
11.5 | 0.9199 | 0.08289 | -0.0057 | 11.0978
12 | 0.893 | 0.09973 | -0.0171 | 8.9542
12.5 | 0.8702 | 0.11644 | -0.0272 | 7.4734
13 | 0.8557 | 0.13121 | -0.0363 | 6.5216
13.5 | 0.8402 | 0.14725 | -0.0458 | 5.7059

## 57. Re 3M Mach 0.00 (1)
BIGFOIL.COM POLAR EXPORT
NACA64-212 a=0.6
NACA64-212 a=0.6 |  |  |  | Cl Max: | 1.135 | at alpha= | 11 | deg
JavaFoil+Calcfoil stall+Eppler ext transition |  |  |  | L/D Max: | 112.456 | at alpha= | 4 | deg
Re: | 3000000 |  |  | Cd Min: | 0.00516 | at alpha= | -1.5 | deg
Mach: | 0 |  |  | Cl=0 at alpha= | -1.375 | deg
|  |  |  | @ Cl=0.1, Cd= | 0.0052093
|  |  |  | @ Cl=0.4, Cd= | 0.0053986
|  |  |  | @ Cl=0.6, Cd= | 0.0055978
alpha (deg) | Cl | Cd | Cm | Cl/Cd
-15 | -0.705 | 0.10868 | -0.007 | -6.486
-14.5 | -0.718 | 0.10151 | -0.007 | -7.075
-14 | -0.729 | 0.09539 | -0.008 | -7.639
-13.5 | -0.737 | 0.09028 | -0.008 | -8.165
-13 | -0.743 | 0.08395 | -0.009 | -8.85
-12.5 | -0.746 | 0.07813 | -0.009 | -9.55
-12 | -0.745 | 0.07321 | -0.01 | -10.179
-11.5 | -0.743 | 0.0668 | -0.011 | -11.127
-11 | -0.852 | 0.01771 | -0.017 | -48.112
-10.5 | -0.851 | 0.01464 | -0.018 | -58.137
-10 | -0.854 | 0.01194 | -0.019 | -71.511
-9.5 | -0.831 | 0.01138 | -0.02 | -73.049
-9 | -0.798 | 0.01071 | -0.02 | -74.485
-8.5 | -0.76 | 0.01027 | -0.021 | -74.057
-8 | -0.72 | 0.00984 | -0.021 | -73.166
-7.5 | -0.676 | 0.00946 | -0.022 | -71.488
-7 | -0.629 | 0.00909 | -0.022 | -69.267
-6.5 | -0.581 | 0.00875 | -0.023 | -66.374
-6 | -0.529 | 0.00843 | -0.023 | -62.808
-5.5 | -0.477 | 0.00815 | -0.024 | -58.49
-5 | -0.422 | 0.00796 | -0.025 | -52.997
-4.5 | -0.366 | 0.00772 | -0.025 | -47.438
-4 | -0.309 | 0.00759 | -0.026 | -40.75
-3.5 | -0.251 | 0.00744 | -0.026 | -33.756
-3 | -0.193 | 0.00725 | -0.027 | -26.575
-2.5 | -0.134 | 0.00711 | -0.027 | -18.812
-2 | -0.074 | 0.00517 | -0.028 | -14.403
-1.5 | -0.015 | 0.00516 | -0.028 | -2.895
-1 | 0.045 | 0.0052 | -0.029 | 8.577
-0.5 | 0.104 | 0.00521 | -0.029 | 20.013
0 | 0.164 | 0.00522 | -0.03 | 31.405
0.5 | 0.224 | 0.00527 | -0.031 | 42.471
1 | 0.283 | 0.00532 | -0.031 | 53.263
1.5 | 0.343 | 0.00536 | -0.032 | 63.995
2 | 0.402 | 0.0054 | -0.032 | 74.446
2.5 | 0.461 | 0.00544 | -0.033 | 84.693
3 | 0.519 | 0.00549 | -0.033 | 94.535
3.5 | 0.577 | 0.00557 | -0.034 | 103.695
4 | 0.635 | 0.00564 | -0.034 | 112.456
4.5 | 0.69 | 0.00865 | -0.035 | 79.8
5 | 0.745 | 0.00906 | -0.035 | 82.209
5.5 | 0.798 | 0.00892 | -0.036 | 89.489
6 | 0.85 | 0.00921 | -0.036 | 92.25
6.5 | 0.899 | 0.01024 | -0.037 | 87.797
7 | 0.945 | 0.01066 | -0.037 | 88.645
7.5 | 0.986 | 0.01116 | -0.038 | 88.362
8 | 1.022 | 0.01168 | -0.038 | 87.522
8.5 | 1.054 | 0.01222 | -0.039 | 86.238
9 | 1.081 | 0.01286 | -0.039 | 84.046
9.5 | 1.103 | 0.01351 | -0.04 | 81.644
10 | 1.119 | 0.0144 | -0.04 | 77.75
10.5 | 1.13 | 0.01521 | -0.04 | 74.339
11 | 1.135 | 0.01637 | -0.041 | 69.349
11.5 | 1.133 | 0.01782 | -0.041 | 63.586
12 | 1.125 | 0.01949 | -0.041 | 57.727
12.5 | 1.112 | 0.02155 | -0.041 | 51.61
13 | 1.076 | 0.02798 | -0.04 | 38.473
13.5 | 1.034 | 0.03768 | -0.039 | 27.428
14 | 0.912 | 0.09124 | -0.026 | 9.99
14.5 | 0.887 | 0.09884 | -0.025 | 8.978
15 | 0.861 | 0.10464 | -0.025 | 8.231
15.5 | 0.832 | 0.11204 | -0.024 | 7.424
16 | 0.801 | 0.12023 | -0.024 | 6.665

## 58. Re 3M Mach 0.00 (2)
BIGFOIL.COM POLAR EXPORT
NACA64-212 a=0.6
NACA64-212 a=0.6 |  |  |  | Cl Max: | 1.5838 | at alpha= | 18.5 | deg
XFOIL ncrit=9 |  |  |  | L/D Max: | 101.606 | at alpha= | 3 | deg
Re: | 3000000 |  |  | Cd Min: | 0.0765 | at alpha= | 20 | deg
Mach: | 0 |  |  | Cl=0 at alpha= | -1.3936 | deg
|  |  |  | @ Cl=0.1, Cd= | 0.0043459
|  |  |  | @ Cl=0.4, Cd= | 0.0045253
|  |  |  | @ Cl=0.6, Cd= | 0.0067827
alpha (deg) | Cl | Cd | Cm | Cl/Cd
-19 | -1.3346 | 0.06576 | -0.0367 | -20.295
-18.5 | -1.3869 | 0.05144 | -0.0451 | -26.9615
-18 | -1.3948 | 0.04451 | -0.0482 | -31.3368
-17.5 | -1.4028 | 0.03821 | -0.0502 | -36.7129
-17 | -1.3946 | 0.03412 | -0.0509 | -40.8734
-16.5 | -1.3879 | 0.03032 | -0.0506 | -45.7751
-16 | -1.3765 | 0.02738 | -0.0494 | -50.2739
-15.5 | -1.36 | 0.0252 | -0.0474 | -53.9683
-15 | -1.3431 | 0.02342 | -0.0444 | -57.3484
-14.5 | -1.3269 | 0.02197 | -0.04 | -60.396
-14 | -1.2946 | 0.02075 | -0.0378 | -62.3904
-13.5 | -1.2559 | 0.01969 | -0.0363 | -63.7836
-13 | -1.2203 | 0.01801 | -0.0346 | -67.7568
-12.5 | -1.1872 | 0.01627 | -0.0321 | -72.9687
-12 | -1.1439 | 0.01534 | -0.0307 | -74.5698
-11.5 | -1.0971 | 0.01457 | -0.0299 | -75.2986
-11 | -1.0485 | 0.01384 | -0.0293 | -75.7587
-10.5 | -0.9982 | 0.01322 | -0.0288 | -75.5068
-10 | -0.9473 | 0.01259 | -0.0285 | -75.2423
-9.5 | -0.8951 | 0.01208 | -0.0283 | -74.0977
-9 | -0.8449 | 0.01116 | -0.0279 | -75.7079
-8.5 | -0.7934 | 0.01036 | -0.0276 | -76.583
-8 | -0.7395 | 0.00987 | -0.0276 | -74.924
-7.5 | -0.6852 | 0.00942 | -0.0276 | -72.7389
-7 | -0.6302 | 0.00903 | -0.0277 | -69.7896
-6.5 | -0.5751 | 0.0086 | -0.0279 | -66.8721
-6 | -0.5197 | 0.00816 | -0.028 | -63.6887
-5.5 | -0.4634 | 0.00787 | -0.0283 | -58.8818
-5 | -0.407 | 0.00756 | -0.0286 | -53.836
-4.5 | -0.3505 | 0.00728 | -0.0289 | -48.1456
-4 | -0.2935 | 0.00703 | -0.0293 | -41.7496
-3.5 | -0.2364 | 0.00681 | -0.0297 | -34.7137
-2.5 | -0.123 | 0.00609 | -0.0305 | -20.197
-2 | -0.0674 | 0.0054 | -0.031 | -12.4815
-1.5 | -0.0123 | 0.00461 | -0.0315 | -2.6681
-1 | 0.0455 | 0.00444 | -0.032 | 10.2477
-0.5 | 0.1034 | 0.00434 | -0.0325 | 23.8249
0 | 0.1614 | 0.00429 | -0.033 | 37.6224
0.5 | 0.2195 | 0.00428 | -0.0336 | 51.285
1 | 0.2775 | 0.00431 | -0.0341 | 64.3852
1.5 | 0.3353 | 0.0044 | -0.0346 | 76.2045
2 | 0.3928 | 0.0045 | -0.0351 | 87.2889
2.5 | 0.4497 | 0.0047 | -0.0355 | 95.6809
3 | 0.506 | 0.00498 | -0.0359 | 101.6064
3.5 | 0.557 | 0.00601 | -0.0357 | 92.6789
4 | 0.6082 | 0.00693 | -0.0355 | 87.7633
4.5 | 0.6604 | 0.0076 | -0.0354 | 86.8947
5 | 0.7133 | 0.0081 | -0.0352 | 88.0617
5.5 | 0.7667 | 0.00848 | -0.0351 | 90.4127
6 | 0.8201 | 0.00878 | -0.0349 | 93.4055
6.5 | 0.872 | 0.00912 | -0.0344 | 95.614
7 | 0.9208 | 0.00945 | -0.0333 | 97.4392
7.5 | 0.9757 | 0.0099 | -0.0336 | 98.5556
8 | 1.0275 | 0.01036 | -0.0333 | 99.1795
8.5 | 1.0772 | 0.011 | -0.0327 | 97.9273
9 | 1.1264 | 0.0116 | -0.0321 | 97.1034
9.5 | 1.1754 | 0.01215 | -0.0314 | 96.7407
10 | 1.222 | 0.01283 | -0.0304 | 95.2455
10.5 | 1.2639 | 0.01379 | -0.0288 | 91.6534
11 | 1.3077 | 0.01449 | -0.0274 | 90.2484
11.5 | 1.3485 | 0.01525 | -0.0256 | 88.4262
12 | 1.3819 | 0.01611 | -0.0226 | 85.779
12.5 | 1.4072 | 0.01713 | -0.0185 | 82.1483
13 | 1.4264 | 0.01876 | -0.0143 | 76.0341
13.5 | 1.4536 | 0.02009 | -0.0115 | 72.3544
14 | 1.4783 | 0.02171 | -0.0089 | 68.093
14.5 | 1.5032 | 0.02342 | -0.0066 | 64.1845
15 | 1.5251 | 0.02547 | -0.0044 | 59.8783
15.5 | 1.5432 | 0.02793 | -0.0024 | 55.2524
16 | 1.5595 | 0.0307 | -0.0006 | 50.798
16.5 | 1.572 | 0.03396 | 0.0009 | 46.2898
17 | 1.568 | 0.039 | 0.0023 | 40.2051
17.5 | 1.5691 | 0.04394 | 0.0027 | 35.7101
18 | 1.5818 | 0.04794 | 0.0025 | 32.9954
18.5 | 1.5838 | 0.05346 | 0.0017 | 29.6259
19 | 1.579 | 0.06027 | 0 | 26.1988
19.5 | 1.5693 | 0.0682 | -0.0026 | 23.0103
20 | 1.5606 | 0.0765 | -0.006 | 20.4

## 59. Re 3M Mach 0.10 (1)
BIGFOIL.COM POLAR EXPORT
NACA64-212 a=0.6
NACA64-212 a=0.6 |  |  |  | Cl Max: | 1.125 | at alpha= | 11 | deg
JavaFoil+Calcfoil stall+Eppler ext transition |  |  |  | L/D Max: | 113.058 | at alpha= | 4 | deg
Re: | 3000000 |  |  | Cd Min: | 0.00517 | at alpha= | -1.5 | deg
Mach: | 0.1 |  |  | Cl=0 at alpha= | -1.375 | deg
|  |  |  | @ Cl=0.1, Cd= | 0.0052292
|  |  |  | @ Cl=0.4, Cd= | 0.005388
|  |  |  | @ Cl=0.6, Cd= | 0.0055876
alpha (deg) | Cl | Cd | Cm | Cl/Cd
-15 | -0.674 | 0.11055 | -0.007 | -6.099
-14.5 | -0.691 | 0.10269 | -0.007 | -6.726
-14 | -0.705 | 0.09647 | -0.007 | -7.305
-13.5 | -0.716 | 0.09113 | -0.008 | -7.861
-13 | -0.725 | 0.08561 | -0.008 | -8.469
-12.5 | -0.731 | 0.07968 | -0.009 | -9.172
-12 | -0.735 | 0.07299 | -0.01 | -10.064
-11.5 | -0.733 | 0.06855 | -0.01 | -10.686
-11 | -0.741 | 0.05555 | -0.013 | -13.34
-10.5 | -0.818 | 0.0199 | -0.017 | -41.08
-10 | -0.849 | 0.01213 | -0.019 | -69.967
-9.5 | -0.83 | 0.01152 | -0.02 | -72.026
-9 | -0.797 | 0.01099 | -0.02 | -72.554
-8.5 | -0.761 | 0.01037 | -0.021 | -73.382
-8 | -0.721 | 0.00993 | -0.022 | -72.613
-7.5 | -0.677 | 0.00948 | -0.022 | -71.426
-7 | -0.631 | 0.00913 | -0.023 | -69.149
-6.5 | -0.583 | 0.00876 | -0.023 | -66.479
-6 | -0.532 | 0.00845 | -0.024 | -62.877
-5.5 | -0.479 | 0.00821 | -0.024 | -58.26
-5 | -0.424 | 0.00797 | -0.025 | -53.164
-4.5 | -0.368 | 0.00777 | -0.025 | -47.346
-4 | -0.311 | 0.00758 | -0.026 | -40.969
-3.5 | -0.252 | 0.00744 | -0.026 | -33.915
-3 | -0.194 | 0.00731 | -0.027 | -26.473
-2.5 | -0.134 | 0.00713 | -0.027 | -18.844
-2 | -0.075 | 0.00519 | -0.028 | -14.416
-1.5 | -0.015 | 0.00517 | -0.029 | -2.905
-1 | 0.045 | 0.00522 | -0.029 | 8.599
-0.5 | 0.105 | 0.00523 | -0.03 | 20.044
0 | 0.165 | 0.00527 | -0.03 | 31.274
0.5 | 0.225 | 0.00526 | -0.031 | 42.741
1 | 0.285 | 0.00534 | -0.031 | 53.343
1.5 | 0.345 | 0.00536 | -0.032 | 64.337
2 | 0.404 | 0.00539 | -0.032 | 74.845
2.5 | 0.463 | 0.00543 | -0.033 | 85.182
3 | 0.522 | 0.00552 | -0.033 | 94.504
3.5 | 0.58 | 0.00556 | -0.034 | 104.36
4 | 0.638 | 0.00564 | -0.035 | 113.058
4.5 | 0.693 | 0.00874 | -0.035 | 79.351
5 | 0.749 | 0.00907 | -0.036 | 82.529
5.5 | 0.802 | 0.00897 | -0.036 | 89.428
6 | 0.854 | 0.00923 | -0.037 | 92.506
6.5 | 0.902 | 0.01033 | -0.037 | 87.399
7 | 0.948 | 0.01075 | -0.038 | 88.211
7.5 | 0.988 | 0.01124 | -0.038 | 87.911
8 | 1.024 | 0.01178 | -0.038 | 86.93
8.5 | 1.055 | 0.01234 | -0.039 | 85.486
9 | 1.081 | 0.013 | -0.039 | 83.154
9.5 | 1.101 | 0.01371 | -0.04 | 80.288
10 | 1.115 | 0.01461 | -0.04 | 76.338
10.5 | 1.124 | 0.01545 | -0.04 | 72.742
11 | 1.125 | 0.01686 | -0.041 | 66.731
11.5 | 1.12 | 0.01826 | -0.041 | 61.329
12 | 1.107 | 0.02018 | -0.041 | 54.869
12.5 | 1.088 | 0.02279 | -0.041 | 47.749
13 | 1.049 | 0.02965 | -0.04 | 35.367
13.5 | 0.911 | 0.08246 | -0.028 | 11.041
14 | 0.881 | 0.09437 | -0.025 | 9.335
14.5 | 0.854 | 0.10183 | -0.024 | 8.387
15 | 0.824 | 0.10801 | -0.024 | 7.626
15.5 | 0.79 | 0.11682 | -0.023 | 6.763
16 | 0.756 | 0.12178 | -0.023 | 6.21

## 60. Re 3M Mach 0.10 (2)
BIGFOIL.COM POLAR EXPORT
NACA64-212 a=0.6
NACA64-212 a=0.6 |  |  |  | Cl Max: | 1.5616 | at alpha= | 18 | deg
XFOIL ncrit=9 |  |  |  | L/D Max: | 101.8 | at alpha= | 3 | deg
Re: | 3000000 |  |  | Cd Min: | 0.08919 | at alpha= | 20 | deg
Mach: | 0.1 |  |  | Cl=0 at alpha= | -1.3942 | deg
|  |  |  | @ Cl=0.1, Cd= | 0.0043569
|  |  |  | @ Cl=0.4, Cd= | 0.0045367
|  |  |  | @ Cl=0.6, Cd= | 0.006761
alpha (deg) | Cl | Cd | Cm | Cl/Cd
-18.5 | -1.2742 | 0.07132 | -0.0347 | -17.866
-18 | -1.315 | 0.0574 | -0.0435 | -22.9094
-17.5 | -1.348 | 0.04668 | -0.0492 | -28.8775
-17 | -1.3486 | 0.04085 | -0.0514 | -33.0135
-16.5 | -1.3519 | 0.0353 | -0.0527 | -38.2975
-16 | -1.3475 | 0.03111 | -0.0527 | -43.314
-15.5 | -1.3348 | 0.02812 | -0.0516 | -47.468
-15 | -1.3222 | 0.02558 | -0.0494 | -51.6888
-14.5 | -1.3094 | 0.02353 | -0.0458 | -55.6481
-14 | -1.2922 | 0.02199 | -0.0413 | -58.7631
-13.5 | -1.2572 | 0.02072 | -0.0393 | -60.6757
-13 | -1.2172 | 0.0196 | -0.0377 | -62.102
-12.5 | -1.1887 | 0.01734 | -0.0347 | -68.5525
-12 | -1.1496 | 0.01598 | -0.0327 | -71.9399
-11.5 | -1.1034 | 0.01508 | -0.0316 | -73.1698
-11 | -1.0549 | 0.01427 | -0.0307 | -73.9243
-10.5 | -1.0044 | 0.01359 | -0.0302 | -73.9073
-10 | -0.9537 | 0.01286 | -0.0296 | -74.1602
-9.5 | -0.9012 | 0.01228 | -0.0293 | -73.3876
-9 | -0.8486 | 0.01165 | -0.029 | -72.8412
-8.5 | -0.7987 | 0.01052 | -0.0283 | -75.9221
-8 | -0.7446 | 0.00999 | -0.0282 | -74.5345
-7.5 | -0.6898 | 0.00951 | -0.0281 | -72.5342
-7 | -0.6345 | 0.0091 | -0.0282 | -69.7253
-6.5 | -0.5785 | 0.00872 | -0.0283 | -66.3417
-6 | -0.5231 | 0.0082 | -0.0284 | -63.7927
-5.5 | -0.4665 | 0.0079 | -0.0286 | -59.0506
-5 | -0.4096 | 0.0076 | -0.0289 | -53.8947
-4.5 | -0.3527 | 0.0073 | -0.0292 | -48.3151
-4 | -0.2953 | 0.00706 | -0.0295 | -41.8272
-3.5 | -0.2378 | 0.00683 | -0.0299 | -34.817
-3 | -0.1805 | 0.00656 | -0.0303 | -27.5152
-2.5 | -0.1236 | 0.00611 | -0.0307 | -20.2291
-2 | -0.0677 | 0.00542 | -0.0312 | -12.4908
-1.5 | -0.0123 | 0.00462 | -0.0316 | -2.6623
-1 | 0.0458 | 0.00445 | -0.0322 | 10.2921
-0.5 | 0.104 | 0.00435 | -0.0327 | 23.908
0 | 0.1624 | 0.00429 | -0.0332 | 37.8555
0.5 | 0.2208 | 0.00429 | -0.0338 | 51.4685
1 | 0.2792 | 0.00432 | -0.0343 | 64.6296
1.5 | 0.3373 | 0.00441 | -0.0348 | 76.4853
2 | 0.3952 | 0.00452 | -0.0353 | 87.4336
2.5 | 0.4525 | 0.00472 | -0.0357 | 95.8686
3 | 0.509 | 0.005 | -0.0361 | 101.8
3.5 | 0.5602 | 0.00605 | -0.0359 | 92.595
4 | 0.6117 | 0.00697 | -0.0357 | 87.7618
4.5 | 0.6641 | 0.00766 | -0.0354 | 86.6971
5 | 0.7174 | 0.00815 | -0.0353 | 88.0245
5.5 | 0.7713 | 0.00851 | -0.0351 | 90.6345
6 | 0.8248 | 0.00884 | -0.0348 | 93.3032
7 | 0.9261 | 0.00953 | -0.0331 | 97.1773
7.5 | 0.9815 | 0.00997 | -0.0333 | 98.4453
8 | 1.0335 | 0.01046 | -0.0329 | 98.805
8.5 | 1.0824 | 0.0112 | -0.0321 | 96.6429
9 | 1.1328 | 0.01173 | -0.0315 | 96.5729
9.5 | 1.1817 | 0.01232 | -0.0307 | 95.9172
10 | 1.2276 | 0.01308 | -0.0294 | 93.8532
10.5 | 1.2702 | 0.014 | -0.0277 | 90.7286
11 | 1.3131 | 0.01475 | -0.026 | 89.0237
11.5 | 1.3524 | 0.01559 | -0.0238 | 86.7479
12 | 1.3802 | 0.01651 | -0.0196 | 83.5978
12.5 | 1.4039 | 0.01781 | -0.0155 | 78.8265
13 | 1.4241 | 0.01955 | -0.0115 | 72.844
13.5 | 1.4534 | 0.02087 | -0.009 | 69.6406
14 | 1.4769 | 0.0227 | -0.0063 | 65.0617
14.5 | 1.5006 | 0.02464 | -0.004 | 60.901
15 | 1.5211 | 0.02695 | -0.0018 | 56.4416
15.5 | 1.5372 | 0.02977 | 0.0002 | 51.6359
16 | 1.5473 | 0.03327 | 0.0021 | 46.5074
16.5 | 1.5494 | 0.03774 | 0.0035 | 41.0546
17 | 1.5512 | 0.04259 | 0.0042 | 36.4217
17.5 | 1.5536 | 0.04779 | 0.0041 | 32.5089
18 | 1.5616 | 0.05268 | 0.0035 | 29.6431
18.5 | 1.5565 | 0.05959 | 0.0019 | 26.1202
19 | 1.5434 | 0.0681 | -0.001 | 22.6637
19.5 | 1.5247 | 0.07813 | -0.0052 | 19.5149
20 | 1.5042 | 0.08919 | -0.0106 | 16.8651

## 61. Re 3M Mach 0.25 (1)
BIGFOIL.COM POLAR EXPORT
NACA64-212 a=0.6
NACA64-212 a=0.6 |  |  |  | Cl Max: | 1.078 | at alpha= | 9.5 | deg
JavaFoil+Calcfoil stall+Eppler ext transition |  |  |  | L/D Max: | 114.093 | at alpha= | 4 | deg
Re: | 3000000 |  |  | Cd Min: | 0.00521 | at alpha= | -2 | deg
Mach: | 0.25 |  |  | Cl=0 at alpha= | -1.3771 | deg
|  |  |  | @ Cl=0.1, Cd= | 0.0052313
|  |  |  | @ Cl=0.4, Cd= | 0.0054126
|  |  |  | @ Cl=0.6, Cd= | 0.11672
alpha (deg) | Cl | Cd | Cm | Cl/Cd
-14 | -0.492 | 0.10804 | -0.007 | -4.556
-13.5 | -0.536 | 0.09986 | -0.008 | -5.364
-13 | -0.574 | 0.0942 | -0.008 | -6.089
-12.5 | -0.606 | 0.08707 | -0.008 | -6.957
-12 | -0.632 | 0.08166 | -0.008 | -7.737
-11.5 | -0.651 | 0.07538 | -0.009 | -8.642
-11 | -0.664 | 0.0702 | -0.009 | -9.464
-10.5 | -0.671 | 0.06453 | -0.01 | -10.399
-10 | -0.674 | 0.05738 | -0.012 | -11.748
-9.5 | -0.668 | 0.05063 | -0.013 | -13.198
-9 | -0.779 | 0.01184 | -0.021 | -65.757
-8.5 | -0.758 | 0.01094 | -0.022 | -69.236
-8 | -0.723 | 0.01033 | -0.022 | -69.986
-7.5 | -0.684 | 0.00991 | -0.023 | -68.964
-7 | -0.64 | 0.00943 | -0.023 | -67.907
-6.5 | -0.593 | 0.00908 | -0.024 | -65.255
-6 | -0.542 | 0.00867 | -0.024 | -62.556
-5.5 | -0.489 | 0.00836 | -0.025 | -58.532
-5 | -0.434 | 0.00809 | -0.025 | -53.661
-4.5 | -0.377 | 0.00787 | -0.026 | -47.896
-4 | -0.319 | 0.00771 | -0.026 | -41.343
-3.5 | -0.259 | 0.00752 | -0.027 | -34.463
-3 | -0.199 | 0.00737 | -0.028 | -26.977
-2.5 | -0.138 | 0.00723 | -0.028 | -19.089
-2 | -0.077 | 0.00521 | -0.029 | -14.743
-1.5 | -0.015 | 0.00522 | -0.029 | -2.958
-1 | 0.046 | 0.00524 | -0.03 | 8.79
-0.5 | 0.108 | 0.00523 | -0.03 | 20.592
0 | 0.169 | 0.00527 | -0.031 | 32.129
0.5 | 0.231 | 0.00532 | -0.032 | 43.458
1 | 0.293 | 0.00537 | -0.032 | 54.461
1.5 | 0.354 | 0.00539 | -0.033 | 65.736
2 | 0.415 | 0.00542 | -0.033 | 76.469
2.5 | 0.476 | 0.00547 | -0.034 | 86.911
3 | 0.536 | 0.00556 | -0.034 | 96.403
3.5 | 0.596 | 0.00565 | -0.035 | 105.556
4 | 0.655 | 0.00574 | -0.035 | 114.093
4.5 | 0.711 | 0.00899 | -0.036 | 79.114
5 | 0.767 | 0.0089 | -0.037 | 86.157
5.5 | 0.821 | 0.00924 | -0.037 | 88.844
6 | 0.872 | 0.01042 | -0.038 | 83.691
6.5 | 0.92 | 0.01073 | -0.038 | 85.683
7 | 0.963 | 0.01124 | -0.038 | 85.706
7.5 | 1 | 0.01179 | -0.039 | 84.825
8 | 1.031 | 0.01241 | -0.039 | 83.062
8.5 | 1.055 | 0.01308 | -0.04 | 80.619
9 | 1.071 | 0.01396 | -0.04 | 76.684
9.5 | 1.078 | 0.0149 | -0.041 | 72.359
10 | 1.077 | 0.0159 | -0.041 | 67.738
10.5 | 1.065 | 0.01729 | -0.041 | 61.591
11 | 1.039 | 0.01955 | -0.041 | 53.139
11.5 | 0.862 | 0.06979 | -0.026 | 12.344
12 | 0.824 | 0.07904 | -0.023 | 10.424
12.5 | 0.786 | 0.0859 | -0.022 | 9.152
13 | 0.742 | 0.09318 | -0.021 | 7.963
13.5 | 0.693 | 0.10002 | -0.021 | 6.925
14 | 0.637 | 0.10776 | -0.021 | 5.914
14.5 | 0.573 | 0.11672 | -0.021 | 4.913

## 62. Re 3M Mach 0.25 (2)
BIGFOIL.COM POLAR EXPORT
NACA64-212 a=0.6
NACA64-212 a=0.6 |  |  |  | Cl Max: | 1.4452 | at alpha= | 14.5 | deg
XFOIL ncrit=9 |  |  |  | L/D Max: | 102.715 | at alpha= | 3 | deg
Re: | 3000000 |  |  | Cd Min: | 0.23995 | at alpha= | 19.5 | deg
Mach: | 0.25 |  |  | Cl=0 at alpha= | -1.3955 | deg
|  |  |  | @ Cl=0.1, Cd= | 0.0044125
|  |  |  | @ Cl=0.4, Cd= | 0.0045629
|  |  |  | @ Cl=0.6, Cd= | 0.0066389
alpha (deg) | Cl | Cd | Cm | Cl/Cd
-16.5 | -0.6568 | 0.18601 | 0.0291 | -3.531
-16 | -0.656 | 0.17266 | 0.0228 | -3.7994
-15.5 | -0.6398 | 0.16573 | 0.0185 | -3.8605
-15 | -0.6294 | 0.15687 | 0.0137 | -4.0122
-14.5 | -0.6246 | 0.14644 | 0.0083 | -4.2652
-14 | -1.0317 | 0.05094 | -0.0509 | -20.2532
-13.5 | -1.055 | 0.04164 | -0.0561 | -25.3362
-13 | -1.0879 | 0.03325 | -0.0582 | -32.7188
-12.5 | -1.1016 | 0.02829 | -0.0559 | -38.9396
-12 | -1.1071 | 0.0252 | -0.05 | -43.9325
-11.5 | -1.1105 | 0.02056 | -0.0439 | -54.0126
-11 | -1.0747 | 0.01833 | -0.0409 | -58.6307
-10.5 | -1.0285 | 0.01689 | -0.0389 | -60.894
-10 | -0.9802 | 0.01548 | -0.0371 | -63.3204
-9.5 | -0.9301 | 0.01416 | -0.0355 | -65.685
-9 | -0.878 | 0.01302 | -0.0342 | -67.4347
-8 | -0.7717 | 0.01081 | -0.032 | -71.3876
-7.5 | -0.715 | 0.01014 | -0.0314 | -70.5128
-7 | -0.6577 | 0.00956 | -0.031 | -68.7971
-6.5 | -0.5996 | 0.00907 | -0.0307 | -66.108
-6 | -0.5418 | 0.00849 | -0.0305 | -63.8163
-5.5 | -0.4831 | 0.00809 | -0.0304 | -59.7157
-5 | -0.4237 | 0.00779 | -0.0305 | -54.3902
-4.5 | -0.3647 | 0.00742 | -0.0306 | -49.1509
-4 | -0.3052 | 0.00719 | -0.0309 | -42.4478
-3.5 | -0.2457 | 0.0069 | -0.0311 | -35.6087
-3 | -0.186 | 0.00666 | -0.0315 | -27.9279
-2 | -0.0693 | 0.00557 | -0.0322 | -12.4417
-1.5 | -0.0125 | 0.00467 | -0.0327 | -2.6767
-1 | 0.0473 | 0.0045 | -0.0332 | 10.5111
-0.5 | 0.1075 | 0.0044 | -0.0337 | 24.4318
0 | 0.1678 | 0.00433 | -0.0343 | 38.7529
0.5 | 0.2282 | 0.00434 | -0.0348 | 52.5806
1 | 0.2885 | 0.00439 | -0.0353 | 65.7175
1.5 | 0.3487 | 0.00446 | -0.0359 | 78.1839
2 | 0.4085 | 0.00458 | -0.0363 | 89.1921
2.5 | 0.4677 | 0.00479 | -0.0367 | 97.6409
3 | 0.5259 | 0.00512 | -0.037 | 102.7148
4 | 0.6303 | 0.00726 | -0.0362 | 86.8182
4.5 | 0.6845 | 0.00794 | -0.0358 | 86.2091
5 | 0.7402 | 0.00837 | -0.0355 | 88.4349
5.5 | 0.7962 | 0.00873 | -0.0351 | 91.2027
6 | 0.8511 | 0.00915 | -0.0345 | 93.0164
6.5 | 0.9055 | 0.00951 | -0.0337 | 95.2156
7 | 0.9553 | 0.00998 | -0.0319 | 95.7214
7.5 | 1.0126 | 0.01043 | -0.0316 | 97.0853
8 | 1.0644 | 0.01113 | -0.0305 | 95.6334
8.5 | 1.1154 | 0.01185 | -0.0291 | 94.1266
9 | 1.1652 | 0.01258 | -0.0275 | 92.6232
9.5 | 1.2111 | 0.0135 | -0.0253 | 89.7111
10 | 1.2526 | 0.01457 | -0.0224 | 85.9712
10.5 | 1.2894 | 0.01553 | -0.0187 | 83.0264
11 | 1.317 | 0.01668 | -0.0138 | 78.9568
11.5 | 1.3419 | 0.01828 | -0.0093 | 73.4081
12 | 1.3609 | 0.02051 | -0.0048 | 66.353
12.5 | 1.3869 | 0.02249 | -0.0015 | 61.6674
13 | 1.4071 | 0.02507 | 0.0018 | 56.1268
13.5 | 1.4274 | 0.02782 | 0.0046 | 51.3084
14 | 1.4391 | 0.03146 | 0.0072 | 45.7438
14.5 | 1.4452 | 0.03585 | 0.0093 | 40.3124
15 | 1.4292 | 0.0427 | 0.0104 | 33.4707
15.5 | 1.4159 | 0.05008 | 0.01 | 28.2728
16 | 1.3941 | 0.05936 | 0.0077 | 23.4855
16.5 | 1.3731 | 0.06957 | 0.0037 | 19.737
17 | 1.3371 | 0.08322 | -0.0033 | 16.0671
17.5 | 1.2945 | 0.09981 | -0.0133 | 12.9696
18 | 1.2438 | 0.11986 | -0.0261 | 10.3771
18.5 | 1.1464 | 0.15129 | -0.0463 | 7.5775
19 | 1.0978 | 0.17304 | -0.0605 | 6.3442
19.5 | 0.9366 | 0.23995 | -0.0966 | 3.9033

## 63. Re 3M Mach 0.50 (1)
BIGFOIL.COM POLAR EXPORT
NACA64-212 a=0.6
NACA64-212 a=0.6 |  |  |  | Cl Max: | 1.143 | at alpha= | 20 | deg
JavaFoil+Calcfoil stall+Eppler ext transition |  |  |  | L/D Max: | 116.983 | at alpha= | 3.5 | deg
Re: | 3000000 |  |  | Cd Min: | 0.00536 | at alpha= | -2 | deg
Mach: | 0.5 |  |  | Cl=0 at alpha= | -1.3768 | deg
|  |  |  | @ Cl=0.1, Cd= | 0.0053871
|  |  |  | @ Cl=0.4, Cd= | 0.0055854
|  |  |  | @ Cl=0.6, Cd= | 0.0058351
alpha (deg) | Cl | Cd | Cm | Cl/Cd
-20 | -1.013 | 0.16537 | -0.007 | -6.123
-19.5 | -0.986 | 0.16173 | -0.007 | -6.096
-19 | -0.959 | 0.15599 | -0.007 | -6.15
-18.5 | -0.935 | 0.15452 | -0.008 | -6.048
-18 | -0.906 | 0.15061 | -0.008 | -6.015
-17.5 | -0.878 | 0.14319 | -0.008 | -6.132
-17 | -0.851 | 0.14134 | -0.008 | -6.02
-16.5 | -0.824 | 0.13368 | -0.008 | -6.166
-16 | -0.798 | 0.12887 | -0.008 | -6.19
-15.5 | -0.77 | 0.12812 | -0.009 | -6.012
-15 | -0.742 | 0.12111 | -0.009 | -6.131
-14.5 | -0.716 | 0.1171 | -0.009 | -6.112
-14 | -0.689 | 0.11329 | -0.009 | -6.081
-13.5 | -0.662 | 0.10891 | -0.009 | -6.079
-13 | -0.634 | 0.10164 | -0.009 | -6.24
-12.5 | -0.607 | 0.09775 | -0.009 | -6.207
-12 | -0.58 | 0.09719 | -0.01 | -5.965
-11.5 | -0.553 | 0.09384 | -0.01 | -5.891
-11 | -0.526 | 0.08946 | -0.01 | -5.879
-10.5 | -0.498 | 0.08477 | -0.01 | -5.88
-10 | -0.471 | 0.07397 | -0.01 | -6.369
-9.5 | -0.444 | 0.06594 | -0.011 | -6.735
-9 | -0.417 | 0.05973 | -0.011 | -6.982
-8.5 | -0.39 | 0.05449 | -0.012 | -7.158
-8 | -0.362 | 0.06058 | -0.011 | -5.973
-7.5 | -0.334 | 0.05869 | -0.01 | -5.695
-7 | -0.412 | 0.04609 | -0.013 | -8.944
-6.5 | -0.579 | 0.01079 | -0.027 | -53.71
-6 | -0.563 | 0.00999 | -0.027 | -56.361
-5.5 | -0.523 | 0.00944 | -0.028 | -55.432
-5 | -0.473 | 0.00891 | -0.028 | -53.026
-4.5 | -0.415 | 0.00852 | -0.029 | -48.711
-4 | -0.353 | 0.00823 | -0.03 | -42.892
-3.5 | -0.288 | 0.00796 | -0.03 | -36.195
-3 | -0.222 | 0.00779 | -0.031 | -28.438
-2.5 | -0.154 | 0.00754 | -0.031 | -20.425
-2 | -0.086 | 0.00536 | -0.032 | -16.016
-1.5 | -0.017 | 0.00537 | -0.033 | -3.215
-1 | 0.052 | 0.00538 | -0.033 | 9.566
-0.5 | 0.12 | 0.00539 | -0.034 | 22.364
0 | 0.189 | 0.00542 | -0.035 | 34.935
0.5 | 0.258 | 0.00546 | -0.035 | 47.309
1 | 0.327 | 0.00554 | -0.036 | 59.02
1.5 | 0.396 | 0.00558 | -0.037 | 70.94
2 | 0.463 | 0.00567 | -0.037 | 81.697
2.5 | 0.531 | 0.00572 | -0.038 | 92.78
3 | 0.598 | 0.00584 | -0.038 | 102.36
3.5 | 0.664 | 0.00568 | -0.039 | 116.983
4 | 0.725 | 0.00997 | -0.039 | 72.744
4.5 | 0.784 | 0.01045 | -0.04 | 75.09
5 | 0.84 | 0.011 | -0.041 | 76.308
5.5 | 0.889 | 0.01165 | -0.041 | 76.308
6 | 0.93 | 0.0125 | -0.042 | 74.384
6.5 | 0.959 | 0.01334 | -0.042 | 71.834
7 | 0.962 | 0.0143 | -0.042 | 67.304
7.5 | 0.73 | 0.04908 | -0.021 | 14.868
8 | 0.605 | 0.01779 | -0.043 | 34.03
8.5 | 0.535 | 0.05833 | -0.02 | 9.165
9 | 0.561 | 0.07183 | -0.02 | 7.81
9.5 | 0.589 | 0.06088 | -0.022 | 9.678
10 | 0.615 | 0.06707 | -0.022 | 9.175
10.5 | 0.641 | 0.07665 | -0.022 | 8.368
11 | 0.668 | 0.08815 | -0.023 | 7.578
11.5 | 0.695 | 0.08978 | -0.023 | 7.736
12 | 0.721 | 0.09459 | -0.023 | 7.62
12.5 | 0.747 | 0.09732 | -0.024 | 7.675
13 | 0.775 | 0.10173 | -0.026 | 7.617
13.5 | 0.801 | 0.10516 | -0.026 | 7.617
14 | 0.827 | 0.11072 | -0.026 | 7.469
14.5 | 0.853 | 0.11469 | -0.027 | 7.439
15 | 0.882 | 0.12253 | -0.029 | 7.196
15.5 | 0.907 | 0.12572 | -0.029 | 7.212
16 | 0.933 | 0.13222 | -0.029 | 7.054
16.5 | 0.959 | 0.13732 | -0.03 | 6.984
17 | 0.988 | 0.14045 | -0.032 | 7.036
17.5 | 1.012 | 0.14582 | -0.031 | 6.942
18 | 1.038 | 0.14991 | -0.032 | 6.925
18.5 | 1.064 | 0.15366 | -0.033 | 6.927
19 | 1.093 | 0.16086 | -0.034 | 6.792
19.5 | 1.121 | 0.16709 | -0.035 | 6.706
20 | 1.143 | 0.17106 | -0.035 | 6.682

## 64. Re 3M Mach 0.50 (2)
BIGFOIL.COM POLAR EXPORT
NACA64-212 a=0.6
NACA64-212 a=0.6 |  |  |  | Cl Max: | 1.0988 | at alpha= | 9 | deg
XFOIL ncrit=9 |  |  |  | L/D Max: | 105.779 | at alpha= | 2.5 | deg
Re: | 3000000 |  |  | Cd Min: | 0.2703 | at alpha= | -20 | deg
Mach: | 0.5 |  |  | Cl=0 at alpha= | -1.4076 | deg
|  |  |  | @ Cl=0.1, Cd= | 0.0046207
|  |  |  | @ Cl=0.4, Cd= | 0.004681
|  |  |  | @ Cl=0.6, Cd= | 0.0059397
alpha (deg) | Cl | Cd | Cm | Cl/Cd
-20 | -0.8295 | 0.2703 | 0.0773 | -3.0688
-19.5 | -0.8077 | 0.26234 | 0.0719 | -3.0788
-19 | -0.7858 | 0.25344 | 0.0665 | -3.1005
-18.5 | -0.7639 | 0.24437 | 0.061 | -3.126
-18 | -0.7429 | 0.23504 | 0.0556 | -3.1607
-17.5 | -0.7224 | 0.22546 | 0.0502 | -3.2041
-17 | -0.7032 | 0.21552 | 0.0447 | -3.2628
-16.5 | -0.6817 | 0.2073 | 0.0396 | -3.2885
-16 | -0.6599 | 0.1994 | 0.0346 | -3.3094
-15.5 | -0.6407 | 0.19013 | 0.0293 | -3.3698
-15 | -0.6247 | 0.17968 | 0.0238 | -3.4767
-14.5 | -0.6071 | 0.17084 | 0.0186 | -3.5536
-14 | -0.5886 | 0.16247 | 0.0137 | -3.6228
-13.5 | -0.5717 | 0.15362 | 0.0087 | -3.7215
-13 | -0.5604 | 0.14346 | 0.0033 | -3.9063
-12.5 | -0.5555 | 0.13254 | -0.0023 | -4.1912
-12 | -0.5428 | 0.12271 | -0.0089 | -4.4234
-11.5 | -0.5344 | 0.11387 | -0.0137 | -4.6931
-11 | -0.5295 | 0.10434 | -0.0191 | -5.0748
-10.5 | -0.5321 | 0.09365 | -0.0254 | -5.6818
-10 | -0.5456 | 0.08146 | -0.033 | -6.6978
-9.5 | -0.5684 | 0.06775 | -0.0423 | -8.3897
-9 | -0.5949 | 0.05241 | -0.0549 | -11.3509
-8.5 | -0.6323 | 0.04153 | -0.0622 | -15.2251
-8 | -0.6727 | 0.03409 | -0.0616 | -19.7331
-7.5 | -0.7031 | 0.02692 | -0.056 | -26.1181
-7 | -0.6969 | 0.02022 | -0.0515 | -34.4659
-6.5 | -0.6647 | 0.01477 | -0.0472 | -45.0034
-6 | -0.614 | 0.0115 | -0.0435 | -53.3913
-5.5 | -0.5521 | 0.00995 | -0.0409 | -55.4874
-5 | -0.4871 | 0.00883 | -0.0391 | -55.1642
-4.5 | -0.4184 | 0.00821 | -0.038 | -50.9622
-4 | -0.3497 | 0.00769 | -0.0372 | -45.4746
-3.5 | -0.2806 | 0.00734 | -0.0369 | -38.2289
-3 | -0.2116 | 0.00701 | -0.0367 | -30.1854
-2.5 | -0.1429 | 0.00674 | -0.0368 | -21.2018
-1.5 | -0.0124 | 0.00512 | -0.0373 | -2.4219
-1 | 0.0547 | 0.00468 | -0.0377 | 11.688
-0.5 | 0.1235 | 0.00459 | -0.0382 | 26.9063
0 | 0.1922 | 0.00454 | -0.0388 | 42.3348
0.5 | 0.2614 | 0.00456 | -0.0394 | 57.3246
1 | 0.3305 | 0.0046 | -0.04 | 71.8478
1.5 | 0.3995 | 0.00468 | -0.0405 | 85.3632
2 | 0.4683 | 0.00482 | -0.0409 | 97.1577
2.5 | 0.5363 | 0.00507 | -0.0411 | 105.7791
3 | 0.5986 | 0.0059 | -0.0405 | 101.4576
3.5 | 0.6525 | 0.00743 | -0.0389 | 87.8197
4 | 0.7107 | 0.0084 | -0.0374 | 84.6071
4.5 | 0.7735 | 0.00896 | -0.0361 | 86.3281
5 | 0.837 | 0.00944 | -0.0346 | 88.6653
5.5 | 0.8985 | 0.01002 | -0.0324 | 89.6707
6 | 0.9573 | 0.01072 | -0.0295 | 89.3004
6.5 | 1.0091 | 0.01164 | -0.0252 | 86.6924
7 | 1.0461 | 0.0126 | -0.0181 | 83.0238
7.5 | 1.0749 | 0.01439 | -0.0112 | 74.6977
8 | 1.0912 | 0.01709 | -0.0038 | 63.8502
8.5 | 1.0981 | 0.02116 | 0.0034 | 51.8951
9 | 1.0988 | 0.02641 | 0.0094 | 41.6055
9.5 | 1.0821 | 0.03332 | 0.0136 | 32.476
10 | 1.0498 | 0.04213 | 0.0148 | 24.9181
10.5 | 1.0123 | 0.0526 | 0.0125 | 19.2452
11 | 0.9772 | 0.06458 | 0.0068 | 15.1316
11.5 | 0.9422 | 0.07884 | -0.0023 | 11.9508
12 | 0.9154 | 0.0947 | -0.0134 | 9.6663
12.5 | 0.889 | 0.11245 | -0.0244 | 7.9057
13 | 0.8698 | 0.12821 | -0.0343 | 6.7842
13.5 | 0.8615 | 0.1422 | -0.0428 | 6.0584
14 | 0.8593 | 0.15541 | -0.0508 | 5.5292

## 65. Re 4M Mach 0.00 (1)
BIGFOIL.COM POLAR EXPORT
NACA64-212 a=0.6
NACA64-212 a=0.6 |  |  |  | Cl Max: | 1.138 | at alpha= | 11 | deg
JavaFoil+Calcfoil stall+Eppler ext transition |  |  |  | L/D Max: | 115.181 | at alpha= | 4 | deg
Re: | 4000000 |  |  | Cd Min: | 0.00501 | at alpha= | -2 | deg
Mach: | 0 |  |  | Cl=0 at alpha= | -1.375 | deg
|  |  |  | @ Cl=0.1, Cd= | 0.0050293
|  |  |  | @ Cl=0.4, Cd= | 0.0051986
|  |  |  | @ Cl=0.6, Cd= | 0.0054195
alpha (deg) | Cl | Cd | Cm | Cl/Cd
-16 | -0.675 | 0.11851 | -0.007 | -5.694
-15.5 | -0.691 | 0.11241 | -0.007 | -6.146
-15 | -0.706 | 0.10621 | -0.007 | -6.644
-14.5 | -0.72 | 0.09826 | -0.008 | -7.325
-14 | -0.731 | 0.09334 | -0.008 | -7.826
-13.5 | -0.739 | 0.08734 | -0.008 | -8.462
-13 | -0.746 | 0.08075 | -0.009 | -9.244
-12.5 | -0.756 | 0.07083 | -0.011 | -10.67
-12 | -0.756 | 0.06605 | -0.011 | -11.439
-11.5 | -0.851 | 0.02075 | -0.016 | -40.994
-11 | -0.877 | 0.01353 | -0.018 | -64.853
-10.5 | -0.867 | 0.01252 | -0.018 | -69.258
-10 | -0.861 | 0.01134 | -0.019 | -75.913
-9.5 | -0.832 | 0.01075 | -0.02 | -77.354
-9 | -0.798 | 0.0102 | -0.02 | -78.229
-8.5 | -0.76 | 0.00975 | -0.021 | -78.024
-8 | -0.72 | 0.00939 | -0.021 | -76.646
-7.5 | -0.676 | 0.00901 | -0.022 | -75.025
-7 | -0.629 | 0.00872 | -0.022 | -72.153
-6.5 | -0.581 | 0.00836 | -0.023 | -69.444
-6 | -0.529 | 0.00806 | -0.024 | -65.656
-5.5 | -0.477 | 0.00788 | -0.024 | -60.497
-5 | -0.422 | 0.00766 | -0.025 | -55.115
-4.5 | -0.366 | 0.00745 | -0.025 | -49.118
-4 | -0.309 | 0.00731 | -0.026 | -42.288
-3.5 | -0.251 | 0.00717 | -0.026 | -35.036
-3 | -0.193 | 0.00703 | -0.027 | -27.408
-2.5 | -0.134 | 0.0069 | -0.027 | -19.371
-2 | -0.074 | 0.00501 | -0.028 | -14.849
-1.5 | -0.015 | 0.00502 | -0.028 | -2.978
-1 | 0.045 | 0.00502 | -0.029 | 8.884
-0.5 | 0.104 | 0.00503 | -0.029 | 20.724
0 | 0.164 | 0.00507 | -0.03 | 32.352
0.5 | 0.224 | 0.00508 | -0.031 | 44.028
1 | 0.283 | 0.00512 | -0.031 | 55.383
1.5 | 0.343 | 0.00516 | -0.032 | 66.49
2 | 0.402 | 0.0052 | -0.032 | 77.238
2.5 | 0.461 | 0.00525 | -0.033 | 87.76
3 | 0.519 | 0.00532 | -0.033 | 97.576
3.5 | 0.577 | 0.00536 | -0.034 | 107.807
4 | 0.635 | 0.00551 | -0.034 | 115.181
4.5 | 0.69 | 0.00828 | -0.035 | 83.402
5 | 0.745 | 0.00865 | -0.035 | 86.159
5.5 | 0.799 | 0.00892 | -0.036 | 89.536
6 | 0.851 | 0.00877 | -0.036 | 96.999
6.5 | 0.9 | 0.00911 | -0.037 | 98.766
7 | 0.946 | 0.01035 | -0.037 | 91.408
7.5 | 0.988 | 0.01065 | -0.038 | 92.734
8 | 1.024 | 0.01113 | -0.038 | 92.074
8.5 | 1.056 | 0.01163 | -0.039 | 90.827
9 | 1.084 | 0.01221 | -0.039 | 88.745
9.5 | 1.106 | 0.0128 | -0.04 | 86.38
10 | 1.122 | 0.01362 | -0.04 | 82.373
10.5 | 1.133 | 0.01437 | -0.04 | 78.855
11 | 1.138 | 0.01544 | -0.041 | 73.74
11.5 | 1.137 | 0.01672 | -0.041 | 67.998
12 | 1.13 | 0.01815 | -0.041 | 62.261
12.5 | 1.118 | 0.01977 | -0.041 | 56.564
13 | 1.095 | 0.02317 | -0.041 | 47.256
13.5 | 1.072 | 0.02617 | -0.041 | 40.952
14 | 0.927 | 0.08095 | -0.03 | 11.446
14.5 | 0.894 | 0.0934 | -0.027 | 9.57
15 | 0.866 | 0.09942 | -0.027 | 8.715
15.5 | 0.835 | 0.10732 | -0.026 | 7.783
16 | 0.803 | 0.11616 | -0.025 | 6.914

## 66. Re 4M Mach 0.00 (2)
BIGFOIL.COM POLAR EXPORT
NACA64-212 a=0.6
NACA64-212 a=0.6 |  |  |  | Cl Max: | 1.6508 | at alpha= | 19 | deg
XFOIL ncrit=9 |  |  |  | L/D Max: | 105.979 | at alpha= | 8 | deg
Re: | 4000000 |  |  | Cd Min: | 0.07983 | at alpha= | -20 | deg
Mach: | 0 |  |  | Cl=0 at alpha= | -1.4025 | deg
|  |  |  | @ Cl=0.1, Cd= | 0.0041675
|  |  |  | @ Cl=0.4, Cd= | 0.0044029
|  |  |  | @ Cl=0.6, Cd= | 0.0067581
alpha (deg) | Cl | Cd | Cm | Cl/Cd
-20 | -1.3427 | 0.07983 | -0.0281 | -16.8195
-19.5 | -1.406 | 0.06161 | -0.0399 | -22.821
-19 | -1.433 | 0.05133 | -0.0455 | -27.9174
-18.5 | -1.4576 | 0.04257 | -0.0493 | -34.2401
-18 | -1.4687 | 0.03618 | -0.051 | -40.5943
-17.5 | -1.4783 | 0.03072 | -0.0512 | -48.1217
-17 | -1.4812 | 0.02659 | -0.0497 | -55.7052
-16.5 | -1.473 | 0.02389 | -0.0471 | -61.6576
-16 | -1.4568 | 0.02212 | -0.044 | -65.859
-15.5 | -1.4419 | 0.02071 | -0.0394 | -69.6234
-15 | -1.4098 | 0.01966 | -0.0369 | -71.7091
-14.5 | -1.3727 | 0.01857 | -0.0351 | -73.9203
-14 | -1.3322 | 0.01754 | -0.0338 | -75.9521
-13.5 | -1.2852 | 0.01661 | -0.0335 | -77.3751
-13 | -1.2468 | 0.01591 | -0.0311 | -78.3658
-12.5 | -1.201 | 0.01521 | -0.0301 | -78.9612
-12 | -1.1521 | 0.01468 | -0.0295 | -78.4809
-11.5 | -1.1103 | 0.0131 | -0.0281 | -84.7557
-11 | -1.061 | 0.01234 | -0.0276 | -85.9806
-10.5 | -1.0093 | 0.01179 | -0.0274 | -85.6064
-10 | -0.9572 | 0.01125 | -0.0272 | -85.0844
-9.5 | -0.9043 | 0.01076 | -0.0271 | -84.0428
-9 | -0.8509 | 0.01029 | -0.027 | -82.6919
-8.5 | -0.7967 | 0.00986 | -0.0271 | -80.8012
-8 | -0.7437 | 0.00918 | -0.0269 | -81.0131
-7.5 | -0.6892 | 0.00871 | -0.027 | -79.1274
-7 | -0.6338 | 0.00835 | -0.0272 | -75.9042
-6.5 | -0.5779 | 0.00805 | -0.0275 | -71.7888
-6 | -0.5219 | 0.00771 | -0.0277 | -67.6913
-5.5 | -0.4656 | 0.00738 | -0.028 | -63.0894
-5 | -0.4088 | 0.00715 | -0.0284 | -57.1748
-4.5 | -0.352 | 0.00688 | -0.0287 | -51.1628
-4 | -0.2948 | 0.00668 | -0.0291 | -44.1317
-3.5 | -0.2376 | 0.00646 | -0.0296 | -36.7802
-3 | -0.1802 | 0.00625 | -0.03 | -28.832
-2.5 | -0.1232 | 0.0059 | -0.0304 | -20.8814
-1.5 | -0.0111 | 0.00469 | -0.0314 | -2.3667
-1 | 0.0458 | 0.00428 | -0.032 | 10.7009
-0.5 | 0.1036 | 0.00416 | -0.0325 | 24.9038
0 | 0.1616 | 0.00409 | -0.0331 | 39.511
0.5 | 0.2197 | 0.0041 | -0.0336 | 53.5854
1 | 0.2777 | 0.00414 | -0.0342 | 67.0773
1.5 | 0.3355 | 0.00423 | -0.0347 | 79.3144
2 | 0.3931 | 0.00437 | -0.0352 | 89.9542
2.5 | 0.4498 | 0.00464 | -0.0356 | 96.9397
3 | 0.5038 | 0.0053 | -0.0358 | 95.0566
4 | 0.6087 | 0.00689 | -0.0357 | 88.3454
4.5 | 0.6623 | 0.00741 | -0.0357 | 89.3792
5 | 0.7165 | 0.00778 | -0.0357 | 92.0951
5.5 | 0.771 | 0.00808 | -0.0358 | 95.4208
6 | 0.8248 | 0.00841 | -0.0357 | 98.0737
6.5 | 0.8785 | 0.00869 | -0.0356 | 101.0932
7 | 0.9305 | 0.00907 | -0.0352 | 102.591
7.5 | 0.9807 | 0.00935 | -0.0344 | 104.8877
8 | 1.0333 | 0.00975 | -0.0342 | 105.9795
8.5 | 1.0846 | 0.01027 | -0.0339 | 105.6086
9 | 1.1354 | 0.01076 | -0.0335 | 105.5204
9.5 | 1.1845 | 0.01135 | -0.0329 | 104.3612
10 | 1.2313 | 0.01208 | -0.0318 | 101.9288
10.5 | 1.2789 | 0.01266 | -0.031 | 101.019
11 | 1.3242 | 0.01332 | -0.0299 | 99.4144
11.5 | 1.3667 | 0.01409 | -0.0283 | 96.9979
12 | 1.4039 | 0.01507 | -0.026 | 93.1586
12.5 | 1.4337 | 0.01595 | -0.0223 | 89.8871
13 | 1.4601 | 0.01689 | -0.0184 | 86.4476
13.5 | 1.4877 | 0.01798 | -0.0153 | 82.7419
14 | 1.513 | 0.01936 | -0.0122 | 78.1508
14.5 | 1.5373 | 0.02094 | -0.0095 | 73.4145
15 | 1.5582 | 0.02289 | -0.0068 | 68.0734
15.5 | 1.5756 | 0.02524 | -0.0043 | 62.4247
16 | 1.5883 | 0.02813 | -0.0019 | 56.4629
16.5 | 1.6073 | 0.03064 | -0.0003 | 52.4576
17 | 1.622 | 0.03367 | 0.001 | 48.1734
17.5 | 1.6326 | 0.03723 | 0.0021 | 43.8517
18 | 1.6439 | 0.04094 | 0.0027 | 40.1539
18.5 | 1.6494 | 0.04554 | 0.0028 | 36.2187
19 | 1.6508 | 0.05094 | 0.0023 | 32.4068
19.5 | 1.6485 | 0.05715 | 0.0011 | 28.8451
20 | 1.6429 | 0.0642 | -0.001 | 25.5903

## 67. Re 4M Mach 0.10 (1)
BIGFOIL.COM POLAR EXPORT
NACA64-212 a=0.6
NACA64-212 a=0.6 |  |  |  | Cl Max: | 1.128 | at alpha= | 11 | deg
JavaFoil+Calcfoil stall+Eppler ext transition |  |  |  | L/D Max: | 115.575 | at alpha= | 4 | deg
Re: | 4000000 |  |  | Cd Min: | 0.00502 | at alpha= | -2 | deg
Mach: | 0.1 |  |  | Cl=0 at alpha= | -1.375 | deg
|  |  |  | @ Cl=0.1, Cd= | 0.0050492
|  |  |  | @ Cl=0.4, Cd= | 0.0052246
|  |  |  | @ Cl=0.6, Cd= | 0.0054217
alpha (deg) | Cl | Cd | Cm | Cl/Cd
-16 | -0.637 | 0.12119 | -0.007 | -5.255
-15.5 | -0.657 | 0.11463 | -0.007 | -5.73
-15 | -0.675 | 0.10794 | -0.007 | -6.251
-14.5 | -0.692 | 0.09975 | -0.008 | -6.938
-14 | -0.706 | 0.0946 | -0.008 | -7.463
-13.5 | -0.718 | 0.0887 | -0.008 | -8.094
-13 | -0.727 | 0.08308 | -0.009 | -8.75
-12.5 | -0.737 | 0.07451 | -0.01 | -9.889
-12 | -0.747 | 0.06478 | -0.011 | -11.525
-11.5 | -0.753 | 0.05595 | -0.013 | -13.459
-11 | -0.864 | 0.01421 | -0.018 | -60.801
-10.5 | -0.857 | 0.01306 | -0.018 | -65.619
-10 | -0.854 | 0.01095 | -0.019 | -77.958
-9.5 | -0.83 | 0.01088 | -0.02 | -76.265
-9 | -0.797 | 0.01046 | -0.02 | -76.235
-8.5 | -0.761 | 0.00984 | -0.021 | -77.315
-8 | -0.721 | 0.00942 | -0.022 | -76.498
-7.5 | -0.677 | 0.00904 | -0.022 | -74.969
-7 | -0.631 | 0.00871 | -0.023 | -72.525
-6.5 | -0.583 | 0.00844 | -0.023 | -69.059
-6 | -0.532 | 0.00814 | -0.024 | -65.281
-5.5 | -0.479 | 0.00789 | -0.024 | -60.674
-5 | -0.424 | 0.00766 | -0.025 | -55.297
-4.5 | -0.368 | 0.0075 | -0.025 | -49.043
-4 | -0.311 | 0.00731 | -0.026 | -42.509
-3.5 | -0.252 | 0.00717 | -0.026 | -35.204
-3 | -0.194 | 0.00705 | -0.027 | -27.461
-2.5 | -0.134 | 0.00691 | -0.027 | -19.449
-2 | -0.075 | 0.00502 | -0.028 | -14.904
-1.5 | -0.015 | 0.00502 | -0.029 | -2.993
-1 | 0.045 | 0.00504 | -0.029 | 8.902
-0.5 | 0.105 | 0.00505 | -0.03 | 20.762
0 | 0.165 | 0.00506 | -0.03 | 32.577
0.5 | 0.225 | 0.0051 | -0.031 | 44.096
1 | 0.285 | 0.00511 | -0.031 | 55.762
1.5 | 0.345 | 0.00515 | -0.032 | 66.943
2 | 0.404 | 0.00523 | -0.032 | 77.158
2.5 | 0.463 | 0.00528 | -0.033 | 87.664
3 | 0.522 | 0.00531 | -0.033 | 98.206
3.5 | 0.58 | 0.00537 | -0.034 | 107.983
4 | 0.638 | 0.00552 | -0.035 | 115.575
4.5 | 0.693 | 0.00834 | -0.035 | 83.144
5 | 0.749 | 0.00865 | -0.036 | 86.532
5.5 | 0.802 | 0.00901 | -0.036 | 89.008
6 | 0.854 | 0.00882 | -0.037 | 96.872
6.5 | 0.903 | 0.00918 | -0.037 | 98.377
7 | 0.95 | 0.01042 | -0.038 | 91.129
7.5 | 0.99 | 0.01073 | -0.038 | 92.282
8 | 1.026 | 0.01122 | -0.039 | 91.427
8.5 | 1.057 | 0.01174 | -0.039 | 90.086
9 | 1.083 | 0.01234 | -0.039 | 87.79
9.5 | 1.104 | 0.01299 | -0.04 | 84.972
10 | 1.118 | 0.01382 | -0.04 | 80.908
10.5 | 1.127 | 0.0146 | -0.041 | 77.19
11 | 1.128 | 0.01587 | -0.041 | 71.083
11.5 | 1.124 | 0.0171 | -0.041 | 65.733
12 | 1.113 | 0.01869 | -0.041 | 59.562
12.5 | 1.097 | 0.02057 | -0.042 | 53.302
13 | 1.07 | 0.02381 | -0.041 | 44.951
13.5 | 1.018 | 0.03413 | -0.04 | 29.817
14 | 0.887 | 0.08928 | -0.027 | 9.939
14.5 | 0.858 | 0.09771 | -0.026 | 8.783
15 | 0.827 | 0.10357 | -0.026 | 7.984
15.5 | 0.792 | 0.11359 | -0.024 | 6.969
16 | 0.758 | 0.11898 | -0.024 | 6.37

## 68. Re 4M Mach 0.10 (2)
BIGFOIL.COM POLAR EXPORT
NACA64-212 a=0.6
NACA64-212 a=0.6 |  |  |  | Cl Max: | 1.6284 | at alpha= | 18.5 | deg
XFOIL ncrit=9 |  |  |  | L/D Max: | 105.406 | at alpha= | 8 | deg
Re: | 4000000 |  |  | Cd Min: | 0.11737 | at alpha= | -19.5 | deg
Mach: | 0.1 |  |  | Cl=0 at alpha= | -1.403 | deg
|  |  |  | @ Cl=0.1, Cd= | 0.0041696
|  |  |  | @ Cl=0.4, Cd= | 0.0044627
|  |  |  | @ Cl=0.6, Cd= | 0.0067655
alpha (deg) | Cl | Cd | Cm | Cl/Cd
-19.5 | -1.1303 | 0.11737 | -0.0049 | -9.6302
-19 | -1.3369 | 0.06842 | -0.0374 | -19.5396
-18.5 | -1.3984 | 0.05242 | -0.0472 | -26.6768
-18 | -1.4084 | 0.04512 | -0.0505 | -31.2145
-17.5 | -1.4178 | 0.03855 | -0.0528 | -36.7782
-17 | -1.4408 | 0.03152 | -0.0536 | -45.7107
-16.5 | -1.4484 | 0.02689 | -0.0521 | -53.8639
-16 | -1.4391 | 0.02417 | -0.0495 | -59.5408
-15.5 | -1.4268 | 0.02216 | -0.0458 | -64.3863
-15 | -1.4077 | 0.0209 | -0.0413 | -67.3541
-14.5 | -1.3749 | 0.01967 | -0.0387 | -69.8983
-14 | -1.3368 | 0.01847 | -0.0369 | -72.3768
-13.5 | -1.2912 | 0.01738 | -0.0362 | -74.2923
-13 | -1.2536 | 0.01656 | -0.0335 | -75.7005
-12.5 | -1.2083 | 0.01577 | -0.0322 | -76.6202
-12 | -1.1596 | 0.01515 | -0.0313 | -76.5413
-11.5 | -1.1164 | 0.0137 | -0.0299 | -81.4891
-11 | -1.0685 | 0.01267 | -0.029 | -84.3331
-10.5 | -1.0167 | 0.01205 | -0.0286 | -84.3734
-10 | -0.9642 | 0.01146 | -0.0282 | -84.1361
-9.5 | -0.9109 | 0.01093 | -0.028 | -83.3394
-9 | -0.8571 | 0.01042 | -0.0278 | -82.2553
-8.5 | -0.8025 | 0.00997 | -0.0278 | -80.4915
-8 | -0.7488 | 0.00931 | -0.0276 | -80.4296
-7.5 | -0.694 | 0.00878 | -0.0275 | -79.0433
-7 | -0.6382 | 0.00841 | -0.0276 | -75.8859
-6.5 | -0.5818 | 0.00809 | -0.0278 | -71.9159
-6 | -0.5253 | 0.00777 | -0.0281 | -67.6062
-5.5 | -0.4687 | 0.00741 | -0.0283 | -63.2524
-5 | -0.4114 | 0.00717 | -0.0286 | -57.378
-4.5 | -0.3542 | 0.0069 | -0.029 | -51.3333
-4 | -0.2966 | 0.00669 | -0.0294 | -44.3348
-3.5 | -0.239 | 0.00647 | -0.0298 | -36.9397
-3 | -0.1813 | 0.00626 | -0.0302 | -28.9617
-2.5 | -0.1239 | 0.00592 | -0.0306 | -20.9291
-2 | -0.0671 | 0.00543 | -0.0311 | -12.3573
-1.5 | -0.0111 | 0.00471 | -0.0316 | -2.3567
-1 | 0.0461 | 0.00429 | -0.0321 | 10.7459
-0.5 | 0.1043 | 0.00416 | -0.0327 | 25.0721
0 | 0.1626 | 0.00409 | -0.0333 | 39.7555
0.5 | 0.221 | 0.0041 | -0.0338 | 53.9024
1 | 0.2794 | 0.00415 | -0.0344 | 67.3253
1.5 | 0.3376 | 0.00424 | -0.0349 | 79.6226
2.5 | 0.4525 | 0.00465 | -0.0358 | 97.3118
3 | 0.5068 | 0.00532 | -0.036 | 95.2632
3.5 | 0.5592 | 0.00622 | -0.0359 | 89.9035
4 | 0.6123 | 0.00693 | -0.0358 | 88.355
4.5 | 0.6662 | 0.00744 | -0.0358 | 89.543
5 | 0.7208 | 0.00782 | -0.0358 | 92.1739
5.5 | 0.7756 | 0.00811 | -0.0358 | 95.635
6 | 0.8298 | 0.00845 | -0.0357 | 98.2012
6.5 | 0.8838 | 0.00875 | -0.0356 | 101.0057
7 | 0.9362 | 0.00913 | -0.0351 | 102.5411
7.5 | 0.9867 | 0.00942 | -0.0342 | 104.7452
8 | 1.0393 | 0.00986 | -0.0339 | 105.4057
8.5 | 1.0912 | 0.01036 | -0.0335 | 105.3282
9 | 1.1422 | 0.01088 | -0.0329 | 104.9816
9.5 | 1.1911 | 0.01153 | -0.0321 | 103.3044
10 | 1.2385 | 0.01224 | -0.031 | 101.1846
10.5 | 1.286 | 0.01285 | -0.03 | 100.0778
11 | 1.3308 | 0.01356 | -0.0286 | 98.1416
11.5 | 1.3718 | 0.01443 | -0.0266 | 95.0658
12 | 1.4062 | 0.01546 | -0.0236 | 90.9573
12.5 | 1.4333 | 0.01633 | -0.0193 | 87.771
13 | 1.4602 | 0.01741 | -0.0156 | 83.8713
13.5 | 1.4876 | 0.01866 | -0.0124 | 79.7213
14 | 1.5123 | 0.02022 | -0.0094 | 74.7923
14.5 | 1.5345 | 0.02209 | -0.0065 | 69.4658
15 | 1.55 | 0.02461 | -0.0035 | 62.9825
15.5 | 1.5658 | 0.02727 | -0.001 | 57.4184
16 | 1.5845 | 0.02987 | 0.0008 | 53.0465
16.5 | 1.6012 | 0.03277 | 0.0023 | 48.8618
17 | 1.6124 | 0.03631 | 0.0036 | 44.4065
17.5 | 1.6204 | 0.04042 | 0.0044 | 40.0891
18 | 1.6279 | 0.04486 | 0.0047 | 36.2885
18.5 | 1.6284 | 0.05042 | 0.0042 | 32.2967
19 | 1.6247 | 0.05692 | 0.003 | 28.5436
19.5 | 1.6149 | 0.06468 | 0.0007 | 24.9675
20 | 1.5991 | 0.07385 | -0.0028 | 21.6534

## 69. Re 4M Mach 0.25 (1)
BIGFOIL.COM POLAR EXPORT
NACA64-212 a=0.6
NACA64-212 a=0.6 |  |  |  | Cl Max: | 1.081 | at alpha= | 9.5 | deg
JavaFoil+Calcfoil stall+Eppler ext transition |  |  |  | L/D Max: | 116.712 | at alpha= | 4 | deg
Re: | 4000000 |  |  | Cd Min: | 0.00503 | at alpha= | -2 | deg
Mach: | 0.25 |  |  | Cl=0 at alpha= | -1.3771 | deg
|  |  |  | @ Cl=0.1, Cd= | 0.0050774
|  |  |  | @ Cl=0.4, Cd= | 0.0052502
|  |  |  | @ Cl=0.6, Cd= | 0.11209
alpha (deg) | Cl | Cd | Cm | Cl/Cd
-15 | -0.391 | 0.12236 | -0.007 | -3.197
-14.5 | -0.444 | 0.11406 | -0.007 | -3.893
-14 | -0.493 | 0.10458 | -0.008 | -4.71
-13.5 | -0.536 | 0.09661 | -0.008 | -5.549
-13 | -0.574 | 0.09052 | -0.008 | -6.344
-12.5 | -0.607 | 0.08442 | -0.008 | -7.185
-12 | -0.633 | 0.07899 | -0.009 | -8.01
-11.5 | -0.652 | 0.074 | -0.009 | -8.817
-11 | -0.666 | 0.06805 | -0.01 | -9.793
-10.5 | -0.676 | 0.06069 | -0.012 | -11.145
-10 | -0.796 | 0.01429 | -0.019 | -55.682
-9.5 | -0.796 | 0.01221 | -0.02 | -65.178
-9 | -0.787 | 0.01123 | -0.021 | -70.049
-8.5 | -0.758 | 0.01034 | -0.022 | -73.246
-8 | -0.723 | 0.00986 | -0.022 | -73.345
-7.5 | -0.684 | 0.00944 | -0.023 | -72.416
-7 | -0.64 | 0.00898 | -0.023 | -71.252
-6.5 | -0.593 | 0.00868 | -0.024 | -68.277
-6 | -0.542 | 0.0083 | -0.024 | -65.313
-5.5 | -0.489 | 0.00801 | -0.025 | -61.068
-5 | -0.434 | 0.00784 | -0.025 | -55.378
-4.5 | -0.377 | 0.00759 | -0.026 | -49.647
-4 | -0.319 | 0.00742 | -0.026 | -42.923
-3.5 | -0.259 | 0.00729 | -0.027 | -35.572
-3 | -0.199 | 0.0071 | -0.028 | -27.992
-2.5 | -0.138 | 0.00696 | -0.028 | -19.834
-2 | -0.077 | 0.00503 | -0.029 | -15.273
-1.5 | -0.015 | 0.00504 | -0.029 | -3.061
-1 | 0.046 | 0.00506 | -0.03 | 9.106
-0.5 | 0.108 | 0.00508 | -0.03 | 21.222
0 | 0.169 | 0.00509 | -0.031 | 33.316
0.5 | 0.231 | 0.00512 | -0.032 | 45.106
1 | 0.293 | 0.00517 | -0.032 | 56.572
1.5 | 0.354 | 0.00522 | -0.033 | 67.865
2 | 0.415 | 0.00526 | -0.033 | 78.81
2.5 | 0.476 | 0.00532 | -0.034 | 89.457
3 | 0.536 | 0.00537 | -0.034 | 99.798
3.5 | 0.596 | 0.00547 | -0.035 | 108.868
4 | 0.655 | 0.00561 | -0.035 | 116.712
4.5 | 0.712 | 0.00858 | -0.036 | 82.922
5 | 0.767 | 0.00895 | -0.037 | 85.77
5.5 | 0.821 | 0.00881 | -0.037 | 93.252
6 | 0.873 | 0.00916 | -0.038 | 95.271
6.5 | 0.921 | 0.01042 | -0.038 | 88.446
7 | 0.965 | 0.01088 | -0.039 | 88.692
7.5 | 1.002 | 0.01124 | -0.039 | 89.188
8 | 1.033 | 0.0118 | -0.039 | 87.552
8.5 | 1.057 | 0.01242 | -0.04 | 85.138
9 | 1.073 | 0.01323 | -0.04 | 81.128
9.5 | 1.081 | 0.01409 | -0.041 | 76.693
10 | 1.08 | 0.01501 | -0.041 | 71.967
10.5 | 1.068 | 0.01628 | -0.041 | 65.634
11 | 1.044 | 0.01811 | -0.042 | 57.652
11.5 | 0.999 | 0.0223 | -0.041 | 44.816
12 | 0.829 | 0.0754 | -0.026 | 10.998
12.5 | 0.788 | 0.08342 | -0.024 | 9.449
13 | 0.743 | 0.09127 | -0.022 | 8.141
13.5 | 0.693 | 0.09644 | -0.022 | 7.189
14 | 0.638 | 0.10579 | -0.022 | 6.031
14.5 | 0.574 | 0.11209 | -0.022 | 5.12

## 70. Re 4M Mach 0.25 (2)
BIGFOIL.COM POLAR EXPORT
NACA64-212 a=0.6
NACA64-212 a=0.6 |  |  |  | Cl Max: | 1.4975 | at alpha= | 15 | deg
XFOIL ncrit=9 |  |  |  | L/D Max: | 103.491 | at alpha= | 8 | deg
Re: | 4000000 |  |  | Cd Min: | 0.21091 | at alpha= | 20 | deg
Mach: | 0.25 |  |  | Cl=0 at alpha= | -1.4056 | deg
|  |  |  | @ Cl=0.1, Cd= | 0.0042182
|  |  |  | @ Cl=0.4, Cd= | 0.0044082
|  |  |  | @ Cl=0.6, Cd= | 0.0067015
alpha (deg) | Cl | Cd | Cm | Cl/Cd
-17.5 | -0.6958 | 0.19783 | 0.0371 | -3.5172
-17 | -0.6782 | 0.19106 | 0.0328 | -3.5497
-15.5 | -1.0785 | 0.0679 | -0.0412 | -15.8837
-15 | -1.1546 | 0.04895 | -0.0549 | -23.5873
-14.5 | -1.1726 | 0.04062 | -0.0591 | -28.8676
-14 | -1.2023 | 0.03261 | -0.0609 | -36.8691
-13.5 | -1.1974 | 0.02879 | -0.0594 | -41.5908
-12.5 | -1.2033 | 0.02241 | -0.0482 | -53.6948
-12 | -1.1737 | 0.02027 | -0.0445 | -57.9033
-11.5 | -1.1358 | 0.01832 | -0.0416 | -61.9978
-11 | -1.0905 | 0.01681 | -0.0393 | -64.8721
-10.5 | -1.0514 | 0.01434 | -0.0365 | -73.3194
-10 | -0.9994 | 0.0132 | -0.035 | -75.7121
-9.5 | -0.9449 | 0.01232 | -0.0338 | -76.6964
-9 | -0.8899 | 0.01146 | -0.0328 | -77.6527
-8.5 | -0.8335 | 0.01076 | -0.032 | -77.4628
-8 | -0.776 | 0.0102 | -0.0314 | -76.0784
-7.5 | -0.7202 | 0.00934 | -0.0307 | -77.1092
-7 | -0.6624 | 0.00877 | -0.0303 | -75.5302
-6.5 | -0.6036 | 0.00836 | -0.0301 | -72.201
-6 | -0.5444 | 0.00801 | -0.0301 | -67.965
-5.5 | -0.4855 | 0.0076 | -0.0301 | -63.8816
-5 | -0.426 | 0.00729 | -0.0302 | -58.4362
-4.5 | -0.3663 | 0.00703 | -0.0304 | -52.1053
-4 | -0.3067 | 0.00677 | -0.0306 | -45.3028
-3.5 | -0.2469 | 0.00654 | -0.0309 | -37.7523
-3 | -0.187 | 0.00633 | -0.0313 | -29.5419
-2.5 | -0.1276 | 0.00603 | -0.0317 | -21.1609
-2 | -0.0688 | 0.00555 | -0.0321 | -12.3964
-1.5 | -0.0111 | 0.00481 | -0.0326 | -2.3077
-1 | 0.0477 | 0.00434 | -0.0332 | 10.9908
-0.5 | 0.1078 | 0.0042 | -0.0337 | 25.6667
0 | 0.1681 | 0.00413 | -0.0343 | 40.7022
0.5 | 0.2284 | 0.00414 | -0.0348 | 55.1691
1 | 0.2887 | 0.00419 | -0.0354 | 68.9021
1.5 | 0.3489 | 0.00428 | -0.0359 | 81.5187
2 | 0.4087 | 0.00443 | -0.0364 | 92.2573
2.5 | 0.4676 | 0.00471 | -0.0368 | 99.2781
3 | 0.5231 | 0.00548 | -0.0368 | 95.4562
3.5 | 0.5767 | 0.00644 | -0.0366 | 89.5497
4.5 | 0.6872 | 0.00768 | -0.0362 | 89.4792
5 | 0.7438 | 0.00805 | -0.036 | 92.3975
5.5 | 0.8007 | 0.00836 | -0.0358 | 95.7775
6 | 0.8573 | 0.00868 | -0.0355 | 98.7673
7 | 0.9674 | 0.00945 | -0.0342 | 102.3704
7.5 | 1.0189 | 0.00988 | -0.0327 | 103.1275
8 | 1.0732 | 0.01037 | -0.0318 | 103.4908
8.5 | 1.1265 | 0.01095 | -0.0307 | 102.8767
9 | 1.1768 | 0.01171 | -0.0292 | 100.4953
9.5 | 1.2257 | 0.0125 | -0.0274 | 98.056
10 | 1.2733 | 0.01329 | -0.0253 | 95.8089
10.5 | 1.3173 | 0.01418 | -0.0227 | 92.8984
11 | 1.3446 | 0.01549 | -0.0174 | 86.8044
11.5 | 1.3721 | 0.01666 | -0.0125 | 82.3589
12 | 1.4016 | 0.018 | -0.0085 | 77.8667
12.5 | 1.4281 | 0.01973 | -0.0046 | 72.3822
13 | 1.452 | 0.02182 | -0.001 | 66.5445
13.5 | 1.4635 | 0.02499 | 0.003 | 58.5634
14 | 1.4788 | 0.02812 | 0.006 | 52.5889
14.5 | 1.4912 | 0.03172 | 0.0086 | 47.0113
15 | 1.4975 | 0.03611 | 0.0105 | 41.4705
15.5 | 1.4935 | 0.0418 | 0.0117 | 35.7297
16 | 1.4791 | 0.04921 | 0.0114 | 30.0569
16.5 | 1.4662 | 0.05724 | 0.0098 | 25.615
17 | 1.4405 | 0.06778 | 0.0059 | 21.2526
17.5 | 1.4117 | 0.07989 | 0.0001 | 17.6705
18 | 1.3771 | 0.09428 | -0.0081 | 14.6065
18.5 | 1.3182 | 0.11473 | -0.0213 | 11.4896
19 | 1.2437 | 0.14006 | -0.0381 | 8.8798
19.5 | 1.1292 | 0.17586 | -0.0622 | 6.421
20 | 1.0412 | 0.21091 | -0.0848 | 4.9367

## 71. Re 4M Mach 0.50 (1)
BIGFOIL.COM POLAR EXPORT
NACA64-212 a=0.6
NACA64-212 a=0.6 |  |  |  | Cl Max: | 1.143 | at alpha= | 20 | deg
JavaFoil+Calcfoil stall+Eppler ext transition |  |  |  | L/D Max: | 119.813 | at alpha= | 3.5 | deg
Re: | 4000000 |  |  | Cd Min: | 0.00516 | at alpha= | -2 | deg
Mach: | 0.5 |  |  | Cl=0 at alpha= | -1.3768 | deg
|  |  |  | @ Cl=0.1, Cd= | 0.0052082
|  |  |  | @ Cl=0.4, Cd= | 0.005403
|  |  |  | @ Cl=0.6, Cd= | 0.005637
alpha (deg) | Cl | Cd | Cm | Cl/Cd
-20 | -1.013 | 0.1605 | -0.007 | -6.312
-19.5 | -0.986 | 0.15634 | -0.007 | -6.309
-19 | -0.96 | 0.14977 | -0.007 | -6.408
-18.5 | -0.935 | 0.1493 | -0.008 | -6.263
-18 | -0.908 | 0.14249 | -0.008 | -6.369
-17.5 | -0.878 | 0.13879 | -0.008 | -6.329
-17 | -0.851 | 0.13438 | -0.008 | -6.335
-16.5 | -0.825 | 0.12757 | -0.008 | -6.465
-16 | -0.798 | 0.12499 | -0.009 | -6.386
-15.5 | -0.771 | 0.12227 | -0.009 | -6.307
-15 | -0.743 | 0.11573 | -0.009 | -6.418
-14.5 | -0.716 | 0.11206 | -0.009 | -6.389
-14 | -0.689 | 0.10825 | -0.009 | -6.366
-13.5 | -0.662 | 0.10637 | -0.009 | -6.227
-13 | -0.635 | 0.09973 | -0.01 | -6.367
-12.5 | -0.607 | 0.08863 | -0.01 | -6.853
-12 | -0.58 | 0.08306 | -0.01 | -6.988
-11.5 | -0.554 | 0.07625 | -0.01 | -7.261
-11 | -0.527 | 0.06945 | -0.011 | -7.593
-10.5 | -0.499 | 0.0806 | -0.01 | -6.185
-10 | -0.471 | 0.07064 | -0.011 | -6.673
-9.5 | -0.444 | 0.06307 | -0.011 | -7.045
-9 | -0.417 | 0.05799 | -0.011 | -7.198
-8.5 | -0.391 | 0.05312 | -0.013 | -7.363
-8 | -0.362 | 0.05815 | -0.011 | -6.224
-7.5 | -0.334 | 0.05696 | -0.01 | -5.87
-7 | -0.413 | 0.04516 | -0.013 | -9.152
-6.5 | -0.579 | 0.01022 | -0.027 | -56.706
-6 | -0.563 | 0.00957 | -0.027 | -58.821
-5.5 | -0.523 | 0.00905 | -0.028 | -57.818
-5 | -0.473 | 0.00855 | -0.028 | -55.243
-4.5 | -0.415 | 0.00815 | -0.029 | -50.896
-4 | -0.353 | 0.0079 | -0.03 | -44.647
-3.5 | -0.288 | 0.00767 | -0.03 | -37.554
-3 | -0.222 | 0.00749 | -0.031 | -29.579
-2.5 | -0.154 | 0.00725 | -0.031 | -21.247
-2 | -0.086 | 0.00516 | -0.032 | -16.616
-1.5 | -0.017 | 0.00516 | -0.033 | -3.34
-1 | 0.052 | 0.00518 | -0.033 | 9.938
-0.5 | 0.12 | 0.00522 | -0.034 | 23.067
0 | 0.189 | 0.00524 | -0.035 | 36.118
0.5 | 0.258 | 0.00528 | -0.035 | 48.944
1 | 0.327 | 0.00531 | -0.036 | 61.586
1.5 | 0.396 | 0.0054 | -0.037 | 73.357
2 | 0.463 | 0.00545 | -0.037 | 85.051
2.5 | 0.531 | 0.00555 | -0.038 | 95.756
3 | 0.598 | 0.00564 | -0.038 | 106.114
3.5 | 0.664 | 0.00554 | -0.039 | 119.813
4 | 0.726 | 0.00839 | -0.04 | 86.504
4.5 | 0.786 | 0.00998 | -0.04 | 78.764
5 | 0.841 | 0.0105 | -0.041 | 80.085
5.5 | 0.891 | 0.01109 | -0.041 | 80.343
6 | 0.932 | 0.01189 | -0.042 | 78.434
6.5 | 0.961 | 0.01271 | -0.042 | 75.581
7 | 0.965 | 0.01374 | -0.043 | 70.226
7.5 | 0.881 | 0.01509 | -0.043 | 58.425
8 | 0.613 | 0.01614 | -0.043 | 37.998
8.5 | 0.535 | 0.05799 | -0.021 | 9.232
9 | 0.561 | 0.06843 | -0.02 | 8.199
9.5 | 0.685 | 0.02279 | -0.043 | 30.044
10 | 0.617 | 0.06595 | -0.024 | 9.353
10.5 | 0.642 | 0.07275 | -0.023 | 8.823
11 | 0.668 | 0.08571 | -0.023 | 7.797
11.5 | 0.696 | 0.07624 | -0.024 | 9.123
12 | 0.722 | 0.08237 | -0.024 | 8.761
12.5 | 0.748 | 0.09214 | -0.025 | 8.117
13 | 0.776 | 0.09869 | -0.026 | 7.858
13.5 | 0.801 | 0.10153 | -0.026 | 7.892
14 | 0.827 | 0.10695 | -0.027 | 7.736
14.5 | 0.854 | 0.11133 | -0.027 | 7.67
15 | 0.882 | 0.11788 | -0.029 | 7.485
15.5 | 0.907 | 0.1195 | -0.029 | 7.591
16 | 0.933 | 0.12573 | -0.029 | 7.423
16.5 | 0.96 | 0.12991 | -0.03 | 7.388
17 | 0.99 | 0.13469 | -0.032 | 7.349
17.5 | 1.013 | 0.13948 | -0.032 | 7.261
18 | 1.039 | 0.14276 | -0.032 | 7.275
18.5 | 1.065 | 0.14974 | -0.033 | 7.112
19 | 1.095 | 0.15228 | -0.035 | 7.189
19.5 | 1.123 | 0.16059 | -0.036 | 6.992
20 | 1.143 | 0.16279 | -0.035 | 7.024

## 72. Re 4M Mach 0.50 (2)
BIGFOIL.COM POLAR EXPORT
NACA64-212 a=0.6
NACA64-212 a=0.6 |  |  |  | Cl Max: | 1.1293 | at alpha= | 8.5 | deg
XFOIL ncrit=9 |  |  |  | L/D Max: | 107.18 | at alpha= | 2.5 | deg
Re: | 4000000 |  |  | Cd Min: | 0.26969 | at alpha= | -20 | deg
Mach: | 0.5 |  |  | Cl=0 at alpha= | -1.4212 | deg
|  |  |  | @ Cl=0.1, Cd= | 0.0044185
|  |  |  | @ Cl=0.4, Cd= | 0.0044398
|  |  |  | @ Cl=0.6, Cd= | 0.0063009
alpha (deg) | Cl | Cd | Cm | Cl/Cd
-20 | -0.8312 | 0.26969 | 0.0773 | -3.0821
-19.5 | -0.8097 | 0.26035 | 0.0717 | -3.11
-19 | -0.788 | 0.25105 | 0.0663 | -3.1388
-18.5 | -0.7673 | 0.24159 | 0.0607 | -3.176
-18 | -0.745 | 0.23367 | 0.0554 | -3.1883
-17.5 | -0.7234 | 0.22505 | 0.0501 | -3.2144
-17 | -0.7025 | 0.21614 | 0.0448 | -3.2502
-16.5 | -0.6839 | 0.20625 | 0.0393 | -3.3159
-16 | -0.6652 | 0.19687 | 0.0339 | -3.3789
-15.5 | -0.6433 | 0.189 | 0.029 | -3.4037
-15 | -0.6246 | 0.18002 | 0.0238 | -3.4696
-14.5 | -0.6108 | 0.16941 | 0.0182 | -3.6055
-14 | -0.5976 | 0.15927 | 0.0125 | -3.7521
-13.5 | -0.5756 | 0.1523 | 0.0082 | -3.7794
-13 | -0.5615 | 0.14225 | 0.0019 | -3.9473
-12.5 | -0.5553 | 0.13222 | -0.0029 | -4.1998
-12 | -0.5503 | 0.1217 | -0.0087 | -4.5218
-11.5 | -0.5544 | 0.10963 | -0.0157 | -5.057
-11 | -0.5491 | 0.10034 | -0.0213 | -5.4724
-10.5 | -0.5497 | 0.09028 | -0.0275 | -6.0888
-10 | -0.5657 | 0.07784 | -0.0356 | -7.2675
-9 | -0.6093 | 0.05034 | -0.057 | -12.1037
-8.5 | -0.6444 | 0.0405 | -0.0631 | -15.9111
-8 | -0.685 | 0.03377 | -0.0609 | -20.2843
-7.5 | -0.7113 | 0.0264 | -0.0556 | -26.9432
-7 | -0.7195 | 0.01739 | -0.0502 | -41.3744
-6.5 | -0.6812 | 0.01262 | -0.0458 | -53.9778
-6 | -0.624 | 0.0103 | -0.0425 | -60.5825
-5.5 | -0.5593 | 0.00902 | -0.0401 | -62.0067
-5 | -0.4908 | 0.00826 | -0.0386 | -59.4189
-4.5 | -0.4219 | 0.00763 | -0.0375 | -55.2949
-3.5 | -0.2825 | 0.00691 | -0.0366 | -40.8828
-3 | -0.2131 | 0.00664 | -0.0366 | -32.0934
-2.5 | -0.144 | 0.00641 | -0.0367 | -22.4649
-2 | -0.0762 | 0.00601 | -0.0369 | -12.6789
-1.5 | -0.0103 | 0.00528 | -0.0372 | -1.9508
-1 | 0.0551 | 0.00451 | -0.0377 | 12.2173
-0.5 | 0.1238 | 0.00437 | -0.0382 | 28.3295
0 | 0.1926 | 0.0043 | -0.0388 | 44.7907
0.5 | 0.2618 | 0.0043 | -0.0395 | 60.8837
1 | 0.331 | 0.00436 | -0.0401 | 75.9174
1.5 | 0.4002 | 0.00444 | -0.0406 | 90.1351
2 | 0.4688 | 0.00462 | -0.041 | 101.4719
2.5 | 0.5359 | 0.005 | -0.0411 | 107.18
3 | 0.5949 | 0.0062 | -0.0403 | 95.9516
3.5 | 0.653 | 0.00735 | -0.0391 | 88.8435
4 | 0.7144 | 0.00811 | -0.0379 | 88.0888
4.5 | 0.7791 | 0.00856 | -0.0369 | 91.0164
5 | 0.8436 | 0.00902 | -0.0354 | 93.5255
5.5 | 0.9081 | 0.00949 | -0.0337 | 95.6902
6 | 0.9691 | 0.01014 | -0.0311 | 95.572
6.5 | 1.028 | 0.01085 | -0.0278 | 94.7465
7 | 1.0753 | 0.01195 | -0.0225 | 89.9833
8 | 1.121 | 0.01551 | -0.0059 | 72.276
8.5 | 1.1293 | 0.0191 | 0.0018 | 59.1257
9 | 1.1213 | 0.02467 | 0.0089 | 45.452
9.5 | 1.0955 | 0.0322 | 0.0138 | 34.0217
10 | 1.0657 | 0.04053 | 0.0156 | 26.2941
10.5 | 1.0318 | 0.05031 | 0.014 | 20.5088
11 | 1.0006 | 0.06137 | 0.0092 | 16.3044
11.5 | 0.9689 | 0.07449 | 0.0013 | 13.0071
12 | 0.9437 | 0.08909 | -0.0089 | 10.5927
12.5 | 0.9205 | 0.10589 | -0.0198 | 8.693
13 | 0.9023 | 0.12133 | -0.0295 | 7.4367
13.5 | 0.8885 | 0.13604 | -0.0388 | 6.5312

## 73. Re 5M Mach 0.00 (1)
BIGFOIL.COM POLAR EXPORT
NACA64-212 a=0.6
NACA64-212 a=0.6 |  |  |  | Cl Max: | 1.141 | at alpha= | 11 | deg
JavaFoil+Calcfoil stall+Eppler ext transition |  |  |  | L/D Max: | 108.817 | at alpha= | 3.5 | deg
Re: | 5000000 |  |  | Cd Min: | 0.0049 | at alpha= | -2 | deg
Mach: | 0 |  |  | Cl=0 at alpha= | -1.375 | deg
|  |  |  | @ Cl=0.1, Cd= | 0.00492
|  |  |  | @ Cl=0.4, Cd= | 0.0050783
|  |  |  | @ Cl=0.6, Cd= | 0.0056074
alpha (deg) | Cl | Cd | Cm | Cl/Cd
-16 | -0.675 | 0.11707 | -0.007 | -5.768
-15.5 | -0.692 | 0.11067 | -0.007 | -6.252
-15 | -0.707 | 0.10351 | -0.007 | -6.829
-14.5 | -0.721 | 0.0964 | -0.008 | -7.483
-14 | -0.732 | 0.09072 | -0.008 | -8.072
-13.5 | -0.742 | 0.08461 | -0.009 | -8.768
-13 | -0.751 | 0.07685 | -0.01 | -9.771
-12.5 | -0.819 | 0.03666 | -0.014 | -22.332
-12 | -0.842 | 0.02567 | -0.016 | -32.803
-11.5 | -0.879 | 0.01487 | -0.017 | -59.143
-11 | -0.884 | 0.01251 | -0.018 | -70.706
-10.5 | -0.873 | 0.01179 | -0.019 | -74.059
-10 | -0.861 | 0.01085 | -0.019 | -79.317
-9.5 | -0.832 | 0.01031 | -0.02 | -80.631
-9 | -0.798 | 0.0098 | -0.02 | -81.389
-8.5 | -0.76 | 0.00939 | -0.021 | -81
-8 | -0.72 | 0.00904 | -0.021 | -79.621
-7.5 | -0.676 | 0.00868 | -0.022 | -77.865
-7 | -0.63 | 0.00842 | -0.022 | -74.735
-6.5 | -0.581 | 0.00812 | -0.023 | -71.545
-6 | -0.53 | 0.00786 | -0.024 | -67.333
-5.5 | -0.477 | 0.00762 | -0.024 | -62.524
-5 | -0.422 | 0.00747 | -0.025 | -56.466
-4.5 | -0.366 | 0.00726 | -0.025 | -50.392
-4 | -0.309 | 0.00714 | -0.026 | -43.267
-3.5 | -0.251 | 0.00697 | -0.026 | -36.042
-3 | -0.193 | 0.00681 | -0.027 | -28.284
-2.5 | -0.134 | 0.00669 | -0.027 | -19.987
-2 | -0.074 | 0.0049 | -0.028 | -15.189
-1.5 | -0.015 | 0.00492 | -0.028 | -3.041
-1 | 0.045 | 0.00492 | -0.029 | 9.071
-0.5 | 0.104 | 0.00492 | -0.029 | 21.202
0 | 0.164 | 0.00495 | -0.03 | 33.16
0.5 | 0.224 | 0.00495 | -0.031 | 45.155
1 | 0.283 | 0.00499 | -0.031 | 56.81
1.5 | 0.343 | 0.00503 | -0.032 | 68.116
2 | 0.402 | 0.00508 | -0.032 | 79.117
2.5 | 0.461 | 0.00512 | -0.033 | 89.888
3 | 0.519 | 0.00519 | -0.033 | 100.062
3.5 | 0.577 | 0.00531 | -0.034 | 108.817
4 | 0.635 | 0.00606 | -0.034 | 104.803
4.5 | 0.69 | 0.00804 | -0.035 | 85.819
5 | 0.745 | 0.00831 | -0.035 | 89.71
5.5 | 0.799 | 0.00865 | -0.036 | 92.293
6 | 0.851 | 0.00894 | -0.036 | 95.155
6.5 | 0.9 | 0.00878 | -0.037 | 102.52
7 | 0.947 | 0.00917 | -0.037 | 103.325
7.5 | 0.989 | 0.01044 | -0.038 | 94.666
8 | 1.026 | 0.01074 | -0.038 | 95.506
8.5 | 1.058 | 0.0112 | -0.039 | 94.499
9 | 1.086 | 0.01175 | -0.039 | 92.433
9.5 | 1.108 | 0.01229 | -0.04 | 90.126
10 | 1.125 | 0.01307 | -0.04 | 86.059
10.5 | 1.136 | 0.01377 | -0.04 | 82.48
11 | 1.141 | 0.01476 | -0.041 | 77.319
11.5 | 1.14 | 0.01596 | -0.041 | 71.432
12 | 1.134 | 0.01725 | -0.041 | 65.726
12.5 | 1.122 | 0.01871 | -0.042 | 59.994
13 | 1.102 | 0.02132 | -0.042 | 51.666
13.5 | 1.081 | 0.02351 | -0.042 | 45.961
14 | 1.017 | 0.03827 | -0.04 | 26.569
14.5 | 0.905 | 0.08516 | -0.03 | 10.627
15 | 0.873 | 0.09336 | -0.029 | 9.354
15.5 | 0.839 | 0.103 | -0.028 | 8.148
16 | 0.805 | 0.11316 | -0.026 | 7.117

## 74. Re 5M Mach 0.00 (2)
BIGFOIL.COM POLAR EXPORT
NACA64-212 a=0.6
NACA64-212 a=0.6 |  |  |  | Cl Max: | 1.6864 | at alpha= | 19 | deg
XFOIL ncrit=9 |  |  |  | L/D Max: | 111.889 | at alpha= | 8.5 | deg
Re: | 5000000 |  |  | Cd Min: | 0.06032 | at alpha= | 20 | deg
Mach: | 0 |  |  | Cl=0 at alpha= | -1.4087 | deg
|  |  |  | @ Cl=0.1, Cd= | 0.0040719
|  |  |  | @ Cl=0.4, Cd= | 0.0043678
|  |  |  | @ Cl=0.6, Cd= | 0.0066965
alpha (deg) | Cl | Cd | Cm | Cl/Cd
-20 | -1.5108 | 0.05328 | -0.0452 | -28.3559
-19.5 | -1.5257 | 0.04557 | -0.0486 | -33.4804
-19 | -1.5319 | 0.0395 | -0.0506 | -38.7823
-18.5 | -1.5366 | 0.0341 | -0.0516 | -45.0616
-18 | -1.527 | 0.03055 | -0.0515 | -49.9836
-17.5 | -1.5186 | 0.02729 | -0.0505 | -55.6468
-17 | -1.5052 | 0.02481 | -0.0486 | -60.6691
-16.5 | -1.5013 | 0.02218 | -0.0449 | -67.6871
-16 | -1.4953 | 0.02031 | -0.0395 | -73.6238
-15.5 | -1.471 | 0.01889 | -0.036 | -77.8719
-15 | -1.4347 | 0.01775 | -0.0341 | -80.8282
-14.5 | -1.3935 | 0.0168 | -0.0328 | -82.9464
-14 | -1.3469 | 0.01589 | -0.0325 | -84.764
-13.5 | -1.3081 | 0.01522 | -0.0301 | -85.9461
-13 | -1.2626 | 0.01448 | -0.0291 | -87.1961
-12.5 | -1.2147 | 0.01381 | -0.0284 | -87.958
-12 | -1.1652 | 0.01322 | -0.0279 | -88.1392
-11.5 | -1.1146 | 0.01267 | -0.0275 | -87.9716
-11 | -1.0664 | 0.01169 | -0.0269 | -91.2233
-10.5 | -1.0154 | 0.011 | -0.0265 | -92.3091
-10 | -0.9628 | 0.01049 | -0.0264 | -91.7827
-9.5 | -0.9094 | 0.01003 | -0.0264 | -90.668
-9 | -0.8555 | 0.00959 | -0.0264 | -89.2075
-8.5 | -0.801 | 0.00918 | -0.0265 | -87.2549
-8 | -0.7459 | 0.00884 | -0.0267 | -84.3778
-7 | -0.636 | 0.00794 | -0.0269 | -80.1008
-6.5 | -0.5799 | 0.00764 | -0.0272 | -75.9031
-6 | -0.5234 | 0.0074 | -0.0275 | -70.7297
-5.5 | -0.467 | 0.00707 | -0.0278 | -66.0537
-5 | -0.4101 | 0.00684 | -0.0282 | -59.9561
-4.5 | -0.353 | 0.00662 | -0.0286 | -53.3233
-4 | -0.2958 | 0.00641 | -0.029 | -46.1466
-3.5 | -0.2384 | 0.00622 | -0.0294 | -38.328
-3 | -0.1808 | 0.00601 | -0.0299 | -30.0832
-2.5 | -0.1236 | 0.00575 | -0.0304 | -21.4957
-2 | -0.0667 | 0.00536 | -0.0309 | -12.444
-1 | 0.0461 | 0.00424 | -0.0319 | 10.8726
-0.5 | 0.1038 | 0.00406 | -0.0325 | 25.5665
0 | 0.1617 | 0.00399 | -0.0331 | 40.5263
0.5 | 0.2198 | 0.00398 | -0.0336 | 55.2261
1 | 0.2778 | 0.00403 | -0.0342 | 68.933
1.5 | 0.3355 | 0.00413 | -0.0347 | 81.2349
2 | 0.393 | 0.00431 | -0.0352 | 91.1833
2.5 | 0.4487 | 0.00477 | -0.0356 | 94.0671
3 | 0.5024 | 0.00552 | -0.0357 | 91.0145
3.5 | 0.5558 | 0.00622 | -0.0358 | 89.3569
4 | 0.6096 | 0.0068 | -0.0359 | 89.6471
4.5 | 0.6638 | 0.00725 | -0.0359 | 91.5586
5 | 0.7187 | 0.00756 | -0.0361 | 95.0661
5.5 | 0.7736 | 0.00782 | -0.0362 | 98.9258
6 | 0.8282 | 0.0081 | -0.0363 | 102.2469
6.5 | 0.8821 | 0.00841 | -0.0362 | 104.887
7 | 0.9355 | 0.00872 | -0.0361 | 107.2821
7.5 | 0.9878 | 0.00905 | -0.0358 | 109.1492
8 | 1.037 | 0.00943 | -0.0348 | 109.9682
8.5 | 1.0898 | 0.00974 | -0.0347 | 111.8891
9 | 1.1409 | 0.01025 | -0.0343 | 111.3073
9.5 | 1.1899 | 0.01089 | -0.0337 | 109.2654
10 | 1.2396 | 0.0114 | -0.0331 | 108.7368
10.5 | 1.2878 | 0.01196 | -0.0324 | 107.6756
11 | 1.3339 | 0.01262 | -0.0313 | 105.6973
11.5 | 1.3754 | 0.01352 | -0.0296 | 101.7308
12 | 1.4182 | 0.01419 | -0.0281 | 99.9436
12.5 | 1.4575 | 0.01495 | -0.0261 | 97.4916
13 | 1.485 | 0.01577 | -0.022 | 94.1661
13.5 | 1.5101 | 0.01678 | -0.018 | 89.994
14 | 1.5345 | 0.01806 | -0.0145 | 84.9668
14.5 | 1.5555 | 0.01972 | -0.0111 | 78.8793
15 | 1.5763 | 0.02157 | -0.0082 | 73.0783
15.5 | 1.5985 | 0.02346 | -0.0058 | 68.1373
16 | 1.6198 | 0.02553 | -0.0037 | 63.4469
16.5 | 1.6396 | 0.02783 | -0.0018 | 58.9148
17 | 1.6551 | 0.03061 | -0.0001 | 54.0706
17.5 | 1.6684 | 0.03375 | 0.0013 | 49.4341
18 | 1.6784 | 0.03734 | 0.0023 | 44.9491
18.5 | 1.6836 | 0.0417 | 0.0029 | 40.3741
19 | 1.6864 | 0.04665 | 0.0029 | 36.1501
19.5 | 1.6836 | 0.0526 | 0.0022 | 32.0076
20 | 1.6705 | 0.06032 | 0.0004 | 27.694

## 75. Re 5M Mach 0.10 (1)
BIGFOIL.COM POLAR EXPORT
NACA64-212 a=0.6
NACA64-212 a=0.6 |  |  |  | Cl Max: | 1.131 | at alpha= | 11 | deg
JavaFoil+Calcfoil stall+Eppler ext transition |  |  |  | L/D Max: | 108.632 | at alpha= | 7 | deg
Re: | 5000000 |  |  | Cd Min: | 0.0049 | at alpha= | -2 | deg
Mach: | 0.1 |  |  | Cl=0 at alpha= | -1.375 | deg
|  |  |  | @ Cl=0.1, Cd= | 0.0049192
|  |  |  | @ Cl=0.4, Cd= | 0.0050673
|  |  |  | @ Cl=0.6, Cd= | 0.0055952
alpha (deg) | Cl | Cd | Cm | Cl/Cd
-16 | -0.637 | 0.11998 | -0.007 | -5.309
-15.5 | -0.657 | 0.1129 | -0.007 | -5.818
-15 | -0.676 | 0.10609 | -0.007 | -6.367
-14.5 | -0.694 | 0.09735 | -0.008 | -7.125
-14 | -0.707 | 0.093 | -0.008 | -7.605
-13.5 | -0.72 | 0.08671 | -0.009 | -8.3
-13 | -0.73 | 0.08049 | -0.009 | -9.065
-12.5 | -0.747 | 0.06745 | -0.011 | -11.069
-12 | -0.836 | 0.02387 | -0.016 | -35.017
-11.5 | -0.853 | 0.01782 | -0.017 | -47.886
-11 | -0.874 | 0.0128 | -0.018 | -68.306
-10.5 | -0.865 | 0.01209 | -0.019 | -71.534
-10 | -0.858 | 0.011 | -0.019 | -77.958
-9.5 | -0.83 | 0.01037 | -0.02 | -80.04
-9 | -0.797 | 0.01004 | -0.02 | -79.407
-8.5 | -0.761 | 0.00948 | -0.021 | -80.272
-8 | -0.721 | 0.00907 | -0.022 | -79.479
-7.5 | -0.678 | 0.00871 | -0.022 | -77.816
-7 | -0.631 | 0.0084 | -0.023 | -75.129
-6.5 | -0.583 | 0.00813 | -0.023 | -71.658
-6 | -0.532 | 0.00788 | -0.024 | -67.429
-5.5 | -0.479 | 0.00763 | -0.024 | -62.729
-5 | -0.424 | 0.00748 | -0.025 | -56.667
-4.5 | -0.368 | 0.00727 | -0.025 | -50.62
-4 | -0.311 | 0.00714 | -0.026 | -43.501
-3.5 | -0.252 | 0.00701 | -0.026 | -36.02
-3 | -0.194 | 0.00685 | -0.027 | -28.276
-2.5 | -0.134 | 0.00671 | -0.027 | -20.02
-2 | -0.075 | 0.0049 | -0.028 | -15.249
-1.5 | -0.015 | 0.0049 | -0.029 | -3.066
-1 | 0.045 | 0.00491 | -0.029 | 9.13
-0.5 | 0.105 | 0.00492 | -0.03 | 21.335
0 | 0.165 | 0.00494 | -0.03 | 33.386
0.5 | 0.225 | 0.00494 | -0.031 | 45.473
1 | 0.285 | 0.00498 | -0.031 | 57.198
1.5 | 0.345 | 0.00503 | -0.032 | 68.581
2 | 0.404 | 0.00507 | -0.032 | 79.595
2.5 | 0.463 | 0.00515 | -0.033 | 89.843
3 | 0.522 | 0.00522 | -0.033 | 99.98
3.5 | 0.58 | 0.00534 | -0.034 | 108.604
4 | 0.638 | 0.00608 | -0.035 | 104.899
4.5 | 0.694 | 0.00804 | -0.035 | 86.257
5 | 0.749 | 0.00839 | -0.036 | 89.274
5.5 | 0.802 | 0.00866 | -0.036 | 92.624
6 | 0.854 | 0.00895 | -0.037 | 95.442
6.5 | 0.904 | 0.00886 | -0.037 | 101.988
7 | 0.951 | 0.00875 | -0.038 | 108.632
7.5 | 0.991 | 0.01053 | -0.038 | 94.134
8 | 1.028 | 0.01083 | -0.039 | 94.91
8.5 | 1.059 | 0.01131 | -0.039 | 93.674
9 | 1.085 | 0.01187 | -0.039 | 91.4
9.5 | 1.106 | 0.01248 | -0.04 | 88.605
10 | 1.12 | 0.01324 | -0.04 | 84.601
10.5 | 1.129 | 0.01398 | -0.041 | 80.775
11 | 1.131 | 0.01509 | -0.041 | 74.975
11.5 | 1.127 | 0.01631 | -0.041 | 69.105
12 | 1.117 | 0.01772 | -0.042 | 63.013
12.5 | 1.101 | 0.01936 | -0.042 | 56.859
13 | 1.078 | 0.02183 | -0.042 | 49.371
13.5 | 1.041 | 0.02683 | -0.041 | 38.821
14 | 0.9 | 0.08071 | -0.03 | 11.145
14.5 | 0.863 | 0.09334 | -0.027 | 9.243
15 | 0.831 | 0.09966 | -0.027 | 8.336
15.5 | 0.793 | 0.11066 | -0.025 | 7.168
16 | 0.759 | 0.11685 | -0.025 | 6.498

## 76. Re 5M Mach 0.10 (2)
BIGFOIL.COM POLAR EXPORT
NACA64-212 a=0.6
NACA64-212 a=0.6 |  |  |  | Cl Max: | 1.6627 | at alpha= | 18 | deg
XFOIL ncrit=9 |  |  |  | L/D Max: | 111.567 | at alpha= | 8.5 | deg
Re: | 5000000 |  |  | Cd Min: | 0.07134 | at alpha= | -20 | deg
Mach: | 0.1 |  |  | Cl=0 at alpha= | -1.4099 | deg
|  |  |  | @ Cl=0.1, Cd= | 0.0040747
|  |  |  | @ Cl=0.4, Cd= | 0.0043586
|  |  |  | @ Cl=0.6, Cd= | 0.0067047
alpha (deg) | Cl | Cd | Cm | Cl/Cd
-20 | -1.4123 | 0.07134 | -0.0367 | -19.7967
-19.5 | -1.4568 | 0.05745 | -0.0453 | -25.3577
-19 | -1.4834 | 0.0478 | -0.0502 | -31.0335
-18.5 | -1.5004 | 0.04023 | -0.0531 | -37.2956
-18 | -1.4998 | 0.03519 | -0.0542 | -42.6201
-17.5 | -1.4972 | 0.03083 | -0.0541 | -48.5631
-17 | -1.4889 | 0.02746 | -0.053 | -54.2207
-16.5 | -1.4795 | 0.02465 | -0.0508 | -60.0203
-16 | -1.4633 | 0.02272 | -0.0478 | -64.4058
-15.5 | -1.4658 | 0.02038 | -0.0412 | -71.9235
-15 | -1.4389 | 0.0188 | -0.038 | -76.5372
-14.5 | -1.4002 | 0.01766 | -0.0361 | -79.2865
-14 | -1.3554 | 0.01661 | -0.0352 | -81.6014
-13.5 | -1.3163 | 0.01586 | -0.0327 | -82.995
-13 | -1.2712 | 0.01502 | -0.0313 | -84.6338
-12.5 | -1.2235 | 0.01427 | -0.0303 | -85.7393
-12 | -1.1739 | 0.0136 | -0.0296 | -86.3162
-11.5 | -1.1231 | 0.01298 | -0.029 | -86.5254
-11 | -1.0725 | 0.01224 | -0.0285 | -87.6225
-10.5 | -1.0231 | 0.01124 | -0.0277 | -91.0231
-10 | -0.9702 | 0.01067 | -0.0274 | -90.9278
-9.5 | -0.9162 | 0.01018 | -0.0273 | -90
-9 | -0.8619 | 0.00971 | -0.0272 | -88.7642
-8.5 | -0.8069 | 0.00928 | -0.0272 | -86.9504
-8 | -0.7513 | 0.00892 | -0.0272 | -84.2265
-7.5 | -0.6962 | 0.00842 | -0.0272 | -82.6841
-7 | -0.6404 | 0.00799 | -0.0273 | -80.1502
-6.5 | -0.5839 | 0.00768 | -0.0275 | -76.0286
-6 | -0.527 | 0.00743 | -0.0278 | -70.9287
-5.5 | -0.47 | 0.0071 | -0.0281 | -66.1972
-5 | -0.4128 | 0.00686 | -0.0284 | -60.1749
-4.5 | -0.3552 | 0.00664 | -0.0288 | -53.494
-4 | -0.2976 | 0.00642 | -0.0292 | -46.3551
-3.5 | -0.2398 | 0.00623 | -0.0297 | -38.4912
-3 | -0.1819 | 0.00603 | -0.0301 | -30.1658
-2.5 | -0.1242 | 0.00577 | -0.0306 | -21.5251
-1.5 | -0.0102 | 0.00482 | -0.0316 | -2.1162
-1 | 0.0464 | 0.00425 | -0.0321 | 10.9176
-0.5 | 0.1045 | 0.00406 | -0.0327 | 25.7389
0 | 0.1627 | 0.00399 | -0.0333 | 40.7769
0.5 | 0.2211 | 0.00398 | -0.0338 | 55.5528
1 | 0.2795 | 0.00404 | -0.0344 | 69.1832
1.5 | 0.3376 | 0.00414 | -0.0349 | 81.5459
2 | 0.3954 | 0.00432 | -0.0354 | 91.5278
2.5 | 0.4514 | 0.00479 | -0.0358 | 94.238
3 | 0.5053 | 0.00555 | -0.0359 | 91.045
3.5 | 0.559 | 0.00625 | -0.036 | 89.44
4 | 0.6131 | 0.00685 | -0.036 | 89.5036
4.5 | 0.6677 | 0.00728 | -0.036 | 91.717
5 | 0.7229 | 0.0076 | -0.0361 | 95.1184
5.5 | 0.7782 | 0.00786 | -0.0362 | 99.0076
6 | 0.8332 | 0.00814 | -0.0363 | 102.3587
6.5 | 0.8874 | 0.00847 | -0.0362 | 104.7698
7 | 0.9413 | 0.00877 | -0.036 | 107.3318
7.5 | 0.9938 | 0.00912 | -0.0356 | 108.9693
8 | 1.0435 | 0.0095 | -0.0346 | 109.8421
8.5 | 1.0967 | 0.00983 | -0.0343 | 111.5666
9 | 1.1478 | 0.01037 | -0.0338 | 110.6847
9.5 | 1.1973 | 0.01101 | -0.033 | 108.7466
10 | 1.2472 | 0.01154 | -0.0323 | 108.0763
10.5 | 1.2953 | 0.01215 | -0.0314 | 106.6091
11 | 1.3409 | 0.01287 | -0.0301 | 104.188
11.5 | 1.3824 | 0.01378 | -0.0281 | 100.3193
12 | 1.4247 | 0.01447 | -0.0263 | 98.4589
12.5 | 1.4595 | 0.01528 | -0.0233 | 95.517
13 | 1.4842 | 0.01622 | -0.0187 | 91.5043
13.5 | 1.5091 | 0.01743 | -0.0148 | 86.5806
14 | 1.5324 | 0.01894 | -0.0113 | 80.9081
14.5 | 1.5526 | 0.02082 | -0.0079 | 74.5725
15 | 1.5767 | 0.0226 | -0.0054 | 69.7655
15.5 | 1.5976 | 0.02473 | -0.0029 | 64.6017
16 | 1.6169 | 0.02712 | -0.0007 | 59.6202
16.5 | 1.6345 | 0.02979 | 0.0011 | 54.8674
17 | 1.6474 | 0.03301 | 0.0028 | 49.9061
17.5 | 1.6581 | 0.0366 | 0.004 | 45.3033
18 | 1.6627 | 0.04106 | 0.0048 | 40.4944
18.5 | 1.6587 | 0.04682 | 0.0049 | 35.4272
19 | 1.6549 | 0.05303 | 0.0041 | 31.2069
19.5 | 1.6417 | 0.06093 | 0.0022 | 26.944
20 | 1.6327 | 0.06883 | -0.0006 | 23.7208

## 77. Re 5M Mach 0.25 (1)
BIGFOIL.COM POLAR EXPORT
NACA64-212 a=0.6
NACA64-212 a=0.6 |  |  |  | Cl Max: | 1.083 | at alpha= | 9.5 | deg
JavaFoil+Calcfoil stall+Eppler ext transition |  |  |  | L/D Max: | 110.479 | at alpha= | 3.5 | deg
Re: | 5000000 |  |  | Cd Min: | 0.00494 | at alpha= | -2 | deg
Mach: | 0.25 |  |  | Cl=0 at alpha= | -1.3771 | deg
|  |  |  | @ Cl=0.1, Cd= | 0.0049587
|  |  |  | @ Cl=0.4, Cd= | 0.0051277
|  |  |  | @ Cl=0.6, Cd= | 0.11055
alpha (deg) | Cl | Cd | Cm | Cl/Cd
-15 | -0.391 | 0.118 | -0.007 | -3.317
-14.5 | -0.444 | 0.11155 | -0.007 | -3.983
-14 | -0.493 | 0.10278 | -0.008 | -4.795
-13.5 | -0.536 | 0.09556 | -0.008 | -5.612
-13 | -0.575 | 0.09024 | -0.008 | -6.367
-12.5 | -0.607 | 0.08369 | -0.008 | -7.253
-12 | -0.633 | 0.07812 | -0.009 | -8.109
-11.5 | -0.654 | 0.07219 | -0.01 | -9.056
-11 | -0.669 | 0.0656 | -0.011 | -10.203
-10.5 | -0.701 | 0.047 | -0.014 | -14.904
-10 | -0.81 | 0.01238 | -0.02 | -65.478
-9.5 | -0.803 | 0.01143 | -0.02 | -70.231
-9 | -0.787 | 0.01069 | -0.021 | -73.609
-8.5 | -0.758 | 0.00993 | -0.022 | -76.332
-8 | -0.723 | 0.0095 | -0.022 | -76.157
-7.5 | -0.684 | 0.00909 | -0.023 | -75.189
-7 | -0.64 | 0.00865 | -0.023 | -73.984
-6.5 | -0.593 | 0.00838 | -0.024 | -70.763
-6 | -0.542 | 0.00808 | -0.024 | -67.103
-5.5 | -0.489 | 0.00782 | -0.025 | -62.601
-5 | -0.434 | 0.00759 | -0.025 | -57.163
-4.5 | -0.377 | 0.0074 | -0.026 | -50.939
-4 | -0.319 | 0.00721 | -0.026 | -44.194
-3.5 | -0.259 | 0.00709 | -0.027 | -36.569
-3 | -0.199 | 0.00694 | -0.028 | -28.646
-2.5 | -0.138 | 0.0068 | -0.028 | -20.293
-2 | -0.077 | 0.00494 | -0.029 | -15.557
-1.5 | -0.015 | 0.00494 | -0.029 | -3.127
-1 | 0.046 | 0.00495 | -0.03 | 9.309
-0.5 | 0.108 | 0.00496 | -0.03 | 21.708
0 | 0.169 | 0.00496 | -0.031 | 34.167
0.5 | 0.231 | 0.00499 | -0.032 | 46.288
1 | 0.293 | 0.00504 | -0.032 | 58.052
1.5 | 0.354 | 0.00509 | -0.033 | 69.598
2 | 0.415 | 0.00514 | -0.033 | 80.753
2.5 | 0.476 | 0.00518 | -0.034 | 91.746
3 | 0.536 | 0.00525 | -0.034 | 102.126
3.5 | 0.596 | 0.00539 | -0.035 | 110.479
4 | 0.655 | 0.00623 | -0.035 | 105.032
4.5 | 0.712 | 0.00832 | -0.036 | 85.493
5 | 0.768 | 0.0086 | -0.037 | 89.24
5.5 | 0.822 | 0.00852 | -0.037 | 96.463
6 | 0.873 | 0.00883 | -0.038 | 98.945
6.5 | 0.922 | 0.01006 | -0.038 | 91.716
7 | 0.967 | 0.01052 | -0.039 | 91.899
7.5 | 1.004 | 0.01099 | -0.039 | 91.344
8 | 1.035 | 0.01139 | -0.04 | 90.9
8.5 | 1.059 | 0.01195 | -0.04 | 88.635
9 | 1.075 | 0.01271 | -0.04 | 84.614
9.5 | 1.083 | 0.01351 | -0.041 | 80.181
10 | 1.082 | 0.01436 | -0.041 | 75.37
10.5 | 1.071 | 0.01554 | -0.042 | 68.899
11 | 1.048 | 0.01719 | -0.042 | 60.943
11.5 | 1.01 | 0.01994 | -0.042 | 50.66
12 | 0.842 | 0.06773 | -0.029 | 12.436
12.5 | 0.791 | 0.08097 | -0.025 | 9.769
13 | 0.744 | 0.08912 | -0.023 | 8.352
13.5 | 0.694 | 0.09564 | -0.023 | 7.257
14 | 0.639 | 0.10335 | -0.022 | 6.178
14.5 | 0.574 | 0.11055 | -0.022 | 5.194

## 78. Re 5M Mach 0.25 (2)
BIGFOIL.COM POLAR EXPORT
NACA64-212 a=0.6
NACA64-212 a=0.6 |  |  |  | Cl Max: | 1.5449 | at alpha= | 15.5 | deg
XFOIL ncrit=9 |  |  |  | L/D Max: | 108.838 | at alpha= | 8.5 | deg
Re: | 5000000 |  |  | Cd Min: | 0.21412 | at alpha= | -18.5 | deg
Mach: | 0.25 |  |  | Cl=0 at alpha= | -1.4125 | deg
|  |  |  | @ Cl=0.1, Cd= | 0.0041167
|  |  |  | @ Cl=0.4, Cd= | 0.0043382
|  |  |  | @ Cl=0.6, Cd= | 0.0066857
alpha (deg) | Cl | Cd | Cm | Cl/Cd
-18.5 | -0.7248 | 0.21412 | 0.0467 | -3.385
-18 | -0.714 | 0.2042 | 0.0414 | -3.4966
-17.5 | -0.7045 | 0.19414 | 0.0358 | -3.6288
-17 | -0.6885 | 0.18678 | 0.0313 | -3.6862
-16.5 | -0.8431 | 0.13282 | 0.0019 | -6.3477
-16 | -1.1488 | 0.06472 | -0.0455 | -17.7503
-15.5 | -1.1876 | 0.05157 | -0.0546 | -23.0289
-15 | -1.2355 | 0.03983 | -0.061 | -31.0193
-14.5 | -1.2671 | 0.03181 | -0.0625 | -39.8334
-14 | -1.2949 | 0.0259 | -0.0598 | -49.9961
-13.5 | -1.2974 | 0.02294 | -0.054 | -56.5562
-13 | -1.2833 | 0.0208 | -0.048 | -61.6971
-12.5 | -1.2463 | 0.01918 | -0.0446 | -64.9791
-12 | -1.205 | 0.01751 | -0.0418 | -68.8178
-11.5 | -1.1591 | 0.01605 | -0.0394 | -72.2181
-11 | -1.1094 | 0.01482 | -0.0375 | -74.8583
-10.5 | -1.057 | 0.01376 | -0.0359 | -76.8169
-10 | -1.0082 | 0.01217 | -0.034 | -82.8431
-9.5 | -0.9535 | 0.01125 | -0.0328 | -84.7556
-9 | -0.8968 | 0.01056 | -0.032 | -84.9242
-8.5 | -0.8393 | 0.00996 | -0.0313 | -84.2671
-8 | -0.7812 | 0.00943 | -0.0308 | -82.842
-7.5 | -0.7226 | 0.00898 | -0.0304 | -80.4677
-7 | -0.6649 | 0.00836 | -0.03 | -79.5335
-6.5 | -0.6061 | 0.00792 | -0.0298 | -76.5278
-6 | -0.5466 | 0.0076 | -0.0298 | -71.9211
-5.5 | -0.4869 | 0.00732 | -0.0299 | -66.5164
-5 | -0.4275 | 0.00697 | -0.03 | -61.3343
-4 | -0.3077 | 0.00649 | -0.0305 | -47.4114
-3.5 | -0.2477 | 0.00631 | -0.0308 | -39.2552
-3 | -0.1877 | 0.00611 | -0.0312 | -30.7201
-2.5 | -0.128 | 0.00585 | -0.0316 | -21.8803
-1.5 | -0.0102 | 0.00492 | -0.0326 | -2.0732
-1 | 0.0481 | 0.00429 | -0.0331 | 11.2121
-0.5 | 0.108 | 0.00409 | -0.0337 | 26.4059
0 | 0.1682 | 0.00401 | -0.0343 | 41.9451
0.5 | 0.2285 | 0.00402 | -0.0349 | 56.8408
1 | 0.2889 | 0.00406 | -0.0354 | 71.1576
2 | 0.4087 | 0.00436 | -0.0365 | 93.7385
2.5 | 0.4663 | 0.00486 | -0.0367 | 95.9465
3 | 0.5216 | 0.00568 | -0.0368 | 91.831
3.5 | 0.5768 | 0.00644 | -0.0367 | 89.5652
4 | 0.6325 | 0.00703 | -0.0366 | 89.9716
4.5 | 0.6891 | 0.00747 | -0.0365 | 92.249
5 | 0.7466 | 0.00778 | -0.0364 | 95.964
5.5 | 0.8037 | 0.00809 | -0.0363 | 99.3449
6 | 0.8609 | 0.00837 | -0.0361 | 102.8554
6.5 | 0.9172 | 0.00874 | -0.0357 | 104.9428
7 | 0.9731 | 0.0091 | -0.0351 | 106.9341
7.5 | 1.0269 | 0.00956 | -0.0341 | 107.4163
8 | 1.0789 | 0.00992 | -0.0327 | 108.7601
8.5 | 1.133 | 0.01041 | -0.0317 | 108.8377
9 | 1.1847 | 0.01112 | -0.0303 | 106.5378
9.5 | 1.2363 | 0.01176 | -0.0289 | 105.1276
10 | 1.2854 | 0.01251 | -0.027 | 102.7498
10.5 | 1.3281 | 0.01357 | -0.0241 | 97.8703
11 | 1.3711 | 0.01444 | -0.0213 | 94.9515
11.5 | 1.3992 | 0.01544 | -0.0159 | 90.6218
12 | 1.4278 | 0.01661 | -0.0113 | 85.9603
12.5 | 1.4535 | 0.0182 | -0.0069 | 79.8626
13 | 1.4718 | 0.0205 | -0.0024 | 71.7951
13.5 | 1.4962 | 0.02262 | 0.0011 | 66.145
14 | 1.5149 | 0.02533 | 0.0044 | 59.8066
14.5 | 1.5302 | 0.02849 | 0.0074 | 53.7101
15 | 1.5417 | 0.0322 | 0.0099 | 47.8789
15.5 | 1.5449 | 0.0369 | 0.0118 | 41.8672
16 | 1.5384 | 0.04293 | 0.0128 | 35.8351
16.5 | 1.5319 | 0.04961 | 0.0125 | 30.8789
17 | 1.5122 | 0.05847 | 0.0105 | 25.8628
17.5 | 1.4914 | 0.06841 | 0.0068 | 21.8009
18 | 1.451 | 0.08218 | 0 | 17.6564
18.5 | 1.4061 | 0.09835 | -0.0096 | 14.2969
19 | 1.3591 | 0.11654 | -0.0214 | 11.6621
19.5 | 1.2916 | 0.13995 | -0.0371 | 9.229
20 | 1.1749 | 0.17522 | -0.0614 | 6.7053

## 79. Re 5M Mach 0.50 (1)
BIGFOIL.COM POLAR EXPORT
NACA64-212 a=0.6
NACA64-212 a=0.6 |  |  |  | Cl Max: | 1.144 | at alpha= | 20 | deg
JavaFoil+Calcfoil stall+Eppler ext transition |  |  |  | L/D Max: | 111.322 | at alpha= | 3.5 | deg
Re: | 5000000 |  |  | Cd Min: | 0.00505 | at alpha= | -1.5 | deg
Mach: | 0.5 |  |  | Cl=0 at alpha= | -1.3768 | deg
|  |  |  | @ Cl=0.1, Cd= | 0.00506
|  |  |  | @ Cl=0.4, Cd= | 0.0052624
|  |  |  | @ Cl=0.6, Cd= | 0.0055527
alpha (deg) | Cl | Cd | Cm | Cl/Cd
-20 | -1.013 | 0.15597 | -0.007 | -6.498
-19.5 | -0.987 | 0.15293 | -0.007 | -6.452
-19 | -0.96 | 0.14635 | -0.007 | -6.561
-18.5 | -0.936 | 0.14611 | -0.008 | -6.405
-18 | -0.908 | 0.13865 | -0.008 | -6.551
-17.5 | -0.879 | 0.13511 | -0.008 | -6.503
-17 | -0.852 | 0.13215 | -0.008 | -6.444
-16.5 | -0.825 | 0.12493 | -0.008 | -6.603
-16 | -0.798 | 0.12011 | -0.009 | -6.646
-15.5 | -0.772 | 0.12019 | -0.009 | -6.421
-15 | -0.743 | 0.11281 | -0.009 | -6.587
-14.5 | -0.716 | 0.10921 | -0.009 | -6.559
-14 | -0.69 | 0.10543 | -0.009 | -6.54
-13.5 | -0.663 | 0.10346 | -0.01 | -6.405
-13 | -0.635 | 0.09491 | -0.01 | -6.693
-12.5 | -0.608 | 0.08702 | -0.01 | -6.987
-12 | -0.581 | 0.08132 | -0.01 | -7.147
-11.5 | -0.554 | 0.07391 | -0.011 | -7.501
-11 | -0.53 | 0.06739 | -0.012 | -7.859
-10.5 | -0.499 | 0.07999 | -0.01 | -6.234
-10 | -0.472 | 0.06992 | -0.011 | -6.744
-9.5 | -0.445 | 0.06193 | -0.011 | -7.179
-9 | -0.418 | 0.05682 | -0.012 | -7.361
-8.5 | -0.394 | 0.05056 | -0.014 | -7.787
-8 | -0.362 | 0.05746 | -0.011 | -6.3
-7.5 | -0.334 | 0.0553 | -0.011 | -6.046
-7 | -0.415 | 0.04364 | -0.015 | -9.514
-6.5 | -0.579 | 0.00985 | -0.027 | -58.814
-6 | -0.563 | 0.00926 | -0.027 | -60.777
-5.5 | -0.523 | 0.00874 | -0.028 | -59.878
-5 | -0.473 | 0.00826 | -0.028 | -57.193
-4.5 | -0.415 | 0.00794 | -0.029 | -52.224
-4 | -0.353 | 0.00767 | -0.03 | -46.034
-3.5 | -0.288 | 0.00747 | -0.03 | -38.587
-3 | -0.222 | 0.00727 | -0.031 | -30.491
-2.5 | -0.154 | 0.00707 | -0.031 | -21.763
-2 | -0.086 | 0.00507 | -0.032 | -16.909
-1.5 | -0.017 | 0.00505 | -0.033 | -3.417
-1 | 0.052 | 0.00506 | -0.033 | 10.173
-0.5 | 0.12 | 0.00506 | -0.034 | 23.791
0 | 0.189 | 0.00508 | -0.035 | 37.267
0.5 | 0.258 | 0.00511 | -0.035 | 50.595
1 | 0.327 | 0.00518 | -0.036 | 63.218
1.5 | 0.396 | 0.00526 | -0.037 | 75.322
2 | 0.463 | 0.0053 | -0.037 | 87.396
2.5 | 0.531 | 0.00539 | -0.038 | 98.473
3 | 0.598 | 0.00554 | -0.038 | 107.911
3.5 | 0.664 | 0.00596 | -0.039 | 111.322
4 | 0.726 | 0.00851 | -0.04 | 85.413
4.5 | 0.787 | 0.00963 | -0.04 | 81.722
5 | 0.843 | 0.01012 | -0.041 | 83.252
5.5 | 0.892 | 0.01068 | -0.041 | 83.56
6 | 0.934 | 0.01145 | -0.042 | 81.543
6.5 | 0.962 | 0.01221 | -0.042 | 78.815
7 | 0.967 | 0.01321 | -0.043 | 73.164
7.5 | 0.885 | 0.01467 | -0.043 | 60.312
8 | 0.615 | 0.01547 | -0.043 | 39.756
8.5 | 0.536 | 0.05661 | -0.022 | 9.465
9 | 0.561 | 0.06661 | -0.02 | 8.426
9.5 | 0.704 | 0.01842 | -0.045 | 38.236
10 | 0.619 | 0.06387 | -0.026 | 9.698
10.5 | 0.643 | 0.07197 | -0.024 | 8.93
11 | 0.668 | 0.08442 | -0.023 | 7.917
11.5 | 0.698 | 0.07409 | -0.026 | 9.422
12 | 0.723 | 0.08076 | -0.026 | 8.953
12.5 | 0.749 | 0.09002 | -0.026 | 8.319
13 | 0.776 | 0.09547 | -0.026 | 8.126
13.5 | 0.802 | 0.0988 | -0.027 | 8.115
14 | 0.828 | 0.10421 | -0.027 | 7.943
14.5 | 0.855 | 0.10858 | -0.028 | 7.877
15 | 0.883 | 0.11659 | -0.03 | 7.577
15.5 | 0.907 | 0.1169 | -0.029 | 7.762
16 | 0.934 | 0.12239 | -0.03 | 7.627
16.5 | 0.961 | 0.1292 | -0.031 | 7.441
17 | 0.992 | 0.13088 | -0.033 | 7.583
17.5 | 1.013 | 0.13732 | -0.032 | 7.379
18 | 1.039 | 0.13938 | -0.032 | 7.454
18.5 | 1.066 | 0.14544 | -0.033 | 7.332
19 | 1.098 | 0.14794 | -0.036 | 7.425
19.5 | 1.125 | 0.15641 | -0.036 | 7.19
20 | 1.144 | 0.15905 | -0.035 | 7.195

## 80. Re 5M Mach 0.50 (2)
BIGFOIL.COM POLAR EXPORT
NACA64-212 a=0.6
NACA64-212 a=0.6 |  |  |  | Cl Max: | 1.1474 | at alpha= | 8 | deg
XFOIL ncrit=9 |  |  |  | L/D Max: | 103.991 | at alpha= | 2 | deg
Re: | 5000000 |  |  | Cd Min: | 0.26986 | at alpha= | -20 | deg
Mach: | 0.5 |  |  | Cl=0 at alpha= | -1.4275 | deg
|  |  |  | @ Cl=0.1, Cd= | 0.0043286
|  |  |  | @ Cl=0.4, Cd= | 0.0043091
|  |  |  | @ Cl=0.6, Cd= | 0.0064281
alpha (deg) | Cl | Cd | Cm | Cl/Cd
-20 | -0.8313 | 0.26986 | 0.0773 | -3.0805
-19.5 | -0.8097 | 0.26061 | 0.0718 | -3.1069
-19 | -0.7882 | 0.25153 | 0.0663 | -3.1336
-18.5 | -0.7672 | 0.24198 | 0.0607 | -3.1705
-18 | -0.7477 | 0.23195 | 0.0551 | -3.2235
-17.5 | -0.7261 | 0.22348 | 0.0498 | -3.2491
-17 | -0.7041 | 0.21535 | 0.0447 | -3.2696
-16.5 | -0.6843 | 0.20614 | 0.0393 | -3.3196
-16 | -0.6675 | 0.19573 | 0.0336 | -3.4103
-15.5 | -0.6475 | 0.18719 | 0.0284 | -3.4591
-15 | -0.628 | 0.17863 | 0.0233 | -3.5156
-14.5 | -0.6113 | 0.16929 | 0.018 | -3.611
-14 | -0.5998 | 0.15845 | 0.0122 | -3.7854
-13.5 | -0.5821 | 0.15008 | 0.007 | -3.8786
-13 | -0.5725 | 0.14056 | 0.0021 | -4.073
-12.5 | -0.5599 | 0.13144 | -0.0031 | -4.2597
-12 | -0.555 | 0.1208 | -0.0092 | -4.5944
-11.5 | -0.5597 | 0.10858 | -0.0163 | -5.1547
-11 | -0.5684 | 0.09657 | -0.0238 | -5.8859
-10.5 | -0.5737 | 0.08585 | -0.0306 | -6.6826
-10 | -0.5933 | 0.07297 | -0.0395 | -8.1307
-9.5 | -0.6035 | 0.05971 | -0.0497 | -10.1072
-9 | -0.636 | 0.0469 | -0.0601 | -13.5608
-8.5 | -0.6684 | 0.03834 | -0.0642 | -17.4335
-8 | -0.7069 | 0.03248 | -0.0598 | -21.7642
-7.5 | -0.7248 | 0.02508 | -0.0551 | -28.8995
-7 | -0.7282 | 0.01642 | -0.0496 | -44.3484
-6.5 | -0.6927 | 0.01125 | -0.0448 | -61.5733
-6 | -0.6314 | 0.00944 | -0.0417 | -66.8856
-5.5 | -0.5638 | 0.00842 | -0.0396 | -66.9596
-5 | -0.494 | 0.00778 | -0.0382 | -63.4961
-4.5 | -0.4241 | 0.00727 | -0.0372 | -58.3356
-4 | -0.3537 | 0.00692 | -0.0367 | -51.1127
-3.5 | -0.2838 | 0.00663 | -0.0365 | -42.8054
-3 | -0.2141 | 0.0064 | -0.0364 | -33.4531
-2.5 | -0.1448 | 0.00618 | -0.0366 | -23.4304
-2 | -0.0765 | 0.00585 | -0.0368 | -13.0769
-1.5 | -0.0095 | 0.00532 | -0.0372 | -1.7857
-1 | 0.056 | 0.00451 | -0.0377 | 12.4169
-0.5 | 0.1239 | 0.00423 | -0.0382 | 29.2908
0 | 0.193 | 0.00414 | -0.0389 | 46.6184
0.5 | 0.2622 | 0.00415 | -0.0395 | 63.1807
1 | 0.3314 | 0.00419 | -0.0401 | 79.0931
1.5 | 0.4005 | 0.00431 | -0.0407 | 92.9234
2 | 0.469 | 0.00451 | -0.0411 | 103.9911
2.5 | 0.5332 | 0.00522 | -0.0409 | 102.1456
3 | 0.5931 | 0.00633 | -0.0402 | 93.6967
3.5 | 0.6543 | 0.0072 | -0.0393 | 90.875
4 | 0.7172 | 0.00787 | -0.0383 | 91.1309
4.5 | 0.7833 | 0.00826 | -0.0374 | 94.8305
5 | 0.849 | 0.00867 | -0.0362 | 97.9239
5.5 | 0.9139 | 0.00915 | -0.0345 | 99.8798
6 | 0.9778 | 0.00967 | -0.0322 | 101.1169
6.5 | 1.0384 | 0.01037 | -0.0291 | 100.135
7 | 1.0924 | 0.01132 | -0.0247 | 96.5018
7.5 | 1.1326 | 0.01253 | -0.0179 | 90.3911
8 | 1.1474 | 0.01429 | -0.0081 | 80.2939
8.5 | 1.1459 | 0.0181 | 0.0009 | 63.3094
9 | 1.1339 | 0.02378 | 0.0086 | 47.6829
9.5 | 1.1136 | 0.03067 | 0.0138 | 36.3091
10 | 1.086 | 0.0386 | 0.0162 | 28.1347
10.5 | 1.0537 | 0.04791 | 0.0153 | 21.9933
11 | 1.023 | 0.0585 | 0.0113 | 17.4872
11.5 | 0.9867 | 0.07173 | 0.0036 | 13.7558
12 | 0.9596 | 0.08608 | -0.0063 | 11.1478
12.5 | 0.936 | 0.10249 | -0.0174 | 9.1326
13 | 0.9166 | 0.11835 | -0.0273 | 7.7448

## 81. Re 6M Mach 0.00 (1)
BIGFOIL.COM POLAR EXPORT
NACA64-212 a=0.6
NACA64-212 a=0.6 |  |  |  | Cl Max: | 1.143 | at alpha= | 11 | deg
JavaFoil+Calcfoil stall+Eppler ext transition |  |  |  | L/D Max: | 106.915 | at alpha= | 7 | deg
Re: | 6000000 |  |  | Cd Min: | 0.00482 | at alpha= | -0.5 | deg
Mach: | 0 |  |  | Cl=0 at alpha= | -1.375 | deg
|  |  |  | @ Cl=0.1, Cd= | 0.0048207
|  |  |  | @ Cl=0.4, Cd= | 0.0049686
|  |  |  | @ Cl=0.6, Cd= | 0.0059541
alpha (deg) | Cl | Cd | Cm | Cl/Cd
-16.5 | -0.656 | 0.12178 | -0.007 | -5.385
-16 | -0.676 | 0.11587 | -0.007 | -5.834
-15.5 | -0.693 | 0.10918 | -0.007 | -6.343
-15 | -0.708 | 0.10222 | -0.008 | -6.924
-14.5 | -0.723 | 0.09418 | -0.008 | -7.676
-14 | -0.734 | 0.08842 | -0.009 | -8.305
-13.5 | -0.745 | 0.08165 | -0.009 | -9.121
-13 | -0.758 | 0.07171 | -0.011 | -10.566
-12.5 | -0.858 | 0.02228 | -0.015 | -38.526
-12 | -0.873 | 0.01746 | -0.016 | -49.994
-11.5 | -0.888 | 0.01344 | -0.017 | -66.093
-11 | -0.888 | 0.01192 | -0.018 | -74.548
-10.5 | -0.876 | 0.01132 | -0.019 | -77.443
-10 | -0.861 | 0.01047 | -0.019 | -82.211
-9.5 | -0.832 | 0.00996 | -0.02 | -83.479
-9 | -0.798 | 0.00953 | -0.02 | -83.705
-8.5 | -0.76 | 0.00913 | -0.021 | -83.261
-8 | -0.72 | 0.00878 | -0.021 | -82.019
-7.5 | -0.676 | 0.00847 | -0.022 | -79.78
-7 | -0.63 | 0.00823 | -0.022 | -76.519
-6.5 | -0.581 | 0.00795 | -0.023 | -73.051
-6 | -0.53 | 0.0077 | -0.024 | -68.757
-5.5 | -0.477 | 0.00746 | -0.024 | -63.854
-5 | -0.422 | 0.00726 | -0.025 | -58.093
-4.5 | -0.366 | 0.00713 | -0.025 | -51.37
-4 | -0.309 | 0.00696 | -0.026 | -44.396
-3.5 | -0.251 | 0.00683 | -0.026 | -36.763
-3 | -0.193 | 0.00668 | -0.027 | -28.844
-2.5 | -0.134 | 0.00655 | -0.027 | -20.401
-2 | -0.074 | 0.00485 | -0.028 | -15.351
-1.5 | -0.015 | 0.00483 | -0.028 | -3.092
-1 | 0.045 | 0.00483 | -0.029 | 9.242
-0.5 | 0.104 | 0.00482 | -0.029 | 21.631
0 | 0.164 | 0.00485 | -0.03 | 33.83
0.5 | 0.224 | 0.00486 | -0.031 | 46.031
1 | 0.283 | 0.00488 | -0.031 | 58.024
1.5 | 0.343 | 0.00493 | -0.032 | 69.588
2 | 0.402 | 0.00497 | -0.032 | 80.857
2.5 | 0.461 | 0.00503 | -0.033 | 91.618
3 | 0.519 | 0.00515 | -0.033 | 100.867
3.5 | 0.577 | 0.00574 | -0.034 | 100.564
4 | 0.635 | 0.00628 | -0.034 | 101.015
4.5 | 0.69 | 0.00778 | -0.035 | 88.702
5 | 0.745 | 0.00811 | -0.035 | 91.936
5.5 | 0.799 | 0.00842 | -0.036 | 94.895
6 | 0.851 | 0.00869 | -0.036 | 97.921
6.5 | 0.901 | 0.00852 | -0.037 | 105.749
7 | 0.948 | 0.00886 | -0.038 | 106.915
7.5 | 0.99 | 0.01017 | -0.038 | 97.275
8 | 1.027 | 0.0106 | -0.038 | 96.888
8.5 | 1.06 | 0.01089 | -0.039 | 97.302
9 | 1.087 | 0.01139 | -0.039 | 95.427
9.5 | 1.11 | 0.0119 | -0.04 | 93.225
10 | 1.126 | 0.01264 | -0.04 | 89.126
10.5 | 1.138 | 0.01329 | -0.041 | 85.594
11 | 1.143 | 0.01423 | -0.041 | 80.301
11.5 | 1.142 | 0.01535 | -0.041 | 74.398
12 | 1.137 | 0.01638 | -0.042 | 69.432
12.5 | 1.125 | 0.01792 | -0.042 | 62.802
13 | 1.106 | 0.02017 | -0.042 | 54.84
13.5 | 1.086 | 0.02203 | -0.042 | 49.299
14 | 1.03 | 0.03328 | -0.04 | 30.962
14.5 | 0.913 | 0.07937 | -0.032 | 11.509
15 | 0.887 | 0.08294 | -0.032 | 10.699
15.5 | 0.844 | 0.09845 | -0.029 | 8.573
16 | 0.806 | 0.1119 | -0.027 | 7.207

## 82. Re 6M Mach 0.00 (2)
BIGFOIL.COM POLAR EXPORT
NACA64-212 a=0.6
NACA64-212 a=0.6 |  |  |  | Cl Max: | 1.7067 | at alpha= | 20 | deg
XFOIL ncrit=9 |  |  |  | L/D Max: | 115.587 | at alpha= | 8.5 | deg
Re: | 6000000 |  |  | Cd Min: | 0.05552 | at alpha= | 20 | deg
Mach: | 0 |  |  | Cl=0 at alpha= | -1.4133 | deg
|  |  |  | @ Cl=0.1, Cd= | 0.0040226
|  |  |  | @ Cl=0.4, Cd= | 0.0043881
|  |  |  | @ Cl=0.6, Cd= | 0.0066065
alpha (deg) | Cl | Cd | Cm | Cl/Cd
-20 | -1.5772 | 0.04499 | -0.0492 | -35.0567
-19.5 | -1.5841 | 0.03894 | -0.0511 | -40.6805
-19 | -1.5846 | 0.03403 | -0.0519 | -46.5648
-18.5 | -1.5821 | 0.02986 | -0.0517 | -52.9839
-18 | -1.5709 | 0.02687 | -0.0507 | -58.463
-17.5 | -1.5592 | 0.02429 | -0.0487 | -64.191
-17 | -1.5443 | 0.02231 | -0.046 | -69.2201
-16.5 | -1.5306 | 0.02068 | -0.042 | -74.0135
-16 | -1.5124 | 0.01953 | -0.0373 | -77.4398
-15.5 | -1.4824 | 0.0181 | -0.0347 | -81.9006
-15 | -1.4466 | 0.01679 | -0.0328 | -86.1584
-14.5 | -1.4054 | 0.01574 | -0.0314 | -89.2884
-14 | -1.3639 | 0.01501 | -0.0298 | -90.8661
-13.5 | -1.3189 | 0.01429 | -0.0287 | -92.2953
-13 | -1.2717 | 0.01359 | -0.0279 | -93.5762
-12.5 | -1.2228 | 0.01295 | -0.0273 | -94.4247
-12 | -1.1727 | 0.01236 | -0.0269 | -94.8786
-11.5 | -1.1215 | 0.01183 | -0.0267 | -94.8014
-11 | -1.0693 | 0.01137 | -0.0265 | -94.0457
-10.5 | -1.0187 | 0.01059 | -0.0261 | -96.1945
-10 | -0.9663 | 0.01001 | -0.0259 | -96.5335
-9.5 | -0.9127 | 0.00956 | -0.0259 | -95.4707
-9 | -0.8584 | 0.00913 | -0.026 | -94.0197
-8.5 | -0.8037 | 0.00875 | -0.0261 | -91.8514
-8 | -0.7484 | 0.00842 | -0.0263 | -88.8836
-7.5 | -0.6927 | 0.00811 | -0.0265 | -85.4131
-7 | -0.6375 | 0.00766 | -0.0267 | -83.2245
-6.5 | -0.5813 | 0.00737 | -0.027 | -78.8738
-6 | -0.5247 | 0.00711 | -0.0273 | -73.7975
-5.5 | -0.468 | 0.00687 | -0.0277 | -68.1223
-5 | -0.4111 | 0.00661 | -0.028 | -62.1936
-4.5 | -0.3537 | 0.00643 | -0.0285 | -55.0078
-4 | -0.2965 | 0.00621 | -0.0289 | -47.7456
-3.5 | -0.2389 | 0.00603 | -0.0294 | -39.6186
-3 | -0.1814 | 0.00586 | -0.0299 | -30.9556
-2.5 | -0.1239 | 0.00562 | -0.0303 | -22.0463
-2 | -0.0667 | 0.00529 | -0.0308 | -12.6087
-1.5 | -0.0098 | 0.00487 | -0.0314 | -2.0123
-1 | 0.0467 | 0.00434 | -0.0319 | 10.7604
-0.5 | 0.1038 | 0.004 | -0.0325 | 25.95
0 | 0.1618 | 0.00392 | -0.0331 | 41.2755
0.5 | 0.2199 | 0.0039 | -0.0336 | 56.3846
1 | 0.2778 | 0.00396 | -0.0342 | 70.1515
1.5 | 0.3357 | 0.00405 | -0.0348 | 82.8889
2 | 0.3927 | 0.0043 | -0.0352 | 91.3256
2.5 | 0.4474 | 0.00496 | -0.0355 | 90.2016
3 | 0.5016 | 0.00563 | -0.0357 | 89.0941
3.5 | 0.5559 | 0.00621 | -0.0359 | 89.5169
4 | 0.6104 | 0.0067 | -0.036 | 91.1045
4.5 | 0.6652 | 0.00709 | -0.0361 | 93.8223
5 | 0.7203 | 0.00738 | -0.0363 | 97.6016
5.5 | 0.7755 | 0.00764 | -0.0365 | 101.5052
6 | 0.8305 | 0.00788 | -0.0366 | 105.3934
6.5 | 0.8846 | 0.0082 | -0.0366 | 107.878
7 | 0.9387 | 0.00846 | -0.0367 | 110.9574
8 | 1.0434 | 0.00914 | -0.0361 | 114.1575
8.5 | 1.0923 | 0.00945 | -0.0351 | 115.5873
9 | 1.1445 | 0.00991 | -0.0349 | 115.4894
10 | 1.2453 | 0.01092 | -0.034 | 114.0385
10.5 | 1.2938 | 0.01149 | -0.0333 | 112.6023
11 | 1.34 | 0.01218 | -0.0323 | 110.0164
11.5 | 1.3846 | 0.01289 | -0.031 | 107.4166
12 | 1.4286 | 0.01353 | -0.0297 | 105.5876
12.5 | 1.4696 | 0.01426 | -0.0279 | 103.0575
13 | 1.5041 | 0.01507 | -0.025 | 99.8076
13.5 | 1.5257 | 0.01606 | -0.0201 | 95
14 | 1.5483 | 0.0173 | -0.0161 | 89.4971
14.5 | 1.5716 | 0.01872 | -0.0128 | 83.953
15 | 1.5968 | 0.02018 | -0.01 | 79.1278
15.5 | 1.62 | 0.02189 | -0.0075 | 74.0064
16 | 1.6417 | 0.02383 | -0.0051 | 68.8922
16.5 | 1.6614 | 0.02603 | -0.003 | 63.8264
17 | 1.6769 | 0.02871 | -0.001 | 58.4082
17.5 | 1.6916 | 0.03159 | 0.0005 | 53.5486
18 | 1.6989 | 0.0353 | 0.002 | 48.1275
18.5 | 1.7002 | 0.0399 | 0.0029 | 42.6115
19 | 1.7022 | 0.04479 | 0.0032 | 38.004
19.5 | 1.7032 | 0.05014 | 0.0027 | 33.9689
20 | 1.7067 | 0.05552 | 0.0017 | 30.7403

## 83. Re 6M Mach 0.10 (1)
BIGFOIL.COM POLAR EXPORT
NACA64-212 a=0.6
NACA64-212 a=0.6 |  |  |  | Cl Max: | 1.133 | at alpha= | 11 | deg
JavaFoil+Calcfoil stall+Eppler ext transition |  |  |  | L/D Max: | 106.418 | at alpha= | 7 | deg
Re: | 6000000 |  |  | Cd Min: | 0.00481 | at alpha= | -1.5 | deg
Mach: | 0.1 |  |  | Cl=0 at alpha= | -1.375 | deg
|  |  |  | @ Cl=0.1, Cd= | 0.0048108
|  |  |  | @ Cl=0.4, Cd= | 0.0049966
|  |  |  | @ Cl=0.6, Cd= | 0.00594
alpha (deg) | Cl | Cd | Cm | Cl/Cd
-16 | -0.638 | 0.11908 | -0.007 | -5.356
-15.5 | -0.658 | 0.11176 | -0.007 | -5.884
-15 | -0.676 | 0.1048 | -0.007 | -6.454
-14.5 | -0.695 | 0.09498 | -0.008 | -7.319
-14 | -0.709 | 0.09113 | -0.008 | -7.778
-13.5 | -0.722 | 0.08465 | -0.009 | -8.526
-13 | -0.733 | 0.07774 | -0.01 | -9.426
-12.5 | -0.81 | 0.03392 | -0.015 | -23.865
-12 | -0.862 | 0.01719 | -0.016 | -50.144
-11.5 | -0.869 | 0.01471 | -0.017 | -59.093
-11 | -0.879 | 0.01211 | -0.018 | -72.598
-10.5 | -0.869 | 0.01154 | -0.019 | -75.285
-10 | -0.858 | 0.01061 | -0.019 | -80.853
-9.5 | -0.83 | 0.01008 | -0.02 | -82.344
-9 | -0.797 | 0.0097 | -0.02 | -82.194
-8.5 | -0.761 | 0.00917 | -0.021 | -82.998
-8 | -0.721 | 0.00885 | -0.022 | -81.402
-7.5 | -0.678 | 0.0085 | -0.022 | -79.746
-7 | -0.631 | 0.00821 | -0.023 | -76.918
-6.5 | -0.583 | 0.00796 | -0.023 | -73.167
-6 | -0.532 | 0.00772 | -0.024 | -68.852
-5.5 | -0.479 | 0.00747 | -0.024 | -64.062
-5 | -0.424 | 0.00732 | -0.025 | -57.888
-4.5 | -0.368 | 0.00713 | -0.025 | -51.599
-4 | -0.311 | 0.007 | -0.026 | -44.376
-3.5 | -0.252 | 0.00683 | -0.026 | -36.947
-3 | -0.194 | 0.00671 | -0.027 | -28.841
-2.5 | -0.134 | 0.00656 | -0.027 | -20.488
-2 | -0.075 | 0.00485 | -0.028 | -15.411
-1.5 | -0.015 | 0.00481 | -0.029 | -3.122
-1 | 0.045 | 0.00482 | -0.029 | 9.302
-0.5 | 0.105 | 0.00481 | -0.03 | 21.783
0 | 0.165 | 0.00484 | -0.03 | 34.063
0.5 | 0.225 | 0.00485 | -0.031 | 46.357
1 | 0.285 | 0.00491 | -0.031 | 58.008
1.5 | 0.345 | 0.00495 | -0.032 | 69.561
2 | 0.404 | 0.005 | -0.032 | 80.75
2.5 | 0.463 | 0.00506 | -0.033 | 91.498
3 | 0.522 | 0.00516 | -0.033 | 101.091
3.5 | 0.58 | 0.00574 | -0.034 | 101.006
4 | 0.638 | 0.00632 | -0.035 | 100.926
4.5 | 0.694 | 0.00784 | -0.035 | 88.442
5 | 0.749 | 0.00818 | -0.036 | 91.521
5.5 | 0.802 | 0.00844 | -0.036 | 95.095
6 | 0.854 | 0.00871 | -0.037 | 98.085
6.5 | 0.904 | 0.00858 | -0.037 | 105.399
7 | 0.951 | 0.00894 | -0.038 | 106.418
7.5 | 0.992 | 0.01024 | -0.038 | 96.878
8 | 1.029 | 0.01067 | -0.039 | 96.406
8.5 | 1.061 | 0.01099 | -0.039 | 96.502
9 | 1.087 | 0.0115 | -0.04 | 94.527
9.5 | 1.108 | 0.01207 | -0.04 | 91.748
10 | 1.122 | 0.01281 | -0.04 | 87.638
10.5 | 1.131 | 0.01349 | -0.041 | 83.845
11 | 1.133 | 0.01462 | -0.041 | 77.521
11.5 | 1.129 | 0.01567 | -0.041 | 72.055
12 | 1.121 | 0.01677 | -0.042 | 66.81
12.5 | 1.104 | 0.0185 | -0.042 | 59.668
13 | 1.082 | 0.02061 | -0.042 | 52.484
13.5 | 1.05 | 0.0243 | -0.042 | 43.213
14 | 0.91 | 0.07387 | -0.032 | 12.322
14.5 | 0.865 | 0.09115 | -0.028 | 9.492
15 | 0.835 | 0.09541 | -0.029 | 8.753
15.5 | 0.795 | 0.10842 | -0.026 | 7.329
16 | 0.76 | 0.11535 | -0.025 | 6.59

## 84. Re 6M Mach 0.10 (2)
BIGFOIL.COM POLAR EXPORT
NACA64-212 a=0.6
NACA64-212 a=0.6 |  |  |  | Cl Max: | 1.6847 | at alpha= | 19 | deg
XFOIL ncrit=9 |  |  |  | L/D Max: | 115.21 | at alpha= | 8.5 | deg
Re: | 6000000 |  |  | Cd Min: | 0.06213 | at alpha= | 20 | deg
Mach: | 0.1 |  |  | Cl=0 at alpha= | -1.4139 | deg
|  |  |  | @ Cl=0.1, Cd= | 0.0040267
|  |  |  | @ Cl=0.4, Cd= | 0.0043596
|  |  |  | @ Cl=0.6, Cd= | 0.0065907
alpha (deg) | Cl | Cd | Cm | Cl/Cd
-20 | -1.5098 | 0.05676 | -0.0463 | -26.5997
-19.5 | -1.5339 | 0.04754 | -0.051 | -32.2655
-19 | -1.5486 | 0.04032 | -0.0536 | -38.4077
-18.5 | -1.5541 | 0.03468 | -0.0547 | -44.8126
-18 | -1.5501 | 0.03049 | -0.0546 | -50.8396
-17.5 | -1.5432 | 0.02703 | -0.0535 | -57.0921
-17 | -1.532 | 0.02434 | -0.0513 | -62.9417
-16.5 | -1.52 | 0.02216 | -0.048 | -68.5921
-16 | -1.5054 | 0.02061 | -0.0436 | -73.0422
-15.5 | -1.4819 | 0.01948 | -0.0394 | -76.0729
-15 | -1.4505 | 0.01797 | -0.0367 | -80.7179
-14.5 | -1.4135 | 0.01656 | -0.0346 | -85.3563
-14 | -1.373 | 0.01566 | -0.0326 | -87.6756
-13.5 | -1.3286 | 0.01484 | -0.0311 | -89.5283
-13 | -1.2815 | 0.01406 | -0.03 | -91.1451
-12.5 | -1.2324 | 0.01335 | -0.0292 | -92.3146
-12 | -1.1822 | 0.01268 | -0.0286 | -93.2334
-11.5 | -1.1306 | 0.0121 | -0.0281 | -93.438
-11 | -1.0779 | 0.01159 | -0.0278 | -93.0026
-10.5 | -1.0258 | 0.01094 | -0.0274 | -93.766
-10 | -0.9738 | 0.01018 | -0.0269 | -95.6582
-9.5 | -0.9197 | 0.00969 | -0.0268 | -94.9123
-9 | -0.865 | 0.00924 | -0.0267 | -93.6147
-8.5 | -0.8097 | 0.00884 | -0.0268 | -91.595
-7.5 | -0.6977 | 0.00816 | -0.027 | -85.5025
-7 | -0.6419 | 0.00772 | -0.0271 | -83.1477
-6.5 | -0.5854 | 0.0074 | -0.0273 | -79.1081
-6 | -0.5283 | 0.00714 | -0.0276 | -73.9916
-5.5 | -0.471 | 0.00691 | -0.028 | -68.1621
-5 | -0.4137 | 0.00663 | -0.0283 | -62.3982
-4.5 | -0.356 | 0.00644 | -0.0287 | -55.2795
-4 | -0.2984 | 0.00622 | -0.0291 | -47.9743
-3.5 | -0.2404 | 0.00604 | -0.0296 | -39.8013
-3 | -0.1824 | 0.00587 | -0.03 | -31.0733
-2.5 | -0.1246 | 0.00564 | -0.0305 | -22.0922
-2 | -0.067 | 0.00531 | -0.031 | -12.6177
-1.5 | -0.0098 | 0.00488 | -0.0315 | -2.0082
-1 | 0.0471 | 0.00434 | -0.0321 | 10.8525
-0.5 | 0.1045 | 0.004 | -0.0327 | 26.125
0 | 0.1628 | 0.00392 | -0.0333 | 41.5306
0.5 | 0.2212 | 0.00391 | -0.0338 | 56.5729
1 | 0.2795 | 0.00396 | -0.0344 | 70.5808
1.5 | 0.3377 | 0.00406 | -0.035 | 83.1773
2 | 0.3952 | 0.0043 | -0.0354 | 91.907
2.5 | 0.45 | 0.00498 | -0.0357 | 90.3614
4 | 0.6139 | 0.00674 | -0.0361 | 91.0831
4.5 | 0.6691 | 0.00713 | -0.0362 | 93.8429
5 | 0.7247 | 0.00741 | -0.0364 | 97.8003
5.5 | 0.7802 | 0.00768 | -0.0365 | 101.5885
6 | 0.8356 | 0.00792 | -0.0366 | 105.5051
6.5 | 0.8901 | 0.00824 | -0.0366 | 108.0218
7 | 0.9446 | 0.00851 | -0.0365 | 110.9988
7.5 | 0.9975 | 0.00891 | -0.0362 | 111.9529
8 | 1.0501 | 0.00921 | -0.0358 | 114.0174
8.5 | 1.0991 | 0.00954 | -0.0347 | 115.2096
9 | 1.1515 | 0.01005 | -0.0344 | 114.5771
9.5 | 1.2028 | 0.01053 | -0.0339 | 114.226
10 | 1.2531 | 0.01106 | -0.0332 | 113.3002
10.5 | 1.3015 | 0.01168 | -0.0323 | 111.4298
11 | 1.3468 | 0.01246 | -0.0309 | 108.0899
11.5 | 1.3925 | 0.01311 | -0.0296 | 106.2166
12 | 1.4359 | 0.0138 | -0.028 | 104.0507
12.5 | 1.4755 | 0.0146 | -0.0258 | 101.0616
13 | 1.502 | 0.01549 | -0.0213 | 96.9658
13.5 | 1.5229 | 0.01673 | -0.0165 | 91.0281
14 | 1.5467 | 0.0181 | -0.0128 | 85.453
14.5 | 1.573 | 0.01949 | -0.0098 | 80.7081
15 | 1.5975 | 0.02114 | -0.007 | 75.5676
15.5 | 1.6195 | 0.02308 | -0.0044 | 70.169
16 | 1.6392 | 0.02533 | -0.002 | 64.7138
16.5 | 1.6564 | 0.02792 | 0.0002 | 59.3266
17 | 1.6686 | 0.03107 | 0.0021 | 53.7045
17.5 | 1.6808 | 0.03442 | 0.0036 | 48.8321
18 | 1.6786 | 0.03936 | 0.0048 | 42.6474
18.5 | 1.684 | 0.04393 | 0.0052 | 38.3337
19 | 1.6847 | 0.04941 | 0.0049 | 34.0963
19.5 | 1.6827 | 0.05556 | 0.0038 | 30.2862
20 | 1.6806 | 0.06213 | 0.002 | 27.0497

## 85. Re 6M Mach 0.25 (1)
BIGFOIL.COM POLAR EXPORT
NACA64-212 a=0.6
NACA64-212 a=0.6 |  |  |  | Cl Max: | 1.085 | at alpha= | 9.5 | deg
JavaFoil+Calcfoil stall+Eppler ext transition |  |  |  | L/D Max: | 103.219 | at alpha= | 6.5 | deg
Re: | 6000000 |  |  | Cd Min: | 0.00484 | at alpha= | -1.5 | deg
Mach: | 0.25 |  |  | Cl=0 at alpha= | -1.3771 | deg
|  |  |  | @ Cl=0.1, Cd= | 0.0048574
|  |  |  | @ Cl=0.4, Cd= | 0.0050102
|  |  |  | @ Cl=0.6, Cd= | 0.10988
alpha (deg) | Cl | Cd | Cm | Cl/Cd
-15 | -0.391 | 0.11792 | -0.007 | -3.32
-14.5 | -0.444 | 0.11 | -0.007 | -4.04
-14 | -0.493 | 0.10223 | -0.008 | -4.821
-13.5 | -0.537 | 0.09537 | -0.008 | -5.626
-13 | -0.575 | 0.08877 | -0.008 | -6.476
-12.5 | -0.608 | 0.08274 | -0.009 | -7.343
-12 | -0.634 | 0.07692 | -0.009 | -8.249
-11.5 | -0.655 | 0.07075 | -0.01 | -9.262
-11 | -0.673 | 0.06276 | -0.012 | -10.724
-10.5 | -0.788 | 0.01618 | -0.018 | -48.717
-10 | -0.816 | 0.0117 | -0.02 | -69.727
-9.5 | -0.806 | 0.01008 | -0.02 | -79.98
-9 | -0.787 | 0.01032 | -0.021 | -76.279
-8.5 | -0.758 | 0.00966 | -0.022 | -78.463
-8 | -0.723 | 0.0092 | -0.022 | -78.577
-7.5 | -0.684 | 0.00887 | -0.023 | -77.089
-7 | -0.64 | 0.00845 | -0.023 | -75.741
-6.5 | -0.593 | 0.0082 | -0.024 | -72.305
-6 | -0.542 | 0.0079 | -0.024 | -68.607
-5.5 | -0.489 | 0.00765 | -0.025 | -63.958
-5 | -0.434 | 0.00743 | -0.025 | -58.414
-4.5 | -0.377 | 0.00726 | -0.026 | -51.927
-4 | -0.319 | 0.00707 | -0.026 | -45.1
-3.5 | -0.259 | 0.00694 | -0.027 | -37.335
-3 | -0.199 | 0.0068 | -0.028 | -29.234
-2.5 | -0.138 | 0.00662 | -0.028 | -20.85
-2 | -0.077 | 0.00486 | -0.029 | -15.794
-1.5 | -0.015 | 0.00484 | -0.029 | -3.193
-1 | 0.046 | 0.00484 | -0.03 | 9.528
-0.5 | 0.108 | 0.00486 | -0.03 | 22.175
0 | 0.169 | 0.00486 | -0.031 | 34.859
0.5 | 0.231 | 0.0049 | -0.032 | 47.18
1 | 0.293 | 0.00494 | -0.032 | 59.282
1.5 | 0.354 | 0.00498 | -0.033 | 71.097
2 | 0.415 | 0.00502 | -0.033 | 82.593
2.5 | 0.476 | 0.00509 | -0.034 | 93.513
3 | 0.536 | 0.00521 | -0.034 | 102.967
3.5 | 0.596 | 0.00591 | -0.035 | 100.872
4 | 0.655 | 0.00654 | -0.035 | 100.193
4.5 | 0.712 | 0.00812 | -0.036 | 87.665
5 | 0.768 | 0.00837 | -0.037 | 91.736
5.5 | 0.822 | 0.00865 | -0.037 | 95.004
6 | 0.874 | 0.00856 | -0.038 | 102.055
6.5 | 0.923 | 0.00894 | -0.038 | 103.219
7 | 0.968 | 0.01023 | -0.039 | 94.615
7.5 | 1.005 | 0.01068 | -0.039 | 94.086
8 | 1.036 | 0.01119 | -0.04 | 92.618
8.5 | 1.061 | 0.01159 | -0.04 | 91.541
9 | 1.077 | 0.0123 | -0.04 | 87.59
9.5 | 1.085 | 0.01306 | -0.041 | 83.084
10 | 1.084 | 0.01386 | -0.041 | 78.198
10.5 | 1.073 | 0.01498 | -0.042 | 71.642
11 | 1.05 | 0.0165 | -0.042 | 63.657
11.5 | 1.018 | 0.01823 | -0.042 | 55.841
12 | 0.967 | 0.02205 | -0.042 | 43.876
12.5 | 0.795 | 0.07821 | -0.027 | 10.159
13 | 0.746 | 0.08742 | -0.024 | 8.529
13.5 | 0.695 | 0.09429 | -0.023 | 7.37
14 | 0.639 | 0.10132 | -0.023 | 6.305
14.5 | 0.575 | 0.10988 | -0.022 | 5.228

## 86. Re 6M Mach 0.25 (2)
BIGFOIL.COM POLAR EXPORT
NACA64-212 a=0.6
NACA64-212 a=0.6 |  |  |  | Cl Max: | 1.5788 | at alpha= | 15.5 | deg
XFOIL ncrit=9 |  |  |  | L/D Max: | 112.697 | at alpha= | 8 | deg
Re: | 6000000 |  |  | Cd Min: | 0.21072 | at alpha= | -18.5 | deg
Mach: | 0.25 |  |  | Cl=0 at alpha= | -1.4172 | deg
|  |  |  | @ Cl=0.1, Cd= | 0.0040706
|  |  |  | @ Cl=0.4, Cd= | 0.0042942
|  |  |  | @ Cl=0.6, Cd= | 0.0066111
alpha (deg) | Cl | Cd | Cm | Cl/Cd
-18.5 | -0.732 | 0.21072 | 0.0457 | -3.4738
-18 | -0.7288 | 0.19817 | 0.0392 | -3.6777
-17.5 | -0.7146 | 0.19017 | 0.0343 | -3.7577
-17 | -0.7039 | 0.18105 | 0.029 | -3.8879
-16.5 | -1.2206 | 0.06197 | -0.0495 | -19.6966
-16 | -1.2596 | 0.04954 | -0.0577 | -25.4259
-15.5 | -1.2869 | 0.04029 | -0.0623 | -31.9409
-15 | -1.3148 | 0.03246 | -0.064 | -40.5052
-14.5 | -1.3207 | 0.02774 | -0.0625 | -47.6099
-13.5 | -1.3303 | 0.0216 | -0.0506 | -61.588
-13 | -1.3131 | 0.01867 | -0.0455 | -70.3321
-12.5 | -1.2704 | 0.01716 | -0.0425 | -74.0326
-12 | -1.2236 | 0.01579 | -0.0401 | -77.4921
-11.5 | -1.1734 | 0.01461 | -0.0381 | -80.3149
-11 | -1.1208 | 0.01359 | -0.0364 | -82.4724
-10.5 | -1.0668 | 0.01265 | -0.0349 | -84.332
-10 | -1.0108 | 0.0119 | -0.0337 | -84.9412
-9.5 | -0.9581 | 0.01068 | -0.0323 | -89.7097
-9 | -0.9013 | 0.00997 | -0.0314 | -90.4012
-8.5 | -0.8431 | 0.00943 | -0.0308 | -89.4062
-8 | -0.7845 | 0.00895 | -0.0304 | -87.6536
-7.5 | -0.7256 | 0.00852 | -0.03 | -85.1643
-7 | -0.6663 | 0.00813 | -0.0298 | -81.9557
-6.5 | -0.6077 | 0.00763 | -0.0296 | -79.6461
-6 | -0.5482 | 0.0073 | -0.0296 | -75.0959
-5.5 | -0.4883 | 0.00704 | -0.0297 | -69.3608
-5 | -0.4285 | 0.00675 | -0.0298 | -63.4815
-4.5 | -0.3685 | 0.00651 | -0.0301 | -56.6052
-4 | -0.3085 | 0.0063 | -0.0304 | -48.9683
-3.5 | -0.2484 | 0.00612 | -0.0308 | -40.5882
-3 | -0.1883 | 0.00592 | -0.0312 | -31.8074
-2.5 | -0.1283 | 0.00572 | -0.0316 | -22.4301
-2 | -0.0689 | 0.00539 | -0.032 | -12.7829
-1.5 | -0.0097 | 0.00496 | -0.0326 | -1.9556
-1 | 0.0489 | 0.00439 | -0.0331 | 11.139
-0.5 | 0.1081 | 0.00402 | -0.0337 | 26.8905
0 | 0.1683 | 0.00394 | -0.0343 | 42.7157
0.5 | 0.2286 | 0.00393 | -0.0349 | 58.1679
1 | 0.289 | 0.00398 | -0.0355 | 72.6131
1.5 | 0.3491 | 0.00408 | -0.036 | 85.5637
2 | 0.4085 | 0.00433 | -0.0365 | 94.3418
2.5 | 0.4649 | 0.00505 | -0.0367 | 92.0594
3 | 0.5208 | 0.00578 | -0.0367 | 90.1038
3.5 | 0.5771 | 0.0064 | -0.0368 | 90.1719
4 | 0.6335 | 0.00692 | -0.0367 | 91.5462
4.5 | 0.6908 | 0.00729 | -0.0367 | 94.7599
5 | 0.7486 | 0.00757 | -0.0367 | 98.8904
5.5 | 0.8062 | 0.00785 | -0.0366 | 102.7006
6 | 0.8634 | 0.00816 | -0.0365 | 105.8088
6.5 | 0.9205 | 0.00847 | -0.0362 | 108.6777
7 | 0.9766 | 0.00885 | -0.0357 | 110.3503
7.5 | 1.032 | 0.00924 | -0.035 | 111.6883
8 | 1.0864 | 0.00964 | -0.034 | 112.6971
8.5 | 1.135 | 0.01014 | -0.0319 | 111.9329
9 | 1.1911 | 0.01063 | -0.0313 | 112.0508
9.5 | 1.2434 | 0.01125 | -0.0299 | 110.5244
10 | 1.2928 | 0.01203 | -0.028 | 107.4647
10.5 | 1.3396 | 0.01288 | -0.0257 | 104.0062
11 | 1.3847 | 0.01371 | -0.0231 | 100.9993
11.5 | 1.421 | 0.01465 | -0.019 | 96.9966
12 | 1.4458 | 0.01577 | -0.0134 | 91.6804
12.5 | 1.468 | 0.01741 | -0.0082 | 84.3194
13 | 1.4946 | 0.01908 | -0.0042 | 78.3333
13.5 | 1.5194 | 0.02105 | -0.0004 | 72.1805
14 | 1.5405 | 0.02346 | 0.0031 | 65.665
14.5 | 1.5581 | 0.02632 | 0.0064 | 59.1983
15 | 1.5712 | 0.02975 | 0.0092 | 52.8134
15.5 | 1.5788 | 0.03388 | 0.0115 | 46.5998
16 | 1.5724 | 0.03958 | 0.0132 | 39.7271
16.5 | 1.5602 | 0.04649 | 0.0134 | 33.5599
17 | 1.5318 | 0.05601 | 0.0116 | 27.3487
17.5 | 1.5168 | 0.06495 | 0.0087 | 23.3533
18 | 1.487 | 0.07677 | 0.0034 | 19.3695
18.5 | 1.4409 | 0.09241 | -0.0054 | 15.5925
19 | 1.3937 | 0.10997 | -0.0166 | 12.6735
19.5 | 1.3277 | 0.13257 | -0.0318 | 10.0151
20 | 1.2316 | 0.16256 | -0.0524 | 7.5763

## 87. Re 6M Mach 0.50 (1)
BIGFOIL.COM POLAR EXPORT
NACA64-212 a=0.6
NACA64-212 a=0.6 |  |  |  | Cl Max: | 1.145 | at alpha= | 20 | deg
JavaFoil+Calcfoil stall+Eppler ext transition |  |  |  | L/D Max: | 109.543 | at alpha= | 3 | deg
Re: | 6000000 |  |  | Cd Min: | 0.00494 | at alpha= | -1 | deg
Mach: | 0.5 |  |  | Cl=0 at alpha= | -1.3768 | deg
|  |  |  | @ Cl=0.1, Cd= | 0.0049471
|  |  |  | @ Cl=0.4, Cd= | 0.0051424
|  |  |  | @ Cl=0.6, Cd= | 0.0054833
alpha (deg) | Cl | Cd | Cm | Cl/Cd
-20 | -1.015 | 0.15267 | -0.007 | -6.651
-19.5 | -0.987 | 0.14866 | -0.007 | -6.64
-19 | -0.96 | 0.14348 | -0.007 | -6.694
-18.5 | -0.937 | 0.14445 | -0.008 | -6.485
-18 | -0.909 | 0.13593 | -0.008 | -6.688
-17.5 | -0.88 | 0.13375 | -0.008 | -6.576
-17 | -0.852 | 0.12928 | -0.008 | -6.59
-16.5 | -0.825 | 0.1224 | -0.008 | -6.742
-16 | -0.799 | 0.11764 | -0.009 | -6.789
-15.5 | -0.772 | 0.11643 | -0.009 | -6.632
-15 | -0.744 | 0.11219 | -0.009 | -6.628
-14.5 | -0.717 | 0.10308 | -0.009 | -6.953
-14 | -0.69 | 0.09515 | -0.009 | -7.251
-13.5 | -0.663 | 0.08936 | -0.01 | -7.42
-13 | -0.636 | 0.09514 | -0.01 | -6.68
-12.5 | -0.609 | 0.08516 | -0.01 | -7.147
-12 | -0.582 | 0.07906 | -0.011 | -7.359
-11.5 | -0.556 | 0.07278 | -0.011 | -7.64
-11 | -0.535 | 0.06305 | -0.013 | -8.482
-10.5 | -0.499 | 0.07919 | -0.011 | -6.298
-10 | -0.472 | 0.06846 | -0.011 | -6.89
-9.5 | -0.445 | 0.06152 | -0.012 | -7.235
-9 | -0.42 | 0.05555 | -0.013 | -7.553
-8.5 | -0.46 | 0.01491 | -0.023 | -30.85
-8 | -0.362 | 0.05492 | -0.011 | -6.593
-7.5 | -0.334 | 0.05437 | -0.011 | -6.151
-7 | -0.491 | 0.01219 | -0.025 | -40.284
-6.5 | -0.579 | 0.00963 | -0.027 | -60.173
-6 | -0.563 | 0.00901 | -0.027 | -62.45
-5.5 | -0.523 | 0.00854 | -0.028 | -61.284
-5 | -0.473 | 0.00808 | -0.028 | -58.486
-4.5 | -0.415 | 0.00777 | -0.029 | -53.39
-4 | -0.353 | 0.00751 | -0.03 | -47.018
-3.5 | -0.288 | 0.00727 | -0.03 | -39.641
-3 | -0.222 | 0.00712 | -0.031 | -31.129
-2.5 | -0.154 | 0.00688 | -0.031 | -22.37
-2 | -0.086 | 0.00498 | -0.032 | -17.214
-1.5 | -0.017 | 0.00497 | -0.033 | -3.47
-1 | 0.052 | 0.00494 | -0.033 | 10.429
-0.5 | 0.12 | 0.00495 | -0.034 | 24.33
0 | 0.189 | 0.00497 | -0.035 | 38.089
0.5 | 0.258 | 0.005 | -0.035 | 51.615
1 | 0.327 | 0.00505 | -0.036 | 64.744
1.5 | 0.396 | 0.00514 | -0.037 | 77.115
2 | 0.463 | 0.00518 | -0.037 | 89.489
2.5 | 0.531 | 0.0053 | -0.038 | 100.131
3 | 0.598 | 0.00546 | -0.038 | 109.543
3.5 | 0.664 | 0.00623 | -0.039 | 106.574
4 | 0.727 | 0.00826 | -0.04 | 88.035
4.5 | 0.787 | 0.00819 | -0.04 | 96.152
5 | 0.843 | 0.00984 | -0.041 | 85.711
5.5 | 0.894 | 0.01037 | -0.041 | 86.135
6 | 0.935 | 0.0111 | -0.042 | 84.202
6.5 | 0.964 | 0.01183 | -0.042 | 81.458
7 | 0.968 | 0.01279 | -0.043 | 75.71
7.5 | 0.886 | 0.01419 | -0.043 | 62.482
8 | 0.616 | 0.01509 | -0.043 | 40.853
8.5 | 0.536 | 0.05577 | -0.022 | 9.618
9 | 0.562 | 0.06323 | -0.021 | 8.883
9.5 | 0.706 | 0.01775 | -0.045 | 39.8
10 | 0.708 | 0.02574 | -0.043 | 27.511
10.5 | 0.644 | 0.07097 | -0.025 | 9.07
11 | 0.669 | 0.0832 | -0.023 | 8.035
11.5 | 0.808 | 0.02651 | -0.045 | 30.465
12 | 0.727 | 0.07857 | -0.028 | 9.256
12.5 | 0.75 | 0.08738 | -0.026 | 8.582
13 | 0.777 | 0.09576 | -0.027 | 8.115
13.5 | 0.803 | 0.09154 | -0.027 | 8.774
14 | 0.829 | 0.09863 | -0.028 | 8.402
14.5 | 0.857 | 0.10411 | -0.029 | 8.227
15 | 0.885 | 0.11362 | -0.03 | 7.786
15.5 | 0.908 | 0.11445 | -0.029 | 7.932
16 | 0.934 | 0.11986 | -0.03 | 7.791
16.5 | 0.962 | 0.12451 | -0.031 | 7.73
17 | 0.995 | 0.12663 | -0.034 | 7.858
17.5 | 1.014 | 0.13319 | -0.032 | 7.61
18 | 1.04 | 0.13715 | -0.032 | 7.58
18.5 | 1.069 | 0.14179 | -0.034 | 7.541
19 | 1.102 | 0.14223 | -0.037 | 7.75
19.5 | 1.127 | 0.15244 | -0.037 | 7.391
20 | 1.145 | 0.15479 | -0.035 | 7.395

## 88. Re 6M Mach 0.50 (2)
BIGFOIL.COM POLAR EXPORT
NACA64-212 a=0.6
NACA64-212 a=0.6 |  |  |  | Cl Max: | 1.1583 | at alpha= | 8 | deg
XFOIL ncrit=9 |  |  |  | L/D Max: | 105.631 | at alpha= | 2 | deg
Re: | 6000000 |  |  | Cd Min: | 0.26888 | at alpha= | -20 | deg
Mach: | 0.5 |  |  | Cl=0 at alpha= | -1.4301 | deg
|  |  |  | @ Cl=0.1, Cd= | 0.0043074
|  |  |  | @ Cl=0.4, Cd= | 0.0041989
|  |  |  | @ Cl=0.6, Cd= | 0.006437
alpha (deg) | Cl | Cd | Cm | Cl/Cd
-20 | -0.8323 | 0.26888 | 0.0772 | -3.0954
-19.5 | -0.8106 | 0.25978 | 0.0716 | -3.1203
-19 | -0.7887 | 0.25116 | 0.0662 | -3.1402
-18.5 | -0.7679 | 0.24153 | 0.0606 | -3.1793
-18 | -0.7482 | 0.23158 | 0.0551 | -3.2308
-17.5 | -0.7285 | 0.22216 | 0.0495 | -3.2792
-17 | -0.7065 | 0.21408 | 0.0443 | -3.3002
-16.5 | -0.6863 | 0.20517 | 0.039 | -3.345
-16 | -0.6692 | 0.19506 | 0.0334 | -3.4307
-15.5 | -0.6512 | 0.18572 | 0.0279 | -3.5064
-14 | -0.6017 | 0.15769 | 0.0115 | -3.8157
-13.5 | -0.591 | 0.14845 | 0.0069 | -3.9811
-13 | -0.5804 | 0.13862 | 0.0013 | -4.187
-12.5 | -0.5661 | 0.12996 | -0.0038 | -4.356
-12 | -0.5623 | 0.11915 | -0.0101 | -4.7193
-11.5 | -0.5672 | 0.10704 | -0.0173 | -5.299
-11 | -0.5732 | 0.09562 | -0.0244 | -5.9946
-10.5 | -0.5904 | 0.08291 | -0.0329 | -7.121
-10 | -0.613 | 0.06947 | -0.0424 | -8.824
-9.5 | -0.629 | 0.05524 | -0.054 | -11.3867
-9 | -0.6615 | 0.04399 | -0.0625 | -15.0375
-8.5 | -0.6942 | 0.03625 | -0.0648 | -19.1503
-8 | -0.7288 | 0.03071 | -0.0592 | -23.7317
-7.5 | -0.7401 | 0.02351 | -0.0545 | -31.4802
-7 | -0.7366 | 0.01543 | -0.0491 | -47.7382
-6.5 | -0.6976 | 0.0107 | -0.0444 | -65.1963
-6 | -0.6363 | 0.00884 | -0.0412 | -71.9796
-5.5 | -0.567 | 0.00799 | -0.0392 | -70.9637
-5 | -0.4963 | 0.00744 | -0.0379 | -66.707
-4.5 | -0.4254 | 0.00704 | -0.0371 | -60.4261
-4 | -0.355 | 0.00668 | -0.0366 | -53.1437
-3.5 | -0.2847 | 0.00643 | -0.0363 | -44.2768
-3 | -0.2149 | 0.0062 | -0.0363 | -34.6613
-2.5 | -0.1454 | 0.006 | -0.0365 | -24.2333
-2 | -0.0768 | 0.00573 | -0.0368 | -13.4031
-1.5 | -0.0093 | 0.0053 | -0.0372 | -1.7547
-1 | 0.0572 | 0.00462 | -0.0377 | 12.381
-0.5 | 0.1243 | 0.00413 | -0.0383 | 30.0969
0 | 0.1933 | 0.00404 | -0.0389 | 47.8465
0.5 | 0.2624 | 0.00403 | -0.0396 | 65.1117
1 | 0.3316 | 0.00407 | -0.0402 | 81.4742
1.5 | 0.4006 | 0.0042 | -0.0407 | 95.381
2 | 0.469 | 0.00444 | -0.0411 | 105.6306
2.5 | 0.5314 | 0.00537 | -0.0408 | 98.9572
3 | 0.5925 | 0.00635 | -0.0402 | 93.3071
3.5 | 0.6554 | 0.00708 | -0.0395 | 92.5706
4 | 0.7197 | 0.00765 | -0.0386 | 94.0784
4.5 | 0.7863 | 0.00803 | -0.0378 | 97.9203
5 | 0.8529 | 0.00841 | -0.0367 | 101.415
5.5 | 0.9185 | 0.00887 | -0.0351 | 103.5513
6 | 0.9838 | 0.00934 | -0.033 | 105.3319
6.5 | 1.0456 | 0.01002 | -0.03 | 104.3513
7 | 1.104 | 0.01083 | -0.0261 | 101.9391
7.5 | 1.1522 | 0.01196 | -0.0204 | 96.3378
8 | 1.1583 | 0.01355 | -0.0086 | 85.4834
8.5 | 1.1581 | 0.0174 | 0.0003 | 66.5575
9 | 1.1475 | 0.02283 | 0.0082 | 50.2628
9.5 | 1.1297 | 0.02937 | 0.0138 | 38.4644
10 | 1.1028 | 0.03705 | 0.0166 | 29.7652
10.5 | 1.0659 | 0.04657 | 0.016 | 22.8881
11 | 1.0277 | 0.05778 | 0.0119 | 17.7864
11.5 | 0.9912 | 0.0709 | 0.0043 | 13.9803
12 | 0.9648 | 0.08499 | -0.0053 | 11.3519
12.5 | 0.9423 | 0.10101 | -0.0164 | 9.3288
13 | 0.9243 | 0.11671 | -0.0261 | 7.9196

## 89. Re 7M Mach 0.00 (1)
BIGFOIL.COM POLAR EXPORT
NACA64-212 a=0.6
NACA64-212 a=0.6 |  |  |  | Cl Max: | 1.144 | at alpha= | 11 | deg
JavaFoil+Calcfoil stall+Eppler ext transition |  |  |  | L/D Max: | 110.058 | at alpha= | 7.5 | deg
Re: | 7000000 |  |  | Cd Min: | 0.00473 | at alpha= | -0.5 | deg
Mach: | 0 |  |  | Cl=0 at alpha= | -1.375 | deg
|  |  |  | @ Cl=0.1, Cd= | 0.0047307
|  |  |  | @ Cl=0.4, Cd= | 0.0049183
|  |  |  | @ Cl=0.6, Cd= | 0.0061715
alpha (deg) | Cl | Cd | Cm | Cl/Cd
-16.5 | -0.656 | 0.12082 | -0.007 | -5.431
-16 | -0.676 | 0.11482 | -0.007 | -5.891
-15.5 | -0.693 | 0.10801 | -0.007 | -6.417
-15 | -0.709 | 0.10045 | -0.008 | -7.058
-14.5 | -0.725 | 0.09217 | -0.009 | -7.862
-14 | -0.737 | 0.08628 | -0.009 | -8.537
-13.5 | -0.748 | 0.07916 | -0.01 | -9.448
-13 | -0.773 | 0.06124 | -0.012 | -12.626
-12.5 | -0.875 | 0.01802 | -0.016 | -48.53
-12 | -0.884 | 0.0152 | -0.017 | -58.172
-11.5 | -0.893 | 0.01267 | -0.017 | -70.518
-11 | -0.891 | 0.0115 | -0.018 | -77.522
-10.5 | -0.88 | 0.01049 | -0.019 | -83.92
-10 | -0.861 | 0.01014 | -0.019 | -84.865
-9.5 | -0.832 | 0.00972 | -0.02 | -85.578
-9 | -0.798 | 0.00924 | -0.02 | -86.287
-8.5 | -0.76 | 0.0089 | -0.021 | -85.463
-8 | -0.72 | 0.0086 | -0.021 | -83.732
-7.5 | -0.676 | 0.0083 | -0.022 | -81.402
-7 | -0.63 | 0.00807 | -0.022 | -77.965
-6.5 | -0.581 | 0.0078 | -0.023 | -74.437
-6 | -0.53 | 0.00756 | -0.024 | -70.068
-5.5 | -0.477 | 0.00732 | -0.024 | -65.063
-5 | -0.422 | 0.00718 | -0.025 | -58.744
-4.5 | -0.366 | 0.00696 | -0.025 | -52.608
-4 | -0.309 | 0.00685 | -0.026 | -45.151
-3.5 | -0.251 | 0.00672 | -0.026 | -37.395
-3 | -0.193 | 0.00656 | -0.027 | -29.372
-2.5 | -0.134 | 0.00643 | -0.027 | -20.777
-2 | -0.074 | 0.00506 | -0.028 | -14.693
-1.5 | -0.015 | 0.00479 | -0.028 | -3.124
-1 | 0.045 | 0.00474 | -0.029 | 9.412
-0.5 | 0.104 | 0.00473 | -0.029 | 22.041
0 | 0.164 | 0.00477 | -0.03 | 34.402
0.5 | 0.224 | 0.00478 | -0.031 | 46.819
1 | 0.283 | 0.00483 | -0.031 | 58.674
1.5 | 0.343 | 0.00487 | -0.032 | 70.463
2 | 0.402 | 0.00492 | -0.032 | 81.629
2.5 | 0.461 | 0.00501 | -0.033 | 91.915
3 | 0.519 | 0.00511 | -0.033 | 101.534
3.5 | 0.577 | 0.00589 | -0.034 | 98.011
4 | 0.635 | 0.0066 | -0.034 | 96.239
4.5 | 0.69 | 0.00762 | -0.035 | 90.624
5 | 0.745 | 0.00793 | -0.035 | 93.988
5.5 | 0.799 | 0.00823 | -0.036 | 97.083
6 | 0.851 | 0.00848 | -0.036 | 100.303
6.5 | 0.901 | 0.0088 | -0.037 | 102.392
7 | 0.948 | 0.00866 | -0.038 | 109.528
7.5 | 0.99 | 0.009 | -0.038 | 110.058
8 | 1.028 | 0.01035 | -0.038 | 99.303
8.5 | 1.061 | 0.01076 | -0.039 | 98.621
9 | 1.089 | 0.01112 | -0.039 | 97.903
9.5 | 1.111 | 0.0116 | -0.04 | 95.813
10 | 1.128 | 0.0123 | -0.04 | 91.668
10.5 | 1.139 | 0.013 | -0.041 | 87.65
11 | 1.144 | 0.01387 | -0.041 | 82.495
11.5 | 1.144 | 0.01487 | -0.041 | 76.949
12 | 1.139 | 0.01585 | -0.042 | 71.901
12.5 | 1.127 | 0.01729 | -0.042 | 65.191
13 | 1.109 | 0.01933 | -0.042 | 57.357
13.5 | 1.089 | 0.021 | -0.042 | 51.881
14 | 1.045 | 0.02851 | -0.041 | 36.658
14.5 | 0.976 | 0.04627 | -0.039 | 21.103
15 | 0.94 | 0.05218 | -0.038 | 18.019
15.5 | 0.852 | 0.09191 | -0.031 | 9.268
16 | 0.808 | 0.10938 | -0.027 | 7.389

## 90. Re 7M Mach 0.00 (2)
BIGFOIL.COM POLAR EXPORT
NACA64-212 a=0.6
NACA64-212 a=0.6 |  |  |  | Cl Max: | 1.7371 | at alpha= | 20 | deg
XFOIL ncrit=9 |  |  |  | L/D Max: | 119.076 | at alpha= | 9.5 | deg
Re: | 7000000 |  |  | Cd Min: | 0.05169 | at alpha= | 20 | deg
Mach: | 0 |  |  | Cl=0 at alpha= | -1.4155 | deg
|  |  |  | @ Cl=0.1, Cd= | 0.0040189
|  |  |  | @ Cl=0.4, Cd= | 0.0044759
|  |  |  | @ Cl=0.6, Cd= | 0.006521
alpha (deg) | Cl | Cd | Cm | Cl/Cd
-20 | -1.616 | 0.04056 | -0.0509 | -39.8422
-19.5 | -1.6207 | 0.03511 | -0.052 | -46.1606
-19 | -1.619 | 0.03077 | -0.0521 | -52.6162
-18.5 | -1.613 | 0.02725 | -0.0512 | -59.1927
-18 | -1.6012 | 0.0246 | -0.0495 | -65.0894
-17.5 | -1.5881 | 0.02242 | -0.0469 | -70.8341
-17 | -1.5731 | 0.02074 | -0.0434 | -75.8486
-16.5 | -1.56 | 0.01944 | -0.0382 | -80.2469
-16 | -1.5295 | 0.01838 | -0.0354 | -83.2155
-15.5 | -1.4914 | 0.01744 | -0.0337 | -85.5161
-15 | -1.4531 | 0.01628 | -0.032 | -89.2568
-14.5 | -1.414 | 0.01527 | -0.0302 | -92.5999
-13.5 | -1.3259 | 0.01365 | -0.0278 | -97.1355
-13 | -1.2778 | 0.01298 | -0.0271 | -98.4438
-12.5 | -1.2283 | 0.01236 | -0.0266 | -99.377
-12 | -1.1777 | 0.01179 | -0.0263 | -99.8897
-11.5 | -1.1261 | 0.01127 | -0.026 | -99.9201
-11 | -1.0735 | 0.01084 | -0.0259 | -99.0314
-10.5 | -1.0203 | 0.01041 | -0.0259 | -98.0115
-10 | -0.9686 | 0.0097 | -0.0256 | -99.8557
-9.5 | -0.9149 | 0.00922 | -0.0256 | -99.2299
-9 | -0.8606 | 0.00881 | -0.0257 | -97.6844
-8.5 | -0.8056 | 0.00844 | -0.0258 | -95.4502
-8 | -0.7502 | 0.00811 | -0.026 | -92.5031
-7.5 | -0.6944 | 0.00782 | -0.0263 | -88.798
-7 | -0.6385 | 0.00747 | -0.0265 | -85.4752
-6.5 | -0.5824 | 0.00715 | -0.0268 | -81.4545
-6 | -0.5258 | 0.00691 | -0.0272 | -76.0926
-5.5 | -0.4687 | 0.00669 | -0.0276 | -70.0598
-5 | -0.4118 | 0.00644 | -0.0279 | -63.9441
-4.5 | -0.3545 | 0.00625 | -0.0284 | -56.72
-4 | -0.2971 | 0.00605 | -0.0288 | -49.1074
-3.5 | -0.2394 | 0.0059 | -0.0293 | -40.5763
-3 | -0.1817 | 0.00572 | -0.0298 | -31.7657
-2.5 | -0.1241 | 0.00552 | -0.0303 | -22.4819
-2 | -0.0668 | 0.00523 | -0.0308 | -12.7725
-1.5 | -0.0096 | 0.00487 | -0.0313 | -1.9713
-1 | 0.0472 | 0.0044 | -0.0319 | 10.7273
-0.5 | 0.104 | 0.00399 | -0.0325 | 26.0652
0 | 0.1618 | 0.00388 | -0.0331 | 41.701
0.5 | 0.2199 | 0.00386 | -0.0337 | 56.9689
1 | 0.2778 | 0.00392 | -0.0342 | 70.8673
1.5 | 0.3358 | 0.004 | -0.0348 | 83.95
2 | 0.3922 | 0.00438 | -0.0352 | 89.5434
2.5 | 0.4467 | 0.00505 | -0.0355 | 88.4554
3 | 0.5013 | 0.00566 | -0.0357 | 88.5689
3.5 | 0.5562 | 0.00617 | -0.0359 | 90.1459
4 | 0.6111 | 0.00661 | -0.0361 | 92.4508
4.5 | 0.6662 | 0.00698 | -0.0363 | 95.4441
5 | 0.7218 | 0.00722 | -0.0365 | 99.9723
5.5 | 0.777 | 0.00748 | -0.0367 | 103.877
6 | 0.8322 | 0.00771 | -0.0369 | 107.9377
6.5 | 0.8867 | 0.00799 | -0.037 | 110.9762
7 | 0.941 | 0.00826 | -0.037 | 113.9225
7.5 | 0.9941 | 0.00862 | -0.0369 | 115.3248
8 | 1.0471 | 0.00892 | -0.0367 | 117.3879
8.5 | 1.0983 | 0.00927 | -0.0363 | 118.479
9 | 1.1439 | 0.00963 | -0.0345 | 118.785
9.5 | 1.1991 | 0.01007 | -0.0351 | 119.0765
10 | 1.2495 | 0.01056 | -0.0347 | 118.3239
10.5 | 1.2981 | 0.01115 | -0.034 | 116.4215
11 | 1.3444 | 0.01186 | -0.0329 | 113.3558
11.5 | 1.3914 | 0.01241 | -0.032 | 112.1193
12 | 1.4361 | 0.01305 | -0.0308 | 110.046
12.5 | 1.478 | 0.01377 | -0.0291 | 107.3348
13 | 1.5157 | 0.01461 | -0.0269 | 103.744
13.5 | 1.5375 | 0.01558 | -0.0218 | 98.6842
14 | 1.5612 | 0.01665 | -0.0177 | 93.7658
14.5 | 1.5874 | 0.0178 | -0.0145 | 89.1798
15 | 1.6127 | 0.01916 | -0.0116 | 84.1701
15.5 | 1.6364 | 0.02076 | -0.0088 | 78.8247
16 | 1.6579 | 0.02262 | -0.0063 | 73.2935
16.5 | 1.6768 | 0.02481 | -0.0039 | 67.5857
17 | 1.6917 | 0.02745 | -0.0017 | 61.6284
17.5 | 1.707 | 0.03019 | 0 | 56.5419
18 | 1.7124 | 0.03399 | 0.0017 | 50.3795
18.5 | 1.7215 | 0.03768 | 0.0027 | 45.6874
19 | 1.7278 | 0.04194 | 0.0032 | 41.1969
19.5 | 1.7324 | 0.04668 | 0.0032 | 37.1123
20 | 1.7371 | 0.05169 | 0.0026 | 33.6061

## 91. Re 7M Mach 0.10 (1)
BIGFOIL.COM POLAR EXPORT
NACA64-212 a=0.6
NACA64-212 a=0.6 |  |  |  | Cl Max: | 1.135 | at alpha= | 11 | deg
JavaFoil+Calcfoil stall+Eppler ext transition |  |  |  | L/D Max: | 109.564 | at alpha= | 7.5 | deg
Re: | 7000000 |  |  | Cd Min: | 0.00474 | at alpha= | -1 | deg
Mach: | 0.1 |  |  | Cl=0 at alpha= | -1.375 | deg
|  |  |  | @ Cl=0.1, Cd= | 0.0047492
|  |  |  | @ Cl=0.4, Cd= | 0.0049159
|  |  |  | @ Cl=0.6, Cd= | 0.0061676
alpha (deg) | Cl | Cd | Cm | Cl/Cd
-16 | -0.638 | 0.11785 | -0.007 | -5.415
-15.5 | -0.658 | 0.11005 | -0.007 | -5.98
-15 | -0.677 | 0.10422 | -0.008 | -6.493
-14.5 | -0.697 | 0.09304 | -0.009 | -7.49
-14 | -0.71 | 0.08921 | -0.009 | -7.96
-13.5 | -0.724 | 0.08249 | -0.009 | -8.772
-13 | -0.736 | 0.07461 | -0.01 | -9.871
-12.5 | -0.839 | 0.02313 | -0.015 | -36.268
-12 | -0.872 | 0.01517 | -0.017 | -57.464
-11.5 | -0.877 | 0.01349 | -0.017 | -64.985
-11 | -0.882 | 0.01164 | -0.018 | -75.766
-10.5 | -0.872 | 0.01115 | -0.019 | -78.149
-10 | -0.858 | 0.01027 | -0.019 | -83.508
-9.5 | -0.83 | 0.00977 | -0.02 | -84.975
-9 | -0.797 | 0.00947 | -0.02 | -84.175
-8.5 | -0.761 | 0.00898 | -0.021 | -84.713
-8 | -0.721 | 0.00862 | -0.022 | -83.611
-7.5 | -0.678 | 0.00833 | -0.022 | -81.375
-7 | -0.631 | 0.00806 | -0.023 | -78.38
-6.5 | -0.583 | 0.00781 | -0.023 | -74.555
-6 | -0.532 | 0.00758 | -0.024 | -70.168
-5.5 | -0.479 | 0.00733 | -0.024 | -65.278
-5 | -0.424 | 0.00719 | -0.025 | -58.956
-4.5 | -0.368 | 0.00702 | -0.025 | -52.418
-4 | -0.311 | 0.00688 | -0.026 | -45.143
-3.5 | -0.252 | 0.00672 | -0.026 | -37.599
-3 | -0.194 | 0.00659 | -0.027 | -29.369
-2.5 | -0.134 | 0.00644 | -0.027 | -20.869
-2 | -0.075 | 0.00507 | -0.028 | -14.748
-1.5 | -0.015 | 0.00476 | -0.029 | -3.154
-1 | 0.045 | 0.00474 | -0.029 | 9.468
-0.5 | 0.105 | 0.00475 | -0.03 | 22.081
0 | 0.165 | 0.00476 | -0.03 | 34.641
0.5 | 0.225 | 0.0048 | -0.031 | 46.886
1 | 0.285 | 0.00482 | -0.031 | 59.038
1.5 | 0.345 | 0.00486 | -0.032 | 70.933
2 | 0.404 | 0.00492 | -0.032 | 82.112
2.5 | 0.463 | 0.005 | -0.033 | 92.541
3 | 0.522 | 0.00549 | -0.033 | 94.986
3.5 | 0.58 | 0.00594 | -0.034 | 97.753
4 | 0.638 | 0.0066 | -0.035 | 96.586
4.5 | 0.694 | 0.00768 | -0.035 | 90.371
5 | 0.749 | 0.008 | -0.036 | 93.6
5.5 | 0.803 | 0.00823 | -0.036 | 97.478
6 | 0.855 | 0.0085 | -0.037 | 100.492
6.5 | 0.905 | 0.00882 | -0.037 | 102.516
7 | 0.951 | 0.00872 | -0.038 | 109.043
7.5 | 0.993 | 0.00906 | -0.038 | 109.564
8 | 1.03 | 0.01043 | -0.039 | 98.753
8.5 | 1.062 | 0.01086 | -0.039 | 97.767
9 | 1.088 | 0.01123 | -0.04 | 96.926
9.5 | 1.109 | 0.01176 | -0.04 | 94.325
10 | 1.124 | 0.01247 | -0.04 | 90.151
10.5 | 1.133 | 0.01319 | -0.041 | 85.895
11 | 1.135 | 0.01417 | -0.041 | 80.065
11.5 | 1.131 | 0.01518 | -0.041 | 74.555
12 | 1.123 | 0.01622 | -0.042 | 69.215
12.5 | 1.107 | 0.01783 | -0.042 | 62.069
13 | 1.085 | 0.01974 | -0.042 | 54.965
13.5 | 1.055 | 0.02282 | -0.042 | 46.243
14 | 0.981 | 0.0398 | -0.039 | 24.656
14.5 | 0.872 | 0.08567 | -0.03 | 10.182
15 | 0.842 | 0.08989 | -0.03 | 9.364
15.5 | 0.797 | 0.10637 | -0.027 | 7.489
16 | 0.761 | 0.11368 | -0.026 | 6.696

## 92. Re 7M Mach 0.10 (2)
BIGFOIL.COM POLAR EXPORT
NACA64-212 a=0.6
NACA64-212 a=0.6 |  |  |  | Cl Max: | 1.7149 | at alpha= | 19.5 | deg
XFOIL ncrit=9 |  |  |  | L/D Max: | 118.566 | at alpha= | 9.5 | deg
Re: | 7000000 |  |  | Cd Min: | 0.0578 | at alpha= | 20 | deg
Mach: | 0.1 |  |  | Cl=0 at alpha= | -1.4154 | deg
|  |  |  | @ Cl=0.1, Cd= | 0.0040239
|  |  |  | @ Cl=0.4, Cd= | 0.0044481
|  |  |  | @ Cl=0.6, Cd= | 0.006523
alpha (deg) | Cl | Cd | Cm | Cl/Cd
-20 | -1.5549 | 0.05081 | -0.0498 | -30.6022
-19.5 | -1.5762 | 0.04261 | -0.0533 | -36.9913
-19 | -1.5881 | 0.03618 | -0.0549 | -43.8944
-18.5 | -1.5885 | 0.03143 | -0.0552 | -50.5409
-18 | -1.5837 | 0.02767 | -0.0543 | -57.2353
-17.5 | -1.5746 | 0.02472 | -0.0523 | -63.6974
-17 | -1.5622 | 0.02243 | -0.0495 | -69.6478
-16.5 | -1.5495 | 0.02063 | -0.0453 | -75.1091
-16 | -1.5341 | 0.01938 | -0.04 | -79.1589
-15.5 | -1.4992 | 0.01829 | -0.0376 | -81.9683
-14.5 | -1.4213 | 0.01613 | -0.0336 | -88.1153
-14 | -1.3817 | 0.01505 | -0.0314 | -91.8073
-13.5 | -1.3363 | 0.01417 | -0.0302 | -94.3049
-13 | -1.2883 | 0.0134 | -0.0292 | -96.1418
-12.5 | -1.2385 | 0.01272 | -0.0285 | -97.3664
-12 | -1.1876 | 0.01208 | -0.0279 | -98.3113
-11.5 | -1.1356 | 0.01151 | -0.0275 | -98.662
-11 | -1.0824 | 0.01103 | -0.0272 | -98.1324
-10.5 | -1.0287 | 0.01057 | -0.027 | -97.3226
-10 | -0.9761 | 0.00989 | -0.0267 | -98.6957
-9.5 | -0.9221 | 0.00935 | -0.0265 | -98.6203
-9 | -0.8672 | 0.00891 | -0.0264 | -97.3288
-8.5 | -0.8118 | 0.00852 | -0.0265 | -95.2817
-8 | -0.7558 | 0.00818 | -0.0266 | -92.3961
-7.5 | -0.6994 | 0.00787 | -0.0268 | -88.8691
-7 | -0.643 | 0.00754 | -0.027 | -85.2785
-6.5 | -0.5864 | 0.00719 | -0.0272 | -81.5577
-6 | -0.5293 | 0.00694 | -0.0275 | -76.268
-5.5 | -0.4719 | 0.00671 | -0.0279 | -70.3279
-5 | -0.4145 | 0.00646 | -0.0282 | -64.1641
-4.5 | -0.3567 | 0.00627 | -0.0286 | -56.89
-4 | -0.2989 | 0.00606 | -0.0291 | -49.3234
-3.5 | -0.2409 | 0.00591 | -0.0295 | -40.7614
-3 | -0.1828 | 0.00573 | -0.03 | -31.9023
-2.5 | -0.1248 | 0.00553 | -0.0305 | -22.5678
-2 | -0.0672 | 0.00524 | -0.031 | -12.8244
-1.5 | -0.0097 | 0.00488 | -0.0315 | -1.9877
-1 | 0.0476 | 0.00441 | -0.0321 | 10.7937
-0.5 | 0.1046 | 0.00399 | -0.0327 | 26.2155
0 | 0.1628 | 0.00388 | -0.0333 | 41.9588
0.5 | 0.2213 | 0.00386 | -0.0338 | 57.3316
1 | 0.2795 | 0.00392 | -0.0344 | 71.301
1.5 | 0.3378 | 0.004 | -0.035 | 84.45
2 | 0.3945 | 0.00438 | -0.0354 | 90.0685
2.5 | 0.4494 | 0.00506 | -0.0357 | 88.8142
3 | 0.5042 | 0.00568 | -0.0359 | 88.7676
3.5 | 0.5594 | 0.0062 | -0.0361 | 90.2258
4 | 0.6147 | 0.00664 | -0.0362 | 92.5753
4.5 | 0.6702 | 0.007 | -0.0364 | 95.7429
5.5 | 0.7818 | 0.00751 | -0.0367 | 104.1012
6 | 0.8373 | 0.00775 | -0.0369 | 108.0387
6.5 | 0.8923 | 0.00803 | -0.0369 | 111.1208
7 | 0.9469 | 0.00832 | -0.0369 | 113.8101
7.5 | 1.0005 | 0.00868 | -0.0367 | 115.265
8 | 1.0539 | 0.00898 | -0.0365 | 117.3608
8.5 | 1.1052 | 0.00936 | -0.0359 | 118.0769
9 | 1.1516 | 0.00972 | -0.0341 | 118.4774
9.5 | 1.207 | 0.01018 | -0.0345 | 118.5658
10 | 1.2575 | 0.01071 | -0.0339 | 117.4136
10.5 | 1.3059 | 0.01135 | -0.033 | 115.0573
11 | 1.3529 | 0.01202 | -0.0318 | 112.5541
11.5 | 1.3997 | 0.01262 | -0.0307 | 110.9113
12 | 1.4439 | 0.01331 | -0.0291 | 108.4823
12.5 | 1.4844 | 0.01411 | -0.0271 | 105.202
13 | 1.5156 | 0.01502 | -0.0234 | 100.9055
13.5 | 1.5368 | 0.01608 | -0.0183 | 95.5721
14 | 1.5627 | 0.01722 | -0.0146 | 90.7491
14.5 | 1.5889 | 0.01853 | -0.0113 | 85.7474
15 | 1.6134 | 0.02009 | -0.0084 | 80.3086
15.5 | 1.6358 | 0.02191 | -0.0056 | 74.66
16 | 1.655 | 0.02411 | -0.0029 | 68.6437
16.5 | 1.6708 | 0.02672 | -0.0005 | 62.5299
17 | 1.682 | 0.02988 | 0.0017 | 56.2918
17.5 | 1.6947 | 0.0331 | 0.0033 | 51.1994
18 | 1.7024 | 0.03696 | 0.0046 | 46.0606
18.5 | 1.711 | 0.04103 | 0.0053 | 41.7012
19 | 1.7144 | 0.04597 | 0.0054 | 37.2939
19.5 | 1.7149 | 0.05156 | 0.0048 | 33.2603
20 | 1.7134 | 0.0578 | 0.0035 | 29.6436

## 93. Re 7M Mach 0.25 (1)
BIGFOIL.COM POLAR EXPORT
NACA64-212 a=0.6
NACA64-212 a=0.6 |  |  |  | Cl Max: | 1.087 | at alpha= | 9.5 | deg
JavaFoil+Calcfoil stall+Eppler ext transition |  |  |  | L/D Max: | 105.96 | at alpha= | 6.5 | deg
Re: | 7000000 |  |  | Cd Min: | 0.00476 | at alpha= | -1 | deg
Mach: | 0.25 |  |  | Cl=0 at alpha= | -1.3771 | deg
|  |  |  | @ Cl=0.1, Cd= | 0.0047687
|  |  |  | @ Cl=0.4, Cd= | 0.0049252
|  |  |  | @ Cl=0.6, Cd= | 0.10776
alpha (deg) | Cl | Cd | Cm | Cl/Cd
-15 | -0.392 | 0.1152 | -0.007 | -3.399
-14.5 | -0.445 | 0.11025 | -0.007 | -4.032
-14 | -0.493 | 0.10117 | -0.008 | -4.873
-13.5 | -0.537 | 0.09355 | -0.008 | -5.741
-13 | -0.575 | 0.08729 | -0.008 | -6.591
-12.5 | -0.608 | 0.08164 | -0.009 | -7.451
-12 | -0.635 | 0.07581 | -0.01 | -8.379
-11.5 | -0.657 | 0.06936 | -0.01 | -9.472
-11 | -0.681 | 0.05778 | -0.013 | -11.779
-10.5 | -0.787 | 0.01612 | -0.018 | -48.824
-10 | -0.819 | 0.01126 | -0.02 | -72.714
-9.5 | -0.81 | 0.0107 | -0.02 | -75.74
-9 | -0.787 | 0.00998 | -0.021 | -78.842
-8.5 | -0.758 | 0.00944 | -0.022 | -80.231
-8 | -0.723 | 0.00896 | -0.022 | -80.75
-7.5 | -0.684 | 0.00869 | -0.023 | -78.696
-7 | -0.64 | 0.00829 | -0.023 | -77.239
-6.5 | -0.593 | 0.00804 | -0.024 | -73.692
-6 | -0.542 | 0.00775 | -0.024 | -69.948
-5.5 | -0.489 | 0.00751 | -0.025 | -65.181
-5 | -0.434 | 0.00729 | -0.025 | -59.508
-4.5 | -0.377 | 0.00709 | -0.026 | -53.214
-4 | -0.319 | 0.00695 | -0.026 | -45.883
-3.5 | -0.259 | 0.00681 | -0.027 | -38.046
-3 | -0.199 | 0.00668 | -0.028 | -29.773
-2.5 | -0.138 | 0.0065 | -0.028 | -21.241
-2 | -0.077 | 0.00513 | -0.029 | -14.979
-1.5 | -0.015 | 0.00478 | -0.029 | -3.229
-1 | 0.046 | 0.00476 | -0.03 | 9.692
-0.5 | 0.108 | 0.00477 | -0.03 | 22.584
0 | 0.169 | 0.00478 | -0.031 | 35.454
0.5 | 0.231 | 0.00481 | -0.032 | 47.99
1 | 0.293 | 0.00484 | -0.032 | 60.428
1.5 | 0.354 | 0.00488 | -0.033 | 72.605
2 | 0.415 | 0.00494 | -0.033 | 83.985
2.5 | 0.476 | 0.00507 | -0.034 | 93.887
3 | 0.536 | 0.00561 | -0.034 | 95.543
3.5 | 0.596 | 0.00604 | -0.035 | 98.613
4 | 0.655 | 0.00689 | -0.035 | 95.08
4.5 | 0.712 | 0.00788 | -0.036 | 90.364
5 | 0.768 | 0.00818 | -0.037 | 93.884
5.5 | 0.822 | 0.00845 | -0.037 | 97.317
6 | 0.874 | 0.00837 | -0.038 | 104.443
6.5 | 0.923 | 0.00871 | -0.038 | 105.96
7 | 0.968 | 0.00998 | -0.039 | 97.056
7.5 | 1.006 | 0.01042 | -0.039 | 96.524
8 | 1.038 | 0.01091 | -0.04 | 95.066
8.5 | 1.062 | 0.01144 | -0.04 | 92.826
9 | 1.078 | 0.01198 | -0.041 | 90.029
9.5 | 1.087 | 0.0127 | -0.041 | 85.561
10 | 1.086 | 0.01346 | -0.041 | 80.635
10.5 | 1.075 | 0.01453 | -0.042 | 73.98
11 | 1.052 | 0.01595 | -0.042 | 65.979
11.5 | 1.021 | 0.01754 | -0.042 | 58.188
12 | 0.974 | 0.02054 | -0.042 | 47.406
12.5 | 0.799 | 0.07469 | -0.028 | 10.704
13 | 0.747 | 0.0857 | -0.025 | 8.716
13.5 | 0.696 | 0.09301 | -0.024 | 7.478
14 | 0.639 | 0.10039 | -0.023 | 6.369
14.5 | 0.575 | 0.10776 | -0.023 | 5.333

## 94. Re 7M Mach 0.25 (2)
BIGFOIL.COM POLAR EXPORT
NACA64-212 a=0.6
NACA64-212 a=0.6 |  |  |  | Cl Max: | 1.594 | at alpha= | 15.5 | deg
XFOIL ncrit=9 |  |  |  | L/D Max: | 116.481 | at alpha= | 9 | deg
Re: | 7000000 |  |  | Cd Min: | 0.21556 | at alpha= | -19 | deg
Mach: | 0.25 |  |  | Cl=0 at alpha= | -1.4185 | deg
|  |  |  | @ Cl=0.1, Cd= | 0.0042172
|  |  |  | @ Cl=0.4, Cd= | 0.0043402
|  |  |  | @ Cl=0.6, Cd= | 0.0065203
alpha (deg) | Cl | Cd | Cm | Cl/Cd
-19 | -0.7539 | 0.21556 | 0.0496 | -3.4974
-18.5 | -0.7556 | 0.20128 | 0.0422 | -3.754
-18 | -0.7381 | 0.19463 | 0.0377 | -3.7923
-17 | -1.2623 | 0.0639 | -0.0498 | -19.7543
-16.5 | -1.3209 | 0.04907 | -0.0598 | -26.9187
-16 | -1.3364 | 0.04109 | -0.0635 | -32.5237
-15.5 | -1.3572 | 0.03368 | -0.0654 | -40.2969
-15 | -1.3706 | 0.02813 | -0.0644 | -48.7238
-14.5 | -1.3712 | 0.02452 | -0.0609 | -55.9217
-14 | -1.3752 | 0.02177 | -0.0544 | -63.1695
-13.5 | -1.3546 | 0.02012 | -0.0485 | -67.326
-13 | -1.3234 | 0.01794 | -0.0445 | -73.7681
-12.5 | -1.2849 | 0.01591 | -0.0412 | -80.7605
-12 | -1.2355 | 0.01467 | -0.039 | -84.2195
-11.5 | -1.1831 | 0.01363 | -0.0371 | -86.8012
-11 | -1.1285 | 0.01275 | -0.0355 | -88.5098
-10.5 | -1.0734 | 0.0119 | -0.0342 | -90.2017
-10 | -1.0166 | 0.01121 | -0.0331 | -90.6869
-9.5 | -0.9595 | 0.01053 | -0.0321 | -91.1206
-9 | -0.9041 | 0.00959 | -0.0311 | -94.2753
-8.5 | -0.8458 | 0.00905 | -0.0305 | -93.4586
-8 | -0.7869 | 0.0086 | -0.03 | -91.5
-7.5 | -0.7276 | 0.00819 | -0.0298 | -88.84
-6.5 | -0.6088 | 0.00743 | -0.0294 | -81.9381
-6 | -0.5493 | 0.00709 | -0.0294 | -77.4753
-5.5 | -0.4893 | 0.00683 | -0.0296 | -71.6398
-5 | -0.4293 | 0.00658 | -0.0297 | -65.2432
-4.5 | -0.3693 | 0.00635 | -0.03 | -58.1575
-4 | -0.3091 | 0.00615 | -0.0303 | -50.2602
-3.5 | -0.249 | 0.00596 | -0.0307 | -41.7785
-3 | -0.1888 | 0.00579 | -0.0311 | -32.6079
-2.5 | -0.1287 | 0.0056 | -0.0316 | -22.9821
-2 | -0.069 | 0.00531 | -0.032 | -12.9944
-1.5 | -0.0096 | 0.00495 | -0.0325 | -1.9394
-1 | 0.0493 | 0.00446 | -0.0331 | 11.0538
0 | 0.1683 | 0.00389 | -0.0343 | 43.2648
0.5 | 0.2287 | 0.00387 | -0.0349 | 59.0956
1 | 0.289 | 0.00393 | -0.0355 | 73.5369
1.5 | 0.3492 | 0.00402 | -0.036 | 86.8657
2 | 0.4079 | 0.00439 | -0.0365 | 92.9157
2.5 | 0.4641 | 0.00514 | -0.0366 | 90.2918
3 | 0.5205 | 0.0058 | -0.0368 | 89.7414
3.5 | 0.5774 | 0.00633 | -0.0368 | 91.2164
4 | 0.6344 | 0.00681 | -0.0369 | 93.1571
4.5 | 0.6921 | 0.00715 | -0.0369 | 96.7972
5 | 0.7501 | 0.00742 | -0.0369 | 101.0916
5.5 | 0.8081 | 0.00767 | -0.0369 | 105.3585
6 | 0.8654 | 0.00799 | -0.0367 | 108.3104
6.5 | 0.9229 | 0.00826 | -0.0365 | 111.7312
7 | 0.9791 | 0.00866 | -0.036 | 113.06
7.5 | 1.0355 | 0.009 | -0.0355 | 115.0556
8 | 1.0906 | 0.00941 | -0.0347 | 115.898
8.5 | 1.1434 | 0.00988 | -0.0334 | 115.7287
9 | 1.1951 | 0.01026 | -0.0318 | 116.4815
9.5 | 1.2486 | 0.01088 | -0.0306 | 114.761
10 | 1.2979 | 0.01169 | -0.0287 | 111.0265
10.5 | 1.3477 | 0.01238 | -0.0268 | 108.8611
11 | 1.3943 | 0.01318 | -0.0244 | 105.7891
11.5 | 1.4354 | 0.01413 | -0.0211 | 101.5853
12 | 1.4574 | 0.0153 | -0.0148 | 95.2549
12.5 | 1.4852 | 0.01652 | -0.01 | 89.9031
13 | 1.512 | 0.01806 | -0.0057 | 83.7209
13.5 | 1.5371 | 0.01992 | -0.0017 | 77.1637
14 | 1.5597 | 0.02214 | 0.002 | 70.4472
14.5 | 1.5771 | 0.0249 | 0.0055 | 63.3373
15 | 1.5862 | 0.02853 | 0.0088 | 55.5976
15.5 | 1.594 | 0.03254 | 0.0114 | 48.9859
16 | 1.5885 | 0.03802 | 0.0133 | 41.7806
16.5 | 1.5855 | 0.04384 | 0.0141 | 36.1656
17 | 1.5716 | 0.05142 | 0.0134 | 30.564
17.5 | 1.5598 | 0.05953 | 0.0114 | 26.2019
18 | 1.5328 | 0.07032 | 0.0072 | 21.7975
18.5 | 1.4922 | 0.08422 | 0.0001 | 17.7179
19 | 1.4516 | 0.09964 | -0.0091 | 14.5684
19.5 | 1.4009 | 0.11825 | -0.0213 | 11.8469
20 | 1.3361 | 0.14067 | -0.0366 | 9.4981

## 95. Re 7M Mach 0.50 (1)
BIGFOIL.COM POLAR EXPORT
NACA64-212 a=0.6
NACA64-212 a=0.6 |  |  |  | Cl Max: | 1.145 | at alpha= | 20 | deg
JavaFoil+Calcfoil stall+Eppler ext transition |  |  |  | L/D Max: | 102.213 | at alpha= | 3.5 | deg
Re: | 7000000 |  |  | Cd Min: | 0.00485 | at alpha= | -1 | deg
Mach: | 0.5 |  |  | Cl=0 at alpha= | -1.3768 | deg
|  |  |  | @ Cl=0.1, Cd= | 0.0048571
|  |  |  | @ Cl=0.4, Cd= | 0.0050272
|  |  |  | @ Cl=0.6, Cd= | 0.0060732
alpha (deg) | Cl | Cd | Cm | Cl/Cd
-20 | -1.017 | 0.15055 | -0.007 | -6.753
-19.5 | -0.987 | 0.14582 | -0.007 | -6.771
-19 | -0.961 | 0.14238 | -0.007 | -6.747
-18.5 | -0.937 | 0.14083 | -0.008 | -6.655
-18 | -0.91 | 0.13291 | -0.008 | -6.85
-17.5 | -0.881 | 0.13153 | -0.008 | -6.7
-17 | -0.852 | 0.12615 | -0.008 | -6.755
-16.5 | -0.825 | 0.12206 | -0.008 | -6.763
-16 | -0.799 | 0.11727 | -0.009 | -6.812
-15.5 | -0.772 | 0.11426 | -0.009 | -6.761
-15 | -0.744 | 0.10893 | -0.009 | -6.832
-14.5 | -0.718 | 0.10127 | -0.009 | -7.086
-14 | -0.691 | 0.09361 | -0.01 | -7.382
-13.5 | -0.664 | 0.08788 | -0.01 | -7.559
-13 | -0.636 | 0.09366 | -0.01 | -6.788
-12.5 | -0.609 | 0.08415 | -0.01 | -7.236
-12 | -0.583 | 0.07831 | -0.011 | -7.441
-11.5 | -0.558 | 0.07121 | -0.012 | -7.833
-11 | -0.584 | 0.03199 | -0.018 | -18.251
-10.5 | -0.499 | 0.07741 | -0.011 | -6.444
-10 | -0.472 | 0.06781 | -0.011 | -6.957
-9.5 | -0.446 | 0.0604 | -0.012 | -7.379
-9 | -0.421 | 0.05402 | -0.013 | -7.792
-8.5 | -0.472 | 0.01219 | -0.023 | -38.753
-8 | -0.362 | 0.05515 | -0.011 | -6.569
-7.5 | -0.334 | 0.05328 | -0.011 | -6.278
-7 | -0.508 | 0.01019 | -0.026 | -49.812
-6.5 | -0.579 | 0.00937 | -0.027 | -61.804
-6 | -0.563 | 0.00883 | -0.027 | -63.771
-5.5 | -0.523 | 0.00836 | -0.028 | -62.611
-5 | -0.473 | 0.00792 | -0.028 | -59.682
-4.5 | -0.415 | 0.00761 | -0.029 | -54.499
-4 | -0.353 | 0.00737 | -0.03 | -47.866
-3.5 | -0.288 | 0.00714 | -0.03 | -40.384
-3 | -0.222 | 0.00698 | -0.031 | -31.733
-2.5 | -0.154 | 0.00675 | -0.031 | -22.799
-2 | -0.086 | 0.00538 | -0.032 | -15.945
-1.5 | -0.017 | 0.0049 | -0.033 | -3.517
-1 | 0.052 | 0.00485 | -0.033 | 10.61
-0.5 | 0.12 | 0.00486 | -0.034 | 24.813
0 | 0.189 | 0.00492 | -0.035 | 38.519
0.5 | 0.258 | 0.00495 | -0.035 | 52.226
1 | 0.327 | 0.005 | -0.036 | 65.485
1.5 | 0.396 | 0.00502 | -0.037 | 78.807
2 | 0.463 | 0.00514 | -0.037 | 90.135
2.5 | 0.531 | 0.00527 | -0.038 | 100.765
3 | 0.598 | 0.00606 | -0.038 | 98.627
3.5 | 0.663 | 0.00649 | -0.039 | 102.213
4 | 0.727 | 0.00804 | -0.04 | 90.481
4.5 | 0.788 | 0.0084 | -0.04 | 93.79
5 | 0.844 | 0.0096 | -0.041 | 87.947
5.5 | 0.894 | 0.01012 | -0.041 | 88.418
6 | 0.936 | 0.01083 | -0.042 | 86.445
6.5 | 0.965 | 0.01152 | -0.042 | 83.782
7 | 0.969 | 0.01247 | -0.043 | 77.736
7.5 | 0.888 | 0.01379 | -0.043 | 64.374
8 | 0.618 | 0.01466 | -0.044 | 42.129
8.5 | 0.537 | 0.05566 | -0.023 | 9.644
9 | 0.562 | 0.06152 | -0.021 | 9.132
9.5 | 0.708 | 0.01716 | -0.045 | 41.242
10 | 0.728 | 0.02056 | -0.045 | 35.396
10.5 | 0.645 | 0.06956 | -0.025 | 9.267
11 | 0.669 | 0.0815 | -0.023 | 8.203
11.5 | 0.818 | 0.02344 | -0.046 | 34.913
12 | 0.734 | 0.07345 | -0.031 | 10
12.5 | 0.751 | 0.08626 | -0.027 | 8.71
13 | 0.778 | 0.09389 | -0.028 | 8.284
13.5 | 0.806 | 0.08913 | -0.029 | 9.039
14 | 0.83 | 0.09688 | -0.028 | 8.568
14.5 | 0.859 | 0.10281 | -0.03 | 8.353
15 | 0.886 | 0.11316 | -0.031 | 7.825
15.5 | 0.908 | 0.11198 | -0.029 | 8.108
16 | 0.935 | 0.11815 | -0.03 | 7.91
16.5 | 0.965 | 0.12261 | -0.032 | 7.871
17 | 0.997 | 0.12305 | -0.035 | 8.106
17.5 | 1.014 | 0.13155 | -0.032 | 7.707
18 | 1.04 | 0.1352 | -0.033 | 7.693
18.5 | 1.072 | 0.13692 | -0.035 | 7.831
19 | 1.108 | 0.13638 | -0.038 | 8.126
19.5 | 1.128 | 0.15058 | -0.037 | 7.493
20 | 1.145 | 0.15357 | -0.035 | 7.456

## 96. Re 7M Mach 0.50 (2)
BIGFOIL.COM POLAR EXPORT
NACA64-212 a=0.6
NACA64-212 a=0.6 |  |  |  | Cl Max: | 1.177 | at alpha= | 8 | deg
XFOIL ncrit=9 |  |  |  | L/D Max: | 108.593 | at alpha= | 6 | deg
Re: | 7000000 |  |  | Cd Min: | 0.26734 | at alpha= | -20 | deg
Mach: | 0.5 |  |  | Cl=0 at alpha= | -1.432 | deg
|  |  |  | @ Cl=0.1, Cd= | 0.0042994
|  |  |  | @ Cl=0.4, Cd= | 0.0041285
|  |  |  | @ Cl=0.6, Cd= | 0.006417
alpha (deg) | Cl | Cd | Cm | Cl/Cd
-20 | -0.8339 | 0.26734 | 0.077 | -3.1192
-19.5 | -0.812 | 0.25867 | 0.0715 | -3.1391
-19 | -0.7898 | 0.25032 | 0.0661 | -3.1552
-18.5 | -0.7691 | 0.24076 | 0.0605 | -3.1945
-18 | -0.7491 | 0.23115 | 0.0549 | -3.2408
-17.5 | -0.7291 | 0.22181 | 0.0494 | -3.287
-17 | -0.7087 | 0.213 | 0.044 | -3.3272
-16.5 | -0.6884 | 0.2042 | 0.0387 | -3.3712
-16 | -0.6703 | 0.19459 | 0.0332 | -3.4447
-15.5 | -0.6541 | 0.18458 | 0.0275 | -3.5437
-14.5 | -0.6166 | 0.16732 | 0.017 | -3.6852
-14 | -0.6064 | 0.15752 | 0.0122 | -3.8497
-13.5 | -0.5962 | 0.14719 | 0.0064 | -4.0505
-13 | -0.5874 | 0.13689 | 0.0004 | -4.291
-12.5 | -0.5723 | 0.12843 | -0.0046 | -4.4561
-12 | -0.5702 | 0.11732 | -0.0112 | -4.8602
-11.5 | -0.5744 | 0.10556 | -0.0184 | -5.4415
-11 | -0.5835 | 0.0937 | -0.0259 | -6.2273
-10.5 | -0.5952 | 0.08199 | -0.0336 | -7.2594
-10 | -0.6196 | 0.06813 | -0.0436 | -9.0944
-9.5 | -0.6415 | 0.05335 | -0.0558 | -12.0244
-9 | -0.6717 | 0.04293 | -0.0634 | -15.6464
-8.5 | -0.7123 | 0.03497 | -0.0649 | -20.3689
-8 | -0.7468 | 0.02919 | -0.0588 | -25.5841
-7.5 | -0.7541 | 0.02202 | -0.0539 | -34.2461
-7 | -0.7446 | 0.01447 | -0.0486 | -51.4582
-6.5 | -0.7027 | 0.01011 | -0.0439 | -69.5054
-6 | -0.6383 | 0.0086 | -0.041 | -74.2209
-5.5 | -0.5693 | 0.00767 | -0.039 | -74.2243
-5 | -0.4979 | 0.00719 | -0.0377 | -69.249
-4.5 | -0.4266 | 0.00684 | -0.0369 | -62.3684
-4 | -0.356 | 0.00649 | -0.0364 | -54.8536
-3.5 | -0.2855 | 0.00627 | -0.0363 | -45.5343
-3 | -0.2156 | 0.00604 | -0.0363 | -35.6954
-2.5 | -0.1461 | 0.00586 | -0.0364 | -24.9317
-2 | -0.0771 | 0.00563 | -0.0367 | -13.6945
-1.5 | -0.0091 | 0.00524 | -0.0371 | -1.7366
-1 | 0.0578 | 0.00466 | -0.0377 | 12.4034
-0.5 | 0.1245 | 0.00409 | -0.0383 | 30.4401
0 | 0.1934 | 0.00397 | -0.0389 | 48.7154
0.5 | 0.2624 | 0.00396 | -0.0396 | 66.2626
1 | 0.3318 | 0.004 | -0.0402 | 82.95
1.5 | 0.4008 | 0.00413 | -0.0408 | 97.046
2 | 0.4685 | 0.00445 | -0.0411 | 105.2809
3 | 0.5923 | 0.00634 | -0.0402 | 93.4227
3.5 | 0.6563 | 0.00698 | -0.0396 | 94.0258
4 | 0.7216 | 0.00749 | -0.0389 | 96.3418
4.5 | 0.7885 | 0.00785 | -0.0381 | 100.4459
5 | 0.8558 | 0.0082 | -0.0371 | 104.3659
5.5 | 0.9223 | 0.00863 | -0.0356 | 106.8714
6 | 0.9882 | 0.0091 | -0.0336 | 108.5934
6.5 | 1.0519 | 0.0097 | -0.0308 | 108.4433
7 | 1.1127 | 0.01044 | -0.0272 | 106.5805
7.5 | 1.1625 | 0.0116 | -0.0216 | 100.2155
8 | 1.177 | 0.01334 | -0.011 | 88.2309
8.5 | 1.17 | 0.01676 | -0.0004 | 69.8091
9 | 1.1602 | 0.02197 | 0.0077 | 52.8084
9.5 | 1.1408 | 0.02851 | 0.0137 | 40.014
10 | 1.1076 | 0.03659 | 0.0168 | 30.2706
10.5 | 1.0699 | 0.04607 | 0.0164 | 23.2234
11 | 1.0337 | 0.05695 | 0.0125 | 18.151
11.5 | 0.9982 | 0.06979 | 0.0053 | 14.3029
12 | 0.9722 | 0.0836 | -0.0041 | 11.6292
12.5 | 0.9499 | 0.09933 | -0.0151 | 9.5631
13 | 0.9329 | 0.11491 | -0.0247 | 8.1185

## 97. Re 8M Mach 0.00 (1)
BIGFOIL.COM POLAR EXPORT
NACA64-212 a=0.6
NACA64-212 a=0.6 |  |  |  | Cl Max: | 1.146 | at alpha= | 11 | deg
JavaFoil+Calcfoil stall+Eppler ext transition |  |  |  | L/D Max: | 112.032 | at alpha= | 7.5 | deg
Re: | 8000000 |  |  | Cd Min: | 0.00469 | at alpha= | -0.5 | deg
Mach: | 0 |  |  | Cl=0 at alpha= | -1.375 | deg
|  |  |  | @ Cl=0.1, Cd= | 0.0046907
|  |  |  | @ Cl=0.4, Cd= | 0.0048576
|  |  |  | @ Cl=0.6, Cd= | 0.0063355
alpha (deg) | Cl | Cd | Cm | Cl/Cd
-16.5 | -0.657 | 0.11978 | -0.007 | -5.481
-16 | -0.677 | 0.11426 | -0.007 | -5.924
-15.5 | -0.694 | 0.10669 | -0.008 | -6.503
-15 | -0.709 | 0.10031 | -0.008 | -7.07
-14.5 | -0.724 | 0.09254 | -0.009 | -7.827
-14 | -0.741 | 0.0822 | -0.01 | -9.015
-13.5 | -0.758 | 0.07109 | -0.011 | -10.667
-13 | -0.817 | 0.03797 | -0.014 | -21.504
-12.5 | -0.883 | 0.01613 | -0.016 | -54.769
-12 | -0.889 | 0.01428 | -0.017 | -62.261
-11.5 | -0.897 | 0.01214 | -0.018 | -73.851
-11 | -0.892 | 0.01127 | -0.018 | -79.181
-10.5 | -0.883 | 0.0106 | -0.019 | -83.274
-10 | -0.861 | 0.00992 | -0.019 | -86.805
-9.5 | -0.832 | 0.00945 | -0.02 | -88.018
-9 | -0.798 | 0.00906 | -0.02 | -88
-8.5 | -0.76 | 0.00874 | -0.021 | -86.998
-8 | -0.72 | 0.00845 | -0.021 | -85.183
-7.5 | -0.676 | 0.00816 | -0.022 | -82.835
-7 | -0.63 | 0.00792 | -0.022 | -79.524
-6.5 | -0.581 | 0.00768 | -0.023 | -75.63
-6 | -0.53 | 0.00743 | -0.024 | -71.284
-5.5 | -0.477 | 0.0072 | -0.024 | -66.171
-5 | -0.422 | 0.00706 | -0.025 | -59.776
-4.5 | -0.366 | 0.00687 | -0.025 | -53.309
-4 | -0.309 | 0.00674 | -0.026 | -45.876
-3.5 | -0.251 | 0.00661 | -0.026 | -38.033
-3 | -0.193 | 0.00647 | -0.027 | -29.792
-2.5 | -0.134 | 0.00633 | -0.027 | -21.132
-2 | -0.074 | 0.00516 | -0.028 | -14.42
-1.5 | -0.015 | 0.00473 | -0.028 | -3.16
-1 | 0.045 | 0.0047 | -0.029 | 9.498
-0.5 | 0.104 | 0.00469 | -0.029 | 22.257
0 | 0.164 | 0.0047 | -0.03 | 34.923
0.5 | 0.224 | 0.00473 | -0.031 | 47.276
1 | 0.283 | 0.00474 | -0.031 | 59.714
1.5 | 0.343 | 0.00479 | -0.032 | 71.632
2 | 0.402 | 0.00486 | -0.032 | 82.59
2.5 | 0.461 | 0.00494 | -0.033 | 93.205
3 | 0.519 | 0.00563 | -0.033 | 92.302
3.5 | 0.577 | 0.00605 | -0.034 | 95.398
4 | 0.635 | 0.00677 | -0.034 | 93.722
4.5 | 0.691 | 0.00747 | -0.035 | 92.496
5 | 0.745 | 0.00777 | -0.035 | 95.877
5.5 | 0.799 | 0.00806 | -0.036 | 99.178
6 | 0.851 | 0.0083 | -0.036 | 102.539
6.5 | 0.901 | 0.0086 | -0.037 | 104.792
7 | 0.948 | 0.00847 | -0.038 | 111.988
7.5 | 0.99 | 0.00884 | -0.038 | 112.032
8 | 1.028 | 0.01012 | -0.039 | 101.585
8.5 | 1.062 | 0.01054 | -0.039 | 100.705
9 | 1.09 | 0.011 | -0.039 | 99.03
9.5 | 1.112 | 0.01135 | -0.04 | 97.957
10 | 1.129 | 0.01202 | -0.04 | 93.945
10.5 | 1.141 | 0.01268 | -0.041 | 89.959
11 | 1.146 | 0.01352 | -0.041 | 84.788
11.5 | 1.146 | 0.01447 | -0.041 | 79.195
12 | 1.141 | 0.0154 | -0.042 | 74.094
12.5 | 1.129 | 0.01678 | -0.042 | 67.323
13 | 1.111 | 0.01867 | -0.042 | 59.533
13.5 | 1.092 | 0.02022 | -0.042 | 54.019
14 | 1.053 | 0.02613 | -0.042 | 40.291
14.5 | 1.003 | 0.03572 | -0.041 | 28.064
15 | 0.965 | 0.04042 | -0.04 | 23.879
15.5 | 0.865 | 0.08158 | -0.034 | 10.607
16 | 0.81 | 0.10691 | -0.028 | 7.58

## 98. Re 8M Mach 0.00 (2)
BIGFOIL.COM POLAR EXPORT
NACA64-212 a=0.6
NACA64-212 a=0.6 |  |  |  | Cl Max: | 1.7599 | at alpha= | 20 | deg
XFOIL ncrit=9 |  |  |  | L/D Max: | 122.799 | at alpha= | 9.5 | deg
Re: | 8000000 |  |  | Cd Min: | 0.04893 | at alpha= | 20 | deg
Mach: | 0 |  |  | Cl=0 at alpha= | -1.4158 | deg
|  |  |  | @ Cl=0.1, Cd= | 0.0040425
|  |  |  | @ Cl=0.4, Cd= | 0.0046329
|  |  |  | @ Cl=0.6, Cd= | 0.0064171
alpha (deg) | Cl | Cd | Cm | Cl/Cd
-20 | -1.6399 | 0.03795 | -0.0517 | -43.2121
-19.5 | -1.645 | 0.03272 | -0.0524 | -50.2751
-19 | -1.6437 | 0.0286 | -0.0518 | -57.472
-18.5 | -1.6355 | 0.02551 | -0.0504 | -64.1121
-18 | -1.624 | 0.02306 | -0.0482 | -70.425
-17.5 | -1.6104 | 0.02113 | -0.0451 | -76.2139
-17 | -1.5963 | 0.01968 | -0.0407 | -81.1128
-16.5 | -1.577 | 0.01855 | -0.0361 | -85.0135
-16 | -1.5416 | 0.01753 | -0.0341 | -87.9407
-15.5 | -1.5017 | 0.01663 | -0.0325 | -90.3007
-15 | -1.4571 | 0.01579 | -0.0318 | -92.2799
-14.5 | -1.42 | 0.01496 | -0.0293 | -94.9198
-14 | -1.3768 | 0.01403 | -0.028 | -98.1326
-13.5 | -1.3305 | 0.01322 | -0.0272 | -100.643
-13 | -1.2822 | 0.01253 | -0.0266 | -102.3304
-12.5 | -1.2323 | 0.01192 | -0.0261 | -103.3809
-12 | -1.1814 | 0.01137 | -0.0258 | -103.905
-11.5 | -1.1295 | 0.01086 | -0.0256 | -104.0055
-11 | -1.0766 | 0.01043 | -0.0255 | -103.2215
-10.5 | -1.0232 | 0.01003 | -0.0255 | -102.014
-10 | -0.9702 | 0.0095 | -0.0254 | -102.1263
-9.5 | -0.9166 | 0.009 | -0.0254 | -101.8444
-9 | -0.8622 | 0.00857 | -0.0255 | -100.6068
-8.5 | -0.8071 | 0.0082 | -0.0256 | -98.4268
-8 | -0.7516 | 0.00789 | -0.0259 | -95.2598
-7.5 | -0.6956 | 0.0076 | -0.0261 | -91.5263
-7 | -0.6393 | 0.00734 | -0.0264 | -87.0981
-6.5 | -0.5832 | 0.007 | -0.0267 | -83.3143
-6 | -0.5265 | 0.00673 | -0.0271 | -78.2318
-5.5 | -0.4695 | 0.00654 | -0.0275 | -71.789
-5 | -0.4124 | 0.0063 | -0.0279 | -65.4603
-4.5 | -0.355 | 0.00611 | -0.0283 | -58.1015
-4 | -0.2975 | 0.00593 | -0.0288 | -50.1686
-3.5 | -0.2398 | 0.00577 | -0.0293 | -41.5598
-3 | -0.1821 | 0.00561 | -0.0298 | -32.4599
-2.5 | -0.1244 | 0.00543 | -0.0303 | -22.9098
-2 | -0.0669 | 0.00517 | -0.0308 | -12.94
-1.5 | -0.0096 | 0.00486 | -0.0313 | -1.9753
-1 | 0.0474 | 0.00445 | -0.0319 | 10.6517
-0.5 | 0.1042 | 0.00401 | -0.0325 | 25.985
0 | 0.1618 | 0.00383 | -0.0331 | 42.2454
0.5 | 0.2199 | 0.00383 | -0.0337 | 57.4151
1 | 0.2778 | 0.0039 | -0.0342 | 71.2308
1.5 | 0.3358 | 0.00397 | -0.0348 | 84.5844
2.5 | 0.4462 | 0.00511 | -0.0355 | 87.319
3 | 0.5012 | 0.00569 | -0.0357 | 88.0844
3.5 | 0.5565 | 0.00613 | -0.036 | 90.783
4.5 | 0.6671 | 0.00686 | -0.0364 | 97.2449
5 | 0.7229 | 0.00709 | -0.0367 | 101.9605
5.5 | 0.7784 | 0.00733 | -0.0369 | 106.1937
6 | 0.8335 | 0.00758 | -0.0371 | 109.9604
6.5 | 0.8884 | 0.00783 | -0.0372 | 113.461
7 | 0.9427 | 0.00811 | -0.0373 | 116.2392
7.5 | 0.9963 | 0.00843 | -0.0372 | 118.1851
8 | 1.0497 | 0.00873 | -0.0372 | 120.2405
8.5 | 1.1014 | 0.00911 | -0.0368 | 120.9001
9 | 1.1516 | 0.00947 | -0.0361 | 121.6051
9.5 | 1.2022 | 0.00979 | -0.0356 | 122.7988
10 | 1.2527 | 0.01029 | -0.0351 | 121.7396
10.5 | 1.3014 | 0.01089 | -0.0345 | 119.5041
11 | 1.3493 | 0.01149 | -0.0336 | 117.4326
11.5 | 1.3967 | 0.01204 | -0.0328 | 116.005
12 | 1.4418 | 0.01267 | -0.0316 | 113.7964
12.5 | 1.4841 | 0.0134 | -0.03 | 110.7537
13 | 1.5225 | 0.01425 | -0.0279 | 106.8421
13.5 | 1.551 | 0.01511 | -0.0239 | 102.6473
14 | 1.5748 | 0.01602 | -0.0195 | 98.3021
14.5 | 1.6005 | 0.0171 | -0.016 | 93.5965
15 | 1.6256 | 0.01839 | -0.0129 | 88.3959
15.5 | 1.6492 | 0.01992 | -0.01 | 82.7912
16 | 1.6701 | 0.02176 | -0.0072 | 76.7509
16.5 | 1.6876 | 0.02397 | -0.0046 | 70.4047
17 | 1.7024 | 0.02655 | -0.0022 | 64.1205
17.5 | 1.7188 | 0.02917 | -0.0004 | 58.9236
18 | 1.729 | 0.03245 | 0.0013 | 53.282
18.5 | 1.7412 | 0.03572 | 0.0024 | 48.7458
19 | 1.7491 | 0.03969 | 0.0031 | 44.069
19.5 | 1.7549 | 0.04411 | 0.0034 | 39.7846
20 | 1.7599 | 0.04893 | 0.003 | 35.9677

## 99. Re 8M Mach 0.10 (1)
BIGFOIL.COM POLAR EXPORT
NACA64-212 a=0.6
NACA64-212 a=0.6 |  |  |  | Cl Max: | 1.136 | at alpha= | 11 | deg
JavaFoil+Calcfoil stall+Eppler ext transition |  |  |  | L/D Max: | 111.556 | at alpha= | 7.5 | deg
Re: | 8000000 |  |  | Cd Min: | 0.00468 | at alpha= | -0.5 | deg
Mach: | 0.1 |  |  | Cl=0 at alpha= | -1.375 | deg
|  |  |  | @ Cl=0.1, Cd= | 0.0046825
|  |  |  | @ Cl=0.4, Cd= | 0.0048825
|  |  |  | @ Cl=0.6, Cd= | 0.0063596
alpha (deg) | Cl | Cd | Cm | Cl/Cd
-16 | -0.638 | 0.11555 | -0.007 | -5.524
-15.5 | -0.658 | 0.10935 | -0.007 | -6.021
-15 | -0.677 | 0.1027 | -0.008 | -6.594
-14.5 | -0.695 | 0.09523 | -0.008 | -7.303
-14 | -0.712 | 0.08747 | -0.009 | -8.136
-13.5 | -0.726 | 0.08027 | -0.01 | -9.045
-13 | -0.752 | 0.06352 | -0.012 | -11.84
-12.5 | -0.855 | 0.01883 | -0.016 | -45.394
-12 | -0.876 | 0.01431 | -0.017 | -61.216
-11.5 | -0.881 | 0.01275 | -0.018 | -69.119
-11 | -0.885 | 0.01127 | -0.018 | -78.551
-10.5 | -0.877 | 0.01082 | -0.019 | -81.047
-10 | -0.858 | 0.01004 | -0.019 | -85.441
-9.5 | -0.83 | 0.00956 | -0.02 | -86.834
-9 | -0.797 | 0.00921 | -0.02 | -86.519
-8.5 | -0.761 | 0.00882 | -0.021 | -86.244
-8 | -0.721 | 0.00848 | -0.022 | -85.047
-7.5 | -0.678 | 0.00818 | -0.022 | -82.807
-7 | -0.631 | 0.00792 | -0.023 | -79.726
-6.5 | -0.583 | 0.00769 | -0.023 | -75.731
-6 | -0.532 | 0.00745 | -0.024 | -71.393
-5.5 | -0.479 | 0.00722 | -0.024 | -66.267
-5 | -0.424 | 0.00706 | -0.025 | -59.998
-4.5 | -0.368 | 0.00691 | -0.025 | -53.229
-4 | -0.311 | 0.00677 | -0.026 | -45.858
-3.5 | -0.252 | 0.0066 | -0.026 | -38.24
-3 | -0.194 | 0.00648 | -0.027 | -29.862
-2.5 | -0.134 | 0.00633 | -0.027 | -21.223
-2 | -0.075 | 0.00517 | -0.028 | -14.474
-1.5 | -0.015 | 0.00473 | -0.029 | -3.175
-1 | 0.045 | 0.00471 | -0.029 | 9.515
-0.5 | 0.105 | 0.00468 | -0.03 | 22.413
0 | 0.165 | 0.00469 | -0.03 | 35.175
0.5 | 0.225 | 0.00472 | -0.031 | 47.608
1 | 0.285 | 0.00476 | -0.031 | 59.852
1.5 | 0.345 | 0.00478 | -0.032 | 72.128
2 | 0.404 | 0.00489 | -0.032 | 82.492
2.5 | 0.463 | 0.00497 | -0.033 | 93.125
3 | 0.522 | 0.00562 | -0.033 | 92.862
3.5 | 0.58 | 0.00607 | -0.034 | 95.607
4 | 0.638 | 0.00691 | -0.035 | 92.318
4.5 | 0.694 | 0.00755 | -0.035 | 91.914
5 | 0.749 | 0.00784 | -0.036 | 95.482
5.5 | 0.803 | 0.00807 | -0.036 | 99.421
6 | 0.855 | 0.00832 | -0.037 | 102.763
6.5 | 0.905 | 0.00872 | -0.037 | 103.789
7 | 0.952 | 0.00853 | -0.038 | 111.508
7.5 | 0.993 | 0.0089 | -0.038 | 111.556
8 | 1.031 | 0.0102 | -0.039 | 101.035
8.5 | 1.063 | 0.01064 | -0.039 | 99.849
9 | 1.089 | 0.01112 | -0.04 | 97.977
9.5 | 1.11 | 0.01151 | -0.04 | 96.501
10 | 1.125 | 0.01218 | -0.04 | 92.395
10.5 | 1.134 | 0.01286 | -0.041 | 88.179
11 | 1.136 | 0.01381 | -0.041 | 82.308
11.5 | 1.133 | 0.01476 | -0.042 | 76.773
12 | 1.124 | 0.01575 | -0.042 | 71.369
12.5 | 1.109 | 0.01727 | -0.042 | 64.178
13 | 1.087 | 0.01905 | -0.042 | 57.081
13.5 | 1.059 | 0.02178 | -0.042 | 48.627
14 | 1.004 | 0.03169 | -0.041 | 31.682
14.5 | 0.875 | 0.0839 | -0.031 | 10.426
15 | 0.853 | 0.08114 | -0.033 | 10.517
15.5 | 0.798 | 0.10418 | -0.027 | 7.663
16 | 0.763 | 0.11096 | -0.027 | 6.876

## 100. Re 8M Mach 0.10 (2)
BIGFOIL.COM POLAR EXPORT
NACA64-212 a=0.6
NACA64-212 a=0.6 |  |  |  | Cl Max: | 1.7392 | at alpha= | 19.5 | deg
XFOIL ncrit=9 |  |  |  | L/D Max: | 122.242 | at alpha= | 9.5 | deg
Re: | 8000000 |  |  | Cd Min: | 0.05476 | at alpha= | 20 | deg
Mach: | 0.1 |  |  | Cl=0 at alpha= | -1.4164 | deg
|  |  |  | @ Cl=0.1, Cd= | 0.0040478
|  |  |  | @ Cl=0.4, Cd= | 0.0046234
|  |  |  | @ Cl=0.6, Cd= | 0.0064205
alpha (deg) | Cl | Cd | Cm | Cl/Cd
-20 | -1.5799 | 0.04774 | -0.0515 | -33.0938
-19.5 | -1.6004 | 0.03994 | -0.0543 | -40.0701
-19 | -1.613 | 0.03372 | -0.0555 | -47.8351
-18.5 | -1.611 | 0.02945 | -0.0551 | -54.7029
-18 | -1.6077 | 0.02582 | -0.0536 | -62.2657
-17.5 | -1.5977 | 0.02318 | -0.0512 | -68.9258
-17 | -1.5855 | 0.02113 | -0.0476 | -75.0355
-16.5 | -1.5737 | 0.01961 | -0.0425 | -80.2499
-16 | -1.5489 | 0.01845 | -0.0384 | -83.9512
-15.5 | -1.5114 | 0.01741 | -0.0363 | -86.8122
-14.5 | -1.4288 | 0.01575 | -0.0325 | -90.7175
-14 | -1.3867 | 0.01469 | -0.0308 | -94.3975
-13.5 | -1.3412 | 0.01373 | -0.0296 | -97.6839
-13 | -1.293 | 0.01294 | -0.0286 | -99.9227
-12.5 | -1.2429 | 0.01226 | -0.0279 | -101.3785
-12 | -1.1916 | 0.01164 | -0.0274 | -102.3711
-11.5 | -1.1392 | 0.01108 | -0.027 | -102.8159
-11 | -1.0858 | 0.01061 | -0.0268 | -102.3374
-10.5 | -1.0318 | 0.01017 | -0.0266 | -101.4553
-10 | -0.9774 | 0.00973 | -0.0265 | -100.4522
-9.5 | -0.9238 | 0.00913 | -0.0263 | -101.1829
-9 | -0.8689 | 0.00867 | -0.0262 | -100.2191
-8.5 | -0.8133 | 0.00828 | -0.0263 | -98.2246
-8 | -0.7572 | 0.00795 | -0.0264 | -95.2453
-7.5 | -0.7007 | 0.00764 | -0.0266 | -91.7147
-7 | -0.6439 | 0.00737 | -0.0269 | -87.3677
-6.5 | -0.5873 | 0.00704 | -0.0271 | -83.4233
-6 | -0.5301 | 0.00676 | -0.0274 | -78.4172
-5.5 | -0.4727 | 0.00656 | -0.0278 | -72.0579
-5 | -0.4151 | 0.00632 | -0.0281 | -65.6804
-4.5 | -0.3573 | 0.00612 | -0.0286 | -58.3824
-4 | -0.2994 | 0.00594 | -0.029 | -50.404
-3.5 | -0.2413 | 0.00578 | -0.0295 | -41.7474
-3 | -0.1832 | 0.00562 | -0.03 | -32.5979
-2.5 | -0.1251 | 0.00544 | -0.0305 | -22.9963
-2 | -0.0673 | 0.00518 | -0.031 | -12.9923
-1.5 | -0.0096 | 0.00487 | -0.0315 | -1.9713
-1 | 0.0478 | 0.00445 | -0.0321 | 10.7416
-0.5 | 0.1049 | 0.00401 | -0.0327 | 26.1596
0 | 0.1628 | 0.00384 | -0.0333 | 42.3958
0.5 | 0.2213 | 0.00383 | -0.0339 | 57.7807
1 | 0.2795 | 0.0039 | -0.0344 | 71.6667
1.5 | 0.3379 | 0.00398 | -0.035 | 84.8995
2.5 | 0.4489 | 0.00513 | -0.0356 | 87.5049
3 | 0.5041 | 0.0057 | -0.0359 | 88.4386
3.5 | 0.5597 | 0.00616 | -0.0361 | 90.8604
4.5 | 0.6711 | 0.00688 | -0.0365 | 97.5436
5 | 0.7273 | 0.00712 | -0.0367 | 102.1489
5.5 | 0.7832 | 0.00736 | -0.0369 | 106.413
6 | 0.8387 | 0.00762 | -0.0371 | 110.0656
6.5 | 0.894 | 0.00786 | -0.0372 | 113.7405
7 | 0.9486 | 0.00816 | -0.0372 | 116.25
7.5 | 1.0028 | 0.00848 | -0.0371 | 118.2547
8 | 1.0565 | 0.0088 | -0.0369 | 120.0568
8.5 | 1.1085 | 0.00921 | -0.0365 | 120.3583
9 | 1.1592 | 0.00955 | -0.0357 | 121.3822
9.5 | 1.2102 | 0.0099 | -0.035 | 122.2424
10 | 1.2608 | 0.01044 | -0.0344 | 120.7663
10.5 | 1.3093 | 0.0111 | -0.0335 | 117.955
11 | 1.358 | 0.01165 | -0.0326 | 116.5665
11.5 | 1.4052 | 0.01225 | -0.0315 | 114.7102
12 | 1.4498 | 0.01294 | -0.03 | 112.0402
12.5 | 1.4908 | 0.01376 | -0.028 | 108.343
13 | 1.5259 | 0.01469 | -0.025 | 103.8734
13.5 | 1.5508 | 0.0155 | -0.0202 | 100.0516
14 | 1.576 | 0.01655 | -0.0162 | 95.2266
14.5 | 1.6017 | 0.0178 | -0.0127 | 89.9831
15 | 1.6258 | 0.0193 | -0.0095 | 84.2383
15.5 | 1.6483 | 0.02106 | -0.0065 | 78.2669
16 | 1.6666 | 0.02325 | -0.0037 | 71.6817
16.5 | 1.6818 | 0.02584 | -0.001 | 65.0851
17 | 1.6942 | 0.02883 | 0.0013 | 58.7652
17.5 | 1.709 | 0.0318 | 0.003 | 53.7421
18 | 1.7223 | 0.03504 | 0.0043 | 49.1524
18.5 | 1.7314 | 0.03893 | 0.0052 | 44.4747
19 | 1.7367 | 0.04349 | 0.0056 | 39.9333
19.5 | 1.7392 | 0.04869 | 0.0054 | 35.7199
20 | 1.7371 | 0.05476 | 0.0043 | 31.7221

## 101. Re 8M Mach 0.25 (1)
BIGFOIL.COM POLAR EXPORT
NACA64-212 a=0.6
NACA64-212 a=0.6 |  |  |  | Cl Max: | 1.088 | at alpha= | 9.5 | deg
JavaFoil+Calcfoil stall+Eppler ext transition |  |  |  | L/D Max: | 109.237 | at alpha= | 7 | deg
Re: | 8000000 |  |  | Cd Min: | 0.00469 | at alpha= | -0.5 | deg
Mach: | 0.25 |  |  | Cl=0 at alpha= | -1.3771 | deg
|  |  |  | @ Cl=0.1, Cd= | 0.0046926
|  |  |  | @ Cl=0.4, Cd= | 0.0049003
|  |  |  | @ Cl=0.6, Cd= | 0.10796
alpha (deg) | Cl | Cd | Cm | Cl/Cd
-15 | -0.392 | 0.11602 | -0.007 | -3.375
-14.5 | -0.445 | 0.10755 | -0.007 | -4.134
-14 | -0.493 | 0.10016 | -0.008 | -4.923
-13.5 | -0.537 | 0.09237 | -0.008 | -5.817
-13 | -0.576 | 0.08698 | -0.009 | -6.618
-12.5 | -0.609 | 0.0807 | -0.009 | -7.543
-12 | -0.636 | 0.07531 | -0.01 | -8.442
-11.5 | -0.658 | 0.0684 | -0.011 | -9.621
-11 | -0.736 | 0.03017 | -0.016 | -24.406
-10.5 | -0.801 | 0.0137 | -0.019 | -58.439
-10 | -0.821 | 0.01093 | -0.02 | -75.114
-9.5 | -0.81 | 0.01036 | -0.02 | -78.204
-9 | -0.787 | 0.00978 | -0.021 | -80.467
-8.5 | -0.758 | 0.00919 | -0.022 | -82.465
-8 | -0.723 | 0.00881 | -0.022 | -82.062
-7.5 | -0.684 | 0.00853 | -0.023 | -80.12
-7 | -0.64 | 0.00814 | -0.023 | -78.59
-6.5 | -0.593 | 0.00789 | -0.024 | -75.085
-6 | -0.542 | 0.00764 | -0.024 | -71.028
-5.5 | -0.489 | 0.00738 | -0.025 | -66.306
-5 | -0.434 | 0.00716 | -0.025 | -60.58
-4.5 | -0.377 | 0.00698 | -0.026 | -54.053
-4 | -0.319 | 0.00683 | -0.026 | -46.643
-3.5 | -0.259 | 0.00669 | -0.027 | -38.758
-3 | -0.199 | 0.00657 | -0.028 | -30.274
-2.5 | -0.138 | 0.00638 | -0.028 | -21.614
-2 | -0.077 | 0.00524 | -0.029 | -14.658
-1.5 | -0.015 | 0.00475 | -0.029 | -3.253
-1 | 0.046 | 0.00471 | -0.03 | 9.788
-0.5 | 0.108 | 0.00469 | -0.03 | 22.956
0 | 0.169 | 0.00473 | -0.031 | 35.835
0.5 | 0.231 | 0.00473 | -0.032 | 48.796
1 | 0.293 | 0.00479 | -0.032 | 61.056
1.5 | 0.354 | 0.00484 | -0.033 | 73.202
2 | 0.415 | 0.00492 | -0.033 | 84.337
2.5 | 0.476 | 0.00499 | -0.034 | 95.229
3 | 0.536 | 0.00572 | -0.034 | 93.675
3.5 | 0.596 | 0.00624 | -0.035 | 95.455
4 | 0.655 | 0.00722 | -0.035 | 90.652
4.5 | 0.712 | 0.00772 | -0.036 | 92.218
5 | 0.768 | 0.00801 | -0.037 | 95.842
5.5 | 0.822 | 0.00834 | -0.037 | 98.509
6 | 0.874 | 0.00865 | -0.038 | 101.011
6.5 | 0.923 | 0.00854 | -0.038 | 108.151
7 | 0.969 | 0.00887 | -0.039 | 109.237
7.5 | 1.007 | 0.01022 | -0.039 | 98.538
8 | 1.038 | 0.01067 | -0.04 | 97.364
8.5 | 1.063 | 0.01119 | -0.04 | 95.007
9 | 1.08 | 0.01184 | -0.041 | 91.158
9.5 | 1.088 | 0.01241 | -0.041 | 87.639
10 | 1.087 | 0.01313 | -0.041 | 82.777
10.5 | 1.076 | 0.01415 | -0.042 | 76.038
11 | 1.054 | 0.0155 | -0.042 | 68.004
11.5 | 1.023 | 0.01698 | -0.042 | 60.222
12 | 0.977 | 0.01956 | -0.042 | 49.96
12.5 | 0.811 | 0.0674 | -0.031 | 12.039
13 | 0.748 | 0.0848 | -0.026 | 8.823
13.5 | 0.696 | 0.0915 | -0.025 | 7.611
14 | 0.64 | 0.09901 | -0.024 | 6.463
14.5 | 0.575 | 0.10796 | -0.023 | 5.325

## 102. Re 8M Mach 0.25 (2)
BIGFOIL.COM POLAR EXPORT
NACA64-212 a=0.6
NACA64-212 a=0.6 |  |  |  | Cl Max: | 1.6145 | at alpha= | 16 | deg
XFOIL ncrit=9 |  |  |  | L/D Max: | 119.196 | at alpha= | 9 | deg
Re: | 8000000 |  |  | Cd Min: | 0.22936 | at alpha= | -20 | deg
Mach: | 0.25 |  |  | Cl=0 at alpha= | -1.4189 | deg
|  |  |  | @ Cl=0.1, Cd= | 0.0040864
|  |  |  | @ Cl=0.4, Cd= | 0.004475
|  |  |  | @ Cl=0.6, Cd= | 0.0064485
alpha (deg) | Cl | Cd | Cm | Cl/Cd
-20 | -0.7878 | 0.22936 | 0.0589 | -3.4348
-19.5 | -0.7705 | 0.22257 | 0.0542 | -3.4618
-19 | -0.7746 | 0.20732 | 0.0464 | -3.7363
-18.5 | -0.7636 | 0.19831 | 0.0408 | -3.8505
-18 | -0.7464 | 0.19161 | 0.0364 | -3.8954
-17.5 | -1.2903 | 0.06797 | -0.0482 | -18.9834
-17 | -1.3439 | 0.05313 | -0.0586 | -25.2946
-16.5 | -1.3846 | 0.04216 | -0.0645 | -32.8416
-16 | -1.3961 | 0.03539 | -0.0665 | -39.449
-15.5 | -1.4097 | 0.02945 | -0.0663 | -47.8676
-15 | -1.4154 | 0.02517 | -0.0635 | -56.2336
-14.5 | -1.4106 | 0.02244 | -0.0586 | -62.861
-14 | -1.4083 | 0.02043 | -0.0509 | -68.9329
-13.5 | -1.3746 | 0.01873 | -0.0469 | -73.3903
-13 | -1.3341 | 0.0171 | -0.0436 | -78.0175
-12.5 | -1.2933 | 0.01518 | -0.0405 | -85.1976
-12 | -1.2435 | 0.01391 | -0.0382 | -89.3961
-11.5 | -1.19 | 0.01293 | -0.0364 | -92.034
-11 | -1.1343 | 0.01213 | -0.0349 | -93.512
-10.5 | -1.0782 | 0.01135 | -0.0336 | -94.9956
-10 | -1.0208 | 0.0107 | -0.0326 | -95.4019
-9.5 | -0.9627 | 0.01013 | -0.0318 | -95.0346
-9 | -0.9059 | 0.00937 | -0.0309 | -96.6809
-8.5 | -0.8478 | 0.00877 | -0.0302 | -96.6705
-8 | -0.7887 | 0.00833 | -0.0298 | -94.6819
-7.5 | -0.7292 | 0.00794 | -0.0295 | -91.8388
-7 | -0.6696 | 0.00759 | -0.0294 | -88.2213
-6.5 | -0.6097 | 0.0073 | -0.0294 | -83.5205
-6 | -0.5502 | 0.00692 | -0.0293 | -79.5087
-5.5 | -0.4902 | 0.00666 | -0.0294 | -73.6036
-5 | -0.43 | 0.00645 | -0.0297 | -66.6667
-4.5 | -0.3699 | 0.00619 | -0.0299 | -59.7577
-4 | -0.3096 | 0.00603 | -0.0303 | -51.3433
-3.5 | -0.2494 | 0.00583 | -0.0306 | -42.7787
-3 | -0.1892 | 0.00566 | -0.0311 | -33.4276
-2.5 | -0.129 | 0.00551 | -0.0315 | -23.412
-2 | -0.0692 | 0.00525 | -0.032 | -13.181
-1.5 | -0.0096 | 0.00492 | -0.0325 | -1.9512
-1 | 0.0496 | 0.00448 | -0.0331 | 11.0714
-0.5 | 0.1085 | 0.00402 | -0.0337 | 26.99
0 | 0.1684 | 0.00385 | -0.0343 | 43.7403
0.5 | 0.2288 | 0.00384 | -0.0349 | 59.5833
1 | 0.289 | 0.0039 | -0.0355 | 74.1026
1.5 | 0.3493 | 0.00399 | -0.0361 | 87.5439
2 | 0.4068 | 0.00454 | -0.0364 | 89.6035
2.5 | 0.4636 | 0.0052 | -0.0366 | 89.1538
3 | 0.5204 | 0.0058 | -0.0368 | 89.7241
3.5 | 0.5778 | 0.00627 | -0.0369 | 92.1531
4 | 0.635 | 0.00673 | -0.0369 | 94.3536
4.5 | 0.6931 | 0.00704 | -0.037 | 98.4517
5 | 0.7513 | 0.00729 | -0.0371 | 103.059
5.5 | 0.8096 | 0.00753 | -0.0371 | 107.5166
6 | 0.8673 | 0.00783 | -0.037 | 110.7663
6.5 | 0.9248 | 0.0081 | -0.0368 | 114.1728
7 | 0.9815 | 0.00847 | -0.0364 | 115.8796
7.5 | 1.0382 | 0.0088 | -0.0359 | 117.9773
8 | 1.0935 | 0.00924 | -0.0352 | 118.3442
8.5 | 1.148 | 0.00966 | -0.0342 | 118.8406
9 | 1.2003 | 0.01007 | -0.0327 | 119.1956
9.5 | 1.2525 | 0.0106 | -0.0312 | 118.1604
10 | 1.3034 | 0.01132 | -0.0295 | 115.1413
10.5 | 1.354 | 0.01199 | -0.0277 | 112.9274
11 | 1.4015 | 0.01277 | -0.0254 | 109.7494
11.5 | 1.4429 | 0.01377 | -0.0221 | 104.7858
12 | 1.4731 | 0.01473 | -0.0169 | 100.0068
12.5 | 1.4993 | 0.01586 | -0.0116 | 94.5334
13 | 1.5262 | 0.0173 | -0.007 | 88.2197
13.5 | 1.5509 | 0.01908 | -0.0028 | 81.2841
14 | 1.5738 | 0.0212 | 0.0011 | 74.2358
14.5 | 1.5882 | 0.02409 | 0.0051 | 65.9278
15 | 1.603 | 0.02721 | 0.0083 | 58.9122
15.5 | 1.614 | 0.03086 | 0.0111 | 52.3007
16 | 1.6145 | 0.03568 | 0.0133 | 45.2494
16.5 | 1.6136 | 0.04107 | 0.0145 | 39.289
17 | 1.6026 | 0.04803 | 0.0145 | 33.3666
17.5 | 1.5934 | 0.0555 | 0.0132 | 28.7099
18 | 1.5688 | 0.06554 | 0.0099 | 23.9365
18.5 | 1.5322 | 0.07829 | 0.0039 | 19.5708
19 | 1.4956 | 0.09235 | -0.0039 | 16.1949
19.5 | 1.4511 | 0.10905 | -0.0145 | 13.3067
20 | 1.3984 | 0.12836 | -0.0275 | 10.8944

## 103. Re 8M Mach 0.50 (1)
BIGFOIL.COM POLAR EXPORT
NACA64-212 a=0.6
NACA64-212 a=0.6 |  |  |  | Cl Max: | 1.145 | at alpha= | 20 | deg
JavaFoil+Calcfoil stall+Eppler ext transition |  |  |  | L/D Max: | 99.316 | at alpha= | 3.5 | deg
Re: | 8000000 |  |  | Cd Min: | 0.0048 | at alpha= | -0.5 | deg
Mach: | 0.5 |  |  | Cl=0 at alpha= | -1.3768 | deg
|  |  |  | @ Cl=0.1, Cd= | 0.0048088
|  |  |  | @ Cl=0.4, Cd= | 0.0049942
|  |  |  | @ Cl=0.6, Cd= | 0.0061954
alpha (deg) | Cl | Cd | Cm | Cl/Cd
-20 | -1.018 | 0.14761 | -0.007 | -6.894
-19.5 | -0.988 | 0.14472 | -0.007 | -6.824
-19 | -0.961 | 0.14105 | -0.007 | -6.813
-18.5 | -0.938 | 0.1418 | -0.008 | -6.613
-18 | -0.912 | 0.13078 | -0.008 | -6.972
-17.5 | -0.882 | 0.12774 | -0.008 | -6.903
-17 | -0.852 | 0.12485 | -0.008 | -6.826
-16.5 | -0.826 | 0.1189 | -0.008 | -6.944
-16 | -0.799 | 0.11424 | -0.009 | -6.994
-15.5 | -0.773 | 0.11334 | -0.009 | -6.823
-15 | -0.745 | 0.10887 | -0.009 | -6.843
-14.5 | -0.719 | 0.10002 | -0.01 | -7.184
-14 | -0.692 | 0.09247 | -0.01 | -7.489
-13.5 | -0.667 | 0.08536 | -0.011 | -7.81
-13 | -0.636 | 0.09192 | -0.01 | -6.918
-12.5 | -0.61 | 0.08279 | -0.011 | -7.367
-12 | -0.584 | 0.07721 | -0.011 | -7.558
-11.5 | -0.56 | 0.06914 | -0.012 | -8.095
-11 | -0.606 | 0.02217 | -0.019 | -27.34
-10.5 | -0.499 | 0.07675 | -0.011 | -6.5
-10 | -0.472 | 0.06724 | -0.011 | -7.018
-9.5 | -0.446 | 0.05977 | -0.012 | -7.462
-9 | -0.423 | 0.05215 | -0.014 | -8.11
-8.5 | -0.476 | 0.01155 | -0.024 | -41.193
-8 | -0.362 | 0.05475 | -0.011 | -6.619
-7.5 | -0.334 | 0.05251 | -0.011 | -6.37
-7 | -0.511 | 0.01004 | -0.026 | -50.941
-6.5 | -0.579 | 0.0092 | -0.027 | -62.986
-6 | -0.563 | 0.00866 | -0.027 | -64.967
-5.5 | -0.523 | 0.00821 | -0.028 | -63.791
-5 | -0.473 | 0.00777 | -0.028 | -60.805
-4.5 | -0.415 | 0.00748 | -0.029 | -55.475
-4 | -0.353 | 0.00725 | -0.03 | -48.695
-3.5 | -0.288 | 0.00701 | -0.03 | -41.098
-3 | -0.222 | 0.00686 | -0.031 | -32.289
-2.5 | -0.154 | 0.00663 | -0.031 | -23.217
-2 | -0.086 | 0.00546 | -0.032 | -15.698
-1.5 | -0.017 | 0.00513 | -0.033 | -3.362
-1 | 0.052 | 0.00483 | -0.033 | 10.669
-0.5 | 0.12 | 0.0048 | -0.034 | 25.088
0 | 0.189 | 0.00483 | -0.035 | 39.19
0.5 | 0.258 | 0.00486 | -0.035 | 53.137
1 | 0.327 | 0.0049 | -0.036 | 66.742
1.5 | 0.396 | 0.00499 | -0.037 | 79.392
2 | 0.463 | 0.00506 | -0.037 | 91.509
2.5 | 0.531 | 0.00562 | -0.038 | 94.506
3 | 0.598 | 0.00618 | -0.038 | 96.816
3.5 | 0.663 | 0.00668 | -0.039 | 99.316
4 | 0.727 | 0.00829 | -0.04 | 87.743
4.5 | 0.788 | 0.00822 | -0.04 | 95.874
5 | 0.845 | 0.0094 | -0.041 | 89.84
5.5 | 0.895 | 0.00991 | -0.041 | 90.354
6 | 0.937 | 0.01059 | -0.042 | 88.494
6.5 | 0.966 | 0.01126 | -0.042 | 85.771
7 | 0.97 | 0.01218 | -0.043 | 79.685
7.5 | 0.889 | 0.01346 | -0.043 | 66.046
8 | 0.618 | 0.01433 | -0.044 | 43.149
8.5 | 0.537 | 0.05489 | -0.024 | 9.792
9 | 0.562 | 0.06213 | -0.022 | 9.046
9.5 | 0.709 | 0.01669 | -0.045 | 42.476
10 | 0.732 | 0.01939 | -0.045 | 37.741
10.5 | 0.646 | 0.06793 | -0.026 | 9.511
11 | 0.669 | 0.08099 | -0.023 | 8.256
11.5 | 0.822 | 0.02227 | -0.046 | 36.916
12 | 0.814 | 0.03553 | -0.044 | 22.901
12.5 | 0.753 | 0.08454 | -0.028 | 8.907
13 | 0.778 | 0.0933 | -0.028 | 8.34
13.5 | 0.819 | 0.08057 | -0.034 | 10.171
14 | 0.833 | 0.0943 | -0.03 | 8.836
14.5 | 0.861 | 0.10046 | -0.031 | 8.57
15 | 0.887 | 0.10994 | -0.031 | 8.064
15.5 | 0.908 | 0.11106 | -0.029 | 8.177
16 | 0.936 | 0.11715 | -0.031 | 7.989
16.5 | 0.967 | 0.11984 | -0.033 | 8.068
17 | 1.001 | 0.11912 | -0.036 | 8.401
17.5 | 1.014 | 0.13053 | -0.032 | 7.769
18 | 1.042 | 0.13323 | -0.033 | 7.82
18.5 | 1.076 | 0.13304 | -0.036 | 8.088
19 | 1.114 | 0.13058 | -0.039 | 8.53
19.5 | 1.13 | 0.14699 | -0.038 | 7.686
20 | 1.145 | 0.15007 | -0.035 | 7.631

## 104. Re 8M Mach 0.50 (2)
BIGFOIL.COM POLAR EXPORT
NACA64-212 a=0.6
NACA64-212 a=0.6 |  |  |  | Cl Max: | 1.1908 | at alpha= | 8 | deg
XFOIL ncrit=9 |  |  |  | L/D Max: | 111.831 | at alpha= | 6.5 | deg
Re: | 8000000 |  |  | Cd Min: | 0.26742 | at alpha= | -20 | deg
Mach: | 0.5 |  |  | Cl=0 at alpha= | -1.4314 | deg
|  |  |  | @ Cl=0.1, Cd= | 0.0042868
|  |  |  | @ Cl=0.4, Cd= | 0.0040485
|  |  |  | @ Cl=0.6, Cd= | 0.0063601
alpha (deg) | Cl | Cd | Cm | Cl/Cd
-20 | -0.8337 | 0.26742 | 0.0771 | -3.1176
-19.5 | -0.813 | 0.25783 | 0.0713 | -3.1532
-19 | -0.791 | 0.24948 | 0.0659 | -3.1706
-18.5 | -0.7701 | 0.24009 | 0.0603 | -3.2075
-18 | -0.7497 | 0.23085 | 0.0548 | -3.2476
-17.5 | -0.7303 | 0.22122 | 0.0492 | -3.3012
-17 | -0.7105 | 0.21211 | 0.0437 | -3.3497
-16.5 | -0.6903 | 0.20337 | 0.0384 | -3.3943
-16 | -0.6715 | 0.19408 | 0.0329 | -3.4599
-15.5 | -0.6543 | 0.18442 | 0.0274 | -3.5479
-15 | -0.6384 | 0.17474 | 0.0218 | -3.6534
-14.5 | -0.6217 | 0.16688 | 0.0176 | -3.7254
-14 | -0.6095 | 0.15684 | 0.012 | -3.8861
-13.5 | -0.5966 | 0.14717 | 0.0065 | -4.0538
-13 | -0.5934 | 0.13541 | -0.0004 | -4.3822
-12.5 | -0.5782 | 0.12701 | -0.0054 | -4.5524
-12 | -0.5782 | 0.11554 | -0.0123 | -5.0043
-11.5 | -0.582 | 0.10402 | -0.0194 | -5.5951
-11 | -0.5923 | 0.09202 | -0.0272 | -6.4366
-10.5 | -0.6052 | 0.08019 | -0.0351 | -7.5471
-10 | -0.6285 | 0.0663 | -0.0453 | -9.4796
-9.5 | -0.6485 | 0.05223 | -0.057 | -12.4162
-9 | -0.6807 | 0.04193 | -0.0642 | -16.2342
-8.5 | -0.7183 | 0.03457 | -0.0649 | -20.7781
-8 | -0.7585 | 0.02822 | -0.0584 | -26.8781
-7.5 | -0.7662 | 0.02074 | -0.0534 | -36.9431
-7 | -0.7518 | 0.01363 | -0.0482 | -55.1577
-6.5 | -0.7069 | 0.00966 | -0.0435 | -73.1781
-6 | -0.6408 | 0.00828 | -0.0407 | -77.3913
-5.5 | -0.5709 | 0.00746 | -0.0388 | -76.5282
-5 | -0.4992 | 0.00699 | -0.0376 | -71.4163
-4.5 | -0.4277 | 0.00665 | -0.0368 | -64.3158
-4 | -0.3568 | 0.00635 | -0.0363 | -56.189
-3.5 | -0.2862 | 0.00612 | -0.0362 | -46.7647
-3 | -0.2162 | 0.00591 | -0.0362 | -36.5821
-2.5 | -0.1465 | 0.00573 | -0.0364 | -25.5672
-2 | -0.0774 | 0.00554 | -0.0367 | -13.9711
-1.5 | -0.0092 | 0.00519 | -0.0371 | -1.7726
-0.5 | 0.125 | 0.00408 | -0.0383 | 30.6373
0 | 0.1935 | 0.00391 | -0.0389 | 49.4885
0.5 | 0.2627 | 0.00389 | -0.0396 | 67.5321
1 | 0.3319 | 0.00395 | -0.0402 | 84.0253
1.5 | 0.401 | 0.00405 | -0.0408 | 99.0123
2 | 0.467 | 0.00458 | -0.041 | 101.9651
2.5 | 0.5296 | 0.0055 | -0.0407 | 96.2909
3 | 0.5926 | 0.00629 | -0.0403 | 94.213
3.5 | 0.657 | 0.0069 | -0.0397 | 95.2174
4 | 0.7231 | 0.00734 | -0.0391 | 98.515
4.5 | 0.7904 | 0.00769 | -0.0383 | 102.7828
5 | 0.8581 | 0.00804 | -0.0374 | 106.7289
5.5 | 0.9254 | 0.00844 | -0.0359 | 109.6445
6 | 0.9914 | 0.00892 | -0.034 | 111.1435
6.5 | 1.0568 | 0.00945 | -0.0315 | 111.8307
7 | 1.1193 | 0.01014 | -0.028 | 110.3846
7.5 | 1.1718 | 0.01125 | -0.0227 | 104.16
8 | 1.1908 | 0.01303 | -0.0126 | 91.3891
9 | 1.1714 | 0.02124 | 0.0073 | 55.1507
9.5 | 1.145 | 0.02819 | 0.0138 | 40.6172
10 | 1.1128 | 0.03609 | 0.017 | 30.834
10.5 | 1.0758 | 0.04541 | 0.0168 | 23.6908
11 | 1.0407 | 0.05605 | 0.0132 | 18.5674
11.5 | 1.0058 | 0.06865 | 0.0063 | 14.6511
12 | 0.9801 | 0.0822 | -0.0028 | 11.9234
12.5 | 0.9578 | 0.09767 | -0.0137 | 9.8065
13 | 0.9416 | 0.11312 | -0.0233 | 8.3239

## 105. Re 10M Mach 0.00 (1)
BIGFOIL.COM POLAR EXPORT
NACA64-212 a=0.6
NACA64-212 a=0.6 |  |  |  | Cl Max: | 1.149 | at alpha= | 11.5 | deg
JavaFoil+Calcfoil stall+Eppler ext transition |  |  |  | L/D Max: | 116.805 | at alpha= | 7.5 | deg
Re: | 10000000 |  |  | Cd Min: | 0.00461 | at alpha= | -0.5 | deg
Mach: | 0 |  |  | Cl=0 at alpha= | -1.375 | deg
|  |  |  | @ Cl=0.1, Cd= | 0.0046114
|  |  |  | @ Cl=0.4, Cd= | 0.0051361
|  |  |  | @ Cl=0.6, Cd= | 0.0067381
alpha (deg) | Cl | Cd | Cm | Cl/Cd
-16.5 | -0.656 | 0.12015 | -0.007 | -5.461
-16 | -0.678 | 0.11187 | -0.007 | -6.057
-15.5 | -0.695 | 0.10598 | -0.008 | -6.555
-15 | -0.711 | 0.09825 | -0.008 | -7.235
-14.5 | -0.727 | 0.08928 | -0.009 | -8.146
-14 | -0.749 | 0.07552 | -0.01 | -9.916
-13.5 | -0.808 | 0.04094 | -0.013 | -19.741
-13 | -0.851 | 0.02413 | -0.015 | -35.278
-12.5 | -0.893 | 0.01421 | -0.016 | -62.828
-12 | -0.897 | 0.0129 | -0.017 | -69.575
-11.5 | -0.901 | 0.01144 | -0.018 | -78.832
-11 | -0.899 | 0.01082 | -0.018 | -83.113
-10.5 | -0.883 | 0.01017 | -0.019 | -86.776
-10 | -0.861 | 0.00955 | -0.019 | -90.096
-9.5 | -0.832 | 0.00912 | -0.02 | -91.229
-9 | -0.798 | 0.00876 | -0.02 | -91.104
-8.5 | -0.76 | 0.00848 | -0.021 | -89.624
-8 | -0.72 | 0.00822 | -0.021 | -87.573
-7.5 | -0.676 | 0.00791 | -0.022 | -85.452
-7 | -0.63 | 0.00775 | -0.022 | -81.26
-6.5 | -0.581 | 0.00745 | -0.023 | -77.963
-6 | -0.53 | 0.00726 | -0.024 | -72.951
-5.5 | -0.477 | 0.00705 | -0.024 | -67.622
-5 | -0.422 | 0.00686 | -0.025 | -61.496
-4.5 | -0.366 | 0.00671 | -0.025 | -54.57
-4 | -0.309 | 0.00659 | -0.026 | -46.901
-3.5 | -0.251 | 0.00641 | -0.026 | -39.216
-3 | -0.193 | 0.00627 | -0.027 | -30.73
-2.5 | -0.134 | 0.00614 | -0.027 | -21.769
-2 | -0.074 | 0.00531 | -0.028 | -14.003
-1.5 | -0.015 | 0.00503 | -0.028 | -2.972
-1 | 0.045 | 0.00463 | -0.029 | 9.632
-0.5 | 0.104 | 0.00461 | -0.029 | 22.651
0 | 0.164 | 0.00461 | -0.03 | 35.567
0.5 | 0.224 | 0.00461 | -0.031 | 48.527
1 | 0.283 | 0.00468 | -0.031 | 60.559
1.5 | 0.343 | 0.00474 | -0.032 | 72.337
2 | 0.402 | 0.00515 | -0.032 | 77.966
2.5 | 0.461 | 0.00544 | -0.033 | 84.61
3 | 0.519 | 0.0058 | -0.033 | 89.488
3.5 | 0.577 | 0.00629 | -0.034 | 91.796
4 | 0.635 | 0.00742 | -0.034 | 85.541
4.5 | 0.691 | 0.0073 | -0.035 | 94.701
5 | 0.745 | 0.00756 | -0.035 | 98.605
5.5 | 0.799 | 0.00777 | -0.036 | 102.802
6 | 0.851 | 0.00807 | -0.036 | 105.431
6.5 | 0.901 | 0.00834 | -0.037 | 108.101
7 | 0.949 | 0.00868 | -0.038 | 109.314
7.5 | 0.991 | 0.00848 | -0.038 | 116.805
8 | 1.029 | 0.00886 | -0.039 | 116.187
8.5 | 1.063 | 0.01017 | -0.039 | 104.457
9 | 1.091 | 0.01064 | -0.039 | 102.528
9.5 | 1.114 | 0.01108 | -0.04 | 100.588
10 | 1.131 | 0.01169 | -0.04 | 96.755
10.5 | 1.143 | 0.01218 | -0.041 | 93.81
11 | 1.148 | 0.01301 | -0.041 | 88.288
11.5 | 1.149 | 0.01383 | -0.041 | 83.026
12 | 1.143 | 0.01478 | -0.042 | 77.367
12.5 | 1.132 | 0.01607 | -0.042 | 70.448
13 | 1.114 | 0.0179 | -0.042 | 62.215
13.5 | 1.095 | 0.0193 | -0.042 | 56.729
14 | 1.062 | 0.02346 | -0.042 | 45.249
14.5 | 1.013 | 0.03168 | -0.041 | 31.984
15 | 0.986 | 0.03193 | -0.042 | 30.891
15.5 | 0.901 | 0.0584 | -0.038 | 15.434
16 | 0.817 | 0.10008 | -0.03 | 8.164
16.5 | 0.779 | 0.11271 | -0.028 | 6.913

## 106. Re 10M Mach 0.00 (2)
BIGFOIL.COM POLAR EXPORT
NACA64-212 a=0.6
NACA64-212 a=0.6 |  |  |  | Cl Max: | 1.791 | at alpha= | 20 | deg
XFOIL ncrit=9 |  |  |  | L/D Max: | 127.211 | at alpha= | 9.5 | deg
Re: | 10000000 |  |  | Cd Min: | 0.0453 | at alpha= | 20 | deg
Mach: | 0 |  |  | Cl=0 at alpha= | -1.4161 | deg
|  |  |  | @ Cl=0.1, Cd= | 0.0042065
|  |  |  | @ Cl=0.4, Cd= | 0.004809
|  |  |  | @ Cl=0.6, Cd= | 0.0062931
alpha (deg) | Cl | Cd | Cm | Cl/Cd
-20 | -1.6701 | 0.03479 | -0.0525 | -48.0052
-19.5 | -1.6733 | 0.03007 | -0.0525 | -55.6468
-19 | -1.6741 | 0.02612 | -0.0512 | -64.0926
-18.5 | -1.6641 | 0.02347 | -0.0491 | -70.9033
-18 | -1.6562 | 0.02112 | -0.0459 | -78.4186
-17.5 | -1.6438 | 0.01951 | -0.0416 | -84.2542
-17 | -1.63 | 0.01834 | -0.0362 | -88.8768
-16.5 | -1.5965 | 0.01728 | -0.0339 | -92.39
-16 | -1.5579 | 0.01633 | -0.0322 | -95.4011
-15.5 | -1.515 | 0.01549 | -0.0311 | -97.805
-14.5 | -1.4298 | 0.0142 | -0.0281 | -100.6901
-14 | -1.3828 | 0.01354 | -0.0273 | -102.127
-13.5 | -1.3362 | 0.01271 | -0.0265 | -105.1298
-13 | -1.2877 | 0.01198 | -0.0259 | -107.4875
-12.5 | -1.2378 | 0.01134 | -0.0254 | -109.1534
-12 | -1.1865 | 0.01078 | -0.0252 | -110.0649
-11.5 | -1.1343 | 0.01029 | -0.025 | -110.2332
-11 | -1.0811 | 0.00986 | -0.025 | -109.645
-10.5 | -1.0273 | 0.00948 | -0.025 | -108.365
-10 | -0.9729 | 0.00914 | -0.0251 | -106.4442
-9.5 | -0.9188 | 0.00869 | -0.0251 | -105.7307
-9 | -0.8643 | 0.00825 | -0.0252 | -104.7636
-8.5 | -0.8092 | 0.00788 | -0.0254 | -102.6904
-8 | -0.7536 | 0.00755 | -0.0256 | -99.8146
-7.5 | -0.6975 | 0.00727 | -0.0259 | -95.9422
-7 | -0.6411 | 0.00703 | -0.0262 | -91.1949
-6.5 | -0.5845 | 0.00676 | -0.0265 | -86.4645
-6 | -0.5278 | 0.00649 | -0.0269 | -81.3251
-5 | -0.4133 | 0.00609 | -0.0278 | -67.8654
-4.5 | -0.3559 | 0.00589 | -0.0282 | -60.4244
-4 | -0.2982 | 0.00573 | -0.0287 | -52.0419
-3.5 | -0.2406 | 0.00558 | -0.0292 | -43.1183
-3 | -0.1827 | 0.00543 | -0.0297 | -33.6464
-2.5 | -0.1249 | 0.00528 | -0.0302 | -23.6553
-2 | -0.0672 | 0.00506 | -0.0307 | -13.2806
-1.5 | -0.0096 | 0.00482 | -0.0313 | -1.9917
-1 | 0.0476 | 0.00449 | -0.0319 | 10.6013
-0.5 | 0.1049 | 0.00418 | -0.0325 | 25.0957
0 | 0.1619 | 0.00381 | -0.0331 | 42.4934
0.5 | 0.22 | 0.00378 | -0.0337 | 58.2011
1 | 0.2778 | 0.00384 | -0.0342 | 72.3438
1.5 | 0.3355 | 0.00399 | -0.0348 | 84.0852
2 | 0.39 | 0.00473 | -0.0351 | 82.4524
2.5 | 0.4457 | 0.00517 | -0.0355 | 86.2089
3 | 0.5013 | 0.00565 | -0.0358 | 88.7257
3.5 | 0.5569 | 0.00605 | -0.036 | 92.0496
4.5 | 0.6686 | 0.00668 | -0.0366 | 100.0898
5 | 0.7246 | 0.0069 | -0.0369 | 105.0145
5.5 | 0.7804 | 0.00711 | -0.0372 | 109.7609
6 | 0.8357 | 0.00736 | -0.0374 | 113.5462
6.5 | 0.8909 | 0.00758 | -0.0376 | 117.533
7 | 0.9453 | 0.00788 | -0.0377 | 119.9619
7.5 | 0.9997 | 0.00814 | -0.0377 | 122.8133
8 | 1.0532 | 0.00846 | -0.0377 | 124.4917
8.5 | 1.1057 | 0.00884 | -0.0375 | 125.0792
9 | 1.1581 | 0.00915 | -0.0373 | 126.5683
9.5 | 1.2085 | 0.0095 | -0.0367 | 127.2105
10 | 1.2574 | 0.0099 | -0.0359 | 127.0101
10.5 | 1.3071 | 0.01044 | -0.0353 | 125.2011
11 | 1.3564 | 0.01094 | -0.0347 | 123.9854
11.5 | 1.4042 | 0.0115 | -0.0339 | 122.1043
12 | 1.4497 | 0.01215 | -0.0328 | 119.3169
12.5 | 1.4928 | 0.01288 | -0.0313 | 115.9006
13 | 1.5337 | 0.01364 | -0.0295 | 112.4413
13.5 | 1.5728 | 0.01435 | -0.0275 | 109.6028
14 | 1.5975 | 0.01512 | -0.0228 | 105.6548
14.5 | 1.621 | 0.0161 | -0.0186 | 100.6832
15 | 1.6449 | 0.01732 | -0.015 | 94.9711
15.5 | 1.6676 | 0.01878 | -0.0117 | 88.7966
16 | 1.6871 | 0.02059 | -0.0086 | 81.9378
16.5 | 1.7046 | 0.02271 | -0.0057 | 75.0594
17 | 1.7228 | 0.02493 | -0.0034 | 69.1055
17.5 | 1.7411 | 0.02729 | -0.0014 | 63.7999
18 | 1.7574 | 0.0299 | 0.0003 | 58.7759
18.5 | 1.7704 | 0.03297 | 0.0017 | 53.6973
19 | 1.7809 | 0.03645 | 0.0028 | 48.8587
19.5 | 1.7887 | 0.04045 | 0.0034 | 44.22
20 | 1.791 | 0.0453 | 0.0035 | 39.5364

## 107. Re 10M Mach 0.10 (1)
BIGFOIL.COM POLAR EXPORT
NACA64-212 a=0.6
NACA64-212 a=0.6 |  |  |  | Cl Max: | 1.139 | at alpha= | 11 | deg
JavaFoil+Calcfoil stall+Eppler ext transition |  |  |  | L/D Max: | 116.168 | at alpha= | 7.5 | deg
Re: | 10000000 |  |  | Cd Min: | 0.0046 | at alpha= | 0 | deg
Mach: | 0.1 |  |  | Cl=0 at alpha= | -1.375 | deg
|  |  |  | @ Cl=0.1, Cd= | 0.0046208
|  |  |  | @ Cl=0.4, Cd= | 0.0051242
|  |  |  | @ Cl=0.6, Cd= | 0.0067331
alpha (deg) | Cl | Cd | Cm | Cl/Cd
-16 | -0.638 | 0.11731 | -0.007 | -5.438
-15.5 | -0.659 | 0.1075 | -0.007 | -6.13
-15 | -0.678 | 0.10162 | -0.008 | -6.671
-14.5 | -0.697 | 0.09246 | -0.009 | -7.541
-14 | -0.717 | 0.08264 | -0.01 | -8.672
-13.5 | -0.736 | 0.07193 | -0.011 | -10.236
-13 | -0.807 | 0.03364 | -0.014 | -23.996
-12.5 | -0.869 | 0.01556 | -0.016 | -55.818
-12 | -0.884 | 0.01299 | -0.017 | -68.043
-11.5 | -0.886 | 0.01196 | -0.018 | -74.119
-11 | -0.892 | 0.01084 | -0.018 | -82.263
-10.5 | -0.877 | 0.01031 | -0.019 | -85.12
-10 | -0.858 | 0.00969 | -0.019 | -88.523
-9.5 | -0.83 | 0.00922 | -0.02 | -90.014
-9 | -0.797 | 0.00897 | -0.02 | -88.87
-8.5 | -0.761 | 0.00856 | -0.021 | -88.862
-8 | -0.721 | 0.00824 | -0.022 | -87.446
-7.5 | -0.678 | 0.00798 | -0.022 | -84.85
-7 | -0.631 | 0.00769 | -0.023 | -82.146
-6.5 | -0.583 | 0.00751 | -0.023 | -77.569
-6 | -0.532 | 0.00728 | -0.024 | -72.992
-5.5 | -0.479 | 0.00705 | -0.024 | -67.841
-5 | -0.424 | 0.00691 | -0.025 | -61.299
-4.5 | -0.368 | 0.00671 | -0.025 | -54.825
-4 | -0.311 | 0.00659 | -0.026 | -47.157
-3.5 | -0.252 | 0.00646 | -0.026 | -39.092
-3 | -0.194 | 0.00632 | -0.027 | -30.62
-2.5 | -0.134 | 0.00619 | -0.027 | -21.717
-2 | -0.075 | 0.00534 | -0.028 | -13.992
-1.5 | -0.015 | 0.00505 | -0.029 | -2.974
-1 | 0.045 | 0.00463 | -0.029 | 9.696
-0.5 | 0.105 | 0.00462 | -0.03 | 22.689
0 | 0.165 | 0.0046 | -0.03 | 35.818
0.5 | 0.225 | 0.00463 | -0.031 | 48.597
1 | 0.285 | 0.00467 | -0.031 | 60.981
1.5 | 0.345 | 0.00477 | -0.032 | 72.312
2 | 0.404 | 0.00515 | -0.032 | 78.433
2.5 | 0.463 | 0.00543 | -0.033 | 85.181
3 | 0.522 | 0.00584 | -0.033 | 89.304
3.5 | 0.58 | 0.00634 | -0.034 | 91.506
4 | 0.638 | 0.00748 | -0.035 | 85.274
4.5 | 0.694 | 0.0073 | -0.035 | 95.165
5 | 0.749 | 0.00757 | -0.036 | 98.907
5.5 | 0.803 | 0.00785 | -0.036 | 102.268
6 | 0.855 | 0.00808 | -0.037 | 105.819
6.5 | 0.905 | 0.00837 | -0.037 | 108.063
7 | 0.952 | 0.00869 | -0.038 | 109.548
7.5 | 0.994 | 0.00856 | -0.038 | 116.168
8 | 1.031 | 0.00893 | -0.039 | 115.53
8.5 | 1.064 | 0.01026 | -0.039 | 103.733
9 | 1.091 | 0.01072 | -0.04 | 101.742
9.5 | 1.112 | 0.01122 | -0.04 | 99.148
10 | 1.127 | 0.01184 | -0.041 | 95.193
10.5 | 1.136 | 0.01235 | -0.041 | 91.986
11 | 1.139 | 0.01322 | -0.041 | 86.14
11.5 | 1.136 | 0.01406 | -0.042 | 80.806
12 | 1.127 | 0.01511 | -0.042 | 74.589
12.5 | 1.111 | 0.01653 | -0.042 | 67.2
13 | 1.091 | 0.01798 | -0.042 | 60.671
13.5 | 1.064 | 0.0203 | -0.042 | 52.426
14 | 1.012 | 0.02875 | -0.041 | 35.209
14.5 | 0.933 | 0.05031 | -0.038 | 18.551
15 | 0.885 | 0.06103 | -0.037 | 14.494
15.5 | 0.802 | 0.09962 | -0.029 | 8.053
16 | 0.766 | 0.10734 | -0.028 | 7.135

## 108. Re 10M Mach 0.10 (2)
BIGFOIL.COM POLAR EXPORT
NACA64-212 a=0.6
NACA64-212 a=0.6 |  |  |  | Cl Max: | 1.7725 | at alpha= | 19.5 | deg
XFOIL ncrit=9 |  |  |  | L/D Max: | 126.587 | at alpha= | 9.5 | deg
Re: | 10000000 |  |  | Cd Min: | 0.05101 | at alpha= | 20 | deg
Mach: | 0.1 |  |  | Cl=0 at alpha= | -1.4167 | deg
|  |  |  | @ Cl=0.1, Cd= | 0.0042111
|  |  |  | @ Cl=0.4, Cd= | 0.0047931
|  |  |  | @ Cl=0.6, Cd= | 0.0063252
alpha (deg) | Cl | Cd | Cm | Cl/Cd
-20 | -1.6288 | 0.04212 | -0.0541 | -38.6705
-19.5 | -1.6354 | 0.03626 | -0.0556 | -45.102
-19 | -1.6426 | 0.03094 | -0.0558 | -53.0899
-18.5 | -1.6384 | 0.02717 | -0.0549 | -60.3018
-18 | -1.6369 | 0.02376 | -0.0525 | -68.8931
-17.5 | -1.6285 | 0.02136 | -0.0491 | -76.2406
-17 | -1.6197 | 0.01954 | -0.0441 | -82.8915
-16.5 | -1.6033 | 0.01829 | -0.0388 | -87.6599
-16 | -1.5681 | 0.01716 | -0.0363 | -91.3811
-15 | -1.4872 | 0.01546 | -0.0323 | -96.1966
-14.5 | -1.4423 | 0.01471 | -0.0309 | -98.0489
-13.5 | -1.3471 | 0.01322 | -0.0289 | -101.8986
-13 | -1.2989 | 0.01237 | -0.0279 | -105.004
-12.5 | -1.2486 | 0.01166 | -0.0272 | -107.084
-12 | -1.197 | 0.01103 | -0.0267 | -108.5222
-11.5 | -1.1443 | 0.01048 | -0.0264 | -109.1889
-11 | -1.0906 | 0.01001 | -0.0262 | -108.951
-10.5 | -1.0361 | 0.0096 | -0.0261 | -107.9271
-10 | -0.9811 | 0.00924 | -0.026 | -106.1797
-9.5 | -0.926 | 0.00883 | -0.026 | -104.8698
-9 | -0.8711 | 0.00835 | -0.0259 | -104.3234
-8.5 | -0.8154 | 0.00795 | -0.026 | -102.566
-8 | -0.7593 | 0.0076 | -0.0261 | -99.9079
-7.5 | -0.7027 | 0.00731 | -0.0264 | -96.1286
-7 | -0.6457 | 0.00706 | -0.0266 | -91.4589
-6.5 | -0.5885 | 0.00679 | -0.0269 | -86.6716
-6 | -0.5314 | 0.00652 | -0.0272 | -81.5031
-5.5 | -0.4738 | 0.0063 | -0.0276 | -75.2063
-5 | -0.416 | 0.00611 | -0.028 | -68.0851
-4.5 | -0.3582 | 0.0059 | -0.0284 | -60.7119
-4 | -0.3001 | 0.00574 | -0.0289 | -52.2822
-3.5 | -0.242 | 0.00558 | -0.0294 | -43.3692
-3 | -0.1838 | 0.00544 | -0.0299 | -33.7868
-2.5 | -0.1256 | 0.00529 | -0.0304 | -23.7429
-2 | -0.0675 | 0.00507 | -0.0309 | -13.3136
-1.5 | -0.0096 | 0.00482 | -0.0315 | -1.9917
-1 | 0.048 | 0.0045 | -0.032 | 10.6667
-0.5 | 0.1056 | 0.00418 | -0.0326 | 25.2632
0 | 0.1629 | 0.00381 | -0.0333 | 42.7559
0.5 | 0.2213 | 0.00378 | -0.0339 | 58.545
1 | 0.2795 | 0.00384 | -0.0344 | 72.7865
1.5 | 0.3376 | 0.00399 | -0.035 | 84.6115
2 | 0.3923 | 0.00473 | -0.0353 | 82.9387
2.5 | 0.4484 | 0.00519 | -0.0356 | 86.3969
3 | 0.5043 | 0.00566 | -0.0359 | 89.0989
3.5 | 0.5603 | 0.00607 | -0.0362 | 92.3064
4 | 0.6163 | 0.00643 | -0.0364 | 95.8476
4.5 | 0.6726 | 0.00671 | -0.0367 | 100.2385
5 | 0.729 | 0.00693 | -0.037 | 105.1948
5.5 | 0.7853 | 0.00714 | -0.0372 | 109.986
6 | 0.8409 | 0.0074 | -0.0374 | 113.6351
6.5 | 0.8966 | 0.00762 | -0.0375 | 117.664
7 | 0.9513 | 0.00793 | -0.0376 | 119.9622
7.5 | 1.0062 | 0.00819 | -0.0376 | 122.8571
8 | 1.06 | 0.00853 | -0.0375 | 124.2673
8.5 | 1.1131 | 0.0089 | -0.0372 | 125.0674
9 | 1.1659 | 0.00923 | -0.0369 | 126.3164
9.5 | 1.2165 | 0.00961 | -0.0361 | 126.5869
10 | 1.2656 | 0.01004 | -0.0351 | 126.0558
10.5 | 1.316 | 0.01057 | -0.0345 | 124.5033
11 | 1.3656 | 0.01109 | -0.0337 | 123.138
11.5 | 1.413 | 0.01171 | -0.0327 | 120.6661
12 | 1.458 | 0.01243 | -0.0312 | 117.2969
12.5 | 1.5005 | 0.01321 | -0.0294 | 113.5882
13 | 1.5418 | 0.01393 | -0.0274 | 110.682
13.5 | 1.5747 | 0.01468 | -0.0239 | 107.2684
14 | 1.5972 | 0.0156 | -0.0189 | 102.3846
14.5 | 1.6208 | 0.01679 | -0.0148 | 96.5337
15 | 1.6434 | 0.01826 | -0.0112 | 90
15.5 | 1.6655 | 0.01993 | -0.008 | 83.5675
16 | 1.6837 | 0.02203 | -0.0048 | 76.4276
17 | 1.7217 | 0.02657 | 0 | 64.7986
17.5 | 1.7384 | 0.02924 | 0.0019 | 59.4528
18 | 1.7526 | 0.03227 | 0.0036 | 54.3105
18.5 | 1.7604 | 0.03605 | 0.0049 | 48.8322
19 | 1.7684 | 0.04012 | 0.0057 | 44.0778
19.5 | 1.7725 | 0.04489 | 0.0059 | 39.4854
20 | 1.7675 | 0.05101 | 0.0053 | 34.6501

## 109. Re 10M Mach 0.25 (1)
BIGFOIL.COM POLAR EXPORT
NACA64-212 a=0.6
NACA64-212 a=0.6 |  |  |  | Cl Max: | 1.09 | at alpha= | 9.5 | deg
JavaFoil+Calcfoil stall+Eppler ext transition |  |  |  | L/D Max: | 119.264 | at alpha= | 7.5 | deg
Re: | 10000000 |  |  | Cd Min: | 0.00462 | at alpha= | 0 | deg
Mach: | 0.25 |  |  | Cl=0 at alpha= | -1.3771 | deg
|  |  |  | @ Cl=0.1, Cd= | 0.0046426
|  |  |  | @ Cl=0.4, Cd= | 0.0051143
|  |  |  | @ Cl=0.6, Cd= | 0.1062
alpha (deg) | Cl | Cd | Cm | Cl/Cd
-15 | -0.392 | 0.11421 | -0.007 | -3.43
-14.5 | -0.445 | 0.10616 | -0.008 | -4.189
-14 | -0.493 | 0.09881 | -0.008 | -4.991
-13.5 | -0.537 | 0.09232 | -0.008 | -5.82
-13 | -0.577 | 0.08521 | -0.009 | -6.766
-12.5 | -0.61 | 0.07916 | -0.009 | -7.702
-12 | -0.638 | 0.07317 | -0.01 | -8.713
-11.5 | -0.662 | 0.06509 | -0.011 | -10.171
-11 | -0.777 | 0.01735 | -0.018 | -44.758
-10.5 | -0.812 | 0.01205 | -0.019 | -67.39
-10 | -0.826 | 0.01052 | -0.02 | -78.531
-9.5 | -0.811 | 0.01 | -0.02 | -81.012
-9 | -0.787 | 0.00945 | -0.021 | -83.284
-8.5 | -0.758 | 0.00896 | -0.022 | -84.553
-8 | -0.723 | 0.00855 | -0.022 | -84.567
-7.5 | -0.684 | 0.00828 | -0.023 | -82.624
-7 | -0.64 | 0.0079 | -0.023 | -81.028
-6.5 | -0.593 | 0.00766 | -0.024 | -77.372
-6 | -0.542 | 0.00739 | -0.024 | -73.341
-5.5 | -0.489 | 0.00722 | -0.025 | -67.813
-5 | -0.434 | 0.007 | -0.025 | -62.029
-4.5 | -0.377 | 0.00683 | -0.026 | -55.229
-4 | -0.319 | 0.00665 | -0.026 | -47.948
-3.5 | -0.259 | 0.00654 | -0.027 | -39.649
-3 | -0.199 | 0.00637 | -0.028 | -31.241
-2.5 | -0.138 | 0.00623 | -0.028 | -22.158
-2 | -0.077 | 0.00538 | -0.029 | -14.275
-1.5 | -0.015 | 0.00508 | -0.029 | -3.039
-1 | 0.046 | 0.00466 | -0.03 | 9.897
-0.5 | 0.108 | 0.00464 | -0.03 | 23.22
0 | 0.169 | 0.00462 | -0.031 | 36.702
0.5 | 0.231 | 0.00464 | -0.032 | 49.806
1 | 0.293 | 0.00472 | -0.032 | 61.954
1.5 | 0.354 | 0.00479 | -0.033 | 73.954
2 | 0.415 | 0.00522 | -0.033 | 79.501
2.5 | 0.476 | 0.00552 | -0.034 | 86.125
3 | 0.536 | 0.00593 | -0.034 | 90.351
3.5 | 0.596 | 0.00651 | -0.035 | 91.465
4 | 0.655 | 0.00723 | -0.035 | 90.53
4.5 | 0.712 | 0.00752 | -0.036 | 94.632
5 | 0.768 | 0.0078 | -0.037 | 98.491
5.5 | 0.822 | 0.00804 | -0.037 | 102.259
6 | 0.874 | 0.0083 | -0.038 | 105.328
6.5 | 0.924 | 0.00865 | -0.038 | 106.811
7 | 0.969 | 0.00855 | -0.039 | 113.379
7.5 | 1.008 | 0.00845 | -0.039 | 119.264
8 | 1.04 | 0.0103 | -0.04 | 100.918
8.5 | 1.065 | 0.01077 | -0.04 | 98.831
9 | 1.082 | 0.0114 | -0.041 | 94.844
9.5 | 1.09 | 0.0121 | -0.041 | 90.071
10 | 1.089 | 0.0128 | -0.041 | 85.061
10.5 | 1.078 | 0.01355 | -0.042 | 79.594
11 | 1.057 | 0.01479 | -0.042 | 71.475
11.5 | 1.025 | 0.0163 | -0.042 | 62.891
12 | 0.981 | 0.01859 | -0.042 | 52.741
12.5 | 0.894 | 0.03068 | -0.04 | 29.144
13 | 0.752 | 0.0816 | -0.027 | 9.21
13.5 | 0.698 | 0.08994 | -0.025 | 7.759
14 | 0.641 | 0.09749 | -0.024 | 6.572
14.5 | 0.575 | 0.1062 | -0.024 | 5.419

## 110. Re 10M Mach 0.25 (2)
BIGFOIL.COM POLAR EXPORT
NACA64-212 a=0.6
NACA64-212 a=0.6 |  |  |  | Cl Max: | 1.6553 | at alpha= | 16.5 | deg
XFOIL ncrit=9 |  |  |  | L/D Max: | 123.942 | at alpha= | 8.5 | deg
Re: | 10000000 |  |  | Cd Min: | 0.22662 | at alpha= | -20 | deg
Mach: | 0.25 |  |  | Cl=0 at alpha= | -1.4193 | deg
|  |  |  | @ Cl=0.1, Cd= | 0.0042432
|  |  |  | @ Cl=0.4, Cd= | 0.0046761
|  |  |  | @ Cl=0.6, Cd= | 0.0063115
alpha (deg) | Cl | Cd | Cm | Cl/Cd
-20 | -0.7938 | 0.22662 | 0.0579 | -3.5028
-19.5 | -0.7775 | 0.21948 | 0.0531 | -3.5425
-18.5 | -1.2032 | 0.10096 | -0.0249 | -11.9176
-18 | -1.3124 | 0.07308 | -0.0459 | -17.9584
-17.5 | -1.3642 | 0.05766 | -0.057 | -23.6594
-17 | -1.4074 | 0.04585 | -0.0641 | -30.6957
-16.5 | -1.4402 | 0.03672 | -0.0677 | -39.2211
-16 | -1.4556 | 0.03038 | -0.0681 | -47.9131
-15.5 | -1.4742 | 0.02503 | -0.0656 | -58.8973
-15 | -1.479 | 0.02172 | -0.0603 | -68.0939
-14.5 | -1.4725 | 0.02015 | -0.0526 | -73.0769
-14 | -1.4416 | 0.01834 | -0.0482 | -78.6041
-13.5 | -1.3994 | 0.01689 | -0.0448 | -82.8538
-13 | -1.353 | 0.01555 | -0.0419 | -87.0096
-12.5 | -1.3015 | 0.01449 | -0.0397 | -89.8206
-12 | -1.2526 | 0.01305 | -0.0373 | -95.9847
-11.5 | -1.1987 | 0.01203 | -0.0355 | -99.6426
-11 | -1.1422 | 0.01126 | -0.0341 | -101.4387
-10.5 | -1.0847 | 0.01059 | -0.0329 | -102.4268
-10 | -1.0265 | 0.01 | -0.032 | -102.65
-9.5 | -0.9677 | 0.00949 | -0.0312 | -101.9705
-9 | -0.9087 | 0.009 | -0.0305 | -100.9667
-8.5 | -0.8503 | 0.00843 | -0.0299 | -100.866
-8 | -0.7912 | 0.00797 | -0.0295 | -99.2723
-7.5 | -0.7315 | 0.00758 | -0.0293 | -96.504
-7 | -0.6716 | 0.00726 | -0.0291 | -92.5069
-6.5 | -0.6115 | 0.00698 | -0.0291 | -87.6074
-6 | -0.5515 | 0.00668 | -0.0292 | -82.5599
-5.5 | -0.4914 | 0.00641 | -0.0293 | -76.6615
-5 | -0.4311 | 0.0062 | -0.0295 | -69.5323
-4.5 | -0.3709 | 0.00598 | -0.0298 | -62.0234
-4 | -0.3105 | 0.00581 | -0.0302 | -53.4423
-3.5 | -0.2502 | 0.00563 | -0.0305 | -44.4405
-3 | -0.1898 | 0.00549 | -0.031 | -34.5719
-2.5 | -0.1295 | 0.00534 | -0.0315 | -24.2509
-2 | -0.0694 | 0.00514 | -0.032 | -13.5019
-1.5 | -0.0096 | 0.00486 | -0.0325 | -1.9753
-1 | 0.0499 | 0.00453 | -0.0331 | 11.0155
-0.5 | 0.1093 | 0.00419 | -0.0337 | 26.0859
0 | 0.1684 | 0.00381 | -0.0343 | 44.1995
0.5 | 0.2288 | 0.00378 | -0.0349 | 60.5291
1 | 0.289 | 0.00385 | -0.0355 | 75.0649
1.5 | 0.3491 | 0.00398 | -0.0361 | 87.7136
2 | 0.4054 | 0.00475 | -0.0363 | 85.3474
2.5 | 0.4631 | 0.00524 | -0.0366 | 88.3779
3 | 0.5206 | 0.00576 | -0.0368 | 90.3819
3.5 | 0.5784 | 0.00617 | -0.037 | 93.7439
4 | 0.6364 | 0.00655 | -0.0371 | 97.1603
4.5 | 0.6949 | 0.00682 | -0.0373 | 101.8915
5 | 0.7534 | 0.00708 | -0.0374 | 106.4124
5.5 | 0.8119 | 0.00731 | -0.0374 | 111.067
6 | 0.87 | 0.00757 | -0.0374 | 114.9273
6.5 | 0.9277 | 0.00787 | -0.0372 | 117.878
7 | 0.9851 | 0.00817 | -0.0369 | 120.5753
7.5 | 1.042 | 0.00851 | -0.0365 | 122.4442
8 | 1.0979 | 0.00893 | -0.0358 | 122.9451
8.5 | 1.1539 | 0.00931 | -0.0351 | 123.942
9 | 1.2082 | 0.00976 | -0.034 | 123.791
9.5 | 1.2592 | 0.01029 | -0.0322 | 122.3712
10 | 1.3116 | 0.01076 | -0.0307 | 121.8959
10.5 | 1.363 | 0.01142 | -0.029 | 119.352
11 | 1.4113 | 0.0122 | -0.0267 | 115.6803
11.5 | 1.4559 | 0.01311 | -0.0239 | 111.0526
12 | 1.4979 | 0.01396 | -0.0206 | 107.2994
12.5 | 1.5222 | 0.01493 | -0.0144 | 101.9558
13 | 1.5477 | 0.01623 | -0.0092 | 95.3604
13.5 | 1.5699 | 0.01801 | -0.0044 | 87.1682
14 | 1.5913 | 0.02009 | 0 | 79.2086
14.5 | 1.6134 | 0.02235 | 0.0037 | 72.1879
15 | 1.6329 | 0.02499 | 0.0071 | 65.3421
15.5 | 1.6477 | 0.02819 | 0.0102 | 58.4498
16 | 1.6528 | 0.0324 | 0.0129 | 51.0123
16.5 | 1.6553 | 0.03717 | 0.0148 | 44.5332
17 | 1.649 | 0.04326 | 0.0157 | 38.1184
17.5 | 1.6446 | 0.04978 | 0.0154 | 33.0374
18 | 1.6253 | 0.05856 | 0.0134 | 27.7544
18.5 | 1.594 | 0.06975 | 0.0091 | 22.853
19 | 1.5636 | 0.08192 | 0.0031 | 19.0869
19.5 | 1.5263 | 0.09629 | -0.0052 | 15.8511
20 | 1.4841 | 0.11262 | -0.0157 | 13.1779

## 111. Re 10M Mach 0.50 (1)
BIGFOIL.COM POLAR EXPORT
NACA64-212 a=0.6
NACA64-212 a=0.6 |  |  |  | Cl Max: | 1.151 | at alpha= | 20 | deg
JavaFoil+Calcfoil stall+Eppler ext transition |  |  |  | L/D Max: | 101.79 | at alpha= | 5 | deg
Re: | 10000000 |  |  | Cd Min: | 0.00474 | at alpha= | -0.5 | deg
Mach: | 0.5 |  |  | Cl=0 at alpha= | -1.3768 | deg
|  |  |  | @ Cl=0.1, Cd= | 0.0048224
|  |  |  | @ Cl=0.4, Cd= | 0.0049616
|  |  |  | @ Cl=0.6, Cd= | 0.0065141
alpha (deg) | Cl | Cd | Cm | Cl/Cd
-20 | -1.021 | 0.14387 | -0.007 | -7.098
-19.5 | -0.99 | 0.1417 | -0.007 | -6.988
-19 | -0.961 | 0.13811 | -0.007 | -6.96
-18.5 | -0.938 | 0.13784 | -0.008 | -6.809
-18 | -0.914 | 0.12722 | -0.008 | -7.184
-17.5 | -0.884 | 0.125 | -0.008 | -7.07
-17 | -0.854 | 0.12189 | -0.008 | -7.007
-16.5 | -0.827 | 0.11517 | -0.009 | -7.178
-16 | -0.8 | 0.10835 | -0.009 | -7.386
-15.5 | -0.775 | 0.11089 | -0.009 | -6.985
-15 | -0.746 | 0.10583 | -0.009 | -7.046
-14.5 | -0.72 | 0.09724 | -0.01 | -7.408
-14 | -0.695 | 0.08898 | -0.011 | -7.814
-13.5 | -0.672 | 0.08069 | -0.011 | -8.325
-13 | -0.637 | 0.09063 | -0.01 | -7.026
-12.5 | -0.611 | 0.08108 | -0.011 | -7.541
-12 | -0.586 | 0.07477 | -0.012 | -7.832
-11.5 | -0.566 | 0.06325 | -0.014 | -8.955
-11 | -0.621 | 0.01721 | -0.02 | -36.101
-10.5 | -0.499 | 0.07403 | -0.011 | -6.739
-10 | -0.472 | 0.06617 | -0.011 | -7.138
-9.5 | -0.447 | 0.05848 | -0.013 | -7.647
-9 | -0.463 | 0.02607 | -0.02 | -17.769
-8.5 | -0.479 | 0.01099 | -0.024 | -43.553
-8 | -0.362 | 0.05383 | -0.012 | -6.733
-7.5 | -0.335 | 0.05162 | -0.011 | -6.481
-7 | -0.511 | 0.00962 | -0.026 | -53.149
-6.5 | -0.579 | 0.00891 | -0.027 | -65.038
-6 | -0.563 | 0.00838 | -0.027 | -67.136
-5.5 | -0.523 | 0.00795 | -0.028 | -65.862
-5 | -0.473 | 0.00759 | -0.028 | -62.282
-4.5 | -0.415 | 0.0073 | -0.029 | -56.826
-4 | -0.353 | 0.00704 | -0.03 | -50.14
-3.5 | -0.288 | 0.00686 | -0.03 | -42.036
-3 | -0.222 | 0.00664 | -0.031 | -33.362
-2.5 | -0.154 | 0.00646 | -0.031 | -23.844
-2 | -0.086 | 0.00569 | -0.032 | -15.077
-1.5 | -0.017 | 0.00526 | -0.033 | -3.282
-1 | 0.052 | 0.00502 | -0.033 | 10.253
-0.5 | 0.12 | 0.00474 | -0.034 | 25.409
0 | 0.189 | 0.00474 | -0.035 | 40.002
0.5 | 0.258 | 0.00475 | -0.035 | 54.338
1 | 0.327 | 0.00483 | -0.036 | 67.793
1.5 | 0.396 | 0.00493 | -0.037 | 80.351
2 | 0.463 | 0.00546 | -0.037 | 84.808
2.5 | 0.531 | 0.00586 | -0.038 | 90.568
3 | 0.598 | 0.00648 | -0.038 | 92.32
3.5 | 0.663 | 0.00759 | -0.039 | 87.43
4 | 0.727 | 0.00797 | -0.04 | 91.224
4.5 | 0.788 | 0.00794 | -0.04 | 99.281
5 | 0.845 | 0.00831 | -0.041 | 101.79
5.5 | 0.896 | 0.00957 | -0.041 | 93.691
6 | 0.939 | 0.01021 | -0.042 | 91.964
6.5 | 0.968 | 0.01086 | -0.042 | 89.132
7 | 0.972 | 0.0117 | -0.043 | 83.068
7.5 | 0.891 | 0.01293 | -0.043 | 68.924
8 | 0.62 | 0.01373 | -0.044 | 45.117
8.5 | 0.541 | 0.05247 | -0.026 | 10.313
9 | 0.562 | 0.06111 | -0.022 | 9.202
9.5 | 0.711 | 0.01613 | -0.045 | 44.069
10 | 0.736 | 0.0184 | -0.045 | 39.979
10.5 | 0.651 | 0.06474 | -0.029 | 10.055
11 | 0.669 | 0.07927 | -0.024 | 8.438
11.5 | 0.826 | 0.02099 | -0.047 | 39.341
12 | 0.842 | 0.02612 | -0.046 | 32.233
12.5 | 0.758 | 0.0804 | -0.03 | 9.427
13 | 0.78 | 0.09086 | -0.029 | 8.583
13.5 | 0.923 | 0.03162 | -0.047 | 29.195
14 | 0.844 | 0.08672 | -0.034 | 9.734
14.5 | 0.868 | 0.09432 | -0.033 | 9.207
15 | 0.889 | 0.10778 | -0.032 | 8.247
15.5 | 0.91 | 0.10803 | -0.03 | 8.423
16 | 0.939 | 0.11388 | -0.032 | 8.244
16.5 | 0.973 | 0.11368 | -0.035 | 8.556
17 | 1.004 | 0.11611 | -0.037 | 8.651
17.5 | 1.014 | 0.12716 | -0.032 | 7.977
18 | 1.046 | 0.12826 | -0.035 | 8.152
18.5 | 1.089 | 0.12181 | -0.039 | 8.939
19 | 1.128 | 0.11785 | -0.042 | 9.573
19.5 | 1.134 | 0.14157 | -0.039 | 8.012
20 | 1.151 | 0.15504 | -0.037 | 7.425

## 112. Re 10M Mach 0.50 (2)
BIGFOIL.COM POLAR EXPORT
NACA64-212 a=0.6
NACA64-212 a=0.6 |  |  |  | Cl Max: | 1.2146 | at alpha= | 8 | deg
XFOIL ncrit=9 |  |  |  | L/D Max: | 117.321 | at alpha= | 6.5 | deg
Re: | 10000000 |  |  | Cd Min: | 0.26655 | at alpha= | -20 | deg
Mach: | 0.5 |  |  | Cl=0 at alpha= | -1.4315 | deg
|  |  |  | @ Cl=0.1, Cd= | 0.004404
|  |  |  | @ Cl=0.4, Cd= | 0.0039984
|  |  |  | @ Cl=0.6, Cd= | 0.0061178
alpha (deg) | Cl | Cd | Cm | Cl/Cd
-20 | -0.8348 | 0.26655 | 0.0769 | -3.1319
-19.5 | -0.8144 | 0.25681 | 0.0711 | -3.1712
-19 | -0.7925 | 0.24839 | 0.0657 | -3.1905
-18.5 | -0.7719 | 0.23902 | 0.06 | -3.2294
-18 | -0.7509 | 0.23019 | 0.0546 | -3.2621
-17.5 | -0.7324 | 0.22019 | 0.0489 | -3.3262
-17 | -0.7133 | 0.21081 | 0.0433 | -3.3836
-16.5 | -0.6934 | 0.20202 | 0.0379 | -3.4323
-16 | -0.6745 | 0.19285 | 0.0325 | -3.4975
-15 | -0.6463 | 0.17366 | 0.022 | -3.7216
-14.5 | -0.6277 | 0.16543 | 0.0171 | -3.7944
-14 | -0.6159 | 0.15513 | 0.0112 | -3.9702
-13 | -0.6034 | 0.133 | -0.0018 | -4.5368
-12.5 | -0.5893 | 0.12443 | -0.007 | -4.736
-12 | -0.593 | 0.11235 | -0.0144 | -5.2781
-11.5 | -0.5973 | 0.101 | -0.0217 | -5.9139
-11 | -0.6082 | 0.08911 | -0.0295 | -6.8253
-10.5 | -0.6212 | 0.07738 | -0.0375 | -8.0279
-10 | -0.6408 | 0.06282 | -0.0486 | -10.2006
-9.5 | -0.663 | 0.05011 | -0.0591 | -13.2309
-9 | -0.6932 | 0.0406 | -0.0652 | -17.0739
-8 | -0.7696 | 0.02725 | -0.0581 | -28.2422
-7.5 | -0.7842 | 0.01884 | -0.0526 | -41.6242
-7 | -0.764 | 0.01222 | -0.0473 | -62.5205
-6.5 | -0.7132 | 0.00896 | -0.0429 | -79.5982
-6 | -0.6449 | 0.00779 | -0.0403 | -82.7856
-5.5 | -0.5729 | 0.00718 | -0.0386 | -79.7911
-5 | -0.5012 | 0.00669 | -0.0373 | -74.9178
-4 | -0.358 | 0.00613 | -0.0362 | -58.4013
-3.5 | -0.2873 | 0.0059 | -0.0361 | -48.6949
-3 | -0.2171 | 0.00571 | -0.0361 | -38.021
-2.5 | -0.1473 | 0.00555 | -0.0363 | -26.5405
-2 | -0.0779 | 0.00539 | -0.0367 | -14.4527
-1.5 | -0.0093 | 0.00509 | -0.0371 | -1.8271
-1 | 0.0586 | 0.00468 | -0.0376 | 12.5214
-0.5 | 0.1261 | 0.00423 | -0.0383 | 29.8109
0 | 0.1937 | 0.00384 | -0.0389 | 50.4427
0.5 | 0.2628 | 0.00381 | -0.0396 | 68.9764
1 | 0.3319 | 0.00388 | -0.0403 | 85.5412
1.5 | 0.4009 | 0.004 | -0.0408 | 100.225
3.5 | 0.6585 | 0.00674 | -0.0399 | 97.7003
4 | 0.7258 | 0.0071 | -0.0394 | 102.2254
4.5 | 0.7937 | 0.00742 | -0.0388 | 106.9677
5 | 0.8617 | 0.00778 | -0.0378 | 110.7584
5.5 | 0.9299 | 0.00814 | -0.0365 | 114.2383
6 | 0.9971 | 0.00859 | -0.0347 | 116.0768
6.5 | 1.0641 | 0.00907 | -0.0324 | 117.3208
7 | 1.1276 | 0.00976 | -0.029 | 115.5328
7.5 | 1.1856 | 0.01069 | -0.0243 | 110.9074
8 | 1.2146 | 0.0125 | -0.0155 | 97.168
8.5 | 1.2 | 0.01551 | -0.0025 | 77.3694
9.5 | 1.1557 | 0.02739 | 0.0137 | 42.1942
10 | 1.1244 | 0.03505 | 0.0173 | 32.0799
10.5 | 1.0881 | 0.04412 | 0.0175 | 24.6623
11 | 1.054 | 0.0544 | 0.0144 | 19.375
11.5 | 1.0198 | 0.06662 | 0.008 | 15.3077
12 | 0.9945 | 0.07976 | -0.0006 | 12.4687
12.5 | 0.972 | 0.09478 | -0.0113 | 10.2553
13 | 0.9569 | 0.11001 | -0.0209 | 8.6983

## 113. Re 12M Mach 0.00 (1)
BIGFOIL.COM POLAR EXPORT
NACA64-212 a=0.6
NACA64-212 a=0.6 |  |  |  | Cl Max: | 1.151 | at alpha= | 11.5 | deg
JavaFoil+Calcfoil stall+Eppler ext transition |  |  |  | L/D Max: | 119.977 | at alpha= | 8 | deg
Re: | 12000000 |  |  | Cd Min: | 0.00457 | at alpha= | 0 | deg
Mach: | 0 |  |  | Cl=0 at alpha= | -1.375 | deg
|  |  |  | @ Cl=0.1, Cd= | 0.0046037
|  |  |  | @ Cl=0.4, Cd= | 0.0052715
|  |  |  | @ Cl=0.6, Cd= | 0.0068076
alpha (deg) | Cl | Cd | Cm | Cl/Cd
-16.5 | -0.657 | 0.11957 | -0.007 | -5.491
-16 | -0.677 | 0.11413 | -0.007 | -5.931
-15.5 | -0.695 | 0.10417 | -0.008 | -6.676
-15 | -0.711 | 0.09796 | -0.008 | -7.259
-14.5 | -0.727 | 0.08928 | -0.009 | -8.145
-14 | -0.759 | 0.06788 | -0.011 | -11.179
-13.5 | -0.835 | 0.02882 | -0.014 | -28.972
-13 | -0.869 | 0.0189 | -0.015 | -45.963
-12.5 | -0.888 | 0.01465 | -0.016 | -60.654
-12 | -0.902 | 0.01211 | -0.017 | -74.521
-11.5 | -0.904 | 0.01106 | -0.018 | -81.747
-11 | -0.899 | 0.01046 | -0.018 | -85.955
-10.5 | -0.883 | 0.00985 | -0.019 | -89.596
-10 | -0.861 | 0.00928 | -0.019 | -92.762
-9.5 | -0.832 | 0.00892 | -0.02 | -93.228
-9 | -0.798 | 0.00858 | -0.02 | -92.991
-8.5 | -0.76 | 0.00834 | -0.021 | -91.202
-8 | -0.72 | 0.00802 | -0.021 | -89.8
-7.5 | -0.676 | 0.00776 | -0.022 | -87.158
-7 | -0.63 | 0.00756 | -0.022 | -83.257
-6.5 | -0.581 | 0.0073 | -0.023 | -79.503
-6 | -0.53 | 0.00707 | -0.024 | -74.876
-5.5 | -0.477 | 0.00691 | -0.024 | -69.009
-5 | -0.422 | 0.00671 | -0.025 | -62.882
-4.5 | -0.366 | 0.00655 | -0.025 | -55.933
-4 | -0.309 | 0.00641 | -0.026 | -48.203
-3.5 | -0.251 | 0.00628 | -0.026 | -39.993
-3 | -0.193 | 0.00615 | -0.027 | -31.319
-2.5 | -0.134 | 0.00603 | -0.027 | -22.179
-2 | -0.074 | 0.00545 | -0.028 | -13.643
-1.5 | -0.015 | 0.00513 | -0.028 | -2.912
-1 | 0.045 | 0.00493 | -0.029 | 9.058
-0.5 | 0.104 | 0.00458 | -0.029 | 22.789
0 | 0.164 | 0.00457 | -0.03 | 35.873
0.5 | 0.224 | 0.00461 | -0.031 | 48.502
1 | 0.283 | 0.00466 | -0.031 | 60.848
1.5 | 0.343 | 0.00503 | -0.032 | 68.156
2 | 0.402 | 0.00528 | -0.032 | 76.049
2.5 | 0.461 | 0.00557 | -0.033 | 82.707
3 | 0.519 | 0.00595 | -0.033 | 87.202
3.5 | 0.577 | 0.00653 | -0.034 | 88.405
4 | 0.635 | 0.00723 | -0.034 | 87.821
4.5 | 0.691 | 0.00754 | -0.035 | 91.633
5 | 0.746 | 0.0074 | -0.035 | 100.767
5.5 | 0.799 | 0.00759 | -0.036 | 105.327
6 | 0.851 | 0.00778 | -0.036 | 109.339
6.5 | 0.901 | 0.00815 | -0.037 | 110.618
7 | 0.949 | 0.00843 | -0.038 | 112.481
7.5 | 0.991 | 0.00876 | -0.038 | 113.153
8 | 1.03 | 0.00858 | -0.039 | 119.977
8.5 | 1.064 | 0.0089 | -0.039 | 119.483
9 | 1.092 | 0.01032 | -0.04 | 105.861
9.5 | 1.115 | 0.01082 | -0.04 | 103.054
10 | 1.133 | 0.01134 | -0.04 | 99.877
10.5 | 1.145 | 0.01192 | -0.041 | 96
11 | 1.15 | 0.01258 | -0.041 | 91.467
11.5 | 1.151 | 0.01331 | -0.042 | 86.476
12 | 1.146 | 0.01422 | -0.042 | 80.539
12.5 | 1.134 | 0.01543 | -0.042 | 73.534
13 | 1.117 | 0.0171 | -0.042 | 65.316
13.5 | 1.098 | 0.01838 | -0.043 | 59.744
14 | 1.064 | 0.0227 | -0.042 | 46.859
14.5 | 1.025 | 0.02775 | -0.042 | 36.917
15 | 0.99 | 0.0303 | -0.042 | 32.681
15.5 | 0.932 | 0.04228 | -0.041 | 22.043
16 | 0.825 | 0.09251 | -0.032 | 8.922
16.5 | 0.782 | 0.10927 | -0.029 | 7.155

## 114. Re 12M Mach 0.00 (2)
BIGFOIL.COM POLAR EXPORT
NACA64-212 a=0.6
NACA64-212 a=0.6 |  |  |  | Cl Max: | 1.8113 | at alpha= | 19.5 | deg
XFOIL ncrit=9 |  |  |  | L/D Max: | 130.592 | at alpha= | 9.5 | deg
Re: | 12000000 |  |  | Cd Min: | 0.04322 | at alpha= | 20 | deg
Mach: | 0 |  |  | Cl=0 at alpha= | -1.4148 | deg
|  |  |  | @ Cl=0.1, Cd= | 0.0042137
|  |  |  | @ Cl=0.4, Cd= | 0.0047814
|  |  |  | @ Cl=0.6, Cd= | 0.0061953
alpha (deg) | Cl | Cd | Cm | Cl/Cd
-20 | -1.6998 | 0.03193 | -0.0529 | -53.2352
-19.5 | -1.6947 | 0.02821 | -0.0523 | -60.0744
-19 | -1.6928 | 0.02471 | -0.0506 | -68.5067
-18.5 | -1.682 | 0.0223 | -0.0481 | -75.426
-18 | -1.6759 | 0.02009 | -0.0441 | -83.4196
-17.5 | -1.6674 | 0.01862 | -0.0386 | -89.5489
-17 | -1.6449 | 0.01744 | -0.0345 | -94.3177
-16.5 | -1.6089 | 0.01642 | -0.0325 | -97.9842
-15.5 | -1.5284 | 0.01486 | -0.0291 | -102.8533
-15 | -1.484 | 0.01418 | -0.028 | -104.6544
-14.5 | -1.4375 | 0.01352 | -0.0271 | -106.324
-14 | -1.3896 | 0.0129 | -0.0265 | -107.7209
-13 | -1.2913 | 0.01163 | -0.0254 | -111.0318
-12.5 | -1.2411 | 0.01098 | -0.025 | -113.0328
-12 | -1.1899 | 0.01039 | -0.0247 | -114.5236
-11.5 | -1.1375 | 0.00989 | -0.0246 | -115.0152
-11 | -1.0842 | 0.00947 | -0.0246 | -114.4879
-10.5 | -1.0302 | 0.0091 | -0.0246 | -113.2088
-10 | -0.9756 | 0.00876 | -0.0247 | -111.3699
-9.5 | -0.9207 | 0.00843 | -0.0249 | -109.2171
-9 | -0.8659 | 0.00803 | -0.025 | -107.8331
-8.5 | -0.8107 | 0.00766 | -0.0252 | -105.8355
-8 | -0.755 | 0.00732 | -0.0254 | -103.1421
-7.5 | -0.6989 | 0.00704 | -0.0257 | -99.2756
-7 | -0.6423 | 0.00679 | -0.026 | -94.595
-6.5 | -0.5854 | 0.00658 | -0.0264 | -88.9666
-6 | -0.5286 | 0.00631 | -0.0268 | -83.7718
-5.5 | -0.4715 | 0.0061 | -0.0272 | -77.2951
-5 | -0.4141 | 0.00593 | -0.0277 | -69.8314
-4.5 | -0.3566 | 0.00572 | -0.0281 | -62.3427
-4 | -0.2989 | 0.00559 | -0.0286 | -53.4705
-3.5 | -0.2411 | 0.00543 | -0.0291 | -44.4015
-3 | -0.1832 | 0.0053 | -0.0297 | -34.566
-2.5 | -0.1253 | 0.00516 | -0.0302 | -24.2829
-2 | -0.0675 | 0.00499 | -0.0307 | -13.5271
-1.5 | -0.0098 | 0.00477 | -0.0313 | -2.0545
-1 | 0.0477 | 0.00452 | -0.0318 | 10.5531
0 | 0.1621 | 0.00385 | -0.0331 | 42.1039
0.5 | 0.22 | 0.00378 | -0.0337 | 58.2011
1 | 0.2778 | 0.00383 | -0.0343 | 72.5326
1.5 | 0.3345 | 0.00418 | -0.0347 | 80.0239
2.5 | 0.4456 | 0.0052 | -0.0355 | 85.6923
3 | 0.5015 | 0.00559 | -0.0358 | 89.7138
3.5 | 0.5575 | 0.00596 | -0.0361 | 93.5403
4 | 0.6135 | 0.00627 | -0.0364 | 97.8469
4.5 | 0.6697 | 0.00653 | -0.0367 | 102.5574
5 | 0.7259 | 0.00675 | -0.0371 | 107.5407
5.5 | 0.7819 | 0.00694 | -0.0374 | 112.6657
6 | 0.8374 | 0.00718 | -0.0376 | 116.6295
6.5 | 0.8928 | 0.0074 | -0.0378 | 120.6486
7 | 0.9474 | 0.00768 | -0.038 | 123.3594
7.5 | 1.002 | 0.00793 | -0.0381 | 126.3556
8 | 1.0556 | 0.00826 | -0.0381 | 127.7966
8.5 | 1.1089 | 0.00858 | -0.038 | 129.2424
9 | 1.1618 | 0.0089 | -0.0379 | 130.5393
9.5 | 1.2132 | 0.00929 | -0.0375 | 130.592
10 | 1.2624 | 0.00971 | -0.0368 | 130.0103
10.5 | 1.3118 | 0.01005 | -0.036 | 130.5274
11 | 1.3615 | 0.01054 | -0.0355 | 129.1746
11.5 | 1.4093 | 0.01113 | -0.0347 | 126.6217
12 | 1.4553 | 0.01178 | -0.0336 | 123.5399
12.5 | 1.4997 | 0.01245 | -0.0323 | 120.4578
13 | 1.5431 | 0.01309 | -0.0309 | 117.8839
13.5 | 1.5836 | 0.01378 | -0.0291 | 114.9202
14 | 1.6163 | 0.01454 | -0.0259 | 111.1623
14.5 | 1.6362 | 0.01546 | -0.0206 | 105.8344
15 | 1.6582 | 0.01664 | -0.0165 | 99.6514
15.5 | 1.6804 | 0.01804 | -0.013 | 93.1486
16 | 1.7005 | 0.01973 | -0.0098 | 86.1885
16.5 | 1.7219 | 0.0215 | -0.007 | 80.0884
17 | 1.7427 | 0.02343 | -0.0047 | 74.379
17.5 | 1.7619 | 0.02561 | -0.0025 | 68.7973
18 | 1.7786 | 0.0281 | -0.0006 | 63.2954
18.5 | 1.7902 | 0.03117 | 0.0011 | 57.4334
19 | 1.8024 | 0.03437 | 0.0024 | 52.4411
19.5 | 1.8113 | 0.03811 | 0.0033 | 47.5282
20 | 1.8093 | 0.04322 | 0.0037 | 41.8626

## 115. Re 12M Mach 0.10 (1)
BIGFOIL.COM POLAR EXPORT
NACA64-212 a=0.6
NACA64-212 a=0.6 |  |  |  | Cl Max: | 1.141 | at alpha= | 11 | deg
JavaFoil+Calcfoil stall+Eppler ext transition |  |  |  | L/D Max: | 119.342 | at alpha= | 8 | deg
Re: | 12000000 |  |  | Cd Min: | 0.00456 | at alpha= | 0 | deg
Mach: | 0.1 |  |  | Cl=0 at alpha= | -1.375 | deg
|  |  |  | @ Cl=0.1, Cd= | 0.0046175
|  |  |  | @ Cl=0.4, Cd= | 0.0052624
|  |  |  | @ Cl=0.6, Cd= | 0.0067886
alpha (deg) | Cl | Cd | Cm | Cl/Cd
-16 | -0.638 | 0.11558 | -0.007 | -5.523
-15.5 | -0.658 | 0.10951 | -0.007 | -6.012
-15 | -0.679 | 0.10021 | -0.008 | -6.773
-14.5 | -0.697 | 0.09302 | -0.009 | -7.492
-14 | -0.717 | 0.08267 | -0.01 | -8.667
-13.5 | -0.756 | 0.0581 | -0.012 | -13.01
-13 | -0.83 | 0.02443 | -0.015 | -33.998
-12.5 | -0.861 | 0.01681 | -0.016 | -51.21
-12 | -0.889 | 0.0122 | -0.017 | -72.835
-11.5 | -0.89 | 0.01135 | -0.018 | -78.432
-11 | -0.892 | 0.01045 | -0.018 | -85.342
-10.5 | -0.877 | 0.00998 | -0.019 | -87.94
-10 | -0.858 | 0.00939 | -0.019 | -91.336
-9.5 | -0.83 | 0.00902 | -0.02 | -92.018
-9 | -0.797 | 0.00872 | -0.02 | -91.461
-8.5 | -0.761 | 0.00837 | -0.021 | -90.919
-8 | -0.721 | 0.0081 | -0.022 | -89.03
-7.5 | -0.678 | 0.00777 | -0.022 | -87.144
-7 | -0.631 | 0.00754 | -0.023 | -83.748
-6.5 | -0.583 | 0.00732 | -0.023 | -79.56
-6 | -0.532 | 0.00713 | -0.024 | -74.553
-5.5 | -0.479 | 0.00691 | -0.024 | -69.229
-5 | -0.424 | 0.00671 | -0.025 | -63.134
-4.5 | -0.368 | 0.00658 | -0.025 | -55.862
-4 | -0.311 | 0.00646 | -0.026 | -48.073
-3.5 | -0.252 | 0.00628 | -0.026 | -40.222
-3 | -0.194 | 0.00616 | -0.027 | -31.451
-2.5 | -0.134 | 0.00604 | -0.027 | -22.255
-2 | -0.075 | 0.00545 | -0.028 | -13.714
-1.5 | -0.015 | 0.00511 | -0.029 | -2.939
-1 | 0.045 | 0.00492 | -0.029 | 9.114
-0.5 | 0.105 | 0.00459 | -0.03 | 22.83
0 | 0.165 | 0.00456 | -0.03 | 36.128
0.5 | 0.225 | 0.0046 | -0.031 | 48.84
1 | 0.285 | 0.00465 | -0.031 | 61.252
1.5 | 0.345 | 0.00502 | -0.032 | 68.621
2 | 0.404 | 0.00528 | -0.032 | 76.508
2.5 | 0.463 | 0.00556 | -0.033 | 83.263
3 | 0.522 | 0.00599 | -0.033 | 87.063
3.5 | 0.58 | 0.00653 | -0.034 | 88.895
4 | 0.638 | 0.00728 | -0.035 | 87.567
4.5 | 0.694 | 0.00756 | -0.035 | 91.892
5 | 0.749 | 0.0074 | -0.036 | 101.263
5.5 | 0.803 | 0.00767 | -0.036 | 104.61
6 | 0.855 | 0.0079 | -0.037 | 108.263
6.5 | 0.905 | 0.00815 | -0.037 | 110.993
7 | 0.952 | 0.00846 | -0.038 | 112.545
7.5 | 0.994 | 0.00833 | -0.038 | 119.308
8 | 1.032 | 0.00865 | -0.039 | 119.342
8.5 | 1.065 | 0.00998 | -0.039 | 106.741
9 | 1.092 | 0.01039 | -0.04 | 105.085
9.5 | 1.113 | 0.01095 | -0.04 | 101.648
10 | 1.129 | 0.01148 | -0.041 | 98.377
10.5 | 1.138 | 0.01213 | -0.041 | 93.839
11 | 1.141 | 0.01283 | -0.041 | 88.889
11.5 | 1.138 | 0.01357 | -0.042 | 83.906
12 | 1.129 | 0.01455 | -0.042 | 77.635
12.5 | 1.113 | 0.016 | -0.042 | 69.574
13 | 1.093 | 0.01739 | -0.043 | 62.851
13.5 | 1.068 | 0.01925 | -0.043 | 55.454
14 | 1.022 | 0.02549 | -0.042 | 40.108
14.5 | 0.967 | 0.03569 | -0.041 | 27.085
15 | 0.925 | 0.04037 | -0.041 | 22.906
15.5 | 0.81 | 0.09296 | -0.031 | 8.71
16 | 0.769 | 0.10381 | -0.029 | 7.407

## 116. Re 12M Mach 0.10 (2)
BIGFOIL.COM POLAR EXPORT
NACA64-212 a=0.6
NACA64-212 a=0.6 |  |  |  | Cl Max: | 1.793 | at alpha= | 19.5 | deg
XFOIL ncrit=9 |  |  |  | L/D Max: | 130.256 | at alpha= | 9 | deg
Re: | 12000000 |  |  | Cd Min: | 0.04884 | at alpha= | 20 | deg
Mach: | 0.1 |  |  | Cl=0 at alpha= | -1.4152 | deg
|  |  |  | @ Cl=0.1, Cd= | 0.0042955
|  |  |  | @ Cl=0.4, Cd= | 0.0047655
|  |  |  | @ Cl=0.6, Cd= | 0.0061924
alpha (deg) | Cl | Cd | Cm | Cl/Cd
-20 | -1.6706 | 0.0377 | -0.0558 | -44.313
-19.5 | -1.6727 | 0.03267 | -0.0563 | -51.1999
-19 | -1.6715 | 0.02846 | -0.0558 | -58.7316
-18.5 | -1.6633 | 0.0253 | -0.0542 | -65.7431
-18 | -1.6562 | 0.02252 | -0.0515 | -73.5435
-17.5 | -1.6474 | 0.02038 | -0.0475 | -80.8342
-17 | -1.6424 | 0.01874 | -0.0412 | -87.6414
-16.5 | -1.6171 | 0.01745 | -0.0373 | -92.6705
-16 | -1.5803 | 0.01631 | -0.035 | -96.8915
-15.5 | -1.5413 | 0.0155 | -0.0327 | -99.4387
-15 | -1.4975 | 0.01472 | -0.0311 | -101.7323
-14.5 | -1.4509 | 0.01399 | -0.0299 | -103.7098
-14 | -1.4027 | 0.0133 | -0.029 | -105.4662
-13.5 | -1.3531 | 0.01265 | -0.0282 | -106.9644
-13 | -1.3026 | 0.01202 | -0.0275 | -108.3694
-12.5 | -1.2522 | 0.01129 | -0.0268 | -110.9123
-12 | -1.2005 | 0.01064 | -0.0263 | -112.8289
-11.5 | -1.1477 | 0.01009 | -0.026 | -113.7463
-11 | -1.0938 | 0.00961 | -0.0258 | -113.8189
-10.5 | -1.0392 | 0.00921 | -0.0257 | -112.8339
-10 | -0.9839 | 0.00886 | -0.0257 | -111.0497
-9 | -0.8727 | 0.00813 | -0.0258 | -107.3432
-8.5 | -0.8169 | 0.00773 | -0.0258 | -105.6792
-8 | -0.7607 | 0.00738 | -0.026 | -103.0759
-7 | -0.647 | 0.00682 | -0.0265 | -94.868
-6.5 | -0.5896 | 0.00661 | -0.0268 | -89.1982
-6 | -0.5323 | 0.00634 | -0.0271 | -83.959
-5.5 | -0.4747 | 0.00611 | -0.0275 | -77.6923
-5 | -0.4168 | 0.00594 | -0.0279 | -70.1684
-4.5 | -0.3589 | 0.00574 | -0.0284 | -62.5261
-4 | -0.3007 | 0.0056 | -0.0288 | -53.6964
-3.5 | -0.2426 | 0.00544 | -0.0293 | -44.5956
-3 | -0.1843 | 0.00531 | -0.0298 | -34.7081
-2.5 | -0.126 | 0.00517 | -0.0304 | -24.3714
-2 | -0.0678 | 0.005 | -0.0309 | -13.56
-1.5 | -0.0098 | 0.00478 | -0.0314 | -2.0502
-1 | 0.048 | 0.00452 | -0.032 | 10.6195
-0.5 | 0.1059 | 0.00427 | -0.0326 | 24.8009
0 | 0.1631 | 0.00385 | -0.0332 | 42.3636
0.5 | 0.2213 | 0.00377 | -0.0339 | 58.7003
1 | 0.2795 | 0.00383 | -0.0345 | 72.9765
1.5 | 0.3365 | 0.00418 | -0.0349 | 80.5024
2.5 | 0.4482 | 0.00521 | -0.0357 | 86.0269
3 | 0.5045 | 0.0056 | -0.036 | 90.0893
3.5 | 0.5608 | 0.00597 | -0.0363 | 93.9363
4 | 0.6172 | 0.00629 | -0.0366 | 98.124
4.5 | 0.6738 | 0.00654 | -0.0369 | 103.0275
5 | 0.7303 | 0.00677 | -0.0371 | 107.873
5.5 | 0.7868 | 0.00697 | -0.0374 | 112.8838
6 | 0.8427 | 0.00721 | -0.0376 | 116.8793
7 | 0.9536 | 0.00772 | -0.0379 | 123.5233
7.5 | 1.0086 | 0.00798 | -0.0379 | 126.391
8 | 1.0625 | 0.00833 | -0.0378 | 127.551
8.5 | 1.1164 | 0.00865 | -0.0377 | 129.0636
9 | 1.1697 | 0.00898 | -0.0375 | 130.2561
9.5 | 1.2213 | 0.0094 | -0.037 | 129.9255
10 | 1.2711 | 0.00982 | -0.0361 | 129.4399
10.5 | 1.3209 | 0.01018 | -0.0352 | 129.7544
11 | 1.3708 | 0.0107 | -0.0345 | 128.1121
11.5 | 1.4183 | 0.01135 | -0.0334 | 124.9604
12 | 1.4642 | 0.01204 | -0.0321 | 121.6113
12.5 | 1.5092 | 0.01269 | -0.0307 | 118.9283
13 | 1.552 | 0.01337 | -0.0289 | 116.0808
13.5 | 1.5908 | 0.01415 | -0.0265 | 112.424
14 | 1.6134 | 0.01499 | -0.0212 | 107.6318
14.5 | 1.6341 | 0.01616 | -0.0164 | 101.12
15 | 1.6566 | 0.01753 | -0.0126 | 94.5009
15.5 | 1.679 | 0.0191 | -0.0091 | 87.9058
16.5 | 1.7229 | 0.02275 | -0.0035 | 75.7319
17 | 1.7423 | 0.02497 | -0.0011 | 69.7757
17.5 | 1.7602 | 0.02745 | 0.001 | 64.1239
18 | 1.7731 | 0.03045 | 0.003 | 58.2299
18.5 | 1.7779 | 0.03436 | 0.0047 | 51.7433
19 | 1.7883 | 0.03808 | 0.0056 | 46.9617
19.5 | 1.793 | 0.04262 | 0.0061 | 42.0695
20 | 1.7856 | 0.04884 | 0.0058 | 36.5602

## 117. Re 12M Mach 0.25 (1)
BIGFOIL.COM POLAR EXPORT
NACA64-212 a=0.6
NACA64-212 a=0.6 |  |  |  | Cl Max: | 1.091 | at alpha= | 9.5 | deg
JavaFoil+Calcfoil stall+Eppler ext transition |  |  |  | L/D Max: | 116.442 | at alpha= | 7.5 | deg
Re: | 12000000 |  |  | Cd Min: | 0.0046 | at alpha= | -0.5 | deg
Mach: | 0.25 |  |  | Cl=0 at alpha= | -1.3771 | deg
|  |  |  | @ Cl=0.1, Cd= | 0.0046464
|  |  |  | @ Cl=0.4, Cd= | 0.0052861
|  |  |  | @ Cl=0.6, Cd= | 0.10418
alpha (deg) | Cl | Cd | Cm | Cl/Cd
-15 | -0.392 | 0.11341 | -0.007 | -3.454
-14.5 | -0.445 | 0.10797 | -0.007 | -4.118
-14 | -0.494 | 0.09864 | -0.008 | -5.005
-13.5 | -0.538 | 0.09185 | -0.008 | -5.855
-13 | -0.576 | 0.08497 | -0.009 | -6.783
-12.5 | -0.611 | 0.07783 | -0.01 | -7.848
-12 | -0.639 | 0.07164 | -0.01 | -8.922
-11.5 | -0.667 | 0.06153 | -0.012 | -10.838
-11 | -0.793 | 0.014 | -0.018 | -56.615
-10.5 | -0.817 | 0.01133 | -0.019 | -72.136
-10 | -0.826 | 0.01018 | -0.02 | -81.179
-9.5 | -0.811 | 0.00971 | -0.02 | -83.481
-9 | -0.787 | 0.00917 | -0.021 | -85.796
-8.5 | -0.758 | 0.00872 | -0.022 | -86.93
-8 | -0.723 | 0.00833 | -0.022 | -86.797
-7.5 | -0.684 | 0.0081 | -0.023 | -84.413
-7 | -0.64 | 0.00774 | -0.023 | -82.667
-6.5 | -0.593 | 0.00751 | -0.024 | -78.911
-6 | -0.542 | 0.00726 | -0.024 | -74.751
-5.5 | -0.489 | 0.00702 | -0.025 | -69.686
-5 | -0.434 | 0.00686 | -0.025 | -63.306
-4.5 | -0.377 | 0.00666 | -0.026 | -56.623
-4 | -0.319 | 0.0065 | -0.026 | -49.029
-3.5 | -0.259 | 0.00638 | -0.027 | -40.623
-3 | -0.199 | 0.00624 | -0.028 | -31.892
-2.5 | -0.138 | 0.00611 | -0.028 | -22.582
-2 | -0.077 | 0.00551 | -0.029 | -13.956
-1.5 | -0.015 | 0.00516 | -0.029 | -2.99
-1 | 0.046 | 0.00496 | -0.03 | 9.294
-0.5 | 0.108 | 0.0046 | -0.03 | 23.404
0 | 0.169 | 0.0046 | -0.031 | 36.814
0.5 | 0.231 | 0.00462 | -0.032 | 50.057
1 | 0.293 | 0.00466 | -0.032 | 62.755
1.5 | 0.354 | 0.00509 | -0.033 | 69.652
2 | 0.415 | 0.00535 | -0.033 | 77.512
2.5 | 0.476 | 0.00565 | -0.034 | 84.183
3 | 0.536 | 0.00609 | -0.034 | 88.055
3.5 | 0.596 | 0.0067 | -0.035 | 88.966
4 | 0.655 | 0.00744 | -0.035 | 87.968
4.5 | 0.712 | 0.00734 | -0.036 | 96.968
5 | 0.768 | 0.00754 | -0.037 | 101.814
5.5 | 0.822 | 0.00785 | -0.037 | 104.802
6 | 0.874 | 0.00811 | -0.038 | 107.853
6.5 | 0.924 | 0.00842 | -0.038 | 109.683
7 | 0.97 | 0.00834 | -0.039 | 116.257
7.5 | 1.008 | 0.00866 | -0.039 | 116.442
8 | 1.041 | 0.01005 | -0.04 | 103.56
8.5 | 1.066 | 0.01051 | -0.04 | 101.405
9 | 1.083 | 0.01109 | -0.041 | 97.691
9.5 | 1.091 | 0.0117 | -0.041 | 93.252
10 | 1.091 | 0.01245 | -0.042 | 87.587
10.5 | 1.08 | 0.01327 | -0.042 | 81.392
11 | 1.059 | 0.01426 | -0.042 | 74.256
11.5 | 1.027 | 0.01563 | -0.042 | 65.735
12 | 0.984 | 0.01763 | -0.043 | 55.806
12.5 | 0.914 | 0.02436 | -0.042 | 37.546
13 | 0.754 | 0.07908 | -0.028 | 9.54
13.5 | 0.7 | 0.08776 | -0.026 | 7.973
14 | 0.642 | 0.09607 | -0.025 | 6.677
14.5 | 0.576 | 0.10418 | -0.024 | 5.528

## 118. Re 12M Mach 0.25 (2)
BIGFOIL.COM POLAR EXPORT
NACA64-212 a=0.6
NACA64-212 a=0.6 |  |  |  | Cl Max: | 1.6865 | at alpha= | 16.5 | deg
XFOIL ncrit=9 |  |  |  | L/D Max: | 127.934 | at alpha= | 8.5 | deg
Re: | 12000000 |  |  | Cd Min: | 0.22458 | at alpha= | -20 | deg
Mach: | 0.25 |  |  | Cl=0 at alpha= | -1.4186 | deg
|  |  |  | @ Cl=0.1, Cd= | 0.0043218
|  |  |  | @ Cl=0.4, Cd= | 0.0047328
|  |  |  | @ Cl=0.6, Cd= | 0.0061981
alpha (deg) | Cl | Cd | Cm | Cl/Cd
-20 | -0.7985 | 0.22458 | 0.0571 | -3.5555
-19.5 | -0.8376 | 0.19845 | 0.0433 | -4.2207
-19 | -0.8604 | 0.1808 | 0.0324 | -4.7588
-18.5 | -1.3225 | 0.08041 | -0.0416 | -16.447
-18 | -1.389 | 0.06203 | -0.0554 | -22.3924
-17.5 | -1.4298 | 0.04989 | -0.0632 | -28.659
-17 | -1.4647 | 0.04002 | -0.0679 | -36.5992
-16.5 | -1.4901 | 0.03237 | -0.0696 | -46.0334
-16 | -1.4984 | 0.02723 | -0.0684 | -55.0275
-15.5 | -1.5052 | 0.02322 | -0.0646 | -64.8234
-15 | -1.511 | 0.02059 | -0.0575 | -73.3851
-14.5 | -1.4999 | 0.0186 | -0.0504 | -80.6398
-14 | -1.4613 | 0.01699 | -0.0465 | -86.0094
-13.5 | -1.4148 | 0.01571 | -0.0435 | -90.0573
-13 | -1.3649 | 0.01453 | -0.0409 | -93.9367
-12.5 | -1.3115 | 0.01358 | -0.0387 | -96.5758
-12 | -1.2569 | 0.01266 | -0.0369 | -99.2812
-11.5 | -1.2037 | 0.01153 | -0.035 | -104.3972
-11 | -1.1472 | 0.01072 | -0.0335 | -107.0149
-10.5 | -1.0891 | 0.01009 | -0.0324 | -107.9386
-10 | -1.0304 | 0.00954 | -0.0315 | -108.0084
-9.5 | -0.9712 | 0.00906 | -0.0308 | -107.1965
-9 | -0.9117 | 0.00861 | -0.0302 | -105.8885
-8.5 | -0.852 | 0.00822 | -0.0297 | -103.6496
-8 | -0.7928 | 0.00772 | -0.0293 | -102.6943
-7.5 | -0.7331 | 0.00734 | -0.0291 | -99.8774
-7 | -0.6731 | 0.00701 | -0.0289 | -96.02
-6.5 | -0.6128 | 0.00674 | -0.029 | -90.9199
-6 | -0.5525 | 0.0065 | -0.029 | -85
-5.5 | -0.4923 | 0.00623 | -0.0292 | -79.0209
-5 | -0.432 | 0.00602 | -0.0294 | -71.7608
-4.5 | -0.3716 | 0.00582 | -0.0297 | -63.8488
-4 | -0.3112 | 0.00564 | -0.0301 | -55.1773
-3.5 | -0.2508 | 0.00549 | -0.0305 | -45.6831
-3 | -0.1903 | 0.00536 | -0.0309 | -35.5037
-2.5 | -0.1299 | 0.00522 | -0.0314 | -24.8851
-2 | -0.0697 | 0.00505 | -0.0319 | -13.802
-1.5 | -0.0097 | 0.00482 | -0.0325 | -2.0124
-1 | 0.0499 | 0.00454 | -0.033 | 10.9912
-0.5 | 0.1096 | 0.00428 | -0.0336 | 25.6075
0 | 0.1687 | 0.00384 | -0.0343 | 43.9323
0.5 | 0.2289 | 0.00376 | -0.0349 | 60.8777
1 | 0.289 | 0.00382 | -0.0355 | 75.6545
2.5 | 0.4629 | 0.00525 | -0.0366 | 88.1714
3 | 0.5209 | 0.0057 | -0.0369 | 91.386
3.5 | 0.5791 | 0.00608 | -0.0371 | 95.2467
4 | 0.6375 | 0.00641 | -0.0373 | 99.454
4.5 | 0.6963 | 0.00665 | -0.0374 | 104.7068
5 | 0.7551 | 0.00689 | -0.0376 | 109.5936
5.5 | 0.8135 | 0.00715 | -0.0376 | 113.7762
6 | 0.872 | 0.00738 | -0.0376 | 118.1572
6.5 | 0.9298 | 0.00768 | -0.0375 | 121.0677
7 | 0.9877 | 0.00795 | -0.0373 | 124.239
7.5 | 1.0447 | 0.00831 | -0.0369 | 125.716
8 | 1.1015 | 0.00866 | -0.0363 | 127.194
8.5 | 1.1578 | 0.00905 | -0.0357 | 127.9337
9 | 1.2125 | 0.00952 | -0.0347 | 127.3634
9.5 | 1.2664 | 0.01 | -0.0334 | 126.64
10 | 1.3181 | 0.01044 | -0.0317 | 126.2548
10.5 | 1.3691 | 0.01103 | -0.0298 | 124.1251
11 | 1.4179 | 0.01182 | -0.0276 | 119.9577
11.5 | 1.466 | 0.01256 | -0.0253 | 116.7197
12 | 1.5105 | 0.01339 | -0.0223 | 112.8081
12.5 | 1.5402 | 0.01434 | -0.0168 | 107.4059
13 | 1.5629 | 0.01556 | -0.0109 | 100.4434
13.5 | 1.5851 | 0.0172 | -0.0057 | 92.157
14 | 1.6112 | 0.01891 | -0.0015 | 85.2036
14.5 | 1.6342 | 0.021 | 0.0025 | 77.819
15 | 1.6548 | 0.02345 | 0.0061 | 70.5672
15.5 | 1.6721 | 0.02635 | 0.0094 | 63.4573
16 | 1.681 | 0.03011 | 0.0124 | 55.8286
16.5 | 1.6865 | 0.03445 | 0.0147 | 48.955
17 | 1.6844 | 0.03987 | 0.0162 | 42.2473
17.5 | 1.6826 | 0.04579 | 0.0165 | 36.746
18 | 1.6667 | 0.05377 | 0.0154 | 30.9968
18.5 | 1.6412 | 0.06371 | 0.0124 | 25.7605
19 | 1.6151 | 0.07469 | 0.0077 | 21.624
19.5 | 1.5818 | 0.08766 | 0.0008 | 18.0447
20 | 1.542 | 0.10273 | -0.0083 | 15.0102

## 119. Re 12M Mach 0.50 (1)
BIGFOIL.COM POLAR EXPORT
NACA64-212 a=0.6
NACA64-212 a=0.6 |  |  |  | Cl Max: | 1.149 | at alpha= | 20 | deg
JavaFoil+Calcfoil stall+Eppler ext transition |  |  |  | L/D Max: | 111.809 | at alpha= | 5.5 | deg
Re: | 12000000 |  |  | Cd Min: | 0.00467 | at alpha= | -0.5 | deg
Mach: | 0.5 |  |  | Cl=0 at alpha= | -1.3768 | deg
|  |  |  | @ Cl=0.1, Cd= | 0.0047877
|  |  |  | @ Cl=0.4, Cd= | 0.0052703
|  |  |  | @ Cl=0.6, Cd= | 0.0066252
alpha (deg) | Cl | Cd | Cm | Cl/Cd
-20 | -1.02 | 0.1518 | -0.007 | -6.719
-19.5 | -0.991 | 0.1487 | -0.007 | -6.667
-19 | -0.963 | 0.14322 | -0.008 | -6.727
-18.5 | -0.939 | 0.13657 | -0.008 | -6.877
-18 | -0.916 | 0.12377 | -0.009 | -7.402
-17.5 | -0.886 | 0.12179 | -0.009 | -7.271
-17 | -0.855 | 0.12013 | -0.009 | -7.119
-16.5 | -0.828 | 0.11242 | -0.009 | -7.366
-16 | -0.802 | 0.10593 | -0.009 | -7.571
-15.5 | -0.775 | 0.1082 | -0.009 | -7.165
-15 | -0.747 | 0.1043 | -0.01 | -7.161
-14.5 | -0.722 | 0.09481 | -0.01 | -7.618
-14 | -0.7 | 0.08483 | -0.011 | -8.247
-13.5 | -0.684 | 0.0707 | -0.013 | -9.673
-13 | -0.637 | 0.08944 | -0.01 | -7.126
-12.5 | -0.613 | 0.07913 | -0.011 | -7.746
-12 | -0.588 | 0.07263 | -0.012 | -8.094
-11.5 | -0.592 | 0.04515 | -0.016 | -13.112
-11 | -0.626 | 0.01572 | -0.02 | -39.833
-10.5 | -0.499 | 0.0733 | -0.011 | -6.807
-10 | -0.473 | 0.06521 | -0.011 | -7.248
-9.5 | -0.447 | 0.05837 | -0.013 | -7.663
-9 | -0.474 | 0.02094 | -0.021 | -22.636
-8.5 | -0.479 | 0.01072 | -0.024 | -44.732
-8 | -0.363 | 0.05336 | -0.012 | -6.797
-7.5 | -0.335 | 0.05066 | -0.011 | -6.605
-7 | -0.511 | 0.0093 | -0.026 | -54.981
-6.5 | -0.579 | 0.00871 | -0.027 | -66.554
-6 | -0.563 | 0.00822 | -0.027 | -68.504
-5.5 | -0.523 | 0.00777 | -0.028 | -67.402
-5 | -0.473 | 0.00735 | -0.028 | -64.298
-4.5 | -0.415 | 0.0071 | -0.029 | -58.461
-4 | -0.353 | 0.0069 | -0.03 | -51.151
-3.5 | -0.288 | 0.00667 | -0.03 | -43.192
-3 | -0.222 | 0.00651 | -0.031 | -34.056
-2.5 | -0.154 | 0.0063 | -0.031 | -24.454
-2 | -0.086 | 0.00618 | -0.032 | -13.873
-1.5 | -0.017 | 0.00535 | -0.033 | -3.223
-1 | 0.052 | 0.00507 | -0.033 | 10.163
-0.5 | 0.12 | 0.00467 | -0.034 | 25.79
0 | 0.189 | 0.00468 | -0.035 | 40.447
0.5 | 0.258 | 0.00472 | -0.035 | 54.731
1 | 0.327 | 0.0048 | -0.036 | 68.164
1.5 | 0.396 | 0.00525 | -0.037 | 75.395
2 | 0.463 | 0.00559 | -0.037 | 82.873
2.5 | 0.531 | 0.00601 | -0.038 | 88.332
3 | 0.598 | 0.0066 | -0.038 | 90.585
3.5 | 0.663 | 0.00742 | -0.039 | 89.423
4 | 0.727 | 0.00777 | -0.04 | 93.649
4.5 | 0.789 | 0.00815 | -0.04 | 96.741
5 | 0.846 | 0.00804 | -0.041 | 105.173
5.5 | 0.897 | 0.00802 | -0.041 | 111.809
6 | 0.94 | 0.00992 | -0.042 | 94.772
6.5 | 0.969 | 0.01053 | -0.042 | 92.069
7 | 0.974 | 0.01135 | -0.043 | 85.804
7.5 | 0.892 | 0.01254 | -0.043 | 71.138
8 | 0.621 | 0.01328 | -0.044 | 46.759
8.5 | 0.637 | 0.01646 | -0.043 | 38.709
9 | 0.563 | 0.05999 | -0.022 | 9.377
9.5 | 0.712 | 0.01551 | -0.045 | 45.914
10 | 0.738 | 0.01756 | -0.045 | 42.026
10.5 | 0.711 | 0.03575 | -0.041 | 19.882
11 | 0.669 | 0.07814 | -0.024 | 8.565
11.5 | 0.828 | 0.02001 | -0.047 | 41.386
12 | 0.848 | 0.02396 | -0.046 | 35.406
12.5 | 0.768 | 0.07368 | -0.034 | 10.418
13 | 0.781 | 0.08902 | -0.029 | 8.773
13.5 | 0.933 | 0.02819 | -0.048 | 33.096
14 | 0.917 | 0.04742 | -0.045 | 19.33
14.5 | 0.882 | 0.08445 | -0.037 | 10.445
15 | 0.891 | 0.10484 | -0.033 | 8.498
15.5 | 0.913 | 0.10475 | -0.031 | 8.713
16 | 0.943 | 0.10954 | -0.033 | 8.606
16.5 | 0.98 | 0.10723 | -0.037 | 9.141
17 | 1.011 | 0.10978 | -0.038 | 9.21
17.5 | 1.017 | 0.13252 | -0.033 | 7.674
18 | 1.046 | 0.13519 | -0.035 | 7.738
18.5 | 1.075 | 0.13987 | -0.036 | 7.683
19 | 1.106 | 0.14144 | -0.038 | 7.819
19.5 | 1.128 | 0.15444 | -0.037 | 7.305
20 | 1.149 | 0.1685 | -0.036 | 6.82

## 120. Re 12M Mach 0.50 (2)
BIGFOIL.COM POLAR EXPORT
NACA64-212 a=0.6
NACA64-212 a=0.6 |  |  |  | Cl Max: | 1.2318 | at alpha= | 8 | deg
XFOIL ncrit=9 |  |  |  | L/D Max: | 121.511 | at alpha= | 6.5 | deg
Re: | 12000000 |  |  | Cd Min: | 0.10762 | at alpha= | 13 | deg
Mach: | 0.5 |  |  | Cl=0 at alpha= | -99 | deg
|  |  |  | @ Cl=0.1, Cd= | 0.00383
|  |  |  | @ Cl=0.4, Cd= | 0.0040289
|  |  |  | @ Cl=0.6, Cd= | 0.0061454
alpha (deg) | Cl | Cd | Cm | Cl/Cd
0 | 0.1939 | 0.00383 | -0.0389 | 50.6266
0.5 | 0.2629 | 0.00376 | -0.0396 | 69.9202
1 | 0.3319 | 0.00384 | -0.0403 | 86.4323
1.5 | 0.4004 | 0.00403 | -0.0408 | 99.3548
2 | 0.4631 | 0.00497 | -0.0407 | 93.1791
2.5 | 0.5286 | 0.00553 | -0.0407 | 95.5877
3 | 0.5939 | 0.0061 | -0.0405 | 97.3607
3.5 | 0.6598 | 0.00659 | -0.0401 | 100.1214
4 | 0.7279 | 0.00691 | -0.0397 | 105.3401
4.5 | 0.7962 | 0.00722 | -0.0391 | 110.277
5 | 0.8646 | 0.00756 | -0.0382 | 114.3651
5.5 | 0.9331 | 0.00792 | -0.0369 | 117.8157
6 | 1.0014 | 0.00833 | -0.0352 | 120.2161
6.5 | 1.0693 | 0.0088 | -0.033 | 121.5114
7 | 1.1347 | 0.00941 | -0.0299 | 120.5845
7.5 | 1.1957 | 0.01026 | -0.0255 | 116.54
8 | 1.2318 | 0.01207 | -0.0175 | 102.0547
8.5 | 1.2162 | 0.01498 | -0.0039 | 81.1883
9 | 1.195 | 0.01986 | 0.0066 | 60.1712
9.5 | 1.1657 | 0.02667 | 0.0137 | 43.7083
10 | 1.1349 | 0.03414 | 0.0176 | 33.2425
10.5 | 1.099 | 0.04302 | 0.0181 | 25.5463
11 | 1.0654 | 0.05305 | 0.0154 | 20.0829
11.5 | 1.0315 | 0.065 | 0.0094 | 15.8692
12 | 1.0061 | 0.07785 | 0.0011 | 12.9236
12.5 | 0.9833 | 0.09256 | -0.0093 | 10.6234
13 | 0.9685 | 0.10762 | -0.0192 | 8.9993

## 121. Re 14M Mach 0.00 (1)
BIGFOIL.COM POLAR EXPORT
NACA64-212 a=0.6
NACA64-212 a=0.6 |  |  |  | Cl Max: | 1.153 | at alpha= | 11.5 | deg
JavaFoil+Calcfoil stall+Eppler ext transition |  |  |  | L/D Max: | 122.858 | at alpha= | 8 | deg
Re: | 14000000 |  |  | Cd Min: | 0.00459 | at alpha= | 0 | deg
Mach: | 0 |  |  | Cl=0 at alpha= | -1.375 | deg
|  |  |  | @ Cl=0.1, Cd= | 0.0048502
|  |  |  | @ Cl=0.4, Cd= | 0.0053519
|  |  |  | @ Cl=0.6, Cd= | 0.0067619
alpha (deg) | Cl | Cd | Cm | Cl/Cd
-16.5 | -0.657 | 0.11751 | -0.007 | -5.59
-16 | -0.677 | 0.11234 | -0.007 | -6.03
-15.5 | -0.694 | 0.10584 | -0.008 | -6.559
-15 | -0.712 | 0.09637 | -0.008 | -7.39
-14.5 | -0.725 | 0.0911 | -0.009 | -7.963
-14 | -0.754 | 0.07129 | -0.011 | -10.577
-13.5 | -0.85 | 0.02322 | -0.015 | -36.608
-13 | -0.878 | 0.01653 | -0.016 | -53.131
-12.5 | -0.895 | 0.01351 | -0.016 | -66.233
-12 | -0.906 | 0.01156 | -0.017 | -78.331
-11.5 | -0.907 | 0.00985 | -0.018 | -92.063
-11 | -0.899 | 0.01014 | -0.018 | -88.67
-10.5 | -0.883 | 0.00966 | -0.019 | -91.373
-10 | -0.861 | 0.00911 | -0.019 | -94.504
-9.5 | -0.832 | 0.00876 | -0.02 | -94.983
-9 | -0.798 | 0.00844 | -0.02 | -94.54
-8.5 | -0.76 | 0.00813 | -0.021 | -93.519
-8 | -0.72 | 0.0079 | -0.021 | -91.125
-7.5 | -0.676 | 0.00765 | -0.022 | -88.41
-7 | -0.63 | 0.00744 | -0.022 | -84.666
-6.5 | -0.581 | 0.00719 | -0.023 | -80.789
-6 | -0.53 | 0.00695 | -0.024 | -76.179
-5.5 | -0.477 | 0.00678 | -0.024 | -70.276
-5 | -0.422 | 0.00659 | -0.025 | -64.074
-4.5 | -0.366 | 0.00644 | -0.025 | -56.844
-4 | -0.309 | 0.0063 | -0.026 | -49.028
-3.5 | -0.251 | 0.00616 | -0.026 | -40.765
-3 | -0.193 | 0.00606 | -0.027 | -31.782
-2.5 | -0.134 | 0.00592 | -0.027 | -22.57
-2 | -0.074 | 0.00553 | -0.028 | -13.452
-1.5 | -0.015 | 0.00519 | -0.028 | -2.881
-1 | 0.045 | 0.00499 | -0.029 | 8.951
-0.5 | 0.104 | 0.00484 | -0.029 | 21.542
0 | 0.164 | 0.00459 | -0.03 | 35.756
0.5 | 0.224 | 0.00459 | -0.031 | 48.771
1 | 0.283 | 0.00492 | -0.031 | 57.569
1.5 | 0.343 | 0.00512 | -0.032 | 66.958
2 | 0.402 | 0.00536 | -0.032 | 74.934
2.5 | 0.461 | 0.00568 | -0.033 | 81.144
3 | 0.519 | 0.00604 | -0.033 | 85.917
3.5 | 0.577 | 0.00652 | -0.034 | 88.557
4 | 0.635 | 0.00713 | -0.034 | 89.054
4.5 | 0.691 | 0.00739 | -0.035 | 93.553
5 | 0.746 | 0.00719 | -0.035 | 103.827
5.5 | 0.799 | 0.00742 | -0.036 | 107.643
6 | 0.851 | 0.00762 | -0.036 | 111.653
6.5 | 0.901 | 0.00796 | -0.037 | 113.227
7 | 0.949 | 0.00824 | -0.038 | 115.156
7.5 | 0.991 | 0.00854 | -0.038 | 116.036
8 | 1.03 | 0.00838 | -0.039 | 122.858
8.5 | 1.064 | 0.00869 | -0.039 | 122.479
9 | 1.093 | 0.01006 | -0.04 | 108.639
9.5 | 1.116 | 0.01056 | -0.04 | 105.69
10 | 1.134 | 0.01104 | -0.04 | 102.693
10.5 | 1.146 | 0.01164 | -0.041 | 98.436
11 | 1.152 | 0.01239 | -0.041 | 92.957
11.5 | 1.153 | 0.01303 | -0.042 | 88.498
12 | 1.147 | 0.01387 | -0.042 | 82.741
12.5 | 1.136 | 0.01502 | -0.042 | 75.629
13 | 1.119 | 0.01647 | -0.042 | 67.957
13.5 | 1.1 | 0.0179 | -0.043 | 61.423
14 | 1.068 | 0.02141 | -0.042 | 49.89
14.5 | 1.031 | 0.02548 | -0.042 | 40.481
15 | 0.997 | 0.02774 | -0.042 | 35.935
15.5 | 0.947 | 0.03567 | -0.042 | 26.542
16 | 0.839 | 0.08109 | -0.035 | 10.351
16.5 | 0.785 | 0.10573 | -0.03 | 7.424

## 122. Re 14M Mach 0.00 (2)
BIGFOIL.COM POLAR EXPORT
NACA64-212 a=0.6
NACA64-212 a=0.6 |  |  |  | Cl Max: | 1.8258 | at alpha= | 19.5 | deg
XFOIL ncrit=9 |  |  |  | L/D Max: | 133.78 | at alpha= | 10.5 | deg
Re: | 14000000 |  |  | Cd Min: | 0.0418 | at alpha= | 20 | deg
Mach: | 0 |  |  | Cl=0 at alpha= | -1.4133 | deg
|  |  |  | @ Cl=0.1, Cd= | 0.0043497
|  |  |  | @ Cl=0.4, Cd= | 0.0049518
|  |  |  | @ Cl=0.6, Cd= | 0.0060867
alpha (deg) | Cl | Cd | Cm | Cl/Cd
-20 | -1.7261 | 0.02955 | -0.0528 | -58.4129
-19.5 | -1.7191 | 0.02625 | -0.0518 | -65.4895
-19 | -1.7102 | 0.02349 | -0.0498 | -72.8054
-18.5 | -1.6981 | 0.02135 | -0.047 | -79.5363
-18 | -1.6903 | 0.01942 | -0.0426 | -87.0391
-17.5 | -1.6825 | 0.01813 | -0.0364 | -92.802
-17 | -1.6542 | 0.01686 | -0.0334 | -98.1139
-16.5 | -1.6175 | 0.01582 | -0.0315 | -102.244
-16 | -1.5788 | 0.01504 | -0.0295 | -104.9734
-15.5 | -1.5361 | 0.01433 | -0.0281 | -107.1947
-15 | -1.4905 | 0.01366 | -0.0272 | -109.1142
-14.5 | -1.4432 | 0.01302 | -0.0264 | -110.8449
-14 | -1.3946 | 0.01242 | -0.0259 | -112.2866
-13.5 | -1.3449 | 0.01185 | -0.0254 | -113.4937
-12.5 | -1.2436 | 0.01072 | -0.0247 | -116.0075
-12 | -1.1923 | 0.01013 | -0.0244 | -117.6999
-11.5 | -1.1399 | 0.00961 | -0.0243 | -118.616
-11 | -1.0865 | 0.00918 | -0.0243 | -118.3551
-10.5 | -1.0324 | 0.0088 | -0.0243 | -117.3182
-10 | -0.9776 | 0.00848 | -0.0245 | -115.283
-9.5 | -0.9225 | 0.00817 | -0.0247 | -112.9131
-9 | -0.8672 | 0.00785 | -0.0249 | -110.4713
-8.5 | -0.8118 | 0.00749 | -0.025 | -108.3845
-8 | -0.756 | 0.00716 | -0.0253 | -105.5866
-7.5 | -0.6999 | 0.00685 | -0.0256 | -102.1752
-6.5 | -0.5863 | 0.0064 | -0.0263 | -91.6094
-6 | -0.5293 | 0.00618 | -0.0267 | -85.6472
-5.5 | -0.4722 | 0.00595 | -0.0271 | -79.3613
-5 | -0.4147 | 0.00578 | -0.0276 | -71.7474
-4.5 | -0.3571 | 0.00561 | -0.0281 | -63.6542
-4 | -0.2994 | 0.00546 | -0.0286 | -54.8352
-3.5 | -0.2415 | 0.00531 | -0.0291 | -45.4802
-3 | -0.1836 | 0.0052 | -0.0296 | -35.3077
-2.5 | -0.1256 | 0.00508 | -0.0302 | -24.7244
-2 | -0.0677 | 0.00494 | -0.0307 | -13.7045
-1.5 | -0.01 | 0.00474 | -0.0312 | -2.1097
-1 | 0.0477 | 0.00454 | -0.0318 | 10.5066
-0.5 | 0.1054 | 0.00433 | -0.0324 | 24.3418
0 | 0.1626 | 0.004 | -0.033 | 40.65
0.5 | 0.2199 | 0.0038 | -0.0337 | 57.8684
1 | 0.2777 | 0.00385 | -0.0343 | 72.1299
1.5 | 0.3333 | 0.0044 | -0.0347 | 75.75
2 | 0.3891 | 0.00489 | -0.0351 | 79.5706
2.5 | 0.4455 | 0.00521 | -0.0355 | 85.5086
3 | 0.5019 | 0.00554 | -0.0359 | 90.5957
3.5 | 0.558 | 0.00587 | -0.0362 | 95.0596
4 | 0.6142 | 0.00616 | -0.0365 | 99.7078
4.5 | 0.6707 | 0.00638 | -0.0369 | 105.1254
5 | 0.727 | 0.0066 | -0.0372 | 110.1515
5.5 | 0.783 | 0.00681 | -0.0375 | 114.978
6 | 0.8388 | 0.00703 | -0.0378 | 119.3172
6.5 | 0.8942 | 0.00727 | -0.038 | 122.9986
7 | 0.9492 | 0.00751 | -0.0382 | 126.3915
7.5 | 1.0038 | 0.00777 | -0.0383 | 129.1892
8 | 1.0576 | 0.0081 | -0.0383 | 130.5679
8.5 | 1.1114 | 0.00839 | -0.0384 | 132.4672
9 | 1.1644 | 0.00871 | -0.0383 | 133.6854
9.5 | 1.2161 | 0.00912 | -0.038 | 133.3443
10 | 1.2671 | 0.0095 | -0.0376 | 133.3789
10.5 | 1.3164 | 0.00984 | -0.0368 | 133.7805
11 | 1.3654 | 0.01024 | -0.0361 | 133.3398
11.5 | 1.4131 | 0.01085 | -0.0353 | 130.2396
12 | 1.4598 | 0.01147 | -0.0343 | 127.2711
12.5 | 1.5059 | 0.01206 | -0.0333 | 124.8673
13 | 1.5501 | 0.01267 | -0.032 | 122.3441
13.5 | 1.5915 | 0.01336 | -0.0303 | 119.1243
14 | 1.6289 | 0.01414 | -0.0279 | 115.198
14.5 | 1.6478 | 0.01503 | -0.0223 | 109.6341
15 | 1.669 | 0.01614 | -0.0179 | 103.4077
15.5 | 1.6916 | 0.01743 | -0.0142 | 97.0511
16 | 1.7145 | 0.01888 | -0.0111 | 90.8104
16.5 | 1.7371 | 0.02048 | -0.0083 | 84.8193
17 | 1.7584 | 0.0223 | -0.0058 | 78.852
17.5 | 1.7784 | 0.02435 | -0.0035 | 73.0349
18 | 1.7948 | 0.02678 | -0.0014 | 67.0202
18.5 | 1.8035 | 0.02999 | 0.0007 | 60.1367
19 | 1.8162 | 0.03306 | 0.0021 | 54.9365
19.5 | 1.8258 | 0.03663 | 0.0031 | 49.8444
20 | 1.822 | 0.0418 | 0.0038 | 43.5885

## 123. Re 14M Mach 0.10 (1)
BIGFOIL.COM POLAR EXPORT
NACA64-212 a=0.6
NACA64-212 a=0.6 |  |  |  | Cl Max: | 1.142 | at alpha= | 11 | deg
JavaFoil+Calcfoil stall+Eppler ext transition |  |  |  | L/D Max: | 122.237 | at alpha= | 8 | deg
Re: | 14000000 |  |  | Cd Min: | 0.00457 | at alpha= | 0.5 | deg
Mach: | 0.1 |  |  | Cl=0 at alpha= | -1.375 | deg
|  |  |  | @ Cl=0.1, Cd= | 0.0048425
|  |  |  | @ Cl=0.4, Cd= | 0.0053337
|  |  |  | @ Cl=0.6, Cd= | 0.0067266
alpha (deg) | Cl | Cd | Cm | Cl/Cd
-16.5 | -0.615 | 0.12179 | -0.007 | -5.047
-16 | -0.639 | 0.11498 | -0.007 | -5.555
-15.5 | -0.659 | 0.10779 | -0.007 | -6.111
-15 | -0.679 | 0.09885 | -0.008 | -6.873
-14.5 | -0.698 | 0.09149 | -0.009 | -7.629
-14 | -0.72 | 0.07949 | -0.01 | -9.056
-13.5 | -0.788 | 0.03953 | -0.014 | -19.946
-13 | -0.845 | 0.01972 | -0.015 | -42.884
-12.5 | -0.87 | 0.01494 | -0.016 | -58.217
-12 | -0.892 | 0.01166 | -0.017 | -76.465
-11.5 | -0.893 | 0.01096 | -0.018 | -81.546
-11 | -0.892 | 0.01013 | -0.018 | -88.003
-10.5 | -0.877 | 0.00978 | -0.019 | -89.703
-10 | -0.858 | 0.00921 | -0.019 | -93.077
-9.5 | -0.83 | 0.00881 | -0.02 | -94.188
-9 | -0.797 | 0.00857 | -0.02 | -93.056
-8.5 | -0.761 | 0.00821 | -0.021 | -92.634
-8 | -0.721 | 0.00792 | -0.022 | -91.012
-7.5 | -0.678 | 0.00766 | -0.022 | -88.409
-7 | -0.631 | 0.00742 | -0.023 | -85.109
-6.5 | -0.583 | 0.0072 | -0.023 | -80.947
-6 | -0.532 | 0.00701 | -0.024 | -75.852
-5.5 | -0.479 | 0.00679 | -0.024 | -70.502
-5 | -0.424 | 0.00659 | -0.025 | -64.332
-4.5 | -0.368 | 0.00648 | -0.025 | -56.771
-4 | -0.311 | 0.0063 | -0.026 | -49.29
-3.5 | -0.252 | 0.00621 | -0.026 | -40.68
-3 | -0.194 | 0.00606 | -0.027 | -31.963
-2.5 | -0.134 | 0.00593 | -0.027 | -22.647
-2 | -0.075 | 0.00559 | -0.028 | -13.379
-1.5 | -0.015 | 0.00519 | -0.029 | -2.893
-1 | 0.045 | 0.00498 | -0.029 | 9.009
-0.5 | 0.105 | 0.00483 | -0.03 | 21.692
0 | 0.165 | 0.0046 | -0.03 | 35.837
0.5 | 0.225 | 0.00457 | -0.031 | 49.147
1 | 0.285 | 0.00495 | -0.031 | 57.57
1.5 | 0.345 | 0.00511 | -0.032 | 67.414
2 | 0.404 | 0.00535 | -0.032 | 75.43
2.5 | 0.463 | 0.00567 | -0.033 | 81.637
3 | 0.522 | 0.00604 | -0.033 | 86.434
3.5 | 0.58 | 0.00653 | -0.034 | 88.827
4 | 0.638 | 0.0071 | -0.035 | 89.792
4.5 | 0.694 | 0.0074 | -0.035 | 93.807
5 | 0.75 | 0.00725 | -0.036 | 103.429
5.5 | 0.803 | 0.00751 | -0.036 | 106.934
6 | 0.855 | 0.00772 | -0.037 | 110.732
6.5 | 0.905 | 0.00798 | -0.037 | 113.428
7 | 0.952 | 0.00832 | -0.038 | 114.368
7.5 | 0.994 | 0.00864 | -0.038 | 115.118
8 | 1.032 | 0.00844 | -0.039 | 122.237
8.5 | 1.065 | 0.00876 | -0.039 | 121.625
9 | 1.093 | 0.01015 | -0.04 | 107.698
9.5 | 1.115 | 0.01067 | -0.04 | 104.502
10 | 1.13 | 0.01117 | -0.041 | 101.172
10.5 | 1.139 | 0.01184 | -0.041 | 96.235
11 | 1.142 | 0.01259 | -0.041 | 90.767
11.5 | 1.14 | 0.01334 | -0.042 | 85.433
12 | 1.131 | 0.01417 | -0.042 | 79.783
12.5 | 1.115 | 0.01544 | -0.042 | 72.23
13 | 1.095 | 0.01674 | -0.043 | 65.437
13.5 | 1.069 | 0.01875 | -0.043 | 57.011
14 | 1.029 | 0.02357 | -0.042 | 43.637
14.5 | 0.971 | 0.03365 | -0.041 | 28.867
15 | 0.94 | 0.03373 | -0.042 | 27.872
15.5 | 0.819 | 0.08486 | -0.033 | 9.654
16 | 0.773 | 0.09981 | -0.03 | 7.741

## 124. Re 14M Mach 0.10 (2)
BIGFOIL.COM POLAR EXPORT
NACA64-212 a=0.6
NACA64-212 a=0.6 |  |  |  | Cl Max: | 1.8069 | at alpha= | 19.5 | deg
XFOIL ncrit=9 |  |  |  | L/D Max: | 133.216 | at alpha= | 9 | deg
Re: | 14000000 |  |  | Cd Min: | 0.04705 | at alpha= | 20 | deg
Mach: | 0.1 |  |  | Cl=0 at alpha= | -1.4138 | deg
|  |  |  | @ Cl=0.1, Cd= | 0.004352
|  |  |  | @ Cl=0.4, Cd= | 0.00494
|  |  |  | @ Cl=0.6, Cd= | 0.0060883
alpha (deg) | Cl | Cd | Cm | Cl/Cd
-20 | -1.6998 | 0.03478 | -0.0566 | -48.8729
-19.5 | -1.7001 | 0.03021 | -0.0565 | -56.2761
-19 | -1.6963 | 0.0265 | -0.0554 | -64.0113
-18.5 | -1.6867 | 0.02368 | -0.0533 | -71.2289
-18 | -1.6758 | 0.02138 | -0.0502 | -78.3817
-17.5 | -1.664 | 0.01963 | -0.0458 | -84.7682
-17 | -1.6568 | 0.01822 | -0.0393 | -90.933
-16 | -1.5902 | 0.01584 | -0.0337 | -100.3914
-15.5 | -1.5498 | 0.01495 | -0.0316 | -103.6656
-15 | -1.5046 | 0.01417 | -0.0303 | -106.1821
-14.5 | -1.4572 | 0.01345 | -0.0292 | -108.342
-14 | -1.4082 | 0.01279 | -0.0283 | -110.1016
-13.5 | -1.3579 | 0.01217 | -0.0276 | -111.5776
-12.5 | -1.2548 | 0.01102 | -0.0265 | -113.8657
-12 | -1.2029 | 0.01038 | -0.026 | -115.8863
-11.5 | -1.15 | 0.00982 | -0.0257 | -117.1079
-10.5 | -1.0414 | 0.00892 | -0.0254 | -116.7489
-10 | -0.986 | 0.00857 | -0.0254 | -115.0525
-9.5 | -0.9302 | 0.00825 | -0.0255 | -112.7515
-8.5 | -0.8181 | 0.00756 | -0.0257 | -108.2143
-8 | -0.7618 | 0.00722 | -0.0258 | -105.5125
-7.5 | -0.7051 | 0.00689 | -0.026 | -102.3367
-7 | -0.648 | 0.00665 | -0.0263 | -97.4436
-6 | -0.533 | 0.0062 | -0.027 | -85.9677
-5.5 | -0.4754 | 0.00597 | -0.0274 | -79.6315
-5 | -0.4174 | 0.00579 | -0.0279 | -72.0898
-4.5 | -0.3594 | 0.00563 | -0.0283 | -63.8366
-4 | -0.3013 | 0.00547 | -0.0288 | -55.0823
-3.5 | -0.243 | 0.00532 | -0.0293 | -45.6767
-3 | -0.1847 | 0.00521 | -0.0298 | -35.4511
-2.5 | -0.1263 | 0.00508 | -0.0303 | -24.8622
-2 | -0.068 | 0.00494 | -0.0309 | -13.7652
-1.5 | -0.01 | 0.00474 | -0.0314 | -2.1097
-1 | 0.048 | 0.00454 | -0.032 | 10.5727
-0.5 | 0.1061 | 0.00433 | -0.0326 | 24.5035
0 | 0.1636 | 0.00399 | -0.0332 | 41.0025
0.5 | 0.2212 | 0.0038 | -0.0339 | 58.2105
1 | 0.2794 | 0.00385 | -0.0345 | 72.5714
1.5 | 0.3354 | 0.00439 | -0.0349 | 76.4009
2 | 0.3914 | 0.00489 | -0.0353 | 80.0409
2.5 | 0.4482 | 0.00522 | -0.0357 | 85.8621
3 | 0.5048 | 0.00555 | -0.036 | 90.955
3.5 | 0.5613 | 0.00589 | -0.0363 | 95.2971
4 | 0.6179 | 0.00618 | -0.0366 | 99.9838
4.5 | 0.6748 | 0.0064 | -0.037 | 105.4375
5 | 0.7315 | 0.00662 | -0.0373 | 110.4985
5.5 | 0.7879 | 0.00684 | -0.0376 | 115.1901
6.5 | 0.8999 | 0.00731 | -0.038 | 123.1053
7 | 0.9554 | 0.00755 | -0.0381 | 126.543
7.5 | 1.0104 | 0.00783 | -0.0382 | 129.0421
8 | 1.0647 | 0.00816 | -0.0381 | 130.4779
8.5 | 1.119 | 0.00845 | -0.0381 | 132.426
9 | 1.1723 | 0.0088 | -0.0379 | 133.2159
9.5 | 1.2244 | 0.00922 | -0.0375 | 132.7983
10 | 1.2761 | 0.0096 | -0.037 | 132.9271
10.5 | 1.3255 | 0.00996 | -0.036 | 133.0823
11 | 1.3747 | 0.01041 | -0.0351 | 132.0557
11.5 | 1.4225 | 0.01106 | -0.0341 | 128.6166
12 | 1.4697 | 0.01167 | -0.0329 | 125.9383
12.5 | 1.5159 | 0.01228 | -0.0316 | 123.4446
13 | 1.5596 | 0.01295 | -0.03 | 120.4324
13.5 | 1.5989 | 0.01376 | -0.0277 | 116.1991
14 | 1.6261 | 0.0146 | -0.0232 | 111.3767
14.5 | 1.6455 | 0.01567 | -0.0179 | 105.0096
15 | 1.6687 | 0.01691 | -0.0139 | 98.6813
15.5 | 1.693 | 0.01829 | -0.0105 | 92.5642
16 | 1.7167 | 0.01985 | -0.0075 | 86.4836
16.5 | 1.7387 | 0.02167 | -0.0046 | 80.2353
17 | 1.7584 | 0.02378 | -0.0021 | 73.9445
17.5 | 1.7765 | 0.02615 | 0.0002 | 67.935
18 | 1.787 | 0.02926 | 0.0025 | 61.0731
18.5 | 1.7903 | 0.03321 | 0.0045 | 53.9085
19 | 1.8008 | 0.03682 | 0.0056 | 48.9082
19.5 | 1.8069 | 0.04113 | 0.0062 | 43.9314
20 | 1.8011 | 0.04705 | 0.0062 | 38.2806

## 125. Re 14M Mach 0.25 (1)
BIGFOIL.COM POLAR EXPORT
NACA64-212 a=0.6
NACA64-212 a=0.6 |  |  |  | Cl Max: | 1.093 | at alpha= | 9.5 | deg
JavaFoil+Calcfoil stall+Eppler ext transition |  |  |  | L/D Max: | 124.18 | at alpha= | 8 | deg
Re: | 14000000 |  |  | Cd Min: | 0.0046 | at alpha= | 0 | deg
Mach: | 0.25 |  |  | Cl=0 at alpha= | -1.3771 | deg
|  |  |  | @ Cl=0.1, Cd= | 0.0048693
|  |  |  | @ Cl=0.4, Cd= | 0.0053685
|  |  |  | @ Cl=0.6, Cd= | 0.10458
alpha (deg) | Cl | Cd | Cm | Cl/Cd
-15 | -0.392 | 0.11132 | -0.007 | -3.521
-14.5 | -0.445 | 0.10542 | -0.008 | -4.218
-14 | -0.494 | 0.09712 | -0.008 | -5.085
-13.5 | -0.538 | 0.09131 | -0.009 | -5.891
-13 | -0.578 | 0.08336 | -0.009 | -6.931
-12.5 | -0.612 | 0.07694 | -0.01 | -7.949
-12 | -0.641 | 0.06972 | -0.011 | -9.196
-11.5 | -0.682 | 0.05164 | -0.014 | -13.209
-11 | -0.798 | 0.013 | -0.018 | -61.424
-10.5 | -0.821 | 0.01088 | -0.019 | -75.459
-10 | -0.826 | 0.0099 | -0.02 | -83.446
-9.5 | -0.811 | 0.00946 | -0.02 | -85.704
-9 | -0.787 | 0.009 | -0.021 | -87.436
-8.5 | -0.758 | 0.00857 | -0.022 | -88.457
-8 | -0.723 | 0.00822 | -0.022 | -87.937
-7.5 | -0.684 | 0.00795 | -0.023 | -86.025
-7 | -0.64 | 0.00762 | -0.023 | -84.021
-6.5 | -0.593 | 0.00738 | -0.024 | -80.36
-6 | -0.542 | 0.00714 | -0.024 | -75.977
-5.5 | -0.489 | 0.0069 | -0.025 | -70.948
-5 | -0.434 | 0.00673 | -0.025 | -64.5
-4.5 | -0.377 | 0.00654 | -0.026 | -57.627
-4 | -0.319 | 0.00639 | -0.026 | -49.832
-3.5 | -0.259 | 0.00626 | -0.027 | -41.4
-3 | -0.199 | 0.00614 | -0.028 | -32.389
-2.5 | -0.138 | 0.00598 | -0.028 | -23.087
-2 | -0.077 | 0.00564 | -0.029 | -13.631
-1.5 | -0.015 | 0.00523 | -0.029 | -2.954
-1 | 0.046 | 0.005 | -0.03 | 9.226
-0.5 | 0.108 | 0.00485 | -0.03 | 22.227
0 | 0.169 | 0.0046 | -0.031 | 36.816
0.5 | 0.231 | 0.00461 | -0.032 | 50.112
1 | 0.293 | 0.00497 | -0.032 | 58.905
1.5 | 0.354 | 0.00518 | -0.033 | 68.363
2 | 0.415 | 0.00543 | -0.033 | 76.406
2.5 | 0.476 | 0.00576 | -0.034 | 82.598
3 | 0.536 | 0.00616 | -0.034 | 86.954
3.5 | 0.596 | 0.00668 | -0.035 | 89.238
4 | 0.655 | 0.00728 | -0.035 | 89.934
4.5 | 0.713 | 0.00713 | -0.036 | 99.916
5 | 0.768 | 0.00738 | -0.037 | 104.125
5.5 | 0.822 | 0.00767 | -0.037 | 107.248
6 | 0.874 | 0.00792 | -0.038 | 110.371
6.5 | 0.924 | 0.00823 | -0.038 | 112.337
7 | 0.97 | 0.0086 | -0.039 | 112.741
7.5 | 1.009 | 0.00848 | -0.039 | 118.9
8 | 1.041 | 0.00839 | -0.04 | 124.18
8.5 | 1.067 | 0.01025 | -0.04 | 104.071
9 | 1.084 | 0.0108 | -0.041 | 100.396
9.5 | 1.093 | 0.01143 | -0.041 | 95.571
10 | 1.092 | 0.0121 | -0.042 | 90.25
10.5 | 1.082 | 0.0129 | -0.042 | 83.875
11 | 1.061 | 0.01401 | -0.042 | 75.723
11.5 | 1.029 | 0.01525 | -0.043 | 67.456
12 | 0.987 | 0.01693 | -0.043 | 58.304
12.5 | 0.92 | 0.02265 | -0.042 | 40.633
13 | 0.761 | 0.07455 | -0.03 | 10.201
13.5 | 0.701 | 0.08631 | -0.027 | 8.12
14 | 0.642 | 0.09483 | -0.025 | 6.775
14.5 | 0.576 | 0.10458 | -0.024 | 5.509

## 126. Re 14M Mach 0.25 (2)
BIGFOIL.COM POLAR EXPORT
NACA64-212 a=0.6
NACA64-212 a=0.6 |  |  |  | Cl Max: | 1.711 | at alpha= | 17 | deg
XFOIL ncrit=9 |  |  |  | L/D Max: | 131.141 | at alpha= | 8.5 | deg
Re: | 14000000 |  |  | Cd Min: | 0.21218 | at alpha= | -20 | deg
Mach: | 0.25 |  |  | Cl=0 at alpha= | -1.4165 | deg
|  |  |  | @ Cl=0.1, Cd= | 0.0043663
|  |  |  | @ Cl=0.4, Cd= | 0.0048697
|  |  |  | @ Cl=0.6, Cd= | 0.0060803
alpha (deg) | Cl | Cd | Cm | Cl/Cd
-20 | -0.832 | 0.21218 | 0.0517 | -3.9212
-19 | -1.3293 | 0.08844 | -0.0367 | -15.0305
-18.5 | -1.3915 | 0.06976 | -0.0509 | -19.947
-18 | -1.4439 | 0.05512 | -0.0612 | -26.1956
-17.5 | -1.4794 | 0.04459 | -0.067 | -33.1778
-17 | -1.5084 | 0.03598 | -0.0702 | -41.9233
-16.5 | -1.5282 | 0.02938 | -0.0704 | -52.015
-16 | -1.5343 | 0.0249 | -0.0679 | -61.6185
-15.5 | -1.5374 | 0.02158 | -0.0629 | -71.2419
-15 | -1.5425 | 0.01967 | -0.0541 | -78.4189
-14.5 | -1.5145 | 0.01771 | -0.0491 | -85.5167
-14 | -1.4742 | 0.01608 | -0.0454 | -91.6791
-13.5 | -1.4254 | 0.01487 | -0.0425 | -95.8574
-13 | -1.3733 | 0.01381 | -0.0401 | -99.4424
-12.5 | -1.3186 | 0.01292 | -0.0381 | -102.0588
-12 | -1.2628 | 0.01208 | -0.0363 | -104.5364
-11.5 | -1.2068 | 0.01123 | -0.0347 | -107.4622
-11 | -1.1504 | 0.01039 | -0.0332 | -110.7218
-10.5 | -1.0923 | 0.00974 | -0.0321 | -112.1458
-10 | -1.0333 | 0.0092 | -0.0312 | -112.3152
-9.5 | -0.9737 | 0.00874 | -0.0305 | -111.4073
-9 | -0.9139 | 0.00832 | -0.0299 | -109.8438
-8.5 | -0.8538 | 0.00795 | -0.0295 | -107.3962
-8 | -0.7941 | 0.00755 | -0.0292 | -105.1788
-7.5 | -0.7343 | 0.00716 | -0.0289 | -102.5559
-7 | -0.6742 | 0.00683 | -0.0288 | -98.7116
-6.5 | -0.6139 | 0.00656 | -0.0288 | -93.5823
-6 | -0.5534 | 0.00634 | -0.0289 | -87.2871
-5.5 | -0.4931 | 0.0061 | -0.0291 | -80.8361
-5 | -0.4327 | 0.00587 | -0.0293 | -73.7138
-4.5 | -0.3722 | 0.0057 | -0.0297 | -65.2982
-4 | -0.3118 | 0.00552 | -0.03 | -56.4855
-3.5 | -0.2512 | 0.00538 | -0.0304 | -46.6914
-3 | -0.1908 | 0.00524 | -0.0309 | -36.4122
-2.5 | -0.1303 | 0.00512 | -0.0314 | -25.4492
-1.5 | -0.01 | 0.00478 | -0.0324 | -2.0921
-1 | 0.0499 | 0.00455 | -0.033 | 10.967
-0.5 | 0.1099 | 0.00433 | -0.0336 | 25.3811
0.5 | 0.2288 | 0.00377 | -0.0349 | 60.6897
1 | 0.2889 | 0.00383 | -0.0355 | 75.4308
1.5 | 0.3467 | 0.00437 | -0.0359 | 79.3364
2 | 0.4043 | 0.00491 | -0.0363 | 82.3422
2.5 | 0.4628 | 0.00527 | -0.0366 | 87.8178
3 | 0.5212 | 0.00564 | -0.0369 | 92.4113
3.5 | 0.5797 | 0.00598 | -0.0372 | 96.9398
4 | 0.6384 | 0.00627 | -0.0374 | 101.8182
4.5 | 0.6973 | 0.00652 | -0.0376 | 106.9479
5 | 0.7563 | 0.00674 | -0.0378 | 112.2107
5.5 | 0.815 | 0.007 | -0.0378 | 116.4286
6 | 0.8736 | 0.00723 | -0.0379 | 120.8299
6.5 | 0.9317 | 0.00752 | -0.0377 | 123.8963
7 | 0.9898 | 0.00779 | -0.0376 | 127.0603
7.5 | 1.0469 | 0.00815 | -0.0372 | 128.454
8.5 | 1.1606 | 0.00885 | -0.0361 | 131.1412
9 | 1.2158 | 0.00933 | -0.0351 | 130.3108
9.5 | 1.271 | 0.00975 | -0.0341 | 130.359
10 | 1.3246 | 0.01023 | -0.0327 | 129.4819
10.5 | 1.3718 | 0.01076 | -0.0301 | 127.4907
11 | 1.4243 | 0.01143 | -0.0285 | 124.6107
11.5 | 1.4735 | 0.01215 | -0.0263 | 121.2757
12 | 1.519 | 0.01298 | -0.0234 | 117.0262
12.5 | 1.5548 | 0.01396 | -0.019 | 111.3754
13 | 1.575 | 0.01508 | -0.0123 | 104.443
13.5 | 1.6005 | 0.01644 | -0.0072 | 97.354
14 | 1.6269 | 0.01803 | -0.0028 | 90.2329
14.5 | 1.6505 | 0.01999 | 0.0014 | 82.5663
15 | 1.6719 | 0.0223 | 0.0052 | 74.9731
15.5 | 1.6912 | 0.02498 | 0.0087 | 67.7022
16 | 1.7025 | 0.02844 | 0.0119 | 59.8629
16.5 | 1.7104 | 0.03245 | 0.0145 | 52.7088
17 | 1.711 | 0.03742 | 0.0164 | 45.7242
17.5 | 1.711 | 0.04295 | 0.0172 | 39.837
18 | 1.6964 | 0.05051 | 0.0167 | 33.5854
18.5 | 1.6757 | 0.05955 | 0.0145 | 28.1394
19 | 1.652 | 0.06979 | 0.0106 | 23.671
19.5 | 1.6216 | 0.08182 | 0.0048 | 19.8191
20 | 1.5769 | 0.0971 | -0.0042 | 16.24

## 127. Re 14M Mach 0.50 (1)
BIGFOIL.COM POLAR EXPORT
NACA64-212 a=0.6
NACA64-212 a=0.6 |  |  |  | Cl Max: | 1.148 | at alpha= | 20 | deg
JavaFoil+Calcfoil stall+Eppler ext transition |  |  |  | L/D Max: | 108.115 | at alpha= | 5.5 | deg
Re: | 14000000 |  |  | Cd Min: | 0.00465 | at alpha= | 0 | deg
Mach: | 0.5 |  |  | Cl=0 at alpha= | -1.3768 | deg
|  |  |  | @ Cl=0.1, Cd= | 0.0049959
|  |  |  | @ Cl=0.4, Cd= | 0.0054073
|  |  |  | @ Cl=0.6, Cd= | 0.0068145
alpha (deg) | Cl | Cd | Cm | Cl/Cd
-20 | -1.017 | 0.16657 | -0.007 | -6.108
-19.5 | -0.991 | 0.15965 | -0.007 | -6.204
-19 | -0.962 | 0.15445 | -0.007 | -6.232
-18.5 | -0.938 | 0.14088 | -0.008 | -6.659
-18 | -0.912 | 0.13152 | -0.008 | -6.937
-17.5 | -0.884 | 0.12795 | -0.008 | -6.91
-17 | -0.856 | 0.12487 | -0.009 | -6.851
-16.5 | -0.829 | 0.11777 | -0.009 | -7.035
-16 | -0.803 | 0.10847 | -0.009 | -7.4
-15.5 | -0.777 | 0.10678 | -0.01 | -7.273
-15 | -0.748 | 0.10255 | -0.01 | -7.293
-14.5 | -0.724 | 0.09228 | -0.011 | -7.85
-14 | -0.705 | 0.07996 | -0.012 | -8.815
-13.5 | -0.723 | 0.0443 | -0.015 | -16.329
-13 | -0.638 | 0.08693 | -0.011 | -7.339
-12.5 | -0.615 | 0.07687 | -0.012 | -7.995
-12 | -0.59 | 0.06995 | -0.013 | -8.44
-11.5 | -0.625 | 0.02745 | -0.018 | -22.77
-11 | -0.63 | 0.01466 | -0.02 | -42.967
-10.5 | -0.499 | 0.07193 | -0.011 | -6.938
-10 | -0.473 | 0.06421 | -0.012 | -7.364
-9.5 | -0.45 | 0.05507 | -0.014 | -8.179
-9 | -0.505 | 0.01207 | -0.023 | -41.818
-8.5 | -0.481 | 0.01038 | -0.024 | -46.342
-8 | -0.363 | 0.05261 | -0.012 | -6.895
-7.5 | -0.335 | 0.05019 | -0.011 | -6.669
-7 | -0.511 | 0.00914 | -0.026 | -55.941
-6.5 | -0.579 | 0.00855 | -0.027 | -67.727
-6 | -0.563 | 0.00806 | -0.027 | -69.877
-5.5 | -0.524 | 0.00762 | -0.028 | -68.667
-5 | -0.473 | 0.00721 | -0.028 | -65.56
-4.5 | -0.415 | 0.00698 | -0.029 | -59.469
-4 | -0.353 | 0.00677 | -0.03 | -52.107
-3.5 | -0.288 | 0.00655 | -0.03 | -44.003
-3 | -0.222 | 0.0064 | -0.031 | -34.636
-2.5 | -0.154 | 0.00619 | -0.031 | -24.855
-2 | -0.086 | 0.00606 | -0.032 | -14.15
-1.5 | -0.017 | 0.00542 | -0.033 | -3.182
-1 | 0.052 | 0.00513 | -0.033 | 10.045
-0.5 | 0.12 | 0.00494 | -0.034 | 24.384
0 | 0.189 | 0.00465 | -0.035 | 40.702
0.5 | 0.258 | 0.00469 | -0.035 | 55.121
1 | 0.327 | 0.00511 | -0.036 | 64.063
1.5 | 0.396 | 0.00539 | -0.037 | 73.423
2 | 0.463 | 0.00568 | -0.037 | 81.565
2.5 | 0.531 | 0.00612 | -0.038 | 86.769
3 | 0.598 | 0.0068 | -0.038 | 87.983
3.5 | 0.663 | 0.00727 | -0.039 | 91.223
4 | 0.727 | 0.0076 | -0.04 | 95.71
4.5 | 0.789 | 0.00796 | -0.04 | 99.093
5 | 0.846 | 0.00786 | -0.041 | 107.637
5.5 | 0.898 | 0.0083 | -0.041 | 108.115
6 | 0.94 | 0.00967 | -0.042 | 97.282
6.5 | 0.97 | 0.01026 | -0.043 | 94.524
7 | 0.975 | 0.01106 | -0.043 | 88.172
7.5 | 0.894 | 0.0122 | -0.043 | 73.249
8 | 0.622 | 0.01295 | -0.044 | 47.987
8.5 | 0.643 | 0.01525 | -0.044 | 42.168
9 | 0.563 | 0.05951 | -0.023 | 9.459
9.5 | 0.713 | 0.01502 | -0.045 | 47.487
10 | 0.739 | 0.01702 | -0.045 | 43.457
10.5 | 0.745 | 0.02408 | -0.044 | 30.934
11 | 0.67 | 0.0766 | -0.024 | 8.74
11.5 | 0.83 | 0.01926 | -0.047 | 43.086
12 | 0.852 | 0.02266 | -0.047 | 37.589
12.5 | 0.823 | 0.04491 | -0.042 | 18.326
13 | 0.783 | 0.08704 | -0.03 | 8.993
13.5 | 0.938 | 0.02641 | -0.048 | 35.515
14 | 0.944 | 0.03613 | -0.047 | 26.114
14.5 | 0.925 | 0.05949 | -0.043 | 15.555
15 | 0.893 | 0.10199 | -0.033 | 8.756
15.5 | 0.912 | 0.10968 | -0.031 | 8.316
16 | 0.94 | 0.11441 | -0.032 | 8.22
16.5 | 0.972 | 0.11605 | -0.035 | 8.378
17 | 0.999 | 0.12168 | -0.035 | 8.214
17.5 | 1.016 | 0.1419 | -0.033 | 7.159
18 | 1.044 | 0.14822 | -0.034 | 7.041
18.5 | 1.072 | 0.15004 | -0.035 | 7.145
19 | 1.101 | 0.15364 | -0.036 | 7.164
19.5 | 1.125 | 0.16419 | -0.037 | 6.854
20 | 1.148 | 0.18073 | -0.036 | 6.351

## 128. Re 14M Mach 0.50 (2)
BIGFOIL.COM POLAR EXPORT
NACA64-212 a=0.6
NACA64-212 a=0.6 |  |  |  | Cl Max: | 1.2436 | at alpha= | 8 | deg
XFOIL ncrit=9 |  |  |  | L/D Max: | 124.924 | at alpha= | 6.5 | deg
Re: | 14000000 |  |  | Cd Min: | 0.10592 | at alpha= | 13 | deg
Mach: | 0.5 |  |  | Cl=0 at alpha= | -99 | deg
|  |  |  | @ Cl=0.1, Cd= | 0.0039
|  |  |  | @ Cl=0.4, Cd= | 0.004232
|  |  |  | @ Cl=0.6, Cd= | 0.0060218
alpha (deg) | Cl | Cd | Cm | Cl/Cd
0 | 0.1945 | 0.0039 | -0.039 | 49.8718
0.5 | 0.263 | 0.00374 | -0.0396 | 70.3209
1 | 0.3319 | 0.00382 | -0.0403 | 86.8848
1.5 | 0.3988 | 0.00422 | -0.0407 | 94.5024
2.5 | 0.5284 | 0.00552 | -0.0407 | 95.7246
3.5 | 0.6611 | 0.00645 | -0.0402 | 102.4961
4 | 0.7294 | 0.00675 | -0.0399 | 108.0593
4.5 | 0.7981 | 0.00705 | -0.0393 | 113.2057
5 | 0.867 | 0.00738 | -0.0385 | 117.4797
5.5 | 0.9357 | 0.00775 | -0.0372 | 120.7355
6 | 1.0047 | 0.00813 | -0.0356 | 123.5793
6.5 | 1.0731 | 0.00859 | -0.0335 | 124.9243
7 | 1.1403 | 0.00915 | -0.0305 | 124.623
7.5 | 1.2035 | 0.00993 | -0.0264 | 121.1984
8 | 1.2436 | 0.01166 | -0.0187 | 106.6552
8.5 | 1.2274 | 0.01462 | -0.0048 | 83.9535
9 | 1.2041 | 0.01969 | 0.0058 | 61.1529
10 | 1.144 | 0.03337 | 0.0177 | 34.2823
10.5 | 1.1082 | 0.0421 | 0.0186 | 26.323
11 | 1.0747 | 0.05198 | 0.0162 | 20.6753
11.5 | 1.0407 | 0.06374 | 0.0104 | 16.3273
12 | 1.0149 | 0.07642 | 0.0025 | 13.2806
12.5 | 0.9915 | 0.09098 | -0.0079 | 10.898
13 | 0.9767 | 0.10592 | -0.018 | 9.2211

## 129. Re 16M Mach 0.00 (1)
BIGFOIL.COM POLAR EXPORT
NACA64-212 a=0.6
NACA64-212 a=0.6 |  |  |  | Cl Max: | 1.154 | at alpha= | 11.5 | deg
JavaFoil+Calcfoil stall+Eppler ext transition |  |  |  | L/D Max: | 124.989 | at alpha= | 8.5 | deg
Re: | 16000000 |  |  | Cd Min: | 0.00481 | at alpha= | 0 | deg
Mach: | 0 |  |  | Cl=0 at alpha= | -1.375 | deg
|  |  |  | @ Cl=0.1, Cd= | 0.0048909
|  |  |  | @ Cl=0.4, Cd= | 0.0054319
|  |  |  | @ Cl=0.6, Cd= | 0.0067062
alpha (deg) | Cl | Cd | Cm | Cl/Cd
-16.5 | -0.657 | 0.11799 | -0.007 | -5.566
-16 | -0.678 | 0.11092 | -0.007 | -6.111
-15.5 | -0.695 | 0.10453 | -0.008 | -6.646
-15 | -0.713 | 0.09495 | -0.009 | -7.512
-14.5 | -0.727 | 0.08935 | -0.009 | -8.135
-14 | -0.767 | 0.06149 | -0.012 | -12.482
-13.5 | -0.852 | 0.02237 | -0.015 | -38.099
-13 | -0.885 | 0.01511 | -0.016 | -58.532
-12.5 | -0.899 | 0.01275 | -0.016 | -70.532
-12 | -0.907 | 0.01132 | -0.017 | -80.154
-11.5 | -0.911 | 0.01045 | -0.018 | -87.206
-11 | -0.899 | 0.00994 | -0.018 | -90.454
-10.5 | -0.883 | 0.00943 | -0.019 | -93.626
-10 | -0.861 | 0.00895 | -0.019 | -96.153
-9.5 | -0.832 | 0.00862 | -0.02 | -96.43
-9 | -0.798 | 0.0083 | -0.02 | -96.123
-8.5 | -0.76 | 0.008 | -0.021 | -95.058
-8 | -0.72 | 0.00773 | -0.021 | -93.126
-7.5 | -0.676 | 0.00749 | -0.022 | -90.245
-7 | -0.63 | 0.00734 | -0.022 | -85.829
-6.5 | -0.581 | 0.00707 | -0.023 | -82.151
-6 | -0.53 | 0.00684 | -0.024 | -77.459
-5.5 | -0.477 | 0.00668 | -0.024 | -71.36
-5 | -0.422 | 0.00648 | -0.025 | -65.129
-4.5 | -0.366 | 0.00633 | -0.025 | -57.808
-4 | -0.309 | 0.00621 | -0.026 | -49.813
-3.5 | -0.251 | 0.00608 | -0.026 | -41.295
-3 | -0.193 | 0.00596 | -0.027 | -32.334
-2.5 | -0.134 | 0.00584 | -0.027 | -22.893
-2 | -0.074 | 0.00573 | -0.028 | -12.99
-1.5 | -0.015 | 0.00522 | -0.028 | -2.863
-1 | 0.045 | 0.00504 | -0.029 | 8.849
-0.5 | 0.104 | 0.00488 | -0.029 | 21.378
0 | 0.164 | 0.00481 | -0.03 | 34.137
0.5 | 0.224 | 0.00488 | -0.031 | 45.838
1 | 0.283 | 0.005 | -0.031 | 56.618
1.5 | 0.343 | 0.0052 | -0.032 | 65.973
2 | 0.402 | 0.00544 | -0.032 | 73.861
2.5 | 0.461 | 0.00573 | -0.033 | 80.423
3 | 0.519 | 0.00608 | -0.033 | 85.432
3.5 | 0.577 | 0.0065 | -0.034 | 88.792
4 | 0.635 | 0.00702 | -0.034 | 90.477
4.5 | 0.691 | 0.00723 | -0.035 | 95.572
5 | 0.746 | 0.00711 | -0.035 | 104.964
5.5 | 0.799 | 0.00729 | -0.036 | 109.705
6 | 0.851 | 0.00755 | -0.036 | 112.803
6.5 | 0.901 | 0.00781 | -0.037 | 115.471
7 | 0.949 | 0.00811 | -0.038 | 116.908
7.5 | 0.991 | 0.00844 | -0.038 | 117.399
8 | 1.03 | 0.00869 | -0.039 | 118.6
8.5 | 1.064 | 0.00852 | -0.039 | 124.989
9 | 1.094 | 0.00889 | -0.04 | 123.064
9.5 | 1.117 | 0.01032 | -0.04 | 108.29
10 | 1.135 | 0.0108 | -0.041 | 105.16
10.5 | 1.147 | 0.01141 | -0.041 | 100.551
11 | 1.153 | 0.01206 | -0.041 | 95.626
11.5 | 1.154 | 0.01277 | -0.042 | 90.334
12 | 1.149 | 0.0136 | -0.042 | 84.466
12.5 | 1.138 | 0.0146 | -0.042 | 77.935
13 | 1.12 | 0.01612 | -0.042 | 69.505
13.5 | 1.1 | 0.01756 | -0.043 | 62.65
14 | 1.071 | 0.02044 | -0.043 | 52.415
14.5 | 1.032 | 0.02497 | -0.042 | 41.341
15 | 1.002 | 0.02599 | -0.043 | 38.543
15.5 | 0.955 | 0.03224 | -0.042 | 29.607
16 | 0.871 | 0.05951 | -0.039 | 14.635
16.5 | 0.786 | 0.104 | -0.031 | 7.562

## 130. Re 16M Mach 0.00 (2)
BIGFOIL.COM POLAR EXPORT
NACA64-212 a=0.6
NACA64-212 a=0.6 |  |  |  | Cl Max: | 1.8367 | at alpha= | 19.5 | deg
XFOIL ncrit=9 |  |  |  | L/D Max: | 136.457 | at alpha= | 10.5 | deg
Re: | 16000000 |  |  | Cd Min: | 0.04047 | at alpha= | 20 | deg
Mach: | 0 |  |  | Cl=0 at alpha= | -1.4118 | deg
|  |  |  | @ Cl=0.1, Cd= | 0.0043678
|  |  |  | @ Cl=0.4, Cd= | 0.0049702
|  |  |  | @ Cl=0.6, Cd= | 0.0059887
alpha (deg) | Cl | Cd | Cm | Cl/Cd
-20 | -1.7467 | 0.02782 | -0.0526 | -62.7858
-19.5 | -1.7388 | 0.02478 | -0.0511 | -70.1695
-19 | -1.7286 | 0.02231 | -0.0487 | -77.481
-18.5 | -1.7155 | 0.0204 | -0.0456 | -84.0931
-18 | -1.7045 | 0.01885 | -0.041 | -90.4244
-17.5 | -1.6918 | 0.01768 | -0.0353 | -95.69
-16.5 | -1.6217 | 0.01541 | -0.0311 | -105.2369
-16 | -1.5855 | 0.01465 | -0.0286 | -108.2253
-15.5 | -1.5416 | 0.01391 | -0.0275 | -110.8267
-15 | -1.4953 | 0.01325 | -0.0266 | -112.8528
-14.5 | -1.4475 | 0.01263 | -0.0259 | -114.6081
-14 | -1.3985 | 0.01205 | -0.0254 | -116.0581
-13.5 | -1.3484 | 0.0115 | -0.025 | -117.2522
-13 | -1.2974 | 0.01098 | -0.0247 | -118.1603
-12.5 | -1.2456 | 0.01052 | -0.0245 | -118.403
-12 | -1.1941 | 0.00993 | -0.0242 | -120.2518
-11.5 | -1.1416 | 0.00941 | -0.0241 | -121.3177
-11 | -1.0883 | 0.00895 | -0.024 | -121.5978
-10.5 | -1.0341 | 0.00858 | -0.0241 | -120.5245
-10 | -0.9793 | 0.00826 | -0.0243 | -118.5593
-8.5 | -0.8127 | 0.00735 | -0.0249 | -110.5714
-8 | -0.7569 | 0.00702 | -0.0252 | -107.8205
-7.5 | -0.7008 | 0.00671 | -0.0255 | -104.4411
-7 | -0.6441 | 0.00647 | -0.0258 | -99.5518
-6 | -0.5299 | 0.00606 | -0.0266 | -87.4422
-5.5 | -0.4727 | 0.00584 | -0.0271 | -80.9418
-5 | -0.4152 | 0.00567 | -0.0275 | -73.2275
-4.5 | -0.3575 | 0.00551 | -0.028 | -64.882
-4 | -0.2998 | 0.00536 | -0.0285 | -55.9328
-3.5 | -0.2419 | 0.00523 | -0.029 | -46.2524
-3 | -0.1839 | 0.00511 | -0.0296 | -35.9883
-2.5 | -0.1259 | 0.00499 | -0.0301 | -25.2305
-2 | -0.068 | 0.00487 | -0.0307 | -13.963
-1.5 | -0.0102 | 0.00472 | -0.0312 | -2.161
-1 | 0.0476 | 0.00454 | -0.0318 | 10.4846
-0.5 | 0.1054 | 0.00435 | -0.0324 | 24.2299
0 | 0.1628 | 0.00408 | -0.033 | 39.902
0.5 | 0.2198 | 0.00383 | -0.0337 | 57.389
1 | 0.2774 | 0.0039 | -0.0342 | 71.1282
1.5 | 0.3327 | 0.00452 | -0.0346 | 73.6062
2 | 0.389 | 0.00491 | -0.0351 | 79.2261
2.5 | 0.4456 | 0.00522 | -0.0355 | 85.364
3 | 0.5022 | 0.00549 | -0.0359 | 91.4754
3.5 | 0.5585 | 0.00579 | -0.0362 | 96.4594
4 | 0.6149 | 0.00606 | -0.0366 | 101.4686
4.5 | 0.6715 | 0.00627 | -0.037 | 107.0973
5 | 0.7279 | 0.00648 | -0.0373 | 112.3302
5.5 | 0.784 | 0.0067 | -0.0376 | 117.0149
6 | 0.84 | 0.00691 | -0.0379 | 121.563
6.5 | 0.8953 | 0.00715 | -0.0382 | 125.2168
7 | 0.9506 | 0.00738 | -0.0384 | 128.8076
7.5 | 1.0052 | 0.00765 | -0.0385 | 131.3987
8 | 1.0593 | 0.00795 | -0.0386 | 133.2453
8.5 | 1.1133 | 0.00822 | -0.0387 | 135.438
9 | 1.1664 | 0.00856 | -0.0386 | 136.2617
9.5 | 1.2183 | 0.00896 | -0.0383 | 135.971
10 | 1.2702 | 0.00931 | -0.0381 | 136.4339
10.5 | 1.3209 | 0.00968 | -0.0377 | 136.4566
11 | 1.3673 | 0.01004 | -0.0363 | 136.1853
11.5 | 1.4164 | 0.01062 | -0.0358 | 133.371
12 | 1.464 | 0.01118 | -0.0349 | 130.9481
12.5 | 1.5108 | 0.01174 | -0.034 | 128.6882
13 | 1.5556 | 0.01234 | -0.0328 | 126.0616
13.5 | 1.5973 | 0.01305 | -0.0311 | 122.3985
14 | 1.6353 | 0.01384 | -0.0289 | 118.1575
14.5 | 1.6586 | 0.01469 | -0.024 | 112.9067
15 | 1.6791 | 0.0157 | -0.0192 | 106.949
15.5 | 1.7028 | 0.01685 | -0.0155 | 101.0564
16 | 1.727 | 0.01815 | -0.0123 | 95.1515
16.5 | 1.7499 | 0.01967 | -0.0094 | 88.9629
17 | 1.7714 | 0.02141 | -0.0068 | 82.737
17.5 | 1.7915 | 0.02338 | -0.0044 | 76.6253
18 | 1.8068 | 0.02582 | -0.002 | 69.9768
18.5 | 1.8129 | 0.02916 | 0.0004 | 62.1708
19 | 1.8267 | 0.0321 | 0.0018 | 56.9065
19.5 | 1.8367 | 0.03554 | 0.003 | 51.6798
20 | 1.8344 | 0.04047 | 0.0038 | 45.3274

## 131. Re 16M Mach 0.10 (1)
BIGFOIL.COM POLAR EXPORT
NACA64-212 a=0.6
NACA64-212 a=0.6 |  |  |  | Cl Max: | 1.144 | at alpha= | 11 | deg
JavaFoil+Calcfoil stall+Eppler ext transition |  |  |  | L/D Max: | 124.551 | at alpha= | 8 | deg
Re: | 16000000 |  |  | Cd Min: | 0.0048 | at alpha= | 0 | deg
Mach: | 0.1 |  |  | Cl=0 at alpha= | -1.375 | deg
|  |  |  | @ Cl=0.1, Cd= | 0.0049117
|  |  |  | @ Cl=0.4, Cd= | 0.0054137
|  |  |  | @ Cl=0.6, Cd= | 0.0066559
alpha (deg) | Cl | Cd | Cm | Cl/Cd
-16.5 | -0.615 | 0.12048 | -0.007 | -5.104
-16 | -0.639 | 0.11542 | -0.007 | -5.533
-15.5 | -0.659 | 0.10742 | -0.007 | -6.137
-15 | -0.678 | 0.10101 | -0.008 | -6.714
-14.5 | -0.699 | 0.08988 | -0.009 | -7.781
-14 | -0.722 | 0.07715 | -0.01 | -9.364
-13.5 | -0.758 | 0.05622 | -0.012 | -13.49
-13 | -0.854 | 0.01731 | -0.016 | -49.37
-12.5 | -0.875 | 0.01381 | -0.016 | -63.395
-12 | -0.889 | 0.0118 | -0.017 | -75.366
-11.5 | -0.896 | 0.00979 | -0.018 | -91.486
-11 | -0.892 | 0.00996 | -0.018 | -89.543
-10.5 | -0.877 | 0.00954 | -0.019 | -91.978
-10 | -0.858 | 0.009 | -0.019 | -95.333
-9.5 | -0.83 | 0.00866 | -0.02 | -95.845
-9 | -0.797 | 0.00842 | -0.02 | -94.643
-8.5 | -0.761 | 0.00808 | -0.021 | -94.146
-8 | -0.721 | 0.0078 | -0.022 | -92.471
-7.5 | -0.678 | 0.00755 | -0.022 | -89.725
-7 | -0.631 | 0.0073 | -0.023 | -86.536
-6.5 | -0.583 | 0.00708 | -0.023 | -82.32
-6 | -0.532 | 0.00692 | -0.024 | -76.814
-5.5 | -0.479 | 0.00668 | -0.024 | -71.593
-5 | -0.424 | 0.00648 | -0.025 | -65.396
-4.5 | -0.368 | 0.00637 | -0.025 | -57.735
-4 | -0.311 | 0.00622 | -0.026 | -49.939
-3.5 | -0.252 | 0.00608 | -0.026 | -41.525
-3 | -0.194 | 0.00597 | -0.027 | -32.431
-2.5 | -0.134 | 0.00582 | -0.027 | -23.07
-2 | -0.075 | 0.00553 | -0.028 | -13.517
-1.5 | -0.015 | 0.00524 | -0.029 | -2.868
-1 | 0.045 | 0.00504 | -0.029 | 8.908
-0.5 | 0.105 | 0.0049 | -0.03 | 21.417
0 | 0.165 | 0.0048 | -0.03 | 34.376
0.5 | 0.225 | 0.00486 | -0.031 | 46.217
1 | 0.285 | 0.00505 | -0.031 | 56.342
1.5 | 0.345 | 0.00519 | -0.032 | 66.418
2 | 0.404 | 0.00543 | -0.032 | 74.307
2.5 | 0.463 | 0.00572 | -0.033 | 80.905
3 | 0.522 | 0.00613 | -0.033 | 85.101
3.5 | 0.58 | 0.00648 | -0.034 | 89.51
4 | 0.638 | 0.00699 | -0.035 | 91.231
4.5 | 0.694 | 0.00731 | -0.035 | 95.05
5 | 0.75 | 0.00711 | -0.036 | 105.497
5.5 | 0.803 | 0.00735 | -0.036 | 109.185
6 | 0.855 | 0.00756 | -0.037 | 113.049
6.5 | 0.905 | 0.00781 | -0.037 | 115.921
7 | 0.952 | 0.00814 | -0.038 | 116.983
7.5 | 0.994 | 0.00846 | -0.038 | 117.532
8 | 1.033 | 0.00829 | -0.039 | 124.551
8.5 | 1.066 | 0.00858 | -0.039 | 124.143
9 | 1.094 | 0.00994 | -0.04 | 110.053
9.5 | 1.116 | 0.01041 | -0.04 | 107.118
10 | 1.131 | 0.01092 | -0.041 | 103.589
10.5 | 1.141 | 0.01156 | -0.041 | 98.666
11 | 1.144 | 0.01225 | -0.041 | 93.375
11.5 | 1.141 | 0.01302 | -0.042 | 87.674
12 | 1.132 | 0.0139 | -0.042 | 81.471
12.5 | 1.117 | 0.015 | -0.042 | 74.49
13 | 1.095 | 0.01661 | -0.043 | 65.944
13.5 | 1.069 | 0.01843 | -0.043 | 58.043
14 | 1.03 | 0.02312 | -0.042 | 44.53
14.5 | 0.982 | 0.02978 | -0.042 | 32.972
15 | 0.948 | 0.03051 | -0.042 | 31.075
15.5 | 0.838 | 0.07064 | -0.036 | 11.869
16 | 0.773 | 0.09966 | -0.03 | 7.753

## 132. Re 16M Mach 0.10 (2)
BIGFOIL.COM POLAR EXPORT
NACA64-212 a=0.6
NACA64-212 a=0.6 |  |  |  | Cl Max: | 1.8193 | at alpha= | 19.5 | deg
XFOIL ncrit=9 |  |  |  | L/D Max: | 135.94 | at alpha= | 10 | deg
Re: | 16000000 |  |  | Cd Min: | 0.03984 | at alpha= | 19.5 | deg
Mach: | 0.1 |  |  | Cl=0 at alpha= | -1.4124 | deg
|  |  |  | @ Cl=0.1, Cd= | 0.00437
|  |  |  | @ Cl=0.4, Cd= | 0.0049589
|  |  |  | @ Cl=0.6, Cd= | 0.0059711
alpha (deg) | Cl | Cd | Cm | Cl/Cd
-20 | -1.7213 | 0.03276 | -0.0569 | -52.5427
-19.5 | -1.7213 | 0.02843 | -0.0565 | -60.5452
-19 | -1.7156 | 0.02508 | -0.0548 | -68.4051
-18.5 | -1.7056 | 0.02248 | -0.0523 | -75.8719
-18 | -1.6943 | 0.02041 | -0.0487 | -83.0132
-17.5 | -1.6829 | 0.01889 | -0.0437 | -89.0895
-17 | -1.6659 | 0.01771 | -0.0383 | -94.0655
-16 | -1.5969 | 0.01553 | -0.0328 | -102.8268
-15.5 | -1.5558 | 0.01452 | -0.0309 | -107.1488
-15 | -1.51 | 0.01374 | -0.0296 | -109.8981
-14.5 | -1.4619 | 0.01304 | -0.0286 | -112.1089
-14 | -1.4124 | 0.0124 | -0.0278 | -113.9032
-13.5 | -1.3617 | 0.0118 | -0.0271 | -115.3983
-12 | -1.2049 | 0.01018 | -0.0258 | -118.3595
-11.5 | -1.1518 | 0.00962 | -0.0255 | -119.7297
-11 | -1.098 | 0.0091 | -0.0252 | -120.6593
-10.5 | -1.0432 | 0.00869 | -0.0252 | -120.046
-10 | -0.9877 | 0.00834 | -0.0252 | -118.4293
-9.5 | -0.9317 | 0.00802 | -0.0253 | -116.1721
-9 | -0.8755 | 0.00771 | -0.0254 | -113.5538
-8.5 | -0.8191 | 0.00742 | -0.0256 | -110.3908
-8 | -0.7626 | 0.00708 | -0.0257 | -107.7119
-7.5 | -0.7059 | 0.00676 | -0.0259 | -104.4231
-7 | -0.6488 | 0.00649 | -0.0262 | -99.9692
-6.5 | -0.5913 | 0.00629 | -0.0266 | -94.0064
-6 | -0.5336 | 0.00609 | -0.027 | -87.619
-5.5 | -0.4759 | 0.00586 | -0.0274 | -81.2116
-5 | -0.418 | 0.00568 | -0.0278 | -73.5915
-4.5 | -0.3598 | 0.00552 | -0.0283 | -65.1812
-4 | -0.3017 | 0.00537 | -0.0287 | -56.1825
-3.5 | -0.2434 | 0.00524 | -0.0293 | -46.4504
-3 | -0.185 | 0.00512 | -0.0298 | -36.1328
-2.5 | -0.1266 | 0.005 | -0.0303 | -25.32
-1.5 | -0.0102 | 0.00472 | -0.0314 | -2.161
-1 | 0.048 | 0.00454 | -0.032 | 10.5727
-0.5 | 0.1061 | 0.00435 | -0.0326 | 24.3908
0 | 0.1638 | 0.00407 | -0.0332 | 40.2457
0.5 | 0.2211 | 0.00383 | -0.0338 | 57.7285
1 | 0.2792 | 0.00389 | -0.0344 | 71.7738
1.5 | 0.3347 | 0.00451 | -0.0348 | 74.2129
2 | 0.3913 | 0.00491 | -0.0353 | 79.6945
2.5 | 0.4482 | 0.00523 | -0.0357 | 85.6979
3 | 0.5051 | 0.0055 | -0.0361 | 91.8364
3.5 | 0.5618 | 0.00581 | -0.0364 | 96.6954
4.5 | 0.6756 | 0.00629 | -0.0371 | 107.4086
5 | 0.7324 | 0.0065 | -0.0374 | 112.6769
5.5 | 0.7889 | 0.00673 | -0.0377 | 117.2214
6 | 0.8453 | 0.00694 | -0.038 | 121.8012
6.5 | 0.9011 | 0.00719 | -0.0382 | 125.3268
7 | 0.9569 | 0.00742 | -0.0383 | 128.9623
8 | 1.0665 | 0.008 | -0.0384 | 133.3125
8.5 | 1.1209 | 0.00828 | -0.0384 | 135.3744
9 | 1.1743 | 0.00865 | -0.0382 | 135.7572
9.5 | 1.2268 | 0.00906 | -0.0378 | 135.4084
10 | 1.2792 | 0.00941 | -0.0375 | 135.9405
10.5 | 1.3303 | 0.0098 | -0.0369 | 135.7449
11 | 1.3756 | 0.0102 | -0.0351 | 134.8627
11.5 | 1.426 | 0.01081 | -0.0346 | 131.9149
12 | 1.4744 | 0.01136 | -0.0336 | 129.7887
12.5 | 1.5211 | 0.01196 | -0.0324 | 127.1823
13 | 1.5653 | 0.01262 | -0.0308 | 124.0333
13.5 | 1.6048 | 0.01347 | -0.0286 | 119.1388
14 | 1.6378 | 0.0143 | -0.0251 | 114.5315
14.5 | 1.6561 | 0.01525 | -0.0193 | 108.5967
15 | 1.6809 | 0.01631 | -0.0153 | 103.0595
15.5 | 1.7053 | 0.01761 | -0.0117 | 96.837
16 | 1.7291 | 0.01909 | -0.0086 | 90.5762
16.5 | 1.7514 | 0.02082 | -0.0056 | 84.121
17 | 1.7711 | 0.02286 | -0.0029 | 77.4759
17.5 | 1.7896 | 0.02514 | -0.0005 | 71.1854
18 | 1.7975 | 0.02838 | 0.0021 | 63.3369
18.5 | 1.802 | 0.03216 | 0.0042 | 56.0323
19 | 1.8125 | 0.03568 | 0.0055 | 50.7988
19.5 | 1.8193 | 0.03984 | 0.0063 | 45.6652

## 133. Re 16M Mach 0.25 (1)
BIGFOIL.COM POLAR EXPORT
NACA64-212 a=0.6
NACA64-212 a=0.6 |  |  |  | Cl Max: | 1.094 | at alpha= | 9.5 | deg
JavaFoil+Calcfoil stall+Eppler ext transition |  |  |  | L/D Max: | 121.53 | at alpha= | 7.5 | deg
Re: | 16000000 |  |  | Cd Min: | 0.00481 | at alpha= | 0 | deg
Mach: | 0.25 |  |  | Cl=0 at alpha= | -1.3771 | deg
|  |  |  | @ Cl=0.1, Cd= | 0.0049606
|  |  |  | @ Cl=0.4, Cd= | 0.0054461
|  |  |  | @ Cl=0.6, Cd= | 0.10254
alpha (deg) | Cl | Cd | Cm | Cl/Cd
-15 | -0.392 | 0.11229 | -0.007 | -3.49
-14.5 | -0.445 | 0.10531 | -0.008 | -4.223
-14 | -0.494 | 0.09754 | -0.008 | -5.06
-13.5 | -0.538 | 0.09042 | -0.009 | -5.951
-13 | -0.577 | 0.08453 | -0.009 | -6.823
-12.5 | -0.611 | 0.07732 | -0.01 | -7.905
-12 | -0.643 | 0.06767 | -0.011 | -9.508
-11.5 | -0.734 | 0.02659 | -0.016 | -27.593
-11 | -0.804 | 0.01215 | -0.018 | -66.194
-10.5 | -0.823 | 0.01056 | -0.019 | -77.963
-10 | -0.826 | 0.00972 | -0.02 | -85.036
-9.5 | -0.811 | 0.00929 | -0.02 | -87.26
-9 | -0.787 | 0.00886 | -0.021 | -88.795
-8.5 | -0.758 | 0.00842 | -0.022 | -89.944
-8 | -0.723 | 0.00808 | -0.022 | -89.474
-7.5 | -0.684 | 0.00783 | -0.023 | -87.28
-7 | -0.64 | 0.00749 | -0.023 | -85.413
-6.5 | -0.593 | 0.00727 | -0.024 | -81.588
-6 | -0.542 | 0.00702 | -0.024 | -77.218
-5.5 | -0.489 | 0.00678 | -0.025 | -72.208
-5 | -0.434 | 0.00661 | -0.025 | -65.644
-4.5 | -0.377 | 0.00643 | -0.026 | -58.608
-4 | -0.319 | 0.00629 | -0.026 | -50.649
-3.5 | -0.259 | 0.00618 | -0.027 | -41.964
-3 | -0.199 | 0.00605 | -0.028 | -32.872
-2.5 | -0.138 | 0.00592 | -0.028 | -23.324
-2 | -0.077 | 0.0058 | -0.029 | -13.257
-1.5 | -0.015 | 0.00527 | -0.029 | -2.929
-1 | 0.046 | 0.0051 | -0.03 | 9.041
-0.5 | 0.108 | 0.00494 | -0.03 | 21.832
0 | 0.169 | 0.00481 | -0.031 | 35.257
0.5 | 0.231 | 0.00489 | -0.032 | 47.239
1 | 0.293 | 0.00506 | -0.032 | 57.882
1.5 | 0.354 | 0.00525 | -0.033 | 67.423
2 | 0.415 | 0.00551 | -0.033 | 75.336
2.5 | 0.476 | 0.00581 | -0.034 | 81.833
3 | 0.536 | 0.00623 | -0.034 | 85.99
3.5 | 0.596 | 0.0069 | -0.035 | 86.39
4 | 0.655 | 0.00716 | -0.035 | 91.475
4.5 | 0.713 | 0.0074 | -0.036 | 96.277
5 | 0.768 | 0.00724 | -0.037 | 106.16
5.5 | 0.822 | 0.00751 | -0.037 | 109.508
6 | 0.874 | 0.00777 | -0.038 | 112.619
6.5 | 0.924 | 0.00814 | -0.038 | 113.559
7 | 0.97 | 0.00844 | -0.039 | 114.936
7.5 | 1.009 | 0.0083 | -0.039 | 121.53
8 | 1.042 | 0.00868 | -0.04 | 119.945
8.5 | 1.068 | 0.01003 | -0.04 | 106.401
9 | 1.085 | 0.01057 | -0.041 | 102.711
9.5 | 1.094 | 0.01117 | -0.041 | 97.942
10 | 1.093 | 0.01183 | -0.042 | 92.462
10.5 | 1.083 | 0.01269 | -0.042 | 85.35
11 | 1.062 | 0.01363 | -0.042 | 77.889
11.5 | 1.03 | 0.01491 | -0.043 | 69.104
12 | 0.988 | 0.01669 | -0.043 | 59.18
12.5 | 0.926 | 0.02102 | -0.042 | 44.059
13 | 0.766 | 0.07074 | -0.031 | 10.826
13.5 | 0.703 | 0.08428 | -0.028 | 8.339
14 | 0.642 | 0.0952 | -0.025 | 6.747
14.5 | 0.576 | 0.10254 | -0.024 | 5.62

## 134. Re 16M Mach 0.25 (2)
BIGFOIL.COM POLAR EXPORT
NACA64-212 a=0.6
NACA64-212 a=0.6 |  |  |  | Cl Max: | 1.7311 | at alpha= | 17 | deg
XFOIL ncrit=9 |  |  |  | L/D Max: | 133.655 | at alpha= | 8.5 | deg
Re: | 16000000 |  |  | Cd Min: | 0.21083 | at alpha= | -20 | deg
Mach: | 0.25 |  |  | Cl=0 at alpha= | -1.4151 | deg
|  |  |  | @ Cl=0.1, Cd= | 0.0043847
|  |  |  | @ Cl=0.4, Cd= | 0.0049083
|  |  |  | @ Cl=0.6, Cd= | 0.0060043
alpha (deg) | Cl | Cd | Cm | Cl/Cd
-20 | -0.836 | 0.21083 | 0.051 | -3.9653
-19.5 | -1.225 | 0.11527 | -0.0166 | -10.6272
-19 | -1.3828 | 0.0798 | -0.0442 | -17.3283
-18.5 | -1.4401 | 0.06308 | -0.0567 | -22.8297
-18 | -1.4853 | 0.05041 | -0.0649 | -29.4644
-17.5 | -1.5179 | 0.04077 | -0.0696 | -37.2308
-17 | -1.5425 | 0.03305 | -0.0715 | -46.6717
-16.5 | -1.558 | 0.02724 | -0.0706 | -57.1953
-15.5 | -1.5654 | 0.0206 | -0.0608 | -75.9903
-15 | -1.56 | 0.01879 | -0.0527 | -83.0229
-14.5 | -1.5239 | 0.01713 | -0.0484 | -88.9609
-14 | -1.4828 | 0.01546 | -0.0447 | -95.912
-13.5 | -1.4331 | 0.01425 | -0.0418 | -100.5684
-13 | -1.3796 | 0.01326 | -0.0395 | -104.0422
-12.5 | -1.324 | 0.01242 | -0.0375 | -106.6023
-12 | -1.2673 | 0.01164 | -0.0358 | -108.8746
-11.5 | -1.2097 | 0.01095 | -0.0344 | -110.4749
-11 | -1.1527 | 0.01015 | -0.033 | -113.5665
-10.5 | -1.0945 | 0.00949 | -0.0318 | -115.3319
-10 | -1.0354 | 0.00894 | -0.0309 | -115.8166
-9.5 | -0.9756 | 0.00849 | -0.0303 | -114.9117
-9 | -0.9156 | 0.00809 | -0.0297 | -113.1768
-8.5 | -0.8554 | 0.00774 | -0.0293 | -110.5168
-8 | -0.7951 | 0.0074 | -0.0291 | -107.4459
-7.5 | -0.7352 | 0.00702 | -0.0288 | -104.7293
-7 | -0.6751 | 0.00669 | -0.0287 | -100.9118
-6.5 | -0.6147 | 0.00642 | -0.0287 | -95.7477
-5.5 | -0.4937 | 0.00597 | -0.029 | -82.6968
-5 | -0.4333 | 0.00576 | -0.0293 | -75.2257
-4.5 | -0.3727 | 0.0056 | -0.0296 | -66.5536
-4 | -0.3122 | 0.00541 | -0.03 | -57.7079
-3.5 | -0.2516 | 0.00529 | -0.0304 | -47.5614
-3 | -0.1912 | 0.00516 | -0.0309 | -37.0543
-2.5 | -0.1306 | 0.00503 | -0.0314 | -25.9642
-2 | -0.0702 | 0.00491 | -0.0319 | -14.2974
-1.5 | -0.0102 | 0.00473 | -0.0324 | -2.1564
-1 | 0.0499 | 0.00456 | -0.033 | 10.943
-0.5 | 0.1099 | 0.00435 | -0.0336 | 25.2644
0 | 0.1695 | 0.00405 | -0.0343 | 41.8519
0.5 | 0.2287 | 0.00379 | -0.0349 | 60.343
1 | 0.2887 | 0.00386 | -0.0355 | 74.7927
1.5 | 0.3459 | 0.0045 | -0.0359 | 76.8667
2 | 0.4042 | 0.00494 | -0.0363 | 81.8219
2.5 | 0.4629 | 0.00527 | -0.0366 | 87.8368
3 | 0.5216 | 0.00557 | -0.037 | 93.6445
3.5 | 0.5801 | 0.00592 | -0.0372 | 97.9899
4 | 0.6391 | 0.00617 | -0.0375 | 103.5818
4.5 | 0.6982 | 0.00641 | -0.0377 | 108.9236
5 | 0.7574 | 0.00662 | -0.0379 | 114.4109
5.5 | 0.8162 | 0.00686 | -0.038 | 118.9796
6 | 0.8748 | 0.00711 | -0.038 | 123.038
6.5 | 0.9332 | 0.00738 | -0.0379 | 126.4499
7 | 0.9913 | 0.00766 | -0.0378 | 129.4125
7.5 | 1.0488 | 0.00799 | -0.0374 | 131.2641
8 | 1.1064 | 0.00829 | -0.037 | 133.462
8.5 | 1.1628 | 0.0087 | -0.0364 | 133.6552
9 | 1.2187 | 0.00913 | -0.0355 | 133.483
9.5 | 1.2744 | 0.00955 | -0.0346 | 133.445
10 | 1.3283 | 0.01005 | -0.0333 | 132.1692
10.5 | 1.3797 | 0.01065 | -0.0315 | 129.5493
11 | 1.4294 | 0.01112 | -0.0292 | 128.5432
11.5 | 1.4793 | 0.01182 | -0.0271 | 125.1523
12 | 1.5253 | 0.01266 | -0.0243 | 120.4818
12.5 | 1.5655 | 0.01365 | -0.0206 | 114.6886
13 | 1.5877 | 0.01462 | -0.0139 | 108.5978
13.5 | 1.6134 | 0.01585 | -0.0085 | 101.7918
14 | 1.6399 | 0.01734 | -0.0039 | 94.5732
14.5 | 1.6638 | 0.01921 | 0.0005 | 86.6111
15 | 1.6852 | 0.02145 | 0.0045 | 78.5641
15.5 | 1.7058 | 0.02396 | 0.0081 | 71.1937
16 | 1.719 | 0.0272 | 0.0114 | 63.1985
16.5 | 1.7288 | 0.03096 | 0.0142 | 55.8398
17 | 1.7311 | 0.03564 | 0.0164 | 48.5718
17.5 | 1.7311 | 0.04103 | 0.0176 | 42.1911
18 | 1.7148 | 0.04855 | 0.0174 | 35.3203
18.5 | 1.6986 | 0.05687 | 0.0158 | 29.8681
19 | 1.6767 | 0.06662 | 0.0124 | 25.1681
19.5 | 1.646 | 0.0784 | 0.007 | 20.9949
20 | 1.592 | 0.09474 | -0.0025 | 16.8039

## 135. Re 16M Mach 0.50 (1)
BIGFOIL.COM POLAR EXPORT
NACA64-212 a=0.6
NACA64-212 a=0.6 |  |  |  | Cl Max: | 1.148 | at alpha= | 20 | deg
JavaFoil+Calcfoil stall+Eppler ext transition |  |  |  | L/D Max: | 110.487 | at alpha= | 5.5 | deg
Re: | 16000000 |  |  | Cd Min: | 0.00488 | at alpha= | 0 | deg
Mach: | 0.5 |  |  | Cl=0 at alpha= | -1.3768 | deg
|  |  |  | @ Cl=0.1, Cd= | 0.0050529
|  |  |  | @ Cl=0.4, Cd= | 0.0054315
|  |  |  | @ Cl=0.6, Cd= | 0.0068398
alpha (deg) | Cl | Cd | Cm | Cl/Cd
-20 | -1.017 | 0.17134 | -0.007 | -5.933
-19.5 | -0.989 | 0.16837 | -0.007 | -5.875
-19 | -0.962 | 0.16373 | -0.007 | -5.873
-18.5 | -0.937 | 0.15074 | -0.008 | -6.215
-18 | -0.911 | 0.13888 | -0.008 | -6.56
-17.5 | -0.883 | 0.13358 | -0.008 | -6.61
-17 | -0.855 | 0.12981 | -0.008 | -6.584
-16.5 | -0.827 | 0.12525 | -0.009 | -6.606
-16 | -0.802 | 0.1146 | -0.009 | -6.994
-15.5 | -0.777 | 0.1056 | -0.01 | -7.36
-15 | -0.749 | 0.1009 | -0.01 | -7.421
-14.5 | -0.727 | 0.08958 | -0.011 | -8.112
-14 | -0.713 | 0.07303 | -0.013 | -9.766
-13.5 | -0.743 | 0.03389 | -0.016 | -21.908
-13 | -0.639 | 0.08585 | -0.011 | -7.438
-12.5 | -0.616 | 0.07546 | -0.012 | -8.161
-12 | -0.593 | 0.06745 | -0.013 | -8.793
-11.5 | -0.633 | 0.02382 | -0.019 | -26.589
-11 | -0.633 | 0.01392 | -0.02 | -45.44
-10.5 | -0.499 | 0.0716 | -0.011 | -6.973
-10 | -0.473 | 0.06433 | -0.012 | -7.354
-9.5 | -0.453 | 0.05316 | -0.014 | -8.512
-9 | -0.508 | 0.01144 | -0.023 | -44.383
-8.5 | -0.482 | 0.00967 | -0.024 | -49.899
-8 | -0.363 | 0.05222 | -0.012 | -6.948
-7.5 | -0.335 | 0.04972 | -0.011 | -6.733
-7 | -0.511 | 0.00892 | -0.026 | -57.317
-6.5 | -0.579 | 0.00833 | -0.027 | -69.517
-6 | -0.563 | 0.00787 | -0.027 | -71.501
-5.5 | -0.524 | 0.00751 | -0.028 | -69.72
-5 | -0.473 | 0.0071 | -0.028 | -66.597
-4.5 | -0.415 | 0.00686 | -0.029 | -60.504
-4 | -0.353 | 0.00666 | -0.03 | -52.975
-3.5 | -0.288 | 0.00645 | -0.03 | -44.691
-3 | -0.222 | 0.0063 | -0.031 | -35.169
-2.5 | -0.154 | 0.0061 | -0.031 | -25.248
-2 | -0.086 | 0.00597 | -0.032 | -14.382
-1.5 | -0.017 | 0.0055 | -0.033 | -3.138
-1 | 0.052 | 0.00518 | -0.033 | 9.937
-0.5 | 0.12 | 0.005 | -0.034 | 24.093
0 | 0.189 | 0.00488 | -0.035 | 38.845
0.5 | 0.258 | 0.00498 | -0.035 | 51.904
1 | 0.327 | 0.0052 | -0.036 | 62.902
1.5 | 0.396 | 0.00541 | -0.037 | 73.154
2 | 0.463 | 0.00577 | -0.037 | 80.367
2.5 | 0.531 | 0.00618 | -0.038 | 85.959
3 | 0.598 | 0.00683 | -0.038 | 87.507
3.5 | 0.663 | 0.00715 | -0.039 | 92.842
4 | 0.728 | 0.00745 | -0.04 | 97.665
4.5 | 0.789 | 0.00779 | -0.04 | 101.192
5 | 0.846 | 0.00811 | -0.041 | 104.301
5.5 | 0.898 | 0.00813 | -0.041 | 110.487
6 | 0.941 | 0.00948 | -0.042 | 99.293
6.5 | 0.971 | 0.01008 | -0.043 | 96.341
7 | 0.976 | 0.0108 | -0.043 | 90.325
7.5 | 0.895 | 0.01191 | -0.043 | 75.112
8 | 0.622 | 0.01264 | -0.044 | 49.247
8.5 | 0.647 | 0.01454 | -0.044 | 44.462
9 | 0.563 | 0.05886 | -0.023 | 9.572
9.5 | 0.714 | 0.01466 | -0.045 | 48.716
10 | 0.741 | 0.01648 | -0.046 | 44.946
10.5 | 0.755 | 0.02126 | -0.045 | 35.489
11 | 0.67 | 0.07726 | -0.024 | 8.669
11.5 | 0.831 | 0.01885 | -0.047 | 44.092
12 | 0.854 | 0.02191 | -0.047 | 38.97
12.5 | 0.846 | 0.0352 | -0.045 | 24.048
13 | 0.784 | 0.08554 | -0.031 | 9.169
13.5 | 0.941 | 0.02518 | -0.048 | 37.367
14 | 0.953 | 0.03242 | -0.047 | 29.39
14.5 | 0.952 | 0.04626 | -0.046 | 20.59
15 | 0.895 | 0.10015 | -0.034 | 8.936
15.5 | 0.911 | 0.11682 | -0.031 | 7.797
16 | 0.937 | 0.12203 | -0.031 | 7.682
16.5 | 0.966 | 0.12753 | -0.033 | 7.576
17 | 0.995 | 0.12983 | -0.034 | 7.666
17.5 | 1.016 | 0.15014 | -0.033 | 6.764
18 | 1.043 | 0.15177 | -0.034 | 6.872
18.5 | 1.07 | 0.15717 | -0.035 | 6.811
19 | 1.099 | 0.1597 | -0.036 | 6.879
19.5 | 1.124 | 0.16895 | -0.036 | 6.655
20 | 1.148 | 0.18229 | -0.036 | 6.297

## 136. Re 16M Mach 0.50 (2)
BIGFOIL.COM POLAR EXPORT
NACA64-212 a=0.6
NACA64-212 a=0.6 |  |  |  | Cl Max: | 1.2528 | at alpha= | 8 | deg
XFOIL ncrit=9 |  |  |  | L/D Max: | 128.175 | at alpha= | 7 | deg
Re: | 16000000 |  |  | Cd Min: | 0.26461 | at alpha= | -20 | deg
Mach: | 0.5 |  |  | Cl=0 at alpha= | -1.428 | deg
|  |  |  | @ Cl=0.1, Cd= | 0.0044894
|  |  |  | @ Cl=0.4, Cd= | 0.0044078
|  |  |  | @ Cl=0.6, Cd= | 0.0059599
alpha (deg) | Cl | Cd | Cm | Cl/Cd
-20 | -0.8374 | 0.26461 | 0.0764 | -3.1647
-19.5 | -0.8156 | 0.25605 | 0.0709 | -3.1853
-19 | -0.7959 | 0.24634 | 0.0651 | -3.2309
-18.5 | -0.7768 | 0.23632 | 0.0593 | -3.2871
-18 | -0.7563 | 0.2274 | 0.0538 | -3.3259
-17.5 | -0.7369 | 0.21805 | 0.0481 | -3.3795
-17 | -0.719 | 0.20837 | 0.0423 | -3.4506
-16.5 | -0.7051 | 0.19925 | 0.0377 | -3.5388
-16 | -0.6872 | 0.19031 | 0.0324 | -3.611
-15.5 | -0.6694 | 0.18127 | 0.027 | -3.6928
-15 | -0.6602 | 0.16982 | 0.0203 | -3.8876
-14.5 | -0.6428 | 0.16113 | 0.015 | -3.9893
-14 | -0.633 | 0.15054 | 0.0087 | -4.2049
-13.5 | -0.6226 | 0.1406 | 0.0026 | -4.4282
-13 | -0.6223 | 0.12863 | -0.0047 | -4.8379
-12.5 | -0.6202 | 0.11768 | -0.0116 | -5.2702
-12 | -0.6317 | 0.10477 | -0.0202 | -6.0294
-11.5 | -0.6372 | 0.09373 | -0.0275 | -6.7983
-11 | -0.6472 | 0.08236 | -0.0353 | -7.8582
-10.5 | -0.6566 | 0.07119 | -0.043 | -9.2232
-10 | -0.6746 | 0.0563 | -0.0551 | -11.9822
-9.5 | -0.6948 | 0.046 | -0.063 | -15.1043
-9 | -0.7256 | 0.03755 | -0.0673 | -19.3236
-8.5 | -0.7652 | 0.03165 | -0.0638 | -24.1769
-8 | -0.7953 | 0.02494 | -0.0573 | -31.8885
-7.5 | -0.8082 | 0.01634 | -0.0515 | -49.4614
-7 | -0.7864 | 0.00978 | -0.0457 | -80.409
-6.5 | -0.7242 | 0.00773 | -0.0419 | -93.6869
-6 | -0.6515 | 0.00696 | -0.0395 | -93.6063
-5.5 | -0.5778 | 0.00652 | -0.038 | -88.6196
-5 | -0.5045 | 0.00621 | -0.037 | -81.2399
-4.5 | -0.4322 | 0.00592 | -0.0363 | -73.0068
-4 | -0.3605 | 0.0057 | -0.036 | -63.2456
-3.5 | -0.2895 | 0.00551 | -0.0358 | -52.5408
-3 | -0.2189 | 0.00536 | -0.0359 | -40.8396
-2.5 | -0.1487 | 0.0052 | -0.0362 | -28.5962
-2 | -0.079 | 0.00506 | -0.0366 | -15.6126
-1.5 | -0.0099 | 0.00487 | -0.037 | -2.0329
-1 | 0.0588 | 0.00464 | -0.0376 | 12.6724
-0.5 | 0.1272 | 0.00439 | -0.0382 | 28.9749
0 | 0.1951 | 0.004 | -0.0389 | 48.775
0.5 | 0.2631 | 0.00372 | -0.0397 | 70.7258
1 | 0.3318 | 0.00381 | -0.0403 | 87.0866
1.5 | 0.3974 | 0.00438 | -0.0406 | 90.7306
2 | 0.462 | 0.00507 | -0.0407 | 91.1243
2.5 | 0.5285 | 0.00551 | -0.0407 | 95.9165
3 | 0.5951 | 0.00593 | -0.0406 | 100.3541
3.5 | 0.6623 | 0.00634 | -0.0404 | 104.4637
4 | 0.7307 | 0.00664 | -0.04 | 110.0452
4.5 | 0.7997 | 0.00692 | -0.0395 | 115.5636
5 | 0.8689 | 0.00722 | -0.0387 | 120.3463
5.5 | 0.9378 | 0.00759 | -0.0375 | 123.5573
6 | 1.0074 | 0.00796 | -0.036 | 126.5578
6.5 | 1.0761 | 0.00843 | -0.0338 | 127.6512
7 | 1.1446 | 0.00893 | -0.0311 | 128.1747
7.5 | 1.2097 | 0.00965 | -0.0271 | 125.3575
8 | 1.2528 | 0.01133 | -0.0197 | 110.5737
8.5 | 1.2347 | 0.01441 | -0.0054 | 85.6836
9 | 1.2118 | 0.01942 | 0.0054 | 62.3996
9.5 | 1.1817 | 0.02576 | 0.0134 | 45.8734
10 | 1.1518 | 0.03273 | 0.0179 | 35.191
10.5 | 1.1158 | 0.04135 | 0.019 | 26.9843
11 | 1.0823 | 0.0511 | 0.0168 | 21.18
11.5 | 1.0471 | 0.06285 | 0.0112 | 16.6603
12 | 1.0188 | 0.07574 | 0.0031 | 13.4513
12.5 | 0.9951 | 0.09026 | -0.0072 | 11.0248
13 | 0.9809 | 0.10506 | -0.0173 | 9.3366

## 137. Re 18M Mach 0.00 (1)
BIGFOIL.COM POLAR EXPORT
NACA64-212 a=0.6
NACA64-212 a=0.6 |  |  |  | Cl Max: | 1.155 | at alpha= | 11 | deg
JavaFoil+Calcfoil stall+Eppler ext transition |  |  |  | L/D Max: | 126.87 | at alpha= | 8.5 | deg
Re: | 18000000 |  |  | Cd Min: | 0.00493 | at alpha= | -0.5 | deg
Mach: | 0 |  |  | Cl=0 at alpha= | -1.375 | deg
|  |  |  | @ Cl=0.1, Cd= | 0.0049415
|  |  |  | @ Cl=0.4, Cd= | 0.0055019
|  |  |  | @ Cl=0.6, Cd= | 0.0067554
alpha (deg) | Cl | Cd | Cm | Cl/Cd
-16.5 | -0.657 | 0.11782 | -0.007 | -5.577
-16 | -0.677 | 0.11197 | -0.007 | -6.049
-15.5 | -0.695 | 0.10373 | -0.008 | -6.702
-15 | -0.711 | 0.09772 | -0.008 | -7.276
-14.5 | -0.728 | 0.08802 | -0.009 | -8.273
-14 | -0.783 | 0.05159 | -0.012 | -15.176
-13.5 | -0.841 | 0.02584 | -0.014 | -32.563
-13 | -0.885 | 0.01486 | -0.016 | -59.582
-12.5 | -0.902 | 0.0122 | -0.016 | -73.95
-12 | -0.909 | 0.01099 | -0.017 | -82.749
-11.5 | -0.911 | 0.01024 | -0.018 | -88.971
-11 | -0.899 | 0.00971 | -0.018 | -92.652
-10.5 | -0.883 | 0.00927 | -0.019 | -95.161
-10 | -0.861 | 0.00883 | -0.019 | -97.515
-9.5 | -0.832 | 0.00843 | -0.02 | -98.599
-9 | -0.798 | 0.00817 | -0.02 | -97.63
-8.5 | -0.76 | 0.00789 | -0.021 | -96.424
-8 | -0.72 | 0.00765 | -0.021 | -94.053
-7.5 | -0.676 | 0.00738 | -0.022 | -91.556
-7 | -0.63 | 0.00723 | -0.022 | -87.026
-6.5 | -0.581 | 0.00696 | -0.023 | -83.471
-6 | -0.53 | 0.00679 | -0.024 | -78.016
-5.5 | -0.477 | 0.00657 | -0.024 | -72.534
-5 | -0.422 | 0.00637 | -0.025 | -66.23
-4.5 | -0.366 | 0.00624 | -0.025 | -58.631
-4 | -0.309 | 0.00612 | -0.026 | -50.537
-3.5 | -0.251 | 0.00601 | -0.026 | -41.818
-3 | -0.193 | 0.00591 | -0.027 | -32.624
-2.5 | -0.134 | 0.00576 | -0.027 | -23.225
-2 | -0.074 | 0.00566 | -0.028 | -13.158
-1.5 | -0.015 | 0.00529 | -0.028 | -2.825
-1 | 0.045 | 0.0051 | -0.029 | 8.758
-0.5 | 0.104 | 0.00493 | -0.029 | 21.18
0 | 0.164 | 0.00507 | -0.03 | 32.336
0.5 | 0.224 | 0.00515 | -0.031 | 43.424
1 | 0.283 | 0.00509 | -0.031 | 55.655
1.5 | 0.343 | 0.00527 | -0.032 | 65.122
2 | 0.402 | 0.00551 | -0.032 | 72.942
2.5 | 0.461 | 0.00579 | -0.033 | 79.607
3 | 0.519 | 0.00614 | -0.033 | 84.52
3.5 | 0.577 | 0.00668 | -0.034 | 86.473
4 | 0.635 | 0.00687 | -0.034 | 92.399
4.5 | 0.691 | 0.00716 | -0.035 | 96.502
5 | 0.746 | 0.00738 | -0.035 | 101.051
5.5 | 0.799 | 0.00715 | -0.036 | 111.836
6 | 0.851 | 0.00741 | -0.036 | 114.871
6.5 | 0.901 | 0.00765 | -0.037 | 117.857
7 | 0.949 | 0.00795 | -0.038 | 119.334
7.5 | 0.991 | 0.00826 | -0.038 | 119.985
8 | 1.03 | 0.00859 | -0.039 | 119.984
8.5 | 1.064 | 0.00839 | -0.039 | 126.87
9 | 1.094 | 0.00877 | -0.04 | 124.737
9.5 | 1.118 | 0.01012 | -0.04 | 110.509
10 | 1.136 | 0.01059 | -0.041 | 107.329
10.5 | 1.148 | 0.01115 | -0.041 | 102.981
11 | 1.155 | 0.01181 | -0.041 | 97.737
11.5 | 1.155 | 0.01249 | -0.042 | 92.481
12 | 1.15 | 0.0133 | -0.042 | 86.498
12.5 | 1.139 | 0.01442 | -0.042 | 78.965
13 | 1.123 | 0.01563 | -0.043 | 71.823
13.5 | 1.103 | 0.01704 | -0.043 | 64.719
14 | 1.072 | 0.02014 | -0.043 | 53.214
14.5 | 1.037 | 0.02365 | -0.043 | 43.83
15 | 1.005 | 0.02469 | -0.043 | 40.73
15.5 | 0.941 | 0.03738 | -0.041 | 25.181
16 | 0.834 | 0.08485 | -0.034 | 9.83

## 138. Re 18M Mach 0.00 (2)
BIGFOIL.COM POLAR EXPORT
NACA64-212 a=0.6
NACA64-212 a=0.6 |  |  |  | Cl Max: | 1.8464 | at alpha= | 20 | deg
XFOIL ncrit=9 |  |  |  | L/D Max: | 139.071 | at alpha= | 10 | deg
Re: | 18000000 |  |  | Cd Min: | 0.03923 | at alpha= | 20 | deg
Mach: | 0 |  |  | Cl=0 at alpha= | -1.4109 | deg
|  |  |  | @ Cl=0.1, Cd= | 0.0043849
|  |  |  | @ Cl=0.4, Cd= | 0.0049601
|  |  |  | @ Cl=0.6, Cd= | 0.0059071
alpha (deg) | Cl | Cd | Cm | Cl/Cd
-20 | -1.7634 | 0.02648 | -0.0523 | -66.5937
-19.5 | -1.755 | 0.02364 | -0.0504 | -74.2386
-19 | -1.7439 | 0.02138 | -0.0477 | -81.5669
-18.5 | -1.7308 | 0.01964 | -0.0441 | -88.1263
-18 | -1.7203 | 0.0183 | -0.0389 | -94.0055
-17.5 | -1.6993 | 0.01726 | -0.0344 | -98.4531
-16.5 | -1.6299 | 0.01527 | -0.0297 | -106.7387
-16 | -1.5899 | 0.01435 | -0.0281 | -110.7944
-15.5 | -1.5459 | 0.01357 | -0.0269 | -113.9204
-15 | -1.4992 | 0.01291 | -0.0261 | -116.127
-14.5 | -1.451 | 0.01231 | -0.0255 | -117.8716
-14 | -1.4016 | 0.01175 | -0.025 | -119.2851
-13.5 | -1.3512 | 0.01122 | -0.0247 | -120.4278
-13 | -1.3 | 0.01071 | -0.0244 | -121.3819
-12 | -1.1956 | 0.00976 | -0.024 | -122.5
-11.5 | -1.143 | 0.00925 | -0.0239 | -123.5676
-11 | -1.0898 | 0.00878 | -0.0239 | -124.123
-10.5 | -1.0355 | 0.0084 | -0.0239 | -123.2738
-10 | -0.9806 | 0.00807 | -0.0241 | -121.5118
-9.5 | -0.9252 | 0.00778 | -0.0243 | -118.9203
-8 | -0.7576 | 0.00691 | -0.0251 | -109.6382
-7.5 | -0.7014 | 0.0066 | -0.0254 | -106.2727
-7 | -0.6448 | 0.00635 | -0.0257 | -101.5433
-6.5 | -0.5877 | 0.00615 | -0.0261 | -95.561
-6 | -0.5304 | 0.00597 | -0.0266 | -88.8442
-5.5 | -0.4732 | 0.00574 | -0.027 | -82.439
-5 | -0.4156 | 0.00557 | -0.0275 | -74.614
-4.5 | -0.3579 | 0.00543 | -0.028 | -65.9116
-4 | -0.3001 | 0.00527 | -0.0285 | -56.945
-3.5 | -0.2422 | 0.00515 | -0.029 | -47.0291
-3 | -0.1842 | 0.00504 | -0.0296 | -36.5476
-2.5 | -0.1262 | 0.00493 | -0.0301 | -25.5984
-2 | -0.0682 | 0.00484 | -0.0307 | -14.0909
-1.5 | -0.0103 | 0.00468 | -0.0312 | -2.2009
-1 | 0.0475 | 0.00453 | -0.0318 | 10.4857
-0.5 | 0.1054 | 0.00437 | -0.0324 | 24.119
0 | 0.1629 | 0.00414 | -0.033 | 39.3478
0.5 | 0.2197 | 0.00387 | -0.0336 | 56.77
1 | 0.277 | 0.004 | -0.0342 | 69.25
1.5 | 0.3323 | 0.00459 | -0.0346 | 72.3965
2.5 | 0.4457 | 0.00521 | -0.0355 | 85.547
3 | 0.5024 | 0.00546 | -0.0359 | 92.0147
3.5 | 0.5588 | 0.00574 | -0.0363 | 97.3519
4 | 0.6155 | 0.00597 | -0.0367 | 103.0988
4.5 | 0.6721 | 0.00618 | -0.037 | 108.754
5 | 0.7287 | 0.00638 | -0.0374 | 114.2163
5.5 | 0.7848 | 0.0066 | -0.0377 | 118.9091
6 | 0.8409 | 0.0068 | -0.0381 | 123.6618
6.5 | 0.8963 | 0.00705 | -0.0383 | 127.1348
7 | 0.9518 | 0.00726 | -0.0386 | 131.1019
7.5 | 1.0064 | 0.00755 | -0.0387 | 133.298
8 | 1.0608 | 0.00782 | -0.0388 | 135.6522
8.5 | 1.1149 | 0.00809 | -0.0389 | 137.8121
9 | 1.1679 | 0.00844 | -0.0388 | 138.3768
9.5 | 1.2203 | 0.00882 | -0.0386 | 138.356
10 | 1.2725 | 0.00915 | -0.0384 | 139.071
10.5 | 1.3237 | 0.00953 | -0.0381 | 138.8982
11 | 1.373 | 0.00997 | -0.0374 | 137.7131
11.5 | 1.4192 | 0.01041 | -0.0362 | 136.3305
12 | 1.4676 | 0.01092 | -0.0355 | 134.3956
12.5 | 1.5148 | 0.01147 | -0.0346 | 132.0663
13 | 1.56 | 0.01207 | -0.0335 | 129.2461
13.5 | 1.6017 | 0.01281 | -0.0318 | 125.0351
14 | 1.6405 | 0.01359 | -0.0297 | 120.7138
14.5 | 1.6695 | 0.01439 | -0.0258 | 116.0181
15 | 1.6896 | 0.01527 | -0.0206 | 110.6483
15.5 | 1.7134 | 0.01633 | -0.0168 | 104.9235
16 | 1.7374 | 0.01757 | -0.0134 | 98.8845
16.5 | 1.7606 | 0.01902 | -0.0104 | 92.5657
17 | 1.7823 | 0.02069 | -0.0077 | 86.1431
17.5 | 1.8027 | 0.02258 | -0.0052 | 79.8361
18 | 1.8158 | 0.02512 | -0.0025 | 72.285
18.5 | 1.8219 | 0.0284 | 0 | 64.1514
19 | 1.8355 | 0.0313 | 0.0016 | 58.6422
19.5 | 1.8463 | 0.03461 | 0.0028 | 53.3459
20 | 1.8464 | 0.03923 | 0.0038 | 47.066

## 139. Re 18M Mach 0.10 (1)
BIGFOIL.COM POLAR EXPORT
NACA64-212 a=0.6
NACA64-212 a=0.6 |  |  |  | Cl Max: | 1.145 | at alpha= | 11 | deg
JavaFoil+Calcfoil stall+Eppler ext transition |  |  |  | L/D Max: | 126.06 | at alpha= | 8.5 | deg
Re: | 18000000 |  |  | Cd Min: | 0.00494 | at alpha= | -0.5 | deg
Mach: | 0.1 |  |  | Cl=0 at alpha= | -1.375 | deg
|  |  |  | @ Cl=0.1, Cd= | 0.0049525
|  |  |  | @ Cl=0.4, Cd= | 0.0055037
|  |  |  | @ Cl=0.6, Cd= | 0.006769
alpha (deg) | Cl | Cd | Cm | Cl/Cd
-16.5 | -0.615 | 0.11979 | -0.007 | -5.135
-16 | -0.639 | 0.11493 | -0.007 | -5.558
-15.5 | -0.66 | 0.10649 | -0.008 | -6.195
-15 | -0.679 | 0.10015 | -0.008 | -6.776
-14.5 | -0.698 | 0.09187 | -0.009 | -7.592
-14 | -0.727 | 0.07313 | -0.011 | -9.945
-13.5 | -0.791 | 0.03803 | -0.014 | -20.794
-13 | -0.855 | 0.01708 | -0.016 | -50.049
-12.5 | -0.88 | 0.01305 | -0.016 | -67.419
-12 | -0.892 | 0.01139 | -0.017 | -78.309
-11.5 | -0.901 | 0.01048 | -0.018 | -85.938
-11 | -0.892 | 0.00972 | -0.018 | -91.745
-10.5 | -0.877 | 0.00939 | -0.019 | -93.476
-10 | -0.858 | 0.00893 | -0.019 | -96.065
-9.5 | -0.83 | 0.00853 | -0.02 | -97.336
-9 | -0.797 | 0.00829 | -0.02 | -96.146
-8.5 | -0.761 | 0.00797 | -0.021 | -95.504
-8 | -0.721 | 0.00773 | -0.022 | -93.295
-7.5 | -0.678 | 0.00745 | -0.022 | -90.902
-7 | -0.631 | 0.00719 | -0.023 | -87.799
-6.5 | -0.583 | 0.00702 | -0.023 | -82.949
-6 | -0.532 | 0.00681 | -0.024 | -78.052
-5.5 | -0.479 | 0.00658 | -0.024 | -72.783
-5 | -0.424 | 0.00642 | -0.025 | -66.007
-4.5 | -0.368 | 0.00628 | -0.025 | -58.554
-4 | -0.311 | 0.00617 | -0.026 | -50.376
-3.5 | -0.252 | 0.006 | -0.026 | -42.054
-3 | -0.194 | 0.00589 | -0.027 | -32.896
-2.5 | -0.134 | 0.00577 | -0.027 | -23.29
-2 | -0.075 | 0.00567 | -0.028 | -13.19
-1.5 | -0.015 | 0.00528 | -0.029 | -2.848
-1 | 0.045 | 0.00509 | -0.029 | 8.811
-0.5 | 0.105 | 0.00494 | -0.03 | 21.239
0 | 0.165 | 0.00511 | -0.03 | 32.248
0.5 | 0.225 | 0.00514 | -0.031 | 43.773
1 | 0.285 | 0.00508 | -0.031 | 56.08
1.5 | 0.345 | 0.00528 | -0.032 | 65.287
2 | 0.404 | 0.00552 | -0.032 | 73.13
2.5 | 0.463 | 0.00578 | -0.033 | 80.128
3 | 0.522 | 0.00614 | -0.033 | 84.941
3.5 | 0.58 | 0.0067 | -0.034 | 86.562
4 | 0.638 | 0.0069 | -0.035 | 92.407
4.5 | 0.694 | 0.00714 | -0.035 | 97.297
5 | 0.75 | 0.0074 | -0.036 | 101.278
5.5 | 0.803 | 0.00723 | -0.036 | 111.086
6 | 0.855 | 0.00742 | -0.037 | 115.159
6.5 | 0.905 | 0.00765 | -0.037 | 118.307
7 | 0.952 | 0.00797 | -0.038 | 119.485
7.5 | 0.994 | 0.0083 | -0.038 | 119.826
8 | 1.033 | 0.00866 | -0.039 | 119.227
8.5 | 1.066 | 0.00846 | -0.039 | 126.06
9 | 1.094 | 0.00888 | -0.04 | 123.25
9.5 | 1.116 | 0.01023 | -0.04 | 109.132
10 | 1.132 | 0.01075 | -0.041 | 105.327
10.5 | 1.142 | 0.0113 | -0.041 | 101.062
11 | 1.145 | 0.01199 | -0.042 | 95.542
11.5 | 1.142 | 0.01278 | -0.042 | 89.376
12 | 1.133 | 0.01366 | -0.042 | 82.957
12.5 | 1.118 | 0.01482 | -0.042 | 75.44
13 | 1.097 | 0.01614 | -0.043 | 67.975
13.5 | 1.072 | 0.01783 | -0.043 | 60.101
14 | 1.033 | 0.02199 | -0.043 | 47.001
14.5 | 0.988 | 0.02743 | -0.042 | 36.023
15 | 0.935 | 0.03546 | -0.041 | 26.362
15.5 | 0.827 | 0.07854 | -0.034 | 10.531
16 | 0.772 | 0.10046 | -0.03 | 7.682

## 140. Re 18M Mach 0.10 (2)
BIGFOIL.COM POLAR EXPORT
NACA64-212 a=0.6
NACA64-212 a=0.6 |  |  |  | Cl Max: | 1.8353 | at alpha= | 20 | deg
XFOIL ncrit=9 |  |  |  | L/D Max: | 138.562 | at alpha= | 10 | deg
Re: | 18000000 |  |  | Cd Min: | 0.04327 | at alpha= | 20 | deg
Mach: | 0.1 |  |  | Cl=0 at alpha= | -1.4115 | deg
|  |  |  | @ Cl=0.1, Cd= | 0.0043865
|  |  |  | @ Cl=0.4, Cd= | 0.0049528
|  |  |  | @ Cl=0.6, Cd= | 0.0059027
alpha (deg) | Cl | Cd | Cm | Cl/Cd
-20 | -1.7355 | 0.03145 | -0.0571 | -55.1828
-19.5 | -1.7374 | 0.02714 | -0.0563 | -64.0162
-19 | -1.7309 | 0.02401 | -0.0543 | -72.0908
-18.5 | -1.721 | 0.02156 | -0.0514 | -79.8237
-18 | -1.7099 | 0.01966 | -0.0473 | -86.9736
-17.5 | -1.7008 | 0.01831 | -0.0413 | -92.8891
-17 | -1.6747 | 0.0172 | -0.0373 | -97.3663
-16.5 | -1.6399 | 0.01625 | -0.0345 | -100.9169
-16 | -1.6015 | 0.01526 | -0.0322 | -104.9476
-15.5 | -1.56 | 0.01422 | -0.0304 | -109.7046
-15 | -1.5143 | 0.01339 | -0.0291 | -113.0919
-14.5 | -1.4658 | 0.0127 | -0.0282 | -115.4173
-14 | -1.4158 | 0.01208 | -0.0274 | -117.202
-13.5 | -1.3648 | 0.0115 | -0.0268 | -118.6783
-13 | -1.3128 | 0.01096 | -0.0263 | -119.781
-12.5 | -1.26 | 0.01047 | -0.0259 | -120.3438
-12 | -1.2066 | 0.00999 | -0.0256 | -120.7808
-11.5 | -1.1533 | 0.00945 | -0.0253 | -122.0423
-11 | -1.0994 | 0.00894 | -0.0251 | -122.9754
-10.5 | -1.0446 | 0.00851 | -0.025 | -122.7497
-10 | -0.9891 | 0.00815 | -0.025 | -121.362
-9.5 | -0.933 | 0.00785 | -0.0251 | -118.8535
-9 | -0.8767 | 0.00754 | -0.0253 | -116.2732
-8 | -0.7634 | 0.00696 | -0.0256 | -109.6839
-7.5 | -0.7066 | 0.00665 | -0.0259 | -106.2556
-7 | -0.6495 | 0.00638 | -0.0262 | -101.8025
-6.5 | -0.5919 | 0.00617 | -0.0265 | -95.9319
-5.5 | -0.4763 | 0.00577 | -0.0273 | -82.5477
-5 | -0.4184 | 0.00558 | -0.0277 | -74.9821
-4.5 | -0.3602 | 0.00545 | -0.0282 | -66.0917
-4 | -0.3021 | 0.00528 | -0.0287 | -57.2159
-3.5 | -0.2437 | 0.00516 | -0.0292 | -47.2287
-3 | -0.1853 | 0.00504 | -0.0298 | -36.7659
-2.5 | -0.1269 | 0.00494 | -0.0303 | -25.6883
-2 | -0.0685 | 0.00484 | -0.0309 | -14.1529
-1.5 | -0.0103 | 0.00468 | -0.0314 | -2.2009
-1 | 0.0479 | 0.00453 | -0.032 | 10.574
-0.5 | 0.106 | 0.00437 | -0.0326 | 24.2563
0 | 0.1639 | 0.00413 | -0.0332 | 39.6852
0.5 | 0.2211 | 0.00387 | -0.0338 | 57.1318
1 | 0.2788 | 0.00399 | -0.0344 | 69.8747
1.5 | 0.3344 | 0.00459 | -0.0348 | 72.854
2.5 | 0.4483 | 0.00522 | -0.0357 | 85.8812
3 | 0.5054 | 0.00547 | -0.0361 | 92.3949
3.5 | 0.5621 | 0.00575 | -0.0364 | 97.7565
4 | 0.6192 | 0.00598 | -0.0368 | 103.5452
4.5 | 0.6762 | 0.0062 | -0.0372 | 109.0645
5 | 0.7332 | 0.0064 | -0.0375 | 114.5625
5.5 | 0.7897 | 0.00663 | -0.0378 | 119.1101
6 | 0.8463 | 0.00683 | -0.0381 | 123.9092
6.5 | 0.9021 | 0.00708 | -0.0383 | 127.4153
7 | 0.958 | 0.0073 | -0.0385 | 131.2329
7.5 | 1.0131 | 0.0076 | -0.0386 | 133.3026
8 | 1.068 | 0.00786 | -0.0386 | 135.8779
8.5 | 1.1226 | 0.00815 | -0.0386 | 137.7423
9 | 1.176 | 0.00852 | -0.0384 | 138.0282
9.5 | 1.229 | 0.0089 | -0.0381 | 138.0899
10 | 1.2817 | 0.00925 | -0.0378 | 138.5622
10.5 | 1.333 | 0.00967 | -0.0373 | 137.849
11 | 1.3824 | 0.01014 | -0.0364 | 136.3314
11.5 | 1.4294 | 0.01057 | -0.0351 | 135.2318
12 | 1.4782 | 0.0111 | -0.0342 | 133.1712
12.5 | 1.5253 | 0.01169 | -0.033 | 130.479
13 | 1.5698 | 0.01237 | -0.0315 | 126.9038
13.5 | 1.6097 | 0.01321 | -0.0293 | 121.8547
14 | 1.6471 | 0.01402 | -0.0266 | 117.4822
14.5 | 1.6676 | 0.01483 | -0.021 | 112.4477
15 | 1.6914 | 0.01583 | -0.0166 | 106.8478
15.5 | 1.7158 | 0.01705 | -0.0129 | 100.6334
16 | 1.7395 | 0.01848 | -0.0095 | 94.1288
16.5 | 1.7617 | 0.02016 | -0.0064 | 87.3859
17 | 1.7805 | 0.0222 | -0.0035 | 80.2027
17.5 | 1.7992 | 0.02442 | -0.001 | 73.6773
18 | 1.8063 | 0.02766 | 0.0018 | 65.3037
18.5 | 1.8115 | 0.03131 | 0.004 | 57.8569
19 | 1.8223 | 0.03474 | 0.0054 | 52.4554
19.5 | 1.8302 | 0.03874 | 0.0063 | 47.2432
20 | 1.8353 | 0.04327 | 0.0066 | 42.4151

## 141. Re 18M Mach 0.25 (1)
BIGFOIL.COM POLAR EXPORT
NACA64-212 a=0.6
NACA64-212 a=0.6 |  |  |  | Cl Max: | 1.095 | at alpha= | 9.5 | deg
JavaFoil+Calcfoil stall+Eppler ext transition |  |  |  | L/D Max: | 122.579 | at alpha= | 8 | deg
Re: | 18000000 |  |  | Cd Min: | 0.00496 | at alpha= | -0.5 | deg
Mach: | 0.25 |  |  | Cl=0 at alpha= | -1.3771 | deg
|  |  |  | @ Cl=0.1, Cd= | 0.0049806
|  |  |  | @ Cl=0.4, Cd= | 0.0055285
|  |  |  | @ Cl=0.6, Cd= | 0.10211
alpha (deg) | Cl | Cd | Cm | Cl/Cd
-15 | -0.392 | 0.11089 | -0.007 | -3.534
-14.5 | -0.445 | 0.10588 | -0.008 | -4.201
-14 | -0.494 | 0.0979 | -0.008 | -5.043
-13.5 | -0.538 | 0.09148 | -0.008 | -5.877
-13 | -0.577 | 0.0836 | -0.009 | -6.907
-12.5 | -0.611 | 0.07739 | -0.01 | -7.896
-12 | -0.645 | 0.06659 | -0.011 | -9.682
-11.5 | -0.742 | 0.02332 | -0.017 | -31.828
-11 | -0.808 | 0.01159 | -0.019 | -69.695
-10.5 | -0.824 | 0.01046 | -0.019 | -78.764
-10 | -0.826 | 0.00949 | -0.02 | -87.093
-9.5 | -0.811 | 0.00915 | -0.02 | -88.547
-9 | -0.787 | 0.00866 | -0.021 | -90.865
-8.5 | -0.758 | 0.00829 | -0.022 | -91.403
-8 | -0.723 | 0.00796 | -0.022 | -90.858
-7.5 | -0.684 | 0.00772 | -0.023 | -88.525
-7 | -0.64 | 0.0074 | -0.023 | -86.507
-6.5 | -0.593 | 0.00716 | -0.024 | -82.805
-6 | -0.542 | 0.00691 | -0.024 | -78.438
-5.5 | -0.489 | 0.00671 | -0.025 | -72.897
-5 | -0.434 | 0.0065 | -0.025 | -66.78
-4.5 | -0.377 | 0.00635 | -0.026 | -59.398
-4 | -0.319 | 0.00622 | -0.026 | -51.256
-3.5 | -0.259 | 0.00608 | -0.027 | -42.604
-3 | -0.199 | 0.00596 | -0.028 | -33.377
-2.5 | -0.138 | 0.00583 | -0.028 | -23.674
-2 | -0.077 | 0.00573 | -0.029 | -13.417
-1.5 | -0.015 | 0.00532 | -0.029 | -2.903
-1 | 0.046 | 0.00512 | -0.03 | 8.996
-0.5 | 0.108 | 0.00496 | -0.03 | 21.746
0 | 0.169 | 0.00512 | -0.031 | 33.097
0.5 | 0.231 | 0.00517 | -0.032 | 44.652
1 | 0.293 | 0.00513 | -0.032 | 57.047
1.5 | 0.354 | 0.00534 | -0.033 | 66.274
2 | 0.415 | 0.00559 | -0.033 | 74.169
2.5 | 0.476 | 0.00587 | -0.034 | 81.039
3 | 0.536 | 0.00628 | -0.034 | 85.398
3.5 | 0.596 | 0.00682 | -0.035 | 87.375
4 | 0.655 | 0.00703 | -0.035 | 93.133
4.5 | 0.713 | 0.00732 | -0.036 | 97.287
5 | 0.768 | 0.00717 | -0.037 | 107.154
5.5 | 0.822 | 0.00737 | -0.037 | 111.554
6 | 0.874 | 0.00769 | -0.038 | 113.701
6.5 | 0.924 | 0.00799 | -0.038 | 115.6
7 | 0.97 | 0.00826 | -0.039 | 117.487
7.5 | 1.009 | 0.00862 | -0.039 | 117.077
8 | 1.042 | 0.0085 | -0.04 | 122.579
8.5 | 1.068 | 0.00986 | -0.04 | 108.364
9 | 1.086 | 0.01036 | -0.041 | 104.85
9.5 | 1.095 | 0.01098 | -0.041 | 99.718
10 | 1.094 | 0.01162 | -0.042 | 94.151
10.5 | 1.084 | 0.01242 | -0.042 | 87.256
11 | 1.063 | 0.01339 | -0.042 | 79.398
11.5 | 1.032 | 0.01453 | -0.043 | 71.04
12 | 0.99 | 0.01621 | -0.043 | 61.04
12.5 | 0.919 | 0.02251 | -0.042 | 40.848
13 | 0.76 | 0.07438 | -0.03 | 10.22
13.5 | 0.705 | 0.08198 | -0.029 | 8.604
14 | 0.643 | 0.09418 | -0.026 | 6.827
14.5 | 0.577 | 0.10211 | -0.025 | 5.648

## 142. Re 18M Mach 0.25 (2)
BIGFOIL.COM POLAR EXPORT
NACA64-212 a=0.6
NACA64-212 a=0.6 |  |  |  | Cl Max: | 1.7455 | at alpha= | 17 | deg
XFOIL ncrit=9 |  |  |  | L/D Max: | 136.283 | at alpha= | 9 | deg
Re: | 18000000 |  |  | Cd Min: | 0.20331 | at alpha= | -20 | deg
Mach: | 0.25 |  |  | Cl=0 at alpha= | -1.4144 | deg
|  |  |  | @ Cl=0.1, Cd= | 0.0043995
|  |  |  | @ Cl=0.4, Cd= | 0.0048908
|  |  |  | @ Cl=0.6, Cd= | 0.0059153
alpha (deg) | Cl | Cd | Cm | Cl/Cd
-20 | -0.86 | 0.20331 | 0.047 | -4.23
-19.5 | -1.3357 | 0.09649 | -0.032 | -13.8429
-19 | -1.4131 | 0.07518 | -0.0483 | -18.7962
-18.5 | -1.4755 | 0.0586 | -0.0605 | -25.1792
-18 | -1.5161 | 0.04709 | -0.0675 | -32.1958
-17.5 | -1.5469 | 0.03804 | -0.0713 | -40.6651
-17 | -1.5688 | 0.03093 | -0.0723 | -50.721
-16.5 | -1.5809 | 0.02572 | -0.0705 | -61.4658
-16 | -1.5851 | 0.02205 | -0.0662 | -71.8866
-15.5 | -1.5899 | 0.01986 | -0.0584 | -80.0554
-15 | -1.5728 | 0.01808 | -0.0516 | -86.9912
-14.5 | -1.5335 | 0.0165 | -0.0476 | -92.9394
-14 | -1.4886 | 0.01504 | -0.0441 | -98.9761
-13.5 | -1.4389 | 0.01379 | -0.0413 | -104.3437
-13 | -1.3846 | 0.01283 | -0.039 | -107.9189
-12.5 | -1.3282 | 0.01203 | -0.0371 | -110.4073
-12 | -1.2709 | 0.01128 | -0.0355 | -112.6684
-11.5 | -1.2128 | 0.01062 | -0.034 | -114.1996
-11 | -1.1545 | 0.00997 | -0.0328 | -115.7974
-10.5 | -1.0962 | 0.0093 | -0.0316 | -117.871
-10 | -1.0371 | 0.00873 | -0.0307 | -118.7973
-9.5 | -0.9772 | 0.00829 | -0.0301 | -117.877
-9 | -0.9171 | 0.0079 | -0.0296 | -116.0886
-8.5 | -0.8567 | 0.00755 | -0.0292 | -113.4702
-8 | -0.7963 | 0.00724 | -0.0289 | -109.9862
-7.5 | -0.736 | 0.0069 | -0.0287 | -106.6667
-7 | -0.6758 | 0.00658 | -0.0286 | -102.7052
-6.5 | -0.6154 | 0.0063 | -0.0286 | -97.6825
-5.5 | -0.4942 | 0.00588 | -0.029 | -84.0476
-5 | -0.4337 | 0.00566 | -0.0292 | -76.6254
-4.5 | -0.3731 | 0.0055 | -0.0296 | -67.8364
-4 | -0.3126 | 0.00534 | -0.0299 | -58.5393
-3.5 | -0.252 | 0.0052 | -0.0304 | -48.4615
-3 | -0.1914 | 0.00507 | -0.0308 | -37.7515
-2.5 | -0.1309 | 0.00496 | -0.0313 | -26.3911
-2 | -0.0705 | 0.00486 | -0.0319 | -14.5062
-1.5 | -0.0103 | 0.0047 | -0.0324 | -2.1915
-1 | 0.0499 | 0.00455 | -0.033 | 10.967
-0.5 | 0.1098 | 0.00437 | -0.0336 | 25.1259
0 | 0.1696 | 0.0041 | -0.0343 | 41.3659
0.5 | 0.2286 | 0.00384 | -0.0349 | 59.5312
1 | 0.2883 | 0.00395 | -0.0355 | 72.9873
1.5 | 0.3455 | 0.00458 | -0.0359 | 75.4367
2.5 | 0.463 | 0.00525 | -0.0367 | 88.1905
3 | 0.522 | 0.00552 | -0.037 | 94.5652
3.5 | 0.5806 | 0.00583 | -0.0373 | 99.5883
4 | 0.6397 | 0.00609 | -0.0375 | 105.0411
4.5 | 0.6989 | 0.00631 | -0.0378 | 110.7607
5 | 0.7582 | 0.00652 | -0.038 | 116.2883
5.5 | 0.8172 | 0.00675 | -0.0381 | 121.0667
6 | 0.8759 | 0.00701 | -0.0381 | 124.9501
6.5 | 0.9345 | 0.00725 | -0.0381 | 128.8966
7 | 0.9926 | 0.00755 | -0.0379 | 131.4702
7.5 | 1.0505 | 0.00785 | -0.0376 | 133.8217
8 | 1.1082 | 0.00816 | -0.0373 | 135.8088
8.5 | 1.1647 | 0.00856 | -0.0366 | 136.0631
9 | 1.2211 | 0.00896 | -0.0359 | 136.2835
10 | 1.3311 | 0.0099 | -0.0337 | 134.4545
10.5 | 1.3838 | 0.01047 | -0.0321 | 132.1681
11 | 1.4353 | 0.01097 | -0.0302 | 130.8387
11.5 | 1.484 | 0.01156 | -0.0277 | 128.3737
12 | 1.5303 | 0.01242 | -0.025 | 123.2126
12.5 | 1.5725 | 0.01335 | -0.0215 | 117.7903
13 | 1.6003 | 0.01422 | -0.0156 | 112.5387
13.5 | 1.6246 | 0.01537 | -0.0097 | 105.6994
14 | 1.6509 | 0.01679 | -0.0049 | 98.3264
14.5 | 1.6742 | 0.01862 | -0.0003 | 89.9141
15 | 1.6954 | 0.02081 | 0.0039 | 81.4704
15.5 | 1.7172 | 0.02318 | 0.0075 | 74.0811
16 | 1.7321 | 0.02624 | 0.011 | 66.0099
16.5 | 1.7428 | 0.02986 | 0.014 | 58.3657
17 | 1.7455 | 0.03441 | 0.0164 | 50.7265
17.5 | 1.7455 | 0.03968 | 0.0178 | 43.9894
18 | 1.7262 | 0.04733 | 0.0179 | 36.4716
18.5 | 1.7132 | 0.05517 | 0.0166 | 31.0531
19 | 1.6918 | 0.06472 | 0.0135 | 26.1403
19.5 | 1.6575 | 0.07683 | 0.008 | 21.5736
20 | 1.6187 | 0.09066 | 0.0004 | 17.8546

## 143. Re 18M Mach 0.50 (1)
BIGFOIL.COM POLAR EXPORT
NACA64-212 a=0.6
NACA64-212 a=0.6 |  |  |  | Cl Max: | 1.148 | at alpha= | 20 | deg
JavaFoil+Calcfoil stall+Eppler ext transition |  |  |  | L/D Max: | 112.519 | at alpha= | 5.5 | deg
Re: | 18000000 |  |  | Cd Min: | 0.00502 | at alpha= | 0 | deg
Mach: | 0.5 |  |  | Cl=0 at alpha= | -1.3768 | deg
|  |  |  | @ Cl=0.1, Cd= | 0.0051329
|  |  |  | @ Cl=0.4, Cd= | 0.0055303
|  |  |  | @ Cl=0.6, Cd= | 0.0067679
alpha (deg) | Cl | Cd | Cm | Cl/Cd
-20 | -1.017 | 0.17437 | -0.007 | -5.831
-19.5 | -0.99 | 0.17203 | -0.007 | -5.752
-19 | -0.962 | 0.16741 | -0.007 | -5.744
-18.5 | -0.937 | 0.15229 | -0.008 | -6.15
-18 | -0.91 | 0.14553 | -0.008 | -6.254
-17.5 | -0.882 | 0.14017 | -0.008 | -6.289
-17 | -0.854 | 0.13665 | -0.008 | -6.251
-16.5 | -0.828 | 0.1258 | -0.009 | -6.579
-16 | -0.801 | 0.1187 | -0.009 | -6.746
-15.5 | -0.774 | 0.11461 | -0.009 | -6.754
-15 | -0.75 | 0.09939 | -0.01 | -7.547
-14.5 | -0.729 | 0.0867 | -0.011 | -8.413
-14 | -0.727 | 0.06242 | -0.014 | -11.649
-13.5 | -0.75 | 0.03015 | -0.016 | -24.884
-13 | -0.639 | 0.0847 | -0.011 | -7.546
-12.5 | -0.618 | 0.07362 | -0.012 | -8.39
-12 | -0.597 | 0.06402 | -0.014 | -9.326
-11.5 | -0.642 | 0.02058 | -0.019 | -31.186
-11 | -0.634 | 0.01347 | -0.021 | -47.103
-10.5 | -0.499 | 0.07169 | -0.011 | -6.966
-10 | -0.473 | 0.06311 | -0.012 | -7.499
-9.5 | -0.456 | 0.04995 | -0.015 | -9.137
-9 | -0.51 | 0.01104 | -0.023 | -46.171
-8.5 | -0.484 | 0.01006 | -0.024 | -48.136
-8 | -0.363 | 0.05208 | -0.012 | -6.967
-7.5 | -0.335 | 0.04964 | -0.012 | -6.749
-7 | -0.511 | 0.00878 | -0.026 | -58.255
-6.5 | -0.579 | 0.00827 | -0.027 | -70.046
-6 | -0.563 | 0.00778 | -0.027 | -72.336
-5.5 | -0.524 | 0.00738 | -0.028 | -70.89
-5 | -0.473 | 0.00704 | -0.028 | -67.084
-4.5 | -0.415 | 0.00677 | -0.029 | -61.306
-4 | -0.353 | 0.00658 | -0.03 | -53.671
-3.5 | -0.288 | 0.00636 | -0.03 | -45.328
-3 | -0.222 | 0.0062 | -0.031 | -35.722
-2.5 | -0.154 | 0.00601 | -0.031 | -25.616
-2 | -0.086 | 0.0059 | -0.032 | -14.552
-1.5 | -0.017 | 0.00555 | -0.033 | -3.107
-1 | 0.052 | 0.00526 | -0.033 | 9.797
-0.5 | 0.12 | 0.00508 | -0.034 | 23.737
0 | 0.189 | 0.00502 | -0.035 | 37.702
0.5 | 0.258 | 0.00527 | -0.035 | 49.004
1 | 0.327 | 0.00528 | -0.036 | 61.945
1.5 | 0.396 | 0.00551 | -0.037 | 71.831
2 | 0.463 | 0.00585 | -0.037 | 79.208
2.5 | 0.531 | 0.00626 | -0.038 | 84.851
3 | 0.598 | 0.00676 | -0.038 | 88.526
3.5 | 0.664 | 0.00702 | -0.039 | 94.489
4 | 0.728 | 0.00732 | -0.04 | 99.426
4.5 | 0.789 | 0.00764 | -0.04 | 103.207
5 | 0.846 | 0.00794 | -0.041 | 106.659
5.5 | 0.898 | 0.00798 | -0.041 | 112.519
6 | 0.942 | 0.00844 | -0.042 | 111.594
6.5 | 0.972 | 0.00988 | -0.043 | 98.377
7 | 0.977 | 0.01059 | -0.043 | 92.252
7.5 | 0.896 | 0.01168 | -0.044 | 76.649
8 | 0.623 | 0.01236 | -0.044 | 50.4
8.5 | 0.649 | 0.01408 | -0.044 | 46.068
9 | 0.564 | 0.05821 | -0.023 | 9.685
9.5 | 0.715 | 0.01431 | -0.045 | 49.976
10 | 0.742 | 0.01604 | -0.046 | 46.27
10.5 | 0.759 | 0.01992 | -0.045 | 38.126
11 | 0.67 | 0.07668 | -0.024 | 8.735
11.5 | 0.832 | 0.01832 | -0.047 | 45.431
12 | 0.856 | 0.02124 | -0.047 | 40.28
12.5 | 0.859 | 0.03046 | -0.046 | 28.206
13 | 0.79 | 0.08064 | -0.033 | 9.8
13.5 | 0.939 | 0.02567 | -0.048 | 36.573
14 | 0.946 | 0.03502 | -0.047 | 27.005
14.5 | 0.927 | 0.05834 | -0.043 | 15.892
15 | 0.888 | 0.11001 | -0.032 | 8.07
15.5 | 0.911 | 0.12186 | -0.031 | 7.473
16 | 0.937 | 0.12764 | -0.031 | 7.339
16.5 | 0.964 | 0.13483 | -0.032 | 7.152
17 | 0.994 | 0.13516 | -0.034 | 7.351
17.5 | 1.016 | 0.15225 | -0.033 | 6.674
18 | 1.043 | 0.15535 | -0.034 | 6.716
18.5 | 1.07 | 0.16095 | -0.035 | 6.651
19 | 1.098 | 0.16602 | -0.036 | 6.614
19.5 | 1.124 | 0.17516 | -0.036 | 6.414
20 | 1.148 | 0.18988 | -0.036 | 6.044

## 144. Re 18M Mach 0.50 (2)
BIGFOIL.COM POLAR EXPORT
NACA64-212 a=0.6
NACA64-212 a=0.6 |  |  |  | Cl Max: | 1.26 | at alpha= | 8 | deg
XFOIL ncrit=9 |  |  |  | L/D Max: | 131.223 | at alpha= | 7 | deg
Re: | 18000000 |  |  | Cd Min: | 0.26405 | at alpha= | -20 | deg
Mach: | 0.5 |  |  | Cl=0 at alpha= | -1.4273 | deg
|  |  |  | @ Cl=0.1, Cd= | 0.0044656
|  |  |  | @ Cl=0.4, Cd= | 0.0045407
|  |  |  | @ Cl=0.6, Cd= | 0.0058942
alpha (deg) | Cl | Cd | Cm | Cl/Cd
-20 | -0.8382 | 0.26405 | 0.0763 | -3.1744
-19.5 | -0.8161 | 0.25574 | 0.0708 | -3.1911
-19 | -0.7968 | 0.2458 | 0.065 | -3.2417
-18.5 | -0.7785 | 0.23545 | 0.059 | -3.3064
-18 | -0.7578 | 0.2267 | 0.0535 | -3.3427
-17.5 | -0.7381 | 0.21754 | 0.0479 | -3.3929
-17 | -0.723 | 0.20817 | 0.0429 | -3.4731
-16.5 | -0.7084 | 0.19842 | 0.0375 | -3.5702
-16 | -0.6895 | 0.1896 | 0.0321 | -3.6366
-15.5 | -0.6715 | 0.1806 | 0.0266 | -3.7182
-15 | -0.6649 | 0.16851 | 0.0196 | -3.9458
-14.5 | -0.6471 | 0.15994 | 0.0143 | -4.0459
-14 | -0.6375 | 0.14938 | 0.008 | -4.2676
-13.5 | -0.6285 | 0.13917 | 0.0017 | -4.5161
-13 | -0.6301 | 0.12691 | -0.0059 | -4.9649
-12.5 | -0.6293 | 0.1158 | -0.013 | -5.4344
-12 | -0.6424 | 0.1028 | -0.0218 | -6.249
-11.5 | -0.648 | 0.09183 | -0.0291 | -7.0565
-11 | -0.6574 | 0.08068 | -0.0368 | -8.1482
-10.5 | -0.6656 | 0.06952 | -0.0445 | -9.5742
-9.5 | -0.7039 | 0.04494 | -0.064 | -15.6631
-9 | -0.7349 | 0.03676 | -0.0677 | -19.9918
-8.5 | -0.775 | 0.0312 | -0.0633 | -24.8397
-8 | -0.8023 | 0.02431 | -0.0571 | -33.0029
-7.5 | -0.8136 | 0.01578 | -0.0512 | -51.5589
-7 | -0.791 | 0.0093 | -0.0454 | -85.0538
-6.5 | -0.7265 | 0.00748 | -0.0416 | -97.1257
-6 | -0.653 | 0.00679 | -0.0394 | -96.1708
-5.5 | -0.5788 | 0.00638 | -0.0379 | -90.721
-5 | -0.5054 | 0.00609 | -0.0369 | -82.9885
-4.5 | -0.4329 | 0.00583 | -0.0363 | -74.2539
-4 | -0.3612 | 0.00561 | -0.0359 | -64.385
-3.5 | -0.2899 | 0.00542 | -0.0358 | -53.4871
-3 | -0.2193 | 0.00526 | -0.0359 | -41.692
-2.5 | -0.1492 | 0.00512 | -0.0362 | -29.1406
-2 | -0.0793 | 0.00498 | -0.0366 | -15.9237
-1.5 | -0.01 | 0.0048 | -0.037 | -2.0833
-1 | 0.0588 | 0.00461 | -0.0376 | 12.7549
-0.5 | 0.1273 | 0.00437 | -0.0382 | 29.1304
0 | 0.1953 | 0.00405 | -0.0389 | 48.2222
0.5 | 0.2631 | 0.00372 | -0.0397 | 70.7258
1 | 0.3316 | 0.00382 | -0.0403 | 86.8063
1.5 | 0.3964 | 0.00451 | -0.0405 | 87.8936
2 | 0.462 | 0.00507 | -0.0407 | 91.1243
2.5 | 0.5286 | 0.00548 | -0.0408 | 96.4599
3 | 0.5957 | 0.00587 | -0.0407 | 101.4821
3.5 | 0.6631 | 0.00625 | -0.0405 | 106.096
4 | 0.7318 | 0.00652 | -0.0402 | 112.2393
4.5 | 0.8009 | 0.0068 | -0.0397 | 117.7794
5 | 0.8705 | 0.0071 | -0.0389 | 122.6056
6 | 1.0096 | 0.00782 | -0.0362 | 129.1049
6.5 | 1.0788 | 0.00827 | -0.0341 | 130.4474
7 | 1.1482 | 0.00875 | -0.0315 | 131.2229
7.5 | 1.2147 | 0.00942 | -0.0277 | 128.949
8 | 1.26 | 0.01106 | -0.0205 | 113.9241
8.5 | 1.2415 | 0.01423 | -0.006 | 87.2453
9 | 1.2187 | 0.01915 | 0.005 | 63.6397
9.5 | 1.1888 | 0.02553 | 0.013 | 46.5648
10 | 1.1585 | 0.0322 | 0.018 | 35.9783
10.5 | 1.1224 | 0.04072 | 0.0193 | 27.5639
11 | 1.0876 | 0.05049 | 0.0173 | 21.5409
11.5 | 1.0504 | 0.06236 | 0.0116 | 16.8441
12 | 1.0225 | 0.07512 | 0.0036 | 13.6116
12.5 | 0.9987 | 0.08957 | -0.0066 | 11.1499
13 | 0.9844 | 0.10435 | -0.0168 | 9.4336

## 145. Re 20M Mach 0.00 (1)
BIGFOIL.COM POLAR EXPORT
NACA64-212 a=0.6
NACA64-212 a=0.6 |  |  |  | Cl Max: | 1.156 | at alpha= | 11.5 | deg
JavaFoil+Calcfoil stall+Eppler ext transition |  |  |  | L/D Max: | 129.49 | at alpha= | 8.5 | deg
Re: | 20000000 |  |  | Cd Min: | 0.00509 | at alpha= | -1 | deg
Mach: | 0 |  |  | Cl=0 at alpha= | -1.375 | deg
|  |  |  | @ Cl=0.1, Cd= | 0.0052019
|  |  |  | @ Cl=0.4, Cd= | 0.0055139
|  |  |  | @ Cl=0.6, Cd= | 0.0066653
alpha (deg) | Cl | Cd | Cm | Cl/Cd
-17 | -0.634 | 0.12374 | -0.007 | -5.125
-16.5 | -0.657 | 0.11679 | -0.007 | -5.629
-16 | -0.678 | 0.111 | -0.007 | -6.106
-15.5 | -0.696 | 0.10303 | -0.008 | -6.753
-15 | -0.712 | 0.09665 | -0.008 | -7.363
-14.5 | -0.726 | 0.09035 | -0.009 | -8.033
-14 | -0.806 | 0.03879 | -0.013 | -20.773
-13.5 | -0.851 | 0.02246 | -0.015 | -37.889
-13 | -0.878 | 0.01624 | -0.016 | -54.056
-12.5 | -0.905 | 0.01178 | -0.017 | -76.844
-12 | -0.911 | 0.01075 | -0.017 | -84.774
-11.5 | -0.911 | 0.01009 | -0.018 | -90.299
-11 | -0.899 | 0.00964 | -0.018 | -93.258
-10.5 | -0.883 | 0.00913 | -0.019 | -96.673
-10 | -0.861 | 0.0087 | -0.019 | -98.948
-9.5 | -0.832 | 0.00837 | -0.02 | -99.415
-9 | -0.798 | 0.00807 | -0.02 | -98.887
-8.5 | -0.76 | 0.00783 | -0.021 | -97.136
-8 | -0.72 | 0.00754 | -0.021 | -95.476
-7.5 | -0.676 | 0.00729 | -0.022 | -92.681
-7 | -0.63 | 0.00714 | -0.022 | -88.222
-6.5 | -0.581 | 0.00686 | -0.023 | -84.676
-6 | -0.53 | 0.0067 | -0.024 | -78.99
-5.5 | -0.477 | 0.00646 | -0.024 | -73.723
-5 | -0.422 | 0.00634 | -0.025 | -66.57
-4.5 | -0.366 | 0.0062 | -0.025 | -59.023
-4 | -0.309 | 0.00605 | -0.026 | -51.123
-3.5 | -0.251 | 0.00592 | -0.026 | -42.441
-3 | -0.193 | 0.0058 | -0.027 | -33.203
-2.5 | -0.134 | 0.0057 | -0.027 | -23.472
-2 | -0.074 | 0.00563 | -0.028 | -13.206
-1.5 | -0.015 | 0.0053 | -0.028 | -2.821
-1 | 0.045 | 0.00509 | -0.029 | 8.762
-0.5 | 0.104 | 0.00521 | -0.029 | 20.033
0 | 0.164 | 0.00519 | -0.03 | 31.619
0.5 | 0.224 | 0.00521 | -0.031 | 42.968
1 | 0.283 | 0.0053 | -0.031 | 53.466
1.5 | 0.343 | 0.00534 | -0.032 | 64.256
2 | 0.402 | 0.00552 | -0.032 | 72.79
2.5 | 0.461 | 0.00579 | -0.033 | 79.588
3 | 0.519 | 0.00609 | -0.033 | 85.287
3.5 | 0.577 | 0.00659 | -0.034 | 87.604
4 | 0.635 | 0.00678 | -0.034 | 93.55
4.5 | 0.691 | 0.00701 | -0.035 | 98.601
5 | 0.746 | 0.00727 | -0.035 | 102.711
5.5 | 0.799 | 0.0071 | -0.036 | 112.529
6 | 0.851 | 0.00729 | -0.036 | 116.831
6.5 | 0.901 | 0.00751 | -0.037 | 119.97
7 | 0.949 | 0.00781 | -0.038 | 121.556
7.5 | 0.991 | 0.00812 | -0.038 | 122.132
8 | 1.03 | 0.00845 | -0.039 | 121.857
8.5 | 1.065 | 0.00822 | -0.039 | 129.49
9 | 1.094 | 0.0086 | -0.04 | 127.192
9.5 | 1.119 | 0.00994 | -0.04 | 112.473
10 | 1.137 | 0.01043 | -0.041 | 108.972
10.5 | 1.149 | 0.01094 | -0.041 | 105.016
11 | 1.155 | 0.01167 | -0.041 | 98.989
11.5 | 1.156 | 0.01234 | -0.042 | 93.674
12 | 1.151 | 0.01315 | -0.042 | 87.511
12.5 | 1.14 | 0.01413 | -0.042 | 80.708
13 | 1.124 | 0.01534 | -0.043 | 73.299
13.5 | 1.104 | 0.01659 | -0.043 | 66.565
14 | 1.075 | 0.01933 | -0.043 | 55.618
14.5 | 1.041 | 0.02238 | -0.043 | 46.493
15 | 0.999 | 0.02639 | -0.043 | 37.871
15.5 | 0.949 | 0.03385 | -0.042 | 28.05
16 | 0.848 | 0.07447 | -0.036 | 11.381
16.5 | 0.792 | 0.09776 | -0.032 | 8.107

## 146. Re 20M Mach 0.00 (2)
BIGFOIL.COM POLAR EXPORT
NACA64-212 a=0.6
NACA64-212 a=0.6 |  |  |  | Cl Max: | 1.8611 | at alpha= | 20 | deg
XFOIL ncrit=9 |  |  |  | L/D Max: | 141.454 | at alpha= | 10 | deg
Re: | 20000000 |  |  | Cd Min: | 0.03775 | at alpha= | 20 | deg
Mach: | 0 |  |  | Cl=0 at alpha= | -1.4095 | deg
|  |  |  | @ Cl=0.1, Cd= | 0.0043837
|  |  |  | @ Cl=0.4, Cd= | 0.0049642
|  |  |  | @ Cl=0.6, Cd= | 0.0058383
alpha (deg) | Cl | Cd | Cm | Cl/Cd
-20 | -1.7768 | 0.02544 | -0.0519 | -69.8428
-19.5 | -1.7685 | 0.02274 | -0.0497 | -77.7704
-19 | -1.757 | 0.02065 | -0.0467 | -85.0847
-18.5 | -1.7443 | 0.01903 | -0.0427 | -91.6605
-18 | -1.7356 | 0.01784 | -0.0367 | -97.287
-17 | -1.6689 | 0.01584 | -0.0318 | -105.3598
-16.5 | -1.634 | 0.01506 | -0.0292 | -108.4993
-16 | -1.593 | 0.01414 | -0.0277 | -112.6591
-15.5 | -1.5493 | 0.0133 | -0.0265 | -116.4887
-15 | -1.5025 | 0.01263 | -0.0257 | -118.9628
-14.5 | -1.4539 | 0.01204 | -0.0252 | -120.7558
-14 | -1.4042 | 0.01149 | -0.0247 | -122.2106
-13.5 | -1.3536 | 0.01097 | -0.0244 | -123.3911
-13 | -1.3021 | 0.01048 | -0.0241 | -124.2462
-12.5 | -1.2499 | 0.01003 | -0.024 | -124.6162
-11.5 | -1.1442 | 0.00911 | -0.0238 | -125.5982
-11 | -1.0909 | 0.00864 | -0.0237 | -126.2616
-10.5 | -1.0367 | 0.00824 | -0.0238 | -125.8131
-10 | -0.9817 | 0.00792 | -0.024 | -123.952
-9.5 | -0.9263 | 0.00762 | -0.0242 | -121.5617
-9 | -0.8705 | 0.00734 | -0.0244 | -118.5967
-8 | -0.7582 | 0.00682 | -0.025 | -111.173
-7.5 | -0.7019 | 0.00651 | -0.0253 | -107.8187
-7 | -0.6453 | 0.00625 | -0.0257 | -103.248
-6.5 | -0.5882 | 0.00605 | -0.0261 | -97.2231
-5.5 | -0.4736 | 0.00568 | -0.027 | -83.3803
-5 | -0.416 | 0.00549 | -0.0274 | -75.7741
-4.5 | -0.3582 | 0.00535 | -0.028 | -66.9533
-4 | -0.3005 | 0.0052 | -0.0285 | -57.7885
-3.5 | -0.2425 | 0.00509 | -0.029 | -47.6424
-3 | -0.1845 | 0.00497 | -0.0295 | -37.1227
-2.5 | -0.1264 | 0.00489 | -0.0301 | -25.8487
-2 | -0.0684 | 0.00481 | -0.0307 | -14.2204
-1.5 | -0.0105 | 0.00465 | -0.0312 | -2.2581
-1 | 0.0475 | 0.00452 | -0.0318 | 10.5088
-0.5 | 0.1053 | 0.00437 | -0.0324 | 24.0961
0 | 0.1629 | 0.00419 | -0.033 | 38.8783
1 | 0.2767 | 0.0041 | -0.0342 | 67.4878
1.5 | 0.3322 | 0.00464 | -0.0346 | 71.5948
2 | 0.389 | 0.00491 | -0.0351 | 79.2261
2.5 | 0.4458 | 0.00519 | -0.0355 | 85.896
3 | 0.5027 | 0.00541 | -0.036 | 92.9205
3.5 | 0.5592 | 0.00568 | -0.0363 | 98.4507
4 | 0.6159 | 0.0059 | -0.0367 | 104.3898
4.5 | 0.6726 | 0.0061 | -0.0371 | 110.2623
5 | 0.7293 | 0.00628 | -0.0375 | 116.1306
5.5 | 0.7855 | 0.0065 | -0.0378 | 120.8462
6 | 0.8417 | 0.00671 | -0.0382 | 125.4396
6.5 | 0.8973 | 0.00695 | -0.0384 | 129.1079
7 | 0.9528 | 0.00716 | -0.0387 | 133.0726
7.5 | 1.0074 | 0.00745 | -0.0388 | 135.2215
8 | 1.0621 | 0.0077 | -0.039 | 137.9351
8.5 | 1.1162 | 0.00798 | -0.0391 | 139.8747
9 | 1.1693 | 0.00833 | -0.039 | 140.3721
9.5 | 1.2221 | 0.00868 | -0.0389 | 140.7949
10 | 1.2745 | 0.00901 | -0.0387 | 141.4539
10.5 | 1.3258 | 0.0094 | -0.0384 | 141.0426
11 | 1.3755 | 0.00986 | -0.0379 | 139.503
11.5 | 1.4235 | 0.01031 | -0.037 | 138.0698
12 | 1.4707 | 0.01071 | -0.0359 | 137.3203
12.5 | 1.5181 | 0.01125 | -0.0351 | 134.9422
13 | 1.5636 | 0.01185 | -0.034 | 131.9494
13.5 | 1.6053 | 0.01261 | -0.0323 | 127.3037
14 | 1.6452 | 0.01335 | -0.0304 | 123.236
14.5 | 1.68 | 0.01412 | -0.0276 | 118.9802
15 | 1.6995 | 0.0149 | -0.022 | 114.0604
15.5 | 1.7226 | 0.0159 | -0.0179 | 108.3396
16 | 1.7466 | 0.01709 | -0.0145 | 102.2001
16.5 | 1.7697 | 0.01848 | -0.0113 | 95.763
17 | 1.7909 | 0.02013 | -0.0084 | 88.9667
17.5 | 1.8115 | 0.02196 | -0.0058 | 82.4909
18 | 1.8228 | 0.02458 | -0.0029 | 74.1579
18.5 | 1.8287 | 0.02784 | -0.0003 | 65.6861
19 | 1.8442 | 0.03053 | 0.0013 | 60.4062
19.5 | 1.8554 | 0.03376 | 0.0027 | 54.9585
20 | 1.8611 | 0.03775 | 0.0036 | 49.3007

## 147. Re 20M Mach 0.10 (1)
BIGFOIL.COM POLAR EXPORT
NACA64-212 a=0.6
NACA64-212 a=0.6 |  |  |  | Cl Max: | 1.146 | at alpha= | 11 | deg
JavaFoil+Calcfoil stall+Eppler ext transition |  |  |  | L/D Max: | 128.456 | at alpha= | 8.5 | deg
Re: | 20000000 |  |  | Cd Min: | 0.00511 | at alpha= | -1 | deg
Mach: | 0.1 |  |  | Cl=0 at alpha= | -1.375 | deg
|  |  |  | @ Cl=0.1, Cd= | 0.0051925
|  |  |  | @ Cl=0.4, Cd= | 0.0055444
|  |  |  | @ Cl=0.6, Cd= | 0.0066697
alpha (deg) | Cl | Cd | Cm | Cl/Cd
-16.5 | -0.615 | 0.1196 | -0.007 | -5.145
-16 | -0.639 | 0.1134 | -0.007 | -5.635
-15.5 | -0.659 | 0.10748 | -0.007 | -6.132
-15 | -0.679 | 0.09917 | -0.008 | -6.847
-14.5 | -0.698 | 0.09086 | -0.009 | -7.684
-14 | -0.733 | 0.06824 | -0.011 | -10.748
-13.5 | -0.798 | 0.03454 | -0.014 | -23.094
-13 | -0.86 | 0.01578 | -0.016 | -54.535
-12.5 | -0.883 | 0.01248 | -0.017 | -70.729
-12 | -0.894 | 0.01109 | -0.017 | -80.634
-11.5 | -0.901 | 0.01032 | -0.018 | -87.266
-11 | -0.892 | 0.00957 | -0.018 | -93.209
-10.5 | -0.877 | 0.00924 | -0.019 | -94.996
-10 | -0.858 | 0.0088 | -0.019 | -97.498
-9.5 | -0.83 | 0.0084 | -0.02 | -98.795
-9 | -0.797 | 0.00818 | -0.02 | -97.439
-8.5 | -0.761 | 0.00785 | -0.021 | -96.861
-8 | -0.721 | 0.00761 | -0.022 | -94.719
-7.5 | -0.678 | 0.00736 | -0.022 | -92.01
-7 | -0.631 | 0.00713 | -0.023 | -88.517
-6.5 | -0.583 | 0.00692 | -0.023 | -84.227
-6 | -0.532 | 0.00671 | -0.024 | -79.204
-5.5 | -0.479 | 0.00647 | -0.024 | -73.985
-5 | -0.424 | 0.00634 | -0.025 | -66.827
-4.5 | -0.368 | 0.0062 | -0.025 | -59.299
-4 | -0.311 | 0.00608 | -0.026 | -51.081
-3.5 | -0.252 | 0.00595 | -0.026 | -42.42
-3 | -0.194 | 0.00583 | -0.027 | -33.193
-2.5 | -0.134 | 0.00572 | -0.027 | -23.469
-2 | -0.075 | 0.00565 | -0.028 | -13.247
-1.5 | -0.015 | 0.00534 | -0.029 | -2.816
-1 | 0.045 | 0.00511 | -0.029 | 8.772
-0.5 | 0.105 | 0.0052 | -0.03 | 20.176
0 | 0.165 | 0.0052 | -0.03 | 31.69
0.5 | 0.225 | 0.00525 | -0.031 | 42.82
1 | 0.285 | 0.00531 | -0.031 | 53.583
1.5 | 0.345 | 0.00533 | -0.032 | 64.674
2 | 0.404 | 0.00556 | -0.032 | 72.671
2.5 | 0.463 | 0.00583 | -0.033 | 79.45
3 | 0.522 | 0.00614 | -0.033 | 84.966
3.5 | 0.58 | 0.00658 | -0.034 | 88.129
4 | 0.638 | 0.00684 | -0.035 | 93.309
4.5 | 0.694 | 0.00704 | -0.035 | 98.612
5 | 0.75 | 0.00732 | -0.036 | 102.404
5.5 | 0.803 | 0.0071 | -0.036 | 113.074
6 | 0.855 | 0.00736 | -0.037 | 116.172
6.5 | 0.905 | 0.00761 | -0.037 | 118.858
7 | 0.952 | 0.00792 | -0.038 | 120.285
7.5 | 0.994 | 0.0082 | -0.038 | 121.241
8 | 1.033 | 0.00847 | -0.039 | 121.917
8.5 | 1.066 | 0.0083 | -0.039 | 128.456
9 | 1.094 | 0.00869 | -0.04 | 125.917
9.5 | 1.117 | 0.01007 | -0.04 | 110.927
10 | 1.133 | 0.01057 | -0.041 | 107.186
10.5 | 1.143 | 0.01112 | -0.041 | 102.727
11 | 1.146 | 0.01184 | -0.042 | 96.757
11.5 | 1.143 | 0.01257 | -0.042 | 90.93
12 | 1.134 | 0.01344 | -0.042 | 84.404
12.5 | 1.12 | 0.0145 | -0.043 | 77.236
13 | 1.099 | 0.01582 | -0.043 | 69.44
13.5 | 1.074 | 0.01731 | -0.043 | 62.036
14 | 1.037 | 0.02089 | -0.043 | 49.64
14.5 | 0.994 | 0.02537 | -0.042 | 39.192
15 | 0.943 | 0.0321 | -0.042 | 29.374
15.5 | 0.848 | 0.06371 | -0.037 | 13.317
16 | 0.775 | 0.09743 | -0.031 | 7.951

## 148. Re 20M Mach 0.10 (2)
BIGFOIL.COM POLAR EXPORT
NACA64-212 a=0.6
NACA64-212 a=0.6 |  |  |  | Cl Max: | 1.8364 | at alpha= | 19 | deg
XFOIL ncrit=9 |  |  |  | L/D Max: | 140.911 | at alpha= | 10 | deg
Re: | 20000000 |  |  | Cd Min: | 0.03346 | at alpha= | 19 | deg
Mach: | 0.1 |  |  | Cl=0 at alpha= | -1.41 | deg
|  |  |  | @ Cl=0.1, Cd= | 0.0043855
|  |  |  | @ Cl=0.4, Cd= | 0.0049537
|  |  |  | @ Cl=0.6, Cd= | 0.0058443
alpha (deg) | Cl | Cd | Cm | Cl/Cd
-20 | -1.7441 | 0.03066 | -0.0572 | -56.8852
-19.5 | -1.7488 | 0.02626 | -0.0561 | -66.5956
-19 | -1.7421 | 0.02326 | -0.0538 | -74.8968
-18.5 | -1.7338 | 0.02085 | -0.0505 | -83.1559
-18 | -1.7235 | 0.01908 | -0.0459 | -90.3302
-17.5 | -1.7149 | 0.01786 | -0.0394 | -96.019
-17 | -1.6821 | 0.01676 | -0.0365 | -100.364
-16.5 | -1.6463 | 0.01593 | -0.0337 | -103.3459
-16 | -1.6055 | 0.015 | -0.0318 | -107.0333
-15.5 | -1.563 | 0.01401 | -0.0301 | -111.5632
-15 | -1.5176 | 0.01311 | -0.0288 | -115.759
-14.5 | -1.4689 | 0.01242 | -0.0278 | -118.2689
-14 | -1.4187 | 0.01181 | -0.0271 | -120.127
-13.5 | -1.3673 | 0.01124 | -0.0265 | -121.6459
-13 | -1.3151 | 0.01072 | -0.026 | -122.6772
-12.5 | -1.2621 | 0.01024 | -0.0257 | -123.252
-11.5 | -1.1546 | 0.0093 | -0.0251 | -124.1505
-11 | -1.1005 | 0.0088 | -0.0249 | -125.0568
-10.5 | -1.0458 | 0.00836 | -0.0248 | -125.0957
-10 | -0.9902 | 0.008 | -0.0249 | -123.775
-9.5 | -0.9341 | 0.00769 | -0.025 | -121.4694
-9 | -0.8777 | 0.0074 | -0.0251 | -118.6081
-8.5 | -0.821 | 0.00712 | -0.0253 | -115.309
-7.5 | -0.7071 | 0.00655 | -0.0258 | -107.9542
-7 | -0.65 | 0.00628 | -0.0261 | -103.5032
-6.5 | -0.5924 | 0.00607 | -0.0265 | -97.5947
-6 | -0.5346 | 0.00588 | -0.0269 | -90.9184
-5.5 | -0.4768 | 0.0057 | -0.0273 | -83.6491
-5 | -0.4188 | 0.0055 | -0.0277 | -76.1455
-4.5 | -0.3606 | 0.00536 | -0.0282 | -67.2761
-4 | -0.3024 | 0.00521 | -0.0287 | -58.0422
-3.5 | -0.244 | 0.0051 | -0.0292 | -47.8431
-3 | -0.1856 | 0.00498 | -0.0297 | -37.2691
-2.5 | -0.1272 | 0.00489 | -0.0303 | -26.0123
-2 | -0.0688 | 0.00481 | -0.0308 | -14.3035
-1.5 | -0.0105 | 0.00465 | -0.0314 | -2.2581
-1 | 0.0478 | 0.00452 | -0.032 | 10.5752
-0.5 | 0.106 | 0.00437 | -0.0326 | 24.2563
0 | 0.164 | 0.00418 | -0.0332 | 39.2344
0.5 | 0.2209 | 0.00394 | -0.0338 | 56.066
1 | 0.2784 | 0.00409 | -0.0344 | 68.0685
1.5 | 0.3342 | 0.00464 | -0.0348 | 72.0259
2 | 0.3914 | 0.00491 | -0.0353 | 79.7149
2.5 | 0.4484 | 0.0052 | -0.0357 | 86.2308
3.5 | 0.5626 | 0.0057 | -0.0365 | 98.7018
4 | 0.6196 | 0.00592 | -0.0369 | 104.6622
4.5 | 0.6767 | 0.00612 | -0.0372 | 110.5719
5 | 0.7338 | 0.0063 | -0.0376 | 116.4762
5.5 | 0.7905 | 0.00653 | -0.0379 | 121.0567
6 | 0.847 | 0.00674 | -0.0382 | 125.6677
6.5 | 0.9031 | 0.00698 | -0.0384 | 129.384
7 | 0.959 | 0.0072 | -0.0386 | 133.1944
8 | 1.0693 | 0.00775 | -0.0388 | 137.9742
8.5 | 1.1239 | 0.00804 | -0.0388 | 139.7886
9 | 1.1774 | 0.00841 | -0.0386 | 140
9.5 | 1.2308 | 0.00876 | -0.0384 | 140.5023
10 | 1.2837 | 0.00911 | -0.0381 | 140.9111
10.5 | 1.3351 | 0.00955 | -0.0376 | 139.801
11 | 1.3852 | 0.01002 | -0.0369 | 138.2435
11.5 | 1.4338 | 0.01045 | -0.0359 | 137.2057
12 | 1.4814 | 0.01088 | -0.0347 | 136.1581
12.5 | 1.5288 | 0.01147 | -0.0335 | 133.2868
13 | 1.5733 | 0.01217 | -0.032 | 129.2769
13.5 | 1.6142 | 0.01298 | -0.0299 | 124.3606
14 | 1.6534 | 0.01375 | -0.0276 | 120.2473
14.5 | 1.6783 | 0.01449 | -0.0226 | 115.8247
15 | 1.7007 | 0.01544 | -0.0178 | 110.149
15.5 | 1.7252 | 0.01659 | -0.0139 | 103.9904
16 | 1.7487 | 0.01797 | -0.0104 | 97.3122
16.5 | 1.7705 | 0.01961 | -0.0072 | 90.2856
17 | 1.788 | 0.0217 | -0.004 | 82.3963
17.5 | 1.8069 | 0.02386 | -0.0014 | 75.7293
18 | 1.8153 | 0.02694 | 0.0014 | 67.3831
19 | 1.8364 | 0.03346 | 0.0051 | 54.8834

## 149. Re 20M Mach 0.25 (1)
BIGFOIL.COM POLAR EXPORT
NACA64-212 a=0.6
NACA64-212 a=0.6 |  |  |  | Cl Max: | 1.096 | at alpha= | 9.5 | deg
JavaFoil+Calcfoil stall+Eppler ext transition |  |  |  | L/D Max: | 125.184 | at alpha= | 8 | deg
Re: | 20000000 |  |  | Cd Min: | 0.00515 | at alpha= | -1 | deg
Mach: | 0.25 |  |  | Cl=0 at alpha= | -1.3771 | deg
|  |  |  | @ Cl=0.1, Cd= | 0.0052197
|  |  |  | @ Cl=0.4, Cd= | 0.005531
|  |  |  | @ Cl=0.6, Cd= | 0.10106
alpha (deg) | Cl | Cd | Cm | Cl/Cd
-15.5 | -0.334 | 0.11702 | -0.007 | -2.856
-15 | -0.392 | 0.10998 | -0.007 | -3.564
-14.5 | -0.445 | 0.10499 | -0.008 | -4.237
-14 | -0.494 | 0.09662 | -0.008 | -5.111
-13.5 | -0.538 | 0.09132 | -0.008 | -5.889
-13 | -0.578 | 0.0831 | -0.009 | -6.953
-12.5 | -0.612 | 0.07664 | -0.01 | -7.982
-12 | -0.642 | 0.06891 | -0.011 | -9.314
-11.5 | -0.757 | 0.01864 | -0.017 | -40.632
-11 | -0.809 | 0.01135 | -0.019 | -71.283
-10.5 | -0.826 | 0.0098 | -0.019 | -84.358
-10 | -0.826 | 0.00934 | -0.02 | -88.45
-9.5 | -0.811 | 0.00902 | -0.02 | -89.91
-9 | -0.787 | 0.0086 | -0.021 | -91.485
-8.5 | -0.758 | 0.00819 | -0.022 | -92.561
-8 | -0.723 | 0.00785 | -0.022 | -92.115
-7.5 | -0.684 | 0.00761 | -0.023 | -89.862
-7 | -0.64 | 0.0073 | -0.023 | -87.719
-6.5 | -0.593 | 0.0071 | -0.024 | -83.508
-6 | -0.542 | 0.00686 | -0.024 | -79.087
-5.5 | -0.489 | 0.00661 | -0.025 | -74.051
-5 | -0.434 | 0.00641 | -0.025 | -67.667
-4.5 | -0.377 | 0.00626 | -0.026 | -60.23
-4 | -0.319 | 0.00613 | -0.026 | -51.981
-3.5 | -0.259 | 0.006 | -0.027 | -43.173
-3 | -0.199 | 0.00588 | -0.028 | -33.834
-2.5 | -0.138 | 0.00576 | -0.028 | -23.977
-2 | -0.077 | 0.00567 | -0.029 | -13.543
-1.5 | -0.015 | 0.00536 | -0.029 | -2.879
-1 | 0.046 | 0.00515 | -0.03 | 8.954
-0.5 | 0.108 | 0.00523 | -0.03 | 20.593
0 | 0.169 | 0.00521 | -0.031 | 32.501
0.5 | 0.231 | 0.00526 | -0.032 | 43.946
1 | 0.293 | 0.00537 | -0.032 | 54.519
1.5 | 0.354 | 0.00535 | -0.033 | 66.161
2 | 0.415 | 0.00559 | -0.033 | 74.221
2.5 | 0.476 | 0.00587 | -0.034 | 81.041
3 | 0.536 | 0.00622 | -0.034 | 86.11
3.5 | 0.596 | 0.00672 | -0.035 | 88.728
4 | 0.655 | 0.00695 | -0.035 | 94.158
4.5 | 0.713 | 0.00721 | -0.036 | 98.837
5 | 0.769 | 0.00706 | -0.037 | 108.847
5.5 | 0.822 | 0.00725 | -0.037 | 113.424
6 | 0.875 | 0.00756 | -0.038 | 115.734
6.5 | 0.924 | 0.00783 | -0.038 | 117.983
7 | 0.97 | 0.00816 | -0.039 | 118.882
7.5 | 1.009 | 0.00852 | -0.039 | 118.513
8 | 1.042 | 0.00833 | -0.04 | 125.184
8.5 | 1.068 | 0.00873 | -0.04 | 122.419
9 | 1.087 | 0.01019 | -0.041 | 106.682
9.5 | 1.096 | 0.0108 | -0.041 | 101.455
10 | 1.095 | 0.01141 | -0.042 | 96.007
10.5 | 1.085 | 0.01222 | -0.042 | 88.815
11 | 1.064 | 0.0131 | -0.042 | 81.24
11.5 | 1.033 | 0.01432 | -0.043 | 72.112
12 | 0.99 | 0.01603 | -0.043 | 61.752
12.5 | 0.924 | 0.02116 | -0.042 | 43.693
13 | 0.769 | 0.06865 | -0.032 | 11.197
13.5 | 0.709 | 0.07918 | -0.03 | 8.948
14 | 0.644 | 0.09302 | -0.026 | 6.92
14.5 | 0.577 | 0.10106 | -0.025 | 5.711

## 150. Re 20M Mach 0.25 (2)
BIGFOIL.COM POLAR EXPORT
NACA64-212 a=0.6
NACA64-212 a=0.6 |  |  |  | Cl Max: | 1.7571 | at alpha= | 17 | deg
XFOIL ncrit=9 |  |  |  | L/D Max: | 138.685 | at alpha= | 9 | deg
Re: | 20000000 |  |  | Cd Min: | 0.20201 | at alpha= | -20 | deg
Mach: | 0.25 |  |  | Cl=0 at alpha= | -1.4128 | deg
|  |  |  | @ Cl=0.1, Cd= | 0.0043863
|  |  |  | @ Cl=0.4, Cd= | 0.0049086
|  |  |  | @ Cl=0.6, Cd= | 0.0058534
alpha (deg) | Cl | Cd | Cm | Cl/Cd
-20 | -0.8644 | 0.20201 | 0.0462 | -4.279
-19.5 | -1.3741 | 0.0902 | -0.0374 | -15.2339
-19 | -1.4415 | 0.07102 | -0.052 | -20.2971
-18.5 | -1.5003 | 0.0556 | -0.0631 | -26.9838
-18 | -1.5376 | 0.04486 | -0.0691 | -34.2755
-17.5 | -1.5681 | 0.03612 | -0.0724 | -43.4136
-17 | -1.5883 | 0.02944 | -0.0727 | -53.9504
-16.5 | -1.5981 | 0.02464 | -0.0703 | -64.858
-16 | -1.6035 | 0.02128 | -0.0652 | -75.3524
-15.5 | -1.6101 | 0.01929 | -0.0563 | -83.4681
-15 | -1.5827 | 0.01751 | -0.0508 | -90.3883
-14.5 | -1.5411 | 0.01599 | -0.0469 | -96.379
-14 | -1.4932 | 0.01471 | -0.0437 | -101.5092
-13.5 | -1.4432 | 0.01344 | -0.0409 | -107.381
-13 | -1.3886 | 0.01248 | -0.0387 | -111.266
-12.5 | -1.3317 | 0.0117 | -0.0368 | -113.8205
-12 | -1.2739 | 0.01099 | -0.0352 | -115.9145
-11.5 | -1.2153 | 0.01036 | -0.0338 | -117.3069
-11 | -1.1563 | 0.00977 | -0.0326 | -118.3521
-10.5 | -1.0975 | 0.00915 | -0.0315 | -119.9454
-10 | -1.0385 | 0.00858 | -0.0306 | -121.0373
-9.5 | -0.9786 | 0.00812 | -0.0299 | -120.5172
-9 | -0.9183 | 0.00774 | -0.0294 | -118.6434
-8.5 | -0.8578 | 0.00741 | -0.0291 | -115.7625
-7.5 | -0.7367 | 0.0068 | -0.0287 | -108.3382
-7 | -0.6764 | 0.00648 | -0.0286 | -104.3827
-6.5 | -0.616 | 0.0062 | -0.0286 | -99.3548
-6 | -0.5553 | 0.00598 | -0.0287 | -92.8595
-5.5 | -0.4947 | 0.0058 | -0.0289 | -85.2931
-5 | -0.4342 | 0.00559 | -0.0292 | -77.6744
-4.5 | -0.3735 | 0.00542 | -0.0295 | -68.9114
-4 | -0.3129 | 0.00526 | -0.0299 | -59.4867
-3.5 | -0.2523 | 0.00514 | -0.0303 | -49.0856
-3 | -0.1917 | 0.00501 | -0.0308 | -38.2635
-2.5 | -0.1312 | 0.00491 | -0.0313 | -26.721
-1.5 | -0.0105 | 0.00467 | -0.0324 | -2.2484
-1 | 0.0497 | 0.00452 | -0.033 | 10.9956
-0.5 | 0.1099 | 0.00436 | -0.0336 | 25.2064
0 | 0.1697 | 0.00416 | -0.0342 | 40.7933
0.5 | 0.2285 | 0.0039 | -0.0349 | 58.5897
1 | 0.2879 | 0.00405 | -0.0355 | 71.0864
1.5 | 0.3453 | 0.00463 | -0.0358 | 74.5788
2 | 0.4042 | 0.00493 | -0.0363 | 81.9878
2.5 | 0.4631 | 0.00524 | -0.0367 | 88.3779
3 | 0.5223 | 0.00549 | -0.037 | 95.1366
3.5 | 0.5811 | 0.00578 | -0.0373 | 100.5363
4 | 0.6403 | 0.00601 | -0.0376 | 106.5391
4.5 | 0.6996 | 0.00622 | -0.0379 | 112.4759
5 | 0.7589 | 0.00643 | -0.0381 | 118.0249
5.5 | 0.8181 | 0.00665 | -0.0382 | 123.0226
6 | 0.8768 | 0.00691 | -0.0383 | 126.8886
6.5 | 0.9356 | 0.00715 | -0.0383 | 130.8531
7 | 0.9937 | 0.00745 | -0.0381 | 133.3826
7.5 | 1.0519 | 0.00774 | -0.0378 | 135.9044
8 | 1.1096 | 0.00805 | -0.0375 | 137.8385
8.5 | 1.1663 | 0.00845 | -0.0368 | 138.0237
9 | 1.2232 | 0.00882 | -0.0362 | 138.6848
9.5 | 1.2794 | 0.00923 | -0.0353 | 138.6132
10 | 1.3335 | 0.00977 | -0.034 | 136.4893
10.5 | 1.3872 | 0.0103 | -0.0326 | 134.6796
11 | 1.4399 | 0.01082 | -0.0309 | 133.0776
11.5 | 1.4856 | 0.01136 | -0.0278 | 130.7746
12 | 1.5346 | 0.0122 | -0.0255 | 125.7869
12.5 | 1.5789 | 0.01306 | -0.0224 | 120.8959
13 | 1.6122 | 0.0139 | -0.0173 | 115.9856
13.5 | 1.6342 | 0.01499 | -0.0108 | 109.0193
14 | 1.6602 | 0.01635 | -0.0058 | 101.5413
14.5 | 1.683 | 0.01814 | -0.001 | 92.7784
15 | 1.7042 | 0.02027 | 0.0033 | 84.075
15.5 | 1.7266 | 0.02256 | 0.0071 | 76.5337
16 | 1.7421 | 0.02552 | 0.0107 | 68.2641
16.5 | 1.7534 | 0.02904 | 0.0138 | 60.3788
17 | 1.7571 | 0.03346 | 0.0164 | 52.5134
17.5 | 1.7548 | 0.03881 | 0.018 | 45.2152
18 | 1.7446 | 0.04547 | 0.0184 | 38.3682
18.5 | 1.7225 | 0.05411 | 0.0171 | 31.8333
19 | 1.7039 | 0.06323 | 0.0144 | 26.9477
19.5 | 1.6805 | 0.07376 | 0.01 | 22.7834
20 | 1.6476 | 0.08641 | 0.0034 | 19.0672

## 151. Re 20M Mach 0.50 (1)
BIGFOIL.COM POLAR EXPORT
NACA64-212 a=0.6
NACA64-212 a=0.6 |  |  |  | Cl Max: | 1.149 | at alpha= | 20 | deg
JavaFoil+Calcfoil stall+Eppler ext transition |  |  |  | L/D Max: | 114.826 | at alpha= | 5.5 | deg
Re: | 20000000 |  |  | Cd Min: | 0.00512 | at alpha= | -0.5 | deg
Mach: | 0.5 |  |  | Cl=0 at alpha= | -1.3768 | deg
|  |  |  | @ Cl=0.1, Cd= | 0.0051582
|  |  |  | @ Cl=0.4, Cd= | 0.0055891
|  |  |  | @ Cl=0.6, Cd= | 0.0067354
alpha (deg) | Cl | Cd | Cm | Cl/Cd
-20 | -1.017 | 0.17932 | -0.007 | -5.67
-19.5 | -0.99 | 0.1761 | -0.007 | -5.619
-19 | -0.962 | 0.17003 | -0.007 | -5.659
-18.5 | -0.936 | 0.15631 | -0.008 | -5.99
-18 | -0.909 | 0.15079 | -0.008 | -6.028
-17.5 | -0.881 | 0.14514 | -0.008 | -6.072
-17 | -0.854 | 0.14078 | -0.008 | -6.064
-16.5 | -0.827 | 0.1325 | -0.009 | -6.242
-16 | -0.801 | 0.12117 | -0.009 | -6.61
-15.5 | -0.774 | 0.11887 | -0.009 | -6.508
-15 | -0.746 | 0.10812 | -0.009 | -6.902
-14.5 | -0.721 | 0.0972 | -0.01 | -7.422
-14 | -0.697 | 0.08848 | -0.011 | -7.875
-13.5 | -0.672 | 0.08164 | -0.011 | -8.225
-13 | -0.64 | 0.08424 | -0.011 | -7.595
-12.5 | -0.62 | 0.07178 | -0.013 | -8.634
-12 | -0.626 | 0.04386 | -0.016 | -14.274
-11.5 | -0.65 | 0.01792 | -0.019 | -36.274
-11 | -0.636 | 0.01301 | -0.021 | -48.868
-10.5 | -0.499 | 0.07081 | -0.011 | -7.053
-10 | -0.474 | 0.06301 | -0.012 | -7.517
-9.5 | -0.472 | 0.03873 | -0.018 | -12.192
-9 | -0.512 | 0.01074 | -0.023 | -47.651
-8.5 | -0.484 | 0.0098 | -0.024 | -49.375
-8 | -0.363 | 0.05194 | -0.012 | -6.985
-7.5 | -0.335 | 0.04913 | -0.012 | -6.82
-7 | -0.511 | 0.00865 | -0.026 | -59.133
-6.5 | -0.579 | 0.00814 | -0.027 | -71.187
-6 | -0.563 | 0.00765 | -0.027 | -73.536
-5.5 | -0.524 | 0.00727 | -0.028 | -72.036
-5 | -0.473 | 0.00694 | -0.028 | -68.116
-4.5 | -0.415 | 0.00667 | -0.029 | -62.184
-4 | -0.353 | 0.00648 | -0.03 | -54.467
-3.5 | -0.288 | 0.00626 | -0.03 | -46.01
-3 | -0.222 | 0.00612 | -0.031 | -36.216
-2.5 | -0.154 | 0.00596 | -0.031 | -25.813
-2 | -0.086 | 0.00584 | -0.032 | -14.679
-1.5 | -0.017 | 0.00552 | -0.033 | -3.123
-1 | 0.052 | 0.00525 | -0.033 | 9.802
-0.5 | 0.12 | 0.00512 | -0.034 | 23.511
0 | 0.189 | 0.00531 | -0.035 | 35.698
0.5 | 0.258 | 0.00539 | -0.035 | 47.899
1 | 0.327 | 0.0055 | -0.036 | 59.529
1.5 | 0.396 | 0.00557 | -0.037 | 71.105
2 | 0.463 | 0.00589 | -0.037 | 78.632
2.5 | 0.531 | 0.00631 | -0.038 | 84.104
3 | 0.598 | 0.00673 | -0.038 | 88.81
3.5 | 0.664 | 0.00691 | -0.039 | 95.989
4 | 0.728 | 0.00719 | -0.04 | 101.183
4.5 | 0.789 | 0.00751 | -0.04 | 105.063
5 | 0.846 | 0.00789 | -0.041 | 107.304
5.5 | 0.898 | 0.00782 | -0.041 | 114.826
6 | 0.942 | 0.00831 | -0.042 | 113.317
6.5 | 0.972 | 0.00971 | -0.043 | 100.131
7 | 0.977 | 0.01043 | -0.043 | 93.676
7.5 | 0.896 | 0.01148 | -0.044 | 78.052
8 | 0.623 | 0.01225 | -0.044 | 50.894
8.5 | 0.65 | 0.01372 | -0.044 | 47.372
9 | 0.564 | 0.05794 | -0.024 | 9.741
9.5 | 0.716 | 0.014 | -0.045 | 51.136
10 | 0.743 | 0.01566 | -0.046 | 47.471
10.5 | 0.762 | 0.01903 | -0.045 | 40.069
11 | 0.67 | 0.07543 | -0.025 | 8.881
11.5 | 0.834 | 0.01791 | -0.047 | 46.543
12 | 0.857 | 0.02065 | -0.047 | 41.525
12.5 | 0.861 | 0.02968 | -0.046 | 29.019
13 | 0.794 | 0.07761 | -0.034 | 10.236
13.5 | 0.818 | 0.08236 | -0.033 | 9.934
14 | 0.836 | 0.09549 | -0.031 | 8.751
14.5 | 0.862 | 0.10249 | -0.031 | 8.408
15 | 0.886 | 0.11482 | -0.031 | 7.717
15.5 | 0.909 | 0.12758 | -0.03 | 7.129
16 | 0.937 | 0.13407 | -0.031 | 6.986
16.5 | 0.964 | 0.13883 | -0.032 | 6.94
17 | 0.992 | 0.1442 | -0.033 | 6.878
17.5 | 1.016 | 0.15536 | -0.033 | 6.538
18 | 1.043 | 0.16416 | -0.034 | 6.352
18.5 | 1.069 | 0.16456 | -0.034 | 6.499
19 | 1.098 | 0.16834 | -0.036 | 6.52
19.5 | 1.124 | 0.17721 | -0.036 | 6.345
20 | 1.149 | 0.19053 | -0.036 | 6.028

## 152. Re 20M Mach 0.50 (2)
BIGFOIL.COM POLAR EXPORT
NACA64-212 a=0.6
NACA64-212 a=0.6 |  |  |  | Cl Max: | 1.2653 | at alpha= | 8 | deg
XFOIL ncrit=9 |  |  |  | L/D Max: | 134.005 | at alpha= | 7 | deg
Re: | 20000000 |  |  | Cd Min: | 0.11407 | at alpha= | -12.5 | deg
Mach: | 0.5 |  |  | Cl=0 at alpha= | -1.4259 | deg
|  |  |  | @ Cl=0.1, Cd= | 0.0044574
|  |  |  | @ Cl=0.4, Cd= | 0.0046205
|  |  |  | @ Cl=0.6, Cd= | 0.0058391
alpha (deg) | Cl | Cd | Cm | Cl/Cd
-12.5 | -0.638 | 0.11407 | -0.0143 | -5.5931
-12 | -0.6517 | 0.10111 | -0.0232 | -6.4455
-11.5 | -0.6575 | 0.09023 | -0.0305 | -7.2869
-11 | -0.6663 | 0.07918 | -0.0381 | -8.415
-10.5 | -0.6735 | 0.06803 | -0.0459 | -9.9
-10 | -0.6923 | 0.05359 | -0.0578 | -12.9185
-9.5 | -0.7122 | 0.04401 | -0.0649 | -16.1827
-9 | -0.7434 | 0.03606 | -0.0681 | -20.6156
-8.5 | -0.7839 | 0.03079 | -0.0627 | -25.4596
-8 | -0.8086 | 0.02376 | -0.0569 | -34.032
-7.5 | -0.8184 | 0.01528 | -0.051 | -53.5602
-7 | -0.7947 | 0.00893 | -0.0451 | -88.9922
-6.5 | -0.7283 | 0.00726 | -0.0414 | -100.3168
-6 | -0.6541 | 0.00665 | -0.0393 | -98.3609
-5.5 | -0.5797 | 0.00626 | -0.0378 | -92.6038
-5 | -0.5061 | 0.00598 | -0.0368 | -84.6321
-4.5 | -0.4334 | 0.00574 | -0.0362 | -75.5052
-4 | -0.3617 | 0.00552 | -0.0359 | -65.5254
-3.5 | -0.2904 | 0.00535 | -0.0358 | -54.2804
-3 | -0.2196 | 0.00518 | -0.0359 | -42.3938
-2.5 | -0.1494 | 0.00504 | -0.0361 | -29.6429
-2 | -0.0796 | 0.00492 | -0.0365 | -16.1789
-1.5 | -0.0102 | 0.00478 | -0.037 | -2.1339
-1 | 0.0586 | 0.00459 | -0.0376 | 12.7669
-0.5 | 0.1273 | 0.00437 | -0.0382 | 29.1304
0 | 0.1956 | 0.00408 | -0.0389 | 47.9412
0.5 | 0.2631 | 0.00375 | -0.0396 | 70.16
1 | 0.3312 | 0.00388 | -0.0403 | 85.3608
1.5 | 0.3957 | 0.00459 | -0.0405 | 86.2092
2 | 0.462 | 0.00506 | -0.0407 | 91.3043
2.5 | 0.5289 | 0.00545 | -0.0408 | 97.0459
3 | 0.5962 | 0.00582 | -0.0408 | 102.4399
3.5 | 0.6639 | 0.00616 | -0.0406 | 107.776
4 | 0.7328 | 0.00643 | -0.0403 | 113.9658
4.5 | 0.8021 | 0.00671 | -0.0398 | 119.538
5 | 0.8718 | 0.00699 | -0.0391 | 124.721
5.5 | 0.9414 | 0.00733 | -0.0379 | 128.4311
6 | 1.0114 | 0.00769 | -0.0365 | 131.5215
6.5 | 1.0812 | 0.00812 | -0.0344 | 133.1527
7 | 1.1511 | 0.00859 | -0.0318 | 134.0047
7.5 | 1.2188 | 0.00924 | -0.0282 | 131.9048
8 | 1.2653 | 0.01086 | -0.0211 | 116.5101
8.5 | 1.2477 | 0.01407 | -0.0066 | 88.678
9 | 1.2247 | 0.01891 | 0.0046 | 64.7647
9.5 | 1.1946 | 0.02527 | 0.0128 | 47.2734
10 | 1.1645 | 0.03203 | 0.0179 | 36.3565
11 | 1.0908 | 0.05009 | 0.0176 | 21.7768
11.5 | 1.0538 | 0.06186 | 0.0121 | 17.0352
12 | 1.0261 | 0.07453 | 0.0042 | 13.7676
12.5 | 1.0021 | 0.0889 | -0.006 | 11.2722
13 | 0.9877 | 0.10368 | -0.0162 | 9.5264