## index
index | Re | Mach | Datasource
1 | 50000 | 0 | JavaFoil+Calcfoil stall+Eppler ext transition
2 | 50000 | 0 | XFOIL ncrit=9
3 | 50000 | 0.1 | JavaFoil+Calcfoil stall+Eppler ext transition
4 | 50000 | 0.1 | XFOIL ncrit=9
5 | 50000 | 0.25 | JavaFoil+Calcfoil stall+Eppler ext transition
6 | 50000 | 0.25 | XFOIL ncrit=9
7 | 50000 | 0.5 | JavaFoil+Calcfoil stall+Eppler ext transition
8 | 50000 | 0.5 | XFOIL ncrit=9
9 | 100000 | 0 | JavaFoil+Calcfoil stall+Eppler ext transition
10 | 100000 | 0 | XFOIL ncrit=9
11 | 100000 | 0.1 | JavaFoil+Calcfoil stall+Eppler ext transition
12 | 100000 | 0.1 | XFOIL ncrit=9
13 | 100000 | 0.25 | JavaFoil+Calcfoil stall+Eppler ext transition
14 | 100000 | 0.25 | XFOIL ncrit=9
15 | 100000 | 0.5 | JavaFoil+Calcfoil stall+Eppler ext transition
16 | 100000 | 0.5 | XFOIL ncrit=9
17 | 250000 | 0 | JavaFoil+Calcfoil stall+Eppler ext transition
18 | 250000 | 0 | XFOIL ncrit=9
19 | 250000 | 0.1 | JavaFoil+Calcfoil stall+Eppler ext transition
20 | 250000 | 0.1 | XFOIL ncrit=9
21 | 250000 | 0.25 | JavaFoil+Calcfoil stall+Eppler ext transition
22 | 250000 | 0.25 | XFOIL ncrit=9
23 | 250000 | 0.5 | JavaFoil+Calcfoil stall+Eppler ext transition
24 | 250000 | 0.5 | XFOIL ncrit=9
25 | 500000 | 0 | JavaFoil+Calcfoil stall+Eppler ext transition
26 | 500000 | 0 | XFOIL ncrit=9
27 | 500000 | 0.1 | JavaFoil+Calcfoil stall+Eppler ext transition
28 | 500000 | 0.1 | XFOIL ncrit=9
29 | 500000 | 0.25 | JavaFoil+Calcfoil stall+Eppler ext transition
30 | 500000 | 0.25 | XFOIL ncrit=9
31 | 500000 | 0.5 | JavaFoil+Calcfoil stall+Eppler ext transition
32 | 500000 | 0.5 | XFOIL ncrit=9
33 | 750000 | 0 | JavaFoil+Calcfoil stall+Eppler ext transition
34 | 750000 | 0 | XFOIL ncrit=9
35 | 750000 | 0.1 | JavaFoil+Calcfoil stall+Eppler ext transition
36 | 750000 | 0.1 | XFOIL ncrit=9
37 | 750000 | 0.25 | JavaFoil+Calcfoil stall+Eppler ext transition
38 | 750000 | 0.25 | XFOIL ncrit=9
39 | 750000 | 0.5 | JavaFoil+Calcfoil stall+Eppler ext transition
40 | 750000 | 0.5 | XFOIL ncrit=9
41 | 1000000 | 0 | JavaFoil+Calcfoil stall+Eppler ext transition
42 | 1000000 | 0 | XFOIL ncrit=9
43 | 1000000 | 0.1 | JavaFoil+Calcfoil stall+Eppler ext transition
44 | 1000000 | 0.1 | XFOIL ncrit=9
45 | 1000000 | 0.25 | JavaFoil+Calcfoil stall+Eppler ext transition
46 | 1000000 | 0.25 | XFOIL ncrit=9
47 | 1000000 | 0.5 | JavaFoil+Calcfoil stall+Eppler ext transition
48 | 1000000 | 0.5 | XFOIL ncrit=9
49 | 2000000 | 0 | JavaFoil+Calcfoil stall+Eppler ext transition
50 | 2000000 | 0 | XFOIL ncrit=9
51 | 2000000 | 0.1 | JavaFoil+Calcfoil stall+Eppler ext transition
52 | 2000000 | 0.1 | XFOIL ncrit=9
53 | 2000000 | 0.25 | JavaFoil+Calcfoil stall+Eppler ext transition
54 | 2000000 | 0.25 | XFOIL ncrit=9
55 | 2000000 | 0.5 | JavaFoil+Calcfoil stall+Eppler ext transition
56 | 2000000 | 0.5 | XFOIL ncrit=9
57 | 3000000 | 0 | JavaFoil+Calcfoil stall+Eppler ext transition
58 | 3000000 | 0 | XFOIL ncrit=9
59 | 3000000 | 0.1 | JavaFoil+Calcfoil stall+Eppler ext transition
60 | 3000000 | 0.1 | XFOIL ncrit=9
61 | 3000000 | 0.25 | JavaFoil+Calcfoil stall+Eppler ext transition
62 | 3000000 | 0.25 | XFOIL ncrit=9
63 | 3000000 | 0.5 | JavaFoil+Calcfoil stall+Eppler ext transition
64 | 3000000 | 0.5 | XFOIL ncrit=9
65 | 4000000 | 0 | JavaFoil+Calcfoil stall+Eppler ext transition
66 | 4000000 | 0 | XFOIL ncrit=9
67 | 4000000 | 0.1 | JavaFoil+Calcfoil stall+Eppler ext transition
68 | 4000000 | 0.1 | XFOIL ncrit=9
69 | 4000000 | 0.25 | JavaFoil+Calcfoil stall+Eppler ext transition
70 | 4000000 | 0.25 | XFOIL ncrit=9
71 | 4000000 | 0.5 | JavaFoil+Calcfoil stall+Eppler ext transition
72 | 4000000 | 0.5 | XFOIL ncrit=9
73 | 5000000 | 0 | JavaFoil+Calcfoil stall+Eppler ext transition
74 | 5000000 | 0 | XFOIL ncrit=9
75 | 5000000 | 0.1 | JavaFoil+Calcfoil stall+Eppler ext transition
76 | 5000000 | 0.1 | XFOIL ncrit=9
77 | 5000000 | 0.25 | JavaFoil+Calcfoil stall+Eppler ext transition
78 | 5000000 | 0.25 | XFOIL ncrit=9
79 | 5000000 | 0.5 | JavaFoil+Calcfoil stall+Eppler ext transition
80 | 5000000 | 0.5 | XFOIL ncrit=9
81 | 6000000 | 0 | JavaFoil+Calcfoil stall+Eppler ext transition
82 | 6000000 | 0 | XFOIL ncrit=9
83 | 6000000 | 0.1 | JavaFoil+Calcfoil stall+Eppler ext transition
84 | 6000000 | 0.1 | XFOIL ncrit=9
85 | 6000000 | 0.25 | JavaFoil+Calcfoil stall+Eppler ext transition
86 | 6000000 | 0.25 | XFOIL ncrit=9
87 | 6000000 | 0.5 | JavaFoil+Calcfoil stall+Eppler ext transition
88 | 6000000 | 0.5 | XFOIL ncrit=9
89 | 7000000 | 0 | JavaFoil+Calcfoil stall+Eppler ext transition
90 | 7000000 | 0 | XFOIL ncrit=9
91 | 7000000 | 0.1 | JavaFoil+Calcfoil stall+Eppler ext transition
92 | 7000000 | 0.1 | XFOIL ncrit=9
93 | 7000000 | 0.25 | JavaFoil+Calcfoil stall+Eppler ext transition
94 | 7000000 | 0.25 | XFOIL ncrit=9
95 | 7000000 | 0.5 | JavaFoil+Calcfoil stall+Eppler ext transition
96 | 7000000 | 0.5 | XFOIL ncrit=9
97 | 8000000 | 0 | JavaFoil+Calcfoil stall+Eppler ext transition
98 | 8000000 | 0 | XFOIL ncrit=9
99 | 8000000 | 0.1 | JavaFoil+Calcfoil stall+Eppler ext transition
100 | 8000000 | 0.1 | XFOIL ncrit=9
101 | 8000000 | 0.25 | JavaFoil+Calcfoil stall+Eppler ext transition
102 | 8000000 | 0.25 | XFOIL ncrit=9
103 | 8000000 | 0.5 | JavaFoil+Calcfoil stall+Eppler ext transition
104 | 8000000 | 0.5 | XFOIL ncrit=9
105 | 10000000 | 0 | JavaFoil+Calcfoil stall+Eppler ext transition
106 | 10000000 | 0 | XFOIL ncrit=9
107 | 10000000 | 0.1 | JavaFoil+Calcfoil stall+Eppler ext transition
108 | 10000000 | 0.1 | XFOIL ncrit=9
109 | 10000000 | 0.25 | JavaFoil+Calcfoil stall+Eppler ext transition
110 | 10000000 | 0.25 | XFOIL ncrit=9
111 | 10000000 | 0.5 | JavaFoil+Calcfoil stall+Eppler ext transition
112 | 10000000 | 0.5 | XFOIL ncrit=9
113 | 12000000 | 0 | JavaFoil+Calcfoil stall+Eppler ext transition
114 | 12000000 | 0 | XFOIL ncrit=9
115 | 12000000 | 0.1 | JavaFoil+Calcfoil stall+Eppler ext transition
116 | 12000000 | 0.1 | XFOIL ncrit=9
117 | 12000000 | 0.25 | JavaFoil+Calcfoil stall+Eppler ext transition
118 | 12000000 | 0.25 | XFOIL ncrit=9
119 | 12000000 | 0.5 | JavaFoil+Calcfoil stall+Eppler ext transition
120 | 12000000 | 0.5 | XFOIL ncrit=9
121 | 14000000 | 0 | JavaFoil+Calcfoil stall+Eppler ext transition
122 | 14000000 | 0 | XFOIL ncrit=9
123 | 14000000 | 0.1 | JavaFoil+Calcfoil stall+Eppler ext transition
124 | 14000000 | 0.1 | XFOIL ncrit=9
125 | 14000000 | 0.25 | JavaFoil+Calcfoil stall+Eppler ext transition
126 | 14000000 | 0.25 | XFOIL ncrit=9
127 | 14000000 | 0.5 | JavaFoil+Calcfoil stall+Eppler ext transition
128 | 14000000 | 0.5 | XFOIL ncrit=9
129 | 16000000 | 0 | JavaFoil+Calcfoil stall+Eppler ext transition
130 | 16000000 | 0 | XFOIL ncrit=9
131 | 16000000 | 0.1 | JavaFoil+Calcfoil stall+Eppler ext transition
132 | 16000000 | 0.1 | XFOIL ncrit=9
133 | 16000000 | 0.25 | JavaFoil+Calcfoil stall+Eppler ext transition
134 | 16000000 | 0.25 | XFOIL ncrit=9
135 | 16000000 | 0.5 | JavaFoil+Calcfoil stall+Eppler ext transition
136 | 16000000 | 0.5 | XFOIL ncrit=9
137 | 18000000 | 0 | JavaFoil+Calcfoil stall+Eppler ext transition
138 | 18000000 | 0 | XFOIL ncrit=9
139 | 18000000 | 0.1 | JavaFoil+Calcfoil stall+Eppler ext transition
140 | 18000000 | 0.1 | XFOIL ncrit=9
141 | 18000000 | 0.25 | JavaFoil+Calcfoil stall+Eppler ext transition
142 | 18000000 | 0.25 | XFOIL ncrit=9
143 | 18000000 | 0.5 | JavaFoil+Calcfoil stall+Eppler ext transition
144 | 18000000 | 0.5 | XFOIL ncrit=9
145 | 20000000 | 0 | JavaFoil+Calcfoil stall+Eppler ext transition
146 | 20000000 | 0 | XFOIL ncrit=9
147 | 20000000 | 0.1 | JavaFoil+Calcfoil stall+Eppler ext transition
148 | 20000000 | 0.1 | XFOIL ncrit=9
149 | 20000000 | 0.25 | JavaFoil+Calcfoil stall+Eppler ext transition
150 | 20000000 | 0.25 | XFOIL ncrit=9
151 | 20000000 | 0.5 | JavaFoil+Calcfoil stall+Eppler ext transition
152 | 20000000 | 0.5 | XFOIL ncrit=9

## 1. Re 50k Mach 0.00 (1)
BIGFOIL.COM POLAR EXPORT
NACA65-719 a=0.5
NACA65-719 a=0.5 |  |  |  | Cl Max: | 1.654 | at alpha= | 10.5 | deg
JavaFoil+Calcfoil stall+Eppler ext transition |  |  |  | L/D Max: | 35.493 | at alpha= | 7 | deg
Re: | 50000 |  |  | Cd Min: | 0.02134 | at alpha= | -1.5 | deg
Mach: | 0 |  |  | Cl=0 at alpha= | -4.66 | deg
|  |  |  | @ Cl=0.1, Cd= | 0.043947
|  |  |  | @ Cl=0.4, Cd= | 0.021352
|  |  |  | @ Cl=0.6, Cd= | 0.025473
alpha (deg) | Cl | Cd | Cm | Cl/Cd
-20 | -0.591 | 0.30173 | -0.015 | -1.959
-19.5 | -0.605 | 0.29974 | -0.014 | -2.017
-19 | -0.618 | 0.26002 | -0.015 | -2.375
-18.5 | -0.63 | 0.25129 | -0.015 | -2.505
-18 | -0.64 | 0.23218 | -0.015 | -2.758
-17.5 | -0.65 | 0.22035 | -0.015 | -2.948
-17 | -0.657 | 0.21379 | -0.012 | -3.074
-16.5 | -0.663 | 0.19781 | -0.012 | -3.352
-16 | -0.667 | 0.18857 | -0.013 | -3.535
-15.5 | -0.668 | 0.17462 | -0.012 | -3.825
-15 | -0.667 | 0.15366 | -0.015 | -4.338
-14.5 | -0.662 | 0.14509 | -0.015 | -4.564
-14 | -0.655 | 0.13505 | -0.016 | -4.85
-13.5 | -0.644 | 0.12569 | -0.016 | -5.127
-13 | -0.631 | 0.11754 | -0.016 | -5.366
-12.5 | -0.613 | 0.11059 | -0.017 | -5.547
-12 | -0.593 | 0.10335 | -0.017 | -5.737
-11.5 | -0.569 | 0.09827 | -0.016 | -5.788
-11 | -0.542 | 0.08984 | -0.018 | -6.029
-10.5 | -0.511 | 0.08617 | -0.017 | -5.932
-10 | -0.478 | 0.0803 | -0.018 | -5.949
-9.5 | -0.442 | 0.07403 | -0.02 | -5.965
-9 | -0.403 | 0.07032 | -0.02 | -5.729
-8.5 | -0.365 | 0.06662 | -0.038 | -5.475
-8 | -0.322 | 0.06243 | -0.039 | -5.151
-7.5 | -0.277 | 0.05903 | -0.04 | -4.69
-7 | -0.229 | 0.05913 | -0.035 | -3.868
-6.5 | -0.181 | 0.05657 | -0.036 | -3.199
-6 | -0.132 | 0.05365 | -0.036 | -2.469
-5.5 | -0.083 | 0.05106 | -0.037 | -1.633
-5 | -0.034 | 0.04868 | -0.037 | -0.695
-4.5 | 0.016 | 0.04676 | -0.038 | 0.342
-4 | 0.066 | 0.04488 | -0.039 | 1.474
-3.5 | 0.117 | 0.04348 | -0.04 | 2.681
-3 | 0.167 | 0.0421 | -0.042 | 3.974
-2.5 | 0.27 | 0.02147 | -0.084 | 12.582
-2 | 0.334 | 0.02157 | -0.085 | 15.482
-1.5 | 0.39 | 0.02134 | -0.084 | 18.282
-1 | 0.454 | 0.02142 | -0.085 | 21.181
-0.5 | 0.517 | 0.0216 | -0.087 | 23.959
0 | 0.54 | 0.02557 | -0.088 | 21.105
0.5 | 0.597 | 0.02542 | -0.089 | 23.476
1 | 0.654 | 0.02643 | -0.09 | 24.727
1.5 | 0.71 | 0.02691 | -0.091 | 26.403
2 | 0.767 | 0.0275 | -0.091 | 27.891
2.5 | 0.823 | 0.02811 | -0.092 | 29.289
3 | 0.88 | 0.02877 | -0.093 | 30.588
3.5 | 0.937 | 0.02955 | -0.094 | 31.697
4 | 0.993 | 0.03033 | -0.095 | 32.748
4.5 | 1.049 | 0.03121 | -0.095 | 33.623
5 | 1.106 | 0.03226 | -0.096 | 34.273
5.5 | 1.161 | 0.03316 | -0.097 | 35.026
6 | 1.217 | 0.03433 | -0.098 | 35.46
6.5 | 1.258 | 0.03557 | -0.099 | 35.358
7 | 1.308 | 0.03686 | -0.1 | 35.493
7.5 | 1.358 | 0.03828 | -0.1 | 35.472
8 | 1.406 | 0.03981 | -0.101 | 35.314
8.5 | 1.452 | 0.04126 | -0.102 | 35.192
9 | 1.496 | 0.043 | -0.103 | 34.801
9.5 | 1.579 | 0.04704 | -0.108 | 33.562
10 | 1.618 | 0.04934 | -0.109 | 32.795
10.5 | 1.654 | 0.05154 | -0.109 | 32.096
11 | 1.452 | 0.08226 | -0.052 | 17.654
11.5 | 1.478 | 0.08768 | -0.048 | 16.856
12 | 1.502 | 0.0944 | -0.048 | 15.906
12.5 | 1.52 | 0.10104 | -0.047 | 15.045
13 | 1.535 | 0.10836 | -0.047 | 14.167
13.5 | 1.546 | 0.115 | -0.046 | 13.447
14 | 1.554 | 0.12365 | -0.045 | 12.568
14.5 | 1.558 | 0.13125 | -0.044 | 11.869
15 | 1.556 | 0.14196 | -0.044 | 10.961
15.5 | 1.548 | 0.15038 | -0.042 | 10.294

## 2. Re 50k Mach 0.00 (2)
BIGFOIL.COM POLAR EXPORT
NACA65-719 a=0.5
NACA65-719 a=0.5 |  |  |  | Cl Max: | 1.2837 | at alpha= | 18 | deg
XFOIL ncrit=9 |  |  |  | L/D Max: | 11.9383 | at alpha= | 17.5 | deg
Re: | 50000 |  |  | Cd Min: | 0.16786 | at alpha= | 16 | deg
Mach: | 0 |  |  | Cl=0 at alpha= | 2.3537 | deg
|  |  |  | @ Cl=0.1, Cd= | 0.074577
|  |  |  | @ Cl=0.4, Cd= | 0.10409
|  |  |  | @ Cl=0.6, Cd= | 0.13759
alpha (deg) | Cl | Cd | Cm | Cl/Cd
-10 | -0.4452 | 0.15513 | -0.0159 | -2.8699
-9.5 | -0.4525 | 0.15107 | -0.0134 | -2.9953
-9 | -0.464 | 0.14719 | -0.0106 | -3.1524
-8.5 | -0.495 | 0.14424 | -0.0075 | -3.4318
-8 | -0.4867 | 0.13862 | -0.0044 | -3.511
-7.5 | -0.4877 | 0.13463 | -0.0005 | -3.6225
-7 | -0.4846 | 0.1303 | 0.0034 | -3.7191
-6.5 | -0.4867 | 0.1262 | 0.0077 | -3.8566
-6 | -0.4913 | 0.12205 | 0.0123 | -4.0254
-5 | -0.6922 | 0.06884 | -0.0255 | -10.0552
-4.5 | -0.6562 | 0.06198 | -0.0263 | -10.5873
-3.5 | -0.5797 | 0.0545 | -0.0251 | -10.6367
-3 | -0.538 | 0.05248 | -0.0242 | -10.2515
-2.5 | -0.4789 | 0.05204 | -0.0264 | -9.2025
-2 | -0.4202 | 0.05258 | -0.0281 | -7.9916
-1 | -0.3145 | 0.0532 | -0.0301 | -5.9117
0 | -0.1898 | 0.05816 | -0.0294 | -3.2634
0.5 | -0.1586 | 0.05889 | -0.0294 | -2.6932
1 | -0.1123 | 0.06145 | -0.0316 | -1.8275
1.5 | -0.0652 | 0.06418 | -0.0337 | -1.0159
2 | -0.0261 | 0.06607 | -0.0344 | -0.39504
2.5 | 0.0108 | 0.06807 | -0.0347 | 0.15866
3 | 0.0477 | 0.07043 | -0.0351 | 0.67727
3.5 | 0.0865 | 0.07331 | -0.0359 | 1.1799
4 | 0.1434 | 0.07865 | -0.0396 | 1.8233
4.5 | 0.1751 | 0.08058 | -0.0393 | 2.173
5 | 0.2044 | 0.08281 | -0.0389 | 2.4683
5.5 | 0.2351 | 0.08565 | -0.0389 | 2.7449
6 | 0.2691 | 0.08915 | -0.0396 | 3.0185
6.5 | 0.3165 | 0.09445 | -0.0421 | 3.351
7 | 0.353 | 0.09826 | -0.0432 | 3.5925
7.5 | 0.3782 | 0.10112 | -0.043 | 3.7401
8.5 | 0.4303 | 0.10822 | -0.0435 | 3.9762
9 | 0.4569 | 0.11226 | -0.0442 | 4.07
9.5 | 0.4837 | 0.11654 | -0.045 | 4.1505
10 | 0.5101 | 0.12099 | -0.046 | 4.2161
10.5 | 0.5363 | 0.1256 | -0.0471 | 4.2699
11 | 0.5622 | 0.1304 | -0.0484 | 4.3113
11.5 | 0.5885 | 0.13541 | -0.0498 | 4.3461
12 | 0.6174 | 0.14088 | -0.0515 | 4.3825
13 | 0.6598 | 0.15139 | -0.0546 | 4.3583
13.5 | 0.6742 | 0.15569 | -0.056 | 4.3304
14 | 0.7138 | 0.1625 | -0.0583 | 4.3926
14.5 | 0.7184 | 0.1666 | -0.0598 | 4.3121
15 | 0.8032 | 0.16438 | -0.0571 | 4.8862
15.5 | 0.8448 | 0.16444 | -0.0559 | 5.1374
16 | 0.8614 | 0.16786 | -0.0564 | 5.1317
16.5 | 0.9098 | 0.16611 | -0.0538 | 5.4771
17 | 1.0273 | 0.14423 | -0.0412 | 7.1227
17.5 | 1.2651 | 0.10597 | -0.0222 | 11.9383
18 | 1.2837 | 0.11166 | -0.0221 | 11.4965
18.5 | 1.2334 | 0.12604 | -0.0258 | 9.7858
19 | 1.1605 | 0.14626 | -0.0342 | 7.9345

## 3. Re 50k Mach 0.10 (1)
BIGFOIL.COM POLAR EXPORT
NACA65-719 a=0.5
NACA65-719 a=0.5 |  |  |  | Cl Max: | 1.659 | at alpha= | 10.5 | deg
JavaFoil+Calcfoil stall+Eppler ext transition |  |  |  | L/D Max: | 35.447 | at alpha= | 6 | deg
Re: | 50000 |  |  | Cd Min: | 0.02144 | at alpha= | -1.5 | deg
Mach: | 0.1 |  |  | Cl=0 at alpha= | -4.66 | deg
|  |  |  | @ Cl=0.1, Cd= | 0.044063
|  |  |  | @ Cl=0.4, Cd= | 0.021455
|  |  |  | @ Cl=0.6, Cd= | 0.025587
alpha (deg) | Cl | Cd | Cm | Cl/Cd
-20 | -0.543 | 0.32254 | -0.015 | -1.682
-19.5 | -0.559 | 0.29819 | -0.015 | -1.875
-19 | -0.575 | 0.27607 | -0.015 | -2.083
-18.5 | -0.59 | 0.26607 | -0.016 | -2.218
-18 | -0.604 | 0.24719 | -0.015 | -2.444
-17.5 | -0.617 | 0.22748 | -0.015 | -2.711
-17 | -0.628 | 0.22591 | -0.013 | -2.778
-16.5 | -0.637 | 0.20874 | -0.013 | -3.05
-16 | -0.643 | 0.19178 | -0.013 | -3.355
-15.5 | -0.648 | 0.17722 | -0.012 | -3.654
-15 | -0.649 | 0.16992 | -0.012 | -3.821
-14.5 | -0.648 | 0.14824 | -0.015 | -4.37
-14 | -0.643 | 0.13724 | -0.015 | -4.686
-13.5 | -0.635 | 0.13434 | -0.012 | -4.726
-13 | -0.623 | 0.12031 | -0.016 | -5.18
-12.5 | -0.608 | 0.11174 | -0.017 | -5.441
-12 | -0.589 | 0.10419 | -0.017 | -5.653
-11.5 | -0.566 | 0.09922 | -0.015 | -5.707
-11 | -0.54 | 0.09053 | -0.018 | -5.967
-10.5 | -0.511 | 0.08466 | -0.019 | -6.031
-10 | -0.478 | 0.08073 | -0.018 | -5.919
-9.5 | -0.442 | 0.07466 | -0.02 | -5.923
-9 | -0.404 | 0.07064 | -0.02 | -5.716
-8.5 | -0.366 | 0.06739 | -0.038 | -5.428
-8 | -0.323 | 0.06308 | -0.039 | -5.115
-7.5 | -0.278 | 0.05929 | -0.04 | -4.685
-7 | -0.23 | 0.05947 | -0.035 | -3.862
-6.5 | -0.182 | 0.05623 | -0.036 | -3.232
-6 | -0.133 | 0.05401 | -0.036 | -2.463
-5.5 | -0.084 | 0.05091 | -0.037 | -1.645
-5 | -0.034 | 0.04888 | -0.037 | -0.696
-4.5 | 0.016 | 0.04674 | -0.038 | 0.344
-4 | 0.066 | 0.04499 | -0.039 | 1.478
-3.5 | 0.117 | 0.0436 | -0.04 | 2.687
-3 | 0.168 | 0.04222 | -0.042 | 3.982
-2.5 | 0.271 | 0.02153 | -0.085 | 12.607
-2 | 0.336 | 0.02162 | -0.085 | 15.526
-1.5 | 0.392 | 0.02144 | -0.085 | 18.275
-1 | 0.456 | 0.02156 | -0.086 | 21.139
-0.5 | 0.52 | 0.02169 | -0.087 | 23.962
0 | 0.542 | 0.02568 | -0.088 | 21.111
0.5 | 0.599 | 0.02557 | -0.089 | 23.442
1 | 0.657 | 0.02656 | -0.09 | 24.724
1.5 | 0.714 | 0.02709 | -0.091 | 26.344
2 | 0.771 | 0.02765 | -0.092 | 27.868
2.5 | 0.827 | 0.02827 | -0.092 | 29.266
3 | 0.884 | 0.029 | -0.093 | 30.487
3.5 | 0.941 | 0.02968 | -0.094 | 31.714
4 | 0.998 | 0.03051 | -0.095 | 32.709
4.5 | 1.055 | 0.03143 | -0.096 | 33.558
5 | 1.111 | 0.03242 | -0.097 | 34.269
5.5 | 1.167 | 0.0334 | -0.098 | 34.952
6 | 1.223 | 0.03451 | -0.098 | 35.447
6.5 | 1.263 | 0.03583 | -0.099 | 35.259
7 | 1.314 | 0.03715 | -0.1 | 35.378
7.5 | 1.364 | 0.03859 | -0.101 | 35.339
8 | 1.412 | 0.04014 | -0.102 | 35.18
8.5 | 1.458 | 0.04166 | -0.103 | 35.004
9 | 1.543 | 0.04544 | -0.108 | 33.958
9.5 | 1.584 | 0.04764 | -0.108 | 33.256
10 | 1.623 | 0.04994 | -0.109 | 32.502
10.5 | 1.659 | 0.05205 | -0.11 | 31.88
11 | 1.456 | 0.08271 | -0.051 | 17.598
11.5 | 1.481 | 0.08859 | -0.049 | 16.72
12 | 1.504 | 0.09483 | -0.048 | 15.855
12.5 | 1.521 | 0.1015 | -0.047 | 14.983
13 | 1.534 | 0.1092 | -0.046 | 14.05
13.5 | 1.544 | 0.11598 | -0.045 | 13.311
14 | 1.549 | 0.12471 | -0.045 | 12.423
14.5 | 1.551 | 0.13476 | -0.044 | 11.508
15 | 1.546 | 0.14321 | -0.044 | 10.795
15.5 | 1.535 | 0.15215 | -0.042 | 10.088

## 4. Re 50k Mach 0.10 (2)
BIGFOIL.COM POLAR EXPORT
NACA65-719 a=0.5
NACA65-719 a=0.5 |  |  |  | Cl Max: | 1.2562 | at alpha= | 17.5 | deg
XFOIL ncrit=9 |  |  |  | L/D Max: | 11.5587 | at alpha= | 17.5 | deg
Re: | 50000 |  |  | Cd Min: | 0.21083 | at alpha= | 19.5 | deg
Mach: | 0.1 |  |  | Cl=0 at alpha= | 2.3664 | deg
|  |  |  | @ Cl=0.1, Cd= | 0.074825
|  |  |  | @ Cl=0.4, Cd= | 0.10431
|  |  |  | @ Cl=0.6, Cd= | 0.1377
alpha (deg) | Cl | Cd | Cm | Cl/Cd
-10 | -0.4434 | 0.15591 | -0.016 | -2.8439
-9.5 | -0.4511 | 0.15188 | -0.0135 | -2.9701
-9 | -0.4643 | 0.14811 | -0.0108 | -3.1348
-8.5 | -0.4973 | 0.14529 | -0.0076 | -3.4228
-8 | -0.4825 | 0.1393 | -0.0046 | -3.4637
-7.5 | -0.4883 | 0.13552 | -0.0006 | -3.6032
-7 | -0.4826 | 0.13104 | 0.0032 | -3.6828
-6.5 | -0.4844 | 0.12688 | 0.0074 | -3.8178
-6 | -0.4896 | 0.12271 | 0.0119 | -3.9899
-5.5 | -0.5007 | 0.11865 | 0.0171 | -4.22
-5 | -0.6959 | 0.07 | -0.0254 | -9.9414
-4.5 | -0.6623 | 0.06258 | -0.0263 | -10.5833
-4 | -0.6245 | 0.0582 | -0.0258 | -10.7302
-3.5 | -0.5848 | 0.05505 | -0.0252 | -10.6231
-3 | -0.5429 | 0.05292 | -0.0244 | -10.2589
-2.5 | -0.4827 | 0.05244 | -0.0267 | -9.2048
-2 | -0.4229 | 0.05305 | -0.0286 | -7.9717
-1 | -0.3169 | 0.05375 | -0.0303 | -5.8958
-0.5 | -0.2134 | 0.05786 | -0.0303 | -3.6882
0 | -0.1909 | 0.05842 | -0.0296 | -3.2677
0.5 | -0.1617 | 0.05895 | -0.0291 | -2.743
1 | -0.1172 | 0.06129 | -0.0311 | -1.9122
1.5 | -0.0661 | 0.06457 | -0.0339 | -1.0237
2 | -0.027 | 0.06642 | -0.0345 | -0.4065
3 | 0.0467 | 0.07068 | -0.0351 | 0.66072
3.5 | 0.0848 | 0.07346 | -0.0358 | 1.1544
4 | 0.1349 | 0.07796 | -0.0384 | 1.7304
4.5 | 0.1757 | 0.08108 | -0.0395 | 2.167
5 | 0.2048 | 0.08321 | -0.039 | 2.4612
5.5 | 0.235 | 0.08597 | -0.039 | 2.7335
6 | 0.2679 | 0.08935 | -0.0395 | 2.9983
6.5 | 0.3084 | 0.09383 | -0.0411 | 3.2868
7 | 0.3552 | 0.09901 | -0.0435 | 3.5875
7.5 | 0.3801 | 0.10177 | -0.0432 | 3.7349
8 | 0.406 | 0.10507 | -0.0434 | 3.8641
9 | 0.4583 | 0.11275 | -0.0443 | 4.0647
9.5 | 0.4849 | 0.11702 | -0.0452 | 4.1437
10 | 0.5115 | 0.12148 | -0.0461 | 4.2106
10.5 | 0.538 | 0.12613 | -0.0473 | 4.2654
11 | 0.5645 | 0.13099 | -0.0486 | 4.3095
11.5 | 0.5916 | 0.13612 | -0.0501 | 4.3462
12 | 0.6221 | 0.14186 | -0.0519 | 4.3853
12.5 | 0.6489 | 0.14779 | -0.0537 | 4.3907
13 | 0.6565 | 0.15148 | -0.0546 | 4.3339
13.5 | 0.6761 | 0.15622 | -0.0562 | 4.3279
14 | 0.7147 | 0.16327 | -0.0586 | 4.3774
14.5 | 0.7188 | 0.16697 | -0.06 | 4.305
15 | 0.7504 | 0.17326 | -0.0621 | 4.3311
15.5 | 0.7768 | 0.1785 | -0.0638 | 4.3518
16 | 0.8596 | 0.16888 | -0.0568 | 5.09
16.5 | 0.9089 | 0.16715 | -0.0541 | 5.4376
17 | 0.997 | 0.15312 | -0.045 | 6.5112
17.5 | 1.2562 | 0.10868 | -0.0222 | 11.5587
18 | 1.2176 | 0.12171 | -0.0252 | 10.0041
18.5 | 1.1827 | 0.13528 | -0.0297 | 8.7426
19.5 | 0.9651 | 0.21083 | -0.0699 | 4.5776

## 5. Re 50k Mach 0.25 (1)
BIGFOIL.COM POLAR EXPORT
NACA65-719 a=0.5
NACA65-719 a=0.5 |  |  |  | Cl Max: | 1.65 | at alpha= | 10 | deg
JavaFoil+Calcfoil stall+Eppler ext transition |  |  |  | L/D Max: | 34.99 | at alpha= | 6 | deg
Re: | 50000 |  |  | Cd Min: | 0.02198 | at alpha= | -2.5 | deg
Mach: | 0.25 |  |  | Cl=0 at alpha= | -4.6569 | deg
|  |  |  | @ Cl=0.1, Cd= | 0.044741
|  |  |  | @ Cl=0.4, Cd= | 0.021991
|  |  |  | @ Cl=0.6, Cd= | 0.026681
alpha (deg) | Cl | Cd | Cm | Cl/Cd
-18 | -0.25 | 0.30007 | -0.027 | -0.834
-17.5 | -0.304 | 0.48065 | -0.017 | -0.632
-17 | -0.351 | 0.40287 | -0.016 | -0.872
-16.5 | -0.394 | 0.33188 | -0.016 | -1.187
-16 | -0.432 | 0.29617 | -0.016 | -1.46
-15.5 | -0.466 | 0.23466 | -0.017 | -1.987
-15 | -0.495 | 0.2132 | -0.017 | -2.324
-14.5 | -0.52 | 0.19092 | -0.017 | -2.721
-14 | -0.538 | 0.16557 | -0.016 | -3.25
-13.5 | -0.551 | 0.16015 | -0.013 | -3.44
-13 | -0.558 | 0.14578 | -0.011 | -3.825
-12.5 | -0.558 | 0.12497 | -0.016 | -4.468
-12 | -0.553 | 0.11492 | -0.016 | -4.812
-11.5 | -0.542 | 0.10916 | -0.012 | -4.962
-11 | -0.525 | 0.10104 | -0.015 | -5.192
-10.5 | -0.502 | 0.09275 | -0.016 | -5.414
-10 | -0.475 | 0.08306 | -0.019 | -5.716
-9.5 | -0.443 | 0.0771 | -0.02 | -5.745
-9 | -0.407 | 0.07348 | -0.019 | -5.54
-8.5 | -0.368 | 0.06831 | -0.021 | -5.385
-8 | -0.328 | 0.06387 | -0.04 | -5.139
-7.5 | -0.283 | 0.06068 | -0.04 | -4.668
-7 | -0.235 | 0.06121 | -0.036 | -3.835
-6.5 | -0.186 | 0.05759 | -0.037 | -3.229
-6 | -0.136 | 0.05453 | -0.037 | -2.5
-5.5 | -0.086 | 0.05203 | -0.038 | -1.651
-5 | -0.035 | 0.04952 | -0.038 | -0.705
-4.5 | 0.016 | 0.04738 | -0.039 | 0.348
-4 | 0.068 | 0.04564 | -0.04 | 1.495
-3.5 | 0.12 | 0.04418 | -0.041 | 2.721
-3 | 0.173 | 0.04279 | -0.043 | 4.034
-2.5 | 0.279 | 0.02198 | -0.087 | 12.683
-2 | 0.345 | 0.02207 | -0.088 | 15.63
-1.5 | 0.401 | 0.02199 | -0.086 | 18.252
-1 | 0.467 | 0.0221 | -0.088 | 21.131
-0.5 | 0.533 | 0.02222 | -0.089 | 23.979
0 | 0.556 | 0.02636 | -0.09 | 21.102
0.5 | 0.615 | 0.02679 | -0.091 | 22.966
1 | 0.674 | 0.02676 | -0.092 | 25.187
1.5 | 0.732 | 0.02788 | -0.093 | 26.267
2 | 0.791 | 0.02853 | -0.094 | 27.72
2.5 | 0.849 | 0.02912 | -0.095 | 29.169
3 | 0.908 | 0.02991 | -0.096 | 30.354
3.5 | 0.967 | 0.03064 | -0.097 | 31.549
4 | 1.025 | 0.03153 | -0.098 | 32.501
4.5 | 1.083 | 0.0325 | -0.098 | 33.314
5 | 1.141 | 0.03359 | -0.099 | 33.956
5.5 | 1.199 | 0.03468 | -0.1 | 34.558
6 | 1.256 | 0.03589 | -0.101 | 34.99
6.5 | 1.296 | 0.03729 | -0.102 | 34.75
7 | 1.347 | 0.03878 | -0.103 | 34.734
7.5 | 1.398 | 0.04033 | -0.103 | 34.652
8 | 1.446 | 0.04189 | -0.104 | 34.517
8.5 | 1.492 | 0.04369 | -0.105 | 34.138
9 | 1.574 | 0.04836 | -0.11 | 32.552
9.5 | 1.614 | 0.05081 | -0.111 | 31.759
10 | 1.65 | 0.05323 | -0.112 | 30.988
10.5 | 1.448 | 0.07984 | -0.053 | 18.139
11 | 1.472 | 0.08504 | -0.05 | 17.31
11.5 | 1.493 | 0.09223 | -0.049 | 16.187
12 | 1.508 | 0.09939 | -0.048 | 15.175
12.5 | 1.516 | 0.10701 | -0.046 | 14.165
13 | 1.518 | 0.11656 | -0.046 | 13.02
13.5 | 1.513 | 0.12578 | -0.044 | 12.028
14 | 1.502 | 0.13534 | -0.043 | 11.097
14.5 | 1.484 | 0.14743 | -0.042 | 10.067
15 | 1.457 | 0.15838 | -0.042 | 9.196

## 6. Re 50k Mach 0.25 (2)
BIGFOIL.COM POLAR EXPORT
NACA65-719 a=0.5
NACA65-719 a=0.5 |  |  |  | Cl Max: | 0.9791 | at alpha= | 19 | deg
XFOIL ncrit=9 |  |  |  | L/D Max: | 5.6147 | at alpha= | 16.5 | deg
Re: | 50000 |  |  | Cd Min: | 0.20505 | at alpha= | 19 | deg
Mach: | 0.25 |  |  | Cl=0 at alpha= | 2.5149 | deg
|  |  |  | @ Cl=0.1, Cd= | 0.076376
|  |  |  | @ Cl=0.4, Cd= | 0.10689
|  |  |  | @ Cl=0.6, Cd= | 0.1399
alpha (deg) | Cl | Cd | Cm | Cl/Cd
-10 | -0.4388 | 0.16033 | -0.0165 | -2.7369
-9.5 | -0.4502 | 0.15658 | -0.0141 | -2.8752
-9 | -0.4741 | 0.15361 | -0.0114 | -3.0864
-8.5 | -0.4792 | 0.14863 | -0.0085 | -3.2241
-8 | -0.4648 | 0.14306 | -0.0055 | -3.249
-7.5 | -0.4959 | 0.14054 | -0.0011 | -3.5285
-7 | -0.4763 | 0.13517 | 0.0022 | -3.5237
-6.5 | -0.4735 | 0.13052 | 0.0059 | -3.6278
-6 | -0.4832 | 0.12637 | 0.0104 | -3.8237
-5 | -0.7139 | 0.07645 | -0.0253 | -9.3381
-4.5 | -0.6867 | 0.06927 | -0.0249 | -9.9134
-4 | -0.6508 | 0.06252 | -0.0261 | -10.4095
-3.5 | -0.6121 | 0.05833 | -0.0257 | -10.4937
-3 | -0.5671 | 0.05564 | -0.0257 | -10.1923
-2 | -0.4433 | 0.05489 | -0.0301 | -8.0762
-1.5 | -0.3818 | 0.0559 | -0.0315 | -6.8301
-1 | -0.3292 | 0.05617 | -0.032 | -5.8608
-0.5 | -0.3091 | 0.05421 | -0.0227 | -5.7019
0 | -0.1912 | 0.06038 | -0.0311 | -3.1666
0.5 | -0.1719 | 0.06008 | -0.0289 | -2.8612
1 | -0.1336 | 0.0617 | -0.0298 | -2.1653
1.5 | -0.0887 | 0.06423 | -0.0315 | -1.381
3 | 0.0424 | 0.07227 | -0.0354 | 0.58669
3.5 | 0.0783 | 0.07468 | -0.0356 | 1.0485
4 | 0.1163 | 0.07765 | -0.0363 | 1.4977
4.5 | 0.1663 | 0.08233 | -0.0388 | 2.0199
5 | 0.2082 | 0.08584 | -0.0401 | 2.4254
5.5 | 0.2367 | 0.08808 | -0.0396 | 2.6873
6 | 0.2664 | 0.091 | -0.0396 | 2.9275
6.5 | 0.2981 | 0.09445 | -0.04 | 3.1562
7 | 0.3322 | 0.09843 | -0.0409 | 3.375
7.5 | 0.3728 | 0.10342 | -0.0427 | 3.6047
8.5 | 0.4444 | 0.11255 | -0.0453 | 3.9485
9 | 0.4705 | 0.11636 | -0.0458 | 4.0435
9.5 | 0.4976 | 0.12062 | -0.0466 | 4.1254
10 | 0.5251 | 0.12521 | -0.0476 | 4.1938
10.5 | 0.5542 | 0.13029 | -0.0489 | 4.2536
11 | 0.5845 | 0.13589 | -0.0505 | 4.3013
11.5 | 0.5996 | 0.13979 | -0.0511 | 4.2893
12 | 0.6146 | 0.14381 | -0.052 | 4.2737
12.5 | 0.6346 | 0.14849 | -0.0534 | 4.2737
13 | 0.6617 | 0.15393 | -0.0553 | 4.2987
13.5 | 0.697 | 0.16096 | -0.0578 | 4.3303
14 | 0.7037 | 0.16468 | -0.0592 | 4.2731
14.5 | 0.74 | 0.17139 | -0.0614 | 4.3176
15 | 0.7873 | 0.1706 | -0.0599 | 4.6149
15.5 | 0.8492 | 0.16881 | -0.057 | 5.0305
16 | 0.8673 | 0.17246 | -0.0577 | 5.029
16.5 | 0.9371 | 0.1669 | -0.0523 | 5.6147
17 | 0.9431 | 0.17246 | -0.0539 | 5.4685
17.5 | 0.9565 | 0.17795 | -0.0553 | 5.3751
18 | 0.9738 | 0.1835 | -0.0567 | 5.3068
19 | 0.9791 | 0.20505 | -0.0665 | 4.7749

## 7. Re 50k Mach 0.50 (1)
BIGFOIL.COM POLAR EXPORT
NACA65-719 a=0.5
NACA65-719 a=0.5 |  |  |  | Cl Max: | 1.647 | at alpha= | 8.5 | deg
JavaFoil+Calcfoil stall+Eppler ext transition |  |  |  | L/D Max: | 32.543 | at alpha= | 6 | deg
Re: | 50000 |  |  | Cd Min: | 0.02437 | at alpha= | -2 | deg
Mach: | 0.5 |  |  | Cl=0 at alpha= | -4.6579 | deg
|  |  |  | @ Cl=0.1, Cd= | 0.047552
|  |  |  | @ Cl=0.4, Cd= | 0.0245
|  |  |  | @ Cl=0.6, Cd= | 0.026805
alpha (deg) | Cl | Cd | Cm | Cl/Cd
-20 | -0.88 | 0.44715 | -0.037 | -1.969
-19.5 | -0.852 | 0.43657 | -0.037 | -1.952
-19 | -0.824 | 0.42928 | -0.038 | -1.92
-18.5 | -0.794 | 0.39613 | -0.037 | -2.004
-18 | -0.765 | 0.38994 | -0.037 | -1.963
-17.5 | -0.737 | 0.38666 | -0.037 | -1.906
-17 | -0.709 | 0.37817 | -0.037 | -1.874
-16.5 | -0.68 | 0.37309 | -0.038 | -1.824
-16 | -0.652 | 0.35558 | -0.038 | -1.833
-15.5 | -0.622 | 0.3272 | -0.036 | -1.9
-15 | -0.593 | 0.31878 | -0.036 | -1.861
-14.5 | -0.565 | 0.31233 | -0.037 | -1.809
-14 | -0.536 | 0.30971 | -0.037 | -1.732
-13.5 | -0.508 | 0.3027 | -0.037 | -1.678
-13 | -0.479 | 0.31533 | -0.038 | -1.52
-12.5 | -0.45 | 0.28077 | -0.035 | -1.601
-12 | -0.421 | 0.275 | -0.035 | -1.531
-11.5 | -0.392 | 0.26894 | -0.035 | -1.459
-11 | -0.364 | 0.25814 | -0.036 | -1.409
-10.5 | -0.335 | 0.26305 | -0.036 | -1.274
-10 | -0.307 | 0.26024 | -0.036 | -1.178
-9.5 | -0.277 | 0.16244 | -0.021 | -1.704
-9 | -0.248 | 0.14634 | -0.021 | -1.696
-8.5 | -0.281 | 0.11006 | -0.019 | -2.553
-8 | -0.318 | 0.08148 |  | -3.905
-7.5 | -0.292 | 0.06931 | -0.018 | -4.216
-7 | -0.25 | 0.06196 | -0.024 | -4.03
-6.5 | -0.202 | 0.05984 | -0.045 | -3.379
-6 | -0.149 | 0.06076 | -0.04 | -2.454
-5.5 | -0.095 | 0.05671 | -0.041 | -1.667
-5 | -0.039 | 0.05303 | -0.042 | -0.728
-4.5 | 0.018 | 0.05064 | -0.043 | 0.361
-4 | 0.076 | 0.04821 | -0.044 | 1.573
-3.5 | 0.134 | 0.04662 | -0.044 | 2.871
-3 | 0.192 | 0.04517 | -0.046 | 4.256
-2.5 | 0.251 | 0.04402 | -0.048 | 5.705
-2 | 0.383 | 0.02437 | -0.096 | 15.713
-1.5 | 0.442 | 0.02482 | -0.094 | 17.803
-1 | 0.515 | 0.02484 | -0.096 | 20.731
-0.5 | 0.588 | 0.02511 | -0.097 | 23.434
0 | 0.619 | 0.02949 | -0.099 | 20.99
0.5 | 0.685 | 0.0301 | -0.1 | 22.751
1 | 0.75 | 0.03075 | -0.101 | 24.393
1.5 | 0.816 | 0.03154 | -0.102 | 25.869
2 | 0.882 | 0.03235 | -0.104 | 27.254
2.5 | 0.947 | 0.03325 | -0.105 | 28.476
3 | 1.012 | 0.03433 | -0.106 | 29.478
3.5 | 1.077 | 0.03551 | -0.107 | 30.333
4 | 1.142 | 0.03682 | -0.108 | 31.018
4.5 | 1.207 | 0.03822 | -0.109 | 31.572
5 | 1.271 | 0.03963 | -0.11 | 32.075
5.5 | 1.335 | 0.04133 | -0.111 | 32.3
6 | 1.399 | 0.04299 | -0.112 | 32.543
6.5 | 1.434 | 0.04496 | -0.113 | 31.897
7 | 1.487 | 0.04714 | -0.114 | 31.542
7.5 | 1.537 | 0.04958 | -0.115 | 30.993
8 | 1.615 | 0.05728 | -0.12 | 28.187
8.5 | 1.647 | 0.06108 | -0.121 | 26.961
9 | 1.443 | 0.07224 | -0.059 | 19.97
9.5 | 1.442 | 0.08018 | -0.052 | 17.988
10 | 1.418 | 0.09097 | -0.05 | 15.589
10.5 | 1.339 | 0.10459 | -0.045 | 12.807
11 | 0.876 | 0.18206 | -0.041 | 4.811
11.5 | 0.903 | 0.21762 | -0.041 | 4.148
12 | 0.93 | 0.27562 | -0.05 | 3.375
12.5 | 0.957 | 0.25162 | -0.051 | 3.804
13 | 0.985 | 0.28042 | -0.059 | 3.514
13.5 | 1.012 | 0.2853 | -0.059 | 3.547

## 8. Re 50k Mach 0.50 (2)
BIGFOIL.COM POLAR EXPORT
NACA65-719 a=0.5
NACA65-719 a=0.5 |  |  |  | Cl Max: | 1.0182 | at alpha= | 20 | deg
XFOIL ncrit=9 |  |  |  | L/D Max: | 4.733 | at alpha= | 16 | deg
Re: | 50000 |  |  | Cd Min: | 0.27508 | at alpha= | 20 | deg
Mach: | 0.5 |  |  | Cl=0 at alpha= | 3.0449 | deg
|  |  |  | @ Cl=0.1, Cd= | 0.084829
|  |  |  | @ Cl=0.4, Cd= | 0.11567
|  |  |  | @ Cl=0.6, Cd= | 0.14835
alpha (deg) | Cl | Cd | Cm | Cl/Cd
-9 | -0.4286 | 0.16803 | -0.014 | -2.5507
-8.5 | -0.4355 | 0.16388 | -0.0114 | -2.6574
-8 | -0.4651 | 0.16179 | -0.008 | -2.8747
-7.5 | -0.439 | 0.1545 | -0.0057 | -2.8414
-7 | -0.4614 | 0.15153 | -0.0016 | -3.0449
-6.5 | -0.4491 | 0.14551 | 0.0008 | -3.0864
-6 | -0.453 | 0.14056 | 0.0038 | -3.2228
-5.5 | -0.4759 | 0.13605 | 0.0076 | -3.498
-5 | -0.6703 | 0.10786 | -0.019 | -6.2145
-4.5 | -0.6854 | 0.09811 | -0.0191 | -6.986
-4 | -0.7008 | 0.08797 | -0.0208 | -7.9664
-3.5 | -0.6984 | 0.07838 | -0.0229 | -8.9104
-3 | -0.655 | 0.07132 | -0.0288 | -9.184
-2.5 | -0.5969 | 0.06683 | -0.0329 | -8.9316
-1.5 | -0.4646 | 0.06388 | -0.0376 | -7.273
-1 | -0.4023 | 0.06355 | -0.0377 | -6.3304
0 | -0.2944 | 0.0634 | -0.0364 | -4.6435
0.5 | -0.1602 | 0.07021 | -0.0376 | -2.2817
1 | -0.1478 | 0.06996 | -0.0337 | -2.1126
1.5 | -0.1243 | 0.0704 | -0.0313 | -1.7656
2 | -0.0864 | 0.07193 | -0.0313 | -1.2012
2.5 | -0.0461 | 0.07391 | -0.0316 | -0.62373
3 | -0.004 | 0.07648 | -0.0322 | -0.052301
3.5 | 0.0405 | 0.07966 | -0.0334 | 0.50841
4 | 0.0953 | 0.08445 | -0.0362 | 1.1285
4.5 | 0.1422 | 0.08823 | -0.0378 | 1.6117
5 | 0.1755 | 0.09061 | -0.0376 | 1.9369
6 | 0.2452 | 0.09718 | -0.0383 | 2.5232
6.5 | 0.2824 | 0.10122 | -0.0393 | 2.79
7 | 0.3218 | 0.10581 | -0.0407 | 3.0413
7.5 | 0.3634 | 0.11094 | -0.0425 | 3.2756
8 | 0.4032 | 0.11608 | -0.0442 | 3.4735
8.5 | 0.4397 | 0.12106 | -0.0457 | 3.6321
9 | 0.4728 | 0.12586 | -0.0469 | 3.7566
9.5 | 0.5023 | 0.13049 | -0.048 | 3.8493
10 | 0.5297 | 0.1351 | -0.0492 | 3.9208
10.5 | 0.554 | 0.13951 | -0.0503 | 3.971
11 | 0.5781 | 0.14412 | -0.0517 | 4.0112
11.5 | 0.6035 | 0.14902 | -0.0533 | 4.0498
12 | 0.6319 | 0.15452 | -0.0554 | 4.0894
12.5 | 0.6697 | 0.16143 | -0.058 | 4.1485
13 | 0.6934 | 0.16726 | -0.0602 | 4.1456
13.5 | 0.7143 | 0.17202 | -0.0624 | 4.1524
14 | 0.7442 | 0.17861 | -0.065 | 4.1666
14.5 | 0.7732 | 0.18438 | -0.0672 | 4.1935
15 | 0.8477 | 0.18193 | -0.0631 | 4.6595
15.5 | 0.8675 | 0.187 | -0.065 | 4.639
16 | 0.9041 | 0.19102 | -0.0652 | 4.733
16.5 | 0.9218 | 0.19724 | -0.0677 | 4.6735
17 | 0.9429 | 0.20426 | -0.0703 | 4.6162
17.5 | 0.9536 | 0.21343 | -0.075 | 4.468
18 | 0.9697 | 0.22268 | -0.0795 | 4.3547
18.5 | 0.9765 | 0.23328 | -0.086 | 4.186
19 | 0.9884 | 0.24395 | -0.0921 | 4.0516
20 | 1.0182 | 0.27508 | -0.1074 | 3.7015

## 9. Re 100k Mach 0.00 (1)
BIGFOIL.COM POLAR EXPORT
NACA65-719 a=0.5
NACA65-719 a=0.5 |  |  |  | Cl Max: | 1.749 | at alpha= | 12 | deg
JavaFoil+Calcfoil stall+Eppler ext transition |  |  |  | L/D Max: | 47.436 | at alpha= | 6 | deg
Re: | 100000 |  |  | Cd Min: | 0.01576 | at alpha= | -1.5 | deg
Mach: | 0 |  |  | Cl=0 at alpha= | -4.66 | deg
|  |  |  | @ Cl=0.1, Cd= | 0.03938
|  |  |  | @ Cl=0.4, Cd= | 0.015766
|  |  |  | @ Cl=0.6, Cd= | 0.019265
alpha (deg) | Cl | Cd | Cm | Cl/Cd
-20 | -0.591 | 0.25758 | -0.016 | -2.294
-19.5 | -0.605 | 0.25068 | -0.015 | -2.412
-19 | -0.618 | 0.2249 | -0.016 | -2.746
-18.5 | -0.63 | 0.21173 | -0.016 | -2.973
-18 | -0.64 | 0.19819 | -0.016 | -3.231
-17.5 | -0.65 | 0.18879 | -0.016 | -3.441
-17 | -0.657 | 0.18644 | -0.014 | -3.525
-16.5 | -0.663 | 0.17448 | -0.014 | -3.8
-16 | -0.667 | 0.16124 | -0.014 | -4.135
-15.5 | -0.668 | 0.15088 | -0.013 | -4.427
-15 | -0.667 | 0.13568 | -0.016 | -4.913
-14.5 | -0.662 | 0.12849 | -0.016 | -5.154
-14 | -0.655 | 0.11984 | -0.016 | -5.465
-13.5 | -0.644 | 0.1133 | -0.017 | -5.689
-13 | -0.631 | 0.10599 | -0.017 | -5.95
-12.5 | -0.613 | 0.099 | -0.018 | -6.197
-12 | -0.593 | 0.0932 | -0.018 | -6.361
-11.5 | -0.569 | 0.08894 | -0.017 | -6.396
-11 | -0.542 | 0.08198 | -0.019 | -6.607
-10.5 | -0.511 | 0.07805 | -0.019 | -6.549
-10 | -0.478 | 0.07301 | -0.019 | -6.544
-9.5 | -0.445 | 0.0693 | -0.039 | -6.426
-9 | -0.406 | 0.06526 | -0.039 | -6.226
-8.5 | -0.365 | 0.0611 | -0.04 | -5.98
-8 | -0.323 | 0.05703 | -0.042 | -5.656
-7.5 | -0.279 | 0.05262 | -0.046 | -5.299
-7 | -0.229 | 0.05349 | -0.036 | -4.277
-6.5 | -0.181 | 0.05066 | -0.037 | -3.572
-6 | -0.132 | 0.0485 | -0.037 | -2.731
-5.5 | -0.083 | 0.04602 | -0.038 | -1.813
-5 | -0.034 | 0.0441 | -0.039 | -0.768
-4.5 | 0.016 | 0.04216 | -0.039 | 0.38
-4 | 0.066 | 0.04036 | -0.041 | 1.641
-3.5 | 0.117 | 0.03889 | -0.043 | 3.003
-3 | 0.207 | 0.01713 | -0.085 | 12.104
-2.5 | 0.27 | 0.01704 | -0.086 | 15.855
-2 | 0.334 | 0.01702 | -0.087 | 19.623
-1.5 | 0.397 | 0.01576 | -0.087 | 25.179
-1 | 0.459 | 0.01589 | -0.088 | 28.914
-0.5 | 0.522 | 0.01604 | -0.089 | 32.541
0 | 0.546 | 0.019 | -0.09 | 28.735
0.5 | 0.603 | 0.01928 | -0.09 | 31.279
1 | 0.66 | 0.01965 | -0.091 | 33.614
1.5 | 0.717 | 0.02 | -0.092 | 35.864
2 | 0.774 | 0.02048 | -0.093 | 37.79
2.5 | 0.831 | 0.02096 | -0.093 | 39.631
3 | 0.887 | 0.02155 | -0.094 | 41.176
3.5 | 0.944 | 0.02214 | -0.095 | 42.645
4 | 1.001 | 0.02273 | -0.096 | 44.056
4.5 | 1.058 | 0.02343 | -0.097 | 45.14
5 | 1.114 | 0.02417 | -0.097 | 46.089
5.5 | 1.17 | 0.02497 | -0.098 | 46.857
6 | 1.226 | 0.02585 | -0.099 | 47.436
6.5 | 1.267 | 0.02687 | -0.1 | 47.142
7 | 1.317 | 0.02794 | -0.101 | 47.148
7.5 | 1.367 | 0.02895 | -0.101 | 47.211
8 | 1.415 | 0.03011 | -0.102 | 47.004
8.5 | 1.462 | 0.03126 | -0.103 | 46.782
9 | 1.507 | 0.03255 | -0.104 | 46.308
9.5 | 1.583 | 0.04061 | -0.108 | 38.988
10 | 1.623 | 0.04255 | -0.109 | 38.135
10.5 | 1.659 | 0.04469 | -0.11 | 37.133
11 | 1.693 | 0.04686 | -0.111 | 36.136
11.5 | 1.724 | 0.04897 | -0.111 | 35.2
12 | 1.749 | 0.05119 | -0.112 | 34.172
12.5 | 1.522 | 0.09176 | -0.052 | 16.589
13 | 1.536 | 0.09811 | -0.049 | 15.656
13.5 | 1.548 | 0.1055 | -0.049 | 14.669
14 | 1.555 | 0.11174 | -0.048 | 13.917
14.5 | 1.559 | 0.11812 | -0.047 | 13.195
15 | 1.557 | 0.1264 | -0.047 | 12.316
15.5 | 1.549 | 0.13664 | -0.045 | 11.334
16 | 1.537 | 0.14321 | -0.046 | 10.735
16.5 | 1.522 | 0.15065 | -0.043 | 10.099
17 | 1.503 | 0.16429 | -0.044 | 9.147

## 10. Re 100k Mach 0.00 (2)
BIGFOIL.COM POLAR EXPORT
NACA65-719 a=0.5
NACA65-719 a=0.5 |  |  |  | Cl Max: | 1.3586 | at alpha= | 19.5 | deg
XFOIL ncrit=9 |  |  |  | L/D Max: | 16.0888 | at alpha= | 15 | deg
Re: | 100000 |  |  | Cd Min: | 0.1216 | at alpha= | 20 | deg
Mach: | 0 |  |  | Cl=0 at alpha= | 1.0291 | deg
|  |  |  | @ Cl=0.1, Cd= | 0.063954
|  |  |  | @ Cl=0.4, Cd= | 0.085309
|  |  |  | @ Cl=0.6, Cd= | 0.094254
alpha (deg) | Cl | Cd | Cm | Cl/Cd
-12.5 | -0.0486 | 0.1159 | -0.1172 | -0.41933
-12 | -0.0421 | 0.11009 | -0.1182 | -0.38241
-11.5 | -0.0934 | 0.1069 | -0.1267 | -0.87371
-11 | -0.0201 | 0.10034 | -0.1221 | -0.20032
-10.5 | -0.0183 | 0.09553 | -0.124 | -0.19156
-10 | -0.0301 | 0.091 | -0.1266 | -0.33077
-9.5 | -0.042 | 0.08644 | -0.1272 | -0.48589
-9 | -0.1305 | 0.08571 | -0.1266 | -1.5226
-7.5 | -0.5542 | 0.10318 | -0.0606 | -5.3712
-7 | -0.5245 | 0.0991 | -0.053 | -5.2926
-6.5 | -0.5511 | 0.09281 | -0.0505 | -5.9379
-5.5 | -0.5471 | 0.06169 | -0.0565 | -8.8685
-5 | -0.4931 | 0.05829 | -0.0567 | -8.4594
-4.5 | -0.4655 | 0.056 | -0.0536 | -8.3125
-3.5 | -0.3778 | 0.05309 | -0.0523 | -7.1162
-3 | -0.3279 | 0.05293 | -0.0525 | -6.195
-2 | -0.2468 | 0.05293 | -0.0501 | -4.6628
-1.5 | -0.1848 | 0.05486 | -0.0522 | -3.3686
-1 | -0.1858 | 0.05116 | -0.0442 | -3.6317
-0.5 | -0.1481 | 0.05394 | -0.0379 | -2.7456
0 | -0.1419 | 0.05354 | -0.0296 | -2.6504
0.5 | 0.0198 | 0.06039 | -0.0514 | 0.32787
1 | -0.0039 | 0.05844 | -0.0427 | -0.066735
1.5 | 0.0632 | 0.06248 | -0.0471 | 1.0115
2 | 0.0761 | 0.06232 | -0.0439 | 1.2211
2.5 | 0.1014 | 0.06405 | -0.0426 | 1.5831
3 | 0.1608 | 0.06729 | -0.0452 | 2.3897
3.5 | 0.1801 | 0.0687 | -0.0431 | 2.6215
4.5 | 0.2651 | 0.07431 | -0.0446 | 3.5675
5 | 0.2869 | 0.07642 | -0.0432 | 3.7543
5.5 | 0.3168 | 0.07937 | -0.043 | 3.9914
6 | 0.3785 | 0.0831 | -0.0455 | 4.5548
6.5 | 0.4002 | 0.08533 | -0.0444 | 4.69
7 | 0.4253 | 0.08812 | -0.0439 | 4.8264
7.5 | 0.4539 | 0.09117 | -0.0438 | 4.9786
8 | 0.488 | 0.09416 | -0.044 | 5.1827
8.5 | 0.5518 | 0.09619 | -0.0453 | 5.7366
9 | 0.6026 | 0.09415 | -0.0438 | 6.4004
9.5 | 0.6546 | 0.09513 | -0.0441 | 6.8811
10 | 0.7002 | 0.09652 | -0.0442 | 7.2545
10.5 | 0.7465 | 0.09765 | -0.0443 | 7.6446
11 | 0.7916 | 0.09864 | -0.0441 | 8.0251
11.5 | 0.8018 | 0.10229 | -0.0433 | 7.8385
12 | 0.8795 | 0.09961 | -0.0432 | 8.8294
12.5 | 0.8826 | 0.10405 | -0.0424 | 8.4825
14 | 1.1083 | 0.08671 | -0.037 | 12.7817
14.5 | 1.1863 | 0.07953 | -0.0348 | 14.9164
15 | 1.239 | 0.07701 | -0.0332 | 16.0888
15.5 | 1.2445 | 0.08096 | -0.0316 | 15.3718
16 | 1.2186 | 0.08942 | -0.0305 | 13.6278
16.5 | 1.1978 | 0.09773 | -0.0299 | 12.2562
17 | 1.2085 | 0.10193 | -0.029 | 11.8562
17.5 | 1.2363 | 0.10398 | -0.0279 | 11.8898
18 | 1.2754 | 0.10479 | -0.0266 | 12.171
18.5 | 1.3211 | 0.1053 | -0.0255 | 12.5461
19 | 1.3352 | 0.11037 | -0.0257 | 12.0975
19.5 | 1.3586 | 0.11419 | -0.0261 | 11.8977
20 | 1.3581 | 0.1216 | -0.0274 | 11.1686

## 11. Re 100k Mach 0.10 (1)
BIGFOIL.COM POLAR EXPORT
NACA65-719 a=0.5
NACA65-719 a=0.5 |  |  |  | Cl Max: | 1.727 | at alpha= | 11.5 | deg
JavaFoil+Calcfoil stall+Eppler ext transition |  |  |  | L/D Max: | 47.265 | at alpha= | 6 | deg
Re: | 100000 |  |  | Cd Min: | 0.01578 | at alpha= | -1.5 | deg
Mach: | 0.1 |  |  | Cl=0 at alpha= | -4.66 | deg
|  |  |  | @ Cl=0.1, Cd= | 0.039493
|  |  |  | @ Cl=0.4, Cd= | 0.015782
|  |  |  | @ Cl=0.6, Cd= | 0.019368
alpha (deg) | Cl | Cd | Cm | Cl/Cd
-20 | -0.543 | 0.26944 | -0.016 | -2.014
-19.5 | -0.559 | 0.2531 | -0.016 | -2.209
-19 | -0.575 | 0.24179 | -0.017 | -2.379
-18.5 | -0.59 | 0.2201 | -0.016 | -2.682
-18 | -0.604 | 0.20702 | -0.016 | -2.918
-17.5 | -0.617 | 0.19342 | -0.016 | -3.189
-17 | -0.628 | 0.19393 | -0.015 | -3.236
-16.5 | -0.637 | 0.1769 | -0.014 | -3.599
-16 | -0.643 | 0.16693 | -0.015 | -3.854
-15.5 | -0.648 | 0.15582 | -0.014 | -4.157
-15 | -0.649 | 0.14602 | -0.013 | -4.446
-14.5 | -0.648 | 0.13045 | -0.016 | -4.966
-14 | -0.643 | 0.12196 | -0.016 | -5.273
-13.5 | -0.635 | 0.11789 | -0.014 | -5.385
-13 | -0.623 | 0.10693 | -0.017 | -5.829
-12.5 | -0.608 | 0.10062 | -0.018 | -6.042
-12 | -0.589 | 0.09411 | -0.018 | -6.258
-11.5 | -0.566 | 0.08987 | -0.017 | -6.301
-11 | -0.54 | 0.0825 | -0.019 | -6.548
-10.5 | -0.511 | 0.07734 | -0.02 | -6.603
-10 | -0.478 | 0.07344 | -0.019 | -6.507
-9.5 | -0.446 | 0.06947 | -0.039 | -6.417
-9 | -0.407 | 0.06551 | -0.039 | -6.215
-8.5 | -0.366 | 0.06147 | -0.04 | -5.958
-8 | -0.324 | 0.05741 | -0.042 | -5.637
-7.5 | -0.28 | 0.05309 | -0.045 | -5.265
-7 | -0.23 | 0.05376 | -0.036 | -4.273
-6.5 | -0.182 | 0.05087 | -0.037 | -3.573
-6 | -0.133 | 0.04877 | -0.037 | -2.728
-5.5 | -0.084 | 0.04617 | -0.038 | -1.815
-5 | -0.034 | 0.04409 | -0.039 | -0.772
-4.5 | 0.016 | 0.04225 | -0.039 | 0.381
-4 | 0.067 | 0.04045 | -0.041 | 1.645
-3.5 | 0.117 | 0.039 | -0.043 | 3.009
-3 | 0.208 | 0.01715 | -0.085 | 12.152
-2.5 | 0.271 | 0.01708 | -0.086 | 15.89
-2 | 0.336 | 0.01707 | -0.087 | 19.664
-1.5 | 0.399 | 0.01578 | -0.088 | 25.262
-1 | 0.462 | 0.01593 | -0.089 | 28.979
-0.5 | 0.525 | 0.01609 | -0.089 | 32.611
0 | 0.548 | 0.01909 | -0.09 | 28.724
0.5 | 0.606 | 0.0194 | -0.091 | 31.238
1 | 0.663 | 0.01974 | -0.092 | 33.613
1.5 | 0.721 | 0.02016 | -0.092 | 35.733
2 | 0.777 | 0.02059 | -0.093 | 37.755
2.5 | 0.834 | 0.02115 | -0.094 | 39.448
3 | 0.891 | 0.02169 | -0.095 | 41.106
3.5 | 0.949 | 0.02223 | -0.095 | 42.682
4 | 1.006 | 0.02288 | -0.096 | 43.955
4.5 | 1.063 | 0.02357 | -0.097 | 45.109
5 | 1.12 | 0.02429 | -0.098 | 46.097
5.5 | 1.176 | 0.02515 | -0.099 | 46.767
6 | 1.232 | 0.02607 | -0.1 | 47.265
6.5 | 1.272 | 0.02713 | -0.1 | 46.883
7 | 1.323 | 0.02818 | -0.101 | 46.953
7.5 | 1.373 | 0.02926 | -0.102 | 46.919
8 | 1.422 | 0.03032 | -0.103 | 46.885
8.5 | 1.469 | 0.03151 | -0.104 | 46.612
9 | 1.547 | 0.03923 | -0.108 | 39.442
9.5 | 1.589 | 0.0411 | -0.109 | 38.665
10 | 1.628 | 0.04311 | -0.11 | 37.762
10.5 | 1.664 | 0.04514 | -0.11 | 36.871
11 | 1.697 | 0.0475 | -0.111 | 35.729
11.5 | 1.727 | 0.04979 | -0.112 | 34.68
12 | 1.506 | 0.08698 | -0.054 | 17.318
12.5 | 1.522 | 0.09308 | -0.051 | 16.354
13 | 1.535 | 0.09923 | -0.049 | 15.473
13.5 | 1.545 | 0.10551 | -0.048 | 14.641
14 | 1.55 | 0.11322 | -0.048 | 13.693
14.5 | 1.551 | 0.11951 | -0.047 | 12.982
15 | 1.547 | 0.12874 | -0.047 | 12.014
15.5 | 1.535 | 0.13545 | -0.044 | 11.336
16 | 1.52 | 0.14485 | -0.044 | 10.496
16.5 | 1.501 | 0.15311 | -0.043 | 9.803

## 12. Re 100k Mach 0.10 (2)
BIGFOIL.COM POLAR EXPORT
NACA65-719 a=0.5
NACA65-719 a=0.5 |  |  |  | Cl Max: | 1.3441 | at alpha= | 20 | deg
XFOIL ncrit=9 |  |  |  | L/D Max: | 16.1312 | at alpha= | 15 | deg
Re: | 100000 |  |  | Cd Min: | 0.12525 | at alpha= | 20 | deg
Mach: | 0.1 |  |  | Cl=0 at alpha= | 1.0668 | deg
|  |  |  | @ Cl=0.1, Cd= | 0.064227
|  |  |  | @ Cl=0.4, Cd= | 0.085451
|  |  |  | @ Cl=0.6, Cd= | 0.09418
alpha (deg) | Cl | Cd | Cm | Cl/Cd
-10.5 | -0.0131 | 0.09621 | -0.1248 | -0.13616
-10 | -0.0247 | 0.09164 | -0.127 | -0.26953
-9.5 | -0.036 | 0.08709 | -0.1276 | -0.41337
-9 | -0.1264 | 0.08661 | -0.1271 | -1.4594
-8.5 | -0.1313 | 0.08323 | -0.1231 | -1.5776
-8 | -0.4135 | 0.11305 | -0.0583 | -3.6577
-7.5 | -0.55 | 0.10474 | -0.06 | -5.2511
-7 | -0.5094 | 0.10109 | -0.0529 | -5.0391
-5.5 | -0.5505 | 0.0627 | -0.0568 | -8.7799
-5 | -0.4954 | 0.05905 | -0.0573 | -8.3895
-4.5 | -0.4702 | 0.05649 | -0.0539 | -8.3236
-4 | -0.4148 | 0.05494 | -0.0548 | -7.5501
-3.5 | -0.383 | 0.0534 | -0.0523 | -7.1723
-3 | -0.3305 | 0.05329 | -0.0529 | -6.2019
-2.5 | -0.2953 | 0.05334 | -0.0508 | -5.5362
-2 | -0.2488 | 0.05324 | -0.0504 | -4.6732
-1.5 | -0.1853 | 0.05539 | -0.0527 | -3.3454
-1 | -0.1839 | 0.05153 | -0.0457 | -3.5688
-0.5 | -0.1472 | 0.05437 | -0.0387 | -2.7074
0 | -0.1438 | 0.05374 | -0.0298 | -2.6758
0.5 | 0.0248 | 0.06105 | -0.0523 | 0.40622
1 | -0.0043 | 0.05874 | -0.0428 | -0.073204
1.5 | 0.0279 | 0.06059 | -0.0426 | 0.46047
2 | 0.0759 | 0.06264 | -0.044 | 1.2117
2.5 | 0.0997 | 0.06421 | -0.0424 | 1.5527
3 | 0.1618 | 0.06772 | -0.0454 | 2.3892
3.5 | 0.1802 | 0.06897 | -0.0432 | 2.6127
4 | 0.2115 | 0.07157 | -0.0428 | 2.9551
4.5 | 0.2669 | 0.07475 | -0.0448 | 3.5706
5 | 0.2879 | 0.07673 | -0.0433 | 3.7521
5.5 | 0.3151 | 0.07952 | -0.0428 | 3.9625
6 | 0.3823 | 0.08373 | -0.0459 | 4.5659
6.5 | 0.4038 | 0.08582 | -0.0448 | 4.7052
7 | 0.4287 | 0.0885 | -0.0441 | 4.8441
7.5 | 0.4574 | 0.09148 | -0.044 | 5
8 | 0.4932 | 0.09443 | -0.0443 | 5.2229
9 | 0.6086 | 0.09416 | -0.044 | 6.4635
9.5 | 0.6619 | 0.09513 | -0.0443 | 6.9578
10 | 0.7081 | 0.09651 | -0.0444 | 7.3371
10.5 | 0.7244 | 0.09956 | -0.0436 | 7.276
11 | 0.7998 | 0.09853 | -0.0442 | 8.1173
11.5 | 0.8016 | 0.10282 | -0.0432 | 7.7961
12.5 | 0.8872 | 0.10413 | -0.0422 | 8.5201
14 | 1.0771 | 0.0924 | -0.0372 | 11.6569
15 | 1.2442 | 0.07713 | -0.0325 | 16.1312
15.5 | 1.2377 | 0.08279 | -0.031 | 14.9499
16 | 1.2102 | 0.09157 | -0.03 | 13.2161
16.5 | 1.1939 | 0.09947 | -0.0296 | 12.0026
17 | 1.2081 | 0.10324 | -0.0286 | 11.7019
17.5 | 1.2378 | 0.1051 | -0.0275 | 11.7774
18 | 1.2758 | 0.10622 | -0.0263 | 12.0109
18.5 | 1.3185 | 0.10727 | -0.0252 | 12.2914
19 | 1.3282 | 0.11299 | -0.0257 | 11.755
19.5 | 1.3416 | 0.1181 | -0.0265 | 11.3599
20 | 1.3441 | 0.12525 | -0.0279 | 10.7313

## 13. Re 100k Mach 0.25 (1)
BIGFOIL.COM POLAR EXPORT
NACA65-719 a=0.5
NACA65-719 a=0.5 |  |  |  | Cl Max: | 1.714 | at alpha= | 11 | deg
JavaFoil+Calcfoil stall+Eppler ext transition |  |  |  | L/D Max: | 46.667 | at alpha= | 6 | deg
Re: | 100000 |  |  | Cd Min: | 0.01625 | at alpha= | -1.5 | deg
Mach: | 0.25 |  |  | Cl=0 at alpha= | -4.6635 | deg
|  |  |  | @ Cl=0.1, Cd= | 0.040095
|  |  |  | @ Cl=0.4, Cd= | 0.016427
|  |  |  | @ Cl=0.6, Cd= | 0.019893
alpha (deg) | Cl | Cd | Cm | Cl/Cd
-18 | -0.25 | 0.24993 | -0.028 | -1.002
-17.5 | -0.305 | 0.23562 | -0.028 | -1.293
-17 | -0.351 | 0.3143 | -0.018 | -1.117
-16.5 | -0.394 | 0.27616 | -0.018 | -1.427
-16 | -0.432 | 0.2403 | -0.017 | -1.799
-15.5 | -0.466 | 0.19503 | -0.018 | -2.391
-15 | -0.495 | 0.17515 | -0.018 | -2.829
-14.5 | -0.52 | 0.1577 | -0.018 | -3.294
-14 | -0.538 | 0.14538 | -0.018 | -3.702
-13.5 | -0.551 | 0.13933 | -0.015 | -3.954
-13 | -0.558 | 0.12535 | -0.013 | -4.449
-12.5 | -0.558 | 0.11007 | -0.017 | -5.073
-12 | -0.553 | 0.10192 | -0.017 | -5.426
-11.5 | -0.542 | 0.09635 | -0.014 | -5.621
-11 | -0.525 | 0.08905 | -0.016 | -5.891
-10.5 | -0.502 | 0.08235 | -0.017 | -6.098
-10 | -0.475 | 0.07516 | -0.02 | -6.317
-9.5 | -0.443 | 0.07023 | -0.021 | -6.307
-9 | -0.407 | 0.06663 | -0.021 | -6.11
-8.5 | -0.371 | 0.06327 | -0.04 | -5.861
-8 | -0.329 | 0.05824 | -0.043 | -5.65
-7.5 | -0.284 | 0.05534 | -0.044 | -5.133
-7 | -0.235 | 0.05482 | -0.037 | -4.283
-6.5 | -0.186 | 0.0517 | -0.038 | -3.598
-6 | -0.136 | 0.04907 | -0.038 | -2.779
-5.5 | -0.086 | 0.04681 | -0.039 | -1.835
-5 | -0.035 | 0.04462 | -0.039 | -0.782
-4.5 | 0.017 | 0.04271 | -0.04 | 0.386
-4 | 0.068 | 0.04103 | -0.042 | 1.664
-3.5 | 0.12 | 0.03951 | -0.043 | 3.047
-3 | 0.214 | 0.01746 | -0.088 | 12.256
-2.5 | 0.279 | 0.01742 | -0.088 | 16.003
-2 | 0.345 | 0.0174 | -0.089 | 19.825
-1.5 | 0.41 | 0.01625 | -0.09 | 25.219
-1 | 0.474 | 0.01629 | -0.091 | 29.119
-0.5 | 0.539 | 0.01647 | -0.091 | 32.737
0 | 0.562 | 0.01968 | -0.092 | 28.564
0.5 | 0.621 | 0.02001 | -0.093 | 31.045
1 | 0.68 | 0.02036 | -0.094 | 33.415
1.5 | 0.739 | 0.02082 | -0.094 | 35.483
2 | 0.797 | 0.02132 | -0.095 | 37.408
2.5 | 0.856 | 0.02178 | -0.096 | 39.32
3 | 0.915 | 0.02239 | -0.097 | 40.869
3.5 | 0.974 | 0.02297 | -0.098 | 42.404
4 | 1.033 | 0.02371 | -0.099 | 43.556
4.5 | 1.091 | 0.02447 | -0.1 | 44.578
5 | 1.149 | 0.0253 | -0.1 | 45.414
5.5 | 1.207 | 0.02614 | -0.101 | 46.161
6 | 1.264 | 0.02709 | -0.102 | 46.667
6.5 | 1.304 | 0.02821 | -0.103 | 46.234
7 | 1.355 | 0.02941 | -0.104 | 46.075
7.5 | 1.406 | 0.03049 | -0.105 | 46.117
8 | 1.455 | 0.03172 | -0.105 | 45.883
8.5 | 1.502 | 0.03303 | -0.106 | 45.459
9 | 1.579 | 0.04181 | -0.111 | 37.76
9.5 | 1.618 | 0.04399 | -0.112 | 36.79
10 | 1.654 | 0.04615 | -0.112 | 35.845
10.5 | 1.687 | 0.04866 | -0.113 | 34.662
11 | 1.714 | 0.05094 | -0.114 | 33.656
11.5 | 1.495 | 0.08402 | -0.054 | 17.797
12 | 1.509 | 0.08993 | -0.051 | 16.782
12.5 | 1.517 | 0.09755 | -0.049 | 15.549
13 | 1.518 | 0.10433 | -0.049 | 14.555
13.5 | 1.513 | 0.11203 | -0.046 | 13.51
14 | 1.503 | 0.12081 | -0.046 | 12.437
14.5 | 1.485 | 0.13181 | -0.043 | 11.263
15 | 1.457 | 0.13987 | -0.044 | 10.416
15.5 | 1.419 | 0.15193 | -0.043 | 9.339
16 | 1.374 | 0.16214 | -0.041 | 8.472

## 14. Re 100k Mach 0.25 (2)
BIGFOIL.COM POLAR EXPORT
NACA65-719 a=0.5
NACA65-719 a=0.5 |  |  |  | Cl Max: | 1.2894 | at alpha= | 18.5 | deg
XFOIL ncrit=9 |  |  |  | L/D Max: | 14.5292 | at alpha= | 14.5 | deg
Re: | 100000 |  |  | Cd Min: | 0.16047 | at alpha= | 20 | deg
Mach: | 0.25 |  |  | Cl=0 at alpha= | 1.0219 | deg
|  |  |  | @ Cl=0.1, Cd= | 0.065779
|  |  |  | @ Cl=0.4, Cd= | 0.088666
|  |  |  | @ Cl=0.6, Cd= | 0.095612
alpha (deg) | Cl | Cd | Cm | Cl/Cd
-10.5 | 0.0115 | 0.09955 | -0.128 | 0.11552
-10 | 0.0027 | 0.09483 | -0.1292 | 0.028472
-9.5 | -0.0214 | 0.09215 | -0.1308 | -0.23223
-9 | -0.0581 | 0.08981 | -0.1298 | -0.64692
-8.5 | -0.0668 | 0.08762 | -0.1258 | -0.76238
-8 | -0.0933 | 0.08856 | -0.1148 | -1.0535
-7.5 | -0.1252 | 0.08834 | -0.1053 | -1.4173
-5.5 | -0.562 | 0.06811 | -0.0594 | -8.2514
-5 | -0.5068 | 0.06312 | -0.0611 | -8.0292
-4.5 | -0.492 | 0.05936 | -0.0559 | -8.2884
-4 | -0.4275 | 0.05802 | -0.058 | -7.3681
-3.5 | -0.4054 | 0.05551 | -0.0537 | -7.3032
-3 | -0.3429 | 0.05557 | -0.0554 | -6.1706
-2.5 | -0.3183 | 0.05454 | -0.0515 | -5.8361
-2 | -0.2578 | 0.05522 | -0.0526 | -4.6686
-1.5 | -0.235 | 0.05484 | -0.0487 | -4.2852
-1 | -0.179 | 0.05558 | -0.0496 | -3.2206
-0.5 | -0.1761 | 0.05361 | -0.0405 | -3.2848
0 | -0.1462 | 0.05526 | -0.0328 | -2.6457
0.5 | -0.0726 | 0.05837 | -0.0371 | -1.2438
1 | -0.0005 | 0.06083 | -0.0442 | -0.0082196
1.5 | 0.0109 | 0.0611 | -0.041 | 0.1784
2 | 0.0771 | 0.06472 | -0.0449 | 1.1913
2.5 | 0.0949 | 0.06541 | -0.0424 | 1.4508
3 | 0.1292 | 0.06789 | -0.0422 | 1.9031
3.5 | 0.1838 | 0.07081 | -0.0441 | 2.5957
4 | 0.2058 | 0.07261 | -0.0425 | 2.8343
4.5 | 0.2452 | 0.07586 | -0.043 | 3.2323
5 | 0.2978 | 0.07892 | -0.0446 | 3.7734
5.5 | 0.319 | 0.08105 | -0.0432 | 3.9358
6 | 0.3462 | 0.08387 | -0.0427 | 4.1278
6.5 | 0.3785 | 0.08706 | -0.0428 | 4.3476
7 | 0.4307 | 0.09096 | -0.0445 | 4.735
7.5 | 0.4715 | 0.09408 | -0.0451 | 5.0117
8 | 0.4839 | 0.09611 | -0.0435 | 5.0349
8.5 | 0.5633 | 0.09408 | -0.0433 | 5.9875
9.5 | 0.6498 | 0.09769 | -0.0434 | 6.6517
10 | 0.6946 | 0.0994 | -0.0435 | 6.9879
10.5 | 0.7409 | 0.10085 | -0.0435 | 7.3466
11 | 0.7872 | 0.10212 | -0.0434 | 7.7086
11.5 | 0.7985 | 0.10606 | -0.0428 | 7.5288
13 | 0.9311 | 0.1076 | -0.0406 | 8.6533
13.5 | 0.9921 | 0.10472 | -0.0388 | 9.4738
14 | 1.0997 | 0.09267 | -0.0347 | 11.8668
14.5 | 1.202 | 0.08273 | -0.0314 | 14.5292
15 | 1.2141 | 0.08618 | -0.0298 | 14.088
15.5 | 1.2006 | 0.09321 | -0.0288 | 12.8806
16 | 1.1799 | 0.10175 | -0.0286 | 11.5961
16.5 | 1.1852 | 0.10709 | -0.0281 | 11.0673
17 | 1.2153 | 0.10899 | -0.0266 | 11.1506
17.5 | 1.253 | 0.11039 | -0.0251 | 11.3507
18 | 1.2663 | 0.11577 | -0.0254 | 10.9381
18.5 | 1.2894 | 0.11993 | -0.0254 | 10.7513
19 | 1.2685 | 0.1304 | -0.0287 | 9.7278
19.5 | 1.2345 | 0.14338 | -0.0343 | 8.61
20 | 1.1842 | 0.16047 | -0.0435 | 7.3796

## 15. Re 100k Mach 0.50 (1)
BIGFOIL.COM POLAR EXPORT
NACA65-719 a=0.5
NACA65-719 a=0.5 |  |  |  | Cl Max: | 1.671 | at alpha= | 9 | deg
JavaFoil+Calcfoil stall+Eppler ext transition |  |  |  | L/D Max: | 43.039 | at alpha= | 6 | deg
Re: | 100000 |  |  | Cd Min: | 0.01791 | at alpha= | -1.5 | deg
Mach: | 0.5 |  |  | Cl=0 at alpha= | -4.6579 | deg
|  |  |  | @ Cl=0.1, Cd= | 0.042343
|  |  |  | @ Cl=0.4, Cd= | 0.018875
|  |  |  | @ Cl=0.6, Cd= | 0.018377
alpha (deg) | Cl | Cd | Cm | Cl/Cd
-20 | -0.88 | 0.34742 | -0.038 | -2.534
-19.5 | -0.852 | 0.35815 | -0.039 | -2.379
-19 | -0.824 | 0.35154 | -0.039 | -2.344
-18.5 | -0.794 | 0.32032 | -0.037 | -2.478
-18 | -0.765 | 0.31351 | -0.038 | -2.441
-17.5 | -0.737 | 0.29773 | -0.038 | -2.475
-17 | -0.709 | 0.29235 | -0.038 | -2.424
-16.5 | -0.68 | 0.28795 | -0.039 | -2.363
-16 | -0.652 | 0.28991 | -0.039 | -2.248
-15.5 | -0.622 | 0.26046 | -0.037 | -2.388
-15 | -0.593 | 0.2602 | -0.037 | -2.28
-14.5 | -0.565 | 0.25454 | -0.037 | -2.219
-14 | -0.536 | 0.25182 | -0.038 | -2.13
-13.5 | -0.508 | 0.24556 | -0.038 | -2.068
-13 | -0.479 | 0.238 | -0.038 | -2.014
-12.5 | -0.45 | 0.21842 | -0.036 | -2.058
-12 | -0.421 | 0.2191 | -0.036 | -1.921
-11.5 | -0.392 | 0.2136 | -0.036 | -1.837
-11 | -0.364 | 0.19458 | -0.037 | -1.87
-10.5 | -0.335 | 0.19522 | -0.037 | -1.717
-10 | -0.307 | 0.20339 | -0.037 | -1.507
-9.5 | -0.277 | 0.12714 | -0.022 | -2.177
-9 | -0.248 | 0.1211 | -0.022 | -2.05
-8.5 | -0.281 | 0.0923 | -0.02 | -3.044
-8 | -0.318 | 0.07059 |  | -4.507
-7.5 | -0.292 | 0.06172 | -0.02 | -4.735
-7 | -0.252 | 0.05909 | -0.045 | -4.256
-6.5 | -0.202 | 0.0542 | -0.046 | -3.733
-6 | -0.149 | 0.05357 | -0.041 | -2.784
-5.5 | -0.095 | 0.05018 | -0.042 | -1.885
-5 | -0.039 | 0.04707 | -0.043 | -0.82
-4.5 | 0.018 | 0.04502 | -0.044 | 0.406
-4 | 0.076 | 0.04298 | -0.045 | 1.765
-3.5 | 0.134 | 0.04144 | -0.046 | 3.231
-3 | 0.193 | 0.03993 | -0.049 | 4.822
-2.5 | 0.309 | 0.0185 | -0.097 | 16.729
-2 | 0.386 | 0.01913 | -0.099 | 20.168
-1.5 | 0.453 | 0.01791 | -0.098 | 25.291
-1 | 0.527 | 0.01807 | -0.1 | 29.142
-0.5 | 0.603 | 0.01839 | -0.101 | 32.773
0 | 0.624 | 0.02224 | -0.102 | 28.048
0.5 | 0.69 | 0.02273 | -0.103 | 30.343
1 | 0.755 | 0.0232 | -0.104 | 32.552
1.5 | 0.821 | 0.02376 | -0.105 | 34.557
2 | 0.887 | 0.02431 | -0.106 | 36.496
2.5 | 0.953 | 0.02512 | -0.107 | 37.935
3 | 1.018 | 0.02584 | -0.108 | 39.403
3.5 | 1.083 | 0.02677 | -0.109 | 40.473
4 | 1.149 | 0.02777 | -0.11 | 41.352
4.5 | 1.213 | 0.02879 | -0.11 | 42.142
5 | 1.278 | 0.02995 | -0.111 | 42.667
5.5 | 1.342 | 0.0313 | -0.112 | 42.861
6 | 1.406 | 0.03266 | -0.113 | 43.039
6.5 | 1.441 | 0.03414 | -0.114 | 42.223
7 | 1.495 | 0.0357 | -0.115 | 41.87
7.5 | 1.545 | 0.03752 | -0.116 | 41.178
8 | 1.619 | 0.04992 | -0.121 | 32.424
8.5 | 1.651 | 0.05325 | -0.122 | 31.009
9 | 1.671 | 0.05676 | -0.122 | 29.439
9.5 | 1.443 | 0.07228 | -0.054 | 19.962
10 | 1.419 | 0.08047 | -0.052 | 17.63
10.5 | 1.34 | 0.09276 | -0.048 | 14.445
11 | 0.876 | 0.14712 | -0.041 | 5.953
11.5 | 0.903 | 0.17055 | -0.041 | 5.293
12 | 0.93 | 0.20581 | -0.05 | 4.52
12.5 | 0.957 | 0.20149 | -0.051 | 4.75
13 | 0.985 | 0.22613 | -0.059 | 4.357
13.5 | 1.012 | 0.23054 | -0.06 | 4.389
14 | 1.039 | 0.2443 | -0.061 | 4.251

## 16. Re 100k Mach 0.50 (2)
BIGFOIL.COM POLAR EXPORT
NACA65-719 a=0.5
NACA65-719 a=0.5 |  |  |  | Cl Max: | 1.1371 | at alpha= | 15.5 | deg
XFOIL ncrit=9 |  |  |  | L/D Max: | 9.3296 | at alpha= | 15 | deg
Re: | 100000 |  |  | Cd Min: | 0.24986 | at alpha= | 20 | deg
Mach: | 0.5 |  |  | Cl=0 at alpha= | 1.6093 | deg
|  |  |  | @ Cl=0.1, Cd= | 0.073407
|  |  |  | @ Cl=0.4, Cd= | 0.09405
|  |  |  | @ Cl=0.6, Cd= | 0.10242
alpha (deg) | Cl | Cd | Cm | Cl/Cd
-9.5 | 0.0555 | 0.11134 | -0.1348 | 0.49847
-9 | 0.0487 | 0.10773 | -0.1337 | 0.45206
-8.5 | -0.0526 | 0.11484 | -0.1115 | -0.45803
-7.5 | -0.1411 | 0.11407 | -0.0931 | -1.237
-7 | -0.3448 | 0.12819 | -0.0647 | -2.6898
-6.5 | -0.3417 | 0.12367 | -0.0567 | -2.763
-6 | -0.3485 | 0.1186 | -0.0569 | -2.9384
-5.5 | -0.5189 | 0.09604 | -0.0648 | -5.403
-5 | -0.5419 | 0.08544 | -0.0668 | -6.3425
-4.5 | -0.5559 | 0.07873 | -0.0615 | -7.0608
-4 | -0.5242 | 0.07249 | -0.0626 | -7.2313
-3.5 | -0.5092 | 0.06769 | -0.0584 | -7.5225
-2.5 | -0.4137 | 0.06268 | -0.0561 | -6.6002
-1.5 | -0.3015 | 0.06214 | -0.0543 | -4.8519
-0.5 | -0.2021 | 0.06284 | -0.0512 | -3.2161
0 | -0.1722 | 0.06183 | -0.0478 | -2.7851
0.5 | -0.1421 | 0.06265 | -0.0385 | -2.2682
1 | -0.1374 | 0.06222 | -0.0273 | -2.2083
1.5 | -0.0061 | 0.0684 | -0.0427 | -0.089181
2 | 0.0218 | 0.06908 | -0.0403 | 0.31558
2.5 | 0.0409 | 0.06971 | -0.0382 | 0.58672
3 | 0.0834 | 0.07247 | -0.039 | 1.1508
3.5 | 0.1488 | 0.07616 | -0.0418 | 1.9538
4 | 0.1723 | 0.0778 | -0.0403 | 2.2147
4.5 | 0.2061 | 0.08055 | -0.04 | 2.5587
5 | 0.2493 | 0.08397 | -0.0408 | 2.9689
5.5 | 0.3167 | 0.08848 | -0.0436 | 3.5793
6 | 0.3586 | 0.09152 | -0.044 | 3.9183
6.5 | 0.3873 | 0.09416 | -0.0433 | 4.1132
7 | 0.4404 | 0.0937 | -0.0423 | 4.7001
7.5 | 0.4791 | 0.09582 | -0.0418 | 5
8 | 0.5246 | 0.09833 | -0.0421 | 5.3351
8.5 | 0.5725 | 0.10087 | -0.0424 | 5.6756
9 | 0.6197 | 0.10353 | -0.0428 | 5.9857
9.5 | 0.6424 | 0.10724 | -0.0426 | 5.9903
10 | 0.6746 | 0.11065 | -0.0427 | 6.0967
10.5 | 0.7147 | 0.11364 | -0.0429 | 6.2892
11 | 0.7596 | 0.11628 | -0.0429 | 6.5325
11.5 | 0.8098 | 0.1183 | -0.0427 | 6.8453
12 | 0.8151 | 0.12424 | -0.0434 | 6.5607
12.5 | 0.8564 | 0.12678 | -0.0432 | 6.755
13 | 0.8898 | 0.12995 | -0.043 | 6.8472
13.5 | 0.9172 | 0.13375 | -0.0432 | 6.8576
14 | 0.9452 | 0.13732 | -0.0432 | 6.8832
14.5 | 1.0014 | 0.13511 | -0.04 | 7.4117
15 | 1.13 | 0.12112 | -0.0294 | 9.3296
15.5 | 1.1371 | 0.1276 | -0.0299 | 8.9114
16 | 1.1316 | 0.13674 | -0.0326 | 8.2756
16.5 | 1.1158 | 0.14819 | -0.0377 | 7.5295
17 | 1.0997 | 0.16033 | -0.0439 | 6.859
17.5 | 1.0454 | 0.18225 | -0.0579 | 5.7361
18 | 1.037 | 0.19622 | -0.066 | 5.2849
18.5 | 1.0336 | 0.21003 | -0.0739 | 4.9212
19 | 1.0284 | 0.22536 | -0.0831 | 4.5634
19.5 | 1.0338 | 0.23804 | -0.0905 | 4.343
20 | 1.0436 | 0.24986 | -0.0973 | 4.1767

## 17. Re 250k Mach 0.00 (1)
BIGFOIL.COM POLAR EXPORT
NACA65-719 a=0.5
NACA65-719 a=0.5 |  |  |  | Cl Max: | 1.814 | at alpha= | 14.5 | deg
JavaFoil+Calcfoil stall+Eppler ext transition |  |  |  | L/D Max: | 72.703 | at alpha= | 6 | deg
Re: | 250000 |  |  | Cd Min: | 0.01103 | at alpha= | -1.5 | deg
Mach: | 0 |  |  | Cl=0 at alpha= | -4.6852 | deg
|  |  |  | @ Cl=0.1, Cd= | 0.013284
|  |  |  | @ Cl=0.4, Cd= | 0.011036
|  |  |  | @ Cl=0.6, Cd= | 0.012681
alpha (deg) | Cl | Cd | Cm | Cl/Cd
-20 | -0.594 | 0.21081 | -0.028 | -2.818
-19.5 | -0.608 | 0.2032 | -0.028 | -2.99
-19 | -0.621 | 0.19467 | -0.029 | -3.189
-18.5 | -0.633 | 0.18476 | -0.029 | -3.425
-18 | -0.64 | 0.17306 | -0.017 | -3.701
-17.5 | -0.65 | 0.16317 | -0.017 | -3.982
-17 | -0.657 | 0.15729 | -0.016 | -4.179
-16.5 | -0.663 | 0.14966 | -0.016 | -4.431
-16 | -0.667 | 0.1406 | -0.016 | -4.742
-15.5 | -0.668 | 0.13168 | -0.016 | -5.073
-15 | -0.667 | 0.12054 | -0.017 | -5.53
-14.5 | -0.662 | 0.11389 | -0.018 | -5.816
-14 | -0.655 | 0.10702 | -0.018 | -6.121
-13.5 | -0.645 | 0.1008 | -0.018 | -6.395
-13 | -0.631 | 0.09483 | -0.019 | -6.651
-12.5 | -0.614 | 0.08931 | -0.02 | -6.87
-12 | -0.598 | 0.08546 | -0.037 | -6.993
-11.5 | -0.569 | 0.08054 | -0.02 | -7.064
-11 | -0.546 | 0.07601 | -0.039 | -7.187
-10.5 | -0.516 | 0.07198 | -0.04 | -7.166
-10 | -0.483 | 0.06724 | -0.041 | -7.18
-9.5 | -0.447 | 0.06168 | -0.043 | -7.25
-9 | -0.409 | 0.05838 | -0.044 | -7
-8.5 | -0.369 | 0.0531 | -0.048 | -6.959
-8 | -0.386 | 0.01752 | -0.077 | -22.036
-7.5 | -0.336 | 0.01637 | -0.079 | -20.509
-7 | -0.229 | 0.04837 | -0.038 | -4.733
-6.5 | -0.181 | 0.04582 | -0.039 | -3.952
-6 | -0.133 | 0.04378 | -0.039 | -3.028
-5.5 | -0.084 | 0.04145 | -0.041 | -2.015
-5 | -0.034 | 0.03954 | -0.042 | -0.858
-4.5 | 0.02 | 0.0135 | -0.085 | 1.473
-4 | 0.082 | 0.01333 | -0.086 | 6.161
-3.5 | 0.145 | 0.01317 | -0.087 | 10.984
-3 | 0.207 | 0.01306 | -0.088 | 15.882
-2.5 | 0.27 | 0.01294 | -0.089 | 20.88
-2 | 0.334 | 0.01286 | -0.089 | 25.967
-1.5 | 0.397 | 0.01103 | -0.09 | 35.961
-1 | 0.459 | 0.01116 | -0.091 | 41.161
-0.5 | 0.522 | 0.01123 | -0.092 | 46.495
0 | 0.56 | 0.01255 | -0.093 | 44.591
0.5 | 0.618 | 0.01274 | -0.093 | 48.532
1 | 0.677 | 0.01297 | -0.094 | 52.173
1.5 | 0.735 | 0.01325 | -0.095 | 55.456
2 | 0.792 | 0.01352 | -0.096 | 58.577
2.5 | 0.85 | 0.01385 | -0.096 | 61.329
3 | 0.907 | 0.01425 | -0.097 | 63.664
3.5 | 0.965 | 0.01464 | -0.098 | 65.903
4 | 1.023 | 0.01504 | -0.099 | 67.994
4.5 | 1.08 | 0.01552 | -0.1 | 69.57
5 | 1.137 | 0.01604 | -0.1 | 70.865
5.5 | 1.193 | 0.0166 | -0.101 | 71.904
6 | 1.25 | 0.01719 | -0.102 | 72.703
6.5 | 1.291 | 0.01791 | -0.103 | 72.073
7 | 1.342 | 0.01861 | -0.103 | 72.099
7.5 | 1.392 | 0.01938 | -0.104 | 71.798
8 | 1.44 | 0.02016 | -0.105 | 71.461
8.5 | 1.488 | 0.02094 | -0.106 | 71.07
9 | 1.534 | 0.0218 | -0.107 | 70.347
9.5 | 1.59 | 0.03397 | -0.109 | 46.812
10 | 1.63 | 0.03564 | -0.11 | 45.733
10.5 | 1.666 | 0.03739 | -0.11 | 44.572
11 | 1.7 | 0.03915 | -0.111 | 43.417
11.5 | 1.731 | 0.04111 | -0.112 | 42.103
12 | 1.757 | 0.04326 | -0.113 | 40.618
12.5 | 1.778 | 0.04522 | -0.113 | 39.305
13 | 1.793 | 0.04758 | -0.114 | 37.687
13.5 | 1.805 | 0.04998 | -0.115 | 36.109
14 | 1.812 | 0.05276 | -0.115 | 34.335
14.5 | 1.814 | 0.05502 | -0.116 | 32.974
15 | 1.809 | 0.05791 | -0.117 | 31.237
15.5 | 1.551 | 0.12112 | -0.052 | 12.803
16 | 1.541 | 0.12879 | -0.056 | 11.968
16.5 | 1.524 | 0.1349 | -0.051 | 11.294
17 | 1.505 | 0.145 | -0.051 | 10.376
17.5 | 1.477 | 0.15259 | -0.051 | 9.681
18 | 1.447 | 0.16226 | -0.051 | 8.915
18.5 | 1.413 | 0.17069 | -0.051 | 8.278
19 | 1.377 | 0.18346 | -0.052 | 7.507
19.5 | 1.339 | 0.19224 | -0.053 | 6.966

## 18. Re 250k Mach 0.00 (2)
BIGFOIL.COM POLAR EXPORT
NACA65-719 a=0.5
NACA65-719 a=0.5 |  |  |  | Cl Max: | 0.4951 | at alpha= | 1 | deg
XFOIL ncrit=9 |  |  |  | L/D Max: | 22.2717 | at alpha= | 1 | deg
Re: | 250000 |  |  | Cd Min: | 0.11576 | at alpha= | -13.5 | deg
Mach: | 0 |  |  | Cl=0 at alpha= | -5.0089 | deg
|  |  |  | @ Cl=0.1, Cd= | 0.019184
|  |  |  | @ Cl=0.4, Cd= | 0.023775
|  |  |  | @ Cl=0.6, Cd= | 0.02223
alpha (deg) | Cl | Cd | Cm | Cl/Cd
-13.5 | -0.1823 | 0.11576 | -0.0943 | -1.5748
-13 | -0.1376 | 0.11255 | -0.0916 | -1.2226
-12.5 | -0.1673 | 0.10072 | -0.1 | -1.661
-12 | -0.126 | 0.09904 | -0.0984 | -1.2722
-11.5 | -0.1598 | 0.08662 | -0.1072 | -1.8448
-11 | -0.1339 | 0.08307 | -0.1068 | -1.6119
-10.5 | -0.1983 | 0.06779 | -0.12 | -2.9252
-10 | -0.303 | 0.06164 | -0.118 | -4.9156
-9.5 | -0.2959 | 0.05332 | -0.118 | -5.5495
-9 | -0.2748 | 0.04975 | -0.1169 | -5.5236
-8.5 | -0.3182 | 0.03541 | -0.1089 | -8.9862
-8 | -0.2874 | 0.03047 | -0.1067 | -9.4322
-7.5 | -0.2453 | 0.02721 | -0.1052 | -9.0151
-7 | -0.1974 | 0.02513 | -0.1047 | -7.8552
-6.5 | -0.1472 | 0.02354 | -0.1045 | -6.2532
-6 | -0.0959 | 0.0223 | -0.1042 | -4.3004
-5.5 | -0.0443 | 0.02139 | -0.1039 | -2.0711
-5 | 0.0008 | 0.0203 | -0.1029 | 0.039409
-4.5 | 0.0443 | 0.01992 | -0.1017 | 2.2239
-4 | 0.0885 | 0.01933 | -0.1005 | 4.5784
-3.5 | 0.1358 | 0.01873 | -0.0996 | 7.2504
-3 | 0.1636 | 0.01653 | -0.0963 | 9.8972
-2.5 | 0.1965 | 0.01749 | -0.0934 | 11.235
-2 | 0.2424 | 0.01803 | -0.092 | 13.4443
-1.5 | 0.2937 | 0.01832 | -0.0912 | 16.0317
-1 | 0.3433 | 0.01868 | -0.0889 | 18.3779
-0.5 | 0.3355 | 0.02165 | -0.0808 | 15.4965
0 | 0.3105 | 0.02518 | -0.0705 | 12.3312
0.5 | 0.4022 | 0.02374 | -0.0753 | 16.9419
1 | 0.4951 | 0.02223 | -0.0803 | 22.2717

## 19. Re 250k Mach 0.10 (1)
BIGFOIL.COM POLAR EXPORT
NACA65-719 a=0.5
NACA65-719 a=0.5 |  |  |  | Cl Max: | 1.805 | at alpha= | 14 | deg
JavaFoil+Calcfoil stall+Eppler ext transition |  |  |  | L/D Max: | 72.395 | at alpha= | 6 | deg
Re: | 250000 |  |  | Cd Min: | 0.01107 | at alpha= | -1.5 | deg
Mach: | 0.1 |  |  | Cl=0 at alpha= | -4.6852 | deg
|  |  |  | @ Cl=0.1, Cd= | 0.013303
|  |  |  | @ Cl=0.4, Cd= | 0.011072
|  |  |  | @ Cl=0.6, Cd= | 0.012749
alpha (deg) | Cl | Cd | Cm | Cl/Cd
-20 | -0.545 | 0.21519 | -0.028 | -2.534
-19.5 | -0.562 | 0.20231 | -0.028 | -2.778
-19 | -0.578 | 0.19724 | -0.029 | -2.931
-18.5 | -0.593 | 0.18588 | -0.029 | -3.192
-18 | -0.607 | 0.17528 | -0.029 | -3.465
-17.5 | -0.617 | 0.16803 | -0.018 | -3.671
-17 | -0.628 | 0.16263 | -0.017 | -3.86
-16.5 | -0.637 | 0.1525 | -0.016 | -4.175
-16 | -0.643 | 0.14304 | -0.017 | -4.499
-15.5 | -0.648 | 0.13389 | -0.016 | -4.838
-15 | -0.649 | 0.12556 | -0.016 | -5.171
-14.5 | -0.648 | 0.11485 | -0.018 | -5.641
-14 | -0.643 | 0.10853 | -0.018 | -5.926
-13.5 | -0.635 | 0.10446 | -0.017 | -6.078
-13 | -0.623 | 0.09603 | -0.019 | -6.491
-12.5 | -0.608 | 0.09034 | -0.02 | -6.73
-12 | -0.589 | 0.08477 | -0.02 | -6.948
-11.5 | -0.566 | 0.08097 | -0.019 | -6.995
-11 | -0.545 | 0.0766 | -0.039 | -7.112
-10.5 | -0.515 | 0.07204 | -0.04 | -7.15
-10 | -0.483 | 0.06747 | -0.041 | -7.152
-9.5 | -0.447 | 0.0622 | -0.043 | -7.194
-9 | -0.409 | 0.05901 | -0.044 | -6.934
-8.5 | -0.37 | 0.05392 | -0.047 | -6.857
-8 | -0.386 | 0.01798 | -0.077 | -21.438
-7.5 | -0.337 | 0.01653 | -0.079 | -20.363
-7 | -0.23 | 0.04845 | -0.038 | -4.744
-6.5 | -0.182 | 0.04598 | -0.039 | -3.956
-6 | -0.133 | 0.04385 | -0.039 | -3.036
-5.5 | -0.084 | 0.04157 | -0.041 | -2.019
-5 | -0.034 | 0.03966 | -0.042 | -0.86
-4.5 | 0.02 | 0.01361 | -0.086 | 1.468
-4 | 0.083 | 0.01335 | -0.087 | 6.183
-3.5 | 0.145 | 0.01318 | -0.087 | 11.028
-3 | 0.208 | 0.01307 | -0.088 | 15.948
-2.5 | 0.271 | 0.01297 | -0.089 | 20.937
-2 | 0.336 | 0.01289 | -0.09 | 26.054
-1.5 | 0.399 | 0.01107 | -0.091 | 36.023
-1 | 0.462 | 0.0112 | -0.091 | 41.214
-0.5 | 0.525 | 0.01127 | -0.092 | 46.553
0 | 0.562 | 0.01262 | -0.093 | 44.526
0.5 | 0.621 | 0.01282 | -0.094 | 48.446
1 | 0.679 | 0.01304 | -0.094 | 52.111
1.5 | 0.738 | 0.01333 | -0.095 | 55.357
2 | 0.796 | 0.01362 | -0.096 | 58.427
2.5 | 0.853 | 0.01399 | -0.097 | 60.995
3 | 0.911 | 0.01436 | -0.097 | 63.474
3.5 | 0.969 | 0.01471 | -0.098 | 65.913
4 | 1.027 | 0.01519 | -0.099 | 67.62
4.5 | 1.085 | 0.01564 | -0.1 | 69.372
5 | 1.142 | 0.01613 | -0.101 | 70.808
5.5 | 1.199 | 0.01669 | -0.102 | 71.847
6 | 1.256 | 0.01735 | -0.102 | 72.395
6.5 | 1.296 | 0.01808 | -0.103 | 71.673
7 | 1.347 | 0.0188 | -0.104 | 71.654
7.5 | 1.397 | 0.01963 | -0.105 | 71.182
8 | 1.447 | 0.02034 | -0.105 | 71.112
8.5 | 1.494 | 0.02113 | -0.106 | 70.736
9 | 1.554 | 0.03284 | -0.109 | 47.319
9.5 | 1.596 | 0.03441 | -0.109 | 46.379
10 | 1.635 | 0.03605 | -0.11 | 45.345
10.5 | 1.671 | 0.03766 | -0.111 | 44.376
11 | 1.704 | 0.03974 | -0.112 | 42.882
11.5 | 1.734 | 0.04181 | -0.112 | 41.468
12 | 1.759 | 0.04379 | -0.113 | 40.163
12.5 | 1.778 | 0.0461 | -0.114 | 38.563
13 | 1.792 | 0.04842 | -0.115 | 37.008
13.5 | 1.801 | 0.05094 | -0.115 | 35.365
14 | 1.805 | 0.05363 | -0.116 | 33.667
14.5 | 1.805 | 0.05586 | -0.117 | 32.315
15 | 1.795 | 0.05854 | -0.117 | 30.656
15.5 | 1.538 | 0.12231 | -0.052 | 12.572
16 | 1.523 | 0.13011 | -0.052 | 11.703
16.5 | 1.503 | 0.13806 | -0.05 | 10.885
17 | 1.479 | 0.14683 | -0.05 | 10.075
17.5 | 1.447 | 0.1544 | -0.049 | 9.374
18 | 1.412 | 0.1653 | -0.049 | 8.541
18.5 | 1.373 | 0.17466 | -0.05 | 7.862
19 | 1.332 | 0.18342 | -0.05 | 7.262

## 20. Re 250k Mach 0.10 (2)
BIGFOIL.COM POLAR EXPORT
NACA65-719 a=0.5
NACA65-719 a=0.5 |  |  |  | Cl Max: | 0.4155 | at alpha= | 0.5 | deg
XFOIL ncrit=9 |  |  |  | L/D Max: | 18.2909 | at alpha= | -1 | deg
Re: | 250000 |  |  | Cd Min: | 0.11707 | at alpha= | -13.5 | deg
Mach: | 0.1 |  |  | Cl=0 at alpha= | -5 | deg
|  |  |  | @ Cl=0.1, Cd= | 0.01935
|  |  |  | @ Cl=0.4, Cd= | 0.023586
|  |  |  | @ Cl=0.6, Cd= | 0.02334
alpha (deg) | Cl | Cd | Cm | Cl/Cd
-13.5 | -0.174 | 0.11707 | -0.094 | -1.4863
-13 | -0.1335 | 0.11319 | -0.0919 | -1.1794
-12.5 | -0.1631 | 0.10151 | -0.1004 | -1.6067
-12 | -0.1207 | 0.09976 | -0.0987 | -1.2099
-11.5 | -0.1508 | 0.08798 | -0.107 | -1.714
-11 | -0.1258 | 0.08422 | -0.1068 | -1.4937
-10 | -0.2969 | 0.0629 | -0.1189 | -4.7202
-9.5 | -0.2764 | 0.05432 | -0.1198 | -5.0884
-9 | -0.2643 | 0.05057 | -0.1184 | -5.2264
-8.5 | -0.315 | 0.03621 | -0.1103 | -8.6993
-8 | -0.2858 | 0.03113 | -0.1079 | -9.1809
-7.5 | -0.2452 | 0.02773 | -0.1063 | -8.8424
-7 | -0.1984 | 0.02551 | -0.1056 | -7.7773
-6.5 | -0.148 | 0.02383 | -0.1053 | -6.2107
-6 | -0.0963 | 0.02251 | -0.105 | -4.2781
-5.5 | -0.0443 | 0.02157 | -0.1046 | -2.0538
-5 | 0 | 0.02057 | -0.1036 | 0
-4.5 | 0.0441 | 0.02011 | -0.1023 | 2.1929
-4 | 0.0887 | 0.01949 | -0.1011 | 4.5511
-3.5 | 0.1365 | 0.0189 | -0.1002 | 7.2222
-3 | 0.1602 | 0.01691 | -0.0965 | 9.4737
-2.5 | 0.1938 | 0.01776 | -0.0935 | 10.9122
-2 | 0.2416 | 0.0182 | -0.0923 | 13.2747
-1.5 | 0.2941 | 0.01844 | -0.0916 | 15.949
-1 | 0.3446 | 0.01884 | -0.0893 | 18.2909
-0.5 | 0.3317 | 0.02195 | -0.0805 | 15.1116
0 | 0.3234 | 0.0248 | -0.0723 | 13.0403
0.5 | 0.4155 | 0.02334 | -0.0771 | 17.8021

## 21. Re 250k Mach 0.25 (1)
BIGFOIL.COM POLAR EXPORT
NACA65-719 a=0.5
NACA65-719 a=0.5 |  |  |  | Cl Max: | 1.769 | at alpha= | 13 | deg
JavaFoil+Calcfoil stall+Eppler ext transition |  |  |  | L/D Max: | 70.959 | at alpha= | 6 | deg
Re: | 250000 |  |  | Cd Min: | 0.01131 | at alpha= | -1.5 | deg
Mach: | 0.25 |  |  | Cl=0 at alpha= | -4.6875 | deg
|  |  |  | @ Cl=0.1, Cd= | 0.013605
|  |  |  | @ Cl=0.4, Cd= | 0.011588
|  |  |  | @ Cl=0.6, Cd= | 0.013092
alpha (deg) | Cl | Cd | Cm | Cl/Cd
-18 | -0.251 | 0.21434 | -0.03 | -1.169
-17.5 | -0.305 | 0.19937 | -0.03 | -1.53
-17 | -0.353 | 0.19127 | -0.031 | -1.845
-16.5 | -0.396 | 0.17873 | -0.031 | -2.215
-16 | -0.434 | 0.16022 | -0.032 | -2.712
-15.5 | -0.469 | 0.14747 | -0.032 | -3.178
-15 | -0.498 | 0.13909 | -0.033 | -3.581
-14.5 | -0.522 | 0.13125 | -0.033 | -3.98
-14 | -0.538 | 0.12364 | -0.02 | -4.353
-13.5 | -0.551 | 0.11742 | -0.018 | -4.692
-13 | -0.558 | 0.10727 | -0.016 | -5.199
-12.5 | -0.558 | 0.09631 | -0.018 | -5.799
-12 | -0.553 | 0.08928 | -0.018 | -6.195
-11.5 | -0.542 | 0.08495 | -0.017 | -6.376
-11 | -0.525 | 0.07976 | -0.019 | -6.578
-10.5 | -0.502 | 0.07376 | -0.02 | -6.809
-10 | -0.479 | 0.06977 | -0.04 | -6.861
-9.5 | -0.447 | 0.06613 | -0.041 | -6.757
-9 | -0.411 | 0.06142 | -0.043 | -6.696
-8.5 | -0.372 | 0.05739 | -0.044 | -6.482
-8 | -0.335 | 0.04868 | -0.054 | -6.882
-7.5 | -0.338 | 0.01796 | -0.08 | -18.83
-7 | -0.235 | 0.04921 | -0.039 | -4.773
-6.5 | -0.186 | 0.04658 | -0.039 | -3.995
-6 | -0.136 | 0.0441 | -0.04 | -3.094
-5.5 | -0.086 | 0.04202 | -0.041 | -2.046
-5 | -0.035 | 0.0402 | -0.042 | -0.869
-4.5 | 0.021 | 0.01391 | -0.088 | 1.474
-4 | 0.085 | 0.01364 | -0.089 | 6.215
-3.5 | 0.149 | 0.01349 | -0.09 | 11.065
-3 | 0.214 | 0.01329 | -0.09 | 16.105
-2.5 | 0.279 | 0.01321 | -0.091 | 21.114
-2 | 0.345 | 0.01312 | -0.092 | 26.294
-1.5 | 0.41 | 0.01131 | -0.093 | 36.227
-1 | 0.475 | 0.01138 | -0.094 | 41.688
-0.5 | 0.539 | 0.01154 | -0.094 | 46.735
0 | 0.576 | 0.013 | -0.095 | 44.313
0.5 | 0.636 | 0.01323 | -0.096 | 48.074
1 | 0.696 | 0.01351 | -0.097 | 51.525
1.5 | 0.756 | 0.01384 | -0.097 | 54.63
2 | 0.815 | 0.01416 | -0.098 | 57.552
2.5 | 0.875 | 0.01448 | -0.099 | 60.418
3 | 0.935 | 0.0149 | -0.1 | 62.702
3.5 | 0.994 | 0.0153 | -0.101 | 64.988
4 | 1.053 | 0.01578 | -0.102 | 66.748
4.5 | 1.112 | 0.01632 | -0.102 | 68.156
5 | 1.171 | 0.01685 | -0.103 | 69.483
5.5 | 1.229 | 0.01749 | -0.104 | 70.291
6 | 1.287 | 0.01814 | -0.105 | 70.959
6.5 | 1.328 | 0.0189 | -0.106 | 70.239
7 | 1.379 | 0.01981 | -0.106 | 69.595
7.5 | 1.43 | 0.02058 | -0.107 | 69.491
8 | 1.48 | 0.0214 | -0.108 | 69.162
8.5 | 1.527 | 0.02229 | -0.109 | 68.476
9 | 1.585 | 0.03502 | -0.111 | 45.265
9.5 | 1.625 | 0.03679 | -0.112 | 44.166
10 | 1.661 | 0.03871 | -0.113 | 42.903
10.5 | 1.693 | 0.04065 | -0.114 | 41.653
11 | 1.721 | 0.04281 | -0.114 | 40.207
11.5 | 1.744 | 0.04514 | -0.115 | 38.643
12 | 1.761 | 0.04765 | -0.116 | 36.948
12.5 | 1.768 | 0.05026 | -0.117 | 35.182
13 | 1.769 | 0.0528 | -0.117 | 33.496
13.5 | 1.518 | 0.10059 | -0.057 | 15.088
14 | 1.506 | 0.10811 | -0.055 | 13.926
14.5 | 1.486 | 0.11615 | -0.05 | 12.793
15 | 1.458 | 0.12336 | -0.051 | 11.823
15.5 | 1.42 | 0.13161 | -0.049 | 10.791
16 | 1.375 | 0.14107 | -0.047 | 9.743
16.5 | 1.322 | 0.15072 | -0.045 | 8.769
17 | 1.263 | 0.16381 | -0.048 | 7.709
17.5 | 1.189 | 0.17453 | -0.045 | 6.81
18 | 1.108 | 0.19008 | -0.045 | 5.829

## 22. Re 250k Mach 0.25 (2)
BIGFOIL.COM POLAR EXPORT
NACA65-719 a=0.5
NACA65-719 a=0.5 |  |  |  | Cl Max: | 0.3295 | at alpha= | 0.5 | deg
XFOIL ncrit=9 |  |  |  | L/D Max: | 12.5815 | at alpha= | -2 | deg
Re: | 250000 |  |  | Cd Min: | 0.20859 | at alpha= | -20 | deg
Mach: | 0.25 |  |  | Cl=0 at alpha= | -4.9678 | deg
|  |  |  | @ Cl=0.1, Cd= | 0.020443
|  |  |  | @ Cl=0.4, Cd= | 0.02776
|  |  |  | @ Cl=0.6, Cd= | 0.02776
alpha (deg) | Cl | Cd | Cm | Cl/Cd
-20 | -0.3073 | 0.20859 | -0.0445 | -1.4732
-19.5 | -0.2894 | 0.20293 | -0.0478 | -1.4261
-19 | -0.2731 | 0.19695 | -0.0512 | -1.3866
-18.5 | -0.267 | 0.19073 | -0.0565 | -1.3999
-18 | -0.2441 | 0.18363 | -0.059 | -1.3293
-17.5 | -0.2244 | 0.1779 | -0.0617 | -1.2614
-17 | -0.2075 | 0.1716 | -0.0654 | -1.2092
-16.5 | -0.2001 | 0.1641 | -0.0701 | -1.2194
-16 | -0.1778 | 0.15827 | -0.0725 | -1.1234
-15.5 | -0.1648 | 0.15153 | -0.0766 | -1.0876
-15 | -0.1616 | 0.14349 | -0.0812 | -1.1262
-14.5 | -0.1373 | 0.13785 | -0.0833 | -0.99601
-14 | -0.1418 | 0.12904 | -0.089 | -1.0989
-13.5 | -0.1389 | 0.1224 | -0.0936 | -1.1348
-13 | -0.1116 | 0.11639 | -0.0941 | -0.95885
-12 | -0.0945 | 0.10324 | -0.1008 | -0.91534
-11.5 | -0.1115 | 0.09364 | -0.1073 | -1.1907
-11 | -0.087 | 0.0891 | -0.1082 | -0.97643
-10 | -0.1156 | 0.07079 | -0.1199 | -1.633
-9.5 | -0.1389 | 0.06176 | -0.1259 | -2.249
-9 | -0.216 | 0.05504 | -0.1253 | -3.9244
-8.5 | -0.2951 | 0.04003 | -0.1181 | -7.372
-8 | -0.2702 | 0.03485 | -0.1154 | -7.7532
-7.5 | -0.2409 | 0.031 | -0.1129 | -7.771
-7 | -0.2007 | 0.02776 | -0.111 | -7.2298
-6.5 | -0.1514 | 0.02546 | -0.11 | -5.9466
-6 | -0.0984 | 0.02378 | -0.1094 | -4.1379
-5.5 | -0.0501 | 0.02302 | -0.1085 | -2.1764
-5 | -0.003 | 0.022 | -0.1073 | -0.13636
-4.5 | 0.0436 | 0.02111 | -0.1059 | 2.0654
-4 | 0.0918 | 0.02043 | -0.1046 | 4.4934
-3.5 | 0.1308 | 0.02049 | -0.1024 | 6.3836
-3 | 0.1605 | 0.02048 | -0.0991 | 7.8369
-2.5 | 0.1861 | 0.01884 | -0.095 | 9.8779
-2 | 0.2393 | 0.01902 | -0.094 | 12.5815
-1.5 | 0.2217 | 0.02252 | -0.0845 | 9.8446
-1 | 0.1517 | 0.02854 | -0.0696 | 5.3153
-0.5 | 0.2043 | 0.02866 | -0.0678 | 7.1284
0 | 0.2613 | 0.02834 | -0.0657 | 9.2202
0.5 | 0.3295 | 0.02776 | -0.0667 | 11.8696

## 23. Re 250k Mach 0.50 (1)
BIGFOIL.COM POLAR EXPORT
NACA65-719 a=0.5
NACA65-719 a=0.5 |  |  |  | Cl Max: | 1.678 | at alpha= | 9.5 | deg
JavaFoil+Calcfoil stall+Eppler ext transition |  |  |  | L/D Max: | 63.774 | at alpha= | 6 | deg
Re: | 250000 |  |  | Cd Min: | 0.01236 | at alpha= | -1.5 | deg
Mach: | 0.5 |  |  | Cl=0 at alpha= | -4.6579 | deg
|  |  |  | @ Cl=0.1, Cd= | 0.031554
|  |  |  | @ Cl=0.4, Cd= | 0.013907
|  |  |  | @ Cl=0.6, Cd= | 0.012723
alpha (deg) | Cl | Cd | Cm | Cl/Cd
-20 | -0.88 | 0.26646 | -0.038 | -3.304
-19.5 | -0.852 | 0.26385 | -0.039 | -3.23
-19 | -0.824 | 0.25652 | -0.039 | -3.212
-18.5 | -0.794 | 0.24693 | -0.038 | -3.215
-18 | -0.765 | 0.23454 | -0.038 | -3.263
-17.5 | -0.737 | 0.22809 | -0.039 | -3.231
-17 | -0.709 | 0.22693 | -0.039 | -3.123
-16.5 | -0.68 | 0.2223 | -0.039 | -3.061
-16 | -0.652 | 0.21152 | -0.04 | -3.081
-15.5 | -0.622 | 0.19878 | -0.038 | -3.129
-15 | -0.593 | 0.19791 | -0.038 | -2.998
-14.5 | -0.565 | 0.18492 | -0.039 | -3.055
-14 | -0.536 | 0.18173 | -0.039 | -2.952
-13.5 | -0.508 | 0.17648 | -0.04 | -2.878
-13 | -0.479 | 0.18504 | -0.04 | -2.59
-12.5 | -0.45 | 0.16839 | -0.037 | -2.671
-12 | -0.421 | 0.16718 | -0.037 | -2.518
-11.5 | -0.392 | 0.16214 | -0.037 | -2.42
-11 | -0.364 | 0.1502 | -0.038 | -2.423
-10.5 | -0.335 | 0.1465 | -0.038 | -2.288
-10 | -0.307 | 0.14363 | -0.038 | -2.134
-9.5 | -0.278 | 0.11941 | -0.039 | -2.327
-9 | -0.249 | 0.08947 | -0.04 | -2.786
-8.5 | -0.281 | 0.07671 | -0.022 | -3.663
-8 | -0.318 | 0.06141 | -0.014 | -5.181
-7.5 | -0.292 | 0.05514 | -0.023 | -5.301
-7 | -0.252 | 0.05278 | -0.047 | -4.769
-6.5 | -0.203 | 0.0482 | -0.051 | -4.212
-6 | -0.149 | 0.04697 | -0.043 | -3.175
-5.5 | -0.095 | 0.0445 | -0.044 | -2.126
-5 | -0.039 | 0.04189 | -0.045 | -0.921
-4.5 | 0.018 | 0.04002 | -0.046 | 0.458
-4 | 0.076 | 0.03798 | -0.049 | 2.001
-3.5 | 0.165 | 0.01415 | -0.099 | 11.693
-3 | 0.239 | 0.01454 | -0.1 | 16.415
-2.5 | 0.311 | 0.01443 | -0.101 | 21.568
-2 | 0.386 | 0.01428 | -0.102 | 27.017
-1.5 | 0.458 | 0.01236 | -0.103 | 37.069
-1 | 0.531 | 0.01256 | -0.103 | 42.249
-0.5 | 0.603 | 0.01273 | -0.104 | 47.37
0 | 0.637 | 0.01493 | -0.105 | 42.671
0.5 | 0.704 | 0.01534 | -0.106 | 45.88
1 | 0.77 | 0.01574 | -0.107 | 48.918
1.5 | 0.837 | 0.01614 | -0.108 | 51.823
2 | 0.904 | 0.01651 | -0.109 | 54.76
2.5 | 0.97 | 0.01698 | -0.11 | 57.132
3 | 1.036 | 0.01757 | -0.11 | 58.974
3.5 | 1.102 | 0.01814 | -0.111 | 60.759
4 | 1.168 | 0.01888 | -0.112 | 61.837
4.5 | 1.233 | 0.0196 | -0.113 | 62.892
5 | 1.298 | 0.02045 | -0.114 | 63.459
5.5 | 1.362 | 0.02139 | -0.115 | 63.654
6 | 1.426 | 0.02236 | -0.116 | 63.774
6.5 | 1.462 | 0.02335 | -0.117 | 62.614
7 | 1.516 | 0.02445 | -0.118 | 62.013
7.5 | 1.567 | 0.02575 | -0.119 | 60.851
8 | 1.625 | 0.04211 | -0.121 | 38.579
8.5 | 1.657 | 0.04488 | -0.122 | 36.923
9 | 1.677 | 0.04788 | -0.123 | 35.024
9.5 | 1.678 | 0.05112 | -0.124 | 32.826
10 | 1.649 | 0.05533 | -0.125 | 29.8
10.5 | 1.341 | 0.07931 | -0.053 | 16.907
11 | 0.876 | 0.11603 | -0.043 | 7.55
11.5 | 0.903 | 0.1326 | -0.043 | 6.809
12 | 0.93 | 0.1558 | -0.05 | 5.972
12.5 | 0.957 | 0.15471 | -0.052 | 6.187
13 | 0.985 | 0.16865 | -0.059 | 5.843
13.5 | 1.012 | 0.17271 | -0.06 | 5.859
14 | 1.039 | 0.18168 | -0.061 | 5.717
14.5 | 1.067 | 0.20009 | -0.067 | 5.332

## 24. Re 250k Mach 0.50 (2)
BIGFOIL.COM POLAR EXPORT
NACA65-719 a=0.5
NACA65-719 a=0.5 |  |  |  | Cl Max: | 1.2577 | at alpha= | 13 | deg
XFOIL ncrit=9 |  |  |  | L/D Max: | 17.5987 | at alpha= | 12 | deg
Re: | 250000 |  |  | Cd Min: | 0.16346 | at alpha= | 18 | deg
Mach: | 0.5 |  |  | Cl=0 at alpha= | -99 | deg
|  |  |  | @ Cl=0.1, Cd= | 0.04257
|  |  |  | @ Cl=0.4, Cd= | 0.051437
|  |  |  | @ Cl=0.6, Cd= | 0.060982
alpha (deg) | Cl | Cd | Cm | Cl/Cd
0 | 0.0565 | 0.04138 | -0.0557 | 1.3654
0.5 | 0.098 | 0.04256 | -0.0523 | 2.3026
1 | 0.1548 | 0.04283 | -0.049 | 3.6143
2 | 0.2141 | 0.04572 | -0.0407 | 4.6829
3 | 0.3426 | 0.04957 | -0.0483 | 6.9114
4 | 0.4373 | 0.05265 | -0.0484 | 8.3058
5 | 0.4949 | 0.05775 | -0.0456 | 8.5697
5.5 | 0.5576 | 0.05827 | -0.0459 | 9.5692
6.5 | 0.6278 | 0.06276 | -0.0438 | 10.0032
7 | 0.6881 | 0.06322 | -0.0437 | 10.8842
8 | 0.7953 | 0.06486 | -0.0427 | 12.2618
8.5 | 0.8291 | 0.06714 | -0.0415 | 12.3488
9 | 0.8645 | 0.06941 | -0.0403 | 12.455
10 | 0.9805 | 0.06972 | -0.0386 | 14.0634
11 | 1.0777 | 0.07169 | -0.036 | 15.0328
11.5 | 1.147 | 0.07073 | -0.0346 | 16.2166
12 | 1.221 | 0.06938 | -0.0328 | 17.5987
12.5 | 1.2565 | 0.07191 | -0.0308 | 17.4732
13 | 1.2577 | 0.07788 | -0.0289 | 16.1492
13.5 | 1.2406 | 0.086 | -0.0279 | 14.4256
14 | 1.2116 | 0.09594 | -0.0281 | 12.6287
14.5 | 1.1864 | 0.10611 | -0.0293 | 11.1809
15 | 1.1735 | 0.11534 | -0.031 | 10.1743
15.5 | 1.1723 | 0.1234 | -0.0326 | 9.5
16 | 1.1807 | 0.13032 | -0.0339 | 9.06
16.5 | 1.1923 | 0.1369 | -0.0353 | 8.7093
17 | 1.2005 | 0.14438 | -0.0375 | 8.3149
17.5 | 1.2 | 0.15331 | -0.0412 | 7.8273
18 | 1.1933 | 0.16346 | -0.0464 | 7.3003

## 25. Re 500k Mach 0.00 (1)
BIGFOIL.COM POLAR EXPORT
NACA65-719 a=0.5
NACA65-719 a=0.5 |  |  |  | Cl Max: | 1.821 | at alpha= | 14.5 | deg
JavaFoil+Calcfoil stall+Eppler ext transition |  |  |  | L/D Max: | 103.142 | at alpha= | 6 | deg
Re: | 500000 |  |  | Cd Min: | 0.00871 | at alpha= | -1.5 | deg
Mach: | 0 |  |  | Cl=0 at alpha= | -4.6613 | deg
|  |  |  | @ Cl=0.1, Cd= | 0.011113
|  |  |  | @ Cl=0.4, Cd= | 0.008711
|  |  |  | @ Cl=0.6, Cd= | 0.0094165
alpha (deg) | Cl | Cd | Cm | Cl/Cd
-20 | -0.595 | 0.19142 | -0.029 | -3.106
-19.5 | -0.608 | 0.18535 | -0.029 | -3.282
-19 | -0.622 | 0.17598 | -0.03 | -3.532
-18.5 | -0.634 | 0.17033 | -0.03 | -3.72
-18 | -0.645 | 0.15945 | -0.031 | -4.042
-17.5 | -0.654 | 0.15108 | -0.031 | -4.33
-17 | -0.662 | 0.14463 | -0.031 | -4.575
-16.5 | -0.668 | 0.13935 | -0.032 | -4.791
-16 | -0.671 | 0.13175 | -0.033 | -5.096
-15.5 | -0.668 | 0.12153 | -0.018 | -5.497
-15 | -0.672 | 0.11563 | -0.034 | -5.808
-14.5 | -0.668 | 0.11083 | -0.035 | -6.023
-14 | -0.66 | 0.10326 | -0.035 | -6.395
-13.5 | -0.65 | 0.09856 | -0.036 | -6.593
-13 | -0.636 | 0.09202 | -0.037 | -6.914
-12.5 | -0.619 | 0.08669 | -0.037 | -7.14
-12 | -0.599 | 0.08106 | -0.039 | -7.388
-11.5 | -0.575 | 0.07678 | -0.039 | -7.484
-11 | -0.548 | 0.07144 | -0.041 | -7.668
-10.5 | -0.518 | 0.06712 | -0.042 | -7.714
-10 | -0.485 | 0.0622 | -0.045 | -7.803
-9.5 | -0.452 | 0.05601 | -0.049 | -8.065
-9 | -0.473 | 0.01992 | -0.074 | -23.724
-8.5 | -0.44 | 0.01549 | -0.078 | -28.397
-8 | -0.391 | 0.01443 | -0.08 | -27.119
-7.5 | -0.338 | 0.01375 | -0.081 | -24.602
-7 | -0.23 | 0.0452 | -0.042 | -5.079
-6.5 | -0.225 | 0.01193 | -0.083 | -18.852
-6 | -0.165 | 0.01199 | -0.084 | -13.737
-5.5 | -0.104 | 0.01186 | -0.085 | -8.74
-5 | -0.042 | 0.01159 | -0.086 | -3.629
-4.5 | 0.02 | 0.01133 | -0.087 | 1.755
-4 | 0.082 | 0.01117 | -0.088 | 7.351
-3.5 | 0.145 | 0.01097 | -0.088 | 13.187
-3 | 0.207 | 0.01084 | -0.089 | 19.123
-2.5 | 0.27 | 0.01074 | -0.09 | 25.161
-2 | 0.334 | 0.01063 | -0.091 | 31.43
-1.5 | 0.397 | 0.00871 | -0.092 | 45.566
-1 | 0.459 | 0.00873 | -0.093 | 52.628
-0.5 | 0.522 | 0.00881 | -0.094 | 59.239
0 | 0.569 | 0.00937 | -0.094 | 60.751
0.5 | 0.629 | 0.00946 | -0.095 | 66.452
1 | 0.689 | 0.00959 | -0.096 | 71.822
1.5 | 0.748 | 0.00974 | -0.097 | 76.748
2 | 0.807 | 0.0099 | -0.098 | 81.522
2.5 | 0.866 | 0.01008 | -0.099 | 85.853
3 | 0.924 | 0.01035 | -0.099 | 89.302
3.5 | 0.983 | 0.0106 | -0.1 | 92.709
4 | 1.042 | 0.01088 | -0.101 | 95.7
4.5 | 1.1 | 0.01121 | -0.102 | 98.143
5 | 1.158 | 0.01153 | -0.103 | 100.384
5.5 | 1.216 | 0.0119 | -0.103 | 102.154
6 | 1.273 | 0.01234 | -0.104 | 103.142
6.5 | 1.314 | 0.01282 | -0.105 | 102.531
7 | 1.367 | 0.0133 | -0.106 | 102.764
7.5 | 1.417 | 0.01384 | -0.107 | 102.413
8 | 1.467 | 0.0144 | -0.108 | 101.916
8.5 | 1.515 | 0.01501 | -0.108 | 100.896
9 | 1.56 | 0.0157 | -0.109 | 99.357
9.5 | 1.595 | 0.02986 | -0.109 | 53.43
10 | 1.635 | 0.03132 | -0.11 | 52.206
10.5 | 1.672 | 0.03286 | -0.111 | 50.875
11 | 1.706 | 0.03448 | -0.112 | 49.47
11.5 | 1.737 | 0.03611 | -0.112 | 48.085
12 | 1.763 | 0.03792 | -0.113 | 46.479
12.5 | 1.783 | 0.0397 | -0.114 | 44.916
13 | 1.799 | 0.04195 | -0.115 | 42.895
13.5 | 1.811 | 0.04403 | -0.115 | 41.124
14 | 1.818 | 0.0464 | -0.116 | 39.173
14.5 | 1.821 | 0.04871 | -0.117 | 37.38
15 | 1.816 | 0.05125 | -0.117 | 35.439
15.5 | 1.805 | 0.05387 | -0.118 | 33.514
16 | 1.79 | 0.0568 | -0.118 | 31.506
16.5 | 1.769 | 0.05953 | -0.119 | 29.716
17 | 1.743 | 0.06336 | -0.119 | 27.506
17.5 | 1.707 | 0.06683 | -0.12 | 25.547
18 | 1.665 | 0.07143 | -0.12 | 23.314
18.5 | 1.614 | 0.07895 | -0.119 | 20.444
19 | 1.414 | 0.15246 | -0.087 | 9.275
19.5 | 1.367 | 0.16351 | -0.084 | 8.363

## 26. Re 500k Mach 0.00 (2)
BIGFOIL.COM POLAR EXPORT
NACA65-719 a=0.5
NACA65-719 a=0.5 |  |  |  | Cl Max: | 1.4338 | at alpha= | 10.5 | deg
XFOIL ncrit=9 |  |  |  | L/D Max: | 107.791 | at alpha= | 8.5 | deg
Re: | 500000 |  |  | Cd Min: | 0.19073 | at alpha= | -19 | deg
Mach: | 0 |  |  | Cl=0 at alpha= | -4.9893 | deg
|  |  |  | @ Cl=0.1, Cd= | 0.013003
|  |  |  | @ Cl=0.4, Cd= | 0.01036
|  |  |  | @ Cl=0.6, Cd= | 0.010915
alpha (deg) | Cl | Cd | Cm | Cl/Cd
-19 | -0.2987 | 0.19073 | -0.0455 | -1.5661
-18.5 | -0.2793 | 0.18529 | -0.0487 | -1.5074
-18 | -0.2616 | 0.17956 | -0.0522 | -1.4569
-17.5 | -0.2463 | 0.17293 | -0.0559 | -1.4243
-17 | -0.2419 | 0.16377 | -0.0612 | -1.4771
-16.5 | -0.2388 | 0.15405 | -0.0659 | -1.5501
-16 | -0.2136 | 0.14948 | -0.068 | -1.429
-15 | -0.5345 | 0.06012 | -0.1129 | -8.8906
-14.5 | -0.5952 | 0.04776 | -0.1197 | -12.4623
-14 | -0.6039 | 0.04303 | -0.121 | -14.0344
-13.5 | -0.5491 | 0.04448 | -0.1212 | -12.3449
-13 | -0.558 | 0.04045 | -0.121 | -13.7948
-12.5 | -0.5773 | 0.03629 | -0.1182 | -15.908
-12 | -0.5961 | 0.03309 | -0.1119 | -18.0145
-11.5 | -0.5859 | 0.03054 | -0.1081 | -19.1847
-11 | -0.5481 | 0.02974 | -0.1071 | -18.4297
-10.5 | -0.5146 | 0.02838 | -0.1054 | -18.1325
-10 | -0.4822 | 0.02634 | -0.1033 | -18.3068
-9.5 | -0.445 | 0.02412 | -0.1019 | -18.4494
-9 | -0.3984 | 0.02259 | -0.1017 | -17.6361
-8.5 | -0.3506 | 0.02153 | -0.1014 | -16.2843
-8 | -0.3023 | 0.0206 | -0.1008 | -14.6748
-7.5 | -0.2519 | 0.01888 | -0.1008 | -13.3422
-7 | -0.2008 | 0.0173 | -0.1008 | -11.6069
-6.5 | -0.1503 | 0.0163 | -0.1005 | -9.2209
-6 | -0.1 | 0.01552 | -0.1002 | -6.4433
-5.5 | -0.0494 | 0.01487 | -0.0999 | -3.3221
-5 | -0.0011 | 0.01403 | -0.0993 | -0.078403
-4.5 | 0.0503 | 0.01351 | -0.0991 | 3.7232
-4 | 0.1023 | 0.01298 | -0.099 | 7.8814
-3.5 | 0.1556 | 0.01263 | -0.0992 | 12.3199
-3 | 0.2022 | 0.01158 | -0.0987 | 17.4611
-2.5 | 0.2455 | 0.01034 | -0.0977 | 23.7427
-2 | 0.3004 | 0.01026 | -0.098 | 29.2788
-1.5 | 0.3569 | 0.01029 | -0.0985 | 34.6842
-1 | 0.4127 | 0.01038 | -0.0988 | 39.7592
-0.5 | 0.4684 | 0.01065 | -0.099 | 43.9812
0 | 0.5234 | 0.01073 | -0.0995 | 48.7791
0.5 | 0.5789 | 0.01087 | -0.1 | 53.2567
1 | 0.6347 | 0.01099 | -0.1006 | 57.7525
1.5 | 0.6913 | 0.01109 | -0.1012 | 62.3354
2 | 0.7483 | 0.01127 | -0.102 | 66.3975
2.5 | 0.8026 | 0.01159 | -0.1023 | 69.2494
3 | 0.8527 | 0.01181 | -0.1019 | 72.2015
3.5 | 0.9022 | 0.01203 | -0.1013 | 74.9958
4 | 0.953 | 0.01218 | -0.1007 | 78.243
4.5 | 1.0051 | 0.01232 | -0.1004 | 81.5828
5 | 1.0585 | 0.01265 | -0.1005 | 83.6759
5.5 | 1.1228 | 0.01292 | -0.1035 | 86.904
6 | 1.2 | 0.01301 | -0.1089 | 92.2367
6.5 | 1.2706 | 0.01303 | -0.1128 | 97.5134
7 | 1.2996 | 0.01331 | -0.1088 | 97.6409
7.5 | 1.3499 | 0.01318 | -0.1084 | 102.4203
8 | 1.3856 | 0.01314 | -0.1054 | 105.449
8.5 | 1.4056 | 0.01304 | -0.0994 | 107.7914
9 | 1.4157 | 0.01356 | -0.0923 | 104.4027
9.5 | 1.4254 | 0.01466 | -0.0862 | 97.2306
10 | 1.4334 | 0.01628 | -0.0806 | 88.0467
10.5 | 1.4338 | 0.01865 | -0.0746 | 76.8794
11 | 1.419 | 0.02222 | -0.0676 | 63.8614
11.5 | 1.3856 | 0.02758 | -0.0598 | 50.2393
12 | 1.3524 | 0.03371 | -0.0531 | 40.1187
13 | 1.3094 | 0.04576 | -0.0442 | 28.6145
13.5 | 1.2958 | 0.05168 | -0.0412 | 25.0735
14 | 1.2828 | 0.05783 | -0.0387 | 22.1823
14.5 | 1.2725 | 0.06401 | -0.0368 | 19.8797
15 | 1.2656 | 0.07016 | -0.0355 | 18.0388
15.5 | 1.267 | 0.07571 | -0.0348 | 16.7349

## 27. Re 500k Mach 0.10 (1)
BIGFOIL.COM POLAR EXPORT
NACA65-719 a=0.5
NACA65-719 a=0.5 |  |  |  | Cl Max: | 1.812 | at alpha= | 14 | deg
JavaFoil+Calcfoil stall+Eppler ext transition |  |  |  | L/D Max: | 102.798 | at alpha= | 6 | deg
Re: | 500000 |  |  | Cd Min: | 0.00873 | at alpha= | -1.5 | deg
Mach: | 0.1 |  |  | Cl=0 at alpha= | -4.6613 | deg
|  |  |  | @ Cl=0.1, Cd= | 0.01113
|  |  |  | @ Cl=0.4, Cd= | 0.0087314
|  |  |  | @ Cl=0.6, Cd= | 0.0094567
alpha (deg) | Cl | Cd | Cm | Cl/Cd
-19.5 | -0.563 | 0.18666 | -0.029 | -3.014
-19 | -0.579 | 0.18231 | -0.03 | -3.174
-18.5 | -0.594 | 0.17025 | -0.03 | -3.488
-18 | -0.608 | 0.16388 | -0.031 | -3.71
-17.5 | -0.621 | 0.15296 | -0.031 | -4.058
-17 | -0.632 | 0.14684 | -0.031 | -4.302
-16.5 | -0.641 | 0.141 | -0.032 | -4.545
-16 | -0.648 | 0.13324 | -0.033 | -4.862
-15.5 | -0.652 | 0.12758 | -0.033 | -5.113
-15 | -0.649 | 0.11638 | -0.018 | -5.58
-14.5 | -0.653 | 0.11062 | -0.035 | -5.9
-14 | -0.648 | 0.10382 | -0.035 | -6.242
-13.5 | -0.635 | 0.09749 | -0.019 | -6.514
-13 | -0.629 | 0.09176 | -0.037 | -6.85
-12.5 | -0.613 | 0.08775 | -0.037 | -6.988
-12 | -0.595 | 0.08197 | -0.039 | -7.253
-11.5 | -0.572 | 0.07756 | -0.039 | -7.371
-11 | -0.546 | 0.07208 | -0.041 | -7.575
-10.5 | -0.517 | 0.06751 | -0.042 | -7.655
-10 | -0.485 | 0.06287 | -0.044 | -7.712
-9.5 | -0.451 | 0.05736 | -0.047 | -7.86
-9 | -0.417 | 0.05061 | -0.053 | -8.23
-8.5 | -0.44 | 0.0158 | -0.078 | -27.828
-8 | -0.392 | 0.0146 | -0.08 | -26.868
-7.5 | -0.339 | 0.01387 | -0.081 | -24.465
-7 | -0.23 | 0.04535 | -0.042 | -5.082
-6.5 | -0.182 | 0.04239 | -0.043 | -4.303
-6 | -0.134 | 0.04099 | -0.043 | -3.258
-5.5 | -0.104 | 0.01187 | -0.085 | -8.772
-5 | -0.042 | 0.0116 | -0.086 | -3.643
-4.5 | 0.02 | 0.01134 | -0.087 | 1.761
-4 | 0.083 | 0.01119 | -0.088 | 7.378
-3.5 | 0.145 | 0.01097 | -0.089 | 13.248
-3 | 0.208 | 0.01084 | -0.09 | 19.223
-2.5 | 0.271 | 0.01076 | -0.091 | 25.232
-2 | 0.336 | 0.01064 | -0.091 | 31.542
-1.5 | 0.399 | 0.00873 | -0.092 | 45.68
-1 | 0.462 | 0.00882 | -0.093 | 52.386
-0.5 | 0.525 | 0.00884 | -0.094 | 59.332
0 | 0.572 | 0.00941 | -0.095 | 60.725
0.5 | 0.632 | 0.00951 | -0.096 | 66.401
1 | 0.692 | 0.00963 | -0.097 | 71.834
1.5 | 0.751 | 0.00979 | -0.097 | 76.728
2 | 0.81 | 0.00995 | -0.098 | 81.448
2.5 | 0.87 | 0.01018 | -0.099 | 85.424
3 | 0.929 | 0.01041 | -0.1 | 89.179
3.5 | 0.988 | 0.01067 | -0.101 | 92.586
4 | 1.046 | 0.01099 | -0.101 | 95.178
4.5 | 1.105 | 0.01131 | -0.102 | 97.671
5 | 1.163 | 0.01165 | -0.103 | 99.851
5.5 | 1.221 | 0.01203 | -0.104 | 101.511
6 | 1.279 | 0.01244 | -0.105 | 102.798
6.5 | 1.32 | 0.01292 | -0.106 | 102.135
7 | 1.372 | 0.01343 | -0.106 | 102.201
7.5 | 1.424 | 0.01398 | -0.107 | 101.828
8 | 1.473 | 0.01453 | -0.108 | 101.373
8.5 | 1.52 | 0.01519 | -0.109 | 100.123
9 | 1.559 | 0.02882 | -0.109 | 54.092
9.5 | 1.601 | 0.03026 | -0.11 | 52.914
10 | 1.64 | 0.03173 | -0.111 | 51.687
10.5 | 1.677 | 0.03312 | -0.112 | 50.628
11 | 1.71 | 0.03491 | -0.112 | 48.98
11.5 | 1.739 | 0.03665 | -0.113 | 47.464
12 | 1.765 | 0.03856 | -0.114 | 45.764
12.5 | 1.783 | 0.0405 | -0.114 | 44.033
13 | 1.798 | 0.04256 | -0.115 | 42.242
13.5 | 1.807 | 0.04473 | -0.116 | 40.399
14 | 1.812 | 0.04719 | -0.116 | 38.39
14.5 | 1.812 | 0.0495 | -0.117 | 36.601
15 | 1.804 | 0.05228 | -0.118 | 34.508
15.5 | 1.789 | 0.05462 | -0.118 | 32.755
16 | 1.769 | 0.05784 | -0.119 | 30.581
16.5 | 1.743 | 0.06075 | -0.119 | 28.695
17 | 1.709 | 0.06494 | -0.119 | 26.322
17.5 | 1.662 | 0.07084 | -0.119 | 23.459
18 | 1.424 | 0.15018 | -0.071 | 9.484
18.5 | 1.381 | 0.16006 | -0.066 | 8.625
19 | 1.339 | 0.16994 | -0.065 | 7.877

## 28. Re 500k Mach 0.10 (2)
BIGFOIL.COM POLAR EXPORT
NACA65-719 a=0.5
NACA65-719 a=0.5 |  |  |  | Cl Max: | 1.4316 | at alpha= | 10 | deg
XFOIL ncrit=9 |  |  |  | L/D Max: | 105.711 | at alpha= | 8.5 | deg
Re: | 500000 |  |  | Cd Min: | 0.15488 | at alpha= | -16.5 | deg
Mach: | 0.1 |  |  | Cl=0 at alpha= | -4.9971 | deg
|  |  |  | @ Cl=0.1, Cd= | 0.013105
|  |  |  | @ Cl=0.4, Cd= | 0.01042
|  |  |  | @ Cl=0.6, Cd= | 0.010989
alpha (deg) | Cl | Cd | Cm | Cl/Cd
-16.5 | -0.2362 | 0.15488 | -0.0661 | -1.5251
-16 | -0.233 | 0.14307 | -0.07 | -1.6286
-15.5 | -0.2003 | 0.14225 | -0.072 | -1.4081
-15 | -0.196 | 0.13297 | -0.076 | -1.474
-14 | -0.2008 | 0.11271 | -0.0859 | -1.7816
-13.5 | -0.3996 | 0.06158 | -0.1143 | -6.4891
-13 | -0.5023 | 0.0451 | -0.1225 | -11.1375
-12.5 | -0.539 | 0.03884 | -0.1215 | -13.8774
-12 | -0.5677 | 0.03437 | -0.1166 | -16.5173
-11.5 | -0.5761 | 0.03149 | -0.1107 | -18.2947
-11 | -0.541 | 0.03046 | -0.1094 | -17.761
-10.5 | -0.5071 | 0.0294 | -0.1076 | -17.2483
-10 | -0.4787 | 0.02705 | -0.1052 | -17.6969
-9.5 | -0.4438 | 0.02502 | -0.1033 | -17.7378
-9 | -0.3984 | 0.02305 | -0.103 | -17.2842
-8.5 | -0.351 | 0.02192 | -0.1025 | -16.0128
-8 | -0.3029 | 0.02087 | -0.1019 | -14.5137
-7.5 | -0.2526 | 0.01923 | -0.1017 | -13.1357
-7 | -0.2011 | 0.0175 | -0.1017 | -11.4914
-6.5 | -0.1502 | 0.01646 | -0.1015 | -9.1252
-6 | -0.0997 | 0.01568 | -0.1011 | -6.3584
-5.5 | -0.049 | 0.01497 | -0.1007 | -3.2732
-5 | -0.0003 | 0.01413 | -0.1001 | -0.021231
-4.5 | 0.0512 | 0.01359 | -0.0999 | 3.7675
-4 | 0.1035 | 0.01307 | -0.0997 | 7.9189
-3.5 | 0.1569 | 0.01276 | -0.0998 | 12.2962
-3 | 0.2045 | 0.01176 | -0.0994 | 17.3895
-2.5 | 0.2468 | 0.0104 | -0.0983 | 23.7308
-2 | 0.302 | 0.01032 | -0.0985 | 29.2636
-1.5 | 0.3589 | 0.01034 | -0.0991 | 34.7099
-1 | 0.4152 | 0.01045 | -0.0993 | 39.7321
-0.5 | 0.4704 | 0.01071 | -0.0995 | 43.9216
0 | 0.5258 | 0.01081 | -0.0999 | 48.6401
0.5 | 0.5816 | 0.01095 | -0.1005 | 53.1142
1 | 0.6379 | 0.01107 | -0.1011 | 57.6242
1.5 | 0.6952 | 0.01117 | -0.1018 | 62.2381
2 | 0.7527 | 0.01139 | -0.1026 | 66.0843
2.5 | 0.8056 | 0.0117 | -0.1026 | 68.8547
3 | 0.8559 | 0.01193 | -0.1022 | 71.7435
3.5 | 0.9062 | 0.01215 | -0.1016 | 74.5844
4 | 0.9579 | 0.01228 | -0.1011 | 78.0049
4.5 | 1.0111 | 0.01245 | -0.1009 | 81.2129
5 | 1.0612 | 0.0128 | -0.1004 | 82.9062
5.5 | 1.1272 | 0.01309 | -0.1036 | 86.1115
6 | 1.2062 | 0.01315 | -0.1092 | 91.7262
6.5 | 1.2778 | 0.01322 | -0.1132 | 96.6566
7 | 1.3023 | 0.01351 | -0.1083 | 96.3953
7.5 | 1.3566 | 0.01333 | -0.1085 | 101.7704
8 | 1.3888 | 0.01334 | -0.1048 | 104.1079
8.5 | 1.4049 | 0.01329 | -0.0979 | 105.7111
9 | 1.4143 | 0.01391 | -0.0909 | 101.6751
9.5 | 1.4232 | 0.01512 | -0.0848 | 94.127
10 | 1.4316 | 0.01682 | -0.0793 | 85.113
10.5 | 1.4297 | 0.01941 | -0.0731 | 73.6579
11 | 1.415 | 0.0231 | -0.0663 | 61.2554
11.5 | 1.3799 | 0.02871 | -0.0584 | 48.0634
12 | 1.348 | 0.03483 | -0.0521 | 38.7023
12.5 | 1.3244 | 0.0409 | -0.0472 | 32.3814
13 | 1.3055 | 0.04701 | -0.0434 | 27.7707
13.5 | 1.2909 | 0.05311 | -0.0404 | 24.3062
14 | 1.2784 | 0.05929 | -0.0381 | 21.5618
14.5 | 1.2669 | 0.06568 | -0.0362 | 19.289
15 | 1.2611 | 0.07182 | -0.035 | 17.5592

## 29. Re 500k Mach 0.25 (1)
BIGFOIL.COM POLAR EXPORT
NACA65-719 a=0.5
NACA65-719 a=0.5 |  |  |  | Cl Max: | 1.774 | at alpha= | 12.5 | deg
JavaFoil+Calcfoil stall+Eppler ext transition |  |  |  | L/D Max: | 100.369 | at alpha= | 6 | deg
Re: | 500000 |  |  | Cd Min: | 0.00892 | at alpha= | -1.5 | deg
Mach: | 0.25 |  |  | Cl=0 at alpha= | -4.6641 | deg
|  |  |  | @ Cl=0.1, Cd= | 0.011343
|  |  |  | @ Cl=0.4, Cd= | 0.0092123
|  |  |  | @ Cl=0.6, Cd= | 0.0096998
alpha (deg) | Cl | Cd | Cm | Cl/Cd
-17.5 | -0.305 | 0.17788 | -0.031 | -1.716
-17 | -0.353 | 0.16758 | -0.031 | -2.107
-16.5 | -0.396 | 0.15666 | -0.032 | -2.528
-16 | -0.435 | 0.14907 | -0.032 | -2.916
-15.5 | -0.469 | 0.13534 | -0.033 | -3.465
-15 | -0.499 | 0.13008 | -0.034 | -3.833
-14.5 | -0.523 | 0.12066 | -0.034 | -4.333
-14 | -0.542 | 0.11188 | -0.035 | -4.841
-13.5 | -0.555 | 0.10842 | -0.036 | -5.115
-13 | -0.558 | 0.09956 | -0.019 | -5.603
-12.5 | -0.559 | 0.08991 | -0.02 | -6.213
-12 | -0.553 | 0.08356 | -0.02 | -6.62
-11.5 | -0.542 | 0.08 | -0.02 | -6.772
-11 | -0.529 | 0.07607 | -0.04 | -6.954
-10.5 | -0.507 | 0.07144 | -0.041 | -7.092
-10 | -0.48 | 0.06581 | -0.043 | -7.293
-9.5 | -0.448 | 0.06151 | -0.044 | -7.285
-9 | -0.413 | 0.05679 | -0.047 | -7.279
-8.5 | -0.375 | 0.05196 | -0.05 | -7.224
-8 | -0.397 | 0.01528 | -0.082 | -25.97
-7.5 | -0.344 | 0.01432 | -0.083 | -24.047
-7 | -0.235 | 0.04566 | -0.04 | -5.148
-6.5 | -0.186 | 0.04364 | -0.042 | -4.271
-6 | -0.169 | 0.01235 | -0.087 | -13.722
-5.5 | -0.107 | 0.01211 | -0.088 | -8.815
-5 | -0.043 | 0.01182 | -0.088 | -3.67
-4.5 | 0.021 | 0.01165 | -0.089 | 1.759
-4 | 0.085 | 0.01138 | -0.09 | 7.447
-3.5 | 0.149 | 0.01122 | -0.091 | 13.304
-3 | 0.214 | 0.01109 | -0.092 | 19.295
-2.5 | 0.279 | 0.01094 | -0.093 | 25.497
-2 | 0.345 | 0.01082 | -0.094 | 31.881
-1.5 | 0.41 | 0.00892 | -0.095 | 45.932
-1 | 0.475 | 0.00895 | -0.095 | 53.015
-0.5 | 0.539 | 0.00905 | -0.096 | 59.591
0 | 0.586 | 0.00967 | -0.097 | 60.607
0.5 | 0.647 | 0.0098 | -0.098 | 66.072
1 | 0.709 | 0.00996 | -0.099 | 71.162
1.5 | 0.77 | 0.01015 | -0.1 | 75.858
2 | 0.831 | 0.01034 | -0.101 | 80.325
2.5 | 0.891 | 0.01055 | -0.101 | 84.5
3 | 0.952 | 0.01084 | -0.102 | 87.82
3.5 | 1.013 | 0.01112 | -0.103 | 91.049
4 | 1.073 | 0.01145 | -0.104 | 93.722
4.5 | 1.132 | 0.01181 | -0.105 | 95.866
5 | 1.192 | 0.01219 | -0.106 | 97.752
5.5 | 1.252 | 0.01259 | -0.106 | 99.405
6 | 1.311 | 0.01306 | -0.107 | 100.369
6.5 | 1.351 | 0.01362 | -0.108 | 99.178
7 | 1.404 | 0.01417 | -0.109 | 99.078
7.5 | 1.457 | 0.01477 | -0.11 | 98.611
8 | 1.506 | 0.01542 | -0.111 | 97.641
8.5 | 1.552 | 0.01614 | -0.112 | 96.168
9 | 1.59 | 0.03082 | -0.112 | 51.603
9.5 | 1.63 | 0.03235 | -0.113 | 50.387
10 | 1.666 | 0.03402 | -0.113 | 48.979
10.5 | 1.699 | 0.03585 | -0.114 | 47.384
11 | 1.727 | 0.0377 | -0.115 | 45.804
11.5 | 1.75 | 0.03981 | -0.116 | 43.963
12 | 1.766 | 0.04202 | -0.116 | 42.04
12.5 | 1.774 | 0.04432 | -0.117 | 40.026
13 | 1.774 | 0.04654 | -0.118 | 38.123
13.5 | 1.767 | 0.04933 | -0.119 | 35.82
14 | 1.752 | 0.0523 | -0.119 | 33.506
14.5 | 1.729 | 0.05501 | -0.12 | 31.442
15 | 1.694 | 0.05841 | -0.12 | 29
15.5 | 1.645 | 0.06172 | -0.121 | 26.66
16 | 1.378 | 0.13018 | -0.059 | 10.589
16.5 | 1.324 | 0.13919 | -0.054 | 9.51
17 | 1.265 | 0.15053 | -0.057 | 8.405
17.5 | 1.19 | 0.15979 | -0.054 | 7.449

## 30. Re 500k Mach 0.25 (2)
BIGFOIL.COM POLAR EXPORT
NACA65-719 a=0.5
NACA65-719 a=0.5 |  |  |  | Cl Max: | 1.4155 | at alpha= | 9.5 | deg
XFOIL ncrit=9 |  |  |  | L/D Max: | 96.0756 | at alpha= | 8 | deg
Re: | 500000 |  |  | Cd Min: | 0.13779 | at alpha= | -15 | deg
Mach: | 0.25 |  |  | Cl=0 at alpha= | -5.0535 | deg
|  |  |  | @ Cl=0.1, Cd= | 0.013757
|  |  |  | @ Cl=0.4, Cd= | 0.010871
|  |  |  | @ Cl=0.6, Cd= | 0.011417
alpha (deg) | Cl | Cd | Cm | Cl/Cd
-15 | -0.1739 | 0.13779 | -0.0773 | -1.2621
-14.5 | -0.1723 | 0.1279 | -0.082 | -1.3471
-14 | -0.1911 | 0.11334 | -0.089 | -1.6861
-13.5 | -0.1545 | 0.11321 | -0.0899 | -1.3647
-13 | -0.1453 | 0.10656 | -0.0939 | -1.3636
-12.5 | -0.1774 | 0.09088 | -0.1021 | -1.952
-12 | -0.1885 | 0.0805 | -0.1076 | -2.3416
-11.5 | -0.199 | 0.07034 | -0.1138 | -2.8291
-11 | -0.4277 | 0.03751 | -0.1269 | -11.4023
-10.5 | -0.4197 | 0.03584 | -0.1236 | -11.7104
-10 | -0.4312 | 0.03227 | -0.1176 | -13.3623
-9.5 | -0.421 | 0.02875 | -0.1132 | -14.6435
-9 | -0.3885 | 0.02624 | -0.1112 | -14.8056
-8.5 | -0.3466 | 0.02462 | -0.1098 | -14.078
-8 | -0.3027 | 0.02278 | -0.1084 | -13.288
-7.5 | -0.2549 | 0.02144 | -0.1072 | -11.889
-7 | -0.2027 | 0.01877 | -0.107 | -10.7991
-6.5 | -0.1499 | 0.01748 | -0.1066 | -8.5755
-6 | -0.0977 | 0.01642 | -0.106 | -5.9501
-5.5 | -0.0459 | 0.01557 | -0.1054 | -2.948
-5 | 0.0055 | 0.0148 | -0.1047 | 0.37162
-4.5 | 0.0562 | 0.01404 | -0.104 | 4.0028
-4 | 0.1103 | 0.01369 | -0.1037 | 8.057
-3.5 | 0.1629 | 0.01319 | -0.1034 | 12.3503
-3 | 0.2158 | 0.01266 | -0.1031 | 17.0458
-2.5 | 0.255 | 0.0108 | -0.1015 | 23.6111
-2 | 0.3112 | 0.01064 | -0.1016 | 29.2481
-1 | 0.4267 | 0.01094 | -0.1022 | 39.0037
-0.5 | 0.4812 | 0.01114 | -0.1019 | 43.1957
0 | 0.5386 | 0.01128 | -0.1024 | 47.7482
0.5 | 0.597 | 0.01141 | -0.103 | 52.3225
1 | 0.6564 | 0.01154 | -0.1038 | 56.8804
1.5 | 0.7165 | 0.01181 | -0.1048 | 60.6689
2 | 0.7686 | 0.01209 | -0.1044 | 63.5732
2.5 | 0.8201 | 0.01237 | -0.1038 | 66.2975
3 | 0.8734 | 0.01259 | -0.1034 | 69.3725
3.5 | 0.9292 | 0.01279 | -0.1035 | 72.6505
4 | 0.9865 | 0.013 | -0.1036 | 75.8846
4.5 | 1.0263 | 0.01345 | -0.1008 | 76.3048
5 | 1.0742 | 0.0138 | -0.0995 | 77.8406
5.5 | 1.1528 | 0.01395 | -0.1044 | 82.638
6 | 1.2417 | 0.01402 | -0.1111 | 88.5663
6.5 | 1.2682 | 0.01458 | -0.1067 | 86.9822
7 | 1.3198 | 0.01454 | -0.1059 | 90.7703
7.5 | 1.3673 | 0.01466 | -0.1045 | 93.2674
8 | 1.3979 | 0.01455 | -0.0998 | 96.0756
8.5 | 1.4013 | 0.015 | -0.0912 | 93.42
9 | 1.4058 | 0.01615 | -0.0839 | 87.0464
9.5 | 1.4155 | 0.01777 | -0.0782 | 79.6567
10 | 1.4099 | 0.02071 | -0.0717 | 68.0782
10.5 | 1.4051 | 0.024 | -0.0657 | 58.5458
11 | 1.3891 | 0.0284 | -0.0594 | 48.912
11.5 | 1.3562 | 0.03443 | -0.0525 | 39.3901
12 | 1.3271 | 0.04083 | -0.047 | 32.5031
12.5 | 1.3048 | 0.04721 | -0.0428 | 27.6382
13 | 1.2853 | 0.05378 | -0.0394 | 23.8992
13.5 | 1.2709 | 0.06026 | -0.0369 | 21.0903
14 | 1.256 | 0.06713 | -0.035 | 18.71
14.5 | 1.2435 | 0.07414 | -0.0336 | 16.7723

## 31. Re 500k Mach 0.50 (1)
BIGFOIL.COM POLAR EXPORT
NACA65-719 a=0.5
NACA65-719 a=0.5 |  |  |  | Cl Max: | 1.683 | at alpha= | 9.5 | deg
JavaFoil+Calcfoil stall+Eppler ext transition |  |  |  | L/D Max: | 88.527 | at alpha= | 6 | deg
Re: | 500000 |  |  | Cd Min: | 0.00968 | at alpha= | -1.5 | deg
Mach: | 0.5 |  |  | Cl=0 at alpha= | -4.6855 | deg
|  |  |  | @ Cl=0.1, Cd= | 0.012457
|  |  |  | @ Cl=0.4, Cd= | 0.011291
|  |  |  | @ Cl=0.6, Cd= | 0.0098958
alpha (deg) | Cl | Cd | Cm | Cl/Cd
-20 | -0.88 | 0.22971 | -0.038 | -3.833
-19.5 | -0.852 | 0.22357 | -0.039 | -3.812
-19 | -0.824 | 0.21653 | -0.039 | -3.806
-18.5 | -0.794 | 0.20914 | -0.038 | -3.797
-18 | -0.765 | 0.19793 | -0.038 | -3.867
-17.5 | -0.737 | 0.1958 | -0.039 | -3.765
-17 | -0.709 | 0.1916 | -0.039 | -3.699
-16.5 | -0.68 | 0.18707 | -0.04 | -3.637
-16 | -0.652 | 0.17767 | -0.04 | -3.669
-15.5 | -0.622 | 0.16726 | -0.038 | -3.719
-15 | -0.593 | 0.16424 | -0.038 | -3.613
-14.5 | -0.565 | 0.15952 | -0.039 | -3.542
-14 | -0.536 | 0.15636 | -0.039 | -3.431
-13.5 | -0.508 | 0.15137 | -0.04 | -3.356
-13 | -0.479 | 0.14884 | -0.04 | -3.22
-12.5 | -0.45 | 0.13846 | -0.038 | -3.249
-12 | -0.421 | 0.13651 | -0.037 | -3.084
-11.5 | -0.392 | 0.1318 | -0.038 | -2.978
-11 | -0.364 | 0.12404 | -0.039 | -2.934
-10.5 | -0.335 | 0.1213 | -0.039 | -2.764
-10 | -0.307 | 0.11817 | -0.039 | -2.594
-9.5 | -0.278 | 0.1039 | -0.04 | -2.675
-9 | -0.249 | 0.08111 | -0.041 | -3.074
-8.5 | -0.283 | 0.06668 | -0.043 | -4.237
-8 | -0.318 | 0.05703 | -0.02 | -5.58
-7.5 | -0.295 | 0.05456 | -0.047 | -5.399
-7 | -0.252 | 0.04984 | -0.049 | -5.057
-6.5 | -0.24 | 0.01665 | -0.091 | -14.408
-6 | -0.149 | 0.04384 | -0.045 | -3.404
-5.5 | -0.095 | 0.04149 | -0.046 | -2.282
-5 | -0.039 | 0.03889 | -0.049 | -0.995
-4.5 | 0.023 | 0.01222 | -0.098 | 1.849
-4 | 0.094 | 0.01248 | -0.1 | 7.551
-3.5 | 0.166 | 0.01221 | -0.101 | 13.617
-3 | 0.239 | 0.01199 | -0.102 | 19.909
-2.5 | 0.311 | 0.01178 | -0.103 | 26.424
-2 | 0.386 | 0.01168 | -0.104 | 33.038
-1.5 | 0.458 | 0.00968 | -0.105 | 47.315
-1 | 0.531 | 0.0098 | -0.106 | 54.111
-0.5 | 0.603 | 0.0099 | -0.106 | 60.912
0 | 0.648 | 0.01107 | -0.107 | 58.59
0.5 | 0.716 | 0.01133 | -0.108 | 63.249
1 | 0.784 | 0.0116 | -0.109 | 67.636
1.5 | 0.852 | 0.01182 | -0.11 | 72.105
2 | 0.92 | 0.01216 | -0.111 | 75.638
2.5 | 0.987 | 0.01251 | -0.112 | 78.888
3 | 1.054 | 0.01288 | -0.113 | 81.854
3.5 | 1.121 | 0.01335 | -0.114 | 83.963
4 | 1.187 | 0.01385 | -0.115 | 85.708
4.5 | 1.253 | 0.01442 | -0.116 | 86.888
5 | 1.319 | 0.01502 | -0.117 | 87.81
5.5 | 1.385 | 0.01567 | -0.117 | 88.36
6 | 1.45 | 0.01638 | -0.118 | 88.527
6.5 | 1.486 | 0.01717 | -0.119 | 86.551
7 | 1.54 | 0.01808 | -0.12 | 85.207
7.5 | 1.59 | 0.01905 | -0.121 | 83.486
8 | 1.629 | 0.03729 | -0.122 | 43.69
8.5 | 1.662 | 0.03972 | -0.123 | 41.836
9 | 1.682 | 0.04223 | -0.124 | 39.818
9.5 | 1.683 | 0.04536 | -0.124 | 37.106
10 | 1.653 | 0.04897 | -0.125 | 33.765
10.5 | 1.56 | 0.05289 | -0.126 | 29.499
11 | 0.876 | 0.08486 | -0.047 | 10.326
11.5 | 0.903 | 0.11505 | -0.045 | 7.849
12 | 0.93 | 0.13008 | -0.051 | 7.153
12.5 | 0.957 | 0.13077 | -0.052 | 7.321
13 | 0.985 | 0.14197 | -0.06 | 6.941
13.5 | 1.012 | 0.1458 | -0.06 | 6.941
14 | 1.039 | 0.15323 | -0.063 | 6.781
14.5 | 1.067 | 0.16567 | -0.067 | 6.44

## 32. Re 500k Mach 0.50 (2)
BIGFOIL.COM POLAR EXPORT
NACA65-719 a=0.5
NACA65-719 a=0.5 |  |  |  | Cl Max: | 0.8025 | at alpha= | 4.5 | deg
XFOIL ncrit=9 |  |  |  | L/D Max: | 45.5753 | at alpha= | 1.5 | deg
Re: | 500000 |  |  | Cd Min: | 0.22501 | at alpha= | -20 | deg
Mach: | 0.5 |  |  | Cl=0 at alpha= | -5.2334 | deg
|  |  |  | @ Cl=0.1, Cd= | 0.016703
|  |  |  | @ Cl=0.4, Cd= | 0.013043
|  |  |  | @ Cl=0.6, Cd= | 0.014784
alpha (deg) | Cl | Cd | Cm | Cl/Cd
-20 | -0.3269 | 0.22501 | -0.0429 | -1.4528
-19.5 | -0.3009 | 0.21763 | -0.0467 | -1.3826
-19 | -0.2763 | 0.21085 | -0.0512 | -1.3104
-18.5 | -0.2533 | 0.20393 | -0.0556 | -1.2421
-18 | -0.2307 | 0.19667 | -0.0603 | -1.173
-17.5 | -0.2122 | 0.18857 | -0.0655 | -1.1253
-16.5 | -0.1698 | 0.17349 | -0.0743 | -0.97873
-16 | -0.1462 | 0.16688 | -0.0782 | -0.87608
-15.5 | -0.1259 | 0.15977 | -0.0823 | -0.78801
-15 | -0.1103 | 0.15102 | -0.0869 | -0.73037
-14.5 | -0.1004 | 0.14157 | -0.0922 | -0.70919
-14 | -0.0755 | 0.13605 | -0.0953 | -0.55494
-13.5 | -0.0634 | 0.12772 | -0.0996 | -0.4964
-13 | -0.0507 | 0.1199 | -0.104 | -0.42285
-12.5 | -0.0349 | 0.11333 | -0.108 | -0.30795
-12 | -0.0273 | 0.10593 | -0.1128 | -0.25772
-11 | 0.003 | 0.09359 | -0.1195 | 0.032055
-10 | 0.0157 | 0.07928 | -0.1278 | 0.19803
-9.5 | -0.0277 | 0.06157 | -0.1397 | -0.44989
-9 | -0.0503 | 0.05168 | -0.1464 | -0.9733
-8.5 | -0.0986 | 0.04212 | -0.1509 | -2.3409
-8 | -0.1385 | 0.03572 | -0.1487 | -3.8774
-7.5 | -0.1648 | 0.03123 | -0.1416 | -5.277
-7 | -0.1567 | 0.02737 | -0.1364 | -5.7252
-6.5 | -0.1283 | 0.02392 | -0.1322 | -5.3637
-6 | -0.083 | 0.02126 | -0.1294 | -3.904
-5.5 | -0.0297 | 0.01938 | -0.1273 | -1.5325
-5 | 0.026 | 0.01802 | -0.1253 | 1.4428
-4.5 | 0.0819 | 0.01707 | -0.1234 | 4.7979
-4 | 0.1332 | 0.01603 | -0.121 | 8.3094
-3.5 | 0.1897 | 0.01548 | -0.1194 | 12.2545
-3 | 0.2418 | 0.01512 | -0.1174 | 15.9921
-2.5 | 0.295 | 0.0149 | -0.1156 | 19.7987
-2 | 0.3362 | 0.01352 | -0.1129 | 24.8669
-1.5 | 0.3891 | 0.01302 | -0.1112 | 29.8848
-1 | 0.4554 | 0.01316 | -0.1114 | 34.6049
-0.5 | 0.5034 | 0.01379 | -0.1087 | 36.5047
0 | 0.5469 | 0.01446 | -0.1054 | 37.8216
0.5 | 0.6026 | 0.0148 | -0.1042 | 40.7162
1 | 0.6646 | 0.01508 | -0.1041 | 44.0716
1.5 | 0.7169 | 0.01573 | -0.1025 | 45.5753
2 | 0.6745 | 0.01805 | -0.0864 | 37.3684
2.5 | 0.7325 | 0.01837 | -0.0856 | 39.8748
3 | 0.7927 | 0.01872 | -0.0849 | 42.3451
4 | 0.7104 | 0.02951 | -0.0648 | 24.0732
4.5 | 0.8025 | 0.028 | -0.0676 | 28.6607

## 33. Re 750k Mach 0.00 (1)
BIGFOIL.COM POLAR EXPORT
NACA65-719 a=0.5
NACA65-719 a=0.5 |  |  |  | Cl Max: | 1.824 | at alpha= | 14.5 | deg
JavaFoil+Calcfoil stall+Eppler ext transition |  |  |  | L/D Max: | 124.047 | at alpha= | 6 | deg
Re: | 750000 |  |  | Cd Min: | 0.00767 | at alpha= | -1.5 | deg
Mach: | 0 |  |  | Cl=0 at alpha= | -4.6613 | deg
|  |  |  | @ Cl=0.1, Cd= | 0.010099
|  |  |  | @ Cl=0.4, Cd= | 0.0076724
|  |  |  | @ Cl=0.6, Cd= | 0.008081
alpha (deg) | Cl | Cd | Cm | Cl/Cd
-20 | -0.595 | 0.18406 | -0.029 | -3.233
-19.5 | -0.609 | 0.1812 | -0.03 | -3.36
-19 | -0.622 | 0.16921 | -0.03 | -3.676
-18.5 | -0.634 | 0.16073 | -0.031 | -3.945
-18 | -0.645 | 0.15478 | -0.031 | -4.167
-17.5 | -0.655 | 0.14774 | -0.032 | -4.431
-17 | -0.662 | 0.14203 | -0.032 | -4.663
-16.5 | -0.668 | 0.1332 | -0.033 | -5.016
-16 | -0.672 | 0.12687 | -0.033 | -5.296
-15.5 | -0.673 | 0.12124 | -0.034 | -5.553
-15 | -0.672 | 0.11194 | -0.035 | -6.004
-14.5 | -0.668 | 0.10554 | -0.035 | -6.329
-14 | -0.661 | 0.10093 | -0.036 | -6.548
-13.5 | -0.65 | 0.09461 | -0.036 | -6.873
-13 | -0.637 | 0.08863 | -0.038 | -7.189
-12.5 | -0.62 | 0.08378 | -0.039 | -7.399
-12 | -0.6 | 0.07846 | -0.04 | -7.646
-11.5 | -0.576 | 0.07442 | -0.041 | -7.737
-11 | -0.55 | 0.06805 | -0.043 | -8.084
-10.5 | -0.52 | 0.06403 | -0.045 | -8.12
-10 | -0.489 | 0.05806 | -0.048 | -8.421
-9.5 | -0.522 | 0.01834 | -0.073 | -28.476
-9 | -0.488 | 0.01524 | -0.077 | -31.996
-8.5 | -0.443 | 0.01388 | -0.078 | -31.943
-8 | -0.393 | 0.0131 | -0.08 | -30
-7.5 | -0.34 | 0.01254 | -0.081 | -27.077
-7 | -0.284 | 0.01146 | -0.083 | -24.809
-6.5 | -0.225 | 0.01113 | -0.084 | -20.218
-6 | -0.165 | 0.01093 | -0.085 | -15.064
-5.5 | -0.104 | 0.01077 | -0.086 | -9.622
-5 | -0.042 | 0.01057 | -0.087 | -3.98
-4.5 | 0.02 | 0.00959 | -0.087 | 2.072
-4 | 0.082 | 0.01015 | -0.088 | 8.095
-3.5 | 0.145 | 0.00997 | -0.089 | 14.505
-3 | 0.207 | 0.00984 | -0.09 | 21.068
-2.5 | 0.27 | 0.0097 | -0.091 | 27.837
-2 | 0.334 | 0.00959 | -0.092 | 34.851
-1.5 | 0.397 | 0.00767 | -0.093 | 51.743
-1 | 0.459 | 0.00772 | -0.093 | 59.502
-0.5 | 0.522 | 0.00779 | -0.094 | 67.049
0 | 0.573 | 0.00805 | -0.095 | 71.191
0.5 | 0.634 | 0.00812 | -0.096 | 78.021
1 | 0.694 | 0.00822 | -0.097 | 84.354
1.5 | 0.754 | 0.00833 | -0.098 | 90.493
2 | 0.814 | 0.00844 | -0.099 | 96.39
2.5 | 0.873 | 0.00858 | -0.1 | 101.747
3 | 0.933 | 0.00881 | -0.1 | 105.89
3.5 | 0.992 | 0.009 | -0.101 | 110.199
4 | 1.051 | 0.00922 | -0.102 | 113.981
4.5 | 1.11 | 0.00948 | -0.103 | 117.079
5 | 1.169 | 0.00974 | -0.104 | 120.006
5.5 | 1.227 | 0.01003 | -0.105 | 122.274
6 | 1.285 | 0.01036 | -0.105 | 124.047
6.5 | 1.327 | 0.01073 | -0.106 | 123.576
7 | 1.38 | 0.01116 | -0.107 | 123.595
7.5 | 1.431 | 0.01166 | -0.108 | 122.761
8 | 1.48 | 0.01215 | -0.109 | 121.792
8.5 | 1.527 | 0.01271 | -0.11 | 120.169
9 | 1.572 | 0.01334 | -0.11 | 117.827
9.5 | 1.599 | 0.02771 | -0.11 | 57.696
10 | 1.639 | 0.02907 | -0.111 | 56.359
10.5 | 1.675 | 0.03051 | -0.111 | 54.904
11 | 1.709 | 0.03199 | -0.112 | 53.425
11.5 | 1.74 | 0.03354 | -0.113 | 51.883
12 | 1.766 | 0.03522 | -0.113 | 50.142
12.5 | 1.787 | 0.03686 | -0.114 | 48.472
13 | 1.803 | 0.03895 | -0.115 | 46.292
13.5 | 1.815 | 0.04094 | -0.116 | 44.323
14 | 1.822 | 0.04317 | -0.116 | 42.191
14.5 | 1.824 | 0.04514 | -0.117 | 40.411
15 | 1.82 | 0.0476 | -0.118 | 38.235
15.5 | 1.809 | 0.04997 | -0.118 | 36.207
16 | 1.794 | 0.05274 | -0.119 | 34.01
16.5 | 1.773 | 0.05541 | -0.119 | 32.007
17 | 1.748 | 0.05868 | -0.12 | 29.794
17.5 | 1.714 | 0.0617 | -0.12 | 27.782
18 | 1.675 | 0.06508 | -0.121 | 25.743
18.5 | 1.633 | 0.06935 | -0.121 | 23.544
19 | 1.586 | 0.07406 | -0.121 | 21.42
19.5 | 1.538 | 0.07828 | -0.122 | 19.649

## 34. Re 750k Mach 0.00 (2)
BIGFOIL.COM POLAR EXPORT
NACA65-719 a=0.5
NACA65-719 a=0.5 |  |  |  | Cl Max: | 1.4346 | at alpha= | 9.5 | deg
XFOIL ncrit=9 |  |  |  | L/D Max: | 134.655 | at alpha= | 8 | deg
Re: | 750000 |  |  | Cd Min: | 0.10306 | at alpha= | -15 | deg
Mach: | 0 |  |  | Cl=0 at alpha= | -4.933 | deg
|  |  |  | @ Cl=0.1, Cd= | 0.011183
|  |  |  | @ Cl=0.4, Cd= | 0.0084355
|  |  |  | @ Cl=0.6, Cd= | 0.0086394
alpha (deg) | Cl | Cd | Cm | Cl/Cd
-18.5 | -0.7926 | 0.07231 | -0.0982 | -10.9611
-18 | -0.8564 | 0.05553 | -0.109 | -15.4223
-17.5 | -0.8848 | 0.0462 | -0.114 | -19.1515
-17 | -0.8932 | 0.04027 | -0.1162 | -22.1803
-16.5 | -0.8889 | 0.03603 | -0.1172 | -24.6711
-16 | -0.8733 | 0.03306 | -0.1175 | -26.4156
-15.5 | -0.8505 | 0.03083 | -0.1173 | -27.5868
-15 | -0.3183 | 0.10306 | -0.0858 | -3.0885
-14.5 | -0.2887 | 0.10098 | -0.088 | -2.859
-14 | -0.7562 | 0.02721 | -0.1164 | -27.7913
-13.5 | -0.728 | 0.02623 | -0.1152 | -27.7545
-13 | -0.7004 | 0.02551 | -0.1135 | -27.4559
-12.5 | -0.676 | 0.02449 | -0.1109 | -27.6031
-12 | -0.6548 | 0.02416 | -0.1068 | -27.1026
-11.5 | -0.6236 | 0.02251 | -0.1048 | -27.7032
-11 | -0.5849 | 0.02182 | -0.1033 | -26.8057
-10.5 | -0.5436 | 0.02107 | -0.1021 | -25.7997
-10 | -0.5004 | 0.02015 | -0.1011 | -24.8337
-9.5 | -0.4549 | 0.01929 | -0.1003 | -23.5822
-9 | -0.4087 | 0.01764 | -0.0999 | -23.1689
-8.5 | -0.3604 | 0.01685 | -0.0994 | -21.3887
-8 | -0.3102 | 0.01623 | -0.0992 | -19.1128
-7.5 | -0.2582 | 0.01585 | -0.0992 | -16.2902
-7 | -0.2108 | 0.01448 | -0.0986 | -14.558
-6.5 | -0.1607 | 0.01377 | -0.0983 | -11.6703
-6 | -0.1099 | 0.01319 | -0.0981 | -8.3321
-5.5 | -0.0577 | 0.01265 | -0.098 | -4.5613
-5 | -0.0072 | 0.01195 | -0.0977 | -0.60251
-4.5 | 0.0465 | 0.01155 | -0.0979 | 4.026
-4 | 0.1004 | 0.01118 | -0.0981 | 8.9803
-3.5 | 0.1552 | 0.01094 | -0.0985 | 14.1865
-3 | 0.2081 | 0.01037 | -0.0986 | 20.0675
-2.5 | 0.253 | 0.0089 | -0.0981 | 28.427
-2 | 0.3064 | 0.00846 | -0.0983 | 36.2175
-1.5 | 0.3634 | 0.00841 | -0.099 | 43.2105
-1 | 0.4208 | 0.00845 | -0.0998 | 49.7988
-0.5 | 0.4768 | 0.00855 | -0.1002 | 55.7661
0 | 0.5337 | 0.00857 | -0.1009 | 62.2754
0.5 | 0.591 | 0.00863 | -0.1018 | 68.482
1 | 0.6484 | 0.00869 | -0.1026 | 74.6145
1.5 | 0.7058 | 0.00876 | -0.1035 | 80.5708
2 | 0.7631 | 0.0089 | -0.1043 | 85.7416
2.5 | 0.8199 | 0.00913 | -0.1051 | 89.8028
3 | 0.8745 | 0.00922 | -0.1055 | 94.8482
3.5 | 0.9289 | 0.00935 | -0.1059 | 99.3476
4 | 0.9832 | 0.00945 | -0.1062 | 104.0423
4.5 | 1.0374 | 0.00957 | -0.1064 | 108.4013
5 | 1.092 | 0.00984 | -0.1068 | 110.9756
5.5 | 1.136 | 0.00985 | -0.1049 | 115.3299
6 | 1.1879 | 0.0099 | -0.1047 | 119.9899
6.5 | 1.2596 | 0.01 | -0.1089 | 125.96
7 | 1.3202 | 0.01014 | -0.1112 | 130.1972
7.5 | 1.3636 | 0.01016 | -0.1096 | 134.2126
8 | 1.3856 | 0.01029 | -0.104 | 134.655
8.5 | 1.4028 | 0.01076 | -0.0979 | 130.3717
9 | 1.42 | 0.01163 | -0.0925 | 122.098
9.5 | 1.4346 | 0.01295 | -0.0873 | 110.7799
10 | 1.4326 | 0.01527 | -0.0805 | 93.8179
10.5 | 1.4057 | 0.01932 | -0.0715 | 72.7588
11 | 1.3703 | 0.02464 | -0.063 | 55.6128
11.5 | 1.3409 | 0.0303 | -0.0562 | 44.2541
12 | 1.3195 | 0.03589 | -0.051 | 36.7651
12.5 | 1.3047 | 0.0413 | -0.0469 | 31.5908
13 | 1.2934 | 0.04673 | -0.0435 | 27.6782
13.5 | 1.2869 | 0.052 | -0.0408 | 24.7481
14 | 1.2798 | 0.05755 | -0.0386 | 22.2381
14.5 | 1.279 | 0.06278 | -0.037 | 20.3727

## 35. Re 750k Mach 0.10 (1)
BIGFOIL.COM POLAR EXPORT
NACA65-719 a=0.5
NACA65-719 a=0.5 |  |  |  | Cl Max: | 1.815 | at alpha= | 14 | deg
JavaFoil+Calcfoil stall+Eppler ext transition |  |  |  | L/D Max: | 123.653 | at alpha= | 6 | deg
Re: | 750000 |  |  | Cd Min: | 0.00769 | at alpha= | -1.5 | deg
Mach: | 0.1 |  |  | Cl=0 at alpha= | -4.6613 | deg
|  |  |  | @ Cl=0.1, Cd= | 0.010111
|  |  |  | @ Cl=0.4, Cd= | 0.0076908
|  |  |  | @ Cl=0.6, Cd= | 0.008146
alpha (deg) | Cl | Cd | Cm | Cl/Cd
-20 | -0.546 | 0.19253 | -0.029 | -2.837
-19.5 | -0.563 | 0.17988 | -0.03 | -3.13
-19 | -0.579 | 0.17597 | -0.03 | -3.291
-18.5 | -0.594 | 0.16403 | -0.031 | -3.623
-18 | -0.608 | 0.15759 | -0.031 | -3.861
-17.5 | -0.621 | 0.1487 | -0.032 | -4.177
-17 | -0.632 | 0.14126 | -0.032 | -4.475
-16.5 | -0.641 | 0.13563 | -0.033 | -4.728
-16 | -0.648 | 0.12901 | -0.033 | -5.025
-15.5 | -0.653 | 0.12298 | -0.034 | -5.308
-15 | -0.654 | 0.11442 | -0.034 | -5.718
-14.5 | -0.653 | 0.10749 | -0.035 | -6.077
-14 | -0.649 | 0.10099 | -0.036 | -6.422
-13.5 | -0.64 | 0.09644 | -0.036 | -6.64
-13 | -0.629 | 0.08987 | -0.038 | -7.003
-12.5 | -0.614 | 0.08468 | -0.038 | -7.249
-12 | -0.596 | 0.07931 | -0.04 | -7.51
-11.5 | -0.573 | 0.07512 | -0.041 | -7.625
-11 | -0.548 | 0.06892 | -0.043 | -7.951
-10.5 | -0.52 | 0.06378 | -0.045 | -8.147
-10 | -0.487 | 0.05958 | -0.047 | -8.181
-9.5 | -0.505 | 0.02432 | -0.07 | -20.776
-9 | -0.486 | 0.01577 | -0.076 | -30.826
-8.5 | -0.444 | 0.01405 | -0.079 | -31.585
-8 | -0.394 | 0.01324 | -0.08 | -29.755
-7.5 | -0.341 | 0.01264 | -0.082 | -26.959
-7 | -0.286 | 0.0116 | -0.083 | -24.625
-6.5 | -0.226 | 0.01123 | -0.084 | -20.115
-6 | -0.165 | 0.01108 | -0.085 | -14.929
-5.5 | -0.104 | 0.01081 | -0.086 | -9.632
-5 | -0.042 | 0.01018 | -0.087 | -4.152
-4.5 | 0.02 | 0.01031 | -0.088 | 1.937
-4 | 0.083 | 0.01016 | -0.089 | 8.126
-3.5 | 0.145 | 0.00998 | -0.09 | 14.57
-3 | 0.208 | 0.00984 | -0.09 | 21.182
-2.5 | 0.271 | 0.00972 | -0.091 | 27.926
-2 | 0.336 | 0.0096 | -0.092 | 34.986
-1.5 | 0.399 | 0.00769 | -0.093 | 51.883
-1 | 0.462 | 0.00774 | -0.094 | 59.674
-0.5 | 0.525 | 0.00781 | -0.095 | 67.23
0 | 0.576 | 0.00813 | -0.096 | 70.78
0.5 | 0.636 | 0.00817 | -0.096 | 77.948
1 | 0.697 | 0.00825 | -0.097 | 84.446
1.5 | 0.757 | 0.00836 | -0.098 | 90.537
2 | 0.817 | 0.00851 | -0.099 | 96.006
2.5 | 0.877 | 0.00866 | -0.1 | 101.343
3 | 0.937 | 0.00885 | -0.101 | 105.832
3.5 | 0.997 | 0.00905 | -0.102 | 110.102
4 | 1.056 | 0.00932 | -0.103 | 113.351
4.5 | 1.115 | 0.00957 | -0.103 | 116.519
5 | 1.174 | 0.00981 | -0.104 | 119.639
5.5 | 1.233 | 0.01011 | -0.105 | 121.923
6 | 1.291 | 0.01044 | -0.106 | 123.653
6.5 | 1.332 | 0.01083 | -0.107 | 123.071
7 | 1.386 | 0.01129 | -0.108 | 122.686
7.5 | 1.437 | 0.01177 | -0.108 | 122.123
8 | 1.486 | 0.01229 | -0.109 | 120.986
8.5 | 1.533 | 0.01285 | -0.11 | 119.289
9 | 1.562 | 0.02676 | -0.109 | 58.382
9.5 | 1.604 | 0.02801 | -0.11 | 57.263
10 | 1.644 | 0.02945 | -0.111 | 55.807
10.5 | 1.68 | 0.03076 | -0.112 | 54.621
11 | 1.713 | 0.03248 | -0.113 | 52.742
11.5 | 1.743 | 0.03405 | -0.113 | 51.186
12 | 1.768 | 0.03571 | -0.114 | 49.505
12.5 | 1.787 | 0.03761 | -0.115 | 47.52
13 | 1.801 | 0.03954 | -0.115 | 45.555
13.5 | 1.811 | 0.04162 | -0.116 | 43.512
14 | 1.815 | 0.04391 | -0.117 | 41.342
14.5 | 1.815 | 0.04587 | -0.117 | 39.574
15 | 1.808 | 0.04855 | -0.118 | 37.237
15.5 | 1.793 | 0.05088 | -0.119 | 35.24
16 | 1.773 | 0.05384 | -0.119 | 32.933
16.5 | 1.748 | 0.05643 | -0.12 | 30.979
17 | 1.718 | 0.06011 | -0.12 | 28.586
17.5 | 1.678 | 0.06333 | -0.121 | 26.503
18 | 1.633 | 0.06696 | -0.121 | 24.394
18.5 | 1.584 | 0.07165 | -0.121 | 22.108
19 | 1.53 | 0.07713 | -0.121 | 19.842

## 36. Re 750k Mach 0.10 (2)
BIGFOIL.COM POLAR EXPORT
NACA65-719 a=0.5
NACA65-719 a=0.5 |  |  |  | Cl Max: | 1.4348 | at alpha= | 9.5 | deg
XFOIL ncrit=9 |  |  |  | L/D Max: | 133.311 | at alpha= | 8 | deg
Re: | 750000 |  |  | Cd Min: | 0.07 | at alpha= | -18 | deg
Mach: | 0.1 |  |  | Cl=0 at alpha= | -4.9395 | deg
|  |  |  | @ Cl=0.1, Cd= | 0.011269
|  |  |  | @ Cl=0.4, Cd= | 0.0084916
|  |  |  | @ Cl=0.6, Cd= | 0.0086868
alpha (deg) | Cl | Cd | Cm | Cl/Cd
-18 | -0.7701 | 0.07 | -0.1013 | -11.0014
-17.5 | -0.8346 | 0.05341 | -0.1122 | -15.6263
-17 | -0.859 | 0.04486 | -0.1166 | -19.1485
-16.5 | -0.8652 | 0.03919 | -0.1186 | -22.0771
-16 | -0.8602 | 0.03503 | -0.1193 | -24.5561
-15 | -0.8083 | 0.03089 | -0.1195 | -26.167
-14.5 | -0.775 | 0.02969 | -0.1194 | -26.1031
-14 | -0.7434 | 0.0285 | -0.1189 | -26.0842
-13.5 | -0.7218 | 0.02682 | -0.1176 | -26.9128
-13 | -0.6921 | 0.02618 | -0.1162 | -26.4362
-12.5 | -0.6669 | 0.02519 | -0.1139 | -26.4748
-12 | -0.6448 | 0.02455 | -0.1103 | -26.2648
-11.5 | -0.6208 | 0.02298 | -0.107 | -27.0148
-11 | -0.5833 | 0.02227 | -0.1053 | -26.1922
-10.5 | -0.5429 | 0.02155 | -0.1038 | -25.1926
-10 | -0.5004 | 0.02055 | -0.1027 | -24.3504
-9.5 | -0.4551 | 0.01977 | -0.1017 | -23.0197
-9 | -0.4095 | 0.01793 | -0.1011 | -22.8388
-8.5 | -0.3612 | 0.01711 | -0.1006 | -21.1105
-8 | -0.3109 | 0.01641 | -0.1003 | -18.9458
-7.5 | -0.2588 | 0.01598 | -0.1002 | -16.1952
-7 | -0.2108 | 0.01464 | -0.0996 | -14.3989
-6.5 | -0.1607 | 0.01391 | -0.0992 | -11.5528
-6 | -0.1096 | 0.01328 | -0.0989 | -8.253
-5.5 | -0.0573 | 0.01273 | -0.0988 | -4.5012
-5 | -0.0065 | 0.01203 | -0.0985 | -0.54032
-4.5 | 0.0472 | 0.01161 | -0.0986 | 4.0655
-4 | 0.1014 | 0.01126 | -0.0988 | 9.0053
-3.5 | 0.1564 | 0.01098 | -0.0991 | 14.2441
-3 | 0.21 | 0.01047 | -0.0993 | 20.0573
-2.5 | 0.2555 | 0.00904 | -0.0988 | 28.2633
-2 | 0.3083 | 0.0085 | -0.0989 | 36.2706
-1.5 | 0.3657 | 0.00845 | -0.0996 | 43.2781
-1 | 0.4234 | 0.00852 | -0.1004 | 49.6948
-0.5 | 0.4796 | 0.00859 | -0.1008 | 55.8324
0 | 0.5367 | 0.00862 | -0.1015 | 62.2622
0.5 | 0.5944 | 0.00868 | -0.1023 | 68.4793
1 | 0.6521 | 0.00875 | -0.1032 | 74.5257
1.5 | 0.7099 | 0.00882 | -0.104 | 80.4875
2 | 0.7678 | 0.00899 | -0.1049 | 85.406
2.5 | 0.8242 | 0.00919 | -0.1056 | 89.6844
3 | 0.879 | 0.00929 | -0.106 | 94.6179
3.5 | 0.9341 | 0.00942 | -0.1064 | 99.1614
4 | 0.9888 | 0.00952 | -0.1066 | 103.8655
4.5 | 1.0435 | 0.00965 | -0.1069 | 108.1347
5 | 1.0974 | 0.00993 | -0.1071 | 110.5136
5.5 | 1.1415 | 0.00994 | -0.1051 | 114.839
6 | 1.1944 | 0.00999 | -0.105 | 119.5596
6.5 | 1.2673 | 0.01013 | -0.1093 | 125.1037
7 | 1.3256 | 0.01025 | -0.1111 | 129.3268
7.5 | 1.3685 | 0.01028 | -0.1093 | 133.1226
8 | 1.3891 | 0.01042 | -0.1033 | 133.3109
8.5 | 1.4051 | 0.01096 | -0.097 | 128.2026
9 | 1.4222 | 0.0119 | -0.0916 | 119.5126
9.5 | 1.4348 | 0.01335 | -0.0862 | 107.4757
10 | 1.4312 | 0.01583 | -0.0792 | 90.4106
10.5 | 1.4027 | 0.02008 | -0.0702 | 69.8556
11 | 1.3676 | 0.0255 | -0.0619 | 53.6314
11.5 | 1.3375 | 0.0313 | -0.0552 | 42.7316
12 | 1.3162 | 0.03695 | -0.0501 | 35.6211
12.5 | 1.3006 | 0.04252 | -0.046 | 30.588
13 | 1.2892 | 0.04802 | -0.0427 | 26.8471
13.5 | 1.2829 | 0.05334 | -0.0401 | 24.0514
14 | 1.2751 | 0.05904 | -0.0379 | 21.5972
14.5 | 1.274 | 0.0644 | -0.0364 | 19.7826

## 37. Re 750k Mach 0.25 (1)
BIGFOIL.COM POLAR EXPORT
NACA65-719 a=0.5
NACA65-719 a=0.5 |  |  |  | Cl Max: | 1.778 | at alpha= | 13 | deg
JavaFoil+Calcfoil stall+Eppler ext transition |  |  |  | L/D Max: | 120.499 | at alpha= | 6 | deg
Re: | 750000 |  |  | Cd Min: | 0.00784 | at alpha= | -1.5 | deg
Mach: | 0.25 |  |  | Cl=0 at alpha= | -4.6641 | deg
|  |  |  | @ Cl=0.1, Cd= | 0.010304
|  |  |  | @ Cl=0.4, Cd= | 0.0081354
|  |  |  | @ Cl=0.6, Cd= | 0.0083629
alpha (deg) | Cl | Cd | Cm | Cl/Cd
-17.5 | -0.305 | 0.17305 | -0.031 | -1.764
-17 | -0.353 | 0.15968 | -0.032 | -2.211
-16.5 | -0.396 | 0.14942 | -0.032 | -2.651
-16 | -0.435 | 0.14356 | -0.033 | -3.029
-15.5 | -0.469 | 0.13352 | -0.034 | -3.515
-15 | -0.499 | 0.12361 | -0.035 | -4.036
-14.5 | -0.523 | 0.11525 | -0.035 | -4.539
-14 | -0.542 | 0.10962 | -0.036 | -4.945
-13.5 | -0.555 | 0.10441 | -0.036 | -5.315
-13 | -0.562 | 0.09844 | -0.037 | -5.709
-12.5 | -0.563 | 0.09084 | -0.038 | -6.198
-12 | -0.558 | 0.08369 | -0.039 | -6.664
-11.5 | -0.546 | 0.07915 | -0.039 | -6.902
-11 | -0.529 | 0.07452 | -0.04 | -7.104
-10.5 | -0.507 | 0.06927 | -0.042 | -7.326
-10 | -0.481 | 0.06336 | -0.044 | -7.591
-9.5 | -0.45 | 0.05893 | -0.046 | -7.631
-9 | -0.416 | 0.05312 | -0.051 | -7.838
-8.5 | -0.438 | 0.01671 | -0.079 | -26.236
-8 | -0.399 | 0.01377 | -0.082 | -28.985
-7.5 | -0.346 | 0.0132 | -0.084 | -26.21
-7 | -0.29 | 0.01079 | -0.085 | -26.861
-6.5 | -0.231 | 0.01154 | -0.087 | -20.046
-6 | -0.169 | 0.01134 | -0.088 | -14.947
-5.5 | -0.107 | 0.01068 | -0.088 | -9.994
-5 | -0.043 | 0.01081 | -0.089 | -4.013
-4.5 | 0.021 | 0.01059 | -0.09 | 1.935
-4 | 0.085 | 0.01036 | -0.091 | 8.184
-3.5 | 0.149 | 0.01012 | -0.092 | 14.752
-3 | 0.214 | 0.00999 | -0.093 | 21.426
-2.5 | 0.279 | 0.00988 | -0.094 | 28.23
-2 | 0.345 | 0.00976 | -0.094 | 35.345
-1.5 | 0.41 | 0.00784 | -0.095 | 52.268
-1 | 0.475 | 0.00791 | -0.096 | 59.983
-0.5 | 0.539 | 0.00793 | -0.097 | 68.022
0 | 0.59 | 0.00835 | -0.098 | 70.704
0.5 | 0.652 | 0.00843 | -0.099 | 77.356
1 | 0.715 | 0.00852 | -0.1 | 83.87
1.5 | 0.776 | 0.00866 | -0.101 | 89.69
2 | 0.838 | 0.0088 | -0.102 | 95.27
2.5 | 0.9 | 0.00897 | -0.102 | 100.317
3 | 0.961 | 0.00921 | -0.103 | 104.298
3.5 | 1.022 | 0.00944 | -0.104 | 108.273
4 | 1.083 | 0.00969 | -0.105 | 111.737
4.5 | 1.143 | 0.00999 | -0.106 | 114.465
5 | 1.203 | 0.01029 | -0.107 | 116.933
5.5 | 1.263 | 0.01061 | -0.108 | 119.083
6 | 1.323 | 0.01098 | -0.109 | 120.499
6.5 | 1.364 | 0.01143 | -0.109 | 119.373
7 | 1.418 | 0.01193 | -0.11 | 118.869
7.5 | 1.47 | 0.01249 | -0.111 | 117.739
8 | 1.519 | 0.01305 | -0.112 | 116.37
8.5 | 1.565 | 0.0137 | -0.113 | 114.27
9 | 1.593 | 0.02857 | -0.112 | 55.767
9.5 | 1.633 | 0.0301 | -0.113 | 54.268
10 | 1.67 | 0.03167 | -0.114 | 52.726
10.5 | 1.702 | 0.03331 | -0.115 | 51.097
11 | 1.73 | 0.035 | -0.115 | 49.423
11.5 | 1.753 | 0.03691 | -0.116 | 47.504
12 | 1.77 | 0.03902 | -0.117 | 45.357
12.5 | 1.777 | 0.04121 | -0.117 | 43.126
13 | 1.778 | 0.04325 | -0.118 | 41.099
13.5 | 1.771 | 0.04598 | -0.119 | 38.515
14 | 1.756 | 0.04867 | -0.12 | 36.081
14.5 | 1.733 | 0.05113 | -0.12 | 33.899
15 | 1.698 | 0.05434 | -0.121 | 31.249
15.5 | 1.652 | 0.05742 | -0.121 | 28.76
16 | 1.596 | 0.06101 | -0.122 | 26.154
16.5 | 1.529 | 0.06539 | -0.122 | 23.38
17 | 1.444 | 0.07433 | -0.121 | 19.434
17.5 | 1.193 | 0.15566 | -0.061 | 7.664
18 | 1.111 | 0.16706 | -0.059 | 6.652

## 38. Re 750k Mach 0.25 (2)
BIGFOIL.COM POLAR EXPORT
NACA65-719 a=0.5
NACA65-719 a=0.5 |  |  |  | Cl Max: | 1.434 | at alpha= | 9.5 | deg
XFOIL ncrit=9 |  |  |  | L/D Max: | 125.538 | at alpha= | 7.5 | deg
Re: | 750000 |  |  | Cd Min: | 0.1929 | at alpha= | -19 | deg
Mach: | 0.25 |  |  | Cl=0 at alpha= | -4.9914 | deg
|  |  |  | @ Cl=0.1, Cd= | 0.011702
|  |  |  | @ Cl=0.4, Cd= | 0.0087889
|  |  |  | @ Cl=0.6, Cd= | 0.0089526
alpha (deg) | Cl | Cd | Cm | Cl/Cd
-19 | -0.3012 | 0.1929 | -0.0465 | -1.5614
-18.5 | -0.2831 | 0.18586 | -0.0503 | -1.5232
-18 | -0.2612 | 0.18039 | -0.0535 | -1.448
-17.5 | -0.2543 | 0.16987 | -0.0579 | -1.497
-17 | -0.2297 | 0.16608 | -0.0613 | -1.3831
-15 | -0.5772 | 0.05965 | -0.1157 | -9.6764
-14.5 | -0.6296 | 0.04632 | -0.1246 | -13.5924
-14 | -0.6483 | 0.039 | -0.1278 | -16.6231
-13.5 | -0.6008 | 0.03858 | -0.1281 | -15.5728
-13 | -0.6146 | 0.03291 | -0.1286 | -18.6752
-12.5 | -0.5918 | 0.03114 | -0.1279 | -19.0045
-12 | -0.5596 | 0.03055 | -0.1268 | -18.3175
-11.5 | -0.5558 | 0.02773 | -0.1236 | -20.0433
-11 | -0.5488 | 0.02538 | -0.1189 | -21.6233
-10.5 | -0.5223 | 0.02482 | -0.1151 | -21.0435
-10 | -0.4878 | 0.0236 | -0.1126 | -20.6695
-9.5 | -0.4516 | 0.02172 | -0.1103 | -20.7919
-9 | -0.4103 | 0.02021 | -0.1084 | -20.3018
-8.5 | -0.3634 | 0.01861 | -0.1074 | -19.5271
-8 | -0.3133 | 0.01763 | -0.1066 | -17.7708
-7.5 | -0.2613 | 0.01689 | -0.106 | -15.4707
-7 | -0.2105 | 0.01566 | -0.1052 | -13.4419
-6.5 | -0.1595 | 0.01466 | -0.1045 | -10.8799
-6 | -0.1074 | 0.01385 | -0.1039 | -7.7545
-5.5 | -0.0547 | 0.01317 | -0.1034 | -4.1534
-5 | -0.0009 | 0.01261 | -0.103 | -0.071372
-4.5 | 0.0515 | 0.01198 | -0.1026 | 4.2988
-4 | 0.1074 | 0.01166 | -0.1026 | 9.211
-3.5 | 0.1629 | 0.01122 | -0.1027 | 14.5187
-3 | 0.2194 | 0.01087 | -0.1029 | 20.184
-2.5 | 0.269 | 0.00976 | -0.1025 | 27.5615
-2 | 0.3188 | 0.00876 | -0.1021 | 36.3927
-1.5 | 0.3778 | 0.00877 | -0.1028 | 43.0787
-1 | 0.4367 | 0.00882 | -0.1034 | 49.5125
-0.5 | 0.4942 | 0.00884 | -0.1037 | 55.905
0 | 0.5532 | 0.00889 | -0.1044 | 62.2272
0.5 | 0.613 | 0.00897 | -0.1053 | 68.3389
1 | 0.673 | 0.00907 | -0.1062 | 74.2007
1.5 | 0.733 | 0.00927 | -0.1071 | 79.0723
2 | 0.7905 | 0.00942 | -0.1077 | 83.9172
2.5 | 0.8471 | 0.00955 | -0.108 | 88.7016
3 | 0.904 | 0.00968 | -0.1083 | 93.3884
3.5 | 0.9614 | 0.00982 | -0.1087 | 97.9022
4 | 1.0196 | 0.00998 | -0.1093 | 102.1643
4.5 | 1.0753 | 0.01028 | -0.1093 | 104.6012
5 | 1.1232 | 0.01043 | -0.1079 | 107.6894
5.5 | 1.1709 | 0.01047 | -0.1061 | 111.8338
6 | 1.2294 | 0.01054 | -0.1065 | 116.6414
6.5 | 1.3034 | 0.01081 | -0.1107 | 120.5735
7 | 1.3535 | 0.0109 | -0.11 | 124.1743
7.5 | 1.3872 | 0.01105 | -0.106 | 125.5385
8 | 1.4002 | 0.0114 | -0.0985 | 122.8246
8.5 | 1.4156 | 0.01228 | -0.0923 | 115.2769
9 | 1.4287 | 0.01371 | -0.0866 | 104.2086
9.5 | 1.434 | 0.01584 | -0.0804 | 90.5303
10 | 1.4237 | 0.01912 | -0.0731 | 74.4613
10.5 | 1.3881 | 0.02436 | -0.0642 | 56.9828
11 | 1.3507 | 0.03047 | -0.0565 | 44.3288
11.5 | 1.3202 | 0.03674 | -0.0503 | 35.9336
12 | 1.2993 | 0.04274 | -0.0457 | 30.4001
12.5 | 1.2847 | 0.04857 | -0.0421 | 26.4505
13 | 1.2729 | 0.05449 | -0.0391 | 23.3602
13.5 | 1.2651 | 0.06033 | -0.0368 | 20.9697
14 | 1.2563 | 0.06656 | -0.035 | 18.8747
14.5 | 1.258 | 0.07211 | -0.0339 | 17.4456

## 39. Re 750k Mach 0.50 (1)
BIGFOIL.COM POLAR EXPORT
NACA65-719 a=0.5
NACA65-719 a=0.5 |  |  |  | Cl Max: | 1.686 | at alpha= | 9.5 | deg
JavaFoil+Calcfoil stall+Eppler ext transition |  |  |  | L/D Max: | 105.812 | at alpha= | 5.5 | deg
Re: | 750000 |  |  | Cd Min: | 0.0085 | at alpha= | -1.5 | deg
Mach: | 0.5 |  |  | Cl=0 at alpha= | -4.662 | deg
|  |  |  | @ Cl=0.1, Cd= | 0.011218
|  |  |  | @ Cl=0.4, Cd= | 0.010127
|  |  |  | @ Cl=0.6, Cd= | 0.008695
alpha (deg) | Cl | Cd | Cm | Cl/Cd
-20 | -0.88 | 0.20969 | -0.038 | -4.199
-19.5 | -0.852 | 0.20614 | -0.039 | -4.134
-19 | -0.824 | 0.19932 | -0.039 | -4.135
-18.5 | -0.794 | 0.19131 | -0.038 | -4.152
-18 | -0.766 | 0.18524 | -0.038 | -4.133
-17.5 | -0.737 | 0.17813 | -0.039 | -4.138
-17 | -0.709 | 0.17103 | -0.039 | -4.144
-16.5 | -0.68 | 0.16707 | -0.04 | -4.073
-16 | -0.652 | 0.16294 | -0.04 | -4
-15.5 | -0.622 | 0.15572 | -0.038 | -3.995
-15 | -0.593 | 0.14948 | -0.038 | -3.97
-14.5 | -0.565 | 0.14488 | -0.039 | -3.9
-14 | -0.536 | 0.1417 | -0.039 | -3.786
-13.5 | -0.508 | 0.13688 | -0.04 | -3.711
-13 | -0.479 | 0.13658 | -0.04 | -3.51
-12.5 | -0.45 | 0.12763 | -0.038 | -3.525
-12 | -0.421 | 0.12268 | -0.038 | -3.433
-11.5 | -0.393 | 0.12122 | -0.038 | -3.238
-11 | -0.364 | 0.11229 | -0.039 | -3.241
-10.5 | -0.335 | 0.10968 | -0.039 | -3.057
-10 | -0.307 | 0.10981 | -0.04 | -2.792
-9.5 | -0.278 | 0.10075 | -0.041 | -2.759
-9 | -0.249 | 0.07941 | -0.042 | -3.14
-8.5 | -0.283 | 0.06403 | -0.044 | -4.413
-8 | -0.318 | 0.05476 | -0.023 | -5.812
-7.5 | -0.295 | 0.05337 | -0.048 | -5.523
-7 | -0.253 | 0.04813 | -0.052 | -5.247
-6.5 | -0.244 | 0.01428 | -0.093 | -17.119
-6 | -0.149 | 0.04233 | -0.046 | -3.527
-5.5 | -0.095 | 0.03979 | -0.049 | -2.384
-5 | -0.048 | 0.01133 | -0.098 | -4.205
-4.5 | 0.023 | 0.01164 | -0.1 | 1.955
-4 | 0.094 | 0.01124 | -0.101 | 8.386
-3.5 | 0.166 | 0.01097 | -0.102 | 15.154
-3 | 0.239 | 0.01084 | -0.103 | 22.02
-2.5 | 0.311 | 0.0106 | -0.104 | 29.372
-2 | 0.386 | 0.01052 | -0.104 | 36.687
-1.5 | 0.458 | 0.0085 | -0.105 | 53.881
-1 | 0.531 | 0.00858 | -0.106 | 61.817
-0.5 | 0.603 | 0.0087 | -0.107 | 69.277
0 | 0.654 | 0.00949 | -0.108 | 68.888
0.5 | 0.723 | 0.00964 | -0.109 | 74.998
1 | 0.791 | 0.00984 | -0.11 | 80.392
1.5 | 0.86 | 0.01008 | -0.111 | 85.309
2 | 0.928 | 0.01035 | -0.112 | 89.719
2.5 | 0.996 | 0.01062 | -0.113 | 93.773
3 | 1.064 | 0.01097 | -0.114 | 96.996
3.5 | 1.131 | 0.01132 | -0.115 | 99.989
4 | 1.199 | 0.01171 | -0.116 | 102.343
4.5 | 1.265 | 0.01218 | -0.117 | 103.862
5 | 1.332 | 0.01265 | -0.118 | 105.271
5.5 | 1.398 | 0.01322 | -0.119 | 105.812
6 | 1.465 | 0.01385 | -0.12 | 105.756
6.5 | 1.5 | 0.01457 | -0.121 | 102.967
7 | 1.554 | 0.01535 | -0.122 | 101.209
7.5 | 1.604 | 0.01625 | -0.123 | 98.689
8 | 1.632 | 0.03477 | -0.122 | 46.945
8.5 | 1.664 | 0.03692 | -0.123 | 45.086
9 | 1.685 | 0.03942 | -0.124 | 42.735
9.5 | 1.686 | 0.04209 | -0.125 | 40.05
10 | 1.656 | 0.04566 | -0.126 | 36.274
10.5 | 1.563 | 0.04956 | -0.126 | 31.541
11 | 0.877 | 0.08212 | -0.054 | 10.684
11.5 | 0.903 | 0.10521 | -0.047 | 8.585
12 | 0.931 | 0.12111 | -0.052 | 7.684
12.5 | 0.957 | 0.11988 | -0.053 | 7.987
13 | 0.985 | 0.13026 | -0.06 | 7.565
13.5 | 1.012 | 0.13393 | -0.06 | 7.557
14 | 1.04 | 0.14456 | -0.064 | 7.192
14.5 | 1.067 | 0.15025 | -0.067 | 7.102

## 40. Re 750k Mach 0.50 (2)
BIGFOIL.COM POLAR EXPORT
NACA65-719 a=0.5
NACA65-719 a=0.5 |  |  |  | Cl Max: | 1.3538 | at alpha= | 9.5 | deg
XFOIL ncrit=9 |  |  |  | L/D Max: | 80.2205 | at alpha= | 4 | deg
Re: | 750000 |  |  | Cd Min: | 0.22509 | at alpha= | -20 | deg
Mach: | 0.5 |  |  | Cl=0 at alpha= | -5.2073 | deg
|  |  |  | @ Cl=0.1, Cd= | 0.013797
|  |  |  | @ Cl=0.4, Cd= | 0.010587
|  |  |  | @ Cl=0.6, Cd= | 0.010591
alpha (deg) | Cl | Cd | Cm | Cl/Cd
-20 | -0.3238 | 0.22509 | -0.0407 | -1.4385
-19.5 | -0.3039 | 0.21669 | -0.0462 | -1.4025
-19 | -0.2847 | 0.20887 | -0.0514 | -1.363
-18.5 | -0.258 | 0.2021 | -0.0553 | -1.2766
-18 | -0.2343 | 0.19532 | -0.0597 | -1.1996
-16.5 | -0.1721 | 0.17203 | -0.0733 | -1.0004
-16 | -0.1541 | 0.16388 | -0.0778 | -0.94032
-15.5 | -0.1394 | 0.15491 | -0.0824 | -0.89988
-15 | -0.1237 | 0.14655 | -0.087 | -0.84408
-14.5 | -0.1053 | 0.13933 | -0.0912 | -0.75576
-14 | -0.0959 | 0.13017 | -0.0959 | -0.73673
-13.5 | -0.0796 | 0.123 | -0.1001 | -0.64715
-13 | -0.0667 | 0.11532 | -0.1045 | -0.57839
-12.5 | -0.055 | 0.10776 | -0.109 | -0.51039
-12 | -0.0484 | 0.09955 | -0.1137 | -0.48619
-11.5 | -0.0372 | 0.09264 | -0.1178 | -0.40155
-11 | -0.0508 | 0.08115 | -0.1244 | -0.626
-10.5 | -0.0274 | 0.07734 | -0.127 | -0.35428
-10 | -0.0452 | 0.06591 | -0.1339 | -0.68578
-9.5 | -0.0758 | 0.05254 | -0.1434 | -1.4427
-9 | -0.123 | 0.04151 | -0.1505 | -2.9631
-8.5 | -0.1623 | 0.03439 | -0.1509 | -4.7194
-8 | -0.1895 | 0.0294 | -0.146 | -6.4456
-7.5 | -0.1998 | 0.02557 | -0.1388 | -7.8138
-7 | -0.1814 | 0.02211 | -0.1338 | -8.2044
-6.5 | -0.1403 | 0.01963 | -0.1305 | -7.1472
-6 | -0.0888 | 0.01761 | -0.128 | -5.0426
-5.5 | -0.0329 | 0.01609 | -0.126 | -2.0447
-5 | 0.0233 | 0.01495 | -0.124 | 1.5585
-4.5 | 0.0799 | 0.01411 | -0.1222 | 5.6627
-4 | 0.1345 | 0.01326 | -0.1202 | 10.1433
-3.5 | 0.1943 | 0.01283 | -0.1191 | 15.1442
-3 | 0.2536 | 0.01243 | -0.1181 | 20.4023
-2.5 | 0.3144 | 0.01213 | -0.1175 | 25.9192
-2 | 0.3691 | 0.01131 | -0.1164 | 32.6348
-1.5 | 0.4195 | 0.01013 | -0.1149 | 41.4116
-1 | 0.4855 | 0.01018 | -0.1152 | 47.6916
-0.5 | 0.5504 | 0.01039 | -0.1153 | 52.974
0 | 0.6097 | 0.01063 | -0.1145 | 57.3565
0.5 | 0.6702 | 0.01088 | -0.1141 | 61.5993
1 | 0.7323 | 0.01108 | -0.1139 | 66.0921
1.5 | 0.7966 | 0.01129 | -0.1141 | 70.558
2 | 0.8635 | 0.01159 | -0.1147 | 74.5039
2.5 | 0.9087 | 0.01208 | -0.1116 | 75.2235
3 | 0.9485 | 0.01258 | -0.1075 | 75.3975
3.5 | 0.9928 | 0.01291 | -0.1039 | 76.9016
4 | 1.0549 | 0.01315 | -0.1033 | 80.2205
4.5 | 1.0643 | 0.01423 | -0.0944 | 74.7927
5 | 1.0832 | 0.01532 | -0.0875 | 70.705
5.5 | 1.1816 | 0.01539 | -0.0937 | 76.7771
6 | 1.1709 | 0.01801 | -0.0845 | 65.0139
6.5 | 1.2334 | 0.01828 | -0.084 | 67.4726
7.5 | 1.3085 | 0.02079 | -0.0773 | 62.9389
8 | 1.3121 | 0.02383 | -0.0711 | 55.0608
8.5 | 1.3311 | 0.02646 | -0.0666 | 50.3061
9 | 1.3494 | 0.02936 | -0.0623 | 45.9605
9.5 | 1.3538 | 0.03326 | -0.0572 | 40.7035
10 | 1.3532 | 0.03761 | -0.0521 | 35.9798
10.5 | 1.3312 | 0.04357 | -0.0463 | 30.5531
11 | 1.3098 | 0.04994 | -0.0414 | 26.2275
11.5 | 1.2905 | 0.05665 | -0.0375 | 22.7802
12 | 1.2725 | 0.06373 | -0.0344 | 19.967
12.5 | 1.2557 | 0.07114 | -0.0322 | 17.6511
13 | 1.2366 | 0.07922 | -0.0308 | 15.6097
13.5 | 1.2195 | 0.08762 | -0.0303 | 13.9181
14 | 1.2143 | 0.0953 | -0.0303 | 12.7419
14.5 | 1.2171 | 0.10254 | -0.0308 | 11.8695

## 41. Re 1M Mach 0.00 (1)
BIGFOIL.COM POLAR EXPORT
NACA65-719 a=0.5
NACA65-719 a=0.5 |  |  |  | Cl Max: | 1.827 | at alpha= | 14.5 | deg
JavaFoil+Calcfoil stall+Eppler ext transition |  |  |  | L/D Max: | 137.768 | at alpha= | 6 | deg
Re: | 1000000 |  |  | Cd Min: | 0.00714 | at alpha= | -1.5 | deg
Mach: | 0 |  |  | Cl=0 at alpha= | -4.6613 | deg
|  |  |  | @ Cl=0.1, Cd= | 0.0093443
|  |  |  | @ Cl=0.4, Cd= | 0.0071405
|  |  |  | @ Cl=0.6, Cd= | 0.007448
alpha (deg) | Cl | Cd | Cm | Cl/Cd
-20 | -0.595 | 0.1839 | -0.03 | -3.237
-19.5 | -0.609 | 0.17581 | -0.03 | -3.464
-19 | -0.622 | 0.16538 | -0.031 | -3.762
-18.5 | -0.634 | 0.15956 | -0.031 | -3.976
-18 | -0.645 | 0.14945 | -0.032 | -4.317
-17.5 | -0.655 | 0.14284 | -0.032 | -4.585
-17 | -0.663 | 0.13669 | -0.033 | -4.847
-16.5 | -0.668 | 0.13084 | -0.033 | -5.109
-16 | -0.672 | 0.12546 | -0.034 | -5.358
-15.5 | -0.674 | 0.11692 | -0.034 | -5.76
-15 | -0.672 | 0.11053 | -0.035 | -6.084
-14.5 | -0.668 | 0.10454 | -0.036 | -6.393
-14 | -0.661 | 0.09836 | -0.037 | -6.724
-13.5 | -0.651 | 0.09276 | -0.037 | -7.017
-13 | -0.638 | 0.08672 | -0.039 | -7.356
-12.5 | -0.621 | 0.08196 | -0.039 | -7.572
-12 | -0.601 | 0.07627 | -0.041 | -7.88
-11.5 | -0.577 | 0.07226 | -0.042 | -7.986
-11 | -0.552 | 0.06571 | -0.045 | -8.402
-10.5 | -0.522 | 0.06127 | -0.047 | -8.525
-10 | -0.502 | 0.04772 | -0.056 | -10.525
-9.5 | -0.533 | 0.01533 | -0.075 | -34.731
-9 | -0.491 | 0.01395 | -0.077 | -35.207
-8.5 | -0.445 | 0.01295 | -0.079 | -34.35
-8 | -0.394 | 0.01231 | -0.08 | -32.019
-7.5 | -0.34 | 0.01126 | -0.082 | -30.231
-7 | -0.284 | 0.01081 | -0.083 | -26.31
-6.5 | -0.225 | 0.0105 | -0.084 | -21.419
-6 | -0.165 | 0.01026 | -0.085 | -16.05
-5.5 | -0.104 | 0.01009 | -0.086 | -10.278
-5 | -0.042 | 0.00985 | -0.087 | -4.272
-4.5 | 0.02 | 0.00969 | -0.088 | 2.051
-4 | 0.082 | 0.00953 | -0.089 | 8.62
-3.5 | 0.145 | 0.00888 | -0.09 | 16.291
-3 | 0.207 | 0.00922 | -0.09 | 22.481
-2.5 | 0.27 | 0.00915 | -0.091 | 29.537
-2 | 0.334 | 0.00902 | -0.092 | 37.05
-1.5 | 0.397 | 0.00714 | -0.093 | 55.574
-1 | 0.459 | 0.00715 | -0.094 | 64.31
-0.5 | 0.522 | 0.0072 | -0.095 | 72.559
0 | 0.576 | 0.00742 | -0.096 | 77.558
0.5 | 0.636 | 0.00749 | -0.097 | 84.965
1 | 0.697 | 0.00752 | -0.097 | 92.661
1.5 | 0.757 | 0.00762 | -0.098 | 99.387
2 | 0.817 | 0.00775 | -0.099 | 105.521
2.5 | 0.877 | 0.00791 | -0.1 | 110.983
3 | 0.937 | 0.00805 | -0.101 | 116.337
3.5 | 0.997 | 0.00821 | -0.102 | 121.388
4 | 1.056 | 0.00843 | -0.103 | 125.3
4.5 | 1.115 | 0.00863 | -0.103 | 129.262
5 | 1.174 | 0.00886 | -0.104 | 132.518
5.5 | 1.233 | 0.0091 | -0.105 | 135.505
6 | 1.291 | 0.00937 | -0.106 | 137.768
6.5 | 1.333 | 0.00977 | -0.107 | 136.448
7 | 1.386 | 0.01016 | -0.108 | 136.401
7.5 | 1.438 | 0.0106 | -0.108 | 135.604
8 | 1.486 | 0.01107 | -0.109 | 134.233
8.5 | 1.534 | 0.01161 | -0.11 | 132.083
9 | 1.578 | 0.01225 | -0.111 | 128.823
9.5 | 1.601 | 0.0263 | -0.11 | 60.882
10 | 1.641 | 0.02759 | -0.111 | 59.482
10.5 | 1.678 | 0.02895 | -0.111 | 57.952
11 | 1.712 | 0.03042 | -0.112 | 56.283
11.5 | 1.743 | 0.03185 | -0.113 | 54.707
12 | 1.769 | 0.03342 | -0.114 | 52.933
12.5 | 1.789 | 0.03496 | -0.114 | 51.18
13 | 1.806 | 0.03695 | -0.115 | 48.861
13.5 | 1.817 | 0.03878 | -0.116 | 46.86
14 | 1.824 | 0.04091 | -0.116 | 44.586
14.5 | 1.827 | 0.04282 | -0.117 | 42.667
15 | 1.823 | 0.04514 | -0.118 | 40.385
15.5 | 1.812 | 0.0475 | -0.118 | 38.15
16 | 1.796 | 0.04975 | -0.119 | 36.113
16.5 | 1.777 | 0.05237 | -0.12 | 33.921
17 | 1.752 | 0.05539 | -0.12 | 31.625
17.5 | 1.717 | 0.05853 | -0.121 | 29.343
18 | 1.679 | 0.06159 | -0.121 | 27.256
18.5 | 1.637 | 0.06535 | -0.122 | 25.045
19 | 1.591 | 0.06956 | -0.122 | 22.877
19.5 | 1.544 | 0.07332 | -0.122 | 21.059

## 42. Re 1M Mach 0.00 (2)
BIGFOIL.COM POLAR EXPORT
NACA65-719 a=0.5
NACA65-719 a=0.5 |  |  |  | Cl Max: | 1.4225 | at alpha= | 9 | deg
XFOIL ncrit=9 |  |  |  | L/D Max: | 152.506 | at alpha= | 7.5 | deg
Re: | 1000000 |  |  | Cd Min: | 0.06136 | at alpha= | -18.5 | deg
Mach: | 0 |  |  | Cl=0 at alpha= | -4.9036 | deg
|  |  |  | @ Cl=0.1, Cd= | 0.010155
|  |  |  | @ Cl=0.4, Cd= | 0.0075064
|  |  |  | @ Cl=0.6, Cd= | 0.0076314
alpha (deg) | Cl | Cd | Cm | Cl/Cd
-18.5 | -0.8617 | 0.06136 | -0.1048 | -14.0434
-17.5 | -0.928 | 0.04148 | -0.1154 | -22.3722
-17 | -0.9361 | 0.03607 | -0.1167 | -25.9523
-16.5 | -0.937 | 0.03173 | -0.1169 | -29.5304
-16 | -0.9317 | 0.02831 | -0.1161 | -32.9106
-15.5 | -0.9209 | 0.02549 | -0.1147 | -36.1279
-14.5 | -0.8686 | 0.02236 | -0.1119 | -38.8462
-13.5 | -0.7887 | 0.02122 | -0.1102 | -37.1678
-13 | -0.7523 | 0.02054 | -0.1087 | -36.6261
-12.5 | -0.7219 | 0.0196 | -0.1063 | -36.8316
-12 | -0.6862 | 0.01926 | -0.104 | -35.6282
-11.5 | -0.647 | 0.01884 | -0.1022 | -34.3418
-11 | -0.6031 | 0.01841 | -0.1012 | -32.7594
-10.5 | -0.5581 | 0.01784 | -0.1003 | -31.2836
-10 | -0.5161 | 0.01672 | -0.0992 | -30.8672
-9.5 | -0.4683 | 0.01618 | -0.0986 | -28.9431
-9 | -0.4192 | 0.01557 | -0.0983 | -26.9236
-8.5 | -0.3697 | 0.01492 | -0.0979 | -24.7788
-8 | -0.3194 | 0.01436 | -0.0976 | -22.2423
-7.5 | -0.2728 | 0.01333 | -0.0969 | -20.4651
-7 | -0.2195 | 0.01296 | -0.0971 | -16.9367
-6.5 | -0.167 | 0.01247 | -0.0971 | -13.3921
-6 | -0.115 | 0.01195 | -0.097 | -9.6234
-5.5 | -0.065 | 0.0113 | -0.0967 | -5.7522
-5 | -0.0107 | 0.01089 | -0.0969 | -0.98255
-4.5 | 0.0448 | 0.01061 | -0.0974 | 4.2224
-4 | 0.0989 | 0.01016 | -0.0976 | 9.7343
-3.5 | 0.1545 | 0.00989 | -0.0981 | 15.6218
-3 | 0.2095 | 0.00959 | -0.0985 | 21.8457
-2.5 | 0.2597 | 0.00869 | -0.0986 | 29.8849
-2 | 0.3091 | 0.00767 | -0.0985 | 40.2999
-1.5 | 0.366 | 0.00753 | -0.0992 | 48.6056
-1 | 0.4237 | 0.00749 | -0.1001 | 56.5688
-0.5 | 0.4805 | 0.00744 | -0.1007 | 64.5833
0 | 0.5378 | 0.0075 | -0.1015 | 71.7067
0.5 | 0.596 | 0.00763 | -0.1025 | 78.1127
1 | 0.6535 | 0.00765 | -0.1034 | 85.4248
1.5 | 0.7108 | 0.0077 | -0.1042 | 92.3117
2 | 0.7681 | 0.00776 | -0.1051 | 98.982
2.5 | 0.8251 | 0.00783 | -0.1059 | 105.3768
3 | 0.8819 | 0.00794 | -0.1067 | 111.0705
3.5 | 0.9389 | 0.00817 | -0.1076 | 114.9204
4 | 0.9935 | 0.00824 | -0.108 | 120.5704
4.5 | 1.0476 | 0.00833 | -0.1083 | 125.7623
5 | 1.1005 | 0.00837 | -0.1083 | 131.4815
5.5 | 1.1531 | 0.00849 | -0.1083 | 135.8186
6 | 1.1999 | 0.00857 | -0.107 | 140.0117
6.5 | 1.2476 | 0.00859 | -0.106 | 145.2386
7 | 1.3174 | 0.00877 | -0.11 | 150.2166
7.5 | 1.3573 | 0.0089 | -0.108 | 152.5056
8 | 1.3811 | 0.00921 | -0.1028 | 149.9566
8.5 | 1.4034 | 0.00986 | -0.0978 | 142.3327
9 | 1.4225 | 0.01089 | -0.0929 | 130.6244
9.5 | 1.4188 | 0.01306 | -0.0852 | 108.6371
10 | 1.3998 | 0.01647 | -0.0766 | 84.9909
10.5 | 1.3647 | 0.02137 | -0.0673 | 63.8606
11 | 1.3394 | 0.02642 | -0.0602 | 50.6964
11.5 | 1.3187 | 0.03165 | -0.0545 | 41.6651
12 | 1.304 | 0.03678 | -0.0499 | 35.4541
12.5 | 1.2942 | 0.04181 | -0.0461 | 30.9543
13 | 1.2869 | 0.0469 | -0.043 | 27.4392
13.5 | 1.2848 | 0.05177 | -0.0406 | 24.8175
14 | 1.2842 | 0.0567 | -0.0386 | 22.649

## 43. Re 1M Mach 0.10 (1)
BIGFOIL.COM POLAR EXPORT
NACA65-719 a=0.5
NACA65-719 a=0.5 |  |  |  | Cl Max: | 1.818 | at alpha= | 14 | deg
JavaFoil+Calcfoil stall+Eppler ext transition |  |  |  | L/D Max: | 136.861 | at alpha= | 6 | deg
Re: | 1000000 |  |  | Cd Min: | 0.00715 | at alpha= | -1.5 | deg
Mach: | 0.1 |  |  | Cl=0 at alpha= | -4.6613 | deg
|  |  |  | @ Cl=0.1, Cd= | 0.0093563
|  |  |  | @ Cl=0.4, Cd= | 0.0071509
|  |  |  | @ Cl=0.6, Cd= | 0.0074688
alpha (deg) | Cl | Cd | Cm | Cl/Cd
-20 | -0.546 | 0.18504 | -0.03 | -2.953
-19.5 | -0.563 | 0.17874 | -0.03 | -3.151
-19 | -0.579 | 0.17196 | -0.031 | -3.369
-18.5 | -0.594 | 0.16038 | -0.031 | -3.707
-18 | -0.609 | 0.15407 | -0.032 | -3.951
-17.5 | -0.621 | 0.14668 | -0.032 | -4.236
-17 | -0.632 | 0.13992 | -0.033 | -4.52
-16.5 | -0.642 | 0.13372 | -0.033 | -4.799
-16 | -0.649 | 0.12477 | -0.034 | -5.198
-15.5 | -0.653 | 0.11871 | -0.034 | -5.501
-15 | -0.655 | 0.11283 | -0.035 | -5.802
-14.5 | -0.653 | 0.10475 | -0.036 | -6.238
-14 | -0.649 | 0.09855 | -0.036 | -6.583
-13.5 | -0.641 | 0.09391 | -0.037 | -6.822
-13 | -0.63 | 0.08794 | -0.039 | -7.164
-12.5 | -0.615 | 0.08301 | -0.039 | -7.405
-12 | -0.596 | 0.07749 | -0.041 | -7.693
-11.5 | -0.574 | 0.07311 | -0.042 | -7.847
-11 | -0.549 | 0.06679 | -0.045 | -8.227
-10.5 | -0.522 | 0.061 | -0.047 | -8.558
-10 | -0.492 | 0.05515 | -0.051 | -8.924
-9.5 | -0.529 | 0.0162 | -0.075 | -32.681
-9 | -0.491 | 0.01422 | -0.077 | -34.509
-8.5 | -0.446 | 0.0131 | -0.079 | -34.013
-8 | -0.395 | 0.01239 | -0.081 | -31.891
-7.5 | -0.341 | 0.0109 | -0.082 | -31.318
-7 | -0.286 | 0.01081 | -0.083 | -26.427
-6.5 | -0.226 | 0.01054 | -0.084 | -21.441
-6 | -0.165 | 0.01032 | -0.085 | -16.025
-5.5 | -0.104 | 0.01006 | -0.086 | -10.349
-5 | -0.042 | 0.0099 | -0.087 | -4.272
-4.5 | 0.02 | 0.00975 | -0.089 | 2.05
-4 | 0.083 | 0.00954 | -0.09 | 8.656
-3.5 | 0.145 | 0.00887 | -0.09 | 16.383
-3 | 0.208 | 0.00928 | -0.091 | 22.444
-2.5 | 0.271 | 0.00915 | -0.092 | 29.654
-2 | 0.336 | 0.00903 | -0.093 | 37.192
-1.5 | 0.399 | 0.00715 | -0.093 | 55.746
-1 | 0.462 | 0.00721 | -0.094 | 64.089
-0.5 | 0.525 | 0.00722 | -0.095 | 72.688
0 | 0.578 | 0.00744 | -0.096 | 77.695
0.5 | 0.639 | 0.00752 | -0.097 | 84.957
1 | 0.7 | 0.00758 | -0.098 | 92.336
1.5 | 0.761 | 0.00768 | -0.099 | 99.052
2 | 0.821 | 0.00781 | -0.1 | 105.111
2.5 | 0.881 | 0.00794 | -0.1 | 111.009
3 | 0.941 | 0.00809 | -0.101 | 116.292
3.5 | 1.001 | 0.00828 | -0.102 | 120.902
4 | 1.061 | 0.00847 | -0.103 | 125.172
4.5 | 1.12 | 0.00872 | -0.104 | 128.53
5 | 1.179 | 0.00893 | -0.105 | 132.087
5.5 | 1.238 | 0.00917 | -0.106 | 135
6 | 1.297 | 0.00948 | -0.106 | 136.861
6.5 | 1.339 | 0.00987 | -0.107 | 135.646
7 | 1.392 | 0.01028 | -0.108 | 135.345
7.5 | 1.444 | 0.01072 | -0.109 | 134.694
8 | 1.493 | 0.01119 | -0.11 | 133.332
8.5 | 1.54 | 0.01176 | -0.111 | 130.953
9 | 1.565 | 0.0254 | -0.11 | 61.596
9.5 | 1.607 | 0.02665 | -0.11 | 60.287
10 | 1.646 | 0.02795 | -0.111 | 58.889
10.5 | 1.682 | 0.02919 | -0.112 | 57.644
11 | 1.716 | 0.0308 | -0.113 | 55.696
11.5 | 1.746 | 0.03236 | -0.114 | 53.949
12 | 1.771 | 0.03398 | -0.114 | 52.112
12.5 | 1.79 | 0.03565 | -0.115 | 50.195
13 | 1.804 | 0.03752 | -0.116 | 48.078
13.5 | 1.813 | 0.03942 | -0.116 | 46.002
14 | 1.818 | 0.04164 | -0.117 | 43.657
14.5 | 1.818 | 0.04355 | -0.118 | 41.74
15 | 1.81 | 0.04602 | -0.118 | 39.337
15.5 | 1.796 | 0.04837 | -0.119 | 37.127
16 | 1.776 | 0.05094 | -0.12 | 34.87
16.5 | 1.752 | 0.05351 | -0.12 | 32.732
17 | 1.722 | 0.05655 | -0.121 | 30.446
17.5 | 1.682 | 0.06003 | -0.121 | 28.018
18 | 1.637 | 0.0633 | -0.122 | 25.865
18.5 | 1.589 | 0.06724 | -0.122 | 23.63
19 | 1.537 | 0.07179 | -0.122 | 21.411

## 44. Re 1M Mach 0.10 (2)
BIGFOIL.COM POLAR EXPORT
NACA65-719 a=0.5
NACA65-719 a=0.5 |  |  |  | Cl Max: | 1.4238 | at alpha= | 9 | deg
XFOIL ncrit=9 |  |  |  | L/D Max: | 151.243 | at alpha= | 7.5 | deg
Re: | 1000000 |  |  | Cd Min: | 0.08554 | at alpha= | -18.5 | deg
Mach: | 0.1 |  |  | Cl=0 at alpha= | -4.9083 | deg
|  |  |  | @ Cl=0.1, Cd= | 0.010199
|  |  |  | @ Cl=0.4, Cd= | 0.0075436
|  |  |  | @ Cl=0.6, Cd= | 0.0076603
alpha (deg) | Cl | Cd | Cm | Cl/Cd
-18.5 | -0.7277 | 0.08554 | -0.0909 | -8.5071
-18 | -0.8452 | 0.05845 | -0.1085 | -14.4602
-17.5 | -0.8876 | 0.04695 | -0.1152 | -18.9052
-17 | -0.9042 | 0.04006 | -0.1179 | -22.5711
-16.5 | -0.9134 | 0.03461 | -0.119 | -26.3912
-16 | -0.9134 | 0.03047 | -0.1188 | -29.977
-15.5 | -0.9059 | 0.02724 | -0.1177 | -33.2562
-15 | -0.8944 | 0.02452 | -0.116 | -36.4763
-14.5 | -0.8691 | 0.02286 | -0.1144 | -38.0184
-14 | -0.8312 | 0.02207 | -0.1133 | -37.662
-13.5 | -0.79 | 0.02151 | -0.1124 | -36.7271
-13 | -0.7519 | 0.02088 | -0.1111 | -36.0105
-12.5 | -0.715 | 0.02021 | -0.1094 | -35.3785
-12 | -0.6834 | 0.01949 | -0.1067 | -35.0641
-11.5 | -0.6469 | 0.01915 | -0.1043 | -33.7807
-11 | -0.6035 | 0.01869 | -0.1031 | -32.29
-10.5 | -0.5579 | 0.01825 | -0.1021 | -30.5699
-10 | -0.5168 | 0.01699 | -0.1007 | -30.4179
-9.5 | -0.4693 | 0.01639 | -0.1 | -28.6333
-9 | -0.42 | 0.01579 | -0.0996 | -26.5991
-8.5 | -0.3705 | 0.0151 | -0.0991 | -24.5364
-8 | -0.3188 | 0.0147 | -0.0989 | -21.6871
-7.5 | -0.2731 | 0.01347 | -0.098 | -20.2747
-7 | -0.2198 | 0.01307 | -0.0981 | -16.8171
-6.5 | -0.1671 | 0.01257 | -0.098 | -13.2936
-6 | -0.114 | 0.01213 | -0.098 | -9.3982
-5.5 | -0.0647 | 0.01136 | -0.0974 | -5.6954
-5 | -0.0102 | 0.01095 | -0.0977 | -0.93151
-4.5 | 0.0454 | 0.01064 | -0.0981 | 4.2669
-4 | 0.0998 | 0.0102 | -0.0983 | 9.7843
-3.5 | 0.1558 | 0.00994 | -0.0987 | 15.674
-3 | 0.2112 | 0.00967 | -0.0992 | 21.8407
-2.5 | 0.2619 | 0.00878 | -0.0992 | 29.8292
-2 | 0.3112 | 0.00771 | -0.0991 | 40.3632
-1.5 | 0.3682 | 0.00756 | -0.0998 | 48.7037
-1 | 0.4263 | 0.00753 | -0.1007 | 56.6135
-0.5 | 0.4835 | 0.00748 | -0.1013 | 64.639
0 | 0.5411 | 0.00756 | -0.1021 | 71.5741
0.5 | 0.5995 | 0.00766 | -0.103 | 78.2637
1 | 0.6573 | 0.00769 | -0.1039 | 85.4746
1.5 | 0.715 | 0.00774 | -0.1048 | 92.3773
2 | 0.7726 | 0.00781 | -0.1057 | 98.9245
2.5 | 0.83 | 0.00788 | -0.1065 | 105.3299
3 | 0.8872 | 0.00802 | -0.1073 | 110.6234
3.5 | 0.9441 | 0.00822 | -0.1081 | 114.854
4 | 0.999 | 0.00829 | -0.1084 | 120.5066
4.5 | 1.0536 | 0.00839 | -0.1088 | 125.5781
5 | 1.1068 | 0.00844 | -0.1087 | 131.1374
5.5 | 1.1604 | 0.00861 | -0.1088 | 134.7735
6 | 1.2061 | 0.00865 | -0.1073 | 139.4335
6.5 | 1.2543 | 0.00867 | -0.1062 | 144.6713
7.5 | 1.3627 | 0.00901 | -0.1077 | 151.2431
8 | 1.3835 | 0.00936 | -0.1019 | 147.8098
8.5 | 1.4068 | 0.01004 | -0.0971 | 140.1195
9 | 1.4238 | 0.01119 | -0.0919 | 127.2386
9.5 | 1.4197 | 0.01347 | -0.0843 | 105.3972
10 | 1.3988 | 0.01706 | -0.0755 | 81.993
10.5 | 1.3622 | 0.02215 | -0.0662 | 61.4989
11 | 1.3369 | 0.02729 | -0.0593 | 48.9886
11.5 | 1.3156 | 0.03263 | -0.0536 | 40.3187
12 | 1.3004 | 0.03789 | -0.049 | 34.3204
12.5 | 1.2906 | 0.04299 | -0.0453 | 30.0209
13 | 1.2841 | 0.04807 | -0.0423 | 26.7131
13.5 | 1.2815 | 0.05306 | -0.0399 | 24.1519
14 | 1.2797 | 0.05819 | -0.038 | 21.9918

## 45. Re 1M Mach 0.25 (1)
BIGFOIL.COM POLAR EXPORT
NACA65-719 a=0.5
NACA65-719 a=0.5 |  |  |  | Cl Max: | 1.78 | at alpha= | 12.5 | deg
JavaFoil+Calcfoil stall+Eppler ext transition |  |  |  | L/D Max: | 133.129 | at alpha= | 6 | deg
Re: | 1000000 |  |  | Cd Min: | 0.00725 | at alpha= | -1.5 | deg
Mach: | 0.25 |  |  | Cl=0 at alpha= | -4.6641 | deg
|  |  |  | @ Cl=0.1, Cd= | 0.0096748
|  |  |  | @ Cl=0.4, Cd= | 0.0075469
|  |  |  | @ Cl=0.6, Cd= | 0.0076657
alpha (deg) | Cl | Cd | Cm | Cl/Cd
-17.5 | -0.305 | 0.16556 | -0.031 | -1.844
-17 | -0.353 | 0.15999 | -0.032 | -2.208
-16.5 | -0.396 | 0.14657 | -0.032 | -2.704
-16 | -0.435 | 0.13838 | -0.033 | -3.144
-15.5 | -0.469 | 0.12859 | -0.034 | -3.651
-15 | -0.499 | 0.12012 | -0.035 | -4.155
-14.5 | -0.523 | 0.11226 | -0.035 | -4.662
-14 | -0.542 | 0.10573 | -0.036 | -5.128
-13.5 | -0.555 | 0.10271 | -0.037 | -5.405
-13 | -0.562 | 0.09525 | -0.037 | -5.902
-12.5 | -0.563 | 0.08859 | -0.038 | -6.358
-12 | -0.558 | 0.08183 | -0.039 | -6.818
-11.5 | -0.547 | 0.07736 | -0.04 | -7.065
-11 | -0.53 | 0.07252 | -0.041 | -7.307
-10.5 | -0.508 | 0.0674 | -0.043 | -7.536
-10 | -0.482 | 0.06153 | -0.046 | -7.837
-9.5 | -0.451 | 0.05676 | -0.048 | -7.952
-9 | -0.461 | 0.02493 | -0.072 | -18.491
-8.5 | -0.446 | 0.01442 | -0.08 | -30.911
-8 | -0.4 | 0.01289 | -0.082 | -31.068
-7.5 | -0.347 | 0.01237 | -0.084 | -28.041
-7 | -0.292 | 0.0112 | -0.086 | -26.058
-6.5 | -0.231 | 0.01086 | -0.087 | -21.287
-6 | -0.169 | 0.01056 | -0.088 | -16.051
-5.5 | -0.107 | 0.01038 | -0.089 | -10.291
-5 | -0.043 | 0.01014 | -0.09 | -4.278
-4.5 | 0.021 | 0.0095 | -0.09 | 2.158
-4 | 0.085 | 0.00971 | -0.091 | 8.731
-3.5 | 0.149 | 0.00956 | -0.092 | 15.618
-3 | 0.214 | 0.00943 | -0.093 | 22.706
-2.5 | 0.279 | 0.0093 | -0.094 | 30.003
-2 | 0.345 | 0.00918 | -0.095 | 37.6
-1.5 | 0.41 | 0.00725 | -0.096 | 56.546
-1 | 0.475 | 0.00732 | -0.097 | 64.841
-0.5 | 0.539 | 0.00738 | -0.098 | 73.116
0 | 0.593 | 0.00766 | -0.098 | 77.392
0.5 | 0.655 | 0.00771 | -0.099 | 84.971
1 | 0.718 | 0.00779 | -0.1 | 92.19
1.5 | 0.78 | 0.00792 | -0.101 | 98.53
2 | 0.842 | 0.00806 | -0.102 | 104.4
2.5 | 0.904 | 0.00824 | -0.103 | 109.686
3 | 0.965 | 0.00842 | -0.104 | 114.613
3.5 | 1.027 | 0.00858 | -0.105 | 119.591
4 | 1.088 | 0.00883 | -0.106 | 123.163
4.5 | 1.149 | 0.00907 | -0.107 | 126.583
5 | 1.209 | 0.00934 | -0.107 | 129.415
5.5 | 1.269 | 0.00962 | -0.108 | 131.891
6 | 1.33 | 0.00999 | -0.109 | 133.129
6.5 | 1.371 | 0.0104 | -0.11 | 131.802
7 | 1.424 | 0.01086 | -0.111 | 131.136
7.5 | 1.476 | 0.01134 | -0.112 | 130.156
8 | 1.525 | 0.0119 | -0.112 | 128.174
8.5 | 1.572 | 0.01256 | -0.113 | 125.159
9 | 1.596 | 0.02722 | -0.112 | 58.625
9.5 | 1.636 | 0.02858 | -0.113 | 57.232
10 | 1.672 | 0.03007 | -0.114 | 55.601
10.5 | 1.704 | 0.03163 | -0.115 | 53.884
11 | 1.733 | 0.03325 | -0.116 | 52.099
11.5 | 1.756 | 0.0351 | -0.116 | 50.031
12 | 1.772 | 0.03704 | -0.117 | 47.848
12.5 | 1.78 | 0.03911 | -0.118 | 45.507
13 | 1.78 | 0.04111 | -0.118 | 43.31
13.5 | 1.773 | 0.04346 | -0.119 | 40.799
14 | 1.759 | 0.04611 | -0.12 | 38.136
14.5 | 1.736 | 0.04871 | -0.12 | 35.634
15 | 1.701 | 0.05162 | -0.121 | 32.951
15.5 | 1.654 | 0.05469 | -0.122 | 30.254
16 | 1.599 | 0.05804 | -0.122 | 27.549
16.5 | 1.534 | 0.06169 | -0.123 | 24.874
17 | 1.461 | 0.06683 | -0.123 | 21.858
17.5 | 1.213 | 0.1432 | -0.083 | 8.468

## 46. Re 1M Mach 0.25 (2)
BIGFOIL.COM POLAR EXPORT
NACA65-719 a=0.5
NACA65-719 a=0.5 |  |  |  | Cl Max: | 1.4308 | at alpha= | 9 | deg
XFOIL ncrit=9 |  |  |  | L/D Max: | 144.483 | at alpha= | 7 | deg
Re: | 1000000 |  |  | Cd Min: | 0.19812 | at alpha= | -19.5 | deg
Mach: | 0.25 |  |  | Cl=0 at alpha= | -4.9337 | deg
|  |  |  | @ Cl=0.1, Cd= | 0.010497
|  |  |  | @ Cl=0.4, Cd= | 0.0077535
|  |  |  | @ Cl=0.6, Cd= | 0.0078675
alpha (deg) | Cl | Cd | Cm | Cl/Cd
-19.5 | -0.3191 | 0.19812 | -0.0423 | -1.6106
-19 | -0.2985 | 0.19222 | -0.0457 | -1.5529
-18.5 | -0.2776 | 0.18693 | -0.0494 | -1.485
-18 | -0.2711 | 0.17601 | -0.0538 | -1.5403
-17 | -0.2575 | 0.15673 | -0.0628 | -1.643
-16 | -0.7259 | 0.05404 | -0.1201 | -13.4326
-15.5 | -0.7649 | 0.04358 | -0.1263 | -17.5516
-15 | -0.7881 | 0.03627 | -0.1288 | -21.7287
-14.5 | -0.797 | 0.03111 | -0.1289 | -25.6188
-14 | -0.7913 | 0.02745 | -0.1277 | -28.827
-13.5 | -0.7706 | 0.02511 | -0.126 | -30.689
-13 | -0.7349 | 0.02388 | -0.1244 | -30.7747
-12.5 | -0.6973 | 0.02287 | -0.1228 | -30.4897
-12 | -0.6566 | 0.02222 | -0.1211 | -29.55
-11.5 | -0.6264 | 0.02099 | -0.1183 | -29.8428
-11 | -0.589 | 0.0208 | -0.1154 | -28.3173
-10.5 | -0.5538 | 0.02017 | -0.1123 | -27.4566
-10 | -0.5112 | 0.01946 | -0.1103 | -26.2693
-9.5 | -0.4711 | 0.01781 | -0.1083 | -26.4514
-9 | -0.4225 | 0.0172 | -0.1071 | -24.564
-8.5 | -0.3735 | 0.01632 | -0.106 | -22.886
-8 | -0.3224 | 0.01551 | -0.1052 | -20.7866
-7.5 | -0.272 | 0.0145 | -0.1043 | -18.7586
-7 | -0.2204 | 0.01374 | -0.1036 | -16.0408
-6.5 | -0.1669 | 0.01317 | -0.1032 | -12.6727
-6 | -0.1136 | 0.01261 | -0.1027 | -9.0087
-5.5 | -0.0621 | 0.01179 | -0.102 | -5.2672
-5 | -0.0075 | 0.01125 | -0.1018 | -0.66667
-4.5 | 0.0491 | 0.01087 | -0.1019 | 4.517
-4 | 0.1051 | 0.01046 | -0.102 | 10.0478
-3.5 | 0.1625 | 0.01025 | -0.1023 | 15.8537
-3 | 0.2201 | 0.00996 | -0.1027 | 22.0984
-2.5 | 0.274 | 0.00925 | -0.1028 | 29.6216
-2 | 0.3223 | 0.00794 | -0.1024 | 40.5919
-1.5 | 0.3807 | 0.00776 | -0.103 | 49.0593
-1 | 0.4405 | 0.00774 | -0.1038 | 56.9121
-0.5 | 0.4996 | 0.00777 | -0.1045 | 64.2986
0 | 0.5589 | 0.00784 | -0.1052 | 71.2883
0.5 | 0.6186 | 0.00788 | -0.1061 | 78.5025
1 | 0.6782 | 0.00793 | -0.1069 | 85.5233
1.5 | 0.7378 | 0.008 | -0.1078 | 92.225
2 | 0.7973 | 0.00809 | -0.1086 | 98.5538
2.5 | 0.8569 | 0.00825 | -0.1095 | 103.8667
3 | 0.9152 | 0.00842 | -0.1101 | 108.6936
3.5 | 0.9721 | 0.00852 | -0.1105 | 114.0962
4 | 1.0286 | 0.00863 | -0.1107 | 119.1889
4.5 | 1.0853 | 0.00875 | -0.111 | 124.0343
5 | 1.1412 | 0.00888 | -0.111 | 128.5135
5.5 | 1.1918 | 0.00902 | -0.11 | 132.1286
6 | 1.238 | 0.00909 | -0.108 | 136.1936
7 | 1.3567 | 0.00939 | -0.11 | 144.4835
7.5 | 1.3798 | 0.00965 | -0.104 | 142.9845
8 | 1.3994 | 0.01029 | -0.098 | 135.9961
8.5 | 1.4223 | 0.01127 | -0.0932 | 126.2023
9 | 1.4308 | 0.01306 | -0.0869 | 109.5559
9.5 | 1.4216 | 0.01601 | -0.0791 | 88.7945
10 | 1.3929 | 0.02046 | -0.07 | 68.0792
11 | 1.3236 | 0.03215 | -0.0545 | 41.1695
11.5 | 1.3014 | 0.03792 | -0.0492 | 34.3196
12 | 1.2875 | 0.0434 | -0.045 | 29.6659
12.5 | 1.2774 | 0.04885 | -0.0417 | 26.1494
13 | 1.2694 | 0.05441 | -0.0389 | 23.3303
13.5 | 1.2654 | 0.0599 | -0.0367 | 21.1252
14 | 1.2634 | 0.06547 | -0.035 | 19.2974

## 47. Re 1M Mach 0.50 (1)
BIGFOIL.COM POLAR EXPORT
NACA65-719 a=0.5
NACA65-719 a=0.5 |  |  |  | Cl Max: | 1.688 | at alpha= | 9.5 | deg
JavaFoil+Calcfoil stall+Eppler ext transition |  |  |  | L/D Max: | 116.589 | at alpha= | 5.5 | deg
Re: | 1000000 |  |  | Cd Min: | 0.00784 | at alpha= | -1.5 | deg
Mach: | 0.5 |  |  | Cl=0 at alpha= | -4.662 | deg
|  |  |  | @ Cl=0.1, Cd= | 0.010526
|  |  |  | @ Cl=0.4, Cd= | 0.0094914
|  |  |  | @ Cl=0.6, Cd= | 0.0080054
alpha (deg) | Cl | Cd | Cm | Cl/Cd
-20 | -0.88 | 0.19776 | -0.038 | -4.452
-19.5 | -0.852 | 0.19587 | -0.039 | -4.351
-19 | -0.824 | 0.18925 | -0.039 | -4.355
-18.5 | -0.795 | 0.17968 | -0.039 | -4.423
-18 | -0.766 | 0.1746 | -0.038 | -4.385
-17.5 | -0.737 | 0.1676 | -0.039 | -4.399
-17 | -0.709 | 0.16288 | -0.039 | -4.352
-16.5 | -0.68 | 0.15838 | -0.04 | -4.296
-16 | -0.652 | 0.15423 | -0.04 | -4.226
-15.5 | -0.622 | 0.14543 | -0.038 | -4.278
-15 | -0.593 | 0.14058 | -0.038 | -4.221
-14.5 | -0.565 | 0.13606 | -0.039 | -4.153
-14 | -0.537 | 0.13288 | -0.039 | -4.038
-13.5 | -0.508 | 0.12815 | -0.04 | -3.964
-13 | -0.479 | 0.12917 | -0.04 | -3.711
-12.5 | -0.45 | 0.12038 | -0.039 | -3.739
-12 | -0.421 | 0.11661 | -0.038 | -3.612
-11.5 | -0.393 | 0.11185 | -0.038 | -3.51
-11 | -0.364 | 0.10495 | -0.039 | -3.468
-10.5 | -0.335 | 0.10467 | -0.04 | -3.204
-10 | -0.307 | 0.10172 | -0.04 | -3.015
-9.5 | -0.278 | 0.09366 | -0.041 | -2.968
-9 | -0.249 | 0.07675 | -0.042 | -3.25
-8.5 | -0.283 | 0.06353 | -0.044 | -4.45
-8 | -0.318 | 0.05391 | -0.025 | -5.904
-7.5 | -0.295 | 0.05163 | -0.048 | -5.71
-7 | -0.253 | 0.04665 | -0.054 | -5.426
-6.5 | -0.245 | 0.01332 | -0.094 | -18.426
-6 | -0.15 | 0.04111 | -0.049 | -3.641
-5.5 | -0.117 | 0.01052 | -0.097 | -11.092
-5 | -0.048 | 0.01114 | -0.099 | -4.305
-4.5 | 0.023 | 0.01085 | -0.1 | 2.096
-4 | 0.094 | 0.01055 | -0.101 | 8.928
-3.5 | 0.166 | 0.01026 | -0.102 | 16.206
-3 | 0.239 | 0.01012 | -0.103 | 23.571
-2.5 | 0.311 | 0.00995 | -0.104 | 31.274
-2 | 0.386 | 0.00989 | -0.105 | 39.019
-1.5 | 0.458 | 0.00784 | -0.106 | 58.435
-1 | 0.531 | 0.0079 | -0.107 | 67.153
-0.5 | 0.603 | 0.00801 | -0.108 | 75.283
0 | 0.657 | 0.00862 | -0.109 | 76.195
0.5 | 0.726 | 0.0088 | -0.11 | 82.536
1 | 0.795 | 0.00901 | -0.111 | 88.207
1.5 | 0.864 | 0.00922 | -0.112 | 93.713
2 | 0.933 | 0.00941 | -0.113 | 99.087
2.5 | 1.001 | 0.0097 | -0.114 | 103.183
3 | 1.069 | 0.00997 | -0.115 | 107.256
3.5 | 1.137 | 0.01026 | -0.116 | 110.841
4 | 1.204 | 0.01062 | -0.117 | 113.4
4.5 | 1.271 | 0.011 | -0.118 | 115.612
5 | 1.338 | 0.0115 | -0.119 | 116.358
5.5 | 1.405 | 0.01205 | -0.12 | 116.589
6 | 1.472 | 0.01266 | -0.121 | 116.253
6.5 | 1.506 | 0.01328 | -0.121 | 113.467
7 | 1.56 | 0.01401 | -0.122 | 111.407
7.5 | 1.611 | 0.0149 | -0.123 | 108.089
8 | 1.634 | 0.03289 | -0.122 | 49.692
8.5 | 1.667 | 0.03513 | -0.123 | 47.437
9 | 1.687 | 0.03757 | -0.124 | 44.893
9.5 | 1.688 | 0.0401 | -0.125 | 42.09
10 | 1.658 | 0.04349 | -0.126 | 38.135
10.5 | 1.565 | 0.04719 | -0.127 | 33.165
11 | 1.022 | 0.05093 | -0.127 | 20.065
11.5 | 0.903 | 0.10127 | -0.049 | 8.921
12 | 0.931 | 0.113 | -0.052 | 8.236
12.5 | 0.957 | 0.11298 | -0.053 | 8.475
13 | 0.986 | 0.12036 | -0.06 | 8.188
13.5 | 1.012 | 0.12667 | -0.061 | 7.991
14 | 1.04 | 0.13855 | -0.066 | 7.508
14.5 | 1.067 | 0.1407 | -0.068 | 7.584

## 48. Re 1M Mach 0.50 (2)
BIGFOIL.COM POLAR EXPORT
NACA65-719 a=0.5
NACA65-719 a=0.5 |  |  |  | Cl Max: | 1.4037 | at alpha= | 8.5 | deg
XFOIL ncrit=9 |  |  |  | L/D Max: | 100.382 | at alpha= | 5 | deg
Re: | 1000000 |  |  | Cd Min: | 0.22319 | at alpha= | -20 | deg
Mach: | 0.5 |  |  | Cl=0 at alpha= | -5.1557 | deg
|  |  |  | @ Cl=0.1, Cd= | 0.012219
|  |  |  | @ Cl=0.4, Cd= | 0.0097866
|  |  |  | @ Cl=0.6, Cd= | 0.0089691
alpha (deg) | Cl | Cd | Cm | Cl/Cd
-20 | -0.3277 | 0.22319 | -0.0411 | -1.4683
-19.5 | -0.307 | 0.21522 | -0.0464 | -1.4264
-19 | -0.2816 | 0.20853 | -0.0505 | -1.3504
-18.5 | -0.2573 | 0.20207 | -0.055 | -1.2733
-18 | -0.234 | 0.19511 | -0.0596 | -1.1993
-17 | -0.1986 | 0.1771 | -0.069 | -1.1214
-16.5 | -0.1838 | 0.16763 | -0.0738 | -1.0965
-16 | -0.1665 | 0.15951 | -0.0784 | -1.0438
-15.5 | -0.1485 | 0.1519 | -0.0829 | -0.97762
-15 | -0.132 | 0.14397 | -0.0874 | -0.91686
-14.5 | -0.1159 | 0.13619 | -0.0919 | -0.85102
-14 | -0.1067 | 0.12709 | -0.0968 | -0.83956
-13.5 | -0.0994 | 0.11815 | -0.1016 | -0.8413
-13 | -0.0905 | 0.10982 | -0.1064 | -0.82408
-12.5 | -0.0685 | 0.1044 | -0.1101 | -0.65613
-12 | -0.0587 | 0.09685 | -0.1146 | -0.60609
-11.5 | -0.0554 | 0.08841 | -0.1195 | -0.62663
-11 | -0.0777 | 0.07622 | -0.1263 | -1.0194
-10.5 | -0.0523 | 0.07274 | -0.1287 | -0.719
-10 | -0.0716 | 0.06158 | -0.1357 | -1.1627
-9.5 | -0.1493 | 0.04283 | -0.1493 | -3.4859
-9 | -0.1795 | 0.0355 | -0.1521 | -5.0563
-8.5 | -0.2108 | 0.02959 | -0.1499 | -7.124
-8 | -0.2325 | 0.02531 | -0.1432 | -9.1861
-7.5 | -0.2286 | 0.02164 | -0.1367 | -10.5638
-7 | -0.1961 | 0.01918 | -0.1325 | -10.2242
-6.5 | -0.1475 | 0.01754 | -0.1296 | -8.4094
-6 | -0.0945 | 0.01568 | -0.1271 | -6.0268
-5.5 | -0.0387 | 0.0144 | -0.1249 | -2.6875
-5 | 0.0175 | 0.01344 | -0.1228 | 1.3021
-4.5 | 0.072 | 0.01248 | -0.1207 | 5.7692
-4 | 0.1321 | 0.01192 | -0.1195 | 11.0822
-3.5 | 0.1933 | 0.01143 | -0.1186 | 16.9116
-3 | 0.2563 | 0.01108 | -0.1181 | 23.1318
-2.5 | 0.3202 | 0.01086 | -0.1179 | 29.4843
-2 | 0.3802 | 0.01035 | -0.1174 | 36.7343
-1.5 | 0.4294 | 0.00895 | -0.1159 | 47.9777
-1 | 0.4941 | 0.00889 | -0.1161 | 55.5793
-0.5 | 0.5599 | 0.00892 | -0.1164 | 62.7691
0 | 0.6252 | 0.009 | -0.1166 | 69.4667
0.5 | 0.6923 | 0.00922 | -0.1173 | 75.0868
1 | 0.7552 | 0.00942 | -0.1172 | 80.1699
1.5 | 0.8162 | 0.00963 | -0.1168 | 84.756
2 | 0.8773 | 0.00985 | -0.1164 | 89.066
2.5 | 0.9393 | 0.01003 | -0.116 | 93.6491
3 | 1.0024 | 0.01028 | -0.1158 | 97.5097
3.5 | 1.0558 | 0.01068 | -0.1138 | 98.8577
4 | 1.0869 | 0.01107 | -0.1078 | 98.1843
4.5 | 1.13 | 0.0115 | -0.1039 | 98.2609
5 | 1.1835 | 0.01179 | -0.1017 | 100.3817
5.5 | 1.2043 | 0.01257 | -0.0943 | 95.8075
6 | 1.2733 | 0.01339 | -0.0963 | 95.0934
6.5 | 1.3301 | 0.01386 | -0.0948 | 95.9668
7 | 1.3434 | 0.01571 | -0.0882 | 85.5124
7.5 | 1.3746 | 0.01724 | -0.0839 | 79.7332
8 | 1.4031 | 0.01901 | -0.0794 | 73.8085
8.5 | 1.4037 | 0.02242 | -0.0728 | 62.6093
9 | 1.4032 | 0.02622 | -0.0665 | 53.5164
9.5 | 1.3881 | 0.03106 | -0.0596 | 44.6909
10 | 1.3571 | 0.03717 | -0.0524 | 36.5106
10.5 | 1.3192 | 0.0442 | -0.0458 | 29.8462
11 | 1.2975 | 0.05069 | -0.0411 | 25.5968
11.5 | 1.2804 | 0.05727 | -0.0374 | 22.3573
12 | 1.2634 | 0.06427 | -0.0344 | 19.6577
12.5 | 1.2487 | 0.07151 | -0.0323 | 17.4619
13 | 1.2335 | 0.07922 | -0.0309 | 15.5706
13.5 | 1.2248 | 0.08683 | -0.0303 | 14.1057

## 49. Re 2M Mach 0.00 (1)
BIGFOIL.COM POLAR EXPORT
NACA65-719 a=0.5
NACA65-719 a=0.5 |  |  |  | Cl Max: | 1.834 | at alpha= | 14.5 | deg
JavaFoil+Calcfoil stall+Eppler ext transition |  |  |  | L/D Max: | 161.686 | at alpha= | 6 | deg
Re: | 2000000 |  |  | Cd Min: | 0.00575 | at alpha= | -1.5 | deg
Mach: | 0 |  |  | Cl=0 at alpha= | -4.6613 | deg
|  |  |  | @ Cl=0.1, Cd= | 0.0082614
|  |  |  | @ Cl=0.4, Cd= | 0.0057667
|  |  |  | @ Cl=0.6, Cd= | 0.0063195
alpha (deg) | Cl | Cd | Cm | Cl/Cd
-20 | -0.596 | 0.17127 | -0.03 | -3.479
-19.5 | -0.61 | 0.16801 | -0.031 | -3.629
-19 | -0.623 | 0.15883 | -0.031 | -3.921
-18.5 | -0.635 | 0.151 | -0.032 | -4.205
-18 | -0.646 | 0.14255 | -0.032 | -4.531
-17.5 | -0.656 | 0.13598 | -0.033 | -4.823
-17 | -0.663 | 0.13028 | -0.033 | -5.09
-16.5 | -0.669 | 0.12416 | -0.034 | -5.389
-16 | -0.673 | 0.11819 | -0.035 | -5.695
-15.5 | -0.675 | 0.11186 | -0.035 | -6.031
-15 | -0.674 | 0.1047 | -0.037 | -6.436
-14.5 | -0.67 | 0.099 | -0.037 | -6.767
-14 | -0.663 | 0.09329 | -0.038 | -7.106
-13.5 | -0.653 | 0.08849 | -0.039 | -7.376
-13 | -0.64 | 0.0819 | -0.041 | -7.82
-12.5 | -0.623 | 0.07732 | -0.042 | -8.062
-12 | -0.605 | 0.071 | -0.045 | -8.519
-11.5 | -0.582 | 0.06651 | -0.046 | -8.745
-11 | -0.602 | 0.03288 | -0.064 | -18.304
-10.5 | -0.598 | 0.01954 | -0.071 | -30.602
-10 | -0.577 | 0.01426 | -0.075 | -40.476
-9.5 | -0.541 | 0.0126 | -0.077 | -42.934
-9 | -0.496 | 0.01188 | -0.078 | -41.756
-8.5 | -0.448 | 0.01126 | -0.079 | -39.807
-8 | -0.398 | 0.01067 | -0.081 | -37.339
-7.5 | -0.343 | 0.01028 | -0.082 | -33.315
-7 | -0.284 | 0.00939 | -0.083 | -30.286
-6.5 | -0.225 | 0.00918 | -0.084 | -24.492
-6 | -0.165 | 0.00895 | -0.085 | -18.4
-5.5 | -0.104 | 0.0088 | -0.086 | -11.779
-5 | -0.042 | 0.00856 | -0.087 | -4.916
-4.5 | 0.02 | 0.00842 | -0.088 | 2.36
-4 | 0.082 | 0.00831 | -0.089 | 9.881
-3.5 | 0.145 | 0.00814 | -0.09 | 17.765
-3 | 0.207 | 0.00803 | -0.091 | 25.828
-2.5 | 0.27 | 0.00795 | -0.092 | 33.981
-2 | 0.334 | 0.00782 | -0.093 | 42.703
-1.5 | 0.397 | 0.00575 | -0.094 | 69.033
-1 | 0.46 | 0.0061 | -0.095 | 75.342
-0.5 | 0.522 | 0.00616 | -0.095 | 84.725
0 | 0.58 | 0.00629 | -0.096 | 92.19
0.5 | 0.641 | 0.00638 | -0.097 | 100.498
1 | 0.702 | 0.00646 | -0.098 | 108.64
1.5 | 0.763 | 0.00655 | -0.099 | 116.461
2 | 0.823 | 0.00664 | -0.1 | 124.032
2.5 | 0.884 | 0.0067 | -0.101 | 131.937
3 | 0.944 | 0.00681 | -0.102 | 138.514
3.5 | 1.004 | 0.00695 | -0.103 | 144.527
4 | 1.064 | 0.00707 | -0.103 | 150.494
4.5 | 1.123 | 0.00727 | -0.104 | 154.43
5 | 1.182 | 0.00752 | -0.105 | 157.198
5.5 | 1.241 | 0.00779 | -0.106 | 159.245
6 | 1.299 | 0.00804 | -0.107 | 161.686
6.5 | 1.342 | 0.00834 | -0.108 | 160.822
7 | 1.394 | 0.00872 | -0.108 | 159.89
7.5 | 1.446 | 0.00911 | -0.109 | 158.759
8 | 1.495 | 0.00955 | -0.11 | 156.524
8.5 | 1.542 | 0.0101 | -0.111 | 152.667
9 | 1.587 | 0.01075 | -0.112 | 147.598
9.5 | 1.607 | 0.02331 | -0.11 | 68.94
10 | 1.647 | 0.02437 | -0.111 | 67.565
10.5 | 1.684 | 0.02555 | -0.112 | 65.908
11 | 1.718 | 0.02684 | -0.113 | 64.018
11.5 | 1.749 | 0.0281 | -0.114 | 62.251
12 | 1.775 | 0.02951 | -0.114 | 60.174
12.5 | 1.796 | 0.03097 | -0.115 | 58.009
13 | 1.812 | 0.03262 | -0.116 | 55.545
13.5 | 1.824 | 0.03423 | -0.116 | 53.288
14 | 1.831 | 0.03614 | -0.117 | 50.674
14.5 | 1.834 | 0.03783 | -0.118 | 48.481
15 | 1.829 | 0.03978 | -0.118 | 45.996
15.5 | 1.819 | 0.04186 | -0.119 | 43.452
16 | 1.803 | 0.04386 | -0.12 | 41.114
16.5 | 1.783 | 0.04606 | -0.12 | 38.712
17 | 1.759 | 0.04867 | -0.121 | 36.129
17.5 | 1.724 | 0.05138 | -0.121 | 33.56
18 | 1.686 | 0.05416 | -0.122 | 31.131
18.5 | 1.644 | 0.05737 | -0.123 | 28.661
19 | 1.6 | 0.06087 | -0.123 | 26.277
19.5 | 1.553 | 0.06347 | -0.123 | 24.472

## 50. Re 2M Mach 0.00 (2)
BIGFOIL.COM POLAR EXPORT
NACA65-719 a=0.5
NACA65-719 a=0.5 |  |  |  | Cl Max: | 1.4931 | at alpha= | 20 | deg
XFOIL ncrit=9 |  |  |  | L/D Max: | 193.514 | at alpha= | 7 | deg
Re: | 2000000 |  |  | Cd Min: | 0.10136 | at alpha= | 20 | deg
Mach: | 0 |  |  | Cl=0 at alpha= | -4.858 | deg
|  |  |  | @ Cl=0.1, Cd= | 0.0084312
|  |  |  | @ Cl=0.4, Cd= | 0.0061199
|  |  |  | @ Cl=0.6, Cd= | 0.0058636
alpha (deg) | Cl | Cd | Cm | Cl/Cd
-18.5 | -0.9752 | 0.04622 | -0.1133 | -21.0991
-18 | -0.9908 | 0.03955 | -0.1159 | -25.0518
-17.5 | -1 | 0.03416 | -0.1169 | -29.274
-17 | -0.9978 | 0.03028 | -0.1168 | -32.9524
-16.5 | -0.99 | 0.02713 | -0.116 | -36.491
-15.5 | -0.9617 | 0.02245 | -0.1125 | -42.8374
-15 | -0.9439 | 0.02061 | -0.1099 | -45.7982
-14.5 | -0.9207 | 0.01919 | -0.1072 | -47.9781
-14 | -0.8981 | 0.01783 | -0.1039 | -50.3702
-13.5 | -0.875 | 0.01668 | -0.0999 | -52.458
-13 | -0.845 | 0.01566 | -0.0968 | -53.9591
-12.5 | -0.813 | 0.01431 | -0.0942 | -56.8134
-12 | -0.7663 | 0.01377 | -0.0934 | -55.65
-11.5 | -0.7169 | 0.01332 | -0.093 | -53.8213
-11 | -0.6659 | 0.01295 | -0.0928 | -51.4208
-10.5 | -0.6132 | 0.01267 | -0.0929 | -48.3978
-10 | -0.5601 | 0.01233 | -0.0929 | -45.4258
-9.5 | -0.5098 | 0.01176 | -0.0926 | -43.3503
-9 | -0.4555 | 0.01152 | -0.0929 | -39.5399
-8.5 | -0.4012 | 0.0112 | -0.0932 | -35.8214
-8 | -0.346 | 0.01091 | -0.0936 | -31.714
-7.5 | -0.2933 | 0.01041 | -0.0937 | -28.1748
-7 | -0.2396 | 0.01001 | -0.0938 | -23.9361
-6.5 | -0.1843 | 0.00973 | -0.0943 | -18.9414
-6 | -0.1278 | 0.00948 | -0.0949 | -13.481
-5.5 | -0.0723 | 0.00912 | -0.0953 | -7.9276
-5 | -0.0161 | 0.00884 | -0.0959 | -1.8213
-4.5 | 0.0406 | 0.00864 | -0.0965 | 4.6991
-3.5 | 0.1544 | 0.00824 | -0.0979 | 18.7379
-3 | 0.2119 | 0.00803 | -0.0987 | 26.3885
-2.5 | 0.268 | 0.00766 | -0.0994 | 34.9869
-2 | 0.3219 | 0.00703 | -0.0999 | 45.7895
-1.5 | 0.3737 | 0.00618 | -0.1002 | 60.4693
-1 | 0.4306 | 0.00605 | -0.101 | 71.1736
-0.5 | 0.4889 | 0.00601 | -0.102 | 81.3478
0 | 0.5469 | 0.0059 | -0.103 | 92.6949
0.5 | 0.6053 | 0.00586 | -0.104 | 103.2935
1 | 0.6639 | 0.00588 | -0.1051 | 112.9082
1.5 | 0.7222 | 0.00591 | -0.1061 | 122.1997
2 | 0.7799 | 0.00598 | -0.1071 | 130.4181
2.5 | 0.837 | 0.00611 | -0.1079 | 136.9885
3 | 0.8949 | 0.00614 | -0.109 | 145.7492
3.5 | 0.9524 | 0.00617 | -0.1099 | 154.3598
4 | 1.0094 | 0.00621 | -0.1108 | 162.5443
4.5 | 1.0649 | 0.00628 | -0.1114 | 169.5701
5 | 1.1194 | 0.00642 | -0.1119 | 174.3614
5.5 | 1.1746 | 0.00644 | -0.1124 | 182.3913
6 | 1.2268 | 0.00654 | -0.1124 | 187.5841
6.5 | 1.278 | 0.00665 | -0.1122 | 192.1805
7 | 1.3217 | 0.00683 | -0.1106 | 193.5139
7.5 | 1.351 | 0.00714 | -0.106 | 189.2157
8 | 1.3799 | 0.00806 | -0.1025 | 171.2035
8.5 | 1.3733 | 0.00989 | -0.0932 | 138.8574
9 | 1.3549 | 0.01276 | -0.0834 | 106.1834
9.5 | 1.3325 | 0.01646 | -0.0744 | 80.9538
10 | 1.3201 | 0.02014 | -0.0676 | 65.5462
10.5 | 1.3047 | 0.02445 | -0.0613 | 53.362
11 | 1.2956 | 0.02874 | -0.0563 | 45.08
11.5 | 1.2916 | 0.03291 | -0.0522 | 39.2464
12 | 1.286 | 0.03741 | -0.0483 | 34.3758
12.5 | 1.2886 | 0.04147 | -0.0455 | 31.0731
13 | 1.293 | 0.04556 | -0.043 | 28.3802
13.5 | 1.3018 | 0.04944 | -0.0411 | 26.3309
14 | 1.316 | 0.05296 | -0.0397 | 24.8489
14.5 | 1.3356 | 0.05605 | -0.0388 | 23.8287
15 | 1.3532 | 0.05944 | -0.038 | 22.7658
15.5 | 1.3721 | 0.06274 | -0.0374 | 21.8696
16 | 1.3885 | 0.06638 | -0.0368 | 20.9174
16.5 | 1.4075 | 0.06981 | -0.0365 | 20.1619
17 | 1.42 | 0.07404 | -0.0362 | 19.1788
17.5 | 1.4355 | 0.07801 | -0.0362 | 18.4015
18 | 1.4511 | 0.08203 | -0.0363 | 17.6899
18.5 | 1.4638 | 0.08651 | -0.0367 | 16.9206
19 | 1.4716 | 0.09163 | -0.0372 | 16.0602
19.5 | 1.4803 | 0.09671 | -0.0379 | 15.3066
20 | 1.4931 | 0.10136 | -0.0388 | 14.7307

## 51. Re 2M Mach 0.10 (1)
BIGFOIL.COM POLAR EXPORT
NACA65-719 a=0.5
NACA65-719 a=0.5 |  |  |  | Cl Max: | 1.825 | at alpha= | 14 | deg
JavaFoil+Calcfoil stall+Eppler ext transition |  |  |  | L/D Max: | 160.551 | at alpha= | 6 | deg
Re: | 2000000 |  |  | Cd Min: | 0.00576 | at alpha= | -1.5 | deg
Mach: | 0.1 |  |  | Cl=0 at alpha= | -4.6613 | deg
|  |  |  | @ Cl=0.1, Cd= | 0.0082444
|  |  |  | @ Cl=0.4, Cd= | 0.0057657
|  |  |  | @ Cl=0.6, Cd= | 0.006339
alpha (deg) | Cl | Cd | Cm | Cl/Cd
-20 | -0.547 | 0.17753 | -0.03 | -3.081
-19.5 | -0.564 | 0.16748 | -0.031 | -3.366
-19 | -0.58 | 0.15921 | -0.031 | -3.642
-18.5 | -0.595 | 0.15417 | -0.032 | -3.86
-18 | -0.609 | 0.14593 | -0.032 | -4.175
-17.5 | -0.622 | 0.13725 | -0.033 | -4.531
-17 | -0.633 | 0.13263 | -0.033 | -4.773
-16.5 | -0.642 | 0.12658 | -0.034 | -5.074
-16 | -0.649 | 0.11891 | -0.034 | -5.46
-15.5 | -0.654 | 0.11356 | -0.035 | -5.757
-15 | -0.656 | 0.10757 | -0.036 | -6.095
-14.5 | -0.655 | 0.10083 | -0.037 | -6.495
-14 | -0.65 | 0.09476 | -0.038 | -6.865
-13.5 | -0.642 | 0.09002 | -0.039 | -7.135
-13 | -0.632 | 0.08328 | -0.041 | -7.591
-12.5 | -0.617 | 0.07844 | -0.042 | -7.864
-12 | -0.6 | 0.07243 | -0.044 | -8.278
-11.5 | -0.577 | 0.06807 | -0.045 | -8.482
-11 | -0.56 | 0.05687 | -0.052 | -9.853
-10.5 | -0.599 | 0.01914 | -0.071 | -31.276
-10 | -0.574 | 0.01497 | -0.074 | -38.349
-9.5 | -0.54 | 0.01285 | -0.077 | -42.013
-9 | -0.497 | 0.01205 | -0.078 | -41.212
-8.5 | -0.449 | 0.01135 | -0.08 | -39.565
-8 | -0.4 | 0.0108 | -0.081 | -37.011
-7.5 | -0.344 | 0.01032 | -0.082 | -33.316
-7 | -0.286 | 0.00947 | -0.083 | -30.148
-6.5 | -0.226 | 0.00919 | -0.084 | -24.579
-6 | -0.165 | 0.00899 | -0.085 | -18.399
-5.5 | -0.104 | 0.00879 | -0.086 | -11.843
-5 | -0.042 | 0.0086 | -0.088 | -4.914
-4.5 | 0.02 | 0.00838 | -0.089 | 2.384
-4 | 0.083 | 0.00828 | -0.09 | 9.964
-3.5 | 0.145 | 0.00815 | -0.091 | 17.841
-3 | 0.208 | 0.0081 | -0.092 | 25.718
-2.5 | 0.272 | 0.00799 | -0.093 | 33.993
-2 | 0.336 | 0.00787 | -0.094 | 42.653
-1.5 | 0.399 | 0.00576 | -0.094 | 69.227
-1 | 0.462 | 0.00612 | -0.095 | 75.444
-0.5 | 0.525 | 0.00617 | -0.096 | 85.038
0 | 0.582 | 0.00631 | -0.097 | 92.292
0.5 | 0.644 | 0.00641 | -0.098 | 100.456
1 | 0.705 | 0.00649 | -0.099 | 108.697
1.5 | 0.766 | 0.00658 | -0.099 | 116.483
2 | 0.827 | 0.00669 | -0.1 | 123.621
2.5 | 0.888 | 0.00676 | -0.101 | 131.261
3 | 0.948 | 0.00687 | -0.102 | 137.983
3.5 | 1.009 | 0.00697 | -0.103 | 144.653
4 | 1.069 | 0.00712 | -0.104 | 150.159
4.5 | 1.128 | 0.00735 | -0.105 | 153.456
5 | 1.187 | 0.00758 | -0.106 | 156.734
5.5 | 1.247 | 0.00784 | -0.106 | 159.091
6 | 1.305 | 0.00813 | -0.107 | 160.551
6.5 | 1.347 | 0.00842 | -0.108 | 160.021
7 | 1.4 | 0.00881 | -0.109 | 158.962
7.5 | 1.452 | 0.00923 | -0.11 | 157.425
8 | 1.501 | 0.00966 | -0.111 | 155.496
8.5 | 1.548 | 0.01024 | -0.111 | 151.254
9 | 1.57 | 0.02253 | -0.11 | 69.714
9.5 | 1.612 | 0.02358 | -0.111 | 68.389
10 | 1.652 | 0.02476 | -0.112 | 66.731
10.5 | 1.689 | 0.0259 | -0.113 | 65.184
11 | 1.722 | 0.02719 | -0.113 | 63.329
11.5 | 1.752 | 0.02855 | -0.114 | 61.368
12 | 1.777 | 0.02993 | -0.115 | 59.373
12.5 | 1.796 | 0.03169 | -0.116 | 56.686
13 | 1.811 | 0.03315 | -0.116 | 54.614
13.5 | 1.82 | 0.0348 | -0.117 | 52.302
14 | 1.825 | 0.03668 | -0.118 | 49.748
14.5 | 1.825 | 0.03852 | -0.118 | 47.375
15 | 1.817 | 0.04058 | -0.119 | 44.775
15.5 | 1.803 | 0.04268 | -0.12 | 42.238
16 | 1.783 | 0.04488 | -0.12 | 39.725
16.5 | 1.758 | 0.04702 | -0.121 | 37.39
17 | 1.729 | 0.04981 | -0.121 | 34.706
17.5 | 1.689 | 0.05274 | -0.122 | 32.023
18 | 1.645 | 0.05558 | -0.123 | 29.595
18.5 | 1.597 | 0.05892 | -0.123 | 27.103
19 | 1.546 | 0.0627 | -0.123 | 24.66

## 52. Re 2M Mach 0.10 (2)
BIGFOIL.COM POLAR EXPORT
NACA65-719 a=0.5
NACA65-719 a=0.5 |  |  |  | Cl Max: | 1.4864 | at alpha= | 20 | deg
XFOIL ncrit=9 |  |  |  | L/D Max: | 192.729 | at alpha= | 7 | deg
Re: | 2000000 |  |  | Cd Min: | 0.16438 | at alpha= | -20 | deg
Mach: | 0.1 |  |  | Cl=0 at alpha= | -4.8603 | deg
|  |  |  | @ Cl=0.1, Cd= | 0.0084716
|  |  |  | @ Cl=0.4, Cd= | 0.0061598
|  |  |  | @ Cl=0.6, Cd= | 0.0058861
alpha (deg) | Cl | Cd | Cm | Cl/Cd
-20 | -0.4563 | 0.16438 | -0.0459 | -2.7759
-19.5 | -0.4537 | 0.15534 | -0.0515 | -2.9207
-18.5 | -0.9162 | 0.05481 | -0.1108 | -16.7159
-18 | -0.9482 | 0.04515 | -0.116 | -21.0011
-17.5 | -0.9686 | 0.03807 | -0.1186 | -25.4426
-17 | -0.9729 | 0.03323 | -0.1193 | -29.2778
-16.5 | -0.9717 | 0.0293 | -0.1189 | -33.1638
-16 | -0.964 | 0.02622 | -0.1177 | -36.7658
-15.5 | -0.951 | 0.02372 | -0.1159 | -40.0927
-15 | -0.9359 | 0.02159 | -0.1134 | -43.3488
-14.5 | -0.9148 | 0.01994 | -0.1107 | -45.8776
-14 | -0.8923 | 0.01849 | -0.1075 | -48.2585
-13.5 | -0.869 | 0.0172 | -0.1038 | -50.5233
-13 | -0.844 | 0.01614 | -0.0997 | -52.2924
-12.5 | -0.8093 | 0.01499 | -0.0972 | -53.9893
-12 | -0.7707 | 0.01392 | -0.0952 | -55.3664
-11.5 | -0.7205 | 0.0135 | -0.0947 | -53.3704
-11 | -0.67 | 0.01306 | -0.0943 | -51.3017
-10.5 | -0.6168 | 0.01277 | -0.0943 | -48.3007
-10 | -0.5626 | 0.01249 | -0.0944 | -45.044
-9.5 | -0.5124 | 0.01188 | -0.0939 | -43.1313
-9 | -0.4579 | 0.01163 | -0.0941 | -39.3723
-8.5 | -0.4031 | 0.01129 | -0.0943 | -35.7042
-8 | -0.3477 | 0.01098 | -0.0946 | -31.6667
-7.5 | -0.2939 | 0.01055 | -0.0947 | -27.8578
-7 | -0.2407 | 0.01008 | -0.0947 | -23.879
-6.5 | -0.185 | 0.00978 | -0.0951 | -18.9162
-6 | -0.1282 | 0.00952 | -0.0956 | -13.4664
-5.5 | -0.0722 | 0.00918 | -0.0961 | -7.8649
-5 | -0.0159 | 0.00887 | -0.0966 | -1.7926
-4.5 | 0.041 | 0.00867 | -0.0972 | 4.729
-4 | 0.0978 | 0.00848 | -0.0978 | 11.533
-3.5 | 0.1556 | 0.00826 | -0.0986 | 18.8378
-3 | 0.2135 | 0.00805 | -0.0994 | 26.5217
-2.5 | 0.2702 | 0.00771 | -0.1001 | 35.0454
-2 | 0.3243 | 0.00708 | -0.1005 | 45.8051
-1.5 | 0.3761 | 0.00621 | -0.1008 | 60.5636
-1 | 0.4332 | 0.00609 | -0.1016 | 71.133
-0.5 | 0.492 | 0.00603 | -0.1026 | 81.592
0 | 0.5504 | 0.00592 | -0.1036 | 92.973
0.5 | 0.609 | 0.00588 | -0.1046 | 103.5714
1 | 0.668 | 0.0059 | -0.1056 | 113.2203
1.5 | 0.7266 | 0.00594 | -0.1067 | 122.3232
2 | 0.7845 | 0.00602 | -0.1076 | 130.3156
2.5 | 0.8421 | 0.00614 | -0.1085 | 137.1498
3 | 0.9003 | 0.00617 | -0.1095 | 145.9157
3.5 | 0.9581 | 0.0062 | -0.1105 | 154.5323
4 | 1.0154 | 0.00625 | -0.1113 | 162.464
4.5 | 1.071 | 0.00633 | -0.1119 | 169.1943
5.5 | 1.1815 | 0.00648 | -0.1128 | 182.3302
6 | 1.2334 | 0.0066 | -0.1127 | 186.8788
6.5 | 1.2849 | 0.0067 | -0.1124 | 191.7761
7 | 1.3279 | 0.00689 | -0.1105 | 192.7286
7.5 | 1.3559 | 0.00723 | -0.1056 | 187.538
8 | 1.3833 | 0.00819 | -0.1019 | 168.9011
8.5 | 1.3759 | 0.01013 | -0.0925 | 135.8243
9 | 1.3569 | 0.01312 | -0.0827 | 103.4223
9.5 | 1.3328 | 0.01698 | -0.0736 | 78.4923
10 | 1.3191 | 0.02081 | -0.0668 | 63.3878
10.5 | 1.3029 | 0.02526 | -0.0605 | 51.5796
11 | 1.2945 | 0.02954 | -0.0556 | 43.8219
11.5 | 1.2894 | 0.03386 | -0.0514 | 38.0803
12 | 1.2832 | 0.03848 | -0.0476 | 33.3472
12.5 | 1.2852 | 0.04266 | -0.0447 | 30.1266
13 | 1.2889 | 0.04684 | -0.0422 | 27.5171
13.5 | 1.3002 | 0.05055 | -0.0405 | 25.7211
14 | 1.3137 | 0.05421 | -0.0391 | 24.2335
14.5 | 1.3328 | 0.05742 | -0.0382 | 23.2114
15 | 1.352 | 0.06073 | -0.0374 | 22.2625
15.5 | 1.3681 | 0.0644 | -0.0367 | 21.2438
16 | 1.3874 | 0.0678 | -0.0362 | 20.4631
16.5 | 1.4039 | 0.07162 | -0.0359 | 19.6021
17 | 1.4162 | 0.07593 | -0.0356 | 18.6514
17.5 | 1.4333 | 0.07982 | -0.0356 | 17.9567
18 | 1.4464 | 0.08427 | -0.0358 | 17.1639
18.5 | 1.4601 | 0.08869 | -0.0362 | 16.463
19 | 1.4648 | 0.09431 | -0.0367 | 15.5318
19.5 | 1.4755 | 0.09929 | -0.0376 | 14.8605
20 | 1.4864 | 0.1043 | -0.0387 | 14.2512

## 53. Re 2M Mach 0.25 (1)
BIGFOIL.COM POLAR EXPORT
NACA65-719 a=0.5
NACA65-719 a=0.5 |  |  |  | Cl Max: | 1.787 | at alpha= | 13 | deg
JavaFoil+Calcfoil stall+Eppler ext transition |  |  |  | L/D Max: | 157.254 | at alpha= | 6 | deg
Re: | 2000000 |  |  | Cd Min: | 0.00618 | at alpha= | -1.5 | deg
Mach: | 0.25 |  |  | Cl=0 at alpha= | -4.6641 | deg
|  |  |  | @ Cl=0.1, Cd= | 0.0084108
|  |  |  | @ Cl=0.4, Cd= | 0.0064477
|  |  |  | @ Cl=0.6, Cd= | 0.0064838
alpha (deg) | Cl | Cd | Cm | Cl/Cd
-17.5 | -0.306 | 0.15667 | -0.032 | -1.95
-17 | -0.354 | 0.149 | -0.033 | -2.373
-16.5 | -0.397 | 0.13975 | -0.033 | -2.838
-16 | -0.435 | 0.13126 | -0.034 | -3.317
-15.5 | -0.47 | 0.1216 | -0.035 | -3.864
-15 | -0.499 | 0.11222 | -0.036 | -4.45
-14.5 | -0.524 | 0.10732 | -0.036 | -4.88
-14 | -0.543 | 0.1015 | -0.037 | -5.346
-13.5 | -0.556 | 0.09624 | -0.037 | -5.773
-13 | -0.563 | 0.09085 | -0.038 | -6.194
-12.5 | -0.564 | 0.08419 | -0.039 | -6.699
-12 | -0.559 | 0.0787 | -0.041 | -7.104
-11.5 | -0.548 | 0.07418 | -0.042 | -7.387
-11 | -0.532 | 0.06896 | -0.044 | -7.711
-10.5 | -0.511 | 0.06341 | -0.046 | -8.053
-10 | -0.489 | 0.05464 | -0.052 | -8.946
-9.5 | -0.519 | 0.01812 | -0.075 | -28.664
-9 | -0.495 | 0.01325 | -0.079 | -37.331
-8.5 | -0.452 | 0.01209 | -0.081 | -37.357
-8 | -0.403 | 0.0112 | -0.083 | -36.008
-7.5 | -0.351 | 0.01079 | -0.085 | -32.502
-7 | -0.292 | 0.00971 | -0.086 | -30.071
-6.5 | -0.231 | 0.0094 | -0.087 | -24.61
-6 | -0.169 | 0.00921 | -0.088 | -18.409
-5.5 | -0.107 | 0.00894 | -0.089 | -11.943
-5 | -0.043 | 0.00873 | -0.09 | -4.969
-4.5 | 0.021 | 0.00861 | -0.091 | 2.381
-4 | 0.085 | 0.00846 | -0.092 | 10.019
-3.5 | 0.149 | 0.00825 | -0.093 | 18.097
-3 | 0.214 | 0.00827 | -0.094 | 25.896
-2.5 | 0.279 | 0.00813 | -0.095 | 34.292
-2 | 0.345 | 0.00792 | -0.096 | 43.586
-1.5 | 0.41 | 0.00618 | -0.096 | 66.276
-1 | 0.475 | 0.00623 | -0.097 | 76.19
-0.5 | 0.539 | 0.00631 | -0.098 | 85.501
0 | 0.597 | 0.00648 | -0.099 | 92.059
0.5 | 0.66 | 0.00656 | -0.1 | 100.681
1 | 0.723 | 0.00666 | -0.101 | 108.507
1.5 | 0.786 | 0.00677 | -0.102 | 116.101
2 | 0.848 | 0.00688 | -0.103 | 123.286
2.5 | 0.91 | 0.00696 | -0.104 | 130.851
3 | 0.972 | 0.00708 | -0.105 | 137.25
3.5 | 1.034 | 0.00723 | -0.106 | 142.987
4 | 1.095 | 0.00743 | -0.106 | 147.421
4.5 | 1.156 | 0.00769 | -0.107 | 150.404
5 | 1.217 | 0.00792 | -0.108 | 153.739
5.5 | 1.278 | 0.00823 | -0.109 | 155.358
6 | 1.338 | 0.00851 | -0.11 | 157.254
6.5 | 1.38 | 0.0089 | -0.111 | 155.064
7 | 1.433 | 0.00933 | -0.112 | 153.567
7.5 | 1.485 | 0.00977 | -0.112 | 152.025
8 | 1.534 | 0.01026 | -0.113 | 149.604
8.5 | 1.58 | 0.01095 | -0.114 | 144.262
9 | 1.601 | 0.02407 | -0.113 | 66.512
9.5 | 1.642 | 0.02532 | -0.114 | 64.829
10 | 1.678 | 0.02663 | -0.115 | 63.026
10.5 | 1.711 | 0.028 | -0.115 | 61.083
11 | 1.739 | 0.02944 | -0.116 | 59.079
11.5 | 1.763 | 0.03106 | -0.117 | 56.739
12 | 1.779 | 0.03273 | -0.118 | 54.343
12.5 | 1.786 | 0.03465 | -0.118 | 51.561
13 | 1.787 | 0.03638 | -0.119 | 49.113
13.5 | 1.78 | 0.03847 | -0.12 | 46.255
14 | 1.765 | 0.04065 | -0.12 | 43.418
14.5 | 1.742 | 0.04286 | -0.121 | 40.644
15 | 1.707 | 0.04556 | -0.122 | 37.466
15.5 | 1.661 | 0.04808 | -0.122 | 34.538
16 | 1.605 | 0.05111 | -0.123 | 31.41
16.5 | 1.541 | 0.05422 | -0.123 | 28.427
17 | 1.469 | 0.05827 | -0.124 | 25.209
17.5 | 1.377 | 0.06401 | -0.124 | 21.518
18 | 1.277 | 0.07078 | -0.124 | 18.043

## 54. Re 2M Mach 0.25 (2)
BIGFOIL.COM POLAR EXPORT
NACA65-719 a=0.5
NACA65-719 a=0.5 |  |  |  | Cl Max: | 1.4514 | at alpha= | 20 | deg
XFOIL ncrit=9 |  |  |  | L/D Max: | 187.639 | at alpha= | 6.5 | deg
Re: | 2000000 |  |  | Cd Min: | 0.17319 | at alpha= | -19.5 | deg
Mach: | 0.25 |  |  | Cl=0 at alpha= | -4.8741 | deg
|  |  |  | @ Cl=0.1, Cd= | 0.0086725
|  |  |  | @ Cl=0.4, Cd= | 0.0064674
|  |  |  | @ Cl=0.6, Cd= | 0.0060397
alpha (deg) | Cl | Cd | Cm | Cl/Cd
-19.5 | -0.3939 | 0.17319 | -0.0468 | -2.2744
-19 | -0.3958 | 0.16242 | -0.0528 | -2.4369
-18.5 | -0.3867 | 0.1545 | -0.0578 | -2.5029
-18 | -0.3778 | 0.14667 | -0.0628 | -2.5759
-17.5 | -0.3777 | 0.13698 | -0.0686 | -2.7573
-17 | -0.3891 | 0.12524 | -0.0754 | -3.1068
-16.5 | -0.7703 | 0.05448 | -0.1203 | -14.1391
-16 | -0.8156 | 0.04319 | -0.1272 | -18.884
-15.5 | -0.8395 | 0.03591 | -0.1297 | -23.3779
-15 | -0.8518 | 0.03052 | -0.1299 | -27.9096
-14.5 | -0.8534 | 0.0265 | -0.1284 | -32.2038
-14 | -0.8482 | 0.02336 | -0.1257 | -36.3099
-13.5 | -0.8337 | 0.02098 | -0.1224 | -39.7378
-13 | -0.8162 | 0.01896 | -0.1185 | -43.0485
-12.5 | -0.794 | 0.01737 | -0.114 | -45.711
-12 | -0.7707 | 0.01605 | -0.1089 | -48.0187
-11.5 | -0.7362 | 0.01466 | -0.1055 | -50.2183
-11 | -0.6893 | 0.01389 | -0.1037 | -49.6256
-10.5 | -0.6356 | 0.01342 | -0.1027 | -47.3621
-10 | -0.5789 | 0.01313 | -0.1022 | -44.0899
-9.5 | -0.524 | 0.01274 | -0.1015 | -41.1303
-9 | -0.47 | 0.0122 | -0.1008 | -38.5246
-8.5 | -0.4126 | 0.01186 | -0.1007 | -34.7892
-8 | -0.3559 | 0.01148 | -0.1005 | -31.0017
-7.5 | -0.2997 | 0.01109 | -0.1002 | -27.0243
-7 | -0.2453 | 0.01053 | -0.0998 | -23.2953
-6.5 | -0.1885 | 0.01008 | -0.0998 | -18.7004
-6 | -0.1301 | 0.00978 | -0.1001 | -13.3027
-5.5 | -0.0713 | 0.00952 | -0.1004 | -7.4895
-5 | -0.0147 | 0.0091 | -0.1005 | -1.6154
-4.5 | 0.0437 | 0.00888 | -0.1009 | 4.9212
-4 | 0.1034 | 0.00866 | -0.1015 | 11.94
-3.5 | 0.1626 | 0.00838 | -0.1021 | 19.4033
-3 | 0.2224 | 0.00818 | -0.1029 | 27.1883
-2.5 | 0.2814 | 0.00794 | -0.1036 | 35.4408
-2 | 0.3372 | 0.00737 | -0.1039 | 45.7531
-1.5 | 0.3897 | 0.00652 | -0.104 | 59.7699
-1 | 0.4484 | 0.00622 | -0.1048 | 72.09
-0.5 | 0.5092 | 0.00614 | -0.1058 | 82.9316
0 | 0.5694 | 0.00606 | -0.1068 | 93.9604
0.5 | 0.6297 | 0.00602 | -0.1078 | 104.6013
1 | 0.6902 | 0.00607 | -0.1088 | 113.7068
1.5 | 0.7502 | 0.00615 | -0.1097 | 121.9837
2 | 0.8099 | 0.00627 | -0.1106 | 129.1707
2.5 | 0.8702 | 0.0063 | -0.1116 | 138.127
3 | 0.9301 | 0.00635 | -0.1125 | 146.4724
3.5 | 0.9894 | 0.00641 | -0.1133 | 154.3526
4 | 1.0479 | 0.00649 | -0.114 | 161.4638
4.5 | 1.1041 | 0.00667 | -0.1142 | 165.5322
5 | 1.1614 | 0.0067 | -0.1145 | 173.3433
5.5 | 1.2172 | 0.00677 | -0.1146 | 179.7932
6 | 1.2672 | 0.00696 | -0.1135 | 182.069
6.5 | 1.3191 | 0.00703 | -0.1127 | 187.6387
7.5 | 1.3883 | 0.00788 | -0.1052 | 176.1802
8 | 1.4037 | 0.00907 | -0.0988 | 154.763
8.5 | 1.3908 | 0.01161 | -0.0891 | 119.7933
9 | 1.3664 | 0.01527 | -0.0792 | 89.4826
9.5 | 1.332 | 0.02006 | -0.0695 | 66.4008
10 | 1.3156 | 0.02449 | -0.0628 | 53.7199
10.5 | 1.2963 | 0.02948 | -0.0566 | 43.9722
11 | 1.2869 | 0.03413 | -0.0518 | 37.7058
11.5 | 1.2797 | 0.03885 | -0.0477 | 32.9395
12 | 1.2733 | 0.04377 | -0.044 | 29.0907
12.5 | 1.2745 | 0.04829 | -0.0412 | 26.3926
13.5 | 1.2868 | 0.05714 | -0.0371 | 22.5201
14 | 1.3044 | 0.06078 | -0.036 | 21.461
14.5 | 1.3227 | 0.06449 | -0.0351 | 20.5102
15 | 1.3406 | 0.0683 | -0.0343 | 19.6281
15.5 | 1.3582 | 0.07224 | -0.0337 | 18.8012
16 | 1.375 | 0.07642 | -0.0334 | 17.9927
16.5 | 1.3876 | 0.0811 | -0.0331 | 17.1097
17 | 1.4025 | 0.08566 | -0.0331 | 16.3729
17.5 | 1.416 | 0.09052 | -0.0334 | 15.643
18 | 1.4249 | 0.09599 | -0.0339 | 14.8443
18.5 | 1.428 | 0.10236 | -0.0347 | 13.9508
19 | 1.4377 | 0.10798 | -0.0358 | 13.3145
19.5 | 1.4441 | 0.11407 | -0.0372 | 12.6598
20 | 1.4514 | 0.12015 | -0.0389 | 12.0799

## 55. Re 2M Mach 0.50 (1)
BIGFOIL.COM POLAR EXPORT
NACA65-719 a=0.5
NACA65-719 a=0.5 |  |  |  | Cl Max: | 1.693 | at alpha= | 9.5 | deg
JavaFoil+Calcfoil stall+Eppler ext transition |  |  |  | L/D Max: | 138.873 | at alpha= | 5.5 | deg
Re: | 2000000 |  |  | Cd Min: | 0.00663 | at alpha= | -1.5 | deg
Mach: | 0.5 |  |  | Cl=0 at alpha= | -4.662 | deg
|  |  |  | @ Cl=0.1, Cd= | 0.0090575
|  |  |  | @ Cl=0.4, Cd= | 0.0081042
|  |  |  | @ Cl=0.6, Cd= | 0.0068554
alpha (deg) | Cl | Cd | Cm | Cl/Cd
-20 | -0.881 | 0.17794 | -0.039 | -4.951
-19.5 | -0.853 | 0.17445 | -0.039 | -4.888
-19 | -0.824 | 0.16771 | -0.039 | -4.916
-18.5 | -0.796 | 0.16317 | -0.04 | -4.878
-18 | -0.766 | 0.15679 | -0.039 | -4.887
-17.5 | -0.737 | 0.15101 | -0.039 | -4.883
-17 | -0.709 | 0.14515 | -0.039 | -4.885
-16.5 | -0.681 | 0.14085 | -0.04 | -4.833
-16 | -0.652 | 0.13723 | -0.04 | -4.752
-15.5 | -0.623 | 0.13114 | -0.039 | -4.749
-15 | -0.594 | 0.12566 | -0.039 | -4.724
-14.5 | -0.565 | 0.1213 | -0.039 | -4.659
-14 | -0.537 | 0.11896 | -0.04 | -4.511
-13.5 | -0.508 | 0.11426 | -0.04 | -4.447
-13 | -0.48 | 0.11154 | -0.041 | -4.3
-12.5 | -0.451 | 0.10584 | -0.04 | -4.258
-12 | -0.421 | 0.1038 | -0.039 | -4.06
-11.5 | -0.393 | 0.10074 | -0.039 | -3.899
-11 | -0.364 | 0.09405 | -0.04 | -3.872
-10.5 | -0.336 | 0.09128 | -0.041 | -3.676
-10 | -0.307 | 0.08834 | -0.041 | -3.474
-9.5 | -0.278 | 0.08923 | -0.041 | -3.116
-9 | -0.249 | 0.0719 | -0.042 | -3.47
-8.5 | -0.283 | 0.06061 | -0.045 | -4.667
-8 | -0.321 | 0.05503 | -0.047 | -5.83
-7.5 | -0.295 | 0.04961 | -0.051 | -5.954
-7 | -0.295 | 0.01524 | -0.09 | -19.354
-6.5 | -0.247 | 0.01153 | -0.096 | -21.441
-6 | -0.185 | 0.00988 | -0.098 | -18.674
-5.5 | -0.118 | 0.00968 | -0.099 | -12.151
-5 | -0.048 | 0.00956 | -0.1 | -5.016
-4.5 | 0.023 | 0.0094 | -0.101 | 2.419
-4 | 0.094 | 0.00907 | -0.102 | 10.387
-3.5 | 0.166 | 0.00892 | -0.103 | 18.631
-3 | 0.239 | 0.00878 | -0.104 | 27.177
-2.5 | 0.311 | 0.00865 | -0.105 | 35.989
-2 | 0.386 | 0.00846 | -0.106 | 45.588
-1.5 | 0.458 | 0.00663 | -0.107 | 69.131
-1 | 0.531 | 0.00675 | -0.108 | 78.566
-0.5 | 0.603 | 0.00686 | -0.109 | 87.884
0 | 0.661 | 0.00725 | -0.11 | 91.161
0.5 | 0.731 | 0.00741 | -0.111 | 98.602
1 | 0.801 | 0.00758 | -0.112 | 105.58
1.5 | 0.87 | 0.00776 | -0.113 | 112.055
2 | 0.939 | 0.00793 | -0.114 | 118.429
2.5 | 1.008 | 0.0081 | -0.115 | 124.437
3 | 1.077 | 0.0083 | -0.116 | 129.689
3.5 | 1.145 | 0.00866 | -0.117 | 132.172
4 | 1.213 | 0.00899 | -0.118 | 134.855
4.5 | 1.28 | 0.00935 | -0.119 | 136.983
5 | 1.348 | 0.00976 | -0.12 | 138.154
5.5 | 1.415 | 0.01019 | -0.121 | 138.873
6 | 1.481 | 0.01079 | -0.121 | 137.257
6.5 | 1.516 | 0.01142 | -0.122 | 132.775
7 | 1.57 | 0.01205 | -0.123 | 130.276
7.5 | 1.62 | 0.01286 | -0.124 | 125.996
8 | 1.64 | 0.0293 | -0.123 | 55.956
8.5 | 1.672 | 0.03123 | -0.124 | 53.548
9 | 1.692 | 0.03332 | -0.125 | 50.78
9.5 | 1.693 | 0.03561 | -0.126 | 47.55
10 | 1.663 | 0.03854 | -0.126 | 43.165
10.5 | 1.57 | 0.04177 | -0.127 | 37.581
11 | 1.025 | 0.0459 | -0.128 | 22.338
11.5 | 0.904 | 0.0918 | -0.054 | 9.849
12 | 0.931 | 0.10139 | -0.055 | 9.183
12.5 | 0.958 | 0.10164 | -0.056 | 9.425
13 | 0.986 | 0.10799 | -0.061 | 9.129
13.5 | 1.012 | 0.1132 | -0.062 | 8.944
14 | 1.042 | 0.12098 | -0.07 | 8.615
14.5 | 1.068 | 0.12493 | -0.069 | 8.546

## 56. Re 2M Mach 0.50 (2)
BIGFOIL.COM POLAR EXPORT
NACA65-719 a=0.5
NACA65-719 a=0.5 |  |  |  | Cl Max: | 1.4665 | at alpha= | 8 | deg
XFOIL ncrit=9 |  |  |  | L/D Max: | 142.23 | at alpha= | 4.5 | deg
Re: | 2000000 |  |  | Cd Min: | 0.1105 | at alpha= | -13.5 | deg
Mach: | 0.5 |  |  | Cl=0 at alpha= | -5.0008 | deg
|  |  |  | @ Cl=0.1, Cd= | 0.0096312
|  |  |  | @ Cl=0.4, Cd= | 0.0084391
|  |  |  | @ Cl=0.6, Cd= | 0.0068832
alpha (deg) | Cl | Cd | Cm | Cl/Cd
-13.5 | -0.1324 | 0.1105 | -0.1054 | -1.1982
-13 | -0.133 | 0.10095 | -0.111 | -1.3175
-12.5 | -0.1132 | 0.09513 | -0.1148 | -1.19
-12 | -0.1377 | 0.08295 | -0.122 | -1.66
-11.5 | -0.143 | 0.07417 | -0.1276 | -1.928
-11 | -0.1745 | 0.06201 | -0.1356 | -2.8141
-10.5 | -0.2478 | 0.04367 | -0.1495 | -5.6744
-10 | -0.2586 | 0.03689 | -0.1532 | -7.01
-9.5 | -0.3012 | 0.02937 | -0.154 | -10.2554
-9 | -0.329 | 0.02406 | -0.15 | -13.6741
-8.5 | -0.3572 | 0.01928 | -0.1416 | -18.527
-8 | -0.3288 | 0.01729 | -0.136 | -19.0168
-7.5 | -0.2845 | 0.01556 | -0.132 | -18.2841
-7 | -0.2353 | 0.01391 | -0.1285 | -16.9159
-6.5 | -0.1806 | 0.01275 | -0.1256 | -14.1647
-6 | -0.1239 | 0.01176 | -0.1232 | -10.5357
-5.5 | -0.0623 | 0.01107 | -0.1216 | -5.6278
-5 | 0.0001 | 0.01045 | -0.1202 | 0.0095694
-4.5 | 0.0628 | 0.00988 | -0.1191 | 6.3563
-4 | 0.1271 | 0.00945 | -0.1185 | 13.4497
-3.5 | 0.193 | 0.00923 | -0.1183 | 20.9101
-3 | 0.2592 | 0.00896 | -0.1183 | 28.9286
-2.5 | 0.3268 | 0.00876 | -0.1186 | 37.3059
-2 | 0.3934 | 0.00853 | -0.119 | 46.1196
-1 | 0.5117 | 0.0069 | -0.1183 | 74.1594
-0.5 | 0.5782 | 0.00687 | -0.1188 | 84.163
0 | 0.6443 | 0.00691 | -0.1193 | 93.2417
0.5 | 0.7114 | 0.00692 | -0.1199 | 102.8035
1 | 0.7783 | 0.00699 | -0.1205 | 111.3448
1.5 | 0.8444 | 0.0071 | -0.1209 | 118.9296
2 | 0.9091 | 0.00721 | -0.121 | 126.0888
2.5 | 0.971 | 0.00738 | -0.1205 | 131.5718
3 | 1.032 | 0.00761 | -0.1198 | 135.611
3.5 | 1.0838 | 0.00776 | -0.1173 | 139.6649
4 | 1.1348 | 0.00801 | -0.1146 | 141.6729
4.5 | 1.1862 | 0.00834 | -0.1121 | 142.2302
5 | 1.2341 | 0.00879 | -0.109 | 140.3982
5.5 | 1.2807 | 0.00928 | -0.1057 | 138.0065
6 | 1.3245 | 0.00987 | -0.1019 | 134.1945
6.5 | 1.3606 | 0.0106 | -0.0968 | 128.3585
7 | 1.4285 | 0.01167 | -0.0985 | 122.4079
7.5 | 1.4558 | 0.0134 | -0.0933 | 108.6418
8 | 1.4665 | 0.01599 | -0.0865 | 91.7136
8.5 | 1.4482 | 0.02012 | -0.0774 | 71.9781
9.5 | 1.3484 | 0.03311 | -0.0572 | 40.7249
10 | 1.313 | 0.03964 | -0.0501 | 33.1231
10.5 | 1.2909 | 0.04575 | -0.0447 | 28.2164
11 | 1.2779 | 0.05163 | -0.0404 | 24.7511
11.5 | 1.2636 | 0.05795 | -0.0368 | 21.805
12 | 1.2548 | 0.06428 | -0.0341 | 19.5208
12.5 | 1.2461 | 0.07097 | -0.032 | 17.5581
13 | 1.2446 | 0.07748 | -0.0306 | 16.0635

## 57. Re 3M Mach 0.00 (1)
BIGFOIL.COM POLAR EXPORT
NACA65-719 a=0.5
NACA65-719 a=0.5 |  |  |  | Cl Max: | 1.838 | at alpha= | 14.5 | deg
JavaFoil+Calcfoil stall+Eppler ext transition |  |  |  | L/D Max: | 170.675 | at alpha= | 6 | deg
Re: | 3000000 |  |  | Cd Min: | 0.00538 | at alpha= | -0.5 | deg
Mach: | 0 |  |  | Cl=0 at alpha= | -4.6613 | deg
|  |  |  | @ Cl=0.1, Cd= | 0.0076457
|  |  |  | @ Cl=0.4, Cd= | 0.005711
|  |  |  | @ Cl=0.6, Cd= | 0.0058445
alpha (deg) | Cl | Cd | Cm | Cl/Cd
-20 | -0.596 | 0.16797 | -0.031 | -3.549
-19.5 | -0.61 | 0.16345 | -0.031 | -3.732
-19 | -0.623 | 0.15509 | -0.032 | -4.018
-18.5 | -0.635 | 0.14709 | -0.032 | -4.32
-18 | -0.646 | 0.14062 | -0.033 | -4.597
-17.5 | -0.657 | 0.13149 | -0.034 | -4.993
-17 | -0.664 | 0.12777 | -0.034 | -5.197
-16.5 | -0.67 | 0.12137 | -0.035 | -5.521
-16 | -0.674 | 0.11554 | -0.036 | -5.834
-15.5 | -0.676 | 0.10924 | -0.036 | -6.184
-15 | -0.675 | 0.10235 | -0.038 | -6.594
-14.5 | -0.671 | 0.09619 | -0.039 | -6.978
-14 | -0.665 | 0.09054 | -0.04 | -7.341
-13.5 | -0.654 | 0.08554 | -0.041 | -7.65
-13 | -0.643 | 0.07872 | -0.043 | -8.166
-12.5 | -0.626 | 0.07415 | -0.044 | -8.439
-12 | -0.61 | 0.06576 | -0.048 | -9.282
-11.5 | -0.589 | 0.05968 | -0.051 | -9.876
-11 | -0.64 | 0.01762 | -0.071 | -36.329
-10.5 | -0.614 | 0.01468 | -0.073 | -41.833
-10 | -0.583 | 0.01266 | -0.075 | -46.036
-9.5 | -0.544 | 0.0115 | -0.077 | -47.267
-9 | -0.498 | 0.01097 | -0.078 | -45.425
-8.5 | -0.452 | 0.01044 | -0.08 | -43.284
-8 | -0.398 | 0.00996 | -0.081 | -39.985
-7.5 | -0.343 | 0.00951 | -0.082 | -36.012
-7 | -0.284 | 0.00872 | -0.083 | -32.632
-6.5 | -0.225 | 0.00849 | -0.084 | -26.485
-6 | -0.165 | 0.00835 | -0.085 | -19.719
-5.5 | -0.104 | 0.00814 | -0.086 | -12.74
-5 | -0.042 | 0.00791 | -0.087 | -5.318
-4.5 | 0.02 | 0.00777 | -0.088 | 2.559
-4 | 0.082 | 0.0077 | -0.089 | 10.672
-3.5 | 0.145 | 0.00751 | -0.09 | 19.256
-3 | 0.207 | 0.00746 | -0.091 | 27.8
-2.5 | 0.27 | 0.0074 | -0.092 | 36.523
-2 | 0.334 | 0.00726 | -0.093 | 46.034
-1.5 | 0.397 | 0.00571 | -0.094 | 69.515
-1 | 0.46 | 0.00573 | -0.095 | 80.159
-0.5 | 0.522 | 0.00538 | -0.096 | 97.007
0 | 0.581 | 0.00582 | -0.097 | 99.846
0.5 | 0.643 | 0.0059 | -0.098 | 108.84
1 | 0.704 | 0.00599 | -0.098 | 117.591
1.5 | 0.765 | 0.00607 | -0.099 | 126.016
2 | 0.826 | 0.00614 | -0.1 | 134.452
2.5 | 0.886 | 0.00624 | -0.101 | 141.93
3 | 0.946 | 0.00643 | -0.102 | 147.281
3.5 | 1.006 | 0.00655 | -0.103 | 153.638
4 | 1.066 | 0.00671 | -0.104 | 158.989
4.5 | 1.126 | 0.00689 | -0.105 | 163.434
5 | 1.185 | 0.00706 | -0.105 | 167.829
5.5 | 1.243 | 0.00734 | -0.106 | 169.303
6 | 1.302 | 0.00763 | -0.107 | 170.675
6.5 | 1.344 | 0.00794 | -0.108 | 169.193
7 | 1.397 | 0.00827 | -0.109 | 168.885
7.5 | 1.449 | 0.00873 | -0.109 | 165.995
8 | 1.498 | 0.0092 | -0.11 | 162.793
8.5 | 1.539 | 0.01127 | -0.111 | 136.631
9 | 1.581 | 0.01289 | -0.111 | 122.632
9.5 | 1.61 | 0.02171 | -0.111 | 74.193
10 | 1.651 | 0.02274 | -0.112 | 72.589
10.5 | 1.688 | 0.02379 | -0.112 | 70.934
11 | 1.722 | 0.02497 | -0.113 | 68.959
11.5 | 1.753 | 0.02613 | -0.114 | 67.084
12 | 1.779 | 0.02745 | -0.115 | 64.835
12.5 | 1.8 | 0.02882 | -0.115 | 62.474
13 | 1.816 | 0.03033 | -0.116 | 59.886
13.5 | 1.828 | 0.03186 | -0.117 | 57.389
14 | 1.835 | 0.03357 | -0.118 | 54.668
14.5 | 1.838 | 0.03514 | -0.118 | 52.302
15 | 1.834 | 0.03704 | -0.119 | 49.51
15.5 | 1.823 | 0.03882 | -0.12 | 46.957
16 | 1.807 | 0.0408 | -0.12 | 44.296
16.5 | 1.787 | 0.0429 | -0.121 | 41.668
17 | 1.762 | 0.04535 | -0.121 | 38.867
17.5 | 1.729 | 0.04775 | -0.122 | 36.201
18 | 1.69 | 0.05024 | -0.122 | 33.642
18.5 | 1.649 | 0.05329 | -0.123 | 30.937
19 | 1.604 | 0.05636 | -0.123 | 28.454
19.5 | 1.557 | 0.05887 | -0.124 | 26.457

## 58. Re 3M Mach 0.00 (2)
BIGFOIL.COM POLAR EXPORT
NACA65-719 a=0.5
NACA65-719 a=0.5 |  |  |  | Cl Max: | 1.5397 | at alpha= | 20 | deg
XFOIL ncrit=9 |  |  |  | L/D Max: | 213.89 | at alpha= | 6 | deg
Re: | 3000000 |  |  | Cd Min: | 0.09481 | at alpha= | 20 | deg
Mach: | 0 |  |  | Cl=0 at alpha= | -4.8447 | deg
|  |  |  | @ Cl=0.1, Cd= | 0.0076132
|  |  |  | @ Cl=0.4, Cd= | 0.0059061
|  |  |  | @ Cl=0.6, Cd= | 0.0052892
alpha (deg) | Cl | Cd | Cm | Cl/Cd
-19.5 | -0.9563 | 0.06061 | -0.1051 | -15.7779
-19 | -1.0064 | 0.04794 | -0.1125 | -20.9929
-18.5 | -1.0279 | 0.04042 | -0.1157 | -25.4305
-18 | -1.03 | 0.03559 | -0.1169 | -28.9407
-17.5 | -1.0328 | 0.03115 | -0.1172 | -33.1557
-17 | -1.0295 | 0.02763 | -0.1164 | -37.2602
-16.5 | -1.0183 | 0.02494 | -0.1151 | -40.83
-15.5 | -0.9888 | 0.0207 | -0.1106 | -47.7681
-15 | -0.9714 | 0.01898 | -0.1075 | -51.1802
-14.5 | -0.9488 | 0.01768 | -0.1043 | -53.6652
-14 | -0.9261 | 0.01651 | -0.1003 | -56.0933
-13.5 | -0.8984 | 0.01563 | -0.0967 | -57.4792
-13 | -0.8595 | 0.01476 | -0.0949 | -58.2317
-12.5 | -0.8172 | 0.01396 | -0.0935 | -58.5387
-11.5 | -0.7333 | 0.01198 | -0.0906 | -61.2104
-11 | -0.6833 | 0.01146 | -0.0903 | -59.6248
-10.5 | -0.6307 | 0.01111 | -0.0903 | -56.7687
-10 | -0.5773 | 0.01074 | -0.0904 | -53.7523
-9.5 | -0.5229 | 0.01041 | -0.0907 | -50.2305
-9 | -0.4675 | 0.01017 | -0.0911 | -45.9685
-8.5 | -0.4135 | 0.00981 | -0.0913 | -42.1509
-8 | -0.358 | 0.0095 | -0.0918 | -37.6842
-7.5 | -0.3018 | 0.00922 | -0.0923 | -32.7332
-7 | -0.2453 | 0.00898 | -0.0929 | -27.3163
-6.5 | -0.1885 | 0.00878 | -0.0936 | -21.4692
-6 | -0.1331 | 0.00846 | -0.094 | -15.7329
-5.5 | -0.0757 | 0.00823 | -0.0948 | -9.1981
-5 | -0.0178 | 0.00805 | -0.0956 | -2.2112
-4.5 | 0.0395 | 0.00779 | -0.0963 | 5.0706
-4 | 0.0972 | 0.00762 | -0.0972 | 12.7559
-3.5 | 0.1551 | 0.00748 | -0.098 | 20.7353
-3 | 0.2126 | 0.00737 | -0.0989 | 28.8467
-2.5 | 0.2705 | 0.00713 | -0.0998 | 37.9383
-2 | 0.3269 | 0.0067 | -0.1006 | 48.791
-1.5 | 0.3821 | 0.00612 | -0.1013 | 62.4346
-1 | 0.4365 | 0.00547 | -0.1019 | 79.7989
-0.5 | 0.4948 | 0.00537 | -0.103 | 92.1415
0 | 0.5529 | 0.00533 | -0.104 | 103.7336
0.5 | 0.6106 | 0.00528 | -0.1049 | 115.6439
1 | 0.6697 | 0.00525 | -0.1061 | 127.5619
1.5 | 0.729 | 0.00526 | -0.1073 | 138.5932
2 | 0.788 | 0.00528 | -0.1085 | 149.2424
2.5 | 0.8466 | 0.00532 | -0.1097 | 159.1353
3 | 0.9044 | 0.00537 | -0.1107 | 168.4171
3.5 | 0.9607 | 0.0055 | -0.1115 | 174.6727
4 | 1.0193 | 0.00549 | -0.1127 | 185.6648
4.5 | 1.077 | 0.00552 | -0.1137 | 195.1087
5 | 1.1321 | 0.00564 | -0.1143 | 200.727
5.5 | 1.1884 | 0.0057 | -0.1151 | 208.4912
6 | 1.2427 | 0.00581 | -0.1155 | 213.8898
6.5 | 1.2918 | 0.00606 | -0.115 | 213.1683
7 | 1.3327 | 0.0065 | -0.113 | 205.0308
7.5 | 1.3443 | 0.00724 | -0.1052 | 185.6768
8 | 1.3356 | 0.00904 | -0.0953 | 147.7434
8.5 | 1.3171 | 0.0117 | -0.085 | 112.5726
9 | 1.3084 | 0.01457 | -0.0773 | 89.801
9.5 | 1.2966 | 0.01803 | -0.0702 | 71.9135
10 | 1.2941 | 0.02139 | -0.0649 | 60.5002
10.5 | 1.2875 | 0.02533 | -0.0597 | 50.8291
11 | 1.2837 | 0.02935 | -0.0554 | 43.7376
11.5 | 1.2856 | 0.03314 | -0.0518 | 38.793
12 | 1.2895 | 0.03696 | -0.0487 | 34.8891
12.5 | 1.2983 | 0.0405 | -0.0462 | 32.0568
13 | 1.3089 | 0.04404 | -0.044 | 29.7207
13.5 | 1.3285 | 0.04687 | -0.0426 | 28.3444
14 | 1.3468 | 0.04993 | -0.0413 | 26.9738
14.5 | 1.3663 | 0.05294 | -0.0403 | 25.8085
15 | 1.3873 | 0.05584 | -0.0394 | 24.8442
15.5 | 1.4058 | 0.05906 | -0.0386 | 23.8029
16 | 1.4246 | 0.06232 | -0.0379 | 22.8594
16.5 | 1.4428 | 0.06572 | -0.0375 | 21.9537
17 | 1.4612 | 0.06912 | -0.0371 | 21.14
17.5 | 1.4738 | 0.07328 | -0.0368 | 20.1119
18 | 1.4896 | 0.07714 | -0.0367 | 19.3103
18.5 | 1.5071 | 0.08085 | -0.0369 | 18.6407
19 | 1.5193 | 0.08529 | -0.0372 | 17.8133
19.5 | 1.5292 | 0.09005 | -0.0377 | 16.9817
20 | 1.5397 | 0.09481 | -0.0383 | 16.2398

## 59. Re 3M Mach 0.10 (1)
BIGFOIL.COM POLAR EXPORT
NACA65-719 a=0.5
NACA65-719 a=0.5 |  |  |  | Cl Max: | 1.829 | at alpha= | 14 | deg
JavaFoil+Calcfoil stall+Eppler ext transition |  |  |  | L/D Max: | 169.764 | at alpha= | 6 | deg
Re: | 3000000 |  |  | Cd Min: | 0.0054 | at alpha= | -0.5 | deg
Mach: | 0.1 |  |  | Cl=0 at alpha= | -4.6613 | deg
|  |  |  | @ Cl=0.1, Cd= | 0.0076816
|  |  |  | @ Cl=0.4, Cd= | 0.0057014
|  |  |  | @ Cl=0.6, Cd= | 0.0058632
alpha (deg) | Cl | Cd | Cm | Cl/Cd
-20 | -0.547 | 0.17278 | -0.031 | -3.167
-19.5 | -0.564 | 0.16431 | -0.031 | -3.432
-19 | -0.58 | 0.15614 | -0.032 | -3.715
-18.5 | -0.595 | 0.15015 | -0.032 | -3.965
-18 | -0.61 | 0.14226 | -0.033 | -4.285
-17.5 | -0.622 | 0.13618 | -0.033 | -4.571
-17 | -0.633 | 0.12934 | -0.034 | -4.898
-16.5 | -0.643 | 0.12271 | -0.035 | -5.239
-16 | -0.65 | 0.11663 | -0.035 | -5.573
-15.5 | -0.655 | 0.11015 | -0.036 | -5.943
-15 | -0.657 | 0.10498 | -0.037 | -6.254
-14.5 | -0.656 | 0.09779 | -0.038 | -6.705
-14 | -0.652 | 0.092 | -0.039 | -7.084
-13.5 | -0.644 | 0.08756 | -0.04 | -7.35
-13 | -0.634 | 0.08027 | -0.042 | -7.899
-12.5 | -0.619 | 0.07571 | -0.043 | -8.173
-12 | -0.603 | 0.06843 | -0.046 | -8.816
-11.5 | -0.582 | 0.06326 | -0.048 | -9.206
-11 | -0.627 | 0.02126 | -0.069 | -29.467
-10.5 | -0.614 | 0.01467 | -0.074 | -41.823
-10 | -0.581 | 0.01299 | -0.075 | -44.727
-9.5 | -0.544 | 0.01171 | -0.077 | -46.432
-9 | -0.499 | 0.01109 | -0.079 | -45.003
-8.5 | -0.451 | 0.01007 | -0.08 | -44.789
-8 | -0.4 | 0.01001 | -0.082 | -39.949
-7.5 | -0.344 | 0.00954 | -0.082 | -36.028
-7 | -0.286 | 0.00882 | -0.083 | -32.382
-6.5 | -0.226 | 0.00849 | -0.084 | -26.612
-6 | -0.165 | 0.00835 | -0.085 | -19.818
-5.5 | -0.104 | 0.00813 | -0.086 | -12.813
-5 | -0.042 | 0.00798 | -0.088 | -5.296
-4.5 | 0.02 | 0.00784 | -0.089 | 2.549
-4 | 0.083 | 0.00772 | -0.09 | 10.693
-3.5 | 0.145 | 0.00758 | -0.091 | 19.168
-3 | 0.208 | 0.00747 | -0.092 | 27.898
-2.5 | 0.272 | 0.00735 | -0.093 | 36.918
-2 | 0.336 | 0.00733 | -0.094 | 45.819
-1.5 | 0.399 | 0.0057 | -0.095 | 69.988
-1 | 0.462 | 0.00579 | -0.096 | 79.83
-0.5 | 0.525 | 0.0054 | -0.096 | 97.195
0 | 0.584 | 0.00584 | -0.097 | 100.023
0.5 | 0.646 | 0.00593 | -0.098 | 108.945
1 | 0.707 | 0.00601 | -0.099 | 117.742
1.5 | 0.768 | 0.00611 | -0.1 | 125.835
2 | 0.829 | 0.0062 | -0.101 | 133.791
2.5 | 0.89 | 0.00629 | -0.102 | 141.633
3 | 0.951 | 0.00644 | -0.102 | 147.543
3.5 | 1.011 | 0.00657 | -0.103 | 153.829
4 | 1.071 | 0.00678 | -0.104 | 158.054
4.5 | 1.131 | 0.00694 | -0.105 | 163.002
5 | 1.19 | 0.00712 | -0.106 | 167.192
5.5 | 1.249 | 0.00739 | -0.107 | 169.167
6 | 1.308 | 0.0077 | -0.108 | 169.764
6.5 | 1.35 | 0.008 | -0.108 | 168.718
7 | 1.403 | 0.00834 | -0.109 | 168.274
7.5 | 1.455 | 0.00884 | -0.11 | 164.61
8 | 1.504 | 0.0093 | -0.111 | 161.669
8.5 | 1.545 | 0.01146 | -0.111 | 134.761
9 | 1.574 | 0.02099 | -0.11 | 74.973
9.5 | 1.616 | 0.02198 | -0.111 | 73.533
10 | 1.656 | 0.02307 | -0.112 | 71.768
10.5 | 1.692 | 0.02412 | -0.113 | 70.174
11 | 1.726 | 0.02531 | -0.114 | 68.2
11.5 | 1.756 | 0.02657 | -0.114 | 66.087
12 | 1.781 | 0.02791 | -0.115 | 63.828
12.5 | 1.8 | 0.02932 | -0.116 | 61.405
13 | 1.815 | 0.03083 | -0.117 | 58.864
13.5 | 1.824 | 0.03241 | -0.117 | 56.294
14 | 1.829 | 0.03418 | -0.118 | 53.505
14.5 | 1.829 | 0.03588 | -0.119 | 50.975
15 | 1.821 | 0.03768 | -0.119 | 48.333
15.5 | 1.807 | 0.03958 | -0.12 | 45.639
16 | 1.787 | 0.04163 | -0.121 | 42.915
16.5 | 1.762 | 0.04383 | -0.121 | 40.206
17 | 1.732 | 0.04639 | -0.122 | 37.345
17.5 | 1.693 | 0.04898 | -0.122 | 34.568
18 | 1.649 | 0.0517 | -0.123 | 31.896
18.5 | 1.601 | 0.05465 | -0.123 | 29.299
19 | 1.55 | 0.05808 | -0.124 | 26.694

## 60. Re 3M Mach 0.10 (2)
BIGFOIL.COM POLAR EXPORT
NACA65-719 a=0.5
NACA65-719 a=0.5 |  |  |  | Cl Max: | 1.5346 | at alpha= | 20 | deg
XFOIL ncrit=9 |  |  |  | L/D Max: | 213.311 | at alpha= | 6 | deg
Re: | 3000000 |  |  | Cd Min: | 0.16585 | at alpha= | -20 | deg
Mach: | 0.1 |  |  | Cl=0 at alpha= | -4.8472 | deg
|  |  |  | @ Cl=0.1, Cd= | 0.0076358
|  |  |  | @ Cl=0.4, Cd= | 0.0059744
|  |  |  | @ Cl=0.6, Cd= | 0.005315
alpha (deg) | Cl | Cd | Cm | Cl/Cd
-20 | -0.4484 | 0.16585 | -0.0457 | -2.7036
-19.5 | -0.4456 | 0.15673 | -0.0513 | -2.8431
-19 | -0.936 | 0.05842 | -0.1086 | -16.0219
-18.5 | -0.9819 | 0.0466 | -0.1155 | -21.0708
-18 | -0.9944 | 0.04009 | -0.1182 | -24.8042
-17.5 | -1.0067 | 0.03435 | -0.1195 | -29.3071
-17 | -1.01 | 0.02998 | -0.1194 | -33.6891
-16.5 | -0.9985 | 0.02708 | -0.1186 | -36.8722
-16 | -0.9918 | 0.02415 | -0.1168 | -41.0683
-15.5 | -0.9775 | 0.02192 | -0.1145 | -44.594
-15 | -0.9628 | 0.01992 | -0.1114 | -48.3333
-14.5 | -0.9421 | 0.0184 | -0.1082 | -51.2011
-14 | -0.9201 | 0.01707 | -0.1044 | -53.9016
-13.5 | -0.897 | 0.01606 | -0.0999 | -55.8531
-13 | -0.861 | 0.01513 | -0.0975 | -56.9068
-12.5 | -0.82 | 0.01427 | -0.0958 | -57.4632
-12 | -0.7753 | 0.01353 | -0.0945 | -57.3023
-11.5 | -0.7305 | 0.01265 | -0.0933 | -57.747
-11 | -0.6876 | 0.01159 | -0.0918 | -59.327
-10.5 | -0.6345 | 0.01124 | -0.0917 | -56.4502
-10 | -0.5811 | 0.01083 | -0.0917 | -53.6565
-9.5 | -0.5264 | 0.01049 | -0.0919 | -50.1811
-9 | -0.4706 | 0.01023 | -0.0922 | -46.002
-8.5 | -0.4158 | 0.00991 | -0.0924 | -41.9576
-8 | -0.3601 | 0.00956 | -0.0927 | -37.6674
-7.5 | -0.3035 | 0.00927 | -0.0932 | -32.74
-7 | -0.2467 | 0.00902 | -0.0938 | -27.3503
-6.5 | -0.1895 | 0.00882 | -0.0944 | -21.4853
-6 | -0.1337 | 0.0085 | -0.0948 | -15.7294
-5.5 | -0.0759 | 0.00825 | -0.0955 | -9.2
-5 | -0.0176 | 0.00807 | -0.0963 | -2.1809
-4.5 | 0.04 | 0.00782 | -0.097 | 5.1151
-4 | 0.0981 | 0.00764 | -0.0978 | 12.8403
-3.5 | 0.1563 | 0.00751 | -0.0987 | 20.8123
-3 | 0.2142 | 0.00738 | -0.0995 | 29.0244
-2.5 | 0.2726 | 0.00716 | -0.1004 | 38.0726
-2 | 0.3293 | 0.00673 | -0.1012 | 48.9302
-1.5 | 0.3849 | 0.00616 | -0.1019 | 62.4838
-1 | 0.4394 | 0.00549 | -0.1025 | 80.0364
-0.5 | 0.498 | 0.00539 | -0.1036 | 92.3933
0 | 0.5563 | 0.00536 | -0.1045 | 103.7873
0.5 | 0.6146 | 0.0053 | -0.1055 | 115.9623
1 | 0.6741 | 0.00527 | -0.1067 | 127.9127
1.5 | 0.7337 | 0.00528 | -0.1079 | 138.9583
2.5 | 0.8518 | 0.00534 | -0.1103 | 159.5131
3 | 0.9098 | 0.00541 | -0.1112 | 168.1701
3.5 | 0.9667 | 0.00552 | -0.112 | 175.1268
4 | 1.0257 | 0.00552 | -0.1132 | 185.8152
5 | 1.1389 | 0.00568 | -0.1147 | 200.5106
5.5 | 1.1957 | 0.00574 | -0.1156 | 208.3101
6 | 1.25 | 0.00586 | -0.1159 | 213.3106
6.5 | 1.2992 | 0.0061 | -0.1153 | 212.9836
7 | 1.3393 | 0.00655 | -0.113 | 204.4733
7.5 | 1.3485 | 0.00728 | -0.1047 | 185.2335
8 | 1.3394 | 0.00919 | -0.0948 | 145.7454
8.5 | 1.3192 | 0.012 | -0.0844 | 109.9333
9 | 1.3098 | 0.01498 | -0.0767 | 87.4366
9.5 | 1.2969 | 0.01857 | -0.0695 | 69.8384
10 | 1.294 | 0.02201 | -0.0642 | 58.7915
10.5 | 1.2862 | 0.02611 | -0.059 | 49.2608
11 | 1.2828 | 0.03015 | -0.0547 | 42.5473
11.5 | 1.2837 | 0.03409 | -0.0511 | 37.6562
12 | 1.2868 | 0.03801 | -0.0479 | 33.8542
12.5 | 1.2959 | 0.04156 | -0.0454 | 31.1814
13 | 1.3073 | 0.04508 | -0.0433 | 28.9996
13.5 | 1.3252 | 0.04815 | -0.0418 | 27.5223
14 | 1.346 | 0.05102 | -0.0407 | 26.3818
14.5 | 1.364 | 0.05425 | -0.0395 | 25.1429
15 | 1.386 | 0.05711 | -0.0387 | 24.269
15.5 | 1.404 | 0.06047 | -0.0379 | 23.2181
16 | 1.4222 | 0.06387 | -0.0372 | 22.2671
16.5 | 1.4415 | 0.06722 | -0.0367 | 21.4445
17 | 1.4569 | 0.07108 | -0.0364 | 20.4966
17.5 | 1.473 | 0.07491 | -0.0361 | 19.6636
18 | 1.4866 | 0.07912 | -0.0361 | 18.7892
18.5 | 1.5042 | 0.08294 | -0.0363 | 18.136
19 | 1.5165 | 0.08746 | -0.0366 | 17.3394
19.5 | 1.5221 | 0.09288 | -0.0371 | 16.3878
20 | 1.5346 | 0.09753 | -0.038 | 15.7346

## 61. Re 3M Mach 0.25 (1)
BIGFOIL.COM POLAR EXPORT
NACA65-719 a=0.5
NACA65-719 a=0.5 |  |  |  | Cl Max: | 1.791 | at alpha= | 13 | deg
JavaFoil+Calcfoil stall+Eppler ext transition |  |  |  | L/D Max: | 165.387 | at alpha= | 6 | deg
Re: | 3000000 |  |  | Cd Min: | 0.00544 | at alpha= | -1.5 | deg
Mach: | 0.25 |  |  | Cl=0 at alpha= | -4.6641 | deg
|  |  |  | @ Cl=0.1, Cd= | 0.0077842
|  |  |  | @ Cl=0.4, Cd= | 0.0057446
|  |  |  | @ Cl=0.6, Cd= | 0.0059914
alpha (deg) | Cl | Cd | Cm | Cl/Cd
-17.5 | -0.306 | 0.1534 | -0.032 | -1.993
-17 | -0.354 | 0.14318 | -0.033 | -2.47
-16.5 | -0.397 | 0.13363 | -0.034 | -2.969
-16 | -0.436 | 0.12831 | -0.034 | -3.395
-15.5 | -0.47 | 0.11718 | -0.035 | -4.012
-15 | -0.5 | 0.11046 | -0.036 | -4.524
-14.5 | -0.524 | 0.10565 | -0.036 | -4.96
-14 | -0.543 | 0.09936 | -0.037 | -5.464
-13.5 | -0.556 | 0.09484 | -0.038 | -5.862
-13 | -0.563 | 0.08878 | -0.039 | -6.345
-12.5 | -0.565 | 0.0821 | -0.041 | -6.88
-12 | -0.56 | 0.07657 | -0.042 | -7.312
-11.5 | -0.549 | 0.07198 | -0.043 | -7.629
-11 | -0.533 | 0.06661 | -0.045 | -8.005
-10.5 | -0.513 | 0.0602 | -0.049 | -8.527
-10 | -0.55 | 0.02036 | -0.073 | -27.007
-9.5 | -0.534 | 0.01364 | -0.078 | -39.183
-9 | -0.499 | 0.01196 | -0.08 | -41.686
-8.5 | -0.454 | 0.01113 | -0.082 | -40.77
-8 | -0.407 | 0.01033 | -0.084 | -39.346
-7.5 | -0.351 | 0.01 | -0.085 | -35.088
-7 | -0.292 | 0.00901 | -0.086 | -32.403
-6.5 | -0.231 | 0.00872 | -0.087 | -26.517
-6 | -0.169 | 0.00856 | -0.088 | -19.807
-5.5 | -0.107 | 0.00834 | -0.089 | -12.805
-5 | -0.043 | 0.0081 | -0.09 | -5.357
-4.5 | 0.021 | 0.00795 | -0.091 | 2.578
-4 | 0.085 | 0.00781 | -0.092 | 10.859
-3.5 | 0.149 | 0.0077 | -0.093 | 19.38
-3 | 0.214 | 0.00759 | -0.094 | 28.208
-2.5 | 0.279 | 0.00747 | -0.095 | 37.322
-2 | 0.345 | 0.00742 | -0.096 | 46.531
-1.5 | 0.41 | 0.00544 | -0.097 | 75.273
-1 | 0.475 | 0.0058 | -0.098 | 81.811
-0.5 | 0.539 | 0.00586 | -0.099 | 91.975
0 | 0.599 | 0.00599 | -0.1 | 100.019
0.5 | 0.662 | 0.00608 | -0.1 | 108.865
1 | 0.725 | 0.00617 | -0.101 | 117.543
1.5 | 0.788 | 0.00625 | -0.102 | 126.002
2 | 0.85 | 0.00635 | -0.103 | 133.927
2.5 | 0.913 | 0.00652 | -0.104 | 140.037
3 | 0.975 | 0.0067 | -0.105 | 145.488
3.5 | 1.036 | 0.00683 | -0.106 | 151.703
4 | 1.098 | 0.00702 | -0.107 | 156.322
4.5 | 1.159 | 0.00723 | -0.108 | 160.376
5 | 1.22 | 0.00744 | -0.108 | 163.949
5.5 | 1.281 | 0.00776 | -0.109 | 165.111
6 | 1.341 | 0.00811 | -0.11 | 165.387
6.5 | 1.382 | 0.00844 | -0.111 | 163.74
7 | 1.436 | 0.00885 | -0.112 | 162.248
7.5 | 1.488 | 0.00938 | -0.113 | 158.547
8 | 1.537 | 0.00991 | -0.113 | 155.097
8.5 | 1.576 | 0.01268 | -0.114 | 124.32
9 | 1.605 | 0.02246 | -0.113 | 71.455
9.5 | 1.645 | 0.02362 | -0.114 | 69.641
10 | 1.682 | 0.02483 | -0.115 | 67.731
10.5 | 1.714 | 0.0261 | -0.116 | 65.685
11 | 1.743 | 0.02743 | -0.116 | 63.548
11.5 | 1.766 | 0.02892 | -0.117 | 61.079
12 | 1.783 | 0.03044 | -0.118 | 58.562
12.5 | 1.79 | 0.03207 | -0.119 | 55.817
13 | 1.791 | 0.03403 | -0.119 | 52.616
13.5 | 1.784 | 0.03578 | -0.12 | 49.843
14 | 1.769 | 0.03783 | -0.121 | 46.751
14.5 | 1.746 | 0.03985 | -0.122 | 43.816
15 | 1.711 | 0.04238 | -0.122 | 40.365
15.5 | 1.664 | 0.04484 | -0.123 | 37.115
16 | 1.609 | 0.04756 | -0.123 | 33.83
16.5 | 1.545 | 0.05054 | -0.124 | 30.574
17 | 1.473 | 0.05395 | -0.124 | 27.298
17.5 | 1.382 | 0.05922 | -0.125 | 23.342
18 | 1.284 | 0.06418 | -0.125 | 20.003

## 62. Re 3M Mach 0.25 (2)
BIGFOIL.COM POLAR EXPORT
NACA65-719 a=0.5
NACA65-719 a=0.5 |  |  |  | Cl Max: | 1.509 | at alpha= | 20 | deg
XFOIL ncrit=9 |  |  |  | L/D Max: | 210.314 | at alpha= | 6.5 | deg
Re: | 3000000 |  |  | Cd Min: | 0.17025 | at alpha= | -19.5 | deg
Mach: | 0.25 |  |  | Cl=0 at alpha= | -4.8617 | deg
|  |  |  | @ Cl=0.1, Cd= | 0.0077908
|  |  |  | @ Cl=0.4, Cd= | 0.00636
|  |  |  | @ Cl=0.6, Cd= | 0.0054761
alpha (deg) | Cl | Cd | Cm | Cl/Cd
-19.5 | -0.4035 | 0.17025 | -0.0483 | -2.37
-19 | -0.3956 | 0.16191 | -0.0535 | -2.4433
-18.5 | -0.388 | 0.1536 | -0.0586 | -2.526
-18 | -0.3838 | 0.14472 | -0.0641 | -2.652
-17.5 | -0.3914 | 0.13347 | -0.0707 | -2.9325
-17 | -0.4253 | 0.11753 | -0.08 | -3.6187
-16.5 | -0.8127 | 0.04883 | -0.1246 | -16.6435
-16 | -0.8513 | 0.03933 | -0.1294 | -21.6451
-15.5 | -0.8671 | 0.03326 | -0.1307 | -26.0704
-15 | -0.8741 | 0.02859 | -0.1301 | -30.5736
-14.5 | -0.88 | 0.02454 | -0.1278 | -35.8598
-14 | -0.8748 | 0.0216 | -0.1245 | -40.5
-13.5 | -0.861 | 0.01938 | -0.1205 | -44.4272
-13 | -0.8434 | 0.01755 | -0.1159 | -48.057
-12.5 | -0.8212 | 0.01625 | -0.1107 | -50.5354
-12 | -0.7873 | 0.0151 | -0.1069 | -52.1391
-11.5 | -0.7445 | 0.01408 | -0.1044 | -52.8764
-11 | -0.6974 | 0.01323 | -0.1025 | -52.7135
-10.5 | -0.6556 | 0.01191 | -0.1001 | -55.0462
-10 | -0.6011 | 0.01138 | -0.0992 | -52.8207
-9.5 | -0.5448 | 0.01096 | -0.0987 | -49.708
-9 | -0.4871 | 0.01065 | -0.0985 | -45.7371
-8.5 | -0.4285 | 0.01034 | -0.0984 | -41.441
-8 | -0.3709 | 0.00994 | -0.0983 | -37.3139
-7.5 | -0.3127 | 0.00959 | -0.0983 | -32.6069
-7 | -0.2539 | 0.00931 | -0.0985 | -27.2718
-6.5 | -0.1951 | 0.00906 | -0.0988 | -21.5342
-6 | -0.136 | 0.00873 | -0.0991 | -15.5785
-5.5 | -0.0768 | 0.00841 | -0.0996 | -9.132
-5 | -0.0166 | 0.00821 | -0.1002 | -2.0219
-4.5 | 0.0434 | 0.00801 | -0.1009 | 5.4182
-4 | 0.1028 | 0.00778 | -0.1014 | 13.2134
-3.5 | 0.1628 | 0.00766 | -0.1022 | 21.2533
-3 | 0.2234 | 0.00746 | -0.1031 | 29.9464
-2.5 | 0.284 | 0.00728 | -0.104 | 39.011
-2 | 0.3428 | 0.00691 | -0.1047 | 49.6093
-1.5 | 0.4 | 0.00636 | -0.1054 | 62.8931
-1 | 0.4552 | 0.00564 | -0.1058 | 80.7092
-0.5 | 0.5151 | 0.00555 | -0.1068 | 92.8108
0 | 0.5756 | 0.0055 | -0.1078 | 104.6545
1 | 0.6979 | 0.00538 | -0.1101 | 129.7212
1.5 | 0.7593 | 0.0054 | -0.1113 | 140.6111
2 | 0.8202 | 0.00544 | -0.1124 | 150.7721
2.5 | 0.8803 | 0.00552 | -0.1134 | 159.4746
3 | 0.9392 | 0.00564 | -0.1142 | 166.5248
3.5 | 0.9999 | 0.00567 | -0.1152 | 176.3492
4 | 1.0604 | 0.00569 | -0.1162 | 186.362
4.5 | 1.1194 | 0.00577 | -0.117 | 194.0035
5 | 1.1757 | 0.00592 | -0.1172 | 198.598
5.5 | 1.2349 | 0.00596 | -0.1179 | 207.198
6 | 1.2879 | 0.00614 | -0.1174 | 209.7557
6.5 | 1.3376 | 0.00636 | -0.1163 | 210.3145
7 | 1.3661 | 0.00682 | -0.1111 | 200.3079
7.5 | 1.3707 | 0.00768 | -0.1017 | 178.4766
8.5 | 1.3314 | 0.01383 | -0.0814 | 96.269
9 | 1.3197 | 0.01727 | -0.0738 | 76.4157
9.5 | 1.2985 | 0.02171 | -0.0661 | 59.8111
10 | 1.2908 | 0.0258 | -0.0606 | 50.031
10.5 | 1.2798 | 0.03041 | -0.0554 | 42.0848
11 | 1.2776 | 0.03461 | -0.0513 | 36.9142
11.5 | 1.2764 | 0.03892 | -0.0476 | 32.7955
12 | 1.2761 | 0.04334 | -0.0442 | 29.4439
12.5 | 1.2824 | 0.04742 | -0.0416 | 27.0434
13 | 1.2947 | 0.05118 | -0.0396 | 25.297
13.5 | 1.3157 | 0.0543 | -0.0383 | 24.2302
14 | 1.3345 | 0.05772 | -0.037 | 23.1202
14.5 | 1.3553 | 0.06104 | -0.036 | 22.2035
15 | 1.3754 | 0.06453 | -0.0351 | 21.3141
15.5 | 1.3917 | 0.06845 | -0.0343 | 20.3316
16 | 1.4127 | 0.07202 | -0.0338 | 19.6154
16.5 | 1.4286 | 0.07626 | -0.0334 | 18.7333
17 | 1.4427 | 0.08072 | -0.0331 | 17.8729
17.5 | 1.4589 | 0.08509 | -0.0331 | 17.1454
18 | 1.4712 | 0.09006 | -0.0334 | 16.3358
18.5 | 1.4826 | 0.09517 | -0.0339 | 15.5784
19 | 1.4878 | 0.10118 | -0.0346 | 14.7045
19.5 | 1.4992 | 0.10649 | -0.0356 | 14.0783
20 | 1.509 | 0.11207 | -0.0369 | 13.4648

## 63. Re 3M Mach 0.50 (1)
BIGFOIL.COM POLAR EXPORT
NACA65-719 a=0.5
NACA65-719 a=0.5 |  |  |  | Cl Max: | 1.697 | at alpha= | 9.5 | deg
JavaFoil+Calcfoil stall+Eppler ext transition |  |  |  | L/D Max: | 146.79 | at alpha= | 5.5 | deg
Re: | 3000000 |  |  | Cd Min: | 0.00617 | at alpha= | -1.5 | deg
Mach: | 0.5 |  |  | Cl=0 at alpha= | -4.662 | deg
|  |  |  | @ Cl=0.1, Cd= | 0.0084417
|  |  |  | @ Cl=0.4, Cd= | 0.0075878
|  |  |  | @ Cl=0.6, Cd= | 0.0063463
alpha (deg) | Cl | Cd | Cm | Cl/Cd
-20 | -0.881 | 0.16938 | -0.039 | -5.204
-19.5 | -0.853 | 0.16442 | -0.039 | -5.188
-19 | -0.825 | 0.15896 | -0.04 | -5.189
-18.5 | -0.797 | 0.15471 | -0.041 | -5.154
-18 | -0.767 | 0.14783 | -0.04 | -5.188
-17.5 | -0.738 | 0.14331 | -0.039 | -5.149
-17 | -0.709 | 0.13966 | -0.04 | -5.079
-16.5 | -0.681 | 0.13316 | -0.04 | -5.114
-16 | -0.653 | 0.12958 | -0.041 | -5.04
-15.5 | -0.624 | 0.12483 | -0.041 | -4.995
-15 | -0.594 | 0.11943 | -0.039 | -4.974
-14.5 | -0.566 | 0.11524 | -0.04 | -4.908
-14 | -0.537 | 0.11131 | -0.04 | -4.825
-13.5 | -0.508 | 0.10858 | -0.041 | -4.683
-13 | -0.48 | 0.10668 | -0.042 | -4.499
-12.5 | -0.451 | 0.10101 | -0.041 | -4.465
-12 | -0.422 | 0.09698 | -0.04 | -4.348
-11.5 | -0.393 | 0.0935 | -0.04 | -4.203
-11 | -0.364 | 0.08745 | -0.041 | -4.166
-10.5 | -0.336 | 0.08706 | -0.042 | -3.857
-10 | -0.307 | 0.08407 | -0.042 | -3.653
-9.5 | -0.278 | 0.08411 | -0.041 | -3.306
-9 | -0.249 | 0.06978 | -0.042 | -3.576
-8.5 | -0.283 | 0.05886 | -0.046 | -4.808
-8 | -0.321 | 0.05364 | -0.048 | -5.983
-7.5 | -0.296 | 0.04828 | -0.052 | -6.129
-7 | -0.304 | 0.01192 | -0.093 | -25.524
-6.5 | -0.248 | 0.01067 | -0.096 | -23.26
-6 | -0.185 | 0.00963 | -0.098 | -19.254
-5.5 | -0.118 | 0.00922 | -0.099 | -12.761
-5 | -0.048 | 0.00891 | -0.101 | -5.382
-4.5 | 0.023 | 0.00825 | -0.101 | 2.757
-4 | 0.094 | 0.00846 | -0.102 | 11.138
-3.5 | 0.166 | 0.00824 | -0.103 | 20.171
-3 | 0.239 | 0.00811 | -0.104 | 29.44
-2.5 | 0.311 | 0.00798 | -0.105 | 39.015
-2 | 0.386 | 0.00793 | -0.106 | 48.666
-1.5 | 0.458 | 0.00617 | -0.107 | 74.229
-1 | 0.531 | 0.00626 | -0.108 | 84.767
-0.5 | 0.603 | 0.00635 | -0.109 | 94.881
0 | 0.663 | 0.00667 | -0.11 | 99.349
0.5 | 0.733 | 0.0068 | -0.111 | 107.759
1 | 0.803 | 0.00695 | -0.112 | 115.625
1.5 | 0.873 | 0.0071 | -0.113 | 122.88
2 | 0.942 | 0.00732 | -0.114 | 128.581
2.5 | 1.011 | 0.00762 | -0.115 | 132.531
3 | 1.079 | 0.00788 | -0.116 | 137.01
3.5 | 1.148 | 0.00814 | -0.117 | 141.068
4 | 1.216 | 0.00841 | -0.118 | 144.64
4.5 | 1.284 | 0.00878 | -0.119 | 146.247
5 | 1.351 | 0.00922 | -0.12 | 146.516
5.5 | 1.418 | 0.00966 | -0.121 | 146.79
6 | 1.484 | 0.01015 | -0.122 | 146.266
6.5 | 1.519 | 0.01074 | -0.123 | 141.483
7 | 1.573 | 0.01152 | -0.124 | 136.478
7.5 | 1.623 | 0.01233 | -0.124 | 131.621
8 | 1.643 | 0.0274 | -0.123 | 59.967
8.5 | 1.676 | 0.0292 | -0.124 | 57.396
9 | 1.696 | 0.03117 | -0.125 | 54.391
9.5 | 1.697 | 0.03329 | -0.126 | 50.968
10 | 1.667 | 0.03601 | -0.127 | 46.295
10.5 | 1.573 | 0.03913 | -0.127 | 40.206
11 | 1.027 | 0.04284 | -0.128 | 23.978
11.5 | 0.904 | 0.0875 | -0.055 | 10.336
12 | 0.932 | 0.08632 | -0.06 | 10.802
12.5 | 0.959 | 0.09775 | -0.06 | 9.81
13 | 0.986 | 0.10344 | -0.062 | 9.534
13.5 | 1.013 | 0.10628 | -0.063 | 9.529
14 | 1.195 | 0.06699 | -0.131 | 17.837
14.5 | 1.068 | 0.1196 | -0.07 | 8.933

## 64. Re 3M Mach 0.50 (2)
BIGFOIL.COM POLAR EXPORT
NACA65-719 a=0.5
NACA65-719 a=0.5 |  |  |  | Cl Max: | 1.4587 | at alpha= | 8 | deg
XFOIL ncrit=9 |  |  |  | L/D Max: | 167.776 | at alpha= | 4.5 | deg
Re: | 3000000 |  |  | Cd Min: | 0.10303 | at alpha= | -13.5 | deg
Mach: | 0.5 |  |  | Cl=0 at alpha= | -4.9364 | deg
|  |  |  | @ Cl=0.1, Cd= | 0.0085999
|  |  |  | @ Cl=0.4, Cd= | 0.007751
|  |  |  | @ Cl=0.6, Cd= | 0.0060759
alpha (deg) | Cl | Cd | Cm | Cl/Cd
-13.5 | -0.1727 | 0.10303 | -0.1099 | -1.6762
-13 | -0.155 | 0.09666 | -0.1141 | -1.6036
-12.5 | -0.1648 | 0.08659 | -0.1204 | -1.9032
-12 | -0.2017 | 0.07356 | -0.129 | -2.742
-11.5 | -0.2388 | 0.06074 | -0.1378 | -3.9315
-11 | -0.2852 | 0.04582 | -0.1493 | -6.2244
-10.5 | -0.3205 | 0.03662 | -0.1551 | -8.752
-10 | -0.3714 | 0.02849 | -0.1563 | -13.0362
-9.5 | -0.394 | 0.02349 | -0.1526 | -16.7731
-9 | -0.4184 | 0.01901 | -0.145 | -22.0095
-8.5 | -0.4195 | 0.0157 | -0.1364 | -26.7197
-8 | -0.373 | 0.01409 | -0.132 | -26.4727
-7.5 | -0.3233 | 0.01254 | -0.1281 | -25.7815
-7 | -0.2648 | 0.01152 | -0.1252 | -22.9861
-6.5 | -0.2025 | 0.01078 | -0.123 | -18.7848
-6 | -0.1385 | 0.01018 | -0.1213 | -13.6051
-5.5 | -0.0736 | 0.0097 | -0.12 | -7.5876
-5 | -0.0086 | 0.00916 | -0.119 | -0.93886
-4.5 | 0.059 | 0.00878 | -0.1186 | 6.7198
-4 | 0.1273 | 0.00848 | -0.1186 | 15.0118
-3.5 | 0.1952 | 0.00819 | -0.1186 | 23.8339
-3 | 0.2637 | 0.00801 | -0.119 | 32.9213
-2.5 | 0.3315 | 0.00787 | -0.1194 | 42.122
-2 | 0.399 | 0.00776 | -0.1199 | 51.4175
-1 | 0.5269 | 0.00661 | -0.1205 | 79.7126
-0.5 | 0.5906 | 0.00608 | -0.1208 | 97.1382
0 | 0.6591 | 0.00605 | -0.1217 | 108.9421
0.5 | 0.726 | 0.00602 | -0.1223 | 120.598
1 | 0.7919 | 0.00613 | -0.1227 | 129.1843
1.5 | 0.8593 | 0.00623 | -0.1234 | 137.9294
2 | 0.9269 | 0.0063 | -0.124 | 147.127
2.5 | 0.9928 | 0.0064 | -0.1242 | 155.125
3 | 1.0566 | 0.00653 | -0.124 | 161.807
3.5 | 1.1113 | 0.00669 | -0.1219 | 166.1136
4 | 1.1589 | 0.007 | -0.1185 | 165.5571
4.5 | 1.2147 | 0.00724 | -0.1166 | 167.7762
5 | 1.268 | 0.00758 | -0.1143 | 167.2823
5.5 | 1.3125 | 0.00816 | -0.1106 | 160.8456
6 | 1.3668 | 0.0086 | -0.1084 | 158.9302
6.5 | 1.4054 | 0.00946 | -0.1039 | 148.5624
7 | 1.4395 | 0.01044 | -0.0986 | 137.8831
8 | 1.4587 | 0.0163 | -0.0861 | 89.4908
8.5 | 1.413 | 0.02179 | -0.0746 | 64.8463
9 | 1.3568 | 0.02851 | -0.0637 | 47.5903
9.5 | 1.3204 | 0.03471 | -0.0557 | 38.0409
10 | 1.2961 | 0.04057 | -0.0494 | 31.9473
10.5 | 1.2789 | 0.04636 | -0.0442 | 27.5863
11 | 1.2692 | 0.05198 | -0.0401 | 24.4171
11.5 | 1.2605 | 0.05785 | -0.0366 | 21.7891
12.5 | 1.2522 | 0.07004 | -0.0318 | 17.8784
13 | 1.2678 | 0.07502 | -0.0305 | 16.8995

## 65. Re 4M Mach 0.00 (1)
BIGFOIL.COM POLAR EXPORT
NACA65-719 a=0.5
NACA65-719 a=0.5 |  |  |  | Cl Max: | 1.841 | at alpha= | 14.5 | deg
JavaFoil+Calcfoil stall+Eppler ext transition |  |  |  | L/D Max: | 175.926 | at alpha= | 6 | deg
Re: | 4000000 |  |  | Cd Min: | 0.00545 | at alpha= | -1.5 | deg
Mach: | 0 |  |  | Cl=0 at alpha= | -4.6613 | deg
|  |  |  | @ Cl=0.1, Cd= | 0.0072614
|  |  |  | @ Cl=0.4, Cd= | 0.005451
|  |  |  | @ Cl=0.6, Cd= | 0.00562
alpha (deg) | Cl | Cd | Cm | Cl/Cd
-20 | -0.597 | 0.16604 | -0.031 | -3.594
-19.5 | -0.61 | 0.15981 | -0.032 | -3.819
-19 | -0.624 | 0.15136 | -0.032 | -4.121
-18.5 | -0.636 | 0.1449 | -0.033 | -4.389
-18 | -0.647 | 0.13768 | -0.034 | -4.699
-17.5 | -0.657 | 0.12961 | -0.035 | -5.07
-17 | -0.665 | 0.12513 | -0.035 | -5.31
-16.5 | -0.671 | 0.11883 | -0.035 | -5.644
-16 | -0.675 | 0.11312 | -0.036 | -5.963
-15.5 | -0.676 | 0.10695 | -0.037 | -6.321
-15 | -0.676 | 0.10015 | -0.038 | -6.75
-14.5 | -0.672 | 0.09364 | -0.039 | -7.18
-14 | -0.666 | 0.08854 | -0.041 | -7.521
-13.5 | -0.656 | 0.08336 | -0.042 | -7.868
-13 | -0.645 | 0.07587 | -0.045 | -8.506
-12.5 | -0.629 | 0.07133 | -0.046 | -8.812
-12 | -0.62 | 0.058 | -0.052 | -10.689
-11.5 | -0.635 | 0.03179 | -0.064 | -19.979
-11 | -0.649 | 0.01493 | -0.072 | -43.505
-10.5 | -0.62 | 0.01321 | -0.074 | -46.897
-10 | -0.586 | 0.01177 | -0.076 | -49.74
-9.5 | -0.546 | 0.01088 | -0.077 | -50.13
-9 | -0.5 | 0.00998 | -0.079 | -50.107
-8.5 | -0.452 | 0.0098 | -0.08 | -46.112
-8 | -0.398 | 0.00948 | -0.081 | -42.02
-7.5 | -0.343 | 0.00903 | -0.082 | -37.916
-7 | -0.284 | 0.0083 | -0.083 | -34.281
-6.5 | -0.225 | 0.00807 | -0.084 | -27.873
-6 | -0.165 | 0.00793 | -0.085 | -20.756
-5.5 | -0.104 | 0.00768 | -0.086 | -13.495
-5 | -0.042 | 0.00752 | -0.087 | -5.595
-4.5 | 0.02 | 0.00738 | -0.088 | 2.693
-4 | 0.082 | 0.00729 | -0.089 | 11.265
-3.5 | 0.145 | 0.00719 | -0.09 | 20.112
-3 | 0.207 | 0.00712 | -0.091 | 29.131
-2.5 | 0.27 | 0.00702 | -0.092 | 38.48
-2 | 0.334 | 0.00696 | -0.093 | 47.972
-1.5 | 0.397 | 0.00545 | -0.094 | 72.852
-1 | 0.46 | 0.00547 | -0.095 | 84.032
-0.5 | 0.522 | 0.00556 | -0.096 | 93.922
0 | 0.585 | 0.00562 | -0.097 | 104.081
0.5 | 0.644 | 0.00562 | -0.098 | 114.516
1 | 0.705 | 0.00571 | -0.099 | 123.568
1.5 | 0.766 | 0.0058 | -0.1 | 132.117
2 | 0.827 | 0.00594 | -0.1 | 139.141
2.5 | 0.887 | 0.00608 | -0.101 | 145.893
3 | 0.948 | 0.00621 | -0.102 | 152.553
3.5 | 1.008 | 0.00636 | -0.103 | 158.312
4 | 1.068 | 0.0065 | -0.104 | 164.335
4.5 | 1.127 | 0.00672 | -0.105 | 167.804
5 | 1.186 | 0.00694 | -0.106 | 170.928
5.5 | 1.245 | 0.00718 | -0.106 | 173.485
6 | 1.303 | 0.00741 | -0.107 | 175.926
6.5 | 1.345 | 0.00777 | -0.108 | 173.054
7 | 1.398 | 0.00816 | -0.109 | 171.315
7.5 | 1.45 | 0.00858 | -0.11 | 169.074
8 | 1.492 | 0.01097 | -0.11 | 136.052
8.5 | 1.537 | 0.01234 | -0.11 | 124.584
9 | 1.578 | 0.01438 | -0.111 | 109.766
9.5 | 1.613 | 0.02067 | -0.111 | 78.048
10 | 1.653 | 0.02162 | -0.112 | 76.472
10.5 | 1.691 | 0.02265 | -0.113 | 74.626
11 | 1.725 | 0.02373 | -0.113 | 72.675
11.5 | 1.756 | 0.02488 | -0.114 | 70.594
12 | 1.782 | 0.02611 | -0.115 | 68.254
12.5 | 1.803 | 0.02735 | -0.116 | 65.925
13 | 1.819 | 0.02879 | -0.116 | 63.201
13.5 | 1.831 | 0.03022 | -0.117 | 60.582
14 | 1.838 | 0.03185 | -0.118 | 57.711
14.5 | 1.841 | 0.03341 | -0.118 | 55.105
15 | 1.837 | 0.03514 | -0.119 | 52.265
15.5 | 1.826 | 0.03693 | -0.12 | 49.449
16 | 1.811 | 0.03877 | -0.12 | 46.704
16.5 | 1.79 | 0.04061 | -0.121 | 44.08
17 | 1.766 | 0.04305 | -0.122 | 41.007
17.5 | 1.732 | 0.04539 | -0.122 | 38.148
18 | 1.693 | 0.04771 | -0.123 | 35.49
18.5 | 1.651 | 0.05054 | -0.123 | 32.674
19 | 1.607 | 0.05335 | -0.124 | 30.114
19.5 | 1.56 | 0.05591 | -0.124 | 27.911

## 66. Re 4M Mach 0.00 (2)
BIGFOIL.COM POLAR EXPORT
NACA65-719 a=0.5
NACA65-719 a=0.5 |  |  |  | Cl Max: | 1.5746 | at alpha= | 20 | deg
XFOIL ncrit=9 |  |  |  | L/D Max: | 227.723 | at alpha= | 6 | deg
Re: | 4000000 |  |  | Cd Min: | 0.09014 | at alpha= | 20 | deg
Mach: | 0 |  |  | Cl=0 at alpha= | -4.8319 | deg
|  |  |  | @ Cl=0.1, Cd= | 0.0071707
|  |  |  | @ Cl=0.4, Cd= | 0.0058444
|  |  |  | @ Cl=0.6, Cd= | 0.0049124
alpha (deg) | Cl | Cd | Cm | Cl/Cd
-19.5 | -1.071 | 0.04611 | -0.1132 | -23.2271
-19 | -1.0892 | 0.03918 | -0.1159 | -27.7999
-18.5 | -1.094 | 0.03422 | -0.117 | -31.9696
-18 | -1.0913 | 0.03036 | -0.117 | -35.9453
-17.5 | -1.0861 | 0.027 | -0.1162 | -40.2259
-17 | -1.076 | 0.0243 | -0.1148 | -44.2798
-16.5 | -1.0576 | 0.02235 | -0.1131 | -47.3199
-16 | -1.0388 | 0.02057 | -0.1108 | -50.5007
-15.5 | -1.0179 | 0.01907 | -0.1081 | -53.377
-15 | -0.9964 | 0.01769 | -0.1049 | -56.3256
-14.5 | -0.9712 | 0.01666 | -0.1015 | -58.2953
-14 | -0.9465 | 0.0158 | -0.0974 | -59.9051
-13.5 | -0.9094 | 0.01501 | -0.0953 | -60.5863
-13 | -0.8687 | 0.0142 | -0.0937 | -61.1761
-12.5 | -0.8253 | 0.01341 | -0.0924 | -61.5436
-12 | -0.7794 | 0.0127 | -0.0915 | -61.3701
-11.5 | -0.7325 | 0.012 | -0.0907 | -61.0417
-11 | -0.6842 | 0.0113 | -0.0901 | -60.5487
-10.5 | -0.6386 | 0.01034 | -0.0891 | -61.7602
-10 | -0.5843 | 0.01003 | -0.0894 | -58.2552
-9.5 | -0.5303 | 0.00968 | -0.0896 | -54.7831
-9 | -0.4748 | 0.00938 | -0.09 | -50.6183
-8.5 | -0.4188 | 0.00911 | -0.0905 | -45.9715
-8 | -0.3621 | 0.00889 | -0.0911 | -40.7312
-7.5 | -0.3066 | 0.00857 | -0.0916 | -35.776
-7 | -0.2498 | 0.00835 | -0.0922 | -29.9162
-6.5 | -0.1923 | 0.00812 | -0.093 | -23.6823
-6 | -0.1344 | 0.00793 | -0.0938 | -16.9483
-5.5 | -0.0774 | 0.00767 | -0.0945 | -10.0913
-5 | -0.0195 | 0.0075 | -0.0953 | -2.6
-4.5 | 0.0385 | 0.00738 | -0.0962 | 5.2168
-4 | 0.0966 | 0.00718 | -0.0971 | 13.454
-3.5 | 0.1552 | 0.00702 | -0.0981 | 22.1083
-3 | 0.2139 | 0.00686 | -0.0991 | 31.1808
-2.5 | 0.2724 | 0.0067 | -0.1001 | 40.6567
-2 | 0.3296 | 0.00642 | -0.101 | 51.3396
-1 | 0.4409 | 0.00551 | -0.1025 | 80.0181
-0.5 | 0.4978 | 0.00508 | -0.1034 | 97.9921
0 | 0.5571 | 0.005 | -0.1047 | 111.42
0.5 | 0.6159 | 0.00488 | -0.1058 | 126.209
1.5 | 0.7338 | 0.00485 | -0.1082 | 151.299
2 | 0.7924 | 0.00491 | -0.1093 | 161.3849
2.5 | 0.8505 | 0.00499 | -0.1104 | 170.4409
3 | 0.9099 | 0.00498 | -0.1117 | 182.7108
3.5 | 0.9688 | 0.00499 | -0.1129 | 194.1483
4 | 1.0263 | 0.00507 | -0.114 | 202.426
4.5 | 1.0831 | 0.00516 | -0.1149 | 209.9031
5 | 1.1411 | 0.00519 | -0.116 | 219.8651
5.5 | 1.196 | 0.00534 | -0.1166 | 223.97
6 | 1.2502 | 0.00549 | -0.117 | 227.7231
6.5 | 1.2938 | 0.00598 | -0.1156 | 216.3545
7 | 1.3252 | 0.0067 | -0.1118 | 197.791
7.5 | 1.3032 | 0.00807 | -0.0979 | 161.487
8 | 1.2969 | 0.01015 | -0.0893 | 127.7734
8.5 | 1.288 | 0.01273 | -0.081 | 101.1783
9.5 | 1.2803 | 0.01878 | -0.0684 | 68.1736
10 | 1.2828 | 0.02201 | -0.0639 | 58.2826
10.5 | 1.2832 | 0.02567 | -0.0597 | 49.9883
11 | 1.285 | 0.02942 | -0.056 | 43.6778
11.5 | 1.2921 | 0.0329 | -0.0529 | 39.2736
12 | 1.3002 | 0.0364 | -0.0501 | 35.7198
12.5 | 1.3135 | 0.03954 | -0.0478 | 33.2195
13 | 1.3332 | 0.04221 | -0.0461 | 31.5849
13.5 | 1.3521 | 0.04506 | -0.0446 | 30.0067
14 | 1.3709 | 0.0479 | -0.0431 | 28.62
14.5 | 1.3931 | 0.05055 | -0.042 | 27.5589
15 | 1.4116 | 0.05358 | -0.0408 | 26.3457
15.5 | 1.4323 | 0.05642 | -0.0399 | 25.3864
16 | 1.4504 | 0.05966 | -0.039 | 24.3111
16.5 | 1.4697 | 0.06279 | -0.0384 | 23.4066
17 | 1.4859 | 0.06634 | -0.0378 | 22.3983
17.5 | 1.5055 | 0.06955 | -0.0375 | 21.6463
18 | 1.5201 | 0.07347 | -0.0373 | 20.6901
18.5 | 1.5329 | 0.0776 | -0.0372 | 19.7539
19 | 1.548 | 0.08155 | -0.0373 | 18.9822
19.5 | 1.5609 | 0.08589 | -0.0377 | 18.1732
20 | 1.5746 | 0.09014 | -0.0382 | 17.4684

## 67. Re 4M Mach 0.10 (1)
BIGFOIL.COM POLAR EXPORT
NACA65-719 a=0.5
NACA65-719 a=0.5 |  |  |  | Cl Max: | 1.832 | at alpha= | 14 | deg
JavaFoil+Calcfoil stall+Eppler ext transition |  |  |  | L/D Max: | 175.167 | at alpha= | 6 | deg
Re: | 4000000 |  |  | Cd Min: | 0.0052 | at alpha= | 0 | deg
Mach: | 0.1 |  |  | Cl=0 at alpha= | -4.6613 | deg
|  |  |  | @ Cl=0.1, Cd= | 0.0072871
|  |  |  | @ Cl=0.4, Cd= | 0.0054606
|  |  |  | @ Cl=0.6, Cd= | 0.005301
alpha (deg) | Cl | Cd | Cm | Cl/Cd
-20 | -0.547 | 0.16955 | -0.031 | -3.229
-19.5 | -0.564 | 0.1616 | -0.032 | -3.492
-19 | -0.58 | 0.15459 | -0.032 | -3.754
-18.5 | -0.596 | 0.14777 | -0.033 | -4.032
-18 | -0.61 | 0.13951 | -0.033 | -4.372
-17.5 | -0.623 | 0.13333 | -0.034 | -4.672
-17 | -0.634 | 0.1279 | -0.034 | -4.958
-16.5 | -0.643 | 0.12121 | -0.035 | -5.309
-16 | -0.65 | 0.11423 | -0.036 | -5.694
-15.5 | -0.655 | 0.10868 | -0.037 | -6.029
-15 | -0.657 | 0.10276 | -0.037 | -6.394
-14.5 | -0.657 | 0.09539 | -0.039 | -6.885
-14 | -0.653 | 0.08992 | -0.04 | -7.26
-13.5 | -0.645 | 0.08556 | -0.041 | -7.535
-13 | -0.636 | 0.07805 | -0.044 | -8.144
-12.5 | -0.621 | 0.0735 | -0.044 | -8.444
-12 | -0.609 | 0.06369 | -0.049 | -9.557
-11.5 | -0.591 | 0.05617 | -0.053 | -10.523
-11 | -0.637 | 0.01773 | -0.071 | -35.899
-10.5 | -0.619 | 0.01321 | -0.074 | -46.836
-10 | -0.584 | 0.01206 | -0.076 | -48.448
-9.5 | -0.545 | 0.01102 | -0.078 | -49.475
-9 | -0.5 | 0.0096 | -0.079 | -52.127
-8.5 | -0.453 | 0.00995 | -0.081 | -45.573
-8 | -0.4 | 0.00949 | -0.082 | -42.116
-7.5 | -0.344 | 0.00918 | -0.082 | -37.472
-7 | -0.286 | 0.00838 | -0.083 | -34.094
-6.5 | -0.226 | 0.00806 | -0.084 | -28.038
-6 | -0.165 | 0.00792 | -0.085 | -20.882
-5.5 | -0.104 | 0.00778 | -0.086 | -13.377
-5 | -0.042 | 0.00759 | -0.088 | -5.567
-4.5 | 0.02 | 0.00745 | -0.089 | 2.68
-4 | 0.083 | 0.00732 | -0.09 | 11.283
-3.5 | 0.145 | 0.0072 | -0.091 | 20.189
-3 | 0.208 | 0.0071 | -0.092 | 29.347
-2.5 | 0.272 | 0.00705 | -0.093 | 38.494
-2 | 0.336 | 0.00698 | -0.094 | 48.125
-1.5 | 0.399 | 0.00546 | -0.095 | 73.092
-1 | 0.462 | 0.0055 | -0.096 | 83.947
-0.5 | 0.525 | 0.00561 | -0.097 | 93.57
0 | 0.586 | 0.0052 | -0.097 | 112.673
0.5 | 0.647 | 0.00564 | -0.098 | 114.693
1 | 0.708 | 0.00571 | -0.099 | 123.963
1.5 | 0.77 | 0.00582 | -0.1 | 132.243
2 | 0.831 | 0.00595 | -0.101 | 139.614
2.5 | 0.891 | 0.00612 | -0.102 | 145.615
3 | 0.952 | 0.00626 | -0.103 | 151.989
3.5 | 1.012 | 0.0064 | -0.103 | 158.091
4 | 1.072 | 0.00653 | -0.104 | 164.304
4.5 | 1.132 | 0.00675 | -0.105 | 167.691
5 | 1.191 | 0.00699 | -0.106 | 170.416
5.5 | 1.25 | 0.00724 | -0.107 | 172.832
6 | 1.31 | 0.00748 | -0.108 | 175.167
6.5 | 1.351 | 0.00785 | -0.108 | 172.07
7 | 1.404 | 0.00824 | -0.109 | 170.361
7.5 | 1.456 | 0.00865 | -0.11 | 168.37
8 | 1.498 | 0.01111 | -0.11 | 134.832
8.5 | 1.543 | 0.01257 | -0.111 | 122.753
9 | 1.576 | 0.01999 | -0.111 | 78.844
9.5 | 1.619 | 0.02092 | -0.112 | 77.391
10 | 1.658 | 0.02192 | -0.112 | 75.638
10.5 | 1.695 | 0.02296 | -0.113 | 73.821
11 | 1.729 | 0.02405 | -0.114 | 71.869
11.5 | 1.759 | 0.02529 | -0.115 | 69.558
12 | 1.784 | 0.0265 | -0.115 | 67.326
12.5 | 1.803 | 0.0279 | -0.116 | 64.644
13 | 1.818 | 0.02926 | -0.117 | 62.117
13.5 | 1.827 | 0.03074 | -0.118 | 59.441
14 | 1.832 | 0.03243 | -0.118 | 56.489
14.5 | 1.832 | 0.03402 | -0.119 | 53.842
15 | 1.824 | 0.03587 | -0.12 | 50.861
15.5 | 1.81 | 0.03755 | -0.12 | 48.186
16 | 1.79 | 0.03956 | -0.121 | 45.243
16.5 | 1.765 | 0.04149 | -0.122 | 42.541
17 | 1.735 | 0.04409 | -0.122 | 39.365
17.5 | 1.696 | 0.04637 | -0.123 | 36.568
18 | 1.652 | 0.04888 | -0.123 | 33.788
18.5 | 1.604 | 0.0518 | -0.124 | 30.965
19 | 1.553 | 0.05491 | -0.124 | 28.284

## 68. Re 4M Mach 0.10 (2)
BIGFOIL.COM POLAR EXPORT
NACA65-719 a=0.5
NACA65-719 a=0.5 |  |  |  | Cl Max: | 1.5693 | at alpha= | 20 | deg
XFOIL ncrit=9 |  |  |  | L/D Max: | 227.917 | at alpha= | 6 | deg
Re: | 4000000 |  |  | Cd Min: | 0.09285 | at alpha= | 20 | deg
Mach: | 0.1 |  |  | Cl=0 at alpha= | -4.8331 | deg
|  |  |  | @ Cl=0.1, Cd= | 0.0071928
|  |  |  | @ Cl=0.4, Cd= | 0.0059415
|  |  |  | @ Cl=0.6, Cd= | 0.0049372
alpha (deg) | Cl | Cd | Cm | Cl/Cd
-20 | -0.9173 | 0.07591 | -0.097 | -12.084
-19.5 | -1.0046 | 0.05575 | -0.1105 | -18.0197
-19 | -1.0425 | 0.0454 | -0.1161 | -22.9626
-18.5 | -1.0583 | 0.03871 | -0.1187 | -27.3392
-18 | -1.0636 | 0.03374 | -0.1196 | -31.5234
-17.5 | -1.0649 | 0.02954 | -0.1195 | -36.0494
-17 | -1.0595 | 0.02625 | -0.1184 | -40.3619
-16.5 | -1.0446 | 0.02388 | -0.1169 | -43.7437
-16 | -1.0285 | 0.02178 | -0.1147 | -47.2222
-15.5 | -1.01 | 0.02001 | -0.1121 | -50.4748
-15 | -0.9906 | 0.0184 | -0.1089 | -53.837
-14.5 | -0.9662 | 0.01723 | -0.1056 | -56.0766
-14 | -0.9419 | 0.01618 | -0.1015 | -58.2138
-13.5 | -0.9111 | 0.01538 | -0.0981 | -59.2393
-13 | -0.8711 | 0.01456 | -0.0962 | -59.8283
-12.5 | -0.8284 | 0.01371 | -0.0947 | -60.423
-12 | -0.7829 | 0.01296 | -0.0935 | -60.409
-11.5 | -0.7361 | 0.01222 | -0.0925 | -60.2373
-11 | -0.6867 | 0.01157 | -0.0919 | -59.3518
-10.5 | -0.6426 | 0.01047 | -0.0906 | -61.3754
-10 | -0.5885 | 0.0101 | -0.0906 | -58.2673
-9 | -0.4781 | 0.00944 | -0.0911 | -50.6462
-8.5 | -0.4216 | 0.00916 | -0.0915 | -46.0262
-8 | -0.3645 | 0.00894 | -0.092 | -40.7718
-7.5 | -0.3085 | 0.00862 | -0.0924 | -35.7889
-7 | -0.2512 | 0.00838 | -0.093 | -29.9761
-6.5 | -0.1934 | 0.00814 | -0.0937 | -23.7592
-6 | -0.1351 | 0.00795 | -0.0945 | -16.9937
-5.5 | -0.0776 | 0.0077 | -0.0952 | -10.0779
-5 | -0.0195 | 0.00753 | -0.096 | -2.5896
-4.5 | 0.0389 | 0.0074 | -0.0969 | 5.2568
-4 | 0.0975 | 0.0072 | -0.0978 | 13.5417
-3.5 | 0.1565 | 0.00703 | -0.0987 | 22.2617
-3 | 0.2156 | 0.00688 | -0.0997 | 31.3372
-2.5 | 0.2744 | 0.00673 | -0.1007 | 40.7727
-2 | 0.332 | 0.00645 | -0.1016 | 51.4729
-1.5 | 0.3884 | 0.00605 | -0.1024 | 64.1983
-1 | 0.444 | 0.00553 | -0.1031 | 80.2893
-0.5 | 0.5012 | 0.0051 | -0.1041 | 98.2745
0 | 0.5608 | 0.00501 | -0.1053 | 111.9361
0.5 | 0.62 | 0.0049 | -0.1065 | 126.5306
1 | 0.6793 | 0.00486 | -0.1076 | 139.7737
1.5 | 0.7385 | 0.00488 | -0.1088 | 151.332
2 | 0.7973 | 0.00495 | -0.1099 | 161.0707
2.5 | 0.8561 | 0.005 | -0.111 | 171.22
3 | 0.9158 | 0.005 | -0.1123 | 183.16
3.5 | 0.975 | 0.00502 | -0.1136 | 194.2231
4 | 1.0328 | 0.0051 | -0.1146 | 202.5098
4.5 | 1.0901 | 0.00518 | -0.1155 | 210.444
5 | 1.1484 | 0.00522 | -0.1166 | 220
5.5 | 1.2035 | 0.00537 | -0.1171 | 224.1155
6 | 1.2581 | 0.00552 | -0.1175 | 227.9167
6.5 | 1.3015 | 0.00601 | -0.1159 | 216.5557
7 | 1.3323 | 0.00672 | -0.1119 | 198.2589
7.5 | 1.3095 | 0.0081 | -0.0979 | 161.6667
8 | 1.3011 | 0.01032 | -0.089 | 126.0756
8.5 | 1.2903 | 0.01305 | -0.0805 | 98.8736
9 | 1.2868 | 0.01595 | -0.0739 | 80.6771
9.5 | 1.2798 | 0.01941 | -0.0677 | 65.9351
10 | 1.283 | 0.02267 | -0.0633 | 56.5946
10.5 | 1.2825 | 0.02644 | -0.0591 | 48.5061
11 | 1.2846 | 0.0302 | -0.0554 | 42.5364
11.5 | 1.2911 | 0.03376 | -0.0523 | 38.2435
12 | 1.2982 | 0.03736 | -0.0493 | 34.7484
13 | 1.3293 | 0.04348 | -0.0453 | 30.5727
13.5 | 1.3511 | 0.04607 | -0.0438 | 29.3271
14 | 1.3686 | 0.04912 | -0.0422 | 27.8624
14.5 | 1.3918 | 0.05172 | -0.0411 | 26.9103
15 | 1.4095 | 0.05489 | -0.0399 | 25.6786
15.5 | 1.4303 | 0.05781 | -0.039 | 24.7414
16 | 1.4489 | 0.06108 | -0.0382 | 23.7213
16.5 | 1.4655 | 0.06459 | -0.0375 | 22.6893
17 | 1.4851 | 0.06785 | -0.037 | 21.888
17.5 | 1.5011 | 0.07161 | -0.0367 | 20.9622
18 | 1.5188 | 0.07522 | -0.0365 | 20.1914
18.5 | 1.5297 | 0.07969 | -0.0365 | 19.1956
19 | 1.5447 | 0.0838 | -0.0367 | 18.4332
19.5 | 1.5589 | 0.08805 | -0.0371 | 17.7047
20 | 1.5693 | 0.09285 | -0.0377 | 16.9015

## 69. Re 4M Mach 0.25 (1)
BIGFOIL.COM POLAR EXPORT
NACA65-719 a=0.5
NACA65-719 a=0.5 |  |  |  | Cl Max: | 1.793 | at alpha= | 12.5 | deg
JavaFoil+Calcfoil stall+Eppler ext transition |  |  |  | L/D Max: | 171.395 | at alpha= | 6 | deg
Re: | 4000000 |  |  | Cd Min: | 0.0056 | at alpha= | -1.5 | deg
Mach: | 0.25 |  |  | Cl=0 at alpha= | -4.6641 | deg
|  |  |  | @ Cl=0.1, Cd= | 0.0073913
|  |  |  | @ Cl=0.4, Cd= | 0.0058292
|  |  |  | @ Cl=0.6, Cd= | 0.0057
alpha (deg) | Cl | Cd | Cm | Cl/Cd
-17.5 | -0.306 | 0.14801 | -0.033 | -2.066
-17 | -0.354 | 0.14056 | -0.033 | -2.517
-16.5 | -0.397 | 0.13335 | -0.034 | -2.977
-16 | -0.436 | 0.12546 | -0.035 | -3.473
-15.5 | -0.47 | 0.11669 | -0.035 | -4.029
-15 | -0.5 | 0.10861 | -0.037 | -4.604
-14.5 | -0.525 | 0.1026 | -0.038 | -5.114
-14 | -0.543 | 0.09785 | -0.038 | -5.553
-13.5 | -0.556 | 0.09284 | -0.038 | -5.993
-13 | -0.564 | 0.08684 | -0.04 | -6.491
-12.5 | -0.565 | 0.08037 | -0.041 | -7.033
-12 | -0.561 | 0.07485 | -0.043 | -7.494
-11.5 | -0.55 | 0.07032 | -0.044 | -7.823
-11 | -0.535 | 0.0646 | -0.047 | -8.277
-10.5 | -0.517 | 0.05644 | -0.052 | -9.168
-10 | -0.561 | 0.01648 | -0.075 | -34.038
-9.5 | -0.539 | 0.01235 | -0.079 | -43.643
-9 | -0.501 | 0.01122 | -0.08 | -44.624
-8.5 | -0.455 | 0.01054 | -0.082 | -43.203
-8 | -0.407 | 0.00979 | -0.084 | -41.535
-7.5 | -0.351 | 0.00948 | -0.085 | -37.018
-7 | -0.292 | 0.00854 | -0.086 | -34.187
-6.5 | -0.231 | 0.0083 | -0.087 | -27.852
-6 | -0.169 | 0.00813 | -0.088 | -20.844
-5.5 | -0.107 | 0.0079 | -0.089 | -13.511
-5 | -0.043 | 0.00769 | -0.09 | -5.638
-4.5 | 0.021 | 0.00755 | -0.091 | 2.715
-4 | 0.085 | 0.00741 | -0.092 | 11.434
-3.5 | 0.149 | 0.00733 | -0.093 | 20.358
-3 | 0.214 | 0.00722 | -0.094 | 29.659
-2.5 | 0.279 | 0.00715 | -0.095 | 38.988
-2 | 0.345 | 0.00709 | -0.096 | 48.646
-1.5 | 0.41 | 0.0056 | -0.097 | 73.23
-1 | 0.475 | 0.00566 | -0.098 | 83.815
-0.5 | 0.539 | 0.00561 | -0.099 | 96.197
0 | 0.6 | 0.0057 | -0.1 | 105.277
0.5 | 0.663 | 0.00578 | -0.101 | 114.804
1 | 0.726 | 0.00585 | -0.102 | 124.044
1.5 | 0.789 | 0.00599 | -0.102 | 131.702
2 | 0.852 | 0.00614 | -0.103 | 138.715
2.5 | 0.914 | 0.0063 | -0.104 | 145.08
3 | 0.976 | 0.00649 | -0.105 | 150.436
3.5 | 1.038 | 0.00663 | -0.106 | 156.41
4 | 1.099 | 0.00681 | -0.107 | 161.36
4.5 | 1.16 | 0.00706 | -0.108 | 164.438
5 | 1.221 | 0.00729 | -0.109 | 167.461
5.5 | 1.282 | 0.00757 | -0.109 | 169.426
6 | 1.342 | 0.00783 | -0.11 | 171.395
6.5 | 1.383 | 0.00829 | -0.111 | 166.931
7 | 1.437 | 0.00872 | -0.112 | 164.773
7.5 | 1.488 | 0.00943 | -0.113 | 157.863
8 | 1.531 | 0.012 | -0.113 | 127.578
8.5 | 1.574 | 0.01389 | -0.113 | 113.278
9 | 1.607 | 0.02142 | -0.113 | 75.05
9.5 | 1.648 | 0.02246 | -0.114 | 73.36
10 | 1.684 | 0.02361 | -0.115 | 71.353
10.5 | 1.717 | 0.02481 | -0.116 | 69.217
11 | 1.746 | 0.02607 | -0.117 | 66.961
11.5 | 1.769 | 0.02749 | -0.117 | 64.351
12 | 1.786 | 0.02899 | -0.118 | 61.592
12.5 | 1.793 | 0.03055 | -0.119 | 58.697
13 | 1.793 | 0.03231 | -0.12 | 55.497
13.5 | 1.786 | 0.03397 | -0.12 | 52.583
14 | 1.771 | 0.03592 | -0.121 | 49.312
14.5 | 1.749 | 0.03793 | -0.122 | 46.105
15 | 1.714 | 0.04021 | -0.122 | 42.618
15.5 | 1.667 | 0.04266 | -0.123 | 39.078
16 | 1.612 | 0.04511 | -0.124 | 35.723
16.5 | 1.548 | 0.04784 | -0.124 | 32.351
17 | 1.476 | 0.0513 | -0.125 | 28.763
17.5 | 1.386 | 0.05542 | -0.125 | 25.005

## 70. Re 4M Mach 0.25 (2)
BIGFOIL.COM POLAR EXPORT
NACA65-719 a=0.5
NACA65-719 a=0.5 |  |  |  | Cl Max: | 1.5423 | at alpha= | 20 | deg
XFOIL ncrit=9 |  |  |  | L/D Max: | 226.911 | at alpha= | 6 | deg
Re: | 4000000 |  |  | Cd Min: | 0.17705 | at alpha= | -20 | deg
Mach: | 0.25 |  |  | Cl=0 at alpha= | -4.844 | deg
|  |  |  | @ Cl=0.1, Cd= | 0.0073186
|  |  |  | @ Cl=0.4, Cd= | 0.0062621
|  |  |  | @ Cl=0.6, Cd= | 0.0050624
alpha (deg) | Cl | Cd | Cm | Cl/Cd
-20 | -0.4163 | 0.17705 | -0.0439 | -2.3513
-19.5 | -0.4058 | 0.16931 | -0.0489 | -2.3968
-19 | -0.3982 | 0.16095 | -0.0541 | -2.4741
-18.5 | -0.39 | 0.15274 | -0.0593 | -2.5534
-18 | -0.3837 | 0.14432 | -0.0646 | -2.6587
-17.5 | -0.3903 | 0.13328 | -0.0711 | -2.9284
-17 | -0.8417 | 0.05159 | -0.1236 | -16.3152
-16.5 | -0.8802 | 0.04166 | -0.1291 | -21.1282
-15.5 | -0.914 | 0.02955 | -0.1311 | -30.9306
-15 | -0.9212 | 0.0253 | -0.1293 | -36.4111
-14.5 | -0.9141 | 0.02239 | -0.1265 | -40.8263
-14 | -0.9026 | 0.01999 | -0.1227 | -45.1526
-13.5 | -0.8839 | 0.0182 | -0.1186 | -48.5659
-13 | -0.8606 | 0.01682 | -0.114 | -51.1653
-12.5 | -0.8355 | 0.01571 | -0.1088 | -53.1827
-12 | -0.7972 | 0.01454 | -0.1057 | -54.8281
-11.5 | -0.7529 | 0.01355 | -0.1034 | -55.5646
-11 | -0.7052 | 0.01264 | -0.1015 | -55.7911
-10.5 | -0.6554 | 0.01182 | -0.1 | -55.4484
-10 | -0.6081 | 0.01078 | -0.0982 | -56.41
-9.5 | -0.5535 | 0.01018 | -0.0975 | -54.3713
-9 | -0.4953 | 0.00982 | -0.0973 | -50.4379
-8.5 | -0.4368 | 0.00948 | -0.0972 | -46.0759
-8 | -0.3775 | 0.00922 | -0.0973 | -40.9436
-7.5 | -0.3177 | 0.00898 | -0.0976 | -35.3786
-7 | -0.259 | 0.0086 | -0.0977 | -30.1163
-6.5 | -0.1991 | 0.00833 | -0.0982 | -23.9016
-6 | -0.1388 | 0.00811 | -0.0987 | -17.1147
-5.5 | -0.0786 | 0.00791 | -0.0993 | -9.9368
-5 | -0.019 | 0.00769 | -0.0998 | -2.4707
-4.5 | 0.0419 | 0.00749 | -0.1006 | 5.5941
-4 | 0.1029 | 0.00731 | -0.1015 | 14.0766
-3.5 | 0.1637 | 0.00712 | -0.1024 | 22.9916
-3 | 0.2248 | 0.00698 | -0.1033 | 32.2063
-2.5 | 0.2855 | 0.00684 | -0.1043 | 41.7398
-2 | 0.345 | 0.00662 | -0.1051 | 52.1148
-1.5 | 0.4034 | 0.00624 | -0.1059 | 64.6474
-1 | 0.4613 | 0.00566 | -0.1067 | 81.5018
-0.5 | 0.5197 | 0.00517 | -0.1076 | 100.5222
0 | 0.5813 | 0.00509 | -0.1088 | 114.2043
0.5 | 0.6422 | 0.005 | -0.1099 | 128.44
1 | 0.7032 | 0.00498 | -0.1111 | 141.2048
1.5 | 0.7639 | 0.00504 | -0.1122 | 151.5675
2 | 0.8249 | 0.00509 | -0.1133 | 162.0629
2.5 | 0.8867 | 0.00511 | -0.1146 | 173.5225
3 | 0.9482 | 0.00513 | -0.1158 | 184.8343
3.5 | 1.0091 | 0.00517 | -0.1169 | 195.1838
4 | 1.0678 | 0.0053 | -0.1176 | 201.4717
4.5 | 1.1283 | 0.00534 | -0.1186 | 211.2921
5 | 1.188 | 0.0054 | -0.1195 | 220
5.5 | 1.2447 | 0.00556 | -0.1197 | 223.8669
6 | 1.3002 | 0.00573 | -0.1198 | 226.911
6.5 | 1.342 | 0.00622 | -0.1173 | 215.7556
7 | 1.3596 | 0.00689 | -0.11 | 197.3295
7.5 | 1.3418 | 0.00842 | -0.0972 | 159.3587
8.5 | 1.3002 | 0.0151 | -0.0776 | 86.106
9 | 1.2934 | 0.01852 | -0.0711 | 69.838
9.5 | 1.2822 | 0.02267 | -0.0649 | 56.5593
10 | 1.2813 | 0.02653 | -0.0603 | 48.2963
10.5 | 1.2783 | 0.03072 | -0.0559 | 41.6113
11 | 1.2776 | 0.03485 | -0.052 | 36.66
11.5 | 1.2809 | 0.03884 | -0.0485 | 32.9789
12 | 1.2851 | 0.04285 | -0.0453 | 29.9907
12.5 | 1.2983 | 0.04629 | -0.043 | 28.0471
13 | 1.3181 | 0.04928 | -0.0411 | 26.7472
13.5 | 1.3384 | 0.05239 | -0.0396 | 25.5469
14 | 1.3592 | 0.05546 | -0.0382 | 24.5078
14.5 | 1.3792 | 0.05873 | -0.0369 | 23.4837
15 | 1.3991 | 0.06213 | -0.0359 | 22.5189
15.5 | 1.4202 | 0.06546 | -0.035 | 21.6957
16 | 1.4359 | 0.06946 | -0.0342 | 20.6723
16.5 | 1.4566 | 0.07304 | -0.0337 | 19.9425
17 | 1.473 | 0.0772 | -0.0334 | 19.0803
17.5 | 1.4862 | 0.08177 | -0.0331 | 18.1754
18 | 1.5009 | 0.08631 | -0.0332 | 17.3896
18.5 | 1.5159 | 0.09094 | -0.0335 | 16.6692
19 | 1.5266 | 0.09614 | -0.034 | 15.8789
19.5 | 1.5357 | 0.10164 | -0.0348 | 15.1092
20 | 1.5423 | 0.10757 | -0.036 | 14.3376

## 71. Re 4M Mach 0.50 (1)
BIGFOIL.COM POLAR EXPORT
NACA65-719 a=0.5
NACA65-719 a=0.5 |  |  |  | Cl Max: | 1.699 | at alpha= | 9.5 | deg
JavaFoil+Calcfoil stall+Eppler ext transition |  |  |  | L/D Max: | 151.827 | at alpha= | 5.5 | deg
Re: | 4000000 |  |  | Cd Min: | 0.00591 | at alpha= | -1.5 | deg
Mach: | 0.5 |  |  | Cl=0 at alpha= | -4.662 | deg
|  |  |  | @ Cl=0.1, Cd= | 0.0076392
|  |  |  | @ Cl=0.4, Cd= | 0.0072392
|  |  |  | @ Cl=0.6, Cd= | 0.0060571
alpha (deg) | Cl | Cd | Cm | Cl/Cd
-20 | -0.882 | 0.16455 | -0.039 | -5.36
-19.5 | -0.853 | 0.15894 | -0.04 | -5.37
-19 | -0.825 | 0.15499 | -0.04 | -5.323
-18.5 | -0.798 | 0.14879 | -0.041 | -5.363
-18 | -0.767 | 0.14275 | -0.04 | -5.375
-17.5 | -0.738 | 0.13866 | -0.04 | -5.325
-17 | -0.71 | 0.13428 | -0.04 | -5.285
-16.5 | -0.681 | 0.13026 | -0.04 | -5.23
-16 | -0.653 | 0.1293 | -0.042 | -5.053
-15.5 | -0.624 | 0.12224 | -0.041 | -5.108
-15 | -0.594 | 0.11672 | -0.04 | -5.091
-14.5 | -0.566 | 0.11048 | -0.04 | -5.121
-14 | -0.537 | 0.10637 | -0.041 | -5.051
-13.5 | -0.509 | 0.1039 | -0.041 | -4.896
-13 | -0.48 | 0.10205 | -0.042 | -4.705
-12.5 | -0.451 | 0.0974 | -0.042 | -4.632
-12 | -0.422 | 0.09004 | -0.041 | -4.687
-11.5 | -0.393 | 0.08069 | -0.042 | -4.876
-11 | -0.365 | 0.0737 | -0.042 | -4.95
-10.5 | -0.336 | 0.06768 | -0.043 | -4.967
-10 | -0.308 | 0.06366 | -0.044 | -4.832
-9.5 | -0.278 | 0.08108 | -0.041 | -3.43
-9 | -0.25 | 0.06774 | -0.043 | -3.684
-8.5 | -0.283 | 0.05761 | -0.046 | -4.915
-8 | -0.321 | 0.05306 | -0.048 | -6.051
-7.5 | -0.297 | 0.04698 | -0.054 | -6.314
-7 | -0.306 | 0.01109 | -0.094 | -27.597
-6.5 | -0.249 | 0.00916 | -0.096 | -27.159
-6 | -0.185 | 0.0091 | -0.098 | -20.376
-5.5 | -0.118 | 0.00866 | -0.099 | -13.578
-5 | -0.048 | 0.00839 | -0.101 | -5.719
-4.5 | 0.023 | 0.00826 | -0.102 | 2.754
-4 | 0.094 | 0.00762 | -0.102 | 12.363
-3.5 | 0.166 | 0.00785 | -0.103 | 21.172
-3 | 0.239 | 0.00775 | -0.104 | 30.797
-2.5 | 0.311 | 0.00767 | -0.105 | 40.598
-2 | 0.386 | 0.00756 | -0.106 | 51.027
-1.5 | 0.458 | 0.00591 | -0.107 | 77.573
-1 | 0.531 | 0.00599 | -0.108 | 88.521
-0.5 | 0.603 | 0.00606 | -0.109 | 99.424
0 | 0.664 | 0.00632 | -0.11 | 105.184
0.5 | 0.734 | 0.00644 | -0.111 | 114.092
1 | 0.804 | 0.00663 | -0.112 | 121.265
1.5 | 0.874 | 0.00686 | -0.113 | 127.432
2 | 0.943 | 0.00709 | -0.114 | 133.002
2.5 | 1.012 | 0.00732 | -0.115 | 138.224
3 | 1.081 | 0.00758 | -0.116 | 142.546
3.5 | 1.149 | 0.00784 | -0.117 | 146.483
4 | 1.217 | 0.0082 | -0.118 | 148.367
4.5 | 1.285 | 0.00857 | -0.119 | 149.979
5 | 1.352 | 0.00895 | -0.12 | 151.099
5.5 | 1.419 | 0.00935 | -0.121 | 151.827
6 | 1.486 | 0.00992 | -0.122 | 149.735
6.5 | 1.52 | 0.01056 | -0.123 | 143.973
7 | 1.574 | 0.01118 | -0.124 | 140.768
7.5 | 1.616 | 0.01504 | -0.124 | 107.462
8 | 1.645 | 0.02619 | -0.123 | 62.827
8.5 | 1.678 | 0.0278 | -0.124 | 60.376
9 | 1.698 | 0.02977 | -0.125 | 57.039
9.5 | 1.699 | 0.03178 | -0.126 | 53.474
10 | 1.67 | 0.03438 | -0.127 | 48.566
10.5 | 1.575 | 0.03717 | -0.128 | 42.384
11 | 1.029 | 0.04079 | -0.128 | 25.219
11.5 | 0.906 | 0.08569 | -0.06 | 10.569
12 | 1.088 | 0.04593 | -0.13 | 23.696
12.5 | 0.96 | 0.09402 | -0.063 | 10.21
13 | 0.987 | 0.09872 | -0.064 | 9.995
13.5 | 1.013 | 0.10346 | -0.064 | 9.795
14 | 1.201 | 0.0624 | -0.132 | 19.246
14.5 | 1.07 | 0.11558 | -0.074 | 9.26

## 72. Re 4M Mach 0.50 (2)
BIGFOIL.COM POLAR EXPORT
NACA65-719 a=0.5
NACA65-719 a=0.5 |  |  |  | Cl Max: | 1.4616 | at alpha= | 7 | deg
XFOIL ncrit=9 |  |  |  | L/D Max: | 192.191 | at alpha= | 4.5 | deg
Re: | 4000000 |  |  | Cd Min: | 0.18286 | at alpha= | 20 | deg
Mach: | 0.5 |  |  | Cl=0 at alpha= | -4.9226 | deg
|  |  |  | @ Cl=0.1, Cd= | 0.0079579
|  |  |  | @ Cl=0.4, Cd= | 0.0072003
|  |  |  | @ Cl=0.6, Cd= | 0.0057094
alpha (deg) | Cl | Cd | Cm | Cl/Cd
-8 | -0.4101 | 0.01175 | -0.1284 | -34.9021
-7.5 | -0.3453 | 0.01105 | -0.1256 | -31.2489
-7 | -0.2803 | 0.01041 | -0.1233 | -26.926
-6.5 | -0.2157 | 0.00976 | -0.1213 | -22.1004
-6 | -0.1484 | 0.00923 | -0.12 | -16.078
-5.5 | -0.0798 | 0.00881 | -0.1192 | -9.0579
-5 | -0.0105 | 0.00849 | -0.1188 | -1.2367
-4.5 | 0.0573 | 0.0081 | -0.1184 | 7.0741
-4 | 0.1264 | 0.00787 | -0.1185 | 16.061
-3.5 | 0.1953 | 0.00771 | -0.1187 | 25.3307
-3 | 0.2651 | 0.00749 | -0.1193 | 35.3939
-2.5 | 0.3352 | 0.00734 | -0.1201 | 45.6676
-2 | 0.4048 | 0.00719 | -0.1209 | 56.3004
-1.5 | 0.4725 | 0.00691 | -0.1216 | 68.3792
-1 | 0.5371 | 0.00641 | -0.122 | 83.791
-0.5 | 0.5986 | 0.00571 | -0.1221 | 104.8336
0 | 0.6659 | 0.00568 | -0.1229 | 117.2359
0.5 | 0.7354 | 0.0056 | -0.124 | 131.3214
1 | 0.8048 | 0.00559 | -0.125 | 143.9714
1.5 | 0.8743 | 0.00565 | -0.126 | 154.7434
2 | 0.9427 | 0.00573 | -0.1267 | 164.5201
2.5 | 1.0087 | 0.00585 | -0.127 | 172.4274
3 | 1.0709 | 0.00604 | -0.1265 | 177.3013
3.5 | 1.137 | 0.00613 | -0.1265 | 185.4812
4 | 1.1961 | 0.00624 | -0.1251 | 191.6827
4.5 | 1.2454 | 0.00648 | -0.1218 | 192.1914
5 | 1.2928 | 0.0069 | -0.1184 | 187.3623
5.5 | 1.3495 | 0.00722 | -0.1165 | 186.9114
6 | 1.3928 | 0.00788 | -0.1124 | 176.7513
6.5 | 1.4409 | 0.00851 | -0.1092 | 169.3184
7 | 1.4616 | 0.00995 | -0.102 | 146.8945
7.5 | 1.4594 | 0.01258 | -0.093 | 116.0095
8 | 1.4245 | 0.01777 | -0.0829 | 80.1632
9 | 1.3351 | 0.02983 | -0.0626 | 44.757
9.5 | 1.3011 | 0.03599 | -0.055 | 36.1517
10 | 1.2881 | 0.04118 | -0.0494 | 31.2797
10.5 | 1.2725 | 0.04681 | -0.0443 | 27.1844
11 | 1.2663 | 0.05212 | -0.0402 | 24.2959
11.5 | 1.2596 | 0.05778 | -0.0366 | 21.7999
12.5 | 1.2656 | 0.0687 | -0.0318 | 18.4221
13 | 1.2864 | 0.07316 | -0.0304 | 17.5834
13.5 | 1.3081 | 0.07771 | -0.0293 | 16.8331
14 | 1.3314 | 0.08225 | -0.0284 | 16.1872
14.5 | 1.3495 | 0.08753 | -0.0277 | 15.4176
15 | 1.3679 | 0.09296 | -0.0274 | 14.7149
15.5 | 1.3824 | 0.09895 | -0.0274 | 13.9707
16 | 1.3916 | 0.10576 | -0.0279 | 13.1581
16.5 | 1.3993 | 0.11293 | -0.0289 | 12.3909
17 | 1.4012 | 0.12098 | -0.0306 | 11.5821
17.5 | 1.3986 | 0.1298 | -0.0332 | 10.775
18 | 1.3938 | 0.13906 | -0.0364 | 10.023
18.5 | 1.3854 | 0.14904 | -0.0406 | 9.2955
19 | 1.3741 | 0.15962 | -0.0457 | 8.6086
19.5 | 1.3585 | 0.17095 | -0.0518 | 7.9468
20 | 1.3416 | 0.18286 | -0.0589 | 7.3368

## 73. Re 5M Mach 0.00 (1)
BIGFOIL.COM POLAR EXPORT
NACA65-719 a=0.5
NACA65-719 a=0.5 |  |  |  | Cl Max: | 1.844 | at alpha= | 14.5 | deg
JavaFoil+Calcfoil stall+Eppler ext transition |  |  |  | L/D Max: | 176.436 | at alpha= | 6 | deg
Re: | 5000000 |  |  | Cd Min: | 0.00504 | at alpha= | 0.5 | deg
Mach: | 0 |  |  | Cl=0 at alpha= | -4.6613 | deg
|  |  |  | @ Cl=0.1, Cd= | 0.0070429
|  |  |  | @ Cl=0.4, Cd= | 0.0052419
|  |  |  | @ Cl=0.6, Cd= | 0.0053325
alpha (deg) | Cl | Cd | Cm | Cl/Cd
-20 | -0.597 | 0.16356 | -0.032 | -3.65
-19.5 | -0.611 | 0.15625 | -0.032 | -3.911
-19 | -0.624 | 0.14907 | -0.033 | -4.186
-18.5 | -0.636 | 0.14266 | -0.033 | -4.461
-18 | -0.648 | 0.13627 | -0.034 | -4.752
-17.5 | -0.657 | 0.1286 | -0.035 | -5.112
-17 | -0.665 | 0.1243 | -0.035 | -5.35
-16.5 | -0.671 | 0.11701 | -0.036 | -5.735
-16 | -0.675 | 0.11153 | -0.037 | -6.053
-15.5 | -0.677 | 0.10524 | -0.037 | -6.432
-15 | -0.677 | 0.09831 | -0.039 | -6.884
-14.5 | -0.673 | 0.09221 | -0.04 | -7.303
-14 | -0.667 | 0.08617 | -0.042 | -7.742
-13.5 | -0.657 | 0.08162 | -0.043 | -8.052
-13 | -0.648 | 0.07299 | -0.046 | -8.881
-12.5 | -0.632 | 0.06785 | -0.048 | -9.319
-12 | -0.663 | 0.03239 | -0.063 | -20.463
-11.5 | -0.658 | 0.02184 | -0.068 | -30.13
-11 | -0.652 | 0.01402 | -0.072 | -46.497
-10.5 | -0.623 | 0.01237 | -0.074 | -50.322
-10 | -0.588 | 0.01121 | -0.076 | -52.424
-9.5 | -0.547 | 0.00955 | -0.078 | -57.251
-9 | -0.503 | 0.00994 | -0.079 | -50.622
-8.5 | -0.452 | 0.00949 | -0.08 | -47.623
-8 | -0.398 | 0.00909 | -0.081 | -43.822
-7.5 | -0.343 | 0.00876 | -0.082 | -39.114
-7 | -0.284 | 0.00798 | -0.083 | -35.64
-6.5 | -0.225 | 0.00778 | -0.084 | -28.917
-6 | -0.165 | 0.00757 | -0.085 | -21.739
-5.5 | -0.104 | 0.00745 | -0.086 | -13.922
-5 | -0.042 | 0.0073 | -0.087 | -5.764
-4.5 | 0.02 | 0.00716 | -0.088 | 2.776
-4 | 0.082 | 0.00708 | -0.089 | 11.605
-3.5 | 0.145 | 0.00695 | -0.09 | 20.822
-3 | 0.207 | 0.00685 | -0.091 | 30.261
-2.5 | 0.27 | 0.00681 | -0.092 | 39.676
-2 | 0.334 | 0.00672 | -0.093 | 49.685
-1.5 | 0.397 | 0.00524 | -0.094 | 75.693
-1 | 0.46 | 0.00528 | -0.095 | 87.094
-0.5 | 0.522 | 0.00537 | -0.096 | 97.215
0 | 0.585 | 0.00543 | -0.097 | 107.744
0.5 | 0.645 | 0.00504 | -0.098 | 128.063
1 | 0.706 | 0.00554 | -0.099 | 127.356
1.5 | 0.767 | 0.00569 | -0.1 | 134.643
2 | 0.827 | 0.00581 | -0.1 | 142.395
2.5 | 0.888 | 0.00593 | -0.101 | 149.687
3 | 0.948 | 0.00606 | -0.102 | 156.556
3.5 | 1.008 | 0.00627 | -0.103 | 160.907
4 | 1.068 | 0.00645 | -0.104 | 165.496
4.5 | 1.128 | 0.00666 | -0.105 | 169.307
5 | 1.187 | 0.00681 | -0.106 | 174.181
5.5 | 1.246 | 0.00708 | -0.106 | 175.934
6 | 1.304 | 0.00739 | -0.107 | 176.436
6.5 | 1.346 | 0.00773 | -0.108 | 174.156
7 | 1.397 | 0.00852 | -0.109 | 163.979
7.5 | 1.444 | 0.01039 | -0.109 | 138.999
8 | 1.491 | 0.01175 | -0.11 | 126.879
8.5 | 1.535 | 0.01337 | -0.11 | 114.863
9 | 1.573 | 0.01871 | -0.11 | 84.065
9.5 | 1.615 | 0.01988 | -0.111 | 81.263
10 | 1.655 | 0.02081 | -0.112 | 79.531
10.5 | 1.693 | 0.02177 | -0.113 | 77.75
11 | 1.727 | 0.02281 | -0.114 | 75.719
11.5 | 1.758 | 0.02391 | -0.114 | 73.534
12 | 1.785 | 0.02509 | -0.115 | 71.134
12.5 | 1.806 | 0.02633 | -0.116 | 68.574
13 | 1.822 | 0.02771 | -0.117 | 65.745
13.5 | 1.834 | 0.02909 | -0.117 | 63.032
14 | 1.841 | 0.03065 | -0.118 | 60.056
14.5 | 1.844 | 0.03206 | -0.119 | 57.495
15 | 1.839 | 0.03381 | -0.119 | 54.401
15.5 | 1.828 | 0.03542 | -0.12 | 51.622
16 | 1.813 | 0.03719 | -0.121 | 48.745
16.5 | 1.793 | 0.03906 | -0.121 | 45.903
17 | 1.768 | 0.04137 | -0.122 | 42.735
17.5 | 1.734 | 0.04346 | -0.122 | 39.894
18 | 1.696 | 0.04591 | -0.123 | 36.935
18.5 | 1.654 | 0.04841 | -0.124 | 34.156
19 | 1.609 | 0.05122 | -0.124 | 31.408
19.5 | 1.563 | 0.05364 | -0.125 | 29.131

## 74. Re 5M Mach 0.00 (2)
BIGFOIL.COM POLAR EXPORT
NACA65-719 a=0.5
NACA65-719 a=0.5 |  |  |  | Cl Max: | 1.5949 | at alpha= | 20 | deg
XFOIL ncrit=9 |  |  |  | L/D Max: | 238.04 | at alpha= | 5.5 | deg
Re: | 5000000 |  |  | Cd Min: | 0.08745 | at alpha= | 20 | deg
Mach: | 0 |  |  | Cl=0 at alpha= | -4.8237 | deg
|  |  |  | @ Cl=0.1, Cd= | 0.0068407
|  |  |  | @ Cl=0.4, Cd= | 0.0057874
|  |  |  | @ Cl=0.6, Cd= | 0.0046954
alpha (deg) | Cl | Cd | Cm | Cl/Cd
-20 | -1.1056 | 0.04769 | -0.1124 | -23.1831
-19.5 | -1.1231 | 0.04065 | -0.1154 | -27.6285
-19 | -1.1332 | 0.03507 | -0.1168 | -32.3125
-18 | -1.1267 | 0.02761 | -0.1164 | -40.8077
-17.5 | -1.1175 | 0.02479 | -0.1151 | -45.0787
-17 | -1.1044 | 0.02245 | -0.1133 | -49.1938
-16.5 | -1.0849 | 0.0207 | -0.1112 | -52.4106
-16 | -1.0644 | 0.01915 | -0.1087 | -55.5822
-15.5 | -1.0418 | 0.01783 | -0.1058 | -58.4296
-15 | -1.0197 | 0.01663 | -0.1022 | -61.3169
-14.5 | -0.9949 | 0.01571 | -0.0983 | -63.3291
-14 | -0.9637 | 0.01495 | -0.0951 | -64.4615
-13 | -0.879 | 0.01353 | -0.0923 | -64.9667
-12.5 | -0.8329 | 0.01289 | -0.0914 | -64.616
-12 | -0.7848 | 0.01232 | -0.0908 | -63.7013
-11.5 | -0.7365 | 0.01165 | -0.0901 | -63.2189
-11 | -0.687 | 0.01104 | -0.0897 | -62.2283
-10.5 | -0.6425 | 0.00997 | -0.0885 | -64.4433
-10 | -0.5895 | 0.00953 | -0.0886 | -61.8573
-9.5 | -0.5342 | 0.00923 | -0.089 | -57.8765
-9 | -0.4789 | 0.0089 | -0.0894 | -53.809
-8.5 | -0.4229 | 0.00864 | -0.0899 | -48.9468
-8 | -0.3662 | 0.00843 | -0.0905 | -43.4401
-7.5 | -0.3088 | 0.0082 | -0.0912 | -37.6585
-7 | -0.252 | 0.00791 | -0.0918 | -31.8584
-6.5 | -0.1945 | 0.00769 | -0.0926 | -25.2926
-6 | -0.1367 | 0.00752 | -0.0934 | -18.1782
-5.5 | -0.0785 | 0.00739 | -0.0943 | -10.6225
-5 | -0.0207 | 0.00716 | -0.0951 | -2.8911
-4.5 | 0.038 | 0.00699 | -0.0961 | 5.4363
-4 | 0.0968 | 0.00685 | -0.0971 | 14.1314
-3.5 | 0.1554 | 0.00668 | -0.0981 | 23.2635
-3 | 0.2142 | 0.00657 | -0.0992 | 32.6027
-2.5 | 0.2726 | 0.00645 | -0.1002 | 42.2636
-2 | 0.3305 | 0.00625 | -0.1011 | 52.88
-1.5 | 0.388 | 0.00588 | -0.1021 | 65.9864
-1 | 0.445 | 0.00544 | -0.1031 | 81.8015
-0.5 | 0.5011 | 0.00489 | -0.104 | 102.4744
0 | 0.5599 | 0.00475 | -0.1051 | 117.8737
0.5 | 0.6187 | 0.00467 | -0.1063 | 132.4839
1 | 0.6773 | 0.00464 | -0.1074 | 145.9698
1.5 | 0.736 | 0.00466 | -0.1086 | 157.9399
2 | 0.7957 | 0.00465 | -0.1099 | 171.1183
2.5 | 0.8554 | 0.00466 | -0.1113 | 183.5622
3 | 0.9145 | 0.00469 | -0.1125 | 194.9893
3.5 | 0.9722 | 0.00477 | -0.1136 | 203.8155
4 | 1.0306 | 0.00481 | -0.1148 | 214.262
4.5 | 1.0889 | 0.00485 | -0.116 | 224.5155
5 | 1.1449 | 0.00499 | -0.1167 | 229.4389
5.5 | 1.2021 | 0.00505 | -0.1177 | 238.0396
6 | 1.2523 | 0.00539 | -0.1175 | 232.3377
6.5 | 1.287 | 0.0062 | -0.1144 | 207.5806
7 | 1.2987 | 0.0072 | -0.1069 | 180.375
7.5 | 1.2727 | 0.00883 | -0.0928 | 144.1336
8.5 | 1.2709 | 0.01338 | -0.0787 | 94.9851
9 | 1.2718 | 0.01613 | -0.0729 | 78.8469
9.5 | 1.2735 | 0.01922 | -0.0679 | 66.2591
10 | 1.2781 | 0.02253 | -0.064 | 56.7288
10.5 | 1.2881 | 0.02581 | -0.0611 | 49.907
11 | 1.2943 | 0.02944 | -0.058 | 43.964
11.5 | 1.3062 | 0.03266 | -0.0555 | 39.9939
12 | 1.3189 | 0.03585 | -0.053 | 36.7894
12.5 | 1.3396 | 0.03836 | -0.0512 | 34.9218
13 | 1.3583 | 0.04111 | -0.0494 | 33.0406
13.5 | 1.3777 | 0.04376 | -0.0476 | 31.4831
14 | 1.3981 | 0.04625 | -0.0459 | 30.2292
14.5 | 1.4148 | 0.04914 | -0.0441 | 28.7912
15 | 1.4366 | 0.05164 | -0.0428 | 27.8195
15.5 | 1.4535 | 0.05467 | -0.0414 | 26.5868
16 | 1.4718 | 0.05762 | -0.0402 | 25.5432
16.5 | 1.4895 | 0.06084 | -0.0393 | 24.4822
17 | 1.5099 | 0.06378 | -0.0387 | 23.6736
17.5 | 1.5234 | 0.06756 | -0.038 | 22.5488
18 | 1.5397 | 0.07115 | -0.0377 | 21.6402
18.5 | 1.5568 | 0.07474 | -0.0376 | 20.8295
19 | 1.5707 | 0.07875 | -0.0376 | 19.9454
19.5 | 1.585 | 0.08275 | -0.0378 | 19.1541
20 | 1.5949 | 0.08745 | -0.0382 | 18.2379

## 75. Re 5M Mach 0.10 (1)
BIGFOIL.COM POLAR EXPORT
NACA65-719 a=0.5
NACA65-719 a=0.5 |  |  |  | Cl Max: | 1.834 | at alpha= | 14 | deg
JavaFoil+Calcfoil stall+Eppler ext transition |  |  |  | L/D Max: | 175.152 | at alpha= | 6 | deg
Re: | 5000000 |  |  | Cd Min: | 0.00506 | at alpha= | 0.5 | deg
Mach: | 0.1 |  |  | Cl=0 at alpha= | -4.6613 | deg
|  |  |  | @ Cl=0.1, Cd= | 0.0070463
|  |  |  | @ Cl=0.4, Cd= | 0.00531
|  |  |  | @ Cl=0.6, Cd= | 0.005356
alpha (deg) | Cl | Cd | Cm | Cl/Cd
-20 | -0.548 | 0.16801 | -0.031 | -3.26
-19.5 | -0.565 | 0.15921 | -0.032 | -3.546
-19 | -0.581 | 0.1523 | -0.032 | -3.813
-18.5 | -0.596 | 0.14551 | -0.033 | -4.097
-18 | -0.61 | 0.13873 | -0.034 | -4.4
-17.5 | -0.623 | 0.13071 | -0.034 | -4.768
-17 | -0.635 | 0.12501 | -0.035 | -5.079
-16.5 | -0.644 | 0.11929 | -0.036 | -5.397
-16 | -0.651 | 0.11337 | -0.036 | -5.742
-15.5 | -0.656 | 0.10698 | -0.037 | -6.129
-15 | -0.658 | 0.10149 | -0.038 | -6.481
-14.5 | -0.658 | 0.09392 | -0.04 | -7.002
-14 | -0.654 | 0.08804 | -0.041 | -7.426
-13.5 | -0.646 | 0.08402 | -0.042 | -7.685
-13 | -0.638 | 0.07574 | -0.045 | -8.419
-12.5 | -0.623 | 0.07116 | -0.046 | -8.754
-12 | -0.617 | 0.05697 | -0.053 | -10.832
-11.5 | -0.634 | 0.03046 | -0.065 | -20.828
-11 | -0.645 | 0.01524 | -0.072 | -42.323
-10.5 | -0.621 | 0.01254 | -0.075 | -49.505
-10 | -0.586 | 0.01144 | -0.076 | -51.25
-9.5 | -0.547 | 0.01056 | -0.078 | -51.765
-9 | -0.504 | 0.01005 | -0.08 | -50.167
-8.5 | -0.453 | 0.00953 | -0.081 | -47.564
-8 | -0.4 | 0.00909 | -0.082 | -43.977
-7.5 | -0.344 | 0.00879 | -0.082 | -39.128
-7 | -0.286 | 0.00803 | -0.083 | -35.59
-6.5 | -0.226 | 0.00781 | -0.084 | -28.948
-6 | -0.165 | 0.00767 | -0.085 | -21.554
-5.5 | -0.104 | 0.00747 | -0.086 | -13.949
-5 | -0.042 | 0.00727 | -0.088 | -5.818
-4.5 | 0.02 | 0.00713 | -0.089 | 2.802
-4 | 0.083 | 0.00706 | -0.09 | 11.687
-3.5 | 0.145 | 0.00701 | -0.091 | 20.737
-3 | 0.208 | 0.00692 | -0.092 | 30.132
-2.5 | 0.272 | 0.00682 | -0.093 | 39.823
-2 | 0.336 | 0.0067 | -0.094 | 50.101
-1.5 | 0.399 | 0.00531 | -0.095 | 75.087
-1 | 0.462 | 0.00531 | -0.096 | 86.962
-0.5 | 0.525 | 0.00537 | -0.097 | 97.769
0 | 0.588 | 0.00543 | -0.098 | 108.368
0.5 | 0.648 | 0.00506 | -0.098 | 128.052
1 | 0.709 | 0.00559 | -0.099 | 126.944
1.5 | 0.77 | 0.0057 | -0.1 | 135.15
2 | 0.831 | 0.00582 | -0.101 | 142.85
2.5 | 0.892 | 0.00598 | -0.102 | 149.202
3 | 0.953 | 0.00611 | -0.103 | 155.975
3.5 | 1.013 | 0.00629 | -0.104 | 160.998
4 | 1.073 | 0.00651 | -0.104 | 164.828
4.5 | 1.133 | 0.00669 | -0.105 | 169.219
5 | 1.192 | 0.00688 | -0.106 | 173.386
5.5 | 1.251 | 0.00714 | -0.107 | 175.15
6 | 1.31 | 0.00748 | -0.108 | 175.152
6.5 | 1.352 | 0.00779 | -0.109 | 173.621
7 | 1.4 | 0.00938 | -0.109 | 149.244
7.5 | 1.45 | 0.01054 | -0.11 | 137.577
8 | 1.496 | 0.0119 | -0.11 | 125.762
8.5 | 1.541 | 0.01355 | -0.111 | 113.733
9 | 1.578 | 0.01925 | -0.111 | 82.002
9.5 | 1.621 | 0.02011 | -0.112 | 80.576
10 | 1.661 | 0.02112 | -0.112 | 78.642
10.5 | 1.697 | 0.02207 | -0.113 | 76.916
11 | 1.731 | 0.02317 | -0.114 | 74.705
11.5 | 1.761 | 0.02431 | -0.115 | 72.453
12 | 1.786 | 0.02546 | -0.116 | 70.163
12.5 | 1.806 | 0.0268 | -0.116 | 67.374
13 | 1.82 | 0.0281 | -0.117 | 64.762
13.5 | 1.83 | 0.02952 | -0.118 | 61.976
14 | 1.834 | 0.03121 | -0.118 | 58.779
14.5 | 1.834 | 0.03274 | -0.119 | 56.03
15 | 1.827 | 0.03442 | -0.12 | 53.073
15.5 | 1.812 | 0.03613 | -0.121 | 50.148
16 | 1.792 | 0.03795 | -0.121 | 47.218
16.5 | 1.768 | 0.0399 | -0.122 | 44.301
17 | 1.738 | 0.04223 | -0.122 | 41.149
17.5 | 1.698 | 0.04466 | -0.123 | 38.018
18 | 1.654 | 0.04732 | -0.123 | 34.95
18.5 | 1.606 | 0.05012 | -0.124 | 32.042
19 | 1.555 | 0.05313 | -0.124 | 29.269

## 76. Re 5M Mach 0.10 (2)
BIGFOIL.COM POLAR EXPORT
NACA65-719 a=0.5
NACA65-719 a=0.5 |  |  |  | Cl Max: | 1.5908 | at alpha= | 20 | deg
XFOIL ncrit=9 |  |  |  | L/D Max: | 238.169 | at alpha= | 5.5 | deg
Re: | 5000000 |  |  | Cd Min: | 0.08999 | at alpha= | 20 | deg
Mach: | 0.1 |  |  | Cl=0 at alpha= | -4.8263 | deg
|  |  |  | @ Cl=0.1, Cd= | 0.0068537
|  |  |  | @ Cl=0.4, Cd= | 0.0058295
|  |  |  | @ Cl=0.6, Cd= | 0.0047207
alpha (deg) | Cl | Cd | Cm | Cl/Cd
-20 | -1.0287 | 0.05905 | -0.1084 | -17.4208
-19.5 | -1.0699 | 0.04786 | -0.115 | -22.3548
-19 | -1.0928 | 0.04019 | -0.1183 | -27.1908
-18.5 | -1.0994 | 0.03496 | -0.1196 | -31.4474
-18 | -1.1023 | 0.03052 | -0.1197 | -36.1173
-17.5 | -1.0986 | 0.02701 | -0.1189 | -40.6738
-17 | -1.0892 | 0.0242 | -0.1173 | -45.0083
-16.5 | -1.0733 | 0.02206 | -0.1154 | -48.6537
-16 | -1.0554 | 0.02021 | -0.1129 | -52.2217
-15.5 | -1.0346 | 0.01867 | -0.11 | -55.4151
-15 | -1.0141 | 0.01727 | -0.1064 | -58.7203
-14.5 | -0.9894 | 0.0162 | -0.1027 | -61.0741
-14 | -0.9647 | 0.01535 | -0.0983 | -62.8469
-13.5 | -0.926 | 0.01455 | -0.0962 | -63.6426
-13 | -0.8827 | 0.01382 | -0.0947 | -63.8712
-12.5 | -0.8372 | 0.01313 | -0.0935 | -63.7624
-12 | -0.7893 | 0.01252 | -0.0927 | -63.0431
-11.5 | -0.7405 | 0.01186 | -0.0919 | -62.4368
-11 | -0.6906 | 0.01123 | -0.0913 | -61.496
-10.5 | -0.6411 | 0.01054 | -0.0907 | -60.8254
-10 | -0.5936 | 0.00962 | -0.0899 | -61.7048
-9.5 | -0.5381 | 0.00928 | -0.0901 | -57.9849
-9 | -0.4821 | 0.00897 | -0.0904 | -53.7458
-8.5 | -0.4258 | 0.00869 | -0.0909 | -48.9988
-8 | -0.3686 | 0.00846 | -0.0914 | -43.5697
-7.5 | -0.3107 | 0.00825 | -0.0921 | -37.6606
-7 | -0.2535 | 0.00795 | -0.0927 | -31.8868
-6.5 | -0.1957 | 0.00772 | -0.0934 | -25.3497
-6 | -0.1374 | 0.00755 | -0.0942 | -18.1987
-5.5 | -0.0789 | 0.00742 | -0.095 | -10.6334
-5 | -0.0205 | 0.00718 | -0.0958 | -2.8552
-4.5 | 0.0385 | 0.00701 | -0.0968 | 5.4922
-4 | 0.0977 | 0.00686 | -0.0978 | 14.242
-3.5 | 0.1566 | 0.0067 | -0.0988 | 23.3731
-3 | 0.2158 | 0.00659 | -0.0998 | 32.7466
-2.5 | 0.2746 | 0.00647 | -0.1008 | 42.442
-2 | 0.333 | 0.00627 | -0.1018 | 53.11
-1.5 | 0.3908 | 0.0059 | -0.1027 | 66.2373
-1 | 0.4482 | 0.00546 | -0.1037 | 82.0879
-0.5 | 0.5045 | 0.00491 | -0.1046 | 102.7495
0 | 0.5636 | 0.00477 | -0.1058 | 118.1551
0.5 | 0.6227 | 0.00469 | -0.1069 | 132.7719
1 | 0.6816 | 0.00466 | -0.1081 | 146.2661
1.5 | 0.7409 | 0.00467 | -0.1093 | 158.651
2 | 0.8011 | 0.00467 | -0.1106 | 171.5418
2.5 | 0.8611 | 0.00468 | -0.1119 | 183.9957
3 | 0.9204 | 0.00471 | -0.1132 | 195.414
3.5 | 0.9785 | 0.0048 | -0.1142 | 203.8542
4 | 1.0374 | 0.00483 | -0.1154 | 214.7826
4.5 | 1.0961 | 0.00488 | -0.1166 | 224.6107
5 | 1.1524 | 0.00501 | -0.1173 | 230.02
5.5 | 1.2099 | 0.00508 | -0.1183 | 238.1693
6 | 1.2605 | 0.00542 | -0.118 | 232.5646
6.5 | 1.2946 | 0.00622 | -0.1147 | 208.135
7 | 1.3042 | 0.0072 | -0.1067 | 181.1389
7.5 | 1.2772 | 0.00892 | -0.0926 | 143.1839
8.5 | 1.2724 | 0.01375 | -0.0781 | 92.5382
9 | 1.2736 | 0.01656 | -0.0724 | 76.9082
9.5 | 1.2744 | 0.01979 | -0.0675 | 64.3962
10 | 1.2784 | 0.02328 | -0.0636 | 54.9141
10.5 | 1.2879 | 0.0266 | -0.0606 | 48.4173
11 | 1.294 | 0.03024 | -0.0575 | 42.791
11.5 | 1.3051 | 0.03354 | -0.0548 | 38.9117
12 | 1.3168 | 0.03684 | -0.0523 | 35.7438
12.5 | 1.3356 | 0.03957 | -0.0503 | 33.7528
13 | 1.3569 | 0.04207 | -0.0485 | 32.2534
13.5 | 1.3747 | 0.04491 | -0.0466 | 30.6101
14 | 1.3951 | 0.04743 | -0.0448 | 29.4139
14.5 | 1.4127 | 0.05031 | -0.0431 | 28.0799
15 | 1.4329 | 0.05306 | -0.0417 | 27.0053
15.5 | 1.4518 | 0.05594 | -0.0404 | 25.9528
16 | 1.4677 | 0.05929 | -0.0392 | 24.7546
16.5 | 1.4889 | 0.06221 | -0.0384 | 23.9335
17 | 1.5051 | 0.06572 | -0.0377 | 22.9017
17.5 | 1.5218 | 0.06921 | -0.0371 | 21.9882
18 | 1.5363 | 0.07315 | -0.0368 | 21.0021
18.5 | 1.5552 | 0.07662 | -0.0368 | 20.2976
19 | 1.5688 | 0.08077 | -0.0368 | 19.4231
19.5 | 1.579 | 0.08543 | -0.0371 | 18.483
20 | 1.5908 | 0.08999 | -0.0375 | 17.6775

## 77. Re 5M Mach 0.25 (1)
BIGFOIL.COM POLAR EXPORT
NACA65-719 a=0.5
NACA65-719 a=0.5 |  |  |  | Cl Max: | 1.796 | at alpha= | 12.5 | deg
JavaFoil+Calcfoil stall+Eppler ext transition |  |  |  | L/D Max: | 171.664 | at alpha= | 6 | deg
Re: | 5000000 |  |  | Cd Min: | 0.00508 | at alpha= | -0.5 | deg
Mach: | 0.25 |  |  | Cl=0 at alpha= | -4.6641 | deg
|  |  |  | @ Cl=0.1, Cd= | 0.0071689
|  |  |  | @ Cl=0.4, Cd= | 0.0056254
|  |  |  | @ Cl=0.6, Cd= | 0.0054834
alpha (deg) | Cl | Cd | Cm | Cl/Cd
-15 | -0.5 | 0.10822 | -0.037 | -4.62
-14.5 | -0.525 | 0.10082 | -0.038 | -5.207
-14 | -0.544 | 0.09469 | -0.039 | -5.748
-13.5 | -0.557 | 0.09134 | -0.039 | -6.095
-13 | -0.564 | 0.08601 | -0.04 | -6.559
-12.5 | -0.566 | 0.07928 | -0.042 | -7.14
-12 | -0.562 | 0.07367 | -0.044 | -7.626
-11.5 | -0.551 | 0.06895 | -0.045 | -7.993
-11 | -0.536 | 0.06276 | -0.048 | -8.547
-10.5 | -0.525 | 0.05032 | -0.056 | -10.435
-10 | -0.569 | 0.01413 | -0.076 | -40.259
-9.5 | -0.542 | 0.01168 | -0.079 | -46.36
-9 | -0.502 | 0.01071 | -0.081 | -46.878
-8.5 | -0.457 | 0.00967 | -0.082 | -47.206
-8 | -0.407 | 0.00949 | -0.084 | -42.863
-7.5 | -0.351 | 0.00907 | -0.085 | -38.682
-7 | -0.292 | 0.00823 | -0.086 | -35.47
-6.5 | -0.231 | 0.00797 | -0.087 | -29.023
-6 | -0.169 | 0.0078 | -0.088 | -21.724
-5.5 | -0.107 | 0.00763 | -0.089 | -13.994
-5 | -0.043 | 0.00744 | -0.09 | -5.827
-4.5 | 0.021 | 0.0073 | -0.091 | 2.81
-4 | 0.085 | 0.00719 | -0.092 | 11.795
-3.5 | 0.149 | 0.0071 | -0.093 | 21.03
-3 | 0.214 | 0.007 | -0.094 | 30.578
-2.5 | 0.279 | 0.00693 | -0.095 | 40.221
-2 | 0.345 | 0.00681 | -0.096 | 50.661
-1.5 | 0.41 | 0.00541 | -0.097 | 75.755
-1 | 0.475 | 0.00544 | -0.098 | 87.317
-0.5 | 0.539 | 0.00508 | -0.099 | 106.122
0 | 0.601 | 0.00549 | -0.1 | 109.438
0.5 | 0.664 | 0.00561 | -0.101 | 118.417
1 | 0.727 | 0.0057 | -0.102 | 127.451
1.5 | 0.79 | 0.00587 | -0.103 | 134.434
2 | 0.852 | 0.00601 | -0.103 | 141.769
2.5 | 0.915 | 0.00614 | -0.104 | 148.871
3 | 0.977 | 0.00632 | -0.105 | 154.66
3.5 | 1.038 | 0.00653 | -0.106 | 158.988
4 | 1.1 | 0.00675 | -0.107 | 162.901
4.5 | 1.161 | 0.00699 | -0.108 | 166.175
5 | 1.222 | 0.00716 | -0.109 | 170.685
5.5 | 1.283 | 0.00749 | -0.11 | 171.233
6 | 1.343 | 0.00782 | -0.11 | 171.664
6.5 | 1.384 | 0.0082 | -0.111 | 168.717
7 | 1.432 | 0.01009 | -0.112 | 141.975
7.5 | 1.483 | 0.01128 | -0.112 | 131.467
8 | 1.529 | 0.01293 | -0.113 | 118.203
8.5 | 1.573 | 0.01477 | -0.113 | 106.464
9 | 1.609 | 0.02062 | -0.114 | 78.057
9.5 | 1.65 | 0.02162 | -0.114 | 76.325
10 | 1.686 | 0.02272 | -0.115 | 74.237
10.5 | 1.719 | 0.02386 | -0.116 | 72.066
11 | 1.748 | 0.02507 | -0.117 | 69.709
11.5 | 1.771 | 0.02643 | -0.118 | 67.034
12 | 1.788 | 0.02788 | -0.118 | 64.128
12.5 | 1.796 | 0.02936 | -0.119 | 61.161
13 | 1.796 | 0.03104 | -0.12 | 57.841
13.5 | 1.789 | 0.03272 | -0.121 | 54.675
14 | 1.774 | 0.03461 | -0.121 | 51.262
14.5 | 1.751 | 0.03643 | -0.122 | 48.064
15 | 1.716 | 0.03873 | -0.123 | 44.308
15.5 | 1.669 | 0.04094 | -0.123 | 40.772
16 | 1.614 | 0.0435 | -0.124 | 37.096
16.5 | 1.55 | 0.04615 | -0.124 | 33.574
17 | 1.478 | 0.04911 | -0.125 | 30.087
17.5 | 1.387 | 0.05412 | -0.125 | 25.622

## 78. Re 5M Mach 0.25 (2)
BIGFOIL.COM POLAR EXPORT
NACA65-719 a=0.5
NACA65-719 a=0.5 |  |  |  | Cl Max: | 1.5698 | at alpha= | 20 | deg
XFOIL ncrit=9 |  |  |  | L/D Max: | 238.118 | at alpha= | 5.5 | deg
Re: | 5000000 |  |  | Cd Min: | 0.17629 | at alpha= | -20 | deg
Mach: | 0.25 |  |  | Cl=0 at alpha= | -4.8399 | deg
|  |  |  | @ Cl=0.1, Cd= | 0.0069566
|  |  |  | @ Cl=0.4, Cd= | 0.0060165
|  |  |  | @ Cl=0.6, Cd= | 0.0048569
alpha (deg) | Cl | Cd | Cm | Cl/Cd
-20 | -0.4184 | 0.17629 | -0.0444 | -2.3734
-19.5 | -0.4074 | 0.16865 | -0.0494 | -2.4157
-19 | -0.3968 | 0.16096 | -0.0544 | -2.4652
-17.5 | -0.8531 | 0.05687 | -0.1205 | -15.0009
-17 | -0.8953 | 0.04557 | -0.1277 | -19.6467
-16.5 | -0.9294 | 0.03713 | -0.1313 | -25.031
-16 | -0.945 | 0.03131 | -0.132 | -30.1821
-15.5 | -0.9501 | 0.02698 | -0.1309 | -35.215
-15 | -0.9519 | 0.02334 | -0.1283 | -40.7841
-14.5 | -0.9422 | 0.02076 | -0.125 | -45.3854
-14 | -0.9279 | 0.01868 | -0.1208 | -49.6734
-13.5 | -0.9078 | 0.01707 | -0.1163 | -53.181
-13 | -0.8852 | 0.01584 | -0.1109 | -55.8838
-12.5 | -0.8521 | 0.01483 | -0.1069 | -57.4579
-12 | -0.8083 | 0.01388 | -0.1044 | -58.2349
-11.5 | -0.7612 | 0.013 | -0.1024 | -58.5538
-11 | -0.7109 | 0.01226 | -0.1009 | -57.9853
-10.5 | -0.6597 | 0.0115 | -0.0995 | -57.3652
-10 | -0.6071 | 0.01076 | -0.0983 | -56.4219
-9.5 | -0.5579 | 0.00974 | -0.0968 | -57.2793
-9 | -0.5005 | 0.00933 | -0.0965 | -53.6442
-8.5 | -0.4416 | 0.00902 | -0.0965 | -48.9579
-8 | -0.382 | 0.0087 | -0.0967 | -43.908
-7.5 | -0.3217 | 0.00844 | -0.097 | -38.1161
-7 | -0.2614 | 0.0082 | -0.0974 | -31.878
-6.5 | -0.2019 | 0.00791 | -0.0977 | -25.5247
-6 | -0.1415 | 0.00772 | -0.0983 | -18.329
-5.5 | -0.0804 | 0.00752 | -0.099 | -10.6915
-5 | -0.0195 | 0.0073 | -0.0997 | -2.6712
-4.5 | 0.0414 | 0.0071 | -0.1005 | 5.831
-4 | 0.1027 | 0.00695 | -0.1015 | 14.777
-3.5 | 0.1637 | 0.00681 | -0.1024 | 24.0382
-3 | 0.2247 | 0.0067 | -0.1033 | 33.5373
-2.5 | 0.2858 | 0.00657 | -0.1043 | 43.5008
-2 | 0.3468 | 0.00637 | -0.1054 | 54.4427
-1 | 0.4657 | 0.00558 | -0.1073 | 83.4588
-0.5 | 0.5234 | 0.00501 | -0.1081 | 104.4711
0 | 0.5841 | 0.00487 | -0.1093 | 119.9384
0.5 | 0.6449 | 0.00482 | -0.1104 | 133.7967
1 | 0.7059 | 0.00477 | -0.1116 | 147.9874
1.5 | 0.7681 | 0.00476 | -0.1129 | 161.3655
2 | 0.8303 | 0.00476 | -0.1143 | 174.4328
2.5 | 0.8922 | 0.00478 | -0.1156 | 186.6527
3 | 0.9533 | 0.00484 | -0.1167 | 196.9628
3.5 | 1.0129 | 0.00495 | -0.1176 | 204.6263
4 | 1.0748 | 0.00496 | -0.1189 | 216.6935
4.5 | 1.1351 | 0.00504 | -0.1199 | 225.2183
5 | 1.1936 | 0.00516 | -0.1205 | 231.3178
5.5 | 1.2525 | 0.00526 | -0.1212 | 238.1179
6 | 1.3043 | 0.00558 | -0.1206 | 233.7455
7 | 1.3337 | 0.00734 | -0.1054 | 181.703
7.5 | 1.3079 | 0.00937 | -0.092 | 139.5838
8 | 1.2979 | 0.01235 | -0.0839 | 105.0931
8.5 | 1.282 | 0.01592 | -0.0756 | 80.5276
9 | 1.2804 | 0.01931 | -0.07 | 66.3076
9.5 | 1.2767 | 0.02333 | -0.0651 | 54.7235
10 | 1.2833 | 0.02694 | -0.0616 | 47.6355
10.5 | 1.283 | 0.03109 | -0.0576 | 41.2673
11 | 1.2876 | 0.03493 | -0.0541 | 36.8623
11.5 | 1.2932 | 0.03875 | -0.0508 | 33.3729
12 | 1.3024 | 0.04231 | -0.0478 | 30.7823
12.5 | 1.3223 | 0.04509 | -0.0456 | 29.3258
13 | 1.3405 | 0.04803 | -0.0434 | 27.9096
13.5 | 1.36 | 0.05096 | -0.0414 | 26.6876
14 | 1.38 | 0.05391 | -0.0397 | 25.5982
14.5 | 1.3995 | 0.05705 | -0.0381 | 24.5311
15 | 1.4218 | 0.06004 | -0.0369 | 23.6809
15.5 | 1.4377 | 0.06378 | -0.0356 | 22.5415
16 | 1.4602 | 0.06693 | -0.0348 | 21.8168
16.5 | 1.4769 | 0.07084 | -0.0341 | 20.8484
17 | 1.492 | 0.07502 | -0.0335 | 19.888
17.5 | 1.5102 | 0.07895 | -0.0332 | 19.1286
18 | 1.5243 | 0.08349 | -0.0331 | 18.2573
18.5 | 1.5388 | 0.08809 | -0.0333 | 17.4685
19 | 1.5512 | 0.09298 | -0.0337 | 16.6832
19.5 | 1.5597 | 0.09847 | -0.0343 | 15.8393
20 | 1.5698 | 0.10392 | -0.0353 | 15.1059

## 79. Re 5M Mach 0.50 (1)
BIGFOIL.COM POLAR EXPORT
NACA65-719 a=0.5
NACA65-719 a=0.5 |  |  |  | Cl Max: | 1.701 | at alpha= | 9.5 | deg
JavaFoil+Calcfoil stall+Eppler ext transition |  |  |  | L/D Max: | 154.144 | at alpha= | 5 | deg
Re: | 5000000 |  |  | Cd Min: | 0.00571 | at alpha= | -1.5 | deg
Mach: | 0.5 |  |  | Cl=0 at alpha= | -4.662 | deg
|  |  |  | @ Cl=0.1, Cd= | 0.0077008
|  |  |  | @ Cl=0.4, Cd= | 0.007015
|  |  |  | @ Cl=0.6, Cd= | 0.0058575
alpha (deg) | Cl | Cd | Cm | Cl/Cd
-20 | -0.882 | 0.16 | -0.04 | -5.514
-19.5 | -0.854 | 0.15459 | -0.04 | -5.523
-19 | -0.825 | 0.15016 | -0.04 | -5.497
-18.5 | -0.798 | 0.14466 | -0.042 | -5.519
-18 | -0.768 | 0.14255 | -0.041 | -5.39
-17.5 | -0.739 | 0.1367 | -0.04 | -5.403
-17 | -0.71 | 0.13026 | -0.04 | -5.449
-16.5 | -0.681 | 0.12627 | -0.041 | -5.397
-16 | -0.654 | 0.12809 | -0.042 | -5.102
-15.5 | -0.625 | 0.11767 | -0.042 | -5.309
-15 | -0.595 | 0.11397 | -0.04 | -5.217
-14.5 | -0.566 | 0.10777 | -0.041 | -5.253
-14 | -0.537 | 0.10361 | -0.041 | -5.188
-13.5 | -0.509 | 0.10127 | -0.042 | -5.025
-13 | -0.48 | 0.10041 | -0.042 | -4.784
-12.5 | -0.451 | 0.09587 | -0.042 | -4.708
-12 | -0.422 | 0.08747 | -0.042 | -4.827
-11.5 | -0.394 | 0.07948 | -0.043 | -4.954
-11 | -0.365 | 0.07256 | -0.044 | -5.033
-10.5 | -0.337 | 0.06665 | -0.045 | -5.052
-10 | -0.308 | 0.06187 | -0.046 | -4.978
-9.5 | -0.278 | 0.08158 | -0.042 | -3.41
-9 | -0.25 | 0.06735 | -0.043 | -3.705
-8.5 | -0.283 | 0.05675 | -0.047 | -4.99
-8 | -0.321 | 0.05244 | -0.049 | -6.124
-7.5 | -0.298 | 0.04572 | -0.056 | -6.509
-7 | -0.307 | 0.01057 | -0.094 | -29.048
-6.5 | -0.249 | 0.00921 | -0.097 | -27.064
-6 | -0.185 | 0.00865 | -0.098 | -21.431
-5.5 | -0.118 | 0.00836 | -0.099 | -14.062
-5 | -0.048 | 0.0081 | -0.101 | -5.924
-4.5 | 0.023 | 0.0079 | -0.102 | 2.879
-4 | 0.094 | 0.00775 | -0.103 | 12.164
-3.5 | 0.166 | 0.00716 | -0.103 | 23.214
-3 | 0.239 | 0.00752 | -0.104 | 31.736
-2.5 | 0.311 | 0.00743 | -0.105 | 41.909
-2 | 0.386 | 0.00733 | -0.106 | 52.624
-1.5 | 0.458 | 0.00571 | -0.107 | 80.239
-1 | 0.531 | 0.0058 | -0.108 | 91.503
-0.5 | 0.603 | 0.00586 | -0.109 | 102.977
0 | 0.665 | 0.0061 | -0.111 | 109.009
0.5 | 0.735 | 0.00629 | -0.111 | 116.775
1 | 0.805 | 0.00649 | -0.112 | 124.062
1.5 | 0.874 | 0.00669 | -0.113 | 130.587
2 | 0.944 | 0.0069 | -0.114 | 136.821
2.5 | 1.013 | 0.00711 | -0.115 | 142.438
3 | 1.081 | 0.00743 | -0.116 | 145.445
3.5 | 1.15 | 0.00775 | -0.117 | 148.285
4 | 1.218 | 0.00805 | -0.118 | 151.197
4.5 | 1.286 | 0.00841 | -0.119 | 152.931
5 | 1.353 | 0.00878 | -0.12 | 154.144
5.5 | 1.42 | 0.00929 | -0.121 | 152.899
6 | 1.486 | 0.00982 | -0.122 | 151.412
6.5 | 1.52 | 0.01058 | -0.123 | 143.739
7 | 1.567 | 0.01386 | -0.123 | 113.049
7.5 | 1.615 | 0.01614 | -0.124 | 100.009
8 | 1.647 | 0.02526 | -0.124 | 65.213
8.5 | 1.68 | 0.02684 | -0.125 | 62.599
9 | 1.7 | 0.02863 | -0.125 | 59.38
9.5 | 1.701 | 0.03056 | -0.126 | 55.668
10 | 1.671 | 0.03304 | -0.127 | 50.583
10.5 | 1.577 | 0.03586 | -0.128 | 43.985
11 | 1.03 | 0.0394 | -0.129 | 26.135
11.5 | 0.908 | 0.08387 | -0.068 | 10.831
12 | 1.09 | 0.04473 | -0.13 | 24.364
12.5 | 1.118 | 0.04874 | -0.131 | 22.931
13 | 1.15 | 0.04881 | -0.132 | 23.551
13.5 | 1.176 | 0.05344 | -0.132 | 22.004
14 | 1.203 | 0.0605 | -0.133 | 19.887
14.5 | 1.231 | 0.06059 | -0.133 | 20.317

## 80. Re 5M Mach 0.50 (2)
BIGFOIL.COM POLAR EXPORT
NACA65-719 a=0.5
NACA65-719 a=0.5 |  |  |  | Cl Max: | 1.4631 | at alpha= | 7 | deg
XFOIL ncrit=9 |  |  |  | L/D Max: | 211.952 | at alpha= | 5 | deg
Re: | 5000000 |  |  | Cd Min: | 0.11855 | at alpha= | -14.5 | deg
Mach: | 0.5 |  |  | Cl=0 at alpha= | -4.8997 | deg
|  |  |  | @ Cl=0.1, Cd= | 0.0075852
|  |  |  | @ Cl=0.4, Cd= | 0.006843
|  |  |  | @ Cl=0.6, Cd= | 0.0058673
alpha (deg) | Cl | Cd | Cm | Cl/Cd
-14.5 | -0.1887 | 0.11855 | -0.1007 | -1.5917
-14 | -0.1845 | 0.10952 | -0.1064 | -1.6846
-13.5 | -0.1857 | 0.10008 | -0.1124 | -1.8555
-13 | -0.2081 | 0.0881 | -0.1203 | -2.3621
-12.5 | -0.2397 | 0.07573 | -0.1288 | -3.1652
-12 | -0.339 | 0.05449 | -0.1448 | -6.2213
-11.5 | -0.3796 | 0.04261 | -0.1545 | -8.9087
-11 | -0.4159 | 0.03405 | -0.159 | -12.2144
-10.5 | -0.4478 | 0.02751 | -0.1593 | -16.2777
-10 | -0.4814 | 0.02201 | -0.1553 | -21.8719
-9.5 | -0.505 | 0.01776 | -0.1474 | -28.4347
-8.5 | -0.4758 | 0.01231 | -0.1315 | -38.6515
-8 | -0.4253 | 0.01085 | -0.1268 | -39.1982
-7.5 | -0.362 | 0.01004 | -0.1237 | -36.0558
-7 | -0.2909 | 0.00961 | -0.122 | -30.2706
-6.5 | -0.2223 | 0.0091 | -0.1204 | -24.4286
-6 | -0.1534 | 0.00864 | -0.1193 | -17.7546
-5.5 | -0.084 | 0.00826 | -0.1186 | -10.1695
-5 | -0.0141 | 0.00798 | -0.1183 | -1.7669
-4.5 | 0.0562 | 0.00778 | -0.1183 | 7.2237
-4 | 0.1259 | 0.00747 | -0.1184 | 16.8541
-3.5 | 0.1966 | 0.00727 | -0.119 | 27.0426
-3 | 0.2673 | 0.0071 | -0.1197 | 37.6479
-2.5 | 0.3376 | 0.00695 | -0.1205 | 48.5755
-2 | 0.4076 | 0.00683 | -0.1214 | 59.6779
-1.5 | 0.476 | 0.00665 | -0.1222 | 71.5789
-1 | 0.5415 | 0.0063 | -0.1227 | 85.9524
0 | 0.674 | 0.00532 | -0.1243 | 126.6917
0.5 | 0.7441 | 0.00526 | -0.1255 | 141.4639
1 | 0.8139 | 0.00524 | -0.1266 | 155.3244
1.5 | 0.8833 | 0.00531 | -0.1276 | 166.3465
2 | 0.9507 | 0.00543 | -0.1282 | 175.0829
2.5 | 1.0189 | 0.00552 | -0.1288 | 184.5833
3 | 1.0881 | 0.00559 | -0.1295 | 194.6512
3.5 | 1.1559 | 0.00568 | -0.1299 | 203.5035
4 | 1.2197 | 0.00583 | -0.1294 | 209.211
4.5 | 1.2693 | 0.00604 | -0.126 | 210.149
5 | 1.3247 | 0.00625 | -0.1237 | 211.952
5.5 | 1.3683 | 0.00676 | -0.1195 | 202.4112
6 | 1.4206 | 0.00719 | -0.1168 | 197.58
6.5 | 1.4575 | 0.00807 | -0.1117 | 180.6072
7 | 1.4631 | 0.00993 | -0.1024 | 147.3414
7.5 | 1.4302 | 0.01322 | -0.0888 | 108.1846
8.5 | 1.3588 | 0.02489 | -0.0711 | 54.5922
9 | 1.3226 | 0.03098 | -0.0627 | 42.6921
9.5 | 1.2926 | 0.03694 | -0.0555 | 34.9919
10 | 1.2861 | 0.0417 | -0.0502 | 30.8417
10.5 | 1.2709 | 0.04719 | -0.0448 | 26.9316
11 | 1.2657 | 0.0523 | -0.0406 | 24.2008
11.5 | 1.2638 | 0.0575 | -0.0369 | 21.9791
12 | 1.262 | 0.06307 | -0.0339 | 20.0095

## 81. Re 6M Mach 0.00 (1)
BIGFOIL.COM POLAR EXPORT
NACA65-719 a=0.5
NACA65-719 a=0.5 |  |  |  | Cl Max: | 1.846 | at alpha= | 14.5 | deg
JavaFoil+Calcfoil stall+Eppler ext transition |  |  |  | L/D Max: | 177.665 | at alpha= | 6 | deg
Re: | 6000000 |  |  | Cd Min: | 0.00516 | at alpha= | -1.5 | deg
Mach: | 0 |  |  | Cl=0 at alpha= | -4.6613 | deg
|  |  |  | @ Cl=0.1, Cd= | 0.0068543
|  |  |  | @ Cl=0.4, Cd= | 0.005161
|  |  |  | @ Cl=0.6, Cd= | 0.0053462
alpha (deg) | Cl | Cd | Cm | Cl/Cd
-17 | -0.666 | 0.12159 | -0.036 | -5.477
-16.5 | -0.672 | 0.11481 | -0.037 | -5.854
-16 | -0.676 | 0.10917 | -0.038 | -6.196
-15.5 | -0.678 | 0.10298 | -0.038 | -6.585
-15 | -0.678 | 0.0971 | -0.04 | -6.978
-14.5 | -0.674 | 0.09062 | -0.041 | -7.441
-14 | -0.668 | 0.08484 | -0.042 | -7.876
-13.5 | -0.659 | 0.07992 | -0.044 | -8.24
-13 | -0.651 | 0.06995 | -0.048 | -9.312
-12.5 | -0.637 | 0.06395 | -0.05 | -9.96
-12 | -0.68 | 0.02449 | -0.066 | -27.772
-11.5 | -0.669 | 0.01799 | -0.069 | -37.213
-11 | -0.656 | 0.0131 | -0.073 | -50.045
-10.5 | -0.625 | 0.01179 | -0.075 | -52.984
-10 | -0.589 | 0.01079 | -0.076 | -54.595
-9.5 | -0.549 | 0.00955 | -0.078 | -57.455
-9 | -0.503 | 0.00957 | -0.079 | -52.601
-8.5 | -0.452 | 0.00914 | -0.08 | -49.47
-8 | -0.398 | 0.00884 | -0.081 | -45.041
-7.5 | -0.343 | 0.00844 | -0.082 | -40.6
-7 | -0.284 | 0.00771 | -0.083 | -36.889
-6.5 | -0.225 | 0.00756 | -0.084 | -29.748
-6 | -0.165 | 0.00736 | -0.085 | -22.366
-5.5 | -0.104 | 0.00724 | -0.086 | -14.321
-5 | -0.042 | 0.00712 | -0.087 | -5.907
-4.5 | 0.02 | 0.007 | -0.088 | 2.841
-4 | 0.082 | 0.00688 | -0.089 | 11.937
-3.5 | 0.145 | 0.00679 | -0.09 | 21.321
-3 | 0.207 | 0.0067 | -0.091 | 30.944
-2.5 | 0.27 | 0.00665 | -0.092 | 40.6
-2 | 0.334 | 0.00654 | -0.093 | 51.117
-1.5 | 0.397 | 0.00516 | -0.094 | 76.893
-1 | 0.46 | 0.00518 | -0.095 | 88.669
-0.5 | 0.522 | 0.00524 | -0.096 | 99.613
0 | 0.585 | 0.00532 | -0.097 | 109.898
0.5 | 0.648 | 0.00543 | -0.098 | 119.239
1 | 0.706 | 0.00546 | -0.099 | 129.465
1.5 | 0.767 | 0.00558 | -0.1 | 137.429
2 | 0.828 | 0.00569 | -0.101 | 145.523
2.5 | 0.888 | 0.00584 | -0.101 | 152.142
3 | 0.949 | 0.00603 | -0.102 | 157.239
3.5 | 1.009 | 0.0062 | -0.103 | 162.626
4 | 1.069 | 0.00637 | -0.104 | 167.685
4.5 | 1.128 | 0.00657 | -0.105 | 171.848
5 | 1.187 | 0.00682 | -0.106 | 174.034
5.5 | 1.246 | 0.00708 | -0.106 | 176.017
6 | 1.305 | 0.00734 | -0.107 | 177.665
6.5 | 1.341 | 0.00894 | -0.108 | 149.979
7 | 1.393 | 0.00986 | -0.108 | 141.237
7.5 | 1.442 | 0.01103 | -0.109 | 130.824
8 | 1.49 | 0.01239 | -0.11 | 120.235
8.5 | 1.535 | 0.01385 | -0.11 | 110.832
9 | 1.575 | 0.01822 | -0.111 | 86.431
9.5 | 1.617 | 0.01927 | -0.111 | 83.887
10 | 1.657 | 0.02017 | -0.112 | 82.16
10.5 | 1.694 | 0.02109 | -0.113 | 80.353
11 | 1.729 | 0.02209 | -0.114 | 78.27
11.5 | 1.76 | 0.02316 | -0.114 | 75.997
12 | 1.787 | 0.0243 | -0.115 | 73.52
12.5 | 1.807 | 0.02544 | -0.116 | 71.044
13 | 1.824 | 0.02677 | -0.117 | 68.117
13.5 | 1.836 | 0.02816 | -0.117 | 65.189
14 | 1.843 | 0.02966 | -0.118 | 62.126
14.5 | 1.846 | 0.03104 | -0.119 | 59.466
15 | 1.841 | 0.03271 | -0.12 | 56.295
15.5 | 1.83 | 0.03446 | -0.12 | 53.115
16 | 1.815 | 0.036 | -0.121 | 50.411
16.5 | 1.795 | 0.03778 | -0.121 | 47.504
17 | 1.77 | 0.04 | -0.122 | 44.253
17.5 | 1.736 | 0.04217 | -0.123 | 41.16
18 | 1.697 | 0.0446 | -0.123 | 38.055
18.5 | 1.655 | 0.04713 | -0.124 | 35.122
19 | 1.61 | 0.04986 | -0.124 | 32.296
19.5 | 1.564 | 0.05229 | -0.125 | 29.909

## 82. Re 6M Mach 0.00 (2)
BIGFOIL.COM POLAR EXPORT
NACA65-719 a=0.5
NACA65-719 a=0.5 |  |  |  | Cl Max: | 1.6122 | at alpha= | 20 | deg
XFOIL ncrit=9 |  |  |  | L/D Max: | 243.846 | at alpha= | 5.5 | deg
Re: | 6000000 |  |  | Cd Min: | 0.0852 | at alpha= | 20 | deg
Mach: | 0 |  |  | Cl=0 at alpha= | -4.82 | deg
|  |  |  | @ Cl=0.1, Cd= | 0.0065924
|  |  |  | @ Cl=0.4, Cd= | 0.0056661
|  |  |  | @ Cl=0.6, Cd= | 0.0045872
alpha (deg) | Cl | Cd | Cm | Cl/Cd
-20 | -1.1289 | 0.04506 | -0.1137 | -25.0533
-19.5 | -1.1494 | 0.03804 | -0.1162 | -30.2156
-19 | -1.1567 | 0.03303 | -0.117 | -35.0197
-18.5 | -1.1522 | 0.02937 | -0.1169 | -39.2305
-18 | -1.1479 | 0.02607 | -0.1159 | -44.0315
-17.5 | -1.137 | 0.02347 | -0.1143 | -48.4448
-17 | -1.1222 | 0.02137 | -0.1123 | -52.5129
-16.5 | -1.1036 | 0.01966 | -0.1098 | -56.1343
-16 | -1.0827 | 0.01821 | -0.107 | -59.4563
-15.5 | -1.0594 | 0.01702 | -0.1039 | -62.2444
-15 | -1.0372 | 0.0159 | -0.1 | -65.2327
-14.5 | -1.0125 | 0.01513 | -0.0957 | -66.92
-14 | -0.9747 | 0.01436 | -0.0936 | -67.876
-13.5 | -0.9325 | 0.01363 | -0.0922 | -68.4153
-13 | -0.8872 | 0.013 | -0.0912 | -68.2462
-12.5 | -0.8403 | 0.0124 | -0.0904 | -67.7661
-12 | -0.7912 | 0.01183 | -0.0899 | -66.8808
-11.5 | -0.741 | 0.0113 | -0.0895 | -65.5752
-11 | -0.6899 | 0.0108 | -0.0893 | -63.8796
-10.5 | -0.6395 | 0.01017 | -0.089 | -62.881
-10 | -0.5922 | 0.00923 | -0.0882 | -64.1603
-9.5 | -0.5376 | 0.00887 | -0.0885 | -60.6088
-9 | -0.4815 | 0.00862 | -0.089 | -55.8585
-8.5 | -0.4256 | 0.00832 | -0.0895 | -51.1538
-8 | -0.3686 | 0.00806 | -0.0901 | -45.732
-7.5 | -0.3111 | 0.00785 | -0.0909 | -39.6306
-7 | -0.2536 | 0.00764 | -0.0916 | -33.1937
-6.5 | -0.1962 | 0.00743 | -0.0923 | -26.4065
-6 | -0.1382 | 0.00725 | -0.0932 | -19.0621
-5.5 | -0.0796 | 0.00708 | -0.0941 | -11.2429
-5 | -0.0211 | 0.00689 | -0.0951 | -3.0624
-4.5 | 0.0375 | 0.00672 | -0.0961 | 5.5804
-4 | 0.0963 | 0.0066 | -0.0971 | 14.5909
-3.5 | 0.1551 | 0.00648 | -0.0981 | 23.9352
-3 | 0.2138 | 0.00638 | -0.0991 | 33.511
-2.5 | 0.273 | 0.00624 | -0.1003 | 43.75
-2 | 0.3318 | 0.00604 | -0.1013 | 54.9338
-1.5 | 0.3898 | 0.00573 | -0.1024 | 68.0279
-1 | 0.4473 | 0.00537 | -0.1034 | 83.2961
-0.5 | 0.504 | 0.00492 | -0.1043 | 102.439
0 | 0.5614 | 0.00462 | -0.1054 | 121.5152
0.5 | 0.6202 | 0.00457 | -0.1065 | 135.7112
1 | 0.6794 | 0.00448 | -0.1078 | 151.6518
1.5 | 0.7391 | 0.00443 | -0.1091 | 166.8397
2 | 0.7988 | 0.00442 | -0.1105 | 180.724
2.5 | 0.8581 | 0.00445 | -0.1118 | 192.8315
3 | 0.9164 | 0.00454 | -0.1129 | 201.8502
3.5 | 0.9755 | 0.00457 | -0.1142 | 213.4573
4 | 1.0343 | 0.0046 | -0.1155 | 224.8478
5 | 1.1491 | 0.00478 | -0.1175 | 240.3975
5.5 | 1.2046 | 0.00494 | -0.1182 | 243.8462
6 | 1.2485 | 0.00553 | -0.1169 | 225.7685
6.5 | 1.2752 | 0.00654 | -0.1123 | 194.9847
7 | 1.2698 | 0.00767 | -0.1014 | 165.5541
7.5 | 1.2522 | 0.0094 | -0.0896 | 133.2128
9 | 1.2659 | 0.01647 | -0.0724 | 76.861
9.5 | 1.274 | 0.01947 | -0.0686 | 65.434
10 | 1.2827 | 0.02285 | -0.0656 | 56.1357
10.5 | 1.2971 | 0.0259 | -0.0632 | 50.0811
11 | 1.3078 | 0.02919 | -0.0604 | 44.803
11.5 | 1.3211 | 0.03229 | -0.0579 | 40.9136
12 | 1.3401 | 0.03497 | -0.0559 | 38.3214
12.5 | 1.3613 | 0.03759 | -0.0543 | 36.2144
13 | 1.3823 | 0.04016 | -0.0527 | 34.4198
13.5 | 1.406 | 0.04252 | -0.0513 | 33.0668
14 | 1.4235 | 0.04539 | -0.0495 | 31.3615
14.5 | 1.4464 | 0.04772 | -0.0481 | 30.3101
15 | 1.4629 | 0.05059 | -0.0462 | 28.9168
15.5 | 1.4776 | 0.05334 | -0.044 | 27.7015
16 | 1.4928 | 0.05615 | -0.042 | 26.5859
16.5 | 1.5102 | 0.05904 | -0.0406 | 25.5793
17 | 1.5251 | 0.06234 | -0.0395 | 24.4642
17.5 | 1.5404 | 0.06579 | -0.0387 | 23.4139
18 | 1.559 | 0.06899 | -0.0382 | 22.5975
18.5 | 1.5737 | 0.07278 | -0.0379 | 21.6227
19 | 1.5901 | 0.07639 | -0.0379 | 20.8156
19.5 | 1.5994 | 0.08092 | -0.0379 | 19.7652
20 | 1.6122 | 0.0852 | -0.0382 | 18.9225

## 83. Re 6M Mach 0.10 (1)
BIGFOIL.COM POLAR EXPORT
NACA65-719 a=0.5
NACA65-719 a=0.5 |  |  |  | Cl Max: | 1.836 | at alpha= | 14 | deg
JavaFoil+Calcfoil stall+Eppler ext transition |  |  |  | L/D Max: | 176.672 | at alpha= | 6 | deg
Re: | 6000000 |  |  | Cd Min: | 0.005 | at alpha= | 0.5 | deg
Mach: | 0.1 |  |  | Cl=0 at alpha= | -4.6613 | deg
|  |  |  | @ Cl=0.1, Cd= | 0.0068335
|  |  |  | @ Cl=0.4, Cd= | 0.0051905
|  |  |  | @ Cl=0.6, Cd= | 0.005304
alpha (deg) | Cl | Cd | Cm | Cl/Cd
-20 | -0.548 | 0.16521 | -0.032 | -3.317
-19.5 | -0.565 | 0.15842 | -0.032 | -3.566
-19 | -0.581 | 0.15146 | -0.033 | -3.836
-18.5 | -0.596 | 0.14314 | -0.033 | -4.166
-18 | -0.611 | 0.13643 | -0.034 | -4.476
-17.5 | -0.624 | 0.12978 | -0.035 | -4.806
-17 | -0.635 | 0.12286 | -0.035 | -5.169
-16.5 | -0.645 | 0.11721 | -0.036 | -5.5
-16 | -0.652 | 0.11085 | -0.037 | -5.88
-15.5 | -0.657 | 0.10483 | -0.038 | -6.266
-15 | -0.658 | 0.10072 | -0.038 | -6.531
-14.5 | -0.658 | 0.0926 | -0.04 | -7.109
-14 | -0.655 | 0.08649 | -0.042 | -7.57
-13.5 | -0.646 | 0.08356 | -0.042 | -7.73
-13 | -0.64 | 0.07362 | -0.046 | -8.69
-12.5 | -0.626 | 0.06847 | -0.048 | -9.14
-12 | -0.653 | 0.03488 | -0.063 | -18.726
-11.5 | -0.654 | 0.02203 | -0.068 | -29.7
-11 | -0.65 | 0.01397 | -0.073 | -46.51
-10.5 | -0.623 | 0.01193 | -0.075 | -52.221
-10 | -0.588 | 0.01099 | -0.076 | -53.497
-9.5 | -0.549 | 0.00921 | -0.078 | -59.577
-9 | -0.504 | 0.00967 | -0.08 | -52.148
-8.5 | -0.453 | 0.00927 | -0.081 | -48.904
-8 | -0.4 | 0.00884 | -0.082 | -45.197
-7.5 | -0.344 | 0.00855 | -0.082 | -40.223
-7 | -0.286 | 0.00774 | -0.083 | -36.923
-6.5 | -0.226 | 0.00759 | -0.084 | -29.777
-6 | -0.165 | 0.00742 | -0.085 | -22.288
-5.5 | -0.104 | 0.00722 | -0.086 | -14.418
-5 | -0.042 | 0.00711 | -0.087 | -5.948
-4.5 | 0.02 | 0.00697 | -0.089 | 2.868
-4 | 0.083 | 0.00685 | -0.09 | 12.056
-3.5 | 0.145 | 0.00679 | -0.091 | 21.409
-3 | 0.208 | 0.00673 | -0.092 | 30.962
-2.5 | 0.272 | 0.00663 | -0.093 | 40.958
-2 | 0.336 | 0.00655 | -0.094 | 51.289
-1.5 | 0.399 | 0.00519 | -0.095 | 76.834
-1 | 0.462 | 0.00522 | -0.096 | 88.556
-0.5 | 0.525 | 0.00526 | -0.097 | 99.864
0 | 0.588 | 0.00538 | -0.098 | 109.346
0.5 | 0.648 | 0.005 | -0.098 | 129.765
1 | 0.71 | 0.00549 | -0.099 | 129.148
1.5 | 0.771 | 0.00561 | -0.1 | 137.427
2 | 0.832 | 0.00571 | -0.101 | 145.624
2.5 | 0.893 | 0.00588 | -0.102 | 151.868
3 | 0.953 | 0.00606 | -0.103 | 157.358
3.5 | 1.013 | 0.00623 | -0.104 | 162.708
4 | 1.073 | 0.00644 | -0.104 | 166.676
4.5 | 1.133 | 0.0066 | -0.105 | 171.763
5 | 1.193 | 0.0069 | -0.106 | 172.911
5.5 | 1.252 | 0.00712 | -0.107 | 175.683
6 | 1.311 | 0.00742 | -0.108 | 176.672
6.5 | 1.347 | 0.00905 | -0.108 | 148.873
7 | 1.398 | 0.00998 | -0.109 | 140.106
7.5 | 1.448 | 0.01119 | -0.109 | 129.491
8 | 1.495 | 0.01255 | -0.11 | 119.21
8.5 | 1.541 | 0.01411 | -0.111 | 109.227
9 | 1.58 | 0.01866 | -0.111 | 84.696
9.5 | 1.622 | 0.01952 | -0.112 | 83.106
10 | 1.662 | 0.02048 | -0.113 | 81.176
10.5 | 1.699 | 0.02137 | -0.113 | 79.49
11 | 1.733 | 0.02244 | -0.114 | 77.214
11.5 | 1.763 | 0.02355 | -0.115 | 74.871
12 | 1.788 | 0.02466 | -0.116 | 72.512
12.5 | 1.807 | 0.02596 | -0.116 | 69.638
13 | 1.822 | 0.02721 | -0.117 | 66.955
13.5 | 1.832 | 0.02858 | -0.118 | 64.08
14 | 1.836 | 0.03014 | -0.119 | 60.923
14.5 | 1.836 | 0.03168 | -0.119 | 57.967
15 | 1.829 | 0.0333 | -0.12 | 54.908
15.5 | 1.814 | 0.03507 | -0.121 | 51.714
16 | 1.794 | 0.03675 | -0.121 | 48.813
16.5 | 1.769 | 0.03889 | -0.122 | 45.49
17 | 1.74 | 0.04082 | -0.123 | 42.614
17.5 | 1.7 | 0.04315 | -0.123 | 39.394
18 | 1.656 | 0.04576 | -0.124 | 36.178
18.5 | 1.608 | 0.04844 | -0.124 | 33.187
19 | 1.557 | 0.0513 | -0.125 | 30.349

## 84. Re 6M Mach 0.10 (2)
BIGFOIL.COM POLAR EXPORT
NACA65-719 a=0.5
NACA65-719 a=0.5 |  |  |  | Cl Max: | 1.6104 | at alpha= | 20 | deg
XFOIL ncrit=9 |  |  |  | L/D Max: | 244.476 | at alpha= | 5.5 | deg
Re: | 6000000 |  |  | Cd Min: | 0.08745 | at alpha= | 20 | deg
Mach: | 0.1 |  |  | Cl=0 at alpha= | -4.8226 | deg
|  |  |  | @ Cl=0.1, Cd= | 0.0066048
|  |  |  | @ Cl=0.4, Cd= | 0.0056768
|  |  |  | @ Cl=0.6, Cd= | 0.0046105
alpha (deg) | Cl | Cd | Cm | Cl/Cd
-20 | -1.0411 | 0.05728 | -0.1097 | -18.1756
-19.5 | -1.0972 | 0.04481 | -0.1166 | -24.4856
-19 | -1.1152 | 0.03802 | -0.119 | -29.3319
-18.5 | -1.1194 | 0.03318 | -0.1199 | -33.7372
-18 | -1.1244 | 0.0288 | -0.1195 | -39.0417
-17.5 | -1.1189 | 0.02556 | -0.1183 | -43.7754
-17 | -1.1069 | 0.02305 | -0.1166 | -48.0217
-16.5 | -1.093 | 0.0209 | -0.1142 | -52.2967
-16 | -1.0744 | 0.01918 | -0.1114 | -56.0167
-15.5 | -1.0527 | 0.01779 | -0.1083 | -59.1737
-15 | -1.0313 | 0.0165 | -0.1045 | -62.503
-14.5 | -1.0074 | 0.01554 | -0.1002 | -64.8263
-14 | -0.977 | 0.01475 | -0.0967 | -66.2373
-13.5 | -0.9361 | 0.01396 | -0.0948 | -67.0559
-13 | -0.8916 | 0.01328 | -0.0935 | -67.1386
-12.5 | -0.8449 | 0.01262 | -0.0925 | -66.9493
-12 | -0.796 | 0.01202 | -0.0917 | -66.223
-11.5 | -0.7458 | 0.01145 | -0.0912 | -65.1354
-11 | -0.6941 | 0.01096 | -0.0909 | -63.3303
-10.5 | -0.6431 | 0.01033 | -0.0904 | -62.2556
-10 | -0.5963 | 0.00932 | -0.0894 | -63.9807
-9.5 | -0.5414 | 0.00893 | -0.0896 | -60.6271
-9 | -0.485 | 0.00868 | -0.09 | -55.8756
-8.5 | -0.4285 | 0.00837 | -0.0904 | -51.1947
-8 | -0.3711 | 0.0081 | -0.091 | -45.8148
-7.5 | -0.3132 | 0.00789 | -0.0917 | -39.6958
-7 | -0.2551 | 0.00769 | -0.0924 | -33.173
-6.5 | -0.1974 | 0.00746 | -0.0931 | -26.4611
-6 | -0.139 | 0.00727 | -0.0939 | -19.1197
-5.5 | -0.0799 | 0.0071 | -0.0949 | -11.2535
-5 | -0.0209 | 0.00692 | -0.0958 | -3.0202
-4.5 | 0.038 | 0.00674 | -0.0967 | 5.638
-4 | 0.0972 | 0.00661 | -0.0977 | 14.705
-3.5 | 0.1564 | 0.0065 | -0.0987 | 24.0615
-3 | 0.2155 | 0.00639 | -0.0998 | 33.7246
-2.5 | 0.2751 | 0.00625 | -0.1009 | 44.016
-2 | 0.3343 | 0.00605 | -0.102 | 55.2562
-1 | 0.4505 | 0.00539 | -0.104 | 83.5807
-0.5 | 0.5075 | 0.00495 | -0.105 | 102.5253
0 | 0.5651 | 0.00464 | -0.106 | 121.7888
0.5 | 0.6242 | 0.00459 | -0.1072 | 135.9913
1 | 0.684 | 0.00449 | -0.1085 | 152.3385
1.5 | 0.7441 | 0.00444 | -0.1098 | 167.5901
2 | 0.8042 | 0.00444 | -0.1112 | 181.1261
2.5 | 0.8638 | 0.00447 | -0.1125 | 193.2438
3 | 0.9224 | 0.00456 | -0.1136 | 202.2807
3.5 | 0.982 | 0.00459 | -0.1149 | 213.9434
4.5 | 1.0984 | 0.00475 | -0.117 | 231.2421
5 | 1.1568 | 0.00481 | -0.1182 | 240.499
5.5 | 1.2126 | 0.00496 | -0.1188 | 244.4758
6 | 1.2568 | 0.00554 | -0.1174 | 226.8592
6.5 | 1.2825 | 0.00656 | -0.1126 | 195.503
7 | 1.275 | 0.0077 | -0.1013 | 165.5844
8 | 1.247 | 0.01154 | -0.08 | 108.0589
9 | 1.2679 | 0.01693 | -0.0721 | 74.8907
9.5 | 1.2757 | 0.02008 | -0.0684 | 63.5309
10 | 1.2825 | 0.02368 | -0.0652 | 54.1596
10.5 | 1.2963 | 0.02674 | -0.0626 | 48.4779
11 | 1.3065 | 0.03007 | -0.0598 | 43.4486
11.5 | 1.3193 | 0.03325 | -0.0572 | 39.6782
12 | 1.3367 | 0.03614 | -0.0551 | 36.9867
12.5 | 1.3603 | 0.03852 | -0.0536 | 35.3141
13 | 1.3801 | 0.04125 | -0.0518 | 33.457
13.5 | 1.4027 | 0.04376 | -0.0503 | 32.0544
14 | 1.4217 | 0.04647 | -0.0485 | 30.5939
14.5 | 1.4411 | 0.04918 | -0.0468 | 29.3026
15 | 1.4602 | 0.05175 | -0.0449 | 28.2164
15.5 | 1.4713 | 0.05485 | -0.0424 | 26.8241
16 | 1.4911 | 0.05739 | -0.0408 | 25.9819
16.5 | 1.5066 | 0.06065 | -0.0395 | 24.8409
17 | 1.5232 | 0.06389 | -0.0385 | 23.841
17.5 | 1.5389 | 0.06741 | -0.0377 | 22.829
18 | 1.5562 | 0.07091 | -0.0373 | 21.9461
18.5 | 1.5724 | 0.07462 | -0.0371 | 21.0721
19 | 1.5841 | 0.0789 | -0.037 | 20.0773
19.5 | 1.5989 | 0.0829 | -0.0371 | 19.2871
20 | 1.6104 | 0.08745 | -0.0375 | 18.4151

## 85. Re 6M Mach 0.25 (1)
BIGFOIL.COM POLAR EXPORT
NACA65-719 a=0.5
NACA65-719 a=0.5 |  |  |  | Cl Max: | 1.798 | at alpha= | 13 | deg
JavaFoil+Calcfoil stall+Eppler ext transition |  |  |  | L/D Max: | 172.634 | at alpha= | 6 | deg
Re: | 6000000 |  |  | Cd Min: | 0.00505 | at alpha= | 0 | deg
Mach: | 0.25 |  |  | Cl=0 at alpha= | -4.6641 | deg
|  |  |  | @ Cl=0.1, Cd= | 0.0069936
|  |  |  | @ Cl=0.4, Cd= | 0.00546
|  |  |  | @ Cl=0.6, Cd= | 0.005055
alpha (deg) | Cl | Cd | Cm | Cl/Cd
-15 | -0.5 | 0.10725 | -0.037 | -4.665
-14.5 | -0.525 | 0.09989 | -0.038 | -5.259
-14 | -0.545 | 0.09311 | -0.039 | -5.848
-13.5 | -0.557 | 0.09093 | -0.039 | -6.124
-13 | -0.564 | 0.08507 | -0.04 | -6.632
-12.5 | -0.567 | 0.07804 | -0.043 | -7.261
-12 | -0.563 | 0.07249 | -0.045 | -7.76
-11.5 | -0.551 | 0.06868 | -0.045 | -8.024
-11 | -0.536 | 0.06264 | -0.048 | -8.56
-10.5 | -0.566 | 0.02662 | -0.069 | -21.251
-10 | -0.573 | 0.01301 | -0.077 | -44.079
-9.5 | -0.543 | 0.01114 | -0.079 | -48.766
-9 | -0.503 | 0.01034 | -0.081 | -48.659
-8.5 | -0.459 | 0.00976 | -0.083 | -47.092
-8 | -0.407 | 0.00911 | -0.084 | -44.615
-7.5 | -0.351 | 0.00883 | -0.085 | -39.725
-7 | -0.292 | 0.00795 | -0.086 | -36.732
-6.5 | -0.231 | 0.00771 | -0.087 | -29.996
-6 | -0.169 | 0.00757 | -0.088 | -22.388
-5.5 | -0.107 | 0.00732 | -0.089 | -14.596
-5 | -0.043 | 0.00724 | -0.09 | -5.994
-4.5 | 0.021 | 0.00713 | -0.091 | 2.877
-4 | 0.085 | 0.00701 | -0.092 | 12.086
-3.5 | 0.149 | 0.00694 | -0.093 | 21.507
-3 | 0.214 | 0.00684 | -0.094 | 31.274
-2.5 | 0.279 | 0.00674 | -0.095 | 41.369
-2 | 0.345 | 0.00667 | -0.096 | 51.727
-1.5 | 0.41 | 0.00524 | -0.097 | 78.268
-1 | 0.475 | 0.00531 | -0.098 | 89.458
-0.5 | 0.539 | 0.00536 | -0.099 | 100.597
0 | 0.601 | 0.00505 | -0.1 | 119.125
0.5 | 0.664 | 0.00553 | -0.101 | 120.162
1 | 0.727 | 0.00561 | -0.102 | 129.587
1.5 | 0.79 | 0.00576 | -0.103 | 137.226
2 | 0.853 | 0.00588 | -0.104 | 145.144
2.5 | 0.915 | 0.00604 | -0.104 | 151.513
3 | 0.977 | 0.00626 | -0.105 | 155.992
3.5 | 1.039 | 0.00646 | -0.106 | 160.923
4 | 1.1 | 0.00665 | -0.107 | 165.489
4.5 | 1.162 | 0.00688 | -0.108 | 168.976
5 | 1.222 | 0.0072 | -0.109 | 169.739
5.5 | 1.283 | 0.00746 | -0.11 | 172.049
6 | 1.343 | 0.00778 | -0.11 | 172.634
6.5 | 1.379 | 0.00964 | -0.111 | 143.032
7 | 1.431 | 0.01063 | -0.111 | 134.686
7.5 | 1.481 | 0.01205 | -0.112 | 122.948
8 | 1.528 | 0.01356 | -0.113 | 112.681
8.5 | 1.573 | 0.01535 | -0.113 | 102.456
9 | 1.611 | 0.01999 | -0.114 | 80.607
9.5 | 1.652 | 0.02098 | -0.115 | 78.717
10 | 1.688 | 0.02205 | -0.115 | 76.569
10.5 | 1.721 | 0.02312 | -0.116 | 74.432
11 | 1.75 | 0.0243 | -0.117 | 71.998
11.5 | 1.773 | 0.02561 | -0.118 | 69.25
12 | 1.79 | 0.02702 | -0.119 | 66.254
12.5 | 1.797 | 0.02838 | -0.119 | 63.335
13 | 1.798 | 0.03008 | -0.12 | 59.768
13.5 | 1.791 | 0.0316 | -0.121 | 56.664
14 | 1.776 | 0.03341 | -0.121 | 53.146
14.5 | 1.753 | 0.03538 | -0.122 | 49.54
15 | 1.718 | 0.03739 | -0.123 | 45.946
15.5 | 1.671 | 0.03965 | -0.123 | 42.143
16 | 1.615 | 0.04207 | -0.124 | 38.397
16.5 | 1.551 | 0.04466 | -0.125 | 34.733
17 | 1.479 | 0.04821 | -0.125 | 30.674
17.5 | 1.389 | 0.05222 | -0.125 | 26.59
18 | 1.291 | 0.05612 | -0.126 | 23.014

## 86. Re 6M Mach 0.25 (2)
BIGFOIL.COM POLAR EXPORT
NACA65-719 a=0.5
NACA65-719 a=0.5 |  |  |  | Cl Max: | 1.592 | at alpha= | 20 | deg
XFOIL ncrit=9 |  |  |  | L/D Max: | 245.89 | at alpha= | 5.5 | deg
Re: | 6000000 |  |  | Cd Min: | 0.17578 | at alpha= | -20 | deg
Mach: | 0.25 |  |  | Cl=0 at alpha= | -4.835 | deg
|  |  |  | @ Cl=0.1, Cd= | 0.0067142
|  |  |  | @ Cl=0.4, Cd= | 0.0059005
|  |  |  | @ Cl=0.6, Cd= | 0.0047267
alpha (deg) | Cl | Cd | Cm | Cl/Cd
-20 | -0.4196 | 0.17578 | -0.0448 | -2.3871
-19.5 | -0.4091 | 0.16806 | -0.0498 | -2.4342
-19 | -0.3984 | 0.16035 | -0.0548 | -2.4846
-18.5 | -0.3961 | 0.15083 | -0.0606 | -2.6261
-18 | -0.8082 | 0.07098 | -0.1104 | -11.3863
-17.5 | -0.8919 | 0.052 | -0.1242 | -17.1519
-17 | -0.9037 | 0.04457 | -0.1285 | -20.276
-16.5 | -0.9629 | 0.03426 | -0.1323 | -28.1057
-16 | -0.9752 | 0.02907 | -0.1321 | -33.5466
-15.5 | -0.9758 | 0.02525 | -0.1304 | -38.6455
-15 | -0.9734 | 0.02205 | -0.1274 | -44.1451
-14.5 | -0.9626 | 0.01968 | -0.1237 | -48.9126
-14 | -0.9464 | 0.01778 | -0.1193 | -53.2283
-13.5 | -0.9259 | 0.0163 | -0.1143 | -56.8037
-13 | -0.9029 | 0.01526 | -0.1087 | -59.1678
-12.5 | -0.8631 | 0.01421 | -0.1056 | -60.7389
-12 | -0.8177 | 0.01331 | -0.1033 | -61.435
-11.5 | -0.7692 | 0.0125 | -0.1014 | -61.536
-11 | -0.7174 | 0.0118 | -0.1 | -60.7966
-10.5 | -0.6639 | 0.01115 | -0.0989 | -59.5426
-10 | -0.6098 | 0.01051 | -0.098 | -58.0209
-9.5 | -0.555 | 0.00991 | -0.0972 | -56.004
-9 | -0.5039 | 0.009 | -0.096 | -55.9889
-8.5 | -0.4445 | 0.00866 | -0.0961 | -51.3279
-8 | -0.3849 | 0.00835 | -0.0962 | -46.0958
-7.5 | -0.3247 | 0.00809 | -0.0965 | -40.136
-7 | -0.264 | 0.00788 | -0.097 | -33.5025
-6.5 | -0.2036 | 0.00765 | -0.0975 | -26.6144
-6 | -0.1428 | 0.00739 | -0.0981 | -19.3234
-5.5 | -0.0816 | 0.0072 | -0.0988 | -11.3333
-5 | -0.0201 | 0.00703 | -0.0997 | -2.8592
-4.5 | 0.0408 | 0.00684 | -0.1005 | 5.9649
-4 | 0.102 | 0.00671 | -0.1014 | 15.2012
-3.5 | 0.1633 | 0.00661 | -0.1023 | 24.705
-3 | 0.225 | 0.00645 | -0.1034 | 34.8837
-2.5 | 0.2868 | 0.00631 | -0.1045 | 45.4517
-2 | 0.3482 | 0.00615 | -0.1056 | 56.6179
-1.5 | 0.4084 | 0.00586 | -0.1066 | 69.6928
-1 | 0.4679 | 0.00551 | -0.1076 | 84.9183
-0.5 | 0.5265 | 0.00508 | -0.1085 | 103.6417
0 | 0.5856 | 0.00475 | -0.1095 | 123.2842
0.5 | 0.6475 | 0.00465 | -0.1108 | 139.2473
1 | 0.7094 | 0.00455 | -0.1122 | 155.9121
1.5 | 0.7716 | 0.00453 | -0.1135 | 170.3311
2 | 0.8337 | 0.00454 | -0.1149 | 183.6344
2.5 | 0.8952 | 0.0046 | -0.1161 | 194.6087
3 | 0.9558 | 0.00469 | -0.1172 | 203.7953
3.5 | 1.018 | 0.0047 | -0.1186 | 216.5957
4 | 1.079 | 0.00476 | -0.1197 | 226.6807
4.5 | 1.1384 | 0.00488 | -0.1205 | 233.2787
5 | 1.1988 | 0.00495 | -0.1215 | 242.1818
5.5 | 1.2565 | 0.00511 | -0.122 | 245.8904
6 | 1.3039 | 0.00558 | -0.1206 | 233.6738
6.5 | 1.3159 | 0.00672 | -0.1126 | 195.8185
7 | 1.3064 | 0.00791 | -0.1008 | 165.158
7.5 | 1.283 | 0.01015 | -0.0883 | 126.4039
8 | 1.2809 | 0.01336 | -0.0824 | 95.8757
8.5 | 1.2708 | 0.0166 | -0.0747 | 76.5542
9 | 1.2765 | 0.01994 | -0.0705 | 64.0171
9.5 | 1.2798 | 0.02378 | -0.0666 | 53.8183
10 | 1.2866 | 0.02742 | -0.0632 | 46.922
10.5 | 1.292 | 0.03119 | -0.0596 | 41.4235
11 | 1.2987 | 0.0349 | -0.0563 | 37.212
11.5 | 1.3075 | 0.03854 | -0.0533 | 33.9258
12 | 1.3247 | 0.04156 | -0.0509 | 31.8744
12.5 | 1.3467 | 0.04429 | -0.049 | 30.4064
13 | 1.3654 | 0.04722 | -0.0468 | 28.9157
13.5 | 1.3874 | 0.04981 | -0.0448 | 27.8538
14 | 1.4032 | 0.05287 | -0.0423 | 26.5406
14.5 | 1.4229 | 0.05554 | -0.0401 | 25.6194
15 | 1.4383 | 0.05885 | -0.0381 | 24.4401
15.5 | 1.4576 | 0.06201 | -0.0366 | 23.5059
16 | 1.4766 | 0.06539 | -0.0354 | 22.5814
16.5 | 1.4925 | 0.06922 | -0.0345 | 21.5617
17 | 1.512 | 0.07283 | -0.0338 | 20.7607
17.5 | 1.5271 | 0.07705 | -0.0334 | 19.8196
18 | 1.5437 | 0.0812 | -0.0332 | 19.0111
18.5 | 1.5567 | 0.08588 | -0.0332 | 18.1265
19 | 1.5688 | 0.09081 | -0.0335 | 17.2756
19.5 | 1.5801 | 0.09589 | -0.034 | 16.4783
20 | 1.592 | 0.10101 | -0.0348 | 15.7608

## 87. Re 6M Mach 0.50 (1)
BIGFOIL.COM POLAR EXPORT
NACA65-719 a=0.5
NACA65-719 a=0.5 |  |  |  | Cl Max: | 1.703 | at alpha= | 9.5 | deg
JavaFoil+Calcfoil stall+Eppler ext transition |  |  |  | L/D Max: | 154.632 | at alpha= | 4.5 | deg
Re: | 6000000 |  |  | Cd Min: | 0.00557 | at alpha= | -1.5 | deg
Mach: | 0.5 |  |  | Cl=0 at alpha= | -4.662 | deg
|  |  |  | @ Cl=0.1, Cd= | 0.0075775
|  |  |  | @ Cl=0.4, Cd= | 0.0068347
|  |  |  | @ Cl=0.6, Cd= | 0.005745
alpha (deg) | Cl | Cd | Cm | Cl/Cd
-20 | -0.883 | 0.15661 | -0.04 | -5.636
-19.5 | -0.854 | 0.15322 | -0.04 | -5.574
-19 | -0.826 | 0.1478 | -0.04 | -5.586
-18.5 | -0.799 | 0.14392 | -0.042 | -5.553
-18 | -0.769 | 0.13933 | -0.041 | -5.52
-17.5 | -0.739 | 0.13199 | -0.04 | -5.598
-17 | -0.71 | 0.12797 | -0.04 | -5.549
-16.5 | -0.682 | 0.12404 | -0.041 | -5.496
-16 | -0.654 | 0.12412 | -0.042 | -5.266
-15.5 | -0.625 | 0.11633 | -0.042 | -5.372
-15 | -0.595 | 0.11136 | -0.041 | -5.343
-14.5 | -0.566 | 0.10172 | -0.041 | -5.569
-14 | -0.538 | 0.09555 | -0.042 | -5.628
-13.5 | -0.509 | 0.08853 | -0.042 | -5.751
-13 | -0.481 | 0.08359 | -0.044 | -5.759
-12.5 | -0.451 | 0.09419 | -0.042 | -4.792
-12 | -0.422 | 0.08685 | -0.042 | -4.864
-11.5 | -0.394 | 0.07754 | -0.043 | -5.08
-11 | -0.365 | 0.07073 | -0.044 | -5.166
-10.5 | -0.337 | 0.06569 | -0.046 | -5.132
-10 | -0.309 | 0.06096 | -0.048 | -5.066
-9.5 | -0.278 | 0.08009 | -0.042 | -3.473
-9 | -0.25 | 0.0662 | -0.043 | -3.77
-8.5 | -0.283 | 0.05653 | -0.047 | -5.011
-8 | -0.321 | 0.05182 | -0.049 | -6.201
-7.5 | -0.298 | 0.04465 | -0.058 | -6.681
-7 | -0.308 | 0.01018 | -0.095 | -30.247
-6.5 | -0.251 | 0.00942 | -0.097 | -26.59
-6 | -0.185 | 0.00842 | -0.098 | -22.033
-5.5 | -0.118 | 0.00802 | -0.099 | -14.661
-5 | -0.048 | 0.0079 | -0.101 | -6.072
-4.5 | 0.023 | 0.00771 | -0.102 | 2.95
-4 | 0.094 | 0.00759 | -0.103 | 12.423
-3.5 | 0.166 | 0.00744 | -0.104 | 22.347
-3 | 0.239 | 0.00734 | -0.104 | 32.52
-2.5 | 0.311 | 0.00724 | -0.105 | 42.986
-2 | 0.386 | 0.00714 | -0.107 | 54.024
-1.5 | 0.458 | 0.00557 | -0.108 | 82.278
-1 | 0.531 | 0.00563 | -0.109 | 94.284
-0.5 | 0.603 | 0.00575 | -0.11 | 104.777
0 | 0.665 | 0.00603 | -0.111 | 110.239
0.5 | 0.735 | 0.0062 | -0.112 | 118.691
1 | 0.805 | 0.00637 | -0.113 | 126.455
1.5 | 0.875 | 0.00654 | -0.114 | 133.741
2 | 0.944 | 0.00675 | -0.115 | 139.858
2.5 | 1.013 | 0.00704 | -0.115 | 143.885
3 | 1.082 | 0.00734 | -0.116 | 147.293
3.5 | 1.15 | 0.00763 | -0.117 | 150.858
4 | 1.218 | 0.00796 | -0.118 | 153.055
4.5 | 1.286 | 0.00832 | -0.119 | 154.632
5 | 1.353 | 0.00878 | -0.12 | 154.155
5.5 | 1.421 | 0.00922 | -0.121 | 154.119
6 | 1.486 | 0.00996 | -0.122 | 149.263
6.5 | 1.514 | 0.01287 | -0.122 | 117.646
7 | 1.566 | 0.01459 | -0.123 | 107.343
7.5 | 1.614 | 0.017 | -0.124 | 94.92
8 | 1.649 | 0.02447 | -0.124 | 67.384
8.5 | 1.682 | 0.0261 | -0.125 | 64.436
9 | 1.702 | 0.02783 | -0.126 | 61.159
9.5 | 1.703 | 0.02971 | -0.126 | 57.322
10 | 1.673 | 0.03203 | -0.127 | 52.237
10.5 | 1.579 | 0.03474 | -0.128 | 45.445
11 | 1.031 | 0.03814 | -0.129 | 27.028
11.5 | 1.059 | 0.04258 | -0.129 | 24.871
12 | 1.091 | 0.04332 | -0.13 | 25.182
12.5 | 1.119 | 0.04745 | -0.131 | 23.588
13 | 1.151 | 0.0476 | -0.132 | 24.176
13.5 | 1.178 | 0.05218 | -0.132 | 22.582
14 | 1.205 | 0.05824 | -0.133 | 20.69
14.5 | 1.235 | 0.05845 | -0.134 | 21.133

## 88. Re 6M Mach 0.50 (2)
BIGFOIL.COM POLAR EXPORT
NACA65-719 a=0.5
NACA65-719 a=0.5 |  |  |  | Cl Max: | 1.4626 | at alpha= | 6.5 | deg
XFOIL ncrit=9 |  |  |  | L/D Max: | 228.398 | at alpha= | 4.5 | deg
Re: | 6000000 |  |  | Cd Min: | 0.10917 | at alpha= | -14 | deg
Mach: | 0.5 |  |  | Cl=0 at alpha= | -4.8869 | deg
|  |  |  | @ Cl=0.1, Cd= | 0.007249
|  |  |  | @ Cl=0.4, Cd= | 0.0066199
|  |  |  | @ Cl=0.6, Cd= | 0.0057147
alpha (deg) | Cl | Cd | Cm | Cl/Cd
-14 | -0.1846 | 0.10917 | -0.1068 | -1.6909
-13.5 | -0.1871 | 0.09949 | -0.113 | -1.8806
-13 | -0.2166 | 0.0866 | -0.1216 | -2.5012
-12.5 | -0.2592 | 0.07297 | -0.1312 | -3.5521
-12 | -0.3689 | 0.05061 | -0.1488 | -7.2891
-11.5 | -0.4006 | 0.0406 | -0.1565 | -9.867
-11 | -0.4386 | 0.03234 | -0.1602 | -13.5622
-10.5 | -0.4699 | 0.0261 | -0.1597 | -18.0038
-10 | -0.509 | 0.02058 | -0.1546 | -24.7328
-9.5 | -0.5404 | 0.0163 | -0.1449 | -33.1534
-9 | -0.5441 | 0.01286 | -0.1351 | -42.3095
-8.5 | -0.5 | 0.01106 | -0.1291 | -45.208
-8 | -0.4384 | 0.01008 | -0.1253 | -43.4921
-7.5 | -0.3695 | 0.00947 | -0.1228 | -39.018
-7 | -0.2985 | 0.00902 | -0.121 | -33.0931
-6.5 | -0.2276 | 0.00862 | -0.1197 | -26.4037
-6 | -0.1566 | 0.00828 | -0.1189 | -18.913
-5.5 | -0.0872 | 0.00792 | -0.1181 | -11.0101
-5 | -0.0162 | 0.00764 | -0.118 | -2.1204
-4.5 | 0.0554 | 0.0074 | -0.1182 | 7.4865
-4 | 0.1263 | 0.00716 | -0.1185 | 17.6397
-3.5 | 0.1972 | 0.00696 | -0.1191 | 28.3333
-3 | 0.2683 | 0.00683 | -0.1199 | 39.2826
-2.5 | 0.3387 | 0.00669 | -0.1207 | 50.6278
-2 | 0.4087 | 0.00661 | -0.1216 | 61.8306
-1.5 | 0.4784 | 0.00646 | -0.1226 | 74.0557
-1 | 0.5465 | 0.00609 | -0.1235 | 89.7373
-0.5 | 0.6135 | 0.00562 | -0.1244 | 109.1637
0 | 0.6795 | 0.00509 | -0.1252 | 133.4971
0.5 | 0.7496 | 0.00503 | -0.1264 | 149.0258
1 | 0.8192 | 0.00503 | -0.1275 | 162.8628
1.5 | 0.8877 | 0.00511 | -0.1284 | 173.7182
2 | 0.9587 | 0.00516 | -0.1296 | 185.7946
3 | 1.0994 | 0.00529 | -0.1316 | 207.8261
3.5 | 1.1673 | 0.0054 | -0.1319 | 216.1667
4 | 1.2301 | 0.00559 | -0.1312 | 220.0537
4.5 | 1.2973 | 0.00568 | -0.1312 | 228.3979
5 | 1.3449 | 0.00591 | -0.1273 | 227.5635
6 | 1.4339 | 0.00687 | -0.1189 | 208.7191
6.5 | 1.4626 | 0.00791 | -0.1125 | 184.9052
7 | 1.4511 | 0.01028 | -0.1009 | 141.1576
7.5 | 1.3996 | 0.01442 | -0.0854 | 97.0596
8 | 1.3995 | 0.02144 | -0.0857 | 65.2752
9 | 1.315 | 0.03206 | -0.0635 | 41.0168
9.5 | 1.2904 | 0.03778 | -0.0567 | 34.1556
10 | 1.2882 | 0.04228 | -0.0518 | 30.4683
10.5 | 1.2724 | 0.0477 | -0.0461 | 26.6751
11 | 1.2686 | 0.0525 | -0.0415 | 24.1638
11.5 | 1.2665 | 0.05749 | -0.0375 | 22.0299

## 89. Re 7M Mach 0.00 (1)
BIGFOIL.COM POLAR EXPORT
NACA65-719 a=0.5
NACA65-719 a=0.5 |  |  |  | Cl Max: | 1.847 | at alpha= | 14.5 | deg
JavaFoil+Calcfoil stall+Eppler ext transition |  |  |  | L/D Max: | 176.218 | at alpha= | 5.5 | deg
Re: | 7000000 |  |  | Cd Min: | 0.00499 | at alpha= | 1 | deg
Mach: | 0 |  |  | Cl=0 at alpha= | -4.6613 | deg
|  |  |  | @ Cl=0.1, Cd= | 0.0067043
|  |  |  | @ Cl=0.4, Cd= | 0.0050514
|  |  |  | @ Cl=0.6, Cd= | 0.0053362
alpha (deg) | Cl | Cd | Cm | Cl/Cd
-17 | -0.666 | 0.12021 | -0.036 | -5.544
-16.5 | -0.673 | 0.11392 | -0.037 | -5.906
-16 | -0.677 | 0.10789 | -0.038 | -6.273
-15.5 | -0.679 | 0.10204 | -0.039 | -6.652
-15 | -0.678 | 0.09576 | -0.04 | -7.084
-14.5 | -0.675 | 0.08953 | -0.042 | -7.542
-14 | -0.67 | 0.08321 | -0.043 | -8.047
-13.5 | -0.66 | 0.07786 | -0.044 | -8.478
-13 | -0.655 | 0.06654 | -0.05 | -9.85
-12.5 | -0.644 | 0.05852 | -0.053 | -11.003
-12 | -0.691 | 0.02057 | -0.068 | -33.564
-11.5 | -0.676 | 0.01609 | -0.07 | -41.989
-11 | -0.658 | 0.01246 | -0.073 | -52.809
-10.5 | -0.627 | 0.01134 | -0.075 | -55.262
-10 | -0.59 | 0.01045 | -0.076 | -56.463
-9.5 | -0.552 | 0.00956 | -0.078 | -57.712
-9 | -0.503 | 0.00933 | -0.079 | -53.951
-8.5 | -0.452 | 0.00891 | -0.08 | -50.726
-8 | -0.398 | 0.00862 | -0.081 | -46.195
-7.5 | -0.343 | 0.00823 | -0.082 | -41.634
-7 | -0.284 | 0.00755 | -0.083 | -37.673
-6.5 | -0.225 | 0.00738 | -0.084 | -30.5
-6 | -0.165 | 0.00718 | -0.085 | -22.934
-5.5 | -0.104 | 0.00707 | -0.086 | -14.66
-5 | -0.042 | 0.00696 | -0.087 | -6.043
-4.5 | 0.02 | 0.00685 | -0.088 | 2.904
-4 | 0.082 | 0.00673 | -0.089 | 12.205
-3.5 | 0.145 | 0.00664 | -0.09 | 21.8
-3 | 0.207 | 0.00653 | -0.091 | 31.761
-2.5 | 0.27 | 0.00652 | -0.092 | 41.471
-2 | 0.334 | 0.0064 | -0.093 | 52.21
-1.5 | 0.397 | 0.00505 | -0.094 | 78.562
-1 | 0.46 | 0.00508 | -0.095 | 90.448
-0.5 | 0.522 | 0.00519 | -0.096 | 100.602
0 | 0.585 | 0.00531 | -0.097 | 110.14
0.5 | 0.648 | 0.00542 | -0.098 | 119.568
1 | 0.707 | 0.00499 | -0.099 | 141.553
1.5 | 0.768 | 0.00549 | -0.1 | 139.772
2 | 0.828 | 0.00564 | -0.101 | 146.888
2.5 | 0.889 | 0.0058 | -0.101 | 153.295
3 | 0.949 | 0.00597 | -0.102 | 158.855
3.5 | 1.009 | 0.00613 | -0.103 | 164.519
4 | 1.069 | 0.00634 | -0.104 | 168.556
4.5 | 1.128 | 0.00658 | -0.105 | 171.542
5 | 1.187 | 0.00684 | -0.106 | 173.476
5.5 | 1.246 | 0.00707 | -0.106 | 176.218
6 | 1.3 | 0.00854 | -0.107 | 152.214
6.5 | 1.34 | 0.00938 | -0.108 | 142.83
7 | 1.392 | 0.01038 | -0.108 | 134.116
7.5 | 1.442 | 0.01153 | -0.109 | 125.059
8 | 1.489 | 0.01274 | -0.11 | 116.934
8.5 | 1.535 | 0.01417 | -0.11 | 108.323
9 | 1.576 | 0.01795 | -0.111 | 87.794
9.5 | 1.618 | 0.01878 | -0.111 | 86.168
10 | 1.658 | 0.01965 | -0.112 | 84.395
10.5 | 1.696 | 0.02054 | -0.113 | 82.589
11 | 1.731 | 0.02153 | -0.114 | 80.378
11.5 | 1.762 | 0.02259 | -0.115 | 77.996
12 | 1.788 | 0.02375 | -0.115 | 75.288
12.5 | 1.809 | 0.02484 | -0.116 | 72.822
13 | 1.825 | 0.02605 | -0.117 | 70.069
13.5 | 1.837 | 0.02733 | -0.118 | 67.207
14 | 1.844 | 0.02885 | -0.118 | 63.936
14.5 | 1.847 | 0.03019 | -0.119 | 61.196
15 | 1.843 | 0.03173 | -0.12 | 58.071
15.5 | 1.832 | 0.0335 | -0.12 | 54.697
16 | 1.817 | 0.03501 | -0.121 | 51.893
16.5 | 1.796 | 0.03701 | -0.122 | 48.531
17 | 1.772 | 0.03887 | -0.122 | 45.578
17.5 | 1.737 | 0.04118 | -0.123 | 42.18
18 | 1.699 | 0.04347 | -0.123 | 39.071
18.5 | 1.657 | 0.04567 | -0.124 | 36.273
19 | 1.612 | 0.04853 | -0.124 | 33.215
19.5 | 1.566 | 0.05077 | -0.125 | 30.842

## 90. Re 7M Mach 0.00 (2)
BIGFOIL.COM POLAR EXPORT
NACA65-719 a=0.5
NACA65-719 a=0.5 |  |  |  | Cl Max: | 1.6312 | at alpha= | 20 | deg
XFOIL ncrit=9 |  |  |  | L/D Max: | 245.397 | at alpha= | 5.5 | deg
Re: | 7000000 |  |  | Cd Min: | 0.08279 | at alpha= | 20 | deg
Mach: | 0 |  |  | Cl=0 at alpha= | -4.8154 | deg
|  |  |  | @ Cl=0.1, Cd= | 0.0064129
|  |  |  | @ Cl=0.4, Cd= | 0.0055707
|  |  |  | @ Cl=0.6, Cd= | 0.0044808
alpha (deg) | Cl | Cd | Cm | Cl/Cd
-20 | -1.1472 | 0.04306 | -0.1146 | -26.6419
-19.5 | -1.163 | 0.03674 | -0.1166 | -31.6549
-19 | -1.1694 | 0.03191 | -0.1171 | -36.6468
-18.5 | -1.1651 | 0.02837 | -0.1168 | -41.068
-18 | -1.162 | 0.02507 | -0.1155 | -46.3502
-17.5 | -1.1503 | 0.02262 | -0.1137 | -50.8532
-17 | -1.1346 | 0.02065 | -0.1115 | -54.9443
-16.5 | -1.1164 | 0.01898 | -0.1088 | -58.8198
-16 | -1.0954 | 0.01761 | -0.1058 | -62.2033
-15.5 | -1.0719 | 0.01648 | -0.1024 | -65.0425
-15 | -1.0503 | 0.01544 | -0.0981 | -68.0246
-14.5 | -1.0219 | 0.01471 | -0.0944 | -69.4697
-14 | -0.9824 | 0.01393 | -0.0926 | -70.524
-13.5 | -0.9393 | 0.01323 | -0.0913 | -70.9977
-13 | -0.8934 | 0.01261 | -0.0903 | -70.8485
-12.5 | -0.8457 | 0.012 | -0.0896 | -70.475
-12 | -0.7961 | 0.01146 | -0.0892 | -69.4677
-11.5 | -0.7455 | 0.01096 | -0.0889 | -68.0201
-10.5 | -0.6415 | 0.00997 | -0.0887 | -64.343
-10 | -0.5934 | 0.00908 | -0.088 | -65.3524
-9.5 | -0.5399 | 0.00864 | -0.0881 | -62.4884
-9 | -0.4839 | 0.00835 | -0.0886 | -57.9521
-8.5 | -0.4273 | 0.00808 | -0.0892 | -52.8837
-8 | -0.3704 | 0.00781 | -0.0898 | -47.4264
-7.5 | -0.313 | 0.0076 | -0.0906 | -41.1842
-7 | -0.2551 | 0.00743 | -0.0914 | -34.3338
-6.5 | -0.1974 | 0.00722 | -0.0922 | -27.3407
-6 | -0.1391 | 0.00701 | -0.0931 | -19.8431
-5.5 | -0.0804 | 0.00684 | -0.094 | -11.7544
-5 | -0.0216 | 0.0067 | -0.095 | -3.2239
-4.5 | 0.0369 | 0.00653 | -0.096 | 5.6508
-4 | 0.0958 | 0.00642 | -0.097 | 14.9221
-3.5 | 0.1548 | 0.00632 | -0.0981 | 24.4937
-3 | 0.2141 | 0.00617 | -0.0992 | 34.7002
-2.5 | 0.2735 | 0.00603 | -0.1003 | 45.3566
-2 | 0.3326 | 0.00588 | -0.1015 | 56.5646
-1.5 | 0.3908 | 0.00562 | -0.1025 | 69.5374
-1 | 0.4486 | 0.00531 | -0.1036 | 84.4821
-0.5 | 0.5059 | 0.00498 | -0.1046 | 101.5863
0 | 0.5625 | 0.00455 | -0.1056 | 123.6264
0.5 | 0.6221 | 0.00444 | -0.1069 | 140.1126
1 | 0.6816 | 0.00433 | -0.1082 | 157.4134
1.5 | 0.7413 | 0.00428 | -0.1095 | 173.2009
2 | 0.8007 | 0.00429 | -0.1108 | 186.6434
2.5 | 0.8594 | 0.00435 | -0.112 | 197.5632
3 | 0.9188 | 0.00438 | -0.1134 | 209.7717
3.5 | 0.9781 | 0.0044 | -0.1147 | 222.2955
4 | 1.0359 | 0.0045 | -0.1158 | 230.2
4.5 | 1.0941 | 0.00456 | -0.117 | 239.9342
5 | 1.1504 | 0.00471 | -0.1178 | 244.2463
5.5 | 1.2049 | 0.00491 | -0.1183 | 245.3971
6 | 1.2404 | 0.00582 | -0.1155 | 213.1271
6.5 | 1.2597 | 0.00695 | -0.1095 | 181.2518
7 | 1.2501 | 0.00806 | -0.0979 | 155.0993
7.5 | 1.2361 | 0.00988 | -0.087 | 125.1113
8 | 1.2307 | 0.01183 | -0.0784 | 104.0321
9 | 1.2659 | 0.01666 | -0.0728 | 75.9844
9.5 | 1.2783 | 0.01979 | -0.0701 | 64.5932
10 | 1.2897 | 0.0229 | -0.0672 | 56.3188
10.5 | 1.3051 | 0.02578 | -0.0647 | 50.6245
11 | 1.3182 | 0.02886 | -0.0621 | 45.6757
11.5 | 1.3364 | 0.03159 | -0.06 | 42.3045
12 | 1.3564 | 0.03426 | -0.0581 | 39.5914
12.5 | 1.3795 | 0.03672 | -0.0566 | 37.5681
13 | 1.4034 | 0.03902 | -0.0552 | 35.9662
13.5 | 1.4241 | 0.0417 | -0.0536 | 34.1511
14 | 1.4467 | 0.04418 | -0.0522 | 32.7456
14.5 | 1.4667 | 0.04687 | -0.0507 | 31.2929
15 | 1.4848 | 0.04971 | -0.0492 | 29.8692
15.5 | 1.5047 | 0.05232 | -0.0477 | 28.7596
16 | 1.5194 | 0.05527 | -0.0458 | 27.4905
16.5 | 1.533 | 0.05789 | -0.0433 | 26.4813
17 | 1.5411 | 0.06114 | -0.0408 | 25.2061
17.5 | 1.5596 | 0.06396 | -0.0396 | 24.384
18 | 1.5734 | 0.06751 | -0.0388 | 23.3062
18.5 | 1.5896 | 0.07097 | -0.0383 | 22.3982
19 | 1.6018 | 0.07501 | -0.0381 | 21.3545
19.5 | 1.615 | 0.07903 | -0.0381 | 20.4353
20 | 1.6312 | 0.08279 | -0.0383 | 19.7029

## 91. Re 7M Mach 0.10 (1)
BIGFOIL.COM POLAR EXPORT
NACA65-719 a=0.5
NACA65-719 a=0.5 |  |  |  | Cl Max: | 1.838 | at alpha= | 14 | deg
JavaFoil+Calcfoil stall+Eppler ext transition |  |  |  | L/D Max: | 175.497 | at alpha= | 5.5 | deg
Re: | 7000000 |  |  | Cd Min: | 0.00503 | at alpha= | -1.5 | deg
Mach: | 0.1 |  |  | Cl=0 at alpha= | -4.6613 | deg
|  |  |  | @ Cl=0.1, Cd= | 0.0067126
|  |  |  | @ Cl=0.4, Cd= | 0.0050314
|  |  |  | @ Cl=0.6, Cd= | 0.0053209
alpha (deg) | Cl | Cd | Cm | Cl/Cd
-17 | -0.635 | 0.12242 | -0.036 | -5.191
-16.5 | -0.645 | 0.11585 | -0.037 | -5.568
-16 | -0.652 | 0.10956 | -0.037 | -5.954
-15.5 | -0.657 | 0.10357 | -0.038 | -6.347
-15 | -0.658 | 0.09987 | -0.039 | -6.593
-14.5 | -0.659 | 0.0914 | -0.041 | -7.21
-14 | -0.656 | 0.08542 | -0.042 | -7.675
-13.5 | -0.647 | 0.08243 | -0.042 | -7.847
-13 | -0.642 | 0.07139 | -0.047 | -8.994
-12.5 | -0.629 | 0.06572 | -0.049 | -9.568
-12 | -0.67 | 0.02683 | -0.066 | -24.963
-11.5 | -0.663 | 0.01871 | -0.069 | -35.453
-11 | -0.653 | 0.01315 | -0.073 | -49.645
-10.5 | -0.625 | 0.01146 | -0.075 | -54.553
-10 | -0.589 | 0.01063 | -0.077 | -55.411
-9.5 | -0.552 | 0.00969 | -0.079 | -57.024
-9 | -0.504 | 0.00943 | -0.08 | -53.481
-8.5 | -0.453 | 0.00904 | -0.081 | -50.153
-8 | -0.4 | 0.00862 | -0.082 | -46.354
-7.5 | -0.344 | 0.00834 | -0.082 | -41.229
-7 | -0.286 | 0.00754 | -0.083 | -37.877
-6.5 | -0.226 | 0.0074 | -0.084 | -30.543
-6 | -0.165 | 0.00727 | -0.085 | -22.739
-5.5 | -0.104 | 0.00709 | -0.086 | -14.678
-5 | -0.042 | 0.00698 | -0.087 | -6.054
-4.5 | 0.02 | 0.00685 | -0.089 | 2.915
-4 | 0.083 | 0.00674 | -0.09 | 12.255
-3.5 | 0.145 | 0.00664 | -0.091 | 21.89
-3 | 0.208 | 0.00659 | -0.092 | 31.623
-2.5 | 0.272 | 0.00649 | -0.093 | 41.832
-2 | 0.336 | 0.00637 | -0.094 | 52.694
-1.5 | 0.399 | 0.00503 | -0.095 | 79.235
-1 | 0.462 | 0.00512 | -0.096 | 90.206
-0.5 | 0.525 | 0.00523 | -0.097 | 100.422
0 | 0.588 | 0.0053 | -0.098 | 110.829
0.5 | 0.651 | 0.00541 | -0.099 | 120.295
1 | 0.71 | 0.00541 | -0.099 | 131.318
1.5 | 0.771 | 0.0055 | -0.1 | 140.174
2 | 0.832 | 0.00569 | -0.101 | 146.258
2.5 | 0.893 | 0.00584 | -0.102 | 152.765
3 | 0.953 | 0.006 | -0.103 | 158.992
3.5 | 1.014 | 0.00618 | -0.104 | 164.11
4 | 1.074 | 0.00636 | -0.104 | 168.765
4.5 | 1.133 | 0.00664 | -0.105 | 170.777
5 | 1.193 | 0.00688 | -0.106 | 173.473
5.5 | 1.252 | 0.00714 | -0.107 | 175.497
6 | 1.306 | 0.00862 | -0.107 | 151.505
6.5 | 1.346 | 0.0095 | -0.108 | 141.711
7 | 1.398 | 0.0105 | -0.109 | 133.091
7.5 | 1.448 | 0.01167 | -0.109 | 124.044
8 | 1.495 | 0.01292 | -0.11 | 115.714
8.5 | 1.541 | 0.01437 | -0.111 | 107.265
9 | 1.582 | 0.01818 | -0.111 | 86.995
9.5 | 1.624 | 0.01904 | -0.112 | 85.304
10 | 1.664 | 0.01994 | -0.113 | 83.423
10.5 | 1.701 | 0.02086 | -0.114 | 81.541
11 | 1.734 | 0.02184 | -0.114 | 79.413
11.5 | 1.765 | 0.02292 | -0.115 | 77.009
12 | 1.79 | 0.0241 | -0.116 | 74.252
12.5 | 1.809 | 0.02526 | -0.117 | 71.627
13 | 1.824 | 0.02657 | -0.117 | 68.633
13.5 | 1.833 | 0.02781 | -0.118 | 65.929
14 | 1.838 | 0.02932 | -0.119 | 62.683
14.5 | 1.838 | 0.03082 | -0.119 | 59.63
15 | 1.83 | 0.03239 | -0.12 | 56.511
15.5 | 1.816 | 0.0341 | -0.121 | 53.236
16 | 1.796 | 0.03573 | -0.122 | 50.258
16.5 | 1.771 | 0.03784 | -0.122 | 46.798
17 | 1.741 | 0.03986 | -0.123 | 43.69
17.5 | 1.701 | 0.04228 | -0.123 | 40.247
18 | 1.657 | 0.0446 | -0.124 | 37.148
18.5 | 1.609 | 0.04733 | -0.124 | 33.988
19 | 1.558 | 0.05014 | -0.125 | 31.077

## 92. Re 7M Mach 0.10 (2)
BIGFOIL.COM POLAR EXPORT
NACA65-719 a=0.5
NACA65-719 a=0.5 |  |  |  | Cl Max: | 1.6258 | at alpha= | 20 | deg
XFOIL ncrit=9 |  |  |  | L/D Max: | 246.065 | at alpha= | 5.5 | deg
Re: | 7000000 |  |  | Cd Min: | 0.08549 | at alpha= | 20 | deg
Mach: | 0.1 |  |  | Cl=0 at alpha= | -4.8175 | deg
|  |  |  | @ Cl=0.1, Cd= | 0.0064243
|  |  |  | @ Cl=0.4, Cd= | 0.0055981
|  |  |  | @ Cl=0.6, Cd= | 0.0044983
alpha (deg) | Cl | Cd | Cm | Cl/Cd
-20 | -1.0972 | 0.05036 | -0.1139 | -21.7871
-19.5 | -1.1036 | 0.04406 | -0.117 | -25.0477
-19 | -1.1268 | 0.03688 | -0.1194 | -30.5531
-18.5 | -1.1283 | 0.0324 | -0.12 | -34.8241
-18 | -1.1365 | 0.02786 | -0.1194 | -40.7933
-17.5 | -1.1317 | 0.02468 | -0.118 | -45.8549
-17 | -1.1179 | 0.02237 | -0.1161 | -49.9732
-16.5 | -1.1061 | 0.02015 | -0.1133 | -54.8933
-16 | -1.0877 | 0.01852 | -0.1103 | -58.7311
-15.5 | -1.0653 | 0.0172 | -0.107 | -61.936
-15 | -1.044 | 0.016 | -0.1029 | -65.25
-14 | -0.9853 | 0.01431 | -0.0956 | -68.8539
-13.5 | -0.9434 | 0.01355 | -0.0939 | -69.6236
-13 | -0.8981 | 0.01288 | -0.0926 | -69.7283
-12.5 | -0.8506 | 0.01223 | -0.0917 | -69.5503
-12 | -0.8011 | 0.01165 | -0.091 | -68.7639
-11.5 | -0.7504 | 0.01111 | -0.0905 | -67.5428
-11 | -0.6981 | 0.01062 | -0.0903 | -65.7345
-10.5 | -0.6453 | 0.01012 | -0.0901 | -63.7648
-10 | -0.5929 | 0.00956 | -0.0899 | -62.0188
-9.5 | -0.5434 | 0.00874 | -0.0893 | -62.1739
-9 | -0.4875 | 0.0084 | -0.0896 | -58.0357
-8.5 | -0.4302 | 0.00813 | -0.0902 | -52.9151
-8 | -0.373 | 0.00785 | -0.0907 | -47.5159
-7.5 | -0.3151 | 0.00763 | -0.0914 | -41.2975
-7 | -0.2568 | 0.00746 | -0.0922 | -34.4236
-6.5 | -0.1985 | 0.00725 | -0.0929 | -27.3793
-6 | -0.1398 | 0.00703 | -0.0938 | -19.8862
-5.5 | -0.0808 | 0.00686 | -0.0947 | -11.7784
-5 | -0.0215 | 0.00672 | -0.0957 | -3.1994
-4.5 | 0.0374 | 0.00655 | -0.0966 | 5.7099
-4 | 0.0966 | 0.00643 | -0.0976 | 15.0233
-3.5 | 0.1562 | 0.00633 | -0.0987 | 24.6761
-3 | 0.2158 | 0.00618 | -0.0998 | 34.9191
-2.5 | 0.2756 | 0.00605 | -0.101 | 45.5537
-2 | 0.3351 | 0.00589 | -0.1021 | 56.893
-1.5 | 0.3936 | 0.00563 | -0.1032 | 69.9112
-1 | 0.4518 | 0.00534 | -0.1042 | 84.6067
-0.5 | 0.5094 | 0.005 | -0.1052 | 101.88
0 | 0.5664 | 0.00456 | -0.1062 | 124.2105
0.5 | 0.6263 | 0.00445 | -0.1075 | 140.7416
1 | 0.6862 | 0.00434 | -0.1089 | 158.1106
1.5 | 0.7463 | 0.00429 | -0.1102 | 173.9627
2 | 0.8061 | 0.0043 | -0.1115 | 187.4651
2.5 | 0.8651 | 0.00437 | -0.1127 | 197.9634
3 | 0.925 | 0.00439 | -0.114 | 210.7062
3.5 | 0.9846 | 0.00442 | -0.1154 | 222.7602
4 | 1.0428 | 0.00452 | -0.1164 | 230.708
4.5 | 1.1015 | 0.00458 | -0.1176 | 240.5022
5 | 1.1581 | 0.00473 | -0.1184 | 244.8414
5.5 | 1.2131 | 0.00493 | -0.119 | 246.0649
6 | 1.249 | 0.00581 | -0.1161 | 214.9742
6.5 | 1.2655 | 0.00699 | -0.1095 | 181.0443
7 | 1.2549 | 0.00811 | -0.0977 | 154.7349
7.5 | 1.24 | 0.01001 | -0.0867 | 123.8761
8 | 1.2304 | 0.01214 | -0.0775 | 101.3509
9 | 1.2682 | 0.01721 | -0.0727 | 73.6897
9.5 | 1.2803 | 0.02037 | -0.0699 | 62.8522
10 | 1.2895 | 0.02369 | -0.0668 | 54.4322
10.5 | 1.304 | 0.02666 | -0.0641 | 48.9122
11 | 1.3159 | 0.02985 | -0.0614 | 44.0838
11.5 | 1.333 | 0.03271 | -0.0591 | 40.7521
12 | 1.3549 | 0.03523 | -0.0574 | 38.4587
12.5 | 1.3779 | 0.03772 | -0.0558 | 36.5297
13 | 1.3995 | 0.04032 | -0.0542 | 34.7098
13.5 | 1.423 | 0.04275 | -0.0527 | 33.2865
14 | 1.4431 | 0.04551 | -0.0512 | 31.7095
14.5 | 1.4651 | 0.04801 | -0.0497 | 30.5166
15 | 1.482 | 0.05102 | -0.048 | 29.0474
15.5 | 1.5013 | 0.05367 | -0.0463 | 27.9728
16 | 1.5154 | 0.05656 | -0.0442 | 26.7928
16.5 | 1.525 | 0.05953 | -0.0413 | 25.6173
17 | 1.5396 | 0.06252 | -0.0395 | 24.6257
17.5 | 1.554 | 0.06595 | -0.0384 | 23.5633
18 | 1.5728 | 0.06912 | -0.0378 | 22.7546
18.5 | 1.5845 | 0.07323 | -0.0373 | 21.6373
19 | 1.5999 | 0.077 | -0.0372 | 20.7779
19.5 | 1.6137 | 0.08108 | -0.0372 | 19.9026
20 | 1.6258 | 0.08549 | -0.0375 | 19.0174

## 93. Re 7M Mach 0.25 (1)
BIGFOIL.COM POLAR EXPORT
NACA65-719 a=0.5
NACA65-719 a=0.5 |  |  |  | Cl Max: | 1.799 | at alpha= | 12.5 | deg
JavaFoil+Calcfoil stall+Eppler ext transition |  |  |  | L/D Max: | 171.843 | at alpha= | 5.5 | deg
Re: | 7000000 |  |  | Cd Min: | 0.00499 | at alpha= | 0 | deg
Mach: | 0.25 |  |  | Cl=0 at alpha= | -4.6641 | deg
|  |  |  | @ Cl=0.1, Cd= | 0.0068242
|  |  |  | @ Cl=0.4, Cd= | 0.0053715
|  |  |  | @ Cl=0.6, Cd= | 0.0050011
alpha (deg) | Cl | Cd | Cm | Cl/Cd
-15.5 | -0.471 | 0.11291 | -0.036 | -4.168
-15 | -0.5 | 0.10596 | -0.037 | -4.723
-14.5 | -0.525 | 0.09874 | -0.039 | -5.322
-14 | -0.545 | 0.09249 | -0.04 | -5.892
-13.5 | -0.557 | 0.08946 | -0.039 | -6.227
-13 | -0.565 | 0.0847 | -0.041 | -6.665
-12.5 | -0.567 | 0.07719 | -0.043 | -7.348
-12 | -0.563 | 0.07147 | -0.045 | -7.882
-11.5 | -0.552 | 0.06764 | -0.046 | -8.159
-11 | -0.538 | 0.06117 | -0.049 | -8.79
-10.5 | -0.581 | 0.02002 | -0.072 | -29.049
-10 | -0.576 | 0.0123 | -0.077 | -46.817
-9.5 | -0.545 | 0.01078 | -0.079 | -50.509
-9 | -0.504 | 0.01004 | -0.081 | -50.216
-8.5 | -0.459 | 0.00941 | -0.083 | -48.806
-8 | -0.407 | 0.00889 | -0.084 | -45.734
-7.5 | -0.351 | 0.00861 | -0.085 | -40.733
-7 | -0.292 | 0.00775 | -0.086 | -37.685
-6.5 | -0.231 | 0.00752 | -0.087 | -30.766
-6 | -0.169 | 0.00739 | -0.088 | -22.939
-5.5 | -0.107 | 0.00719 | -0.089 | -14.855
-5 | -0.043 | 0.00707 | -0.09 | -6.136
-4.5 | 0.021 | 0.00696 | -0.091 | 2.945
-4 | 0.085 | 0.00685 | -0.092 | 12.371
-3.5 | 0.149 | 0.00674 | -0.093 | 22.161
-3 | 0.214 | 0.00667 | -0.094 | 32.103
-2.5 | 0.279 | 0.0066 | -0.095 | 42.255
-2 | 0.345 | 0.00648 | -0.096 | 53.27
-1.5 | 0.41 | 0.00517 | -0.097 | 79.245
-1 | 0.475 | 0.00525 | -0.098 | 90.427
-0.5 | 0.539 | 0.00534 | -0.099 | 100.994
0 | 0.602 | 0.00499 | -0.1 | 120.51
0.5 | 0.665 | 0.00545 | -0.101 | 121.86
1 | 0.728 | 0.00555 | -0.102 | 131.135
1.5 | 0.791 | 0.00565 | -0.103 | 139.882
2 | 0.853 | 0.00584 | -0.104 | 146.032
2.5 | 0.915 | 0.00603 | -0.104 | 151.718
3 | 0.977 | 0.0062 | -0.105 | 157.556
3.5 | 1.039 | 0.00638 | -0.106 | 163.009
4 | 1.101 | 0.00662 | -0.107 | 166.387
4.5 | 1.162 | 0.00688 | -0.108 | 168.807
5 | 1.223 | 0.00717 | -0.109 | 170.532
5.5 | 1.284 | 0.00747 | -0.11 | 171.843
6 | 1.338 | 0.00915 | -0.11 | 146.289
6.5 | 1.378 | 0.01007 | -0.111 | 136.837
7 | 1.43 | 0.01125 | -0.111 | 127.114
7.5 | 1.48 | 0.01255 | -0.112 | 118.013
8 | 1.528 | 0.01399 | -0.113 | 109.238
8.5 | 1.569 | 0.01832 | -0.113 | 85.679
9 | 1.613 | 0.01949 | -0.114 | 82.755
9.5 | 1.653 | 0.02047 | -0.115 | 80.771
10 | 1.69 | 0.02148 | -0.116 | 78.677
10.5 | 1.723 | 0.02254 | -0.116 | 76.418
11 | 1.751 | 0.02367 | -0.117 | 74.003
11.5 | 1.775 | 0.02493 | -0.118 | 71.192
12 | 1.791 | 0.02624 | -0.119 | 68.267
12.5 | 1.799 | 0.02779 | -0.119 | 64.736
13 | 1.799 | 0.02928 | -0.12 | 61.452
13.5 | 1.792 | 0.03093 | -0.121 | 57.952
14 | 1.777 | 0.0325 | -0.122 | 54.687
14.5 | 1.754 | 0.03442 | -0.122 | 50.976
15 | 1.719 | 0.03637 | -0.123 | 47.274
15.5 | 1.673 | 0.03857 | -0.124 | 43.363
16 | 1.617 | 0.04091 | -0.124 | 39.526
16.5 | 1.553 | 0.04384 | -0.125 | 35.414
17 | 1.48 | 0.04675 | -0.125 | 31.658
17.5 | 1.39 | 0.05082 | -0.126 | 27.351

## 94. Re 7M Mach 0.25 (2)
BIGFOIL.COM POLAR EXPORT
NACA65-719 a=0.5
NACA65-719 a=0.5 |  |  |  | Cl Max: | 1.6085 | at alpha= | 20 | deg
XFOIL ncrit=9 |  |  |  | L/D Max: | 248.557 | at alpha= | 5.5 | deg
Re: | 7000000 |  |  | Cd Min: | 0.17574 | at alpha= | -20 | deg
Mach: | 0.25 |  |  | Cl=0 at alpha= | -4.8276 | deg
|  |  |  | @ Cl=0.1, Cd= | 0.0065237
|  |  |  | @ Cl=0.4, Cd= | 0.0057854
|  |  |  | @ Cl=0.6, Cd= | 0.0045887
alpha (deg) | Cl | Cd | Cm | Cl/Cd
-20 | -0.4192 | 0.17574 | -0.0449 | -2.3853
-19.5 | -0.4105 | 0.16755 | -0.0502 | -2.45
-19 | -0.4004 | 0.1597 | -0.0553 | -2.5072
-18.5 | -0.3998 | 0.14983 | -0.0612 | -2.6684
-18 | -0.8218 | 0.06882 | -0.1122 | -11.9413
-17.5 | -0.8848 | 0.05268 | -0.1239 | -16.7957
-17 | -0.9425 | 0.04079 | -0.1307 | -23.1062
-16.5 | -0.9803 | 0.03283 | -0.1327 | -29.8599
-16 | -0.9944 | 0.02769 | -0.1321 | -35.9119
-15.5 | -0.9923 | 0.02419 | -0.13 | -41.0211
-15 | -0.9853 | 0.02139 | -0.1269 | -46.0636
-14.5 | -0.9765 | 0.01897 | -0.1227 | -51.476
-14 | -0.96 | 0.01717 | -0.118 | -55.9115
-13.5 | -0.9402 | 0.01579 | -0.1126 | -59.544
-13 | -0.9133 | 0.01475 | -0.1075 | -61.9186
-12.5 | -0.8715 | 0.01375 | -0.1046 | -63.3818
-12 | -0.8248 | 0.0129 | -0.1024 | -63.938
-11.5 | -0.7751 | 0.01211 | -0.1007 | -64.005
-11 | -0.7226 | 0.01142 | -0.0994 | -63.275
-10.5 | -0.6685 | 0.01081 | -0.0983 | -61.8409
-10 | -0.6129 | 0.01028 | -0.0976 | -59.6206
-9.5 | -0.5569 | 0.00973 | -0.097 | -57.2354
-9 | -0.5061 | 0.00875 | -0.0957 | -57.84
-8.5 | -0.4471 | 0.00838 | -0.0957 | -53.3532
-8 | -0.3869 | 0.00811 | -0.0959 | -47.7065
-7.5 | -0.3269 | 0.00784 | -0.0962 | -41.6964
-7 | -0.266 | 0.00762 | -0.0967 | -34.9081
-6.5 | -0.2047 | 0.00741 | -0.0973 | -27.6248
-6 | -0.1439 | 0.00716 | -0.0979 | -20.0978
-5.5 | -0.0826 | 0.00696 | -0.0987 | -11.8678
-5 | -0.0211 | 0.00682 | -0.0995 | -3.0938
-4.5 | 0.0401 | 0.00667 | -0.1004 | 6.012
-4 | 0.1015 | 0.00652 | -0.1013 | 15.5675
-3.5 | 0.1635 | 0.00638 | -0.1024 | 25.627
-3 | 0.2254 | 0.00624 | -0.1035 | 36.1218
-2.5 | 0.2873 | 0.00612 | -0.1046 | 46.9444
-2 | 0.3488 | 0.00598 | -0.1057 | 58.3278
-1.5 | 0.4093 | 0.00575 | -0.1068 | 71.1826
-1 | 0.4691 | 0.00546 | -0.1078 | 85.9158
-0.5 | 0.5287 | 0.0051 | -0.1088 | 103.6667
0 | 0.588 | 0.00461 | -0.1099 | 127.5488
0.5 | 0.6499 | 0.0045 | -0.1112 | 144.4222
1 | 0.7118 | 0.0044 | -0.1126 | 161.7727
1.5 | 0.7738 | 0.00438 | -0.1139 | 176.6667
2 | 0.8356 | 0.00441 | -0.1152 | 189.4785
2.5 | 0.8967 | 0.00448 | -0.1164 | 200.1562
3 | 0.9593 | 0.00449 | -0.1178 | 213.6526
3.5 | 1.021 | 0.00453 | -0.1191 | 225.3863
4 | 1.081 | 0.00465 | -0.1201 | 232.4731
4.5 | 1.1423 | 0.0047 | -0.1212 | 243.0426
5.5 | 1.2577 | 0.00506 | -0.1222 | 248.5573
6 | 1.2969 | 0.00578 | -0.1194 | 224.3772
6.5 | 1.2864 | 0.00712 | -0.107 | 180.6742
7 | 1.2852 | 0.0084 | -0.0973 | 153
7.5 | 1.2649 | 0.01074 | -0.0857 | 117.7747
8 | 1.2442 | 0.0134 | -0.0749 | 92.8507
9 | 1.2781 | 0.02041 | -0.0717 | 62.6213
9.5 | 1.2852 | 0.0239 | -0.068 | 53.7741
10 | 1.2881 | 0.02776 | -0.0641 | 46.4013
10.5 | 1.2998 | 0.03109 | -0.0611 | 41.8077
11 | 1.3062 | 0.03484 | -0.0577 | 37.4914
11.5 | 1.3218 | 0.03801 | -0.0552 | 34.7751
12 | 1.3432 | 0.04074 | -0.0531 | 32.9701
12.5 | 1.3642 | 0.04361 | -0.0512 | 31.2818
13 | 1.3878 | 0.04621 | -0.0494 | 30.0325
13.5 | 1.4079 | 0.04912 | -0.0475 | 28.6625
14 | 1.4283 | 0.052 | -0.0456 | 27.4673
14.5 | 1.4463 | 0.05494 | -0.0434 | 26.3251
15 | 1.4602 | 0.05796 | -0.0407 | 25.1932
15.5 | 1.477 | 0.06068 | -0.0381 | 24.3408
16 | 1.4903 | 0.06427 | -0.0362 | 23.1881
16.5 | 1.5094 | 0.06756 | -0.035 | 22.3416
17 | 1.5259 | 0.07139 | -0.0342 | 21.3741
17.5 | 1.541 | 0.07552 | -0.0335 | 20.4052
18 | 1.5587 | 0.07946 | -0.0332 | 19.6162
18.5 | 1.5717 | 0.0841 | -0.0332 | 18.6885
19 | 1.585 | 0.08883 | -0.0333 | 17.8431
19.5 | 1.5989 | 0.09351 | -0.0337 | 17.0987
20 | 1.6085 | 0.09888 | -0.0344 | 16.2672

## 95. Re 7M Mach 0.50 (1)
BIGFOIL.COM POLAR EXPORT
NACA65-719 a=0.5
NACA65-719 a=0.5 |  |  |  | Cl Max: | 1.705 | at alpha= | 9.5 | deg
JavaFoil+Calcfoil stall+Eppler ext transition |  |  |  | L/D Max: | 155.131 | at alpha= | 5 | deg
Re: | 7000000 |  |  | Cd Min: | 0.00549 | at alpha= | -1.5 | deg
Mach: | 0.5 |  |  | Cl=0 at alpha= | -4.662 | deg
|  |  |  | @ Cl=0.1, Cd= | 0.0074
|  |  |  | @ Cl=0.4, Cd= | 0.0066903
|  |  |  | @ Cl=0.6, Cd= | 0.0056962
alpha (deg) | Cl | Cd | Cm | Cl/Cd
-20 | -0.883 | 0.15542 | -0.04 | -5.681
-19.5 | -0.854 | 0.14937 | -0.04 | -5.719
-19 | -0.826 | 0.14648 | -0.04 | -5.638
-18.5 | -0.8 | 0.14153 | -0.043 | -5.653
-18 | -0.77 | 0.13461 | -0.042 | -5.719
-17.5 | -0.739 | 0.13128 | -0.041 | -5.633
-17 | -0.71 | 0.12587 | -0.041 | -5.643
-16.5 | -0.682 | 0.12194 | -0.041 | -5.592
-16 | -0.654 | 0.12385 | -0.042 | -5.278
-15.5 | -0.625 | 0.11314 | -0.042 | -5.526
-15 | -0.596 | 0.10936 | -0.042 | -5.447
-14.5 | -0.567 | 0.1004 | -0.042 | -5.648
-14 | -0.539 | 0.09297 | -0.043 | -5.796
-13.5 | -0.51 | 0.08706 | -0.044 | -5.858
-13 | -0.482 | 0.08173 | -0.046 | -5.901
-12.5 | -0.451 | 0.09326 | -0.042 | -4.841
-12 | -0.423 | 0.0857 | -0.043 | -4.932
-11.5 | -0.394 | 0.0775 | -0.044 | -5.086
-11 | -0.366 | 0.07025 | -0.045 | -5.205
-10.5 | -0.338 | 0.06485 | -0.047 | -5.206
-10 | -0.31 | 0.05928 | -0.051 | -5.229
-9.5 | -0.278 | 0.07926 | -0.042 | -3.51
-9 | -0.25 | 0.06549 | -0.043 | -3.811
-8.5 | -0.283 | 0.05577 | -0.047 | -5.08
-8 | -0.322 | 0.0513 | -0.05 | -6.272
-7.5 | -0.3 | 0.04311 | -0.06 | -6.952
-7 | -0.308 | 0.0099 | -0.095 | -31.16
-6.5 | -0.251 | 0.00905 | -0.097 | -27.69
-6 | -0.185 | 0.00822 | -0.098 | -22.56
-5.5 | -0.118 | 0.00784 | -0.099 | -14.993
-5 | -0.048 | 0.00773 | -0.101 | -6.209
-4.5 | 0.023 | 0.00755 | -0.102 | 3.011
-4 | 0.094 | 0.00741 | -0.103 | 12.72
-3.5 | 0.166 | 0.00729 | -0.104 | 22.814
-3 | 0.239 | 0.00664 | -0.105 | 35.937
-2.5 | 0.311 | 0.00708 | -0.106 | 43.994
-2 | 0.386 | 0.00698 | -0.107 | 55.292
-1.5 | 0.458 | 0.00549 | -0.108 | 83.501
-1 | 0.531 | 0.00561 | -0.109 | 94.563
-0.5 | 0.603 | 0.0057 | -0.11 | 105.859
0 | 0.666 | 0.00595 | -0.111 | 111.776
0.5 | 0.736 | 0.00611 | -0.112 | 120.469
1 | 0.806 | 0.00625 | -0.113 | 128.863
1.5 | 0.875 | 0.00646 | -0.114 | 135.589
2 | 0.944 | 0.00671 | -0.115 | 140.687
2.5 | 1.013 | 0.007 | -0.116 | 144.786
3 | 1.082 | 0.00726 | -0.117 | 149.132
3.5 | 1.151 | 0.00752 | -0.117 | 153.06
4 | 1.219 | 0.0079 | -0.118 | 154.284
4.5 | 1.286 | 0.0083 | -0.119 | 155.019
5 | 1.354 | 0.00873 | -0.12 | 155.131
5.5 | 1.421 | 0.00931 | -0.121 | 152.582
6 | 1.481 | 0.01193 | -0.121 | 124.11
6.5 | 1.514 | 0.01327 | -0.122 | 114.04
7 | 1.565 | 0.01533 | -0.123 | 102.095
7.5 | 1.614 | 0.01742 | -0.124 | 92.649
8 | 1.65 | 0.0239 | -0.124 | 69.05
8.5 | 1.683 | 0.02544 | -0.125 | 66.177
9 | 1.703 | 0.02708 | -0.126 | 62.889
9.5 | 1.705 | 0.02897 | -0.127 | 58.84
10 | 1.675 | 0.03126 | -0.127 | 53.566
10.5 | 1.58 | 0.0338 | -0.128 | 46.755
11 | 1.032 | 0.03724 | -0.129 | 27.709
11.5 | 1.06 | 0.04154 | -0.13 | 25.527
12 | 1.092 | 0.04206 | -0.131 | 25.954
12.5 | 1.12 | 0.04613 | -0.131 | 24.291
13 | 1.152 | 0.04623 | -0.132 | 24.909
13.5 | 1.18 | 0.0509 | -0.133 | 23.175
14 | 1.206 | 0.05643 | -0.133 | 21.374
14.5 | 1.237 | 0.05659 | -0.134 | 21.857

## 96. Re 7M Mach 0.50 (2)
BIGFOIL.COM POLAR EXPORT
NACA65-719 a=0.5
NACA65-719 a=0.5 |  |  |  | Cl Max: | 1.4691 | at alpha= | 17 | deg
XFOIL ncrit=9 |  |  |  | L/D Max: | 240.847 | at alpha= | 5 | deg
Re: | 7000000 |  |  | Cd Min: | 0.17675 | at alpha= | 20 | deg
Mach: | 0.5 |  |  | Cl=0 at alpha= | -4.8804 | deg
|  |  |  | @ Cl=0.1, Cd= | 0.0070064
|  |  |  | @ Cl=0.4, Cd= | 0.0064173
|  |  |  | @ Cl=0.6, Cd= | 0.005635
alpha (deg) | Cl | Cd | Cm | Cl/Cd
-14 | -0.1496 | 0.10247 | -0.0928 | -1.4599
-13.5 | -0.163 | 0.09155 | -0.1003 | -1.7804
-13 | -0.2037 | 0.07662 | -0.11 | -2.6586
-12.5 | -0.337 | 0.04938 | -0.1278 | -6.8246
-12 | -0.4058 | 0.03175 | -0.141 | -12.7811
-11.5 | -0.4283 | 0.02299 | -0.1465 | -18.6298
-11 | -0.4696 | 0.01521 | -0.15 | -30.8744
-10.5 | -0.4629 | 0.02648 | -0.1601 | -17.4811
-10 | -0.4945 | 0.02143 | -0.1557 | -23.0751
-9.5 | -0.5228 | 0.01735 | -0.1469 | -30.1326
-9 | -0.5589 | 0.01214 | -0.1338 | -46.0379
-8.5 | -0.5005 | 0.01096 | -0.129 | -45.6661
-8 | -0.4427 | 0.00974 | -0.1248 | -45.4517
-7.5 | -0.3757 | 0.00903 | -0.122 | -41.6058
-7 | -0.3036 | 0.00863 | -0.1204 | -35.1796
-6.5 | -0.2318 | 0.00827 | -0.1192 | -28.029
-6 | -0.1601 | 0.00798 | -0.1184 | -20.0627
-5.5 | -0.0882 | 0.00768 | -0.118 | -11.4844
-5 | -0.0172 | 0.00735 | -0.1178 | -2.3401
-4.5 | 0.0547 | 0.00712 | -0.1181 | 7.6826
-4 | 0.1265 | 0.00694 | -0.1185 | 18.2277
-3.5 | 0.1973 | 0.00674 | -0.1191 | 29.273
-3 | 0.2684 | 0.00662 | -0.1199 | 40.5438
-2.5 | 0.339 | 0.00652 | -0.1208 | 51.9939
-2 | 0.4103 | 0.0064 | -0.1219 | 64.1094
-1.5 | 0.4811 | 0.00625 | -0.1231 | 76.976
-1 | 0.55 | 0.00593 | -0.1241 | 92.7487
-0.5 | 0.6178 | 0.00553 | -0.1251 | 111.7179
0 | 0.6833 | 0.00497 | -0.1258 | 137.4849
0.5 | 0.753 | 0.00489 | -0.127 | 153.9877
1 | 0.8223 | 0.0049 | -0.1281 | 167.8163
1.5 | 0.8938 | 0.0049 | -0.1295 | 182.4082
2 | 0.9654 | 0.00493 | -0.1308 | 195.8215
2.5 | 1.0366 | 0.00499 | -0.132 | 207.7355
3 | 1.1066 | 0.00508 | -0.1328 | 217.8346
3.5 | 1.1736 | 0.00522 | -0.1331 | 224.8276
4 | 1.2426 | 0.00532 | -0.1335 | 233.5714
4.5 | 1.3089 | 0.00545 | -0.1332 | 240.1651
5 | 1.3656 | 0.00567 | -0.1311 | 240.8466
5.5 | 1.4096 | 0.00597 | -0.1264 | 236.1139
6 | 1.4452 | 0.00662 | -0.1207 | 218.3082
6.5 | 1.462 | 0.0079 | -0.1124 | 185.0633
7 | 1.4346 | 0.01077 | -0.0988 | 133.2033
7.5 | 1.37 | 0.01555 | -0.0821 | 88.1029
8 | 1.3533 | 0.02074 | -0.0758 | 65.2507
8.5 | 1.3369 | 0.0271 | -0.0715 | 49.3321
9 | 1.3121 | 0.03273 | -0.0643 | 40.0886
9.5 | 1.2869 | 0.03857 | -0.0577 | 33.3653
10 | 1.2894 | 0.04288 | -0.0531 | 30.07
10.5 | 1.278 | 0.04812 | -0.0479 | 26.5586
11 | 1.2774 | 0.05265 | -0.0433 | 24.2621
11.5 | 1.2721 | 0.05753 | -0.0385 | 22.1119
12 | 1.283 | 0.06174 | -0.0351 | 20.7807
12.5 | 1.3054 | 0.06546 | -0.0328 | 19.9419
13 | 1.3305 | 0.0692 | -0.0309 | 19.2269
13.5 | 1.3536 | 0.0734 | -0.0293 | 18.4414
14 | 1.3781 | 0.07766 | -0.028 | 17.7453
14.5 | 1.4 | 0.08235 | -0.0269 | 17.0006
15 | 1.4214 | 0.08733 | -0.0262 | 16.2762
15.5 | 1.4393 | 0.09284 | -0.0257 | 15.503
16 | 1.4543 | 0.09884 | -0.0256 | 14.7137
16.5 | 1.4645 | 0.1056 | -0.026 | 13.8684
17 | 1.4691 | 0.11315 | -0.0271 | 12.9837
17.5 | 1.4667 | 0.12173 | -0.0289 | 12.0488
18 | 1.4567 | 0.13149 | -0.032 | 11.0784
18.5 | 1.4426 | 0.14192 | -0.036 | 10.1649
19 | 1.4277 | 0.15275 | -0.0408 | 9.3466
19.5 | 1.4088 | 0.16436 | -0.0469 | 8.5714
20 | 1.3859 | 0.17675 | -0.0541 | 7.841

## 97. Re 8M Mach 0.00 (1)
BIGFOIL.COM POLAR EXPORT
NACA65-719 a=0.5
NACA65-719 a=0.5 |  |  |  | Cl Max: | 1.849 | at alpha= | 14.5 | deg
JavaFoil+Calcfoil stall+Eppler ext transition |  |  |  | L/D Max: | 174.707 | at alpha= | 5 | deg
Re: | 8000000 |  |  | Cd Min: | 0.00494 | at alpha= | 1 | deg
Mach: | 0 |  |  | Cl=0 at alpha= | -4.6613 | deg
|  |  |  | @ Cl=0.1, Cd= | 0.0065643
|  |  |  | @ Cl=0.4, Cd= | 0.0052224
|  |  |  | @ Cl=0.6, Cd= | 0.0052362
alpha (deg) | Cl | Cd | Cm | Cl/Cd
-17 | -0.667 | 0.11884 | -0.037 | -5.611
-16.5 | -0.673 | 0.11261 | -0.038 | -5.978
-16 | -0.677 | 0.10707 | -0.038 | -6.326
-15.5 | -0.679 | 0.10085 | -0.039 | -6.737
-15 | -0.679 | 0.09461 | -0.041 | -7.177
-14.5 | -0.676 | 0.08832 | -0.042 | -7.654
-14 | -0.671 | 0.0818 | -0.044 | -8.2
-13.5 | -0.662 | 0.07605 | -0.045 | -8.703
-13 | -0.661 | 0.06231 | -0.051 | -10.601
-12.5 | -0.657 | 0.04906 | -0.057 | -13.401
-12 | -0.697 | 0.01837 | -0.069 | -37.947
-11.5 | -0.68 | 0.0149 | -0.071 | -45.629
-11 | -0.66 | 0.01201 | -0.073 | -54.959
-10.5 | -0.628 | 0.01098 | -0.075 | -57.199
-10 | -0.591 | 0.0102 | -0.076 | -57.926
-9.5 | -0.552 | 0.00931 | -0.078 | -59.236
-9 | -0.503 | 0.00911 | -0.079 | -55.217
-8.5 | -0.452 | 0.00874 | -0.08 | -51.73
-8 | -0.398 | 0.00843 | -0.081 | -47.263
-7.5 | -0.343 | 0.00812 | -0.082 | -42.185
-7 | -0.284 | 0.00738 | -0.083 | -38.566
-6.5 | -0.225 | 0.00724 | -0.084 | -31.053
-6 | -0.165 | 0.00702 | -0.085 | -23.444
-5.5 | -0.104 | 0.00692 | -0.086 | -14.983
-5 | -0.042 | 0.00681 | -0.087 | -6.178
-4.5 | 0.02 | 0.00671 | -0.088 | 2.965
-4 | 0.082 | 0.00659 | -0.089 | 12.463
-3.5 | 0.145 | 0.0065 | -0.09 | 22.271
-3 | 0.207 | 0.0064 | -0.091 | 32.402
-2.5 | 0.27 | 0.00635 | -0.092 | 42.517
-2 | 0.334 | 0.00627 | -0.093 | 53.267
-1.5 | 0.397 | 0.00523 | -0.094 | 75.941
-1 | 0.46 | 0.00507 | -0.095 | 90.622
-0.5 | 0.522 | 0.00516 | -0.096 | 101.142
0 | 0.585 | 0.00521 | -0.097 | 112.368
0.5 | 0.648 | 0.00532 | -0.098 | 121.792
1 | 0.707 | 0.00494 | -0.099 | 143.199
1.5 | 0.768 | 0.00548 | -0.1 | 140.039
2 | 0.828 | 0.00564 | -0.101 | 146.919
2.5 | 0.889 | 0.00577 | -0.101 | 153.948
3 | 0.949 | 0.0059 | -0.102 | 160.92
3.5 | 1.009 | 0.00612 | -0.103 | 165.006
4 | 1.069 | 0.00634 | -0.104 | 168.71
4.5 | 1.128 | 0.00658 | -0.105 | 171.498
5 | 1.188 | 0.0068 | -0.106 | 174.707
5.5 | 1.242 | 0.0082 | -0.106 | 151.368
6 | 1.299 | 0.00893 | -0.107 | 145.4
6.5 | 1.339 | 0.00978 | -0.107 | 137
7 | 1.391 | 0.01078 | -0.108 | 129.039
7.5 | 1.442 | 0.01184 | -0.109 | 121.74
8 | 1.489 | 0.01307 | -0.11 | 114.001
8.5 | 1.535 | 0.01426 | -0.11 | 107.69
9 | 1.577 | 0.01754 | -0.111 | 89.899
9.5 | 1.62 | 0.01836 | -0.112 | 88.205
10 | 1.66 | 0.01927 | -0.112 | 86.152
10.5 | 1.697 | 0.0201 | -0.113 | 84.438
11 | 1.732 | 0.02108 | -0.114 | 82.143
11.5 | 1.763 | 0.02205 | -0.115 | 79.974
12 | 1.789 | 0.02318 | -0.115 | 77.195
12.5 | 1.81 | 0.02426 | -0.116 | 74.631
13 | 1.827 | 0.02551 | -0.117 | 71.604
13.5 | 1.839 | 0.02678 | -0.118 | 68.652
14 | 1.846 | 0.02814 | -0.118 | 65.589
14.5 | 1.849 | 0.02961 | -0.119 | 62.431
15 | 1.845 | 0.03103 | -0.12 | 59.449
15.5 | 1.834 | 0.03267 | -0.12 | 56.13
16 | 1.818 | 0.03413 | -0.121 | 53.262
16.5 | 1.798 | 0.03609 | -0.122 | 49.806
17 | 1.773 | 0.03805 | -0.122 | 46.594
17.5 | 1.739 | 0.04021 | -0.123 | 43.239
18 | 1.7 | 0.04248 | -0.124 | 40.021
18.5 | 1.658 | 0.04494 | -0.124 | 36.889
19 | 1.613 | 0.0475 | -0.125 | 33.965
19.5 | 1.567 | 0.04946 | -0.125 | 31.681

## 98. Re 8M Mach 0.00 (2)
BIGFOIL.COM POLAR EXPORT
NACA65-719 a=0.5
NACA65-719 a=0.5 |  |  |  | Cl Max: | 1.6432 | at alpha= | 20 | deg
XFOIL ncrit=9 |  |  |  | L/D Max: | 250.522 | at alpha= | 5 | deg
Re: | 8000000 |  |  | Cd Min: | 0.0813 | at alpha= | 20 | deg
Mach: | 0 |  |  | Cl=0 at alpha= | -4.8101 | deg
|  |  |  | @ Cl=0.1, Cd= | 0.0062507
|  |  |  | @ Cl=0.4, Cd= | 0.0054914
|  |  |  | @ Cl=0.6, Cd= | 0.0043921
alpha (deg) | Cl | Cd | Cm | Cl/Cd
-20 | -1.187 | 0.03913 | -0.1158 | -30.3348
-19.5 | -1.1809 | 0.0351 | -0.1169 | -33.6439
-19 | -1.1866 | 0.0305 | -0.1171 | -38.9049
-18.5 | -1.1788 | 0.02734 | -0.1165 | -43.1163
-18 | -1.1713 | 0.02443 | -0.1152 | -47.9451
-17.5 | -1.1607 | 0.02201 | -0.1132 | -52.7351
-17 | -1.1438 | 0.02013 | -0.1108 | -56.8207
-16.5 | -1.1268 | 0.01847 | -0.1079 | -61.007
-16 | -1.1056 | 0.01715 | -0.1047 | -64.4665
-15.5 | -1.082 | 0.01608 | -0.1012 | -67.2886
-15 | -1.0612 | 0.01512 | -0.0965 | -70.1852
-14.5 | -1.0285 | 0.01439 | -0.0935 | -71.4732
-14 | -0.988 | 0.01363 | -0.0918 | -72.4872
-13.5 | -0.9443 | 0.01294 | -0.0906 | -72.9753
-13 | -0.8979 | 0.01231 | -0.0897 | -72.9407
-12.5 | -0.8498 | 0.01172 | -0.0891 | -72.5085
-12 | -0.7999 | 0.01119 | -0.0887 | -71.4835
-11.5 | -0.7489 | 0.01069 | -0.0884 | -70.0561
-11 | -0.6965 | 0.01022 | -0.0884 | -68.1507
-10.5 | -0.6434 | 0.00979 | -0.0884 | -65.7201
-10 | -0.591 | 0.00928 | -0.0884 | -63.6853
-9.5 | -0.5414 | 0.00847 | -0.0879 | -63.9197
-9 | -0.4858 | 0.00812 | -0.0883 | -59.8276
-8.5 | -0.4288 | 0.00788 | -0.089 | -54.4162
-8 | -0.3718 | 0.00763 | -0.0896 | -48.7287
-7.5 | -0.3145 | 0.00741 | -0.0903 | -42.4426
-7 | -0.2564 | 0.00723 | -0.0912 | -35.4633
-6.5 | -0.1981 | 0.00704 | -0.0921 | -28.1392
-6 | -0.1398 | 0.00682 | -0.0929 | -20.4985
-5.5 | -0.0812 | 0.00666 | -0.0939 | -12.1922
-5 | -0.0223 | 0.00653 | -0.0949 | -3.415
-4.5 | 0.0364 | 0.0064 | -0.0959 | 5.6875
-4 | 0.0954 | 0.00626 | -0.0969 | 15.2396
-3.5 | 0.1549 | 0.00614 | -0.0981 | 25.228
-3 | 0.2143 | 0.006 | -0.0992 | 35.7167
-2.5 | 0.2738 | 0.00588 | -0.1004 | 46.5646
-2 | 0.3329 | 0.00575 | -0.1015 | 57.8957
-1.5 | 0.3914 | 0.00553 | -0.1026 | 70.7776
-1 | 0.4493 | 0.00527 | -0.1037 | 85.2562
0 | 0.5645 | 0.0045 | -0.1058 | 125.4444
0.5 | 0.6237 | 0.00432 | -0.1071 | 144.375
1 | 0.6832 | 0.00422 | -0.1085 | 161.8957
1.5 | 0.7427 | 0.00418 | -0.1098 | 177.6794
2 | 0.8017 | 0.0042 | -0.111 | 190.881
2.5 | 0.8611 | 0.00423 | -0.1123 | 203.5697
3 | 0.9208 | 0.00424 | -0.1137 | 217.1698
3.5 | 0.9793 | 0.00432 | -0.1149 | 226.6898
4 | 1.0378 | 0.00439 | -0.1161 | 236.4009
4.5 | 1.0952 | 0.00449 | -0.1172 | 243.9198
5 | 1.1524 | 0.0046 | -0.1182 | 250.5217
5.5 | 1.2033 | 0.00498 | -0.1181 | 241.6265
6 | 1.2296 | 0.0062 | -0.1135 | 198.3226
6.5 | 1.2458 | 0.00722 | -0.1069 | 172.5485
7 | 1.2332 | 0.00843 | -0.095 | 146.2871
7.5 | 1.2244 | 0.01024 | -0.0852 | 119.5703
8 | 1.2217 | 0.01222 | -0.0773 | 99.9755
8.5 | 1.2671 | 0.01462 | -0.0805 | 86.6689
9 | 1.2689 | 0.01695 | -0.0741 | 74.8614
10 | 1.2956 | 0.02284 | -0.0684 | 56.725
10.5 | 1.3119 | 0.02563 | -0.0659 | 51.1861
11 | 1.3283 | 0.02844 | -0.0635 | 46.7053
11.5 | 1.3482 | 0.03108 | -0.0615 | 43.3784
12 | 1.3705 | 0.03356 | -0.0599 | 40.8373
12.5 | 1.3951 | 0.03583 | -0.0584 | 38.9366
13 | 1.418 | 0.0383 | -0.0569 | 37.0235
13.5 | 1.4395 | 0.04089 | -0.0554 | 35.2042
14 | 1.4639 | 0.04323 | -0.0542 | 33.8631
14.5 | 1.4819 | 0.04614 | -0.0526 | 32.1175
15 | 1.505 | 0.04854 | -0.0513 | 31.0054
15.5 | 1.5227 | 0.05147 | -0.0499 | 29.5842
16 | 1.5412 | 0.05419 | -0.0484 | 28.4407
16.5 | 1.5544 | 0.05734 | -0.0465 | 27.1085
17 | 1.5684 | 0.06023 | -0.0445 | 26.0402
17.5 | 1.5748 | 0.06302 | -0.0411 | 24.9889
18 | 1.5863 | 0.06633 | -0.0395 | 23.9153
18.5 | 1.6013 | 0.06972 | -0.0387 | 22.9676
19 | 1.6141 | 0.07362 | -0.0384 | 21.9247
19.5 | 1.6313 | 0.07708 | -0.0383 | 21.1637
20 | 1.6432 | 0.0813 | -0.0384 | 20.2116

## 99. Re 8M Mach 0.10 (1)
BIGFOIL.COM POLAR EXPORT
NACA65-719 a=0.5
NACA65-719 a=0.5 |  |  |  | Cl Max: | 1.84 | at alpha= | 14 | deg
JavaFoil+Calcfoil stall+Eppler ext transition |  |  |  | L/D Max: | 174.075 | at alpha= | 5 | deg
Re: | 8000000 |  |  | Cd Min: | 0.00494 | at alpha= | 1 | deg
Mach: | 0.1 |  |  | Cl=0 at alpha= | -4.6613 | deg
|  |  |  | @ Cl=0.1, Cd= | 0.0065863
|  |  |  | @ Cl=0.4, Cd= | 0.0052576
|  |  |  | @ Cl=0.6, Cd= | 0.0052909
alpha (deg) | Cl | Cd | Cm | Cl/Cd
-17 | -0.636 | 0.12102 | -0.036 | -5.254
-16.5 | -0.645 | 0.11452 | -0.037 | -5.636
-16 | -0.653 | 0.10871 | -0.038 | -6.005
-15.5 | -0.658 | 0.10274 | -0.039 | -6.403
-15 | -0.659 | 0.09872 | -0.039 | -6.674
-14.5 | -0.66 | 0.09029 | -0.041 | -7.306
-14 | -0.656 | 0.08424 | -0.043 | -7.792
-13.5 | -0.647 | 0.08093 | -0.043 | -8.001
-13 | -0.645 | 0.069 | -0.048 | -9.342
-12.5 | -0.633 | 0.06258 | -0.051 | -10.108
-12 | -0.68 | 0.02245 | -0.067 | -30.307
-11.5 | -0.67 | 0.01675 | -0.07 | -39.994
-11 | -0.655 | 0.01255 | -0.073 | -52.219
-10.5 | -0.626 | 0.01111 | -0.075 | -56.41
-10 | -0.59 | 0.01034 | -0.077 | -57.095
-9.5 | -0.552 | 0.00943 | -0.079 | -58.55
-9 | -0.504 | 0.00921 | -0.08 | -54.765
-8.5 | -0.453 | 0.00883 | -0.081 | -51.335
-8 | -0.4 | 0.00846 | -0.082 | -47.25
-7.5 | -0.344 | 0.00815 | -0.082 | -42.196
-7 | -0.286 | 0.00736 | -0.083 | -38.787
-6.5 | -0.226 | 0.00724 | -0.084 | -31.23
-6 | -0.165 | 0.00712 | -0.085 | -23.232
-5.5 | -0.104 | 0.00694 | -0.086 | -15.008
-5 | -0.042 | 0.00683 | -0.087 | -6.188
-4.5 | 0.02 | 0.00671 | -0.089 | 2.977
-4 | 0.083 | 0.0066 | -0.09 | 12.513
-3.5 | 0.145 | 0.00655 | -0.091 | 22.18
-3 | 0.208 | 0.00646 | -0.092 | 32.262
-2.5 | 0.272 | 0.00636 | -0.093 | 42.68
-2 | 0.336 | 0.00625 | -0.094 | 53.766
-1.5 | 0.399 | 0.00526 | -0.095 | 75.797
-1 | 0.462 | 0.00511 | -0.096 | 90.434
-0.5 | 0.525 | 0.00515 | -0.097 | 101.956
0 | 0.588 | 0.00527 | -0.098 | 111.599
0.5 | 0.651 | 0.00538 | -0.099 | 121.077
1 | 0.71 | 0.00494 | -0.099 | 143.679
1.5 | 0.771 | 0.00552 | -0.1 | 139.717
2 | 0.832 | 0.00566 | -0.101 | 147.157
2.5 | 0.893 | 0.00579 | -0.102 | 154.146
3 | 0.954 | 0.00595 | -0.103 | 160.337
3.5 | 1.014 | 0.00614 | -0.104 | 165.038
4 | 1.074 | 0.00638 | -0.104 | 168.439
4.5 | 1.134 | 0.00661 | -0.105 | 171.583
5 | 1.193 | 0.00686 | -0.106 | 174.075
5.5 | 1.247 | 0.00826 | -0.107 | 150.995
6 | 1.305 | 0.00903 | -0.107 | 144.558
6.5 | 1.345 | 0.00987 | -0.108 | 136.24
7 | 1.397 | 0.01092 | -0.109 | 127.981
7.5 | 1.448 | 0.01197 | -0.109 | 120.912
8 | 1.495 | 0.01323 | -0.11 | 113.046
8.5 | 1.542 | 0.01444 | -0.111 | 106.744
9 | 1.583 | 0.01776 | -0.111 | 89.108
9.5 | 1.625 | 0.01861 | -0.112 | 87.348
10 | 1.665 | 0.01951 | -0.113 | 85.349
10.5 | 1.702 | 0.02039 | -0.114 | 83.48
11 | 1.736 | 0.02138 | -0.114 | 81.2
11.5 | 1.766 | 0.02242 | -0.115 | 78.768
12 | 1.791 | 0.02353 | -0.116 | 76.119
12.5 | 1.811 | 0.02471 | -0.117 | 73.279
13 | 1.825 | 0.02593 | -0.117 | 70.377
13.5 | 1.835 | 0.02725 | -0.118 | 67.34
14 | 1.84 | 0.02867 | -0.119 | 64.165
14.5 | 1.839 | 0.03007 | -0.12 | 61.168
15 | 1.832 | 0.03176 | -0.12 | 57.678
15.5 | 1.817 | 0.03334 | -0.121 | 54.499
16 | 1.797 | 0.03507 | -0.122 | 51.231
16.5 | 1.772 | 0.0369 | -0.122 | 48.036
17 | 1.743 | 0.03897 | -0.123 | 44.727
17.5 | 1.703 | 0.04137 | -0.123 | 41.153
18 | 1.658 | 0.04388 | -0.124 | 37.787
18.5 | 1.61 | 0.04629 | -0.124 | 34.789
19 | 1.56 | 0.04885 | -0.125 | 31.923

## 100. Re 8M Mach 0.10 (2)
BIGFOIL.COM POLAR EXPORT
NACA65-719 a=0.5
NACA65-719 a=0.5 |  |  |  | Cl Max: | 1.6417 | at alpha= | 20 | deg
XFOIL ncrit=9 |  |  |  | L/D Max: | 251.126 | at alpha= | 5 | deg
Re: | 8000000 |  |  | Cd Min: | 0.08349 | at alpha= | 20 | deg
Mach: | 0.1 |  |  | Cl=0 at alpha= | -4.8117 | deg
|  |  |  | @ Cl=0.1, Cd= | 0.0062626
|  |  |  | @ Cl=0.4, Cd= | 0.0055217
|  |  |  | @ Cl=0.6, Cd= | 0.0044146
alpha (deg) | Cl | Cd | Cm | Cl/Cd
-20 | -1.1475 | 0.04485 | -0.1166 | -25.5853
-19.5 | -1.148 | 0.03965 | -0.1187 | -28.9533
-19 | -1.1622 | 0.03383 | -0.1199 | -34.3541
-18.5 | -1.1594 | 0.02993 | -0.12 | -38.7371
-18 | -1.1492 | 0.02692 | -0.1192 | -42.6895
-17.5 | -1.1399 | 0.02414 | -0.1177 | -47.2204
-17 | -1.1316 | 0.02154 | -0.1153 | -52.5348
-16.5 | -1.1164 | 0.01962 | -0.1126 | -56.9011
-16 | -1.0978 | 0.01802 | -0.1094 | -60.9212
-15.5 | -1.0754 | 0.01677 | -0.1059 | -64.1264
-15 | -1.0544 | 0.01564 | -0.1016 | -67.4169
-14.5 | -1.0301 | 0.01483 | -0.0969 | -69.4606
-14 | -0.9914 | 0.014 | -0.0948 | -70.8143
-13.5 | -0.9487 | 0.01326 | -0.0932 | -71.546
-13 | -0.9028 | 0.01258 | -0.092 | -71.7647
-12.5 | -0.8549 | 0.01194 | -0.0911 | -71.5997
-12 | -0.8051 | 0.01138 | -0.0905 | -70.7469
-11.5 | -0.754 | 0.01084 | -0.0901 | -69.5572
-11 | -0.7014 | 0.01035 | -0.0898 | -67.7681
-10.5 | -0.6478 | 0.0099 | -0.0898 | -65.4343
-10 | -0.5945 | 0.00942 | -0.0897 | -63.1104
-9.5 | -0.5451 | 0.00855 | -0.0891 | -63.7544
-9 | -0.4893 | 0.00817 | -0.0894 | -59.8898
-8.5 | -0.4319 | 0.00792 | -0.0899 | -54.5328
-8 | -0.3744 | 0.00767 | -0.0905 | -48.8136
-7.5 | -0.3166 | 0.00745 | -0.0912 | -42.4966
-7 | -0.2581 | 0.00725 | -0.092 | -35.6
-6.5 | -0.1992 | 0.00707 | -0.0928 | -28.1754
-6 | -0.1406 | 0.00685 | -0.0937 | -20.5255
-5.5 | -0.0815 | 0.00668 | -0.0946 | -12.2006
-5 | -0.0223 | 0.00655 | -0.0956 | -3.4046
-4.5 | 0.0369 | 0.00642 | -0.0966 | 5.7477
-4 | 0.0963 | 0.00627 | -0.0976 | 15.3589
-3.5 | 0.1562 | 0.00615 | -0.0987 | 25.3984
-3 | 0.216 | 0.00601 | -0.0999 | 35.9401
-2.5 | 0.2759 | 0.00589 | -0.1011 | 46.8421
-2 | 0.3354 | 0.00577 | -0.1022 | 58.1282
-1.5 | 0.3942 | 0.00555 | -0.1033 | 71.027
-0.5 | 0.5108 | 0.00498 | -0.1054 | 102.5703
0 | 0.5684 | 0.00451 | -0.1065 | 126.031
0.5 | 0.628 | 0.00433 | -0.1078 | 145.0346
1 | 0.6878 | 0.00423 | -0.1091 | 162.6005
1.5 | 0.7477 | 0.0042 | -0.1105 | 178.0238
2 | 0.8071 | 0.00422 | -0.1117 | 191.2559
2.5 | 0.8669 | 0.00424 | -0.113 | 204.4575
3 | 0.9271 | 0.00426 | -0.1144 | 217.6291
3.5 | 0.9859 | 0.00434 | -0.1156 | 227.1659
4 | 1.0449 | 0.0044 | -0.1168 | 237.4773
4.5 | 1.1027 | 0.00451 | -0.1178 | 244.5011
5 | 1.1602 | 0.00462 | -0.1188 | 251.1255
5.5 | 1.2117 | 0.00498 | -0.1188 | 243.3133
6 | 1.2372 | 0.00621 | -0.114 | 199.2271
6.5 | 1.248 | 0.00723 | -0.1061 | 172.6141
7 | 1.2396 | 0.00845 | -0.0951 | 146.6982
7.5 | 1.226 | 0.01046 | -0.0846 | 117.2084
8 | 1.2239 | 0.01247 | -0.0768 | 98.1476
9 | 1.2718 | 0.0175 | -0.074 | 72.6743
9.5 | 1.2846 | 0.02046 | -0.071 | 62.7859
10 | 1.295 | 0.02364 | -0.0679 | 54.78
10.5 | 1.31 | 0.02655 | -0.0652 | 49.3409
11 | 1.3255 | 0.02948 | -0.0628 | 44.9627
11.5 | 1.3467 | 0.03201 | -0.0608 | 42.0712
12 | 1.3697 | 0.03447 | -0.0591 | 39.736
12.5 | 1.3918 | 0.03705 | -0.0575 | 37.5655
13 | 1.4168 | 0.03932 | -0.0561 | 36.0326
13.5 | 1.4383 | 0.04198 | -0.0545 | 34.2616
14 | 1.4603 | 0.04459 | -0.0531 | 32.7495
14.5 | 1.4806 | 0.04728 | -0.0516 | 31.3156
15 | 1.5002 | 0.05011 | -0.0501 | 29.9381
15.5 | 1.5214 | 0.05269 | -0.0487 | 28.8745
16 | 1.5351 | 0.05589 | -0.0469 | 27.4665
16.5 | 1.5521 | 0.05863 | -0.045 | 26.4728
17 | 1.5605 | 0.06171 | -0.0422 | 25.2876
17.5 | 1.5702 | 0.06459 | -0.0394 | 24.3103
18 | 1.5839 | 0.06803 | -0.0383 | 23.2824
18.5 | 1.5966 | 0.0719 | -0.0377 | 22.2058
19 | 1.614 | 0.0754 | -0.0374 | 21.4058
19.5 | 1.6254 | 0.07967 | -0.0373 | 20.4017
20 | 1.6417 | 0.08349 | -0.0376 | 19.6634

## 101. Re 8M Mach 0.25 (1)
BIGFOIL.COM POLAR EXPORT
NACA65-719 a=0.5
NACA65-719 a=0.5 |  |  |  | Cl Max: | 1.801 | at alpha= | 13 | deg
JavaFoil+Calcfoil stall+Eppler ext transition |  |  |  | L/D Max: | 171.689 | at alpha= | 5 | deg
Re: | 8000000 |  |  | Cd Min: | 0.00495 | at alpha= | 0 | deg
Mach: | 0.25 |  |  | Cl=0 at alpha= | -4.6641 | deg
|  |  |  | @ Cl=0.1, Cd= | 0.0067113
|  |  |  | @ Cl=0.4, Cd= | 0.0054938
|  |  |  | @ Cl=0.6, Cd= | 0.0049608
alpha (deg) | Cl | Cd | Cm | Cl/Cd
-15.5 | -0.471 | 0.11206 | -0.037 | -4.201
-15 | -0.501 | 0.10513 | -0.038 | -4.762
-14.5 | -0.526 | 0.09799 | -0.039 | -5.364
-14 | -0.545 | 0.09168 | -0.04 | -5.948
-13.5 | -0.557 | 0.0888 | -0.04 | -6.276
-13 | -0.565 | 0.08398 | -0.041 | -6.725
-12.5 | -0.568 | 0.07643 | -0.044 | -7.426
-12 | -0.564 | 0.07059 | -0.046 | -7.989
-11.5 | -0.553 | 0.06677 | -0.046 | -8.275
-11 | -0.54 | 0.05932 | -0.051 | -9.099
-10.5 | -0.59 | 0.01717 | -0.073 | -34.344
-10 | -0.578 | 0.01178 | -0.078 | -49.047
-9.5 | -0.546 | 0.01048 | -0.08 | -52.051
-9 | -0.505 | 0.00889 | -0.081 | -56.805
-8.5 | -0.459 | 0.00922 | -0.083 | -49.806
-8 | -0.407 | 0.00869 | -0.084 | -46.822
-7.5 | -0.351 | 0.00842 | -0.085 | -41.678
-7 | -0.292 | 0.00758 | -0.086 | -38.54
-6.5 | -0.231 | 0.00736 | -0.087 | -31.435
-6 | -0.169 | 0.00723 | -0.088 | -23.441
-5.5 | -0.107 | 0.00711 | -0.089 | -15.024
-5 | -0.043 | 0.00691 | -0.09 | -6.274
-4.5 | 0.021 | 0.00681 | -0.091 | 3.013
-4 | 0.085 | 0.00673 | -0.092 | 12.584
-3.5 | 0.149 | 0.00665 | -0.093 | 22.439
-3 | 0.214 | 0.00653 | -0.094 | 32.768
-2.5 | 0.279 | 0.00647 | -0.095 | 43.133
-2 | 0.345 | 0.00634 | -0.096 | 54.414
-1.5 | 0.41 | 0.00534 | -0.097 | 76.753
-1 | 0.475 | 0.00519 | -0.098 | 91.365
-0.5 | 0.539 | 0.00529 | -0.099 | 101.954
0 | 0.602 | 0.00495 | -0.1 | 121.63
0.5 | 0.665 | 0.0054 | -0.101 | 123.045
1 | 0.728 | 0.0055 | -0.102 | 132.399
1.5 | 0.791 | 0.00563 | -0.103 | 140.314
2 | 0.853 | 0.00582 | -0.104 | 146.621
2.5 | 0.916 | 0.00597 | -0.104 | 153.235
3 | 0.978 | 0.00613 | -0.105 | 159.571
3.5 | 1.04 | 0.00637 | -0.106 | 163.191
4 | 1.101 | 0.00662 | -0.107 | 166.429
4.5 | 1.162 | 0.00689 | -0.108 | 168.689
5 | 1.223 | 0.00712 | -0.109 | 171.689
5.5 | 1.279 | 0.00871 | -0.109 | 146.719
6 | 1.337 | 0.00951 | -0.11 | 140.639
6.5 | 1.377 | 0.01052 | -0.111 | 130.874
7 | 1.43 | 0.01166 | -0.111 | 122.635
7.5 | 1.48 | 0.01283 | -0.112 | 115.401
8 | 1.528 | 0.01423 | -0.113 | 107.348
8.5 | 1.57 | 0.01798 | -0.113 | 87.353
9 | 1.614 | 0.01907 | -0.114 | 84.609
9.5 | 1.654 | 0.02002 | -0.115 | 82.653
10 | 1.691 | 0.021 | -0.116 | 80.518
10.5 | 1.724 | 0.02207 | -0.116 | 78.116
11 | 1.753 | 0.02312 | -0.117 | 75.804
11.5 | 1.776 | 0.02446 | -0.118 | 72.61
12 | 1.793 | 0.02574 | -0.119 | 69.662
12.5 | 1.8 | 0.02713 | -0.12 | 66.367
13 | 1.801 | 0.02861 | -0.12 | 62.941
13.5 | 1.794 | 0.03019 | -0.121 | 59.419
14 | 1.779 | 0.03181 | -0.122 | 55.925
14.5 | 1.756 | 0.03358 | -0.122 | 52.296
15 | 1.721 | 0.03558 | -0.123 | 48.365
15.5 | 1.674 | 0.03759 | -0.124 | 44.531
16 | 1.618 | 0.03996 | -0.124 | 40.492
16.5 | 1.554 | 0.04273 | -0.125 | 36.364
17 | 1.481 | 0.04567 | -0.125 | 32.433
17.5 | 1.391 | 0.04958 | -0.126 | 28.06
18 | 1.293 | 0.05389 | -0.126 | 23.99

## 102. Re 8M Mach 0.25 (2)
BIGFOIL.COM POLAR EXPORT
NACA65-719 a=0.5
NACA65-719 a=0.5 |  |  |  | Cl Max: | 1.6195 | at alpha= | 20 | deg
XFOIL ncrit=9 |  |  |  | L/D Max: | 253.903 | at alpha= | 5 | deg
Re: | 8000000 |  |  | Cd Min: | 0.17529 | at alpha= | -20 | deg
Mach: | 0.25 |  |  | Cl=0 at alpha= | -4.822 | deg
|  |  |  | @ Cl=0.1, Cd= | 0.0063444
|  |  |  | @ Cl=0.4, Cd= | 0.0057006
|  |  |  | @ Cl=0.6, Cd= | 0.0045311
alpha (deg) | Cl | Cd | Cm | Cl/Cd
-20 | -0.4205 | 0.17529 | -0.0452 | -2.3989
-19.5 | -0.4114 | 0.16719 | -0.0505 | -2.4607
-19 | -0.4018 | 0.15924 | -0.0556 | -2.5232
-18.5 | -0.4025 | 0.14909 | -0.0617 | -2.6997
-18 | -0.8786 | 0.06054 | -0.1187 | -14.5127
-17.5 | -0.9429 | 0.04627 | -0.1283 | -20.3782
-17 | -0.9863 | 0.03694 | -0.1324 | -26.7001
-16.5 | -0.9785 | 0.03289 | -0.1329 | -29.7507
-16 | -1.0021 | 0.02712 | -0.1321 | -36.9506
-15.5 | -0.9993 | 0.02377 | -0.1299 | -42.0404
-15 | -0.9923 | 0.021 | -0.1266 | -47.2524
-14.5 | -0.9849 | 0.01857 | -0.1221 | -53.0372
-14 | -0.9696 | 0.01679 | -0.1171 | -57.7487
-13.5 | -0.9514 | 0.01543 | -0.1112 | -61.6591
-13 | -0.9209 | 0.01437 | -0.1066 | -64.0849
-12.5 | -0.8778 | 0.01342 | -0.1039 | -65.4098
-12 | -0.8303 | 0.01257 | -0.1017 | -66.0541
-11.5 | -0.7797 | 0.0118 | -0.1001 | -66.0763
-11 | -0.7267 | 0.01113 | -0.0988 | -65.292
-10.5 | -0.6722 | 0.01054 | -0.0978 | -63.7761
-10 | -0.6162 | 0.01002 | -0.0971 | -61.497
-9.5 | -0.5589 | 0.00953 | -0.0967 | -58.6464
-9 | -0.5032 | 0.00892 | -0.0961 | -56.4126
-8.5 | -0.4491 | 0.00817 | -0.0954 | -54.9694
-8 | -0.3888 | 0.00792 | -0.0956 | -49.0909
-7.5 | -0.3284 | 0.00765 | -0.096 | -42.9281
-7 | -0.2674 | 0.00739 | -0.0965 | -36.184
-6.5 | -0.206 | 0.00719 | -0.0971 | -28.6509
-6 | -0.1447 | 0.00699 | -0.0978 | -20.701
-5.5 | -0.0835 | 0.00679 | -0.0985 | -12.2975
-5 | -0.022 | 0.00665 | -0.0994 | -3.3083
-4.5 | 0.0398 | 0.00652 | -0.1003 | 6.1043
-4 | 0.1015 | 0.00634 | -0.1013 | 16.0095
-3.5 | 0.1636 | 0.0062 | -0.1024 | 26.3871
-3 | 0.2256 | 0.00608 | -0.1035 | 37.1053
-2.5 | 0.2875 | 0.00597 | -0.1047 | 48.1575
-2 | 0.349 | 0.00586 | -0.1058 | 59.5563
-1.5 | 0.4098 | 0.00567 | -0.1069 | 72.2751
-1 | 0.4703 | 0.00539 | -0.108 | 87.2542
-0.5 | 0.5308 | 0.00506 | -0.1091 | 104.9012
0 | 0.5901 | 0.00456 | -0.1102 | 129.4079
0.5 | 0.6517 | 0.00438 | -0.1115 | 148.79
1 | 0.7135 | 0.0043 | -0.1129 | 165.9302
1.5 | 0.7753 | 0.00428 | -0.1142 | 181.1449
2 | 0.8369 | 0.00433 | -0.1155 | 193.2794
2.5 | 0.8994 | 0.00433 | -0.1169 | 207.7136
3 | 0.9617 | 0.00436 | -0.1183 | 220.5734
3.5 | 1.0225 | 0.00445 | -0.1194 | 229.7753
4 | 1.0839 | 0.0045 | -0.1206 | 240.8667
4.5 | 1.1438 | 0.00462 | -0.1215 | 247.5758
5 | 1.2035 | 0.00474 | -0.1224 | 253.903
5.5 | 1.2575 | 0.00505 | -0.1222 | 249.0099
6 | 1.285 | 0.00611 | -0.1172 | 210.311
6.5 | 1.2648 | 0.00751 | -0.1032 | 168.4154
7 | 1.2678 | 0.00884 | -0.0945 | 143.4163
7.5 | 1.251 | 0.01122 | -0.0837 | 111.4973
8 | 1.2353 | 0.01398 | -0.0741 | 88.3619
9 | 1.2804 | 0.02062 | -0.0727 | 62.0951
9.5 | 1.2875 | 0.02406 | -0.0689 | 53.5121
10 | 1.2936 | 0.0277 | -0.0652 | 46.7004
10.5 | 1.3072 | 0.0309 | -0.0623 | 42.3042
11 | 1.3156 | 0.0345 | -0.0591 | 38.1333
11.5 | 1.337 | 0.03724 | -0.0569 | 35.9023
12 | 1.358 | 0.04006 | -0.0549 | 33.8992
12.5 | 1.3802 | 0.04283 | -0.053 | 32.2251
13 | 1.4038 | 0.04547 | -0.0513 | 30.8731
13.5 | 1.4252 | 0.04833 | -0.0495 | 29.4889
14 | 1.4478 | 0.05104 | -0.0477 | 28.366
14.5 | 1.4657 | 0.05421 | -0.0458 | 27.0374
15 | 1.4865 | 0.05695 | -0.0439 | 26.1018
15.5 | 1.4995 | 0.06017 | -0.0413 | 24.9211
16 | 1.5063 | 0.06337 | -0.0377 | 23.7699
16.5 | 1.5236 | 0.0664 | -0.0357 | 22.9458
17 | 1.5376 | 0.07025 | -0.0345 | 21.8875
17.5 | 1.5549 | 0.07401 | -0.0337 | 21.0093
18 | 1.5692 | 0.07828 | -0.0333 | 20.046
18.5 | 1.5845 | 0.0826 | -0.0332 | 19.1828
19 | 1.601 | 0.08688 | -0.0332 | 18.4277
19.5 | 1.6101 | 0.09212 | -0.0336 | 17.4783
20 | 1.6195 | 0.09746 | -0.0342 | 16.6171

## 103. Re 8M Mach 0.50 (1)
BIGFOIL.COM POLAR EXPORT
NACA65-719 a=0.5
NACA65-719 a=0.5 |  |  |  | Cl Max: | 1.706 | at alpha= | 9.5 | deg
JavaFoil+Calcfoil stall+Eppler ext transition |  |  |  | L/D Max: | 155.755 | at alpha= | 5 | deg
Re: | 8000000 |  |  | Cd Min: | 0.00556 | at alpha= | -1 | deg
Mach: | 0.5 |  |  | Cl=0 at alpha= | -4.662 | deg
|  |  |  | @ Cl=0.1, Cd= | 0.0072233
|  |  |  | @ Cl=0.4, Cd= | 0.0066458
|  |  |  | @ Cl=0.6, Cd= | 0.0056654
alpha (deg) | Cl | Cd | Cm | Cl/Cd
-20 | -0.883 | 0.15257 | -0.04 | -5.789
-19.5 | -0.855 | 0.14796 | -0.04 | -5.775
-19 | -0.826 | 0.14313 | -0.041 | -5.771
-18.5 | -0.8 | 0.13963 | -0.043 | -5.733
-18 | -0.77 | 0.13423 | -0.042 | -5.74
-17.5 | -0.74 | 0.12895 | -0.041 | -5.74
-17 | -0.71 | 0.12526 | -0.041 | -5.671
-16.5 | -0.682 | 0.1214 | -0.041 | -5.618
-16 | -0.654 | 0.12273 | -0.042 | -5.327
-15.5 | -0.625 | 0.1122 | -0.043 | -5.574
-15 | -0.596 | 0.10749 | -0.042 | -5.545
-14.5 | -0.568 | 0.09931 | -0.043 | -5.718
-14 | -0.539 | 0.09222 | -0.044 | -5.848
-13.5 | -0.511 | 0.086 | -0.046 | -5.945
-13 | -0.485 | 0.07868 | -0.049 | -6.164
-12.5 | -0.452 | 0.0919 | -0.043 | -4.913
-12 | -0.423 | 0.08377 | -0.043 | -5.046
-11.5 | -0.394 | 0.07566 | -0.044 | -5.211
-11 | -0.366 | 0.06943 | -0.046 | -5.275
-10.5 | -0.338 | 0.06383 | -0.049 | -5.3
-10 | -0.312 | 0.05702 | -0.054 | -5.465
-9.5 | -0.278 | 0.07637 | -0.042 | -3.642
-9 | -0.25 | 0.06503 | -0.043 | -3.838
-8.5 | -0.283 | 0.05568 | -0.047 | -5.088
-8 | -0.322 | 0.05082 | -0.051 | -6.333
-7.5 | -0.302 | 0.04053 | -0.064 | -7.459
-7 | -0.309 | 0.00966 | -0.095 | -31.958
-6.5 | -0.251 | 0.00889 | -0.097 | -28.195
-6 | -0.185 | 0.00804 | -0.098 | -23.057
-5.5 | -0.118 | 0.00779 | -0.099 | -15.096
-5 | -0.048 | 0.00756 | -0.101 | -6.342
-4.5 | 0.023 | 0.00734 | -0.102 | 3.099
-4 | 0.094 | 0.00723 | -0.103 | 13.043
-3.5 | 0.166 | 0.00715 | -0.104 | 23.251
-3 | 0.239 | 0.00682 | -0.105 | 35.015
-2.5 | 0.311 | 0.00693 | -0.106 | 44.908
-2 | 0.386 | 0.00685 | -0.107 | 56.35
-1.5 | 0.458 | 0.0058 | -0.108 | 79.033
-1 | 0.531 | 0.00556 | -0.109 | 95.404
-0.5 | 0.603 | 0.00567 | -0.11 | 106.409
0 | 0.666 | 0.0059 | -0.111 | 112.783
0.5 | 0.736 | 0.00604 | -0.112 | 121.921
1 | 0.806 | 0.0062 | -0.113 | 129.973
1.5 | 0.875 | 0.00645 | -0.114 | 135.687
2 | 0.945 | 0.00666 | -0.115 | 141.918
2.5 | 1.014 | 0.00693 | -0.116 | 146.283
3 | 1.083 | 0.00715 | -0.117 | 151.41
3.5 | 1.151 | 0.00752 | -0.118 | 152.982
4 | 1.219 | 0.00788 | -0.118 | 154.768
4.5 | 1.287 | 0.00826 | -0.119 | 155.71
5 | 1.354 | 0.0087 | -0.12 | 155.755
5.5 | 1.415 | 0.01112 | -0.121 | 127.253
6 | 1.48 | 0.01223 | -0.121 | 120.992
6.5 | 1.513 | 0.01395 | -0.122 | 108.418
7 | 1.565 | 0.01577 | -0.123 | 99.259
7.5 | 1.614 | 0.0179 | -0.124 | 90.158
8 | 1.652 | 0.02332 | -0.124 | 70.822
8.5 | 1.685 | 0.02488 | -0.125 | 67.704
9 | 1.705 | 0.02649 | -0.126 | 64.354
9.5 | 1.706 | 0.02835 | -0.127 | 60.174
10 | 1.676 | 0.03054 | -0.128 | 54.865
10.5 | 1.581 | 0.03306 | -0.128 | 47.833
11 | 1.032 | 0.03627 | -0.129 | 28.464
11.5 | 1.061 | 0.04081 | -0.13 | 25.999
12 | 1.093 | 0.04122 | -0.131 | 26.506
12.5 | 1.121 | 0.04524 | -0.131 | 24.788
13 | 1.153 | 0.04523 | -0.132 | 25.484
13.5 | 1.181 | 0.04959 | -0.133 | 23.808
14 | 1.207 | 0.0554 | -0.133 | 21.792
14.5 | 1.238 | 0.05558 | -0.134 | 22.275

## 104. Re 8M Mach 0.50 (2)
BIGFOIL.COM POLAR EXPORT
NACA65-719 a=0.5
NACA65-719 a=0.5 |  |  |  | Cl Max: | 1.4846 | at alpha= | 17 | deg
XFOIL ncrit=9 |  |  |  | L/D Max: | 252.285 | at alpha= | 5 | deg
Re: | 8000000 |  |  | Cd Min: | 0.17558 | at alpha= | 20 | deg
Mach: | 0.5 |  |  | Cl=0 at alpha= | -4.875 | deg
|  |  |  | @ Cl=0.1, Cd= | 0.0068012
|  |  |  | @ Cl=0.4, Cd= | 0.0062296
|  |  |  | @ Cl=0.6, Cd= | 0.0054985
alpha (deg) | Cl | Cd | Cm | Cl/Cd
-9 | -0.5656 | 0.01178 | -0.1332 | -48.0136
-8.5 | -0.5065 | 0.0106 | -0.1284 | -47.783
-8 | -0.4453 | 0.00953 | -0.1245 | -46.7261
-7.5 | -0.3804 | 0.0087 | -0.1214 | -43.7241
-7 | -0.3071 | 0.00836 | -0.12 | -36.7344
-6.5 | -0.2351 | 0.00801 | -0.1188 | -29.3508
-6 | -0.1622 | 0.00771 | -0.1181 | -21.0376
-5.5 | -0.0898 | 0.00741 | -0.1178 | -12.1188
-5 | -0.018 | 0.00713 | -0.1177 | -2.5245
-4.5 | 0.054 | 0.00691 | -0.118 | 7.8148
-4 | 0.1259 | 0.00674 | -0.1185 | 18.6795
-3.5 | 0.1972 | 0.00658 | -0.1191 | 29.9696
-3 | 0.2683 | 0.00646 | -0.1199 | 41.5325
-2.5 | 0.3401 | 0.00633 | -0.121 | 53.7283
-2 | 0.4117 | 0.00621 | -0.1222 | 66.2963
-1.5 | 0.483 | 0.00607 | -0.1234 | 79.5717
-1 | 0.5524 | 0.0058 | -0.1245 | 95.2414
0 | 0.6866 | 0.00495 | -0.1263 | 138.7071
0.5 | 0.7553 | 0.0048 | -0.1274 | 157.3542
1 | 0.8266 | 0.00473 | -0.1288 | 174.7569
1.5 | 0.8985 | 0.00472 | -0.1303 | 190.3602
2 | 0.9704 | 0.00476 | -0.1317 | 203.8655
2.5 | 1.0416 | 0.00483 | -0.1329 | 215.6522
3 | 1.1113 | 0.00494 | -0.1337 | 224.9595
3.5 | 1.1803 | 0.00505 | -0.1343 | 233.7228
4 | 1.2507 | 0.00512 | -0.1349 | 244.2773
4.5 | 1.3152 | 0.00531 | -0.1344 | 247.6836
5 | 1.38 | 0.00547 | -0.1337 | 252.2852
5.5 | 1.4201 | 0.0058 | -0.1283 | 244.8448
6 | 1.4518 | 0.00648 | -0.1218 | 224.0432
6.5 | 1.4557 | 0.00803 | -0.1115 | 181.2827
7 | 1.4092 | 0.01155 | -0.0955 | 122.0087
7.5 | 1.3516 | 0.01625 | -0.0801 | 83.1754
8 | 1.3146 | 0.02055 | -0.0681 | 63.9708
9 | 1.3082 | 0.0333 | -0.0648 | 39.2853
9.5 | 1.2866 | 0.03901 | -0.0585 | 32.9813
10.5 | 1.2826 | 0.0484 | -0.0492 | 26.5
11 | 1.2851 | 0.05291 | -0.045 | 24.2884
11.5 | 1.2845 | 0.05751 | -0.0405 | 22.3352
12 | 1.2966 | 0.06123 | -0.0365 | 21.1759
12.5 | 1.3197 | 0.06456 | -0.0336 | 20.4414
13 | 1.3406 | 0.06844 | -0.0312 | 19.588
13.5 | 1.3654 | 0.07238 | -0.0295 | 18.8643
14 | 1.3901 | 0.07655 | -0.028 | 18.1594
14.5 | 1.412 | 0.08118 | -0.0268 | 17.3934
15 | 1.4337 | 0.08608 | -0.026 | 16.6554
15.5 | 1.4523 | 0.09149 | -0.0254 | 15.8739
16 | 1.4686 | 0.0973 | -0.0252 | 15.0935
16.5 | 1.4808 | 0.10382 | -0.0254 | 14.2631
17 | 1.4846 | 0.11144 | -0.0263 | 13.322
17.5 | 1.482 | 0.11999 | -0.0281 | 12.351
18 | 1.4721 | 0.12969 | -0.0309 | 11.3509
18.5 | 1.4581 | 0.14005 | -0.0348 | 10.4113
19 | 1.4395 | 0.15129 | -0.0398 | 9.5148
19.5 | 1.4168 | 0.16333 | -0.0461 | 8.6745
20 | 1.3946 | 0.17558 | -0.0532 | 7.9428

## 105. Re 10M Mach 0.00 (1)
BIGFOIL.COM POLAR EXPORT
NACA65-719 a=0.5
NACA65-719 a=0.5 |  |  |  | Cl Max: | 1.851 | at alpha= | 14.5 | deg
JavaFoil+Calcfoil stall+Eppler ext transition |  |  |  | L/D Max: | 169.567 | at alpha= | 4 | deg
Re: | 10000000 |  |  | Cd Min: | 0.00492 | at alpha= | 1 | deg
Mach: | 0 |  |  | Cl=0 at alpha= | -4.6613 | deg
|  |  |  | @ Cl=0.1, Cd= | 0.0063514
|  |  |  | @ Cl=0.4, Cd= | 0.0054705
|  |  |  | @ Cl=0.6, Cd= | 0.0052162
alpha (deg) | Cl | Cd | Cm | Cl/Cd
-17 | -0.667 | 0.11736 | -0.037 | -5.687
-16.5 | -0.674 | 0.11111 | -0.038 | -6.064
-16 | -0.678 | 0.10484 | -0.039 | -6.47
-15.5 | -0.68 | 0.09887 | -0.04 | -6.883
-15 | -0.68 | 0.0924 | -0.041 | -7.362
-14.5 | -0.678 | 0.08594 | -0.043 | -7.889
-14 | -0.673 | 0.0789 | -0.045 | -8.536
-13.5 | -0.666 | 0.07253 | -0.047 | -9.176
-13 | -0.682 | 0.047 | -0.057 | -14.519
-12.5 | -0.695 | 0.02862 | -0.064 | -24.274
-12 | -0.705 | 0.01581 | -0.07 | -44.613
-11.5 | -0.685 | 0.01345 | -0.072 | -50.972
-11 | -0.663 | 0.01131 | -0.074 | -58.587
-10.5 | -0.63 | 0.01045 | -0.075 | -60.262
-10 | -0.593 | 0.00888 | -0.077 | -66.725
-9.5 | -0.552 | 0.00902 | -0.078 | -61.158
-9 | -0.503 | 0.00876 | -0.079 | -57.441
-8.5 | -0.452 | 0.00838 | -0.08 | -53.965
-8 | -0.398 | 0.00811 | -0.081 | -49.145
-7.5 | -0.343 | 0.00782 | -0.082 | -43.828
-7 | -0.284 | 0.00719 | -0.083 | -39.552
-6.5 | -0.225 | 0.00699 | -0.084 | -32.17
-6 | -0.165 | 0.00688 | -0.085 | -23.924
-5.5 | -0.104 | 0.00675 | -0.086 | -15.368
-5 | -0.042 | 0.00663 | -0.087 | -6.343
-4.5 | 0.02 | 0.00649 | -0.088 | 3.063
-4 | 0.082 | 0.00638 | -0.089 | 12.877
-3.5 | 0.145 | 0.00628 | -0.09 | 23.027
-3 | 0.207 | 0.00626 | -0.091 | 33.125
-2.5 | 0.27 | 0.00622 | -0.092 | 43.435
-2 | 0.334 | 0.00618 | -0.093 | 54.07
-1.5 | 0.397 | 0.00548 | -0.094 | 72.406
-1 | 0.46 | 0.00528 | -0.095 | 87.045
-0.5 | 0.522 | 0.00509 | -0.096 | 102.579
0 | 0.585 | 0.00519 | -0.097 | 112.758
0.5 | 0.648 | 0.0053 | -0.098 | 122.066
1 | 0.708 | 0.00492 | -0.099 | 143.747
1.5 | 0.768 | 0.00545 | -0.1 | 140.907
2 | 0.829 | 0.00556 | -0.101 | 149.148
2.5 | 0.889 | 0.00574 | -0.101 | 155.03
3 | 0.949 | 0.00592 | -0.102 | 160.434
3.5 | 1.01 | 0.0061 | -0.103 | 165.613
4 | 1.069 | 0.00631 | -0.104 | 169.567
4.5 | 1.125 | 0.00741 | -0.104 | 151.819
5 | 1.183 | 0.00807 | -0.105 | 146.573
5.5 | 1.241 | 0.00863 | -0.106 | 143.688
6 | 1.298 | 0.0095 | -0.107 | 136.565
6.5 | 1.339 | 0.0104 | -0.107 | 128.747
7 | 1.391 | 0.01123 | -0.108 | 123.806
7.5 | 1.442 | 0.01223 | -0.109 | 117.926
8 | 1.49 | 0.01325 | -0.11 | 112.425
8.5 | 1.534 | 0.01602 | -0.11 | 95.773
9 | 1.579 | 0.01693 | -0.111 | 93.273
9.5 | 1.622 | 0.01769 | -0.112 | 91.708
10 | 1.662 | 0.01852 | -0.113 | 89.736
10.5 | 1.7 | 0.01937 | -0.113 | 87.736
11 | 1.734 | 0.02029 | -0.114 | 85.459
11.5 | 1.766 | 0.02125 | -0.115 | 83.073
12 | 1.792 | 0.02229 | -0.116 | 80.386
12.5 | 1.813 | 0.02341 | -0.116 | 77.425
13 | 1.829 | 0.02455 | -0.117 | 74.495
13.5 | 1.841 | 0.02581 | -0.118 | 71.326
14 | 1.848 | 0.02712 | -0.119 | 68.149
14.5 | 1.851 | 0.02843 | -0.119 | 65.113
15 | 1.847 | 0.02983 | -0.12 | 61.923
15.5 | 1.836 | 0.03142 | -0.121 | 58.446
16 | 1.82 | 0.033 | -0.121 | 55.158
16.5 | 1.8 | 0.03466 | -0.122 | 51.935
17 | 1.775 | 0.03669 | -0.123 | 48.386
17.5 | 1.741 | 0.03879 | -0.123 | 44.876
18 | 1.702 | 0.04099 | -0.124 | 41.524
18.5 | 1.66 | 0.04323 | -0.124 | 38.401
19 | 1.616 | 0.04552 | -0.125 | 35.49
19.5 | 1.568 | 0.04804 | -0.125 | 32.649

## 106. Re 10M Mach 0.00 (2)
BIGFOIL.COM POLAR EXPORT
NACA65-719 a=0.5
NACA65-719 a=0.5 |  |  |  | Cl Max: | 1.6625 | at alpha= | 20 | deg
XFOIL ncrit=9 |  |  |  | L/D Max: | 251.659 | at alpha= | 5 | deg
Re: | 10000000 |  |  | Cd Min: | 0.07896 | at alpha= | 20 | deg
Mach: | 0 |  |  | Cl=0 at alpha= | -4.8025 | deg
|  |  |  | @ Cl=0.1, Cd= | 0.0059805
|  |  |  | @ Cl=0.4, Cd= | 0.0053733
|  |  |  | @ Cl=0.6, Cd= | 0.004313
alpha (deg) | Cl | Cd | Cm | Cl/Cd
-20 | -1.2425 | 0.03412 | -0.1168 | -36.4156
-19.5 | -1.2324 | 0.03084 | -0.117 | -39.9611
-19 | -1.2309 | 0.02719 | -0.1164 | -45.2703
-18.5 | -1.2188 | 0.02458 | -0.1153 | -49.585
-18 | -1.2026 | 0.02245 | -0.1137 | -53.5679
-17.5 | -1.1858 | 0.02053 | -0.1116 | -57.7594
-17 | -1.1702 | 0.01876 | -0.1087 | -62.3774
-16.5 | -1.1418 | 0.01775 | -0.1065 | -64.3268
-16 | -1.1214 | 0.01648 | -0.103 | -68.0461
-15.5 | -1.0987 | 0.01549 | -0.099 | -70.9296
-15 | -1.0773 | 0.01464 | -0.0941 | -73.5861
-14.5 | -1.0387 | 0.01388 | -0.0922 | -74.8343
-14 | -0.9967 | 0.01316 | -0.0907 | -75.7371
-13.5 | -0.9517 | 0.01249 | -0.0896 | -76.197
-13 | -0.9044 | 0.0119 | -0.0888 | -76
-12.5 | -0.8556 | 0.01133 | -0.0883 | -75.5163
-12 | -0.8052 | 0.0108 | -0.0879 | -74.5556
-11.5 | -0.7538 | 0.01029 | -0.0877 | -73.2556
-11 | -0.7013 | 0.00984 | -0.0877 | -71.2703
-10.5 | -0.6478 | 0.00942 | -0.0878 | -68.7686
-10 | -0.5935 | 0.00902 | -0.088 | -65.7982
-9.5 | -0.5394 | 0.00856 | -0.0882 | -63.014
-9 | -0.4881 | 0.00784 | -0.088 | -62.2577
-8.5 | -0.4316 | 0.00756 | -0.0886 | -57.0899
-8 | -0.374 | 0.00736 | -0.0893 | -50.8152
-7.5 | -0.3164 | 0.00712 | -0.09 | -44.4382
-7 | -0.2582 | 0.00691 | -0.0909 | -37.3661
-6.5 | -0.1996 | 0.00674 | -0.0918 | -29.6142
-6 | -0.1411 | 0.00657 | -0.0927 | -21.4764
-5.5 | -0.0825 | 0.00641 | -0.0937 | -12.8705
-5 | -0.0235 | 0.00628 | -0.0947 | -3.742
-4.5 | 0.036 | 0.00615 | -0.0958 | 5.8537
-4 | 0.0953 | 0.00599 | -0.0969 | 15.9098
-3.5 | 0.1548 | 0.00587 | -0.0981 | 26.3714
-3 | 0.2144 | 0.00577 | -0.0993 | 37.1577
-2.5 | 0.2738 | 0.00567 | -0.1004 | 48.2892
-2 | 0.3331 | 0.00557 | -0.1016 | 59.8025
-1.5 | 0.392 | 0.00541 | -0.1027 | 72.4584
-1 | 0.4508 | 0.00514 | -0.1039 | 87.7043
0.5 | 0.6258 | 0.00417 | -0.1075 | 150.0719
1 | 0.685 | 0.00408 | -0.1088 | 167.8922
1.5 | 0.7441 | 0.00408 | -0.11 | 182.3775
2 | 0.8041 | 0.00405 | -0.1114 | 198.5432
2.5 | 0.8637 | 0.00404 | -0.1128 | 213.7871
3 | 0.9224 | 0.00412 | -0.114 | 223.8835
3.5 | 0.9817 | 0.00416 | -0.1154 | 235.9856
4 | 1.0394 | 0.00428 | -0.1164 | 242.8505
4.5 | 1.0971 | 0.00439 | -0.1175 | 249.9089
5 | 1.1526 | 0.00458 | -0.1183 | 251.6594
5.5 | 1.1921 | 0.00544 | -0.1161 | 219.136
6 | 1.2123 | 0.00672 | -0.1104 | 180.4018
6.5 | 1.2169 | 0.00762 | -0.1013 | 159.6982
7 | 1.2095 | 0.00901 | -0.091 | 134.2397
7.5 | 1.2093 | 0.01072 | -0.0829 | 112.8078
8 | 1.2122 | 0.01262 | -0.076 | 96.0539
8.5 | 1.2174 | 0.01448 | -0.0697 | 84.0746
10 | 1.308 | 0.02246 | -0.0704 | 58.2369
10.5 | 1.3243 | 0.02522 | -0.0678 | 52.5099
11 | 1.3448 | 0.02771 | -0.0657 | 48.5312
11.5 | 1.3692 | 0.03001 | -0.0641 | 45.6248
12 | 1.3948 | 0.03215 | -0.0626 | 43.3841
12.5 | 1.4189 | 0.03452 | -0.0612 | 41.1037
13 | 1.442 | 0.03697 | -0.0597 | 39.0046
13.5 | 1.4672 | 0.03921 | -0.0584 | 37.419
14 | 1.487 | 0.04197 | -0.0568 | 35.4301
14.5 | 1.5122 | 0.04424 | -0.0557 | 34.1817
15 | 1.5317 | 0.04704 | -0.0543 | 32.5616
15.5 | 1.5504 | 0.04984 | -0.0528 | 31.1075
16 | 1.5689 | 0.05274 | -0.0515 | 29.7478
16.5 | 1.5867 | 0.05564 | -0.0501 | 28.5173
17 | 1.6028 | 0.05862 | -0.0487 | 27.3422
17.5 | 1.6133 | 0.0621 | -0.0469 | 25.9791
18 | 1.6284 | 0.06486 | -0.0452 | 25.1064
18.5 | 1.6247 | 0.06778 | -0.0403 | 23.9702
19 | 1.6399 | 0.07085 | -0.0392 | 23.1461
19.5 | 1.6491 | 0.07505 | -0.0387 | 21.9734
20 | 1.6625 | 0.07896 | -0.0386 | 21.055

## 107. Re 10M Mach 0.10 (1)
BIGFOIL.COM POLAR EXPORT
NACA65-719 a=0.5
NACA65-719 a=0.5 |  |  |  | Cl Max: | 1.842 | at alpha= | 14 | deg
JavaFoil+Calcfoil stall+Eppler ext transition |  |  |  | L/D Max: | 169.755 | at alpha= | 4 | deg
Re: | 10000000 |  |  | Cd Min: | 0.00494 | at alpha= | 1 | deg
Mach: | 0.1 |  |  | Cl=0 at alpha= | -4.6613 | deg
|  |  |  | @ Cl=0.1, Cd= | 0.0064126
|  |  |  | @ Cl=0.4, Cd= | 0.0055068
|  |  |  | @ Cl=0.6, Cd= | 0.0052029
alpha (deg) | Cl | Cd | Cm | Cl/Cd
-17 | -0.636 | 0.11948 | -0.037 | -5.327
-16.5 | -0.646 | 0.11304 | -0.038 | -5.715
-16 | -0.654 | 0.1071 | -0.038 | -6.102
-15.5 | -0.659 | 0.10087 | -0.04 | -6.53
-15 | -0.66 | 0.09689 | -0.04 | -6.808
-14.5 | -0.661 | 0.08865 | -0.042 | -7.455
-14 | -0.658 | 0.0819 | -0.044 | -8.038
-13.5 | -0.649 | 0.07895 | -0.044 | -8.222
-13 | -0.651 | 0.0632 | -0.051 | -10.307
-12.5 | -0.647 | 0.05194 | -0.056 | -12.454
-12 | -0.692 | 0.01825 | -0.069 | -37.916
-11.5 | -0.677 | 0.0146 | -0.071 | -46.387
-11 | -0.658 | 0.01173 | -0.074 | -56.098
-10.5 | -0.628 | 0.01054 | -0.076 | -59.636
-10 | -0.592 | 0.00904 | -0.077 | -65.433
-9.5 | -0.552 | 0.00922 | -0.079 | -59.928
-9 | -0.504 | 0.00885 | -0.08 | -56.969
-8.5 | -0.453 | 0.00849 | -0.081 | -53.367
-8 | -0.4 | 0.0081 | -0.082 | -49.343
-7.5 | -0.344 | 0.00784 | -0.082 | -43.866
-7 | -0.286 | 0.00718 | -0.083 | -39.769
-6.5 | -0.226 | 0.00698 | -0.084 | -32.37
-6 | -0.165 | 0.00688 | -0.085 | -24.039
-5.5 | -0.104 | 0.00676 | -0.086 | -15.394
-5 | -0.042 | 0.00665 | -0.087 | -6.354
-4.5 | 0.02 | 0.00655 | -0.089 | 3.05
-4 | 0.083 | 0.00644 | -0.09 | 12.826
-3.5 | 0.145 | 0.00634 | -0.091 | 22.928
-3 | 0.208 | 0.00623 | -0.092 | 33.43
-2.5 | 0.272 | 0.00625 | -0.093 | 43.472
-2 | 0.336 | 0.00619 | -0.094 | 54.252
-1.5 | 0.399 | 0.00551 | -0.095 | 72.382
-1 | 0.462 | 0.00531 | -0.096 | 86.948
-0.5 | 0.525 | 0.00512 | -0.097 | 102.438
0 | 0.588 | 0.00518 | -0.098 | 113.47
0.5 | 0.651 | 0.0053 | -0.099 | 122.859
1 | 0.711 | 0.00494 | -0.099 | 143.983
1.5 | 0.772 | 0.00549 | -0.1 | 140.599
2 | 0.833 | 0.0056 | -0.101 | 148.679
2.5 | 0.893 | 0.00576 | -0.102 | 155.201
3 | 0.954 | 0.00594 | -0.103 | 160.557
3.5 | 1.014 | 0.00615 | -0.104 | 164.935
4 | 1.074 | 0.00633 | -0.105 | 169.755
4.5 | 1.13 | 0.00747 | -0.105 | 151.217
5 | 1.188 | 0.00814 | -0.106 | 146.046
5.5 | 1.246 | 0.00871 | -0.106 | 143.097
6 | 1.304 | 0.0096 | -0.107 | 135.753
6.5 | 1.344 | 0.01049 | -0.108 | 128.207
7 | 1.397 | 0.01137 | -0.109 | 122.815
7.5 | 1.448 | 0.01238 | -0.109 | 116.976
8 | 1.496 | 0.01339 | -0.11 | 111.768
8.5 | 1.54 | 0.01624 | -0.111 | 94.856
9 | 1.585 | 0.01715 | -0.111 | 92.441
9.5 | 1.627 | 0.01793 | -0.112 | 90.773
10 | 1.667 | 0.01878 | -0.113 | 88.782
10.5 | 1.704 | 0.01964 | -0.114 | 86.792
11 | 1.738 | 0.02062 | -0.115 | 84.306
11.5 | 1.768 | 0.02167 | -0.115 | 81.618
12 | 1.794 | 0.02264 | -0.116 | 79.252
12.5 | 1.813 | 0.02387 | -0.117 | 75.957
13 | 1.827 | 0.02504 | -0.118 | 72.967
13.5 | 1.837 | 0.02627 | -0.118 | 69.952
14 | 1.842 | 0.02762 | -0.119 | 66.685
14.5 | 1.842 | 0.0289 | -0.12 | 63.727
15 | 1.834 | 0.03044 | -0.121 | 60.261
15.5 | 1.82 | 0.03195 | -0.121 | 56.957
16 | 1.799 | 0.0337 | -0.122 | 53.391
16.5 | 1.775 | 0.03543 | -0.122 | 50.089
17 | 1.745 | 0.03778 | -0.123 | 46.181
17.5 | 1.705 | 0.04002 | -0.124 | 42.594
18 | 1.66 | 0.04209 | -0.124 | 39.452
18.5 | 1.613 | 0.04451 | -0.125 | 36.228
19 | 1.561 | 0.04742 | -0.125 | 32.922

## 108. Re 10M Mach 0.10 (2)
BIGFOIL.COM POLAR EXPORT
NACA65-719 a=0.5
NACA65-719 a=0.5 |  |  |  | Cl Max: | 1.6598 | at alpha= | 20 | deg
XFOIL ncrit=9 |  |  |  | L/D Max: | 253.428 | at alpha= | 5 | deg
Re: | 10000000 |  |  | Cd Min: | 0.08126 | at alpha= | 20 | deg
Mach: | 0.1 |  |  | Cl=0 at alpha= | -4.8047 | deg
|  |  |  | @ Cl=0.1, Cd= | 0.0059924
|  |  |  | @ Cl=0.4, Cd= | 0.0053967
|  |  |  | @ Cl=0.6, Cd= | 0.0043602
alpha (deg) | Cl | Cd | Cm | Cl/Cd
-20 | -1.2121 | 0.0385 | -0.119 | -31.4831
-19.5 | -1.2079 | 0.03431 | -0.1199 | -35.2055
-19 | -1.2122 | 0.02983 | -0.12 | -40.6369
-18.5 | -1.2037 | 0.0267 | -0.1192 | -45.0824
-18 | -1.1906 | 0.02415 | -0.1179 | -49.3002
-17.5 | -1.1765 | 0.02188 | -0.116 | -53.7706
-17 | -1.1637 | 0.01977 | -0.1132 | -58.8619
-16.5 | -1.1347 | 0.01868 | -0.1111 | -60.7441
-16 | -1.1125 | 0.01737 | -0.108 | -64.0472
-15.5 | -1.0906 | 0.01619 | -0.1042 | -67.3626
-15 | -1.0715 | 0.0151 | -0.0992 | -70.9603
-14.5 | -1.0413 | 0.01431 | -0.0955 | -72.7673
-14 | -1.0009 | 0.01352 | -0.0936 | -74.0311
-13.5 | -0.9568 | 0.01279 | -0.0921 | -74.8084
-13 | -0.9098 | 0.01214 | -0.0911 | -74.9423
-12.5 | -0.8611 | 0.01154 | -0.0903 | -74.6187
-12 | -0.8106 | 0.01098 | -0.0897 | -73.8251
-11.5 | -0.7589 | 0.01044 | -0.0894 | -72.6916
-11 | -0.7062 | 0.00996 | -0.0892 | -70.9036
-10.5 | -0.6525 | 0.00952 | -0.0891 | -68.5399
-10 | -0.5975 | 0.00912 | -0.0893 | -65.5154
-9.5 | -0.5428 | 0.00867 | -0.0894 | -62.6067
-9 | -0.4916 | 0.0079 | -0.089 | -62.2278
-8.5 | -0.4348 | 0.0076 | -0.0895 | -57.2105
-8 | -0.3767 | 0.0074 | -0.0902 | -50.9054
-7.5 | -0.3185 | 0.00715 | -0.0909 | -44.5455
-7 | -0.2599 | 0.00693 | -0.0917 | -37.5036
-6.5 | -0.2009 | 0.00676 | -0.0926 | -29.7189
-6 | -0.1419 | 0.0066 | -0.0935 | -21.5
-5.5 | -0.0829 | 0.00643 | -0.0944 | -12.8927
-5 | -0.0234 | 0.00629 | -0.0954 | -3.7202
-4.5 | 0.0365 | 0.00616 | -0.0965 | 5.9253
-4 | 0.0962 | 0.006 | -0.0976 | 16.0333
-3.5 | 0.1561 | 0.00588 | -0.0987 | 26.5476
-3 | 0.2161 | 0.00578 | -0.0999 | 37.3875
-2.5 | 0.2759 | 0.00569 | -0.1011 | 48.4886
-2 | 0.3355 | 0.00558 | -0.1022 | 60.1254
-1.5 | 0.3949 | 0.00542 | -0.1034 | 72.8598
-0.5 | 0.5132 | 0.00488 | -0.1058 | 105.1639
0.5 | 0.6301 | 0.00418 | -0.1081 | 150.7416
1 | 0.6896 | 0.00409 | -0.1094 | 168.6064
1.5 | 0.7492 | 0.00409 | -0.1107 | 183.1785
2 | 0.8096 | 0.00406 | -0.1121 | 199.4089
2.5 | 0.8696 | 0.00405 | -0.1135 | 214.716
3 | 0.9287 | 0.00413 | -0.1147 | 224.8668
3.5 | 0.9885 | 0.00417 | -0.1161 | 237.0504
4 | 1.0466 | 0.0043 | -0.1171 | 243.3953
4.5 | 1.1046 | 0.0044 | -0.1182 | 251.0455
5 | 1.1607 | 0.00458 | -0.119 | 253.4279
5.5 | 1.2007 | 0.00542 | -0.1168 | 221.5314
6 | 1.2195 | 0.00672 | -0.1107 | 181.4732
6.5 | 1.2213 | 0.00764 | -0.1011 | 159.856
7 | 1.2159 | 0.00904 | -0.0911 | 134.5022
7.5 | 1.2124 | 0.01089 | -0.0826 | 111.3315
8 | 1.2134 | 0.01292 | -0.0754 | 93.9164
8.5 | 1.2182 | 0.01481 | -0.069 | 82.2552
9.5 | 1.2924 | 0.02043 | -0.0727 | 63.2599
10 | 1.3086 | 0.02313 | -0.0699 | 56.5759
10.5 | 1.3236 | 0.026 | -0.0672 | 50.9077
11 | 1.3446 | 0.02851 | -0.0651 | 47.1624
11.5 | 1.3684 | 0.03091 | -0.0634 | 44.2705
12 | 1.3913 | 0.03335 | -0.0617 | 41.7181
12.5 | 1.4185 | 0.03545 | -0.0604 | 40.0141
13 | 1.4405 | 0.03804 | -0.0588 | 37.868
13.5 | 1.464 | 0.04051 | -0.0574 | 36.1392
14 | 1.4864 | 0.04307 | -0.0559 | 34.5113
14.5 | 1.5075 | 0.04578 | -0.0545 | 32.9292
15 | 1.5311 | 0.04821 | -0.0532 | 31.759
15.5 | 1.5464 | 0.05141 | -0.0516 | 30.0798
16 | 1.5683 | 0.05399 | -0.0503 | 29.048
16.5 | 1.5837 | 0.05716 | -0.0488 | 27.7064
17 | 1.5989 | 0.06026 | -0.0472 | 26.5334
17.5 | 1.6107 | 0.06357 | -0.0453 | 25.3374
18 | 1.618 | 0.06672 | -0.0426 | 24.2506
18.5 | 1.6225 | 0.06935 | -0.0388 | 23.3958
19 | 1.6334 | 0.07329 | -0.0379 | 22.2868
19.5 | 1.6478 | 0.07702 | -0.0376 | 21.3944
20 | 1.6598 | 0.08126 | -0.0377 | 20.4258

## 109. Re 10M Mach 0.25 (1)
BIGFOIL.COM POLAR EXPORT
NACA65-719 a=0.5
NACA65-719 a=0.5 |  |  |  | Cl Max: | 1.803 | at alpha= | 12.5 | deg
JavaFoil+Calcfoil stall+Eppler ext transition |  |  |  | L/D Max: | 167.882 | at alpha= | 4 | deg
Re: | 10000000 |  |  | Cd Min: | 0.00522 | at alpha= | -0.5 | deg
Mach: | 0.25 |  |  | Cl=0 at alpha= | -4.6641 | deg
|  |  |  | @ Cl=0.1, Cd= | 0.0064895
|  |  |  | @ Cl=0.4, Cd= | 0.0057231
|  |  |  | @ Cl=0.6, Cd= | 0.0052951
alpha (deg) | Cl | Cd | Cm | Cl/Cd
-15.5 | -0.471 | 0.1117 | -0.037 | -4.216
-15 | -0.501 | 0.10418 | -0.038 | -4.808
-14.5 | -0.526 | 0.09664 | -0.039 | -5.445
-14 | -0.546 | 0.09017 | -0.041 | -6.055
-13.5 | -0.558 | 0.08819 | -0.04 | -6.324
-13 | -0.565 | 0.08258 | -0.042 | -6.847
-12.5 | -0.569 | 0.07495 | -0.045 | -7.588
-12 | -0.566 | 0.06863 | -0.047 | -8.242
-11.5 | -0.554 | 0.06489 | -0.048 | -8.542
-11 | -0.545 | 0.05519 | -0.053 | -9.866
-10.5 | -0.599 | 0.01438 | -0.075 | -41.651
-10 | -0.581 | 0.01107 | -0.078 | -52.419
-9.5 | -0.547 | 0.01002 | -0.08 | -54.624
-9 | -0.508 | 0.00928 | -0.082 | -54.772
-8.5 | -0.459 | 0.00883 | -0.083 | -52.002
-8 | -0.407 | 0.00835 | -0.084 | -48.691
-7.5 | -0.351 | 0.00811 | -0.085 | -43.266
-7 | -0.292 | 0.00731 | -0.086 | -39.968
-6.5 | -0.231 | 0.00717 | -0.087 | -32.241
-6 | -0.169 | 0.00697 | -0.088 | -24.32
-5.5 | -0.107 | 0.00685 | -0.089 | -15.582
-5 | -0.043 | 0.00674 | -0.09 | -6.438
-4.5 | 0.021 | 0.00663 | -0.091 | 3.092
-4 | 0.085 | 0.00652 | -0.092 | 12.997
-3.5 | 0.149 | 0.00639 | -0.093 | 23.365
-3 | 0.214 | 0.00633 | -0.094 | 33.826
-2.5 | 0.279 | 0.00635 | -0.095 | 43.96
-2 | 0.345 | 0.00629 | -0.096 | 54.886
-1.5 | 0.41 | 0.00562 | -0.097 | 72.88
-1 | 0.475 | 0.00539 | -0.098 | 88.102
-0.5 | 0.539 | 0.00522 | -0.099 | 103.335
0 | 0.604 | 0.0053 | -0.1 | 114.068
0.5 | 0.665 | 0.00537 | -0.101 | 123.76
1 | 0.728 | 0.0055 | -0.102 | 132.42
1.5 | 0.791 | 0.00561 | -0.103 | 140.987
2 | 0.854 | 0.00575 | -0.104 | 148.571
2.5 | 0.916 | 0.00594 | -0.104 | 154.222
3 | 0.978 | 0.00614 | -0.105 | 159.19
3.5 | 1.04 | 0.00637 | -0.106 | 163.226
4 | 1.102 | 0.00656 | -0.107 | 167.882
4.5 | 1.158 | 0.00782 | -0.108 | 148.056
5 | 1.218 | 0.00853 | -0.108 | 142.697
5.5 | 1.278 | 0.00916 | -0.109 | 139.521
6 | 1.336 | 0.01014 | -0.11 | 131.765
6.5 | 1.376 | 0.01114 | -0.111 | 123.552
7 | 1.43 | 0.01213 | -0.111 | 117.853
7.5 | 1.481 | 0.01324 | -0.112 | 111.817
8 | 1.529 | 0.01438 | -0.113 | 106.341
8.5 | 1.572 | 0.01755 | -0.113 | 89.591
9 | 1.616 | 0.01839 | -0.114 | 87.871
9.5 | 1.657 | 0.01929 | -0.115 | 85.877
10 | 1.693 | 0.02024 | -0.116 | 83.666
10.5 | 1.726 | 0.02128 | -0.117 | 81.144
11 | 1.755 | 0.02227 | -0.117 | 78.802
11.5 | 1.778 | 0.02354 | -0.118 | 75.539
12 | 1.795 | 0.02471 | -0.119 | 72.642
12.5 | 1.803 | 0.02609 | -0.12 | 69.102
13 | 1.803 | 0.02744 | -0.121 | 65.725
13.5 | 1.796 | 0.02903 | -0.121 | 61.885
14 | 1.781 | 0.03061 | -0.122 | 58.184
14.5 | 1.758 | 0.03222 | -0.123 | 54.577
15 | 1.723 | 0.03416 | -0.123 | 50.438
15.5 | 1.676 | 0.03611 | -0.124 | 46.434
16 | 1.62 | 0.03879 | -0.125 | 41.766
16.5 | 1.556 | 0.04113 | -0.125 | 37.834
17 | 1.483 | 0.04378 | -0.126 | 33.887
17.5 | 1.393 | 0.04754 | -0.126 | 29.304

## 110. Re 10M Mach 0.25 (2)
BIGFOIL.COM POLAR EXPORT
NACA65-719 a=0.5
NACA65-719 a=0.5 |  |  |  | Cl Max: | 1.646 | at alpha= | 20 | deg
XFOIL ncrit=9 |  |  |  | L/D Max: | 258.605 | at alpha= | 5 | deg
Re: | 10000000 |  |  | Cd Min: | 0.17423 | at alpha= | -20 | deg
Mach: | 0.25 |  |  | Cl=0 at alpha= | -4.8151 | deg
|  |  |  | @ Cl=0.1, Cd= | 0.0060731
|  |  |  | @ Cl=0.4, Cd= | 0.0055126
|  |  |  | @ Cl=0.6, Cd= | 0.0045544
alpha (deg) | Cl | Cd | Cm | Cl/Cd
-20 | -0.4239 | 0.17423 | -0.0459 | -2.433
-19.5 | -0.413 | 0.16663 | -0.0509 | -2.4785
-19 | -0.4037 | 0.15855 | -0.0561 | -2.5462
-18.5 | -0.9364 | 0.06031 | -0.1199 | -15.5264
-18 | -0.9862 | 0.04777 | -0.1283 | -20.6448
-17.5 | -1.0217 | 0.03886 | -0.1325 | -26.2918
-17 | -1.0468 | 0.03211 | -0.1339 | -32.6004
-16.5 | -1.0368 | 0.02863 | -0.1333 | -36.2138
-16 | -1.0336 | 0.02509 | -0.1316 | -41.1957
-15.5 | -1.0295 | 0.022 | -0.1288 | -46.7955
-15 | -1.0292 | 0.0191 | -0.1243 | -53.8848
-14.5 | -1.0084 | 0.01752 | -0.1202 | -57.5571
-14 | -0.9888 | 0.01605 | -0.115 | -61.6075
-13.5 | -0.9679 | 0.01501 | -0.109 | -64.4837
-13 | -0.9316 | 0.01387 | -0.1053 | -67.1665
-12.5 | -0.8868 | 0.01293 | -0.1028 | -68.5847
-12 | -0.8381 | 0.01209 | -0.1008 | -69.3218
-11.5 | -0.7863 | 0.01138 | -0.0993 | -69.0949
-11 | -0.7328 | 0.01073 | -0.0981 | -68.2945
-10.5 | -0.6776 | 0.01013 | -0.0971 | -66.8904
-10 | -0.6209 | 0.00961 | -0.0965 | -64.6098
-9.5 | -0.5632 | 0.00916 | -0.0961 | -61.4847
-9 | -0.5052 | 0.00872 | -0.0958 | -57.9358
-8.5 | -0.4517 | 0.00791 | -0.095 | -57.1049
-8 | -0.3917 | 0.00757 | -0.0952 | -51.7437
-7.5 | -0.3304 | 0.00733 | -0.0957 | -45.075
-7 | -0.2694 | 0.00708 | -0.0962 | -38.0508
-6.5 | -0.2081 | 0.00688 | -0.0968 | -30.2471
-6 | -0.1464 | 0.00673 | -0.0975 | -21.7533
-5.5 | -0.0849 | 0.00655 | -0.0983 | -12.9618
-5 | -0.023 | 0.00636 | -0.0992 | -3.6164
-4.5 | 0.0392 | 0.00622 | -0.1002 | 6.3023
-4 | 0.1013 | 0.00607 | -0.1013 | 16.6886
-3.5 | 0.1633 | 0.00594 | -0.1024 | 27.4916
-3 | 0.2254 | 0.00586 | -0.1035 | 38.4642
-2.5 | 0.2873 | 0.00576 | -0.1047 | 49.8785
-2 | 0.3493 | 0.00566 | -0.1059 | 61.7138
-1.5 | 0.4112 | 0.00548 | -0.1071 | 75.0365
-1 | 0.4724 | 0.00523 | -0.1083 | 90.325
-0.5 | 0.5335 | 0.00495 | -0.1095 | 107.7778
0 | 0.5937 | 0.00459 | -0.1107 | 129.3464
0.5 | 0.6538 | 0.00425 | -0.1119 | 153.8353
1 | 0.7154 | 0.00417 | -0.1132 | 171.5588
1.5 | 0.7774 | 0.00415 | -0.1146 | 187.3253
2 | 0.8402 | 0.00412 | -0.116 | 203.932
2.5 | 0.9025 | 0.00414 | -0.1174 | 217.9952
3 | 0.9637 | 0.00422 | -0.1186 | 228.3649
3.5 | 1.0259 | 0.00426 | -0.12 | 240.8216
4 | 1.0864 | 0.00437 | -0.1211 | 248.6041
4.5 | 1.1467 | 0.00448 | -0.1221 | 255.9598
5 | 1.2051 | 0.00466 | -0.1227 | 258.6052
5.5 | 1.251 | 0.00527 | -0.1211 | 237.3814
6 | 1.2571 | 0.00675 | -0.1122 | 186.237
6.5 | 1.2396 | 0.00803 | -0.0989 | 154.3711
7 | 1.2427 | 0.00952 | -0.0906 | 130.5357
7.5 | 1.2274 | 0.01205 | -0.0804 | 101.8589
8 | 1.2177 | 0.01478 | -0.072 | 82.3884
8.5 | 1.2284 | 0.0172 | -0.0675 | 71.4186
9.5 | 1.293 | 0.02414 | -0.0702 | 53.5626
10 | 1.3045 | 0.02737 | -0.0669 | 47.6617
10.5 | 1.3158 | 0.03072 | -0.0637 | 42.832
11 | 1.3353 | 0.03352 | -0.0614 | 39.8359
11.5 | 1.3583 | 0.03621 | -0.0594 | 37.5117
12 | 1.381 | 0.0389 | -0.0575 | 35.5013
12.5 | 1.4067 | 0.04136 | -0.0558 | 34.0111
13 | 1.4293 | 0.04417 | -0.054 | 32.3591
13.5 | 1.4536 | 0.04676 | -0.0523 | 31.0864
14 | 1.474 | 0.04976 | -0.0506 | 29.6222
14.5 | 1.4957 | 0.05266 | -0.0489 | 28.403
15 | 1.5161 | 0.05561 | -0.0472 | 27.2631
15.5 | 1.531 | 0.059 | -0.0451 | 25.9492
16 | 1.5512 | 0.06189 | -0.0434 | 25.0638
16.5 | 1.5616 | 0.06542 | -0.0409 | 23.8704
17 | 1.5638 | 0.06819 | -0.036 | 22.933
17.5 | 1.5761 | 0.07195 | -0.0344 | 21.9055
18 | 1.5918 | 0.07589 | -0.0337 | 20.9751
18.5 | 1.6069 | 0.08002 | -0.0332 | 20.0812
19 | 1.6187 | 0.08476 | -0.0331 | 19.0975
19.5 | 1.63 | 0.08971 | -0.0334 | 18.1697
20 | 1.646 | 0.09415 | -0.0338 | 17.4827

## 111. Re 10M Mach 0.50 (1)
BIGFOIL.COM POLAR EXPORT
NACA65-719 a=0.5
NACA65-719 a=0.5 |  |  |  | Cl Max: | 1.708 | at alpha= | 9.5 | deg
JavaFoil+Calcfoil stall+Eppler ext transition |  |  |  | L/D Max: | 156.305 | at alpha= | 4 | deg
Re: | 10000000 |  |  | Cd Min: | 0.00557 | at alpha= | -0.5 | deg
Mach: | 0.5 |  |  | Cl=0 at alpha= | -4.662 | deg
|  |  |  | @ Cl=0.1, Cd= | 0.0069517
|  |  |  | @ Cl=0.4, Cd= | 0.0067142
|  |  |  | @ Cl=0.6, Cd= | 0.00558
alpha (deg) | Cl | Cd | Cm | Cl/Cd
-20 | -0.885 | 0.14907 | -0.041 | -5.936
-19.5 | -0.855 | 0.14472 | -0.04 | -5.906
-19 | -0.826 | 0.1403 | -0.041 | -5.889
-18.5 | -0.801 | 0.13574 | -0.043 | -5.903
-18 | -0.772 | 0.13095 | -0.043 | -5.895
-17.5 | -0.742 | 0.12668 | -0.043 | -5.854
-17 | -0.711 | 0.12101 | -0.042 | -5.878
-16.5 | -0.683 | 0.11391 | -0.042 | -5.995
-16 | -0.654 | 0.11819 | -0.042 | -5.533
-15.5 | -0.627 | 0.10923 | -0.044 | -5.739
-15 | -0.597 | 0.10505 | -0.043 | -5.679
-14.5 | -0.569 | 0.09677 | -0.045 | -5.878
-14 | -0.541 | 0.08959 | -0.046 | -6.037
-13.5 | -0.514 | 0.08208 | -0.049 | -6.263
-13 | -0.491 | 0.07104 | -0.055 | -6.914
-12.5 | -0.452 | 0.08962 | -0.043 | -5.039
-12 | -0.423 | 0.08262 | -0.043 | -5.118
-11.5 | -0.394 | 0.07489 | -0.045 | -5.268
-11 | -0.367 | 0.06798 | -0.048 | -5.396
-10.5 | -0.34 | 0.06139 | -0.052 | -5.537
-10 | -0.325 | 0.04115 | -0.068 | -7.909
-9.5 | -0.278 | 0.07587 | -0.042 | -3.667
-9 | -0.25 | 0.06362 | -0.043 | -3.923
-8.5 | -0.283 | 0.05538 | -0.047 | -5.116
-8 | -0.322 | 0.05019 | -0.051 | -6.418
-7.5 | -0.345 | 0.01364 | -0.089 | -25.273
-7 | -0.31 | 0.00843 | -0.095 | -36.735
-6.5 | -0.251 | 0.00864 | -0.097 | -29.013
-6 | -0.185 | 0.00774 | -0.098 | -23.967
-5.5 | -0.118 | 0.00749 | -0.099 | -15.701
-5 | -0.048 | 0.00726 | -0.101 | -6.607
-4.5 | 0.023 | 0.00716 | -0.102 | 3.177
-4 | 0.094 | 0.00696 | -0.103 | 13.547
-3.5 | 0.166 | 0.00686 | -0.104 | 24.244
-3 | 0.239 | 0.00685 | -0.105 | 34.834
-2.5 | 0.311 | 0.00626 | -0.106 | 49.76
-2 | 0.386 | 0.00672 | -0.107 | 57.43
-1.5 | 0.458 | 0.00669 | -0.108 | 68.512
-1 | 0.531 | 0.00581 | -0.109 | 91.335
-0.5 | 0.603 | 0.00557 | -0.11 | 108.25
0 | 0.666 | 0.00582 | -0.111 | 114.555
0.5 | 0.736 | 0.006 | -0.112 | 122.681
1 | 0.806 | 0.00619 | -0.113 | 130.198
1.5 | 0.876 | 0.00638 | -0.114 | 137.181
2 | 0.945 | 0.00656 | -0.115 | 144.058
2.5 | 1.014 | 0.00686 | -0.116 | 147.75
3 | 1.083 | 0.00717 | -0.117 | 151.106
3.5 | 1.151 | 0.0075 | -0.118 | 153.442
4 | 1.219 | 0.0078 | -0.119 | 156.305
4.5 | 1.283 | 0.00958 | -0.119 | 133.912
5 | 1.348 | 0.01063 | -0.12 | 126.805
5.5 | 1.414 | 0.01165 | -0.121 | 121.358
6 | 1.479 | 0.01312 | -0.121 | 112.76
6.5 | 1.512 | 0.01463 | -0.122 | 103.394
7 | 1.565 | 0.01632 | -0.123 | 95.948
7.5 | 1.615 | 0.01806 | -0.124 | 89.423
8 | 1.654 | 0.02251 | -0.124 | 73.463
8.5 | 1.687 | 0.02399 | -0.125 | 70.292
9 | 1.707 | 0.02555 | -0.126 | 66.79
9.5 | 1.708 | 0.02727 | -0.127 | 62.631
10 | 1.678 | 0.02953 | -0.128 | 56.816
10.5 | 1.583 | 0.03179 | -0.129 | 49.808
11 | 1.034 | 0.03506 | -0.129 | 29.49
11.5 | 1.062 | 0.03938 | -0.13 | 26.982
12 | 1.094 | 0.03972 | -0.131 | 27.551
12.5 | 1.123 | 0.0435 | -0.132 | 25.813
13 | 1.154 | 0.04342 | -0.132 | 26.574
13.5 | 1.182 | 0.04769 | -0.133 | 24.79
14 | 1.209 | 0.05315 | -0.133 | 22.75
14.5 | 1.24 | 0.05316 | -0.134 | 23.327

## 112. Re 10M Mach 0.50 (2)
BIGFOIL.COM POLAR EXPORT
NACA65-719 a=0.5
NACA65-719 a=0.5 |  |  |  | Cl Max: | 1.5125 | at alpha= | 17 | deg
XFOIL ncrit=9 |  |  |  | L/D Max: | 263.472 | at alpha= | 4.5 | deg
Re: | 10000000 |  |  | Cd Min: | 0.17352 | at alpha= | 20 | deg
Mach: | 0.5 |  |  | Cl=0 at alpha= | -4.8658 | deg
|  |  |  | @ Cl=0.1, Cd= | 0.0065214
|  |  |  | @ Cl=0.4, Cd= | 0.0059425
|  |  |  | @ Cl=0.6, Cd= | 0.0054604
alpha (deg) | Cl | Cd | Cm | Cl/Cd
-9 | -0.5781 | 0.01112 | -0.132 | -51.9874
-8.5 | -0.5152 | 0.01008 | -0.1275 | -51.1111
-8 | -0.4491 | 0.00926 | -0.124 | -48.4989
-7.5 | -0.3808 | 0.00858 | -0.1213 | -44.3823
-7 | -0.3125 | 0.00794 | -0.1193 | -39.3577
-6.5 | -0.2385 | 0.00762 | -0.1183 | -31.2992
-6 | -0.1654 | 0.0073 | -0.1177 | -22.6575
-5.5 | -0.0923 | 0.00704 | -0.1174 | -13.1108
-5 | -0.0193 | 0.00684 | -0.1175 | -2.8216
-4.5 | 0.0526 | 0.00662 | -0.1178 | 7.9456
-4 | 0.1247 | 0.00647 | -0.1183 | 19.2736
-3.5 | 0.1972 | 0.00632 | -0.1191 | 31.2025
-3 | 0.2693 | 0.00616 | -0.1201 | 43.7175
-2.5 | 0.3416 | 0.00604 | -0.1213 | 56.5563
-2 | 0.4135 | 0.00592 | -0.1225 | 69.848
-1.5 | 0.4851 | 0.00582 | -0.1238 | 83.3505
-1 | 0.555 | 0.00563 | -0.1249 | 98.579
-0.5 | 0.624 | 0.00537 | -0.126 | 116.2011
0 | 0.6922 | 0.00499 | -0.1272 | 138.7174
0.5 | 0.7611 | 0.00459 | -0.1284 | 165.817
1 | 0.8329 | 0.0045 | -0.1299 | 185.0889
1.5 | 0.9049 | 0.00448 | -0.1314 | 201.9866
2 | 0.9766 | 0.00452 | -0.1328 | 216.0619
2.5 | 1.0475 | 0.00462 | -0.1339 | 226.7316
3 | 1.1188 | 0.0047 | -0.135 | 238.0426
3.5 | 1.1909 | 0.00476 | -0.1361 | 250.1891
4 | 1.2589 | 0.00492 | -0.1364 | 255.874
4.5 | 1.3279 | 0.00504 | -0.1366 | 263.4722
5 | 1.3892 | 0.00529 | -0.1354 | 262.6087
5.5 | 1.4385 | 0.00557 | -0.1316 | 258.2585
6 | 1.4525 | 0.00643 | -0.1219 | 225.8942
6.5 | 1.4269 | 0.00873 | -0.1074 | 163.4479
7 | 1.3686 | 0.01288 | -0.0904 | 106.2578
7.5 | 1.3203 | 0.01751 | -0.0767 | 75.4026
8 | 1.2966 | 0.02166 | -0.0669 | 59.8615
8.5 | 1.2965 | 0.0283 | -0.0667 | 45.8127
9.5 | 1.2878 | 0.03951 | -0.0597 | 32.5943
10.5 | 1.2931 | 0.04846 | -0.0512 | 26.6839
11 | 1.2955 | 0.05314 | -0.0472 | 24.379
11.5 | 1.3094 | 0.05713 | -0.0438 | 22.9197
12 | 1.3288 | 0.06066 | -0.0406 | 21.9057
12.5 | 1.3493 | 0.06389 | -0.0371 | 21.1191
13 | 1.3639 | 0.06719 | -0.0328 | 20.2992
13.5 | 1.3878 | 0.07065 | -0.0301 | 19.6433
14 | 1.4092 | 0.07489 | -0.0282 | 18.8169
14.5 | 1.4319 | 0.07933 | -0.0267 | 18.0499
15 | 1.4564 | 0.08383 | -0.0256 | 17.3733
15.5 | 1.4756 | 0.08911 | -0.0248 | 16.5593
16 | 1.4933 | 0.09474 | -0.0244 | 15.7621
16.5 | 1.5061 | 0.1011 | -0.0244 | 14.8971
17 | 1.5125 | 0.1084 | -0.025 | 13.953
17.5 | 1.5092 | 0.11694 | -0.0265 | 12.9058
18 | 1.498 | 0.12669 | -0.0292 | 11.8241
18.5 | 1.4783 | 0.13766 | -0.0332 | 10.7388
19 | 1.4549 | 0.14939 | -0.0384 | 9.7389
19.5 | 1.4322 | 0.16135 | -0.0445 | 8.8764
20 | 1.4102 | 0.17352 | -0.0515 | 8.127

## 113. Re 12M Mach 0.00 (1)
BIGFOIL.COM POLAR EXPORT
NACA65-719 a=0.5
NACA65-719 a=0.5 |  |  |  | Cl Max: | 1.853 | at alpha= | 14.5 | deg
JavaFoil+Calcfoil stall+Eppler ext transition |  |  |  | L/D Max: | 161.185 | at alpha= | 3 | deg
Re: | 12000000 |  |  | Cd Min: | 0.00516 | at alpha= | 0 | deg
Mach: | 0 |  |  | Cl=0 at alpha= | -4.6613 | deg
|  |  |  | @ Cl=0.1, Cd= | 0.0062386
|  |  |  | @ Cl=0.4, Cd= | 0.0055733
|  |  |  | @ Cl=0.6, Cd= | 0.0051933
alpha (deg) | Cl | Cd | Cm | Cl/Cd
-18 | -0.65 | 0.12841 | -0.036 | -5.061
-17.5 | -0.66 | 0.12165 | -0.037 | -5.423
-17 | -0.668 | 0.11586 | -0.038 | -5.766
-16.5 | -0.675 | 0.10958 | -0.039 | -6.157
-16 | -0.679 | 0.10337 | -0.04 | -6.571
-15.5 | -0.68 | 0.09898 | -0.04 | -6.872
-15 | -0.682 | 0.09068 | -0.042 | -7.517
-14.5 | -0.68 | 0.08406 | -0.044 | -8.085
-14 | -0.676 | 0.076 | -0.047 | -8.9
-13.5 | -0.67 | 0.06883 | -0.049 | -9.728
-13 | -0.71 | 0.0315 | -0.063 | -22.549
-12.5 | -0.709 | 0.02268 | -0.066 | -31.25
-12 | -0.71 | 0.01438 | -0.07 | -49.409
-11.5 | -0.689 | 0.01254 | -0.072 | -54.963
-11 | -0.665 | 0.01079 | -0.074 | -61.588
-10.5 | -0.632 | 0.01 | -0.075 | -63.195
-10 | -0.597 | 0.0093 | -0.077 | -64.205
-9.5 | -0.552 | 0.00866 | -0.078 | -63.693
-9 | -0.503 | 0.00854 | -0.079 | -58.932
-8.5 | -0.452 | 0.00818 | -0.08 | -55.283
-8 | -0.398 | 0.00793 | -0.081 | -50.253
-7.5 | -0.343 | 0.00764 | -0.082 | -44.832
-7 | -0.284 | 0.00696 | -0.083 | -40.889
-6.5 | -0.225 | 0.00683 | -0.084 | -32.921
-6 | -0.165 | 0.0067 | -0.085 | -24.571
-5.5 | -0.104 | 0.00659 | -0.086 | -15.738
-5 | -0.042 | 0.00648 | -0.087 | -6.495
-4.5 | 0.02 | 0.00635 | -0.088 | 3.132
-4 | 0.082 | 0.00625 | -0.089 | 13.148
-3.5 | 0.145 | 0.00621 | -0.09 | 23.288
-3 | 0.207 | 0.00617 | -0.091 | 33.6
-2.5 | 0.27 | 0.00613 | -0.092 | 44.077
-2 | 0.334 | 0.00604 | -0.093 | 55.326
-1.5 | 0.397 | 0.00558 | -0.094 | 71.162
-1 | 0.46 | 0.00544 | -0.095 | 84.514
-0.5 | 0.522 | 0.00535 | -0.096 | 97.646
0 | 0.585 | 0.00516 | -0.097 | 113.383
0.5 | 0.648 | 0.0053 | -0.098 | 122.207
1 | 0.71 | 0.0054 | -0.099 | 131.45
1.5 | 0.768 | 0.00543 | -0.1 | 141.429
2 | 0.829 | 0.00558 | -0.101 | 148.679
2.5 | 0.889 | 0.00575 | -0.101 | 154.672
3 | 0.95 | 0.00589 | -0.102 | 161.185
3.5 | 1.009 | 0.00633 | -0.103 | 159.24
4 | 1.065 | 0.0073 | -0.104 | 145.935
4.5 | 1.124 | 0.0078 | -0.104 | 143.992
5 | 1.182 | 0.00839 | -0.105 | 140.952
5.5 | 1.24 | 0.00913 | -0.106 | 135.858
6 | 1.297 | 0.00985 | -0.107 | 131.694
6.5 | 1.339 | 0.01064 | -0.107 | 125.865
7 | 1.391 | 0.01154 | -0.108 | 120.578
7.5 | 1.442 | 0.01237 | -0.109 | 116.598
8 | 1.49 | 0.01367 | -0.11 | 109.023
8.5 | 1.536 | 0.01573 | -0.11 | 97.642
9 | 1.581 | 0.01643 | -0.111 | 96.203
9.5 | 1.624 | 0.01717 | -0.112 | 94.566
10 | 1.664 | 0.01798 | -0.113 | 92.562
10.5 | 1.702 | 0.0188 | -0.113 | 90.527
11 | 1.736 | 0.01966 | -0.114 | 88.331
11.5 | 1.767 | 0.02067 | -0.115 | 85.511
12 | 1.794 | 0.02163 | -0.116 | 82.927
12.5 | 1.815 | 0.02278 | -0.117 | 79.665
13 | 1.831 | 0.02385 | -0.117 | 76.789
13.5 | 1.843 | 0.02498 | -0.118 | 73.768
14 | 1.85 | 0.02627 | -0.119 | 70.45
14.5 | 1.853 | 0.02756 | -0.119 | 67.247
15 | 1.849 | 0.02888 | -0.12 | 64.028
15.5 | 1.838 | 0.03041 | -0.121 | 60.446
16 | 1.823 | 0.03195 | -0.122 | 57.05
16.5 | 1.802 | 0.03355 | -0.122 | 53.715
17 | 1.777 | 0.03567 | -0.123 | 49.833
17.5 | 1.743 | 0.0377 | -0.123 | 46.227
18 | 1.704 | 0.03983 | -0.124 | 42.788
18.5 | 1.662 | 0.04184 | -0.124 | 39.728
19 | 1.617 | 0.04448 | -0.125 | 36.355
19.5 | 1.57 | 0.0467 | -0.125 | 33.623

## 114. Re 12M Mach 0.00 (2)
BIGFOIL.COM POLAR EXPORT
NACA65-719 a=0.5
NACA65-719 a=0.5 |  |  |  | Cl Max: | 1.6813 | at alpha= | 20 | deg
XFOIL ncrit=9 |  |  |  | L/D Max: | 251.076 | at alpha= | 4.5 | deg
Re: | 12000000 |  |  | Cd Min: | 0.07677 | at alpha= | 20 | deg
Mach: | 0 |  |  | Cl=0 at alpha= | -4.7978 | deg
|  |  |  | @ Cl=0.1, Cd= | 0.0057999
|  |  |  | @ Cl=0.4, Cd= | 0.0052224
|  |  |  | @ Cl=0.6, Cd= | 0.0043515
alpha (deg) | Cl | Cd | Cm | Cl/Cd
-20 | -1.2804 | 0.03103 | -0.1168 | -41.2633
-19.5 | -1.2686 | 0.02809 | -0.1166 | -45.162
-19 | -1.2619 | 0.02503 | -0.1155 | -50.4155
-18.5 | -1.2473 | 0.02276 | -0.114 | -54.8023
-18 | -1.2296 | 0.02085 | -0.1121 | -58.9736
-17.5 | -1.2111 | 0.01919 | -0.1097 | -63.111
-17 | -1.1924 | 0.01766 | -0.1067 | -67.5198
-16.5 | -1.1638 | 0.01675 | -0.1042 | -69.4806
-16 | -1.1389 | 0.0158 | -0.1009 | -72.0823
-15.5 | -1.1165 | 0.01491 | -0.0964 | -74.8826
-15 | -1.0879 | 0.01414 | -0.0927 | -76.9378
-14.5 | -1.0464 | 0.0135 | -0.0912 | -77.5111
-14 | -1.0032 | 0.01279 | -0.0898 | -78.4363
-13.5 | -0.9575 | 0.01214 | -0.0888 | -78.8715
-13 | -0.9096 | 0.01157 | -0.0881 | -78.6171
-12.5 | -0.86 | 0.01101 | -0.0877 | -78.1108
-12 | -0.8091 | 0.01051 | -0.0874 | -76.9838
-11.5 | -0.7572 | 0.01003 | -0.0872 | -75.4935
-11 | -0.7045 | 0.00958 | -0.0872 | -73.5386
-10.5 | -0.6509 | 0.00913 | -0.0873 | -71.2924
-10 | -0.5961 | 0.00875 | -0.0876 | -68.1257
-9.5 | -0.5411 | 0.00838 | -0.0879 | -64.5704
-9 | -0.4902 | 0.00763 | -0.0877 | -64.2464
-8.5 | -0.4336 | 0.00734 | -0.0883 | -59.0736
-8 | -0.3758 | 0.00711 | -0.089 | -52.8551
-7.5 | -0.3177 | 0.0069 | -0.0898 | -46.0435
-7 | -0.2596 | 0.00669 | -0.0907 | -38.8042
-6.5 | -0.2011 | 0.00653 | -0.0916 | -30.7963
-6 | -0.1422 | 0.00639 | -0.0926 | -22.2535
-5.5 | -0.0833 | 0.00622 | -0.0936 | -13.3923
-5 | -0.0241 | 0.00606 | -0.0946 | -3.9769
-4.5 | 0.0355 | 0.00593 | -0.0958 | 5.9865
-4 | 0.095 | 0.00581 | -0.0969 | 16.3511
-3.5 | 0.1545 | 0.00569 | -0.098 | 27.1529
-3 | 0.2141 | 0.00561 | -0.0992 | 38.164
-2.5 | 0.2736 | 0.00552 | -0.1004 | 49.5652
-2 | 0.3334 | 0.00541 | -0.1017 | 61.6266
-1.5 | 0.3929 | 0.00525 | -0.1029 | 74.8381
-1 | 0.4521 | 0.00502 | -0.1041 | 90.0598
-0.5 | 0.511 | 0.00479 | -0.1053 | 106.6806
0 | 0.5697 | 0.00453 | -0.1065 | 125.7616
0.5 | 0.6274 | 0.00419 | -0.1077 | 149.7375
1 | 0.6859 | 0.00401 | -0.1089 | 171.0474
1.5 | 0.746 | 0.00395 | -0.1103 | 188.8608
2 | 0.8058 | 0.00394 | -0.1117 | 204.5178
2.5 | 0.8645 | 0.00398 | -0.113 | 217.2111
3 | 0.9242 | 0.00399 | -0.1144 | 231.6291
3.5 | 0.9824 | 0.0041 | -0.1155 | 239.6098
4 | 1.0405 | 0.0042 | -0.1167 | 247.7381
4.5 | 1.0972 | 0.00437 | -0.1176 | 251.0755
5 | 1.15 | 0.0047 | -0.1178 | 244.6809
6.5 | 1.1976 | 0.00797 | -0.0978 | 150.2635
7 | 1.1936 | 0.00944 | -0.0884 | 126.4407
7.5 | 1.202 | 0.01095 | -0.0818 | 109.7717
8 | 1.21 | 0.01271 | -0.0757 | 95.2006
9 | 1.2466 | 0.01683 | -0.0694 | 74.0701
10 | 1.3169 | 0.02215 | -0.0718 | 59.4537
10.5 | 1.3371 | 0.02462 | -0.0695 | 54.3095
11 | 1.3618 | 0.02679 | -0.0678 | 50.8324
11.5 | 1.388 | 0.02889 | -0.0662 | 48.0443
12 | 1.4128 | 0.03116 | -0.0647 | 45.3402
12.5 | 1.4365 | 0.0335 | -0.0631 | 42.8806
13 | 1.4632 | 0.03562 | -0.0619 | 41.078
13.5 | 1.4847 | 0.03821 | -0.0603 | 38.8563
14 | 1.5102 | 0.04042 | -0.0591 | 37.3627
14.5 | 1.5312 | 0.0431 | -0.0577 | 35.5267
15 | 1.5512 | 0.04583 | -0.0563 | 33.8468
15.5 | 1.5722 | 0.04844 | -0.055 | 32.4566
16 | 1.5908 | 0.05138 | -0.0537 | 30.9615
16.5 | 1.6098 | 0.05416 | -0.0524 | 29.723
17 | 1.6232 | 0.05749 | -0.0509 | 28.2345
17.5 | 1.6424 | 0.06024 | -0.0497 | 27.2643
18 | 1.6548 | 0.06367 | -0.0483 | 25.9903
18.5 | 1.6675 | 0.06677 | -0.0467 | 24.9738
19 | 1.6719 | 0.07028 | -0.0442 | 23.7891
19.5 | 1.6643 | 0.07346 | -0.0392 | 22.6559
20 | 1.6813 | 0.07677 | -0.0389 | 21.9005

## 115. Re 12M Mach 0.10 (1)
BIGFOIL.COM POLAR EXPORT
NACA65-719 a=0.5
NACA65-719 a=0.5 |  |  |  | Cl Max: | 1.844 | at alpha= | 14 | deg
JavaFoil+Calcfoil stall+Eppler ext transition |  |  |  | L/D Max: | 161.295 | at alpha= | 3 | deg
Re: | 12000000 |  |  | Cd Min: | 0.00489 | at alpha= | 1 | deg
Mach: | 0.1 |  |  | Cl=0 at alpha= | -4.6613 | deg
|  |  |  | @ Cl=0.1, Cd= | 0.0062445
|  |  |  | @ Cl=0.4, Cd= | 0.0055971
|  |  |  | @ Cl=0.6, Cd= | 0.0052309
alpha (deg) | Cl | Cd | Cm | Cl/Cd
-17 | -0.637 | 0.11824 | -0.037 | -5.388
-16.5 | -0.647 | 0.11182 | -0.038 | -5.783
-16 | -0.654 | 0.10558 | -0.039 | -6.197
-15.5 | -0.66 | 0.09941 | -0.04 | -6.635
-15 | -0.66 | 0.09583 | -0.04 | -6.891
-14.5 | -0.662 | 0.08679 | -0.043 | -7.632
-14 | -0.66 | 0.08005 | -0.045 | -8.244
-13.5 | -0.651 | 0.07714 | -0.045 | -8.436
-13 | -0.663 | 0.05454 | -0.055 | -12.154
-12.5 | -0.681 | 0.03184 | -0.063 | -21.398
-12 | -0.699 | 0.01602 | -0.07 | -43.643
-11.5 | -0.682 | 0.01337 | -0.072 | -50.996
-11 | -0.661 | 0.01116 | -0.074 | -59.219
-10.5 | -0.63 | 0.01016 | -0.076 | -62.007
-10 | -0.593 | 0.00915 | -0.077 | -64.833
-9.5 | -0.552 | 0.00888 | -0.079 | -62.167
-9 | -0.504 | 0.00854 | -0.08 | -59.069
-8.5 | -0.453 | 0.00829 | -0.081 | -54.692
-8 | -0.4 | 0.00796 | -0.082 | -50.239
-7.5 | -0.344 | 0.0077 | -0.082 | -44.671
-7 | -0.286 | 0.00702 | -0.083 | -40.707
-6.5 | -0.226 | 0.00682 | -0.084 | -33.131
-6 | -0.165 | 0.00672 | -0.085 | -24.614
-5.5 | -0.104 | 0.00661 | -0.086 | -15.76
-5 | -0.042 | 0.0065 | -0.088 | -6.505
-4.5 | 0.02 | 0.00635 | -0.089 | 3.146
-4 | 0.083 | 0.00625 | -0.09 | 13.207
-3.5 | 0.145 | 0.00623 | -0.091 | 23.338
-3 | 0.208 | 0.00618 | -0.092 | 33.725
-2.5 | 0.272 | 0.0061 | -0.093 | 44.498
-2 | 0.336 | 0.0061 | -0.094 | 55.075
-1.5 | 0.399 | 0.0056 | -0.095 | 71.161
-1 | 0.462 | 0.00542 | -0.096 | 85.226
-0.5 | 0.525 | 0.00533 | -0.097 | 98.424
0 | 0.588 | 0.00521 | -0.098 | 112.78
0.5 | 0.651 | 0.00532 | -0.099 | 122.369
1 | 0.711 | 0.00489 | -0.099 | 145.371
1.5 | 0.772 | 0.00547 | -0.1 | 141.109
2 | 0.833 | 0.00562 | -0.101 | 148.242
2.5 | 0.893 | 0.00576 | -0.102 | 155.038
3 | 0.954 | 0.00592 | -0.103 | 161.295
3.5 | 1.013 | 0.00639 | -0.104 | 158.575
4 | 1.07 | 0.00734 | -0.104 | 145.751
4.5 | 1.129 | 0.00788 | -0.105 | 143.252
5 | 1.187 | 0.00847 | -0.106 | 140.199
5.5 | 1.245 | 0.0092 | -0.106 | 135.434
6 | 1.303 | 0.00996 | -0.107 | 130.906
6.5 | 1.345 | 0.01074 | -0.108 | 125.166
7 | 1.397 | 0.01164 | -0.109 | 119.996
7.5 | 1.448 | 0.01253 | -0.109 | 115.61
8 | 1.496 | 0.01381 | -0.11 | 108.344
8.5 | 1.542 | 0.01593 | -0.111 | 96.806
9 | 1.587 | 0.01664 | -0.112 | 95.343
9.5 | 1.629 | 0.01743 | -0.112 | 93.49
10 | 1.669 | 0.01821 | -0.113 | 91.686
10.5 | 1.706 | 0.01903 | -0.114 | 89.648
11 | 1.74 | 0.01993 | -0.115 | 87.3
11.5 | 1.77 | 0.02099 | -0.116 | 84.364
12 | 1.796 | 0.02196 | -0.116 | 81.761
12.5 | 1.815 | 0.02308 | -0.117 | 78.641
13 | 1.83 | 0.02426 | -0.118 | 75.41
13.5 | 1.839 | 0.02543 | -0.119 | 72.318
14 | 1.844 | 0.0267 | -0.119 | 69.06
14.5 | 1.844 | 0.02805 | -0.12 | 65.737
15 | 1.836 | 0.02941 | -0.121 | 62.434
15.5 | 1.822 | 0.03099 | -0.121 | 58.791
16 | 1.802 | 0.03263 | -0.122 | 55.221
16.5 | 1.777 | 0.0343 | -0.123 | 51.798
17 | 1.747 | 0.03646 | -0.123 | 47.913
17.5 | 1.707 | 0.03873 | -0.124 | 44.065
18 | 1.662 | 0.04089 | -0.124 | 40.661
18.5 | 1.614 | 0.04339 | -0.125 | 37.197
19 | 1.563 | 0.04585 | -0.125 | 34.093

## 116. Re 12M Mach 0.10 (2)
BIGFOIL.COM POLAR EXPORT
NACA65-719 a=0.5
NACA65-719 a=0.5 |  |  |  | Cl Max: | 1.6755 | at alpha= | 20 | deg
XFOIL ncrit=9 |  |  |  | L/D Max: | 252.838 | at alpha= | 4.5 | deg
Re: | 12000000 |  |  | Cd Min: | 0.07941 | at alpha= | 20 | deg
Mach: | 0.1 |  |  | Cl=0 at alpha= | -4.8 | deg
|  |  |  | @ Cl=0.1, Cd= | 0.0058118
|  |  |  | @ Cl=0.4, Cd= | 0.0052445
|  |  |  | @ Cl=0.6, Cd= | 0.0043858
alpha (deg) | Cl | Cd | Cm | Cl/Cd
-20 | -1.2547 | 0.03474 | -0.1198 | -36.1169
-19.5 | -1.248 | 0.03105 | -0.1201 | -40.1932
-19 | -1.2464 | 0.02734 | -0.1195 | -45.5889
-18.5 | -1.2354 | 0.02458 | -0.1183 | -50.2604
-18 | -1.2201 | 0.02232 | -0.1166 | -54.664
-17.5 | -1.2033 | 0.02037 | -0.1143 | -59.0722
-17 | -1.1873 | 0.01856 | -0.1114 | -63.9709
-16.5 | -1.1587 | 0.01753 | -0.1089 | -66.0981
-16 | -1.1344 | 0.01642 | -0.1056 | -69.0865
-15.5 | -1.1109 | 0.01541 | -0.1016 | -72.0896
-15 | -1.0911 | 0.01454 | -0.0963 | -75.0413
-14.5 | -1.051 | 0.01384 | -0.0942 | -75.9393
-14 | -1.008 | 0.01313 | -0.0926 | -76.7708
-13.5 | -0.963 | 0.01244 | -0.0913 | -77.4116
-13 | -0.9154 | 0.01181 | -0.0903 | -77.5106
-12.5 | -0.8659 | 0.01121 | -0.0896 | -77.2435
-12 | -0.8147 | 0.01067 | -0.0892 | -76.3543
-11.5 | -0.7626 | 0.01018 | -0.0889 | -74.9116
-11 | -0.7095 | 0.00971 | -0.0887 | -73.069
-10.5 | -0.6556 | 0.00923 | -0.0887 | -71.0293
-10 | -0.6005 | 0.00883 | -0.0888 | -68.0068
-9.5 | -0.5447 | 0.00848 | -0.0891 | -64.2335
-9 | -0.4931 | 0.00774 | -0.0888 | -63.708
-8.5 | -0.4366 | 0.00739 | -0.0892 | -59.0798
-8 | -0.3785 | 0.00713 | -0.0899 | -53.0856
-7.5 | -0.3199 | 0.00693 | -0.0907 | -46.1616
-7 | -0.2613 | 0.00671 | -0.0915 | -38.9419
-6.5 | -0.2024 | 0.00655 | -0.0923 | -30.9008
-6 | -0.143 | 0.00641 | -0.0933 | -22.3089
-5.5 | -0.0836 | 0.00624 | -0.0943 | -13.3974
-5 | -0.024 | 0.00607 | -0.0953 | -3.9539
-4.5 | 0.036 | 0.00594 | -0.0964 | 6.0606
-4 | 0.0959 | 0.00582 | -0.0976 | 16.4777
-3.5 | 0.1557 | 0.0057 | -0.0987 | 27.3158
-3 | 0.2158 | 0.00562 | -0.0999 | 38.3986
-2.5 | 0.2757 | 0.00553 | -0.1011 | 49.8553
-2 | 0.3359 | 0.00542 | -0.1023 | 61.9742
-1.5 | 0.3958 | 0.00526 | -0.1036 | 75.2471
-1 | 0.4554 | 0.00504 | -0.1048 | 90.3571
-0.5 | 0.5147 | 0.0048 | -0.106 | 107.2292
0 | 0.5737 | 0.00454 | -0.1072 | 126.3656
0.5 | 0.6317 | 0.0042 | -0.1084 | 150.4048
1 | 0.6906 | 0.00402 | -0.1096 | 171.791
1.5 | 0.7512 | 0.00396 | -0.1111 | 189.697
2 | 0.8113 | 0.00395 | -0.1124 | 205.3924
2.5 | 0.8705 | 0.00399 | -0.1137 | 218.1704
3 | 0.9306 | 0.004 | -0.1151 | 232.65
3.5 | 0.9892 | 0.00411 | -0.1162 | 240.6813
4 | 1.0478 | 0.0042 | -0.1174 | 249.4762
4.5 | 1.1049 | 0.00437 | -0.1183 | 252.8375
5 | 1.1583 | 0.0047 | -0.1186 | 246.4468
5.5 | 1.185 | 0.00601 | -0.114 | 197.1714
6 | 1.2065 | 0.00704 | -0.1084 | 171.3778
6.5 | 1.2004 | 0.00804 | -0.0973 | 149.3035
7 | 1.198 | 0.00953 | -0.0882 | 125.7083
7.5 | 1.2017 | 0.01125 | -0.081 | 106.8178
8.5 | 1.2192 | 0.01496 | -0.0694 | 81.4973
9 | 1.2509 | 0.01746 | -0.0699 | 71.6438
9.5 | 1.2869 | 0.02005 | -0.071 | 64.1845
10 | 1.317 | 0.02286 | -0.0712 | 57.6115
10.5 | 1.3368 | 0.02539 | -0.0689 | 52.6506
11 | 1.3602 | 0.02772 | -0.067 | 49.0693
11.5 | 1.3851 | 0.02999 | -0.0654 | 46.1854
12 | 1.4125 | 0.03204 | -0.0639 | 44.0855
12.5 | 1.4355 | 0.03451 | -0.0623 | 41.5966
13 | 1.4601 | 0.03689 | -0.0609 | 39.5798
13.5 | 1.4844 | 0.03923 | -0.0594 | 37.8384
14 | 1.506 | 0.04189 | -0.058 | 35.9513
14.5 | 1.5308 | 0.04423 | -0.0567 | 34.61
15 | 1.5493 | 0.04716 | -0.0552 | 32.852
15.5 | 1.5699 | 0.04988 | -0.0538 | 31.4735
16 | 1.5898 | 0.05272 | -0.0525 | 30.1555
16.5 | 1.6046 | 0.05597 | -0.051 | 28.6689
17 | 1.6221 | 0.05893 | -0.0496 | 27.5259
17.5 | 1.6356 | 0.06232 | -0.0481 | 26.2452
18 | 1.6531 | 0.06516 | -0.0468 | 25.3699
18.5 | 1.6585 | 0.06891 | -0.0446 | 24.0676
19 | 1.652 | 0.07154 | -0.0388 | 23.092
19.5 | 1.6636 | 0.07532 | -0.038 | 22.0871
20 | 1.6755 | 0.07941 | -0.0379 | 21.0994

## 117. Re 12M Mach 0.25 (1)
BIGFOIL.COM POLAR EXPORT
NACA65-719 a=0.5
NACA65-719 a=0.5 |  |  |  | Cl Max: | 1.805 | at alpha= | 12.5 | deg
JavaFoil+Calcfoil stall+Eppler ext transition |  |  |  | L/D Max: | 160.351 | at alpha= | 3 | deg
Re: | 12000000 |  |  | Cd Min: | 0.00496 | at alpha= | 0.5 | deg
Mach: | 0.25 |  |  | Cl=0 at alpha= | -4.6641 | deg
|  |  |  | @ Cl=0.1, Cd= | 0.0063583
|  |  |  | @ Cl=0.4, Cd= | 0.0057839
|  |  |  | @ Cl=0.6, Cd= | 0.0053192
alpha (deg) | Cl | Cd | Cm | Cl/Cd
-15.5 | -0.471 | 0.10987 | -0.037 | -4.288
-15 | -0.501 | 0.10316 | -0.038 | -4.856
-14.5 | -0.527 | 0.0951 | -0.04 | -5.538
-14 | -0.546 | 0.08905 | -0.042 | -6.137
-13.5 | -0.558 | 0.08709 | -0.041 | -6.409
-13 | -0.566 | 0.08123 | -0.042 | -6.966
-12.5 | -0.569 | 0.07367 | -0.045 | -7.73
-12 | -0.567 | 0.06684 | -0.048 | -8.486
-11.5 | -0.556 | 0.06286 | -0.049 | -8.851
-11 | -0.554 | 0.04801 | -0.058 | -11.542
-10.5 | -0.606 | 0.0126 | -0.076 | -48.082
-10 | -0.583 | 0.01056 | -0.078 | -55.171
-9.5 | -0.548 | 0.00967 | -0.08 | -56.709
-9 | -0.509 | 0.0089 | -0.082 | -57.139
-8.5 | -0.459 | 0.00862 | -0.083 | -53.267
-8 | -0.407 | 0.00817 | -0.084 | -49.803
-7.5 | -0.351 | 0.00792 | -0.085 | -44.282
-7 | -0.292 | 0.00714 | -0.086 | -40.904
-6.5 | -0.231 | 0.00701 | -0.087 | -32.986
-6 | -0.169 | 0.00681 | -0.088 | -24.901
-5.5 | -0.107 | 0.00669 | -0.089 | -15.955
-5 | -0.043 | 0.00659 | -0.09 | -6.585
-4.5 | 0.021 | 0.00647 | -0.091 | 3.169
-4 | 0.085 | 0.00637 | -0.092 | 13.304
-3.5 | 0.149 | 0.00632 | -0.093 | 23.625
-3 | 0.214 | 0.00625 | -0.094 | 34.273
-2.5 | 0.279 | 0.0062 | -0.095 | 45.022
-2 | 0.345 | 0.00619 | -0.096 | 55.749
-1.5 | 0.41 | 0.00571 | -0.097 | 71.813
-1 | 0.475 | 0.00552 | -0.098 | 86.044
-0.5 | 0.539 | 0.00546 | -0.099 | 98.782
0 | 0.604 | 0.00531 | -0.1 | 113.711
0.5 | 0.665 | 0.00496 | -0.101 | 134.035
1 | 0.728 | 0.00544 | -0.102 | 133.931
1.5 | 0.791 | 0.00558 | -0.103 | 141.661
2 | 0.854 | 0.00579 | -0.104 | 147.368
2.5 | 0.916 | 0.00595 | -0.105 | 153.989
3 | 0.978 | 0.0061 | -0.105 | 160.351
3.5 | 1.039 | 0.00659 | -0.106 | 157.536
4 | 1.097 | 0.00766 | -0.107 | 143.151
4.5 | 1.157 | 0.00824 | -0.107 | 140.361
5 | 1.217 | 0.00886 | -0.108 | 137.337
5.5 | 1.277 | 0.00969 | -0.109 | 131.732
6 | 1.336 | 0.01053 | -0.11 | 126.887
6.5 | 1.377 | 0.0114 | -0.111 | 120.75
7 | 1.43 | 0.0124 | -0.111 | 115.333
7.5 | 1.481 | 0.01337 | -0.112 | 110.79
8 | 1.528 | 0.01604 | -0.113 | 95.268
8.5 | 1.574 | 0.01703 | -0.114 | 92.443
9 | 1.618 | 0.01785 | -0.114 | 90.628
9.5 | 1.658 | 0.01872 | -0.115 | 88.568
10 | 1.695 | 0.01963 | -0.116 | 86.371
10.5 | 1.728 | 0.02058 | -0.117 | 83.976
11 | 1.757 | 0.02164 | -0.118 | 81.2
11.5 | 1.781 | 0.02281 | -0.118 | 78.057
12 | 1.797 | 0.02405 | -0.119 | 74.729
12.5 | 1.805 | 0.02535 | -0.12 | 71.208
13 | 1.805 | 0.02662 | -0.121 | 67.82
13.5 | 1.798 | 0.02816 | -0.121 | 63.866
14 | 1.783 | 0.0296 | -0.122 | 60.246
14.5 | 1.76 | 0.03145 | -0.123 | 55.978
15 | 1.725 | 0.0331 | -0.124 | 52.119
15.5 | 1.678 | 0.03524 | -0.124 | 47.614
16 | 1.622 | 0.03746 | -0.125 | 43.305
16.5 | 1.557 | 0.04013 | -0.125 | 38.81
17 | 1.485 | 0.04271 | -0.126 | 34.763
17.5 | 1.394 | 0.04661 | -0.126 | 29.913

## 118. Re 12M Mach 0.25 (2)
BIGFOIL.COM POLAR EXPORT
NACA65-719 a=0.5
NACA65-719 a=0.5 |  |  |  | Cl Max: | 1.6633 | at alpha= | 20 | deg
XFOIL ncrit=9 |  |  |  | L/D Max: | 258.446 | at alpha= | 4.5 | deg
Re: | 12000000 |  |  | Cd Min: | 0.173 | at alpha= | -20 | deg
Mach: | 0.25 |  |  | Cl=0 at alpha= | -4.8103 | deg
|  |  |  | @ Cl=0.1, Cd= | 0.0059014
|  |  |  | @ Cl=0.4, Cd= | 0.0053474
|  |  |  | @ Cl=0.6, Cd= | 0.0045942
alpha (deg) | Cl | Cd | Cm | Cl/Cd
-20 | -0.4281 | 0.173 | -0.0465 | -2.4746
-19.5 | -0.4148 | 0.16599 | -0.0513 | -2.4989
-19 | -0.9571 | 0.0651 | -0.117 | -14.702
-18.5 | -1.0139 | 0.05105 | -0.127 | -19.8609
-18 | -1.0486 | 0.04172 | -0.132 | -25.1342
-17.5 | -1.0735 | 0.03457 | -0.1342 | -31.0529
-17 | -1.0883 | 0.02912 | -0.1342 | -37.3729
-16.5 | -1.0793 | 0.02585 | -0.1329 | -41.7524
-16 | -1.0718 | 0.02282 | -0.1305 | -46.9676
-15.5 | -1.0627 | 0.02023 | -0.1271 | -52.5309
-15 | -1.0561 | 0.01785 | -0.1223 | -59.1653
-14.5 | -1.0335 | 0.01644 | -0.1179 | -62.865
-14 | -1.0131 | 0.01519 | -0.1122 | -66.6952
-13.5 | -0.9845 | 0.01429 | -0.107 | -68.8943
-13 | -0.9391 | 0.0135 | -0.1044 | -69.563
-12.5 | -0.8932 | 0.01257 | -0.102 | -71.0581
-12 | -0.8439 | 0.01175 | -0.1001 | -71.8213
-11.5 | -0.7914 | 0.01106 | -0.0986 | -71.5552
-11 | -0.737 | 0.01042 | -0.0975 | -70.7294
-10.5 | -0.6813 | 0.00984 | -0.0966 | -69.2378
-10 | -0.6243 | 0.00934 | -0.0961 | -66.8415
-9.5 | -0.5664 | 0.0089 | -0.0957 | -63.6404
-9 | -0.5076 | 0.0085 | -0.0955 | -59.7176
-8.5 | -0.449 | 0.00804 | -0.0954 | -55.8458
-8 | -0.3935 | 0.00733 | -0.095 | -53.6835
-7.5 | -0.3324 | 0.00709 | -0.0954 | -46.8829
-7 | -0.271 | 0.00688 | -0.0959 | -39.3895
-6.5 | -0.2096 | 0.00667 | -0.0966 | -31.4243
-6 | -0.1477 | 0.0065 | -0.0974 | -22.7231
-5.5 | -0.0855 | 0.00633 | -0.0982 | -13.5071
-5 | -0.0236 | 0.00614 | -0.0991 | -3.8436
-4.5 | 0.0386 | 0.006 | -0.1002 | 6.4333
-4 | 0.1009 | 0.0059 | -0.1012 | 17.1017
-3.5 | 0.1629 | 0.00577 | -0.1023 | 28.2322
-3 | 0.2251 | 0.00569 | -0.1035 | 39.5606
-2.5 | 0.2874 | 0.00557 | -0.1047 | 51.5978
-2 | 0.3499 | 0.00546 | -0.106 | 64.0842
-1.5 | 0.4122 | 0.00532 | -0.1073 | 77.4812
-1 | 0.4736 | 0.00509 | -0.1085 | 93.0452
-0.5 | 0.5349 | 0.00488 | -0.1097 | 109.6107
0 | 0.5957 | 0.00462 | -0.111 | 128.9394
0.5 | 0.6556 | 0.00426 | -0.1121 | 153.8967
1 | 0.717 | 0.00406 | -0.1135 | 176.601
1.5 | 0.7799 | 0.00401 | -0.115 | 194.4888
2 | 0.8422 | 0.00401 | -0.1164 | 210.0249
2.5 | 0.9036 | 0.00405 | -0.1176 | 223.1111
3 | 0.9661 | 0.00407 | -0.1191 | 237.371
3.5 | 1.0272 | 0.00417 | -0.1203 | 246.3309
4 | 1.0883 | 0.00427 | -0.1214 | 254.8712
4.5 | 1.1475 | 0.00444 | -0.1222 | 258.4459
5 | 1.2042 | 0.00469 | -0.1226 | 256.7591
5.5 | 1.2342 | 0.00581 | -0.1181 | 212.4269
6 | 1.2302 | 0.00706 | -0.107 | 174.2493
6.5 | 1.2201 | 0.00848 | -0.0956 | 143.8797
7 | 1.2237 | 0.01008 | -0.0877 | 121.3988
7.5 | 1.2123 | 0.0126 | -0.0783 | 96.2143
8 | 1.2108 | 0.01508 | -0.0711 | 80.2918
8.5 | 1.2181 | 0.01731 | -0.0654 | 70.3697
9 | 1.2729 | 0.02062 | -0.0714 | 61.7313
9.5 | 1.2905 | 0.02385 | -0.0693 | 54.109
10 | 1.3122 | 0.02713 | -0.0681 | 48.3671
10.5 | 1.3292 | 0.03007 | -0.0654 | 44.2035
11 | 1.3512 | 0.03274 | -0.0632 | 41.2706
11.5 | 1.3754 | 0.0353 | -0.0613 | 38.9632
12 | 1.4024 | 0.03764 | -0.0596 | 37.2582
12.5 | 1.4255 | 0.04034 | -0.0578 | 35.3371
13 | 1.4497 | 0.04298 | -0.056 | 33.7296
13.5 | 1.4735 | 0.04568 | -0.0544 | 32.257
14 | 1.4947 | 0.04859 | -0.0526 | 30.7615
14.5 | 1.5172 | 0.05139 | -0.0509 | 29.5233
15 | 1.5359 | 0.05461 | -0.0492 | 28.1249
15.5 | 1.5587 | 0.05733 | -0.0476 | 27.1882
16 | 1.574 | 0.06083 | -0.0458 | 25.8754
16.5 | 1.5893 | 0.06423 | -0.0439 | 24.7439
17 | 1.603 | 0.06757 | -0.0418 | 23.7235
17.5 | 1.6061 | 0.07105 | -0.0382 | 22.6052
18 | 1.6128 | 0.07382 | -0.0342 | 21.8477
18.5 | 1.6219 | 0.07841 | -0.0334 | 20.6849
19 | 1.6354 | 0.08283 | -0.0332 | 19.7441
19.5 | 1.6524 | 0.08702 | -0.0332 | 18.9887
20 | 1.6633 | 0.09206 | -0.0336 | 18.0676

## 119. Re 12M Mach 0.50 (1)
BIGFOIL.COM POLAR EXPORT
NACA65-719 a=0.5
NACA65-719 a=0.5 |  |  |  | Cl Max: | 1.71 | at alpha= | 9.5 | deg
JavaFoil+Calcfoil stall+Eppler ext transition |  |  |  | L/D Max: | 151.985 | at alpha= | 3 | deg
Re: | 12000000 |  |  | Cd Min: | 0.00582 | at alpha= | 0 | deg
Mach: | 0.5 |  |  | Cl=0 at alpha= | -4.662 | deg
|  |  |  | @ Cl=0.1, Cd= | 0.0068158
|  |  |  | @ Cl=0.4, Cd= | 0.0066044
|  |  |  | @ Cl=0.6, Cd= | 0.0058437
alpha (deg) | Cl | Cd | Cm | Cl/Cd
-20 | -0.886 | 0.15671 | -0.041 | -5.651
-19.5 | -0.856 | 0.15258 | -0.041 | -5.613
-19 | -0.827 | 0.14806 | -0.041 | -5.584
-18.5 | -0.802 | 0.13347 | -0.044 | -6.008
-18 | -0.774 | 0.12659 | -0.044 | -6.113
-17.5 | -0.743 | 0.12344 | -0.044 | -6.019
-17 | -0.712 | 0.11965 | -0.043 | -5.954
-16.5 | -0.684 | 0.11143 | -0.043 | -6.14
-16 | -0.654 | 0.11761 | -0.042 | -5.562
-15.5 | -0.627 | 0.10708 | -0.045 | -5.86
-15 | -0.597 | 0.10367 | -0.044 | -5.762
-14.5 | -0.57 | 0.09444 | -0.046 | -6.038
-14 | -0.543 | 0.08691 | -0.048 | -6.25
-13.5 | -0.519 | 0.07687 | -0.053 | -6.746
-13 | -0.508 | 0.05413 | -0.064 | -9.387
-12.5 | -0.452 | 0.08761 | -0.043 | -5.155
-12 | -0.423 | 0.08194 | -0.043 | -5.162
-11.5 | -0.395 | 0.07386 | -0.046 | -5.349
-11 | -0.368 | 0.06629 | -0.05 | -5.551
-10.5 | -0.342 | 0.05879 | -0.055 | -5.814
-10 | -0.358 | 0.01686 | -0.083 | -21.246
-9.5 | -0.278 | 0.07471 | -0.042 | -3.724
-9 | -0.25 | 0.06388 | -0.043 | -3.907
-8.5 | -0.283 | 0.05507 | -0.047 | -5.146
-8 | -0.322 | 0.04958 | -0.052 | -6.502
-7.5 | -0.352 | 0.01135 | -0.091 | -31.029
-7 | -0.31 | 0.00864 | -0.095 | -35.905
-6.5 | -0.251 | 0.00835 | -0.097 | -30.026
-6 | -0.185 | 0.00754 | -0.098 | -24.594
-5.5 | -0.118 | 0.00732 | -0.099 | -16.065
-5 | -0.048 | 0.00707 | -0.101 | -6.782
-4.5 | 0.023 | 0.00696 | -0.102 | 3.266
-4 | 0.094 | 0.00682 | -0.103 | 13.814
-3.5 | 0.166 | 0.00677 | -0.104 | 24.549
-3 | 0.239 | 0.00679 | -0.105 | 35.136
-2.5 | 0.311 | 0.00617 | -0.106 | 50.418
-2 | 0.386 | 0.00662 | -0.107 | 58.293
-1.5 | 0.458 | 0.00654 | -0.108 | 70.089
-1 | 0.531 | 0.00593 | -0.109 | 89.502
-0.5 | 0.603 | 0.00584 | -0.11 | 103.188
0 | 0.666 | 0.00582 | -0.111 | 114.482
0.5 | 0.737 | 0.00597 | -0.112 | 123.325
1 | 0.806 | 0.00613 | -0.113 | 131.553
1.5 | 0.876 | 0.00634 | -0.114 | 138.262
2 | 0.945 | 0.00659 | -0.115 | 143.358
2.5 | 1.014 | 0.00688 | -0.116 | 147.399
3 | 1.083 | 0.00713 | -0.117 | 151.985
3.5 | 1.151 | 0.00761 | -0.118 | 151.34
4 | 1.215 | 0.00924 | -0.118 | 131.472
4.5 | 1.281 | 0.01011 | -0.119 | 126.767
5 | 1.348 | 0.01108 | -0.12 | 121.594
5.5 | 1.413 | 0.01229 | -0.12 | 115.018
6 | 1.479 | 0.01359 | -0.121 | 108.805
6.5 | 1.513 | 0.01503 | -0.122 | 100.644
7 | 1.566 | 0.01653 | -0.123 | 94.775
7.5 | 1.614 | 0.02039 | -0.124 | 79.127
8 | 1.656 | 0.02187 | -0.124 | 75.711
8.5 | 1.688 | 0.02326 | -0.125 | 72.601
9 | 1.709 | 0.02487 | -0.126 | 68.713
9.5 | 1.71 | 0.02646 | -0.127 | 64.603
10 | 1.68 | 0.02863 | -0.128 | 58.671
10.5 | 1.585 | 0.0309 | -0.129 | 51.293
11 | 1.035 | 0.03392 | -0.13 | 30.511
11.5 | 1.064 | 0.0382 | -0.13 | 27.845
12 | 1.095 | 0.0384 | -0.131 | 28.525
12.5 | 1.124 | 0.04198 | -0.132 | 26.778
13 | 1.155 | 0.04217 | -0.133 | 27.394
13.5 | 1.184 | 0.04635 | -0.133 | 25.538
14 | 1.211 | 0.05135 | -0.134 | 23.575
14.5 | 1.242 | 0.05139 | -0.135 | 24.16

## 120. Re 12M Mach 0.50 (2)
BIGFOIL.COM POLAR EXPORT
NACA65-719 a=0.5
NACA65-719 a=0.5 |  |  |  | Cl Max: | 1.533 | at alpha= | 17 | deg
XFOIL ncrit=9 |  |  |  | L/D Max: | 553.232 | at alpha= | -1 | deg
Re: | 12000000 |  |  | Cd Min: | 0.17191 | at alpha= | 20 | deg
Mach: | 0.5 |  |  | Cl=0 at alpha= | -4.8312 | deg
|  |  |  | @ Cl=0.1, Cd= | 0.001201
|  |  |  | @ Cl=0.4, Cd= | 0.0010528
|  |  |  | @ Cl=0.6, Cd= | 0.0023711
alpha (deg) | Cl | Cd | Cm | Cl/Cd
-9 | -0.5837 | 0.00258 | -0.1259 | -226.2403
-8.5 | -0.515 | 0.00232 | -0.1224 | -221.9828
-8 | -0.4498 | 0.00201 | -0.1194 | -223.7811
-7.5 | -0.3806 | 0.00181 | -0.1172 | -210.2762
-7 | -0.3152 | 0.00156 | -0.1152 | -202.0513
-6.5 | -0.242 | 0.00147 | -0.1145 | -164.6259
-6 | -0.1692 | 0.0014 | -0.1141 | -120.8571
-5.5 | -0.0967 | 0.00133 | -0.114 | -72.7068
-5 | -0.0243 | 0.00129 | -0.1142 | -18.8372
-4.5 | 0.0477 | 0.00123 | -0.1147 | 38.7805
-4 | 0.1199 | 0.00119 | -0.1154 | 100.7563
-3.5 | 0.192 | 0.00115 | -0.1164 | 166.9565
-3 | 0.2638 | 0.00111 | -0.1175 | 237.6577
-2.5 | 0.3354 | 0.00108 | -0.1187 | 310.5556
-2 | 0.4067 | 0.00105 | -0.12 | 387.3333
-1.5 | 0.4776 | 0.00103 | -0.1214 | 463.6893
-1 | 0.5477 | 0.00099 | -0.1227 | 553.2323
0 | 0.6969 | 0.00493 | -0.1279 | 141.359
0.5 | 0.7658 | 0.0045 | -0.1292 | 170.1778
1 | 0.8368 | 0.00434 | -0.1306 | 192.8111
1.5 | 0.9087 | 0.00434 | -0.1321 | 209.3779
2 | 0.9801 | 0.00439 | -0.1334 | 223.2574
2.5 | 1.0523 | 0.00445 | -0.1348 | 236.4719
3 | 1.1254 | 0.00449 | -0.1362 | 250.6459
3.5 | 1.1957 | 0.00461 | -0.137 | 259.3709
4 | 1.2659 | 0.00473 | -0.1376 | 267.6321
4.5 | 1.3333 | 0.00491 | -0.1376 | 271.5479
5 | 1.3978 | 0.00512 | -0.1369 | 273.0078
5.5 | 1.4457 | 0.00551 | -0.133 | 262.3775
6 | 1.4368 | 0.0067 | -0.1194 | 214.4478
6.5 | 1.39 | 0.00973 | -0.1022 | 142.8571
7 | 1.3397 | 0.01387 | -0.0869 | 96.5898
7.5 | 1.2945 | 0.01857 | -0.0739 | 69.7092
8 | 1.2818 | 0.0224 | -0.0656 | 57.2232
9 | 1.2807 | 0.03324 | -0.0601 | 38.5289
9.5 | 1.288 | 0.03944 | -0.0597 | 32.6572
10 | 1.2981 | 0.04386 | -0.0566 | 29.5964
10.5 | 1.3009 | 0.04843 | -0.0525 | 26.8614
11 | 1.3079 | 0.05289 | -0.0488 | 24.7287
11.5 | 1.3286 | 0.05653 | -0.0459 | 23.5026
12 | 1.3543 | 0.05973 | -0.0432 | 22.6737
12.5 | 1.3754 | 0.06333 | -0.0402 | 21.718
13 | 1.3969 | 0.06672 | -0.037 | 20.9368
13.5 | 1.4086 | 0.06983 | -0.0318 | 20.1718
14 | 1.426 | 0.07362 | -0.0286 | 19.3697
14.5 | 1.4504 | 0.07769 | -0.0267 | 18.6691
15 | 1.4727 | 0.08229 | -0.0254 | 17.8965
15.5 | 1.493 | 0.08739 | -0.0245 | 17.0843
16 | 1.512 | 0.09286 | -0.0239 | 16.2826
16.5 | 1.5262 | 0.099 | -0.0237 | 15.4162
17 | 1.533 | 0.1062 | -0.0241 | 14.435
17.5 | 1.5304 | 0.11461 | -0.0254 | 13.3531
18 | 1.515 | 0.12476 | -0.0281 | 12.1433
18.5 | 1.4929 | 0.13595 | -0.0321 | 10.9812
19 | 1.469 | 0.14765 | -0.0372 | 9.9492
19.5 | 1.4455 | 0.15967 | -0.0432 | 9.053
20 | 1.4226 | 0.17191 | -0.0502 | 8.2753

## 121. Re 14M Mach 0.00 (1)
BIGFOIL.COM POLAR EXPORT
NACA65-719 a=0.5
NACA65-719 a=0.5 |  |  |  | Cl Max: | 1.855 | at alpha= | 14.5 | deg
JavaFoil+Calcfoil stall+Eppler ext transition |  |  |  | L/D Max: | 152.835 | at alpha= | 2.5 | deg
Re: | 14000000 |  |  | Cd Min: | 0.00525 | at alpha= | 0.5 | deg
Mach: | 0 |  |  | Cl=0 at alpha= | -4.6613 | deg
|  |  |  | @ Cl=0.1, Cd= | 0.0061771
|  |  |  | @ Cl=0.4, Cd= | 0.0060067
|  |  |  | @ Cl=0.6, Cd= | 0.0053262
alpha (deg) | Cl | Cd | Cm | Cl/Cd
-17.5 | -0.66 | 0.12109 | -0.037 | -5.452
-17 | -0.668 | 0.11635 | -0.037 | -5.74
-16.5 | -0.674 | 0.11006 | -0.038 | -6.127
-16 | -0.679 | 0.1038 | -0.039 | -6.54
-15.5 | -0.681 | 0.09785 | -0.04 | -6.96
-15 | -0.685 | 0.08648 | -0.044 | -7.925
-14.5 | -0.685 | 0.07833 | -0.047 | -8.748
-14 | -0.686 | 0.06761 | -0.05 | -10.145
-13.5 | -0.674 | 0.0649 | -0.051 | -10.389
-13 | -0.717 | 0.02824 | -0.064 | -25.384
-12.5 | -0.718 | 0.01916 | -0.067 | -37.489
-12 | -0.718 | 0.01266 | -0.071 | -56.726
-11.5 | -0.692 | 0.0119 | -0.072 | -58.124
-11 | -0.668 | 0.01018 | -0.074 | -65.649
-10.5 | -0.633 | 0.00886 | -0.076 | -71.459
-10 | -0.597 | 0.00894 | -0.077 | -66.792
-9.5 | -0.552 | 0.0086 | -0.078 | -64.161
-9 | -0.503 | 0.00836 | -0.079 | -60.165
-8.5 | -0.452 | 0.00804 | -0.08 | -56.223
-8 | -0.398 | 0.00778 | -0.081 | -51.18
-7.5 | -0.343 | 0.00751 | -0.082 | -45.613
-7 | -0.284 | 0.00681 | -0.083 | -41.782
-6.5 | -0.225 | 0.0067 | -0.084 | -33.602
-6 | -0.165 | 0.00659 | -0.085 | -24.986
-5.5 | -0.104 | 0.00648 | -0.086 | -16.008
-5 | -0.042 | 0.00634 | -0.087 | -6.633
-4.5 | 0.02 | 0.00629 | -0.088 | 3.164
-4 | 0.082 | 0.0062 | -0.089 | 13.259
-3.5 | 0.145 | 0.00612 | -0.09 | 23.649
-3 | 0.207 | 0.00611 | -0.091 | 33.919
-2.5 | 0.27 | 0.00603 | -0.092 | 44.778
-2 | 0.334 | 0.00599 | -0.093 | 55.776
-1.5 | 0.397 | 0.00603 | -0.094 | 65.798
-1 | 0.46 | 0.00554 | -0.095 | 82.924
-0.5 | 0.522 | 0.00539 | -0.096 | 96.96
0 | 0.585 | 0.00535 | -0.097 | 109.24
0.5 | 0.648 | 0.00525 | -0.098 | 123.259
1 | 0.71 | 0.00544 | -0.099 | 130.553
1.5 | 0.768 | 0.00544 | -0.1 | 141.139
2 | 0.829 | 0.00559 | -0.101 | 148.23
2.5 | 0.889 | 0.00582 | -0.101 | 152.835
3 | 0.947 | 0.00663 | -0.102 | 142.906
3.5 | 1.006 | 0.00711 | -0.103 | 141.43
4 | 1.065 | 0.00752 | -0.104 | 141.59
4.5 | 1.123 | 0.00809 | -0.104 | 138.767
5 | 1.181 | 0.0087 | -0.105 | 135.823
5.5 | 1.24 | 0.00937 | -0.106 | 132.295
6 | 1.298 | 0.01 | -0.107 | 129.709
6.5 | 1.339 | 0.01081 | -0.107 | 123.898
7 | 1.392 | 0.01159 | -0.108 | 120.105
7.5 | 1.443 | 0.01236 | -0.109 | 116.798
8 | 1.49 | 0.01452 | -0.11 | 102.62
8.5 | 1.537 | 0.01535 | -0.11 | 100.179
9 | 1.583 | 0.01604 | -0.111 | 98.644
9.5 | 1.625 | 0.01674 | -0.112 | 97.081
10 | 1.666 | 0.01749 | -0.113 | 95.235
10.5 | 1.703 | 0.01832 | -0.114 | 92.967
11 | 1.738 | 0.01913 | -0.114 | 90.864
11.5 | 1.769 | 0.02013 | -0.115 | 87.885
12 | 1.796 | 0.02106 | -0.116 | 85.284
12.5 | 1.816 | 0.02215 | -0.117 | 82.022
13 | 1.833 | 0.02318 | -0.117 | 79.055
13.5 | 1.845 | 0.02431 | -0.118 | 75.887
14 | 1.852 | 0.02559 | -0.119 | 72.38
14.5 | 1.855 | 0.02677 | -0.12 | 69.292
15 | 1.851 | 0.02805 | -0.12 | 65.99
15.5 | 1.84 | 0.02953 | -0.121 | 62.317
16 | 1.824 | 0.03102 | -0.122 | 58.817
16.5 | 1.804 | 0.03264 | -0.122 | 55.275
17 | 1.779 | 0.03485 | -0.123 | 51.046
17.5 | 1.745 | 0.03679 | -0.123 | 47.416
18 | 1.706 | 0.03863 | -0.124 | 44.155
18.5 | 1.664 | 0.04109 | -0.125 | 40.489
19 | 1.618 | 0.04359 | -0.125 | 37.12
19.5 | 1.572 | 0.04538 | -0.126 | 34.637

## 122. Re 14M Mach 0.00 (2)
BIGFOIL.COM POLAR EXPORT
NACA65-719 a=0.5
NACA65-719 a=0.5 |  |  |  | Cl Max: | 1.708 | at alpha= | 19.5 | deg
XFOIL ncrit=9 |  |  |  | L/D Max: | 248.571 | at alpha= | 4.5 | deg
Re: | 14000000 |  |  | Cd Min: | 0.07529 | at alpha= | 20 | deg
Mach: | 0 |  |  | Cl=0 at alpha= | -4.7941 | deg
|  |  |  | @ Cl=0.1, Cd= | 0.00566
|  |  |  | @ Cl=0.4, Cd= | 0.0050992
|  |  |  | @ Cl=0.6, Cd= | 0.0043936
alpha (deg) | Cl | Cd | Cm | Cl/Cd
-20 | -1.3081 | 0.02889 | -0.1166 | -45.2786
-19.5 | -1.2952 | 0.02619 | -0.1159 | -49.454
-19 | -1.2859 | 0.02349 | -0.1145 | -54.7424
-18.5 | -1.2695 | 0.02143 | -0.1128 | -59.2394
-18 | -1.2508 | 0.01971 | -0.1106 | -63.4602
-17.5 | -1.2305 | 0.01821 | -0.1081 | -67.5728
-17 | -1.2101 | 0.01686 | -0.105 | -71.7734
-16.5 | -1.182 | 0.016 | -0.1022 | -73.875
-16 | -1.1573 | 0.01511 | -0.0984 | -76.5917
-15.5 | -1.1354 | 0.01439 | -0.0936 | -78.902
-15 | -1.0982 | 0.01364 | -0.0914 | -80.5132
-14.5 | -1.0551 | 0.01301 | -0.09 | -81.0992
-14 | -1.0099 | 0.0124 | -0.0889 | -81.4435
-13.5 | -0.9626 | 0.01184 | -0.0881 | -81.3007
-13 | -0.9136 | 0.0113 | -0.0876 | -80.8496
-12.5 | -0.8637 | 0.01075 | -0.0872 | -80.3442
-12 | -0.8124 | 0.01027 | -0.0869 | -79.1042
-11.5 | -0.7601 | 0.00981 | -0.0868 | -77.4822
-11 | -0.7069 | 0.00937 | -0.0869 | -75.4429
-10.5 | -0.6533 | 0.00891 | -0.087 | -73.3221
-10 | -0.5985 | 0.00854 | -0.0873 | -70.082
-9.5 | -0.5429 | 0.00822 | -0.0877 | -66.0462
-9 | -0.4888 | 0.00772 | -0.0879 | -63.3161
-8.5 | -0.4346 | 0.00718 | -0.0881 | -60.5292
-8 | -0.3772 | 0.00691 | -0.0888 | -54.5876
-7.5 | -0.3189 | 0.00672 | -0.0897 | -47.4554
-7 | -0.2607 | 0.00654 | -0.0905 | -39.8624
-6.5 | -0.2022 | 0.00636 | -0.0914 | -31.7925
-6 | -0.1431 | 0.00621 | -0.0925 | -23.0435
-5.5 | -0.0838 | 0.00605 | -0.0935 | -13.8512
-5 | -0.0245 | 0.00589 | -0.0946 | -4.1596
-4.5 | 0.035 | 0.00577 | -0.0957 | 6.0659
-4 | 0.0946 | 0.00567 | -0.0969 | 16.6843
-3.5 | 0.1541 | 0.00556 | -0.098 | 27.7158
-3 | 0.2138 | 0.00548 | -0.0992 | 39.0146
-2.5 | 0.2737 | 0.00537 | -0.1004 | 50.9683
-2 | 0.3337 | 0.00526 | -0.1017 | 63.4411
-1.5 | 0.3935 | 0.00512 | -0.103 | 76.8555
-1 | 0.4528 | 0.00493 | -0.1042 | 91.8458
-0.5 | 0.5119 | 0.00474 | -0.1054 | 107.9958
0 | 0.5706 | 0.00453 | -0.1067 | 125.9603
0.5 | 0.6288 | 0.00426 | -0.1079 | 147.6056
1 | 0.6874 | 0.00392 | -0.1092 | 175.3571
1.5 | 0.7471 | 0.00387 | -0.1105 | 193.0491
2 | 0.8063 | 0.00391 | -0.1118 | 206.2148
2.5 | 0.866 | 0.00389 | -0.1132 | 222.6221
3 | 0.9247 | 0.00396 | -0.1144 | 233.5101
3.5 | 0.9833 | 0.00404 | -0.1157 | 243.3911
4 | 1.0404 | 0.0042 | -0.1167 | 247.7143
4.5 | 1.0962 | 0.00441 | -0.1174 | 248.5714
5 | 1.1425 | 0.00503 | -0.1165 | 227.1372
5.5 | 1.1665 | 0.00636 | -0.1115 | 183.4119
6 | 1.191 | 0.00724 | -0.1065 | 164.5028
6.5 | 1.1828 | 0.00826 | -0.0951 | 143.1961
7 | 1.1835 | 0.00972 | -0.0867 | 121.7593
7.5 | 1.1944 | 0.01119 | -0.0807 | 106.7382
8 | 1.2065 | 0.01284 | -0.0752 | 93.9642
8.5 | 1.2196 | 0.01459 | -0.0703 | 83.5915
9 | 1.226 | 0.01666 | -0.0646 | 73.5894
9.5 | 1.2738 | 0.01889 | -0.068 | 67.4325
10 | 1.311 | 0.0216 | -0.0697 | 60.6944
10.5 | 1.3514 | 0.0238 | -0.0712 | 56.7815
11 | 1.3772 | 0.02591 | -0.0695 | 53.1532
11.5 | 1.4019 | 0.02812 | -0.0678 | 49.8542
12 | 1.427 | 0.03034 | -0.0663 | 47.0336
12.5 | 1.4548 | 0.03231 | -0.065 | 45.0263
13 | 1.4769 | 0.03483 | -0.0634 | 42.4031
13.5 | 1.5021 | 0.03709 | -0.0621 | 40.4988
14 | 1.5253 | 0.03949 | -0.0607 | 38.625
14.5 | 1.5458 | 0.04219 | -0.0592 | 36.639
15 | 1.57 | 0.04454 | -0.058 | 35.2492
15.5 | 1.5888 | 0.04739 | -0.0566 | 33.5261
16 | 1.6116 | 0.04985 | -0.0555 | 32.329
16.5 | 1.6251 | 0.05323 | -0.0539 | 30.5298
17 | 1.6432 | 0.05613 | -0.0527 | 29.2749
17.5 | 1.6589 | 0.05925 | -0.0514 | 27.9983
18 | 1.6735 | 0.06254 | -0.0502 | 26.7589
18.5 | 1.687 | 0.06573 | -0.0488 | 25.6656
19 | 1.6952 | 0.06943 | -0.0472 | 24.416
19.5 | 1.708 | 0.07236 | -0.0455 | 23.6042
20 | 1.6956 | 0.07529 | -0.0394 | 22.5209

## 123. Re 14M Mach 0.10 (1)
BIGFOIL.COM POLAR EXPORT
NACA65-719 a=0.5
NACA65-719 a=0.5 |  |  |  | Cl Max: | 1.846 | at alpha= | 14 | deg
JavaFoil+Calcfoil stall+Eppler ext transition |  |  |  | L/D Max: | 153.196 | at alpha= | 2.5 | deg
Re: | 14000000 |  |  | Cd Min: | 0.00495 | at alpha= | 1 | deg
Mach: | 0.1 |  |  | Cl=0 at alpha= | -4.6613 | deg
|  |  |  | @ Cl=0.1, Cd= | 0.0061918
|  |  |  | @ Cl=0.4, Cd= | 0.0060317
|  |  |  | @ Cl=0.6, Cd= | 0.005391
alpha (deg) | Cl | Cd | Cm | Cl/Cd
-18 | -0.613 | 0.12949 | -0.036 | -4.733
-17.5 | -0.626 | 0.12288 | -0.037 | -5.095
-17 | -0.637 | 0.11859 | -0.037 | -5.37
-16.5 | -0.646 | 0.1121 | -0.038 | -5.766
-16 | -0.654 | 0.10574 | -0.039 | -6.183
-15.5 | -0.659 | 0.09967 | -0.04 | -6.613
-15 | -0.661 | 0.09447 | -0.041 | -6.998
-14.5 | -0.666 | 0.08261 | -0.045 | -8.063
-14 | -0.665 | 0.0749 | -0.047 | -8.882
-13.5 | -0.653 | 0.07501 | -0.046 | -8.703
-13 | -0.711 | 0.02734 | -0.064 | -25.995
-12.5 | -0.696 | 0.02486 | -0.065 | -28.013
-12 | -0.709 | 0.01347 | -0.071 | -52.652
-11.5 | -0.685 | 0.01259 | -0.072 | -54.403
-11 | -0.665 | 0.0104 | -0.075 | -63.891
-10.5 | -0.632 | 0.00978 | -0.076 | -64.624
-10 | -0.597 | 0.00919 | -0.078 | -64.984
-9.5 | -0.552 | 0.00869 | -0.079 | -63.586
-9 | -0.504 | 0.00839 | -0.08 | -60.078
-8.5 | -0.453 | 0.00804 | -0.081 | -56.411
-8 | -0.4 | 0.00779 | -0.082 | -51.311
-7.5 | -0.344 | 0.00754 | -0.082 | -45.62
-7 | -0.286 | 0.0069 | -0.083 | -41.402
-6.5 | -0.226 | 0.00672 | -0.084 | -33.65
-6 | -0.165 | 0.00658 | -0.085 | -25.149
-5.5 | -0.104 | 0.00646 | -0.086 | -16.117
-5 | -0.042 | 0.00637 | -0.088 | -6.643
-4.5 | 0.02 | 0.00625 | -0.089 | 3.196
-4 | 0.083 | 0.0062 | -0.09 | 13.317
-3.5 | 0.145 | 0.00617 | -0.091 | 23.547
-3 | 0.208 | 0.00609 | -0.092 | 34.221
-2.5 | 0.272 | 0.00604 | -0.093 | 44.968
-2 | 0.336 | 0.00601 | -0.094 | 55.852
-1.5 | 0.399 | 0.00604 | -0.095 | 66.032
-1 | 0.462 | 0.00552 | -0.096 | 83.598
-0.5 | 0.525 | 0.00542 | -0.097 | 96.844
0 | 0.588 | 0.00541 | -0.098 | 108.739
0.5 | 0.651 | 0.00531 | -0.099 | 122.527
1 | 0.711 | 0.00495 | -0.099 | 143.742
1.5 | 0.772 | 0.00549 | -0.1 | 140.569
2 | 0.833 | 0.00561 | -0.101 | 148.529
2.5 | 0.893 | 0.00583 | -0.102 | 153.196
3 | 0.951 | 0.00668 | -0.102 | 142.347
3.5 | 1.01 | 0.00715 | -0.103 | 141.289
4 | 1.07 | 0.00759 | -0.104 | 140.917
4.5 | 1.128 | 0.00815 | -0.105 | 138.464
5 | 1.187 | 0.00878 | -0.106 | 135.168
5.5 | 1.245 | 0.00944 | -0.106 | 131.882
6 | 1.304 | 0.01012 | -0.107 | 128.756
6.5 | 1.345 | 0.01094 | -0.108 | 122.948
7 | 1.398 | 0.01172 | -0.109 | 119.212
7.5 | 1.449 | 0.01251 | -0.109 | 115.795
8 | 1.496 | 0.0147 | -0.11 | 101.809
8.5 | 1.543 | 0.01554 | -0.111 | 99.32
9 | 1.588 | 0.01623 | -0.112 | 97.852
9.5 | 1.631 | 0.01696 | -0.113 | 96.138
10 | 1.671 | 0.01773 | -0.113 | 94.24
10.5 | 1.708 | 0.01857 | -0.114 | 91.972
11 | 1.742 | 0.01939 | -0.115 | 89.804
11.5 | 1.772 | 0.02044 | -0.116 | 86.698
12 | 1.798 | 0.02138 | -0.116 | 84.076
12.5 | 1.817 | 0.02253 | -0.117 | 80.621
13 | 1.831 | 0.02359 | -0.118 | 77.633
13.5 | 1.841 | 0.02471 | -0.119 | 74.495
14 | 1.846 | 0.02607 | -0.119 | 70.819
14.5 | 1.846 | 0.0273 | -0.12 | 67.605
15 | 1.838 | 0.02872 | -0.121 | 64.01
15.5 | 1.824 | 0.03009 | -0.122 | 60.604
16 | 1.803 | 0.03175 | -0.122 | 56.801
16.5 | 1.778 | 0.03359 | -0.123 | 52.932
17 | 1.748 | 0.03564 | -0.123 | 49.064
17.5 | 1.708 | 0.03771 | -0.124 | 45.31
18 | 1.664 | 0.04002 | -0.125 | 41.563
18.5 | 1.616 | 0.04221 | -0.125 | 38.279
19 | 1.564 | 0.045 | -0.126 | 34.765

## 124. Re 14M Mach 0.10 (2)
BIGFOIL.COM POLAR EXPORT
NACA65-719 a=0.5
NACA65-719 a=0.5 |  |  |  | Cl Max: | 1.6954 | at alpha= | 20 | deg
XFOIL ncrit=9 |  |  |  | L/D Max: | 250.932 | at alpha= | 4.5 | deg
Re: | 14000000 |  |  | Cd Min: | 0.07716 | at alpha= | 20 | deg
Mach: | 0.1 |  |  | Cl=0 at alpha= | -4.7958 | deg
|  |  |  | @ Cl=0.1, Cd= | 0.005681
|  |  |  | @ Cl=0.4, Cd= | 0.0051185
|  |  |  | @ Cl=0.6, Cd= | 0.0044186
alpha (deg) | Cl | Cd | Cm | Cl/Cd
-20 | -1.2863 | 0.03215 | -0.1201 | -40.0093
-19.5 | -1.2775 | 0.02883 | -0.1199 | -44.3115
-19 | -1.2725 | 0.02554 | -0.1189 | -49.8238
-18.5 | -1.2592 | 0.02307 | -0.1174 | -54.5817
-18 | -1.2425 | 0.02104 | -0.1154 | -59.0542
-17.5 | -1.2241 | 0.01926 | -0.1129 | -63.5566
-17 | -1.2058 | 0.01767 | -0.1097 | -68.24
-16.5 | -1.1778 | 0.0167 | -0.107 | -70.5269
-16 | -1.1527 | 0.01568 | -0.1035 | -73.514
-15.5 | -1.1302 | 0.01478 | -0.0989 | -76.4682
-15 | -1.1027 | 0.01401 | -0.0947 | -78.7081
-14.5 | -1.0606 | 0.01333 | -0.093 | -79.5649
-14 | -1.0161 | 0.01268 | -0.0916 | -80.1341
-13.5 | -0.969 | 0.01208 | -0.0905 | -80.2152
-13 | -0.9196 | 0.01153 | -0.0898 | -79.7572
-12.5 | -0.8697 | 0.01095 | -0.0891 | -79.4247
-12 | -0.8183 | 0.01043 | -0.0887 | -78.4564
-11.5 | -0.7657 | 0.00995 | -0.0884 | -76.9548
-11 | -0.7121 | 0.00948 | -0.0884 | -75.116
-10.5 | -0.658 | 0.00902 | -0.0883 | -72.949
-10 | -0.6028 | 0.00863 | -0.0885 | -69.8494
-9.5 | -0.5469 | 0.00829 | -0.0888 | -65.971
-9 | -0.491 | 0.00789 | -0.0891 | -62.2307
-8.5 | -0.4377 | 0.00722 | -0.089 | -60.6233
-8 | -0.38 | 0.00694 | -0.0897 | -54.755
-7.5 | -0.3212 | 0.00675 | -0.0905 | -47.5852
-7 | -0.2624 | 0.00657 | -0.0913 | -39.9391
-6.5 | -0.2035 | 0.00638 | -0.0922 | -31.8966
-6 | -0.1439 | 0.00623 | -0.0932 | -23.0979
-5.5 | -0.0842 | 0.00607 | -0.0942 | -13.8715
-5 | -0.0245 | 0.0059 | -0.0952 | -4.1525
-4.5 | 0.0355 | 0.00578 | -0.0964 | 6.1419
-4 | 0.0955 | 0.00569 | -0.0975 | 16.7838
-3.5 | 0.1553 | 0.00557 | -0.0986 | 27.8815
-3 | 0.2155 | 0.00549 | -0.0999 | 39.2532
-2.5 | 0.2758 | 0.00537 | -0.1011 | 51.3594
-2 | 0.3362 | 0.00526 | -0.1024 | 63.9163
-1.5 | 0.3964 | 0.00513 | -0.1037 | 77.271
-1 | 0.4561 | 0.00494 | -0.1049 | 92.3279
-0.5 | 0.5155 | 0.00475 | -0.1061 | 108.5263
0 | 0.5746 | 0.00454 | -0.1073 | 126.5639
0.5 | 0.6332 | 0.00426 | -0.1086 | 148.6385
1 | 0.6922 | 0.00393 | -0.1099 | 176.1323
1.5 | 0.7523 | 0.00387 | -0.1112 | 194.3928
2 | 0.8119 | 0.00392 | -0.1125 | 207.1173
2.5 | 0.872 | 0.0039 | -0.1139 | 223.5897
3 | 0.9311 | 0.00397 | -0.1152 | 234.534
3.5 | 0.9903 | 0.00404 | -0.1164 | 245.1238
4 | 1.0478 | 0.0042 | -0.1174 | 249.4762
4.5 | 1.1041 | 0.0044 | -0.1182 | 250.9318
5 | 1.1515 | 0.00499 | -0.1174 | 230.7615
5.5 | 1.1745 | 0.00634 | -0.1121 | 185.2524
6 | 1.193 | 0.00726 | -0.1058 | 164.3251
6.5 | 1.1877 | 0.0083 | -0.0951 | 143.0964
7 | 1.1878 | 0.00982 | -0.0866 | 120.9572
7.5 | 1.1956 | 0.01144 | -0.08 | 104.5105
8 | 1.2069 | 0.01317 | -0.0745 | 91.6401
8.5 | 1.2205 | 0.01494 | -0.0696 | 81.6934
9 | 1.225 | 0.01714 | -0.0638 | 71.4702
9.5 | 1.2724 | 0.0196 | -0.0673 | 64.9184
10 | 1.3114 | 0.02236 | -0.0693 | 58.6494
10.5 | 1.349 | 0.02477 | -0.0704 | 54.461
11 | 1.3749 | 0.02689 | -0.0687 | 51.1305
11.5 | 1.4022 | 0.02893 | -0.0672 | 48.4687
12 | 1.4262 | 0.03128 | -0.0655 | 45.5946
12.5 | 1.4515 | 0.03355 | -0.064 | 43.2638
13 | 1.477 | 0.03579 | -0.0625 | 41.2685
13.5 | 1.4999 | 0.0383 | -0.0611 | 39.1619
14 | 1.5231 | 0.04076 | -0.0596 | 37.3675
14.5 | 1.5453 | 0.04336 | -0.0582 | 35.6388
15 | 1.5655 | 0.04613 | -0.0568 | 33.9367
15.5 | 1.5887 | 0.04861 | -0.0555 | 32.6826
16 | 1.606 | 0.05171 | -0.0541 | 31.0578
16.5 | 1.6251 | 0.05453 | -0.0527 | 29.8019
17 | 1.6402 | 0.0578 | -0.0513 | 28.3772
17.5 | 1.6569 | 0.06087 | -0.05 | 27.2203
18 | 1.6708 | 0.06424 | -0.0487 | 26.0087
18.5 | 1.6795 | 0.06794 | -0.047 | 24.7203
19 | 1.693 | 0.07106 | -0.0455 | 23.8249
20 | 1.6954 | 0.07716 | -0.0382 | 21.9725

## 125. Re 14M Mach 0.25 (1)
BIGFOIL.COM POLAR EXPORT
NACA65-719 a=0.5
NACA65-719 a=0.5 |  |  |  | Cl Max: | 1.807 | at alpha= | 12.5 | deg
JavaFoil+Calcfoil stall+Eppler ext transition |  |  |  | L/D Max: | 153.571 | at alpha= | 2.5 | deg
Re: | 14000000 |  |  | Cd Min: | 0.00492 | at alpha= | 0.5 | deg
Mach: | 0.25 |  |  | Cl=0 at alpha= | -4.6641 | deg
|  |  |  | @ Cl=0.1, Cd= | 0.0062983
|  |  |  | @ Cl=0.4, Cd= | 0.0061169
|  |  |  | @ Cl=0.6, Cd= | 0.0055012
alpha (deg) | Cl | Cd | Cm | Cl/Cd
-15.5 | -0.471 | 0.10884 | -0.037 | -4.329
-15 | -0.502 | 0.10128 | -0.039 | -4.953
-14.5 | -0.526 | 0.0961 | -0.04 | -5.475
-14 | -0.546 | 0.08991 | -0.041 | -6.072
-13.5 | -0.558 | 0.08629 | -0.041 | -6.472
-13 | -0.566 | 0.08032 | -0.042 | -7.05
-12.5 | -0.572 | 0.07068 | -0.047 | -8.096
-12 | -0.573 | 0.06156 | -0.052 | -9.31
-11.5 | -0.559 | 0.06069 | -0.051 | -9.206
-11 | -0.588 | 0.0281 | -0.067 | -20.926
-10.5 | -0.609 | 0.01188 | -0.076 | -51.232
-10 | -0.585 | 0.01008 | -0.079 | -58.052
-9.5 | -0.55 | 0.00899 | -0.08 | -61.136
-9 | -0.509 | 0.00872 | -0.082 | -58.283
-8.5 | -0.459 | 0.00839 | -0.083 | -54.779
-8 | -0.407 | 0.00802 | -0.084 | -50.68
-7.5 | -0.351 | 0.00779 | -0.085 | -45.041
-7 | -0.292 | 0.00702 | -0.086 | -41.574
-6.5 | -0.231 | 0.00686 | -0.087 | -33.723
-6 | -0.169 | 0.00666 | -0.088 | -25.453
-5.5 | -0.107 | 0.00655 | -0.089 | -16.29
-5 | -0.043 | 0.00644 | -0.09 | -6.733
-4.5 | 0.021 | 0.00639 | -0.091 | 3.207
-4 | 0.085 | 0.00631 | -0.092 | 13.436
-3.5 | 0.149 | 0.00626 | -0.093 | 23.834
-3 | 0.214 | 0.00618 | -0.094 | 34.618
-2.5 | 0.279 | 0.0061 | -0.095 | 45.708
-2 | 0.345 | 0.0061 | -0.096 | 56.58
-1.5 | 0.41 | 0.00612 | -0.097 | 66.966
-1 | 0.475 | 0.00566 | -0.098 | 83.911
-0.5 | 0.539 | 0.00552 | -0.099 | 97.649
0 | 0.604 | 0.0055 | -0.1 | 109.947
0.5 | 0.666 | 0.00492 | -0.101 | 135.276
1 | 0.728 | 0.00547 | -0.102 | 133.213
1.5 | 0.791 | 0.00563 | -0.103 | 140.418
2 | 0.854 | 0.00577 | -0.104 | 148.023
2.5 | 0.916 | 0.00597 | -0.105 | 153.571
3 | 0.975 | 0.00689 | -0.105 | 141.456
3.5 | 1.036 | 0.00743 | -0.106 | 139.338
4 | 1.097 | 0.00789 | -0.107 | 138.899
4.5 | 1.157 | 0.00854 | -0.107 | 135.526
5 | 1.217 | 0.00921 | -0.108 | 132.046
5.5 | 1.276 | 0.00995 | -0.109 | 128.347
6 | 1.336 | 0.0107 | -0.11 | 124.898
6.5 | 1.377 | 0.01157 | -0.111 | 118.986
7 | 1.43 | 0.01246 | -0.111 | 114.822
7.5 | 1.483 | 0.01333 | -0.112 | 111.221
8 | 1.529 | 0.0157 | -0.113 | 97.372
8.5 | 1.576 | 0.01659 | -0.114 | 94.946
9 | 1.619 | 0.0174 | -0.114 | 93.085
9.5 | 1.66 | 0.01823 | -0.115 | 91.073
10 | 1.697 | 0.01911 | -0.116 | 88.776
10.5 | 1.73 | 0.02008 | -0.117 | 86.127
11 | 1.758 | 0.02111 | -0.118 | 83.284
11.5 | 1.782 | 0.02221 | -0.119 | 80.24
12 | 1.799 | 0.02338 | -0.119 | 76.953
12.5 | 1.807 | 0.02465 | -0.12 | 73.28
13 | 1.807 | 0.02595 | -0.121 | 69.648
13.5 | 1.8 | 0.02736 | -0.122 | 65.785
14 | 1.785 | 0.02883 | -0.122 | 61.929
14.5 | 1.762 | 0.03055 | -0.123 | 57.677
15 | 1.727 | 0.03215 | -0.124 | 53.714
15.5 | 1.68 | 0.03448 | -0.124 | 48.712
16 | 1.624 | 0.03646 | -0.125 | 44.535
16.5 | 1.559 | 0.03895 | -0.125 | 40.026
17 | 1.487 | 0.04156 | -0.126 | 35.768
17.5 | 1.396 | 0.04531 | -0.126 | 30.803

## 126. Re 14M Mach 0.25 (2)
BIGFOIL.COM POLAR EXPORT
NACA65-719 a=0.5
NACA65-719 a=0.5 |  |  |  | Cl Max: | 1.6763 | at alpha= | 20 | deg
XFOIL ncrit=9 |  |  |  | L/D Max: | 257.73 | at alpha= | 4.5 | deg
Re: | 14000000 |  |  | Cd Min: | 0.17176 | at alpha= | -20 | deg
Mach: | 0.25 |  |  | Cl=0 at alpha= | -4.806 | deg
|  |  |  | @ Cl=0.1, Cd= | 0.0057505
|  |  |  | @ Cl=0.4, Cd= | 0.0052145
|  |  |  | @ Cl=0.6, Cd= | 0.0045843
alpha (deg) | Cl | Cd | Cm | Cl/Cd
-20 | -0.4326 | 0.17176 | -0.0472 | -2.5186
-19.5 | -0.919 | 0.07832 | -0.1075 | -11.7339
-19 | -1.0258 | 0.05637 | -0.124 | -18.1976
-18.5 | -1.0654 | 0.04575 | -0.1306 | -23.2874
-18 | -1.0933 | 0.03778 | -0.134 | -28.9386
-17.5 | -1.1114 | 0.03167 | -0.135 | -35.0931
-17 | -1.1199 | 0.027 | -0.1342 | -41.4778
-16.5 | -1.1106 | 0.02392 | -0.1323 | -46.4298
-16 | -1.1003 | 0.02125 | -0.1294 | -51.7788
-15.5 | -1.0879 | 0.019 | -0.1256 | -57.2579
-15 | -1.077 | 0.01694 | -0.1206 | -63.5773
-14.5 | -1.0536 | 0.01567 | -0.1158 | -67.2368
-14 | -1.034 | 0.01462 | -0.1094 | -70.725
-13.5 | -0.9962 | 0.01372 | -0.1057 | -72.6093
-13 | -0.949 | 0.01296 | -0.1033 | -73.2253
-12.5 | -0.9003 | 0.01217 | -0.1012 | -73.977
-12 | -0.8485 | 0.01149 | -0.0995 | -73.8468
-11.5 | -0.7954 | 0.01079 | -0.0981 | -73.7164
-11 | -0.7405 | 0.01017 | -0.0971 | -72.8122
-10.5 | -0.6843 | 0.00962 | -0.0963 | -71.1331
-10 | -0.6269 | 0.00914 | -0.0957 | -68.5886
-9.5 | -0.5688 | 0.00869 | -0.0954 | -65.4545
-9 | -0.5099 | 0.00827 | -0.0952 | -61.6566
-8.5 | -0.4503 | 0.00788 | -0.0952 | -57.1447
-8 | -0.3948 | 0.00718 | -0.0948 | -54.9861
-7.5 | -0.334 | 0.00691 | -0.0952 | -48.3357
-7 | -0.2723 | 0.00672 | -0.0958 | -40.5208
-6.5 | -0.2107 | 0.0065 | -0.0964 | -32.4154
-6 | -0.1486 | 0.00631 | -0.0972 | -23.5499
-5.5 | -0.0863 | 0.00615 | -0.0981 | -14.0325
-5 | -0.0241 | 0.00599 | -0.0991 | -4.0234
-4.5 | 0.038 | 0.00585 | -0.1001 | 6.4957
-4 | 0.1003 | 0.00575 | -0.1012 | 17.4435
-3.5 | 0.1626 | 0.00564 | -0.1023 | 28.8298
-3 | 0.2251 | 0.00552 | -0.1035 | 40.779
-2.5 | 0.2878 | 0.00542 | -0.1048 | 53.0996
-2 | 0.3504 | 0.00531 | -0.1061 | 65.9887
-1.5 | 0.4127 | 0.00519 | -0.1074 | 79.5183
-1 | 0.4742 | 0.005 | -0.1086 | 94.84
-0.5 | 0.5356 | 0.00481 | -0.1099 | 111.3514
0 | 0.5968 | 0.0046 | -0.1111 | 129.7391
0.5 | 0.6578 | 0.0043 | -0.1124 | 152.9767
1 | 0.7188 | 0.00396 | -0.1138 | 181.5152
1.5 | 0.7812 | 0.00392 | -0.1152 | 199.2857
2 | 0.8429 | 0.00397 | -0.1165 | 212.3174
2.5 | 0.9054 | 0.00395 | -0.118 | 229.2152
3 | 0.967 | 0.00402 | -0.1193 | 240.5473
3.5 | 1.0285 | 0.00409 | -0.1205 | 251.467
4 | 1.0883 | 0.00425 | -0.1214 | 256.0706
4.5 | 1.1469 | 0.00445 | -0.1222 | 257.7303
5 | 1.2001 | 0.00485 | -0.1219 | 247.4433
5.5 | 1.217 | 0.00629 | -0.115 | 193.4817
6 | 1.2131 | 0.00732 | -0.1039 | 165.724
7 | 1.2111 | 0.01047 | -0.0858 | 115.6734
7.5 | 1.2033 | 0.01293 | -0.0771 | 93.0626
8 | 1.2057 | 0.0153 | -0.0705 | 78.8039
8.5 | 1.2153 | 0.01749 | -0.0652 | 69.4854
9.5 | 1.3173 | 0.02404 | -0.0752 | 54.7962
10 | 1.3106 | 0.02664 | -0.067 | 49.1967
10.5 | 1.3415 | 0.02946 | -0.0668 | 45.5363
11 | 1.3661 | 0.03194 | -0.0648 | 42.7708
11.5 | 1.3937 | 0.03417 | -0.063 | 40.7872
12 | 1.4167 | 0.03686 | -0.0611 | 38.4346
12.5 | 1.4417 | 0.0394 | -0.0594 | 36.5914
13 | 1.4669 | 0.04191 | -0.0576 | 35.0012
13.5 | 1.4899 | 0.04473 | -0.056 | 33.3087
14 | 1.5141 | 0.04732 | -0.0543 | 31.997
14.5 | 1.5336 | 0.05044 | -0.0525 | 30.4044
15 | 1.5558 | 0.05336 | -0.0509 | 29.1567
15.5 | 1.5754 | 0.05641 | -0.0492 | 27.9277
16 | 1.5909 | 0.05991 | -0.0474 | 26.5548
16.5 | 1.6109 | 0.06297 | -0.0459 | 25.582
17 | 1.624 | 0.06661 | -0.044 | 24.3807
17.5 | 1.6374 | 0.07003 | -0.042 | 23.3814
18 | 1.6435 | 0.0737 | -0.0392 | 22.2999
18.5 | 1.6365 | 0.07696 | -0.0337 | 21.2643
19 | 1.6545 | 0.08069 | -0.0333 | 20.5044
19.5 | 1.6659 | 0.08545 | -0.0332 | 19.4956
20 | 1.6763 | 0.09049 | -0.0334 | 18.5247

## 127. Re 14M Mach 0.50 (1)
BIGFOIL.COM POLAR EXPORT
NACA65-719 a=0.5
NACA65-719 a=0.5 |  |  |  | Cl Max: | 1.711 | at alpha= | 9.5 | deg
JavaFoil+Calcfoil stall+Eppler ext transition |  |  |  | L/D Max: | 148.514 | at alpha= | 2.5 | deg
Re: | 14000000 |  |  | Cd Min: | 0.00594 | at alpha= | 0.5 | deg
Mach: | 0.5 |  |  | Cl=0 at alpha= | -4.662 | deg
|  |  |  | @ Cl=0.1, Cd= | 0.0066967
|  |  |  | @ Cl=0.4, Cd= | 0.0065119
|  |  |  | @ Cl=0.6, Cd= | 0.005955
alpha (deg) | Cl | Cd | Cm | Cl/Cd
-20 | -0.885 | 0.16649 | -0.041 | -5.314
-19.5 | -0.855 | 0.16264 | -0.041 | -5.26
-19 | -0.827 | 0.15409 | -0.041 | -5.365
-18.5 | -0.801 | 0.1409 | -0.043 | -5.685
-18 | -0.772 | 0.13274 | -0.043 | -5.816
-17.5 | -0.742 | 0.13097 | -0.043 | -5.662
-17 | -0.713 | 0.12572 | -0.043 | -5.669
-16.5 | -0.684 | 0.11628 | -0.044 | -5.887
-16 | -0.654 | 0.11851 | -0.043 | -5.522
-15.5 | -0.628 | 0.10553 | -0.045 | -5.951
-15 | -0.598 | 0.1018 | -0.045 | -5.875
-14.5 | -0.572 | 0.0922 | -0.047 | -6.2
-14 | -0.545 | 0.08394 | -0.05 | -6.496
-13.5 | -0.525 | 0.07015 | -0.057 | -7.478
-13 | -0.537 | 0.03181 | -0.072 | -16.894
-12.5 | -0.452 | 0.08767 | -0.043 | -5.152
-12 | -0.423 | 0.08049 | -0.044 | -5.256
-11.5 | -0.395 | 0.07315 | -0.047 | -5.406
-11 | -0.369 | 0.06448 | -0.052 | -5.722
-10.5 | -0.345 | 0.05458 | -0.059 | -6.323
-10 | -0.364 | 0.01397 | -0.085 | -26.088
-9.5 | -0.278 | 0.07375 | -0.042 | -3.773
-9 | -0.25 | 0.06376 | -0.043 | -3.915
-8.5 | -0.283 | 0.05452 | -0.048 | -5.198
-8 | -0.323 | 0.049 | -0.053 | -6.586
-7.5 | -0.355 | 0.01052 | -0.092 | -33.753
-7 | -0.312 | 0.00891 | -0.096 | -35.01
-6.5 | -0.251 | 0.00817 | -0.097 | -30.673
-6 | -0.185 | 0.00736 | -0.098 | -25.202
-5.5 | -0.118 | 0.00713 | -0.099 | -16.485
-5 | -0.048 | 0.00693 | -0.101 | -6.926
-4.5 | 0.023 | 0.00684 | -0.102 | 3.325
-4 | 0.094 | 0.0067 | -0.103 | 14.07
-3.5 | 0.166 | 0.00666 | -0.104 | 24.95
-3 | 0.239 | 0.00667 | -0.105 | 35.8
-2.5 | 0.311 | 0.00633 | -0.106 | 49.147
-2 | 0.386 | 0.00651 | -0.107 | 59.229
-1.5 | 0.458 | 0.00652 | -0.108 | 70.275
-1 | 0.531 | 0.00607 | -0.109 | 87.466
-0.5 | 0.603 | 0.00595 | -0.11 | 101.352
0 | 0.667 | 0.00599 | -0.111 | 111.279
0.5 | 0.737 | 0.00594 | -0.112 | 123.968
1 | 0.807 | 0.00616 | -0.113 | 130.981
1.5 | 0.876 | 0.00637 | -0.114 | 137.477
2 | 0.945 | 0.00661 | -0.115 | 142.936
2.5 | 1.015 | 0.00683 | -0.116 | 148.514
3 | 1.082 | 0.00747 | -0.116 | 144.879
3.5 | 1.147 | 0.00887 | -0.117 | 129.367
4 | 1.214 | 0.00959 | -0.118 | 126.586
4.5 | 1.281 | 0.01046 | -0.119 | 122.426
5 | 1.347 | 0.0115 | -0.12 | 117.154
5.5 | 1.413 | 0.01262 | -0.12 | 112.011
6 | 1.479 | 0.01384 | -0.121 | 106.863
6.5 | 1.513 | 0.01515 | -0.122 | 99.871
7 | 1.567 | 0.01649 | -0.123 | 95.051
7.5 | 1.615 | 0.0202 | -0.124 | 79.958
8 | 1.657 | 0.02141 | -0.125 | 77.375
8.5 | 1.69 | 0.02268 | -0.125 | 74.507
9 | 1.71 | 0.02416 | -0.126 | 70.787
9.5 | 1.711 | 0.02586 | -0.127 | 66.169
10 | 1.681 | 0.02794 | -0.128 | 60.166
10.5 | 1.587 | 0.03009 | -0.129 | 52.726
11 | 1.036 | 0.03296 | -0.13 | 31.434
11.5 | 1.065 | 0.03729 | -0.13 | 28.553
12 | 1.096 | 0.03735 | -0.131 | 29.354
12.5 | 1.125 | 0.04094 | -0.132 | 27.486
13 | 1.156 | 0.04098 | -0.133 | 28.218
13.5 | 1.185 | 0.04505 | -0.133 | 26.298
14 | 1.211 | 0.05023 | -0.134 | 24.119
14.5 | 1.243 | 0.04976 | -0.135 | 24.974

## 128. Re 14M Mach 0.50 (2)
BIGFOIL.COM POLAR EXPORT
NACA65-719 a=0.5
NACA65-719 a=0.5 |  |  |  | Cl Max: | 1.5525 | at alpha= | 17 | deg
XFOIL ncrit=9 |  |  |  | L/D Max: | 278.667 | at alpha= | 4.5 | deg
Re: | 14000000 |  |  | Cd Min: | 0.17086 | at alpha= | 20 | deg
Mach: | 0.5 |  |  | Cl=0 at alpha= | -4.8478 | deg
|  |  |  | @ Cl=0.1, Cd= | 0.0061032
|  |  |  | @ Cl=0.4, Cd= | 0.0056042
|  |  |  | @ Cl=0.6, Cd= | 0.0052245
alpha (deg) | Cl | Cd | Cm | Cl/Cd
-14 | -0.2804 | 0.09418 | -0.1192 | -2.9773
-13.5 | -0.2936 | 0.08393 | -0.1264 | -3.4982
-13 | -0.315 | 0.0732 | -0.1339 | -4.3033
-12.5 | -0.3387 | 0.06225 | -0.1414 | -5.441
-12 | -0.3738 | 0.04882 | -0.1516 | -7.6567
-11.5 | -0.4088 | 0.03883 | -0.1589 | -10.5279
-11 | -0.4503 | 0.03065 | -0.1621 | -14.6917
-10.5 | -0.4799 | 0.02488 | -0.1606 | -19.2886
-10 | -0.5173 | 0.01989 | -0.1545 | -26.008
-9.5 | -0.5406 | 0.01663 | -0.1441 | -32.5075
-9 | -0.5958 | 0.0103 | -0.1306 | -57.8447
-8.5 | -0.523 | 0.00964 | -0.1267 | -54.2531
-8 | -0.4563 | 0.00877 | -0.1232 | -52.0296
-7.5 | -0.3846 | 0.0082 | -0.1209 | -46.9024
-7 | -0.3139 | 0.00763 | -0.119 | -41.1402
-6.5 | -0.2436 | 0.00709 | -0.1176 | -34.3583
-6 | -0.1694 | 0.00684 | -0.1171 | -24.7661
-5.5 | -0.0959 | 0.00661 | -0.117 | -14.5083
-5 | -0.0224 | 0.00642 | -0.1171 | -3.4891
-4.5 | 0.0512 | 0.00623 | -0.1176 | 8.2183
-4 | 0.1243 | 0.00604 | -0.1183 | 20.5795
-3.5 | 0.1974 | 0.00589 | -0.1192 | 33.5144
-3 | 0.2702 | 0.00577 | -0.1203 | 46.8284
-2.5 | 0.3425 | 0.00566 | -0.1215 | 60.5124
-2 | 0.4146 | 0.00559 | -0.1227 | 74.1682
-1.5 | 0.4864 | 0.00552 | -0.1241 | 88.1159
-1 | 0.5581 | 0.00536 | -0.1255 | 104.1231
-0.5 | 0.6292 | 0.00513 | -0.1269 | 122.6511
0 | 0.6999 | 0.00486 | -0.1284 | 144.0123
0.5 | 0.7697 | 0.00453 | -0.1297 | 169.9117
1 | 0.8394 | 0.00424 | -0.1311 | 197.9717
1.5 | 0.9111 | 0.00424 | -0.1325 | 214.8821
2 | 0.9834 | 0.00428 | -0.134 | 229.7664
2.5 | 1.0568 | 0.00428 | -0.1356 | 246.9159
3 | 1.1289 | 0.00437 | -0.1368 | 258.3295
3.5 | 1.1992 | 0.0045 | -0.1376 | 266.4889
4 | 1.2705 | 0.0046 | -0.1385 | 276.1957
4.5 | 1.3376 | 0.0048 | -0.1384 | 278.6667
5 | 1.3997 | 0.00507 | -0.1372 | 276.075
5.5 | 1.4393 | 0.00553 | -0.1318 | 260.2712
6.5 | 1.3603 | 0.0106 | -0.0982 | 128.3302
7 | 1.3168 | 0.01468 | -0.0841 | 89.7003
7.5 | 1.2729 | 0.01946 | -0.0716 | 65.4111
8 | 1.2688 | 0.023 | -0.0644 | 55.1652
8.5 | 1.2361 | 0.02819 | -0.0553 | 43.8489
9 | 1.253 | 0.03236 | -0.0535 | 38.7206
10 | 1.2999 | 0.04352 | -0.0564 | 29.869
10.5 | 1.3055 | 0.04848 | -0.0534 | 26.9286
11 | 1.3213 | 0.0524 | -0.0502 | 25.2156
11.5 | 1.3443 | 0.05591 | -0.0475 | 24.044
12 | 1.3707 | 0.05913 | -0.0448 | 23.1811
12.5 | 1.3945 | 0.06266 | -0.0421 | 22.255
13 | 1.4196 | 0.06602 | -0.0393 | 21.5026
13.5 | 1.4389 | 0.06964 | -0.036 | 20.662
14 | 1.4451 | 0.07274 | -0.03 | 19.8666
14.5 | 1.465 | 0.07652 | -0.027 | 19.1453
15 | 1.487 | 0.081 | -0.0253 | 18.358
15.5 | 1.5081 | 0.08592 | -0.0242 | 17.5524
16 | 1.531 | 0.09096 | -0.0234 | 16.8316
16.5 | 1.5458 | 0.09698 | -0.023 | 15.9394
17 | 1.5525 | 0.10414 | -0.0233 | 14.9078
17.5 | 1.545 | 0.11303 | -0.0246 | 13.6689
18 | 1.5292 | 0.12314 | -0.0271 | 12.4184
18.5 | 1.5056 | 0.13448 | -0.0311 | 11.1957
19 | 1.4803 | 0.14629 | -0.0362 | 10.1189
19.5 | 1.456 | 0.15837 | -0.0422 | 9.1937
20 | 1.4308 | 0.17086 | -0.0493 | 8.3741

## 129. Re 16M Mach 0.00 (1)
BIGFOIL.COM POLAR EXPORT
NACA65-719 a=0.5
NACA65-719 a=0.5 |  |  |  | Cl Max: | 1.857 | at alpha= | 14.5 | deg
JavaFoil+Calcfoil stall+Eppler ext transition |  |  |  | L/D Max: | 142.919 | at alpha= | 2 | deg
Re: | 16000000 |  |  | Cd Min: | 0.00544 | at alpha= | 0 | deg
Mach: | 0 |  |  | Cl=0 at alpha= | -4.6613 | deg
|  |  |  | @ Cl=0.1, Cd= | 0.0061171
|  |  |  | @ Cl=0.4, Cd= | 0.0059605
|  |  |  | @ Cl=0.6, Cd= | 0.0054424
alpha (deg) | Cl | Cd | Cm | Cl/Cd
-17.5 | -0.661 | 0.11966 | -0.037 | -5.521
-17 | -0.668 | 0.11529 | -0.038 | -5.797
-16.5 | -0.675 | 0.10873 | -0.039 | -6.207
-16 | -0.679 | 0.10277 | -0.04 | -6.611
-15.5 | -0.682 | 0.09666 | -0.041 | -7.051
-15 | -0.687 | 0.08455 | -0.045 | -8.126
-14.5 | -0.688 | 0.07593 | -0.047 | -9.057
-14 | -0.692 | 0.06226 | -0.052 | -11.122
-13.5 | -0.68 | 0.06038 | -0.052 | -11.261
-13 | -0.712 | 0.03022 | -0.063 | -23.56
-12.5 | -0.729 | 0.01556 | -0.069 | -46.829
-12 | -0.72 | 0.0121 | -0.071 | -59.527
-11.5 | -0.694 | 0.01141 | -0.073 | -60.81
-11 | -0.669 | 0.00989 | -0.075 | -67.673
-10.5 | -0.634 | 0.00859 | -0.076 | -73.811
-10 | -0.597 | 0.00877 | -0.077 | -68.084
-9.5 | -0.552 | 0.00843 | -0.078 | -65.438
-9 | -0.503 | 0.00814 | -0.079 | -61.797
-8.5 | -0.452 | 0.00788 | -0.08 | -57.371
-8 | -0.398 | 0.00763 | -0.081 | -52.222
-7.5 | -0.343 | 0.00736 | -0.082 | -46.562
-7 | -0.284 | 0.0067 | -0.083 | -42.466
-6.5 | -0.225 | 0.00656 | -0.084 | -34.307
-6 | -0.165 | 0.00645 | -0.085 | -25.521
-5.5 | -0.104 | 0.00636 | -0.086 | -16.294
-5 | -0.042 | 0.00628 | -0.087 | -6.696
-4.5 | 0.02 | 0.00623 | -0.088 | 3.19
-4 | 0.082 | 0.00614 | -0.089 | 13.393
-3.5 | 0.145 | 0.00606 | -0.09 | 23.873
-3 | 0.207 | 0.00602 | -0.091 | 34.45
-2.5 | 0.27 | 0.006 | -0.092 | 45.04
-2 | 0.334 | 0.00596 | -0.093 | 56.063
-1.5 | 0.397 | 0.00598 | -0.094 | 66.382
-1 | 0.46 | 0.00557 | -0.095 | 82.574
-0.5 | 0.522 | 0.0055 | -0.096 | 94.92
0 | 0.585 | 0.00544 | -0.097 | 107.625
0.5 | 0.648 | 0.00545 | -0.098 | 118.914
1 | 0.71 | 0.00547 | -0.099 | 129.742
1.5 | 0.769 | 0.00546 | -0.1 | 140.818
2 | 0.828 | 0.0058 | -0.101 | 142.919
2.5 | 0.887 | 0.00649 | -0.101 | 136.613
3 | 0.946 | 0.00691 | -0.102 | 136.892
3.5 | 1.006 | 0.00725 | -0.103 | 138.668
4 | 1.064 | 0.00776 | -0.104 | 137.156
4.5 | 1.123 | 0.0083 | -0.104 | 135.308
5 | 1.181 | 0.00889 | -0.105 | 132.966
5.5 | 1.24 | 0.00946 | -0.106 | 131.005
6 | 1.298 | 0.01018 | -0.107 | 127.445
6.5 | 1.339 | 0.01087 | -0.107 | 123.225
7 | 1.392 | 0.01158 | -0.108 | 120.282
7.5 | 1.443 | 0.01264 | -0.109 | 114.191
8 | 1.491 | 0.01425 | -0.11 | 104.675
8.5 | 1.538 | 0.01503 | -0.11 | 102.389
9 | 1.584 | 0.01569 | -0.111 | 100.919
9.5 | 1.627 | 0.01639 | -0.112 | 99.252
10 | 1.667 | 0.01713 | -0.113 | 97.351
10.5 | 1.705 | 0.01788 | -0.114 | 95.317
11 | 1.739 | 0.01877 | -0.115 | 92.664
11.5 | 1.771 | 0.01964 | -0.115 | 90.149
12 | 1.797 | 0.02062 | -0.116 | 87.174
12.5 | 1.818 | 0.0216 | -0.117 | 84.179
13 | 1.835 | 0.02267 | -0.118 | 80.91
13.5 | 1.846 | 0.02371 | -0.118 | 77.866
14 | 1.854 | 0.02498 | -0.119 | 74.213
14.5 | 1.857 | 0.02614 | -0.12 | 71.038
15 | 1.853 | 0.02747 | -0.12 | 67.448
15.5 | 1.842 | 0.02882 | -0.121 | 63.904
16 | 1.826 | 0.03033 | -0.122 | 60.195
16.5 | 1.805 | 0.03207 | -0.122 | 56.301
17 | 1.78 | 0.03393 | -0.123 | 52.466
17.5 | 1.746 | 0.03582 | -0.124 | 48.746
18 | 1.707 | 0.038 | -0.124 | 44.914
18.5 | 1.665 | 0.03999 | -0.125 | 41.635
19 | 1.62 | 0.04254 | -0.125 | 38.07
19.5 | 1.573 | 0.04427 | -0.126 | 35.546

## 130. Re 16M Mach 0.00 (2)
BIGFOIL.COM POLAR EXPORT
NACA65-719 a=0.5
NACA65-719 a=0.5 |  |  |  | Cl Max: | 1.7317 | at alpha= | 20 | deg
XFOIL ncrit=9 |  |  |  | L/D Max: | 245.189 | at alpha= | 4 | deg
Re: | 16000000 |  |  | Cd Min: | 0.07531 | at alpha= | 20 | deg
Mach: | 0 |  |  | Cl=0 at alpha= | -4.7899 | deg
|  |  |  | @ Cl=0.1, Cd= | 0.0055493
|  |  |  | @ Cl=0.4, Cd= | 0.0050022
|  |  |  | @ Cl=0.6, Cd= | 0.0043889
alpha (deg) | Cl | Cd | Cm | Cl/Cd
-20 | -1.3301 | 0.02729 | -0.1162 | -48.7395
-19.5 | -1.3166 | 0.02476 | -0.1153 | -53.1745
-19 | -1.3047 | 0.02231 | -0.1136 | -58.4805
-18.5 | -1.2874 | 0.02043 | -0.1117 | -63.0152
-18 | -1.2676 | 0.01883 | -0.1094 | -67.3181
-17.5 | -1.2463 | 0.01745 | -0.1066 | -71.4212
-17 | -1.2248 | 0.01624 | -0.1034 | -75.4187
-16.5 | -1.1971 | 0.01541 | -0.1003 | -77.6833
-16 | -1.1735 | 0.01459 | -0.0961 | -80.4318
-15.5 | -1.1459 | 0.01395 | -0.0921 | -82.1434
-15 | -1.1062 | 0.01322 | -0.0903 | -83.6762
-14.5 | -1.062 | 0.01263 | -0.0891 | -84.0855
-14 | -1.0159 | 0.01205 | -0.0881 | -84.3071
-12 | -0.8152 | 0.01007 | -0.0865 | -80.9533
-11.5 | -0.7626 | 0.00961 | -0.0865 | -79.3548
-11 | -0.709 | 0.00918 | -0.0866 | -77.2331
-10.5 | -0.6551 | 0.00876 | -0.0867 | -74.7831
-10 | -0.6003 | 0.00838 | -0.087 | -71.6348
-9.5 | -0.5446 | 0.00805 | -0.0874 | -67.6522
-9 | -0.4888 | 0.00767 | -0.0879 | -63.7288
-8.5 | -0.4357 | 0.00702 | -0.0879 | -62.0655
-8 | -0.3784 | 0.00676 | -0.0886 | -55.9763
-7.5 | -0.3201 | 0.00658 | -0.0895 | -48.6474
-7 | -0.2616 | 0.00642 | -0.0904 | -40.7477
-6.5 | -0.2029 | 0.00622 | -0.0913 | -32.6206
-6 | -0.1437 | 0.00606 | -0.0924 | -23.7129
-5.5 | -0.0843 | 0.00592 | -0.0934 | -14.2399
-5 | -0.025 | 0.00576 | -0.0945 | -4.3403
-4.5 | 0.0345 | 0.00565 | -0.0956 | 6.1062
-4 | 0.0942 | 0.00556 | -0.0968 | 16.9424
-3.5 | 0.1538 | 0.00545 | -0.098 | 28.2202
-3 | 0.2138 | 0.00534 | -0.0992 | 40.0375
-2.5 | 0.2739 | 0.00524 | -0.1005 | 52.271
-2 | 0.3339 | 0.00513 | -0.1018 | 65.0877
-1.5 | 0.3938 | 0.00502 | -0.1031 | 78.4462
-1 | 0.4531 | 0.00485 | -0.1043 | 93.4227
-0.5 | 0.5123 | 0.00469 | -0.1055 | 109.2324
0 | 0.5713 | 0.00452 | -0.1068 | 126.3938
0.5 | 0.6304 | 0.00425 | -0.1081 | 148.3294
1 | 0.6884 | 0.0039 | -0.1093 | 176.5128
1.5 | 0.7474 | 0.00385 | -0.1106 | 194.1299
2 | 0.8073 | 0.00384 | -0.112 | 210.2344
2.5 | 0.8664 | 0.00387 | -0.1133 | 223.876
3 | 0.9254 | 0.00391 | -0.1146 | 236.6752
3.5 | 0.983 | 0.00404 | -0.1156 | 243.3168
4 | 1.0396 | 0.00424 | -0.1165 | 245.1887
4.5 | 1.0937 | 0.00453 | -0.117 | 241.4349
5 | 1.1326 | 0.00547 | -0.1148 | 207.0567
5.5 | 1.1589 | 0.0066 | -0.1102 | 175.5909
6 | 1.1755 | 0.00741 | -0.1034 | 158.637
6.5 | 1.1743 | 0.00845 | -0.0937 | 138.9704
7.5 | 1.1912 | 0.01129 | -0.0802 | 105.5093
8 | 1.2053 | 0.01287 | -0.075 | 93.6519
8.5 | 1.2178 | 0.01465 | -0.07 | 83.1263
9 | 1.2285 | 0.01663 | -0.065 | 73.8725
9.5 | 1.2493 | 0.01849 | -0.0622 | 67.5663
10 | 1.2971 | 0.02096 | -0.0658 | 61.8845
10.5 | 1.347 | 0.02316 | -0.0692 | 58.1606
11 | 1.388 | 0.02533 | -0.0708 | 54.7967
11.5 | 1.4142 | 0.0274 | -0.0692 | 51.6131
12 | 1.4423 | 0.02934 | -0.0678 | 49.1581
12.5 | 1.467 | 0.0316 | -0.0663 | 46.4241
13 | 1.4901 | 0.034 | -0.0648 | 43.8265
13.5 | 1.5176 | 0.03605 | -0.0636 | 42.0971
14 | 1.537 | 0.03876 | -0.0619 | 39.6543
14.5 | 1.5621 | 0.04102 | -0.0607 | 38.0814
15 | 1.5837 | 0.04366 | -0.0594 | 36.2735
15.5 | 1.6027 | 0.04645 | -0.0579 | 34.5038
16 | 1.6239 | 0.04906 | -0.0567 | 33.1003
16.5 | 1.6398 | 0.05224 | -0.0553 | 31.3897
17 | 1.6611 | 0.05481 | -0.0542 | 30.3065
17.5 | 1.6718 | 0.05844 | -0.0526 | 28.6071
18 | 1.692 | 0.06114 | -0.0517 | 27.6742
18.5 | 1.7024 | 0.0648 | -0.0503 | 26.2716
19 | 1.7151 | 0.06816 | -0.0491 | 25.1629
19.5 | 1.7273 | 0.07147 | -0.0477 | 24.1682
20 | 1.7317 | 0.07531 | -0.0459 | 22.9943

## 131. Re 16M Mach 0.10 (1)
BIGFOIL.COM POLAR EXPORT
NACA65-719 a=0.5
NACA65-719 a=0.5 |  |  |  | Cl Max: | 1.847 | at alpha= | 14 | deg
JavaFoil+Calcfoil stall+Eppler ext transition |  |  |  | L/D Max: | 144.047 | at alpha= | 1 | deg
Re: | 16000000 |  |  | Cd Min: | 0.00494 | at alpha= | 1 | deg
Mach: | 0.1 |  |  | Cl=0 at alpha= | -4.6613 | deg
|  |  |  | @ Cl=0.1, Cd= | 0.0060918
|  |  |  | @ Cl=0.4, Cd= | 0.0060235
|  |  |  | @ Cl=0.6, Cd= | 0.0054919
alpha (deg) | Cl | Cd | Cm | Cl/Cd
-17 | -0.638 | 0.11597 | -0.038 | -5.499
-16.5 | -0.647 | 0.11098 | -0.038 | -5.828
-16 | -0.654 | 0.10481 | -0.039 | -6.245
-15.5 | -0.66 | 0.09864 | -0.04 | -6.688
-15 | -0.662 | 0.09345 | -0.041 | -7.081
-14.5 | -0.668 | 0.08069 | -0.046 | -8.277
-14 | -0.669 | 0.07169 | -0.049 | -9.327
-13.5 | -0.654 | 0.07371 | -0.047 | -8.873
-13 | -0.665 | 0.05258 | -0.055 | -12.649
-12.5 | -0.701 | 0.02238 | -0.066 | -31.328
-12 | -0.709 | 0.01336 | -0.071 | -53.08
-11.5 | -0.683 | 0.0127 | -0.072 | -53.798
-11 | -0.666 | 0.01012 | -0.075 | -65.821
-10.5 | -0.633 | 0.00867 | -0.076 | -72.986
-10 | -0.597 | 0.00887 | -0.078 | -67.3
-9.5 | -0.552 | 0.00855 | -0.079 | -64.622
-9 | -0.504 | 0.00823 | -0.08 | -61.298
-8.5 | -0.453 | 0.00791 | -0.081 | -57.339
-8 | -0.4 | 0.00762 | -0.082 | -52.433
-7.5 | -0.344 | 0.00738 | -0.082 | -46.573
-7 | -0.286 | 0.00676 | -0.083 | -42.273
-6.5 | -0.226 | 0.00658 | -0.084 | -34.358
-6 | -0.165 | 0.00644 | -0.085 | -25.694
-5.5 | -0.104 | 0.00638 | -0.086 | -16.32
-5 | -0.042 | 0.0063 | -0.088 | -6.709
-4.5 | 0.02 | 0.00619 | -0.089 | 3.226
-4 | 0.083 | 0.0061 | -0.09 | 13.537
-3.5 | 0.145 | 0.00607 | -0.091 | 23.936
-3 | 0.208 | 0.00603 | -0.092 | 34.583
-2.5 | 0.272 | 0.00605 | -0.093 | 44.87
-2 | 0.336 | 0.006 | -0.094 | 55.923
-1.5 | 0.399 | 0.00603 | -0.095 | 66.102
-1 | 0.462 | 0.00562 | -0.096 | 82.157
-0.5 | 0.525 | 0.00553 | -0.097 | 94.852
0 | 0.588 | 0.00549 | -0.098 | 107.154
0.5 | 0.651 | 0.0055 | -0.099 | 118.282
1 | 0.711 | 0.00494 | -0.099 | 144.047
1.5 | 0.772 | 0.00547 | -0.1 | 141.022
2 | 0.832 | 0.00581 | -0.101 | 143.279
2.5 | 0.891 | 0.00654 | -0.102 | 136.112
3 | 0.95 | 0.00695 | -0.102 | 136.801
3.5 | 1.01 | 0.00729 | -0.103 | 138.522
4 | 1.069 | 0.00783 | -0.104 | 136.487
4.5 | 1.128 | 0.00836 | -0.105 | 135.006
5 | 1.187 | 0.00897 | -0.106 | 132.263
5.5 | 1.245 | 0.00957 | -0.106 | 130.115
6 | 1.304 | 0.01027 | -0.107 | 126.955
6.5 | 1.345 | 0.01099 | -0.108 | 122.425
7 | 1.398 | 0.01172 | -0.109 | 119.307
7.5 | 1.45 | 0.01277 | -0.11 | 113.523
8 | 1.498 | 0.01442 | -0.11 | 103.834
8.5 | 1.544 | 0.01522 | -0.111 | 101.509
9 | 1.59 | 0.01588 | -0.112 | 100.128
9.5 | 1.632 | 0.01659 | -0.113 | 98.384
10 | 1.672 | 0.01736 | -0.113 | 96.321
10.5 | 1.71 | 0.01809 | -0.114 | 94.485
11 | 1.743 | 0.01905 | -0.115 | 91.511
11.5 | 1.774 | 0.01995 | -0.116 | 88.925
12 | 1.799 | 0.02094 | -0.117 | 85.936
12.5 | 1.818 | 0.022 | -0.117 | 82.646
13 | 1.833 | 0.02307 | -0.118 | 79.451
13.5 | 1.843 | 0.02415 | -0.119 | 76.316
14 | 1.847 | 0.0254 | -0.12 | 72.726
14.5 | 1.847 | 0.02661 | -0.12 | 69.428
15 | 1.84 | 0.02798 | -0.121 | 65.751
15.5 | 1.825 | 0.02937 | -0.122 | 62.14
16 | 1.805 | 0.03112 | -0.122 | 57.989
16.5 | 1.78 | 0.03279 | -0.123 | 54.273
17 | 1.75 | 0.03508 | -0.123 | 49.868
17.5 | 1.71 | 0.03679 | -0.124 | 46.484
18 | 1.665 | 0.03905 | -0.125 | 42.636
18.5 | 1.617 | 0.04161 | -0.125 | 38.857
19 | 1.566 | 0.0439 | -0.126 | 35.669

## 132. Re 16M Mach 0.10 (2)
BIGFOIL.COM POLAR EXPORT
NACA65-719 a=0.5
NACA65-719 a=0.5 |  |  |  | Cl Max: | 1.7211 | at alpha= | 19.5 | deg
XFOIL ncrit=9 |  |  |  | L/D Max: | 246.934 | at alpha= | 4 | deg
Re: | 16000000 |  |  | Cd Min: | 0.07602 | at alpha= | 20 | deg
Mach: | 0.1 |  |  | Cl=0 at alpha= | -4.7913 | deg
|  |  |  | @ Cl=0.1, Cd= | 0.0055608
|  |  |  | @ Cl=0.4, Cd= | 0.0050206
|  |  |  | @ Cl=0.6, Cd= | 0.0044179
alpha (deg) | Cl | Cd | Cm | Cl/Cd
-20 | -1.3098 | 0.03031 | -0.1201 | -43.2135
-19.5 | -1.3007 | 0.02718 | -0.1195 | -47.855
-19 | -1.2929 | 0.0242 | -0.1182 | -53.4256
-18.5 | -1.2783 | 0.02194 | -0.1165 | -58.2634
-18 | -1.2604 | 0.02005 | -0.1142 | -62.8628
-17.5 | -1.2407 | 0.01843 | -0.1116 | -67.3196
-17 | -1.221 | 0.017 | -0.1083 | -71.8235
-16.5 | -1.1934 | 0.01604 | -0.1054 | -74.4015
-16 | -1.1684 | 0.01511 | -0.1015 | -77.3263
-15.5 | -1.1473 | 0.01434 | -0.0964 | -80.007
-15 | -1.1116 | 0.01357 | -0.0936 | -81.916
-14.5 | -1.0682 | 0.01294 | -0.092 | -82.5502
-14 | -1.0225 | 0.01232 | -0.0907 | -82.9951
-13.5 | -0.9745 | 0.01173 | -0.0898 | -83.0776
-13 | -0.9244 | 0.01121 | -0.0891 | -82.4621
-12 | -0.8212 | 0.01023 | -0.0883 | -80.2737
-11.5 | -0.7683 | 0.00974 | -0.0881 | -78.8809
-11 | -0.7143 | 0.00929 | -0.088 | -76.8891
-10.5 | -0.6599 | 0.00886 | -0.0881 | -74.4808
-10 | -0.6046 | 0.00848 | -0.0883 | -71.2972
-9.5 | -0.5486 | 0.00811 | -0.0886 | -67.6449
-9 | -0.4921 | 0.00775 | -0.089 | -63.4968
-8.5 | -0.439 | 0.00706 | -0.0889 | -62.1813
-8 | -0.3811 | 0.0068 | -0.0895 | -56.0441
-7.5 | -0.3224 | 0.00661 | -0.0903 | -48.7746
-7 | -0.2633 | 0.00644 | -0.0912 | -40.8851
-6.5 | -0.2042 | 0.00624 | -0.0921 | -32.7244
-6 | -0.1446 | 0.00607 | -0.0931 | -23.8221
-5.5 | -0.0847 | 0.00593 | -0.0941 | -14.2833
-5 | -0.025 | 0.00578 | -0.0952 | -4.3253
-4.5 | 0.0349 | 0.00566 | -0.0963 | 6.1661
-4 | 0.095 | 0.00557 | -0.0974 | 17.0557
-3.5 | 0.1551 | 0.00546 | -0.0986 | 28.4066
-3 | 0.2155 | 0.00535 | -0.0999 | 40.2804
-2.5 | 0.276 | 0.00524 | -0.1011 | 52.6718
-2 | 0.3365 | 0.00514 | -0.1024 | 65.4669
-1.5 | 0.3967 | 0.00503 | -0.1037 | 78.8668
-1 | 0.4564 | 0.00486 | -0.1049 | 93.9095
-0.5 | 0.5159 | 0.0047 | -0.1062 | 109.766
0 | 0.5753 | 0.00453 | -0.1074 | 126.9978
0.5 | 0.6348 | 0.00426 | -0.1088 | 149.0141
1 | 0.6933 | 0.0039 | -0.11 | 177.7692
1.5 | 0.7526 | 0.00385 | -0.1113 | 195.4805
2 | 0.8129 | 0.00385 | -0.1127 | 211.1429
2.5 | 0.8725 | 0.00388 | -0.114 | 224.8711
3 | 0.9318 | 0.00392 | -0.1153 | 237.7041
3.5 | 0.9899 | 0.00405 | -0.1164 | 244.4198
4 | 1.047 | 0.00424 | -0.1173 | 246.934
4.5 | 1.1017 | 0.00452 | -0.1178 | 243.7389
5 | 1.1413 | 0.00543 | -0.1156 | 210.1842
5.5 | 1.1665 | 0.00658 | -0.1107 | 177.2796
6 | 1.1779 | 0.00742 | -0.1028 | 158.7466
6.5 | 1.1769 | 0.00854 | -0.0932 | 137.8103
7 | 1.1788 | 0.01009 | -0.0852 | 116.8285
7.5 | 1.192 | 0.01155 | -0.0795 | 103.2035
8 | 1.205 | 0.01323 | -0.0742 | 91.0809
8.5 | 1.219 | 0.015 | -0.0694 | 81.2667
9 | 1.2274 | 0.01714 | -0.0642 | 71.6103
9.5 | 1.253 | 0.01921 | -0.0627 | 65.2264
10.5 | 1.3457 | 0.02408 | -0.0687 | 55.8846
11 | 1.3881 | 0.02609 | -0.0701 | 53.2043
11.5 | 1.4136 | 0.02829 | -0.0685 | 49.9682
12 | 1.439 | 0.03053 | -0.0669 | 47.134
12.5 | 1.467 | 0.03251 | -0.0655 | 45.1246
13 | 1.4896 | 0.03502 | -0.0639 | 42.5357
13.5 | 1.5141 | 0.03741 | -0.0625 | 40.4731
14 | 1.5372 | 0.03981 | -0.0609 | 38.6134
14.5 | 1.5584 | 0.04252 | -0.0595 | 36.651
15 | 1.5839 | 0.0448 | -0.0583 | 35.3549
15.5 | 1.6013 | 0.04781 | -0.0568 | 33.493
16 | 1.62 | 0.05074 | -0.0554 | 31.9275
16.5 | 1.6395 | 0.0536 | -0.0541 | 30.5877
17 | 1.6557 | 0.05676 | -0.0527 | 29.1702
17.5 | 1.6714 | 0.05992 | -0.0513 | 27.8939
18 | 1.6847 | 0.06341 | -0.05 | 26.5684
18.5 | 1.7017 | 0.06637 | -0.0488 | 25.6396
19 | 1.711 | 0.07013 | -0.0474 | 24.3975
19.5 | 1.7211 | 0.07361 | -0.0458 | 23.3813
20 | 1.707 | 0.07602 | -0.0387 | 22.4546

## 133. Re 16M Mach 0.25 (1)
BIGFOIL.COM POLAR EXPORT
NACA65-719 a=0.5
NACA65-719 a=0.5 |  |  |  | Cl Max: | 1.809 | at alpha= | 13 | deg
JavaFoil+Calcfoil stall+Eppler ext transition |  |  |  | L/D Max: | 143.516 | at alpha= | 2 | deg
Re: | 16000000 |  |  | Cd Min: | 0.00511 | at alpha= | 0.5 | deg
Mach: | 0.25 |  |  | Cl=0 at alpha= | -4.6641 | deg
|  |  |  | @ Cl=0.1, Cd= | 0.0062213
|  |  |  | @ Cl=0.4, Cd= | 0.0061069
|  |  |  | @ Cl=0.6, Cd= | 0.0056012
alpha (deg) | Cl | Cd | Cm | Cl/Cd
-15.5 | -0.472 | 0.10723 | -0.038 | -4.401
-15 | -0.502 | 0.10059 | -0.039 | -4.99
-14.5 | -0.527 | 0.09512 | -0.04 | -5.535
-14 | -0.546 | 0.08897 | -0.041 | -6.14
-13.5 | -0.559 | 0.08536 | -0.041 | -6.547
-13 | -0.567 | 0.07963 | -0.043 | -7.117
-12.5 | -0.574 | 0.06804 | -0.049 | -8.443
-12 | -0.577 | 0.0584 | -0.053 | -9.875
-11.5 | -0.56 | 0.05911 | -0.052 | -9.482
-11 | -0.601 | 0.02233 | -0.07 | -26.894
-10.5 | -0.611 | 0.01135 | -0.077 | -53.835
-10 | -0.586 | 0.00983 | -0.079 | -59.642
-9.5 | -0.553 | 0.00915 | -0.081 | -60.453
-9 | -0.509 | 0.00853 | -0.082 | -59.612
-8.5 | -0.459 | 0.00822 | -0.083 | -55.909
-8 | -0.407 | 0.00786 | -0.084 | -51.712
-7.5 | -0.351 | 0.00762 | -0.085 | -46.03
-7 | -0.292 | 0.00688 | -0.086 | -42.45
-6.5 | -0.231 | 0.00675 | -0.087 | -34.253
-6 | -0.169 | 0.00656 | -0.088 | -25.852
-5.5 | -0.107 | 0.00646 | -0.089 | -16.522
-5 | -0.043 | 0.00638 | -0.09 | -6.801
-4.5 | 0.021 | 0.00632 | -0.091 | 3.243
-4 | 0.085 | 0.00624 | -0.092 | 13.592
-3.5 | 0.149 | 0.00616 | -0.093 | 24.237
-3 | 0.214 | 0.00609 | -0.094 | 35.131
-2.5 | 0.279 | 0.00606 | -0.095 | 46.03
-2 | 0.345 | 0.00609 | -0.096 | 56.709
-1.5 | 0.41 | 0.00611 | -0.097 | 67.058
-1 | 0.475 | 0.00572 | -0.098 | 83.026
-0.5 | 0.539 | 0.00562 | -0.099 | 95.996
0 | 0.604 | 0.0056 | -0.1 | 107.974
0.5 | 0.666 | 0.00511 | -0.101 | 130.257
1 | 0.729 | 0.0055 | -0.102 | 132.563
1.5 | 0.791 | 0.00562 | -0.103 | 140.878
2 | 0.853 | 0.00594 | -0.104 | 143.516
2.5 | 0.913 | 0.00673 | -0.104 | 135.613
3 | 0.974 | 0.0072 | -0.105 | 135.243
3.5 | 1.035 | 0.0076 | -0.106 | 136.32
4 | 1.096 | 0.00818 | -0.107 | 134.026
4.5 | 1.156 | 0.00876 | -0.107 | 132.072
5 | 1.217 | 0.00942 | -0.108 | 129.113
5.5 | 1.277 | 0.01006 | -0.109 | 126.921
6 | 1.336 | 0.01084 | -0.11 | 123.318
6.5 | 1.377 | 0.01165 | -0.111 | 118.196
7 | 1.431 | 0.01242 | -0.111 | 115.269
7.5 | 1.483 | 0.01362 | -0.112 | 108.888
8 | 1.53 | 0.01553 | -0.113 | 98.529
8.5 | 1.577 | 0.01627 | -0.114 | 96.91
9 | 1.621 | 0.01703 | -0.115 | 95.167
9.5 | 1.661 | 0.01784 | -0.115 | 93.105
10 | 1.698 | 0.01873 | -0.116 | 90.694
10.5 | 1.731 | 0.01968 | -0.117 | 87.991
11 | 1.76 | 0.02063 | -0.118 | 85.297
11.5 | 1.784 | 0.02175 | -0.119 | 81.998
12 | 1.801 | 0.02292 | -0.119 | 78.554
12.5 | 1.808 | 0.02422 | -0.12 | 74.65
13 | 1.809 | 0.0253 | -0.121 | 71.469
13.5 | 1.802 | 0.02676 | -0.122 | 67.328
14 | 1.786 | 0.02826 | -0.122 | 63.207
14.5 | 1.764 | 0.02983 | -0.123 | 59.112
15 | 1.729 | 0.03141 | -0.124 | 55.04
15.5 | 1.681 | 0.03358 | -0.124 | 50.056
16 | 1.625 | 0.03592 | -0.125 | 45.24
16.5 | 1.56 | 0.03834 | -0.126 | 40.688
17 | 1.488 | 0.04057 | -0.126 | 36.679
17.5 | 1.397 | 0.04416 | -0.127 | 31.635
18 | 1.299 | 0.04741 | -0.127 | 27.409

## 134. Re 16M Mach 0.25 (2)
BIGFOIL.COM POLAR EXPORT
NACA65-719 a=0.5
NACA65-719 a=0.5 |  |  |  | Cl Max: | 1.6889 | at alpha= | 20 | deg
XFOIL ncrit=9 |  |  |  | L/D Max: | 254.6 | at alpha= | 4.5 | deg
Re: | 16000000 |  |  | Cd Min: | 0.08897 | at alpha= | 20 | deg
Mach: | 0.25 |  |  | Cl=0 at alpha= | -4.8011 | deg
|  |  |  | @ Cl=0.1, Cd= | 0.0056298
|  |  |  | @ Cl=0.4, Cd= | 0.0051107
|  |  |  | @ Cl=0.6, Cd= | 0.0045609
alpha (deg) | Cl | Cd | Cm | Cl/Cd
-19.5 | -1.0109 | 0.06553 | -0.1177 | -15.4265
-19 | -1.0747 | 0.05092 | -0.1281 | -21.1057
-18.5 | -1.1056 | 0.04196 | -0.1329 | -26.3489
-18 | -1.1286 | 0.03491 | -0.1352 | -32.3288
-17.5 | -1.1413 | 0.02957 | -0.1353 | -38.5966
-17 | -1.1447 | 0.02543 | -0.1339 | -45.0138
-16.5 | -1.1355 | 0.0225 | -0.1315 | -50.4667
-16 | -1.123 | 0.02009 | -0.1283 | -55.8985
-15.5 | -1.108 | 0.01807 | -0.1242 | -61.3171
-15 | -1.0939 | 0.01625 | -0.1191 | -67.3169
-14.5 | -1.0706 | 0.01509 | -0.1139 | -70.9476
-14 | -1.0478 | 0.01416 | -0.1077 | -73.9972
-13.5 | -1.0052 | 0.01327 | -0.1046 | -75.7498
-13 | -0.9567 | 0.01255 | -0.1024 | -76.2311
-12.5 | -0.9067 | 0.0118 | -0.1004 | -76.839
-12 | -0.8533 | 0.01118 | -0.0989 | -76.3238
-11.5 | -0.7992 | 0.01053 | -0.0976 | -75.8974
-11 | -0.7435 | 0.00997 | -0.0967 | -74.5737
-10.5 | -0.687 | 0.00944 | -0.0959 | -72.7754
-10 | -0.6292 | 0.00897 | -0.0954 | -70.1449
-9.5 | -0.5705 | 0.00852 | -0.0951 | -66.9601
-9 | -0.5117 | 0.00809 | -0.095 | -63.2509
-8.5 | -0.4517 | 0.00774 | -0.095 | -58.3592
-8 | -0.3962 | 0.00704 | -0.0946 | -56.2784
-7.5 | -0.3352 | 0.00677 | -0.095 | -49.5126
-7 | -0.2734 | 0.00656 | -0.0956 | -41.6768
-6.5 | -0.2114 | 0.00635 | -0.0963 | -33.2913
-6 | -0.1494 | 0.00615 | -0.0971 | -24.2927
-5.5 | -0.087 | 0.006 | -0.098 | -14.5
-5 | -0.0247 | 0.00587 | -0.099 | -4.2078
-4.5 | 0.0374 | 0.00574 | -0.1 | 6.5157
-4 | 0.0999 | 0.00563 | -0.1011 | 17.7442
-3.5 | 0.1625 | 0.00551 | -0.1023 | 29.4918
-3 | 0.2252 | 0.00539 | -0.1035 | 41.7811
-2.5 | 0.2879 | 0.00529 | -0.1048 | 54.4234
-2 | 0.3505 | 0.00519 | -0.1061 | 67.5337
-1.5 | 0.4129 | 0.00509 | -0.1074 | 81.1198
-1 | 0.4746 | 0.00493 | -0.1087 | 96.2677
0 | 0.598 | 0.00457 | -0.1113 | 130.8534
0.5 | 0.6595 | 0.00429 | -0.1127 | 153.7296
1 | 0.7201 | 0.00393 | -0.114 | 183.2316
1.5 | 0.7816 | 0.00389 | -0.1153 | 200.9254
2 | 0.8442 | 0.00389 | -0.1167 | 217.018
2.5 | 0.9063 | 0.00391 | -0.1181 | 231.7903
3 | 0.9677 | 0.00397 | -0.1194 | 243.7531
3.5 | 1.0282 | 0.00411 | -0.1205 | 250.1703
4 | 1.0874 | 0.00429 | -0.1213 | 253.4732
4.5 | 1.1457 | 0.0045 | -0.122 | 254.6
5 | 1.1917 | 0.00516 | -0.1204 | 230.9496
5.5 | 1.2042 | 0.00659 | -0.1127 | 182.7314
6 | 1.1956 | 0.00763 | -0.1008 | 156.6972
6.5 | 1.1939 | 0.00913 | -0.0914 | 130.7667
7 | 1.199 | 0.01086 | -0.084 | 110.4052
7.5 | 1.1958 | 0.0132 | -0.0761 | 90.5909
8 | 1.2037 | 0.01537 | -0.0702 | 78.3149
8.5 | 1.2154 | 0.0175 | -0.0652 | 69.4514
9 | 1.2248 | 0.0199 | -0.0602 | 61.5477
9.5 | 1.2714 | 0.02291 | -0.064 | 55.4954
10.5 | 1.3408 | 0.02876 | -0.0656 | 46.6203
11 | 1.3797 | 0.03112 | -0.0662 | 44.3348
11.5 | 1.4052 | 0.03354 | -0.0643 | 41.8962
12 | 1.4301 | 0.03608 | -0.0624 | 39.6369
12.5 | 1.4576 | 0.03838 | -0.0608 | 37.9781
13 | 1.4804 | 0.04112 | -0.059 | 36.0019
13.5 | 1.5041 | 0.04384 | -0.0572 | 34.3089
14 | 1.527 | 0.04656 | -0.0555 | 32.7964
14.5 | 1.5478 | 0.04957 | -0.0538 | 31.2245
15 | 1.573 | 0.05219 | -0.0523 | 30.1399
15.5 | 1.5883 | 0.05567 | -0.0504 | 28.5306
16 | 1.6103 | 0.05856 | -0.0489 | 27.4983
16.5 | 1.6264 | 0.06207 | -0.0472 | 26.2027
17 | 1.6409 | 0.06565 | -0.0455 | 24.9947
17.5 | 1.6539 | 0.06924 | -0.0436 | 23.8865
18 | 1.6645 | 0.07306 | -0.0418 | 22.7826
18.5 | 1.6741 | 0.0764 | -0.0391 | 21.9123
19 | 1.6658 | 0.07951 | -0.0334 | 20.9508
19.5 | 1.6768 | 0.08419 | -0.0332 | 19.9169
20 | 1.6889 | 0.08897 | -0.0333 | 18.9828

## 135. Re 16M Mach 0.50 (1)
BIGFOIL.COM POLAR EXPORT
NACA65-719 a=0.5
NACA65-719 a=0.5 |  |  |  | Cl Max: | 1.713 | at alpha= | 9.5 | deg
JavaFoil+Calcfoil stall+Eppler ext transition |  |  |  | L/D Max: | 144.145 | at alpha= | 2 | deg
Re: | 16000000 |  |  | Cd Min: | 0.00599 | at alpha= | 0.5 | deg
Mach: | 0.5 |  |  | Cl=0 at alpha= | -4.662 | deg
|  |  |  | @ Cl=0.1, Cd= | 0.0066342
|  |  |  | @ Cl=0.4, Cd= | 0.0064922
|  |  |  | @ Cl=0.6, Cd= | 0.006035
alpha (deg) | Cl | Cd | Cm | Cl/Cd
-20 | -0.885 | 0.17339 | -0.041 | -5.102
-19.5 | -0.855 | 0.17071 | -0.041 | -5.011
-19 | -0.827 | 0.16402 | -0.041 | -5.04
-18.5 | -0.8 | 0.14785 | -0.042 | -5.409
-18 | -0.77 | 0.14193 | -0.042 | -5.426
-17.5 | -0.741 | 0.1392 | -0.042 | -5.323
-17 | -0.712 | 0.13243 | -0.042 | -5.374
-16.5 | -0.683 | 0.12351 | -0.042 | -5.532
-16 | -0.655 | 0.11718 | -0.043 | -5.587
-15.5 | -0.629 | 0.10408 | -0.046 | -6.041
-15 | -0.599 | 0.10099 | -0.045 | -5.929
-14.5 | -0.573 | 0.09057 | -0.048 | -6.324
-14 | -0.548 | 0.08049 | -0.052 | -6.809
-13.5 | -0.535 | 0.05939 | -0.062 | -9.014
-13 | -0.548 | 0.02557 | -0.075 | -21.419
-12.5 | -0.452 | 0.08747 | -0.043 | -5.164
-12 | -0.423 | 0.08035 | -0.044 | -5.267
-11.5 | -0.395 | 0.07235 | -0.047 | -5.467
-11 | -0.37 | 0.0628 | -0.053 | -5.895
-10.5 | -0.388 | 0.01901 | -0.081 | -20.409
-10 | -0.37 | 0.01201 | -0.086 | -30.797
-9.5 | -0.278 | 0.07364 | -0.042 | -3.779
-9 | -0.25 | 0.06232 | -0.043 | -4.005
-8.5 | -0.283 | 0.05447 | -0.047 | -5.202
-8 | -0.323 | 0.0485 | -0.054 | -6.661
-7.5 | -0.357 | 0.01003 | -0.092 | -35.554
-7 | -0.312 | 0.00863 | -0.096 | -36.138
-6.5 | -0.251 | 0.0081 | -0.097 | -30.924
-6 | -0.186 | 0.00726 | -0.098 | -25.544
-5.5 | -0.118 | 0.007 | -0.099 | -16.794
-5 | -0.048 | 0.00685 | -0.101 | -7.006
-4.5 | 0.023 | 0.00677 | -0.102 | 3.361
-4 | 0.094 | 0.00664 | -0.103 | 14.197
-3.5 | 0.166 | 0.00657 | -0.104 | 25.311
-3 | 0.239 | 0.00656 | -0.105 | 36.38
-2.5 | 0.311 | 0.00628 | -0.106 | 49.598
-2 | 0.386 | 0.0065 | -0.107 | 59.32
-1.5 | 0.458 | 0.00646 | -0.108 | 70.9
-1 | 0.531 | 0.00615 | -0.109 | 86.232
-0.5 | 0.603 | 0.00603 | -0.11 | 99.922
0 | 0.667 | 0.00608 | -0.111 | 109.702
0.5 | 0.737 | 0.00599 | -0.112 | 122.935
1 | 0.807 | 0.00618 | -0.113 | 130.61
1.5 | 0.876 | 0.00636 | -0.114 | 137.843
2 | 0.946 | 0.00656 | -0.115 | 144.145
2.5 | 1.011 | 0.00775 | -0.115 | 130.483
3 | 1.079 | 0.0085 | -0.116 | 126.905
3.5 | 1.147 | 0.0091 | -0.117 | 125.947
4 | 1.214 | 0.0099 | -0.118 | 122.642
4.5 | 1.281 | 0.01079 | -0.119 | 118.738
5 | 1.347 | 0.01178 | -0.12 | 114.327
5.5 | 1.413 | 0.01276 | -0.12 | 110.76
6 | 1.479 | 0.01398 | -0.121 | 105.842
6.5 | 1.514 | 0.0152 | -0.122 | 99.604
7 | 1.568 | 0.01641 | -0.123 | 95.573
7.5 | 1.616 | 0.01975 | -0.124 | 81.838
8 | 1.658 | 0.02093 | -0.125 | 79.228
8.5 | 1.691 | 0.02229 | -0.126 | 75.89
9 | 1.712 | 0.02371 | -0.127 | 72.187
9.5 | 1.713 | 0.02533 | -0.127 | 67.611
10 | 1.682 | 0.02731 | -0.128 | 61.606
10.5 | 1.588 | 0.02938 | -0.129 | 54.046
11 | 1.037 | 0.03228 | -0.13 | 32.12
11.5 | 1.066 | 0.03647 | -0.13 | 29.223
12 | 1.097 | 0.0364 | -0.131 | 30.144
12.5 | 1.126 | 0.04003 | -0.132 | 28.134
13 | 1.157 | 0.04007 | -0.133 | 28.882
13.5 | 1.186 | 0.04402 | -0.134 | 26.933
14 | 1.213 | 0.04901 | -0.134 | 24.742
14.5 | 1.244 | 0.04863 | -0.135 | 25.581

## 136. Re 16M Mach 0.50 (2)
BIGFOIL.COM POLAR EXPORT
NACA65-719 a=0.5
NACA65-719 a=0.5 |  |  |  | Cl Max: | 1.5664 | at alpha= | 17 | deg
XFOIL ncrit=9 |  |  |  | L/D Max: | 280.692 | at alpha= | 4.5 | deg
Re: | 16000000 |  |  | Cd Min: | 0.17003 | at alpha= | 20 | deg
Mach: | 0.5 |  |  | Cl=0 at alpha= | -4.8439 | deg
|  |  |  | @ Cl=0.1, Cd= | 0.0059494
|  |  |  | @ Cl=0.4, Cd= | 0.0054923
|  |  |  | @ Cl=0.6, Cd= | 0.0051211
alpha (deg) | Cl | Cd | Cm | Cl/Cd
-8.5 | -0.5279 | 0.00936 | -0.1262 | -56.3996
-8 | -0.4597 | 0.00854 | -0.1228 | -53.829
-7.5 | -0.3873 | 0.008 | -0.1206 | -48.4125
-7 | -0.3146 | 0.00753 | -0.1189 | -41.7795
-6.5 | -0.2455 | 0.00692 | -0.1174 | -35.4769
-6 | -0.1709 | 0.0067 | -0.1169 | -25.5075
-5.5 | -0.0971 | 0.00646 | -0.1168 | -15.031
-5 | -0.0231 | 0.00625 | -0.117 | -3.696
-4.5 | 0.0509 | 0.00607 | -0.1176 | 8.3855
-4 | 0.1242 | 0.00589 | -0.1183 | 21.0866
-3.5 | 0.1973 | 0.00575 | -0.1192 | 34.313
-3 | 0.2701 | 0.00564 | -0.1203 | 47.8901
-2.5 | 0.3425 | 0.00554 | -0.1215 | 61.8231
-2 | 0.4148 | 0.00548 | -0.1228 | 75.6934
-1.5 | 0.4874 | 0.00538 | -0.1243 | 90.5948
-1 | 0.5595 | 0.00524 | -0.1258 | 106.7748
-0.5 | 0.631 | 0.00503 | -0.1272 | 125.4473
0 | 0.7021 | 0.00481 | -0.1287 | 145.9667
0.5 | 0.7722 | 0.00453 | -0.1301 | 170.4636
1 | 0.8412 | 0.00419 | -0.1314 | 200.7637
1.5 | 0.9131 | 0.00417 | -0.1329 | 218.9688
2 | 0.9866 | 0.00415 | -0.1346 | 237.7349
2.5 | 1.0597 | 0.00418 | -0.1361 | 253.5167
3 | 1.1305 | 0.0043 | -0.1371 | 262.907
3.5 | 1.203 | 0.00438 | -0.1383 | 274.6575
4 | 1.2717 | 0.00456 | -0.1387 | 278.8816
4.5 | 1.3389 | 0.00477 | -0.1386 | 280.6918
5 | 1.4004 | 0.00505 | -0.1374 | 277.3069
5.5 | 1.4248 | 0.00566 | -0.1292 | 251.7314
6 | 1.3859 | 0.00776 | -0.1115 | 178.5954
7 | 1.2945 | 0.0155 | -0.0815 | 83.5161
8 | 1.2575 | 0.02352 | -0.0634 | 53.4651
8.5 | 1.2282 | 0.02864 | -0.0547 | 42.8841
9 | 1.233 | 0.03216 | -0.0493 | 38.3396
10 | 1.2871 | 0.04238 | -0.0523 | 30.3705
10.5 | 1.309 | 0.04808 | -0.0533 | 27.2255
11 | 1.3335 | 0.05189 | -0.0514 | 25.6986
11.5 | 1.3619 | 0.055 | -0.0488 | 24.7618
12 | 1.3854 | 0.05851 | -0.0461 | 23.678
12.5 | 1.4101 | 0.062 | -0.0435 | 22.7435
13 | 1.4364 | 0.06539 | -0.0408 | 21.9667
13.5 | 1.4574 | 0.0691 | -0.0378 | 21.0912
14 | 1.4777 | 0.07262 | -0.0344 | 20.3484
14.5 | 1.4792 | 0.07566 | -0.0276 | 19.5506
15 | 1.4998 | 0.07991 | -0.0254 | 18.7686
15.5 | 1.5242 | 0.08439 | -0.024 | 18.0614
16 | 1.5442 | 0.08966 | -0.0231 | 17.2228
17 | 1.5664 | 0.10269 | -0.0227 | 15.2537
17.5 | 1.5585 | 0.1116 | -0.0239 | 13.9651
18 | 1.5406 | 0.12187 | -0.0264 | 12.6413
18.5 | 1.5158 | 0.13332 | -0.0304 | 11.3696
19 | 1.4898 | 0.14517 | -0.0354 | 10.2625
19.5 | 1.4648 | 0.15728 | -0.0414 | 9.3133
20 | 1.4374 | 0.17003 | -0.0486 | 8.4538

## 137. Re 18M Mach 0.00 (1)
BIGFOIL.COM POLAR EXPORT
NACA65-719 a=0.5
NACA65-719 a=0.5 |  |  |  | Cl Max: | 1.858 | at alpha= | 14.5 | deg
JavaFoil+Calcfoil stall+Eppler ext transition |  |  |  | L/D Max: | 135.074 | at alpha= | 3 | deg
Re: | 18000000 |  |  | Cd Min: | 0.00549 | at alpha= | 1 | deg
Mach: | 0 |  |  | Cl=0 at alpha= | -4.6613 | deg
|  |  |  | @ Cl=0.1, Cd= | 0.0060386
|  |  |  | @ Cl=0.4, Cd= | 0.0059162
|  |  |  | @ Cl=0.6, Cd= | 0.0055476
alpha (deg) | Cl | Cd | Cm | Cl/Cd
-17.5 | -0.661 | 0.11858 | -0.038 | -5.575
-17 | -0.67 | 0.11253 | -0.039 | -5.952
-16.5 | -0.676 | 0.10641 | -0.04 | -6.357
-16 | -0.681 | 0.09998 | -0.041 | -6.815
-15.5 | -0.684 | 0.09354 | -0.042 | -7.313
-15 | -0.689 | 0.08254 | -0.046 | -8.347
-14.5 | -0.691 | 0.07307 | -0.049 | -9.453
-14 | -0.699 | 0.05691 | -0.054 | -12.29
-13.5 | -0.69 | 0.05321 | -0.055 | -12.961
-13 | -0.719 | 0.02673 | -0.064 | -26.921
-12.5 | -0.725 | 0.01634 | -0.068 | -44.387
-12 | -0.72 | 0.01197 | -0.071 | -60.18
-11.5 | -0.694 | 0.01127 | -0.073 | -61.562
-11 | -0.67 | 0.00965 | -0.075 | -69.475
-10.5 | -0.635 | 0.00886 | -0.076 | -71.715
-10 | -0.597 | 0.00858 | -0.077 | -69.578
-9.5 | -0.552 | 0.0083 | -0.078 | -66.476
-9 | -0.503 | 0.00799 | -0.079 | -62.975
-8.5 | -0.452 | 0.00776 | -0.08 | -58.269
-8 | -0.398 | 0.00748 | -0.081 | -53.227
-7.5 | -0.343 | 0.00722 | -0.082 | -47.463
-7 | -0.284 | 0.00663 | -0.083 | -42.887
-6.5 | -0.225 | 0.00646 | -0.084 | -34.828
-6 | -0.165 | 0.00638 | -0.085 | -25.796
-5.5 | -0.104 | 0.0063 | -0.086 | -16.454
-5 | -0.042 | 0.00622 | -0.087 | -6.77
-4.5 | 0.02 | 0.00613 | -0.088 | 3.245
-4 | 0.082 | 0.00605 | -0.089 | 13.587
-3.5 | 0.145 | 0.00601 | -0.09 | 24.061
-3 | 0.207 | 0.006 | -0.091 | 34.582
-2.5 | 0.27 | 0.00597 | -0.092 | 45.289
-2 | 0.334 | 0.00594 | -0.093 | 56.207
-1.5 | 0.397 | 0.00593 | -0.094 | 66.886
-1 | 0.46 | 0.00564 | -0.095 | 81.491
-0.5 | 0.522 | 0.00559 | -0.096 | 93.367
0 | 0.585 | 0.00555 | -0.097 | 105.446
0.5 | 0.648 | 0.00554 | -0.098 | 116.867
1 | 0.71 | 0.00549 | -0.099 | 129.369
1.5 | 0.767 | 0.00572 | -0.1 | 134.265
2 | 0.826 | 0.00634 | -0.1 | 130.292
2.5 | 0.886 | 0.00671 | -0.101 | 132.109
3 | 0.946 | 0.007 | -0.102 | 135.074
3.5 | 1.005 | 0.00746 | -0.103 | 134.732
4 | 1.064 | 0.00796 | -0.104 | 133.724
4.5 | 1.123 | 0.00845 | -0.104 | 132.839
5 | 1.182 | 0.00899 | -0.105 | 131.4
5.5 | 1.24 | 0.0096 | -0.106 | 129.205
6 | 1.298 | 0.0102 | -0.107 | 127.231
6.5 | 1.34 | 0.01087 | -0.107 | 123.295
7 | 1.393 | 0.01152 | -0.108 | 120.882
7.5 | 1.444 | 0.0125 | -0.109 | 115.538
8 | 1.492 | 0.01412 | -0.11 | 105.714
8.5 | 1.54 | 0.01476 | -0.111 | 104.345
9 | 1.585 | 0.01541 | -0.111 | 102.875
9.5 | 1.628 | 0.01609 | -0.112 | 101.197
10 | 1.668 | 0.01678 | -0.113 | 99.434
10.5 | 1.706 | 0.01753 | -0.114 | 97.306
11 | 1.74 | 0.01841 | -0.115 | 94.516
11.5 | 1.772 | 0.01924 | -0.115 | 92.117
12 | 1.799 | 0.02017 | -0.116 | 89.179
12.5 | 1.819 | 0.02113 | -0.117 | 86.116
13 | 1.836 | 0.02219 | -0.118 | 82.725
13.5 | 1.848 | 0.02328 | -0.118 | 79.363
14 | 1.855 | 0.02445 | -0.119 | 75.876
14.5 | 1.858 | 0.02565 | -0.12 | 72.449
15 | 1.854 | 0.02687 | -0.121 | 69.005
15.5 | 1.843 | 0.02837 | -0.121 | 64.964
16 | 1.827 | 0.02992 | -0.122 | 61.075
16.5 | 1.807 | 0.03146 | -0.123 | 57.437
17 | 1.782 | 0.03353 | -0.123 | 53.134
17.5 | 1.747 | 0.03536 | -0.124 | 49.404
18 | 1.708 | 0.03714 | -0.124 | 45.99
18.5 | 1.666 | 0.03954 | -0.125 | 42.135
19 | 1.621 | 0.04169 | -0.125 | 38.887
19.5 | 1.574 | 0.0434 | -0.126 | 36.279

## 138. Re 18M Mach 0.00 (2)
BIGFOIL.COM POLAR EXPORT
NACA65-719 a=0.5
NACA65-719 a=0.5 |  |  |  | Cl Max: | 1.7501 | at alpha= | 20 | deg
XFOIL ncrit=9 |  |  |  | L/D Max: | 240.858 | at alpha= | 4 | deg
Re: | 18000000 |  |  | Cd Min: | 0.07431 | at alpha= | 20 | deg
Mach: | 0 |  |  | Cl=0 at alpha= | -4.7857 | deg
|  |  |  | @ Cl=0.1, Cd= | 0.0054476
|  |  |  | @ Cl=0.4, Cd= | 0.0049246
|  |  |  | @ Cl=0.6, Cd= | 0.0043616
alpha (deg) | Cl | Cd | Cm | Cl/Cd
-20 | -1.3481 | 0.02604 | -0.1158 | -51.7704
-19.5 | -1.334 | 0.02363 | -0.1146 | -56.4537
-19 | -1.3203 | 0.0214 | -0.1128 | -61.6963
-18.5 | -1.3021 | 0.01964 | -0.1107 | -66.2984
-18 | -1.2815 | 0.01814 | -0.1082 | -70.645
-17.5 | -1.2596 | 0.01687 | -0.1053 | -74.6651
-17 | -1.2372 | 0.01574 | -0.102 | -78.6023
-16.5 | -1.2102 | 0.01494 | -0.0987 | -81.004
-16 | -1.1882 | 0.0142 | -0.0939 | -83.6761
-15.5 | -1.1538 | 0.01357 | -0.0911 | -85.0258
-15 | -1.1127 | 0.01289 | -0.0894 | -86.3227
-14.5 | -1.0676 | 0.01232 | -0.0883 | -86.6558
-14 | -1.0207 | 0.01176 | -0.0874 | -86.7942
-13.5 | -0.972 | 0.01122 | -0.0868 | -86.631
-13 | -0.9216 | 0.01076 | -0.0865 | -85.6506
-12.5 | -0.8704 | 0.01029 | -0.0862 | -84.587
-11 | -0.7109 | 0.00903 | -0.0863 | -78.7265
-10.5 | -0.6567 | 0.00863 | -0.0865 | -76.095
-10 | -0.6017 | 0.00825 | -0.0868 | -72.9333
-9.5 | -0.546 | 0.00789 | -0.0872 | -69.2015
-9 | -0.4897 | 0.00756 | -0.0878 | -64.7751
-8.5 | -0.4367 | 0.00691 | -0.0878 | -63.1983
-8 | -0.3792 | 0.00667 | -0.0885 | -56.8516
-7.5 | -0.3211 | 0.00646 | -0.0893 | -49.7059
-7 | -0.2623 | 0.00629 | -0.0903 | -41.7011
-6.5 | -0.2034 | 0.0061 | -0.0912 | -33.3443
-6 | -0.1443 | 0.00593 | -0.0923 | -24.3339
-5.5 | -0.0848 | 0.0058 | -0.0934 | -14.6207
-5 | -0.0255 | 0.00567 | -0.0944 | -4.4974
-4.5 | 0.034 | 0.00555 | -0.0956 | 6.1261
-4 | 0.0938 | 0.00546 | -0.0967 | 17.1795
-3.5 | 0.1538 | 0.00534 | -0.098 | 28.8015
-3 | 0.2138 | 0.00523 | -0.0992 | 40.8795
-2.5 | 0.274 | 0.00513 | -0.1005 | 53.4113
-2 | 0.334 | 0.00504 | -0.1018 | 66.2698
-1.5 | 0.3939 | 0.00494 | -0.1031 | 79.7368
-1 | 0.4532 | 0.00479 | -0.1043 | 94.6138
-0.5 | 0.5126 | 0.00465 | -0.1056 | 110.2366
0 | 0.5721 | 0.00447 | -0.1069 | 127.9866
0.5 | 0.6313 | 0.00424 | -0.1082 | 148.8915
1 | 0.6892 | 0.00398 | -0.1094 | 173.1658
1.5 | 0.748 | 0.00379 | -0.1107 | 197.3615
2 | 0.8078 | 0.0038 | -0.1121 | 212.5789
2.5 | 0.8668 | 0.00386 | -0.1133 | 224.5596
3 | 0.9247 | 0.00395 | -0.1145 | 234.1013
3.5 | 0.9821 | 0.0041 | -0.1155 | 239.5366
4 | 1.0381 | 0.00431 | -0.1163 | 240.8585
4.5 | 1.0901 | 0.00471 | -0.1164 | 231.4437
5 | 1.1247 | 0.00577 | -0.1134 | 194.922
5.5 | 1.1528 | 0.00677 | -0.1091 | 170.2806
6 | 1.1657 | 0.00753 | -0.1015 | 154.8074
6.5 | 1.1648 | 0.00867 | -0.092 | 134.3483
7 | 1.1745 | 0.00996 | -0.0853 | 117.9217
7.5 | 1.1889 | 0.01136 | -0.0798 | 104.6567
8 | 1.2055 | 0.01284 | -0.075 | 93.8863
8.5 | 1.218 | 0.01464 | -0.07 | 83.1967
9 | 1.231 | 0.01653 | -0.0654 | 74.4707
9.5 | 1.2461 | 0.01839 | -0.0612 | 67.7597
10 | 1.2967 | 0.02048 | -0.0649 | 63.3154
10.5 | 1.3324 | 0.02256 | -0.0653 | 59.0603
11 | 1.3795 | 0.02467 | -0.068 | 55.9181
11.5 | 1.4264 | 0.02663 | -0.0705 | 53.5637
12 | 1.4531 | 0.02871 | -0.069 | 50.613
12.5 | 1.4773 | 0.03099 | -0.0675 | 47.6702
13 | 1.5048 | 0.03296 | -0.0661 | 45.6553
13.5 | 1.5283 | 0.03538 | -0.0647 | 43.1967
14 | 1.5485 | 0.03802 | -0.063 | 40.7286
14.5 | 1.5746 | 0.04017 | -0.0619 | 39.1984
15 | 1.595 | 0.04291 | -0.0605 | 37.1708
15.5 | 1.6171 | 0.04537 | -0.0591 | 35.6425
16 | 1.6346 | 0.04835 | -0.0577 | 33.8077
16.5 | 1.6542 | 0.05116 | -0.0565 | 32.3339
17 | 1.6728 | 0.05403 | -0.0553 | 30.9606
17.5 | 1.684 | 0.05759 | -0.0537 | 29.2412
18 | 1.7038 | 0.06034 | -0.0527 | 28.2367
18.5 | 1.7157 | 0.06393 | -0.0515 | 26.8372
19 | 1.733 | 0.06682 | -0.0505 | 25.9353
19.5 | 1.7412 | 0.07066 | -0.0491 | 24.6419
20 | 1.7501 | 0.07431 | -0.0478 | 23.5513

## 139. Re 18M Mach 0.10 (1)
BIGFOIL.COM POLAR EXPORT
NACA65-719 a=0.5
NACA65-719 a=0.5 |  |  |  | Cl Max: | 1.849 | at alpha= | 14 | deg
JavaFoil+Calcfoil stall+Eppler ext transition |  |  |  | L/D Max: | 135.311 | at alpha= | 3 | deg
Re: | 18000000 |  |  | Cd Min: | 0.00546 | at alpha= | 1 | deg
Mach: | 0.1 |  |  | Cl=0 at alpha= | -4.6613 | deg
|  |  |  | @ Cl=0.1, Cd= | 0.0060418
|  |  |  | @ Cl=0.4, Cd= | 0.0059456
|  |  |  | @ Cl=0.6, Cd= | 0.0055514
alpha (deg) | Cl | Cd | Cm | Cl/Cd
-17 | -0.638 | 0.11491 | -0.038 | -5.554
-16.5 | -0.648 | 0.10849 | -0.039 | -5.975
-16 | -0.656 | 0.10241 | -0.04 | -6.406
-15.5 | -0.662 | 0.09626 | -0.041 | -6.872
-15 | -0.662 | 0.09262 | -0.041 | -7.151
-14.5 | -0.669 | 0.07908 | -0.046 | -8.465
-14 | -0.672 | 0.06851 | -0.05 | -9.811
-13.5 | -0.656 | 0.07161 | -0.048 | -9.165
-13 | -0.689 | 0.03794 | -0.061 | -18.154
-12.5 | -0.708 | 0.01987 | -0.067 | -35.619
-12 | -0.712 | 0.01273 | -0.071 | -55.905
-11.5 | -0.687 | 0.01185 | -0.072 | -57.994
-11 | -0.667 | 0.00985 | -0.075 | -67.716
-10.5 | -0.634 | 0.00893 | -0.076 | -70.979
-10 | -0.597 | 0.00871 | -0.078 | -68.565
-9.5 | -0.552 | 0.00838 | -0.079 | -65.892
-9 | -0.504 | 0.0081 | -0.08 | -62.259
-8.5 | -0.453 | 0.00776 | -0.081 | -58.449
-8 | -0.4 | 0.00751 | -0.082 | -53.241
-7.5 | -0.344 | 0.00727 | -0.082 | -47.307
-7 | -0.286 | 0.00662 | -0.083 | -43.134
-6.5 | -0.226 | 0.00651 | -0.084 | -34.694
-6 | -0.165 | 0.00637 | -0.085 | -25.972
-5.5 | -0.104 | 0.00632 | -0.086 | -16.482
-5 | -0.042 | 0.00623 | -0.088 | -6.781
-4.5 | 0.02 | 0.00615 | -0.089 | 3.25
-4 | 0.083 | 0.00605 | -0.09 | 13.647
-3.5 | 0.145 | 0.00602 | -0.091 | 24.137
-3 | 0.208 | 0.006 | -0.092 | 34.722
-2.5 | 0.272 | 0.00598 | -0.093 | 45.38
-2 | 0.336 | 0.00595 | -0.094 | 56.421
-1.5 | 0.399 | 0.00595 | -0.095 | 67.092
-1 | 0.462 | 0.00567 | -0.096 | 81.469
-0.5 | 0.525 | 0.00562 | -0.097 | 93.362
0 | 0.588 | 0.00554 | -0.098 | 106.187
0.5 | 0.651 | 0.0056 | -0.099 | 116.26
1 | 0.714 | 0.00546 | -0.1 | 130.704
1.5 | 0.771 | 0.00574 | -0.1 | 134.208
2 | 0.83 | 0.00638 | -0.101 | 130.141
2.5 | 0.89 | 0.00672 | -0.102 | 132.409
3 | 0.95 | 0.00702 | -0.102 | 135.311
3.5 | 1.01 | 0.00753 | -0.103 | 134.105
4 | 1.069 | 0.008 | -0.104 | 133.624
4.5 | 1.128 | 0.00854 | -0.105 | 132.138
5 | 1.187 | 0.00906 | -0.106 | 131.015
5.5 | 1.246 | 0.00967 | -0.106 | 128.762
6 | 1.304 | 0.01031 | -0.107 | 126.453
6.5 | 1.346 | 0.01096 | -0.108 | 122.742
7 | 1.399 | 0.01165 | -0.109 | 120.029
7.5 | 1.45 | 0.01268 | -0.11 | 114.405
8 | 1.498 | 0.01426 | -0.11 | 105.107
8.5 | 1.546 | 0.01493 | -0.111 | 103.556
9 | 1.591 | 0.01561 | -0.112 | 101.921
9.5 | 1.634 | 0.0163 | -0.113 | 100.205
10 | 1.674 | 0.01703 | -0.114 | 98.301
10.5 | 1.711 | 0.01775 | -0.114 | 96.376
11 | 1.744 | 0.01869 | -0.115 | 93.332
11.5 | 1.775 | 0.01952 | -0.116 | 90.921
12 | 1.801 | 0.02048 | -0.117 | 87.899
12.5 | 1.82 | 0.02153 | -0.117 | 84.505
13 | 1.834 | 0.02257 | -0.118 | 81.275
13.5 | 1.844 | 0.0237 | -0.119 | 77.814
14 | 1.849 | 0.02487 | -0.12 | 74.343
14.5 | 1.849 | 0.0261 | -0.12 | 70.823
15 | 1.841 | 0.02738 | -0.121 | 67.245
15.5 | 1.827 | 0.02873 | -0.122 | 63.583
16 | 1.806 | 0.03044 | -0.122 | 59.342
16.5 | 1.781 | 0.03219 | -0.123 | 55.342
17 | 1.751 | 0.03431 | -0.124 | 51.04
17.5 | 1.711 | 0.03625 | -0.124 | 47.194
18 | 1.666 | 0.03817 | -0.125 | 43.656
18.5 | 1.618 | 0.04067 | -0.125 | 39.788
19 | 1.567 | 0.04289 | -0.126 | 36.535

## 140. Re 18M Mach 0.10 (2)
BIGFOIL.COM POLAR EXPORT
NACA65-719 a=0.5
NACA65-719 a=0.5 |  |  |  | Cl Max: | 1.7425 | at alpha= | 20 | deg
XFOIL ncrit=9 |  |  |  | L/D Max: | 242.599 | at alpha= | 4 | deg
Re: | 18000000 |  |  | Cd Min: | 0.07661 | at alpha= | 20 | deg
Mach: | 0.1 |  |  | Cl=0 at alpha= | -4.7875 | deg
|  |  |  | @ Cl=0.1, Cd= | 0.0054595
|  |  |  | @ Cl=0.4, Cd= | 0.004942
|  |  |  | @ Cl=0.6, Cd= | 0.004384
alpha (deg) | Cl | Cd | Cm | Cl/Cd
-20 | -1.3288 | 0.0289 | -0.12 | -45.9792
-19.5 | -1.3194 | 0.02588 | -0.1192 | -50.9815
-19 | -1.3093 | 0.02319 | -0.1176 | -56.4597
-18.5 | -1.2938 | 0.02106 | -0.1156 | -61.434
-18 | -1.2754 | 0.01927 | -0.1132 | -66.1858
-17.5 | -1.2548 | 0.01778 | -0.1104 | -70.5737
-17 | -1.2336 | 0.01646 | -0.1071 | -74.9453
-16.5 | -1.2065 | 0.01553 | -0.1039 | -77.6883
-16 | -1.1823 | 0.01466 | -0.0997 | -80.648
-15.5 | -1.1583 | 0.01397 | -0.0948 | -82.9134
-15 | -1.1187 | 0.01322 | -0.0926 | -84.6218
-14.5 | -1.0744 | 0.01261 | -0.0912 | -85.2022
-14 | -1.0278 | 0.01201 | -0.09 | -85.5787
-13.5 | -0.9791 | 0.01144 | -0.0891 | -85.5857
-13 | -0.9285 | 0.01095 | -0.0886 | -84.7945
-12.5 | -0.8771 | 0.01045 | -0.0881 | -83.933
-11 | -0.7164 | 0.00913 | -0.0878 | -78.4666
-10.5 | -0.6616 | 0.00873 | -0.0878 | -75.7847
-10 | -0.6061 | 0.00834 | -0.0881 | -72.6739
-9.5 | -0.55 | 0.00796 | -0.0884 | -69.0955
-9 | -0.4932 | 0.00763 | -0.0888 | -64.6396
-8.5 | -0.4388 | 0.00706 | -0.0889 | -62.153
-8 | -0.3818 | 0.00672 | -0.0894 | -56.8155
-7.5 | -0.3234 | 0.00649 | -0.0902 | -49.8305
-7 | -0.2641 | 0.00631 | -0.0911 | -41.8542
-6.5 | -0.2047 | 0.00612 | -0.092 | -33.4477
-6 | -0.1452 | 0.00595 | -0.093 | -24.4034
-5.5 | -0.0853 | 0.00581 | -0.094 | -14.6816
-5 | -0.0255 | 0.00569 | -0.0951 | -4.4815
-4.5 | 0.0345 | 0.00556 | -0.0962 | 6.205
-4 | 0.0947 | 0.00547 | -0.0974 | 17.3126
-3.5 | 0.1551 | 0.00535 | -0.0986 | 28.9907
-3 | 0.2155 | 0.00523 | -0.0999 | 41.2046
-2.5 | 0.2761 | 0.00514 | -0.1012 | 53.716
-2 | 0.3365 | 0.00505 | -0.1025 | 66.6337
-1.5 | 0.3968 | 0.00495 | -0.1037 | 80.1616
-1 | 0.4565 | 0.0048 | -0.105 | 95.1042
-0.5 | 0.5163 | 0.00466 | -0.1062 | 110.794
0 | 0.5762 | 0.00448 | -0.1076 | 128.6161
0.5 | 0.6357 | 0.00424 | -0.1089 | 149.9292
1 | 0.694 | 0.00398 | -0.1101 | 174.3719
1.5 | 0.7533 | 0.0038 | -0.1114 | 198.2368
2 | 0.8135 | 0.00381 | -0.1128 | 213.5171
2.5 | 0.8728 | 0.00387 | -0.1141 | 225.5297
3 | 0.9313 | 0.00395 | -0.1152 | 235.7722
3.5 | 0.9889 | 0.00411 | -0.1162 | 240.6083
4 | 1.0456 | 0.00431 | -0.117 | 242.5986
4.5 | 1.0987 | 0.00466 | -0.1173 | 235.7725
5 | 1.1326 | 0.00576 | -0.114 | 196.6319
5.5 | 1.1587 | 0.0068 | -0.1093 | 170.3971
6 | 1.165 | 0.00761 | -0.1003 | 153.088
6.5 | 1.1699 | 0.0087 | -0.092 | 134.4713
7 | 1.175 | 0.01018 | -0.0845 | 115.4224
7.5 | 1.1902 | 0.01161 | -0.0792 | 102.5151
8 | 1.2057 | 0.01319 | -0.0743 | 91.4102
8.5 | 1.2192 | 0.01498 | -0.0694 | 81.3885
9 | 1.2303 | 0.01702 | -0.0646 | 72.2855
9.5 | 1.2435 | 0.01903 | -0.0602 | 65.3442
10 | 1.3124 | 0.02143 | -0.0681 | 61.2413
10.5 | 1.3318 | 0.02337 | -0.0647 | 56.9876
11 | 1.3801 | 0.02543 | -0.0675 | 54.2705
11.5 | 1.4232 | 0.02775 | -0.0696 | 51.2865
12 | 1.4526 | 0.02964 | -0.0682 | 49.0081
12.5 | 1.4771 | 0.03192 | -0.0666 | 46.2751
13 | 1.501 | 0.03431 | -0.0651 | 43.7482
13.5 | 1.5287 | 0.03637 | -0.0638 | 42.0319
14 | 1.5482 | 0.03912 | -0.062 | 39.5757
14.5 | 1.5709 | 0.04168 | -0.0607 | 37.6895
15 | 1.5952 | 0.04407 | -0.0594 | 36.197
15.5 | 1.6117 | 0.04713 | -0.0578 | 34.1969
16 | 1.6351 | 0.04961 | -0.0566 | 32.9591
16.5 | 1.6515 | 0.0528 | -0.0552 | 31.2784
17 | 1.6721 | 0.05549 | -0.054 | 30.1334
17.5 | 1.6831 | 0.05914 | -0.0524 | 28.4596
18 | 1.6983 | 0.06246 | -0.0512 | 27.1902
18.5 | 1.7148 | 0.06555 | -0.05 | 26.1602
19 | 1.725 | 0.06927 | -0.0487 | 24.9026
19.5 | 1.7396 | 0.07244 | -0.0475 | 24.0144
20 | 1.7425 | 0.07661 | -0.0457 | 22.7451

## 141. Re 18M Mach 0.25 (1)
BIGFOIL.COM POLAR EXPORT
NACA65-719 a=0.5
NACA65-719 a=0.5 |  |  |  | Cl Max: | 1.81 | at alpha= | 13 | deg
JavaFoil+Calcfoil stall+Eppler ext transition |  |  |  | L/D Max: | 135.188 | at alpha= | 1.5 | deg
Re: | 18000000 |  |  | Cd Min: | 0.0052 | at alpha= | 0.5 | deg
Mach: | 0.25 |  |  | Cl=0 at alpha= | -4.6641 | deg
|  |  |  | @ Cl=0.1, Cd= | 0.0061406
|  |  |  | @ Cl=0.4, Cd= | 0.0060823
|  |  |  | @ Cl=0.6, Cd= | 0.0057137
alpha (deg) | Cl | Cd | Cm | Cl/Cd
-16 | -0.437 | 0.11443 | -0.037 | -3.819
-15.5 | -0.472 | 0.10598 | -0.038 | -4.453
-15 | -0.502 | 0.09979 | -0.04 | -5.033
-14.5 | -0.527 | 0.09438 | -0.04 | -5.582
-14 | -0.547 | 0.08828 | -0.042 | -6.191
-13.5 | -0.559 | 0.08487 | -0.042 | -6.59
-13 | -0.567 | 0.07946 | -0.043 | -7.138
-12.5 | -0.576 | 0.06673 | -0.049 | -8.628
-12 | -0.584 | 0.05301 | -0.056 | -11.008
-11.5 | -0.564 | 0.05645 | -0.053 | -9.984
-11 | -0.621 | 0.0153 | -0.073 | -40.605
-10.5 | -0.608 | 0.0117 | -0.076 | -51.98
-10 | -0.587 | 0.00961 | -0.079 | -61.039
-9.5 | -0.553 | 0.00891 | -0.081 | -62.108
-9 | -0.509 | 0.00837 | -0.082 | -60.74
-8.5 | -0.459 | 0.00809 | -0.083 | -56.803
-8 | -0.407 | 0.00771 | -0.084 | -52.749
-7.5 | -0.351 | 0.00747 | -0.085 | -46.955
-7 | -0.292 | 0.00674 | -0.086 | -43.352
-6.5 | -0.231 | 0.00661 | -0.087 | -34.969
-6 | -0.169 | 0.00652 | -0.088 | -25.987
-5.5 | -0.107 | 0.0064 | -0.089 | -16.69
-5 | -0.043 | 0.00631 | -0.09 | -6.878
-4.5 | 0.021 | 0.00622 | -0.091 | 3.296
-4 | 0.085 | 0.00615 | -0.092 | 13.782
-3.5 | 0.149 | 0.00611 | -0.093 | 24.43
-3 | 0.214 | 0.00606 | -0.094 | 35.31
-2.5 | 0.279 | 0.00608 | -0.095 | 45.899
-2 | 0.345 | 0.00604 | -0.096 | 57.126
-1.5 | 0.41 | 0.00609 | -0.097 | 67.302
-1 | 0.475 | 0.00572 | -0.098 | 83.014
-0.5 | 0.539 | 0.00577 | -0.099 | 93.542
0 | 0.604 | 0.00571 | -0.1 | 105.729
0.5 | 0.666 | 0.0052 | -0.101 | 128.18
1 | 0.729 | 0.00547 | -0.102 | 133.249
1.5 | 0.791 | 0.00585 | -0.103 | 135.188
2 | 0.851 | 0.00658 | -0.103 | 129.391
2.5 | 0.913 | 0.00697 | -0.104 | 131.004
3 | 0.974 | 0.0073 | -0.105 | 133.396
3.5 | 1.035 | 0.0078 | -0.106 | 132.64
4 | 1.096 | 0.00836 | -0.107 | 131.132
4.5 | 1.156 | 0.00895 | -0.107 | 129.259
5 | 1.217 | 0.00952 | -0.108 | 127.85
5.5 | 1.277 | 0.01019 | -0.109 | 125.254
6 | 1.337 | 0.01087 | -0.11 | 123.048
6.5 | 1.378 | 0.01162 | -0.111 | 118.631
7 | 1.432 | 0.01238 | -0.112 | 115.697
7.5 | 1.482 | 0.01438 | -0.112 | 103.104
8 | 1.531 | 0.01521 | -0.113 | 100.705
8.5 | 1.578 | 0.01595 | -0.114 | 98.922
9 | 1.622 | 0.01673 | -0.115 | 96.951
9.5 | 1.663 | 0.01749 | -0.116 | 95.042
10 | 1.7 | 0.01833 | -0.116 | 92.721
10.5 | 1.732 | 0.01928 | -0.117 | 89.857
11 | 1.761 | 0.02025 | -0.118 | 86.968
11.5 | 1.785 | 0.02131 | -0.119 | 83.76
12 | 1.802 | 0.02243 | -0.12 | 80.339
12.5 | 1.809 | 0.0237 | -0.12 | 76.356
13 | 1.81 | 0.02488 | -0.121 | 72.743
13.5 | 1.803 | 0.02614 | -0.122 | 68.969
14 | 1.788 | 0.02768 | -0.123 | 64.572
14.5 | 1.765 | 0.02919 | -0.123 | 60.47
15 | 1.729 | 0.03095 | -0.124 | 55.879
15.5 | 1.682 | 0.03305 | -0.125 | 50.901
16 | 1.626 | 0.03513 | -0.125 | 46.293
16.5 | 1.561 | 0.03749 | -0.126 | 41.651
17 | 1.489 | 0.03991 | -0.126 | 37.302
17.5 | 1.398 | 0.04327 | -0.127 | 32.316
18 | 1.299 | 0.04719 | -0.127 | 27.531

## 142. Re 18M Mach 0.25 (2)
BIGFOIL.COM POLAR EXPORT
NACA65-719 a=0.5
NACA65-719 a=0.5 |  |  |  | Cl Max: | 1.7017 | at alpha= | 20 | deg
XFOIL ncrit=9 |  |  |  | L/D Max: | 252.059 | at alpha= | 3.5 | deg
Re: | 18000000 |  |  | Cd Min: | 0.08746 | at alpha= | 20 | deg
Mach: | 0.25 |  |  | Cl=0 at alpha= | -4.7969 | deg
|  |  |  | @ Cl=0.1, Cd= | 0.0055094
|  |  |  | @ Cl=0.4, Cd= | 0.0050365
|  |  |  | @ Cl=0.6, Cd= | 0.0044805
alpha (deg) | Cl | Cd | Cm | Cl/Cd
-20 | -0.9656 | 0.07953 | -0.1075 | -12.1413
-19.5 | -1.0635 | 0.05891 | -0.1231 | -18.053
-19 | -1.1118 | 0.04709 | -0.1308 | -23.6101
-18.5 | -1.1376 | 0.03912 | -0.1345 | -29.0798
-18 | -1.1568 | 0.03278 | -0.1358 | -35.2898
-17.5 | -1.1658 | 0.02791 | -0.1354 | -41.77
-17 | -1.164 | 0.02426 | -0.1336 | -47.9802
-16.5 | -1.1557 | 0.02141 | -0.1308 | -53.9794
-16 | -1.1415 | 0.01919 | -0.1272 | -59.4841
-15.5 | -1.1246 | 0.01734 | -0.123 | -64.8558
-15 | -1.1081 | 0.01572 | -0.1177 | -70.4898
-14.5 | -1.0855 | 0.01464 | -0.112 | -74.1462
-14 | -1.0569 | 0.01376 | -0.1066 | -76.8096
-13.5 | -1.0126 | 0.01291 | -0.1037 | -78.4353
-13 | -0.9631 | 0.01221 | -0.1016 | -78.878
-12.5 | -0.9119 | 0.0115 | -0.0997 | -79.2957
-12 | -0.8577 | 0.01089 | -0.0984 | -78.7603
-11.5 | -0.803 | 0.01028 | -0.0972 | -78.1128
-11 | -0.7463 | 0.00978 | -0.0963 | -76.3088
-10.5 | -0.6893 | 0.00927 | -0.0956 | -74.3581
-10 | -0.6311 | 0.0088 | -0.0952 | -71.7159
-9.5 | -0.5722 | 0.00837 | -0.0949 | -68.3632
-9 | -0.5132 | 0.00795 | -0.0948 | -64.5535
-8.5 | -0.4532 | 0.00761 | -0.0948 | -59.5532
-7.5 | -0.3359 | 0.00667 | -0.0949 | -50.3598
-7 | -0.2743 | 0.00642 | -0.0955 | -42.7259
-6.5 | -0.212 | 0.00623 | -0.0962 | -34.0289
-6 | -0.15 | 0.00604 | -0.097 | -24.8344
-5.5 | -0.0877 | 0.00589 | -0.0979 | -14.8896
-5 | -0.0253 | 0.00577 | -0.0989 | -4.3847
-4.5 | 0.037 | 0.00563 | -0.0999 | 6.5719
-4 | 0.0997 | 0.00551 | -0.1011 | 18.0944
-3.5 | 0.1625 | 0.00539 | -0.1023 | 30.1484
-3 | 0.2252 | 0.00527 | -0.1035 | 42.7324
-2.5 | 0.288 | 0.00518 | -0.1048 | 55.5985
-2 | 0.3505 | 0.0051 | -0.1061 | 68.7255
-1.5 | 0.4129 | 0.00502 | -0.1074 | 82.251
-1 | 0.4748 | 0.00488 | -0.1087 | 97.2951
-0.5 | 0.5368 | 0.0047 | -0.1101 | 114.2128
0.5 | 0.6606 | 0.00427 | -0.1128 | 154.7073
1 | 0.721 | 0.004 | -0.1141 | 180.25
1.5 | 0.7824 | 0.00383 | -0.1154 | 204.282
2 | 0.8451 | 0.00383 | -0.1169 | 220.6527
2.5 | 0.9064 | 0.00391 | -0.1181 | 231.8159
3 | 0.9683 | 0.00394 | -0.1195 | 245.7614
3.5 | 1.0284 | 0.00408 | -0.1205 | 252.0588
4 | 1.0863 | 0.00433 | -0.1211 | 250.8776
4.5 | 1.1436 | 0.00458 | -0.1216 | 249.6943
5 | 1.1801 | 0.00556 | -0.1184 | 212.2482
5.5 | 1.1946 | 0.0068 | -0.111 | 175.6765
6.5 | 1.1845 | 0.00939 | -0.0899 | 126.1448
7 | 1.1919 | 0.01109 | -0.0829 | 107.4752
7.5 | 1.1925 | 0.01331 | -0.0756 | 89.5943
8 | 1.2027 | 0.01539 | -0.0701 | 78.1481
8.5 | 1.2153 | 0.0175 | -0.0652 | 69.4457
9 | 1.2275 | 0.01982 | -0.0606 | 61.9324
9.5 | 1.2371 | 0.02223 | -0.0557 | 55.65
10 | 1.286 | 0.02536 | -0.06 | 50.7098
11 | 1.3778 | 0.0303 | -0.0645 | 45.4719
11.5 | 1.4152 | 0.03298 | -0.0653 | 42.9109
12 | 1.4426 | 0.03531 | -0.0636 | 40.8553
12.5 | 1.4684 | 0.03775 | -0.0619 | 38.898
13 | 1.4919 | 0.04043 | -0.06 | 36.9008
13.5 | 1.5187 | 0.04283 | -0.0584 | 35.4588
14 | 1.539 | 0.04584 | -0.0566 | 33.5733
14.5 | 1.5607 | 0.04873 | -0.0549 | 32.0275
15 | 1.5842 | 0.0515 | -0.0533 | 30.7612
15.5 | 1.6007 | 0.05491 | -0.0515 | 29.1513
16 | 1.6235 | 0.05772 | -0.05 | 28.1272
16.5 | 1.6385 | 0.06134 | -0.0483 | 26.7118
17 | 1.6581 | 0.06447 | -0.0468 | 25.7189
17.5 | 1.6684 | 0.06842 | -0.0449 | 24.3847
18 | 1.6813 | 0.07216 | -0.0433 | 23.2996
18.5 | 1.6926 | 0.07585 | -0.0414 | 22.3151
19 | 1.6753 | 0.07861 | -0.0337 | 21.3115
19.5 | 1.6868 | 0.08307 | -0.0332 | 20.3058
20 | 1.7017 | 0.08746 | -0.0332 | 19.4569

## 143. Re 18M Mach 0.50 (1)
BIGFOIL.COM POLAR EXPORT
NACA65-719 a=0.5
NACA65-719 a=0.5 |  |  |  | Cl Max: | 1.714 | at alpha= | 9.5 | deg
JavaFoil+Calcfoil stall+Eppler ext transition |  |  |  | L/D Max: | 136.176 | at alpha= | 1.5 | deg
Re: | 18000000 |  |  | Cd Min: | 0.00612 | at alpha= | -0.5 | deg
Mach: | 0.5 |  |  | Cl=0 at alpha= | -4.662 | deg
|  |  |  | @ Cl=0.1, Cd= | 0.006585
|  |  |  | @ Cl=0.4, Cd= | 0.0064519
|  |  |  | @ Cl=0.6, Cd= | 0.0061204
alpha (deg) | Cl | Cd | Cm | Cl/Cd
-20 | -0.885 | 0.17698 | -0.041 | -4.998
-19.5 | -0.855 | 0.17683 | -0.041 | -4.837
-19 | -0.827 | 0.16755 | -0.041 | -4.934
-18.5 | -0.799 | 0.15482 | -0.042 | -5.163
-18 | -0.77 | 0.14629 | -0.042 | -5.264
-17.5 | -0.741 | 0.14564 | -0.042 | -5.086
-17 | -0.712 | 0.14056 | -0.042 | -5.063
-16.5 | -0.683 | 0.12738 | -0.042 | -5.363
-16 | -0.654 | 0.11798 | -0.043 | -5.547
-15.5 | -0.628 | 0.10677 | -0.045 | -5.879
-15 | -0.598 | 0.10376 | -0.045 | -5.764
-14.5 | -0.572 | 0.09115 | -0.048 | -6.279
-14 | -0.545 | 0.08432 | -0.05 | -6.467
-13.5 | -0.533 | 0.06176 | -0.061 | -8.63
-13 | -0.554 | 0.02237 | -0.076 | -24.748
-12.5 | -0.452 | 0.08633 | -0.043 | -5.233
-12 | -0.423 | 0.0795 | -0.045 | -5.327
-11.5 | -0.397 | 0.07072 | -0.049 | -5.607
-11 | -0.371 | 0.06114 | -0.055 | -6.075
-10.5 | -0.394 | 0.01616 | -0.082 | -24.368
-10 | -0.371 | 0.01152 | -0.087 | -32.205
-9.5 | -0.278 | 0.0739 | -0.042 | -3.766
-9 | -0.25 | 0.06222 | -0.044 | -4.013
-8.5 | -0.283 | 0.05454 | -0.048 | -5.197
-8 | -0.323 | 0.04904 | -0.053 | -6.578
-7.5 | -0.355 | 0.01032 | -0.092 | -34.375
-7 | -0.312 | 0.00847 | -0.096 | -36.832
-6.5 | -0.251 | 0.0079 | -0.097 | -31.741
-6 | -0.186 | 0.00715 | -0.098 | -25.956
-5.5 | -0.118 | 0.00693 | -0.099 | -16.976
-5 | -0.048 | 0.00677 | -0.101 | -7.083
-4.5 | 0.023 | 0.00669 | -0.102 | 3.4
-4 | 0.094 | 0.00659 | -0.103 | 14.295
-3.5 | 0.166 | 0.00653 | -0.104 | 25.48
-3 | 0.239 | 0.00652 | -0.105 | 36.595
-2.5 | 0.311 | 0.00625 | -0.106 | 49.807
-2 | 0.386 | 0.00645 | -0.107 | 59.777
-1.5 | 0.458 | 0.00646 | -0.108 | 70.887
-1 | 0.531 | 0.00613 | -0.109 | 86.594
-0.5 | 0.603 | 0.00612 | -0.11 | 98.505
0 | 0.667 | 0.00621 | -0.111 | 107.276
0.5 | 0.737 | 0.00623 | -0.112 | 118.348
1 | 0.807 | 0.00616 | -0.113 | 130.922
1.5 | 0.876 | 0.00643 | -0.114 | 136.176
2 | 0.943 | 0.0075 | -0.114 | 125.737
2.5 | 1.011 | 0.00812 | -0.115 | 124.415
3 | 1.079 | 0.00867 | -0.116 | 124.43
3.5 | 1.146 | 0.00937 | -0.117 | 122.373
4 | 1.214 | 0.01017 | -0.118 | 119.294
4.5 | 1.28 | 0.01102 | -0.119 | 116.172
5 | 1.347 | 0.01191 | -0.12 | 113.112
5.5 | 1.414 | 0.01296 | -0.121 | 109.045
6 | 1.48 | 0.01398 | -0.121 | 105.827
6.5 | 1.515 | 0.01513 | -0.122 | 100.087
7 | 1.568 | 0.01679 | -0.123 | 93.375
7.5 | 1.617 | 0.0194 | -0.124 | 83.347
8 | 1.66 | 0.02057 | -0.125 | 80.704
8.5 | 1.693 | 0.02184 | -0.126 | 77.485
9 | 1.713 | 0.02323 | -0.127 | 73.71
9.5 | 1.714 | 0.02484 | -0.128 | 69.01
10 | 1.684 | 0.02684 | -0.128 | 62.74
10.5 | 1.589 | 0.02881 | -0.129 | 55.149
11 | 1.038 | 0.03162 | -0.13 | 32.817
11.5 | 1.067 | 0.03568 | -0.131 | 29.889
12 | 1.098 | 0.03565 | -0.132 | 30.799
12.5 | 1.127 | 0.03908 | -0.132 | 28.845
13 | 1.158 | 0.03927 | -0.133 | 29.498
13.5 | 1.187 | 0.04307 | -0.134 | 27.549
14 | 1.214 | 0.04789 | -0.134 | 25.34
14.5 | 1.244 | 0.04864 | -0.135 | 25.581

## 144. Re 18M Mach 0.50 (2)
BIGFOIL.COM POLAR EXPORT
NACA65-719 a=0.5
NACA65-719 a=0.5 |  |  |  | Cl Max: | 1.578 | at alpha= | 17 | deg
XFOIL ncrit=9 |  |  |  | L/D Max: | 284.531 | at alpha= | 4 | deg
Re: | 18000000 |  |  | Cd Min: | 0.16927 | at alpha= | 20 | deg
Mach: | 0.5 |  |  | Cl=0 at alpha= | -4.8401 | deg
|  |  |  | @ Cl=0.1, Cd= | 0.005822
|  |  |  | @ Cl=0.4, Cd= | 0.0053768
|  |  |  | @ Cl=0.6, Cd= | 0.0050311
alpha (deg) | Cl | Cd | Cm | Cl/Cd
-9 | -0.6042 | 0.00988 | -0.1298 | -61.1538
-8.5 | -0.5321 | 0.00911 | -0.1258 | -58.4083
-8 | -0.4625 | 0.00835 | -0.1225 | -55.3892
-7.5 | -0.3894 | 0.00783 | -0.1204 | -49.7318
-7 | -0.3158 | 0.00742 | -0.1188 | -42.5606
-6.5 | -0.247 | 0.00679 | -0.1172 | -36.377
-6 | -0.1723 | 0.00656 | -0.1168 | -26.2652
-5.5 | -0.0978 | 0.00632 | -0.1167 | -15.4747
-5 | -0.0237 | 0.0061 | -0.117 | -3.8852
-4.5 | 0.0504 | 0.00593 | -0.1175 | 8.4992
-4 | 0.1239 | 0.00577 | -0.1183 | 21.4731
-3.5 | 0.197 | 0.00563 | -0.1192 | 34.9911
-3 | 0.2699 | 0.00554 | -0.1203 | 48.7184
-2.5 | 0.3424 | 0.00544 | -0.1215 | 62.9412
-2 | 0.4153 | 0.00536 | -0.1229 | 77.4813
-1.5 | 0.4881 | 0.00526 | -0.1244 | 92.7947
-1 | 0.5606 | 0.00513 | -0.1259 | 109.2788
-0.5 | 0.6323 | 0.00495 | -0.1274 | 127.7374
0 | 0.7035 | 0.00476 | -0.1289 | 147.7941
0.5 | 0.7737 | 0.00451 | -0.1303 | 171.5521
1 | 0.8431 | 0.00419 | -0.1316 | 201.2172
1.5 | 0.9154 | 0.00407 | -0.1333 | 224.914
2 | 0.9891 | 0.00407 | -0.135 | 243.0221
2.5 | 1.0611 | 0.00413 | -0.1364 | 256.9249
3 | 1.133 | 0.00421 | -0.1376 | 269.1211
3.5 | 1.2047 | 0.00433 | -0.1386 | 278.2217
4 | 1.2747 | 0.00448 | -0.1392 | 284.5312
4.5 | 1.3401 | 0.00472 | -0.1388 | 283.9195
5 | 1.4001 | 0.00504 | -0.1374 | 277.7976
5.5 | 1.4068 | 0.00588 | -0.126 | 239.2517
6 | 1.3579 | 0.00843 | -0.1074 | 161.0795
6.5 | 1.3149 | 0.01203 | -0.0922 | 109.3017
7 | 1.2791 | 0.01607 | -0.0797 | 79.5955
7.5 | 1.2457 | 0.02064 | -0.0688 | 60.3537
8 | 1.2482 | 0.02394 | -0.0625 | 52.1387
8.5 | 1.2229 | 0.02892 | -0.0543 | 42.2856
9 | 1.2333 | 0.03227 | -0.0496 | 38.2182
9.5 | 1.2303 | 0.03695 | -0.0452 | 33.2963
10.5 | 1.298 | 0.04697 | -0.0495 | 27.6347
11 | 1.3376 | 0.05111 | -0.0507 | 26.171
11.5 | 1.3735 | 0.05446 | -0.0498 | 25.2203
12 | 1.3979 | 0.05795 | -0.0471 | 24.1225
12.5 | 1.4259 | 0.06119 | -0.0446 | 23.3028
13 | 1.45 | 0.06481 | -0.0419 | 22.3731
13.5 | 1.4724 | 0.06852 | -0.0391 | 21.4886
14 | 1.4951 | 0.07211 | -0.0361 | 20.7336
14.5 | 1.5101 | 0.07597 | -0.0324 | 19.8776
15 | 1.5133 | 0.07885 | -0.0255 | 19.1921
15.5 | 1.5352 | 0.08339 | -0.0239 | 18.4099
16 | 1.5556 | 0.08856 | -0.0228 | 17.5655
16.5 | 1.5703 | 0.09455 | -0.0222 | 16.6081
17 | 1.578 | 0.1015 | -0.0222 | 15.5468
17.5 | 1.5711 | 0.11026 | -0.0232 | 14.249
18 | 1.5503 | 0.1208 | -0.0258 | 12.8336
18.5 | 1.5247 | 0.13232 | -0.0297 | 11.5228
19 | 1.498 | 0.1442 | -0.0347 | 10.3883
19.5 | 1.4711 | 0.1565 | -0.0408 | 9.4
20 | 1.4434 | 0.16927 | -0.048 | 8.5272

## 145. Re 20M Mach 0.00 (1)
BIGFOIL.COM POLAR EXPORT
NACA65-719 a=0.5
NACA65-719 a=0.5 |  |  |  | Cl Max: | 1.859 | at alpha= | 14.5 | deg
JavaFoil+Calcfoil stall+Eppler ext transition |  |  |  | L/D Max: | 131.872 | at alpha= | 3.5 | deg
Re: | 20000000 |  |  | Cd Min: | 0.00561 | at alpha= | 0 | deg
Mach: | 0 |  |  | Cl=0 at alpha= | -4.6613 | deg
|  |  |  | @ Cl=0.1, Cd= | 0.0060014
|  |  |  | @ Cl=0.4, Cd= | 0.0059167
|  |  |  | @ Cl=0.6, Cd= | 0.0056291
alpha (deg) | Cl | Cd | Cm | Cl/Cd
-17.5 | -0.662 | 0.11782 | -0.038 | -5.616
-17 | -0.67 | 0.11186 | -0.039 | -5.99
-16.5 | -0.677 | 0.10576 | -0.04 | -6.399
-16 | -0.682 | 0.09929 | -0.041 | -6.867
-15.5 | -0.685 | 0.09287 | -0.042 | -7.371
-15 | -0.69 | 0.08105 | -0.046 | -8.517
-14.5 | -0.693 | 0.07082 | -0.049 | -9.788
-14 | -0.711 | 0.0485 | -0.056 | -14.669
-13.5 | -0.702 | 0.04539 | -0.058 | -15.466
-13 | -0.726 | 0.02374 | -0.065 | -30.6
-12.5 | -0.729 | 0.01525 | -0.069 | -47.81
-12 | -0.722 | 0.01159 | -0.071 | -62.297
-11.5 | -0.695 | 0.01092 | -0.073 | -63.688
-11 | -0.671 | 0.00865 | -0.075 | -77.561
-10.5 | -0.639 | 0.00889 | -0.076 | -71.822
-10 | -0.597 | 0.00854 | -0.077 | -69.925
-9.5 | -0.552 | 0.00815 | -0.078 | -67.676
-9 | -0.503 | 0.00796 | -0.079 | -63.238
-8.5 | -0.452 | 0.00762 | -0.08 | -59.357
-8 | -0.398 | 0.00738 | -0.081 | -54.015
-7.5 | -0.343 | 0.0071 | -0.082 | -48.269
-7 | -0.284 | 0.00652 | -0.083 | -43.624
-6.5 | -0.225 | 0.00646 | -0.084 | -34.816
-6 | -0.165 | 0.00631 | -0.085 | -26.082
-5.5 | -0.104 | 0.00623 | -0.086 | -16.646
-5 | -0.042 | 0.00614 | -0.087 | -6.85
-4.5 | 0.02 | 0.00606 | -0.088 | 3.279
-4 | 0.082 | 0.00601 | -0.089 | 13.682
-3.5 | 0.145 | 0.00598 | -0.09 | 24.184
-3 | 0.207 | 0.00596 | -0.091 | 34.812
-2.5 | 0.27 | 0.00589 | -0.092 | 45.882
-2 | 0.334 | 0.0059 | -0.093 | 56.602
-1.5 | 0.397 | 0.00593 | -0.094 | 66.887
-1 | 0.46 | 0.00565 | -0.095 | 81.306
-0.5 | 0.522 | 0.00566 | -0.096 | 92.308
0 | 0.585 | 0.00561 | -0.097 | 104.33
0.5 | 0.648 | 0.00569 | -0.098 | 113.897
1 | 0.706 | 0.00597 | -0.099 | 118.24
1.5 | 0.766 | 0.00619 | -0.099 | 123.693
2 | 0.826 | 0.0065 | -0.1 | 127.02
2.5 | 0.886 | 0.00676 | -0.101 | 131.025
3 | 0.946 | 0.00718 | -0.102 | 131.694
3.5 | 1.005 | 0.00762 | -0.103 | 131.872
4 | 1.064 | 0.00807 | -0.104 | 131.823
4.5 | 1.123 | 0.00855 | -0.104 | 131.347
5 | 1.182 | 0.00906 | -0.105 | 130.441
5.5 | 1.24 | 0.00963 | -0.106 | 128.852
6 | 1.299 | 0.01022 | -0.107 | 127.005
6.5 | 1.341 | 0.0108 | -0.108 | 124.142
7 | 1.393 | 0.01172 | -0.108 | 118.839
7.5 | 1.444 | 0.01314 | -0.109 | 109.868
8 | 1.494 | 0.01383 | -0.11 | 107.966
8.5 | 1.541 | 0.01449 | -0.111 | 106.345
9 | 1.586 | 0.01513 | -0.112 | 104.85
9.5 | 1.629 | 0.01581 | -0.112 | 103.071
10 | 1.669 | 0.01649 | -0.113 | 101.25
10.5 | 1.707 | 0.01722 | -0.114 | 99.15
11 | 1.742 | 0.01809 | -0.115 | 96.281
11.5 | 1.773 | 0.01894 | -0.115 | 93.641
12 | 1.8 | 0.01983 | -0.116 | 90.775
12.5 | 1.821 | 0.02074 | -0.117 | 87.799
13 | 1.837 | 0.02177 | -0.118 | 84.397
13.5 | 1.849 | 0.02284 | -0.119 | 80.96
14 | 1.856 | 0.02395 | -0.119 | 77.51
14.5 | 1.859 | 0.02514 | -0.12 | 73.972
15 | 1.855 | 0.02632 | -0.121 | 70.5
15.5 | 1.844 | 0.02784 | -0.121 | 66.244
16 | 1.828 | 0.02929 | -0.122 | 62.42
16.5 | 1.808 | 0.03079 | -0.123 | 58.707
17 | 1.783 | 0.03282 | -0.123 | 54.314
17.5 | 1.748 | 0.03469 | -0.124 | 50.399
18 | 1.71 | 0.03644 | -0.124 | 46.919
18.5 | 1.667 | 0.03877 | -0.125 | 43.005
19 | 1.622 | 0.04078 | -0.125 | 39.777
19.5 | 1.575 | 0.04306 | -0.126 | 36.574

## 146. Re 20M Mach 0.00 (2)
BIGFOIL.COM POLAR EXPORT
NACA65-719 a=0.5
NACA65-719 a=0.5 |  |  |  | Cl Max: | 1.7652 | at alpha= | 20 | deg
XFOIL ncrit=9 |  |  |  | L/D Max: | 235.204 | at alpha= | 3.5 | deg
Re: | 20000000 |  |  | Cd Min: | 0.07326 | at alpha= | 20 | deg
Mach: | 0 |  |  | Cl=0 at alpha= | -4.7827 | deg
|  |  |  | @ Cl=0.1, Cd= | 0.0053483
|  |  |  | @ Cl=0.4, Cd= | 0.0048667
|  |  |  | @ Cl=0.6, Cd= | 0.0043464
alpha (deg) | Cl | Cd | Cm | Cl/Cd
-20 | -1.3632 | 0.02502 | -0.1153 | -54.4844
-19.5 | -1.3488 | 0.02271 | -0.114 | -59.3923
-19 | -1.3337 | 0.02066 | -0.112 | -64.5547
-18.5 | -1.3146 | 0.01898 | -0.1098 | -69.2624
-18 | -1.2935 | 0.01758 | -0.1072 | -73.5779
-17.5 | -1.2709 | 0.01639 | -0.1042 | -77.5412
-17 | -1.2479 | 0.01533 | -0.1007 | -81.4025
-16.5 | -1.222 | 0.01456 | -0.097 | -83.9286
-16 | -1.1996 | 0.01392 | -0.0921 | -86.1782
-15.5 | -1.1604 | 0.01326 | -0.0902 | -87.5113
-15 | -1.118 | 0.01261 | -0.0887 | -88.6598
-14.5 | -1.0723 | 0.01206 | -0.0877 | -88.9138
-14 | -1.0248 | 0.0115 | -0.0869 | -89.113
-13.5 | -0.9756 | 0.01099 | -0.0863 | -88.7716
-13 | -0.9249 | 0.01054 | -0.086 | -87.7514
-12.5 | -0.8733 | 0.01008 | -0.0858 | -86.6369
-12 | -0.8204 | 0.00966 | -0.0858 | -84.9275
-10.5 | -0.6581 | 0.0085 | -0.0863 | -77.4235
-10 | -0.6029 | 0.00813 | -0.0867 | -74.1574
-9.5 | -0.5471 | 0.00777 | -0.0871 | -70.4118
-9 | -0.4907 | 0.00745 | -0.0876 | -65.8658
-8 | -0.3798 | 0.00659 | -0.0884 | -57.6328
-7.5 | -0.3218 | 0.00635 | -0.0892 | -50.6772
-7 | -0.2629 | 0.00618 | -0.0902 | -42.5405
-6.5 | -0.2039 | 0.006 | -0.0912 | -33.9833
-6 | -0.1448 | 0.00583 | -0.0922 | -24.837
-5.5 | -0.0854 | 0.00571 | -0.0933 | -14.9562
-5 | -0.0259 | 0.00559 | -0.0944 | -4.6333
-4.5 | 0.0337 | 0.00547 | -0.0955 | 6.1609
-4 | 0.0936 | 0.00536 | -0.0967 | 17.4627
-3.5 | 0.1537 | 0.00525 | -0.098 | 29.2762
-3 | 0.2138 | 0.00513 | -0.0992 | 41.6764
-2.5 | 0.274 | 0.00505 | -0.1005 | 54.2574
-2 | 0.334 | 0.00496 | -0.1018 | 67.3387
-1.5 | 0.3939 | 0.00488 | -0.1031 | 80.7172
-1 | 0.4534 | 0.00475 | -0.1043 | 95.4526
-0.5 | 0.513 | 0.00459 | -0.1056 | 111.7647
0 | 0.5727 | 0.00443 | -0.107 | 129.2777
0.5 | 0.6315 | 0.00425 | -0.1082 | 148.5882
1 | 0.6901 | 0.00405 | -0.1095 | 170.3951
1.5 | 0.7486 | 0.00375 | -0.1108 | 199.6267
2 | 0.8076 | 0.00382 | -0.112 | 211.4136
2.5 | 0.8667 | 0.00387 | -0.1133 | 223.9535
3 | 0.9245 | 0.00398 | -0.1144 | 232.2864
3.5 | 0.9808 | 0.00417 | -0.1153 | 235.2038
4 | 1.0362 | 0.00441 | -0.116 | 234.966
4.5 | 1.0838 | 0.00501 | -0.1153 | 216.3273
5.5 | 1.1479 | 0.00691 | -0.1081 | 166.1216
6.5 | 1.1589 | 0.0088 | -0.091 | 131.6932
7 | 1.1716 | 0.01004 | -0.0848 | 116.6932
7.5 | 1.1874 | 0.0114 | -0.0796 | 104.1579
8 | 1.2066 | 0.01278 | -0.0752 | 94.4131
8.5 | 1.2192 | 0.01458 | -0.0702 | 83.6214
9 | 1.2343 | 0.01639 | -0.0658 | 75.3081
9.5 | 1.2502 | 0.01825 | -0.0618 | 68.5041
10 | 1.2659 | 0.01999 | -0.0576 | 63.3267
10.5 | 1.3253 | 0.02203 | -0.063 | 60.1589
11 | 1.3672 | 0.024 | -0.0644 | 56.9667
11.5 | 1.416 | 0.02596 | -0.0673 | 54.5455
12 | 1.4597 | 0.02815 | -0.0695 | 51.8544
12.5 | 1.4881 | 0.03029 | -0.0685 | 49.1284
13 | 1.5141 | 0.0324 | -0.0671 | 46.7315
13.5 | 1.5373 | 0.03481 | -0.0656 | 44.1626
14 | 1.5629 | 0.03697 | -0.0643 | 42.2748
14.5 | 1.5844 | 0.03954 | -0.0628 | 40.0708
15 | 1.6047 | 0.04224 | -0.0614 | 37.9901
15.5 | 1.6268 | 0.04473 | -0.0601 | 36.3693
16 | 1.6452 | 0.04762 | -0.0587 | 34.5485
16.5 | 1.6672 | 0.05015 | -0.0575 | 33.2443
17 | 1.6823 | 0.0534 | -0.0562 | 31.5037
17.5 | 1.6987 | 0.05641 | -0.0548 | 30.1135
18 | 1.7147 | 0.05958 | -0.0537 | 28.7798
18.5 | 1.7278 | 0.06305 | -0.0525 | 27.4036
19 | 1.7439 | 0.06609 | -0.0515 | 26.3867
19.5 | 1.7524 | 0.06994 | -0.0502 | 25.0558
20 | 1.7652 | 0.07326 | -0.0491 | 24.095

## 147. Re 20M Mach 0.10 (1)
BIGFOIL.COM POLAR EXPORT
NACA65-719 a=0.5
NACA65-719 a=0.5 |  |  |  | Cl Max: | 1.85 | at alpha= | 14 | deg
JavaFoil+Calcfoil stall+Eppler ext transition |  |  |  | L/D Max: | 131.687 | at alpha= | 3.5 | deg
Re: | 20000000 |  |  | Cd Min: | 0.00561 | at alpha= | 0 | deg
Mach: | 0.1 |  |  | Cl=0 at alpha= | -4.6613 | deg
|  |  |  | @ Cl=0.1, Cd= | 0.0060435
|  |  |  | @ Cl=0.4, Cd= | 0.0059363
|  |  |  | @ Cl=0.6, Cd= | 0.0056348
alpha (deg) | Cl | Cd | Cm | Cl/Cd
-17 | -0.639 | 0.11452 | -0.038 | -5.577
-16.5 | -0.649 | 0.1081 | -0.039 | -5.999
-16 | -0.656 | 0.10181 | -0.04 | -6.446
-15.5 | -0.662 | 0.09547 | -0.042 | -6.934
-15 | -0.663 | 0.09205 | -0.042 | -7.2
-14.5 | -0.671 | 0.07717 | -0.047 | -8.698
-14 | -0.675 | 0.06579 | -0.051 | -10.266
-13.5 | -0.658 | 0.06997 | -0.049 | -9.41
-13 | -0.697 | 0.03317 | -0.062 | -21.029
-12.5 | -0.712 | 0.0185 | -0.068 | -38.47
-12 | -0.713 | 0.0123 | -0.071 | -57.968
-11.5 | -0.69 | 0.01133 | -0.073 | -60.881
-11 | -0.668 | 0.00972 | -0.075 | -68.727
-10.5 | -0.638 | 0.00902 | -0.077 | -70.743
-10 | -0.597 | 0.00858 | -0.078 | -69.581
-9.5 | -0.552 | 0.00826 | -0.079 | -66.854
-9 | -0.504 | 0.00796 | -0.08 | -63.378
-8.5 | -0.453 | 0.00772 | -0.081 | -58.726
-8 | -0.4 | 0.00737 | -0.082 | -54.255
-7.5 | -0.344 | 0.00713 | -0.082 | -48.202
-7 | -0.286 | 0.00654 | -0.083 | -43.692
-6.5 | -0.226 | 0.00645 | -0.084 | -35.029
-6 | -0.165 | 0.00637 | -0.085 | -25.955
-5.5 | -0.104 | 0.00627 | -0.086 | -16.598
-5 | -0.042 | 0.00619 | -0.088 | -6.833
-4.5 | 0.02 | 0.00611 | -0.089 | 3.272
-4 | 0.083 | 0.00606 | -0.09 | 13.627
-3.5 | 0.145 | 0.006 | -0.091 | 24.243
-3 | 0.208 | 0.00596 | -0.092 | 34.957
-2.5 | 0.272 | 0.00594 | -0.093 | 45.718
-2 | 0.336 | 0.00591 | -0.094 | 56.838
-1.5 | 0.399 | 0.00594 | -0.095 | 67.096
-1 | 0.462 | 0.00571 | -0.096 | 80.909
-0.5 | 0.525 | 0.00567 | -0.097 | 92.523
0 | 0.588 | 0.00561 | -0.098 | 104.837
0.5 | 0.651 | 0.00574 | -0.099 | 113.423
1 | 0.709 | 0.00598 | -0.099 | 118.606
1.5 | 0.769 | 0.00621 | -0.1 | 123.815
2 | 0.83 | 0.00652 | -0.101 | 127.195
2.5 | 0.89 | 0.00681 | -0.102 | 130.689
3 | 0.95 | 0.00724 | -0.102 | 131.149
3.5 | 1.01 | 0.00767 | -0.103 | 131.687
4 | 1.069 | 0.00815 | -0.104 | 131.17
4.5 | 1.128 | 0.00861 | -0.105 | 131.026
5 | 1.187 | 0.00915 | -0.106 | 129.704
5.5 | 1.246 | 0.0097 | -0.106 | 128.432
6 | 1.305 | 0.01031 | -0.107 | 126.556
6.5 | 1.347 | 0.01093 | -0.108 | 123.176
7 | 1.399 | 0.01185 | -0.109 | 118.107
7.5 | 1.45 | 0.01328 | -0.11 | 109.226
8 | 1.499 | 0.01404 | -0.11 | 106.781
8.5 | 1.547 | 0.01466 | -0.111 | 105.536
9 | 1.592 | 0.0153 | -0.112 | 104.03
9.5 | 1.635 | 0.016 | -0.113 | 102.176
10 | 1.675 | 0.01672 | -0.114 | 100.166
10.5 | 1.712 | 0.01746 | -0.114 | 98.055
11 | 1.746 | 0.01835 | -0.115 | 95.142
11.5 | 1.776 | 0.01922 | -0.116 | 92.421
12 | 1.802 | 0.02015 | -0.117 | 89.418
12.5 | 1.821 | 0.02113 | -0.118 | 86.186
13 | 1.836 | 0.02214 | -0.118 | 82.914
13.5 | 1.845 | 0.02321 | -0.119 | 79.493
14 | 1.85 | 0.02441 | -0.12 | 75.792
14.5 | 1.85 | 0.02563 | -0.12 | 72.179
15 | 1.843 | 0.02687 | -0.121 | 68.582
15.5 | 1.827 | 0.02837 | -0.122 | 64.412
16 | 1.807 | 0.02993 | -0.123 | 60.396
16.5 | 1.782 | 0.03169 | -0.123 | 56.25
17 | 1.752 | 0.03366 | -0.124 | 52.062
17.5 | 1.712 | 0.03557 | -0.124 | 48.136
18 | 1.667 | 0.03777 | -0.125 | 44.147
18.5 | 1.619 | 0.03989 | -0.125 | 40.592
19 | 1.568 | 0.04241 | -0.126 | 36.969

## 148. Re 20M Mach 0.10 (2)
BIGFOIL.COM POLAR EXPORT
NACA65-719 a=0.5
NACA65-719 a=0.5 |  |  |  | Cl Max: | 1.7556 | at alpha= | 20 | deg
XFOIL ncrit=9 |  |  |  | L/D Max: | 237.227 | at alpha= | 4 | deg
Re: | 20000000 |  |  | Cd Min: | 0.07597 | at alpha= | 20 | deg
Mach: | 0.1 |  |  | Cl=0 at alpha= | -4.7842 | deg
|  |  |  | @ Cl=0.1, Cd= | 0.00535
|  |  |  | @ Cl=0.4, Cd= | 0.0048831
|  |  |  | @ Cl=0.6, Cd= | 0.0043634
alpha (deg) | Cl | Cd | Cm | Cl/Cd
-20 | -1.3434 | 0.02783 | -0.1198 | -48.2716
-19.5 | -1.3353 | 0.02483 | -0.1187 | -53.7777
-19 | -1.323 | 0.02236 | -0.117 | -59.1682
-18.5 | -1.3066 | 0.02034 | -0.1149 | -64.238
-18 | -1.2878 | 0.01865 | -0.1123 | -69.0509
-17.5 | -1.2668 | 0.01724 | -0.1093 | -73.4803
-17 | -1.2444 | 0.01601 | -0.106 | -77.7264
-16.5 | -1.2179 | 0.01512 | -0.1025 | -80.5489
-16 | -1.1949 | 0.01429 | -0.0978 | -83.6179
-15.5 | -1.1657 | 0.01364 | -0.0938 | -85.4619
-15 | -1.1247 | 0.01294 | -0.0918 | -86.9165
-14.5 | -1.0794 | 0.01234 | -0.0905 | -87.4716
-14 | -1.0321 | 0.01174 | -0.0894 | -87.9131
-13.5 | -0.9829 | 0.0112 | -0.0886 | -87.7589
-13 | -0.932 | 0.01072 | -0.0881 | -86.9403
-12.5 | -0.8801 | 0.01024 | -0.0877 | -85.9473
-12 | -0.8269 | 0.0098 | -0.0875 | -84.3776
-11.5 | -0.7731 | 0.00936 | -0.0874 | -82.5962
-10.5 | -0.6632 | 0.0086 | -0.0876 | -77.1163
-10 | -0.6073 | 0.00822 | -0.0879 | -73.8808
-9.5 | -0.5511 | 0.00784 | -0.0882 | -70.2934
-9 | -0.4943 | 0.00751 | -0.0886 | -65.8189
-8.5 | -0.4372 | 0.00719 | -0.0891 | -60.8067
-8 | -0.3826 | 0.00662 | -0.0893 | -57.7946
-7.5 | -0.3241 | 0.00638 | -0.09 | -50.7994
-7 | -0.2648 | 0.00619 | -0.091 | -42.7787
-6.5 | -0.2052 | 0.00602 | -0.0919 | -34.0864
-6 | -0.1457 | 0.00585 | -0.0929 | -24.906
-5.5 | -0.0858 | 0.00572 | -0.094 | -15
-5 | -0.0259 | 0.00561 | -0.0951 | -4.6168
-4.5 | 0.0341 | 0.00548 | -0.0962 | 6.2226
-4 | 0.0945 | 0.00536 | -0.0974 | 17.6306
-3.5 | 0.155 | 0.00525 | -0.0986 | 29.5238
-3 | 0.2155 | 0.00514 | -0.0999 | 41.9261
-2.5 | 0.2761 | 0.00505 | -0.1012 | 54.6733
-2 | 0.3365 | 0.00497 | -0.1025 | 67.7062
-1.5 | 0.3968 | 0.00489 | -0.1038 | 81.1452
-1 | 0.4567 | 0.00476 | -0.105 | 95.9454
-0.5 | 0.5167 | 0.0046 | -0.1063 | 112.3261
0 | 0.5768 | 0.00443 | -0.1077 | 130.2032
0.5 | 0.636 | 0.00426 | -0.1089 | 149.2958
1 | 0.6949 | 0.00405 | -0.1102 | 171.5802
1.5 | 0.7539 | 0.00375 | -0.1115 | 201.04
2 | 0.8133 | 0.00383 | -0.1128 | 212.3499
2.5 | 0.8729 | 0.00386 | -0.1141 | 226.1399
3 | 0.9313 | 0.00397 | -0.1152 | 234.5844
3.5 | 0.9877 | 0.00418 | -0.116 | 236.2919
4 | 1.0438 | 0.0044 | -0.1167 | 237.2273
4.5 | 1.093 | 0.00493 | -0.1163 | 221.7039
5 | 1.1259 | 0.00601 | -0.1128 | 187.3378
6 | 1.1578 | 0.00772 | -0.099 | 149.9741
6.5 | 1.1626 | 0.00887 | -0.0907 | 131.071
7 | 1.1728 | 0.01024 | -0.0842 | 114.5312
7.5 | 1.1894 | 0.01163 | -0.0791 | 102.27
8 | 1.2064 | 0.01314 | -0.0744 | 91.8113
8.5 | 1.2199 | 0.01495 | -0.0695 | 81.5987
9.5 | 1.2481 | 0.01888 | -0.0608 | 66.107
10 | 1.2622 | 0.02069 | -0.0564 | 61.0053
10.5 | 1.3859 | 0.02308 | -0.0754 | 60.0477
11 | 1.3679 | 0.02478 | -0.0639 | 55.2018
11.5 | 1.4143 | 0.02703 | -0.0667 | 52.3233
12 | 1.4608 | 0.029 | -0.0689 | 50.3724
12.5 | 1.4864 | 0.03137 | -0.0676 | 47.3828
13 | 1.5115 | 0.03363 | -0.0661 | 44.945
13.5 | 1.5376 | 0.03582 | -0.0647 | 42.9257
14 | 1.5585 | 0.03845 | -0.0631 | 40.5332
14.5 | 1.5847 | 0.04064 | -0.0618 | 38.9936
15 | 1.604 | 0.04351 | -0.0603 | 36.8651
15.5 | 1.6227 | 0.04637 | -0.0587 | 34.9946
16 | 1.6454 | 0.04891 | -0.0575 | 33.6414
16.5 | 1.6616 | 0.0521 | -0.0561 | 31.8925
17 | 1.6819 | 0.05482 | -0.0548 | 30.6804
17.5 | 1.6943 | 0.05836 | -0.0533 | 29.0319
18 | 1.7153 | 0.06108 | -0.0523 | 28.0828
18.5 | 1.7254 | 0.06486 | -0.051 | 26.6019
19 | 1.7378 | 0.06838 | -0.0498 | 25.4139
19.5 | 1.7506 | 0.07181 | -0.0486 | 24.3782
20 | 1.7556 | 0.07597 | -0.0471 | 23.1091

## 149. Re 20M Mach 0.25 (1)
BIGFOIL.COM POLAR EXPORT
NACA65-719 a=0.5
NACA65-719 a=0.5 |  |  |  | Cl Max: | 1.811 | at alpha= | 13 | deg
JavaFoil+Calcfoil stall+Eppler ext transition |  |  |  | L/D Max: | 129.726 | at alpha= | 2.5 | deg
Re: | 20000000 |  |  | Cd Min: | 0.00531 | at alpha= | 0.5 | deg
Mach: | 0.25 |  |  | Cl=0 at alpha= | -4.6641 | deg
|  |  |  | @ Cl=0.1, Cd= | 0.006103
|  |  |  | @ Cl=0.4, Cd= | 0.0060592
|  |  |  | @ Cl=0.6, Cd= | 0.0057788
alpha (deg) | Cl | Cd | Cm | Cl/Cd
-16 | -0.437 | 0.11435 | -0.037 | -3.823
-15.5 | -0.472 | 0.10576 | -0.038 | -4.465
-15 | -0.503 | 0.09924 | -0.04 | -5.064
-14.5 | -0.527 | 0.09388 | -0.041 | -5.615
-14 | -0.546 | 0.08911 | -0.041 | -6.129
-13.5 | -0.559 | 0.08458 | -0.042 | -6.613
-13 | -0.568 | 0.07874 | -0.044 | -7.209
-12.5 | -0.577 | 0.0651 | -0.05 | -8.869
-12 | -0.594 | 0.04573 | -0.059 | -12.979
-11.5 | -0.568 | 0.05295 | -0.055 | -10.729
-11 | -0.613 | 0.01754 | -0.072 | -34.962
-10.5 | -0.61 | 0.01125 | -0.076 | -54.218
-10 | -0.588 | 0.00944 | -0.079 | -62.267
-9.5 | -0.553 | 0.00874 | -0.081 | -63.315
-9 | -0.509 | 0.00822 | -0.082 | -61.832
-8.5 | -0.459 | 0.00803 | -0.083 | -57.248
-8 | -0.407 | 0.00759 | -0.084 | -53.558
-7.5 | -0.351 | 0.00736 | -0.085 | -47.644
-7 | -0.292 | 0.00665 | -0.086 | -43.928
-6.5 | -0.231 | 0.00655 | -0.087 | -35.326
-6 | -0.169 | 0.00645 | -0.088 | -26.273
-5.5 | -0.107 | 0.00639 | -0.089 | -16.704
-5 | -0.043 | 0.00623 | -0.09 | -6.959
-4.5 | 0.021 | 0.00621 | -0.091 | 3.303
-4 | 0.085 | 0.00611 | -0.092 | 13.876
-3.5 | 0.149 | 0.00608 | -0.093 | 24.565
-3 | 0.214 | 0.00602 | -0.094 | 35.57
-2.5 | 0.279 | 0.00603 | -0.095 | 46.264
-2 | 0.345 | 0.006 | -0.096 | 57.549
-1.5 | 0.41 | 0.00607 | -0.097 | 67.505
-1 | 0.475 | 0.00581 | -0.098 | 81.629
-0.5 | 0.539 | 0.00576 | -0.099 | 93.668
0 | 0.604 | 0.00578 | -0.1 | 104.481
0.5 | 0.666 | 0.00531 | -0.101 | 125.448
1 | 0.728 | 0.00594 | -0.102 | 122.568
1.5 | 0.789 | 0.00639 | -0.102 | 123.481
2 | 0.851 | 0.00674 | -0.103 | 126.2
2.5 | 0.913 | 0.00703 | -0.104 | 129.726
3 | 0.974 | 0.00752 | -0.105 | 129.571
3.5 | 1.035 | 0.00798 | -0.106 | 129.715
4 | 1.096 | 0.00849 | -0.107 | 129.043
4.5 | 1.157 | 0.00903 | -0.107 | 128.088
5 | 1.217 | 0.00962 | -0.108 | 126.567
5.5 | 1.277 | 0.01022 | -0.109 | 124.945
6 | 1.337 | 0.0109 | -0.11 | 122.676
6.5 | 1.379 | 0.01157 | -0.111 | 119.167
7 | 1.432 | 0.01258 | -0.112 | 113.815
7.5 | 1.483 | 0.01414 | -0.112 | 104.901
8 | 1.532 | 0.01496 | -0.113 | 102.442
8.5 | 1.579 | 0.01569 | -0.114 | 100.63
9 | 1.623 | 0.01642 | -0.115 | 98.843
9.5 | 1.664 | 0.01721 | -0.116 | 96.691
10 | 1.701 | 0.01802 | -0.116 | 94.359
10.5 | 1.734 | 0.01894 | -0.117 | 91.529
11 | 1.762 | 0.01987 | -0.118 | 88.686
11.5 | 1.786 | 0.0209 | -0.119 | 85.485
12 | 1.803 | 0.02198 | -0.12 | 82.016
12.5 | 1.81 | 0.02322 | -0.12 | 77.96
13 | 1.811 | 0.02437 | -0.121 | 74.31
13.5 | 1.804 | 0.0258 | -0.122 | 69.917
14 | 1.789 | 0.02718 | -0.123 | 65.812
14.5 | 1.766 | 0.02876 | -0.123 | 61.396
15 | 1.73 | 0.03051 | -0.124 | 56.717
15.5 | 1.683 | 0.03236 | -0.125 | 52.019
16 | 1.627 | 0.03439 | -0.125 | 47.322
16.5 | 1.562 | 0.03668 | -0.126 | 42.595
17 | 1.49 | 0.03918 | -0.126 | 38.025
17.5 | 1.399 | 0.04249 | -0.127 | 32.929
18 | 1.3 | 0.04629 | -0.127 | 28.089

## 150. Re 20M Mach 0.25 (2)
BIGFOIL.COM POLAR EXPORT
NACA65-719 a=0.5
NACA65-719 a=0.5 |  |  |  | Cl Max: | 1.7108 | at alpha= | 19 | deg
XFOIL ncrit=9 |  |  |  | L/D Max: | 249.442 | at alpha= | 3.5 | deg
Re: | 20000000 |  |  | Cd Min: | 0.08643 | at alpha= | 20 | deg
Mach: | 0.25 |  |  | Cl=0 at alpha= | -4.7939 | deg
|  |  |  | @ Cl=0.1, Cd= | 0.0053992
|  |  |  | @ Cl=0.4, Cd= | 0.0049645
|  |  |  | @ Cl=0.6, Cd= | 0.0044591
alpha (deg) | Cl | Cd | Cm | Cl/Cd
-20 | -1.0258 | 0.07116 | -0.1142 | -14.4154
-19.5 | -1.1027 | 0.05438 | -0.1267 | -20.2777
-19 | -1.1405 | 0.04431 | -0.1327 | -25.7391
-18.5 | -1.1635 | 0.03696 | -0.1355 | -31.48
-18 | -1.1798 | 0.0311 | -0.1362 | -37.9357
-17.5 | -1.1856 | 0.02661 | -0.1353 | -44.5547
-17 | -1.1789 | 0.02339 | -0.1333 | -50.4019
-16.5 | -1.1725 | 0.02055 | -0.13 | -57.056
-16 | -1.157 | 0.01846 | -0.1263 | -62.6761
-15.5 | -1.1387 | 0.01676 | -0.1218 | -67.9415
-15 | -1.1204 | 0.01529 | -0.1164 | -73.2767
-14.5 | -1.099 | 0.01427 | -0.1102 | -77.0147
-14 | -1.0644 | 0.01342 | -0.1058 | -79.3145
-13.5 | -1.0187 | 0.01261 | -0.103 | -80.7851
-13 | -0.9683 | 0.01193 | -0.101 | -81.1651
-12.5 | -0.9163 | 0.01123 | -0.0992 | -81.5939
-12 | -0.8615 | 0.01065 | -0.0979 | -80.892
-11.5 | -0.8063 | 0.01007 | -0.0967 | -80.0695
-11 | -0.7492 | 0.00959 | -0.0959 | -78.123
-10 | -0.6328 | 0.00865 | -0.0949 | -73.1561
-9.5 | -0.5737 | 0.00824 | -0.0947 | -69.6238
-9 | -0.5144 | 0.00784 | -0.0946 | -65.6122
-8.5 | -0.4544 | 0.0075 | -0.0947 | -60.5867
-8 | -0.3943 | 0.00715 | -0.0949 | -55.1469
-7.5 | -0.3366 | 0.00656 | -0.0948 | -51.311
-7 | -0.2751 | 0.0063 | -0.0953 | -43.6667
-6.5 | -0.2127 | 0.00612 | -0.0961 | -34.7549
-6 | -0.1506 | 0.00595 | -0.0969 | -25.3109
-5.5 | -0.0883 | 0.0058 | -0.0978 | -15.2241
-5 | -0.0258 | 0.00568 | -0.0988 | -4.5423
-4.5 | 0.0368 | 0.00554 | -0.0999 | 6.6426
-4 | 0.0995 | 0.0054 | -0.1011 | 18.4259
-3.5 | 0.1624 | 0.0053 | -0.1023 | 30.6415
-3 | 0.2251 | 0.00518 | -0.1035 | 43.4556
-2.5 | 0.2879 | 0.0051 | -0.1048 | 56.451
-2 | 0.3504 | 0.00502 | -0.1061 | 69.8008
-1.5 | 0.413 | 0.00495 | -0.1075 | 83.4343
-1 | 0.4751 | 0.0048 | -0.1088 | 98.9792
-0.5 | 0.5375 | 0.00464 | -0.1102 | 115.8405
0 | 0.5997 | 0.00446 | -0.1116 | 134.4619
0.5 | 0.6612 | 0.00427 | -0.1129 | 154.8478
1 | 0.7219 | 0.00407 | -0.1142 | 177.371
1.5 | 0.7832 | 0.00378 | -0.1155 | 207.1958
2 | 0.8451 | 0.00384 | -0.1169 | 220.0781
2.5 | 0.9073 | 0.00386 | -0.1183 | 235.0518
3 | 0.968 | 0.00397 | -0.1194 | 243.8287
3.5 | 1.0277 | 0.00412 | -0.1204 | 249.4417
4 | 1.0848 | 0.0044 | -0.1209 | 246.5455
5.5 | 1.1816 | 0.00694 | -0.1085 | 170.2594
6 | 1.1756 | 0.00803 | -0.0973 | 146.401
6.5 | 1.178 | 0.00956 | -0.0889 | 123.2218
7 | 1.1853 | 0.0113 | -0.082 | 104.8938
7.5 | 1.1908 | 0.01336 | -0.0753 | 89.1317
8 | 1.2039 | 0.01531 | -0.0702 | 78.6349
8.5 | 1.2178 | 0.01738 | -0.0654 | 70.069
9 | 1.2291 | 0.01975 | -0.0608 | 62.2329
9.5 | 1.2399 | 0.02223 | -0.0562 | 55.776
10.5 | 1.3204 | 0.02715 | -0.0589 | 48.6335
11 | 1.366 | 0.02952 | -0.0609 | 46.2737
11.5 | 1.4109 | 0.03222 | -0.0633 | 43.7896
12 | 1.4548 | 0.03451 | -0.0647 | 42.1559
12.5 | 1.4785 | 0.03716 | -0.0628 | 39.7874
13 | 1.5021 | 0.03979 | -0.061 | 37.7507
13.5 | 1.5282 | 0.04225 | -0.0593 | 36.1704
14 | 1.5499 | 0.04517 | -0.0576 | 34.3126
14.5 | 1.5741 | 0.04777 | -0.0559 | 32.9516
15 | 1.5936 | 0.05093 | -0.0541 | 31.29
15.5 | 1.6138 | 0.05401 | -0.0525 | 29.8797
16 | 1.6336 | 0.05709 | -0.0508 | 28.6145
16.5 | 1.6485 | 0.06071 | -0.0491 | 27.1537
17 | 1.6686 | 0.06382 | -0.0476 | 26.1454
17.5 | 1.6809 | 0.06765 | -0.0459 | 24.847
18 | 1.6997 | 0.07085 | -0.0445 | 23.9901
18.5 | 1.7049 | 0.07529 | -0.0426 | 22.6444
19 | 1.7108 | 0.07935 | -0.0405 | 21.5602
19.5 | 1.7004 | 0.08157 | -0.0333 | 20.8459
20 | 1.7106 | 0.08643 | -0.0332 | 19.7917

## 151. Re 20M Mach 0.50 (1)
BIGFOIL.COM POLAR EXPORT
NACA65-719 a=0.5
NACA65-719 a=0.5 |  |  |  | Cl Max: | 1.715 | at alpha= | 9.5 | deg
JavaFoil+Calcfoil stall+Eppler ext transition |  |  |  | L/D Max: | 124.331 | at alpha= | 1 | deg
Re: | 20000000 |  |  | Cd Min: | 0.00616 | at alpha= | -0.5 | deg
Mach: | 0.5 |  |  | Cl=0 at alpha= | -4.662 | deg
|  |  |  | @ Cl=0.1, Cd= | 0.0065392
|  |  |  | @ Cl=0.4, Cd= | 0.0064303
|  |  |  | @ Cl=0.6, Cd= | 0.0061721
alpha (deg) | Cl | Cd | Cm | Cl/Cd
-20 | -0.885 | 0.1816 | -0.041 | -4.872
-19.5 | -0.856 | 0.1739 | -0.041 | -4.92
-19 | -0.827 | 0.17141 | -0.041 | -4.822
-18.5 | -0.799 | 0.15768 | -0.042 | -5.068
-18 | -0.77 | 0.15071 | -0.042 | -5.108
-17.5 | -0.741 | 0.14915 | -0.042 | -4.966
-17 | -0.712 | 0.14452 | -0.042 | -4.923
-16.5 | -0.683 | 0.13102 | -0.042 | -5.214
-16 | -0.655 | 0.11935 | -0.043 | -5.485
-15.5 | -0.627 | 0.11243 | -0.044 | -5.574
-15 | -0.597 | 0.1093 | -0.043 | -5.458
-14.5 | -0.569 | 0.09934 | -0.045 | -5.726
-14 | -0.541 | 0.092 | -0.046 | -5.88
-13.5 | -0.514 | 0.08359 | -0.048 | -6.146
-13 | -0.539 | 0.03056 | -0.073 | -17.651
-12.5 | -0.452 | 0.08559 | -0.043 | -5.279
-12 | -0.424 | 0.07858 | -0.045 | -5.391
-11.5 | -0.397 | 0.06976 | -0.049 | -5.69
-11 | -0.373 | 0.05868 | -0.057 | -6.363
-10.5 | -0.396 | 0.01526 | -0.083 | -25.933
-10 | -0.372 | 0.01129 | -0.087 | -32.932
-9.5 | -0.278 | 0.072 | -0.042 | -3.865
-9 | -0.25 | 0.06243 | -0.044 | -4
-8.5 | -0.283 | 0.05433 | -0.048 | -5.218
-8 | -0.323 | 0.04865 | -0.053 | -6.634
-7.5 | -0.359 | 0.00947 | -0.093 | -37.869
-7 | -0.312 | 0.00831 | -0.096 | -37.522
-6.5 | -0.251 | 0.0078 | -0.097 | -32.123
-6 | -0.186 | 0.00708 | -0.098 | -26.209
-5.5 | -0.118 | 0.00685 | -0.099 | -17.175
-5 | -0.048 | 0.00673 | -0.101 | -7.123
-4.5 | 0.023 | 0.00658 | -0.102 | 3.457
-4 | 0.094 | 0.00654 | -0.103 | 14.42
-3.5 | 0.166 | 0.00653 | -0.104 | 25.481
-3 | 0.239 | 0.00648 | -0.105 | 36.81
-2.5 | 0.311 | 0.00619 | -0.106 | 50.252
-2 | 0.386 | 0.00644 | -0.107 | 59.897
-1.5 | 0.458 | 0.00639 | -0.108 | 71.685
-1 | 0.531 | 0.00645 | -0.109 | 82.293
-0.5 | 0.603 | 0.00616 | -0.11 | 97.894
0 | 0.667 | 0.00627 | -0.111 | 106.263
0.5 | 0.737 | 0.00625 | -0.112 | 117.867
1 | 0.806 | 0.00649 | -0.113 | 124.331
1.5 | 0.874 | 0.00723 | -0.113 | 120.772
2 | 0.942 | 0.00779 | -0.114 | 120.988
2.5 | 1.01 | 0.00828 | -0.115 | 122.095
3 | 1.078 | 0.00888 | -0.116 | 121.49
3.5 | 1.146 | 0.0096 | -0.117 | 119.39
4 | 1.213 | 0.01038 | -0.118 | 116.905
4.5 | 1.281 | 0.01116 | -0.119 | 114.745
5 | 1.348 | 0.01204 | -0.12 | 111.894
5.5 | 1.414 | 0.01299 | -0.121 | 108.851
6 | 1.48 | 0.01403 | -0.121 | 105.518
6.5 | 1.515 | 0.01507 | -0.122 | 100.561
7 | 1.569 | 0.01668 | -0.123 | 94.094
7.5 | 1.618 | 0.01903 | -0.124 | 85.055
8 | 1.661 | 0.02016 | -0.125 | 82.362
8.5 | 1.694 | 0.02142 | -0.126 | 79.055
9 | 1.714 | 0.0228 | -0.127 | 75.173
9.5 | 1.715 | 0.02449 | -0.128 | 70.039
10 | 1.685 | 0.02637 | -0.128 | 63.883
10.5 | 1.59 | 0.02836 | -0.129 | 56.071
11 | 1.038 | 0.03101 | -0.13 | 33.478
11.5 | 1.067 | 0.03493 | -0.131 | 30.554
12 | 1.099 | 0.03502 | -0.132 | 31.377
12.5 | 1.128 | 0.03839 | -0.132 | 29.378
13 | 1.159 | 0.03845 | -0.133 | 30.14
13.5 | 1.187 | 0.04214 | -0.134 | 28.177
14 | 1.215 | 0.04709 | -0.134 | 25.794
14.5 | 1.241 | 0.05101 | -0.135 | 24.329

## 152. Re 20M Mach 0.50 (2)
BIGFOIL.COM POLAR EXPORT
NACA65-719 a=0.5
NACA65-719 a=0.5 |  |  |  | Cl Max: | 1.5884 | at alpha= | 17 | deg
XFOIL ncrit=9 |  |  |  | L/D Max: | 287.297 | at alpha= | 4 | deg
Re: | 20000000 |  |  | Cd Min: | 0.16857 | at alpha= | 20 | deg
Mach: | 0.5 |  |  | Cl=0 at alpha= | -99 | deg
|  |  |  | @ Cl=0.1, Cd= | 0.00472
|  |  |  | @ Cl=0.4, Cd= | 0.00472
|  |  |  | @ Cl=0.6, Cd= | 0.00472
alpha (deg) | Cl | Cd | Cm | Cl/Cd
0 | 0.7044 | 0.00472 | -0.1291 | 149.2373
0.5 | 0.775 | 0.0045 | -0.1305 | 172.2222
1 | 0.8454 | 0.00421 | -0.132 | 200.8076
1.5 | 0.9174 | 0.00399 | -0.1336 | 229.9248
2 | 0.9907 | 0.004 | -0.1353 | 247.675
2.5 | 1.0619 | 0.0041 | -0.1365 | 259
3 | 1.1352 | 0.00414 | -0.138 | 274.2029
3.5 | 1.2048 | 0.00431 | -0.1387 | 279.536
4 | 1.2756 | 0.00444 | -0.1394 | 287.2973
4.5 | 1.3389 | 0.00474 | -0.1387 | 282.4684
5 | 1.3955 | 0.00513 | -0.1366 | 272.0273
5.5 | 1.3871 | 0.00617 | -0.1227 | 224.8136
7 | 1.2652 | 0.0166 | -0.0781 | 76.2169
7.5 | 1.2359 | 0.02105 | -0.0678 | 58.7126
8 | 1.2413 | 0.02425 | -0.0618 | 51.1876
8.5 | 1.2187 | 0.02913 | -0.0539 | 41.8366
9 | 1.2335 | 0.0323 | -0.0496 | 38.1889
9.5 | 1.2235 | 0.03692 | -0.0438 | 33.1392
10 | 1.2828 | 0.04174 | -0.0505 | 30.7331
12 | 1.4087 | 0.05744 | -0.048 | 24.5247
12.5 | 1.4377 | 0.06061 | -0.0455 | 23.7205
13 | 1.4615 | 0.0643 | -0.0428 | 22.7294
13.5 | 1.4872 | 0.0678 | -0.0401 | 21.9351
14 | 1.5089 | 0.07159 | -0.0373 | 21.077
14.5 | 1.5266 | 0.07561 | -0.0341 | 20.1905
15 | 1.5282 | 0.078 | -0.0262 | 19.5923
15.5 | 1.5442 | 0.0826 | -0.0238 | 18.6949
16 | 1.5658 | 0.08761 | -0.0226 | 17.8724
16.5 | 1.581 | 0.09351 | -0.0219 | 16.9073
17 | 1.5884 | 0.10044 | -0.0218 | 15.8144
17.5 | 1.5806 | 0.10926 | -0.0227 | 14.4664
18 | 1.5588 | 0.11986 | -0.0253 | 13.0052
18.5 | 1.5325 | 0.13142 | -0.0291 | 11.6611
19 | 1.5053 | 0.14333 | -0.0341 | 10.5023
19.5 | 1.4769 | 0.15579 | -0.0402 | 9.4801
20 | 1.4488 | 0.16857 | -0.0474 | 8.5946