## index
index | Re | Mach | Datasource
1 | 50000 | 0 | JavaFoil+Calcfoil stall+Eppler ext transition
2 | 50000 | 0 | XFOIL ncrit=9
3 | 50000 | 0.1 | JavaFoil+Calcfoil stall+Eppler ext transition
4 | 50000 | 0.1 | XFOIL ncrit=9
5 | 50000 | 0.25 | JavaFoil+Calcfoil stall+Eppler ext transition
6 | 50000 | 0.25 | XFOIL ncrit=9
7 | 50000 | 0.5 | JavaFoil+Calcfoil stall+Eppler ext transition
8 | 50000 | 0.5 | XFOIL ncrit=9
9 | 100000 | 0 | JavaFoil+Calcfoil stall+Eppler ext transition
10 | 100000 | 0 | XFOIL ncrit=9
11 | 100000 | 0.1 | JavaFoil+Calcfoil stall+Eppler ext transition
12 | 100000 | 0.1 | XFOIL ncrit=9
13 | 100000 | 0.25 | JavaFoil+Calcfoil stall+Eppler ext transition
14 | 100000 | 0.25 | XFOIL ncrit=9
15 | 100000 | 0.5 | JavaFoil+Calcfoil stall+Eppler ext transition
16 | 100000 | 0.5 | XFOIL ncrit=9
17 | 250000 | 0 | JavaFoil+Calcfoil stall+Eppler ext transition
18 | 250000 | 0 | XFOIL ncrit=9
19 | 250000 | 0.1 | JavaFoil+Calcfoil stall+Eppler ext transition
20 | 250000 | 0.1 | XFOIL ncrit=9
21 | 250000 | 0.25 | JavaFoil+Calcfoil stall+Eppler ext transition
22 | 250000 | 0.25 | XFOIL ncrit=9
23 | 250000 | 0.5 | JavaFoil+Calcfoil stall+Eppler ext transition
24 | 250000 | 0.5 | XFOIL ncrit=9
25 | 500000 | 0 | JavaFoil+Calcfoil stall+Eppler ext transition
26 | 500000 | 0 | XFOIL ncrit=9
27 | 500000 | 0.1 | JavaFoil+Calcfoil stall+Eppler ext transition
28 | 500000 | 0.1 | XFOIL ncrit=9
29 | 500000 | 0.25 | JavaFoil+Calcfoil stall+Eppler ext transition
30 | 500000 | 0.25 | XFOIL ncrit=9
31 | 500000 | 0.5 | JavaFoil+Calcfoil stall+Eppler ext transition
32 | 500000 | 0.5 | XFOIL ncrit=9
33 | 750000 | 0 | JavaFoil+Calcfoil stall+Eppler ext transition
34 | 750000 | 0 | XFOIL ncrit=9
35 | 750000 | 0.1 | JavaFoil+Calcfoil stall+Eppler ext transition
36 | 750000 | 0.1 | XFOIL ncrit=9
37 | 750000 | 0.25 | JavaFoil+Calcfoil stall+Eppler ext transition
38 | 750000 | 0.25 | XFOIL ncrit=9
39 | 750000 | 0.5 | JavaFoil+Calcfoil stall+Eppler ext transition
40 | 750000 | 0.5 | XFOIL ncrit=9
41 | 1000000 | 0 | JavaFoil+Calcfoil stall+Eppler ext transition
42 | 1000000 | 0 | XFOIL ncrit=9
43 | 1000000 | 0.1 | JavaFoil+Calcfoil stall+Eppler ext transition
44 | 1000000 | 0.1 | XFOIL ncrit=9
45 | 1000000 | 0.25 | JavaFoil+Calcfoil stall+Eppler ext transition
46 | 1000000 | 0.25 | XFOIL ncrit=9
47 | 1000000 | 0.5 | JavaFoil+Calcfoil stall+Eppler ext transition
48 | 1000000 | 0.5 | XFOIL ncrit=9
49 | 2000000 | 0 | JavaFoil+Calcfoil stall+Eppler ext transition
50 | 2000000 | 0 | XFOIL ncrit=9
51 | 2000000 | 0.1 | JavaFoil+Calcfoil stall+Eppler ext transition
52 | 2000000 | 0.1 | XFOIL ncrit=9
53 | 2000000 | 0.25 | JavaFoil+Calcfoil stall+Eppler ext transition
54 | 2000000 | 0.25 | XFOIL ncrit=9
55 | 2000000 | 0.5 | JavaFoil+Calcfoil stall+Eppler ext transition
56 | 2000000 | 0.5 | XFOIL ncrit=9
57 | 3000000 | 0 | JavaFoil+Calcfoil stall+Eppler ext transition
58 | 3000000 | 0 | XFOIL ncrit=9
59 | 3000000 | 0.1 | JavaFoil+Calcfoil stall+Eppler ext transition
60 | 3000000 | 0.1 | XFOIL ncrit=9
61 | 3000000 | 0.25 | JavaFoil+Calcfoil stall+Eppler ext transition
62 | 3000000 | 0.25 | XFOIL ncrit=9
63 | 3000000 | 0.5 | JavaFoil+Calcfoil stall+Eppler ext transition
64 | 3000000 | 0.5 | XFOIL ncrit=9
65 | 4000000 | 0 | JavaFoil+Calcfoil stall+Eppler ext transition
66 | 4000000 | 0 | XFOIL ncrit=9
67 | 4000000 | 0.1 | JavaFoil+Calcfoil stall+Eppler ext transition
68 | 4000000 | 0.1 | XFOIL ncrit=9
69 | 4000000 | 0.25 | JavaFoil+Calcfoil stall+Eppler ext transition
70 | 4000000 | 0.25 | XFOIL ncrit=9
71 | 4000000 | 0.5 | JavaFoil+Calcfoil stall+Eppler ext transition
72 | 4000000 | 0.5 | XFOIL ncrit=9
73 | 5000000 | 0 | JavaFoil+Calcfoil stall+Eppler ext transition
74 | 5000000 | 0 | XFOIL ncrit=9
75 | 5000000 | 0.1 | JavaFoil+Calcfoil stall+Eppler ext transition
76 | 5000000 | 0.1 | XFOIL ncrit=9
77 | 5000000 | 0.25 | JavaFoil+Calcfoil stall+Eppler ext transition
78 | 5000000 | 0.25 | XFOIL ncrit=9
79 | 5000000 | 0.5 | JavaFoil+Calcfoil stall+Eppler ext transition
80 | 5000000 | 0.5 | XFOIL ncrit=9
81 | 6000000 | 0 | JavaFoil+Calcfoil stall+Eppler ext transition
82 | 6000000 | 0 | XFOIL ncrit=9
83 | 6000000 | 0.1 | JavaFoil+Calcfoil stall+Eppler ext transition
84 | 6000000 | 0.1 | XFOIL ncrit=9
85 | 6000000 | 0.25 | JavaFoil+Calcfoil stall+Eppler ext transition
86 | 6000000 | 0.25 | XFOIL ncrit=9
87 | 6000000 | 0.5 | JavaFoil+Calcfoil stall+Eppler ext transition
88 | 6000000 | 0.5 | XFOIL ncrit=9
89 | 7000000 | 0 | JavaFoil+Calcfoil stall+Eppler ext transition
90 | 7000000 | 0 | XFOIL ncrit=9
91 | 7000000 | 0.1 | JavaFoil+Calcfoil stall+Eppler ext transition
92 | 7000000 | 0.1 | XFOIL ncrit=9
93 | 7000000 | 0.25 | JavaFoil+Calcfoil stall+Eppler ext transition
94 | 7000000 | 0.25 | XFOIL ncrit=9
95 | 7000000 | 0.5 | JavaFoil+Calcfoil stall+Eppler ext transition
96 | 7000000 | 0.5 | XFOIL ncrit=9
97 | 8000000 | 0 | JavaFoil+Calcfoil stall+Eppler ext transition
98 | 8000000 | 0 | XFOIL ncrit=9
99 | 8000000 | 0.1 | JavaFoil+Calcfoil stall+Eppler ext transition
100 | 8000000 | 0.1 | XFOIL ncrit=9
101 | 8000000 | 0.25 | JavaFoil+Calcfoil stall+Eppler ext transition
102 | 8000000 | 0.25 | XFOIL ncrit=9
103 | 8000000 | 0.5 | JavaFoil+Calcfoil stall+Eppler ext transition
104 | 8000000 | 0.5 | XFOIL ncrit=9
105 | 10000000 | 0 | JavaFoil+Calcfoil stall+Eppler ext transition
106 | 10000000 | 0 | XFOIL ncrit=9
107 | 10000000 | 0.1 | JavaFoil+Calcfoil stall+Eppler ext transition
108 | 10000000 | 0.1 | XFOIL ncrit=9
109 | 10000000 | 0.25 | JavaFoil+Calcfoil stall+Eppler ext transition
110 | 10000000 | 0.25 | XFOIL ncrit=9
111 | 10000000 | 0.5 | JavaFoil+Calcfoil stall+Eppler ext transition
112 | 10000000 | 0.5 | XFOIL ncrit=9
113 | 12000000 | 0 | JavaFoil+Calcfoil stall+Eppler ext transition
114 | 12000000 | 0 | XFOIL ncrit=9
115 | 12000000 | 0.1 | JavaFoil+Calcfoil stall+Eppler ext transition
116 | 12000000 | 0.1 | XFOIL ncrit=9
117 | 12000000 | 0.25 | JavaFoil+Calcfoil stall+Eppler ext transition
118 | 12000000 | 0.25 | XFOIL ncrit=9
119 | 12000000 | 0.5 | JavaFoil+Calcfoil stall+Eppler ext transition
120 | 12000000 | 0.5 | XFOIL ncrit=9
121 | 14000000 | 0 | JavaFoil+Calcfoil stall+Eppler ext transition
122 | 14000000 | 0 | XFOIL ncrit=9
123 | 14000000 | 0.1 | JavaFoil+Calcfoil stall+Eppler ext transition
124 | 14000000 | 0.1 | XFOIL ncrit=9
125 | 14000000 | 0.25 | JavaFoil+Calcfoil stall+Eppler ext transition
126 | 14000000 | 0.25 | XFOIL ncrit=9
127 | 14000000 | 0.5 | JavaFoil+Calcfoil stall+Eppler ext transition
128 | 14000000 | 0.5 | XFOIL ncrit=9
129 | 16000000 | 0 | JavaFoil+Calcfoil stall+Eppler ext transition
130 | 16000000 | 0 | XFOIL ncrit=9
131 | 16000000 | 0.1 | JavaFoil+Calcfoil stall+Eppler ext transition
132 | 16000000 | 0.1 | XFOIL ncrit=9
133 | 16000000 | 0.25 | JavaFoil+Calcfoil stall+Eppler ext transition
134 | 16000000 | 0.25 | XFOIL ncrit=9
135 | 16000000 | 0.5 | JavaFoil+Calcfoil stall+Eppler ext transition
136 | 16000000 | 0.5 | XFOIL ncrit=9
137 | 18000000 | 0 | JavaFoil+Calcfoil stall+Eppler ext transition
138 | 18000000 | 0 | XFOIL ncrit=9
139 | 18000000 | 0.1 | JavaFoil+Calcfoil stall+Eppler ext transition
140 | 18000000 | 0.1 | XFOIL ncrit=9
141 | 18000000 | 0.25 | JavaFoil+Calcfoil stall+Eppler ext transition
142 | 18000000 | 0.25 | XFOIL ncrit=9
143 | 18000000 | 0.5 | JavaFoil+Calcfoil stall+Eppler ext transition
144 | 18000000 | 0.5 | XFOIL ncrit=9
145 | 20000000 | 0 | JavaFoil+Calcfoil stall+Eppler ext transition
146 | 20000000 | 0 | XFOIL ncrit=9
147 | 20000000 | 0.1 | JavaFoil+Calcfoil stall+Eppler ext transition
148 | 20000000 | 0.1 | XFOIL ncrit=9
149 | 20000000 | 0.25 | JavaFoil+Calcfoil stall+Eppler ext transition
150 | 20000000 | 0.25 | XFOIL ncrit=9
151 | 20000000 | 0.5 | JavaFoil+Calcfoil stall+Eppler ext transition
152 | 20000000 | 0.5 | XFOIL ncrit=9

## 1. Re 50k Mach 0.00 (1)
BIGFOIL.COM POLAR EXPORT
NACA65-719 a=0.8
NACA65-719 a=0.8 |  |  |  | Cl Max: | 1.678 | at alpha= | 9.5 | deg
JavaFoil+Calcfoil stall+Eppler ext transition |  |  |  | L/D Max: | 40.178 | at alpha= | 5 | deg
Re: | 50000 |  |  | Cd Min: | 0.02314 | at alpha= | -3.5 | deg
Mach: | 0 |  |  | Cl=0 at alpha= | -5.58 | deg
|  |  |  | @ Cl=0.1, Cd= | 0.046075
|  |  |  | @ Cl=0.4, Cd= | 0.025447
|  |  |  | @ Cl=0.6, Cd= | 0.025077
alpha (deg) | Cl | Cd | Cm | Cl/Cd
-20 | -0.644 | 0.27177 | -0.024 | -2.371
-19.5 | -0.655 | 0.26663 | -0.022 | -2.458
-19 | -0.665 | 0.24945 | -0.022 | -2.667
-18.5 | -0.674 | 0.23171 | -0.022 | -2.908
-18 | -0.68 | 0.21522 | -0.021 | -3.161
-17.5 | -0.685 | 0.19643 | -0.024 | -3.488
-17 | -0.688 | 0.18305 | -0.024 | -3.756
-16.5 | -0.687 | 0.1713 | -0.024 | -4.013
-16 | -0.685 | 0.1621 | -0.025 | -4.225
-15.5 | -0.679 | 0.15729 | -0.023 | -4.318
-15 | -0.671 | 0.14787 | -0.023 | -4.536
-14.5 | -0.659 | 0.13329 | -0.027 | -4.945
-14 | -0.644 | 0.12402 | -0.027 | -5.194
-13.5 | -0.626 | 0.11669 | -0.028 | -5.363
-13 | -0.604 | 0.10902 | -0.028 | -5.543
-12.5 | -0.579 | 0.10402 | -0.027 | -5.57
-12 | -0.551 | 0.09768 | -0.028 | -5.645
-11.5 | -0.52 | 0.08995 | -0.031 | -5.786
-11 | -0.487 | 0.0858 | -0.03 | -5.671
-10.5 | -0.45 | 0.08035 | -0.031 | -5.601
-10 | -0.414 | 0.07559 | -0.057 | -5.481
-9.5 | -0.373 | 0.07089 | -0.058 | -5.262
-9 | -0.33 | 0.06736 | -0.06 | -4.897
-8.5 | -0.285 | 0.06286 | -0.064 | -4.528
-8 | -0.236 | 0.06437 | -0.053 | -3.662
-7.5 | -0.188 | 0.06078 | -0.053 | -3.098
-7 | -0.14 | 0.05749 | -0.054 | -2.436
-6.5 | -0.091 | 0.05442 | -0.055 | -1.676
-6 | -0.042 | 0.05207 | -0.056 | -0.804
-5.5 | 0.008 | 0.04958 | -0.057 | 0.159
-5 | 0.058 | 0.04773 | -0.058 | 1.214
-4.5 | 0.108 | 0.04576 | -0.061 | 2.368
-4 | 0.188 | 0.02336 | -0.118 | 8.032
-3.5 | 0.248 | 0.02314 | -0.119 | 10.71
-3 | 0.297 | 0.02569 | -0.113 | 11.557
-2.5 | 0.355 | 0.02554 | -0.114 | 13.897
-2 | 0.413 | 0.02542 | -0.115 | 16.247
-1.5 | 0.471 | 0.0253 | -0.116 | 18.638
-1 | 0.53 | 0.02527 | -0.117 | 20.98
-0.5 | 0.589 | 0.02534 | -0.118 | 23.235
0 | 0.665 | 0.02352 | -0.119 | 28.287
0.5 | 0.722 | 0.02399 | -0.119 | 30.11
1 | 0.78 | 0.02446 | -0.12 | 31.884
1.5 | 0.836 | 0.02504 | -0.121 | 33.408
2 | 0.893 | 0.02563 | -0.122 | 34.85
2.5 | 0.949 | 0.0263 | -0.123 | 36.093
3 | 1.006 | 0.02705 | -0.124 | 37.186
3.5 | 1.062 | 0.02778 | -0.125 | 38.232
4 | 1.118 | 0.02865 | -0.125 | 39.025
4.5 | 1.173 | 0.02958 | -0.126 | 39.666
5 | 1.229 | 0.03058 | -0.127 | 40.178
5.5 | 1.269 | 0.03171 | -0.128 | 40.019
6 | 1.319 | 0.0329 | -0.129 | 40.091
6.5 | 1.368 | 0.03417 | -0.13 | 40.033
7 | 1.415 | 0.03558 | -0.131 | 39.782
7.5 | 1.462 | 0.03653 | -0.132 | 40.013
8 | 1.56 | 0.03984 | -0.14 | 39.168
8.5 | 1.602 | 0.04208 | -0.147 | 38.073
9 | 1.642 | 0.04406 | -0.147 | 37.258
9.5 | 1.678 | 0.04587 | -0.148 | 36.574
10 | 1.447 | 0.07511 | -0.069 | 19.266
10.5 | 1.473 | 0.0805 | -0.065 | 18.303
11 | 1.498 | 0.08645 | -0.064 | 17.328
11.5 | 1.52 | 0.09274 | -0.063 | 16.386
12 | 1.535 | 0.09995 | -0.063 | 15.363
12.5 | 1.548 | 0.10708 | -0.062 | 14.452
13 | 1.556 | 0.11349 | -0.06 | 13.707
13.5 | 1.56 | 0.12295 | -0.061 | 12.692
14 | 1.561 | 0.12967 | -0.06 | 12.037
14.5 | 1.558 | 0.14013 | -0.06 | 11.118

## 2. Re 50k Mach 0.00 (2)
BIGFOIL.COM POLAR EXPORT
NACA65-719 a=0.8
NACA65-719 a=0.8 |  |  |  | Cl Max: | 1.2987 | at alpha= | 17.5 | deg
XFOIL ncrit=9 |  |  |  | L/D Max: | 14.3195 | at alpha= | 15.5 | deg
Re: | 50000 |  |  | Cd Min: | 0.24578 | at alpha= | 20 | deg
Mach: | 0 |  |  | Cl=0 at alpha= | 3.0995 | deg
|  |  |  | @ Cl=0.1, Cd= | 0.072191
|  |  |  | @ Cl=0.4, Cd= | 0.097616
|  |  |  | @ Cl=0.6, Cd= | 0.1255
alpha (deg) | Cl | Cd | Cm | Cl/Cd
-11 | -0.4139 | 0.15845 | -0.0215 | -2.6122
-10.5 | -0.4161 | 0.15419 | -0.019 | -2.6986
-10 | -0.4236 | 0.15035 | -0.0165 | -2.8174
-9.5 | -0.4304 | 0.14653 | -0.0138 | -2.9373
-9 | -0.4363 | 0.1429 | -0.0109 | -3.0532
-8.5 | -0.4699 | 0.14095 | -0.007 | -3.3338
-8 | -0.4608 | 0.13567 | -0.0042 | -3.3965
-7.5 | -0.4595 | 0.13114 | -0.0012 | -3.5039
-7 | -0.4669 | 0.12684 | 0.002 | -3.681
-6 | -0.7274 | 0.06585 | -0.0394 | -11.0463
-5.5 | -0.6943 | 0.05924 | -0.0408 | -11.7201
-5 | -0.6536 | 0.05421 | -0.0419 | -12.0568
-4.5 | -0.6129 | 0.05119 | -0.0417 | -11.973
-4 | -0.5707 | 0.04905 | -0.0412 | -11.6351
-3.5 | -0.5286 | 0.04752 | -0.04 | -11.1237
-3 | -0.4893 | 0.04675 | -0.038 | -10.4663
-2.5 | -0.4516 | 0.04622 | -0.0356 | -9.7707
-2 | -0.4054 | 0.04474 | -0.0367 | -9.0612
-1.5 | -0.4207 | 0.04774 | -0.0147 | -8.8123
-1 | -0.415 | 0.04964 | -0.0013 | -8.3602
-0.5 | -0.4134 | 0.05032 | 0.013 | -8.2154
0 | -0.1962 | 0.06006 | -0.0155 | -3.2667
0.5 | -0.1367 | 0.06196 | -0.0227 | -2.2063
1 | -0.1098 | 0.06254 | -0.0231 | -1.7557
1.5 | -0.0895 | 0.06295 | -0.0222 | -1.4218
2 | -0.0725 | 0.06317 | -0.0206 | -1.1477
2.5 | -0.0488 | 0.06357 | -0.0202 | -0.76766
3.5 | 0.0326 | 0.06735 | -0.0259 | 0.48404
4 | 0.0895 | 0.07147 | -0.0317 | 1.2523
4.5 | 0.145 | 0.07528 | -0.037 | 1.9261
5 | 0.1853 | 0.07773 | -0.0399 | 2.3839
5.5 | 0.2273 | 0.08093 | -0.0431 | 2.8086
6 | 0.2698 | 0.08457 | -0.0464 | 3.1903
6.5 | 0.3119 | 0.08847 | -0.0496 | 3.5255
7 | 0.3529 | 0.09253 | -0.0526 | 3.8139
7.5 | 0.3928 | 0.09679 | -0.0555 | 4.0583
8 | 0.4321 | 0.1013 | -0.0582 | 4.2655
8.5 | 0.4719 | 0.10618 | -0.061 | 4.4443
9 | 0.5141 | 0.1118 | -0.0641 | 4.5984
9.5 | 0.5333 | 0.11548 | -0.0647 | 4.6181
10 | 0.5592 | 0.11965 | -0.0661 | 4.6736
10.5 | 0.5994 | 0.12537 | -0.0689 | 4.781
11 | 0.622 | 0.1304 | -0.0704 | 4.7699
12 | 0.6743 | 0.1406 | -0.0738 | 4.7959
13 | 0.746 | 0.14929 | -0.0766 | 4.997
13.5 | 0.8608 | 0.14063 | -0.0716 | 6.121
14 | 0.8797 | 0.14383 | -0.0714 | 6.1162
14.5 | 0.9464 | 0.13962 | -0.0678 | 6.7784
15 | 1.2237 | 0.08673 | -0.0439 | 14.1093
15.5 | 1.2647 | 0.08832 | -0.0409 | 14.3195
16 | 1.2932 | 0.09313 | -0.0397 | 13.886
16.5 | 0.9755 | 0.11609 | -0.0375 | 8.403
17.5 | 1.2987 | 0.11774 | -0.041 | 11.0302
18 | 1.2394 | 0.13353 | -0.0462 | 9.2818
18.5 | 0.9481 | 0.21775 | -0.0982 | 4.3541
19 | 0.9509 | 0.23368 | -0.1065 | 4.0692
19.5 | 0.9524 | 0.23831 | -0.1113 | 3.9965
20 | 0.9669 | 0.24578 | -0.1151 | 3.934

## 3. Re 50k Mach 0.10 (1)
BIGFOIL.COM POLAR EXPORT
NACA65-719 a=0.8
NACA65-719 a=0.8 |  |  |  | Cl Max: | 1.647 | at alpha= | 9 | deg
JavaFoil+Calcfoil stall+Eppler ext transition |  |  |  | L/D Max: | 40.027 | at alpha= | 5 | deg
Re: | 50000 |  |  | Cd Min: | 0.02323 | at alpha= | -3.5 | deg
Mach: | 0.1 |  |  | Cl=0 at alpha= | -5.58 | deg
|  |  |  | @ Cl=0.1, Cd= | 0.046216
|  |  |  | @ Cl=0.4, Cd= | 0.025531
|  |  |  | @ Cl=0.6, Cd= | 0.025257
alpha (deg) | Cl | Cd | Cm | Cl/Cd
-20 | -0.603 | 0.28737 | -0.025 | -2.098
-19.5 | -0.617 | 0.2815 | -0.023 | -2.193
-19 | -0.63 | 0.26187 | -0.023 | -2.407
-18.5 | -0.642 | 0.24412 | -0.022 | -2.63
-18 | -0.652 | 0.21524 | -0.025 | -3.028
-17.5 | -0.66 | 0.19895 | -0.025 | -3.316
-17 | -0.665 | 0.18877 | -0.025 | -3.524
-16.5 | -0.668 | 0.17777 | -0.025 | -3.759
-16 | -0.668 | 0.16519 | -0.025 | -4.046
-15.5 | -0.666 | 0.16167 | -0.023 | -4.117
-15 | -0.659 | 0.15131 | -0.024 | -4.359
-14.5 | -0.65 | 0.13511 | -0.026 | -4.812
-14 | -0.637 | 0.12676 | -0.027 | -5.027
-13.5 | -0.621 | 0.11858 | -0.028 | -5.235
-13 | -0.601 | 0.11007 | -0.028 | -5.458
-12.5 | -0.577 | 0.10521 | -0.027 | -5.485
-12 | -0.55 | 0.09854 | -0.028 | -5.583
-11.5 | -0.52 | 0.09039 | -0.03 | -5.754
-11 | -0.487 | 0.08632 | -0.03 | -5.638
-10.5 | -0.451 | 0.08115 | -0.031 | -5.553
-10 | -0.415 | 0.07656 | -0.057 | -5.424
-9.5 | -0.374 | 0.07165 | -0.058 | -5.222
-9 | -0.331 | 0.06769 | -0.06 | -4.887
-8.5 | -0.286 | 0.06322 | -0.063 | -4.516
-8 | -0.237 | 0.06434 | -0.053 | -3.679
-7.5 | -0.189 | 0.06087 | -0.054 | -3.106
-7 | -0.141 | 0.05774 | -0.054 | -2.436
-6.5 | -0.092 | 0.0546 | -0.055 | -1.678
-6 | -0.042 | 0.05225 | -0.056 | -0.805
-5.5 | 0.008 | 0.0497 | -0.057 | 0.159
-5 | 0.058 | 0.04783 | -0.058 | 1.217
-4.5 | 0.109 | 0.04587 | -0.061 | 2.374
-4 | 0.189 | 0.02349 | -0.118 | 8.025
-3.5 | 0.249 | 0.02323 | -0.119 | 10.718
-3 | 0.298 | 0.0258 | -0.114 | 11.567
-2.5 | 0.357 | 0.02565 | -0.115 | 13.897
-2 | 0.415 | 0.02549 | -0.116 | 16.283
-1.5 | 0.474 | 0.02543 | -0.116 | 18.63
-1 | 0.533 | 0.0254 | -0.117 | 20.962
-0.5 | 0.591 | 0.02547 | -0.118 | 23.224
0 | 0.668 | 0.02365 | -0.119 | 28.251
0.5 | 0.726 | 0.0241 | -0.12 | 30.12
1 | 0.784 | 0.02461 | -0.121 | 31.839
1.5 | 0.841 | 0.02517 | -0.122 | 33.399
2 | 0.897 | 0.02579 | -0.122 | 34.775
2.5 | 0.954 | 0.02647 | -0.123 | 36.046
3 | 1.01 | 0.02718 | -0.124 | 37.182
3.5 | 1.067 | 0.028 | -0.125 | 38.102
4 | 1.123 | 0.02882 | -0.126 | 38.98
4.5 | 1.179 | 0.02976 | -0.127 | 39.62
5 | 1.234 | 0.03083 | -0.128 | 40.027
5.5 | 1.275 | 0.03191 | -0.129 | 39.949
6 | 1.324 | 0.03321 | -0.13 | 39.882
6.5 | 1.373 | 0.0345 | -0.13 | 39.805
7 | 1.421 | 0.03585 | -0.132 | 39.648
7.5 | 1.468 | 0.03683 | -0.133 | 39.846
8 | 1.566 | 0.04026 | -0.14 | 38.902
8.5 | 1.608 | 0.04208 | -0.141 | 38.206
9 | 1.647 | 0.04461 | -0.148 | 36.913
9.5 | 1.422 | 0.07068 | -0.071 | 20.118
10 | 1.451 | 0.07555 | -0.068 | 19.2
10.5 | 1.476 | 0.08068 | -0.065 | 18.299
11 | 1.5 | 0.08664 | -0.064 | 17.316
11.5 | 1.521 | 0.09305 | -0.063 | 16.343
12 | 1.535 | 0.10027 | -0.062 | 15.31
12.5 | 1.545 | 0.10754 | -0.062 | 14.37
13 | 1.552 | 0.11586 | -0.061 | 13.392
13.5 | 1.554 | 0.12565 | -0.061 | 12.366
14 | 1.552 | 0.13097 | -0.059 | 11.848

## 4. Re 50k Mach 0.10 (2)
BIGFOIL.COM POLAR EXPORT
NACA65-719 a=0.8
NACA65-719 a=0.8 |  |  |  | Cl Max: | 1.3039 | at alpha= | 16.5 | deg
XFOIL ncrit=9 |  |  |  | L/D Max: | 14.0759 | at alpha= | 15 | deg
Re: | 50000 |  |  | Cd Min: | 0.22732 | at alpha= | 20 | deg
Mach: | 0.1 |  |  | Cl=0 at alpha= | 3.1502 | deg
|  |  |  | @ Cl=0.1, Cd= | 0.072429
|  |  |  | @ Cl=0.4, Cd= | 0.098066
|  |  |  | @ Cl=0.6, Cd= | 0.12568
alpha (deg) | Cl | Cd | Cm | Cl/Cd
-11.5 | -0.4217 | 0.16452 | -0.0242 | -2.5632
-11 | -0.4144 | 0.15935 | -0.0215 | -2.6006
-10.5 | -0.4153 | 0.15496 | -0.0191 | -2.68
-10 | -0.4223 | 0.15109 | -0.0166 | -2.795
-9.5 | -0.429 | 0.14726 | -0.0139 | -2.9132
-9 | -0.4351 | 0.14363 | -0.011 | -3.0293
-8.5 | -0.4689 | 0.14172 | -0.0072 | -3.3086
-8 | -0.4597 | 0.13639 | -0.0044 | -3.3705
-7.5 | -0.4588 | 0.13184 | -0.0014 | -3.48
-6.5 | -0.7429 | 0.0791 | -0.0339 | -9.3919
-6 | -0.7315 | 0.06725 | -0.0391 | -10.8773
-5.5 | -0.6999 | 0.06041 | -0.0406 | -11.5858
-5 | -0.6598 | 0.05505 | -0.0418 | -11.9855
-4.5 | -0.6188 | 0.0518 | -0.0418 | -11.9459
-4 | -0.5764 | 0.04953 | -0.0413 | -11.6374
-3.5 | -0.5335 | 0.04796 | -0.0402 | -11.1239
-3 | -0.4942 | 0.04704 | -0.0383 | -10.506
-2.5 | -0.4557 | 0.04657 | -0.0359 | -9.7853
-2 | -0.4128 | 0.04553 | -0.0357 | -9.0665
-1.5 | -0.4183 | 0.0478 | -0.017 | -8.751
-1 | -0.4142 | 0.04998 | -0.0025 | -8.2873
-0.5 | -0.4117 | 0.05073 | 0.0116 | -8.1155
0 | -0.2 | 0.06027 | -0.0151 | -3.3184
0.5 | -0.136 | 0.06237 | -0.023 | -2.1805
1 | -0.1088 | 0.063 | -0.0235 | -1.727
1.5 | -0.0885 | 0.06343 | -0.0226 | -1.3952
2 | -0.0716 | 0.06366 | -0.0209 | -1.1247
2.5 | -0.0491 | 0.06397 | -0.0202 | -0.76755
3 | -0.0131 | 0.06525 | -0.0221 | -0.20077
3.5 | 0.0305 | 0.06754 | -0.0256 | 0.45158
4 | 0.0841 | 0.07124 | -0.0308 | 1.1805
4.5 | 0.1447 | 0.07577 | -0.037 | 1.9097
5 | 0.185 | 0.07813 | -0.0398 | 2.3678
5.5 | 0.2269 | 0.08127 | -0.043 | 2.7919
6 | 0.2694 | 0.08488 | -0.0463 | 3.1739
6.5 | 0.3117 | 0.08878 | -0.0495 | 3.5109
7 | 0.3531 | 0.09289 | -0.0526 | 3.8013
7.5 | 0.3937 | 0.09722 | -0.0556 | 4.0496
9.5 | 0.5293 | 0.11543 | -0.0643 | 4.5855
10 | 0.5609 | 0.12013 | -0.0663 | 4.6691
10.5 | 0.6048 | 0.12636 | -0.0694 | 4.7863
11 | 0.6182 | 0.13044 | -0.0701 | 4.7393
12 | 0.6721 | 0.14079 | -0.0738 | 4.7738
12.5 | 0.7102 | 0.14679 | -0.0762 | 4.8382
13 | 0.7887 | 0.14204 | -0.0729 | 5.5527
13.5 | 0.8477 | 0.1424 | -0.0721 | 5.9529
14 | 0.8803 | 0.14447 | -0.0715 | 6.0933
14.5 | 0.9342 | 0.14247 | -0.0688 | 6.5572
15 | 1.2277 | 0.08722 | -0.043 | 14.0759
15.5 | 1.2595 | 0.09033 | -0.0406 | 13.9433
16 | 1.2874 | 0.09529 | -0.0395 | 13.5103
16.5 | 1.3039 | 0.10184 | -0.0391 | 12.8034
17 | 1.287 | 0.11193 | -0.0402 | 11.4983
17.5 | 1.1996 | 0.13188 | -0.0473 | 9.0961
18 | 1.0897 | 0.16328 | -0.0641 | 6.6738
18.5 | 0.9837 | 0.2068 | -0.0903 | 4.7568
20 | 0.7084 | 0.22732 | -0.0939 | 3.1163

## 5. Re 50k Mach 0.25 (1)
BIGFOIL.COM POLAR EXPORT
NACA65-719 a=0.8
NACA65-719 a=0.8 |  |  |  | Cl Max: | 1.673 | at alpha= | 9 | deg
JavaFoil+Calcfoil stall+Eppler ext transition |  |  |  | L/D Max: | 39.411 | at alpha= | 5 | deg
Re: | 50000 |  |  | Cd Min: | 0.02383 | at alpha= | -3.5 | deg
Mach: | 0.25 |  |  | Cl=0 at alpha= | -5.5784 | deg
|  |  |  | @ Cl=0.1, Cd= | 0.046924
|  |  |  | @ Cl=0.4, Cd= | 0.026126
|  |  |  | @ Cl=0.6, Cd= | 0.026073
alpha (deg) | Cl | Cd | Cm | Cl/Cd
-19 | -0.295 | 0.32375 | -0.041 | -0.912
-18.5 | -0.344 | 0.4311 | -0.026 | -0.798
-18 | -0.388 | 0.32877 | -0.027 | -1.181
-17.5 | -0.429 | 0.29908 | -0.027 | -1.433
-17 | -0.465 | 0.25926 | -0.027 | -1.792
-16.5 | -0.496 | 0.23315 | -0.027 | -2.128
-16 | -0.523 | 0.21078 | -0.027 | -2.481
-15.5 | -0.545 | 0.20204 | -0.024 | -2.695
-15 | -0.561 | 0.17316 | -0.027 | -3.239
-14.5 | -0.571 | 0.15773 | -0.026 | -3.623
-14 | -0.576 | 0.14733 | -0.022 | -3.909
-13.5 | -0.575 | 0.13694 | -0.023 | -4.197
-13 | -0.568 | 0.12095 | -0.027 | -4.693
-12.5 | -0.555 | 0.11051 | -0.028 | -5.019
-12 | -0.536 | 0.10317 | -0.029 | -5.198
-11.5 | -0.513 | 0.09544 | -0.03 | -5.372
-11 | -0.484 | 0.09092 | -0.029 | -5.329
-10.5 | -0.452 | 0.08255 | -0.032 | -5.475
-10 | -0.419 | 0.07845 | -0.058 | -5.338
-9.5 | -0.379 | 0.07319 | -0.059 | -5.179
-9 | -0.336 | 0.06991 | -0.06 | -4.809
-8.5 | -0.291 | 0.06531 | -0.062 | -4.448
-8 | -0.242 | 0.06599 | -0.054 | -3.664
-7.5 | -0.193 | 0.06207 | -0.055 | -3.116
-7 | -0.144 | 0.05861 | -0.056 | -2.458
-6.5 | -0.094 | 0.05553 | -0.057 | -1.691
-6 | -0.043 | 0.05284 | -0.057 | -0.816
-5.5 | 0.008 | 0.05026 | -0.059 | 0.162
-5 | 0.06 | 0.04837 | -0.06 | 1.235
-4.5 | 0.112 | 0.04649 | -0.062 | 2.403
-4 | 0.164 | 0.04457 | -0.066 | 3.683
-3.5 | 0.255 | 0.02383 | -0.122 | 10.71
-3 | 0.306 | 0.02633 | -0.116 | 11.635
-2.5 | 0.366 | 0.0262 | -0.117 | 13.968
-2 | 0.426 | 0.02607 | -0.118 | 16.336
-1.5 | 0.486 | 0.02599 | -0.119 | 18.707
-1 | 0.547 | 0.02602 | -0.12 | 21.007
-0.5 | 0.607 | 0.02608 | -0.121 | 23.273
0 | 0.685 | 0.02432 | -0.122 | 28.159
0.5 | 0.744 | 0.02483 | -0.123 | 29.97
1 | 0.803 | 0.02537 | -0.123 | 31.663
1.5 | 0.862 | 0.02595 | -0.124 | 33.203
2 | 0.92 | 0.02664 | -0.125 | 34.529
2.5 | 0.978 | 0.02738 | -0.126 | 35.71
3 | 1.036 | 0.02817 | -0.127 | 36.785
3.5 | 1.094 | 0.02905 | -0.128 | 37.662
4 | 1.151 | 0.02995 | -0.129 | 38.442
4.5 | 1.209 | 0.03101 | -0.13 | 38.984
5 | 1.266 | 0.03212 | -0.13 | 39.411
5.5 | 1.305 | 0.03335 | -0.131 | 39.127
6 | 1.356 | 0.03466 | -0.132 | 39.125
6.5 | 1.405 | 0.03605 | -0.133 | 38.979
7 | 1.454 | 0.03751 | -0.134 | 38.766
7.5 | 1.499 | 0.03911 | -0.135 | 38.329
8 | 1.597 | 0.04277 | -0.143 | 37.344
8.5 | 1.637 | 0.04485 | -0.144 | 36.497
9 | 1.673 | 0.04703 | -0.145 | 35.566
9.5 | 1.443 | 0.07268 | -0.07 | 19.858
10 | 1.468 | 0.07898 | -0.066 | 18.581
10.5 | 1.489 | 0.08386 | -0.065 | 17.758
11 | 1.507 | 0.09086 | -0.065 | 16.581
11.5 | 1.519 | 0.0989 | -0.064 | 15.355
12 | 1.521 | 0.10695 | -0.062 | 14.226
12.5 | 1.518 | 0.11692 | -0.061 | 12.983
13 | 1.508 | 0.12614 | -0.06 | 11.957
13.5 | 1.492 | 0.13676 | -0.059 | 10.907
14 | 1.468 | 0.1472 | -0.057 | 9.972

## 6. Re 50k Mach 0.25 (2)
BIGFOIL.COM POLAR EXPORT
NACA65-719 a=0.8
NACA65-719 a=0.8 |  |  |  | Cl Max: | 1.2345 | at alpha= | 16 | deg
XFOIL ncrit=9 |  |  |  | L/D Max: | 12.5238 | at alpha= | 15 | deg
Re: | 50000 |  |  | Cd Min: | 0.25304 | at alpha= | 20 | deg
Mach: | 0.25 |  |  | Cl=0 at alpha= | 3.2135 | deg
|  |  |  | @ Cl=0.1, Cd= | 0.073988
|  |  |  | @ Cl=0.4, Cd= | 0.10012
|  |  |  | @ Cl=0.6, Cd= | 0.12891
alpha (deg) | Cl | Cd | Cm | Cl/Cd
-11 | -0.4208 | 0.1646 | -0.022 | -2.5565
-10.5 | -0.4132 | 0.15926 | -0.0195 | -2.5945
-10 | -0.417 | 0.15512 | -0.0171 | -2.6882
-9.5 | -0.4227 | 0.15121 | -0.0145 | -2.7955
-9 | -0.4307 | 0.14767 | -0.0116 | -2.9166
-8.5 | -0.464 | 0.14586 | -0.008 | -3.1811
-6.5 | -0.7324 | 0.08875 | -0.0316 | -8.2524
-6 | -0.7478 | 0.07504 | -0.0375 | -9.9654
-5.5 | -0.7251 | 0.06744 | -0.0384 | -10.7518
-5 | -0.6921 | 0.06035 | -0.0406 | -11.4681
-4.5 | -0.6512 | 0.05553 | -0.0417 | -11.727
-4 | -0.6081 | 0.0524 | -0.0418 | -11.605
-3.5 | -0.5628 | 0.05021 | -0.0413 | -11.2089
-3 | -0.5207 | 0.04874 | -0.0396 | -10.6832
-2.5 | -0.4801 | 0.04809 | -0.0372 | -9.9834
-2 | -0.4395 | 0.04763 | -0.0352 | -9.2274
-1.5 | -0.4089 | 0.047 | -0.0294 | -8.7
-1 | -0.4097 | 0.05158 | -0.0098 | -7.943
-0.5 | -0.403 | 0.05307 | 0.0041 | -7.5937
0.5 | -0.1382 | 0.06442 | -0.0236 | -2.1453
1 | -0.1036 | 0.06559 | -0.0255 | -1.5795
1.5 | -0.0835 | 0.06603 | -0.0243 | -1.2646
2 | -0.0685 | 0.06603 | -0.0221 | -1.0374
2.5 | -0.0488 | 0.06649 | -0.0207 | -0.73394
3 | -0.0183 | 0.06713 | -0.0215 | -0.27261
4 | 0.0674 | 0.07157 | -0.0279 | 0.94174
4.5 | 0.1224 | 0.07565 | -0.0333 | 1.618
5.5 | 0.2272 | 0.0836 | -0.0429 | 2.7177
6 | 0.2703 | 0.08709 | -0.0463 | 3.1037
6.5 | 0.3143 | 0.0911 | -0.0498 | 3.4501
7 | 0.3585 | 0.09554 | -0.0533 | 3.7524
7.5 | 0.4031 | 0.10046 | -0.0568 | 4.0125
8 | 0.4409 | 0.10507 | -0.0594 | 4.1963
8.5 | 0.463 | 0.10812 | -0.0602 | 4.2823
9 | 0.4954 | 0.11247 | -0.0622 | 4.4047
9.5 | 0.5345 | 0.11773 | -0.065 | 4.54
10.5 | 0.5906 | 0.12757 | -0.0687 | 4.6296
11 | 0.6324 | 0.13354 | -0.0716 | 4.7357
11.5 | 0.6497 | 0.13828 | -0.0729 | 4.6984
12 | 0.6935 | 0.14466 | -0.0756 | 4.794
12.5 | 0.7237 | 0.14952 | -0.0772 | 4.8402
13 | 0.7964 | 0.14458 | -0.0735 | 5.5084
13.5 | 0.8533 | 0.14556 | -0.0727 | 5.8622
14 | 0.8821 | 0.14839 | -0.0725 | 5.9445
14.5 | 0.9718 | 0.13977 | -0.0658 | 6.9529
15 | 1.2093 | 0.09656 | -0.0416 | 12.5238
15.5 | 1.2304 | 0.1016 | -0.0402 | 12.1102
16 | 1.2345 | 0.10952 | -0.0405 | 11.2719
16.5 | 1.1795 | 0.12586 | -0.046 | 9.3715
17 | 1.0947 | 0.15085 | -0.0587 | 7.2569
18.5 | 0.9903 | 0.21553 | -0.0958 | 4.5947
19.5 | 0.9702 | 0.24504 | -0.1168 | 3.9594
20 | 0.9872 | 0.25304 | -0.1207 | 3.9014

## 7. Re 50k Mach 0.50 (1)
BIGFOIL.COM POLAR EXPORT
NACA65-719 a=0.8
NACA65-719 a=0.8 |  |  |  | Cl Max: | 1.67 | at alpha= | 7.5 | deg
JavaFoil+Calcfoil stall+Eppler ext transition |  |  |  | L/D Max: | 36.303 | at alpha= | 5 | deg
Re: | 50000 |  |  | Cd Min: | 0.02628 | at alpha= | -3 | deg
Mach: | 0.5 |  |  | Cl=0 at alpha= | -5.5789 | deg
|  |  |  | @ Cl=0.1, Cd= | 0.049799
|  |  |  | @ Cl=0.4, Cd= | 0.028341
|  |  |  | @ Cl=0.6, Cd= | 0.028797
alpha (deg) | Cl | Cd | Cm | Cl/Cd
-20 | -0.827 | 0.43324 | -0.058 | -1.909
-19.5 | -0.799 | 0.42991 | -0.059 | -1.858
-19 | -0.769 | 0.40769 | -0.057 | -1.886
-18.5 | -0.74 | 0.4082 | -0.056 | -1.813
-18 | -0.712 | 0.41554 | -0.057 | -1.713
-17.5 | -0.684 | 0.41084 | -0.057 | -1.664
-17 | -0.655 | 0.37735 | -0.058 | -1.737
-16.5 | -0.626 | 0.368 | -0.057 | -1.701
-16 | -0.597 | 0.34867 | -0.055 | -1.712
-15.5 | -0.568 | 0.35072 | -0.056 | -1.621
-15 | -0.54 | 0.3463 | -0.056 | -1.559
-14.5 | -0.512 | 0.31258 | -0.057 | -1.637
-14 | -0.483 | 0.33921 | -0.057 | -1.424
-13.5 | -0.455 | 0.32104 | -0.058 | -1.416
-13 | -0.425 | 0.26754 | -0.054 | -1.589
-12.5 | -0.396 | 0.27089 | -0.054 | -1.464
-12 | -0.368 | 0.26668 | -0.055 | -1.38
-11.5 | -0.339 | 0.2463 | -0.055 | -1.378
-11 | -0.311 | 0.24251 | -0.056 | -1.281
-10.5 | -0.281 | 0.16733 | -0.034 | -1.68
-10 | -0.253 | 0.15341 | -0.034 | -1.646
-9.5 | -0.312 | 0.11572 | -0.028 | -2.693
-9 | -0.328 | 0.08351 | -0.029 | -3.928
-8.5 | -0.296 | 0.07335 | -0.032 | -4.041
-8 | -0.255 | 0.06653 | -0.037 | -3.83
-7.5 | -0.209 | 0.0644 | -0.068 | -3.245
-7 | -0.157 | 0.06531 | -0.061 | -2.403
-6.5 | -0.103 | 0.06048 | -0.062 | -1.706
-6 | -0.048 | 0.05676 | -0.063 | -0.839
-5.5 | 0.009 | 0.05377 | -0.064 | 0.168
-5 | 0.066 | 0.05096 | -0.065 | 1.302
-4.5 | 0.124 | 0.04898 | -0.066 | 2.536
-4 | 0.183 | 0.04718 | -0.069 | 3.87
-3.5 | 0.283 | 0.02648 | -0.134 | 10.673
-3 | 0.354 | 0.02628 | -0.135 | 13.461
-2.5 | 0.408 | 0.0287 | -0.129 | 14.209
-2 | 0.474 | 0.0287 | -0.13 | 16.519
-1.5 | 0.541 | 0.0287 | -0.131 | 18.857
-1 | 0.608 | 0.02881 | -0.131 | 21.111
-0.5 | 0.675 | 0.02909 | -0.132 | 23.206
0 | 0.758 | 0.02764 | -0.133 | 27.417
0.5 | 0.824 | 0.02832 | -0.134 | 29.091
1 | 0.889 | 0.02911 | -0.135 | 30.557
1.5 | 0.955 | 0.02992 | -0.136 | 31.903
2 | 1.02 | 0.03084 | -0.137 | 33.073
2.5 | 1.084 | 0.03183 | -0.138 | 34.07
3 | 1.149 | 0.03297 | -0.139 | 34.843
3.5 | 1.213 | 0.03417 | -0.14 | 35.488
4 | 1.277 | 0.03549 | -0.141 | 35.965
4.5 | 1.339 | 0.03699 | -0.142 | 36.212
5 | 1.403 | 0.03864 | -0.143 | 36.303
5.5 | 1.437 | 0.04033 | -0.144 | 35.642
6 | 1.491 | 0.04225 | -0.145 | 35.285
6.5 | 1.54 | 0.0444 | -0.146 | 34.674
7 | 1.637 | 0.05076 | -0.154 | 32.248
7.5 | 1.67 | 0.05403 | -0.155 | 30.912
8 | 1.439 | 0.06633 | -0.071 | 21.703
8.5 | 1.444 | 0.07381 | -0.066 | 19.561
9 | 1.425 | 0.08318 | -0.065 | 17.129
9.5 | 1.357 | 0.09717 | -0.06 | 13.966
10 | 1.021 | 0.13966 | -0.052 | 7.312
10.5 | 0.898 | 0.1967 | -0.053 | 4.568
11 | 0.926 | 0.23418 | -0.065 | 3.956
11.5 | 0.953 | 0.26736 | -0.064 | 3.565
12 | 0.981 | 0.27305 | -0.078 | 3.594
12.5 | 1.008 | 0.27724 | -0.079 | 3.636

## 8. Re 50k Mach 0.50 (2)
BIGFOIL.COM POLAR EXPORT
NACA65-719 a=0.8
NACA65-719 a=0.8 |  |  |  | Cl Max: | 1.0853 | at alpha= | 20 | deg
XFOIL ncrit=9 |  |  |  | L/D Max: | 5.5373 | at alpha= | 15 | deg
Re: | 50000 |  |  | Cd Min: | 0.28855 | at alpha= | 20 | deg
Mach: | 0.5 |  |  | Cl=0 at alpha= | 3.7212 | deg
|  |  |  | @ Cl=0.1, Cd= | 0.08259
|  |  |  | @ Cl=0.4, Cd= | 0.10916
|  |  |  | @ Cl=0.6, Cd= | 0.13676
alpha (deg) | Cl | Cd | Cm | Cl/Cd
-9.5 | -0.4331 | 0.17016 | -0.0166 | -2.5453
-9 | -0.439 | 0.16605 | -0.014 | -2.6438
-8 | -0.4445 | 0.15679 | -0.0087 | -2.835
-7.5 | -0.4264 | 0.14981 | -0.0073 | -2.8463
-7 | -0.5083 | 0.13459 | -0.0197 | -3.7767
-6.5 | -0.543 | 0.12405 | -0.0229 | -4.3773
-6 | -0.5927 | 0.11338 | -0.0254 | -5.2276
-5.5 | -0.6314 | 0.10446 | -0.0247 | -6.0444
-5 | -0.7149 | 0.09022 | -0.031 | -7.924
-4.5 | -0.7262 | 0.08107 | -0.0322 | -8.9577
-4 | -0.721 | 0.07197 | -0.0354 | -10.0181
-3.5 | -0.691 | 0.06463 | -0.0389 | -10.6916
-3 | -0.6447 | 0.05945 | -0.0411 | -10.8444
-2.5 | -0.5959 | 0.05626 | -0.0408 | -10.5919
-2 | -0.5336 | 0.05518 | -0.0414 | -9.6702
-1 | -0.4084 | 0.05584 | -0.042 | -7.3138
-0.5 | -0.389 | 0.0589 | -0.0262 | -6.6044
0 | -0.3898 | 0.061 | -0.0066 | -6.3902
0.5 | -0.3987 | 0.06074 | 0.0142 | -6.564
1 | -0.1486 | 0.07204 | -0.0209 | -2.0627
1.5 | -0.0836 | 0.07394 | -0.0279 | -1.1306
2 | -0.0609 | 0.07429 | -0.0266 | -0.81976
2.5 | -0.0489 | 0.07408 | -0.0231 | -0.6601
3 | -0.0379 | 0.07388 | -0.0196 | -0.51299
3.5 | -0.0192 | 0.07432 | -0.0175 | -0.25834
4 | 0.0242 | 0.07701 | -0.0204 | 0.31424
4.5 | 0.0858 | 0.08167 | -0.0266 | 1.0506
5 | 0.1366 | 0.08496 | -0.031 | 1.6078
5.5 | 0.186 | 0.08852 | -0.0353 | 2.1012
6 | 0.2374 | 0.09282 | -0.0401 | 2.5576
6.5 | 0.2905 | 0.09781 | -0.0451 | 2.97
7 | 0.3341 | 0.1021 | -0.0489 | 3.2723
7.5 | 0.3696 | 0.10575 | -0.0515 | 3.495
8 | 0.4092 | 0.11019 | -0.0548 | 3.7136
8.5 | 0.454 | 0.11553 | -0.0587 | 3.9297
9.5 | 0.5341 | 0.12686 | -0.0657 | 4.2102
10 | 0.5682 | 0.13178 | -0.0683 | 4.3117
10.5 | 0.6121 | 0.13865 | -0.072 | 4.4147
11 | 0.6409 | 0.14333 | -0.0743 | 4.4715
11.5 | 0.6702 | 0.14885 | -0.0768 | 4.5025
12 | 0.7437 | 0.14915 | -0.076 | 4.9863
12.5 | 0.7986 | 0.153 | -0.0769 | 5.2196
13 | 0.8233 | 0.15774 | -0.0784 | 5.2193
13.5 | 0.8564 | 0.16235 | -0.0796 | 5.275
14 | 0.8928 | 0.16667 | -0.0801 | 5.3567
14.5 | 0.9282 | 0.17031 | -0.08 | 5.4501
15 | 0.9626 | 0.17384 | -0.0795 | 5.5373
15.5 | 0.967 | 0.18346 | -0.0843 | 5.2709
16 | 0.9865 | 0.19166 | -0.0874 | 5.1471
16.5 | 0.9851 | 0.20408 | -0.0951 | 4.827
17 | 0.9978 | 0.21445 | -0.1006 | 4.6528
17.5 | 1.0054 | 0.22585 | -0.1076 | 4.4516
18 | 1.018 | 0.2368 | -0.1141 | 4.299
18.5 | 1.0274 | 0.25975 | -0.1261 | 3.9553
19 | 1.0405 | 0.26836 | -0.1322 | 3.8773
19.5 | 1.0492 | 0.27406 | -0.1387 | 3.8284
20 | 1.0853 | 0.28855 | -0.1417 | 3.7612

## 9. Re 100k Mach 0.00 (1)
BIGFOIL.COM POLAR EXPORT
NACA65-719 a=0.8
NACA65-719 a=0.8 |  |  |  | Cl Max: | 1.749 | at alpha= | 10.5 | deg
JavaFoil+Calcfoil stall+Eppler ext transition |  |  |  | L/D Max: | 56.78 | at alpha= | 4 | deg
Re: | 100000 |  |  | Cd Min: | 0.01713 | at alpha= | 0 | deg
Mach: | 0 |  |  | Cl=0 at alpha= | -5.58 | deg
|  |  |  | @ Cl=0.1, Cd= | 0.028618
|  |  |  | @ Cl=0.4, Cd= | 0.018877
|  |  |  | @ Cl=0.6, Cd= | 0.018602
alpha (deg) | Cl | Cd | Cm | Cl/Cd
-20 | -0.644 | 0.23025 | -0.025 | -2.798
-19.5 | -0.655 | 0.22837 | -0.023 | -2.87
-19 | -0.665 | 0.21621 | -0.023 | -3.077
-18.5 | -0.674 | 0.2032 | -0.023 | -3.316
-18 | -0.68 | 0.19077 | -0.023 | -3.566
-17.5 | -0.685 | 0.1721 | -0.025 | -3.981
-17 | -0.688 | 0.16113 | -0.025 | -4.267
-16.5 | -0.688 | 0.1519 | -0.025 | -4.526
-16 | -0.685 | 0.14368 | -0.026 | -4.766
-15.5 | -0.679 | 0.13806 | -0.024 | -4.92
-15 | -0.671 | 0.13071 | -0.024 | -5.131
-14.5 | -0.659 | 0.12002 | -0.027 | -5.491
-14 | -0.644 | 0.1123 | -0.028 | -5.736
-13.5 | -0.626 | 0.10577 | -0.029 | -5.918
-13 | -0.604 | 0.09916 | -0.029 | -6.095
-12.5 | -0.579 | 0.09474 | -0.028 | -6.116
-12 | -0.551 | 0.08951 | -0.029 | -6.161
-11.5 | -0.525 | 0.08305 | -0.056 | -6.319
-11 | -0.487 | 0.07879 | -0.031 | -6.175
-10.5 | -0.454 | 0.07463 | -0.058 | -6.082
-10 | -0.415 | 0.06932 | -0.061 | -5.993
-9.5 | -0.375 | 0.06426 | -0.065 | -5.838
-9 | -0.333 | 0.05961 | -0.069 | -5.582
-8.5 | -0.328 | 0.02576 | -0.107 | -12.72
-8 | -0.236 | 0.0581 | -0.053 | -4.058
-7.5 | -0.188 | 0.05502 | -0.054 | -3.422
-7 | -0.14 | 0.05217 | -0.055 | -2.684
-6.5 | -0.091 | 0.04953 | -0.056 | -1.842
-6 | -0.042 | 0.04732 | -0.057 | -0.885
-5.5 | 0.008 | 0.04494 | -0.059 | 0.176
-5 | 0.058 | 0.04297 | -0.061 | 1.351
-4.5 | 0.128 | 0.01905 | -0.118 | 6.737
-4 | 0.188 | 0.01868 | -0.119 | 10.086
-3.5 | 0.249 | 0.01841 | -0.12 | 13.519
-3 | 0.3 | 0.01917 | -0.116 | 15.659
-2.5 | 0.359 | 0.01896 | -0.117 | 18.933
-2 | 0.418 | 0.01884 | -0.119 | 22.188
-1.5 | 0.478 | 0.01871 | -0.12 | 25.522
-1 | 0.537 | 0.01864 | -0.121 | 28.823
-0.5 | 0.597 | 0.01866 | -0.122 | 31.993
0 | 0.676 | 0.01713 | -0.123 | 39.464
0.5 | 0.735 | 0.01745 | -0.125 | 42.152
1 | 0.795 | 0.01774 | -0.126 | 44.816
1.5 | 0.854 | 0.01811 | -0.127 | 47.153
2 | 0.913 | 0.01853 | -0.128 | 49.255
2.5 | 0.971 | 0.01902 | -0.129 | 51.041
3 | 1.028 | 0.01955 | -0.13 | 52.578
3.5 | 1.085 | 0.0201 | -0.131 | 53.985
4 | 1.141 | 0.0201 | -0.132 | 56.78
4.5 | 1.197 | 0.02155 | -0.139 | 55.546
5 | 1.253 | 0.02226 | -0.139 | 56.285
5.5 | 1.293 | 0.02309 | -0.14 | 55.995
6 | 1.343 | 0.02398 | -0.14 | 56.013
6.5 | 1.392 | 0.02495 | -0.141 | 55.789
7 | 1.439 | 0.02599 | -0.141 | 55.387
7.5 | 1.486 | 0.02699 | -0.142 | 55.06
8 | 1.567 | 0.03474 | -0.147 | 45.112
8.5 | 1.609 | 0.03627 | -0.148 | 44.365
9 | 1.649 | 0.03795 | -0.148 | 43.444
9.5 | 1.685 | 0.03965 | -0.149 | 42.5
10 | 1.718 | 0.04155 | -0.149 | 41.357
10.5 | 1.749 | 0.04343 | -0.15 | 40.27
11 | 1.5 | 0.07885 | -0.069 | 19.025
11.5 | 1.52 | 0.08418 | -0.066 | 18.061
12 | 1.536 | 0.08981 | -0.065 | 17.106
12.5 | 1.548 | 0.0958 | -0.065 | 16.163
13 | 1.556 | 0.10306 | -0.063 | 15.102
13.5 | 1.561 | 0.11012 | -0.064 | 14.177
14 | 1.562 | 0.11737 | -0.063 | 13.305
14.5 | 1.559 | 0.12304 | -0.063 | 12.668
15 | 1.551 | 0.13328 | -0.06 | 11.637
15.5 | 1.537 | 0.14212 | -0.061 | 10.815

## 10. Re 100k Mach 0.00 (2)
BIGFOIL.COM POLAR EXPORT
NACA65-719 a=0.8
NACA65-719 a=0.8 |  |  |  | Cl Max: | 1.4255 | at alpha= | 18 | deg
XFOIL ncrit=9 |  |  |  | L/D Max: | 20.3668 | at alpha= | 13.5 | deg
Re: | 100000 |  |  | Cd Min: | 0.14677 | at alpha= | 20 | deg
Mach: | 0 |  |  | Cl=0 at alpha= | 1.9434 | deg
|  |  |  | @ Cl=0.1, Cd= | 0.06315
|  |  |  | @ Cl=0.4, Cd= | 0.079055
|  |  |  | @ Cl=0.6, Cd= | 0.079435
alpha (deg) | Cl | Cd | Cm | Cl/Cd
-12.5 | -0.2147 | 0.1359 | -0.0873 | -1.5798
-12 | -0.1922 | 0.12778 | -0.0943 | -1.5041
-11.5 | -0.2401 | 0.12281 | -0.1006 | -1.9551
-11 | -0.1697 | 0.11674 | -0.0989 | -1.4537
-10.5 | -0.1558 | 0.11012 | -0.1034 | -1.4148
-10 | -0.1833 | 0.10549 | -0.103 | -1.7376
-8 | -0.5145 | 0.0649 | -0.0958 | -7.9276
-7.5 | -0.5431 | 0.05856 | -0.0877 | -9.2742
-7 | -0.5 | 0.05295 | -0.0888 | -9.4429
-6.5 | -0.4763 | 0.0501 | -0.0859 | -9.507
-6 | -0.4439 | 0.04812 | -0.0839 | -9.2249
-5.5 | -0.3835 | 0.04621 | -0.0855 | -8.2991
-5 | -0.3612 | 0.04571 | -0.0816 | -7.902
-4.5 | -0.3333 | 0.04492 | -0.0788 | -7.4199
-3.5 | -0.3271 | 0.04857 | -0.0697 | -6.7346
-3 | -0.3113 | 0.04722 | -0.0651 | -6.5925
-2.5 | -0.2611 | 0.04737 | -0.0661 | -5.5119
-2 | -0.2196 | 0.04923 | -0.0629 | -4.4607
-1.5 | -0.2122 | 0.04978 | -0.0547 | -4.2628
-1 | -0.1686 | 0.05331 | -0.0508 | -3.1626
-0.5 | -0.1767 | 0.05345 | -0.0385 | -3.3059
0 | -0.1478 | 0.05538 | -0.0313 | -2.6688
0.5 | -0.1276 | 0.05505 | -0.0285 | -2.3179
2 | 0.005 | 0.05946 | -0.033 | 0.08409
2.5 | 0.0614 | 0.06153 | -0.0357 | 0.99789
3 | 0.0917 | 0.06272 | -0.0354 | 1.4621
3.5 | 0.1365 | 0.06504 | -0.0371 | 2.0987
4 | 0.1939 | 0.06737 | -0.04 | 2.8781
4.5 | 0.2244 | 0.06892 | -0.04 | 3.2559
5.5 | 0.3151 | 0.07381 | -0.0459 | 4.2691
6 | 0.3635 | 0.0769 | -0.0496 | 4.7269
6.5 | 0.4138 | 0.07987 | -0.0531 | 5.1809
7 | 0.5132 | 0.07815 | -0.0571 | 6.5669
7.5 | 0.5837 | 0.07908 | -0.0604 | 7.3811
8 | 0.6443 | 0.0804 | -0.0628 | 8.0137
8.5 | 0.7001 | 0.08167 | -0.0646 | 8.5723
9 | 0.7531 | 0.08273 | -0.0657 | 9.1031
9.5 | 0.7923 | 0.08443 | -0.0658 | 9.3841
10 | 0.8523 | 0.08421 | -0.0664 | 10.1211
10.5 | 0.867 | 0.08733 | -0.0652 | 9.9279
12.5 | 1.1571 | 0.06913 | -0.0601 | 16.738
13 | 1.2265 | 0.06395 | -0.0581 | 19.179
13.5 | 1.2717 | 0.06244 | -0.0557 | 20.3668
14 | 1.2626 | 0.06779 | -0.0525 | 18.6252
14.5 | 1.2282 | 0.07704 | -0.0501 | 15.9424
15 | 1.216 | 0.08413 | -0.0484 | 14.4538
15.5 | 1.2333 | 0.08783 | -0.047 | 14.0419
16 | 1.2687 | 0.08937 | -0.0455 | 14.196
16.5 | 1.3108 | 0.09083 | -0.0441 | 14.4314
17 | 1.356 | 0.09262 | -0.0431 | 14.6405
17.5 | 1.3817 | 0.0969 | -0.0427 | 14.259
18 | 1.4255 | 0.10054 | -0.0425 | 14.1784
18.5 | 1.4007 | 0.10952 | -0.0433 | 12.7894
19 | 1.3698 | 0.11999 | -0.0455 | 11.416
19.5 | 1.3325 | 0.13217 | -0.0496 | 10.0817
20 | 1.2863 | 0.14677 | -0.0563 | 8.7641

## 11. Re 100k Mach 0.10 (1)
BIGFOIL.COM POLAR EXPORT
NACA65-719 a=0.8
NACA65-719 a=0.8 |  |  |  | Cl Max: | 1.752 | at alpha= | 10.5 | deg
JavaFoil+Calcfoil stall+Eppler ext transition |  |  |  | L/D Max: | 56.058 | at alpha= | 5 | deg
Re: | 100000 |  |  | Cd Min: | 0.01724 | at alpha= | 0 | deg
Mach: | 0.1 |  |  | Cl=0 at alpha= | -5.58 | deg
|  |  |  | @ Cl=0.1, Cd= | 0.028918
|  |  |  | @ Cl=0.4, Cd= | 0.018941
|  |  |  | @ Cl=0.6, Cd= | 0.01877
alpha (deg) | Cl | Cd | Cm | Cl/Cd
-20 | -0.603 | 0.23887 | -0.025 | -2.524
-19.5 | -0.617 | 0.23678 | -0.024 | -2.607
-19 | -0.63 | 0.22327 | -0.024 | -2.823
-18.5 | -0.642 | 0.21079 | -0.024 | -3.045
-18 | -0.652 | 0.19038 | -0.026 | -3.424
-17.5 | -0.66 | 0.17796 | -0.026 | -3.707
-17 | -0.665 | 0.16671 | -0.026 | -3.991
-16.5 | -0.668 | 0.15608 | -0.025 | -4.281
-16 | -0.668 | 0.14596 | -0.025 | -4.58
-15.5 | -0.666 | 0.14173 | -0.023 | -4.696
-15 | -0.66 | 0.13264 | -0.024 | -4.972
-14.5 | -0.65 | 0.12079 | -0.027 | -5.383
-14 | -0.637 | 0.1142 | -0.028 | -5.58
-13.5 | -0.621 | 0.10717 | -0.028 | -5.792
-13 | -0.601 | 0.10052 | -0.029 | -5.977
-12.5 | -0.577 | 0.09634 | -0.028 | -5.991
-12 | -0.55 | 0.08963 | -0.029 | -6.138
-11.5 | -0.524 | 0.08366 | -0.056 | -6.266
-11 | -0.487 | 0.07932 | -0.031 | -6.137
-10.5 | -0.454 | 0.07552 | -0.057 | -6.016
-10 | -0.416 | 0.06986 | -0.061 | -5.958
-9.5 | -0.376 | 0.06484 | -0.064 | -5.796
-9 | -0.333 | 0.06042 | -0.068 | -5.516
-8.5 | -0.328 | 0.02618 | -0.107 | -12.54
-8 | -0.237 | 0.05838 | -0.054 | -4.055
-7.5 | -0.189 | 0.05509 | -0.055 | -3.433
-7 | -0.141 | 0.05236 | -0.055 | -2.687
-6.5 | -0.092 | 0.04948 | -0.056 | -1.852
-6 | -0.042 | 0.04746 | -0.057 | -0.886
-5.5 | 0.008 | 0.04505 | -0.059 | 0.176
-5 | 0.058 | 0.04308 | -0.061 | 1.353
-4.5 | 0.129 | 0.01914 | -0.119 | 6.732
-4 | 0.189 | 0.01877 | -0.12 | 10.085
-3.5 | 0.25 | 0.01851 | -0.121 | 13.511
-3 | 0.302 | 0.01923 | -0.117 | 15.691
-2.5 | 0.361 | 0.01906 | -0.118 | 18.925
-2 | 0.42 | 0.01888 | -0.119 | 22.259
-1.5 | 0.48 | 0.01882 | -0.12 | 25.494
-1 | 0.54 | 0.01878 | -0.122 | 28.738
-0.5 | 0.6 | 0.01877 | -0.123 | 31.949
0 | 0.679 | 0.01724 | -0.124 | 39.402
0.5 | 0.739 | 0.01753 | -0.125 | 42.149
1 | 0.799 | 0.01788 | -0.126 | 44.677
1.5 | 0.858 | 0.01823 | -0.128 | 47.059
2 | 0.917 | 0.01862 | -0.129 | 49.232
2.5 | 0.975 | 0.01913 | -0.13 | 50.981
3 | 1.033 | 0.01967 | -0.131 | 52.487
3.5 | 1.089 | 0.02024 | -0.132 | 53.826
4 | 1.147 | 0.02085 | -0.133 | 54.997
4.5 | 1.203 | 0.02166 | -0.14 | 55.53
5 | 1.258 | 0.02244 | -0.14 | 56.058
5.5 | 1.299 | 0.02328 | -0.14 | 55.793
6 | 1.348 | 0.02419 | -0.141 | 55.722
6.5 | 1.397 | 0.02518 | -0.141 | 55.475
7 | 1.445 | 0.02621 | -0.142 | 55.152
7.5 | 1.492 | 0.0272 | -0.143 | 54.843
8 | 1.573 | 0.03512 | -0.148 | 44.793
8.5 | 1.615 | 0.03668 | -0.148 | 44.026
9 | 1.654 | 0.0384 | -0.149 | 43.069
9.5 | 1.69 | 0.04026 | -0.149 | 41.967
10 | 1.722 | 0.04209 | -0.15 | 40.917
10.5 | 1.752 | 0.04386 | -0.15 | 39.934
11 | 1.502 | 0.07954 | -0.068 | 18.88
11.5 | 1.522 | 0.08476 | -0.065 | 17.951
12 | 1.536 | 0.09171 | -0.066 | 16.75
12.5 | 1.546 | 0.09664 | -0.065 | 16
13 | 1.552 | 0.10369 | -0.064 | 14.973
13.5 | 1.555 | 0.11198 | -0.064 | 13.883
14 | 1.552 | 0.11708 | -0.062 | 13.258
14.5 | 1.546 | 0.12494 | -0.062 | 12.377
15 | 1.536 | 0.1354 | -0.06 | 11.341
15.5 | 1.518 | 0.14516 | -0.061 | 10.456

## 12. Re 100k Mach 0.10 (2)
BIGFOIL.COM POLAR EXPORT
NACA65-719 a=0.8
NACA65-719 a=0.8 |  |  |  | Cl Max: | 0.8197 | at alpha= | 10 | deg
XFOIL ncrit=9 |  |  |  | L/D Max: | 9.4013 | at alpha= | 10 | deg
Re: | 100000 |  |  | Cd Min: | 0.08719 | at alpha= | 10 | deg
Mach: | 0.1 |  |  | Cl=0 at alpha= | 1.9643 | deg
|  |  |  | @ Cl=0.1, Cd= | 0.063401
|  |  |  | @ Cl=0.4, Cd= | 0.079081
|  |  |  | @ Cl=0.6, Cd= | 0.079241
alpha (deg) | Cl | Cd | Cm | Cl/Cd
-8 | -0.5052 | 0.07184 | -0.0951 | -7.0323
-7.5 | -0.5441 | 0.0597 | -0.0883 | -9.1139
-7 | -0.4977 | 0.0536 | -0.0901 | -9.2854
-6.5 | -0.4843 | 0.05096 | -0.0858 | -9.5035
-6 | -0.4468 | 0.04863 | -0.0845 | -9.1877
-5.5 | -0.3789 | 0.0465 | -0.0871 | -8.1484
-5 | -0.3693 | 0.04613 | -0.0815 | -8.0056
-4.5 | -0.3382 | 0.04529 | -0.0789 | -7.4674
-3.5 | -0.3346 | 0.04872 | -0.0694 | -6.8678
-3 | -0.3146 | 0.04746 | -0.0653 | -6.6287
-2.5 | -0.2624 | 0.04778 | -0.0665 | -5.4918
-2 | -0.2243 | 0.04891 | -0.0635 | -4.586
-1.5 | -0.2127 | 0.0499 | -0.0555 | -4.2625
-1 | -0.1661 | 0.0538 | -0.052 | -3.0874
-0.5 | -0.1778 | 0.0536 | -0.0388 | -3.3172
0 | -0.1482 | 0.05583 | -0.0315 | -2.6545
0.5 | -0.1291 | 0.05528 | -0.0286 | -2.3354
1 | -0.0576 | 0.05848 | -0.0342 | -0.98495
1.5 | -0.0364 | 0.0581 | -0.0318 | -0.62651
2 | 0.0028 | 0.05961 | -0.033 | 0.046972
2.5 | 0.0626 | 0.06194 | -0.0359 | 1.0107
3 | 0.0921 | 0.063 | -0.0356 | 1.4619
3.5 | 0.1309 | 0.06497 | -0.0364 | 2.0148
4 | 0.1967 | 0.06788 | -0.0404 | 2.8978
4.5 | 0.2262 | 0.06928 | -0.0402 | 3.265
5 | 0.2654 | 0.07146 | -0.0417 | 3.714
5.5 | 0.3152 | 0.074 | -0.0457 | 4.2595
6 | 0.3637 | 0.07705 | -0.0494 | 4.7203
6.5 | 0.4166 | 0.08001 | -0.0531 | 5.2068
7 | 0.5182 | 0.07811 | -0.0572 | 6.6342
7.5 | 0.5914 | 0.07905 | -0.0607 | 7.4813
8 | 0.6521 | 0.0804 | -0.0632 | 8.1107
8.5 | 0.7078 | 0.08166 | -0.0648 | 8.6676
9 | 0.7232 | 0.08486 | -0.064 | 8.5223
10 | 0.8197 | 0.08719 | -0.0651 | 9.4013

## 13. Re 100k Mach 0.25 (1)
BIGFOIL.COM POLAR EXPORT
NACA65-719 a=0.8
NACA65-719 a=0.8 |  |  |  | Cl Max: | 1.712 | at alpha= | 9.5 | deg
JavaFoil+Calcfoil stall+Eppler ext transition |  |  |  | L/D Max: | 56.157 | at alpha= | 4.5 | deg
Re: | 100000 |  |  | Cd Min: | 0.01771 | at alpha= | 0 | deg
Mach: | 0.25 |  |  | Cl=0 at alpha= | -5.5784 | deg
|  |  |  | @ Cl=0.1, Cd= | 0.041975
|  |  |  | @ Cl=0.4, Cd= | 0.019511
|  |  |  | @ Cl=0.6, Cd= | 0.019333
alpha (deg) | Cl | Cd | Cm | Cl/Cd
-19 | -0.295 | 0.25829 | -0.042 | -1.144
-18.5 | -0.344 | 0.34705 | -0.027 | -0.991
-18 | -0.39 | 0.22889 | -0.043 | -1.703
-17.5 | -0.429 | 0.24557 | -0.028 | -1.746
-17 | -0.465 | 0.2162 | -0.028 | -2.149
-16.5 | -0.496 | 0.19885 | -0.028 | -2.495
-16 | -0.523 | 0.17742 | -0.027 | -2.948
-15.5 | -0.545 | 0.16921 | -0.025 | -3.218
-15 | -0.561 | 0.14825 | -0.027 | -3.783
-14.5 | -0.571 | 0.13725 | -0.027 | -4.163
-14 | -0.576 | 0.12907 | -0.023 | -4.463
-13.5 | -0.575 | 0.11972 | -0.024 | -4.801
-13 | -0.568 | 0.10778 | -0.028 | -5.266
-12.5 | -0.555 | 0.09996 | -0.029 | -5.549
-12 | -0.536 | 0.09262 | -0.03 | -5.79
-11.5 | -0.513 | 0.08653 | -0.031 | -5.926
-11 | -0.484 | 0.08239 | -0.03 | -5.88
-10.5 | -0.455 | 0.07731 | -0.058 | -5.891
-10 | -0.419 | 0.07189 | -0.06 | -5.831
-9.5 | -0.38 | 0.06747 | -0.062 | -5.63
-9 | -0.337 | 0.0635 | -0.064 | -5.311
-8.5 | -0.293 | 0.05819 | -0.07 | -5.028
-8 | -0.242 | 0.05943 | -0.055 | -4.069
-7.5 | -0.193 | 0.05602 | -0.056 | -3.453
-7 | -0.144 | 0.0529 | -0.057 | -2.723
-6.5 | -0.094 | 0.05024 | -0.057 | -1.87
-6 | -0.043 | 0.0478 | -0.058 | -0.903
-5.5 | 0.008 | 0.04544 | -0.061 | 0.179
-5 | 0.06 | 0.04346 | -0.063 | 1.377
-4.5 | 0.112 | 0.04153 | -0.066 | 2.696
-4 | 0.194 | 0.01928 | -0.123 | 10.065
-3.5 | 0.256 | 0.01898 | -0.124 | 13.508
-3 | 0.31 | 0.0197 | -0.12 | 15.715
-2.5 | 0.37 | 0.01957 | -0.121 | 18.9
-2 | 0.431 | 0.01945 | -0.122 | 22.154
-1.5 | 0.492 | 0.01931 | -0.123 | 25.483
-1 | 0.554 | 0.01931 | -0.124 | 28.659
-0.5 | 0.615 | 0.01934 | -0.126 | 31.8
0 | 0.697 | 0.01771 | -0.127 | 39.356
0.5 | 0.758 | 0.01804 | -0.128 | 42.048
1 | 0.82 | 0.01842 | -0.129 | 44.491
1.5 | 0.881 | 0.01878 | -0.13 | 46.879
2 | 0.94 | 0.01929 | -0.132 | 48.733
2.5 | 0.999 | 0.01985 | -0.132 | 50.313
3 | 1.058 | 0.02043 | -0.134 | 51.796
3.5 | 1.116 | 0.02105 | -0.135 | 53.032
4 | 1.174 | 0.02175 | -0.135 | 53.974
4.5 | 1.232 | 0.02193 | -0.136 | 56.157
5 | 1.289 | 0.02345 | -0.143 | 54.961
5.5 | 1.328 | 0.0244 | -0.144 | 54.442
6 | 1.379 | 0.02538 | -0.144 | 54.32
6.5 | 1.428 | 0.02643 | -0.145 | 54.035
7 | 1.478 | 0.02759 | -0.145 | 53.565
7.5 | 1.523 | 0.02875 | -0.146 | 52.958
8 | 1.604 | 0.03733 | -0.151 | 42.966
8.5 | 1.644 | 0.03912 | -0.152 | 42.016
9 | 1.68 | 0.04106 | -0.152 | 40.914
9.5 | 1.712 | 0.04313 | -0.153 | 39.69
10 | 1.47 | 0.07157 | -0.073 | 20.543
10.5 | 1.491 | 0.07679 | -0.07 | 19.41
11 | 1.507 | 0.08214 | -0.067 | 18.35
11.5 | 1.519 | 0.08824 | -0.066 | 17.216
12 | 1.522 | 0.09552 | -0.065 | 15.934
12.5 | 1.519 | 0.1036 | -0.063 | 14.658
13 | 1.509 | 0.11114 | -0.063 | 13.576
13.5 | 1.492 | 0.11976 | -0.062 | 12.46
14 | 1.468 | 0.13063 | -0.059 | 11.241
14.5 | 1.438 | 0.13926 | -0.058 | 10.326

## 14. Re 100k Mach 0.25 (2)
BIGFOIL.COM POLAR EXPORT
NACA65-719 a=0.8
NACA65-719 a=0.8 |  |  |  | Cl Max: | 1.3257 | at alpha= | 17 | deg
XFOIL ncrit=9 |  |  |  | L/D Max: | 17.6614 | at alpha= | 13 | deg
Re: | 100000 |  |  | Cd Min: | 0.24216 | at alpha= | 20 | deg
Mach: | 0.25 |  |  | Cl=0 at alpha= | 2.0711 | deg
|  |  |  | @ Cl=0.1, Cd= | 0.064995
|  |  |  | @ Cl=0.4, Cd= | 0.078831
|  |  |  | @ Cl=0.6, Cd= | 0.081649
alpha (deg) | Cl | Cd | Cm | Cl/Cd
-12 | -0.164 | 0.13153 | -0.0979 | -1.2469
-11.5 | -0.1873 | 0.1261 | -0.1031 | -1.4853
-11 | -0.1732 | 0.1202 | -0.1086 | -1.4409
-10.5 | -0.1355 | 0.11477 | -0.1051 | -1.1806
-10 | -0.1174 | 0.10756 | -0.1114 | -1.0915
-8 | -0.4699 | 0.07533 | -0.0978 | -6.2379
-7.5 | -0.512 | 0.06489 | -0.0951 | -7.8903
-7 | -0.5267 | 0.05982 | -0.0896 | -8.8047
-6.5 | -0.5064 | 0.05547 | -0.0872 | -9.1293
-6 | -0.4451 | 0.05124 | -0.0899 | -8.6866
-5.5 | -0.4363 | 0.04998 | -0.0845 | -8.7295
-5 | -0.401 | 0.04843 | -0.0823 | -8.28
-4.5 | -0.4388 | 0.05128 | -0.0732 | -8.5569
-4 | -0.4002 | 0.05067 | -0.0715 | -7.8982
-3.5 | -0.3779 | 0.04921 | -0.0676 | -7.6793
-2.5 | -0.2641 | 0.05049 | -0.0698 | -5.2307
-2 | -0.2474 | 0.04854 | -0.0662 | -5.0968
-1.5 | -0.2133 | 0.05082 | -0.0601 | -4.1972
-1 | -0.1957 | 0.05281 | -0.0527 | -3.7057
-0.5 | -0.1737 | 0.05496 | -0.0436 | -3.1605
0 | -0.1765 | 0.05565 | -0.0309 | -3.1716
0.5 | -0.1331 | 0.05691 | -0.0295 | -2.3388
1 | -0.1018 | 0.05757 | -0.0286 | -1.7683
1.5 | -0.0351 | 0.06007 | -0.033 | -0.58432
2 | -0.0064 | 0.06064 | -0.0321 | -0.10554
2.5 | 0.0386 | 0.06268 | -0.0337 | 0.61583
3 | 0.0961 | 0.06483 | -0.0366 | 1.4823
3.5 | 0.1272 | 0.06615 | -0.0363 | 1.9229
4 | 0.1672 | 0.0683 | -0.0375 | 2.448
4.5 | 0.2431 | 0.07207 | -0.0425 | 3.3731
5 | 0.2777 | 0.07358 | -0.0428 | 3.7741
5.5 | 0.3268 | 0.07599 | -0.0458 | 4.3006
6 | 0.392 | 0.07901 | -0.051 | 4.9614
6.5 | 0.4922 | 0.07677 | -0.0551 | 6.4114
7 | 0.5134 | 0.07903 | -0.0553 | 6.4963
7.5 | 0.5737 | 0.08083 | -0.0583 | 7.0976
8 | 0.6318 | 0.08264 | -0.0608 | 7.6452
8.5 | 0.6888 | 0.08428 | -0.0628 | 8.1728
9 | 0.7449 | 0.08559 | -0.0642 | 8.7031
9.5 | 0.7873 | 0.08744 | -0.0646 | 9.0039
11 | 0.9234 | 0.09008 | -0.0638 | 10.2509
11.5 | 0.9884 | 0.08779 | -0.0627 | 11.2587
12 | 1.0701 | 0.08207 | -0.0607 | 13.0389
12.5 | 1.1518 | 0.074 | -0.0571 | 15.5649
13 | 1.2227 | 0.06923 | -0.0543 | 17.6614
13.5 | 1.2408 | 0.07147 | -0.0513 | 17.3611
14 | 1.214 | 0.07991 | -0.0492 | 15.1921
14.5 | 1.1953 | 0.08803 | -0.0479 | 13.5783
15 | 1.2096 | 0.09234 | -0.0463 | 13.0994
15.5 | 1.2432 | 0.09454 | -0.0445 | 13.15
16 | 1.2827 | 0.09654 | -0.0428 | 13.2867
16.5 | 1.3137 | 0.10015 | -0.0419 | 13.1173
17 | 1.3257 | 0.10636 | -0.042 | 12.4643
17.5 | 1.3115 | 0.11575 | -0.0438 | 11.3305
18 | 1.2837 | 0.12732 | -0.0475 | 10.0825
18.5 | 1.2393 | 0.14223 | -0.0545 | 8.7134
19 | 1.1733 | 0.16326 | -0.0671 | 7.1867
19.5 | 1.1113 | 0.18824 | -0.083 | 5.9036
20 | 1.018 | 0.24216 | -0.1138 | 4.2038

## 15. Re 100k Mach 0.50 (1)
BIGFOIL.COM POLAR EXPORT
NACA65-719 a=0.8
NACA65-719 a=0.8 |  |  |  | Cl Max: | 1.698 | at alpha= | 8 | deg
JavaFoil+Calcfoil stall+Eppler ext transition |  |  |  | L/D Max: | 49.938 | at alpha= | 5 | deg
Re: | 100000 |  |  | Cd Min: | 0.02008 | at alpha= | 0 | deg
Mach: | 0.5 |  |  | Cl=0 at alpha= | -5.5789 | deg
|  |  |  | @ Cl=0.1, Cd= | 0.044528
|  |  |  | @ Cl=0.4, Cd= | 0.021647
|  |  |  | @ Cl=0.6, Cd= | 0.021798
alpha (deg) | Cl | Cd | Cm | Cl/Cd
-20 | -0.827 | 0.33814 | -0.058 | -2.446
-19.5 | -0.799 | 0.33315 | -0.059 | -2.398
-19 | -0.769 | 0.3205 | -0.057 | -2.399
-18.5 | -0.74 | 0.32491 | -0.056 | -2.278
-18 | -0.712 | 0.31918 | -0.057 | -2.23
-17.5 | -0.684 | 0.31443 | -0.057 | -2.174
-17 | -0.655 | 0.29206 | -0.058 | -2.244
-16.5 | -0.626 | 0.28751 | -0.058 | -2.178
-16 | -0.597 | 0.27722 | -0.055 | -2.153
-15.5 | -0.568 | 0.26825 | -0.056 | -2.119
-15 | -0.54 | 0.26393 | -0.056 | -2.046
-14.5 | -0.512 | 0.2548 | -0.057 | -2.008
-14 | -0.483 | 0.25662 | -0.058 | -1.882
-13.5 | -0.455 | 0.24288 | -0.058 | -1.871
-13 | -0.425 | 0.21515 | -0.054 | -1.975
-12.5 | -0.396 | 0.20628 | -0.054 | -1.922
-12 | -0.368 | 0.2023 | -0.055 | -1.819
-11.5 | -0.339 | 0.1971 | -0.056 | -1.722
-11 | -0.311 | 0.19356 | -0.056 | -1.605
-10.5 | -0.281 | 0.13224 | -0.035 | -2.125
-10 | -0.253 | 0.12794 | -0.035 | -1.974
-9.5 | -0.312 | 0.09692 | -0.029 | -3.215
-9 | -0.328 | 0.07334 | -0.03 | -4.473
-8.5 | -0.296 | 0.06602 | -0.034 | -4.49
-8 | -0.257 | 0.06403 | -0.067 | -4.009
-7.5 | -0.209 | 0.05815 | -0.07 | -3.597
-7 | -0.157 | 0.05767 | -0.062 | -2.721
-6.5 | -0.103 | 0.05395 | -0.063 | -1.912
-6 | -0.048 | 0.05075 | -0.064 | -0.939
-5.5 | 0.009 | 0.04798 | -0.065 | 0.188
-5 | 0.066 | 0.04563 | -0.067 | 1.455
-4.5 | 0.124 | 0.04375 | -0.069 | 2.843
-4 | 0.183 | 0.04183 | -0.074 | 4.375
-3.5 | 0.284 | 0.02121 | -0.137 | 13.375
-3 | 0.355 | 0.02094 | -0.138 | 16.958
-2.5 | 0.411 | 0.02182 | -0.133 | 18.84
-2 | 0.478 | 0.02182 | -0.134 | 21.911
-1.5 | 0.546 | 0.02179 | -0.136 | 25.065
-1 | 0.614 | 0.0218 | -0.137 | 28.172
-0.5 | 0.682 | 0.02195 | -0.138 | 31.084
0 | 0.774 | 0.02008 | -0.139 | 38.549
0.5 | 0.841 | 0.02061 | -0.14 | 40.807
1 | 0.907 | 0.02119 | -0.141 | 42.819
1.5 | 0.973 | 0.02183 | -0.142 | 44.589
2 | 1.039 | 0.02252 | -0.143 | 46.141
2.5 | 1.104 | 0.02332 | -0.144 | 47.342
3 | 1.169 | 0.02417 | -0.145 | 48.348
3.5 | 1.233 | 0.02508 | -0.146 | 49.153
4 | 1.297 | 0.02613 | -0.147 | 49.632
4.5 | 1.36 | 0.02728 | -0.148 | 49.855
5 | 1.423 | 0.0285 | -0.149 | 49.938
5.5 | 1.458 | 0.02982 | -0.15 | 48.879
6 | 1.511 | 0.03123 | -0.151 | 48.39
6.5 | 1.56 | 0.03247 | -0.152 | 48.044
7 | 1.643 | 0.04357 | -0.158 | 37.714
7.5 | 1.677 | 0.04692 | -0.166 | 35.736
8 | 1.698 | 0.05004 | -0.167 | 33.929
8.5 | 1.444 | 0.06566 | -0.072 | 21.997
9 | 1.425 | 0.07399 | -0.07 | 19.262
9.5 | 1.357 | 0.08441 | -0.066 | 16.083
10 | 1.021 | 0.11465 | -0.055 | 8.907
10.5 | 0.899 | 0.15853 | -0.056 | 5.668
11 | 0.926 | 0.17589 | -0.068 | 5.267
11.5 | 0.953 | 0.19942 | -0.067 | 4.779
12 | 0.981 | 0.21893 | -0.078 | 4.483
12.5 | 1.008 | 0.22281 | -0.079 | 4.524
13 | 1.035 | 0.22375 | -0.08 | 4.624

## 16. Re 100k Mach 0.50 (2)
BIGFOIL.COM POLAR EXPORT
NACA65-719 a=0.8
NACA65-719 a=0.8 |  |  |  | Cl Max: | 1.1799 | at alpha= | 15 | deg
XFOIL ncrit=9 |  |  |  | L/D Max: | 11.9777 | at alpha= | 13 | deg
Re: | 100000 |  |  | Cd Min: | 0.27472 | at alpha= | 20 | deg
Mach: | 0.5 |  |  | Cl=0 at alpha= | 2.5769 | deg
|  |  |  | @ Cl=0.1, Cd= | 0.072055
|  |  |  | @ Cl=0.4, Cd= | 0.080701
|  |  |  | @ Cl=0.6, Cd= | 0.090897
alpha (deg) | Cl | Cd | Cm | Cl/Cd
-9 | -0.1091 | 0.11782 | -0.1072 | -0.92599
-8.5 | -0.0946 | 0.11232 | -0.1082 | -0.84224
-8 | -0.2215 | 0.09519 | -0.1128 | -2.3269
-7.5 | -0.2668 | 0.08529 | -0.1159 | -3.1282
-7 | -0.3769 | 0.08145 | -0.1056 | -4.6274
-6.5 | -0.4622 | 0.07599 | -0.1 | -6.0824
-6 | -0.4983 | 0.07197 | -0.0932 | -6.9237
-5.5 | -0.5159 | 0.06752 | -0.0881 | -7.6407
-5 | -0.5082 | 0.06301 | -0.0856 | -8.0654
-4.5 | -0.4503 | 0.05823 | -0.0879 | -7.7331
-4 | -0.5247 | 0.06028 | -0.074 | -8.7044
-3.5 | -0.4834 | 0.05798 | -0.0727 | -8.3374
-3 | -0.4262 | 0.05632 | -0.0728 | -7.5675
-2.5 | -0.3634 | 0.05645 | -0.0728 | -6.4376
-2 | -0.3391 | 0.05525 | -0.0677 | -6.1376
-1 | -0.2269 | 0.05502 | -0.0688 | -4.124
-0.5 | -0.202 | 0.05791 | -0.0584 | -3.4882
0 | -0.1853 | 0.0605 | -0.0479 | -3.0628
0.5 | -0.1758 | 0.06217 | -0.0323 | -2.8277
1 | -0.1676 | 0.06218 | -0.0235 | -2.6954
1.5 | -0.0835 | 0.06551 | -0.0298 | -1.2746
2.5 | -0.0102 | 0.06728 | -0.03 | -0.15161
3 | 0.0561 | 0.07033 | -0.0333 | 0.79767
3.5 | 0.1177 | 0.07275 | -0.0368 | 1.6179
5 | 0.2664 | 0.07931 | -0.0413 | 3.359
6 | 0.375 | 0.0798 | -0.042 | 4.6992
6.5 | 0.4316 | 0.08184 | -0.0442 | 5.2737
7 | 0.4977 | 0.084 | -0.0483 | 5.925
7.5 | 0.5656 | 0.08668 | -0.0524 | 6.5251
8 | 0.5932 | 0.09049 | -0.054 | 6.5554
8.5 | 0.6452 | 0.0936 | -0.0567 | 6.8932
9 | 0.7061 | 0.09609 | -0.0592 | 7.3483
9.5 | 0.7664 | 0.09832 | -0.0611 | 7.795
10 | 0.7894 | 0.1027 | -0.0618 | 7.6865
10.5 | 0.8512 | 0.10395 | -0.0624 | 8.1886
11 | 0.8738 | 0.1085 | -0.0628 | 8.0535
11.5 | 0.9422 | 0.10788 | -0.0617 | 8.7338
13 | 1.1604 | 0.09688 | -0.0493 | 11.9777
13.5 | 1.1675 | 0.10257 | -0.0479 | 11.3825
14 | 1.1673 | 0.11016 | -0.048 | 10.5964
14.5 | 1.1756 | 0.11723 | -0.0484 | 10.0281
15 | 1.1799 | 0.12538 | -0.0501 | 9.4106
15.5 | 1.1588 | 0.13793 | -0.0559 | 8.4014
16 | 1.1424 | 0.15024 | -0.0623 | 7.6038
16.5 | 1.0915 | 0.1711 | -0.0763 | 6.3793
17 | 1.0583 | 0.19195 | -0.0899 | 5.5134
17.5 | 1.0503 | 0.20795 | -0.0998 | 5.0507
18 | 1.0552 | 0.22062 | -0.1074 | 4.7829
18.5 | 1.0614 | 0.23363 | -0.1153 | 4.5431
19 | 1.0715 | 0.24576 | -0.1225 | 4.3599
19.5 | 1.0878 | 0.25653 | -0.1284 | 4.2404
20 | 1.0918 | 0.27472 | -0.1395 | 3.9742

## 17. Re 250k Mach 0.00 (1)
BIGFOIL.COM POLAR EXPORT
NACA65-719 a=0.8
NACA65-719 a=0.8 |  |  |  | Cl Max: | 1.844 | at alpha= | 13.5 | deg
JavaFoil+Calcfoil stall+Eppler ext transition |  |  |  | L/D Max: | 88.036 | at alpha= | 6.5 | deg
Re: | 250000 |  |  | Cd Min: | 0.01111 | at alpha= | -1.5 | deg
Mach: | 0 |  |  | Cl=0 at alpha= | -5.5763 | deg
|  |  |  | @ Cl=0.1, Cd= | 0.014839
|  |  |  | @ Cl=0.4, Cd= | 0.012124
|  |  |  | @ Cl=0.6, Cd= | 0.011277
alpha (deg) | Cl | Cd | Cm | Cl/Cd
-20 | -0.648 | 0.1996 | -0.043 | -3.246
-19.5 | -0.656 | 0.19393 | -0.026 | -3.381
-19 | -0.665 | 0.1837 | -0.026 | -3.622
-18.5 | -0.674 | 0.17557 | -0.025 | -3.838
-18 | -0.68 | 0.16487 | -0.025 | -4.127
-17.5 | -0.685 | 0.15058 | -0.027 | -4.55
-17 | -0.688 | 0.14282 | -0.027 | -4.814
-16.5 | -0.688 | 0.13486 | -0.027 | -5.098
-16 | -0.685 | 0.12834 | -0.027 | -5.337
-15.5 | -0.679 | 0.12354 | -0.027 | -5.499
-15 | -0.671 | 0.11656 | -0.027 | -5.755
-14.5 | -0.664 | 0.11023 | -0.052 | -6.023
-14 | -0.649 | 0.10444 | -0.053 | -6.215
-13.5 | -0.631 | 0.09872 | -0.054 | -6.393
-13 | -0.609 | 0.09181 | -0.055 | -6.638
-12.5 | -0.58 | 0.08681 | -0.031 | -6.676
-12 | -0.557 | 0.0827 | -0.057 | -6.73
-11.5 | -0.528 | 0.07494 | -0.063 | -7.041
-11 | -0.493 | 0.07211 | -0.062 | -6.831
-10.5 | -0.458 | 0.0662 | -0.067 | -6.914
-10 | -0.47 | 0.02802 | -0.102 | -16.79
-9.5 | -0.432 | 0.02309 | -0.106 | -18.695
-9 | -0.383 | 0.02145 | -0.108 | -17.868
-8.5 | -0.331 | 0.02006 | -0.11 | -16.511
-8 | -0.236 | 0.05282 | -0.055 | -4.467
-7.5 | -0.188 | 0.04999 | -0.056 | -3.77
-7 | -0.14 | 0.04748 | -0.057 | -2.952
-6.5 | -0.092 | 0.04444 | -0.062 | -2.059
-6 | -0.05 | 0.01584 | -0.116 | -3.137
-5.5 | 0.009 | 0.01539 | -0.118 | 0.61
-5 | 0.069 | 0.01502 | -0.119 | 4.591
-4.5 | 0.129 | 0.01467 | -0.12 | 8.796
-4 | 0.197 | 0.01332 | -0.127 | 14.783
-3.5 | 0.26 | 0.01311 | -0.127 | 19.812
-3 | 0.309 | 0.01232 | -0.122 | 25.048
-2.5 | 0.369 | 0.01217 | -0.123 | 30.363
-2 | 0.43 | 0.01208 | -0.124 | 35.632
-1.5 | 0.512 | 0.01111 | -0.131 | 46.041
-1 | 0.574 | 0.01124 | -0.132 | 51.11
-0.5 | 0.637 | 0.01133 | -0.133 | 56.188
0 | 0.683 | 0.01183 | -0.134 | 57.706
0.5 | 0.743 | 0.01206 | -0.135 | 61.623
1 | 0.804 | 0.01223 | -0.136 | 65.704
1.5 | 0.864 | 0.01248 | -0.137 | 69.207
2 | 0.924 | 0.0127 | -0.138 | 72.725
2.5 | 0.983 | 0.01298 | -0.139 | 75.744
3 | 1.043 | 0.01331 | -0.14 | 78.344
3.5 | 1.102 | 0.01366 | -0.14 | 80.686
4 | 1.161 | 0.01402 | -0.141 | 82.855
4.5 | 1.22 | 0.01436 | -0.142 | 84.947
5 | 1.279 | 0.01481 | -0.143 | 86.376
5.5 | 1.322 | 0.01523 | -0.144 | 86.803
6 | 1.376 | 0.01572 | -0.145 | 87.479
6.5 | 1.428 | 0.01622 | -0.145 | 88.036
7 | 1.478 | 0.01679 | -0.146 | 88.001
7.5 | 1.526 | 0.01742 | -0.147 | 87.584
8 | 1.573 | 0.02894 | -0.148 | 54.335
8.5 | 1.616 | 0.03024 | -0.148 | 53.446
9 | 1.657 | 0.03148 | -0.149 | 52.626
9.5 | 1.695 | 0.03292 | -0.15 | 51.483
10 | 1.728 | 0.03448 | -0.15 | 50.133
10.5 | 1.759 | 0.03616 | -0.151 | 48.65
11 | 1.786 | 0.03786 | -0.151 | 47.178
11.5 | 1.809 | 0.03979 | -0.152 | 45.465
12 | 1.825 | 0.04189 | -0.152 | 43.565
12.5 | 1.836 | 0.04388 | -0.153 | 41.838
13 | 1.843 | 0.04583 | -0.153 | 40.207
13.5 | 1.844 | 0.04839 | -0.153 | 38.103
14 | 1.839 | 0.05048 | -0.153 | 36.428
14.5 | 1.571 | 0.10985 | -0.086 | 14.3
15 | 1.553 | 0.11897 | -0.068 | 13.055
15.5 | 1.539 | 0.12578 | -0.07 | 12.239
16 | 1.521 | 0.13284 | -0.068 | 11.448
16.5 | 1.499 | 0.13975 | -0.065 | 10.723
17 | 1.475 | 0.15029 | -0.068 | 9.813
17.5 | 1.447 | 0.15866 | -0.065 | 9.118
18 | 1.417 | 0.16784 | -0.066 | 8.443
18.5 | 1.385 | 0.17676 | -0.065 | 7.837

## 18. Re 250k Mach 0.00 (2)
BIGFOIL.COM POLAR EXPORT
NACA65-719 a=0.8
NACA65-719 a=0.8 |  |  |  | Cl Max: | 1.4103 | at alpha= | 20 | deg
XFOIL ncrit=9 |  |  |  | L/D Max: | 71.1877 | at alpha= | 9 | deg
Re: | 250000 |  |  | Cd Min: | 0.12712 | at alpha= | -15 | deg
Mach: | 0 |  |  | Cl=0 at alpha= | -5.5845 | deg
|  |  |  | @ Cl=0.1, Cd= | 0.015307
|  |  |  | @ Cl=0.4, Cd= | 0.016876
|  |  |  | @ Cl=0.6, Cd= | 0.017355
alpha (deg) | Cl | Cd | Cm | Cl/Cd
-15 | -0.0966 | 0.12712 | -0.126 | -0.75991
-14.5 | -0.1118 | 0.11591 | -0.1393 | -0.96454
-14 | -0.0612 | 0.11295 | -0.1362 | -0.54183
-13.5 | -0.087 | 0.10286 | -0.1456 | -0.84581
-13 | -0.0698 | 0.09635 | -0.1453 | -0.72444
-12.5 | -0.0473 | 0.09322 | -0.144 | -0.5074
-12 | -0.1678 | 0.07494 | -0.158 | -2.2391
-11.5 | -0.1056 | 0.07221 | -0.1534 | -1.4624
-11 | -0.1186 | 0.06516 | -0.1552 | -1.8201
-10.5 | -0.1984 | 0.05516 | -0.1575 | -3.5968
-10 | -0.3812 | 0.03846 | -0.1423 | -9.9116
-9.5 | -0.3479 | 0.03323 | -0.141 | -10.4695
-9 | -0.3154 | 0.03003 | -0.139 | -10.5028
-8.5 | -0.2715 | 0.02736 | -0.138 | -9.9232
-8 | -0.2277 | 0.02537 | -0.1368 | -8.9752
-7.5 | -0.175 | 0.02267 | -0.1368 | -7.7195
-7 | -0.1278 | 0.02121 | -0.1359 | -6.0255
-6.5 | -0.0802 | 0.02003 | -0.1351 | -4.004
-6 | -0.0349 | 0.01888 | -0.134 | -1.8485
-5.5 | 0.0071 | 0.01787 | -0.1326 | 0.39731
-5 | 0.0577 | 0.01678 | -0.1327 | 3.4386
-4.5 | 0.0951 | 0.0155 | -0.1312 | 6.1355
-4 | 0.1403 | 0.01372 | -0.1312 | 10.2259
-3.5 | 0.1877 | 0.01441 | -0.1297 | 13.0257
-3 | 0.2463 | 0.01479 | -0.13 | 16.6531
-2.5 | 0.2976 | 0.01594 | -0.128 | 18.67
-2 | 0.3448 | 0.01681 | -0.1259 | 20.5116
-1.5 | 0.4038 | 0.01688 | -0.1264 | 23.9218
-1 | 0.4535 | 0.01707 | -0.1264 | 26.5671
0 | 0.5672 | 0.01709 | -0.1281 | 33.189
0.5 | 0.613 | 0.01746 | -0.1276 | 35.1088
1 | 0.6633 | 0.01765 | -0.1273 | 37.5807
1.5 | 0.7256 | 0.01766 | -0.1292 | 41.0872
2 | 0.7677 | 0.01825 | -0.128 | 42.0658
2.5 | 0.8132 | 0.01864 | -0.127 | 43.6266
3 | 0.8767 | 0.01866 | -0.1291 | 46.9829
3.5 | 0.9116 | 0.01957 | -0.1267 | 46.5815
4 | 0.9524 | 0.02008 | -0.1248 | 47.4303
4.5 | 1.0197 | 0.0201 | -0.1276 | 50.7313
5.5 | 1.0959 | 0.02124 | -0.1231 | 51.596
6 | 1.1806 | 0.02073 | -0.1287 | 56.9513
6.5 | 1.173 | 0.02204 | -0.1186 | 53.2214
7 | 1.2827 | 0.02066 | -0.128 | 62.0862
7.5 | 1.2829 | 0.02132 | -0.1188 | 60.1735
8 | 1.3157 | 0.02121 | -0.115 | 62.0321
8.5 | 1.359 | 0.01984 | -0.1122 | 68.498
9 | 1.3846 | 0.01945 | -0.107 | 71.1877
9.5 | 1.3938 | 0.0202 | -0.1004 | 69
10 | 1.3935 | 0.0221 | -0.0938 | 63.0543
10.5 | 1.3988 | 0.02423 | -0.0883 | 57.7301
11 | 1.3989 | 0.02696 | -0.0825 | 51.888
11.5 | 1.3825 | 0.03126 | -0.0757 | 44.2258
12.5 | 1.3284 | 0.04384 | -0.0642 | 30.3011
13 | 1.3037 | 0.05099 | -0.0603 | 25.5678
13.5 | 1.2803 | 0.05858 | -0.0573 | 21.8556
14 | 1.2622 | 0.06613 | -0.0552 | 19.0866
14.5 | 1.2562 | 0.07274 | -0.054 | 17.2697
15 | 1.2612 | 0.07834 | -0.0534 | 16.0991
15.5 | 1.2669 | 0.0839 | -0.053 | 15.1001
16 | 1.2729 | 0.0894 | -0.0528 | 14.2383
16.5 | 1.2869 | 0.09399 | -0.0527 | 13.6919
17 | 1.3015 | 0.09838 | -0.0528 | 13.2293
17.5 | 1.3222 | 0.10167 | -0.0525 | 13.0048
18 | 1.342 | 0.10537 | -0.0525 | 12.7361
18.5 | 1.3628 | 0.10882 | -0.0528 | 12.5234
19 | 1.3903 | 0.11104 | -0.0523 | 12.5207
19.5 | 1.4003 | 0.11628 | -0.0533 | 12.0425
20 | 1.4103 | 0.12145 | -0.0545 | 11.6122

## 19. Re 250k Mach 0.10 (1)
BIGFOIL.COM POLAR EXPORT
NACA65-719 a=0.8
NACA65-719 a=0.8 |  |  |  | Cl Max: | 1.836 | at alpha= | 13 | deg
JavaFoil+Calcfoil stall+Eppler ext transition |  |  |  | L/D Max: | 87.657 | at alpha= | 6.5 | deg
Re: | 250000 |  |  | Cd Min: | 0.01116 | at alpha= | -1.5 | deg
Mach: | 0.1 |  |  | Cl=0 at alpha= | -5.5763 | deg
|  |  |  | @ Cl=0.1, Cd= | 0.014922
|  |  |  | @ Cl=0.4, Cd= | 0.012193
|  |  |  | @ Cl=0.6, Cd= | 0.011295
alpha (deg) | Cl | Cd | Cm | Cl/Cd
-20 | -0.606 | 0.20408 | -0.044 | -2.97
-19.5 | -0.62 | 0.19757 | -0.044 | -3.14
-19 | -0.63 | 0.19164 | -0.027 | -3.29
-18.5 | -0.642 | 0.17819 | -0.026 | -3.603
-18 | -0.652 | 0.16344 | -0.028 | -3.989
-17.5 | -0.66 | 0.15541 | -0.027 | -4.246
-17 | -0.665 | 0.14529 | -0.027 | -4.579
-16.5 | -0.668 | 0.13704 | -0.027 | -4.877
-16 | -0.669 | 0.1301 | -0.027 | -5.139
-15.5 | -0.666 | 0.12562 | -0.026 | -5.299
-15 | -0.66 | 0.11738 | -0.027 | -5.619
-14.5 | -0.65 | 0.10918 | -0.029 | -5.956
-14 | -0.642 | 0.10613 | -0.053 | -6.05
-13.5 | -0.626 | 0.10011 | -0.054 | -6.25
-13 | -0.606 | 0.09279 | -0.055 | -6.528
-12.5 | -0.577 | 0.08707 | -0.031 | -6.63
-12 | -0.555 | 0.08309 | -0.057 | -6.679
-11.5 | -0.526 | 0.0771 | -0.06 | -6.82
-11 | -0.492 | 0.07297 | -0.061 | -6.748
-10.5 | -0.457 | 0.06734 | -0.065 | -6.791
-10 | -0.426 | 0.05652 | -0.078 | -7.542
-9.5 | -0.432 | 0.02353 | -0.107 | -18.363
-9 | -0.384 | 0.02171 | -0.109 | -17.695
-8.5 | -0.332 | 0.02028 | -0.11 | -16.389
-8 | -0.237 | 0.0529 | -0.055 | -4.477
-7.5 | -0.189 | 0.04995 | -0.057 | -3.788
-7 | -0.141 | 0.04749 | -0.057 | -2.964
-6.5 | -0.092 | 0.04459 | -0.062 | -2.062
-6 | -0.05 | 0.01593 | -0.117 | -3.133
-5.5 | 0.009 | 0.01546 | -0.118 | 0.609
-5 | 0.069 | 0.01511 | -0.119 | 4.586
-4.5 | 0.13 | 0.01474 | -0.121 | 8.795
-4 | 0.197 | 0.01345 | -0.127 | 14.653
-3.5 | 0.261 | 0.01323 | -0.128 | 19.724
-3 | 0.31 | 0.01237 | -0.122 | 25.06
-2.5 | 0.371 | 0.01225 | -0.124 | 30.289
-2 | 0.432 | 0.01213 | -0.125 | 35.655
-1.5 | 0.514 | 0.01116 | -0.132 | 46.095
-1 | 0.577 | 0.01124 | -0.133 | 51.341
-0.5 | 0.64 | 0.01139 | -0.134 | 56.196
0 | 0.686 | 0.01191 | -0.135 | 57.626
0.5 | 0.747 | 0.01211 | -0.136 | 61.693
1 | 0.807 | 0.01234 | -0.137 | 65.431
1.5 | 0.868 | 0.01252 | -0.138 | 69.322
2 | 0.928 | 0.01278 | -0.138 | 72.59
2.5 | 0.988 | 0.01307 | -0.139 | 75.613
3 | 1.048 | 0.01338 | -0.14 | 78.314
3.5 | 1.107 | 0.01372 | -0.141 | 80.691
4 | 1.167 | 0.01411 | -0.142 | 82.684
4.5 | 1.226 | 0.01445 | -0.143 | 84.867
5 | 1.285 | 0.01494 | -0.144 | 86.045
5.5 | 1.328 | 0.01533 | -0.144 | 86.621
6 | 1.382 | 0.01584 | -0.145 | 87.223
6.5 | 1.434 | 0.01636 | -0.146 | 87.657
7 | 1.484 | 0.01696 | -0.147 | 87.517
7.5 | 1.532 | 0.01761 | -0.147 | 87.011
8 | 1.579 | 0.02924 | -0.148 | 53.992
8.5 | 1.622 | 0.03059 | -0.149 | 53.028
9 | 1.662 | 0.03198 | -0.15 | 51.98
9.5 | 1.699 | 0.03344 | -0.15 | 50.824
10 | 1.732 | 0.03496 | -0.151 | 49.552
10.5 | 1.762 | 0.0366 | -0.151 | 48.135
11 | 1.788 | 0.03834 | -0.152 | 46.635
11.5 | 1.809 | 0.04036 | -0.152 | 44.831
12 | 1.823 | 0.0425 | -0.153 | 42.904
12.5 | 1.832 | 0.04458 | -0.153 | 41.102
13 | 1.836 | 0.04688 | -0.154 | 39.174
13.5 | 1.834 | 0.04932 | -0.154 | 37.189
14 | 1.557 | 0.10495 | -0.074 | 14.832
14.5 | 1.551 | 0.11201 | -0.075 | 13.845
15 | 1.537 | 0.11889 | -0.067 | 12.931
15.5 | 1.519 | 0.1261 | -0.068 | 12.05
16 | 1.497 | 0.13337 | -0.066 | 11.224
16.5 | 1.471 | 0.14266 | -0.066 | 10.313
17 | 1.442 | 0.15192 | -0.065 | 9.491
17.5 | 1.41 | 0.16049 | -0.065 | 8.785
18 | 1.375 | 0.17034 | -0.064 | 8.073

## 20. Re 250k Mach 0.10 (2)
BIGFOIL.COM POLAR EXPORT
NACA65-719 a=0.8
NACA65-719 a=0.8 |  |  |  | Cl Max: | 1.402 | at alpha= | 20 | deg
XFOIL ncrit=9 |  |  |  | L/D Max: | 69.9091 | at alpha= | 9 | deg
Re: | 250000 |  |  | Cd Min: | 0.12749 | at alpha= | -15 | deg
Mach: | 0.1 |  |  | Cl=0 at alpha= | -5.5887 | deg
|  |  |  | @ Cl=0.1, Cd= | 0.015703
|  |  |  | @ Cl=0.4, Cd= | 0.016956
|  |  |  | @ Cl=0.6, Cd= | 0.017545
alpha (deg) | Cl | Cd | Cm | Cl/Cd
-15 | -0.0909 | 0.12749 | -0.1272 | -0.713
-14.5 | -0.105 | 0.11657 | -0.1403 | -0.90075
-14 | -0.0559 | 0.11353 | -0.137 | -0.49238
-13.5 | -0.0793 | 0.10419 | -0.1453 | -0.76111
-13 | -0.0637 | 0.09725 | -0.1457 | -0.65501
-12.5 | -0.0419 | 0.09409 | -0.1443 | -0.44532
-11.5 | -0.0893 | 0.07488 | -0.1523 | -1.1926
-11 | -0.09 | 0.06883 | -0.1533 | -1.3076
-10.5 | -0.1795 | 0.05643 | -0.1584 | -3.1809
-10 | -0.3775 | 0.03882 | -0.1439 | -9.7244
-9.5 | -0.3451 | 0.03391 | -0.1425 | -10.1769
-9 | -0.3148 | 0.03055 | -0.1402 | -10.3044
-8.5 | -0.2715 | 0.02775 | -0.1391 | -9.7838
-8 | -0.229 | 0.02568 | -0.1377 | -8.9174
-7.5 | -0.1753 | 0.02291 | -0.1378 | -7.6517
-7 | -0.1292 | 0.02144 | -0.1367 | -6.0261
-6.5 | -0.0797 | 0.02015 | -0.136 | -3.9553
-6 | -0.0357 | 0.01917 | -0.1346 | -1.8623
-5.5 | 0.0077 | 0.01798 | -0.1334 | 0.42825
-5 | 0.0543 | 0.01702 | -0.1328 | 3.1904
-4.5 | 0.0971 | 0.01584 | -0.1319 | 6.1301
-4 | 0.1413 | 0.01376 | -0.132 | 10.2689
-3.5 | 0.1871 | 0.01446 | -0.1301 | 12.9391
-3 | 0.2474 | 0.01485 | -0.1306 | 16.6599
-2.5 | 0.2953 | 0.01603 | -0.1281 | 18.4217
-2 | 0.3454 | 0.01692 | -0.1263 | 20.4137
-1.5 | 0.4063 | 0.01696 | -0.1271 | 23.9564
-1 | 0.4515 | 0.01726 | -0.1262 | 26.1587
-0.5 | 0.5062 | 0.01727 | -0.1266 | 29.3109
0 | 0.5705 | 0.0172 | -0.1288 | 33.1686
0.5 | 0.6107 | 0.01767 | -0.1272 | 34.5614
1 | 0.665 | 0.01778 | -0.1276 | 37.4016
1.5 | 0.7296 | 0.01778 | -0.1298 | 41.0349
2 | 0.7627 | 0.01856 | -0.127 | 41.0938
2.5 | 0.8148 | 0.01882 | -0.1271 | 43.2944
3 | 0.881 | 0.01881 | -0.1296 | 46.8368
3.5 | 0.9006 | 0.02008 | -0.1246 | 44.8506
4 | 0.9537 | 0.0203 | -0.1247 | 46.9803
4.5 | 1.0246 | 0.02028 | -0.128 | 50.5227
5 | 1.0181 | 0.02196 | -0.1184 | 46.3616
5.5 | 1.0996 | 0.02143 | -0.1232 | 51.3112
6 | 1.0861 | 0.02324 | -0.1124 | 46.7341
6.5 | 1.1739 | 0.0223 | -0.118 | 52.6413
7 | 1.1831 | 0.02341 | -0.1109 | 50.5382
7.5 | 1.2864 | 0.02156 | -0.1185 | 59.666
8 | 1.3047 | 0.02193 | -0.1125 | 59.4938
8.5 | 1.3617 | 0.02009 | -0.1115 | 67.78
9 | 1.3849 | 0.01981 | -0.106 | 69.9091
9.5 | 1.384 | 0.02101 | -0.098 | 65.8734
10 | 1.3916 | 0.02263 | -0.0925 | 61.4936
10.5 | 1.3952 | 0.02493 | -0.0868 | 55.9647
11 | 1.3949 | 0.02781 | -0.0811 | 50.1582
11.5 | 1.377 | 0.03237 | -0.0744 | 42.5394
12 | 1.3495 | 0.03845 | -0.0681 | 35.0975
12.5 | 1.3228 | 0.04525 | -0.0632 | 29.2331
13 | 1.2978 | 0.05254 | -0.0595 | 24.7012
13.5 | 1.2731 | 0.06038 | -0.0566 | 21.0848
14 | 1.2574 | 0.0678 | -0.0547 | 18.5457
14.5 | 1.2529 | 0.07434 | -0.0536 | 16.8536
15 | 1.2569 | 0.08013 | -0.0531 | 15.6858
15.5 | 1.264 | 0.0856 | -0.0528 | 14.7664
16 | 1.2698 | 0.09113 | -0.0525 | 13.9339
16.5 | 1.2855 | 0.09561 | -0.0526 | 13.4452
17 | 1.3007 | 0.09993 | -0.0526 | 13.0161
17.5 | 1.3221 | 0.10324 | -0.0522 | 12.8061
18 | 1.3423 | 0.10695 | -0.0523 | 12.5507
18.5 | 1.364 | 0.11028 | -0.0525 | 12.3685
19 | 1.3867 | 0.11342 | -0.0523 | 12.2262
19.5 | 1.3953 | 0.11895 | -0.0535 | 11.7301
20 | 1.402 | 0.12473 | -0.055 | 11.2403

## 21. Re 250k Mach 0.25 (1)
BIGFOIL.COM POLAR EXPORT
NACA65-719 a=0.8
NACA65-719 a=0.8 |  |  |  | Cl Max: | 1.801 | at alpha= | 11.5 | deg
JavaFoil+Calcfoil stall+Eppler ext transition |  |  |  | L/D Max: | 85.775 | at alpha= | 6.5 | deg
Re: | 250000 |  |  | Cd Min: | 0.0117 | at alpha= | -0.5 | deg
Mach: | 0.25 |  |  | Cl=0 at alpha= | -5.5943 | deg
|  |  |  | @ Cl=0.1, Cd= | 0.015358
|  |  |  | @ Cl=0.4, Cd= | 0.012615
|  |  |  | @ Cl=0.6, Cd= | 0.012194
alpha (deg) | Cl | Cd | Cm | Cl/Cd
-19 | -0.296 | 0.22827 | -0.044 | -1.295
-18.5 | -0.345 | 0.21065 | -0.045 | -1.64
-18 | -0.39 | 0.19252 | -0.046 | -2.027
-17.5 | -0.431 | 0.18071 | -0.046 | -2.383
-17 | -0.467 | 0.17223 | -0.047 | -2.712
-16.5 | -0.499 | 0.15838 | -0.048 | -3.149
-16 | -0.523 | 0.1501 | -0.029 | -3.485
-15.5 | -0.545 | 0.14417 | -0.028 | -3.778
-15 | -0.561 | 0.12851 | -0.029 | -4.365
-14.5 | -0.571 | 0.11935 | -0.029 | -4.788
-14 | -0.576 | 0.11302 | -0.026 | -5.097
-13.5 | -0.575 | 0.10468 | -0.027 | -5.491
-13 | -0.568 | 0.09571 | -0.03 | -5.931
-12.5 | -0.555 | 0.08952 | -0.031 | -6.196
-12 | -0.536 | 0.08391 | -0.032 | -6.392
-11.5 | -0.517 | 0.08123 | -0.058 | -6.365
-11 | -0.485 | 0.07477 | -0.033 | -6.481
-10.5 | -0.457 | 0.0706 | -0.063 | -6.47
-10 | -0.422 | 0.06477 | -0.067 | -6.513
-9.5 | -0.385 | 0.05751 | -0.075 | -6.702
-9 | -0.387 | 0.02392 | -0.11 | -16.187
-8.5 | -0.337 | 0.02146 | -0.112 | -15.725
-8 | -0.242 | 0.05357 | -0.057 | -4.517
-7.5 | -0.194 | 0.05069 | -0.058 | -3.818
-7 | -0.144 | 0.04791 | -0.059 | -3.01
-6.5 | -0.094 | 0.04548 | -0.059 | -2.067
-6 | -0.043 | 0.043 | -0.063 | -1.005
-5.5 | 0.01 | 0.01596 | -0.121 | 0.604
-5 | 0.071 | 0.01554 | -0.122 | 4.567
-4.5 | 0.133 | 0.01515 | -0.123 | 8.768
-4 | 0.195 | 0.01477 | -0.125 | 13.208
-3.5 | 0.268 | 0.01346 | -0.131 | 19.919
-3 | 0.318 | 0.01277 | -0.125 | 24.871
-2.5 | 0.38 | 0.01265 | -0.126 | 30.05
-2 | 0.443 | 0.01254 | -0.128 | 35.322
-1.5 | 0.506 | 0.01246 | -0.129 | 40.622
-1 | 0.57 | 0.01245 | -0.131 | 45.752
-0.5 | 0.658 | 0.0117 | -0.137 | 56.194
0 | 0.704 | 0.01222 | -0.138 | 57.651
0.5 | 0.767 | 0.01243 | -0.139 | 61.653
1 | 0.829 | 0.01269 | -0.14 | 65.292
1.5 | 0.891 | 0.01292 | -0.141 | 68.961
2 | 0.953 | 0.01316 | -0.142 | 72.356
2.5 | 1.014 | 0.01347 | -0.143 | 75.275
3 | 1.075 | 0.01382 | -0.144 | 77.824
3.5 | 1.137 | 0.0142 | -0.145 | 80.074
4 | 1.198 | 0.0146 | -0.146 | 82.041
4.5 | 1.259 | 0.01504 | -0.147 | 83.701
5 | 1.319 | 0.01546 | -0.147 | 85.302
5.5 | 1.361 | 0.01597 | -0.148 | 85.245
6 | 1.415 | 0.01654 | -0.149 | 85.582
6.5 | 1.468 | 0.01711 | -0.15 | 85.775
7 | 1.519 | 0.0178 | -0.15 | 85.33
7.5 | 1.566 | 0.01856 | -0.151 | 84.366
8 | 1.612 | 0.03108 | -0.152 | 51.859
8.5 | 1.653 | 0.03247 | -0.153 | 50.901
9 | 1.689 | 0.03413 | -0.153 | 49.5
9.5 | 1.721 | 0.03583 | -0.154 | 48.036
10 | 1.749 | 0.03773 | -0.155 | 46.364
10.5 | 1.772 | 0.03962 | -0.155 | 44.732
11 | 1.79 | 0.04175 | -0.156 | 42.874
11.5 | 1.801 | 0.04391 | -0.156 | 41.024
12 | 1.801 | 0.0461 | -0.156 | 39.077
12.5 | 1.523 | 0.0923 | -0.075 | 16.496
13 | 1.512 | 0.09885 | -0.073 | 15.295
13.5 | 1.495 | 0.10636 | -0.071 | 14.053
14 | 1.469 | 0.11196 | -0.065 | 13.125
14.5 | 1.439 | 0.12107 | -0.066 | 11.889
15 | 1.401 | 0.13133 | -0.065 | 10.67
15.5 | 1.351 | 0.14123 | -0.063 | 9.564
16 | 1.293 | 0.15035 | -0.062 | 8.601
16.5 | 1.229 | 0.16272 | -0.061 | 7.554

## 22. Re 250k Mach 0.25 (2)
BIGFOIL.COM POLAR EXPORT
NACA65-719 a=0.8
NACA65-719 a=0.8 |  |  |  | Cl Max: | 1.3696 | at alpha= | 11 | deg
XFOIL ncrit=9 |  |  |  | L/D Max: | 56.7261 | at alpha= | 9.5 | deg
Re: | 250000 |  |  | Cd Min: | 0.12149 | at alpha= | -14.5 | deg
Mach: | 0.25 |  |  | Cl=0 at alpha= | -5.6281 | deg
|  |  |  | @ Cl=0.1, Cd= | 0.016845
|  |  |  | @ Cl=0.4, Cd= | 0.017959
|  |  |  | @ Cl=0.6, Cd= | 0.018545
alpha (deg) | Cl | Cd | Cm | Cl/Cd
-14.5 | -0.0738 | 0.12149 | -0.142 | -0.60746
-14 | -0.0298 | 0.11653 | -0.1412 | -0.25573
-13.5 | -0.0518 | 0.10873 | -0.1474 | -0.47641
-13 | -0.0397 | 0.10192 | -0.1472 | -0.38952
-12.5 | -0.0154 | 0.09825 | -0.1462 | -0.15674
-12 | -0.0813 | 0.08435 | -0.1562 | -0.96384
-11.5 | -0.0425 | 0.08229 | -0.1521 | -0.51647
-11 | -0.0281 | 0.07784 | -0.1517 | -0.361
-10 | -0.2753 | 0.04985 | -0.1573 | -5.5226
-9.5 | -0.3236 | 0.03808 | -0.1504 | -8.4979
-9 | -0.3024 | 0.03352 | -0.1477 | -9.0215
-8.5 | -0.2737 | 0.03052 | -0.1449 | -8.9679
-8 | -0.2309 | 0.02747 | -0.1435 | -8.4055
-7.5 | -0.1839 | 0.02481 | -0.1423 | -7.4123
-7 | -0.1317 | 0.02255 | -0.1417 | -5.8404
-6.5 | -0.0817 | 0.02115 | -0.1407 | -3.8629
-6 | -0.036 | 0.02014 | -0.1391 | -1.7875
-5.5 | 0.0124 | 0.01866 | -0.1382 | 0.66452
-5 | 0.0515 | 0.01808 | -0.1358 | 2.8485
-4.5 | 0.1045 | 0.01673 | -0.1362 | 6.2463
-4 | 0.1276 | 0.01433 | -0.1335 | 8.9044
-3.5 | 0.1886 | 0.01469 | -0.1335 | 12.8387
-3 | 0.2395 | 0.01542 | -0.1321 | 15.5318
-2.5 | 0.2936 | 0.01624 | -0.1308 | 18.0788
-2 | 0.3526 | 0.01748 | -0.1288 | 20.1716
-1.5 | 0.3925 | 0.01795 | -0.1264 | 21.8663
-1 | 0.4507 | 0.01802 | -0.1269 | 25.0111
-0.5 | 0.5201 | 0.01786 | -0.13 | 29.1209
0 | 0.5494 | 0.01852 | -0.1258 | 29.6652
0.5 | 0.6107 | 0.01855 | -0.1272 | 32.9218
1 | 0.6817 | 0.01849 | -0.1306 | 36.8686
1.5 | 0.6958 | 0.0196 | -0.1239 | 35.5
2 | 0.7591 | 0.0197 | -0.1258 | 38.533
2.5 | 0.8334 | 0.01968 | -0.1295 | 42.3476
3 | 0.8166 | 0.02161 | -0.1179 | 37.7881
3.5 | 0.8944 | 0.02147 | -0.122 | 41.6581
5 | 1.0293 | 0.0232 | -0.1179 | 44.3664
6 | 0.9303 | 0.0325 | -0.0904 | 28.6246
6.5 | 1.0306 | 0.02986 | -0.0952 | 34.5144
7 | 1.1589 | 0.0264 | -0.1042 | 43.8977
7.5 | 1.0075 | 0.03773 | -0.0815 | 26.7029
8.5 | 1.2186 | 0.02963 | -0.0896 | 41.1272
9 | 1.3235 | 0.02486 | -0.0931 | 53.2381
9.5 | 1.3671 | 0.0241 | -0.0904 | 56.7261
10 | 1.3559 | 0.02731 | -0.0835 | 49.6485
10.5 | 1.3682 | 0.02975 | -0.0793 | 45.9899
11 | 1.3696 | 0.03315 | -0.0743 | 41.3152
11.5 | 1.3494 | 0.03856 | -0.0682 | 34.9948
12 | 1.3214 | 0.04538 | -0.0629 | 29.1186
12.5 | 1.2941 | 0.0529 | -0.059 | 24.4631
13 | 1.2673 | 0.061 | -0.0561 | 20.7754
13.5 | 1.2451 | 0.06921 | -0.0541 | 17.9902
14 | 1.2377 | 0.0763 | -0.053 | 16.2215
14.5 | 1.2378 | 0.08281 | -0.0524 | 14.9475
15 | 1.2406 | 0.08909 | -0.0522 | 13.9252
15.5 | 1.2504 | 0.09462 | -0.0522 | 13.215
16 | 1.2633 | 0.09953 | -0.0519 | 12.6927

## 23. Re 250k Mach 0.50 (1)
BIGFOIL.COM POLAR EXPORT
NACA65-719 a=0.8
NACA65-719 a=0.8 |  |  |  | Cl Max: | 1.71 | at alpha= | 8.5 | deg
JavaFoil+Calcfoil stall+Eppler ext transition |  |  |  | L/D Max: | 78.195 | at alpha= | 5 | deg
Re: | 250000 |  |  | Cd Min: | 0.01368 | at alpha= | 0 | deg
Mach: | 0.5 |  |  | Cl=0 at alpha= | -5.5789 | deg
|  |  |  | @ Cl=0.1, Cd= | 0.017343
|  |  |  | @ Cl=0.4, Cd= | 0.014932
|  |  |  | @ Cl=0.6, Cd= | 0.014337
alpha (deg) | Cl | Cd | Cm | Cl/Cd
-20 | -0.827 | 0.26293 | -0.059 | -3.145
-19.5 | -0.799 | 0.25772 | -0.059 | -3.1
-19 | -0.769 | 0.25195 | -0.058 | -3.053
-18.5 | -0.74 | 0.24852 | -0.057 | -2.978
-18 | -0.712 | 0.24262 | -0.057 | -2.934
-17.5 | -0.684 | 0.23931 | -0.058 | -2.856
-17 | -0.655 | 0.22624 | -0.059 | -2.897
-16.5 | -0.627 | 0.2089 | -0.059 | -3
-16 | -0.597 | 0.21109 | -0.056 | -2.828
-15.5 | -0.568 | 0.20389 | -0.056 | -2.788
-15 | -0.54 | 0.19962 | -0.057 | -2.705
-14.5 | -0.512 | 0.18484 | -0.058 | -2.768
-14 | -0.483 | 0.19214 | -0.058 | -2.514
-13.5 | -0.455 | 0.18145 | -0.059 | -2.505
-13 | -0.425 | 0.16654 | -0.055 | -2.552
-12.5 | -0.397 | 0.16111 | -0.055 | -2.461
-12 | -0.368 | 0.15748 | -0.056 | -2.336
-11.5 | -0.339 | 0.14512 | -0.056 | -2.339
-11 | -0.311 | 0.14176 | -0.057 | -2.192
-10.5 | -0.282 | 0.12416 | -0.059 | -2.274
-10 | -0.253 | 0.10049 | -0.037 | -2.513
-9.5 | -0.312 | 0.08049 | -0.032 | -3.871
-9 | -0.328 | 0.0651 | -0.033 | -5.039
-8.5 | -0.296 | 0.0596 | -0.037 | -4.975
-8 | -0.257 | 0.05775 | -0.07 | -4.45
-7.5 | -0.211 | 0.05175 | -0.079 | -4.069
-7 | -0.157 | 0.0512 | -0.063 | -3.067
-6.5 | -0.103 | 0.04804 | -0.065 | -2.149
-6 | -0.048 | 0.04531 | -0.065 | -1.052
-5.5 | 0.009 | 0.04281 | -0.069 | 0.211
-5 | 0.078 | 0.01748 | -0.135 | 4.475
-4.5 | 0.147 | 0.01705 | -0.136 | 8.599
-4 | 0.216 | 0.01661 | -0.137 | 12.988
-3.5 | 0.285 | 0.01622 | -0.139 | 17.588
-3 | 0.357 | 0.01586 | -0.14 | 22.511
-2.5 | 0.42 | 0.0145 | -0.139 | 28.98
-2 | 0.489 | 0.01447 | -0.14 | 33.788
-1.5 | 0.559 | 0.01436 | -0.142 | 38.933
-1 | 0.63 | 0.01432 | -0.143 | 43.963
-0.5 | 0.7 | 0.01442 | -0.145 | 48.532
0 | 0.784 | 0.01368 | -0.146 | 57.309
0.5 | 0.853 | 0.01399 | -0.148 | 61.007
1 | 0.922 | 0.01431 | -0.149 | 64.445
1.5 | 0.991 | 0.01481 | -0.157 | 66.958
2 | 1.06 | 0.01514 | -0.158 | 70.018
2.5 | 1.129 | 0.01561 | -0.159 | 72.291
3 | 1.197 | 0.01612 | -0.16 | 74.255
3.5 | 1.264 | 0.01667 | -0.161 | 75.828
4 | 1.332 | 0.0173 | -0.162 | 76.978
4.5 | 1.398 | 0.01802 | -0.163 | 77.607
5 | 1.464 | 0.01873 | -0.163 | 78.195
5.5 | 1.499 | 0.01957 | -0.164 | 76.596
6 | 1.553 | 0.02053 | -0.165 | 75.619
6.5 | 1.602 | 0.02159 | -0.165 | 74.203
7 | 1.652 | 0.03694 | -0.167 | 44.716
7.5 | 1.685 | 0.03929 | -0.167 | 42.897
8 | 1.707 | 0.04199 | -0.168 | 40.639
8.5 | 1.71 | 0.04484 | -0.168 | 38.133
9 | 1.427 | 0.06516 | -0.077 | 21.9
9.5 | 1.359 | 0.07374 | -0.072 | 18.425
10 | 1.021 | 0.09412 | -0.057 | 10.852
10.5 | 0.899 | 0.12191 | -0.058 | 7.371
11 | 0.926 | 0.13831 | -0.069 | 6.698
11.5 | 0.953 | 0.15615 | -0.068 | 6.104
12 | 0.981 | 0.16161 | -0.078 | 6.073
12.5 | 1.008 | 0.16524 | -0.079 | 6.101
13 | 1.035 | 0.17309 | -0.08 | 5.978
13.5 | 1.063 | 0.18865 | -0.087 | 5.635

## 24. Re 250k Mach 0.50 (2)
BIGFOIL.COM POLAR EXPORT
NACA65-719 a=0.8
NACA65-719 a=0.8 |  |  |  | Cl Max: | 1.2898 | at alpha= | 11 | deg
XFOIL ncrit=9 |  |  |  | L/D Max: | 22.8833 | at alpha= | 10.5 | deg
Re: | 250000 |  |  | Cd Min: | 0.22347 | at alpha= | -20 | deg
Mach: | 0.5 |  |  | Cl=0 at alpha= | -5.3716 | deg
|  |  |  | @ Cl=0.1, Cd= | 0.020979
|  |  |  | @ Cl=0.4, Cd= | 0.03609
|  |  |  | @ Cl=0.6, Cd= | 0.048559
alpha (deg) | Cl | Cd | Cm | Cl/Cd
-20 | -0.275 | 0.22347 | -0.083 | -1.2306
-19.5 | -0.2285 | 0.21352 | -0.0918 | -1.0702
-19 | -0.1934 | 0.20496 | -0.1002 | -0.9436
-18.5 | -0.1612 | 0.19541 | -0.112 | -0.82493
-18 | -0.1183 | 0.18607 | -0.1202 | -0.63578
-17.5 | -0.0902 | 0.17775 | -0.1281 | -0.50745
-17 | -0.0624 | 0.16843 | -0.1374 | -0.37048
-16.5 | -0.0326 | 0.16169 | -0.1406 | -0.20162
-16 | -0.0331 | 0.15469 | -0.148 | -0.21398
-15.5 | 0.0049 | 0.1476 | -0.1482 | 0.033198
-15 | 0.0067 | 0.14063 | -0.1511 | 0.047643
-14.5 | 0.0173 | 0.13523 | -0.1532 | 0.12793
-14 | 0.0377 | 0.12887 | -0.1534 | 0.29254
-13.5 | 0.0206 | 0.12351 | -0.158 | 0.16679
-13 | 0.0471 | 0.11617 | -0.1577 | 0.40544
-12.5 | 0.0695 | 0.11117 | -0.158 | 0.62517
-12 | 0.0388 | 0.10361 | -0.1645 | 0.37448
-11.5 | 0.0745 | 0.09785 | -0.1628 | 0.76137
-11 | 0.0928 | 0.09263 | -0.1634 | 1.0018
-10.5 | 0.056 | 0.08298 | -0.1707 | 0.67486
-10 | 0.0346 | 0.06617 | -0.177 | 0.5229
-9.5 | -0.0007 | 0.05538 | -0.1823 | -0.01264
-9 | -0.0492 | 0.04697 | -0.1844 | -1.0475
-8.5 | -0.0897 | 0.04083 | -0.1826 | -2.1969
-8 | -0.1188 | 0.03593 | -0.178 | -3.3064
-7.5 | -0.1399 | 0.0331 | -0.17 | -4.2266
-7 | -0.1301 | 0.03009 | -0.1643 | -4.3237
-6.5 | -0.0975 | 0.02736 | -0.1604 | -3.5636
-6 | -0.06 | 0.02558 | -0.1562 | -2.3456
-5.5 | -0.0122 | 0.02395 | -0.1529 | -0.50939
-5 | 0.0353 | 0.02259 | -0.1496 | 1.5626
-4.5 | 0.0558 | 0.02207 | -0.1427 | 2.5283
-4 | 0.1178 | 0.02054 | -0.1428 | 5.7352
-3.5 | 0.1178 | 0.02101 | -0.133 | 5.6069
-2.5 | 0.1671 | 0.01996 | -0.1232 | 8.3717
-2 | 0.1546 | 0.02322 | -0.1121 | 6.6581
-1 | 0.203 | 0.02839 | -0.0991 | 7.1504
-0.5 | 0.2392 | 0.03034 | -0.0937 | 7.884
1 | 0.3316 | 0.03633 | -0.0853 | 9.1274
1.5 | 0.4085 | 0.03606 | -0.0874 | 11.3283
2.5 | 0.4202 | 0.04327 | -0.0786 | 9.7111
3 | 0.4899 | 0.04338 | -0.0798 | 11.2932
3.5 | 0.5694 | 0.04309 | -0.0819 | 13.2142
4 | 0.5801 | 0.04639 | -0.078 | 12.5049
5 | 0.6311 | 0.05195 | -0.0738 | 12.1482
5.5 | 0.6998 | 0.05182 | -0.0741 | 13.5044
6.5 | 0.7976 | 0.05417 | -0.0724 | 14.724
7 | 0.8435 | 0.05541 | -0.0712 | 15.2229
8 | 0.9662 | 0.05535 | -0.0699 | 17.4562
8.5 | 1.0089 | 0.05642 | -0.0679 | 17.882
9 | 1.0561 | 0.05713 | -0.066 | 18.4859
10 | 1.1943 | 0.05463 | -0.0628 | 21.8616
10.5 | 1.2492 | 0.05459 | -0.0604 | 22.8833
11 | 1.2898 | 0.05647 | -0.058 | 22.8404
11.5 | 1.283 | 0.06285 | -0.055 | 20.4137
12 | 1.2585 | 0.07144 | -0.0529 | 17.6162
12.5 | 1.2284 | 0.08131 | -0.052 | 15.1076
13 | 1.2075 | 0.09087 | -0.0521 | 13.2882
13.5 | 1.1987 | 0.09961 | -0.0527 | 12.0339
14 | 1.201 | 0.10727 | -0.0533 | 11.196
14.5 | 1.2124 | 0.11394 | -0.0537 | 10.6407
15 | 1.2273 | 0.12015 | -0.0541 | 10.2147
15.5 | 1.2379 | 0.12735 | -0.0553 | 9.7205
16 | 1.2398 | 0.13591 | -0.0581 | 9.1222

## 25. Re 500k Mach 0.00 (1)
BIGFOIL.COM POLAR EXPORT
NACA65-719 a=0.8
NACA65-719 a=0.8 |  |  |  | Cl Max: | 1.854 | at alpha= | 13.5 | deg
JavaFoil+Calcfoil stall+Eppler ext transition |  |  |  | L/D Max: | 115.465 | at alpha= | 7 | deg
Re: | 500000 |  |  | Cd Min: | 0.00846 | at alpha= | -3 | deg
Mach: | 0 |  |  | Cl=0 at alpha= | -5.5833 | deg
|  |  |  | @ Cl=0.1, Cd= | 0.011373
|  |  |  | @ Cl=0.4, Cd= | 0.0085444
|  |  |  | @ Cl=0.6, Cd= | 0.0088613
alpha (deg) | Cl | Cd | Cm | Cl/Cd
-20 | -0.649 | 0.18683 | -0.046 | -3.472
-19.5 | -0.66 | 0.18037 | -0.046 | -3.659
-19 | -0.67 | 0.16986 | -0.047 | -3.944
-18.5 | -0.678 | 0.16405 | -0.048 | -4.136
-18 | -0.685 | 0.15429 | -0.048 | -4.441
-17.5 | -0.69 | 0.14796 | -0.049 | -4.665
-17 | -0.693 | 0.13705 | -0.05 | -5.055
-16.5 | -0.693 | 0.13041 | -0.051 | -5.313
-16 | -0.69 | 0.12442 | -0.052 | -5.55
-15.5 | -0.685 | 0.11831 | -0.052 | -5.788
-15 | -0.676 | 0.1109 | -0.053 | -6.098
-14.5 | -0.665 | 0.10436 | -0.055 | -6.372
-14 | -0.651 | 0.09813 | -0.057 | -6.631
-13.5 | -0.633 | 0.0922 | -0.058 | -6.861
-13 | -0.611 | 0.08663 | -0.059 | -7.058
-12.5 | -0.586 | 0.08268 | -0.06 | -7.092
-12 | -0.559 | 0.07678 | -0.063 | -7.284
-11.5 | -0.531 | 0.06907 | -0.069 | -7.695
-11 | -0.5 | 0.06302 | -0.073 | -7.934
-10.5 | -0.52 | 0.02454 | -0.104 | -21.195
-10 | -0.481 | 0.02103 | -0.107 | -22.883
-9.5 | -0.435 | 0.01933 | -0.109 | -22.523
-9 | -0.386 | 0.01819 | -0.111 | -21.21
-8.5 | -0.333 | 0.01656 | -0.111 | -20.11
-8 | -0.237 | 0.04889 | -0.061 | -4.84
-7.5 | -0.223 | 0.01491 | -0.114 | -14.98
-7 | -0.166 | 0.01429 | -0.115 | -11.647
-6.5 | -0.109 | 0.01381 | -0.117 | -7.862
-6 | -0.05 | 0.01336 | -0.118 | -3.735
-5.5 | 0.01 | 0.01198 | -0.122 | 0.805
-5 | 0.072 | 0.01145 | -0.125 | 6.284
-4.5 | 0.134 | 0.01128 | -0.126 | 11.91
-4 | 0.197 | 0.01106 | -0.127 | 17.805
-3.5 | 0.26 | 0.01091 | -0.128 | 23.811
-3 | 0.324 | 0.00846 | -0.129 | 38.252
-2.5 | 0.386 | 0.00852 | -0.13 | 45.333
-2 | 0.449 | 0.00863 | -0.131 | 52.063
-1.5 | 0.512 | 0.0087 | -0.132 | 58.852
-1 | 0.574 | 0.00882 | -0.133 | 65.124
-0.5 | 0.637 | 0.00892 | -0.134 | 71.356
0 | 0.687 | 0.00925 | -0.135 | 74.261
0.5 | 0.748 | 0.00943 | -0.136 | 79.291
1 | 0.809 | 0.00956 | -0.137 | 84.549
1.5 | 0.869 | 0.00972 | -0.138 | 89.447
2 | 0.929 | 0.00994 | -0.139 | 93.546
2.5 | 0.99 | 0.0101 | -0.14 | 97.934
3 | 1.05 | 0.01034 | -0.141 | 101.513
3.5 | 1.109 | 0.01061 | -0.141 | 104.549
4 | 1.169 | 0.01088 | -0.142 | 107.451
4.5 | 1.229 | 0.01114 | -0.143 | 110.287
5 | 1.288 | 0.01147 | -0.144 | 112.322
5.5 | 1.332 | 0.01173 | -0.145 | 113.551
6 | 1.386 | 0.01206 | -0.146 | 114.853
6.5 | 1.438 | 0.01246 | -0.147 | 115.44
7 | 1.49 | 0.0129 | -0.147 | 115.465
7.5 | 1.538 | 0.01339 | -0.148 | 114.899
8 | 1.577 | 0.02544 | -0.148 | 61.97
8.5 | 1.62 | 0.0265 | -0.149 | 61.135
9 | 1.661 | 0.02768 | -0.149 | 59.998
9.5 | 1.699 | 0.02887 | -0.15 | 58.859
10 | 1.734 | 0.03015 | -0.151 | 57.508
10.5 | 1.766 | 0.0315 | -0.151 | 56.061
11 | 1.794 | 0.03302 | -0.152 | 54.339
11.5 | 1.817 | 0.03472 | -0.153 | 52.349
12 | 1.833 | 0.03654 | -0.153 | 50.169
12.5 | 1.845 | 0.03835 | -0.154 | 48.1
13 | 1.852 | 0.04018 | -0.154 | 46.083
13.5 | 1.854 | 0.0424 | -0.154 | 43.72
14 | 1.851 | 0.04437 | -0.155 | 41.725
14.5 | 1.844 | 0.04671 | -0.155 | 39.475
15 | 1.831 | 0.04951 | -0.155 | 36.978
15.5 | 1.81 | 0.05225 | -0.155 | 34.636
16 | 1.784 | 0.05485 | -0.156 | 32.527
16.5 | 1.75 | 0.05828 | -0.155 | 30.029
17 | 1.714 | 0.06279 | -0.155 | 27.298
17.5 | 1.456 | 0.14586 | -0.085 | 9.979
18 | 1.426 | 0.15333 | -0.086 | 9.298
18.5 | 1.391 | 0.16129 | -0.081 | 8.622

## 26. Re 500k Mach 0.00 (2)
BIGFOIL.COM POLAR EXPORT
NACA65-719 a=0.8
NACA65-719 a=0.8 |  |  |  | Cl Max: | 1.4074 | at alpha= | 9.5 | deg
XFOIL ncrit=9 |  |  |  | L/D Max: | 105.979 | at alpha= | 7 | deg
Re: | 500000 |  |  | Cd Min: | 0.16598 | at alpha= | -18.5 | deg
Mach: | 0 |  |  | Cl=0 at alpha= | -5.6801 | deg
|  |  |  | @ Cl=0.1, Cd= | 0.011882
|  |  |  | @ Cl=0.4, Cd= | 0.0099853
|  |  |  | @ Cl=0.6, Cd= | 0.010475
alpha (deg) | Cl | Cd | Cm | Cl/Cd
-18.5 | -0.1886 | 0.16598 | -0.1022 | -1.1363
-18 | -0.1629 | 0.16124 | -0.1047 | -1.0103
-17.5 | -0.1448 | 0.15616 | -0.1076 | -0.92725
-17 | -0.1534 | 0.14447 | -0.1128 | -1.0618
-16.5 | -0.1325 | 0.1404 | -0.1141 | -0.94373
-15.5 | -0.3682 | 0.07033 | -0.1467 | -5.2353
-15 | -0.4357 | 0.05669 | -0.1534 | -7.6857
-14.5 | -0.4854 | 0.04827 | -0.1557 | -10.0559
-14 | -0.5163 | 0.04272 | -0.155 | -12.0857
-13.5 | -0.5351 | 0.0375 | -0.1533 | -14.2693
-13 | -0.5287 | 0.03469 | -0.1515 | -15.2407
-12.5 | -0.506 | 0.0337 | -0.15 | -15.0148
-12 | -0.5036 | 0.03118 | -0.1467 | -16.1514
-11.5 | -0.4967 | 0.02873 | -0.1425 | -17.2885
-11 | -0.4726 | 0.02639 | -0.14 | -17.9083
-10.5 | -0.4427 | 0.02517 | -0.1379 | -17.5884
-10 | -0.3998 | 0.02242 | -0.1377 | -17.8323
-9.5 | -0.3567 | 0.02131 | -0.137 | -16.7386
-9 | -0.3104 | 0.01972 | -0.1365 | -15.7404
-8.5 | -0.2633 | 0.01845 | -0.136 | -14.271
-8 | -0.2158 | 0.01742 | -0.1354 | -12.3881
-7.5 | -0.1712 | 0.01596 | -0.1345 | -10.7268
-7 | -0.1271 | 0.01498 | -0.1336 | -8.4846
-6.5 | -0.0796 | 0.01423 | -0.1331 | -5.5938
-6 | -0.0309 | 0.01362 | -0.1328 | -2.2687
-5.5 | 0.0174 | 0.0128 | -0.1326 | 1.3594
-5 | 0.068 | 0.01222 | -0.1326 | 5.5646
-4.5 | 0.121 | 0.01166 | -0.133 | 10.3774
-4 | 0.1643 | 0.00971 | -0.1332 | 16.9207
-3.5 | 0.2172 | 0.00912 | -0.1337 | 23.8158
-3 | 0.2743 | 0.00929 | -0.1342 | 29.5264
-2.5 | 0.3311 | 0.00946 | -0.1348 | 35
-2 | 0.3891 | 0.00992 | -0.1352 | 39.2238
-1.5 | 0.4442 | 0.01025 | -0.1353 | 43.3366
-1 | 0.5006 | 0.01028 | -0.1358 | 48.6965
-0.5 | 0.5597 | 0.01041 | -0.137 | 53.7656
0 | 0.6152 | 0.0105 | -0.1376 | 58.5905
0.5 | 0.6713 | 0.01052 | -0.1383 | 63.8118
1 | 0.7294 | 0.01066 | -0.1393 | 68.424
1.5 | 0.7851 | 0.01083 | -0.1399 | 72.4931
2 | 0.8399 | 0.01095 | -0.1404 | 76.7032
2.5 | 0.8965 | 0.01107 | -0.1412 | 80.9846
3 | 0.9547 | 0.01132 | -0.1423 | 84.3375
3.5 | 1.0061 | 0.01152 | -0.1422 | 87.3351
4 | 1.0601 | 0.01167 | -0.1425 | 90.8398
4.5 | 1.1181 | 0.01189 | -0.1436 | 94.037
5.5 | 1.2173 | 0.0122 | -0.1424 | 99.7787
6 | 1.2648 | 0.01242 | -0.1415 | 101.8357
6.5 | 1.3088 | 0.01248 | -0.1397 | 104.8718
7 | 1.3311 | 0.01256 | -0.1337 | 105.9793
7.5 | 1.3439 | 0.01291 | -0.1261 | 104.0976
8 | 1.3625 | 0.0135 | -0.1201 | 100.9259
8.5 | 1.383 | 0.01425 | -0.1147 | 97.0526
9 | 1.3993 | 0.01532 | -0.1091 | 91.3381
9.5 | 1.4074 | 0.01689 | -0.1026 | 83.3274
10 | 1.395 | 0.01966 | -0.0938 | 70.9563
11 | 1.34 | 0.02885 | -0.0761 | 46.4471
12 | 1.3105 | 0.04008 | -0.0673 | 32.6971
12.5 | 1.3002 | 0.04573 | -0.0638 | 28.4321
13 | 1.2918 | 0.05151 | -0.0609 | 25.0786
13.5 | 1.291 | 0.05688 | -0.0588 | 22.6969
14 | 1.2998 | 0.06152 | -0.0575 | 21.1281
14.5 | 1.3085 | 0.06634 | -0.0565 | 19.7241

## 27. Re 500k Mach 0.10 (1)
BIGFOIL.COM POLAR EXPORT
NACA65-719 a=0.8
NACA65-719 a=0.8 |  |  |  | Cl Max: | 1.845 | at alpha= | 13 | deg
JavaFoil+Calcfoil stall+Eppler ext transition |  |  |  | L/D Max: | 115.172 | at alpha= | 7 | deg
Re: | 500000 |  |  | Cd Min: | 0.00852 | at alpha= | -3 | deg
Mach: | 0.1 |  |  | Cl=0 at alpha= | -5.5833 | deg
|  |  |  | @ Cl=0.1, Cd= | 0.01142
|  |  |  | @ Cl=0.4, Cd= | 0.0085814
|  |  |  | @ Cl=0.6, Cd= | 0.0089075
alpha (deg) | Cl | Cd | Cm | Cl/Cd
-20 | -0.607 | 0.18877 | -0.046 | -3.214
-19.5 | -0.621 | 0.18567 | -0.046 | -3.346
-19 | -0.635 | 0.17366 | -0.047 | -3.654
-18.5 | -0.646 | 0.16737 | -0.048 | -3.862
-18 | -0.656 | 0.15499 | -0.049 | -4.235
-17.5 | -0.664 | 0.1475 | -0.049 | -4.504
-17 | -0.67 | 0.13957 | -0.05 | -4.802
-16.5 | -0.673 | 0.13285 | -0.051 | -5.068
-16 | -0.674 | 0.12533 | -0.052 | -5.375
-15.5 | -0.666 | 0.11711 | -0.029 | -5.685
-15 | -0.665 | 0.11322 | -0.053 | -5.872
-14.5 | -0.656 | 0.10472 | -0.055 | -6.263
-14 | -0.643 | 0.09907 | -0.056 | -6.493
-13.5 | -0.628 | 0.09296 | -0.058 | -6.751
-13 | -0.607 | 0.0877 | -0.059 | -6.926
-12.5 | -0.584 | 0.08341 | -0.06 | -6.997
-12 | -0.557 | 0.07781 | -0.062 | -7.162
-11.5 | -0.53 | 0.07058 | -0.067 | -7.505
-11 | -0.498 | 0.06526 | -0.071 | -7.629
-10.5 | -0.517 | 0.02636 | -0.104 | -19.62
-10 | -0.482 | 0.02144 | -0.108 | -22.458
-9.5 | -0.436 | 0.01962 | -0.109 | -22.231
-9 | -0.387 | 0.01842 | -0.111 | -20.994
-8.5 | -0.334 | 0.01671 | -0.112 | -19.996
-8 | -0.237 | 0.04907 | -0.06 | -4.84
-7.5 | -0.224 | 0.01502 | -0.115 | -14.923
-7 | -0.167 | 0.01439 | -0.116 | -11.612
-6.5 | -0.109 | 0.01388 | -0.117 | -7.855
-6 | -0.05 | 0.01345 | -0.118 | -3.726
-5.5 | 0.01 | 0.01224 | -0.122 | 0.786
-5 | 0.072 | 0.01154 | -0.125 | 6.223
-4.5 | 0.135 | 0.01127 | -0.127 | 11.981
-4 | 0.198 | 0.01107 | -0.128 | 17.885
-3.5 | 0.261 | 0.01092 | -0.129 | 23.907
-3 | 0.325 | 0.00852 | -0.13 | 38.18
-2.5 | 0.388 | 0.00857 | -0.131 | 45.342
-2 | 0.451 | 0.00863 | -0.132 | 52.275
-1.5 | 0.514 | 0.00874 | -0.133 | 58.836
-1 | 0.577 | 0.00886 | -0.134 | 65.113
-0.5 | 0.64 | 0.00899 | -0.135 | 71.233
0 | 0.69 | 0.00931 | -0.136 | 74.156
0.5 | 0.751 | 0.00946 | -0.137 | 79.389
1 | 0.812 | 0.00961 | -0.138 | 84.515
1.5 | 0.873 | 0.00979 | -0.139 | 89.175
2 | 0.934 | 0.00996 | -0.139 | 93.737
2.5 | 0.994 | 0.01019 | -0.14 | 97.569
3 | 1.055 | 0.01043 | -0.141 | 101.102
3.5 | 1.115 | 0.01066 | -0.142 | 104.569
4 | 1.175 | 0.01093 | -0.143 | 107.46
4.5 | 1.235 | 0.0112 | -0.144 | 110.26
5 | 1.294 | 0.01152 | -0.145 | 112.327
5.5 | 1.338 | 0.01184 | -0.146 | 112.991
6 | 1.392 | 0.01217 | -0.146 | 114.376
6.5 | 1.445 | 0.01256 | -0.147 | 115.045
7 | 1.496 | 0.01299 | -0.148 | 115.172
7.5 | 1.545 | 0.01348 | -0.149 | 114.566
8 | 1.583 | 0.02568 | -0.149 | 61.625
8.5 | 1.626 | 0.02681 | -0.149 | 60.653
9 | 1.666 | 0.02799 | -0.15 | 59.539
9.5 | 1.704 | 0.02934 | -0.151 | 58.068
10 | 1.738 | 0.03054 | -0.152 | 56.918
10.5 | 1.769 | 0.03192 | -0.152 | 55.422
11 | 1.796 | 0.03346 | -0.153 | 53.667
11.5 | 1.818 | 0.03522 | -0.153 | 51.612
12 | 1.832 | 0.03711 | -0.154 | 49.358
12.5 | 1.841 | 0.03901 | -0.154 | 47.194
13 | 1.845 | 0.041 | -0.155 | 45.011
13.5 | 1.845 | 0.04332 | -0.155 | 42.582
14 | 1.839 | 0.04518 | -0.155 | 40.709
14.5 | 1.828 | 0.0477 | -0.156 | 38.33
15 | 1.812 | 0.05019 | -0.156 | 36.106
15.5 | 1.785 | 0.05346 | -0.156 | 33.389
16 | 1.753 | 0.05628 | -0.156 | 31.153
16.5 | 1.697 | 0.064 | -0.153 | 26.522
17 | 1.452 | 0.13877 | -0.088 | 10.467
17.5 | 1.417 | 0.14869 | -0.082 | 9.527
18 | 1.379 | 0.15712 | -0.076 | 8.775

## 28. Re 500k Mach 0.10 (2)
BIGFOIL.COM POLAR EXPORT
NACA65-719 a=0.8
NACA65-719 a=0.8 |  |  |  | Cl Max: | 1.4067 | at alpha= | 9.5 | deg
XFOIL ncrit=9 |  |  |  | L/D Max: | 105.193 | at alpha= | 7 | deg
Re: | 500000 |  |  | Cd Min: | 0.16185 | at alpha= | -18 | deg
Mach: | 0.1 |  |  | Cl=0 at alpha= | -5.6795 | deg
|  |  |  | @ Cl=0.1, Cd= | 0.011987
|  |  |  | @ Cl=0.4, Cd= | 0.010042
|  |  |  | @ Cl=0.6, Cd= | 0.010528
alpha (deg) | Cl | Cd | Cm | Cl/Cd
-18 | -0.1607 | 0.16185 | -0.1053 | -0.99289
-17.5 | -0.1422 | 0.15675 | -0.1081 | -0.90718
-17 | -0.1497 | 0.14559 | -0.1131 | -1.0282
-16.5 | -0.1305 | 0.14092 | -0.1146 | -0.92606
-15 | -0.3934 | 0.06189 | -0.1522 | -6.3564
-14.5 | -0.4482 | 0.05191 | -0.1562 | -8.6342
-13.5 | -0.5046 | 0.03967 | -0.1556 | -12.7199
-13 | -0.5053 | 0.03633 | -0.154 | -13.9086
-12.5 | -0.4821 | 0.03529 | -0.1527 | -13.6611
-12 | -0.4838 | 0.03239 | -0.1498 | -14.9367
-11.5 | -0.4854 | 0.02961 | -0.1452 | -16.3931
-11 | -0.4672 | 0.0271 | -0.1421 | -17.2399
-10.5 | -0.44 | 0.02564 | -0.1397 | -17.1607
-10 | -0.3995 | 0.02286 | -0.1391 | -17.4759
-9.5 | -0.3568 | 0.02171 | -0.1383 | -16.4348
-9 | -0.3109 | 0.02005 | -0.1377 | -15.5062
-8.5 | -0.2637 | 0.01868 | -0.1371 | -14.1167
-8 | -0.2161 | 0.0176 | -0.1365 | -12.2784
-7 | -0.1268 | 0.01512 | -0.1346 | -8.3862
-6.5 | -0.0796 | 0.01435 | -0.134 | -5.547
-6 | -0.0309 | 0.01371 | -0.1336 | -2.2538
-5.5 | 0.0173 | 0.01289 | -0.1334 | 1.3421
-5 | 0.0684 | 0.01232 | -0.1333 | 5.5519
-4.5 | 0.1215 | 0.01176 | -0.1337 | 10.3316
-4 | 0.1657 | 0.00993 | -0.1339 | 16.6868
-3.5 | 0.2182 | 0.00917 | -0.1344 | 23.795
-3 | 0.2751 | 0.00933 | -0.1349 | 29.4855
-2.5 | 0.3325 | 0.00949 | -0.1354 | 35.0369
-2 | 0.3911 | 0.00999 | -0.1359 | 39.1491
-1.5 | 0.4459 | 0.01031 | -0.1358 | 43.2493
-1 | 0.5029 | 0.01033 | -0.1364 | 48.6834
-0.5 | 0.5624 | 0.01048 | -0.1377 | 53.6641
0 | 0.6176 | 0.01055 | -0.1381 | 58.5403
0.5 | 0.6745 | 0.01058 | -0.1389 | 63.7524
1 | 0.7336 | 0.01074 | -0.14 | 68.3054
1.5 | 0.7881 | 0.01089 | -0.1403 | 72.3691
2 | 0.8438 | 0.01103 | -0.1409 | 76.5005
2.5 | 0.9012 | 0.01115 | -0.1418 | 80.8251
3 | 0.9579 | 0.0114 | -0.1425 | 84.0263
3.5 | 1.0102 | 0.0116 | -0.1425 | 87.0862
4 | 1.0654 | 0.01175 | -0.143 | 90.6723
4.5 | 1.1251 | 0.01202 | -0.1443 | 93.6023
5 | 1.1705 | 0.01222 | -0.1429 | 95.7856
5.5 | 1.2235 | 0.01231 | -0.1428 | 99.3907
6 | 1.2688 | 0.01253 | -0.1413 | 101.261
6.5 | 1.3159 | 0.0126 | -0.1401 | 104.4365
7 | 1.3349 | 0.01269 | -0.1333 | 105.1931
7.5 | 1.3479 | 0.01306 | -0.1257 | 103.2083
8 | 1.3659 | 0.01368 | -0.1195 | 99.8465
8.5 | 1.3852 | 0.01449 | -0.114 | 95.597
9 | 1.4006 | 0.01563 | -0.1082 | 89.6097
9.5 | 1.4067 | 0.01733 | -0.1014 | 81.1714
10 | 1.3927 | 0.02028 | -0.0925 | 68.6736
10.5 | 1.3614 | 0.02495 | -0.0828 | 54.5651
11 | 1.3361 | 0.02992 | -0.0751 | 44.6557
11.5 | 1.3191 | 0.0357 | -0.0706 | 36.9496
12 | 1.3058 | 0.04137 | -0.0664 | 31.5639
12.5 | 1.2958 | 0.04707 | -0.063 | 27.5292
13 | 1.2869 | 0.053 | -0.0602 | 24.2811
13.5 | 1.2876 | 0.05833 | -0.0583 | 22.0744
14 | 1.2964 | 0.06306 | -0.0571 | 20.5582
14.5 | 1.3055 | 0.06792 | -0.0562 | 19.2211

## 29. Re 500k Mach 0.25 (1)
BIGFOIL.COM POLAR EXPORT
NACA65-719 a=0.8
NACA65-719 a=0.8 |  |  |  | Cl Max: | 1.81 | at alpha= | 12 | deg
JavaFoil+Calcfoil stall+Eppler ext transition |  |  |  | L/D Max: | 112.535 | at alpha= | 6.5 | deg
Re: | 500000 |  |  | Cd Min: | 0.00869 | at alpha= | -3 | deg
Mach: | 0.25 |  |  | Cl=0 at alpha= | -5.582 | deg
|  |  |  | @ Cl=0.1, Cd= | 0.012407
|  |  |  | @ Cl=0.4, Cd= | 0.0087412
|  |  |  | @ Cl=0.6, Cd= | 0.009064
alpha (deg) | Cl | Cd | Cm | Cl/Cd
-19.5 | -0.238 | 0.2113 | -0.045 | -1.127
-19 | -0.296 | 0.20265 | -0.046 | -1.46
-18.5 | -0.346 | 0.19335 | -0.047 | -1.788
-18 | -0.39 | 0.17859 | -0.047 | -2.186
-17.5 | -0.431 | 0.16825 | -0.048 | -2.561
-17 | -0.467 | 0.15612 | -0.049 | -2.993
-16.5 | -0.499 | 0.14768 | -0.05 | -3.38
-16 | -0.526 | 0.13718 | -0.051 | -3.836
-15.5 | -0.548 | 0.13202 | -0.051 | -4.15
-15 | -0.565 | 0.12176 | -0.053 | -4.639
-14.5 | -0.576 | 0.11293 | -0.054 | -5.096
-14 | -0.576 | 0.10523 | -0.029 | -5.475
-13.5 | -0.575 | 0.0985 | -0.031 | -5.836
-13 | -0.572 | 0.09433 | -0.057 | -6.066
-12.5 | -0.559 | 0.08752 | -0.058 | -6.392
-12 | -0.541 | 0.08138 | -0.06 | -6.654
-11.5 | -0.518 | 0.07641 | -0.062 | -6.782
-11 | -0.49 | 0.07144 | -0.064 | -6.862
-10.5 | -0.46 | 0.06516 | -0.069 | -7.053
-10 | -0.476 | 0.02634 | -0.107 | -18.074
-9.5 | -0.439 | 0.02081 | -0.111 | -21.116
-9 | -0.392 | 0.01917 | -0.113 | -20.435
-8.5 | -0.34 | 0.01818 | -0.114 | -18.67
-8 | -0.243 | 0.04997 | -0.063 | -4.858
-7.5 | -0.229 | 0.01556 | -0.117 | -14.699
-7 | -0.171 | 0.01497 | -0.119 | -11.402
-6.5 | -0.112 | 0.01436 | -0.12 | -7.765
-6 | -0.051 | 0.01384 | -0.121 | -3.708
-5.5 | 0.01 | 0.01341 | -0.122 | 0.722
-5 | 0.071 | 0.01304 | -0.124 | 5.467
-4.5 | 0.137 | 0.0116 | -0.129 | 11.856
-4 | 0.203 | 0.01142 | -0.131 | 17.807
-3.5 | 0.268 | 0.01119 | -0.132 | 23.97
-3 | 0.334 | 0.00869 | -0.133 | 38.475
-2.5 | 0.399 | 0.00874 | -0.134 | 45.655
-2 | 0.464 | 0.00882 | -0.135 | 52.61
-1.5 | 0.528 | 0.0089 | -0.136 | 59.363
-1 | 0.593 | 0.00905 | -0.137 | 65.509
-0.5 | 0.658 | 0.00918 | -0.138 | 71.639
0 | 0.708 | 0.00954 | -0.139 | 74.23
0.5 | 0.771 | 0.00972 | -0.14 | 79.384
1 | 0.834 | 0.00988 | -0.141 | 84.388
1.5 | 0.896 | 0.01008 | -0.142 | 88.934
2 | 0.958 | 0.01027 | -0.143 | 93.344
2.5 | 1.02 | 0.0105 | -0.144 | 97.199
3 | 1.082 | 0.01074 | -0.145 | 100.812
3.5 | 1.144 | 0.01101 | -0.146 | 103.896
4 | 1.206 | 0.01131 | -0.147 | 106.594
4.5 | 1.267 | 0.01163 | -0.148 | 108.948
5 | 1.328 | 0.01196 | -0.149 | 111.085
5.5 | 1.371 | 0.01229 | -0.149 | 111.608
6 | 1.426 | 0.01271 | -0.15 | 112.224
6.5 | 1.48 | 0.01315 | -0.151 | 112.535
7 | 1.531 | 0.01363 | -0.152 | 112.323
7.5 | 1.579 | 0.01419 | -0.153 | 111.274
8 | 1.615 | 0.02729 | -0.153 | 59.198
8.5 | 1.657 | 0.02859 | -0.153 | 57.96
9 | 1.694 | 0.02989 | -0.154 | 56.682
9.5 | 1.728 | 0.0314 | -0.155 | 55.028
10 | 1.757 | 0.03295 | -0.155 | 53.314
10.5 | 1.78 | 0.03462 | -0.156 | 51.423
11 | 1.798 | 0.03649 | -0.156 | 49.264
11.5 | 1.809 | 0.03849 | -0.157 | 47.014
12 | 1.81 | 0.04062 | -0.157 | 44.562
12.5 | 1.803 | 0.04313 | -0.158 | 41.793
13 | 1.787 | 0.04555 | -0.158 | 39.234
13.5 | 1.764 | 0.04836 | -0.158 | 36.47
14 | 1.728 | 0.05059 | -0.158 | 34.166
14.5 | 1.675 | 0.05632 | -0.157 | 29.745
15 | 1.405 | 0.12012 | -0.077 | 11.696
15.5 | 1.353 | 0.12906 | -0.073 | 10.484
16 | 1.295 | 0.1369 | -0.07 | 9.457
16.5 | 1.231 | 0.14582 | -0.069 | 8.439
17 | 1.161 | 0.15538 | -0.071 | 7.473

## 30. Re 500k Mach 0.25 (2)
BIGFOIL.COM POLAR EXPORT
NACA65-719 a=0.8
NACA65-719 a=0.8 |  |  |  | Cl Max: | 1.4053 | at alpha= | 9 | deg
XFOIL ncrit=9 |  |  |  | L/D Max: | 100.801 | at alpha= | 7 | deg
Re: | 500000 |  |  | Cd Min: | 0.13092 | at alpha= | -15.5 | deg
Mach: | 0.25 |  |  | Cl=0 at alpha= | -5.6898 | deg
|  |  |  | @ Cl=0.1, Cd= | 0.012499
|  |  |  | @ Cl=0.4, Cd= | 0.010148
|  |  |  | @ Cl=0.6, Cd= | 0.010811
alpha (deg) | Cl | Cd | Cm | Cl/Cd
-15.5 | -0.0971 | 0.13092 | -0.1226 | -0.74167
-15 | -0.0947 | 0.12294 | -0.1262 | -0.77029
-14.5 | -0.1112 | 0.11154 | -0.1327 | -0.99695
-14 | -0.079 | 0.1097 | -0.1319 | -0.72015
-13.5 | -0.209 | 0.07179 | -0.15 | -2.9113
-13 | -0.267 | 0.05755 | -0.1579 | -4.6394
-12.5 | -0.3229 | 0.04747 | -0.1617 | -6.8022
-12 | -0.3611 | 0.04069 | -0.1617 | -8.8744
-11.5 | -0.3857 | 0.03549 | -0.1595 | -10.8679
-11 | -0.4006 | 0.03135 | -0.156 | -12.7783
-10.5 | -0.4086 | 0.0292 | -0.1503 | -13.9932
-10 | -0.3869 | 0.02579 | -0.1479 | -15.0019
-9.5 | -0.3489 | 0.02437 | -0.1464 | -14.3168
-9 | -0.3098 | 0.02209 | -0.1448 | -14.0244
-8.5 | -0.2644 | 0.02017 | -0.1437 | -13.1086
-8 | -0.2165 | 0.01873 | -0.1427 | -11.559
-7.5 | -0.1678 | 0.01757 | -0.1418 | -9.5504
-7 | -0.1232 | 0.01596 | -0.1404 | -7.7193
-6.5 | -0.0777 | 0.01504 | -0.1392 | -5.1662
-5.5 | 0.0182 | 0.01341 | -0.1376 | 1.3572
-5 | 0.0713 | 0.01283 | -0.1375 | 5.5573
-4.5 | 0.1233 | 0.01223 | -0.1373 | 10.0818
-4 | 0.1739 | 0.01108 | -0.1375 | 15.6949
-3.5 | 0.221 | 0.00939 | -0.1378 | 23.5357
-3 | 0.2797 | 0.00952 | -0.1382 | 29.3803
-2.5 | 0.3413 | 0.00978 | -0.1392 | 34.8978
-2 | 0.3975 | 0.01013 | -0.1389 | 39.2399
-1.5 | 0.4556 | 0.01056 | -0.1389 | 43.1439
-1 | 0.5167 | 0.01069 | -0.14 | 48.3349
-0.5 | 0.5729 | 0.01077 | -0.1403 | 53.1941
0 | 0.6318 | 0.01086 | -0.141 | 58.1768
0.5 | 0.6938 | 0.01101 | -0.1424 | 63.0154
1 | 0.7487 | 0.01112 | -0.1425 | 67.3291
1.5 | 0.8055 | 0.01126 | -0.1428 | 71.5364
2 | 0.8658 | 0.01142 | -0.1439 | 75.8144
2.5 | 0.9237 | 0.01166 | -0.1445 | 79.2196
3 | 0.9762 | 0.01185 | -0.1441 | 82.3797
3.5 | 1.0341 | 0.01206 | -0.1446 | 85.7463
4 | 1.0972 | 0.01234 | -0.1462 | 88.9141
4.5 | 1.1433 | 0.01262 | -0.1445 | 90.5943
5 | 1.1965 | 0.01278 | -0.144 | 93.6228
5.5 | 1.2515 | 0.01303 | -0.1439 | 96.0476
6 | 1.2912 | 0.0132 | -0.1407 | 97.8182
6.5 | 1.3332 | 0.01339 | -0.138 | 99.5668
7 | 1.3598 | 0.01349 | -0.1321 | 100.8006
7.5 | 1.3657 | 0.01407 | -0.1231 | 97.0647
8 | 1.378 | 0.01491 | -0.1158 | 92.4212
8.5 | 1.393 | 0.01604 | -0.1094 | 86.8454
9 | 1.4053 | 0.01755 | -0.1031 | 80.0741
9.5 | 1.4037 | 0.01993 | -0.0954 | 70.4315
10 | 1.3804 | 0.02401 | -0.0861 | 57.4927
10.5 | 1.3464 | 0.0296 | -0.0773 | 45.4865
11 | 1.3204 | 0.03541 | -0.0705 | 37.2889
11.5 | 1.3009 | 0.04165 | -0.0662 | 31.2341
12 | 1.2859 | 0.04796 | -0.0626 | 26.8119
12.5 | 1.2732 | 0.0544 | -0.0596 | 23.4044
13 | 1.2673 | 0.06058 | -0.0575 | 20.9194
13.5 | 1.2718 | 0.06603 | -0.0561 | 19.2609
14 | 1.279 | 0.07143 | -0.0552 | 17.9056

## 31. Re 500k Mach 0.50 (1)
BIGFOIL.COM POLAR EXPORT
NACA65-719 a=0.8
NACA65-719 a=0.8 |  |  |  | Cl Max: | 1.717 | at alpha= | 8.5 | deg
JavaFoil+Calcfoil stall+Eppler ext transition |  |  |  | L/D Max: | 103.633 | at alpha= | 5 | deg
Re: | 500000 |  |  | Cd Min: | 0.0096 | at alpha= | -2.5 | deg
Mach: | 0.5 |  |  | Cl=0 at alpha= | -5.5932 | deg
|  |  |  | @ Cl=0.1, Cd= | 0.014631
|  |  |  | @ Cl=0.4, Cd= | 0.011461
|  |  |  | @ Cl=0.6, Cd= | 0.0098375
alpha (deg) | Cl | Cd | Cm | Cl/Cd
-20 | -0.827 | 0.22319 | -0.06 | -3.706
-19.5 | -0.799 | 0.21756 | -0.06 | -3.672
-19 | -0.77 | 0.21228 | -0.059 | -3.625
-18.5 | -0.74 | 0.20976 | -0.058 | -3.529
-18 | -0.712 | 0.20726 | -0.058 | -3.435
-17.5 | -0.684 | 0.19929 | -0.058 | -3.43
-17 | -0.655 | 0.191 | -0.059 | -3.431
-16.5 | -0.627 | 0.18097 | -0.06 | -3.465
-16 | -0.597 | 0.17745 | -0.057 | -3.364
-15.5 | -0.568 | 0.16934 | -0.058 | -3.357
-15 | -0.54 | 0.17044 | -0.058 | -3.169
-14.5 | -0.512 | 0.15957 | -0.059 | -3.207
-14 | -0.483 | 0.16287 | -0.06 | -2.966
-13.5 | -0.455 | 0.15305 | -0.06 | -2.97
-13 | -0.425 | 0.13779 | -0.056 | -3.085
-12.5 | -0.397 | 0.1343 | -0.056 | -2.953
-12 | -0.368 | 0.13055 | -0.057 | -2.819
-11.5 | -0.339 | 0.12387 | -0.057 | -2.74
-11 | -0.311 | 0.11714 | -0.058 | -2.653
-10.5 | -0.282 | 0.11127 | -0.06 | -2.538
-10 | -0.254 | 0.09251 | -0.059 | -2.741
-9.5 | -0.312 | 0.07367 | -0.037 | -4.23
-9 | -0.328 | 0.06103 | -0.036 | -5.376
-8.5 | -0.299 | 0.05997 | -0.069 | -4.984
-8 | -0.258 | 0.05416 | -0.074 | -4.758
-7.5 | -0.242 | 0.02011 | -0.128 | -12.054
-7 | -0.157 | 0.04783 | -0.065 | -3.285
-6.5 | -0.103 | 0.04473 | -0.069 | -2.312
-6 | -0.048 | 0.04197 | -0.073 | -1.14
-5.5 | 0.011 | 0.01536 | -0.135 | 0.693
-5 | 0.079 | 0.01477 | -0.136 | 5.316
-4.5 | 0.147 | 0.01432 | -0.137 | 10.277
-4 | 0.217 | 0.01389 | -0.139 | 15.584
-3.5 | 0.286 | 0.01354 | -0.14 | 21.15
-3 | 0.358 | 0.01316 | -0.142 | 27.226
-2.5 | 0.446 | 0.0096 | -0.149 | 46.477
-2 | 0.519 | 0.00968 | -0.151 | 53.564
-1.5 | 0.591 | 0.00982 | -0.152 | 60.168
-1 | 0.663 | 0.00996 | -0.153 | 66.602
-0.5 | 0.735 | 0.01012 | -0.154 | 72.674
0 | 0.788 | 0.01065 | -0.155 | 74.019
0.5 | 0.858 | 0.01091 | -0.156 | 78.69
1 | 0.928 | 0.01117 | -0.157 | 83.054
1.5 | 0.997 | 0.01147 | -0.158 | 86.943
2 | 1.067 | 0.01173 | -0.159 | 90.937
2.5 | 1.136 | 0.0121 | -0.16 | 93.851
3 | 1.204 | 0.01245 | -0.161 | 96.714
3.5 | 1.273 | 0.01288 | -0.162 | 98.856
4 | 1.341 | 0.01327 | -0.163 | 101.097
4.5 | 1.409 | 0.01377 | -0.164 | 102.374
5 | 1.477 | 0.01425 | -0.165 | 103.633
5.5 | 1.515 | 0.01486 | -0.166 | 101.968
6 | 1.571 | 0.01554 | -0.167 | 101.101
6.5 | 1.623 | 0.01626 | -0.168 | 99.819
7 | 1.659 | 0.03248 | -0.167 | 51.064
7.5 | 1.692 | 0.03445 | -0.168 | 49.111
8 | 1.713 | 0.03683 | -0.169 | 46.524
8.5 | 1.717 | 0.03936 | -0.169 | 43.62
9 | 1.691 | 0.04224 | -0.17 | 40.036
9.5 | 1.608 | 0.04591 | -0.17 | 35.027
10 | 1.022 | 0.08448 | -0.06 | 12.093
10.5 | 0.899 | 0.1058 | -0.062 | 8.496
11 | 0.927 | 0.11421 | -0.07 | 8.113
11.5 | 0.953 | 0.12846 | -0.069 | 7.42
12 | 0.982 | 0.13506 | -0.079 | 7.267
12.5 | 1.008 | 0.13853 | -0.079 | 7.277
13 | 1.035 | 0.14193 | -0.081 | 7.292
13.5 | 1.063 | 0.15819 | -0.088 | 6.721

## 32. Re 500k Mach 0.50 (2)
BIGFOIL.COM POLAR EXPORT
NACA65-719 a=0.8
NACA65-719 a=0.8 |  |  |  | Cl Max: | 1.3764 | at alpha= | 9 | deg
XFOIL ncrit=9 |  |  |  | L/D Max: | 70.264 | at alpha= | 3.5 | deg
Re: | 500000 |  |  | Cd Min: | 0.20777 | at alpha= | -20 | deg
Mach: | 0.5 |  |  | Cl=0 at alpha= | -5.9372 | deg
|  |  |  | @ Cl=0.1, Cd= | 0.015085
|  |  |  | @ Cl=0.4, Cd= | 0.011149
|  |  |  | @ Cl=0.6, Cd= | 0.012538
alpha (deg) | Cl | Cd | Cm | Cl/Cd
-20 | -0.1816 | 0.20777 | -0.1067 | -0.87404
-19.5 | -0.1626 | 0.20065 | -0.1106 | -0.81037
-19 | -0.1477 | 0.19324 | -0.1144 | -0.76433
-18.5 | -0.1355 | 0.1858 | -0.1179 | -0.72928
-18 | -0.1112 | 0.17964 | -0.1202 | -0.61902
-17.5 | -0.0928 | 0.17358 | -0.1226 | -0.53462
-17 | -0.078 | 0.16602 | -0.1263 | -0.46982
-16.5 | -0.0747 | 0.15727 | -0.1304 | -0.47498
-16 | -0.0456 | 0.1522 | -0.132 | -0.29961
-15.5 | -0.0426 | 0.1421 | -0.1362 | -0.29979
-15 | -0.0193 | 0.13738 | -0.1383 | -0.14049
-14.5 | -0.0093 | 0.12972 | -0.1419 | -0.071693
-14 | -0.0055 | 0.12188 | -0.1461 | -0.045126
-13.5 | 0.0096 | 0.11599 | -0.1495 | 0.082766
-13 | 0.0271 | 0.10942 | -0.1515 | 0.24767
-12.5 | 0.0479 | 0.10416 | -0.1536 | 0.45987
-12 | 0.0277 | 0.09294 | -0.1612 | 0.29804
-11.5 | 0.0532 | 0.08833 | -0.1615 | 0.60229
-11 | 0.0669 | 0.08243 | -0.1637 | 0.8116
-10.5 | -0.039 | 0.05514 | -0.1798 | -0.70729
-10 | -0.0723 | 0.04626 | -0.184 | -1.5629
-9.5 | -0.1029 | 0.0393 | -0.1853 | -2.6183
-9 | -0.1249 | 0.03382 | -0.1841 | -3.6931
-8.5 | -0.1405 | 0.02942 | -0.181 | -4.7757
-8 | -0.1463 | 0.02604 | -0.1762 | -5.6183
-7.5 | -0.1334 | 0.02318 | -0.1711 | -5.755
-7 | -0.0967 | 0.02062 | -0.1678 | -4.6896
-6.5 | -0.05 | 0.01878 | -0.165 | -2.6624
-6 | -0.0057 | 0.01747 | -0.1617 | -0.32627
-5.5 | 0.0397 | 0.01635 | -0.1586 | 2.4281
-5 | 0.0836 | 0.0154 | -0.1556 | 5.4286
-4.5 | 0.1321 | 0.01447 | -0.1536 | 9.1292
-4 | 0.1876 | 0.01373 | -0.1526 | 13.6635
-3.5 | 0.2421 | 0.01308 | -0.1513 | 18.5092
-3 | 0.291 | 0.01067 | -0.1518 | 27.2727
-2.5 | 0.3544 | 0.01091 | -0.1514 | 32.484
-2 | 0.4175 | 0.01124 | -0.1508 | 37.1441
-1.5 | 0.4844 | 0.01193 | -0.1505 | 40.6035
-1 | 0.5443 | 0.01236 | -0.1495 | 44.0372
-0.5 | 0.6036 | 0.01255 | -0.1489 | 48.0956
0 | 0.6706 | 0.01265 | -0.1496 | 53.0119
0.5 | 0.7323 | 0.01295 | -0.1494 | 56.5483
1 | 0.7809 | 0.0133 | -0.1469 | 58.7143
1.5 | 0.8436 | 0.01354 | -0.1469 | 62.3043
2 | 0.9182 | 0.01381 | -0.149 | 66.4881
2.5 | 0.9351 | 0.01443 | -0.1406 | 64.8025
3 | 0.9879 | 0.01493 | -0.1387 | 66.1688
3.5 | 1.0645 | 0.01515 | -0.1409 | 70.264
4 | 1.073 | 0.01645 | -0.1317 | 65.228
4.5 | 1.1254 | 0.01703 | -0.1296 | 66.0834
5 | 1.174 | 0.0177 | -0.127 | 66.3277
5.5 | 1.199 | 0.01889 | -0.1208 | 63.4727
6 | 1.251 | 0.01956 | -0.1185 | 63.9571
6.5 | 1.2837 | 0.02055 | -0.1134 | 62.4672
7 | 1.2969 | 0.02245 | -0.1062 | 57.7684
7.5 | 1.3303 | 0.02372 | -0.1015 | 56.0835
8 | 1.3552 | 0.02531 | -0.0959 | 53.5441
8.5 | 1.3687 | 0.02784 | -0.0897 | 49.1631
9 | 1.3764 | 0.03124 | -0.0835 | 44.0589
9.5 | 1.3713 | 0.03577 | -0.0771 | 38.3366
10 | 1.3431 | 0.04224 | -0.0703 | 31.7969
10.5 | 1.314 | 0.0495 | -0.0648 | 26.5455
11 | 1.2855 | 0.05743 | -0.0607 | 22.3838
11.5 | 1.2625 | 0.06549 | -0.0578 | 19.2778
12 | 1.2413 | 0.074 | -0.0561 | 16.7743
12.5 | 1.2299 | 0.08208 | -0.0552 | 14.9842
13 | 1.2311 | 0.089 | -0.0543 | 13.8326
13.5 | 1.2339 | 0.09631 | -0.0546 | 12.8118
14 | 1.2353 | 0.10424 | -0.0555 | 11.8505

## 33. Re 750k Mach 0.00 (1)
BIGFOIL.COM POLAR EXPORT
NACA65-719 a=0.8
NACA65-719 a=0.8 |  |  |  | Cl Max: | 1.859 | at alpha= | 13.5 | deg
JavaFoil+Calcfoil stall+Eppler ext transition |  |  |  | L/D Max: | 130.748 | at alpha= | 7 | deg
Re: | 750000 |  |  | Cd Min: | 0.0075 | at alpha= | -3 | deg
Mach: | 0 |  |  | Cl=0 at alpha= | -5.582 | deg
|  |  |  | @ Cl=0.1, Cd= | 0.01034
|  |  |  | @ Cl=0.4, Cd= | 0.0075778
|  |  |  | @ Cl=0.6, Cd= | 0.0078571
alpha (deg) | Cl | Cd | Cm | Cl/Cd
-20 | -0.649 | 0.17892 | -0.047 | -3.627
-19.5 | -0.66 | 0.17328 | -0.047 | -3.812
-19 | -0.671 | 0.16721 | -0.048 | -4.01
-18.5 | -0.679 | 0.15656 | -0.049 | -4.337
-18 | -0.686 | 0.15037 | -0.05 | -4.561
-17.5 | -0.691 | 0.13991 | -0.05 | -4.936
-17 | -0.693 | 0.13299 | -0.051 | -5.213
-16.5 | -0.693 | 0.1265 | -0.052 | -5.482
-16 | -0.691 | 0.1191 | -0.053 | -5.8
-15.5 | -0.685 | 0.1144 | -0.053 | -5.991
-15 | -0.677 | 0.10786 | -0.055 | -6.279
-14.5 | -0.667 | 0.10088 | -0.057 | -6.608
-14 | -0.652 | 0.09481 | -0.059 | -6.876
-13.5 | -0.634 | 0.08898 | -0.06 | -7.127
-13 | -0.614 | 0.0832 | -0.063 | -7.375
-12.5 | -0.588 | 0.07887 | -0.063 | -7.461
-12 | -0.562 | 0.07282 | -0.067 | -7.719
-11.5 | -0.585 | 0.03308 | -0.098 | -17.68
-11 | -0.561 | 0.02507 | -0.103 | -22.367
-10.5 | -0.525 | 0.02123 | -0.106 | -24.755
-10 | -0.483 | 0.019 | -0.108 | -25.438
-9.5 | -0.437 | 0.01757 | -0.11 | -24.866
-9 | -0.387 | 0.01655 | -0.111 | -23.383
-8.5 | -0.334 | 0.01559 | -0.112 | -21.427
-8 | -0.28 | 0.01412 | -0.114 | -19.826
-7.5 | -0.224 | 0.0136 | -0.115 | -16.471
-7 | -0.167 | 0.01308 | -0.117 | -12.759
-6.5 | -0.109 | 0.01224 | -0.117 | -8.897
-6 | -0.051 | 0.01111 | -0.122 | -4.619
-5.5 | 0.01 | 0.01061 | -0.125 | 0.924
-5 | 0.072 | 0.01043 | -0.126 | 6.899
-4.5 | 0.134 | 0.01023 | -0.127 | 13.131
-4 | 0.197 | 0.01007 | -0.128 | 19.554
-3.5 | 0.26 | 0.00992 | -0.129 | 26.171
-3 | 0.324 | 0.0075 | -0.13 | 43.146
-2.5 | 0.386 | 0.00756 | -0.131 | 51.103
-2 | 0.449 | 0.00764 | -0.132 | 58.807
-1.5 | 0.512 | 0.00772 | -0.133 | 66.312
-1 | 0.574 | 0.00782 | -0.134 | 73.451
-0.5 | 0.637 | 0.00791 | -0.135 | 80.48
0 | 0.689 | 0.00819 | -0.136 | 84.165
0.5 | 0.75 | 0.00831 | -0.136 | 90.224
1 | 0.811 | 0.00845 | -0.137 | 95.998
1.5 | 0.872 | 0.00862 | -0.138 | 101.171
2 | 0.932 | 0.00876 | -0.139 | 106.433
2.5 | 0.993 | 0.00896 | -0.14 | 110.823
3 | 1.053 | 0.00917 | -0.141 | 114.881
3.5 | 1.113 | 0.0094 | -0.142 | 118.426
4 | 1.173 | 0.00962 | -0.143 | 121.917
4.5 | 1.233 | 0.00985 | -0.144 | 125.129
5 | 1.292 | 0.01011 | -0.145 | 127.772
5.5 | 1.336 | 0.01036 | -0.145 | 128.914
6 | 1.39 | 0.01068 | -0.146 | 130.196
6.5 | 1.443 | 0.01104 | -0.147 | 130.746
7 | 1.495 | 0.01143 | -0.148 | 130.748
7.5 | 1.543 | 0.01185 | -0.149 | 130.216
8 | 1.578 | 0.02361 | -0.148 | 66.864
8.5 | 1.622 | 0.02464 | -0.149 | 65.85
9 | 1.663 | 0.02572 | -0.15 | 64.668
9.5 | 1.702 | 0.02681 | -0.15 | 63.486
10 | 1.737 | 0.02795 | -0.151 | 62.137
10.5 | 1.769 | 0.02928 | -0.152 | 60.409
11 | 1.797 | 0.03053 | -0.152 | 58.852
11.5 | 1.822 | 0.03212 | -0.153 | 56.715
12 | 1.838 | 0.03369 | -0.154 | 54.551
12.5 | 1.85 | 0.03538 | -0.154 | 52.276
13 | 1.856 | 0.03706 | -0.154 | 50.091
13.5 | 1.859 | 0.03904 | -0.155 | 47.605
14 | 1.857 | 0.04092 | -0.155 | 45.374
14.5 | 1.849 | 0.04309 | -0.156 | 42.922
15 | 1.837 | 0.04565 | -0.156 | 40.245
15.5 | 1.817 | 0.0481 | -0.156 | 37.77
16 | 1.792 | 0.05042 | -0.156 | 35.534
16.5 | 1.762 | 0.05318 | -0.157 | 33.139
17 | 1.728 | 0.05659 | -0.157 | 30.54
17.5 | 1.689 | 0.06101 | -0.156 | 27.679
18 | 1.647 | 0.06519 | -0.156 | 25.266
18.5 | 1.602 | 0.06996 | -0.155 | 22.893

## 34. Re 750k Mach 0.00 (2)
BIGFOIL.COM POLAR EXPORT
NACA65-719 a=0.8
NACA65-719 a=0.8 |  |  |  | Cl Max: | 1.4259 | at alpha= | 20 | deg
XFOIL ncrit=9 |  |  |  | L/D Max: | 122.735 | at alpha= | 6 | deg
Re: | 750000 |  |  | Cd Min: | 0.12304 | at alpha= | 20 | deg
Mach: | 0 |  |  | Cl=0 at alpha= | -5.6327 | deg
|  |  |  | @ Cl=0.1, Cd= | 0.010533
|  |  |  | @ Cl=0.4, Cd= | 0.0080335
|  |  |  | @ Cl=0.6, Cd= | 0.0085097
alpha (deg) | Cl | Cd | Cm | Cl/Cd
-18.5 | -0.5807 | 0.08059 | -0.1307 | -7.2056
-18 | -0.627 | 0.06636 | -0.1394 | -9.4485
-17.5 | -0.6391 | 0.05816 | -0.1447 | -10.9887
-17 | -0.6558 | 0.05076 | -0.148 | -12.9196
-16.5 | -0.6531 | 0.04618 | -0.1497 | -14.1425
-16 | -0.6462 | 0.04233 | -0.1508 | -15.2658
-15.5 | -0.6334 | 0.03961 | -0.1514 | -15.9909
-15 | -0.6251 | 0.03658 | -0.1515 | -17.0886
-14.5 | -0.6162 | 0.0339 | -0.151 | -18.177
-14 | -0.6069 | 0.03141 | -0.1501 | -19.3219
-13.5 | -0.5969 | 0.02855 | -0.1484 | -20.9072
-13 | -0.5748 | 0.02653 | -0.1472 | -21.666
-12.5 | -0.5526 | 0.02512 | -0.1457 | -21.9984
-12 | -0.5293 | 0.02363 | -0.144 | -22.3995
-11.5 | -0.5032 | 0.02203 | -0.142 | -22.8416
-11 | -0.4771 | 0.02072 | -0.1393 | -23.0261
-10.5 | -0.4437 | 0.01974 | -0.1374 | -22.4772
-10 | -0.4036 | 0.01819 | -0.1363 | -22.188
-9.5 | -0.3633 | 0.01697 | -0.1352 | -21.4084
-9 | -0.3194 | 0.01628 | -0.1345 | -19.6192
-8.5 | -0.274 | 0.01556 | -0.1339 | -17.6093
-8 | -0.2269 | 0.01489 | -0.1334 | -15.2384
-7.5 | -0.1853 | 0.01366 | -0.1322 | -13.5652
-7 | -0.1385 | 0.01291 | -0.1318 | -10.7281
-6.5 | -0.0887 | 0.01231 | -0.1317 | -7.2055
-6 | -0.0371 | 0.01187 | -0.1318 | -3.1255
-5.5 | 0.0134 | 0.01118 | -0.1319 | 1.1986
-5 | 0.067 | 0.01081 | -0.1322 | 6.198
-4.5 | 0.1207 | 0.01036 | -0.1326 | 11.6506
-4 | 0.1717 | 0.00943 | -0.1331 | 18.2078
-3.5 | 0.2199 | 0.00783 | -0.1338 | 28.0843
-3 | 0.2765 | 0.00774 | -0.1344 | 35.7235
-2.5 | 0.3343 | 0.00786 | -0.1352 | 42.5318
-2 | 0.3918 | 0.008 | -0.1359 | 48.975
-1.5 | 0.4481 | 0.00823 | -0.1362 | 54.4471
-1 | 0.5055 | 0.0084 | -0.137 | 60.1786
-0.5 | 0.5626 | 0.00847 | -0.1377 | 66.4227
0 | 0.6191 | 0.00853 | -0.1384 | 72.5791
0.5 | 0.6763 | 0.00865 | -0.1392 | 78.185
1 | 0.7334 | 0.00875 | -0.14 | 83.8171
1.5 | 0.7885 | 0.00883 | -0.1404 | 89.2978
2 | 0.8443 | 0.00895 | -0.141 | 94.3352
2.5 | 0.9023 | 0.00916 | -0.1421 | 98.5044
3 | 0.9559 | 0.00926 | -0.1422 | 103.2289
3.5 | 1.0099 | 0.0094 | -0.1425 | 107.4362
4 | 1.0646 | 0.00958 | -0.1429 | 111.1273
4.5 | 1.1186 | 0.00976 | -0.1432 | 114.6107
5 | 1.1654 | 0.00988 | -0.142 | 117.9555
5.5 | 1.2173 | 0.01011 | -0.1419 | 120.4055
6 | 1.2519 | 0.0102 | -0.1383 | 122.7353
6.5 | 1.2822 | 0.01045 | -0.1338 | 122.6986
7 | 1.3026 | 0.01088 | -0.1278 | 119.7243
7.5 | 1.3301 | 0.01144 | -0.1234 | 116.2675
8 | 1.3553 | 0.01217 | -0.1188 | 111.364
8.5 | 1.3771 | 0.01317 | -0.1139 | 104.5634
9 | 1.3868 | 0.01474 | -0.1074 | 94.0841
9.5 | 1.3711 | 0.01774 | -0.0979 | 77.2886
10 | 1.3478 | 0.02175 | -0.0885 | 61.9678
10.5 | 1.3287 | 0.02623 | -0.081 | 50.6557
11 | 1.3164 | 0.03077 | -0.075 | 42.7819
11.5 | 1.3076 | 0.03541 | -0.0702 | 36.9274
12 | 1.2997 | 0.04002 | -0.0657 | 32.4763
12.5 | 1.3018 | 0.04508 | -0.064 | 28.8776
13 | 1.3039 | 0.04987 | -0.0616 | 26.146
13.5 | 1.3162 | 0.05392 | -0.0601 | 24.4102
14 | 1.3294 | 0.05801 | -0.0589 | 22.9167
14.5 | 1.3448 | 0.06196 | -0.058 | 21.7043
15 | 1.3555 | 0.06657 | -0.0571 | 20.362
15.5 | 1.37 | 0.07087 | -0.0567 | 19.3312
16 | 1.38 | 0.07576 | -0.0563 | 18.2154
16.5 | 1.3838 | 0.08158 | -0.0561 | 16.9625
17 | 1.3962 | 0.08643 | -0.0563 | 16.1541
17.5 | 1.4053 | 0.09178 | -0.0567 | 15.3116
18 | 1.41 | 0.09782 | -0.0575 | 14.4142
18.5 | 1.4058 | 0.10515 | -0.0585 | 13.3695
19 | 1.4147 | 0.11077 | -0.0597 | 12.7715
19.5 | 1.4202 | 0.1169 | -0.0613 | 12.1488
20 | 1.4259 | 0.12304 | -0.0632 | 11.5889

## 35. Re 750k Mach 0.10 (1)
BIGFOIL.COM POLAR EXPORT
NACA65-719 a=0.8
NACA65-719 a=0.8 |  |  |  | Cl Max: | 1.851 | at alpha= | 13 | deg
JavaFoil+Calcfoil stall+Eppler ext transition |  |  |  | L/D Max: | 130.375 | at alpha= | 7 | deg
Re: | 750000 |  |  | Cd Min: | 0.0075 | at alpha= | -3 | deg
Mach: | 0.1 |  |  | Cl=0 at alpha= | -5.582 | deg
|  |  |  | @ Cl=0.1, Cd= | 0.010347
|  |  |  | @ Cl=0.4, Cd= | 0.0075752
|  |  |  | @ Cl=0.6, Cd= | 0.0078711
alpha (deg) | Cl | Cd | Cm | Cl/Cd
-20 | -0.607 | 0.18638 | -0.047 | -3.258
-19.5 | -0.622 | 0.17406 | -0.047 | -3.571
-19 | -0.635 | 0.16727 | -0.048 | -3.796
-18.5 | -0.647 | 0.16062 | -0.049 | -4.027
-18 | -0.657 | 0.15033 | -0.05 | -4.37
-17.5 | -0.665 | 0.14309 | -0.05 | -4.646
-17 | -0.671 | 0.13571 | -0.051 | -4.942
-16.5 | -0.674 | 0.12902 | -0.052 | -5.223
-16 | -0.674 | 0.12202 | -0.053 | -5.525
-15.5 | -0.671 | 0.1152 | -0.053 | -5.826
-15 | -0.665 | 0.10955 | -0.054 | -6.074
-14.5 | -0.657 | 0.10195 | -0.057 | -6.444
-14 | -0.644 | 0.09572 | -0.058 | -6.733
-13.5 | -0.629 | 0.08934 | -0.061 | -7.042
-13 | -0.609 | 0.08442 | -0.062 | -7.216
-12.5 | -0.585 | 0.08003 | -0.063 | -7.314
-12 | -0.56 | 0.07413 | -0.066 | -7.551
-11.5 | -0.538 | 0.0622 | -0.076 | -8.654
-11 | -0.556 | 0.02748 | -0.102 | -20.233
-10.5 | -0.525 | 0.02182 | -0.106 | -24.066
-10 | -0.484 | 0.01931 | -0.108 | -25.06
-9.5 | -0.438 | 0.01782 | -0.11 | -24.571
-9 | -0.388 | 0.01672 | -0.111 | -23.213
-8.5 | -0.335 | 0.01574 | -0.113 | -21.286
-8 | -0.281 | 0.01422 | -0.115 | -19.75
-7.5 | -0.225 | 0.01369 | -0.116 | -16.427
-7 | -0.168 | 0.01314 | -0.117 | -12.748
-6.5 | -0.109 | 0.01201 | -0.118 | -9.104
-6 | -0.051 | 0.01123 | -0.122 | -4.574
-5.5 | 0.01 | 0.01062 | -0.125 | 0.927
-5 | 0.072 | 0.01044 | -0.126 | 6.923
-4.5 | 0.135 | 0.01023 | -0.127 | 13.197
-4 | 0.198 | 0.01008 | -0.128 | 19.635
-3.5 | 0.261 | 0.00993 | -0.129 | 26.286
-3 | 0.325 | 0.0075 | -0.13 | 43.406
-2.5 | 0.388 | 0.00756 | -0.131 | 51.368
-2 | 0.451 | 0.00764 | -0.132 | 59.055
-1.5 | 0.514 | 0.00772 | -0.133 | 66.579
-1 | 0.577 | 0.00782 | -0.134 | 73.786
-0.5 | 0.64 | 0.00796 | -0.135 | 80.432
0 | 0.692 | 0.00821 | -0.136 | 84.367
0.5 | 0.754 | 0.00837 | -0.137 | 90.005
1 | 0.815 | 0.00849 | -0.138 | 95.961
1.5 | 0.876 | 0.00865 | -0.139 | 101.272
2 | 0.937 | 0.00883 | -0.14 | 106.055
2.5 | 0.997 | 0.00903 | -0.141 | 110.428
3 | 1.058 | 0.00924 | -0.142 | 114.432
3.5 | 1.118 | 0.00944 | -0.143 | 118.526
4 | 1.178 | 0.00967 | -0.144 | 121.889
4.5 | 1.238 | 0.00989 | -0.144 | 125.218
5 | 1.298 | 0.01016 | -0.145 | 127.819
5.5 | 1.342 | 0.01042 | -0.146 | 128.77
6 | 1.397 | 0.01079 | -0.147 | 129.422
6.5 | 1.45 | 0.01115 | -0.148 | 130.055
7 | 1.501 | 0.01151 | -0.149 | 130.375
7.5 | 1.55 | 0.01193 | -0.149 | 129.918
8 | 1.585 | 0.02384 | -0.149 | 66.475
8.5 | 1.628 | 0.02489 | -0.15 | 65.405
9 | 1.669 | 0.02598 | -0.15 | 64.249
9.5 | 1.707 | 0.02722 | -0.151 | 62.694
10 | 1.741 | 0.02831 | -0.152 | 61.5
10.5 | 1.772 | 0.0297 | -0.152 | 59.657
11 | 1.799 | 0.03097 | -0.153 | 58.091
11.5 | 1.822 | 0.03249 | -0.154 | 56.085
12 | 1.837 | 0.03433 | -0.154 | 53.508
12.5 | 1.846 | 0.03598 | -0.155 | 51.306
13 | 1.851 | 0.03791 | -0.155 | 48.815
13.5 | 1.85 | 0.03999 | -0.155 | 46.257
14 | 1.845 | 0.04168 | -0.156 | 44.254
14.5 | 1.834 | 0.04397 | -0.156 | 41.703
15 | 1.818 | 0.04632 | -0.157 | 39.25
15.5 | 1.792 | 0.04925 | -0.157 | 36.389
16 | 1.762 | 0.05166 | -0.157 | 34.115
16.5 | 1.727 | 0.05497 | -0.157 | 31.416
17 | 1.688 | 0.05824 | -0.157 | 28.973
17.5 | 1.64 | 0.06369 | -0.156 | 25.755
18 | 1.592 | 0.0678 | -0.156 | 23.478

## 36. Re 750k Mach 0.10 (2)
BIGFOIL.COM POLAR EXPORT
NACA65-719 a=0.8
NACA65-719 a=0.8 |  |  |  | Cl Max: | 1.4189 | at alpha= | 20 | deg
XFOIL ncrit=9 |  |  |  | L/D Max: | 122.082 | at alpha= | 6 | deg
Re: | 750000 |  |  | Cd Min: | 0.12625 | at alpha= | 20 | deg
Mach: | 0.1 |  |  | Cl=0 at alpha= | -5.631 | deg
|  |  |  | @ Cl=0.1, Cd= | 0.010619
|  |  |  | @ Cl=0.4, Cd= | 0.0080564
|  |  |  | @ Cl=0.6, Cd= | 0.0085431
alpha (deg) | Cl | Cd | Cm | Cl/Cd
-18 | -0.5474 | 0.07969 | -0.1329 | -6.8691
-17.5 | -0.5904 | 0.06566 | -0.142 | -8.9918
-17 | -0.6164 | 0.05614 | -0.1471 | -10.9797
-16.5 | -0.6269 | 0.04961 | -0.1501 | -12.6366
-16 | -0.6253 | 0.04489 | -0.1518 | -13.9296
-15.5 | -0.6098 | 0.04212 | -0.1527 | -14.4777
-15 | -0.6029 | 0.03879 | -0.1532 | -15.5427
-14.5 | -0.5961 | 0.03576 | -0.153 | -16.6695
-14 | -0.5902 | 0.03287 | -0.1523 | -17.9556
-13.5 | -0.5845 | 0.02998 | -0.1507 | -19.4963
-13 | -0.5665 | 0.02741 | -0.1493 | -20.6676
-12.5 | -0.545 | 0.02589 | -0.1478 | -21.0506
-12 | -0.5228 | 0.02431 | -0.1461 | -21.5056
-11.5 | -0.498 | 0.02261 | -0.1441 | -22.0257
-11 | -0.4725 | 0.02112 | -0.1415 | -22.3722
-10.5 | -0.4424 | 0.02009 | -0.1391 | -22.0209
-10 | -0.403 | 0.01867 | -0.1378 | -21.5854
-9.5 | -0.3626 | 0.01723 | -0.1366 | -21.0447
-9 | -0.3191 | 0.0165 | -0.1358 | -19.3394
-8.5 | -0.2738 | 0.01574 | -0.1351 | -17.3952
-8 | -0.2271 | 0.01503 | -0.1345 | -15.1098
-7.5 | -0.1847 | 0.01384 | -0.1333 | -13.3454
-6.5 | -0.0889 | 0.01241 | -0.1326 | -7.1636
-5.5 | 0.0134 | 0.01125 | -0.1326 | 1.1911
-5 | 0.0674 | 0.01091 | -0.1329 | 6.1778
-4.5 | 0.1212 | 0.01043 | -0.1333 | 11.6203
-4 | 0.1728 | 0.00956 | -0.1337 | 18.0753
-3.5 | 0.2208 | 0.00789 | -0.1344 | 27.9848
-3 | 0.2776 | 0.00777 | -0.1351 | 35.7272
-2.5 | 0.3358 | 0.00791 | -0.1358 | 42.4526
-2 | 0.3935 | 0.00803 | -0.1365 | 49.0037
-1.5 | 0.4501 | 0.00826 | -0.1368 | 54.4915
-1 | 0.5082 | 0.00846 | -0.1376 | 60.0709
-0.5 | 0.565 | 0.0085 | -0.1383 | 66.4706
0 | 0.6219 | 0.00857 | -0.1389 | 72.5671
0.5 | 0.6797 | 0.00871 | -0.1398 | 78.0367
1 | 0.7366 | 0.00879 | -0.1405 | 83.7998
1.5 | 0.7921 | 0.00888 | -0.141 | 89.2005
2 | 0.8483 | 0.009 | -0.1415 | 94.2556
2.5 | 0.9072 | 0.00924 | -0.1427 | 98.1818
3 | 0.96 | 0.00931 | -0.1426 | 103.1149
3.5 | 1.0144 | 0.00946 | -0.1429 | 107.2304
4 | 1.0701 | 0.00965 | -0.1434 | 110.8912
4.5 | 1.1231 | 0.00983 | -0.1434 | 114.2523
5 | 1.1703 | 0.00995 | -0.1422 | 117.6181
5.5 | 1.2214 | 0.01018 | -0.1418 | 119.9804
6 | 1.255 | 0.01028 | -0.1379 | 122.0817
6.5 | 1.2857 | 0.01056 | -0.1335 | 121.7519
7 | 1.3063 | 0.01101 | -0.1274 | 118.6467
7.5 | 1.3337 | 0.01159 | -0.1229 | 115.0733
8 | 1.358 | 0.01237 | -0.1182 | 109.7817
8.5 | 1.3798 | 0.01341 | -0.1132 | 102.8934
9 | 1.3875 | 0.0151 | -0.1064 | 91.8874
10 | 1.3458 | 0.02244 | -0.0875 | 59.9733
10.5 | 1.3258 | 0.02709 | -0.0799 | 48.9406
11 | 1.3135 | 0.03174 | -0.0742 | 41.3831
11.5 | 1.304 | 0.03654 | -0.0693 | 35.6869
12 | 1.2971 | 0.04128 | -0.0651 | 31.422
13 | 1.3013 | 0.05114 | -0.061 | 25.4458
13.5 | 1.3142 | 0.05522 | -0.0596 | 23.7993
14 | 1.3275 | 0.05939 | -0.0584 | 22.3522
14.5 | 1.3413 | 0.06361 | -0.0575 | 21.0863
15 | 1.3525 | 0.06826 | -0.0567 | 19.8139
15.5 | 1.3668 | 0.07265 | -0.0563 | 18.8135
16 | 1.3753 | 0.07783 | -0.0559 | 17.6706
16.5 | 1.3806 | 0.08358 | -0.0559 | 16.5183
17 | 1.3914 | 0.08873 | -0.0561 | 15.6813
17.5 | 1.3993 | 0.09436 | -0.0566 | 14.8294
18 | 1.4018 | 0.10081 | -0.0575 | 13.9054
18.5 | 1.4007 | 0.10779 | -0.0586 | 12.9947
19 | 1.4084 | 0.1137 | -0.06 | 12.387
19.5 | 1.4135 | 0.11998 | -0.0617 | 11.7811
20 | 1.4189 | 0.12625 | -0.0637 | 11.2388

## 37. Re 750k Mach 0.25 (1)
BIGFOIL.COM POLAR EXPORT
NACA65-719 a=0.8
NACA65-719 a=0.8 |  |  |  | Cl Max: | 1.815 | at alpha= | 12 | deg
JavaFoil+Calcfoil stall+Eppler ext transition |  |  |  | L/D Max: | 127.654 | at alpha= | 6.5 | deg
Re: | 750000 |  |  | Cd Min: | 0.00762 | at alpha= | -3 | deg
Mach: | 0.25 |  |  | Cl=0 at alpha= | -5.582 | deg
|  |  |  | @ Cl=0.1, Cd= | 0.010626
|  |  |  | @ Cl=0.4, Cd= | 0.0076914
|  |  |  | @ Cl=0.6, Cd= | 0.0080062
alpha (deg) | Cl | Cd | Cm | Cl/Cd
-19 | -0.296 | 0.19047 | -0.046 | -1.553
-18.5 | -0.346 | 0.18096 | -0.047 | -1.911
-18 | -0.391 | 0.16804 | -0.048 | -2.324
-17.5 | -0.431 | 0.16145 | -0.049 | -2.671
-17 | -0.468 | 0.15023 | -0.05 | -3.112
-16.5 | -0.499 | 0.14123 | -0.051 | -3.536
-16 | -0.527 | 0.13099 | -0.052 | -4.02
-15.5 | -0.548 | 0.12753 | -0.052 | -4.3
-15 | -0.565 | 0.11662 | -0.054 | -4.846
-14.5 | -0.576 | 0.10831 | -0.055 | -5.317
-14 | -0.581 | 0.10551 | -0.055 | -5.502
-13.5 | -0.579 | 0.09744 | -0.056 | -5.946
-13 | -0.573 | 0.09046 | -0.058 | -6.33
-12.5 | -0.56 | 0.08469 | -0.06 | -6.616
-12 | -0.542 | 0.07862 | -0.062 | -6.9
-11.5 | -0.519 | 0.0737 | -0.064 | -7.047
-11 | -0.492 | 0.06826 | -0.068 | -7.21
-10.5 | -0.465 | 0.05925 | -0.077 | -7.848
-10 | -0.484 | 0.02155 | -0.11 | -22.471
-9.5 | -0.442 | 0.0192 | -0.112 | -23.001
-9 | -0.393 | 0.01787 | -0.114 | -22
-8.5 | -0.341 | 0.01665 | -0.116 | -20.453
-8 | -0.286 | 0.01498 | -0.117 | -19.098
-7.5 | -0.229 | 0.01398 | -0.118 | -16.403
-7 | -0.171 | 0.01305 | -0.119 | -13.114
-6.5 | -0.112 | 0.01306 | -0.121 | -8.561
-6 | -0.051 | 0.01258 | -0.122 | -4.088
-5.5 | 0.01 | 0.01134 | -0.126 | 0.872
-5 | 0.074 | 0.01071 | -0.129 | 6.884
-4.5 | 0.139 | 0.0105 | -0.131 | 13.203
-4 | 0.203 | 0.01031 | -0.132 | 19.717
-3.5 | 0.268 | 0.01012 | -0.133 | 26.483
-3 | 0.334 | 0.00762 | -0.134 | 43.853
-2.5 | 0.399 | 0.00769 | -0.135 | 51.888
-2 | 0.464 | 0.00778 | -0.136 | 59.639
-1.5 | 0.529 | 0.00787 | -0.137 | 67.126
-1 | 0.593 | 0.00799 | -0.138 | 74.235
-0.5 | 0.658 | 0.00814 | -0.139 | 80.816
0 | 0.711 | 0.00841 | -0.14 | 84.445
0.5 | 0.773 | 0.0086 | -0.141 | 89.927
1 | 0.836 | 0.00873 | -0.142 | 95.736
1.5 | 0.899 | 0.00889 | -0.143 | 101.066
2 | 0.961 | 0.00911 | -0.144 | 105.57
2.5 | 1.024 | 0.00929 | -0.145 | 110.2
3 | 1.086 | 0.00952 | -0.145 | 114.019
3.5 | 1.148 | 0.00976 | -0.146 | 117.622
4 | 1.209 | 0.01001 | -0.147 | 120.812
4.5 | 1.271 | 0.01028 | -0.148 | 123.707
5 | 1.332 | 0.01054 | -0.149 | 126.377
5.5 | 1.376 | 0.01086 | -0.15 | 126.666
6 | 1.431 | 0.01123 | -0.151 | 127.404
6.5 | 1.485 | 0.01163 | -0.152 | 127.654
7 | 1.536 | 0.01209 | -0.152 | 127.079
7.5 | 1.584 | 0.01253 | -0.153 | 126.391
8 | 1.618 | 0.0253 | -0.153 | 63.934
8.5 | 1.659 | 0.02657 | -0.154 | 62.453
9 | 1.697 | 0.02777 | -0.154 | 61.114
9.5 | 1.731 | 0.02915 | -0.155 | 59.384
10 | 1.76 | 0.03056 | -0.156 | 57.603
10.5 | 1.785 | 0.03209 | -0.156 | 55.615
11 | 1.803 | 0.03373 | -0.157 | 53.447
11.5 | 1.814 | 0.0356 | -0.157 | 50.966
12 | 1.815 | 0.03755 | -0.158 | 48.33
12.5 | 1.807 | 0.03983 | -0.158 | 45.379
13 | 1.792 | 0.04211 | -0.159 | 42.563
13.5 | 1.769 | 0.04465 | -0.159 | 39.616
14 | 1.737 | 0.04702 | -0.159 | 36.949
14.5 | 1.697 | 0.05038 | -0.159 | 33.677
15 | 1.646 | 0.05386 | -0.159 | 30.559
15.5 | 1.572 | 0.05938 | -0.158 | 26.469
16 | 1.303 | 0.13027 | -0.089 | 10.002
16.5 | 1.234 | 0.14063 | -0.079 | 8.772
17 | 1.164 | 0.1497 | -0.079 | 7.774

## 38. Re 750k Mach 0.25 (2)
BIGFOIL.COM POLAR EXPORT
NACA65-719 a=0.8
NACA65-719 a=0.8 |  |  |  | Cl Max: | 1.391 | at alpha= | 9 | deg
XFOIL ncrit=9 |  |  |  | L/D Max: | 117.941 | at alpha= | 6 | deg
Re: | 750000 |  |  | Cd Min: | 0.15825 | at alpha= | -18 | deg
Mach: | 0.25 |  |  | Cl=0 at alpha= | -5.6342 | deg
|  |  |  | @ Cl=0.1, Cd= | 0.010949
|  |  |  | @ Cl=0.4, Cd= | 0.0081764
|  |  |  | @ Cl=0.6, Cd= | 0.0087578
alpha (deg) | Cl | Cd | Cm | Cl/Cd
-18 | -0.1879 | 0.15825 | -0.1027 | -1.1874
-17 | -0.1745 | 0.14144 | -0.1105 | -1.2337
-16.5 | -0.1664 | 0.13384 | -0.1144 | -1.2433
-16 | -0.1645 | 0.12485 | -0.1188 | -1.3176
-15.5 | -0.1327 | 0.12342 | -0.1208 | -1.0752
-15 | -0.3401 | 0.07213 | -0.145 | -4.7151
-14.5 | -0.4081 | 0.05556 | -0.1554 | -7.3452
-14 | -0.445 | 0.04635 | -0.1596 | -9.6009
-13.5 | -0.4715 | 0.03981 | -0.1609 | -11.8438
-13 | -0.4849 | 0.03467 | -0.1604 | -13.9862
-12.5 | -0.4726 | 0.03219 | -0.1594 | -14.6816
-12 | -0.4631 | 0.02942 | -0.1579 | -15.741
-11.5 | -0.4513 | 0.02687 | -0.1558 | -16.7957
-11 | -0.4363 | 0.02438 | -0.1532 | -17.8958
-10.5 | -0.4173 | 0.02241 | -0.1503 | -18.6212
-10 | -0.3942 | 0.02091 | -0.1467 | -18.8522
-9.5 | -0.3562 | 0.01889 | -0.145 | -18.8565
-9 | -0.3158 | 0.01788 | -0.1434 | -17.6622
-8.5 | -0.2715 | 0.0169 | -0.1422 | -16.0651
-8 | -0.2256 | 0.01593 | -0.141 | -14.162
-7.5 | -0.1784 | 0.01508 | -0.1399 | -11.8302
-7 | -0.1372 | 0.01374 | -0.1382 | -9.9854
-6.5 | -0.0888 | 0.013 | -0.1375 | -6.8308
-6 | -0.0376 | 0.01237 | -0.1371 | -3.0396
-5.5 | 0.0138 | 0.0117 | -0.1368 | 1.1795
-5 | 0.0682 | 0.01122 | -0.1369 | 6.0784
-4.5 | 0.1233 | 0.01075 | -0.1371 | 11.4698
-4 | 0.1785 | 0.01024 | -0.1374 | 17.4316
-3.5 | 0.2274 | 0.00861 | -0.1379 | 26.4111
-3 | 0.2831 | 0.00798 | -0.1385 | 35.4762
-2.5 | 0.3426 | 0.00806 | -0.1392 | 42.5062
-2 | 0.4018 | 0.00818 | -0.1398 | 49.1198
-1.5 | 0.4612 | 0.00849 | -0.1403 | 54.3227
-1 | 0.5199 | 0.00871 | -0.1408 | 59.69
-0.5 | 0.5782 | 0.00871 | -0.1413 | 66.3835
0 | 0.6375 | 0.00884 | -0.1421 | 72.1154
0.5 | 0.6962 | 0.00897 | -0.1428 | 77.6143
1 | 0.7538 | 0.00906 | -0.1433 | 83.2009
1.5 | 0.8113 | 0.00915 | -0.1437 | 88.6667
2 | 0.8718 | 0.00937 | -0.1448 | 93.0416
2.5 | 0.9266 | 0.00951 | -0.1447 | 97.4343
3 | 0.9822 | 0.00964 | -0.1448 | 101.888
3.5 | 1.04 | 0.00982 | -0.1453 | 105.9063
4 | 1.0968 | 0.01008 | -0.1456 | 108.8095
4.5 | 1.1467 | 0.01024 | -0.1445 | 111.9824
5 | 1.199 | 0.01041 | -0.1437 | 115.1777
5.5 | 1.2383 | 0.01061 | -0.1405 | 116.7107
6 | 1.2773 | 0.01083 | -0.1371 | 117.9409
6.5 | 1.3053 | 0.01122 | -0.1319 | 116.3369
7 | 1.3263 | 0.01181 | -0.1257 | 112.3031
7.5 | 1.3515 | 0.01253 | -0.1205 | 107.8611
8.5 | 1.3908 | 0.01492 | -0.1092 | 93.2172
9 | 1.391 | 0.01722 | -0.1014 | 80.7782
9.5 | 1.3655 | 0.02128 | -0.0913 | 64.1682
10 | 1.3383 | 0.02627 | -0.0825 | 50.944
10.5 | 1.3145 | 0.03175 | -0.0754 | 41.4016
11 | 1.3001 | 0.03705 | -0.0701 | 35.0904
11.5 | 1.2884 | 0.04252 | -0.0657 | 30.301
12 | 1.2808 | 0.04798 | -0.0621 | 26.6945
12.5 | 1.2815 | 0.05344 | -0.0605 | 23.9802
13 | 1.288 | 0.05814 | -0.0584 | 22.1534
13.5 | 1.3009 | 0.06266 | -0.0572 | 20.7613
14 | 1.3156 | 0.06717 | -0.0563 | 19.5861

## 39. Re 750k Mach 0.50 (1)
BIGFOIL.COM POLAR EXPORT
NACA65-719 a=0.8
NACA65-719 a=0.8 |  |  |  | Cl Max: | 1.721 | at alpha= | 8.5 | deg
JavaFoil+Calcfoil stall+Eppler ext transition |  |  |  | L/D Max: | 117.43 | at alpha= | 5 | deg
Re: | 750000 |  |  | Cd Min: | 0.0084 | at alpha= | -2.5 | deg
Mach: | 0.5 |  |  | Cl=0 at alpha= | -5.5821 | deg
|  |  |  | @ Cl=0.1, Cd= | 0.013295
|  |  |  | @ Cl=0.4, Cd= | 0.0099211
|  |  |  | @ Cl=0.6, Cd= | 0.008665
alpha (deg) | Cl | Cd | Cm | Cl/Cd
-20 | -0.827 | 0.20578 | -0.06 | -4.019
-19.5 | -0.799 | 0.20043 | -0.061 | -3.986
-19 | -0.77 | 0.19655 | -0.06 | -3.918
-18.5 | -0.74 | 0.19289 | -0.059 | -3.838
-18 | -0.712 | 0.18795 | -0.059 | -3.788
-17.5 | -0.684 | 0.18199 | -0.06 | -3.756
-17 | -0.655 | 0.17108 | -0.06 | -3.831
-16.5 | -0.627 | 0.16747 | -0.061 | -3.746
-16 | -0.597 | 0.16216 | -0.058 | -3.682
-15.5 | -0.568 | 0.15779 | -0.058 | -3.603
-15 | -0.54 | 0.15355 | -0.058 | -3.517
-14.5 | -0.512 | 0.14488 | -0.059 | -3.532
-14 | -0.483 | 0.14595 | -0.06 | -3.31
-13.5 | -0.455 | 0.1407 | -0.06 | -3.231
-13 | -0.425 | 0.12803 | -0.056 | -3.321
-12.5 | -0.397 | 0.12257 | -0.057 | -3.236
-12 | -0.368 | 0.11923 | -0.057 | -3.087
-11.5 | -0.339 | 0.11149 | -0.058 | -3.045
-11 | -0.311 | 0.10837 | -0.059 | -2.868
-10.5 | -0.282 | 0.10348 | -0.061 | -2.729
-10 | -0.254 | 0.08624 | -0.06 | -2.941
-9.5 | -0.313 | 0.07204 | -0.063 | -4.349
-9 | -0.33 | 0.06371 | -0.067 | -5.186
-8.5 | -0.299 | 0.05768 | -0.07 | -5.183
-8 | -0.259 | 0.05161 | -0.079 | -5.013
-7.5 | -0.243 | 0.0183 | -0.129 | -13.305
-7 | -0.157 | 0.04592 | -0.07 | -3.43
-6.5 | -0.122 | 0.01528 | -0.133 | -7.965
-6 | -0.056 | 0.0146 | -0.134 | -3.857
-5.5 | 0.011 | 0.01398 | -0.135 | 0.763
-5 | 0.079 | 0.01342 | -0.137 | 5.865
-4.5 | 0.148 | 0.01301 | -0.138 | 11.341
-4 | 0.217 | 0.01261 | -0.14 | 17.201
-3.5 | 0.287 | 0.01228 | -0.141 | 23.36
-3 | 0.371 | 0.01088 | -0.147 | 34.065
-2.5 | 0.446 | 0.0084 | -0.15 | 53.133
-2 | 0.519 | 0.00849 | -0.151 | 61.107
-1.5 | 0.591 | 0.00865 | -0.152 | 68.342
-1 | 0.663 | 0.00877 | -0.153 | 75.618
-0.5 | 0.735 | 0.00894 | -0.154 | 82.251
0 | 0.791 | 0.0094 | -0.155 | 84.074
0.5 | 0.861 | 0.00965 | -0.157 | 89.203
1 | 0.93 | 0.00987 | -0.158 | 94.224
1.5 | 1 | 0.01013 | -0.159 | 98.678
2 | 1.07 | 0.0104 | -0.16 | 102.867
2.5 | 1.139 | 0.01067 | -0.161 | 106.711
3 | 1.208 | 0.011 | -0.162 | 109.851
3.5 | 1.277 | 0.01135 | -0.163 | 112.454
4 | 1.345 | 0.01172 | -0.164 | 114.816
4.5 | 1.414 | 0.01215 | -0.165 | 116.4
5 | 1.482 | 0.01262 | -0.166 | 117.43
5.5 | 1.52 | 0.01314 | -0.167 | 115.639
6 | 1.576 | 0.01374 | -0.168 | 114.732
6.5 | 1.629 | 0.01434 | -0.169 | 113.603
7 | 1.662 | 0.03006 | -0.168 | 55.294
7.5 | 1.696 | 0.03202 | -0.169 | 52.98
8 | 1.718 | 0.03423 | -0.169 | 50.184
8.5 | 1.721 | 0.0366 | -0.17 | 47.018
9 | 1.695 | 0.03916 | -0.17 | 43.288
9.5 | 1.612 | 0.04282 | -0.171 | 37.643
10 | 1.022 | 0.07994 | -0.062 | 12.783
10.5 | 0.899 | 0.09548 | -0.064 | 9.417
11 | 0.927 | 0.10534 | -0.07 | 8.797
11.5 | 0.953 | 0.11578 | -0.07 | 8.234
12 | 0.982 | 0.12344 | -0.079 | 7.952
12.5 | 1.008 | 0.12678 | -0.08 | 7.953
13 | 1.035 | 0.12998 | -0.081 | 7.963
13.5 | 1.063 | 0.14102 | -0.088 | 7.539

## 40. Re 750k Mach 0.50 (2)
BIGFOIL.COM POLAR EXPORT
NACA65-719 a=0.8
NACA65-719 a=0.8 |  |  |  | Cl Max: | 1.4178 | at alpha= | 8.5 | deg
XFOIL ncrit=9 |  |  |  | L/D Max: | 92.6152 | at alpha= | 5 | deg
Re: | 750000 |  |  | Cd Min: | 0.20753 | at alpha= | -20 | deg
Mach: | 0.5 |  |  | Cl=0 at alpha= | -5.793 | deg
|  |  |  | @ Cl=0.1, Cd= | 0.012996
|  |  |  | @ Cl=0.4, Cd= | 0.0090286
|  |  |  | @ Cl=0.6, Cd= | 0.0098943
alpha (deg) | Cl | Cd | Cm | Cl/Cd
-20 | -0.206 | 0.20753 | -0.0992 | -0.99263
-19.5 | -0.184 | 0.20174 | -0.1025 | -0.91207
-19 | -0.1636 | 0.19473 | -0.1066 | -0.84014
-18.5 | -0.1503 | 0.18541 | -0.1107 | -0.81064
-18 | -0.1287 | 0.1793 | -0.1138 | -0.71779
-17.5 | -0.1117 | 0.17129 | -0.1178 | -0.65211
-17 | -0.0965 | 0.16327 | -0.1215 | -0.59105
-16.5 | -0.0817 | 0.15548 | -0.1251 | -0.52547
-16 | -0.0687 | 0.14703 | -0.1293 | -0.46725
-15.5 | -0.052 | 0.14004 | -0.1328 | -0.37132
-15 | -0.0378 | 0.13267 | -0.1365 | -0.28492
-14.5 | -0.022 | 0.12573 | -0.1404 | -0.17498
-14 | -0.0054 | 0.11945 | -0.1438 | -0.045207
-13.5 | -0.0044 | 0.11023 | -0.1497 | -0.039917
-13 | 0.0146 | 0.10437 | -0.1518 | 0.13989
-12.5 | 0.0076 | 0.09357 | -0.1575 | 0.081223
-12 | 0.016 | 0.08636 | -0.1607 | 0.18527
-11.5 | 0.0214 | 0.0795 | -0.1637 | 0.26918
-11 | 0.0004 | 0.06807 | -0.1695 | 0.0058763
-10.5 | -0.0588 | 0.05112 | -0.1801 | -1.1502
-10 | -0.1017 | 0.04162 | -0.1845 | -2.4435
-9.5 | -0.1336 | 0.03481 | -0.1852 | -3.838
-9 | -0.1541 | 0.02961 | -0.1834 | -5.2043
-8.5 | -0.1624 | 0.02547 | -0.1799 | -6.3761
-8 | -0.1554 | 0.02218 | -0.1757 | -7.0063
-7.5 | -0.1377 | 0.01997 | -0.1707 | -6.8953
-7 | -0.1014 | 0.01786 | -0.1668 | -5.6775
-6.5 | -0.0608 | 0.01634 | -0.1632 | -3.7209
-6 | -0.0188 | 0.01516 | -0.1598 | -1.2401
-5.5 | 0.0266 | 0.01418 | -0.1569 | 1.8759
-5 | 0.0772 | 0.01335 | -0.1548 | 5.7828
-4.5 | 0.1306 | 0.01252 | -0.1534 | 10.4313
-4 | 0.1881 | 0.01193 | -0.1524 | 15.767
-3.5 | 0.248 | 0.01141 | -0.1518 | 21.7353
-3 | 0.3046 | 0.01016 | -0.152 | 29.9803
-2.5 | 0.3613 | 0.00894 | -0.1521 | 40.4139
-2 | 0.4268 | 0.00909 | -0.1521 | 46.9527
-1.5 | 0.4943 | 0.00943 | -0.1525 | 52.4178
-1 | 0.555 | 0.00978 | -0.1515 | 56.7485
-0.5 | 0.618 | 0.00994 | -0.1513 | 62.173
0 | 0.686 | 0.01014 | -0.1522 | 67.6529
0.5 | 0.7436 | 0.01029 | -0.1511 | 72.2643
1 | 0.7998 | 0.01048 | -0.1497 | 76.3168
1.5 | 0.8596 | 0.01068 | -0.1489 | 80.4869
2 | 0.9231 | 0.01098 | -0.1489 | 84.071
2.5 | 0.9685 | 0.01133 | -0.1454 | 85.481
3 | 1.0247 | 0.01168 | -0.1439 | 87.7312
3.5 | 1.0914 | 0.01202 | -0.1443 | 90.7987
4 | 1.1341 | 0.0126 | -0.1404 | 90.0079
4.5 | 1.1827 | 0.01312 | -0.1374 | 90.1448
5 | 1.2466 | 0.01346 | -0.1368 | 92.6152
5.5 | 1.2734 | 0.01437 | -0.1304 | 88.6152
6 | 1.3334 | 0.01472 | -0.1288 | 90.5842
6.5 | 1.3541 | 0.01595 | -0.1216 | 84.8966
7 | 1.3831 | 0.01712 | -0.1157 | 80.7886
7.5 | 1.401 | 0.0188 | -0.1086 | 74.5213
8 | 1.4159 | 0.02113 | -0.1018 | 67.009
8.5 | 1.4178 | 0.02451 | -0.0943 | 57.8458
9 | 1.3944 | 0.02972 | -0.0854 | 46.9179
9.5 | 1.3522 | 0.03671 | -0.0767 | 36.8346
10 | 1.3203 | 0.04382 | -0.0702 | 30.1301
10.5 | 1.2944 | 0.05111 | -0.0653 | 25.3258
11 | 1.2737 | 0.05858 | -0.0618 | 21.7429
11.5 | 1.2563 | 0.06622 | -0.0591 | 18.9716
12 | 1.2456 | 0.07381 | -0.0575 | 16.8758
12.5 | 1.251 | 0.08032 | -0.0565 | 15.5752
13 | 1.2594 | 0.08687 | -0.0559 | 14.4975
13.5 | 1.2639 | 0.09408 | -0.0559 | 13.4343

## 41. Re 1M Mach 0.00 (1)
BIGFOIL.COM POLAR EXPORT
NACA65-719 a=0.8
NACA65-719 a=0.8 |  |  |  | Cl Max: | 1.863 | at alpha= | 13.5 | deg
JavaFoil+Calcfoil stall+Eppler ext transition |  |  |  | L/D Max: | 141.181 | at alpha= | 7 | deg
Re: | 1000000 |  |  | Cd Min: | 0.00699 | at alpha= | -3 | deg
Mach: | 0 |  |  | Cl=0 at alpha= | -5.5807 | deg
|  |  |  | @ Cl=0.1, Cd= | 0.0097161
|  |  |  | @ Cl=0.4, Cd= | 0.0070433
|  |  |  | @ Cl=0.6, Cd= | 0.0073354
alpha (deg) | Cl | Cd | Cm | Cl/Cd
-20 | -0.649 | 0.17809 | -0.047 | -3.647
-19.5 | -0.661 | 0.16732 | -0.048 | -3.949
-19 | -0.671 | 0.16101 | -0.049 | -4.166
-18.5 | -0.679 | 0.15475 | -0.049 | -4.39
-18 | -0.686 | 0.14493 | -0.05 | -4.734
-17.5 | -0.691 | 0.13857 | -0.051 | -4.986
-17 | -0.694 | 0.13153 | -0.052 | -5.274
-16.5 | -0.694 | 0.12391 | -0.053 | -5.603
-16 | -0.692 | 0.11742 | -0.054 | -5.89
-15.5 | -0.686 | 0.11184 | -0.055 | -6.136
-15 | -0.678 | 0.10539 | -0.056 | -6.435
-14.5 | -0.667 | 0.09834 | -0.058 | -6.786
-14 | -0.653 | 0.09214 | -0.06 | -7.089
-13.5 | -0.636 | 0.08661 | -0.062 | -7.339
-13 | -0.615 | 0.08035 | -0.065 | -7.659
-12.5 | -0.591 | 0.07611 | -0.066 | -7.76
-12 | -0.567 | 0.06817 | -0.072 | -8.312
-11.5 | -0.6 | 0.02532 | -0.102 | -23.689
-11 | -0.566 | 0.02226 | -0.104 | -25.418
-10.5 | -0.528 | 0.01967 | -0.106 | -26.831
-10 | -0.485 | 0.01782 | -0.108 | -27.2
-9.5 | -0.438 | 0.01653 | -0.11 | -26.489
-9 | -0.388 | 0.01557 | -0.111 | -24.898
-8.5 | -0.335 | 0.01469 | -0.113 | -22.776
-8 | -0.28 | 0.01327 | -0.114 | -21.145
-7.5 | -0.224 | 0.01277 | -0.116 | -17.574
-7 | -0.167 | 0.01227 | -0.117 | -13.625
-6.5 | -0.112 | 0.01079 | -0.122 | -10.352
-6 | -0.052 | 0.01029 | -0.125 | -5.056
-5.5 | 0.01 | 0.00932 | -0.125 | 1.052
-5 | 0.072 | 0.00982 | -0.126 | 7.33
-4.5 | 0.134 | 0.00959 | -0.127 | 14.019
-4 | 0.197 | 0.00947 | -0.128 | 20.796
-3.5 | 0.26 | 0.00933 | -0.129 | 27.842
-3 | 0.324 | 0.00699 | -0.13 | 46.335
-2.5 | 0.386 | 0.00703 | -0.131 | 54.945
-2 | 0.449 | 0.00709 | -0.132 | 63.309
-1.5 | 0.512 | 0.00721 | -0.133 | 71.016
-1 | 0.574 | 0.00729 | -0.134 | 78.755
-0.5 | 0.637 | 0.0074 | -0.135 | 86.047
0 | 0.69 | 0.00759 | -0.136 | 90.931
0.5 | 0.751 | 0.00773 | -0.137 | 97.223
1 | 0.812 | 0.00785 | -0.138 | 103.436
1.5 | 0.873 | 0.008 | -0.139 | 109.129
2 | 0.934 | 0.00814 | -0.14 | 114.762
2.5 | 0.994 | 0.00832 | -0.14 | 119.538
3 | 1.055 | 0.00851 | -0.141 | 123.99
3.5 | 1.115 | 0.0087 | -0.142 | 128.114
4 | 1.175 | 0.0089 | -0.143 | 131.979
4.5 | 1.235 | 0.0091 | -0.144 | 135.715
5 | 1.294 | 0.00933 | -0.145 | 138.694
5.5 | 1.338 | 0.00964 | -0.146 | 138.772
6 | 1.393 | 0.00996 | -0.147 | 139.897
6.5 | 1.446 | 0.01027 | -0.147 | 140.807
7 | 1.497 | 0.01061 | -0.148 | 141.181
7.5 | 1.546 | 0.01102 | -0.149 | 140.258
8 | 1.58 | 0.02243 | -0.148 | 70.434
8.5 | 1.624 | 0.0234 | -0.149 | 69.385
9 | 1.665 | 0.02442 | -0.15 | 68.174
9.5 | 1.703 | 0.02536 | -0.151 | 67.182
10 | 1.739 | 0.02659 | -0.151 | 65.408
10.5 | 1.771 | 0.02774 | -0.152 | 63.832
11 | 1.799 | 0.02902 | -0.153 | 62.008
11.5 | 1.824 | 0.03039 | -0.153 | 60.012
12 | 1.841 | 0.03188 | -0.154 | 57.746
12.5 | 1.853 | 0.03347 | -0.154 | 55.37
13 | 1.86 | 0.03504 | -0.155 | 53.095
13.5 | 1.863 | 0.03692 | -0.155 | 50.455
14 | 1.86 | 0.03871 | -0.156 | 48.067
14.5 | 1.853 | 0.0407 | -0.156 | 45.54
15 | 1.841 | 0.04311 | -0.156 | 42.711
15.5 | 1.821 | 0.04531 | -0.157 | 40.19
16 | 1.796 | 0.04767 | -0.157 | 37.673
16.5 | 1.767 | 0.05021 | -0.157 | 35.191
17 | 1.734 | 0.05303 | -0.157 | 32.688
17.5 | 1.696 | 0.05697 | -0.157 | 29.761
18 | 1.656 | 0.06061 | -0.157 | 27.317
18.5 | 1.613 | 0.064 | -0.157 | 25.208

## 42. Re 1M Mach 0.00 (2)
BIGFOIL.COM POLAR EXPORT
NACA65-719 a=0.8
NACA65-719 a=0.8 |  |  |  | Cl Max: | 1.4632 | at alpha= | 20 | deg
XFOIL ncrit=9 |  |  |  | L/D Max: | 134.078 | at alpha= | 6 | deg
Re: | 1000000 |  |  | Cd Min: | 0.11761 | at alpha= | 20 | deg
Mach: | 0 |  |  | Cl=0 at alpha= | -5.6118 | deg
|  |  |  | @ Cl=0.1, Cd= | 0.0097379
|  |  |  | @ Cl=0.4, Cd= | 0.0071692
|  |  |  | @ Cl=0.6, Cd= | 0.0075773
alpha (deg) | Cl | Cd | Cm | Cl/Cd
-20 | -0.7711 | 0.07583 | -0.1284 | -10.1688
-19.5 | -0.8015 | 0.06475 | -0.1351 | -12.3784
-19 | -0.8038 | 0.05802 | -0.1391 | -13.8538
-18.5 | -0.8084 | 0.05167 | -0.1423 | -15.6454
-18 | -0.7932 | 0.04787 | -0.1441 | -16.5699
-17.5 | -0.7744 | 0.04454 | -0.1456 | -17.3866
-17 | -0.7649 | 0.04065 | -0.1468 | -18.8167
-16.5 | -0.7385 | 0.03845 | -0.1477 | -19.2068
-16 | -0.7223 | 0.03555 | -0.1481 | -20.3179
-15.5 | -0.7007 | 0.03333 | -0.1483 | -21.0231
-15 | -0.6791 | 0.0312 | -0.1483 | -21.766
-14.5 | -0.6668 | 0.02847 | -0.1474 | -23.4211
-14 | -0.6443 | 0.02664 | -0.1467 | -24.1854
-13.5 | -0.6186 | 0.02505 | -0.146 | -24.6946
-13 | -0.5936 | 0.02344 | -0.1448 | -25.3242
-12.5 | -0.5661 | 0.02202 | -0.1437 | -25.7084
-12 | -0.537 | 0.02087 | -0.1424 | -25.7307
-11.5 | -0.5091 | 0.01933 | -0.1406 | -26.3373
-11 | -0.4834 | 0.01771 | -0.1384 | -27.2953
-10.5 | -0.4576 | 0.01682 | -0.1355 | -27.2057
-10 | -0.4198 | 0.01598 | -0.1341 | -26.2703
-9.5 | -0.3785 | 0.0152 | -0.133 | -24.9013
-9 | -0.3337 | 0.01452 | -0.1324 | -22.9821
-8.5 | -0.2877 | 0.01387 | -0.1319 | -20.7426
-8 | -0.2439 | 0.01294 | -0.1312 | -18.8485
-7.5 | -0.1944 | 0.01239 | -0.1311 | -15.6901
-7 | -0.1442 | 0.01184 | -0.131 | -12.1791
-6.5 | -0.0926 | 0.01133 | -0.1312 | -8.173
-6 | -0.042 | 0.0107 | -0.1312 | -3.9252
-5.5 | 0.0121 | 0.01034 | -0.1317 | 1.1702
-5 | 0.0661 | 0.00993 | -0.1321 | 6.6566
-4.5 | 0.1208 | 0.00962 | -0.1326 | 12.5572
-4 | 0.1745 | 0.00902 | -0.1332 | 19.3459
-3 | 0.2784 | 0.00701 | -0.1347 | 39.7147
-2.5 | 0.336 | 0.00703 | -0.1354 | 47.7952
-2 | 0.3934 | 0.00716 | -0.1362 | 54.9441
-1.5 | 0.4506 | 0.00724 | -0.1368 | 62.2376
-1 | 0.5076 | 0.00739 | -0.1374 | 68.6874
-0.5 | 0.5646 | 0.00754 | -0.1381 | 74.8806
0 | 0.6216 | 0.0076 | -0.1389 | 81.7895
0.5 | 0.678 | 0.00763 | -0.1395 | 88.8598
1 | 0.7341 | 0.00776 | -0.1401 | 94.6005
1.5 | 0.7903 | 0.00788 | -0.1407 | 100.2919
2 | 0.8458 | 0.00798 | -0.1412 | 105.99
2.5 | 0.9005 | 0.00807 | -0.1416 | 111.5861
3 | 0.9572 | 0.00828 | -0.1423 | 115.6039
3.5 | 1.01 | 0.00839 | -0.1423 | 120.3814
4 | 1.0624 | 0.0085 | -0.1423 | 124.9882
4.5 | 1.1143 | 0.00871 | -0.1421 | 127.9334
5 | 1.1594 | 0.00882 | -0.1406 | 131.4512
5.5 | 1.199 | 0.00899 | -0.1379 | 133.3704
6 | 1.2362 | 0.00922 | -0.1348 | 134.0781
6.5 | 1.2663 | 0.00962 | -0.1306 | 131.632
7 | 1.2972 | 0.01011 | -0.1267 | 128.3086
7.5 | 1.3272 | 0.01075 | -0.1228 | 123.4605
8 | 1.3523 | 0.01163 | -0.1183 | 116.2769
8.5 | 1.368 | 0.01296 | -0.1126 | 105.5556
9 | 1.3584 | 0.01551 | -0.1034 | 87.5822
9.5 | 1.3381 | 0.01907 | -0.0938 | 70.1678
10 | 1.3248 | 0.02285 | -0.0861 | 57.9781
10.5 | 1.3147 | 0.02694 | -0.0798 | 48.801
11 | 1.3089 | 0.03114 | -0.0747 | 42.0328
11.5 | 1.3054 | 0.03545 | -0.0703 | 36.8237
12 | 1.3037 | 0.03992 | -0.0666 | 32.6578
12.5 | 1.3061 | 0.04422 | -0.0636 | 29.5364
13.5 | 1.3379 | 0.05147 | -0.0612 | 25.9938
14 | 1.3526 | 0.05534 | -0.0599 | 24.4416
14.5 | 1.371 | 0.05892 | -0.059 | 23.2688
15 | 1.3839 | 0.06314 | -0.0581 | 21.918
15.5 | 1.3997 | 0.06718 | -0.0575 | 20.8351
16 | 1.4148 | 0.07138 | -0.0571 | 19.8207
16.5 | 1.4245 | 0.07631 | -0.0568 | 18.6673
17 | 1.4308 | 0.08179 | -0.0567 | 17.4936
17.5 | 1.4424 | 0.08671 | -0.057 | 16.6348
18 | 1.4521 | 0.09195 | -0.0574 | 15.7923
18.5 | 1.4591 | 0.09766 | -0.0582 | 14.9406
19 | 1.4573 | 0.10467 | -0.0593 | 13.9228
19.5 | 1.4556 | 0.11178 | -0.0608 | 13.022
20 | 1.4632 | 0.11761 | -0.0625 | 12.4411

## 43. Re 1M Mach 0.10 (1)
BIGFOIL.COM POLAR EXPORT
NACA65-719 a=0.8
NACA65-719 a=0.8 |  |  |  | Cl Max: | 1.854 | at alpha= | 13 | deg
JavaFoil+Calcfoil stall+Eppler ext transition |  |  |  | L/D Max: | 140.582 | at alpha= | 7 | deg
Re: | 1000000 |  |  | Cd Min: | 0.00699 | at alpha= | -3 | deg
Mach: | 0.1 |  |  | Cl=0 at alpha= | -5.5807 | deg
|  |  |  | @ Cl=0.1, Cd= | 0.0097389
|  |  |  | @ Cl=0.4, Cd= | 0.0070814
|  |  |  | @ Cl=0.6, Cd= | 0.0073592
alpha (deg) | Cl | Cd | Cm | Cl/Cd
-20 | -0.607 | 0.18038 | -0.047 | -3.368
-19.5 | -0.622 | 0.17287 | -0.048 | -3.598
-19 | -0.635 | 0.16619 | -0.049 | -3.823
-18.5 | -0.647 | 0.15499 | -0.049 | -4.175
-18 | -0.657 | 0.14583 | -0.05 | -4.506
-17.5 | -0.665 | 0.13894 | -0.051 | -4.787
-17 | -0.671 | 0.13194 | -0.052 | -5.086
-16.5 | -0.674 | 0.12523 | -0.053 | -5.384
-16 | -0.675 | 0.11935 | -0.053 | -5.652
-15.5 | -0.672 | 0.11373 | -0.054 | -5.908
-15 | -0.666 | 0.1071 | -0.056 | -6.221
-14.5 | -0.658 | 0.09973 | -0.058 | -6.596
-14 | -0.645 | 0.0938 | -0.06 | -6.881
-13.5 | -0.63 | 0.08684 | -0.063 | -7.26
-13 | -0.611 | 0.08194 | -0.064 | -7.452
-12.5 | -0.587 | 0.07758 | -0.065 | -7.566
-12 | -0.563 | 0.07077 | -0.069 | -7.95
-11.5 | -0.594 | 0.02765 | -0.101 | -21.489
-11 | -0.564 | 0.02319 | -0.104 | -24.32
-10.5 | -0.527 | 0.02015 | -0.107 | -26.171
-10 | -0.485 | 0.01811 | -0.109 | -26.797
-9.5 | -0.439 | 0.01676 | -0.11 | -26.181
-9 | -0.389 | 0.01573 | -0.112 | -24.715
-8.5 | -0.336 | 0.01482 | -0.113 | -22.657
-8 | -0.281 | 0.01339 | -0.115 | -21.022
-7.5 | -0.225 | 0.01283 | -0.116 | -17.55
-7 | -0.168 | 0.01235 | -0.118 | -13.59
-6.5 | -0.112 | 0.01091 | -0.122 | -10.25
-6 | -0.052 | 0.01038 | -0.124 | -5.004
-5.5 | 0.01 | 0.00932 | -0.126 | 1.057
-5 | 0.072 | 0.00981 | -0.127 | 7.374
-4.5 | 0.135 | 0.00965 | -0.128 | 13.988
-4 | 0.198 | 0.00948 | -0.129 | 20.889
-3.5 | 0.261 | 0.00933 | -0.13 | 27.977
-3 | 0.325 | 0.00699 | -0.131 | 46.567
-2.5 | 0.388 | 0.00707 | -0.132 | 54.91
-2 | 0.451 | 0.00713 | -0.133 | 63.299
-1.5 | 0.514 | 0.00721 | -0.134 | 71.339
-1 | 0.577 | 0.00733 | -0.134 | 78.731
-0.5 | 0.64 | 0.00741 | -0.135 | 86.434
0 | 0.693 | 0.00764 | -0.136 | 90.781
0.5 | 0.755 | 0.00779 | -0.137 | 96.884
1 | 0.816 | 0.0079 | -0.138 | 103.348
1.5 | 0.877 | 0.00803 | -0.139 | 109.214
2 | 0.938 | 0.00821 | -0.14 | 114.332
2.5 | 0.999 | 0.00839 | -0.141 | 119.113
3 | 1.06 | 0.00857 | -0.142 | 123.705
3.5 | 1.12 | 0.00877 | -0.143 | 127.743
4 | 1.181 | 0.00897 | -0.144 | 131.611
4.5 | 1.241 | 0.00917 | -0.145 | 135.315
5 | 1.301 | 0.00942 | -0.146 | 138.054
5.5 | 1.345 | 0.00971 | -0.146 | 138.526
6 | 1.399 | 0.01001 | -0.147 | 139.783
6.5 | 1.452 | 0.01033 | -0.148 | 140.576
7 | 1.504 | 0.0107 | -0.149 | 140.582
7.5 | 1.552 | 0.01111 | -0.15 | 139.728
8 | 1.586 | 0.02265 | -0.149 | 70.011
8.5 | 1.63 | 0.02365 | -0.15 | 68.913
9 | 1.67 | 0.02467 | -0.151 | 67.727
9.5 | 1.708 | 0.02583 | -0.151 | 66.149
10 | 1.743 | 0.02693 | -0.152 | 64.732
10.5 | 1.774 | 0.02814 | -0.153 | 63.043
11 | 1.802 | 0.02943 | -0.153 | 61.204
11.5 | 1.825 | 0.03086 | -0.154 | 59.125
12 | 1.84 | 0.03241 | -0.155 | 56.768
12.5 | 1.85 | 0.03404 | -0.155 | 54.339
13 | 1.854 | 0.03577 | -0.155 | 51.828
13.5 | 1.853 | 0.03771 | -0.156 | 49.147
14 | 1.848 | 0.03942 | -0.156 | 46.881
14.5 | 1.838 | 0.04164 | -0.157 | 44.133
15 | 1.822 | 0.04374 | -0.157 | 41.649
15.5 | 1.797 | 0.04635 | -0.157 | 38.764
16 | 1.767 | 0.04878 | -0.157 | 36.218
16.5 | 1.732 | 0.05165 | -0.158 | 33.536
17 | 1.694 | 0.05474 | -0.158 | 30.936
17.5 | 1.649 | 0.05912 | -0.157 | 27.893
18 | 1.605 | 0.06194 | -0.158 | 25.913

## 44. Re 1M Mach 0.10 (2)
BIGFOIL.COM POLAR EXPORT
NACA65-719 a=0.8
NACA65-719 a=0.8 |  |  |  | Cl Max: | 1.4557 | at alpha= | 20 | deg
XFOIL ncrit=9 |  |  |  | L/D Max: | 133.004 | at alpha= | 6 | deg
Re: | 1000000 |  |  | Cd Min: | 0.12096 | at alpha= | 20 | deg
Mach: | 0.1 |  |  | Cl=0 at alpha= | -5.6103 | deg
|  |  |  | @ Cl=0.1, Cd= | 0.0097937
|  |  |  | @ Cl=0.4, Cd= | 0.0071778
|  |  |  | @ Cl=0.6, Cd= | 0.0076045
alpha (deg) | Cl | Cd | Cm | Cl/Cd
-20 | -0.6794 | 0.09182 | -0.1207 | -7.3993
-19.5 | -0.7514 | 0.0733 | -0.1321 | -10.251
-18.5 | -0.7916 | 0.05493 | -0.1427 | -14.4111
-18 | -0.7765 | 0.05084 | -0.1448 | -15.2734
-17.5 | -0.7534 | 0.0477 | -0.1464 | -15.7945
-17 | -0.7539 | 0.04261 | -0.1481 | -17.693
-16.5 | -0.7282 | 0.04017 | -0.1491 | -18.128
-16 | -0.7132 | 0.03697 | -0.1498 | -19.2913
-15.5 | -0.6899 | 0.03474 | -0.1501 | -19.859
-15 | -0.6703 | 0.03234 | -0.1502 | -20.7267
-14.5 | -0.6574 | 0.02957 | -0.1495 | -22.232
-14 | -0.637 | 0.02752 | -0.1487 | -23.1468
-13.5 | -0.612 | 0.02584 | -0.1481 | -23.6842
-13 | -0.5878 | 0.02413 | -0.1469 | -24.3597
-12.5 | -0.5612 | 0.0226 | -0.1457 | -24.8319
-12 | -0.5328 | 0.02135 | -0.1444 | -24.9555
-11.5 | -0.5041 | 0.02012 | -0.1428 | -25.0547
-11 | -0.4782 | 0.01815 | -0.1405 | -26.3471
-10.5 | -0.4532 | 0.0171 | -0.1378 | -26.5029
-10 | -0.4183 | 0.01625 | -0.1358 | -25.7415
-9.5 | -0.3778 | 0.01543 | -0.1345 | -24.4848
-9 | -0.3335 | 0.0147 | -0.1337 | -22.6871
-8.5 | -0.2851 | 0.01424 | -0.1334 | -20.0211
-8 | -0.2442 | 0.01308 | -0.1322 | -18.6697
-7.5 | -0.1946 | 0.01251 | -0.1321 | -15.5556
-7 | -0.1447 | 0.01194 | -0.1319 | -12.1189
-6.5 | -0.0923 | 0.01147 | -0.1321 | -8.0471
-6 | -0.0424 | 0.01077 | -0.132 | -3.9369
-5.5 | 0.012 | 0.01039 | -0.1324 | 1.155
-5 | 0.0662 | 0.00999 | -0.1328 | 6.6266
-4.5 | 0.1213 | 0.00967 | -0.1333 | 12.544
-4 | 0.1754 | 0.00912 | -0.1339 | 19.2325
-3.5 | 0.226 | 0.00798 | -0.1345 | 28.3208
-3 | 0.2795 | 0.00704 | -0.1353 | 39.7017
-2.5 | 0.3372 | 0.00706 | -0.136 | 47.762
-2 | 0.395 | 0.00717 | -0.1368 | 55.0907
-1.5 | 0.4526 | 0.00726 | -0.1374 | 62.3416
-1 | 0.5098 | 0.00743 | -0.138 | 68.6137
-0.5 | 0.5671 | 0.00757 | -0.1387 | 74.9141
0 | 0.6243 | 0.00763 | -0.1394 | 81.8218
0.5 | 0.681 | 0.00768 | -0.1401 | 88.6719
1 | 0.7377 | 0.00782 | -0.1407 | 94.335
1.5 | 0.7938 | 0.00791 | -0.1412 | 100.354
2 | 0.8495 | 0.00802 | -0.1417 | 105.9227
2.5 | 0.9045 | 0.00812 | -0.142 | 111.3916
3 | 0.9611 | 0.00832 | -0.1427 | 115.5168
3.5 | 1.0142 | 0.00843 | -0.1427 | 120.3084
4 | 1.0668 | 0.00856 | -0.1425 | 124.6262
4.5 | 1.1194 | 0.00877 | -0.1424 | 127.6397
5 | 1.1628 | 0.00888 | -0.1404 | 130.9459
5.5 | 1.2034 | 0.00908 | -0.1379 | 132.533
6 | 1.2396 | 0.00932 | -0.1346 | 133.0043
6.5 | 1.2703 | 0.00973 | -0.1304 | 130.555
7 | 1.3007 | 0.01024 | -0.1263 | 127.0215
7.5 | 1.3306 | 0.01091 | -0.1224 | 121.9615
8 | 1.3558 | 0.01181 | -0.1179 | 114.801
8.5 | 1.37 | 0.01323 | -0.1118 | 103.5525
9 | 1.3588 | 0.0159 | -0.1025 | 85.4591
9.5 | 1.3375 | 0.01961 | -0.0928 | 68.205
10 | 1.3233 | 0.02353 | -0.0852 | 56.2388
10.5 | 1.313 | 0.02773 | -0.079 | 47.3494
11 | 1.3058 | 0.03212 | -0.0738 | 40.6538
11.5 | 1.3027 | 0.0365 | -0.0695 | 35.6904
12 | 1.3005 | 0.0411 | -0.0659 | 31.6423
12.5 | 1.303 | 0.0455 | -0.063 | 28.6374
13.5 | 1.3353 | 0.05284 | -0.0606 | 25.2706
14 | 1.3511 | 0.05668 | -0.0594 | 23.8373
14.5 | 1.369 | 0.06036 | -0.0585 | 22.6806
15 | 1.3795 | 0.06496 | -0.0575 | 21.2361
15.5 | 1.3963 | 0.069 | -0.057 | 20.2362
16 | 1.411 | 0.07333 | -0.0567 | 19.2418
16.5 | 1.4184 | 0.07865 | -0.0564 | 18.0343
17 | 1.4274 | 0.08392 | -0.0564 | 17.0091
17.5 | 1.4376 | 0.08912 | -0.0567 | 16.1311
18 | 1.446 | 0.09466 | -0.0573 | 15.2757
18.5 | 1.4511 | 0.10075 | -0.0582 | 14.403
19 | 1.445 | 0.10846 | -0.0595 | 13.3229
19.5 | 1.4495 | 0.11481 | -0.0611 | 12.6252
20 | 1.4557 | 0.12096 | -0.0629 | 12.0346

## 45. Re 1M Mach 0.25 (1)
BIGFOIL.COM POLAR EXPORT
NACA65-719 a=0.8
NACA65-719 a=0.8 |  |  |  | Cl Max: | 1.818 | at alpha= | 11.5 | deg
JavaFoil+Calcfoil stall+Eppler ext transition |  |  |  | L/D Max: | 137.584 | at alpha= | 7 | deg
Re: | 1000000 |  |  | Cd Min: | 0.00715 | at alpha= | -3 | deg
Mach: | 0.25 |  |  | Cl=0 at alpha= | -5.5807 | deg
|  |  |  | @ Cl=0.1, Cd= | 0.009962
|  |  |  | @ Cl=0.4, Cd= | 0.0072109
|  |  |  | @ Cl=0.6, Cd= | 0.0074729
alpha (deg) | Cl | Cd | Cm | Cl/Cd
-19 | -0.296 | 0.18768 | -0.047 | -1.577
-18.5 | -0.346 | 0.17755 | -0.048 | -1.948
-18 | -0.391 | 0.16358 | -0.048 | -2.388
-17.5 | -0.431 | 0.15462 | -0.05 | -2.79
-17 | -0.468 | 0.14583 | -0.05 | -3.207
-16.5 | -0.5 | 0.13724 | -0.052 | -3.64
-16 | -0.527 | 0.13089 | -0.053 | -4.025
-15.5 | -0.549 | 0.1232 | -0.053 | -4.453
-15 | -0.565 | 0.11376 | -0.055 | -4.97
-14.5 | -0.576 | 0.10793 | -0.056 | -5.339
-14 | -0.581 | 0.10193 | -0.056 | -5.698
-13.5 | -0.58 | 0.09631 | -0.057 | -6.019
-13 | -0.573 | 0.08868 | -0.06 | -6.465
-12.5 | -0.561 | 0.08259 | -0.062 | -6.793
-12 | -0.543 | 0.07675 | -0.064 | -7.081
-11.5 | -0.521 | 0.0716 | -0.067 | -7.273
-11 | -0.494 | 0.06563 | -0.071 | -7.53
-10.5 | -0.517 | 0.02571 | -0.106 | -20.121
-10 | -0.486 | 0.01989 | -0.111 | -24.451
-9.5 | -0.443 | 0.01799 | -0.113 | -24.618
-9 | -0.394 | 0.0168 | -0.114 | -23.459
-8.5 | -0.341 | 0.01569 | -0.116 | -21.751
-8 | -0.287 | 0.01408 | -0.118 | -20.367
-7.5 | -0.23 | 0.01337 | -0.119 | -17.198
-7 | -0.171 | 0.0129 | -0.12 | -13.29
-6.5 | -0.112 | 0.012 | -0.121 | -9.332
-6 | -0.052 | 0.01103 | -0.125 | -4.75
-5.5 | 0.01 | 0.01033 | -0.128 | 0.971
-5 | 0.074 | 0.01005 | -0.13 | 7.383
-4.5 | 0.139 | 0.00983 | -0.131 | 14.1
-4 | 0.203 | 0.00968 | -0.132 | 20.993
-3.5 | 0.268 | 0.00954 | -0.133 | 28.117
-3 | 0.334 | 0.00715 | -0.134 | 46.769
-2.5 | 0.399 | 0.00721 | -0.135 | 55.386
-2 | 0.464 | 0.00727 | -0.136 | 63.762
-1.5 | 0.529 | 0.00736 | -0.137 | 71.81
-1 | 0.593 | 0.00746 | -0.138 | 79.553
-0.5 | 0.658 | 0.00758 | -0.139 | 86.785
0 | 0.712 | 0.00785 | -0.14 | 90.705
0.5 | 0.775 | 0.00796 | -0.141 | 97.317
1 | 0.838 | 0.00812 | -0.142 | 103.213
1.5 | 0.9 | 0.00826 | -0.143 | 108.964
2 | 0.963 | 0.00842 | -0.144 | 114.407
2.5 | 1.025 | 0.00862 | -0.145 | 119.015
3 | 1.088 | 0.00881 | -0.146 | 123.416
3.5 | 1.15 | 0.00904 | -0.147 | 127.235
4 | 1.212 | 0.00926 | -0.148 | 130.903
4.5 | 1.273 | 0.00948 | -0.149 | 134.344
5 | 1.335 | 0.00977 | -0.149 | 136.669
5.5 | 1.378 | 0.01013 | -0.15 | 136.078
6 | 1.434 | 0.01046 | -0.151 | 137.024
6.5 | 1.487 | 0.01081 | -0.152 | 137.541
7 | 1.539 | 0.01118 | -0.153 | 137.584
7.5 | 1.587 | 0.01171 | -0.154 | 135.471
8 | 1.619 | 0.02405 | -0.153 | 67.314
8.5 | 1.661 | 0.02517 | -0.154 | 65.981
9 | 1.699 | 0.02636 | -0.154 | 64.449
9.5 | 1.733 | 0.02765 | -0.155 | 62.663
10 | 1.762 | 0.02897 | -0.156 | 60.834
10.5 | 1.786 | 0.03039 | -0.157 | 58.776
11 | 1.806 | 0.03202 | -0.157 | 56.399
11.5 | 1.818 | 0.0337 | -0.158 | 53.942
12 | 1.818 | 0.03552 | -0.158 | 51.187
12.5 | 1.811 | 0.03764 | -0.159 | 48.114
13 | 1.796 | 0.03985 | -0.159 | 45.069
13.5 | 1.773 | 0.04232 | -0.159 | 41.89
14 | 1.742 | 0.04441 | -0.16 | 39.214
14.5 | 1.701 | 0.04759 | -0.16 | 35.741
15 | 1.652 | 0.0508 | -0.16 | 32.512
15.5 | 1.586 | 0.05435 | -0.16 | 29.182
16 | 1.512 | 0.05828 | -0.16 | 25.936
16.5 | 1.409 | 0.06903 | -0.156 | 20.414

## 46. Re 1M Mach 0.25 (2)
BIGFOIL.COM POLAR EXPORT
NACA65-719 a=0.8
NACA65-719 a=0.8 |  |  |  | Cl Max: | 1.4138 | at alpha= | 20 | deg
XFOIL ncrit=9 |  |  |  | L/D Max: | 127.516 | at alpha= | 5.5 | deg
Re: | 1000000 |  |  | Cd Min: | 0.13929 | at alpha= | 20 | deg
Mach: | 0.25 |  |  | Cl=0 at alpha= | -5.6048 | deg
|  |  |  | @ Cl=0.1, Cd= | 0.01013
|  |  |  | @ Cl=0.4, Cd= | 0.0072875
|  |  |  | @ Cl=0.6, Cd= | 0.0077504
alpha (deg) | Cl | Cd | Cm | Cl/Cd
-17 | -0.5575 | 0.07154 | -0.1423 | -7.7928
-16.5 | -0.5882 | 0.06012 | -0.1495 | -9.7838
-16 | -0.6062 | 0.0515 | -0.1543 | -11.7709
-15.5 | -0.5832 | 0.04796 | -0.1561 | -12.1601
-15 | -0.5719 | 0.04359 | -0.158 | -13.12
-14.5 | -0.5658 | 0.03916 | -0.1592 | -14.4484
-14 | -0.566 | 0.03485 | -0.1593 | -16.241
-13.5 | -0.5541 | 0.03178 | -0.159 | -17.4355
-13 | -0.5374 | 0.02928 | -0.1582 | -18.3538
-12.5 | -0.5187 | 0.02701 | -0.1571 | -19.204
-12 | -0.4989 | 0.02485 | -0.1555 | -20.0765
-11.5 | -0.4764 | 0.02297 | -0.1536 | -20.7401
-11 | -0.4518 | 0.02104 | -0.1515 | -21.4734
-10.5 | -0.4252 | 0.01924 | -0.1491 | -22.0998
-10 | -0.3968 | 0.01788 | -0.1466 | -22.1924
-9.5 | -0.3685 | 0.01685 | -0.1434 | -21.8694
-9 | -0.3289 | 0.01588 | -0.1415 | -20.7116
-8.5 | -0.2834 | 0.01514 | -0.1404 | -18.7186
-8 | -0.2423 | 0.014 | -0.1387 | -17.3071
-7.5 | -0.1947 | 0.01325 | -0.1379 | -14.6943
-7 | -0.1456 | 0.01254 | -0.1372 | -11.6108
-6.5 | -0.0942 | 0.01192 | -0.1368 | -7.9027
-6 | -0.043 | 0.01122 | -0.1365 | -3.8324
-5.5 | 0.0114 | 0.01072 | -0.1365 | 1.0634
-5 | 0.0672 | 0.01038 | -0.1368 | 6.474
-4.5 | 0.1236 | 0.00995 | -0.1371 | 12.4221
-3.5 | 0.2328 | 0.00856 | -0.138 | 27.1963
-3 | 0.285 | 0.00723 | -0.1387 | 39.4191
-2.5 | 0.3442 | 0.00725 | -0.1394 | 47.4759
-2 | 0.4038 | 0.00729 | -0.1401 | 55.3909
-1.5 | 0.4629 | 0.00745 | -0.1407 | 62.1342
-1 | 0.5218 | 0.00767 | -0.1412 | 68.0313
-0.5 | 0.5803 | 0.00772 | -0.1418 | 75.1684
0 | 0.6387 | 0.00781 | -0.1423 | 81.7798
0.5 | 0.6975 | 0.00798 | -0.143 | 87.406
1 | 0.7549 | 0.00802 | -0.1434 | 94.1272
1.5 | 0.8118 | 0.00813 | -0.1437 | 99.8524
2 | 0.8688 | 0.00827 | -0.144 | 105.0544
2.5 | 0.9271 | 0.00847 | -0.1446 | 109.4569
3 | 0.9812 | 0.00857 | -0.1444 | 114.4924
3.5 | 1.0354 | 0.00872 | -0.1441 | 118.7385
4 | 1.0904 | 0.00893 | -0.144 | 122.1053
4.5 | 1.1369 | 0.00908 | -0.1421 | 125.2093
5 | 1.1776 | 0.00926 | -0.1391 | 127.1706
5.5 | 1.2216 | 0.00958 | -0.1369 | 127.5157
6 | 1.2592 | 0.00989 | -0.1335 | 127.3205
6.5 | 1.2915 | 0.01037 | -0.1292 | 124.5419
7 | 1.3198 | 0.01104 | -0.1245 | 119.5471
7.5 | 1.3483 | 0.01188 | -0.1199 | 113.4933
8 | 1.3718 | 0.01302 | -0.1148 | 105.361
8.5 | 1.3794 | 0.01488 | -0.1077 | 92.7016
9 | 1.3603 | 0.01829 | -0.0977 | 74.374
9.5 | 1.3363 | 0.02266 | -0.0883 | 58.9718
10 | 1.3175 | 0.02739 | -0.0808 | 48.1015
10.5 | 1.3027 | 0.03237 | -0.0747 | 40.2441
11 | 1.2939 | 0.03731 | -0.0699 | 34.6797
11.5 | 1.2883 | 0.04236 | -0.066 | 30.4131
12 | 1.2848 | 0.04756 | -0.0627 | 27.0143
12.5 | 1.2906 | 0.05219 | -0.0604 | 24.7289
13 | 1.3045 | 0.05614 | -0.0585 | 23.2366
14 | 1.3412 | 0.06421 | -0.057 | 20.8877
14.5 | 1.3542 | 0.06892 | -0.0562 | 19.6489
15 | 1.3661 | 0.07388 | -0.0555 | 18.4908
15.5 | 1.3792 | 0.07885 | -0.0552 | 17.4914
16 | 1.3881 | 0.08445 | -0.0551 | 16.4369
16.5 | 1.3912 | 0.09089 | -0.0553 | 15.3064
17 | 1.3997 | 0.09684 | -0.0558 | 14.4537
17.5 | 1.4059 | 0.10319 | -0.0567 | 13.6244
18 | 1.4099 | 0.1099 | -0.0579 | 12.8289
18.5 | 1.4061 | 0.11781 | -0.0598 | 11.9353
19 | 1.4078 | 0.12502 | -0.0619 | 11.2606
19.5 | 1.4114 | 0.13203 | -0.0643 | 10.69
20 | 1.4138 | 0.13929 | -0.0671 | 10.15

## 47. Re 1M Mach 0.50 (1)
BIGFOIL.COM POLAR EXPORT
NACA65-719 a=0.8
NACA65-719 a=0.8 |  |  |  | Cl Max: | 1.724 | at alpha= | 8.5 | deg
JavaFoil+Calcfoil stall+Eppler ext transition |  |  |  | L/D Max: | 126.674 | at alpha= | 5 | deg
Re: | 1000000 |  |  | Cd Min: | 0.00783 | at alpha= | -2.5 | deg
Mach: | 0.5 |  |  | Cl=0 at alpha= | -5.5821 | deg
|  |  |  | @ Cl=0.1, Cd= | 0.012521
|  |  |  | @ Cl=0.4, Cd= | 0.0093442
|  |  |  | @ Cl=0.6, Cd= | 0.0080375
alpha (deg) | Cl | Cd | Cm | Cl/Cd
-20 | -0.827 | 0.19544 | -0.06 | -4.232
-19.5 | -0.799 | 0.19024 | -0.061 | -4.2
-19 | -0.771 | 0.18485 | -0.061 | -4.168
-18.5 | -0.74 | 0.18213 | -0.059 | -4.066
-18 | -0.712 | 0.17964 | -0.059 | -3.963
-17.5 | -0.684 | 0.17163 | -0.06 | -3.983
-17 | -0.655 | 0.16288 | -0.06 | -4.024
-16.5 | -0.627 | 0.15882 | -0.062 | -3.951
-16 | -0.597 | 0.15513 | -0.058 | -3.85
-15.5 | -0.569 | 0.14768 | -0.058 | -3.85
-15 | -0.54 | 0.14347 | -0.058 | -3.765
-14.5 | -0.512 | 0.13608 | -0.059 | -3.76
-14 | -0.483 | 0.13584 | -0.06 | -3.557
-13.5 | -0.455 | 0.13005 | -0.06 | -3.496
-13 | -0.425 | 0.11927 | -0.057 | -3.565
-12.5 | -0.397 | 0.1151 | -0.057 | -3.446
-12 | -0.368 | 0.11183 | -0.058 | -3.291
-11.5 | -0.339 | 0.10592 | -0.058 | -3.205
-11 | -0.311 | 0.10284 | -0.059 | -3.023
-10.5 | -0.282 | 0.1019 | -0.061 | -2.772
-10 | -0.254 | 0.08414 | -0.061 | -3.015
-9.5 | -0.313 | 0.07076 | -0.063 | -4.428
-9 | -0.33 | 0.0616 | -0.067 | -5.365
-8.5 | -0.299 | 0.0568 | -0.071 | -5.267
-8 | -0.26 | 0.04909 | -0.084 | -5.302
-7.5 | -0.244 | 0.01732 | -0.129 | -14.085
-7 | -0.185 | 0.01518 | -0.132 | -12.186
-6.5 | -0.122 | 0.01442 | -0.133 | -8.451
-6 | -0.056 | 0.01377 | -0.134 | -4.094
-5.5 | 0.011 | 0.01318 | -0.136 | 0.811
-5 | 0.079 | 0.01264 | -0.137 | 6.237
-4.5 | 0.148 | 0.01225 | -0.139 | 12.064
-4 | 0.217 | 0.01187 | -0.14 | 18.307
-3.5 | 0.295 | 0.01068 | -0.146 | 27.588
-3 | 0.374 | 0.0102 | -0.149 | 36.637
-2.5 | 0.446 | 0.00783 | -0.15 | 56.987
-2 | 0.519 | 0.00789 | -0.151 | 65.715
-1.5 | 0.591 | 0.00802 | -0.152 | 73.697
-1 | 0.663 | 0.00816 | -0.154 | 81.307
-0.5 | 0.735 | 0.00835 | -0.155 | 88.119
0 | 0.792 | 0.00873 | -0.156 | 90.709
0.5 | 0.862 | 0.00891 | -0.157 | 96.701
1 | 0.932 | 0.00917 | -0.158 | 101.651
1.5 | 1.002 | 0.00942 | -0.159 | 106.322
2 | 1.071 | 0.00962 | -0.16 | 111.409
2.5 | 1.141 | 0.00989 | -0.161 | 115.302
3 | 1.21 | 0.01019 | -0.162 | 118.732
3.5 | 1.279 | 0.0105 | -0.163 | 121.867
4 | 1.348 | 0.01086 | -0.164 | 124.148
4.5 | 1.416 | 0.0113 | -0.165 | 125.374
5 | 1.485 | 0.01172 | -0.166 | 126.674
5.5 | 1.523 | 0.01219 | -0.167 | 124.864
6 | 1.579 | 0.01272 | -0.168 | 124.175
6.5 | 1.632 | 0.01336 | -0.169 | 122.114
7 | 1.664 | 0.02861 | -0.168 | 58.161
7.5 | 1.699 | 0.03039 | -0.169 | 55.908
8 | 1.721 | 0.03245 | -0.17 | 53.031
8.5 | 1.724 | 0.03469 | -0.17 | 49.702
9 | 1.698 | 0.03726 | -0.171 | 45.576
9.5 | 1.615 | 0.04058 | -0.171 | 39.793
10 | 1.023 | 0.07307 | -0.07 | 13.997
10.5 | 0.899 | 0.09388 | -0.067 | 9.581
11 | 0.927 | 0.09968 | -0.071 | 9.297
11.5 | 0.953 | 0.1101 | -0.071 | 8.659
12 | 0.982 | 0.11358 | -0.079 | 8.642
12.5 | 1.008 | 0.11958 | -0.08 | 8.432
13 | 1.035 | 0.12455 | -0.082 | 8.312
13.5 | 1.063 | 0.13383 | -0.088 | 7.945

## 48. Re 1M Mach 0.50 (2)
BIGFOIL.COM POLAR EXPORT
NACA65-719 a=0.8
NACA65-719 a=0.8 |  |  |  | Cl Max: | 1.4273 | at alpha= | 8 | deg
XFOIL ncrit=9 |  |  |  | L/D Max: | 102.563 | at alpha= | 4 | deg
Re: | 1000000 |  |  | Cd Min: | 0.20824 | at alpha= | -20 | deg
Mach: | 0.5 |  |  | Cl=0 at alpha= | -5.6965 | deg
|  |  |  | @ Cl=0.1, Cd= | 0.011712
|  |  |  | @ Cl=0.4, Cd= | 0.0080758
|  |  |  | @ Cl=0.6, Cd= | 0.0087059
alpha (deg) | Cl | Cd | Cm | Cl/Cd
-20 | -0.2125 | 0.20824 | -0.0959 | -1.0205
-19.5 | -0.1918 | 0.20152 | -0.0998 | -0.95177
-19 | -0.1796 | 0.19093 | -0.1041 | -0.94066
-18.5 | -0.1596 | 0.18374 | -0.1083 | -0.86862
-18 | -0.146 | 0.17465 | -0.1124 | -0.83596
-17.5 | -0.1229 | 0.16893 | -0.1162 | -0.72752
-17 | -0.1069 | 0.16084 | -0.1204 | -0.66464
-16.5 | -0.0926 | 0.15264 | -0.1245 | -0.60666
-16 | -0.0805 | 0.14424 | -0.1286 | -0.5581
-15.5 | -0.0724 | 0.13495 | -0.1332 | -0.53649
-15 | -0.0574 | 0.12765 | -0.1373 | -0.44967
-14.5 | -0.0349 | 0.12225 | -0.1408 | -0.28548
-14 | -0.0171 | 0.11597 | -0.1445 | -0.14745
-13.5 | -0.0185 | 0.10564 | -0.1497 | -0.17512
-13 | -0.0157 | 0.09704 | -0.1541 | -0.16179
-12.5 | 0.0119 | 0.09363 | -0.1563 | 0.1271
-11.5 | -0.0103 | 0.07362 | -0.1661 | -0.13991
-11 | -0.0757 | 0.05507 | -0.1768 | -1.3746
-10.5 | -0.1152 | 0.04439 | -0.1832 | -2.5952
-10 | -0.1522 | 0.03645 | -0.1854 | -4.1756
-9.5 | -0.1759 | 0.03058 | -0.1848 | -5.7521
-9 | -0.188 | 0.02597 | -0.1822 | -7.2391
-8 | -0.17 | 0.01974 | -0.1746 | -8.612
-7.5 | -0.145 | 0.01781 | -0.17 | -8.1415
-7 | -0.1132 | 0.01627 | -0.1656 | -6.9576
-6.5 | -0.0736 | 0.01498 | -0.1618 | -4.9132
-6 | -0.0295 | 0.01387 | -0.1586 | -2.1269
-5.5 | 0.0191 | 0.01302 | -0.1561 | 1.467
-5 | 0.0697 | 0.01201 | -0.1542 | 5.8035
-4.5 | 0.1277 | 0.01144 | -0.1531 | 11.1626
-4 | 0.1873 | 0.01093 | -0.1523 | 17.1363
-3.5 | 0.2487 | 0.01051 | -0.1519 | 23.6632
-3 | 0.3076 | 0.00976 | -0.1516 | 31.5164
-2.5 | 0.363 | 0.00807 | -0.1521 | 44.9814
-2 | 0.4271 | 0.00808 | -0.1519 | 52.8589
-1.5 | 0.4915 | 0.00825 | -0.1518 | 59.5758
-1 | 0.5558 | 0.00856 | -0.1516 | 64.9299
-0.5 | 0.6164 | 0.00876 | -0.1509 | 70.3653
0 | 0.674 | 0.00883 | -0.1496 | 76.3307
0.5 | 0.7383 | 0.00904 | -0.1497 | 81.6704
1 | 0.792 | 0.00923 | -0.1478 | 85.8072
1.5 | 0.8487 | 0.00949 | -0.1465 | 89.431
2 | 0.908 | 0.00973 | -0.1456 | 93.3196
2.5 | 0.971 | 0.01005 | -0.1454 | 96.6169
3 | 1.023 | 0.01043 | -0.1432 | 98.0825
3.5 | 1.0795 | 0.01077 | -0.1417 | 100.2321
4 | 1.1405 | 0.01112 | -0.1409 | 102.5629
4.5 | 1.1895 | 0.01165 | -0.138 | 102.103
5.5 | 1.2875 | 0.01274 | -0.1319 | 101.0597
6 | 1.3269 | 0.01353 | -0.1274 | 98.071
6.5 | 1.3664 | 0.01446 | -0.1229 | 94.4952
7 | 1.3949 | 0.01573 | -0.1169 | 88.6777
7.5 | 1.4136 | 0.01767 | -0.11 | 80
8 | 1.4273 | 0.02022 | -0.1031 | 70.5885
8.5 | 1.4103 | 0.02464 | -0.0938 | 57.2362
9 | 1.3675 | 0.03113 | -0.0838 | 43.9287
9.5 | 1.3338 | 0.03782 | -0.0761 | 35.2671
10 | 1.3063 | 0.04475 | -0.0701 | 29.1911
10.5 | 1.2856 | 0.05171 | -0.0656 | 24.8617
11 | 1.2702 | 0.05875 | -0.0622 | 21.6204
11.5 | 1.2569 | 0.06606 | -0.0596 | 19.0266
12 | 1.2584 | 0.07256 | -0.058 | 17.3429
12.5 | 1.2701 | 0.07844 | -0.0569 | 16.192
13 | 1.2825 | 0.08454 | -0.0562 | 15.1703

## 49. Re 2M Mach 0.00 (1)
BIGFOIL.COM POLAR EXPORT
NACA65-719 a=0.8
NACA65-719 a=0.8 |  |  |  | Cl Max: | 1.871 | at alpha= | 13.5 | deg
JavaFoil+Calcfoil stall+Eppler ext transition |  |  |  | L/D Max: | 161.51 | at alpha= | 6.5 | deg
Re: | 2000000 |  |  | Cd Min: | 0.00608 | at alpha= | -3 | deg
Mach: | 0 |  |  | Cl=0 at alpha= | -5.5807 | deg
|  |  |  | @ Cl=0.1, Cd= | 0.0085858
|  |  |  | @ Cl=0.4, Cd= | 0.0061667
|  |  |  | @ Cl=0.6, Cd= | 0.0063471
alpha (deg) | Cl | Cd | Cm | Cl/Cd
-20 | -0.65 | 0.16809 | -0.049 | -3.869
-19.5 | -0.662 | 0.16186 | -0.049 | -4.088
-19 | -0.672 | 0.15329 | -0.05 | -4.382
-18.5 | -0.68 | 0.14625 | -0.051 | -4.653
-18 | -0.687 | 0.13927 | -0.052 | -4.936
-17.5 | -0.693 | 0.13187 | -0.053 | -5.252
-17 | -0.695 | 0.12524 | -0.054 | -5.553
-16.5 | -0.696 | 0.11798 | -0.056 | -5.899
-16 | -0.694 | 0.11168 | -0.057 | -6.21
-15.5 | -0.689 | 0.10636 | -0.058 | -6.474
-15 | -0.681 | 0.09963 | -0.06 | -6.833
-14.5 | -0.671 | 0.09225 | -0.063 | -7.274
-14 | -0.658 | 0.08579 | -0.065 | -7.667
-13.5 | -0.643 | 0.07831 | -0.069 | -8.204
-13 | -0.63 | 0.06614 | -0.077 | -9.532
-12.5 | -0.625 | 0.04857 | -0.087 | -12.868
-12 | -0.635 | 0.025 | -0.101 | -25.414
-11.5 | -0.609 | 0.0202 | -0.104 | -30.139
-11 | -0.572 | 0.01856 | -0.106 | -30.807
-10.5 | -0.532 | 0.01685 | -0.107 | -31.547
-10 | -0.488 | 0.01547 | -0.109 | -31.525
-9.5 | -0.44 | 0.01441 | -0.111 | -30.542
-9 | -0.39 | 0.01359 | -0.112 | -28.671
-8.5 | -0.336 | 0.01285 | -0.113 | -26.161
-8 | -0.286 | 0.01072 | -0.117 | -26.644
-7.5 | -0.231 | 0.00953 | -0.12 | -24.267
-7 | -0.174 | 0.00939 | -0.122 | -18.539
-6.5 | -0.113 | 0.00915 | -0.123 | -12.392
-6 | -0.052 | 0.00901 | -0.125 | -5.774
-5.5 | 0.01 | 0.00876 | -0.126 | 1.119
-5 | 0.072 | 0.00864 | -0.127 | 8.33
-4.5 | 0.134 | 0.00852 | -0.128 | 15.766
-4 | 0.197 | 0.00847 | -0.129 | 23.243
-3.5 | 0.26 | 0.00775 | -0.129 | 33.499
-3 | 0.324 | 0.00608 | -0.13 | 53.235
-2.5 | 0.386 | 0.00616 | -0.131 | 62.767
-2 | 0.449 | 0.00619 | -0.132 | 72.565
-1.5 | 0.512 | 0.00626 | -0.133 | 81.715
-1 | 0.574 | 0.00631 | -0.134 | 91.027
-0.5 | 0.637 | 0.0064 | -0.135 | 99.458
0 | 0.692 | 0.00656 | -0.136 | 105.495
0.5 | 0.754 | 0.0067 | -0.137 | 112.472
1 | 0.815 | 0.00679 | -0.138 | 120.015
1.5 | 0.876 | 0.00691 | -0.139 | 126.742
2 | 0.937 | 0.00705 | -0.14 | 132.943
2.5 | 0.998 | 0.00716 | -0.141 | 139.255
3 | 1.058 | 0.00731 | -0.142 | 144.732
3.5 | 1.119 | 0.00752 | -0.143 | 148.767
4 | 1.179 | 0.00772 | -0.144 | 152.65
4.5 | 1.239 | 0.00791 | -0.145 | 156.661
5 | 1.298 | 0.00813 | -0.145 | 159.766
5.5 | 1.343 | 0.00834 | -0.146 | 161.063
6 | 1.397 | 0.00865 | -0.147 | 161.432
6.5 | 1.45 | 0.00898 | -0.148 | 161.51
7 | 1.502 | 0.00931 | -0.149 | 161.303
7.5 | 1.55 | 0.00972 | -0.149 | 159.565
8 | 1.584 | 0.01987 | -0.149 | 79.715
8.5 | 1.628 | 0.02069 | -0.15 | 78.672
9 | 1.669 | 0.02161 | -0.15 | 77.211
9.5 | 1.707 | 0.02245 | -0.151 | 76.046
10 | 1.743 | 0.02344 | -0.152 | 74.368
10.5 | 1.775 | 0.02452 | -0.152 | 72.387
11 | 1.804 | 0.0256 | -0.153 | 70.479
11.5 | 1.829 | 0.0268 | -0.154 | 68.243
12 | 1.846 | 0.02809 | -0.154 | 65.735
12.5 | 1.859 | 0.02946 | -0.155 | 63.112
13 | 1.868 | 0.03071 | -0.156 | 60.809
13.5 | 1.871 | 0.0322 | -0.156 | 58.116
14 | 1.87 | 0.03372 | -0.157 | 55.449
14.5 | 1.863 | 0.0355 | -0.157 | 52.464
15 | 1.851 | 0.03761 | -0.157 | 49.212
15.5 | 1.83 | 0.03939 | -0.158 | 46.465
16 | 1.806 | 0.0414 | -0.158 | 43.62
16.5 | 1.777 | 0.04357 | -0.158 | 40.785
17 | 1.744 | 0.04596 | -0.158 | 37.953
17.5 | 1.707 | 0.04914 | -0.159 | 34.741
18 | 1.668 | 0.052 | -0.159 | 32.077
18.5 | 1.627 | 0.05477 | -0.159 | 29.701

## 50. Re 2M Mach 0.00 (2)
BIGFOIL.COM POLAR EXPORT
NACA65-719 a=0.8
NACA65-719 a=0.8 |  |  |  | Cl Max: | 1.5859 | at alpha= | 20 | deg
XFOIL ncrit=9 |  |  |  | L/D Max: | 162.546 | at alpha= | 5 | deg
Re: | 2000000 |  |  | Cd Min: | 0.09969 | at alpha= | 20 | deg
Mach: | 0 |  |  | Cl=0 at alpha= | -5.5923 | deg
|  |  |  | @ Cl=0.1, Cd= | 0.0082676
|  |  |  | @ Cl=0.4, Cd= | 0.0057417
|  |  |  | @ Cl=0.6, Cd= | 0.0059562
alpha (deg) | Cl | Cd | Cm | Cl/Cd
-20 | -0.8698 | 0.06301 | -0.1332 | -13.8042
-19.5 | -0.8912 | 0.05417 | -0.1381 | -16.4519
-19 | -0.9023 | 0.0473 | -0.1413 | -19.0761
-18.5 | -0.9029 | 0.04216 | -0.1433 | -21.416
-18 | -0.901 | 0.03771 | -0.1443 | -23.8929
-17.5 | -0.8983 | 0.0336 | -0.1448 | -26.7351
-17 | -0.887 | 0.03056 | -0.1446 | -29.0249
-16.5 | -0.8809 | 0.02744 | -0.1437 | -32.1028
-16 | -0.8671 | 0.02491 | -0.1427 | -34.8093
-15.5 | -0.8619 | 0.02202 | -0.1408 | -39.1417
-15 | -0.8367 | 0.02046 | -0.1395 | -40.8944
-14.5 | -0.8047 | 0.01923 | -0.1387 | -41.8461
-14 | -0.7713 | 0.01819 | -0.1377 | -42.4024
-13.5 | -0.7404 | 0.01699 | -0.1365 | -43.5786
-13 | -0.7129 | 0.01575 | -0.1346 | -45.2635
-12.5 | -0.6803 | 0.01488 | -0.1331 | -45.7191
-12 | -0.653 | 0.01415 | -0.1301 | -46.1484
-11.5 | -0.61 | 0.01364 | -0.1293 | -44.7214
-11 | -0.5643 | 0.01316 | -0.1288 | -42.8799
-10.5 | -0.5205 | 0.01247 | -0.128 | -41.7402
-10 | -0.4727 | 0.01188 | -0.1278 | -39.7896
-9.5 | -0.4216 | 0.0115 | -0.1279 | -36.6609
-9 | -0.3696 | 0.0111 | -0.1282 | -33.2973
-8.5 | -0.3167 | 0.01073 | -0.1285 | -29.5154
-8 | -0.264 | 0.0103 | -0.1289 | -25.6311
-7.5 | -0.2111 | 0.00982 | -0.1292 | -21.4969
-7 | -0.1563 | 0.00952 | -0.1298 | -16.4181
-6.5 | -0.1005 | 0.00927 | -0.1305 | -10.8414
-6 | -0.0455 | 0.00889 | -0.1311 | -5.1181
-5.5 | 0.0103 | 0.00864 | -0.1318 | 1.1921
-5 | 0.0672 | 0.00841 | -0.1326 | 7.9905
-4 | 0.1801 | 0.00792 | -0.1341 | 22.7399
-3.5 | 0.2354 | 0.00744 | -0.1349 | 31.6398
-3 | 0.2891 | 0.0067 | -0.1357 | 43.1493
-2.5 | 0.344 | 0.00581 | -0.1368 | 59.2083
-2 | 0.4014 | 0.00574 | -0.1377 | 69.9303
-1.5 | 0.4586 | 0.00579 | -0.1384 | 79.2055
-1 | 0.5172 | 0.00581 | -0.1394 | 89.0189
-0.5 | 0.5748 | 0.00592 | -0.1402 | 97.0946
0 | 0.6305 | 0.006 | -0.1407 | 105.0833
0.5 | 0.6882 | 0.00605 | -0.1415 | 113.7521
1 | 0.7454 | 0.00612 | -0.1423 | 121.7974
1.5 | 0.8009 | 0.00622 | -0.1428 | 128.7621
2 | 0.855 | 0.00635 | -0.143 | 134.6457
2.5 | 0.9111 | 0.00641 | -0.1435 | 142.1373
3 | 0.9659 | 0.00651 | -0.1439 | 148.3717
3.5 | 1.0162 | 0.00668 | -0.1433 | 152.1257
4 | 1.0683 | 0.00676 | -0.1432 | 158.0325
4.5 | 1.1122 | 0.00691 | -0.1413 | 160.9551
5 | 1.1557 | 0.00711 | -0.1394 | 162.5457
5.5 | 1.1966 | 0.00739 | -0.1371 | 161.9215
6 | 1.2341 | 0.00779 | -0.1342 | 158.4211
6.5 | 1.2721 | 0.00825 | -0.1316 | 154.1939
7 | 1.2984 | 0.00906 | -0.127 | 143.3113
7.5 | 1.3123 | 0.01037 | -0.1205 | 126.5477
8 | 1.3085 | 0.01249 | -0.1116 | 104.7638
8.5 | 1.3019 | 0.015 | -0.1029 | 86.7933
9 | 1.2992 | 0.01767 | -0.0955 | 73.5257
9.5 | 1.2975 | 0.02066 | -0.0889 | 62.8025
10 | 1.2978 | 0.02388 | -0.0833 | 54.3467
10.5 | 1.3019 | 0.02718 | -0.0786 | 47.8992
11 | 1.3071 | 0.03064 | -0.0745 | 42.6599
12 | 1.3286 | 0.03736 | -0.0685 | 35.5621
12.5 | 1.3486 | 0.04019 | -0.0666 | 33.5556
13 | 1.3694 | 0.04303 | -0.065 | 31.8243
13.5 | 1.3911 | 0.04588 | -0.0636 | 30.3204
14 | 1.411 | 0.04893 | -0.0623 | 28.8371
14.5 | 1.4344 | 0.05179 | -0.0617 | 27.6965
15 | 1.4549 | 0.05503 | -0.0608 | 26.4383
15.5 | 1.4719 | 0.05868 | -0.0599 | 25.0835
16 | 1.4874 | 0.06255 | -0.0591 | 23.7794
16.5 | 1.5066 | 0.06613 | -0.0587 | 22.7824
17 | 1.5222 | 0.07019 | -0.0583 | 21.6868
17.5 | 1.5361 | 0.07448 | -0.0581 | 20.6243
18 | 1.5454 | 0.07943 | -0.058 | 19.4561
18.5 | 1.5571 | 0.08419 | -0.0582 | 18.4951
19 | 1.5688 | 0.08901 | -0.0586 | 17.625
19.5 | 1.5777 | 0.09427 | -0.0592 | 16.736
20 | 1.5859 | 0.09969 | -0.0601 | 15.9083

## 51. Re 2M Mach 0.10 (1)
BIGFOIL.COM POLAR EXPORT
NACA65-719 a=0.8
NACA65-719 a=0.8 |  |  |  | Cl Max: | 1.863 | at alpha= | 13.5 | deg
JavaFoil+Calcfoil stall+Eppler ext transition |  |  |  | L/D Max: | 161.051 | at alpha= | 6.5 | deg
Re: | 2000000 |  |  | Cd Min: | 0.00612 | at alpha= | -3 | deg
Mach: | 0.1 |  |  | Cl=0 at alpha= | -5.5807 | deg
|  |  |  | @ Cl=0.1, Cd= | 0.0086422
|  |  |  | @ Cl=0.4, Cd= | 0.0061652
|  |  |  | @ Cl=0.6, Cd= | 0.0063656
alpha (deg) | Cl | Cd | Cm | Cl/Cd
-20 | -0.608 | 0.17103 | -0.048 | -3.555
-19.5 | -0.623 | 0.16363 | -0.049 | -3.805
-19 | -0.636 | 0.15426 | -0.05 | -4.122
-18.5 | -0.648 | 0.14849 | -0.051 | -4.363
-18 | -0.658 | 0.14042 | -0.052 | -4.687
-17.5 | -0.666 | 0.13309 | -0.053 | -5.007
-17 | -0.672 | 0.12679 | -0.054 | -5.303
-16.5 | -0.676 | 0.11966 | -0.055 | -5.647
-16 | -0.676 | 0.1136 | -0.056 | -5.953
-15.5 | -0.674 | 0.10775 | -0.057 | -6.253
-15 | -0.668 | 0.10147 | -0.059 | -6.587
-14.5 | -0.661 | 0.09413 | -0.062 | -7.018
-14 | -0.649 | 0.08776 | -0.064 | -7.397
-13.5 | -0.637 | 0.07879 | -0.069 | -8.085
-13 | -0.619 | 0.07249 | -0.072 | -8.543
-12.5 | -0.598 | 0.06638 | -0.075 | -9.011
-12 | -0.629 | 0.0275 | -0.1 | -22.862
-11.5 | -0.607 | 0.02086 | -0.104 | -29.093
-11 | -0.571 | 0.01904 | -0.106 | -29.979
-10.5 | -0.532 | 0.01718 | -0.108 | -30.947
-10 | -0.488 | 0.01571 | -0.11 | -31.086
-9.5 | -0.441 | 0.0146 | -0.111 | -30.21
-9 | -0.391 | 0.01377 | -0.113 | -28.395
-8.5 | -0.337 | 0.01299 | -0.114 | -25.967
-8 | -0.285 | 0.0111 | -0.117 | -25.696
-7.5 | -0.232 | 0.01005 | -0.12 | -23.056
-7 | -0.175 | 0.00948 | -0.123 | -18.455
-6.5 | -0.114 | 0.00923 | -0.124 | -12.346
-6 | -0.052 | 0.00903 | -0.125 | -5.789
-5.5 | 0.01 | 0.00882 | -0.126 | 1.116
-5 | 0.072 | 0.0087 | -0.127 | 8.311
-4.5 | 0.135 | 0.00857 | -0.129 | 15.763
-4 | 0.198 | 0.00794 | -0.129 | 24.928
-3.5 | 0.261 | 0.00747 | -0.13 | 34.966
-3 | 0.325 | 0.00612 | -0.131 | 53.207
-2.5 | 0.388 | 0.00615 | -0.132 | 63.153
-2 | 0.451 | 0.00623 | -0.133 | 72.5
-1.5 | 0.514 | 0.00627 | -0.134 | 82.051
-1 | 0.577 | 0.00634 | -0.135 | 90.991
-0.5 | 0.64 | 0.00641 | -0.136 | 99.869
0 | 0.696 | 0.00658 | -0.137 | 105.655
0.5 | 0.757 | 0.00671 | -0.138 | 112.902
1 | 0.819 | 0.00683 | -0.139 | 119.96
1.5 | 0.88 | 0.00693 | -0.14 | 126.993
2 | 0.941 | 0.00706 | -0.141 | 133.298
2.5 | 1.002 | 0.0072 | -0.142 | 139.256
3 | 1.063 | 0.00733 | -0.143 | 144.991
3.5 | 1.124 | 0.00755 | -0.143 | 148.915
4 | 1.184 | 0.00775 | -0.144 | 152.85
4.5 | 1.245 | 0.00795 | -0.145 | 156.497
5 | 1.305 | 0.00821 | -0.146 | 158.998
5.5 | 1.349 | 0.00841 | -0.147 | 160.471
6 | 1.403 | 0.00872 | -0.148 | 161.011
6.5 | 1.457 | 0.00904 | -0.149 | 161.051
7 | 1.508 | 0.00941 | -0.149 | 160.274
7.5 | 1.557 | 0.0098 | -0.15 | 158.855
8 | 1.59 | 0.02008 | -0.15 | 79.16
8.5 | 1.633 | 0.02096 | -0.15 | 77.915
9 | 1.674 | 0.02183 | -0.151 | 76.693
9.5 | 1.713 | 0.02283 | -0.152 | 75.026
10 | 1.747 | 0.02379 | -0.152 | 73.442
10.5 | 1.779 | 0.02483 | -0.153 | 71.647
11 | 1.806 | 0.02596 | -0.154 | 69.598
11.5 | 1.83 | 0.02721 | -0.154 | 67.244
12 | 1.845 | 0.02855 | -0.155 | 64.638
12.5 | 1.856 | 0.02989 | -0.156 | 62.09
13 | 1.862 | 0.03132 | -0.156 | 59.448
13.5 | 1.863 | 0.03296 | -0.157 | 56.508
14 | 1.858 | 0.03442 | -0.157 | 53.964
14.5 | 1.847 | 0.03631 | -0.158 | 50.87
15 | 1.831 | 0.03817 | -0.158 | 47.975
15.5 | 1.806 | 0.04035 | -0.158 | 44.763
16 | 1.777 | 0.04238 | -0.159 | 41.923
16.5 | 1.743 | 0.04488 | -0.159 | 38.828
17 | 1.704 | 0.04736 | -0.159 | 35.985
17.5 | 1.661 | 0.05079 | -0.159 | 32.712
18 | 1.618 | 0.053 | -0.159 | 30.526
18.5 | 1.569 | 0.05727 | -0.159 | 27.394

## 52. Re 2M Mach 0.10 (2)
BIGFOIL.COM POLAR EXPORT
NACA65-719 a=0.8
NACA65-719 a=0.8 |  |  |  | Cl Max: | 1.5797 | at alpha= | 20 | deg
XFOIL ncrit=9 |  |  |  | L/D Max: | 160.321 | at alpha= | 5.5 | deg
Re: | 2000000 |  |  | Cd Min: | 0.10286 | at alpha= | 20 | deg
Mach: | 0.1 |  |  | Cl=0 at alpha= | -5.5907 | deg
|  |  |  | @ Cl=0.1, Cd= | 0.0083261
|  |  |  | @ Cl=0.4, Cd= | 0.0057738
|  |  |  | @ Cl=0.6, Cd= | 0.0059865
alpha (deg) | Cl | Cd | Cm | Cl/Cd
-20 | -0.8105 | 0.07294 | -0.1294 | -11.1119
-19.5 | -0.851 | 0.06059 | -0.137 | -14.0452
-19 | -0.8711 | 0.05203 | -0.1416 | -16.7423
-18.5 | -0.8791 | 0.04567 | -0.1445 | -19.249
-18 | -0.883 | 0.04034 | -0.1461 | -21.8889
-17.5 | -0.8826 | 0.03579 | -0.147 | -24.6605
-17 | -0.8728 | 0.03238 | -0.1471 | -26.9549
-16.5 | -0.8677 | 0.02902 | -0.1464 | -29.9001
-16 | -0.8556 | 0.02626 | -0.1455 | -32.5819
-15 | -0.8332 | 0.02116 | -0.1421 | -39.3762
-14.5 | -0.8031 | 0.01977 | -0.1411 | -40.6222
-14 | -0.7702 | 0.01864 | -0.14 | -41.3197
-13.5 | -0.7337 | 0.01767 | -0.1391 | -41.5224
-13 | -0.7094 | 0.0162 | -0.137 | -43.7901
-12.5 | -0.6748 | 0.01531 | -0.1357 | -44.0758
-12 | -0.6504 | 0.01439 | -0.1326 | -45.1981
-11.5 | -0.6103 | 0.01386 | -0.1312 | -44.0332
-11 | -0.5656 | 0.01333 | -0.1304 | -42.4306
-10 | -0.4745 | 0.01203 | -0.1292 | -39.4431
-9.5 | -0.4234 | 0.01163 | -0.1292 | -36.4058
-9 | -0.3714 | 0.01122 | -0.1293 | -33.1016
-8.5 | -0.3183 | 0.01082 | -0.1296 | -29.4177
-8 | -0.2646 | 0.01048 | -0.1299 | -25.2481
-7.5 | -0.2123 | 0.0099 | -0.1302 | -21.4444
-7 | -0.1574 | 0.00959 | -0.1306 | -16.4129
-6.5 | -0.1013 | 0.00931 | -0.1313 | -10.8808
-6 | -0.046 | 0.00895 | -0.1319 | -5.1397
-5.5 | 0.0102 | 0.00867 | -0.1325 | 1.1765
-5 | 0.0674 | 0.00846 | -0.1333 | 7.9669
-4.5 | 0.1234 | 0.00823 | -0.1339 | 14.9939
-4 | 0.181 | 0.00796 | -0.1349 | 22.7387
-3.5 | 0.2364 | 0.0075 | -0.1356 | 31.52
-3 | 0.2907 | 0.00677 | -0.1364 | 42.9394
-2.5 | 0.3456 | 0.00584 | -0.1375 | 59.1781
-2 | 0.4031 | 0.00577 | -0.1383 | 69.8614
-1.5 | 0.4609 | 0.00581 | -0.1391 | 79.3287
-1 | 0.5197 | 0.00584 | -0.14 | 88.9897
-0.5 | 0.5773 | 0.00595 | -0.1408 | 97.0252
0 | 0.6333 | 0.00604 | -0.1412 | 104.851
0.5 | 0.6916 | 0.00607 | -0.1421 | 113.9374
1 | 0.7488 | 0.00615 | -0.1428 | 121.7561
1.5 | 0.8042 | 0.00627 | -0.1432 | 128.2616
2 | 0.8589 | 0.00638 | -0.1435 | 134.6238
2.5 | 0.9151 | 0.00644 | -0.144 | 142.0963
3 | 0.9697 | 0.00655 | -0.1442 | 148.0458
3.5 | 1.0196 | 0.00673 | -0.1435 | 151.5007
4 | 1.0712 | 0.0068 | -0.1431 | 157.5294
4.5 | 1.1133 | 0.00697 | -0.1408 | 159.7274
5.5 | 1.1992 | 0.00748 | -0.1368 | 160.3209
6 | 1.2378 | 0.00788 | -0.134 | 157.0812
6.5 | 1.2761 | 0.00835 | -0.1314 | 152.8263
7 | 1.3021 | 0.00918 | -0.1267 | 141.841
7.5 | 1.3153 | 0.01055 | -0.12 | 124.673
8 | 1.3106 | 0.01273 | -0.1109 | 102.9537
8.5 | 1.3034 | 0.01531 | -0.1022 | 85.1339
9 | 1.2992 | 0.01813 | -0.0947 | 71.6602
9.5 | 1.2974 | 0.0212 | -0.0882 | 61.1981
10 | 1.2971 | 0.02454 | -0.0825 | 52.8566
10.5 | 1.3002 | 0.02798 | -0.0778 | 46.4689
11 | 1.3042 | 0.03161 | -0.0737 | 41.2591
11.5 | 1.3133 | 0.03509 | -0.0704 | 37.4266
12 | 1.3269 | 0.0384 | -0.0678 | 34.5547
12.5 | 1.3469 | 0.0413 | -0.066 | 32.6126
13 | 1.3671 | 0.04428 | -0.0643 | 30.874
13.5 | 1.3905 | 0.04705 | -0.063 | 29.5537
14 | 1.4093 | 0.05028 | -0.0616 | 28.029
16 | 1.4855 | 0.06427 | -0.0585 | 23.1134
16.5 | 1.5037 | 0.06808 | -0.0581 | 22.0873
17 | 1.5201 | 0.07211 | -0.0577 | 21.0803
17.5 | 1.5322 | 0.07675 | -0.0575 | 19.9635
18 | 1.5381 | 0.08226 | -0.0575 | 18.698
18.5 | 1.5522 | 0.08685 | -0.0578 | 17.8722
19 | 1.5639 | 0.09177 | -0.0582 | 17.0415
19.5 | 1.5727 | 0.09715 | -0.059 | 16.1884
20 | 1.5797 | 0.10286 | -0.06 | 15.3578

## 53. Re 2M Mach 0.25 (1)
BIGFOIL.COM POLAR EXPORT
NACA65-719 a=0.8
NACA65-719 a=0.8 |  |  |  | Cl Max: | 1.826 | at alpha= | 12 | deg
JavaFoil+Calcfoil stall+Eppler ext transition |  |  |  | L/D Max: | 158.057 | at alpha= | 5.5 | deg
Re: | 2000000 |  |  | Cd Min: | 0.00619 | at alpha= | -3 | deg
Mach: | 0.25 |  |  | Cl=0 at alpha= | -5.5781 | deg
|  |  |  | @ Cl=0.1, Cd= | 0.008504
|  |  |  | @ Cl=0.4, Cd= | 0.0062706
|  |  |  | @ Cl=0.6, Cd= | 0.0064608
alpha (deg) | Cl | Cd | Cm | Cl/Cd
-19 | -0.296 | 0.17416 | -0.048 | -1.7
-18.5 | -0.346 | 0.16415 | -0.049 | -2.108
-18 | -0.391 | 0.15598 | -0.05 | -2.507
-17.5 | -0.432 | 0.14763 | -0.051 | -2.925
-17 | -0.468 | 0.13931 | -0.052 | -3.36
-16.5 | -0.5 | 0.13061 | -0.053 | -3.829
-16 | -0.527 | 0.12214 | -0.054 | -4.316
-15.5 | -0.549 | 0.11679 | -0.054 | -4.7
-15 | -0.566 | 0.10926 | -0.056 | -5.18
-14.5 | -0.577 | 0.10229 | -0.057 | -5.641
-14 | -0.582 | 0.09714 | -0.058 | -5.991
-13.5 | -0.581 | 0.09121 | -0.06 | -6.372
-13 | -0.575 | 0.0843 | -0.063 | -6.823
-12.5 | -0.564 | 0.07792 | -0.066 | -7.232
-12 | -0.548 | 0.07097 | -0.07 | -7.717
-11.5 | -0.528 | 0.06363 | -0.076 | -8.295
-11 | -0.554 | 0.0256 | -0.105 | -21.644
-10.5 | -0.529 | 0.01938 | -0.109 | -27.272
-10 | -0.49 | 0.01708 | -0.112 | -28.703
-9.5 | -0.445 | 0.01565 | -0.114 | -28.473
-9 | -0.396 | 0.01466 | -0.115 | -27.027
-8.5 | -0.343 | 0.01373 | -0.117 | -24.987
-8 | -0.288 | 0.01225 | -0.118 | -23.521
-7.5 | -0.231 | 0.0117 | -0.12 | -19.736
-7 | -0.176 | 0.01015 | -0.124 | -17.319
-6.5 | -0.116 | 0.0095 | -0.127 | -12.198
-6 | -0.054 | 0.00924 | -0.129 | -5.805
-5.5 | 0.01 | 0.00907 | -0.13 | 1.114
-5 | 0.074 | 0.00888 | -0.131 | 8.356
-4.5 | 0.139 | 0.00794 | -0.131 | 17.461
-4 | 0.203 | 0.00853 | -0.132 | 23.821
-3.5 | 0.268 | 0.0084 | -0.133 | 31.903
-3 | 0.334 | 0.00619 | -0.134 | 54.017
-2.5 | 0.399 | 0.00627 | -0.135 | 63.688
-2 | 0.464 | 0.00631 | -0.136 | 73.508
-1.5 | 0.529 | 0.00639 | -0.137 | 82.67
-1 | 0.593 | 0.00645 | -0.138 | 91.937
-0.5 | 0.658 | 0.00655 | -0.139 | 100.389
0 | 0.714 | 0.00676 | -0.14 | 105.596
0.5 | 0.777 | 0.00689 | -0.141 | 112.72
1 | 0.84 | 0.00702 | -0.142 | 119.642
1.5 | 0.903 | 0.0071 | -0.143 | 127.261
2 | 0.966 | 0.00725 | -0.144 | 133.251
2.5 | 1.029 | 0.00738 | -0.145 | 139.339
3 | 1.091 | 0.00759 | -0.146 | 143.795
3.5 | 1.153 | 0.00781 | -0.147 | 147.714
4 | 1.215 | 0.00803 | -0.148 | 151.352
4.5 | 1.277 | 0.00825 | -0.149 | 154.803
5 | 1.339 | 0.00848 | -0.15 | 157.802
5.5 | 1.383 | 0.00875 | -0.151 | 158.057
6 | 1.438 | 0.00911 | -0.152 | 157.745
6.5 | 1.492 | 0.00946 | -0.152 | 157.635
7 | 1.543 | 0.00983 | -0.153 | 156.927
7.5 | 1.591 | 0.01035 | -0.154 | 153.788
8 | 1.623 | 0.02133 | -0.153 | 76.074
8.5 | 1.665 | 0.02231 | -0.154 | 74.611
9 | 1.703 | 0.02338 | -0.155 | 72.838
9.5 | 1.737 | 0.02443 | -0.156 | 71.113
10 | 1.767 | 0.02559 | -0.156 | 69.032
10.5 | 1.791 | 0.02681 | -0.157 | 66.819
11 | 1.811 | 0.02821 | -0.158 | 64.178
11.5 | 1.824 | 0.0297 | -0.158 | 61.416
12 | 1.826 | 0.03126 | -0.159 | 58.418
12.5 | 1.82 | 0.03293 | -0.16 | 55.253
13 | 1.805 | 0.03483 | -0.16 | 51.815
13.5 | 1.781 | 0.03692 | -0.16 | 48.255
14 | 1.75 | 0.03876 | -0.161 | 45.156
14.5 | 1.71 | 0.04157 | -0.161 | 41.149
15 | 1.661 | 0.04411 | -0.161 | 37.665
15.5 | 1.597 | 0.04708 | -0.161 | 33.927
16 | 1.526 | 0.04991 | -0.162 | 30.563
16.5 | 1.444 | 0.05397 | -0.161 | 26.763
17 | 1.354 | 0.05953 | -0.161 | 22.752

## 54. Re 2M Mach 0.25 (2)
BIGFOIL.COM POLAR EXPORT
NACA65-719 a=0.8
NACA65-719 a=0.8 |  |  |  | Cl Max: | 1.5299 | at alpha= | 19.5 | deg
XFOIL ncrit=9 |  |  |  | L/D Max: | 154.323 | at alpha= | 5 | deg
Re: | 2000000 |  |  | Cd Min: | 0.16394 | at alpha= | -20 | deg
Mach: | 0.25 |  |  | Cl=0 at alpha= | -5.5819 | deg
|  |  |  | @ Cl=0.1, Cd= | 0.0085022
|  |  |  | @ Cl=0.4, Cd= | 0.0059493
|  |  |  | @ Cl=0.6, Cd= | 0.0061335
alpha (deg) | Cl | Cd | Cm | Cl/Cd
-20 | -0.3363 | 0.16394 | -0.0876 | -2.0514
-19.5 | -0.3343 | 0.15466 | -0.0929 | -2.1615
-18.5 | -0.5725 | 0.09407 | -0.1264 | -6.0859
-18 | -0.7097 | 0.06614 | -0.1444 | -10.7303
-17.5 | -0.7595 | 0.05327 | -0.1524 | -14.2576
-17 | -0.7715 | 0.04607 | -0.1559 | -16.7463
-16.5 | -0.7863 | 0.03953 | -0.1579 | -19.8912
-16 | -0.7886 | 0.03466 | -0.1585 | -22.7525
-15.5 | -0.7821 | 0.03088 | -0.1582 | -25.3271
-15 | -0.7798 | 0.02726 | -0.1568 | -28.606
-14.5 | -0.7758 | 0.02392 | -0.1549 | -32.4331
-14 | -0.7543 | 0.02183 | -0.1531 | -34.5534
-13.5 | -0.7199 | 0.02044 | -0.1517 | -35.2202
-13 | -0.6901 | 0.01894 | -0.1499 | -36.4361
-12.5 | -0.6523 | 0.0179 | -0.1484 | -36.4413
-12 | -0.6203 | 0.01663 | -0.1464 | -37.3001
-11.5 | -0.5843 | 0.01565 | -0.1446 | -37.3355
-11 | -0.5524 | 0.01466 | -0.1422 | -37.6808
-10.5 | -0.5172 | 0.01403 | -0.1395 | -36.8639
-10 | -0.475 | 0.01327 | -0.1378 | -35.795
-9.5 | -0.4298 | 0.01247 | -0.1366 | -34.4667
-9 | -0.3785 | 0.01196 | -0.1361 | -31.6472
-8.5 | -0.3257 | 0.01143 | -0.1357 | -28.4952
-8 | -0.2714 | 0.011 | -0.1356 | -24.6727
-7.5 | -0.2181 | 0.0104 | -0.1354 | -20.9712
-7 | -0.1627 | 0.00995 | -0.1355 | -16.3518
-6.5 | -0.1054 | 0.00961 | -0.1359 | -10.9677
-6 | -0.048 | 0.00933 | -0.1363 | -5.1447
-5.5 | 0.0094 | 0.00889 | -0.1367 | 1.0574
-4.5 | 0.1262 | 0.00839 | -0.1379 | 15.0417
-4 | 0.1848 | 0.00817 | -0.1386 | 22.6193
-3.5 | 0.242 | 0.00782 | -0.1392 | 30.9463
-3 | 0.2989 | 0.00709 | -0.1401 | 42.158
-2.5 | 0.3535 | 0.00606 | -0.1409 | 58.3333
-2 | 0.4123 | 0.00592 | -0.1416 | 69.6453
-1.5 | 0.4728 | 0.0059 | -0.1426 | 80.1356
-1 | 0.532 | 0.00598 | -0.1433 | 88.9632
-0.5 | 0.5896 | 0.00613 | -0.1436 | 96.1827
0 | 0.6495 | 0.00615 | -0.1445 | 105.6098
0.5 | 0.7082 | 0.00622 | -0.1451 | 113.8585
1 | 0.7649 | 0.00634 | -0.1453 | 120.6467
1.5 | 0.821 | 0.00649 | -0.1454 | 126.5023
2 | 0.8783 | 0.00654 | -0.1457 | 134.2966
2.5 | 0.9339 | 0.00663 | -0.1457 | 140.8597
3 | 0.9835 | 0.00679 | -0.1445 | 144.8454
3.5 | 1.0314 | 0.00695 | -0.1429 | 148.4029
4 | 1.0804 | 0.00709 | -0.1415 | 152.3836
4.5 | 1.1239 | 0.00742 | -0.1391 | 151.469
5 | 1.1744 | 0.00761 | -0.1381 | 154.3233
5.5 | 1.2164 | 0.00799 | -0.1356 | 152.2403
6 | 1.258 | 0.00842 | -0.133 | 149.4062
6.5 | 1.2965 | 0.00898 | -0.13 | 144.3764
7 | 1.3234 | 0.00992 | -0.1251 | 133.4073
7.5 | 1.3325 | 0.01156 | -0.1177 | 115.2682
8 | 1.3215 | 0.0142 | -0.1077 | 93.0634
8.5 | 1.3116 | 0.0172 | -0.0988 | 76.2558
9 | 1.3029 | 0.02064 | -0.091 | 63.125
9.5 | 1.2962 | 0.0244 | -0.0843 | 53.123
10 | 1.2937 | 0.02831 | -0.0788 | 45.6976
10.5 | 1.2927 | 0.03243 | -0.074 | 39.8612
11.5 | 1.3028 | 0.04059 | -0.0669 | 32.0966
12 | 1.3195 | 0.04405 | -0.0647 | 29.9546
12.5 | 1.3403 | 0.04731 | -0.0629 | 28.3302
13 | 1.3617 | 0.05058 | -0.0614 | 26.9217
13.5 | 1.3831 | 0.05395 | -0.06 | 25.6367
14 | 1.4022 | 0.05767 | -0.0588 | 24.3142
14.5 | 1.4223 | 0.06131 | -0.0577 | 23.1985
15 | 1.4418 | 0.06509 | -0.0571 | 22.1509
15.5 | 1.457 | 0.06955 | -0.0563 | 20.949
16 | 1.4737 | 0.07396 | -0.0558 | 19.9256
16.5 | 1.4881 | 0.07875 | -0.0555 | 18.8965
17 | 1.4974 | 0.08424 | -0.0554 | 17.7754
17.5 | 1.5025 | 0.09037 | -0.0556 | 16.6261
18 | 1.514 | 0.09586 | -0.056 | 15.7939
18.5 | 1.5226 | 0.1018 | -0.0568 | 14.9568
19 | 1.5282 | 0.10821 | -0.058 | 14.1225
19.5 | 1.5299 | 0.11527 | -0.0597 | 13.2723
20 | 1.5256 | 0.12326 | -0.062 | 12.3771

## 55. Re 2M Mach 0.50 (1)
BIGFOIL.COM POLAR EXPORT
NACA65-719 a=0.8
NACA65-719 a=0.8 |  |  |  | Cl Max: | 1.731 | at alpha= | 8.5 | deg
JavaFoil+Calcfoil stall+Eppler ext transition |  |  |  | L/D Max: | 146.644 | at alpha= | 5 | deg
Re: | 2000000 |  |  | Cd Min: | 0.00674 | at alpha= | -2.5 | deg
Mach: | 0.5 |  |  | Cl=0 at alpha= | -5.5809 | deg
|  |  |  | @ Cl=0.1, Cd= | 0.01069
|  |  |  | @ Cl=0.4, Cd= | 0.0081328
|  |  |  | @ Cl=0.6, Cd= | 0.0069638
alpha (deg) | Cl | Cd | Cm | Cl/Cd
-20 | -0.827 | 0.17489 | -0.06 | -4.732
-19.5 | -0.799 | 0.1709 | -0.061 | -4.677
-19 | -0.772 | 0.16947 | -0.062 | -4.554
-18.5 | -0.741 | 0.16379 | -0.06 | -4.525
-18 | -0.712 | 0.15899 | -0.06 | -4.481
-17.5 | -0.684 | 0.15392 | -0.06 | -4.443
-17 | -0.656 | 0.14514 | -0.061 | -4.518
-16.5 | -0.628 | 0.14671 | -0.063 | -4.28
-16 | -0.598 | 0.13838 | -0.059 | -4.319
-15.5 | -0.569 | 0.133 | -0.058 | -4.276
-15 | -0.54 | 0.12876 | -0.059 | -4.196
-14.5 | -0.512 | 0.12215 | -0.06 | -4.19
-14 | -0.483 | 0.12116 | -0.06 | -3.989
-13.5 | -0.455 | 0.1157 | -0.061 | -3.931
-13 | -0.425 | 0.10695 | -0.058 | -3.978
-12.5 | -0.397 | 0.10387 | -0.058 | -3.82
-12 | -0.368 | 0.09899 | -0.059 | -3.72
-11.5 | -0.34 | 0.09381 | -0.06 | -3.621
-11 | -0.311 | 0.09098 | -0.06 | -3.419
-10.5 | -0.282 | 0.09501 | -0.062 | -2.973
-10 | -0.254 | 0.081 | -0.061 | -3.133
-9.5 | -0.314 | 0.06744 | -0.065 | -4.649
-9 | -0.331 | 0.06021 | -0.069 | -5.494
-8.5 | -0.3 | 0.05401 | -0.076 | -5.558
-8 | -0.299 | 0.01712 | -0.128 | -17.433
-7.5 | -0.245 | 0.01467 | -0.131 | -16.719
-7 | -0.186 | 0.01335 | -0.133 | -13.923
-6.5 | -0.122 | 0.01262 | -0.134 | -9.706
-6 | -0.057 | 0.01201 | -0.136 | -4.717
-5.5 | 0.011 | 0.01151 | -0.137 | 0.932
-5 | 0.079 | 0.01105 | -0.138 | 7.163
-4.5 | 0.152 | 0.0098 | -0.144 | 15.515
-4 | 0.227 | 0.00936 | -0.147 | 24.203
-3.5 | 0.299 | 0.00915 | -0.148 | 32.696
-3 | 0.374 | 0.00892 | -0.149 | 41.916
-2.5 | 0.446 | 0.00674 | -0.151 | 66.243
-2 | 0.519 | 0.00685 | -0.152 | 75.695
-1.5 | 0.591 | 0.00695 | -0.153 | 84.995
-1 | 0.663 | 0.00706 | -0.154 | 93.902
-0.5 | 0.735 | 0.00721 | -0.155 | 102.017
0 | 0.794 | 0.0075 | -0.156 | 105.876
0.5 | 0.864 | 0.00768 | -0.157 | 112.567
1 | 0.935 | 0.00788 | -0.158 | 118.681
1.5 | 1.005 | 0.00806 | -0.159 | 124.65
2 | 1.075 | 0.00824 | -0.161 | 130.445
2.5 | 1.144 | 0.00851 | -0.162 | 134.48
3 | 1.214 | 0.00879 | -0.163 | 138.041
3.5 | 1.283 | 0.00908 | -0.164 | 141.324
4 | 1.352 | 0.00939 | -0.165 | 143.93
4.5 | 1.421 | 0.00974 | -0.166 | 145.863
5 | 1.489 | 0.01015 | -0.167 | 146.644
5.5 | 1.527 | 0.01062 | -0.168 | 143.743
6 | 1.583 | 0.01112 | -0.168 | 142.358
6.5 | 1.636 | 0.01168 | -0.169 | 140.084
7 | 1.668 | 0.02543 | -0.169 | 65.588
7.5 | 1.703 | 0.02697 | -0.169 | 63.162
8 | 1.726 | 0.02881 | -0.17 | 59.909
8.5 | 1.731 | 0.03067 | -0.171 | 56.448
9 | 1.706 | 0.03272 | -0.172 | 52.137
9.5 | 1.622 | 0.03574 | -0.172 | 45.378
10 | 1.218 | 0.03932 | -0.172 | 30.966
10.5 | 0.9 | 0.08324 | -0.072 | 10.813
11 | 0.927 | 0.08901 | -0.074 | 10.417
11.5 | 0.954 | 0.09746 | -0.074 | 9.788
12 | 0.982 | 0.10145 | -0.081 | 9.679
12.5 | 1.009 | 0.10641 | -0.081 | 9.479
13 | 1.036 | 0.11091 | -0.085 | 9.341
13.5 | 1.064 | 0.11711 | -0.089 | 9.082

## 56. Re 2M Mach 0.50 (2)
BIGFOIL.COM POLAR EXPORT
NACA65-719 a=0.8
NACA65-719 a=0.8 |  |  |  | Cl Max: | 1.4197 | at alpha= | 7.5 | deg
XFOIL ncrit=9 |  |  |  | L/D Max: | 122.073 | at alpha= | 4 | deg
Re: | 2000000 |  |  | Cd Min: | 0.12042 | at alpha= | -15 | deg
Mach: | 0.5 |  |  | Cl=0 at alpha= | -5.5424 | deg
|  |  |  | @ Cl=0.1, Cd= | 0.0096087
|  |  |  | @ Cl=0.4, Cd= | 0.0073475
|  |  |  | @ Cl=0.6, Cd= | 0.0068266
alpha (deg) | Cl | Cd | Cm | Cl/Cd
-15 | -0.0869 | 0.12042 | -0.1397 | -0.72164
-14.5 | -0.0596 | 0.11558 | -0.1433 | -0.51566
-14 | -0.0696 | 0.10424 | -0.149 | -0.66769
-13 | -0.05 | 0.09032 | -0.1569 | -0.55359
-12.5 | -0.0673 | 0.07962 | -0.1626 | -0.84527
-12 | -0.1526 | 0.06018 | -0.1735 | -2.5357
-11.5 | -0.1972 | 0.04723 | -0.1822 | -4.1753
-11 | -0.2378 | 0.03785 | -0.1867 | -6.2827
-10.5 | -0.2694 | 0.03097 | -0.1872 | -8.6987
-10 | -0.2814 | 0.02625 | -0.1854 | -10.72
-9.5 | -0.2763 | 0.0228 | -0.1827 | -12.1184
-9 | -0.2656 | 0.01979 | -0.179 | -13.4209
-8.5 | -0.2448 | 0.01748 | -0.1748 | -14.0046
-8 | -0.2206 | 0.01547 | -0.1702 | -14.2599
-7 | -0.1576 | 0.01278 | -0.1613 | -12.3318
-6.5 | -0.11 | 0.01181 | -0.1585 | -9.3141
-6 | -0.054 | 0.011 | -0.1568 | -4.9091
-5.5 | 0.005 | 0.01036 | -0.1556 | 0.48263
-5 | 0.0661 | 0.00986 | -0.1546 | 6.7039
-4.5 | 0.1295 | 0.00939 | -0.1542 | 13.7913
-4 | 0.1926 | 0.00913 | -0.1537 | 21.0953
-3.5 | 0.2565 | 0.00885 | -0.1535 | 28.9831
-3 | 0.3205 | 0.00854 | -0.1535 | 37.5293
-2.5 | 0.3783 | 0.00778 | -0.1531 | 48.6247
-2 | 0.4355 | 0.00664 | -0.1531 | 65.5873
-1.5 | 0.4988 | 0.00655 | -0.1529 | 76.1527
-1 | 0.5547 | 0.00664 | -0.1511 | 83.5392
-0.5 | 0.6081 | 0.00686 | -0.149 | 88.6443
0 | 0.6691 | 0.00703 | -0.1484 | 95.1778
0.5 | 0.7293 | 0.00724 | -0.1477 | 100.732
1 | 0.7869 | 0.00746 | -0.1465 | 105.4826
1.5 | 0.8443 | 0.00776 | -0.1453 | 108.8015
2 | 0.9048 | 0.00799 | -0.1447 | 113.2416
2.5 | 0.9643 | 0.00827 | -0.1438 | 116.6022
3 | 1.0212 | 0.00859 | -0.1424 | 118.8824
3.5 | 1.078 | 0.00897 | -0.141 | 120.1784
4 | 1.1365 | 0.00931 | -0.1397 | 122.073
4.5 | 1.1891 | 0.00981 | -0.1374 | 121.213
5 | 1.2423 | 0.01032 | -0.1351 | 120.3779
5.5 | 1.2942 | 0.01091 | -0.1325 | 118.6251
6 | 1.3428 | 0.01165 | -0.1294 | 115.2618
6.5 | 1.3829 | 0.01269 | -0.125 | 108.9756
7 | 1.4106 | 0.01429 | -0.119 | 98.7124
7.5 | 1.4197 | 0.01686 | -0.1111 | 84.2052
8 | 1.381 | 0.02196 | -0.0988 | 62.8871
8.5 | 1.3468 | 0.02764 | -0.0888 | 48.7265
9.5 | 1.3039 | 0.03934 | -0.0748 | 33.1444
10 | 1.2894 | 0.04544 | -0.0697 | 28.3759
11 | 1.2716 | 0.05812 | -0.0625 | 21.8789
11.5 | 1.2831 | 0.06339 | -0.0604 | 20.2414
12 | 1.304 | 0.06808 | -0.0588 | 19.1539
12.5 | 1.3235 | 0.0731 | -0.0574 | 18.1053

## 57. Re 3M Mach 0.00 (1)
BIGFOIL.COM POLAR EXPORT
NACA65-719 a=0.8
NACA65-719 a=0.8 |  |  |  | Cl Max: | 1.875 | at alpha= | 13.5 | deg
JavaFoil+Calcfoil stall+Eppler ext transition |  |  |  | L/D Max: | 170.895 | at alpha= | 6 | deg
Re: | 3000000 |  |  | Cd Min: | 0.00526 | at alpha= | -3 | deg
Mach: | 0 |  |  | Cl=0 at alpha= | -5.5807 | deg
|  |  |  | @ Cl=0.1, Cd= | 0.0079948
|  |  |  | @ Cl=0.4, Cd= | 0.00538
|  |  |  | @ Cl=0.6, Cd= | 0.005953
alpha (deg) | Cl | Cd | Cm | Cl/Cd
-20 | -0.651 | 0.16364 | -0.05 | -3.977
-19.5 | -0.662 | 0.15653 | -0.051 | -4.232
-19 | -0.673 | 0.14956 | -0.052 | -4.498
-18.5 | -0.681 | 0.14289 | -0.052 | -4.769
-18 | -0.688 | 0.13596 | -0.053 | -5.063
-17.5 | -0.694 | 0.12807 | -0.054 | -5.415
-17 | -0.697 | 0.12156 | -0.056 | -5.731
-16.5 | -0.697 | 0.1147 | -0.057 | -6.079
-16 | -0.695 | 0.10829 | -0.059 | -6.421
-15.5 | -0.69 | 0.10279 | -0.06 | -6.716
-15 | -0.683 | 0.09615 | -0.062 | -7.106
-14.5 | -0.674 | 0.08867 | -0.065 | -7.597
-14 | -0.664 | 0.07931 | -0.07 | -8.369
-13.5 | -0.656 | 0.06615 | -0.078 | -9.921
-13 | -0.687 | 0.03034 | -0.097 | -22.659
-12.5 | -0.666 | 0.02609 | -0.099 | -25.516
-12 | -0.642 | 0.02153 | -0.102 | -29.824
-11.5 | -0.612 | 0.01835 | -0.105 | -33.346
-11 | -0.574 | 0.01698 | -0.106 | -33.834
-10.5 | -0.534 | 0.01553 | -0.108 | -34.349
-10 | -0.489 | 0.01432 | -0.11 | -34.159
-9.5 | -0.442 | 0.01337 | -0.111 | -33.031
-9 | -0.391 | 0.01265 | -0.112 | -30.906
-8.5 | -0.337 | 0.01193 | -0.114 | -28.257
-8 | -0.291 | 0.00933 | -0.119 | -31.126
-7.5 | -0.234 | 0.009 | -0.121 | -26.018
-7 | -0.174 | 0.00876 | -0.122 | -19.87
-6.5 | -0.113 | 0.00852 | -0.123 | -13.304
-6 | -0.052 | 0.00833 | -0.125 | -6.249
-5.5 | 0.01 | 0.00818 | -0.126 | 1.199
-5 | 0.072 | 0.00804 | -0.127 | 8.953
-4.5 | 0.134 | 0.00794 | -0.128 | 16.917
-4 | 0.197 | 0.00785 | -0.129 | 25.088
-3.5 | 0.26 | 0.00783 | -0.13 | 33.193
-3 | 0.324 | 0.00526 | -0.131 | 61.498
-2.5 | 0.386 | 0.00526 | -0.132 | 73.448
-2 | 0.449 | 0.0058 | -0.133 | 77.465
-1.5 | 0.512 | 0.00584 | -0.134 | 87.56
-1 | 0.574 | 0.00592 | -0.135 | 96.947
-0.5 | 0.637 | 0.006 | -0.136 | 106.128
0 | 0.693 | 0.00612 | -0.136 | 113.315
0.5 | 0.755 | 0.00622 | -0.137 | 121.331
1 | 0.816 | 0.00628 | -0.138 | 129.951
1.5 | 0.877 | 0.00638 | -0.139 | 137.421
2 | 0.938 | 0.00657 | -0.14 | 142.864
2.5 | 0.999 | 0.00672 | -0.141 | 148.655
3 | 1.06 | 0.00688 | -0.142 | 154.056
3.5 | 1.12 | 0.00704 | -0.143 | 158.999
4 | 1.18 | 0.0072 | -0.144 | 163.86
4.5 | 1.24 | 0.00741 | -0.145 | 167.493
5 | 1.3 | 0.00766 | -0.146 | 169.721
5.5 | 1.344 | 0.00794 | -0.146 | 169.361
6 | 1.399 | 0.00819 | -0.147 | 170.895
6.5 | 1.452 | 0.00851 | -0.148 | 170.67
7 | 1.503 | 0.00891 | -0.149 | 168.785
7.5 | 1.549 | 0.01056 | -0.149 | 146.702
8 | 1.586 | 0.01854 | -0.149 | 85.552
8.5 | 1.63 | 0.01933 | -0.15 | 84.32
9 | 1.671 | 0.02013 | -0.151 | 83.027
9.5 | 1.71 | 0.02098 | -0.151 | 81.525
10 | 1.746 | 0.02191 | -0.152 | 79.682
10.5 | 1.778 | 0.02281 | -0.153 | 77.935
11 | 1.807 | 0.02381 | -0.153 | 75.884
11.5 | 1.832 | 0.02493 | -0.154 | 73.49
12 | 1.849 | 0.02611 | -0.155 | 70.823
12.5 | 1.863 | 0.02737 | -0.155 | 68.057
13 | 1.871 | 0.02858 | -0.156 | 65.466
13.5 | 1.875 | 0.02988 | -0.156 | 62.746
14 | 1.874 | 0.03133 | -0.157 | 59.822
14.5 | 1.868 | 0.03278 | -0.158 | 56.991
15 | 1.856 | 0.03462 | -0.158 | 53.616
15.5 | 1.836 | 0.03638 | -0.158 | 50.475
16 | 1.811 | 0.03808 | -0.159 | 47.562
16.5 | 1.783 | 0.0401 | -0.159 | 44.458
17 | 1.75 | 0.04245 | -0.159 | 41.225
17.5 | 1.713 | 0.04511 | -0.159 | 37.978
18 | 1.674 | 0.04767 | -0.159 | 35.116
18.5 | 1.633 | 0.05019 | -0.16 | 32.539

## 58. Re 3M Mach 0.00 (2)
BIGFOIL.COM POLAR EXPORT
NACA65-719 a=0.8
NACA65-719 a=0.8 |  |  |  | Cl Max: | 1.6435 | at alpha= | 20 | deg
XFOIL ncrit=9 |  |  |  | L/D Max: | 185.386 | at alpha= | 5 | deg
Re: | 3000000 |  |  | Cd Min: | 0.09165 | at alpha= | 20 | deg
Mach: | 0 |  |  | Cl=0 at alpha= | -5.5947 | deg
|  |  |  | @ Cl=0.1, Cd= | 0.0075919
|  |  |  | @ Cl=0.4, Cd= | 0.0053508
|  |  |  | @ Cl=0.6, Cd= | 0.0052785
alpha (deg) | Cl | Cd | Cm | Cl/Cd
-20 | -0.9102 | 0.05774 | -0.1357 | -15.7638
-19.5 | -0.9278 | 0.04992 | -0.1396 | -18.5857
-19 | -0.9329 | 0.04404 | -0.1422 | -21.183
-18.5 | -0.9343 | 0.03903 | -0.1438 | -23.938
-18 | -0.934 | 0.03465 | -0.1444 | -26.9553
-17.5 | -0.9309 | 0.03089 | -0.1444 | -30.136
-17 | -0.9162 | 0.02821 | -0.1441 | -32.4778
-16.5 | -0.9044 | 0.02551 | -0.1431 | -35.4528
-16 | -0.8874 | 0.02333 | -0.142 | -38.0369
-15.5 | -0.8682 | 0.02128 | -0.1407 | -40.7989
-15 | -0.847 | 0.01949 | -0.1392 | -43.4582
-14.5 | -0.8276 | 0.01766 | -0.1372 | -46.863
-14 | -0.8205 | 0.01542 | -0.1338 | -53.2101
-13.5 | -0.796 | 0.01417 | -0.1315 | -56.175
-13 | -0.7752 | 0.01329 | -0.1277 | -58.3296
-12.5 | -0.7328 | 0.01277 | -0.1267 | -57.3845
-12 | -0.6868 | 0.01231 | -0.1262 | -55.792
-11.5 | -0.6408 | 0.01176 | -0.1257 | -54.4898
-11 | -0.5912 | 0.01128 | -0.1257 | -52.4113
-10.5 | -0.5398 | 0.01092 | -0.1259 | -49.4322
-10 | -0.4874 | 0.01056 | -0.1262 | -46.1553
-9.5 | -0.4337 | 0.01023 | -0.1266 | -42.3949
-9 | -0.381 | 0.0098 | -0.1269 | -38.8776
-8.5 | -0.3266 | 0.00943 | -0.1275 | -34.6341
-8 | -0.2715 | 0.00915 | -0.1281 | -29.6721
-7.5 | -0.2152 | 0.0089 | -0.1289 | -24.1798
-7 | -0.1591 | 0.00865 | -0.1297 | -18.3931
-6.5 | -0.1032 | 0.00831 | -0.1304 | -12.4188
-6 | -0.0462 | 0.0081 | -0.1312 | -5.7037
-5.5 | 0.0108 | 0.00793 | -0.1321 | 1.3619
-5 | 0.0681 | 0.00767 | -0.133 | 8.8787
-4.5 | 0.1253 | 0.00753 | -0.1339 | 16.6401
-4 | 0.183 | 0.00732 | -0.1348 | 25
-3.5 | 0.2399 | 0.00702 | -0.1358 | 34.1738
-2.5 | 0.3515 | 0.00586 | -0.1378 | 59.9829
-2 | 0.4077 | 0.00527 | -0.1388 | 77.3624
-1.5 | 0.4651 | 0.00523 | -0.1397 | 88.9293
-1 | 0.5238 | 0.00522 | -0.1407 | 100.3448
-0.5 | 0.5823 | 0.00526 | -0.1417 | 110.7034
0 | 0.6397 | 0.00532 | -0.1425 | 120.2444
0.5 | 0.6964 | 0.00543 | -0.1432 | 128.2505
1 | 0.7548 | 0.00547 | -0.1442 | 137.989
1.5 | 0.8119 | 0.00552 | -0.145 | 147.0833
2 | 0.8676 | 0.00562 | -0.1455 | 154.3772
2.5 | 0.9223 | 0.00575 | -0.1458 | 160.4
3 | 0.9788 | 0.00581 | -0.1464 | 168.4682
3.5 | 1.0307 | 0.00595 | -0.1462 | 173.2269
4 | 1.0842 | 0.00605 | -0.1463 | 179.2066
4.5 | 1.1329 | 0.00623 | -0.1455 | 181.8459
5 | 1.1772 | 0.00635 | -0.1437 | 185.3858
5.5 | 1.214 | 0.00669 | -0.1405 | 181.4649
6 | 1.2452 | 0.00725 | -0.1364 | 171.7517
6.5 | 1.267 | 0.00814 | -0.1308 | 155.6511
7 | 1.2702 | 0.00971 | -0.1222 | 130.8136
7.5 | 1.2715 | 0.01157 | -0.1139 | 109.8963
8.5 | 1.2777 | 0.01579 | -0.0995 | 80.9183
9 | 1.2823 | 0.01822 | -0.0932 | 70.3787
9.5 | 1.2882 | 0.02087 | -0.0878 | 61.725
10 | 1.2933 | 0.02384 | -0.0827 | 54.2492
10.5 | 1.3064 | 0.02655 | -0.0789 | 49.2053
11 | 1.3172 | 0.02958 | -0.0753 | 44.5301
11.5 | 1.3347 | 0.03231 | -0.0726 | 41.3092
12 | 1.3565 | 0.03482 | -0.0706 | 38.9575
13 | 1.403 | 0.03986 | -0.0672 | 35.1982
13.5 | 1.4258 | 0.04252 | -0.0658 | 33.5325
14 | 1.4481 | 0.0453 | -0.0644 | 31.9669
14.5 | 1.4678 | 0.04837 | -0.0631 | 30.3453
15 | 1.4904 | 0.05119 | -0.0621 | 29.1151
15.5 | 1.5126 | 0.05415 | -0.0615 | 27.9335
16 | 1.532 | 0.05751 | -0.0607 | 26.6388
16.5 | 1.547 | 0.06136 | -0.0599 | 25.2119
17 | 1.5653 | 0.06499 | -0.0594 | 24.0852
17.5 | 1.5828 | 0.06875 | -0.0591 | 23.0225
18 | 1.5991 | 0.07267 | -0.0588 | 22.005
18.5 | 1.6115 | 0.07716 | -0.0587 | 20.8852
19 | 1.6186 | 0.08239 | -0.0588 | 19.6456
19.5 | 1.6298 | 0.08718 | -0.0591 | 18.6947
20 | 1.6435 | 0.09165 | -0.0596 | 17.9324

## 59. Re 3M Mach 0.10 (1)
BIGFOIL.COM POLAR EXPORT
NACA65-719 a=0.8
NACA65-719 a=0.8 |  |  |  | Cl Max: | 1.866 | at alpha= | 13.5 | deg
JavaFoil+Calcfoil stall+Eppler ext transition |  |  |  | L/D Max: | 170.454 | at alpha= | 6 | deg
Re: | 3000000 |  |  | Cd Min: | 0.00496 | at alpha= | -2.5 | deg
Mach: | 0.1 |  |  | Cl=0 at alpha= | -5.5807 | deg
|  |  |  | @ Cl=0.1, Cd= | 0.0080611
|  |  |  | @ Cl=0.4, Cd= | 0.00512
|  |  |  | @ Cl=0.6, Cd= | 0.0059592
alpha (deg) | Cl | Cd | Cm | Cl/Cd
-20 | -0.608 | 0.16616 | -0.049 | -3.662
-19.5 | -0.623 | 0.15995 | -0.05 | -3.897
-19 | -0.637 | 0.15229 | -0.051 | -4.181
-18.5 | -0.649 | 0.14521 | -0.052 | -4.468
-18 | -0.659 | 0.13711 | -0.053 | -4.807
-17.5 | -0.667 | 0.13039 | -0.054 | -5.118
-17 | -0.673 | 0.12374 | -0.055 | -5.442
-16.5 | -0.677 | 0.11659 | -0.056 | -5.805
-16 | -0.678 | 0.1102 | -0.058 | -6.149
-15.5 | -0.675 | 0.10468 | -0.059 | -6.453
-15 | -0.67 | 0.0983 | -0.061 | -6.818
-14.5 | -0.663 | 0.09034 | -0.064 | -7.34
-14 | -0.652 | 0.08401 | -0.067 | -7.76
-13.5 | -0.649 | 0.06796 | -0.077 | -9.546
-13 | -0.666 | 0.03955 | -0.093 | -16.841
-12.5 | -0.656 | 0.02973 | -0.098 | -22.058
-12 | -0.638 | 0.02263 | -0.102 | -28.195
-11.5 | -0.61 | 0.01887 | -0.105 | -32.353
-11 | -0.574 | 0.01735 | -0.107 | -33.076
-10.5 | -0.534 | 0.01581 | -0.108 | -33.747
-10 | -0.49 | 0.01452 | -0.11 | -33.735
-9.5 | -0.443 | 0.01355 | -0.112 | -32.671
-9 | -0.392 | 0.01276 | -0.113 | -30.722
-8.5 | -0.338 | 0.01206 | -0.114 | -28.053
-8 | -0.291 | 0.00926 | -0.119 | -31.425
-7.5 | -0.235 | 0.00905 | -0.122 | -25.983
-7 | -0.175 | 0.00876 | -0.123 | -19.957
-6.5 | -0.114 | 0.00855 | -0.124 | -13.322
-6 | -0.052 | 0.00842 | -0.125 | -6.211
-5.5 | 0.01 | 0.00822 | -0.126 | 1.199
-5 | 0.072 | 0.00811 | -0.127 | 8.917
-4.5 | 0.135 | 0.008 | -0.129 | 16.875
-4 | 0.198 | 0.00793 | -0.13 | 24.953
-3.5 | 0.261 | 0.0078 | -0.131 | 33.469
-3 | 0.325 | 0.00527 | -0.131 | 61.805
-2.5 | 0.388 | 0.00496 | -0.132 | 78.303
-2 | 0.451 | 0.0058 | -0.133 | 77.843
-1.5 | 0.514 | 0.00588 | -0.134 | 87.468
-1 | 0.577 | 0.00593 | -0.135 | 97.321
-0.5 | 0.64 | 0.00601 | -0.136 | 106.543
0 | 0.697 | 0.00613 | -0.137 | 113.633
0.5 | 0.758 | 0.00624 | -0.138 | 121.632
1 | 0.82 | 0.00634 | -0.139 | 129.289
1.5 | 0.881 | 0.00643 | -0.14 | 137.073
2 | 0.943 | 0.00659 | -0.141 | 143.077
2.5 | 1.004 | 0.00674 | -0.142 | 148.862
3 | 1.065 | 0.00691 | -0.143 | 154.166
3.5 | 1.125 | 0.00707 | -0.144 | 159.15
4 | 1.186 | 0.00724 | -0.145 | 163.715
4.5 | 1.246 | 0.00746 | -0.145 | 167.074
5 | 1.306 | 0.00774 | -0.146 | 168.865
5.5 | 1.35 | 0.00797 | -0.147 | 169.341
6 | 1.405 | 0.00824 | -0.148 | 170.454
6.5 | 1.458 | 0.0086 | -0.149 | 169.648
7 | 1.51 | 0.00898 | -0.15 | 168.167
7.5 | 1.555 | 0.0107 | -0.15 | 145.418
8 | 1.592 | 0.01877 | -0.15 | 84.84
8.5 | 1.636 | 0.01957 | -0.151 | 83.579
9 | 1.677 | 0.02042 | -0.151 | 82.112
9.5 | 1.715 | 0.02125 | -0.152 | 80.697
10 | 1.75 | 0.02216 | -0.153 | 78.955
10.5 | 1.781 | 0.02317 | -0.153 | 76.885
11 | 1.809 | 0.02412 | -0.154 | 75.006
11.5 | 1.833 | 0.02529 | -0.155 | 72.455
12 | 1.849 | 0.02653 | -0.155 | 69.679
12.5 | 1.86 | 0.02785 | -0.156 | 66.775
13 | 1.865 | 0.02915 | -0.157 | 63.994
13.5 | 1.866 | 0.03061 | -0.157 | 60.972
14 | 1.862 | 0.03187 | -0.158 | 58.427
14.5 | 1.853 | 0.03348 | -0.158 | 55.333
15 | 1.837 | 0.0352 | -0.159 | 52.194
15.5 | 1.812 | 0.03716 | -0.159 | 48.749
16 | 1.782 | 0.03907 | -0.159 | 45.621
16.5 | 1.748 | 0.04124 | -0.159 | 42.389
17 | 1.71 | 0.04354 | -0.16 | 39.276
17.5 | 1.667 | 0.04662 | -0.16 | 35.77
18 | 1.624 | 0.04878 | -0.16 | 33.29
18.5 | 1.575 | 0.05242 | -0.16 | 30.053

## 60. Re 3M Mach 0.10 (2)
BIGFOIL.COM POLAR EXPORT
NACA65-719 a=0.8
NACA65-719 a=0.8 |  |  |  | Cl Max: | 1.6372 | at alpha= | 20 | deg
XFOIL ncrit=9 |  |  |  | L/D Max: | 183.947 | at alpha= | 5 | deg
Re: | 3000000 |  |  | Cd Min: | 0.09484 | at alpha= | 20 | deg
Mach: | 0.1 |  |  | Cl=0 at alpha= | -5.593 | deg
|  |  |  | @ Cl=0.1, Cd= | 0.007604
|  |  |  | @ Cl=0.4, Cd= | 0.005397
|  |  |  | @ Cl=0.6, Cd= | 0.005298
alpha (deg) | Cl | Cd | Cm | Cl/Cd
-20 | -0.8552 | 0.06657 | -0.133 | -12.8466
-19.5 | -0.8875 | 0.056 | -0.1391 | -15.8482
-19 | -0.9066 | 0.048 | -0.1431 | -18.8875
-18.5 | -0.9084 | 0.04257 | -0.1453 | -21.339
-18 | -0.9153 | 0.03722 | -0.1466 | -24.5916
-17.5 | -0.9162 | 0.03286 | -0.1469 | -27.8819
-17 | -0.9031 | 0.02988 | -0.1468 | -30.2242
-16.5 | -0.894 | 0.02688 | -0.146 | -33.2589
-16 | -0.8787 | 0.02449 | -0.1449 | -35.88
-15.5 | -0.8607 | 0.02226 | -0.1436 | -38.6658
-15 | -0.8412 | 0.02029 | -0.142 | -41.4588
-14.5 | -0.8195 | 0.01852 | -0.1403 | -44.2495
-14 | -0.8026 | 0.01663 | -0.1377 | -48.2622
-13.5 | -0.7907 | 0.01466 | -0.1344 | -53.9359
-13 | -0.7717 | 0.01356 | -0.1307 | -56.91
-12.5 | -0.735 | 0.01296 | -0.1288 | -56.713
-12 | -0.6899 | 0.01246 | -0.128 | -55.3692
-11.5 | -0.6432 | 0.01196 | -0.1275 | -53.7793
-11 | -0.5944 | 0.01142 | -0.1272 | -52.049
-10.5 | -0.5429 | 0.01103 | -0.1272 | -49.2203
-10 | -0.4904 | 0.01066 | -0.1274 | -46.0038
-9.5 | -0.4365 | 0.01031 | -0.1278 | -42.3375
-9 | -0.3831 | 0.00992 | -0.1281 | -38.619
-8.5 | -0.3287 | 0.00951 | -0.1285 | -34.5636
-8 | -0.2734 | 0.00922 | -0.1291 | -29.6529
-7.5 | -0.2167 | 0.00895 | -0.1298 | -24.2123
-7 | -0.1602 | 0.00873 | -0.1305 | -18.3505
-6.5 | -0.104 | 0.00835 | -0.1312 | -12.4551
-6 | -0.0468 | 0.00814 | -0.132 | -5.7494
-5.5 | 0.0107 | 0.00796 | -0.1329 | 1.3442
-5 | 0.0683 | 0.0077 | -0.1337 | 8.8701
-4 | 0.1839 | 0.00735 | -0.1356 | 25.0204
-3.5 | 0.2411 | 0.00706 | -0.1365 | 34.1501
-3 | 0.297 | 0.00663 | -0.1373 | 44.7964
-2.5 | 0.3535 | 0.00591 | -0.1384 | 59.8139
-2 | 0.4097 | 0.00529 | -0.1395 | 77.448
-1 | 0.5265 | 0.00524 | -0.1414 | 100.4771
-0.5 | 0.5852 | 0.00528 | -0.1424 | 110.8333
0 | 0.6427 | 0.00535 | -0.1431 | 120.1308
0.5 | 0.7 | 0.00545 | -0.1438 | 128.4404
1 | 0.7586 | 0.00549 | -0.1448 | 138.1785
1.5 | 0.8158 | 0.00555 | -0.1455 | 146.991
2 | 0.8713 | 0.00566 | -0.1459 | 153.9399
2.5 | 0.9268 | 0.00577 | -0.1463 | 160.6239
3 | 0.9832 | 0.00585 | -0.1469 | 168.0684
3.5 | 1.0346 | 0.006 | -0.1465 | 172.4333
4 | 1.0885 | 0.00609 | -0.1466 | 178.7356
4.5 | 1.1344 | 0.00626 | -0.145 | 181.2141
5 | 1.1791 | 0.00641 | -0.1432 | 183.947
5.5 | 1.2172 | 0.00676 | -0.1402 | 180.0592
6 | 1.2488 | 0.00733 | -0.1362 | 170.3683
6.5 | 1.2716 | 0.00821 | -0.1307 | 154.8843
7 | 1.274 | 0.00984 | -0.122 | 129.4715
7.5 | 1.274 | 0.01176 | -0.1134 | 108.3333
8.5 | 1.2781 | 0.01615 | -0.0987 | 79.1393
9 | 1.2828 | 0.01865 | -0.0925 | 68.7828
9.5 | 1.288 | 0.02142 | -0.087 | 60.1307
10 | 1.2927 | 0.02449 | -0.0819 | 52.7848
10.5 | 1.3056 | 0.02727 | -0.0782 | 47.8768
11 | 1.3162 | 0.0304 | -0.0746 | 43.2961
11.5 | 1.3339 | 0.03317 | -0.0719 | 40.214
12 | 1.3558 | 0.03575 | -0.0699 | 37.9245
12.5 | 1.3786 | 0.03837 | -0.0681 | 35.9291
13 | 1.4005 | 0.0411 | -0.0664 | 34.0754
13.5 | 1.4252 | 0.04366 | -0.0651 | 32.6432
14 | 1.4475 | 0.04653 | -0.0637 | 31.109
14.5 | 1.4662 | 0.04979 | -0.0624 | 29.4477
15 | 1.489 | 0.05269 | -0.0614 | 28.2596
16.5 | 1.5445 | 0.06324 | -0.0591 | 24.4228
17 | 1.5645 | 0.06675 | -0.0587 | 23.4382
17.5 | 1.5808 | 0.07077 | -0.0584 | 22.3371
18 | 1.5946 | 0.07511 | -0.0581 | 21.2302
18.5 | 1.6066 | 0.07976 | -0.0581 | 20.1429
19 | 1.6157 | 0.08486 | -0.0582 | 19.0396
19.5 | 1.6266 | 0.08979 | -0.0586 | 18.1156
20 | 1.6372 | 0.09484 | -0.0593 | 17.2628

## 61. Re 3M Mach 0.25 (1)
BIGFOIL.COM POLAR EXPORT
NACA65-719 a=0.8
NACA65-719 a=0.8 |  |  |  | Cl Max: | 1.829 | at alpha= | 12 | deg
JavaFoil+Calcfoil stall+Eppler ext transition |  |  |  | L/D Max: | 167.434 | at alpha= | 6 | deg
Re: | 3000000 |  |  | Cd Min: | 0.00582 | at alpha= | -3 | deg
Mach: | 0.25 |  |  | Cl=0 at alpha= | -5.5781 | deg
|  |  |  | @ Cl=0.1, Cd= | 0.008252
|  |  |  | @ Cl=0.4, Cd= | 0.0058314
|  |  |  | @ Cl=0.6, Cd= | 0.0060586
alpha (deg) | Cl | Cd | Cm | Cl/Cd
-19 | -0.296 | 0.1712 | -0.049 | -1.731
-18.5 | -0.346 | 0.16059 | -0.049 | -2.156
-18 | -0.391 | 0.15248 | -0.051 | -2.566
-17.5 | -0.432 | 0.14235 | -0.051 | -3.034
-17 | -0.468 | 0.13558 | -0.052 | -3.454
-16.5 | -0.5 | 0.12642 | -0.053 | -3.957
-16 | -0.527 | 0.1198 | -0.054 | -4.403
-15.5 | -0.549 | 0.11505 | -0.055 | -4.774
-15 | -0.567 | 0.10664 | -0.057 | -5.314
-14.5 | -0.578 | 0.09967 | -0.059 | -5.797
-14 | -0.583 | 0.09476 | -0.06 | -6.151
-13.5 | -0.582 | 0.08858 | -0.062 | -6.572
-13 | -0.577 | 0.08139 | -0.065 | -7.087
-12.5 | -0.566 | 0.07444 | -0.069 | -7.606
-12 | -0.555 | 0.0638 | -0.078 | -8.7
-11.5 | -0.582 | 0.02826 | -0.102 | -20.579
-11 | -0.563 | 0.02099 | -0.107 | -26.816
-10.5 | -0.532 | 0.01758 | -0.11 | -30.238
-10 | -0.492 | 0.01575 | -0.112 | -31.246
-9.5 | -0.447 | 0.01451 | -0.114 | -30.804
-9 | -0.398 | 0.01358 | -0.116 | -29.276
-8.5 | -0.344 | 0.01272 | -0.117 | -27.037
-8 | -0.292 | 0.01055 | -0.12 | -27.716
-7.5 | -0.237 | 0.00961 | -0.123 | -24.676
-7 | -0.179 | 0.00908 | -0.126 | -19.722
-6.5 | -0.117 | 0.00883 | -0.127 | -13.227
-6 | -0.054 | 0.0086 | -0.129 | -6.236
-5.5 | 0.01 | 0.00844 | -0.13 | 1.198
-5 | 0.074 | 0.00832 | -0.131 | 8.918
-4.5 | 0.139 | 0.00815 | -0.132 | 17.011
-4 | 0.203 | 0.00753 | -0.133 | 26.989
-3.5 | 0.268 | 0.00746 | -0.134 | 35.933
-3 | 0.334 | 0.00582 | -0.135 | 57.497
-2.5 | 0.399 | 0.00583 | -0.136 | 68.428
-2 | 0.464 | 0.00592 | -0.137 | 78.396
-1.5 | 0.529 | 0.00596 | -0.138 | 88.651
-1 | 0.593 | 0.00605 | -0.139 | 98.033
-0.5 | 0.658 | 0.00613 | -0.14 | 107.222
0 | 0.715 | 0.0063 | -0.141 | 113.529
0.5 | 0.778 | 0.00638 | -0.142 | 122.055
1 | 0.841 | 0.00649 | -0.143 | 129.761
1.5 | 0.905 | 0.00658 | -0.144 | 137.395
2 | 0.967 | 0.00676 | -0.145 | 143.022
2.5 | 1.03 | 0.00693 | -0.146 | 148.753
3 | 1.093 | 0.00713 | -0.146 | 153.273
3.5 | 1.155 | 0.00731 | -0.147 | 158.065
4 | 1.217 | 0.00748 | -0.148 | 162.625
4.5 | 1.279 | 0.00773 | -0.149 | 165.478
5 | 1.341 | 0.00802 | -0.15 | 167.267
5.5 | 1.384 | 0.00832 | -0.151 | 166.365
6 | 1.44 | 0.0086 | -0.152 | 167.434
6.5 | 1.493 | 0.00899 | -0.153 | 166.113
7 | 1.545 | 0.00943 | -0.153 | 163.771
7.5 | 1.589 | 0.01175 | -0.154 | 135.294
8 | 1.625 | 0.01989 | -0.154 | 81.696
8.5 | 1.667 | 0.02083 | -0.154 | 80.04
9 | 1.705 | 0.02179 | -0.155 | 78.279
9.5 | 1.74 | 0.02277 | -0.156 | 76.395
10 | 1.769 | 0.02393 | -0.157 | 73.943
10.5 | 1.794 | 0.02496 | -0.157 | 71.871
11 | 1.814 | 0.02631 | -0.158 | 68.951
11.5 | 1.827 | 0.02759 | -0.159 | 66.209
12 | 1.829 | 0.02897 | -0.159 | 63.126
12.5 | 1.823 | 0.03057 | -0.16 | 59.629
13 | 1.81 | 0.03238 | -0.16 | 55.894
13.5 | 1.787 | 0.03414 | -0.161 | 52.345
14 | 1.756 | 0.03582 | -0.161 | 49.015
14.5 | 1.716 | 0.03833 | -0.162 | 44.757
15 | 1.667 | 0.04066 | -0.162 | 40.984
15.5 | 1.603 | 0.04337 | -0.162 | 36.954
16 | 1.531 | 0.0459 | -0.162 | 33.356
16.5 | 1.451 | 0.04933 | -0.162 | 29.417
17 | 1.362 | 0.05394 | -0.162 | 25.246

## 62. Re 3M Mach 0.25 (2)
BIGFOIL.COM POLAR EXPORT
NACA65-719 a=0.8
NACA65-719 a=0.8 |  |  |  | Cl Max: | 1.602 | at alpha= | 20 | deg
XFOIL ncrit=9 |  |  |  | L/D Max: | 174.927 | at alpha= | 5 | deg
Re: | 3000000 |  |  | Cd Min: | 0.16077 | at alpha= | -20 | deg
Mach: | 0.25 |  |  | Cl=0 at alpha= | -5.5811 | deg
|  |  |  | @ Cl=0.1, Cd= | 0.0077903
|  |  |  | @ Cl=0.4, Cd= | 0.0057102
|  |  |  | @ Cl=0.6, Cd= | 0.0054099
alpha (deg) | Cl | Cd | Cm | Cl/Cd
-20 | -0.3497 | 0.16077 | -0.0886 | -2.1752
-19.5 | -0.3459 | 0.15183 | -0.094 | -2.2782
-19 | -0.3584 | 0.13973 | -0.1008 | -2.5649
-18.5 | -0.6603 | 0.08039 | -0.1349 | -8.2137
-18 | -0.7523 | 0.06035 | -0.1482 | -12.4656
-17.5 | -0.8006 | 0.04866 | -0.1548 | -16.4529
-17 | -0.8036 | 0.04273 | -0.1573 | -18.8065
-16.5 | -0.817 | 0.03658 | -0.1588 | -22.3346
-16 | -0.8173 | 0.03216 | -0.1588 | -25.4136
-15.5 | -0.8079 | 0.02877 | -0.1582 | -28.0813
-15 | -0.8003 | 0.02554 | -0.1568 | -31.3352
-14.5 | -0.7889 | 0.02276 | -0.1548 | -34.6617
-14 | -0.7711 | 0.0205 | -0.1526 | -37.6146
-13.5 | -0.7493 | 0.01856 | -0.1503 | -40.3718
-13 | -0.7262 | 0.01684 | -0.1477 | -43.1235
-12.5 | -0.7144 | 0.01476 | -0.1438 | -48.4011
-12 | -0.6901 | 0.01356 | -0.1404 | -50.8923
-11.5 | -0.6539 | 0.01293 | -0.1376 | -50.5723
-10.5 | -0.5571 | 0.0118 | -0.1354 | -47.2119
-10 | -0.5046 | 0.01133 | -0.1348 | -44.5366
-9.5 | -0.4502 | 0.01089 | -0.1345 | -41.3407
-9 | -0.3944 | 0.01051 | -0.1345 | -37.5262
-8.5 | -0.3395 | 0.01002 | -0.1344 | -33.8822
-8 | -0.2831 | 0.00958 | -0.1345 | -29.5511
-7.5 | -0.2251 | 0.00928 | -0.1349 | -24.2565
-7 | -0.1667 | 0.00898 | -0.1353 | -18.5635
-6.5 | -0.1084 | 0.00864 | -0.1358 | -12.5463
-6 | -0.0501 | 0.00836 | -0.1363 | -5.9928
-5.5 | 0.0097 | 0.00812 | -0.1371 | 1.1946
-5 | 0.0687 | 0.0079 | -0.1378 | 8.6962
-4.5 | 0.1286 | 0.00769 | -0.1386 | 16.723
-4 | 0.1884 | 0.0075 | -0.1395 | 25.12
-3 | 0.3059 | 0.00684 | -0.1412 | 44.7222
-2.5 | 0.3633 | 0.00616 | -0.1421 | 58.9773
-2 | 0.4196 | 0.00547 | -0.143 | 76.7093
-1.5 | 0.4803 | 0.00535 | -0.144 | 89.7757
-1 | 0.5408 | 0.00534 | -0.145 | 101.2734
-0.5 | 0.6001 | 0.00541 | -0.1457 | 110.9242
0 | 0.6588 | 0.0055 | -0.1463 | 119.7818
0.5 | 0.7191 | 0.00555 | -0.1473 | 129.5676
1 | 0.7781 | 0.00563 | -0.1479 | 138.206
1.5 | 0.8348 | 0.00574 | -0.1481 | 145.4355
2 | 0.8912 | 0.00585 | -0.1483 | 152.3419
2.5 | 0.9492 | 0.00592 | -0.1487 | 160.3378
3 | 1.0041 | 0.00604 | -0.1485 | 166.2417
3.5 | 1.0492 | 0.0062 | -0.1463 | 169.2258
4 | 1.0995 | 0.00631 | -0.1452 | 174.2472
4.5 | 1.1417 | 0.00663 | -0.1425 | 172.2021
5 | 1.193 | 0.00682 | -0.1416 | 174.9267
5.5 | 1.2358 | 0.00718 | -0.1392 | 172.117
6 | 1.2686 | 0.00783 | -0.135 | 162.0179
7 | 1.2965 | 0.01053 | -0.1209 | 123.1244
7.5 | 1.2909 | 0.01281 | -0.1114 | 100.7728
8 | 1.2904 | 0.01519 | -0.1034 | 84.9506
8.5 | 1.2841 | 0.0182 | -0.0953 | 70.5549
9 | 1.2846 | 0.02131 | -0.0888 | 60.2816
9.5 | 1.2871 | 0.02461 | -0.0833 | 52.2999
10 | 1.2896 | 0.02823 | -0.0782 | 45.6819
10.5 | 1.2982 | 0.03169 | -0.0743 | 40.9656
11 | 1.3068 | 0.03535 | -0.0707 | 36.9675
11.5 | 1.3263 | 0.03839 | -0.0683 | 34.5481
12 | 1.3493 | 0.04126 | -0.0663 | 32.7024
12.5 | 1.3727 | 0.0442 | -0.0646 | 31.0566
13 | 1.3957 | 0.04728 | -0.063 | 29.5199
13.5 | 1.4194 | 0.05035 | -0.0616 | 28.1907
14 | 1.4399 | 0.05381 | -0.0602 | 26.759
14.5 | 1.4617 | 0.05727 | -0.0591 | 25.523
15 | 1.4826 | 0.06088 | -0.0581 | 24.3528
15.5 | 1.5009 | 0.06477 | -0.0571 | 23.1728
16 | 1.5178 | 0.06884 | -0.0564 | 22.0482
16.5 | 1.5349 | 0.07318 | -0.0559 | 20.9743
17 | 1.5502 | 0.0778 | -0.0555 | 19.9254
17.5 | 1.5643 | 0.08265 | -0.0554 | 18.9268
18 | 1.5699 | 0.08864 | -0.0555 | 17.711
18.5 | 1.5814 | 0.09403 | -0.0559 | 16.818
19 | 1.5904 | 0.09985 | -0.0566 | 15.9279
19.5 | 1.5963 | 0.10615 | -0.0576 | 15.0382
20 | 1.602 | 0.11251 | -0.059 | 14.2387

## 63. Re 3M Mach 0.50 (1)
BIGFOIL.COM POLAR EXPORT
NACA65-719 a=0.8
NACA65-719 a=0.8 |  |  |  | Cl Max: | 1.734 | at alpha= | 8.5 | deg
JavaFoil+Calcfoil stall+Eppler ext transition |  |  |  | L/D Max: | 155.514 | at alpha= | 5 | deg
Re: | 3000000 |  |  | Cd Min: | 0.00633 | at alpha= | -2.5 | deg
Mach: | 0.5 |  |  | Cl=0 at alpha= | -5.5809 | deg
|  |  |  | @ Cl=0.1, Cd= | 0.0091855
|  |  |  | @ Cl=0.4, Cd= | 0.007595
|  |  |  | @ Cl=0.6, Cd= | 0.006495
alpha (deg) | Cl | Cd | Cm | Cl/Cd
-20 | -0.828 | 0.16807 | -0.061 | -4.926
-19.5 | -0.8 | 0.16104 | -0.061 | -4.966
-19 | -0.773 | 0.15791 | -0.063 | -4.892
-18.5 | -0.742 | 0.15596 | -0.061 | -4.756
-18 | -0.713 | 0.15014 | -0.061 | -4.748
-17.5 | -0.684 | 0.14644 | -0.06 | -4.672
-17 | -0.656 | 0.13964 | -0.061 | -4.697
-16.5 | -0.628 | 0.13882 | -0.063 | -4.526
-16 | -0.598 | 0.13182 | -0.061 | -4.539
-15.5 | -0.569 | 0.12547 | -0.06 | -4.536
-15 | -0.541 | 0.12119 | -0.06 | -4.461
-14.5 | -0.512 | 0.1143 | -0.061 | -4.481
-14 | -0.484 | 0.11366 | -0.061 | -4.255
-13.5 | -0.455 | 0.10857 | -0.062 | -4.192
-13 | -0.426 | 0.10235 | -0.059 | -4.159
-12.5 | -0.397 | 0.09903 | -0.059 | -4.009
-12 | -0.368 | 0.09441 | -0.06 | -3.902
-11.5 | -0.34 | 0.08946 | -0.061 | -3.799
-11 | -0.311 | 0.08681 | -0.062 | -3.585
-10.5 | -0.283 | 0.09066 | -0.062 | -3.116
-10 | -0.254 | 0.07684 | -0.061 | -3.302
-9.5 | -0.314 | 0.06542 | -0.066 | -4.795
-9 | -0.331 | 0.05863 | -0.07 | -5.644
-8.5 | -0.302 | 0.05178 | -0.081 | -5.823
-8 | -0.3 | 0.01591 | -0.13 | -18.863
-7.5 | -0.246 | 0.01422 | -0.132 | -17.298
-7 | -0.186 | 0.0118 | -0.133 | -15.804
-6.5 | -0.123 | 0.01168 | -0.135 | -10.513
-6 | -0.057 | 0.01115 | -0.136 | -5.094
-5.5 | 0.011 | 0.0107 | -0.138 | 1.005
-5 | 0.081 | 0.0093 | -0.143 | 8.762
-4.5 | 0.154 | 0.00886 | -0.146 | 17.428
-4 | 0.227 | 0.00869 | -0.147 | 26.061
-3.5 | 0.299 | 0.00852 | -0.149 | 35.094
-3 | 0.374 | 0.00831 | -0.15 | 45.003
-2.5 | 0.446 | 0.00633 | -0.151 | 70.465
-2 | 0.519 | 0.0064 | -0.152 | 81.055
-1.5 | 0.591 | 0.00648 | -0.153 | 91.248
-1 | 0.663 | 0.0066 | -0.154 | 100.421
-0.5 | 0.735 | 0.00669 | -0.155 | 109.909
0 | 0.795 | 0.00697 | -0.156 | 114.14
0.5 | 0.866 | 0.00711 | -0.158 | 121.759
1 | 0.936 | 0.00729 | -0.159 | 128.42
1.5 | 1.006 | 0.00753 | -0.16 | 133.661
2 | 1.076 | 0.00773 | -0.161 | 139.189
2.5 | 1.146 | 0.00797 | -0.162 | 143.721
3 | 1.215 | 0.00821 | -0.163 | 148.097
3.5 | 1.284 | 0.00847 | -0.164 | 151.621
4 | 1.353 | 0.0088 | -0.165 | 153.735
4.5 | 1.422 | 0.00922 | -0.166 | 154.218
5 | 1.491 | 0.00959 | -0.167 | 155.514
5.5 | 1.529 | 0.00998 | -0.168 | 153.252
6 | 1.585 | 0.01055 | -0.169 | 150.242
6.5 | 1.638 | 0.01115 | -0.17 | 146.894
7 | 1.67 | 0.02372 | -0.169 | 70.417
7.5 | 1.706 | 0.02514 | -0.17 | 67.857
8 | 1.729 | 0.02686 | -0.171 | 64.377
8.5 | 1.734 | 0.02852 | -0.171 | 60.789
9 | 1.709 | 0.03045 | -0.172 | 56.135
9.5 | 1.627 | 0.03324 | -0.173 | 48.934
10 | 1.221 | 0.03674 | -0.173 | 33.238
10.5 | 0.9 | 0.08011 | -0.074 | 11.239
11 | 1.102 | 0.04062 | -0.174 | 27.123
11.5 | 0.955 | 0.08969 | -0.079 | 10.647
12 | 0.982 | 0.09522 | -0.082 | 10.316
12.5 | 1.009 | 0.09965 | -0.083 | 10.125
13 | 1.038 | 0.10435 | -0.091 | 9.946
13.5 | 1.064 | 0.11221 | -0.091 | 9.484

## 64. Re 3M Mach 0.50 (2)
BIGFOIL.COM POLAR EXPORT
NACA65-719 a=0.8
NACA65-719 a=0.8 |  |  |  | Cl Max: | 1.4347 | at alpha= | 15.5 | deg
XFOIL ncrit=9 |  |  |  | L/D Max: | 136.37 | at alpha= | 4.5 | deg
Re: | 3000000 |  |  | Cd Min: | 0.21125 | at alpha= | 20 | deg
Mach: | 0.5 |  |  | Cl=0 at alpha= | -5.5241 | deg
|  |  |  | @ Cl=0.1, Cd= | 0.0087003
|  |  |  | @ Cl=0.4, Cd= | 0.0073072
|  |  |  | @ Cl=0.6, Cd= | 0.0059738
alpha (deg) | Cl | Cd | Cm | Cl/Cd
-15 | -0.1013 | 0.11702 | -0.1417 | -0.86566
-14.5 | -0.1124 | 0.10572 | -0.1481 | -1.0632
-14 | -0.094 | 0.0999 | -0.1516 | -0.94094
-13.5 | -0.1064 | 0.08961 | -0.1574 | -1.1874
-13 | -0.1722 | 0.07311 | -0.1672 | -2.3554
-12.5 | -0.2335 | 0.05746 | -0.177 | -4.0637
-12 | -0.269 | 0.04621 | -0.1846 | -5.8213
-11.5 | -0.3041 | 0.03751 | -0.1885 | -8.1072
-10.5 | -0.3401 | 0.02629 | -0.1876 | -12.9365
-10 | -0.3434 | 0.02235 | -0.1845 | -15.3647
-9.5 | -0.3334 | 0.01934 | -0.1806 | -17.2389
-9 | -0.3196 | 0.01667 | -0.176 | -19.1722
-8.5 | -0.2968 | 0.01472 | -0.1711 | -20.163
-8 | -0.2794 | 0.01302 | -0.1654 | -21.4593
-7 | -0.1809 | 0.01105 | -0.1596 | -16.371
-6.5 | -0.123 | 0.01032 | -0.1578 | -11.9186
-6 | -0.0593 | 0.00982 | -0.1569 | -6.0387
-5.5 | 0.003 | 0.00919 | -0.1561 | 0.32644
-5 | 0.0674 | 0.00885 | -0.1555 | 7.6158
-4.5 | 0.1349 | 0.00854 | -0.1556 | 15.7963
-4 | 0.2005 | 0.00825 | -0.1556 | 24.303
-3.5 | 0.2649 | 0.00809 | -0.1554 | 32.7441
-3 | 0.3318 | 0.00784 | -0.1558 | 42.3214
-2.5 | 0.3947 | 0.00737 | -0.1559 | 53.555
-1.5 | 0.5145 | 0.00595 | -0.1558 | 86.4706
-1 | 0.5763 | 0.00593 | -0.1553 | 97.1838
-0.5 | 0.6304 | 0.00603 | -0.1532 | 104.5439
0 | 0.6835 | 0.00629 | -0.1511 | 108.6645
0.5 | 0.7447 | 0.00643 | -0.1505 | 115.8165
1 | 0.8057 | 0.00661 | -0.15 | 121.8911
1.5 | 0.8636 | 0.00687 | -0.1488 | 125.706
2 | 0.9177 | 0.00724 | -0.1469 | 126.7541
2.5 | 0.9797 | 0.00744 | -0.1465 | 131.6801
3 | 1.04 | 0.0077 | -0.1456 | 135.0649
3.5 | 1.0967 | 0.00807 | -0.1441 | 135.8984
4 | 1.1511 | 0.00852 | -0.1421 | 135.1056
4.5 | 1.2096 | 0.00887 | -0.1407 | 136.3698
5 | 1.2596 | 0.00948 | -0.1378 | 132.8692
5.5 | 1.3153 | 0.00999 | -0.1358 | 131.6617
6 | 1.3642 | 0.01072 | -0.1326 | 127.2575
6.5 | 1.395 | 0.01205 | -0.1268 | 115.7676
7 | 1.4095 | 0.01411 | -0.119 | 99.8937
7.5 | 1.3773 | 0.0184 | -0.1063 | 74.8533
8 | 1.3463 | 0.0234 | -0.0955 | 57.5342
9 | 1.3064 | 0.03409 | -0.0798 | 38.3221
9.5 | 1.292 | 0.03978 | -0.074 | 32.4786
10 | 1.2842 | 0.04546 | -0.0694 | 28.249
10.5 | 1.2809 | 0.05121 | -0.0657 | 25.0127
11 | 1.2893 | 0.05639 | -0.0629 | 22.864
11.5 | 1.3125 | 0.06064 | -0.061 | 21.6441
12 | 1.3366 | 0.06497 | -0.0593 | 20.5726
12.5 | 1.3577 | 0.06977 | -0.0577 | 19.4597
13 | 1.3817 | 0.07446 | -0.0563 | 18.5563
13.5 | 1.4005 | 0.07984 | -0.0552 | 17.5413
14 | 1.4152 | 0.08588 | -0.0544 | 16.4788
14.5 | 1.4264 | 0.09247 | -0.054 | 15.4255
15 | 1.4328 | 0.09986 | -0.0542 | 14.3481
15.5 | 1.4347 | 0.10799 | -0.0551 | 13.2855
16 | 1.4319 | 0.1169 | -0.0568 | 12.2489
16.5 | 1.4246 | 0.12665 | -0.0595 | 11.2483
17 | 1.4134 | 0.13706 | -0.0632 | 10.3123
17.5 | 1.3999 | 0.14811 | -0.068 | 9.4518
18.5 | 1.3652 | 0.1714 | -0.0803 | 7.965
19 | 1.3484 | 0.18401 | -0.0884 | 7.3279
19.5 | 1.3323 | 0.19698 | -0.0973 | 6.7636
20 | 1.3112 | 0.21125 | -0.1074 | 6.2069

## 65. Re 4M Mach 0.00 (1)
BIGFOIL.COM POLAR EXPORT
NACA65-719 a=0.8
NACA65-719 a=0.8 |  |  |  | Cl Max: | 1.877 | at alpha= | 13.5 | deg
JavaFoil+Calcfoil stall+Eppler ext transition |  |  |  | L/D Max: | 175.343 | at alpha= | 5.5 | deg
Re: | 4000000 |  |  | Cd Min: | 0.00508 | at alpha= | -2 | deg
Mach: | 0 |  |  | Cl=0 at alpha= | -5.5807 | deg
|  |  |  | @ Cl=0.1, Cd= | 0.0076593
|  |  |  | @ Cl=0.4, Cd= | 0.0055467
|  |  |  | @ Cl=0.6, Cd= | 0.0057124
alpha (deg) | Cl | Cd | Cm | Cl/Cd
-18.5 | -0.682 | 0.13952 | -0.053 | -4.888
-18 | -0.689 | 0.13291 | -0.054 | -5.185
-17.5 | -0.695 | 0.12546 | -0.056 | -5.537
-17 | -0.698 | 0.11885 | -0.057 | -5.871
-16.5 | -0.698 | 0.11252 | -0.059 | -6.208
-16 | -0.697 | 0.10574 | -0.06 | -6.59
-15.5 | -0.692 | 0.10007 | -0.062 | -6.916
-15 | -0.685 | 0.09297 | -0.064 | -7.371
-14.5 | -0.678 | 0.0843 | -0.068 | -8.037
-14 | -0.67 | 0.07346 | -0.074 | -9.118
-13.5 | -0.704 | 0.03501 | -0.094 | -20.118
-13 | -0.695 | 0.02608 | -0.099 | -26.663
-12.5 | -0.672 | 0.02313 | -0.101 | -29.039
-12 | -0.645 | 0.01989 | -0.103 | -32.43
-11.5 | -0.614 | 0.01723 | -0.105 | -35.641
-11 | -0.576 | 0.01597 | -0.107 | -36.063
-10.5 | -0.535 | 0.01468 | -0.108 | -36.445
-10 | -0.49 | 0.01355 | -0.11 | -36.183
-9.5 | -0.442 | 0.01266 | -0.111 | -34.94
-9 | -0.392 | 0.01199 | -0.113 | -32.683
-8.5 | -0.344 | 0.01016 | -0.117 | -33.916
-8 | -0.293 | 0.00879 | -0.12 | -33.336
-7.5 | -0.234 | 0.00853 | -0.121 | -27.445
-7 | -0.174 | 0.00834 | -0.122 | -20.887
-6.5 | -0.113 | 0.0081 | -0.123 | -13.998
-6 | -0.052 | 0.00798 | -0.125 | -6.519
-5.5 | 0.01 | 0.00781 | -0.126 | 1.255
-5 | 0.072 | 0.0077 | -0.127 | 9.343
-4.5 | 0.134 | 0.00761 | -0.128 | 17.669
-4 | 0.197 | 0.00756 | -0.129 | 26.056
-3.5 | 0.26 | 0.00743 | -0.13 | 34.976
-3 | 0.324 | 0.00557 | -0.131 | 58.104
-2.5 | 0.386 | 0.00568 | -0.132 | 68.047
-2 | 0.449 | 0.00508 | -0.133 | 88.457
-1.5 | 0.512 | 0.00562 | -0.134 | 91.043
-1 | 0.574 | 0.0057 | -0.135 | 100.839
-0.5 | 0.637 | 0.00573 | -0.136 | 111.132
0 | 0.694 | 0.00584 | -0.137 | 118.925
0.5 | 0.756 | 0.00592 | -0.138 | 127.553
1 | 0.817 | 0.00604 | -0.139 | 135.239
1.5 | 0.878 | 0.00617 | -0.139 | 142.317
2 | 0.939 | 0.00631 | -0.14 | 148.817
2.5 | 1 | 0.00644 | -0.141 | 155.281
3 | 1.061 | 0.00658 | -0.142 | 161.116
3.5 | 1.121 | 0.00677 | -0.143 | 165.593
4 | 1.181 | 0.007 | -0.144 | 168.741
4.5 | 1.241 | 0.00721 | -0.145 | 172.271
5 | 1.301 | 0.00743 | -0.146 | 175.181
5.5 | 1.345 | 0.00767 | -0.147 | 175.343
6 | 1.4 | 0.00801 | -0.147 | 174.826
6.5 | 1.453 | 0.00832 | -0.148 | 174.562
7 | 1.501 | 0.01031 | -0.149 | 145.587
7.5 | 1.548 | 0.01177 | -0.149 | 131.497
8 | 1.588 | 0.01765 | -0.149 | 89.951
8.5 | 1.632 | 0.01844 | -0.15 | 88.472
9 | 1.673 | 0.0192 | -0.151 | 87.123
9.5 | 1.712 | 0.01996 | -0.151 | 85.774
10 | 1.747 | 0.02084 | -0.152 | 83.864
10.5 | 1.78 | 0.02171 | -0.153 | 81.985
11 | 1.809 | 0.02262 | -0.154 | 79.94
11.5 | 1.834 | 0.02371 | -0.154 | 77.349
12 | 1.851 | 0.02482 | -0.155 | 74.588
12.5 | 1.865 | 0.02599 | -0.156 | 71.738
13 | 1.873 | 0.02709 | -0.156 | 69.154
13.5 | 1.877 | 0.02841 | -0.157 | 66.072
14 | 1.876 | 0.02966 | -0.157 | 63.269
14.5 | 1.871 | 0.03113 | -0.158 | 60.087
15 | 1.86 | 0.03271 | -0.158 | 56.869
15.5 | 1.84 | 0.03433 | -0.159 | 53.598
16 | 1.816 | 0.03602 | -0.159 | 50.408
16.5 | 1.787 | 0.03783 | -0.159 | 47.237
17 | 1.754 | 0.03997 | -0.16 | 43.879
17.5 | 1.717 | 0.04247 | -0.16 | 40.436
18 | 1.678 | 0.04492 | -0.16 | 37.364
18.5 | 1.637 | 0.04718 | -0.16 | 34.705

## 66. Re 4M Mach 0.00 (2)
BIGFOIL.COM POLAR EXPORT
NACA65-719 a=0.8
NACA65-719 a=0.8 |  |  |  | Cl Max: | 1.6811 | at alpha= | 20 | deg
XFOIL ncrit=9 |  |  |  | L/D Max: | 197.695 | at alpha= | 5 | deg
Re: | 4000000 |  |  | Cd Min: | 0.08663 | at alpha= | 20 | deg
Mach: | 0 |  |  | Cl=0 at alpha= | -5.5939 | deg
|  |  |  | @ Cl=0.1, Cd= | 0.0071676
|  |  |  | @ Cl=0.4, Cd= | 0.005408
|  |  |  | @ Cl=0.6, Cd= | 0.0049423
alpha (deg) | Cl | Cd | Cm | Cl/Cd
-20 | -0.9769 | 0.0499 | -0.1392 | -19.5772
-19.5 | -0.981 | 0.04416 | -0.1417 | -22.2147
-19 | -0.9838 | 0.03907 | -0.1432 | -25.1804
-18.5 | -0.9765 | 0.03527 | -0.144 | -27.6864
-18 | -0.9651 | 0.03197 | -0.1444 | -30.1877
-17.5 | -0.9536 | 0.02899 | -0.1442 | -32.8941
-17 | -0.9401 | 0.02642 | -0.1435 | -35.5829
-16.5 | -0.9216 | 0.02424 | -0.1427 | -38.0198
-16 | -0.9022 | 0.02217 | -0.1416 | -40.6946
-15.5 | -0.8832 | 0.02025 | -0.1401 | -43.6148
-15 | -0.8606 | 0.01855 | -0.1385 | -46.3935
-14.5 | -0.8398 | 0.01689 | -0.1365 | -49.7217
-14 | -0.8166 | 0.01544 | -0.1344 | -52.8886
-13.5 | -0.7996 | 0.01397 | -0.1312 | -57.2369
-13 | -0.7806 | 0.01301 | -0.127 | -60
-12.5 | -0.7491 | 0.01184 | -0.1248 | -63.2686
-12 | -0.7024 | 0.01131 | -0.1244 | -62.1043
-11.5 | -0.6523 | 0.01092 | -0.1244 | -59.7344
-11 | -0.6002 | 0.01055 | -0.1247 | -56.891
-10.5 | -0.549 | 0.0101 | -0.1248 | -54.3564
-10 | -0.4955 | 0.00973 | -0.1253 | -50.925
-9.5 | -0.4411 | 0.00942 | -0.1258 | -46.8259
-9 | -0.3858 | 0.00913 | -0.1265 | -42.2563
-8.5 | -0.3299 | 0.0089 | -0.1272 | -37.0674
-8 | -0.2747 | 0.00853 | -0.1279 | -32.204
-7.5 | -0.2184 | 0.00828 | -0.1286 | -26.3768
-7 | -0.1611 | 0.00805 | -0.1296 | -20.0124
-6.5 | -0.104 | 0.00788 | -0.1304 | -13.198
-6 | -0.0467 | 0.0076 | -0.1314 | -6.1447
-5.5 | 0.0108 | 0.00743 | -0.1323 | 1.4536
-5 | 0.0687 | 0.00727 | -0.1333 | 9.4498
-4.5 | 0.1268 | 0.00708 | -0.1343 | 17.9096
-4 | 0.1844 | 0.00695 | -0.1352 | 26.5324
-3.5 | 0.2424 | 0.00673 | -0.1363 | 36.0178
-3 | 0.2997 | 0.00637 | -0.1373 | 47.0487
-2.5 | 0.3558 | 0.0059 | -0.1383 | 60.3051
-2 | 0.4124 | 0.00527 | -0.1395 | 78.2543
-1.5 | 0.4703 | 0.00491 | -0.1407 | 95.7841
-1 | 0.5285 | 0.00489 | -0.1417 | 108.0777
-0.5 | 0.5863 | 0.00494 | -0.1426 | 118.6842
0 | 0.6455 | 0.00495 | -0.1437 | 130.404
0.5 | 0.7038 | 0.00499 | -0.1447 | 141.0421
1 | 0.761 | 0.00507 | -0.1455 | 150.0986
1.5 | 0.8178 | 0.00518 | -0.1462 | 157.8764
2 | 0.876 | 0.00522 | -0.1472 | 167.8161
2.5 | 0.9321 | 0.0053 | -0.1478 | 175.8679
3 | 0.9865 | 0.00543 | -0.148 | 181.6759
3.5 | 1.0421 | 0.00552 | -0.1485 | 188.7862
4 | 1.094 | 0.0057 | -0.1483 | 191.9298
4.5 | 1.1466 | 0.00581 | -0.1483 | 197.3494
5 | 1.1921 | 0.00603 | -0.1468 | 197.6949
5.5 | 1.22 | 0.00647 | -0.1417 | 188.5626
6 | 1.239 | 0.00731 | -0.1353 | 169.4938
6.5 | 1.2399 | 0.00881 | -0.1261 | 140.7378
7 | 1.2452 | 0.01041 | -0.1181 | 119.6158
7.5 | 1.25 | 0.01221 | -0.1105 | 102.3751
8 | 1.2609 | 0.01396 | -0.1044 | 90.3223
8.5 | 1.2681 | 0.01604 | -0.0981 | 79.0586
9 | 1.2755 | 0.01836 | -0.0923 | 69.4717
9.5 | 1.2851 | 0.02085 | -0.0873 | 61.6355
10 | 1.2993 | 0.02325 | -0.0832 | 55.8839
10.5 | 1.3128 | 0.02591 | -0.0795 | 50.6677
11 | 1.3305 | 0.02843 | -0.0764 | 46.7992
11.5 | 1.3545 | 0.03064 | -0.0743 | 44.2069
12 | 1.3785 | 0.03292 | -0.0723 | 41.8742
12.5 | 1.4012 | 0.03539 | -0.0704 | 39.5931
13 | 1.4268 | 0.0377 | -0.0689 | 37.8462
13.5 | 1.4501 | 0.04024 | -0.0673 | 36.0363
14 | 1.4731 | 0.04288 | -0.0659 | 34.354
14.5 | 1.496 | 0.04562 | -0.0647 | 32.7926
15 | 1.5181 | 0.04846 | -0.0636 | 31.3269
16.5 | 1.579 | 0.05779 | -0.061 | 27.3231
17 | 1.5978 | 0.06122 | -0.0604 | 26.0993
17.5 | 1.6125 | 0.06519 | -0.0598 | 24.7354
18 | 1.6253 | 0.06946 | -0.0593 | 23.3991
18.5 | 1.6445 | 0.07302 | -0.0592 | 22.5212
19 | 1.6578 | 0.07736 | -0.0592 | 21.4297
19.5 | 1.6697 | 0.08194 | -0.0593 | 20.3771
20 | 1.6811 | 0.08663 | -0.0596 | 19.4055

## 67. Re 4M Mach 0.10 (1)
BIGFOIL.COM POLAR EXPORT
NACA65-719 a=0.8
NACA65-719 a=0.8 |  |  |  | Cl Max: | 1.868 | at alpha= | 13 | deg
JavaFoil+Calcfoil stall+Eppler ext transition |  |  |  | L/D Max: | 174.632 | at alpha= | 6 | deg
Re: | 4000000 |  |  | Cd Min: | 0.00508 | at alpha= | -2.5 | deg
Mach: | 0.1 |  |  | Cl=0 at alpha= | -5.5807 | deg
|  |  |  | @ Cl=0.1, Cd= | 0.0077078
|  |  |  | @ Cl=0.4, Cd= | 0.0050857
|  |  |  | @ Cl=0.6, Cd= | 0.0057219
alpha (deg) | Cl | Cd | Cm | Cl/Cd
-18 | -0.66 | 0.13431 | -0.054 | -4.912
-17.5 | -0.668 | 0.12762 | -0.055 | -5.234
-17 | -0.674 | 0.12088 | -0.056 | -5.578
-16.5 | -0.678 | 0.11434 | -0.058 | -5.93
-16 | -0.679 | 0.10805 | -0.059 | -6.283
-15.5 | -0.677 | 0.10228 | -0.061 | -6.617
-15 | -0.672 | 0.0956 | -0.063 | -7.028
-14.5 | -0.665 | 0.08769 | -0.066 | -7.585
-14 | -0.656 | 0.0794 | -0.07 | -8.264
-13.5 | -0.655 | 0.06282 | -0.08 | -10.422
-13 | -0.685 | 0.02896 | -0.098 | -23.667
-12.5 | -0.665 | 0.02511 | -0.1 | -26.464
-12 | -0.642 | 0.0207 | -0.103 | -31.01
-11.5 | -0.612 | 0.01766 | -0.105 | -34.686
-11 | -0.576 | 0.01632 | -0.107 | -35.261
-10.5 | -0.535 | 0.01496 | -0.109 | -35.773
-10 | -0.491 | 0.01375 | -0.11 | -35.724
-9.5 | -0.444 | 0.01284 | -0.112 | -34.544
-9 | -0.393 | 0.01211 | -0.113 | -32.435
-8.5 | -0.344 | 0.01043 | -0.117 | -33.013
-8 | -0.294 | 0.00882 | -0.121 | -33.373
-7.5 | -0.235 | 0.00862 | -0.122 | -27.256
-7 | -0.175 | 0.00839 | -0.123 | -20.842
-6.5 | -0.114 | 0.00821 | -0.124 | -13.868
-6 | -0.052 | 0.00803 | -0.125 | -6.513
-5.5 | 0.01 | 0.00782 | -0.126 | 1.26
-5 | 0.072 | 0.00777 | -0.127 | 9.309
-4.5 | 0.135 | 0.00763 | -0.129 | 17.701
-4 | 0.198 | 0.00755 | -0.13 | 26.228
-3.5 | 0.261 | 0.00746 | -0.131 | 35.008
-3 | 0.325 | 0.00564 | -0.132 | 57.668
-2.5 | 0.388 | 0.00508 | -0.133 | 76.473
-2 | 0.451 | 0.00511 | -0.133 | 88.36
-1.5 | 0.514 | 0.00563 | -0.134 | 91.368
-1 | 0.577 | 0.0057 | -0.135 | 101.308
-0.5 | 0.64 | 0.00576 | -0.136 | 111.128
0 | 0.698 | 0.00587 | -0.137 | 118.843
0.5 | 0.759 | 0.00597 | -0.138 | 127.267
1 | 0.821 | 0.0061 | -0.139 | 134.597
1.5 | 0.882 | 0.00621 | -0.14 | 141.961
2 | 0.943 | 0.00636 | -0.141 | 148.429
2.5 | 1.005 | 0.00649 | -0.142 | 154.846
3 | 1.066 | 0.00663 | -0.143 | 160.828
3.5 | 1.126 | 0.00682 | -0.144 | 165.246
4 | 1.187 | 0.00703 | -0.145 | 168.822
4.5 | 1.247 | 0.00724 | -0.146 | 172.319
5 | 1.307 | 0.00749 | -0.146 | 174.578
5.5 | 1.352 | 0.00775 | -0.147 | 174.471
6 | 1.406 | 0.00805 | -0.148 | 174.632
6.5 | 1.459 | 0.00837 | -0.149 | 174.359
7 | 1.507 | 0.01044 | -0.149 | 144.408
7.5 | 1.554 | 0.01193 | -0.15 | 130.268
8 | 1.594 | 0.01787 | -0.15 | 89.195
8.5 | 1.638 | 0.01863 | -0.151 | 87.904
9 | 1.679 | 0.01941 | -0.151 | 86.49
9.5 | 1.717 | 0.02023 | -0.152 | 84.863
10 | 1.752 | 0.0211 | -0.153 | 83.006
10.5 | 1.783 | 0.02197 | -0.154 | 81.153
11 | 1.811 | 0.02294 | -0.154 | 78.94
11.5 | 1.835 | 0.02406 | -0.155 | 76.263
12 | 1.851 | 0.02519 | -0.156 | 73.455
12.5 | 1.862 | 0.02643 | -0.156 | 70.435
13 | 1.868 | 0.02764 | -0.157 | 67.565
13.5 | 1.868 | 0.02899 | -0.157 | 64.44
14 | 1.865 | 0.03017 | -0.158 | 61.791
14.5 | 1.855 | 0.03173 | -0.158 | 58.472
15 | 1.841 | 0.03317 | -0.159 | 55.493
15.5 | 1.816 | 0.03515 | -0.159 | 51.659
16 | 1.786 | 0.03686 | -0.16 | 48.467
16.5 | 1.752 | 0.03888 | -0.16 | 45.062
17 | 1.714 | 0.04108 | -0.16 | 41.723
17.5 | 1.672 | 0.04395 | -0.16 | 38.034
18 | 1.628 | 0.04593 | -0.161 | 35.442

## 68. Re 4M Mach 0.10 (2)
BIGFOIL.COM POLAR EXPORT
NACA65-719 a=0.8
NACA65-719 a=0.8 |  |  |  | Cl Max: | 1.6761 | at alpha= | 20 | deg
XFOIL ncrit=9 |  |  |  | L/D Max: | 197.765 | at alpha= | 5 | deg
Re: | 4000000 |  |  | Cd Min: | 0.08959 | at alpha= | 20 | deg
Mach: | 0.1 |  |  | Cl=0 at alpha= | -5.5917 | deg
|  |  |  | @ Cl=0.1, Cd= | 0.007199
|  |  |  | @ Cl=0.4, Cd= | 0.0054656
|  |  |  | @ Cl=0.6, Cd= | 0.0049535
alpha (deg) | Cl | Cd | Cm | Cl/Cd
-20 | -0.9394 | 0.05569 | -0.139 | -16.8684
-19.5 | -0.952 | 0.04851 | -0.1426 | -19.6248
-19 | -0.9607 | 0.04244 | -0.1449 | -22.6367
-18.5 | -0.9575 | 0.03799 | -0.1462 | -25.204
-18 | -0.9502 | 0.03412 | -0.1469 | -27.8488
-17.5 | -0.9415 | 0.03069 | -0.1469 | -30.6777
-17 | -0.9296 | 0.02785 | -0.1463 | -33.3788
-16.5 | -0.9134 | 0.02543 | -0.1455 | -35.9182
-16 | -0.8944 | 0.02325 | -0.1446 | -38.4688
-15.5 | -0.8761 | 0.02119 | -0.143 | -41.345
-15 | -0.8549 | 0.01933 | -0.1415 | -44.2266
-14.5 | -0.8343 | 0.01759 | -0.1394 | -47.4304
-14 | -0.8112 | 0.01606 | -0.1373 | -50.5106
-13.5 | -0.7896 | 0.0146 | -0.1347 | -54.0822
-13 | -0.7738 | 0.01351 | -0.1304 | -57.2761
-12.5 | -0.7523 | 0.01203 | -0.1268 | -62.5353
-12 | -0.7061 | 0.01148 | -0.1262 | -61.507
-11.5 | -0.6565 | 0.01104 | -0.126 | -59.4656
-11 | -0.6043 | 0.01065 | -0.1261 | -56.7418
-10.5 | -0.5524 | 0.01022 | -0.1262 | -54.0509
-10 | -0.4989 | 0.00983 | -0.1265 | -50.7528
-9.5 | -0.4442 | 0.0095 | -0.1269 | -46.7579
-9 | -0.3886 | 0.0092 | -0.1275 | -42.2391
-8.5 | -0.3323 | 0.00895 | -0.1282 | -37.1285
-8 | -0.2766 | 0.00859 | -0.1288 | -32.2002
-7.5 | -0.22 | 0.00833 | -0.1295 | -26.4106
-7 | -0.1624 | 0.00809 | -0.1304 | -20.0742
-6.5 | -0.105 | 0.00792 | -0.1312 | -13.2576
-6 | -0.0472 | 0.00764 | -0.1321 | -6.178
-5.5 | 0.0106 | 0.00746 | -0.133 | 1.4209
-5 | 0.069 | 0.0073 | -0.134 | 9.4521
-4.5 | 0.1273 | 0.00711 | -0.135 | 17.9044
-4 | 0.1852 | 0.00698 | -0.1359 | 26.533
-3.5 | 0.2438 | 0.00676 | -0.137 | 36.0651
-3 | 0.3013 | 0.0064 | -0.138 | 47.0781
-2.5 | 0.3576 | 0.00594 | -0.139 | 60.202
-2 | 0.4148 | 0.0053 | -0.1402 | 78.2642
-1.5 | 0.4728 | 0.00493 | -0.1414 | 95.9026
-1 | 0.5312 | 0.00491 | -0.1423 | 108.1874
-0.5 | 0.5896 | 0.00495 | -0.1433 | 119.1111
0 | 0.649 | 0.00497 | -0.1444 | 130.5835
0.5 | 0.7075 | 0.00501 | -0.1454 | 141.2176
1 | 0.7648 | 0.0051 | -0.1461 | 149.9608
1.5 | 0.8222 | 0.00519 | -0.1468 | 158.42
2 | 0.8805 | 0.00525 | -0.1478 | 167.7143
2.5 | 0.9367 | 0.00533 | -0.1483 | 175.7411
3 | 0.9915 | 0.00546 | -0.1486 | 181.5934
3.5 | 1.047 | 0.00555 | -0.149 | 188.6486
4 | 1.099 | 0.00573 | -0.1487 | 191.7976
4.5 | 1.1513 | 0.00585 | -0.1485 | 196.8034
5 | 1.1945 | 0.00604 | -0.1464 | 197.7649
5.5 | 1.2235 | 0.00652 | -0.1415 | 187.6534
6 | 1.2433 | 0.00737 | -0.1352 | 168.6974
6.5 | 1.2448 | 0.00888 | -0.126 | 140.1802
7.5 | 1.2528 | 0.0124 | -0.1101 | 101.0323
8 | 1.2626 | 0.01422 | -0.1038 | 88.7904
8.5 | 1.2683 | 0.01643 | -0.0973 | 77.1942
9 | 1.2763 | 0.01879 | -0.0916 | 67.9244
9.5 | 1.2847 | 0.0214 | -0.0865 | 60.0327
10 | 1.2977 | 0.02396 | -0.0824 | 54.1611
10.5 | 1.3111 | 0.0267 | -0.0786 | 49.1049
11 | 1.3294 | 0.02925 | -0.0757 | 45.4496
11.5 | 1.3524 | 0.03161 | -0.0734 | 42.7839
12 | 1.377 | 0.03391 | -0.0715 | 40.6075
12.5 | 1.4014 | 0.03631 | -0.0697 | 38.5954
13 | 1.4263 | 0.03875 | -0.0681 | 36.8077
13.5 | 1.4478 | 0.04152 | -0.0664 | 34.8699
14 | 1.4723 | 0.04412 | -0.0652 | 33.3704
15 | 1.5163 | 0.04996 | -0.0628 | 30.3503
15.5 | 1.5345 | 0.05333 | -0.0616 | 28.7737
16 | 1.5589 | 0.056 | -0.061 | 27.8375
16.5 | 1.5776 | 0.05953 | -0.0602 | 26.5009
17 | 1.5945 | 0.06327 | -0.0595 | 25.2015
17.5 | 1.61 | 0.06724 | -0.0589 | 23.9441
18 | 1.6247 | 0.07141 | -0.0586 | 22.7517
18.5 | 1.6405 | 0.07551 | -0.0585 | 21.7256
19 | 1.6546 | 0.07987 | -0.0585 | 20.7162
19.5 | 1.6676 | 0.08443 | -0.0587 | 19.7513
20 | 1.6761 | 0.08959 | -0.0591 | 18.7086

## 69. Re 4M Mach 0.25 (1)
BIGFOIL.COM POLAR EXPORT
NACA65-719 a=0.8
NACA65-719 a=0.8 |  |  |  | Cl Max: | 1.831 | at alpha= | 12 | deg
JavaFoil+Calcfoil stall+Eppler ext transition |  |  |  | L/D Max: | 173.136 | at alpha= | 5 | deg
Re: | 4000000 |  |  | Cd Min: | 0.00516 | at alpha= | -3 | deg
Mach: | 0.25 |  |  | Cl=0 at alpha= | -5.5781 | deg
|  |  |  | @ Cl=0.1, Cd= | 0.007872
|  |  |  | @ Cl=0.4, Cd= | 0.0056509
|  |  |  | @ Cl=0.6, Cd= | 0.0058243
alpha (deg) | Cl | Cd | Cm | Cl/Cd
-17 | -0.468 | 0.1336 | -0.053 | -3.506
-16.5 | -0.5 | 0.12449 | -0.054 | -4.02
-16 | -0.528 | 0.11811 | -0.055 | -4.469
-15.5 | -0.55 | 0.11305 | -0.056 | -4.863
-15 | -0.567 | 0.10455 | -0.058 | -5.422
-14.5 | -0.578 | 0.09812 | -0.06 | -5.894
-14 | -0.584 | 0.09283 | -0.061 | -6.287
-13.5 | -0.583 | 0.08662 | -0.063 | -6.734
-13 | -0.578 | 0.07896 | -0.067 | -7.324
-12.5 | -0.57 | 0.07057 | -0.073 | -8.074
-12 | -0.6 | 0.03354 | -0.099 | -17.878
-11.5 | -0.591 | 0.02337 | -0.105 | -25.292
-11 | -0.566 | 0.01925 | -0.108 | -29.408
-10.5 | -0.533 | 0.01653 | -0.111 | -32.257
-10 | -0.493 | 0.01494 | -0.113 | -32.995
-9.5 | -0.448 | 0.01374 | -0.114 | -32.609
-9 | -0.398 | 0.0129 | -0.116 | -30.895
-8.5 | -0.345 | 0.01208 | -0.117 | -28.545
-8 | -0.297 | 0.00948 | -0.122 | -31.296
-7.5 | -0.24 | 0.00885 | -0.125 | -27.167
-7 | -0.179 | 0.00859 | -0.126 | -20.838
-6.5 | -0.117 | 0.00837 | -0.127 | -13.952
-6 | -0.054 | 0.00822 | -0.129 | -6.523
-5.5 | 0.01 | 0.00804 | -0.13 | 1.257
-5 | 0.074 | 0.00792 | -0.131 | 9.372
-4.5 | 0.139 | 0.0078 | -0.132 | 17.771
-4 | 0.203 | 0.00773 | -0.133 | 26.307
-3.5 | 0.268 | 0.00764 | -0.134 | 35.095
-3 | 0.334 | 0.00516 | -0.135 | 64.776
-2.5 | 0.399 | 0.00565 | -0.136 | 70.706
-2 | 0.464 | 0.00571 | -0.137 | 81.266
-1.5 | 0.529 | 0.00574 | -0.138 | 92.004
-1 | 0.593 | 0.00582 | -0.139 | 102.008
-0.5 | 0.658 | 0.00586 | -0.14 | 112.305
0 | 0.716 | 0.00599 | -0.141 | 119.486
0.5 | 0.779 | 0.0061 | -0.142 | 127.74
1 | 0.842 | 0.00625 | -0.143 | 134.812
1.5 | 0.905 | 0.00637 | -0.144 | 142.087
2 | 0.968 | 0.00651 | -0.145 | 148.734
2.5 | 1.031 | 0.00667 | -0.146 | 154.525
3 | 1.094 | 0.00682 | -0.147 | 160.268
3.5 | 1.156 | 0.00703 | -0.148 | 164.324
4 | 1.218 | 0.00728 | -0.148 | 167.262
4.5 | 1.28 | 0.00751 | -0.149 | 170.375
5 | 1.342 | 0.00775 | -0.15 | 173.136
5.5 | 1.385 | 0.00806 | -0.151 | 171.828
6 | 1.441 | 0.00843 | -0.152 | 170.828
6.5 | 1.494 | 0.00877 | -0.153 | 170.4
7 | 1.542 | 0.0111 | -0.153 | 138.869
7.5 | 1.588 | 0.01298 | -0.154 | 122.28
8 | 1.627 | 0.01895 | -0.154 | 85.861
8.5 | 1.669 | 0.01984 | -0.155 | 84.098
9 | 1.707 | 0.02077 | -0.155 | 82.207
9.5 | 1.741 | 0.02169 | -0.156 | 80.268
10 | 1.771 | 0.02268 | -0.157 | 78.077
10.5 | 1.796 | 0.02376 | -0.158 | 75.607
11 | 1.816 | 0.02491 | -0.158 | 72.887
11.5 | 1.829 | 0.02621 | -0.159 | 69.798
12 | 1.831 | 0.0275 | -0.16 | 66.583
12.5 | 1.826 | 0.02911 | -0.16 | 62.713
13 | 1.812 | 0.03067 | -0.161 | 59.071
13.5 | 1.79 | 0.03227 | -0.161 | 55.461
14 | 1.759 | 0.03385 | -0.162 | 51.978
14.5 | 1.719 | 0.0362 | -0.162 | 47.491
15 | 1.671 | 0.03848 | -0.162 | 43.408
15.5 | 1.607 | 0.04094 | -0.163 | 39.241
16 | 1.535 | 0.04332 | -0.163 | 35.431
16.5 | 1.455 | 0.04642 | -0.163 | 31.342
17 | 1.366 | 0.05069 | -0.163 | 26.957

## 70. Re 4M Mach 0.25 (2)
BIGFOIL.COM POLAR EXPORT
NACA65-719 a=0.8
NACA65-719 a=0.8 |  |  |  | Cl Max: | 1.6436 | at alpha= | 20 | deg
XFOIL ncrit=9 |  |  |  | L/D Max: | 191.234 | at alpha= | 4.5 | deg
Re: | 4000000 |  |  | Cd Min: | 0.16083 | at alpha= | -20 | deg
Mach: | 0.25 |  |  | Cl=0 at alpha= | -5.5796 | deg
|  |  |  | @ Cl=0.1, Cd= | 0.007355
|  |  |  | @ Cl=0.4, Cd= | 0.0057746
|  |  |  | @ Cl=0.6, Cd= | 0.00503
alpha (deg) | Cl | Cd | Cm | Cl/Cd
-20 | -0.3485 | 0.16083 | -0.0887 | -2.1669
-19.5 | -0.3449 | 0.15192 | -0.094 | -2.2703
-19 | -0.6465 | 0.0901 | -0.1287 | -7.1754
-18.5 | -0.7571 | 0.06664 | -0.1443 | -11.361
-18 | -0.8031 | 0.05419 | -0.1522 | -14.8201
-17.5 | -0.8295 | 0.04547 | -0.1566 | -18.2428
-17 | -0.8385 | 0.0394 | -0.1587 | -21.2817
-16.5 | -0.8416 | 0.03446 | -0.1593 | -24.4225
-16 | -0.8357 | 0.03056 | -0.1592 | -27.3462
-15.5 | -0.8301 | 0.0271 | -0.1581 | -30.631
-15 | -0.8167 | 0.02433 | -0.1566 | -33.5676
-14.5 | -0.8024 | 0.02181 | -0.1545 | -36.7905
-14 | -0.7845 | 0.01961 | -0.1522 | -40.0051
-13.5 | -0.7639 | 0.01772 | -0.1496 | -43.1095
-13 | -0.7382 | 0.01617 | -0.147 | -45.6524
-12.5 | -0.716 | 0.01455 | -0.1439 | -49.2096
-12 | -0.7059 | 0.0131 | -0.1385 | -53.8855
-11.5 | -0.6739 | 0.0119 | -0.1356 | -56.6303
-11 | -0.6242 | 0.01133 | -0.1345 | -55.0927
-10.5 | -0.5701 | 0.0109 | -0.134 | -52.3028
-9.5 | -0.4604 | 0.00998 | -0.1335 | -46.1323
-9 | -0.4036 | 0.00963 | -0.1335 | -41.9107
-8.5 | -0.3452 | 0.00929 | -0.1339 | -37.1582
-7.5 | -0.2287 | 0.0086 | -0.1346 | -26.593
-7 | -0.1697 | 0.00834 | -0.1351 | -20.3477
-6.5 | -0.1098 | 0.00809 | -0.1358 | -13.5723
-6 | -0.0502 | 0.00785 | -0.1366 | -6.3949
-5.5 | 0.0095 | 0.00762 | -0.1373 | 1.2467
-5 | 0.0701 | 0.00744 | -0.1382 | 9.422
-4.5 | 0.1299 | 0.00727 | -0.139 | 17.868
-4 | 0.1905 | 0.00711 | -0.14 | 26.7932
-3.5 | 0.2507 | 0.00691 | -0.141 | 36.2808
-3 | 0.3095 | 0.00662 | -0.1418 | 46.7523
-2.5 | 0.3685 | 0.00613 | -0.1429 | 60.1142
-2 | 0.427 | 0.00547 | -0.1441 | 78.0622
-1.5 | 0.4857 | 0.00505 | -0.1451 | 96.1782
-1 | 0.5456 | 0.00503 | -0.146 | 108.4692
-0.5 | 0.6069 | 0.00503 | -0.1471 | 120.6561
0 | 0.6672 | 0.00507 | -0.148 | 131.5976
0.5 | 0.7263 | 0.00516 | -0.1487 | 140.7558
1 | 0.7852 | 0.00525 | -0.1494 | 149.5619
1.5 | 0.8453 | 0.0053 | -0.1502 | 159.4906
2 | 0.9039 | 0.00539 | -0.1508 | 167.6994
2.5 | 0.9595 | 0.00552 | -0.1508 | 173.8225
3 | 1.0166 | 0.0056 | -0.1511 | 181.5357
3.5 | 1.0706 | 0.00574 | -0.1507 | 186.5157
4 | 1.1178 | 0.00589 | -0.1488 | 189.7793
4.5 | 1.1627 | 0.00608 | -0.1466 | 191.2336
5 | 1.2085 | 0.00633 | -0.1446 | 190.9163
5.5 | 1.2433 | 0.00687 | -0.1406 | 180.9753
6 | 1.2685 | 0.00772 | -0.1351 | 164.3135
7 | 1.266 | 0.0114 | -0.1161 | 111.0526
7.5 | 1.2683 | 0.0135 | -0.1081 | 93.9481
8 | 1.2732 | 0.01574 | -0.101 | 80.8895
8.5 | 1.273 | 0.01856 | -0.0938 | 68.5884
9 | 1.278 | 0.02146 | -0.088 | 59.5527
9.5 | 1.2848 | 0.02453 | -0.0829 | 52.3767
10 | 1.2928 | 0.0278 | -0.0784 | 46.5036
10.5 | 1.3051 | 0.03097 | -0.0747 | 42.1408
11 | 1.3233 | 0.03392 | -0.0718 | 39.0124
11.5 | 1.3463 | 0.03663 | -0.0696 | 36.754
12 | 1.3712 | 0.03931 | -0.0677 | 34.8817
12.5 | 1.3972 | 0.04195 | -0.066 | 33.3063
13 | 1.4212 | 0.04486 | -0.0643 | 31.6808
13.5 | 1.4438 | 0.04801 | -0.0627 | 30.0729
14 | 1.4678 | 0.05107 | -0.0614 | 28.7409
14.5 | 1.4905 | 0.05434 | -0.0601 | 27.4291
15 | 1.5093 | 0.05811 | -0.0589 | 25.9732
16 | 1.5508 | 0.06546 | -0.0571 | 23.6908
17 | 1.5798 | 0.07427 | -0.0557 | 21.271
17.5 | 1.5963 | 0.07877 | -0.0555 | 20.2653
18 | 1.6112 | 0.08356 | -0.0554 | 19.282
18.5 | 1.6251 | 0.08852 | -0.0555 | 18.3586
19 | 1.6334 | 0.09426 | -0.0559 | 17.3287
19.5 | 1.6387 | 0.10051 | -0.0566 | 16.3039
20 | 1.6436 | 0.10688 | -0.0577 | 15.378

## 71. Re 4M Mach 0.50 (1)
BIGFOIL.COM POLAR EXPORT
NACA65-719 a=0.8
NACA65-719 a=0.8 |  |  |  | Cl Max: | 1.736 | at alpha= | 8.5 | deg
JavaFoil+Calcfoil stall+Eppler ext transition |  |  |  | L/D Max: | 161.124 | at alpha= | 5 | deg
Re: | 4000000 |  |  | Cd Min: | 0.00606 | at alpha= | -2.5 | deg
Mach: | 0.5 |  |  | Cl=0 at alpha= | -5.5809 | deg
|  |  |  | @ Cl=0.1, Cd= | 0.0086275
|  |  |  | @ Cl=0.4, Cd= | 0.0072803
|  |  |  | @ Cl=0.6, Cd= | 0.0062375
alpha (deg) | Cl | Cd | Cm | Cl/Cd
-20 | -0.828 | 0.16121 | -0.061 | -5.138
-19.5 | -0.8 | 0.15629 | -0.062 | -5.118
-19 | -0.773 | 0.15645 | -0.064 | -4.941
-18.5 | -0.743 | 0.14884 | -0.063 | -4.992
-18 | -0.713 | 0.14667 | -0.061 | -4.863
-17.5 | -0.685 | 0.14107 | -0.061 | -4.852
-17 | -0.656 | 0.13422 | -0.062 | -4.889
-16.5 | -0.628 | 0.13418 | -0.064 | -4.683
-16 | -0.599 | 0.1265 | -0.063 | -4.737
-15.5 | -0.569 | 0.1217 | -0.06 | -4.678
-15 | -0.541 | 0.1174 | -0.061 | -4.607
-14.5 | -0.512 | 0.1118 | -0.061 | -4.583
-14 | -0.484 | 0.1099 | -0.062 | -4.402
-13.5 | -0.455 | 0.10643 | -0.063 | -4.278
-13 | -0.426 | 0.09988 | -0.061 | -4.266
-12.5 | -0.398 | 0.08918 | -0.062 | -4.457
-12 | -0.369 | 0.08059 | -0.063 | -4.578
-11.5 | -0.34 | 0.07494 | -0.064 | -4.542
-11 | -0.312 | 0.06956 | -0.065 | -4.482
-10.5 | -0.283 | 0.09012 | -0.062 | -3.135
-10 | -0.254 | 0.07516 | -0.062 | -3.377
-9.5 | -0.314 | 0.06467 | -0.066 | -4.852
-9 | -0.331 | 0.05794 | -0.072 | -5.717
-8.5 | -0.303 | 0.04933 | -0.086 | -6.149
-8 | -0.301 | 0.01502 | -0.13 | -20.036
-7.5 | -0.246 | 0.01346 | -0.132 | -18.314
-7 | -0.187 | 0.01182 | -0.135 | -15.805
-6.5 | -0.123 | 0.0108 | -0.135 | -11.386
-6 | -0.057 | 0.00999 | -0.137 | -5.696
-5.5 | 0.011 | 0.00917 | -0.142 | 1.205
-5 | 0.082 | 0.00869 | -0.145 | 9.486
-4.5 | 0.154 | 0.00844 | -0.146 | 18.292
-4 | 0.227 | 0.00828 | -0.148 | 27.386
-3.5 | 0.299 | 0.00816 | -0.149 | 36.653
-3 | 0.374 | 0.00797 | -0.15 | 46.911
-2.5 | 0.446 | 0.00606 | -0.151 | 73.593
-2 | 0.519 | 0.00616 | -0.152 | 84.242
-1.5 | 0.591 | 0.00623 | -0.153 | 94.886
-1 | 0.663 | 0.00629 | -0.154 | 105.361
-0.5 | 0.735 | 0.00641 | -0.155 | 114.669
0 | 0.796 | 0.00666 | -0.157 | 119.447
0.5 | 0.867 | 0.00685 | -0.158 | 126.56
1 | 0.937 | 0.00702 | -0.159 | 133.515
1.5 | 1.007 | 0.00721 | -0.16 | 139.556
2 | 1.077 | 0.00739 | -0.161 | 145.642
2.5 | 1.147 | 0.00761 | -0.162 | 150.632
3 | 1.216 | 0.0079 | -0.163 | 153.986
3.5 | 1.285 | 0.00821 | -0.164 | 156.475
4 | 1.354 | 0.00854 | -0.165 | 158.634
4.5 | 1.423 | 0.00888 | -0.166 | 160.33
5 | 1.492 | 0.00926 | -0.167 | 161.124
5.5 | 1.53 | 0.00975 | -0.168 | 156.9
6 | 1.586 | 0.01024 | -0.169 | 154.96
6.5 | 1.634 | 0.01331 | -0.169 | 122.803
7 | 1.672 | 0.02257 | -0.169 | 74.086
7.5 | 1.708 | 0.02388 | -0.17 | 71.506
8 | 1.731 | 0.02549 | -0.171 | 67.92
8.5 | 1.736 | 0.02719 | -0.172 | 63.843
9 | 1.711 | 0.02902 | -0.172 | 58.976
9.5 | 1.629 | 0.0315 | -0.173 | 51.704
10 | 1.224 | 0.03489 | -0.173 | 35.074
10.5 | 0.902 | 0.07852 | -0.081 | 11.484
11 | 1.104 | 0.03889 | -0.174 | 28.391
11.5 | 0.956 | 0.08703 | -0.084 | 10.985
12 | 0.983 | 0.09249 | -0.084 | 10.626
12.5 | 1.01 | 0.09704 | -0.085 | 10.404
13 | 1.207 | 0.05413 | -0.173 | 22.293
13.5 | 1.065 | 0.10772 | -0.091 | 9.883

## 72. Re 4M Mach 0.50 (2)
BIGFOIL.COM POLAR EXPORT
NACA65-719 a=0.8
NACA65-719 a=0.8 |  |  |  | Cl Max: | 1.471 | at alpha= | 15.5 | deg
XFOIL ncrit=9 |  |  |  | L/D Max: | 150.115 | at alpha= | 4 | deg
Re: | 4000000 |  |  | Cd Min: | 0.20067 | at alpha= | -20 | deg
Mach: | 0.5 |  |  | Cl=0 at alpha= | -5.526 | deg
|  |  |  | @ Cl=0.1, Cd= | 0.0081188
|  |  |  | @ Cl=0.4, Cd= | 0.0071109
|  |  |  | @ Cl=0.6, Cd= | 0.0055871
alpha (deg) | Cl | Cd | Cm | Cl/Cd
-20 | -0.2355 | 0.20067 | -0.0937 | -1.1736
-19.5 | -0.2259 | 0.19 | -0.0986 | -1.1889
-19 | -0.2198 | 0.17902 | -0.104 | -1.2278
-18.5 | -0.209 | 0.16969 | -0.1092 | -1.2317
-18 | -0.1951 | 0.16114 | -0.1145 | -1.2107
-17.5 | -0.1833 | 0.15235 | -0.1198 | -1.2032
-17 | -0.1672 | 0.14481 | -0.1246 | -1.1546
-16.5 | -0.1547 | 0.13673 | -0.1295 | -1.1314
-16 | -0.143 | 0.1286 | -0.1346 | -1.112
-15.5 | -0.1397 | 0.11939 | -0.14 | -1.1701
-14.5 | -0.1475 | 0.10008 | -0.1515 | -1.4738
-14 | -0.1868 | 0.08642 | -0.16 | -2.1615
-13.5 | -0.2336 | 0.07289 | -0.1687 | -3.2048
-12.5 | -0.3014 | 0.04942 | -0.184 | -6.0987
-12 | -0.338 | 0.03994 | -0.1893 | -8.4627
-11.5 | -0.3517 | 0.03385 | -0.1906 | -10.39
-11 | -0.3768 | 0.02793 | -0.1899 | -13.4909
-10.5 | -0.3908 | 0.02328 | -0.1872 | -16.7869
-10 | -0.404 | 0.01916 | -0.1826 | -21.0856
-9.5 | -0.3928 | 0.0164 | -0.1777 | -23.9512
-9 | -0.3647 | 0.01459 | -0.1732 | -24.9966
-8.5 | -0.3455 | 0.01298 | -0.1674 | -26.6179
-8 | -0.3048 | 0.01174 | -0.1635 | -25.9625
-7.5 | -0.2514 | 0.0108 | -0.1608 | -23.2778
-7 | -0.1932 | 0.01004 | -0.1588 | -19.243
-6.5 | -0.1296 | 0.00939 | -0.1576 | -13.8019
-6 | -0.0637 | 0.00898 | -0.1569 | -7.0935
-5.5 | 0.0035 | 0.0086 | -0.1566 | 0.40698
-5 | 0.0706 | 0.00822 | -0.1565 | 8.5888
-4.5 | 0.1374 | 0.00799 | -0.1564 | 17.1965
-4 | 0.2059 | 0.00777 | -0.1568 | 26.4994
-3.5 | 0.2735 | 0.00756 | -0.1572 | 36.1772
-3 | 0.3392 | 0.00742 | -0.1574 | 45.7143
-2.5 | 0.4041 | 0.00709 | -0.1576 | 56.9958
-2 | 0.4682 | 0.00644 | -0.1583 | 72.7019
-1.5 | 0.5298 | 0.00568 | -0.1586 | 93.2746
-1 | 0.5907 | 0.00558 | -0.1582 | 105.8602
0 | 0.7078 | 0.00567 | -0.1558 | 124.8325
0.5 | 0.7647 | 0.00587 | -0.1543 | 130.2726
1 | 0.8194 | 0.00616 | -0.1525 | 133.0195
1.5 | 0.8798 | 0.00634 | -0.1518 | 138.7697
2 | 0.9412 | 0.00654 | -0.1512 | 143.9144
2.5 | 0.9995 | 0.00682 | -0.15 | 146.5543
3 | 1.0539 | 0.00721 | -0.1481 | 146.172
3.5 | 1.1145 | 0.00747 | -0.1472 | 149.1968
4 | 1.1724 | 0.00781 | -0.1457 | 150.1152
4.5 | 1.2258 | 0.0083 | -0.1434 | 147.6867
5 | 1.2831 | 0.00873 | -0.1416 | 146.9759
5.5 | 1.3333 | 0.00936 | -0.1386 | 142.4466
6 | 1.3785 | 0.01017 | -0.1348 | 135.5457
6.5 | 1.396 | 0.01188 | -0.127 | 117.5084
7 | 1.3812 | 0.01499 | -0.1154 | 92.1414
7.5 | 1.3481 | 0.01949 | -0.1031 | 69.1688
8 | 1.3245 | 0.02431 | -0.0933 | 54.4838
8.5 | 1.3096 | 0.02921 | -0.0856 | 44.834
9 | 1.2973 | 0.03441 | -0.0791 | 37.7012
9.5 | 1.2891 | 0.03975 | -0.0737 | 32.4302
10.5 | 1.2874 | 0.0505 | -0.0658 | 25.4931
11 | 1.3083 | 0.05469 | -0.0634 | 23.9221
11.5 | 1.3341 | 0.05869 | -0.0614 | 22.7313
12 | 1.3595 | 0.06285 | -0.0596 | 21.6309
12.5 | 1.3866 | 0.06703 | -0.0579 | 20.6863
13 | 1.408 | 0.07191 | -0.0564 | 19.58
13.5 | 1.43 | 0.07693 | -0.0551 | 18.5883
14 | 1.4486 | 0.08247 | -0.054 | 17.5652
15 | 1.4686 | 0.09597 | -0.0532 | 15.3027
15.5 | 1.471 | 0.10395 | -0.0537 | 14.151
16 | 1.4657 | 0.11303 | -0.0552 | 12.9674
16.5 | 1.4576 | 0.12276 | -0.0575 | 11.8736
17 | 1.4456 | 0.13316 | -0.0609 | 10.8561
17.5 | 1.4317 | 0.14413 | -0.0654 | 9.9334
18 | 1.4155 | 0.15574 | -0.0712 | 9.0889
18.5 | 1.3925 | 0.16855 | -0.0786 | 8.2616
19 | 1.3706 | 0.18175 | -0.0871 | 7.5411

## 73. Re 5M Mach 0.00 (1)
BIGFOIL.COM POLAR EXPORT
NACA65-719 a=0.8
NACA65-719 a=0.8 |  |  |  | Cl Max: | 1.879 | at alpha= | 13.5 | deg
JavaFoil+Calcfoil stall+Eppler ext transition |  |  |  | L/D Max: | 178.1 | at alpha= | 6 | deg
Re: | 5000000 |  |  | Cd Min: | 0.00496 | at alpha= | -1.5 | deg
Mach: | 0 |  |  | Cl=0 at alpha= | -5.5807 | deg
|  |  |  | @ Cl=0.1, Cd= | 0.0074019
|  |  |  | @ Cl=0.4, Cd= | 0.0055156
|  |  |  | @ Cl=0.6, Cd= | 0.0055148
alpha (deg) | Cl | Cd | Cm | Cl/Cd
-18.5 | -0.683 | 0.13769 | -0.054 | -4.958
-18 | -0.69 | 0.13047 | -0.055 | -5.288
-17.5 | -0.696 | 0.12319 | -0.057 | -5.646
-17 | -0.699 | 0.11686 | -0.058 | -5.978
-16.5 | -0.7 | 0.11011 | -0.06 | -6.353
-16 | -0.698 | 0.10356 | -0.061 | -6.741
-15.5 | -0.693 | 0.09825 | -0.063 | -7.055
-15 | -0.688 | 0.09013 | -0.066 | -7.63
-14.5 | -0.682 | 0.0798 | -0.071 | -8.545
-14 | -0.685 | 0.06123 | -0.081 | -11.184
-13.5 | -0.714 | 0.0298 | -0.096 | -23.96
-13 | -0.7 | 0.02396 | -0.099 | -29.204
-12.5 | -0.677 | 0.02067 | -0.102 | -32.738
-12 | -0.648 | 0.0183 | -0.104 | -35.429
-11.5 | -0.615 | 0.01645 | -0.105 | -37.416
-11 | -0.577 | 0.01522 | -0.107 | -37.931
-10.5 | -0.536 | 0.01402 | -0.109 | -38.221
-10 | -0.491 | 0.01299 | -0.11 | -37.808
-9.5 | -0.443 | 0.01216 | -0.112 | -36.439
-9 | -0.398 | 0.01053 | -0.115 | -37.763
-8.5 | -0.347 | 0.00928 | -0.118 | -37.419
-8 | -0.293 | 0.00849 | -0.12 | -34.527
-7.5 | -0.234 | 0.00825 | -0.121 | -28.388
-7 | -0.174 | 0.008 | -0.122 | -21.762
-6.5 | -0.113 | 0.00786 | -0.123 | -14.431
-6 | -0.052 | 0.00769 | -0.125 | -6.764
-5.5 | 0.01 | 0.00755 | -0.126 | 1.298
-5 | 0.072 | 0.00742 | -0.127 | 9.704
-4.5 | 0.134 | 0.00738 | -0.128 | 18.201
-4 | 0.197 | 0.00726 | -0.129 | 27.121
-3.5 | 0.26 | 0.00724 | -0.13 | 35.87
-3 | 0.324 | 0.00546 | -0.131 | 59.328
-2.5 | 0.386 | 0.0055 | -0.132 | 70.285
-2 | 0.449 | 0.00557 | -0.133 | 80.627
-1.5 | 0.512 | 0.00496 | -0.134 | 103.108
-1 | 0.574 | 0.00549 | -0.135 | 104.529
-0.5 | 0.637 | 0.00555 | -0.136 | 114.82
0 | 0.695 | 0.00568 | -0.137 | 122.393
0.5 | 0.756 | 0.0058 | -0.138 | 130.27
1 | 0.818 | 0.0059 | -0.139 | 138.64
1.5 | 0.879 | 0.00601 | -0.14 | 146.225
2 | 0.94 | 0.00612 | -0.14 | 153.477
2.5 | 1.001 | 0.00626 | -0.141 | 159.733
3 | 1.061 | 0.00645 | -0.142 | 164.503
3.5 | 1.122 | 0.00664 | -0.143 | 168.829
4 | 1.182 | 0.00686 | -0.144 | 172.311
4.5 | 1.242 | 0.00703 | -0.145 | 176.67
5 | 1.302 | 0.00731 | -0.146 | 178.054
5.5 | 1.346 | 0.00757 | -0.147 | 177.71
6 | 1.4 | 0.00786 | -0.147 | 178.1
6.5 | 1.45 | 0.0098 | -0.148 | 147.977
7 | 1.5 | 0.01107 | -0.148 | 135.461
7.5 | 1.547 | 0.0125 | -0.149 | 123.725
8 | 1.589 | 0.01697 | -0.149 | 93.624
8.5 | 1.633 | 0.01772 | -0.15 | 92.145
9 | 1.674 | 0.01841 | -0.151 | 90.929
9.5 | 1.713 | 0.01922 | -0.152 | 89.142
10 | 1.749 | 0.02 | -0.152 | 87.424
10.5 | 1.781 | 0.02092 | -0.153 | 85.153
11 | 1.81 | 0.02182 | -0.154 | 82.964
11.5 | 1.835 | 0.02276 | -0.154 | 80.633
12 | 1.853 | 0.02391 | -0.155 | 77.517
12.5 | 1.867 | 0.02504 | -0.156 | 74.532
13 | 1.875 | 0.02601 | -0.156 | 72.084
13.5 | 1.879 | 0.02722 | -0.157 | 69.017
14 | 1.878 | 0.0285 | -0.157 | 65.904
14.5 | 1.873 | 0.02989 | -0.158 | 62.653
15 | 1.862 | 0.03139 | -0.158 | 59.317
15.5 | 1.843 | 0.03283 | -0.159 | 56.135
16 | 1.819 | 0.03442 | -0.159 | 52.842
16.5 | 1.79 | 0.03613 | -0.16 | 49.546
17 | 1.757 | 0.03826 | -0.16 | 45.92
17.5 | 1.721 | 0.04059 | -0.16 | 42.389
18 | 1.682 | 0.04286 | -0.16 | 39.232
18.5 | 1.64 | 0.04541 | -0.16 | 36.114

## 74. Re 5M Mach 0.00 (2)
BIGFOIL.COM POLAR EXPORT
NACA65-719 a=0.8
NACA65-719 a=0.8 |  |  |  | Cl Max: | 1.7037 | at alpha= | 20 | deg
XFOIL ncrit=9 |  |  |  | L/D Max: | 207.253 | at alpha= | 4.5 | deg
Re: | 5000000 |  |  | Cd Min: | 0.08364 | at alpha= | 20 | deg
Mach: | 0 |  |  | Cl=0 at alpha= | -5.594 | deg
|  |  |  | @ Cl=0.1, Cd= | 0.0068855
|  |  |  | @ Cl=0.4, Cd= | 0.0054562
|  |  |  | @ Cl=0.6, Cd= | 0.0046563
alpha (deg) | Cl | Cd | Cm | Cl/Cd
-20 | -1.0162 | 0.04562 | -0.1408 | -22.2753
-19.5 | -1.0177 | 0.0406 | -0.1425 | -25.0665
-19 | -1.0131 | 0.03638 | -0.1436 | -27.8477
-18.5 | -1.0052 | 0.03273 | -0.1441 | -30.7119
-18 | -0.9932 | 0.02973 | -0.1441 | -33.4073
-17.5 | -0.9812 | 0.02702 | -0.1435 | -36.3138
-17 | -0.9648 | 0.02465 | -0.1428 | -39.14
-16.5 | -0.9458 | 0.02257 | -0.1417 | -41.9052
-16 | -0.9244 | 0.02078 | -0.1405 | -44.4851
-15.5 | -0.9026 | 0.01901 | -0.139 | -47.4803
-15 | -0.8778 | 0.01755 | -0.1374 | -50.0171
-14.5 | -0.8519 | 0.01619 | -0.1357 | -52.6189
-14 | -0.8279 | 0.01487 | -0.1335 | -55.6759
-13.5 | -0.8152 | 0.01354 | -0.1293 | -60.2068
-13 | -0.7842 | 0.01282 | -0.1267 | -61.17
-12.5 | -0.7557 | 0.01143 | -0.1241 | -66.1155
-11.5 | -0.6597 | 0.01033 | -0.1236 | -63.8625
-11 | -0.6073 | 0.00996 | -0.1239 | -60.9739
-10.5 | -0.5534 | 0.00965 | -0.1244 | -57.3472
-10 | -0.4998 | 0.00927 | -0.1248 | -53.9159
-9.5 | -0.4451 | 0.00894 | -0.1254 | -49.7875
-9 | -0.3894 | 0.00865 | -0.1261 | -45.0173
-8.5 | -0.3331 | 0.0084 | -0.1269 | -39.6548
-8 | -0.2763 | 0.00819 | -0.1278 | -33.7363
-7.5 | -0.2197 | 0.00789 | -0.1286 | -27.8454
-7 | -0.1627 | 0.00768 | -0.1295 | -21.1849
-6.5 | -0.1047 | 0.00748 | -0.1305 | -13.9973
-6 | -0.0471 | 0.00732 | -0.1314 | -6.4344
-5.5 | 0.0109 | 0.0071 | -0.1324 | 1.5352
-5 | 0.0692 | 0.00696 | -0.1335 | 9.9425
-4.5 | 0.1271 | 0.00682 | -0.1345 | 18.6364
-4 | 0.1859 | 0.00666 | -0.1356 | 27.9129
-3.5 | 0.2441 | 0.0065 | -0.1367 | 37.5538
-3 | 0.3013 | 0.00623 | -0.1376 | 48.3628
-2.5 | 0.3592 | 0.00582 | -0.1388 | 61.7182
-2 | 0.4164 | 0.00531 | -0.14 | 78.4181
-1.5 | 0.4731 | 0.00484 | -0.1411 | 97.7479
-1 | 0.5316 | 0.00468 | -0.1423 | 113.5897
-0.5 | 0.5908 | 0.00465 | -0.1435 | 127.0538
0 | 0.6493 | 0.00469 | -0.1445 | 138.4435
0.5 | 0.707 | 0.00478 | -0.1454 | 147.9079
1 | 0.7657 | 0.00482 | -0.1464 | 158.8589
1.5 | 0.8241 | 0.00486 | -0.1475 | 169.5679
2 | 0.8809 | 0.00496 | -0.1482 | 177.6008
2.5 | 0.9374 | 0.00506 | -0.1488 | 185.2569
3 | 0.9935 | 0.00515 | -0.1495 | 192.9126
3.5 | 1.0479 | 0.00528 | -0.1498 | 198.4659
4 | 1.1018 | 0.00541 | -0.1499 | 203.6599
4.5 | 1.1544 | 0.00557 | -0.1499 | 207.2531
5 | 1.1947 | 0.00596 | -0.1474 | 200.453
5.5 | 1.2145 | 0.00654 | -0.1407 | 185.7034
6 | 1.2176 | 0.00781 | -0.1315 | 155.9027
6.5 | 1.2196 | 0.00936 | -0.1226 | 130.2991
7 | 1.2303 | 0.01082 | -0.1156 | 113.7061
7.5 | 1.238 | 0.01256 | -0.1087 | 98.5669
8 | 1.2521 | 0.01421 | -0.1031 | 88.114
8.5 | 1.2643 | 0.01609 | -0.0975 | 78.5768
9 | 1.2735 | 0.01834 | -0.092 | 69.4384
9.5 | 1.2883 | 0.02052 | -0.0876 | 62.7827
10 | 1.3041 | 0.02283 | -0.0837 | 57.1222
10.5 | 1.3224 | 0.02514 | -0.0804 | 52.6014
11 | 1.3443 | 0.02734 | -0.0777 | 49.1697
11.5 | 1.3692 | 0.02944 | -0.0755 | 46.5082
12 | 1.3939 | 0.03164 | -0.0735 | 44.055
12.5 | 1.4208 | 0.0337 | -0.0719 | 42.1602
13 | 1.4449 | 0.03608 | -0.0702 | 40.0471
13.5 | 1.469 | 0.03853 | -0.0686 | 38.1261
14 | 1.4934 | 0.04099 | -0.0673 | 36.4333
14.5 | 1.5167 | 0.04361 | -0.0659 | 34.7787
15 | 1.5366 | 0.04662 | -0.0646 | 32.9601
15.5 | 1.5588 | 0.04947 | -0.0636 | 31.51
16 | 1.5817 | 0.05228 | -0.0627 | 30.2544
16.5 | 1.6009 | 0.05537 | -0.0619 | 28.9128
17 | 1.616 | 0.05915 | -0.0609 | 27.3204
17.5 | 1.6358 | 0.06246 | -0.0604 | 26.1896
18 | 1.653 | 0.06616 | -0.06 | 24.9849
18.5 | 1.6685 | 0.07012 | -0.0597 | 23.7949
19 | 1.6823 | 0.07428 | -0.0595 | 22.6481
19.5 | 1.6945 | 0.07872 | -0.0595 | 21.5257
20 | 1.7037 | 0.08364 | -0.0597 | 20.3694

## 75. Re 5M Mach 0.10 (1)
BIGFOIL.COM POLAR EXPORT
NACA65-719 a=0.8
NACA65-719 a=0.8 |  |  |  | Cl Max: | 1.87 | at alpha= | 13 | deg
JavaFoil+Calcfoil stall+Eppler ext transition |  |  |  | L/D Max: | 177.978 | at alpha= | 6 | deg
Re: | 5000000 |  |  | Cd Min: | 0.00496 | at alpha= | -2 | deg
Mach: | 0.1 |  |  | Cl=0 at alpha= | -5.5807 | deg
|  |  |  | @ Cl=0.1, Cd= | 0.0074178
|  |  |  | @ Cl=0.4, Cd= | 0.0054052
|  |  |  | @ Cl=0.6, Cd= | 0.0055483
alpha (deg) | Cl | Cd | Cm | Cl/Cd
-18.5 | -0.65 | 0.14006 | -0.053 | -4.638
-18 | -0.66 | 0.13153 | -0.055 | -5.021
-17.5 | -0.669 | 0.12548 | -0.056 | -5.331
-17 | -0.675 | 0.11885 | -0.057 | -5.68
-16.5 | -0.679 | 0.1124 | -0.059 | -6.039
-16 | -0.68 | 0.10606 | -0.06 | -6.41
-15.5 | -0.678 | 0.10007 | -0.062 | -6.775
-15 | -0.673 | 0.09385 | -0.064 | -7.172
-14.5 | -0.668 | 0.0843 | -0.069 | -7.926
-14 | -0.662 | 0.07386 | -0.074 | -8.964
-13.5 | -0.697 | 0.03586 | -0.094 | -19.426
-13 | -0.691 | 0.02595 | -0.099 | -26.63
-12.5 | -0.672 | 0.02172 | -0.102 | -30.928
-12 | -0.646 | 0.01889 | -0.104 | -34.18
-11.5 | -0.614 | 0.01683 | -0.106 | -36.482
-11 | -0.577 | 0.01551 | -0.107 | -37.206
-10.5 | -0.536 | 0.01432 | -0.109 | -37.446
-10 | -0.492 | 0.01318 | -0.111 | -37.331
-9.5 | -0.444 | 0.01233 | -0.112 | -36.033
-9 | -0.397 | 0.01094 | -0.115 | -36.284
-8.5 | -0.348 | 0.00967 | -0.118 | -35.936
-8 | -0.294 | 0.00851 | -0.121 | -34.583
-7.5 | -0.235 | 0.00829 | -0.122 | -28.373
-7 | -0.175 | 0.00804 | -0.123 | -21.748
-6.5 | -0.114 | 0.00788 | -0.124 | -14.455
-6 | -0.052 | 0.00776 | -0.125 | -6.734
-5.5 | 0.01 | 0.00759 | -0.126 | 1.298
-5 | 0.072 | 0.00748 | -0.127 | 9.669
-4.5 | 0.135 | 0.00734 | -0.129 | 18.4
-4 | 0.198 | 0.0073 | -0.13 | 27.1
-3.5 | 0.261 | 0.00723 | -0.131 | 36.081
-3 | 0.325 | 0.00549 | -0.132 | 59.222
-2.5 | 0.388 | 0.00551 | -0.133 | 70.514
-2 | 0.451 | 0.00496 | -0.134 | 90.934
-1.5 | 0.514 | 0.00496 | -0.135 | 103.766
-1 | 0.577 | 0.00553 | -0.135 | 104.412
-0.5 | 0.64 | 0.00558 | -0.136 | 114.679
0 | 0.698 | 0.00572 | -0.137 | 121.962
0.5 | 0.76 | 0.00585 | -0.138 | 129.979
1 | 0.821 | 0.00596 | -0.139 | 137.758
1.5 | 0.883 | 0.00602 | -0.14 | 146.541
2 | 0.944 | 0.00617 | -0.141 | 153.071
2.5 | 1.005 | 0.00632 | -0.142 | 159.053
3 | 1.066 | 0.00651 | -0.143 | 163.771
3.5 | 1.127 | 0.0067 | -0.144 | 168.237
4 | 1.188 | 0.00688 | -0.145 | 172.567
4.5 | 1.248 | 0.00706 | -0.146 | 176.878
5 | 1.308 | 0.00738 | -0.146 | 177.274
5.5 | 1.352 | 0.00765 | -0.147 | 176.817
6 | 1.407 | 0.0079 | -0.148 | 177.978
6.5 | 1.456 | 0.00989 | -0.149 | 147.199
7 | 1.506 | 0.01123 | -0.149 | 134.165
7.5 | 1.553 | 0.01267 | -0.15 | 122.571
8 | 1.595 | 0.01717 | -0.15 | 92.895
8.5 | 1.639 | 0.0179 | -0.151 | 91.554
9 | 1.68 | 0.01866 | -0.152 | 90.063
9.5 | 1.718 | 0.01943 | -0.152 | 88.427
10 | 1.753 | 0.02027 | -0.153 | 86.503
10.5 | 1.785 | 0.02118 | -0.154 | 84.268
11 | 1.813 | 0.02211 | -0.154 | 81.996
11.5 | 1.836 | 0.02318 | -0.155 | 79.236
12 | 1.852 | 0.02426 | -0.156 | 76.34
12.5 | 1.863 | 0.02534 | -0.156 | 73.543
13 | 1.87 | 0.0266 | -0.157 | 70.288
13.5 | 1.87 | 0.02788 | -0.158 | 67.095
14 | 1.867 | 0.029 | -0.158 | 64.368
14.5 | 1.857 | 0.03048 | -0.159 | 60.948
15 | 1.843 | 0.03188 | -0.159 | 57.819
15.5 | 1.819 | 0.0336 | -0.16 | 54.134
16 | 1.789 | 0.03521 | -0.16 | 50.815
16.5 | 1.755 | 0.03732 | -0.16 | 47.025
17 | 1.717 | 0.03921 | -0.16 | 43.791
17.5 | 1.675 | 0.04197 | -0.161 | 39.906
18 | 1.631 | 0.04403 | -0.161 | 37.038

## 76. Re 5M Mach 0.10 (2)
BIGFOIL.COM POLAR EXPORT
NACA65-719 a=0.8
NACA65-719 a=0.8 |  |  |  | Cl Max: | 1.7008 | at alpha= | 20 | deg
XFOIL ncrit=9 |  |  |  | L/D Max: | 207.107 | at alpha= | 4.5 | deg
Re: | 5000000 |  |  | Cd Min: | 0.08637 | at alpha= | 20 | deg
Mach: | 0.1 |  |  | Cl=0 at alpha= | -5.5925 | deg
|  |  |  | @ Cl=0.1, Cd= | 0.0069066
|  |  |  | @ Cl=0.4, Cd= | 0.0055053
|  |  |  | @ Cl=0.6, Cd= | 0.004674
alpha (deg) | Cl | Cd | Cm | Cl/Cd
-20 | -0.9823 | 0.05071 | -0.1414 | -19.3709
-19.5 | -0.9906 | 0.04454 | -0.144 | -22.2407
-19 | -0.9898 | 0.03962 | -0.1457 | -24.9823
-18.5 | -0.9871 | 0.03527 | -0.1466 | -27.987
-18 | -0.979 | 0.03171 | -0.1469 | -30.8735
-17.5 | -0.9698 | 0.0286 | -0.1464 | -33.9091
-17 | -0.9552 | 0.026 | -0.1458 | -36.7385
-16.5 | -0.938 | 0.02371 | -0.1448 | -39.5614
-16 | -0.9182 | 0.02172 | -0.1435 | -42.2744
-15.5 | -0.8976 | 0.01981 | -0.142 | -45.3104
-15 | -0.8736 | 0.01824 | -0.1403 | -47.8947
-14.5 | -0.8484 | 0.01677 | -0.1385 | -50.5903
-14 | -0.823 | 0.01544 | -0.1364 | -53.3031
-13.5 | -0.8022 | 0.01406 | -0.1336 | -57.0555
-13 | -0.7836 | 0.01315 | -0.1293 | -59.5894
-12 | -0.714 | 0.01097 | -0.1253 | -65.0866
-11.5 | -0.6638 | 0.01048 | -0.1252 | -63.3397
-11 | -0.6116 | 0.01006 | -0.1253 | -60.7952
-10.5 | -0.5576 | 0.00974 | -0.1256 | -57.2485
-10 | -0.5031 | 0.00937 | -0.126 | -53.6926
-9.5 | -0.4483 | 0.00902 | -0.1265 | -49.7007
-9 | -0.3923 | 0.00871 | -0.1271 | -45.0402
-8.5 | -0.3357 | 0.00846 | -0.1279 | -39.6809
-8 | -0.2784 | 0.00823 | -0.1287 | -33.8275
-7.5 | -0.2214 | 0.00793 | -0.1295 | -27.9193
-7 | -0.1639 | 0.00771 | -0.1303 | -21.2581
-6.5 | -0.1057 | 0.00751 | -0.1313 | -14.0746
-6 | -0.0476 | 0.00736 | -0.1322 | -6.4674
-5.5 | 0.0108 | 0.00713 | -0.1332 | 1.5147
-5 | 0.0694 | 0.00698 | -0.1342 | 9.9427
-4.5 | 0.1278 | 0.00684 | -0.1352 | 18.6842
-4 | 0.1869 | 0.00669 | -0.1364 | 27.9372
-3.5 | 0.2453 | 0.00652 | -0.1374 | 37.6227
-3 | 0.3031 | 0.00626 | -0.1384 | 48.4185
-2.5 | 0.3612 | 0.00585 | -0.1396 | 61.7436
-2 | 0.4186 | 0.00534 | -0.1407 | 78.3895
-1.5 | 0.4756 | 0.00487 | -0.1418 | 97.6591
-1 | 0.5347 | 0.0047 | -0.143 | 113.766
-0.5 | 0.5941 | 0.00467 | -0.1442 | 127.2163
0 | 0.6528 | 0.00471 | -0.1452 | 138.5987
0.5 | 0.7107 | 0.00481 | -0.146 | 147.7547
1 | 0.77 | 0.00483 | -0.1471 | 159.4203
1.5 | 0.8286 | 0.00488 | -0.1481 | 169.7951
2 | 0.8855 | 0.00498 | -0.1488 | 177.8112
2.5 | 0.9425 | 0.00508 | -0.1495 | 185.5315
3 | 0.9987 | 0.00518 | -0.15 | 192.7992
3.5 | 1.0533 | 0.00531 | -0.1503 | 198.3616
4 | 1.1072 | 0.00544 | -0.1504 | 203.5294
4.5 | 1.1598 | 0.0056 | -0.1502 | 207.1071
5 | 1.1976 | 0.00597 | -0.1471 | 200.603
5.5 | 1.2191 | 0.00656 | -0.1408 | 185.8384
6 | 1.2235 | 0.00783 | -0.1317 | 156.258
6.5 | 1.2226 | 0.00948 | -0.1223 | 128.9662
7 | 1.2335 | 0.01096 | -0.1154 | 112.5456
7.5 | 1.2395 | 0.01279 | -0.1081 | 96.9116
8 | 1.2534 | 0.01449 | -0.1024 | 86.501
9.5 | 1.2883 | 0.02105 | -0.0868 | 61.2019
10 | 1.3032 | 0.02347 | -0.0829 | 55.5262
10.5 | 1.3207 | 0.02592 | -0.0795 | 50.9529
11 | 1.3434 | 0.02812 | -0.0769 | 47.7738
11.5 | 1.3695 | 0.03021 | -0.0748 | 45.3327
12 | 1.3935 | 0.03252 | -0.0727 | 42.8506
12.5 | 1.4191 | 0.03477 | -0.071 | 40.8139
13 | 1.4432 | 0.03723 | -0.0693 | 38.7644
13.5 | 1.4695 | 0.03955 | -0.0679 | 37.1555
14 | 1.4927 | 0.0422 | -0.0664 | 35.372
14.5 | 1.514 | 0.0451 | -0.065 | 33.5698
15 | 1.5368 | 0.04792 | -0.0638 | 32.0701
15.5 | 1.559 | 0.05085 | -0.0627 | 30.6588
16 | 1.5791 | 0.05407 | -0.0618 | 29.2047
17 | 1.6154 | 0.06086 | -0.0601 | 26.5429
17.5 | 1.6334 | 0.06452 | -0.0595 | 25.3162
18 | 1.6509 | 0.0683 | -0.0591 | 24.1713
18.5 | 1.6677 | 0.07219 | -0.0589 | 23.1015
19 | 1.6785 | 0.07684 | -0.0587 | 21.8441
19.5 | 1.6879 | 0.08178 | -0.0587 | 20.6395
20 | 1.7008 | 0.08637 | -0.059 | 19.692

## 77. Re 5M Mach 0.25 (1)
BIGFOIL.COM POLAR EXPORT
NACA65-719 a=0.8
NACA65-719 a=0.8 |  |  |  | Cl Max: | 1.833 | at alpha= | 12 | deg
JavaFoil+Calcfoil stall+Eppler ext transition |  |  |  | L/D Max: | 175.573 | at alpha= | 5 | deg
Re: | 5000000 |  |  | Cd Min: | 0.00502 | at alpha= | -2.5 | deg
Mach: | 0.25 |  |  | Cl=0 at alpha= | -5.5781 | deg
|  |  |  | @ Cl=0.1, Cd= | 0.007572
|  |  |  | @ Cl=0.4, Cd= | 0.0050277
|  |  |  | @ Cl=0.6, Cd= | 0.0056175
alpha (deg) | Cl | Cd | Cm | Cl/Cd
-17 | -0.469 | 0.13096 | -0.053 | -3.578
-16.5 | -0.501 | 0.12342 | -0.054 | -4.057
-16 | -0.528 | 0.11705 | -0.056 | -4.513
-15.5 | -0.55 | 0.11169 | -0.056 | -4.925
-15 | -0.567 | 0.10329 | -0.058 | -5.492
-14.5 | -0.579 | 0.09723 | -0.06 | -5.95
-14 | -0.584 | 0.09119 | -0.063 | -6.409
-13.5 | -0.584 | 0.08522 | -0.065 | -6.855
-13 | -0.58 | 0.07699 | -0.069 | -7.534
-12.5 | -0.574 | 0.06681 | -0.076 | -8.586
-12 | -0.611 | 0.02751 | -0.102 | -22.197
-11.5 | -0.595 | 0.02132 | -0.106 | -27.911
-11 | -0.569 | 0.01797 | -0.109 | -31.653
-10.5 | -0.535 | 0.01579 | -0.111 | -33.855
-10 | -0.494 | 0.01432 | -0.113 | -34.507
-9.5 | -0.449 | 0.01309 | -0.115 | -34.285
-9 | -0.399 | 0.01238 | -0.116 | -32.221
-8.5 | -0.345 | 0.01162 | -0.118 | -29.703
-8 | -0.298 | 0.00886 | -0.123 | -33.688
-7.5 | -0.24 | 0.00855 | -0.125 | -28.133
-7 | -0.179 | 0.00832 | -0.126 | -21.539
-6.5 | -0.117 | 0.00808 | -0.127 | -14.442
-6 | -0.054 | 0.00792 | -0.129 | -6.773
-5.5 | 0.01 | 0.00774 | -0.13 | 1.306
-5 | 0.074 | 0.00762 | -0.131 | 9.738
-4.5 | 0.139 | 0.0075 | -0.132 | 18.479
-4 | 0.203 | 0.00742 | -0.133 | 27.394
-3.5 | 0.268 | 0.00734 | -0.134 | 36.517
-3 | 0.334 | 0.00561 | -0.136 | 59.611
-2.5 | 0.399 | 0.00502 | -0.136 | 79.463
-2 | 0.464 | 0.00552 | -0.137 | 84.099
-1.5 | 0.529 | 0.00558 | -0.138 | 94.784
-1 | 0.593 | 0.00561 | -0.139 | 105.801
-0.5 | 0.658 | 0.00568 | -0.14 | 115.878
0 | 0.716 | 0.00584 | -0.141 | 122.653
0.5 | 0.78 | 0.00597 | -0.142 | 130.634
1 | 0.843 | 0.0061 | -0.143 | 138.23
1.5 | 0.906 | 0.00619 | -0.144 | 146.378
2 | 0.969 | 0.00632 | -0.145 | 153.198
2.5 | 1.032 | 0.00649 | -0.146 | 158.898
3 | 1.094 | 0.00669 | -0.147 | 163.582
3.5 | 1.157 | 0.0069 | -0.148 | 167.72
4 | 1.219 | 0.00713 | -0.149 | 170.943
4.5 | 1.281 | 0.00735 | -0.149 | 174.262
5 | 1.342 | 0.00765 | -0.15 | 175.573
5.5 | 1.386 | 0.00793 | -0.151 | 174.673
6 | 1.439 | 0.00938 | -0.152 | 153.366
6.5 | 1.491 | 0.01049 | -0.152 | 142.094
7 | 1.541 | 0.01204 | -0.153 | 128.009
7.5 | 1.587 | 0.01375 | -0.154 | 115.452
8 | 1.628 | 0.01827 | -0.154 | 89.14
8.5 | 1.67 | 0.01907 | -0.155 | 87.556
9 | 1.708 | 0.0199 | -0.156 | 85.842
9.5 | 1.743 | 0.02093 | -0.156 | 83.286
10 | 1.773 | 0.0219 | -0.157 | 80.959
10.5 | 1.797 | 0.02282 | -0.158 | 78.773
11 | 1.817 | 0.02401 | -0.158 | 75.684
11.5 | 1.831 | 0.02518 | -0.159 | 72.699
12 | 1.833 | 0.02638 | -0.16 | 69.485
12.5 | 1.827 | 0.02791 | -0.16 | 65.479
13 | 1.814 | 0.0295 | -0.161 | 61.49
13.5 | 1.792 | 0.03103 | -0.161 | 57.749
14 | 1.762 | 0.03247 | -0.162 | 54.27
14.5 | 1.722 | 0.03461 | -0.162 | 49.759
15 | 1.673 | 0.03677 | -0.163 | 45.514
15.5 | 1.61 | 0.0392 | -0.163 | 41.062
16 | 1.538 | 0.04141 | -0.163 | 37.138
16.5 | 1.457 | 0.04468 | -0.163 | 32.617
17 | 1.369 | 0.04823 | -0.163 | 28.396

## 78. Re 5M Mach 0.25 (2)
BIGFOIL.COM POLAR EXPORT
NACA65-719 a=0.8
NACA65-719 a=0.8 |  |  |  | Cl Max: | 1.6796 | at alpha= | 20 | deg
XFOIL ncrit=9 |  |  |  | L/D Max: | 204.583 | at alpha= | 4.5 | deg
Re: | 5000000 |  |  | Cd Min: | 0.15965 | at alpha= | -20 | deg
Mach: | 0.25 |  |  | Cl=0 at alpha= | -5.5828 | deg
|  |  |  | @ Cl=0.1, Cd= | 0.0070426
|  |  |  | @ Cl=0.4, Cd= | 0.0057871
|  |  |  | @ Cl=0.6, Cd= | 0.0047781
alpha (deg) | Cl | Cd | Cm | Cl/Cd
-20 | -0.3521 | 0.15965 | -0.0894 | -2.2054
-19.5 | -0.3502 | 0.15027 | -0.0951 | -2.3305
-19 | -0.7451 | 0.07536 | -0.1388 | -9.8872
-18.5 | -0.8076 | 0.05997 | -0.1491 | -13.4667
-18 | -0.8454 | 0.04945 | -0.1552 | -17.0961
-17.5 | -0.8681 | 0.0418 | -0.1583 | -20.7679
-17 | -0.8703 | 0.03664 | -0.1595 | -23.7527
-16.5 | -0.8713 | 0.03202 | -0.1598 | -27.2111
-16 | -0.8645 | 0.02851 | -0.1591 | -30.3227
-15.5 | -0.8546 | 0.02541 | -0.1578 | -33.6324
-15 | -0.8402 | 0.02284 | -0.1559 | -36.7863
-14.5 | -0.8225 | 0.02057 | -0.1538 | -39.9854
-14 | -0.8005 | 0.01872 | -0.1514 | -42.7618
-13.5 | -0.7765 | 0.01704 | -0.1489 | -45.5692
-13 | -0.7498 | 0.01556 | -0.1463 | -48.1877
-12.5 | -0.7268 | 0.01404 | -0.1432 | -51.7664
-12 | -0.7111 | 0.01286 | -0.1381 | -55.2955
-11.5 | -0.6725 | 0.01191 | -0.1357 | -56.4652
-11 | -0.6325 | 0.01076 | -0.1337 | -58.7825
-10.5 | -0.5788 | 0.01028 | -0.1331 | -56.3035
-10 | -0.5224 | 0.00987 | -0.133 | -52.9281
-9.5 | -0.4652 | 0.00952 | -0.133 | -48.8655
-9 | -0.4079 | 0.00909 | -0.1331 | -44.8735
-8.5 | -0.3495 | 0.00878 | -0.1334 | -39.8064
-8 | -0.29 | 0.00849 | -0.134 | -34.1578
-7.5 | -0.2304 | 0.00827 | -0.1345 | -27.8597
-7 | -0.171 | 0.00792 | -0.1351 | -21.5909
-6.5 | -0.1111 | 0.0077 | -0.1358 | -14.4286
-6 | -0.0504 | 0.00751 | -0.1367 | -6.7111
-5.5 | 0.01 | 0.00728 | -0.1375 | 1.3736
-4.5 | 0.1313 | 0.00696 | -0.1394 | 18.8649
-4 | 0.1919 | 0.0068 | -0.1404 | 28.2206
-3.5 | 0.252 | 0.00668 | -0.1413 | 37.7246
-3 | 0.3126 | 0.00639 | -0.1424 | 48.9202
-2.5 | 0.3722 | 0.00602 | -0.1435 | 61.8272
-2 | 0.4307 | 0.00553 | -0.1445 | 77.8843
-1.5 | 0.4899 | 0.00497 | -0.1458 | 98.5714
-1 | 0.5507 | 0.00477 | -0.147 | 115.4507
-0.5 | 0.6113 | 0.00478 | -0.148 | 127.887
0 | 0.671 | 0.00485 | -0.1488 | 138.3505
0.5 | 0.732 | 0.00489 | -0.1499 | 149.6933
1 | 0.7926 | 0.00494 | -0.1508 | 160.4453
1.5 | 0.852 | 0.00501 | -0.1516 | 170.0599
2 | 0.9092 | 0.00514 | -0.1519 | 176.8872
2.5 | 0.969 | 0.0052 | -0.1527 | 186.3462
3 | 1.025 | 0.00534 | -0.1527 | 191.9476
3.5 | 1.0807 | 0.00545 | -0.1527 | 198.2936
4 | 1.1331 | 0.00561 | -0.152 | 201.9786
4.5 | 1.1784 | 0.00576 | -0.1498 | 204.5833
5 | 1.2171 | 0.0061 | -0.1463 | 199.5246
5.5 | 1.2441 | 0.00678 | -0.1408 | 183.4956
6 | 1.2527 | 0.00806 | -0.1323 | 155.4218
6.5 | 1.2458 | 0.01001 | -0.1217 | 124.4555
7 | 1.2489 | 0.01189 | -0.1134 | 105.0378
7.5 | 1.2528 | 0.01398 | -0.1058 | 89.6137
8.5 | 1.2683 | 0.01865 | -0.0932 | 68.0054
9 | 1.2753 | 0.02146 | -0.0876 | 59.4268
9.5 | 1.2868 | 0.02425 | -0.083 | 53.0639
10 | 1.2983 | 0.02727 | -0.0788 | 47.6091
10.5 | 1.3147 | 0.03016 | -0.0754 | 43.5908
11 | 1.3382 | 0.03269 | -0.0729 | 40.9361
11.5 | 1.3646 | 0.03509 | -0.0709 | 38.8886
12 | 1.3903 | 0.03764 | -0.0689 | 36.9368
12.5 | 1.4145 | 0.04041 | -0.067 | 35.0037
13 | 1.4392 | 0.04321 | -0.0653 | 33.3071
13.5 | 1.4656 | 0.04595 | -0.0638 | 31.8955
14 | 1.4883 | 0.0491 | -0.0623 | 30.3116
14.5 | 1.5095 | 0.05246 | -0.0609 | 28.7743
15 | 1.5327 | 0.05573 | -0.0598 | 27.5022
15.5 | 1.5549 | 0.05917 | -0.0587 | 26.2785
16 | 1.5721 | 0.0632 | -0.0577 | 24.875
17.5 | 1.625 | 0.07539 | -0.0556 | 21.5546
18 | 1.6382 | 0.08028 | -0.0554 | 20.4061
18.5 | 1.6478 | 0.0857 | -0.0554 | 19.2275
19 | 1.6575 | 0.09121 | -0.0556 | 18.1723
19.5 | 1.6687 | 0.09663 | -0.0561 | 17.269
20 | 1.6796 | 0.10216 | -0.0569 | 16.4409

## 79. Re 5M Mach 0.50 (1)
BIGFOIL.COM POLAR EXPORT
NACA65-719 a=0.8
NACA65-719 a=0.8 |  |  |  | Cl Max: | 1.737 | at alpha= | 8.5 | deg
JavaFoil+Calcfoil stall+Eppler ext transition |  |  |  | L/D Max: | 163.65 | at alpha= | 4.5 | deg
Re: | 5000000 |  |  | Cd Min: | 0.00593 | at alpha= | -2.5 | deg
Mach: | 0.5 |  |  | Cl=0 at alpha= | -5.5797 | deg
|  |  |  | @ Cl=0.1, Cd= | 0.0083025
|  |  |  | @ Cl=0.4, Cd= | 0.0070544
|  |  |  | @ Cl=0.6, Cd= | 0.0060463
alpha (deg) | Cl | Cd | Cm | Cl/Cd
-20 | -0.829 | 0.15841 | -0.062 | -5.231
-19.5 | -0.8 | 0.1534 | -0.062 | -5.217
-19 | -0.774 | 0.15003 | -0.065 | -5.158
-18.5 | -0.744 | 0.14739 | -0.064 | -5.047
-18 | -0.714 | 0.14229 | -0.062 | -5.015
-17.5 | -0.685 | 0.13749 | -0.061 | -4.98
-17 | -0.656 | 0.13024 | -0.062 | -5.039
-16.5 | -0.629 | 0.13087 | -0.064 | -4.803
-16 | -0.6 | 0.12434 | -0.064 | -4.823
-15.5 | -0.57 | 0.11891 | -0.061 | -4.791
-15 | -0.541 | 0.11463 | -0.062 | -4.721
-14.5 | -0.513 | 0.10917 | -0.062 | -4.696
-14 | -0.484 | 0.10715 | -0.063 | -4.518
-13.5 | -0.456 | 0.10227 | -0.064 | -4.455
-13 | -0.426 | 0.09622 | -0.062 | -4.431
-12.5 | -0.398 | 0.08778 | -0.063 | -4.532
-12 | -0.369 | 0.07966 | -0.064 | -4.636
-11.5 | -0.341 | 0.07284 | -0.066 | -4.68
-11 | -0.313 | 0.06744 | -0.071 | -4.642
-10.5 | -0.283 | 0.08769 | -0.062 | -3.222
-10 | -0.254 | 0.07477 | -0.062 | -3.394
-9.5 | -0.314 | 0.0636 | -0.067 | -4.935
-9 | -0.332 | 0.05705 | -0.073 | -5.812
-8.5 | -0.309 | 0.0435 | -0.096 | -7.099
-8 | -0.302 | 0.01437 | -0.13 | -20.991
-7.5 | -0.247 | 0.01295 | -0.133 | -19.062
-7 | -0.187 | 0.01132 | -0.135 | -16.528
-6.5 | -0.123 | 0.0107 | -0.136 | -11.512
-6 | -0.058 | 0.00893 | -0.14 | -6.508
-5.5 | 0.011 | 0.00861 | -0.143 | 1.291
-5 | 0.082 | 0.00834 | -0.145 | 9.887
-4.5 | 0.154 | 0.00819 | -0.146 | 18.839
-4 | 0.227 | 0.008 | -0.148 | 28.325
-3.5 | 0.299 | 0.00788 | -0.149 | 37.964
-3 | 0.374 | 0.00769 | -0.15 | 48.626
-2.5 | 0.446 | 0.00593 | -0.151 | 75.273
-2 | 0.519 | 0.00598 | -0.152 | 86.79
-1.5 | 0.591 | 0.00604 | -0.153 | 97.899
-1 | 0.663 | 0.00609 | -0.155 | 108.893
-0.5 | 0.735 | 0.00624 | -0.156 | 117.845
0 | 0.797 | 0.00651 | -0.157 | 122.34
0.5 | 0.867 | 0.00669 | -0.158 | 129.687
1 | 0.937 | 0.00683 | -0.159 | 137.275
1.5 | 1.008 | 0.00701 | -0.16 | 143.817
2 | 1.078 | 0.00716 | -0.161 | 150.417
2.5 | 1.147 | 0.00746 | -0.162 | 153.86
3 | 1.217 | 0.00775 | -0.163 | 157.039
3.5 | 1.286 | 0.00803 | -0.164 | 160.171
4 | 1.355 | 0.00832 | -0.165 | 162.983
4.5 | 1.424 | 0.0087 | -0.166 | 163.65
5 | 1.492 | 0.00913 | -0.167 | 163.509
5.5 | 1.53 | 0.00955 | -0.168 | 160.182
6 | 1.583 | 0.01232 | -0.168 | 128.512
6.5 | 1.633 | 0.01446 | -0.169 | 112.924
7 | 1.673 | 0.02183 | -0.169 | 76.634
7.5 | 1.709 | 0.023 | -0.17 | 74.308
8 | 1.732 | 0.02448 | -0.171 | 70.752
8.5 | 1.737 | 0.02617 | -0.172 | 66.395
9 | 1.713 | 0.02791 | -0.172 | 61.377
9.5 | 1.631 | 0.03043 | -0.173 | 53.587
10 | 1.225 | 0.03372 | -0.174 | 36.341
10.5 | 0.904 | 0.07614 | -0.089 | 11.872
11 | 1.106 | 0.0373 | -0.175 | 29.649
11.5 | 1.13 | 0.04201 | -0.174 | 26.891
12 | 1.165 | 0.04092 | -0.176 | 28.473
12.5 | 1.189 | 0.04484 | -0.175 | 26.507
13 | 1.214 | 0.05144 | -0.175 | 23.599
13.5 | 1.065 | 0.10482 | -0.093 | 10.161

## 80. Re 5M Mach 0.50 (2)
BIGFOIL.COM POLAR EXPORT
NACA65-719 a=0.8
NACA65-719 a=0.8 |  |  |  | Cl Max: | 1.4996 | at alpha= | 15.5 | deg
XFOIL ncrit=9 |  |  |  | L/D Max: | 162.149 | at alpha= | 3.5 | deg
Re: | 5000000 |  |  | Cd Min: | 0.2054 | at alpha= | 20 | deg
Mach: | 0.5 |  |  | Cl=0 at alpha= | -5.5248 | deg
|  |  |  | @ Cl=0.1, Cd= | 0.007763
|  |  |  | @ Cl=0.4, Cd= | 0.0068507
|  |  |  | @ Cl=0.6, Cd= | 0.0053116
alpha (deg) | Cl | Cd | Cm | Cl/Cd
-15.5 | -0.145 | 0.11823 | -0.1408 | -1.2264
-14.5 | -0.2111 | 0.09094 | -0.1577 | -2.3213
-14 | -0.2928 | 0.07346 | -0.1698 | -3.9858
-13.5 | -0.2955 | 0.06545 | -0.1743 | -4.5149
-13 | -0.3022 | 0.05651 | -0.18 | -5.3477
-12.5 | -0.3119 | 0.04803 | -0.1855 | -6.4939
-12 | -0.3489 | 0.03883 | -0.1903 | -8.9853
-11.5 | -0.3838 | 0.03156 | -0.1917 | -12.161
-11 | -0.4171 | 0.0255 | -0.1902 | -16.3569
-10.5 | -0.4383 | 0.02081 | -0.1863 | -21.062
-10 | -0.436 | 0.01753 | -0.1815 | -24.8716
-9.5 | -0.424 | 0.01499 | -0.1761 | -28.2855
-9 | -0.4124 | 0.01283 | -0.1698 | -32.1434
-8.5 | -0.3775 | 0.01162 | -0.165 | -32.4871
-8 | -0.3225 | 0.01075 | -0.1621 | -30
-7.5 | -0.2626 | 0.01002 | -0.1599 | -26.2076
-7 | -0.1977 | 0.00944 | -0.1586 | -20.9428
-6.5 | -0.1325 | 0.00893 | -0.1575 | -14.8376
-6 | -0.0652 | 0.00844 | -0.157 | -7.7251
-5.5 | 0.0034 | 0.00813 | -0.1569 | 0.4182
-5 | 0.0716 | 0.00789 | -0.1569 | 9.0748
-4.5 | 0.1409 | 0.00758 | -0.1573 | 18.5884
-4 | 0.2097 | 0.0074 | -0.1577 | 28.3378
-3.5 | 0.2767 | 0.00725 | -0.158 | 38.1655
-3 | 0.3455 | 0.00707 | -0.1587 | 48.8685
-2.5 | 0.4126 | 0.0068 | -0.1593 | 60.6765
-2 | 0.4764 | 0.00632 | -0.1597 | 75.3797
-1.5 | 0.5389 | 0.00575 | -0.16 | 93.7217
-1 | 0.6044 | 0.00528 | -0.1608 | 114.4697
-0.5 | 0.6694 | 0.00528 | -0.161 | 126.7803
0 | 0.7256 | 0.00537 | -0.1593 | 135.121
0.5 | 0.7774 | 0.00554 | -0.1568 | 140.3249
1 | 0.8387 | 0.00568 | -0.1561 | 147.6585
1.5 | 0.8985 | 0.00589 | -0.1552 | 152.5467
2 | 0.9559 | 0.00614 | -0.1539 | 155.684
2.5 | 1.0111 | 0.00646 | -0.1521 | 156.517
3 | 1.0733 | 0.00667 | -0.1515 | 160.9145
3.5 | 1.1318 | 0.00698 | -0.1502 | 162.149
4 | 1.1858 | 0.00741 | -0.148 | 160.027
4.5 | 1.2445 | 0.00775 | -0.1465 | 160.5806
5 | 1.2974 | 0.00827 | -0.144 | 156.8803
5.5 | 1.3452 | 0.00895 | -0.1405 | 150.3017
6 | 1.3778 | 0.01009 | -0.1347 | 136.551
6.5 | 1.3852 | 0.0121 | -0.1255 | 114.4793
7 | 1.3551 | 0.01585 | -0.1122 | 85.4953
8.5 | 1.3017 | 0.02949 | -0.0849 | 44.1404
9 | 1.2937 | 0.03447 | -0.0788 | 37.5312
9.5 | 1.2875 | 0.03968 | -0.0735 | 32.4471
10 | 1.2877 | 0.04482 | -0.0693 | 28.7305
10.5 | 1.2987 | 0.04951 | -0.0661 | 26.2311
11 | 1.3239 | 0.05333 | -0.0638 | 24.8247
11.5 | 1.3515 | 0.05713 | -0.0618 | 23.6566
12 | 1.3804 | 0.06097 | -0.0599 | 22.6406
12.5 | 1.404 | 0.06541 | -0.0581 | 21.4646
13.5 | 1.4532 | 0.07468 | -0.0551 | 19.459
14 | 1.4715 | 0.08017 | -0.0538 | 18.3547
14.5 | 1.4877 | 0.08612 | -0.0529 | 17.2747
15 | 1.4975 | 0.09292 | -0.0524 | 16.116
15.5 | 1.4996 | 0.10085 | -0.0527 | 14.8696
16 | 1.4962 | 0.10961 | -0.0537 | 13.6502
16.5 | 1.4861 | 0.11946 | -0.0559 | 12.4401
17 | 1.4727 | 0.12996 | -0.0591 | 11.3319
17.5 | 1.452 | 0.14162 | -0.0638 | 10.2528
18 | 1.4302 | 0.15384 | -0.0698 | 9.2967
18.5 | 1.4092 | 0.16631 | -0.0769 | 8.4733
19 | 1.3885 | 0.17915 | -0.085 | 7.7505
19.5 | 1.3701 | 0.19218 | -0.0937 | 7.1293
20 | 1.3538 | 0.2054 | -0.1031 | 6.591

## 81. Re 6M Mach 0.00 (1)
BIGFOIL.COM POLAR EXPORT
NACA65-719 a=0.8
NACA65-719 a=0.8 |  |  |  | Cl Max: | 1.88 | at alpha= | 13.5 | deg
JavaFoil+Calcfoil stall+Eppler ext transition |  |  |  | L/D Max: | 179.974 | at alpha= | 5 | deg
Re: | 6000000 |  |  | Cd Min: | 0.00489 | at alpha= | -1 | deg
Mach: | 0 |  |  | Cl=0 at alpha= | -5.5807 | deg
|  |  |  | @ Cl=0.1, Cd= | 0.0072013
|  |  |  | @ Cl=0.4, Cd= | 0.0053978
|  |  |  | @ Cl=0.6, Cd= | 0.0051417
alpha (deg) | Cl | Cd | Cm | Cl/Cd
-19 | -0.674 | 0.14286 | -0.054 | -4.72
-18.5 | -0.683 | 0.13613 | -0.055 | -5.02
-18 | -0.691 | 0.1294 | -0.056 | -5.337
-17.5 | -0.696 | 0.12115 | -0.058 | -5.747
-17 | -0.7 | 0.11493 | -0.059 | -6.087
-16.5 | -0.701 | 0.10853 | -0.061 | -6.456
-16 | -0.699 | 0.10174 | -0.063 | -6.875
-15.5 | -0.695 | 0.096 | -0.064 | -7.238
-15 | -0.69 | 0.08774 | -0.068 | -7.863
-14.5 | -0.688 | 0.07415 | -0.075 | -9.278
-14 | -0.72 | 0.03838 | -0.092 | -18.764
-13.5 | -0.719 | 0.02729 | -0.097 | -26.332
-13 | -0.702 | 0.02257 | -0.1 | -31.121
-12.5 | -0.679 | 0.01971 | -0.102 | -34.439
-12 | -0.65 | 0.01754 | -0.104 | -37.059
-11.5 | -0.616 | 0.01584 | -0.106 | -38.929
-11 | -0.578 | 0.01465 | -0.107 | -39.474
-10.5 | -0.537 | 0.01352 | -0.109 | -39.724
-10 | -0.492 | 0.01257 | -0.11 | -39.129
-9.5 | -0.446 | 0.01135 | -0.112 | -39.275
-9 | -0.401 | 0.00982 | -0.116 | -40.848
-8.5 | -0.349 | 0.00924 | -0.118 | -37.75
-8 | -0.293 | 0.00818 | -0.12 | -35.836
-7.5 | -0.234 | 0.00803 | -0.121 | -29.154
-7 | -0.174 | 0.00779 | -0.122 | -22.355
-6.5 | -0.113 | 0.00758 | -0.123 | -14.966
-6 | -0.052 | 0.00752 | -0.125 | -6.915
-5.5 | 0.01 | 0.00736 | -0.126 | 1.332
-5 | 0.072 | 0.00726 | -0.127 | 9.918
-4.5 | 0.134 | 0.00713 | -0.128 | 18.852
-4 | 0.197 | 0.00704 | -0.129 | 28
-3.5 | 0.26 | 0.00705 | -0.13 | 36.858
-3 | 0.324 | 0.00537 | -0.131 | 60.248
-2.5 | 0.386 | 0.00538 | -0.132 | 71.834
-2 | 0.449 | 0.00546 | -0.133 | 82.267
-1.5 | 0.512 | 0.00551 | -0.134 | 92.916
-1 | 0.574 | 0.00489 | -0.135 | 117.509
-0.5 | 0.637 | 0.0055 | -0.136 | 115.766
0 | 0.695 | 0.00558 | -0.137 | 124.498
0.5 | 0.757 | 0.0057 | -0.138 | 132.808
1 | 0.818 | 0.00578 | -0.139 | 141.484
1.5 | 0.879 | 0.00587 | -0.14 | 149.656
2 | 0.94 | 0.00603 | -0.141 | 155.826
2.5 | 1.001 | 0.00619 | -0.141 | 161.641
3 | 1.062 | 0.00636 | -0.142 | 166.931
3.5 | 1.122 | 0.00656 | -0.143 | 171.157
4 | 1.182 | 0.00675 | -0.144 | 175.077
4.5 | 1.243 | 0.00699 | -0.145 | 177.858
5 | 1.302 | 0.00724 | -0.146 | 179.974
5.5 | 1.344 | 0.00844 | -0.146 | 159.209
6 | 1.397 | 0.00931 | -0.147 | 150.053
6.5 | 1.449 | 0.0104 | -0.148 | 139.326
7 | 1.499 | 0.01162 | -0.148 | 129.006
7.5 | 1.547 | 0.01298 | -0.149 | 119.164
8 | 1.59 | 0.01646 | -0.149 | 96.605
8.5 | 1.634 | 0.01719 | -0.15 | 95.082
9 | 1.676 | 0.01786 | -0.151 | 93.839
9.5 | 1.714 | 0.01863 | -0.152 | 92.027
10 | 1.75 | 0.01941 | -0.152 | 90.17
10.5 | 1.782 | 0.02022 | -0.153 | 88.16
11 | 1.811 | 0.0211 | -0.154 | 85.84
11.5 | 1.837 | 0.02207 | -0.155 | 83.205
12 | 1.855 | 0.02318 | -0.155 | 80.008
12.5 | 1.868 | 0.02419 | -0.156 | 77.212
13 | 1.877 | 0.02521 | -0.156 | 74.423
13.5 | 1.88 | 0.02632 | -0.157 | 71.444
14 | 1.88 | 0.02751 | -0.158 | 68.32
14.5 | 1.874 | 0.02884 | -0.158 | 64.975
15 | 1.864 | 0.03038 | -0.159 | 61.349
15.5 | 1.845 | 0.03176 | -0.159 | 58.086
16 | 1.821 | 0.03319 | -0.16 | 54.873
16.5 | 1.792 | 0.03503 | -0.16 | 51.164
17 | 1.76 | 0.03683 | -0.16 | 47.78
17.5 | 1.723 | 0.03914 | -0.16 | 44.033
18 | 1.684 | 0.04141 | -0.161 | 40.67
18.5 | 1.643 | 0.0438 | -0.161 | 37.507

## 82. Re 6M Mach 0.00 (2)
BIGFOIL.COM POLAR EXPORT
NACA65-719 a=0.8
NACA65-719 a=0.8 |  |  |  | Cl Max: | 1.7263 | at alpha= | 20 | deg
XFOIL ncrit=9 |  |  |  | L/D Max: | 212.831 | at alpha= | 4.5 | deg
Re: | 6000000 |  |  | Cd Min: | 0.08074 | at alpha= | 20 | deg
Mach: | 0 |  |  | Cl=0 at alpha= | -5.5945 | deg
|  |  |  | @ Cl=0.1, Cd= | 0.0066614
|  |  |  | @ Cl=0.4, Cd= | 0.0054682
|  |  |  | @ Cl=0.6, Cd= | 0.0045058
alpha (deg) | Cl | Cd | Cm | Cl/Cd
-20 | -1.0385 | 0.04337 | -0.1415 | -23.9451
-19.5 | -1.0385 | 0.03855 | -0.143 | -26.939
-19 | -1.0301 | 0.03479 | -0.1439 | -29.6091
-18.5 | -1.023 | 0.03126 | -0.1441 | -32.7255
-18 | -1.0134 | 0.02825 | -0.1437 | -35.8726
-17.5 | -0.9999 | 0.02564 | -0.1431 | -38.9977
-17 | -0.9816 | 0.02347 | -0.1422 | -41.8236
-16.5 | -0.9642 | 0.02142 | -0.1409 | -45.014
-16 | -0.9414 | 0.01969 | -0.1396 | -47.8111
-15.5 | -0.9189 | 0.01807 | -0.138 | -50.8522
-15 | -0.8938 | 0.01664 | -0.1363 | -53.7139
-14.5 | -0.8685 | 0.01535 | -0.1344 | -56.5798
-14 | -0.8438 | 0.01416 | -0.1321 | -59.5904
-13.5 | -0.8294 | 0.01319 | -0.1274 | -62.881
-13 | -0.7907 | 0.01251 | -0.126 | -63.2054
-12.5 | -0.7508 | 0.0117 | -0.1247 | -64.1709
-12 | -0.7141 | 0.01047 | -0.1231 | -68.2044
-11.5 | -0.6638 | 0.01001 | -0.1231 | -66.3137
-11 | -0.6117 | 0.00958 | -0.1234 | -63.8518
-10.5 | -0.5576 | 0.00924 | -0.1239 | -60.3463
-10 | -0.5025 | 0.00896 | -0.1245 | -56.0826
-9.5 | -0.4474 | 0.00863 | -0.1252 | -51.8424
-9 | -0.3917 | 0.00833 | -0.1259 | -47.0228
-8.5 | -0.3352 | 0.00808 | -0.1267 | -41.4851
-8 | -0.278 | 0.00785 | -0.1276 | -35.414
-7.5 | -0.2208 | 0.00766 | -0.1285 | -28.8251
-7 | -0.1633 | 0.00739 | -0.1295 | -22.0974
-6.5 | -0.1056 | 0.00722 | -0.1304 | -14.626
-6 | -0.0472 | 0.00706 | -0.1315 | -6.6856
-5.5 | 0.011 | 0.00687 | -0.1325 | 1.6012
-5 | 0.0691 | 0.00674 | -0.1336 | 10.2522
-4.5 | 0.1281 | 0.00659 | -0.1347 | 19.4385
-4 | 0.1865 | 0.00646 | -0.1358 | 28.87
-3.5 | 0.2448 | 0.00632 | -0.1369 | 38.7342
-3 | 0.3034 | 0.00606 | -0.138 | 50.066
-2.5 | 0.3612 | 0.00574 | -0.1392 | 62.9268
-2 | 0.4183 | 0.00534 | -0.1403 | 78.3333
-1.5 | 0.4763 | 0.00489 | -0.1416 | 97.4029
-1 | 0.5345 | 0.00453 | -0.1428 | 117.9912
-0.5 | 0.5932 | 0.0045 | -0.1439 | 131.8222
0 | 0.6514 | 0.00455 | -0.1449 | 143.1648
0.5 | 0.7108 | 0.00456 | -0.1461 | 155.8772
1 | 0.7697 | 0.00461 | -0.1472 | 166.9631
1.5 | 0.8272 | 0.00469 | -0.1481 | 176.3753
2 | 0.8846 | 0.00477 | -0.1489 | 185.4507
2.5 | 0.9417 | 0.00485 | -0.1497 | 194.1649
3 | 0.9972 | 0.00499 | -0.1502 | 199.8397
3.5 | 1.0529 | 0.0051 | -0.1508 | 206.451
4 | 1.1067 | 0.00523 | -0.151 | 211.6061
4.5 | 1.1578 | 0.00544 | -0.1506 | 212.8309
5 | 1.1893 | 0.00603 | -0.1464 | 197.2305
5.5 | 1.1988 | 0.00686 | -0.1378 | 174.7522
6 | 1.1975 | 0.00831 | -0.1279 | 144.1035
6.5 | 1.2071 | 0.00968 | -0.1204 | 124.7004
7 | 1.2205 | 0.01109 | -0.1141 | 110.0541
7.5 | 1.2316 | 0.01272 | -0.1077 | 96.8239
8 | 1.2485 | 0.01427 | -0.1025 | 87.4912
8.5 | 1.262 | 0.0161 | -0.0972 | 78.3851
9 | 1.2732 | 0.01825 | -0.0919 | 69.7644
9.5 | 1.2918 | 0.02023 | -0.088 | 63.8557
10 | 1.3097 | 0.02238 | -0.0842 | 58.521
10.5 | 1.3311 | 0.02448 | -0.0812 | 54.375
11 | 1.3555 | 0.02648 | -0.0788 | 51.1896
11.5 | 1.383 | 0.02835 | -0.0768 | 48.7831
12 | 1.4098 | 0.03034 | -0.0749 | 46.4667
12.5 | 1.434 | 0.0326 | -0.073 | 43.9877
13 | 1.4593 | 0.03483 | -0.0713 | 41.8978
13.5 | 1.4856 | 0.03705 | -0.0698 | 40.0972
14 | 1.5091 | 0.03955 | -0.0683 | 38.1568
14.5 | 1.5305 | 0.0423 | -0.0668 | 36.182
15 | 1.5546 | 0.04488 | -0.0656 | 34.639
15.5 | 1.5781 | 0.04756 | -0.0646 | 33.1812
16 | 1.5973 | 0.05071 | -0.0635 | 31.4987
17.5 | 1.655 | 0.06031 | -0.061 | 27.4416
18 | 1.6715 | 0.064 | -0.0605 | 26.1172
18.5 | 1.6886 | 0.06768 | -0.0601 | 24.9498
19 | 1.6993 | 0.07218 | -0.0597 | 23.5425
19.5 | 1.7125 | 0.07645 | -0.0597 | 22.4003
20 | 1.7263 | 0.08074 | -0.0598 | 21.381

## 83. Re 6M Mach 0.10 (1)
BIGFOIL.COM POLAR EXPORT
NACA65-719 a=0.8
NACA65-719 a=0.8 |  |  |  | Cl Max: | 1.872 | at alpha= | 13.5 | deg
JavaFoil+Calcfoil stall+Eppler ext transition |  |  |  | L/D Max: | 179.306 | at alpha= | 5 | deg
Re: | 6000000 |  |  | Cd Min: | 0.00487 | at alpha= | -1.5 | deg
Mach: | 0.1 |  |  | Cl=0 at alpha= | -5.5807 | deg
|  |  |  | @ Cl=0.1, Cd= | 0.0072122
|  |  |  | @ Cl=0.4, Cd= | 0.00545
|  |  |  | @ Cl=0.6, Cd= | 0.00511
alpha (deg) | Cl | Cd | Cm | Cl/Cd
-18.5 | -0.65 | 0.13895 | -0.054 | -4.679
-18 | -0.661 | 0.13037 | -0.056 | -5.071
-17.5 | -0.67 | 0.12395 | -0.057 | -5.402
-17 | -0.676 | 0.11738 | -0.058 | -5.757
-16.5 | -0.68 | 0.11084 | -0.06 | -6.132
-16 | -0.681 | 0.10425 | -0.061 | -6.531
-15.5 | -0.679 | 0.09866 | -0.063 | -6.88
-15 | -0.675 | 0.09163 | -0.065 | -7.365
-14.5 | -0.672 | 0.08082 | -0.071 | -8.309
-14 | -0.671 | 0.06638 | -0.079 | -10.103
-13.5 | -0.706 | 0.03083 | -0.096 | -22.889
-13 | -0.695 | 0.02417 | -0.1 | -28.741
-12.5 | -0.674 | 0.02067 | -0.102 | -32.596
-12 | -0.647 | 0.01807 | -0.104 | -35.81
-11.5 | -0.615 | 0.01618 | -0.106 | -38.02
-11 | -0.578 | 0.01493 | -0.108 | -38.705
-10.5 | -0.537 | 0.01376 | -0.109 | -39.028
-10 | -0.493 | 0.01275 | -0.111 | -38.634
-9.5 | -0.445 | 0.01186 | -0.112 | -37.499
-9 | -0.401 | 0.01006 | -0.116 | -39.883
-8.5 | -0.349 | 0.00917 | -0.118 | -38.103
-8 | -0.294 | 0.00825 | -0.121 | -35.664
-7.5 | -0.235 | 0.00801 | -0.122 | -29.339
-7 | -0.175 | 0.00786 | -0.123 | -22.246
-6.5 | -0.114 | 0.00765 | -0.124 | -14.9
-6 | -0.052 | 0.0075 | -0.125 | -6.974
-5.5 | 0.01 | 0.00736 | -0.126 | 1.338
-5 | 0.072 | 0.00723 | -0.127 | 10.009
-4.5 | 0.135 | 0.00719 | -0.129 | 18.782
-4 | 0.198 | 0.0071 | -0.13 | 27.897
-3.5 | 0.261 | 0.00705 | -0.131 | 37.031
-3 | 0.325 | 0.00534 | -0.132 | 60.979
-2.5 | 0.388 | 0.00545 | -0.133 | 71.294
-2 | 0.451 | 0.00545 | -0.134 | 82.878
-1.5 | 0.514 | 0.00487 | -0.135 | 105.718
-1 | 0.577 | 0.00488 | -0.136 | 118.197
-0.5 | 0.64 | 0.00551 | -0.137 | 116.227
0 | 0.698 | 0.00561 | -0.137 | 124.457
0.5 | 0.76 | 0.00573 | -0.138 | 132.741
1 | 0.822 | 0.00584 | -0.139 | 140.81
1.5 | 0.883 | 0.00593 | -0.14 | 149.076
2 | 0.945 | 0.00608 | -0.141 | 155.401
2.5 | 1.006 | 0.00624 | -0.142 | 161.166
3 | 1.067 | 0.00641 | -0.143 | 166.423
3.5 | 1.127 | 0.00658 | -0.144 | 171.269
4 | 1.188 | 0.00679 | -0.145 | 174.887
4.5 | 1.249 | 0.00701 | -0.146 | 178.065
5 | 1.309 | 0.0073 | -0.147 | 179.306
5.5 | 1.35 | 0.00852 | -0.147 | 158.519
6 | 1.404 | 0.0094 | -0.148 | 149.324
6.5 | 1.456 | 0.01053 | -0.148 | 138.247
7 | 1.506 | 0.01175 | -0.149 | 128.194
7.5 | 1.553 | 0.01314 | -0.15 | 118.202
8 | 1.596 | 0.01666 | -0.15 | 95.799
8.5 | 1.64 | 0.01736 | -0.151 | 94.47
9 | 1.681 | 0.01807 | -0.152 | 93.045
9.5 | 1.719 | 0.01884 | -0.152 | 91.287
10 | 1.754 | 0.01965 | -0.153 | 89.306
10.5 | 1.786 | 0.02054 | -0.154 | 86.974
11 | 1.814 | 0.02137 | -0.155 | 84.855
11.5 | 1.838 | 0.0224 | -0.155 | 82.034
12 | 1.854 | 0.02353 | -0.156 | 78.776
12.5 | 1.865 | 0.02456 | -0.157 | 75.915
13 | 1.871 | 0.02578 | -0.157 | 72.579
13.5 | 1.872 | 0.02702 | -0.158 | 69.295
14 | 1.868 | 0.02809 | -0.158 | 66.497
14.5 | 1.859 | 0.02951 | -0.159 | 62.993
15 | 1.845 | 0.03085 | -0.159 | 59.799
15.5 | 1.821 | 0.03249 | -0.16 | 56.042
16 | 1.792 | 0.034 | -0.16 | 52.716
16.5 | 1.758 | 0.03592 | -0.161 | 48.926
17 | 1.72 | 0.03783 | -0.161 | 45.458
17.5 | 1.677 | 0.04045 | -0.161 | 41.46
18 | 1.633 | 0.04279 | -0.161 | 38.156
18.5 | 1.585 | 0.04565 | -0.161 | 34.719

## 84. Re 6M Mach 0.10 (2)
BIGFOIL.COM POLAR EXPORT
NACA65-719 a=0.8
NACA65-719 a=0.8 |  |  |  | Cl Max: | 1.7239 | at alpha= | 20 | deg
XFOIL ncrit=9 |  |  |  | L/D Max: | 213.095 | at alpha= | 4.5 | deg
Re: | 6000000 |  |  | Cd Min: | 0.08339 | at alpha= | 20 | deg
Mach: | 0.1 |  |  | Cl=0 at alpha= | -5.5923 | deg
|  |  |  | @ Cl=0.1, Cd= | 0.0066778
|  |  |  | @ Cl=0.4, Cd= | 0.0055135
|  |  |  | @ Cl=0.6, Cd= | 0.0045231
alpha (deg) | Cl | Cd | Cm | Cl/Cd
-20 | -1.0055 | 0.04818 | -0.1425 | -20.8697
-19.5 | -1.0131 | 0.04222 | -0.1449 | -23.9957
-19 | -1.0031 | 0.03826 | -0.1462 | -26.218
-18.5 | -1.0047 | 0.03372 | -0.1468 | -29.7954
-18 | -0.9991 | 0.03015 | -0.1467 | -33.1376
-17.5 | -0.9887 | 0.02718 | -0.1462 | -36.376
-17 | -0.9723 | 0.02477 | -0.1454 | -39.2531
-16.5 | -0.9567 | 0.0225 | -0.144 | -42.52
-16 | -0.9352 | 0.02062 | -0.1427 | -45.354
-15.5 | -0.9138 | 0.01886 | -0.1411 | -48.4517
-15 | -0.8895 | 0.01732 | -0.1393 | -51.3568
-14.5 | -0.8648 | 0.01592 | -0.1373 | -54.3216
-14 | -0.8387 | 0.01469 | -0.1351 | -57.0933
-13.5 | -0.8222 | 0.01345 | -0.1314 | -61.1301
-13 | -0.7922 | 0.01276 | -0.1283 | -62.0846
-12.5 | -0.7526 | 0.01198 | -0.1269 | -62.8214
-12 | -0.7093 | 0.01119 | -0.1259 | -63.387
-11.5 | -0.6684 | 0.01012 | -0.1247 | -66.0474
-11 | -0.616 | 0.00969 | -0.1248 | -63.5707
-10.5 | -0.5618 | 0.00932 | -0.1252 | -60.279
-10 | -0.5064 | 0.00903 | -0.1257 | -56.0797
-9.5 | -0.4507 | 0.00871 | -0.1263 | -51.7451
-9 | -0.3947 | 0.00839 | -0.1269 | -47.0441
-8.5 | -0.3378 | 0.00812 | -0.1277 | -41.601
-8 | -0.2802 | 0.00789 | -0.1285 | -35.5133
-7.5 | -0.2223 | 0.00771 | -0.1294 | -28.8327
-7 | -0.1646 | 0.00743 | -0.1303 | -22.1534
-6.5 | -0.1066 | 0.00726 | -0.1312 | -14.6832
-6 | -0.0477 | 0.00708 | -0.1323 | -6.7373
-5.5 | 0.0108 | 0.0069 | -0.1333 | 1.5652
-5 | 0.0694 | 0.00675 | -0.1343 | 10.2815
-4.5 | 0.1287 | 0.00661 | -0.1355 | 19.4705
-4 | 0.1875 | 0.00648 | -0.1365 | 28.9352
-3.5 | 0.2463 | 0.00634 | -0.1376 | 38.8486
-3 | 0.3051 | 0.00609 | -0.1388 | 50.0985
-2.5 | 0.3632 | 0.00577 | -0.1399 | 62.9463
-2 | 0.4206 | 0.00537 | -0.141 | 78.324
-1.5 | 0.4791 | 0.00491 | -0.1423 | 97.5764
-1 | 0.5375 | 0.00454 | -0.1436 | 118.3921
-0.5 | 0.5964 | 0.00452 | -0.1446 | 131.9469
0 | 0.6551 | 0.00457 | -0.1456 | 143.3479
0.5 | 0.7148 | 0.00457 | -0.1469 | 156.4114
1 | 0.774 | 0.00463 | -0.1479 | 167.1706
1.5 | 0.8317 | 0.00471 | -0.1488 | 176.5817
2 | 0.8896 | 0.00479 | -0.1496 | 185.7203
2.5 | 0.9468 | 0.00488 | -0.1504 | 194.0164
3 | 1.0027 | 0.00501 | -0.1509 | 200.1397
3.5 | 1.0584 | 0.00512 | -0.1513 | 206.7188
4 | 1.1125 | 0.00526 | -0.1515 | 211.5019
4.5 | 1.1635 | 0.00546 | -0.151 | 213.0952
5 | 1.1927 | 0.00602 | -0.1462 | 198.1229
5.5 | 1.2036 | 0.00689 | -0.1379 | 174.688
6 | 1.2022 | 0.00836 | -0.1279 | 143.8038
6.5 | 1.2111 | 0.00977 | -0.1203 | 123.9611
7 | 1.2236 | 0.01124 | -0.1137 | 108.8612
7.5 | 1.2323 | 0.01298 | -0.107 | 94.9384
8 | 1.2491 | 0.01458 | -0.1018 | 85.6722
8.5 | 1.2619 | 0.0165 | -0.0964 | 76.4788
9 | 1.2736 | 0.01869 | -0.0912 | 68.1434
9.5 | 1.2921 | 0.02073 | -0.0872 | 62.33
10 | 1.3093 | 0.02299 | -0.0834 | 56.9508
10.5 | 1.331 | 0.02513 | -0.0805 | 52.9646
11 | 1.3553 | 0.02721 | -0.078 | 49.8089
11.5 | 1.3817 | 0.02924 | -0.0759 | 47.2538
12 | 1.4081 | 0.03133 | -0.074 | 44.9441
12.5 | 1.4335 | 0.03355 | -0.0721 | 42.7273
13 | 1.4598 | 0.03578 | -0.0705 | 40.7993
14 | 1.5072 | 0.04086 | -0.0673 | 36.8869
14.5 | 1.5315 | 0.04343 | -0.066 | 35.2636
15 | 1.5544 | 0.04622 | -0.0648 | 33.6305
15.5 | 1.5758 | 0.04919 | -0.0636 | 32.035
16 | 1.597 | 0.05221 | -0.0625 | 30.588
16.5 | 1.6143 | 0.05573 | -0.0615 | 28.9664
17.5 | 1.6545 | 0.0621 | -0.0601 | 26.6425
18 | 1.6707 | 0.06596 | -0.0596 | 25.329
18.5 | 1.6839 | 0.07023 | -0.0591 | 23.9769
19 | 1.6964 | 0.07463 | -0.0589 | 22.7308
19.5 | 1.7125 | 0.07868 | -0.0589 | 21.7654
20 | 1.7239 | 0.08339 | -0.0591 | 20.6727

## 85. Re 6M Mach 0.25 (1)
BIGFOIL.COM POLAR EXPORT
NACA65-719 a=0.8
NACA65-719 a=0.8 |  |  |  | Cl Max: | 1.834 | at alpha= | 12 | deg
JavaFoil+Calcfoil stall+Eppler ext transition |  |  |  | L/D Max: | 177.84 | at alpha= | 5 | deg
Re: | 6000000 |  |  | Cd Min: | 0.00491 | at alpha= | -2.5 | deg
Mach: | 0.25 |  |  | Cl=0 at alpha= | -5.5781 | deg
|  |  |  | @ Cl=0.1, Cd= | 0.007394
|  |  |  | @ Cl=0.4, Cd= | 0.0049103
|  |  |  | @ Cl=0.6, Cd= | 0.0055454
alpha (deg) | Cl | Cd | Cm | Cl/Cd
-17 | -0.469 | 0.12958 | -0.053 | -3.616
-16.5 | -0.501 | 0.12234 | -0.055 | -4.095
-16 | -0.528 | 0.11499 | -0.056 | -4.596
-15.5 | -0.55 | 0.11067 | -0.057 | -4.973
-15 | -0.568 | 0.10217 | -0.059 | -5.555
-14.5 | -0.579 | 0.09601 | -0.061 | -6.033
-14 | -0.585 | 0.09006 | -0.063 | -6.495
-13.5 | -0.585 | 0.08386 | -0.066 | -6.975
-13 | -0.582 | 0.07494 | -0.071 | -7.764
-12.5 | -0.581 | 0.06056 | -0.082 | -9.591
-12 | -0.616 | 0.02472 | -0.104 | -24.923
-11.5 | -0.597 | 0.0201 | -0.107 | -29.725
-11 | -0.57 | 0.01719 | -0.109 | -33.16
-10.5 | -0.535 | 0.01521 | -0.111 | -35.201
-10 | -0.495 | 0.01383 | -0.113 | -35.777
-9.5 | -0.45 | 0.01264 | -0.115 | -35.558
-9 | -0.4 | 0.01198 | -0.116 | -33.342
-8.5 | -0.35 | 0.01027 | -0.12 | -34.1
-8 | -0.301 | 0.00857 | -0.124 | -35.073
-7.5 | -0.24 | 0.0083 | -0.125 | -28.983
-7 | -0.179 | 0.00804 | -0.126 | -22.282
-6.5 | -0.117 | 0.0078 | -0.127 | -14.967
-6 | -0.054 | 0.00763 | -0.129 | -7.028
-5.5 | 0.01 | 0.0075 | -0.13 | 1.347
-5 | 0.074 | 0.00741 | -0.131 | 10.02
-4.5 | 0.139 | 0.00737 | -0.132 | 18.82
-4 | 0.203 | 0.00728 | -0.133 | 27.947
-3.5 | 0.268 | 0.0072 | -0.134 | 37.243
-3 | 0.334 | 0.00546 | -0.136 | 61.292
-2.5 | 0.399 | 0.00491 | -0.136 | 81.251
-2 | 0.464 | 0.00493 | -0.137 | 94.091
-1.5 | 0.529 | 0.00545 | -0.138 | 97.024
-1 | 0.593 | 0.00554 | -0.139 | 107.15
-0.5 | 0.658 | 0.00559 | -0.14 | 117.621
0 | 0.717 | 0.00572 | -0.141 | 125.234
0.5 | 0.78 | 0.00586 | -0.142 | 133.174
1 | 0.843 | 0.00596 | -0.143 | 141.563
1.5 | 0.907 | 0.00606 | -0.144 | 149.612
2 | 0.969 | 0.00624 | -0.145 | 155.459
2.5 | 1.032 | 0.00641 | -0.146 | 160.972
3 | 1.095 | 0.00659 | -0.147 | 166.044
3.5 | 1.157 | 0.0068 | -0.148 | 170.262
4 | 1.219 | 0.00702 | -0.149 | 173.612
4.5 | 1.281 | 0.00729 | -0.149 | 175.766
5 | 1.343 | 0.00755 | -0.15 | 177.84
5.5 | 1.384 | 0.009 | -0.151 | 153.835
6 | 1.438 | 0.00989 | -0.152 | 145.333
6.5 | 1.49 | 0.01121 | -0.152 | 132.965
7 | 1.54 | 0.01258 | -0.153 | 122.415
7.5 | 1.585 | 0.01669 | -0.153 | 94.917
8 | 1.629 | 0.01768 | -0.154 | 92.164
8.5 | 1.671 | 0.01851 | -0.155 | 90.315
9 | 1.71 | 0.01931 | -0.156 | 88.545
9.5 | 1.744 | 0.02024 | -0.156 | 86.179
10 | 1.774 | 0.02118 | -0.157 | 83.752
10.5 | 1.799 | 0.02215 | -0.158 | 81.229
11 | 1.818 | 0.02321 | -0.159 | 78.344
11.5 | 1.832 | 0.02443 | -0.159 | 74.999
12 | 1.834 | 0.02559 | -0.16 | 71.695
12.5 | 1.829 | 0.02706 | -0.161 | 67.58
13 | 1.815 | 0.02848 | -0.161 | 63.729
13.5 | 1.793 | 0.03006 | -0.162 | 59.656
14 | 1.763 | 0.03155 | -0.162 | 55.886
14.5 | 1.725 | 0.03349 | -0.163 | 51.503
15 | 1.676 | 0.03565 | -0.163 | 47.01
15.5 | 1.612 | 0.03788 | -0.163 | 42.547
16 | 1.54 | 0.04001 | -0.163 | 38.49
16.5 | 1.46 | 0.04297 | -0.164 | 33.966
17 | 1.372 | 0.04648 | -0.163 | 29.523

## 86. Re 6M Mach 0.25 (2)
BIGFOIL.COM POLAR EXPORT
NACA65-719 a=0.8
NACA65-719 a=0.8 |  |  |  | Cl Max: | 1.7021 | at alpha= | 20 | deg
XFOIL ncrit=9 |  |  |  | L/D Max: | 212.179 | at alpha= | 4.5 | deg
Re: | 6000000 |  |  | Cd Min: | 0.1588 | at alpha= | -20 | deg
Mach: | 0.25 |  |  | Cl=0 at alpha= | -5.5826 | deg
|  |  |  | @ Cl=0.1, Cd= | 0.006798
|  |  |  | @ Cl=0.4, Cd= | 0.0057407
|  |  |  | @ Cl=0.6, Cd= | 0.00464
alpha (deg) | Cl | Cd | Cm | Cl/Cd
-20 | -0.354 | 0.1588 | -0.09 | -2.2292
-19.5 | -0.7047 | 0.08872 | -0.13 | -7.943
-19 | -0.7588 | 0.07318 | -0.1405 | -10.369
-18.5 | -0.8295 | 0.05719 | -0.1511 | -14.5043
-18 | -0.8728 | 0.04663 | -0.1567 | -18.7176
-17.5 | -0.8936 | 0.03945 | -0.1593 | -22.6515
-17 | -0.8906 | 0.03485 | -0.1601 | -25.5552
-16.5 | -0.8923 | 0.03044 | -0.1599 | -29.3134
-16 | -0.8848 | 0.02709 | -0.1589 | -32.6615
-15.5 | -0.8713 | 0.02431 | -0.1575 | -35.8412
-15 | -0.8571 | 0.02178 | -0.1554 | -39.3526
-14.5 | -0.8396 | 0.01962 | -0.153 | -42.7931
-14 | -0.8174 | 0.01782 | -0.1505 | -45.8698
-13.5 | -0.7927 | 0.01621 | -0.1479 | -48.9019
-13 | -0.7648 | 0.01483 | -0.1453 | -51.5711
-12.5 | -0.744 | 0.01342 | -0.1417 | -55.4396
-12 | -0.7183 | 0.01255 | -0.1374 | -57.2351
-11.5 | -0.6756 | 0.0117 | -0.1355 | -57.7436
-11 | -0.6295 | 0.01088 | -0.134 | -57.8585
-10.5 | -0.5835 | 0.00987 | -0.1327 | -59.1185
-10 | -0.5273 | 0.00946 | -0.1325 | -55.74
-9.5 | -0.469 | 0.00911 | -0.1327 | -51.4819
-9 | -0.4108 | 0.00878 | -0.1329 | -46.7882
-8.5 | -0.3519 | 0.00842 | -0.1333 | -41.7933
-8 | -0.2925 | 0.00816 | -0.1337 | -35.8456
-7.5 | -0.232 | 0.0079 | -0.1344 | -29.3671
-7 | -0.172 | 0.00767 | -0.1351 | -22.425
-6.5 | -0.1117 | 0.00742 | -0.1359 | -15.0539
-6 | -0.0508 | 0.00722 | -0.1367 | -7.036
-5 | 0.0709 | 0.00686 | -0.1386 | 10.3353
-4.5 | 0.1319 | 0.00673 | -0.1396 | 19.5988
-4 | 0.1925 | 0.0066 | -0.1406 | 29.1667
-3.5 | 0.254 | 0.00644 | -0.1418 | 39.441
-3 | 0.3145 | 0.00623 | -0.1428 | 50.4815
-2.5 | 0.374 | 0.00594 | -0.1438 | 62.963
-2 | 0.434 | 0.00548 | -0.1451 | 79.1971
-1.5 | 0.494 | 0.00503 | -0.1463 | 98.2107
-1 | 0.5534 | 0.00464 | -0.1475 | 119.2672
-0.5 | 0.6137 | 0.00464 | -0.1485 | 132.2629
0 | 0.6755 | 0.00463 | -0.1497 | 145.8963
0.5 | 0.7366 | 0.00466 | -0.1508 | 158.0687
1 | 0.7966 | 0.00474 | -0.1517 | 168.0591
1.5 | 0.8555 | 0.00486 | -0.1523 | 176.0288
2 | 0.9162 | 0.00489 | -0.1533 | 187.362
2.5 | 0.974 | 0.005 | -0.1537 | 194.8
3 | 1.0314 | 0.00513 | -0.154 | 201.0526
3.5 | 1.0873 | 0.00527 | -0.154 | 206.3188
4 | 1.1416 | 0.00541 | -0.1537 | 211.0166
4.5 | 1.1882 | 0.0056 | -0.1518 | 212.1786
5 | 1.2161 | 0.00608 | -0.1462 | 200.0164
5.5 | 1.2337 | 0.00699 | -0.139 | 176.495
6 | 1.2307 | 0.00861 | -0.1286 | 142.9384
6.5 | 1.2309 | 0.0104 | -0.1193 | 118.3558
7 | 1.2368 | 0.01224 | -0.1116 | 101.0458
7.5 | 1.2444 | 0.01422 | -0.1046 | 87.5105
8 | 1.2566 | 0.01625 | -0.0987 | 77.3292
9 | 1.275 | 0.02136 | -0.0875 | 59.691
9.5 | 1.2902 | 0.02393 | -0.0833 | 53.9156
10 | 1.3042 | 0.02676 | -0.0793 | 48.7369
10.5 | 1.3264 | 0.02922 | -0.0763 | 45.3936
11 | 1.3522 | 0.03156 | -0.074 | 42.8454
11.5 | 1.3776 | 0.03401 | -0.0718 | 40.5057
12.5 | 1.4295 | 0.0391 | -0.0679 | 36.5601
13 | 1.4573 | 0.0416 | -0.0663 | 35.0312
13.5 | 1.4802 | 0.0446 | -0.0646 | 33.1883
14 | 1.5032 | 0.04769 | -0.063 | 31.5202
14.5 | 1.5287 | 0.0506 | -0.0617 | 30.2115
15 | 1.5511 | 0.05389 | -0.0604 | 28.7827
15.5 | 1.5703 | 0.0576 | -0.0592 | 27.2622
16 | 1.5896 | 0.06136 | -0.0581 | 25.9061
17 | 1.6283 | 0.06917 | -0.0566 | 23.5406
17.5 | 1.6431 | 0.07331 | -0.0558 | 22.413
18 | 1.6549 | 0.07827 | -0.0554 | 21.1435
18.5 | 1.6725 | 0.08269 | -0.0553 | 20.2261
19 | 1.6843 | 0.0879 | -0.0554 | 19.1615
19.5 | 1.6941 | 0.09341 | -0.0558 | 18.1362
20 | 1.7021 | 0.09927 | -0.0564 | 17.1462

## 87. Re 6M Mach 0.50 (1)
BIGFOIL.COM POLAR EXPORT
NACA65-719 a=0.8
NACA65-719 a=0.8 |  |  |  | Cl Max: | 1.739 | at alpha= | 8.5 | deg
JavaFoil+Calcfoil stall+Eppler ext transition |  |  |  | L/D Max: | 165.917 | at alpha= | 5 | deg
Re: | 6000000 |  |  | Cd Min: | 0.00579 | at alpha= | -2.5 | deg
Mach: | 0.5 |  |  | Cl=0 at alpha= | -5.5786 | deg
|  |  |  | @ Cl=0.1, Cd= | 0.008035
|  |  |  | @ Cl=0.4, Cd= | 0.0068889
|  |  |  | @ Cl=0.6, Cd= | 0.0059087
alpha (deg) | Cl | Cd | Cm | Cl/Cd
-20 | -0.829 | 0.15658 | -0.062 | -5.295
-19.5 | -0.8 | 0.1507 | -0.062 | -5.312
-19 | -0.775 | 0.14797 | -0.066 | -5.236
-18.5 | -0.744 | 0.14308 | -0.064 | -5.202
-18 | -0.714 | 0.14014 | -0.062 | -5.094
-17.5 | -0.685 | 0.13426 | -0.062 | -5.102
-17 | -0.657 | 0.12803 | -0.063 | -5.129
-16.5 | -0.629 | 0.13118 | -0.064 | -4.792
-16 | -0.6 | 0.12071 | -0.064 | -4.97
-15.5 | -0.57 | 0.11647 | -0.061 | -4.892
-15 | -0.541 | 0.11223 | -0.062 | -4.823
-14.5 | -0.513 | 0.09914 | -0.064 | -5.176
-14 | -0.484 | 0.10476 | -0.063 | -4.622
-13.5 | -0.456 | 0.08728 | -0.066 | -5.23
-13 | -0.427 | 0.09452 | -0.063 | -4.512
-12.5 | -0.398 | 0.08543 | -0.064 | -4.659
-12 | -0.37 | 0.07881 | -0.065 | -4.689
-11.5 | -0.342 | 0.07122 | -0.071 | -4.802
-11 | -0.316 | 0.06376 | -0.079 | -4.949
-10.5 | -0.283 | 0.08643 | -0.062 | -3.269
-10 | -0.254 | 0.07354 | -0.062 | -3.452
-9.5 | -0.314 | 0.06329 | -0.067 | -4.96
-9 | -0.332 | 0.0565 | -0.074 | -5.872
-8.5 | -0.343 | 0.01823 | -0.126 | -18.839
-8 | -0.302 | 0.01394 | -0.131 | -21.665
-7.5 | -0.247 | 0.01252 | -0.133 | -19.753
-7 | -0.187 | 0.01091 | -0.135 | -17.173
-6.5 | -0.125 | 0.00966 | -0.139 | -12.933
-6 | -0.059 | 0.00865 | -0.142 | -6.767
-5.5 | 0.011 | 0.00776 | -0.144 | 1.443
-5 | 0.082 | 0.00806 | -0.145 | 10.228
-4.5 | 0.154 | 0.00796 | -0.147 | 19.387
-4 | 0.227 | 0.00775 | -0.148 | 29.239
-3.5 | 0.299 | 0.00764 | -0.149 | 39.162
-3 | 0.374 | 0.00751 | -0.15 | 49.783
-2.5 | 0.446 | 0.00579 | -0.151 | 77.073
-2 | 0.519 | 0.00582 | -0.152 | 89.053
-1.5 | 0.591 | 0.00589 | -0.153 | 100.267
-1 | 0.663 | 0.00604 | -0.155 | 109.861
-0.5 | 0.735 | 0.00614 | -0.156 | 119.693
0 | 0.797 | 0.00637 | -0.157 | 125.016
0.5 | 0.867 | 0.00653 | -0.158 | 132.894
1 | 0.938 | 0.0067 | -0.159 | 139.95
1.5 | 1.008 | 0.00686 | -0.16 | 147.053
2 | 1.078 | 0.00712 | -0.161 | 151.405
2.5 | 1.148 | 0.00736 | -0.162 | 155.904
3 | 1.217 | 0.00762 | -0.163 | 159.798
3.5 | 1.287 | 0.00787 | -0.164 | 163.61
4 | 1.356 | 0.00822 | -0.165 | 164.838
4.5 | 1.424 | 0.00864 | -0.166 | 164.948
5 | 1.493 | 0.009 | -0.167 | 165.917
5.5 | 1.527 | 0.01147 | -0.168 | 133.19
6 | 1.582 | 0.01313 | -0.168 | 120.486
6.5 | 1.633 | 0.01513 | -0.169 | 107.898
7 | 1.674 | 0.02118 | -0.169 | 79.056
7.5 | 1.71 | 0.02228 | -0.17 | 76.747
8 | 1.733 | 0.02373 | -0.171 | 73.053
8.5 | 1.739 | 0.02525 | -0.172 | 68.858
9 | 1.714 | 0.02704 | -0.173 | 63.409
9.5 | 1.632 | 0.02939 | -0.173 | 55.518
10 | 1.226 | 0.03268 | -0.174 | 37.528
10.5 | 1.074 | 0.03611 | -0.174 | 29.744
11 | 1.107 | 0.03611 | -0.175 | 30.667
11.5 | 1.133 | 0.04059 | -0.175 | 27.925
12 | 1.167 | 0.03997 | -0.176 | 29.184
12.5 | 1.194 | 0.04385 | -0.176 | 27.221
13 | 1.218 | 0.04932 | -0.176 | 24.691
13.5 | 1.065 | 0.10191 | -0.093 | 10.453

## 88. Re 6M Mach 0.50 (2)
BIGFOIL.COM POLAR EXPORT
NACA65-719 a=0.8
NACA65-719 a=0.8 |  |  |  | Cl Max: | 1.5253 | at alpha= | 15.5 | deg
XFOIL ncrit=9 |  |  |  | L/D Max: | 173.328 | at alpha= | 3 | deg
Re: | 6000000 |  |  | Cd Min: | 0.20362 | at alpha= | 20 | deg
Mach: | 0.5 |  |  | Cl=0 at alpha= | -5.5211 | deg
|  |  |  | @ Cl=0.1, Cd= | 0.0074522
|  |  |  | @ Cl=0.4, Cd= | 0.0066784
|  |  |  | @ Cl=0.6, Cd= | 0.0052192
alpha (deg) | Cl | Cd | Cm | Cl/Cd
-11.5 | -0.3899 | 0.03097 | -0.1921 | -12.5896
-11 | -0.4177 | 0.02532 | -0.1904 | -16.4968
-10.5 | -0.4528 | 0.01995 | -0.1861 | -22.6967
-10 | -0.4651 | 0.01624 | -0.1802 | -28.6392
-9.5 | -0.4547 | 0.01371 | -0.1743 | -33.1656
-9 | -0.4417 | 0.01193 | -0.1676 | -37.0243
-8.5 | -0.3935 | 0.01083 | -0.1638 | -36.3343
-8 | -0.3348 | 0.01005 | -0.1611 | -33.3134
-7.5 | -0.2695 | 0.00944 | -0.1595 | -28.5487
-7 | -0.2027 | 0.00896 | -0.1583 | -22.6228
-6.5 | -0.1343 | 0.00851 | -0.1576 | -15.7814
-6 | -0.0659 | 0.0081 | -0.1572 | -8.1358
-5.5 | 0.0029 | 0.00781 | -0.157 | 0.37132
-5 | 0.0735 | 0.00754 | -0.1574 | 9.748
-4.5 | 0.1429 | 0.00731 | -0.1578 | 19.5486
-4 | 0.2113 | 0.00715 | -0.1581 | 29.5524
-3.5 | 0.2812 | 0.00697 | -0.1589 | 40.3443
-3 | 0.3502 | 0.00682 | -0.1597 | 51.349
-2.5 | 0.417 | 0.00663 | -0.1602 | 62.8959
-2 | 0.4821 | 0.00622 | -0.1607 | 77.508
-1.5 | 0.5486 | 0.00568 | -0.1617 | 96.5845
-1 | 0.6133 | 0.0051 | -0.1625 | 120.2549
-0.5 | 0.6776 | 0.0051 | -0.1625 | 132.8627
0 | 0.7398 | 0.00517 | -0.1622 | 143.0948
0.5 | 0.798 | 0.00522 | -0.1608 | 152.8736
1 | 0.8548 | 0.00535 | -0.1593 | 159.7757
1.5 | 0.9109 | 0.00558 | -0.1576 | 163.2437
2 | 0.9665 | 0.00587 | -0.1558 | 164.6508
2.5 | 1.0285 | 0.00605 | -0.1552 | 170
3 | 1.0885 | 0.00628 | -0.1542 | 173.328
3.5 | 1.1413 | 0.00669 | -0.1518 | 170.5979
4 | 1.2019 | 0.00698 | -0.1507 | 172.192
4.5 | 1.2544 | 0.00746 | -0.1482 | 168.1501
5 | 1.31 | 0.00789 | -0.1461 | 166.033
5.5 | 1.3528 | 0.00868 | -0.1418 | 155.8525
6 | 1.3684 | 0.01027 | -0.1334 | 133.2425
7 | 1.3374 | 0.01646 | -0.11 | 81.2515
7.5 | 1.3135 | 0.02083 | -0.0993 | 63.0581
8 | 1.3012 | 0.02526 | -0.0911 | 51.5123
8.5 | 1.2956 | 0.02971 | -0.0844 | 43.6082
9 | 1.2917 | 0.03446 | -0.0786 | 37.484
9.5 | 1.2894 | 0.03942 | -0.0735 | 32.7093
10 | 1.291 | 0.04447 | -0.0694 | 29.0308
10.5 | 1.3109 | 0.04848 | -0.0665 | 27.04
11 | 1.3391 | 0.05204 | -0.0643 | 25.7321
11.5 | 1.368 | 0.05569 | -0.0622 | 24.5646
12 | 1.3943 | 0.05973 | -0.0602 | 23.3434
12.5 | 1.4217 | 0.06382 | -0.0583 | 22.2767
13 | 1.4489 | 0.06807 | -0.0566 | 21.2854
13.5 | 1.4712 | 0.07297 | -0.055 | 20.1617
14 | 1.4927 | 0.07811 | -0.0537 | 19.1102
14.5 | 1.5094 | 0.08395 | -0.0525 | 17.9797
15 | 1.5217 | 0.09044 | -0.0519 | 16.8255
15.5 | 1.5253 | 0.09809 | -0.0518 | 15.55
16 | 1.5198 | 0.10703 | -0.0527 | 14.1998
16.5 | 1.5069 | 0.11708 | -0.0547 | 12.8707
17 | 1.4881 | 0.12815 | -0.058 | 11.6122
17.5 | 1.4673 | 0.13976 | -0.0626 | 10.4987
18 | 1.4458 | 0.15186 | -0.0683 | 9.5206
18.5 | 1.4255 | 0.16417 | -0.0752 | 8.6831
19 | 1.4047 | 0.1769 | -0.0831 | 7.9406
19.5 | 1.3862 | 0.18978 | -0.0917 | 7.3042
20 | 1.3643 | 0.20362 | -0.1015 | 6.7002

## 89. Re 7M Mach 0.00 (1)
BIGFOIL.COM POLAR EXPORT
NACA65-719 a=0.8
NACA65-719 a=0.8 |  |  |  | Cl Max: | 1.882 | at alpha= | 13.5 | deg
JavaFoil+Calcfoil stall+Eppler ext transition |  |  |  | L/D Max: | 179.505 | at alpha= | 4.5 | deg
Re: | 7000000 |  |  | Cd Min: | 0.00482 | at alpha= | -1 | deg
Mach: | 0 |  |  | Cl=0 at alpha= | -5.5807 | deg
|  |  |  | @ Cl=0.1, Cd= | 0.0070768
|  |  |  | @ Cl=0.4, Cd= | 0.00533
|  |  |  | @ Cl=0.6, Cd= | 0.0050717
alpha (deg) | Cl | Cd | Cm | Cl/Cd
-19 | -0.675 | 0.14146 | -0.054 | -4.77
-18.5 | -0.684 | 0.13477 | -0.055 | -5.074
-18 | -0.691 | 0.1275 | -0.056 | -5.42
-17.5 | -0.697 | 0.11958 | -0.058 | -5.83
-17 | -0.7 | 0.11342 | -0.06 | -6.175
-16.5 | -0.701 | 0.10708 | -0.061 | -6.551
-16 | -0.701 | 0.09977 | -0.064 | -7.024
-15.5 | -0.696 | 0.09401 | -0.066 | -7.409
-15 | -0.693 | 0.08478 | -0.07 | -8.169
-14.5 | -0.697 | 0.06655 | -0.079 | -10.473
-14 | -0.729 | 0.03324 | -0.094 | -21.945
-13.5 | -0.722 | 0.02563 | -0.098 | -28.163
-13 | -0.704 | 0.0216 | -0.1 | -32.605
-12.5 | -0.68 | 0.01899 | -0.102 | -35.816
-12 | -0.651 | 0.01697 | -0.104 | -38.356
-11.5 | -0.617 | 0.01532 | -0.106 | -40.315
-11 | -0.579 | 0.01421 | -0.107 | -40.749
-10.5 | -0.538 | 0.01311 | -0.109 | -41.012
-10 | -0.492 | 0.01221 | -0.11 | -40.334
-9.5 | -0.451 | 0.01029 | -0.114 | -43.794
-9 | -0.403 | 0.009 | -0.116 | -44.769
-8.5 | -0.351 | 0.00885 | -0.119 | -39.669
-8 | -0.293 | 0.00798 | -0.12 | -36.73
-7.5 | -0.234 | 0.00783 | -0.121 | -29.906
-7 | -0.174 | 0.00761 | -0.122 | -22.872
-6.5 | -0.113 | 0.00744 | -0.123 | -15.234
-6 | -0.052 | 0.00731 | -0.125 | -7.115
-5.5 | 0.01 | 0.00716 | -0.126 | 1.369
-5 | 0.072 | 0.00714 | -0.127 | 10.082
-4.5 | 0.134 | 0.007 | -0.128 | 19.211
-4 | 0.197 | 0.0069 | -0.129 | 28.548
-3.5 | 0.26 | 0.00688 | -0.13 | 37.746
-3 | 0.324 | 0.00564 | -0.131 | 57.43
-2.5 | 0.386 | 0.00533 | -0.132 | 72.551
-2 | 0.449 | 0.00533 | -0.133 | 84.298
-1.5 | 0.512 | 0.00541 | -0.134 | 94.616
-1 | 0.574 | 0.00482 | -0.135 | 119.09
-0.5 | 0.637 | 0.00543 | -0.136 | 117.384
0 | 0.695 | 0.00553 | -0.137 | 125.755
0.5 | 0.757 | 0.00561 | -0.138 | 134.847
1 | 0.818 | 0.00571 | -0.139 | 143.296
1.5 | 0.879 | 0.00586 | -0.14 | 150.089
2 | 0.94 | 0.00601 | -0.141 | 156.483
2.5 | 1.001 | 0.00615 | -0.142 | 162.813
3 | 1.062 | 0.00628 | -0.142 | 169.083
3.5 | 1.122 | 0.0065 | -0.143 | 172.769
4 | 1.183 | 0.00671 | -0.144 | 176.19
4.5 | 1.243 | 0.00692 | -0.145 | 179.505
5 | 1.301 | 0.00809 | -0.146 | 160.759
5.5 | 1.344 | 0.00886 | -0.146 | 151.609
6 | 1.397 | 0.00981 | -0.147 | 142.439
6.5 | 1.449 | 0.01082 | -0.148 | 133.936
7 | 1.499 | 0.012 | -0.148 | 124.938
7.5 | 1.547 | 0.0131 | -0.149 | 118.066
8 | 1.591 | 0.01606 | -0.15 | 99.045
8.5 | 1.635 | 0.01673 | -0.15 | 97.721
9 | 1.677 | 0.01738 | -0.151 | 96.451
9.5 | 1.715 | 0.01813 | -0.152 | 94.603
10 | 1.751 | 0.01889 | -0.153 | 92.725
10.5 | 1.784 | 0.01972 | -0.153 | 90.448
11 | 1.813 | 0.02053 | -0.154 | 88.299
11.5 | 1.838 | 0.0215 | -0.155 | 85.457
12 | 1.855 | 0.02248 | -0.155 | 82.53
12.5 | 1.869 | 0.02354 | -0.156 | 79.405
13 | 1.878 | 0.02465 | -0.157 | 76.17
13.5 | 1.882 | 0.0257 | -0.157 | 73.224
14 | 1.881 | 0.02678 | -0.158 | 70.237
14.5 | 1.876 | 0.02807 | -0.158 | 66.818
15 | 1.865 | 0.02964 | -0.159 | 62.924
15.5 | 1.846 | 0.03086 | -0.159 | 59.818
16 | 1.823 | 0.03224 | -0.16 | 56.531
16.5 | 1.794 | 0.03394 | -0.16 | 52.863
17 | 1.762 | 0.03567 | -0.16 | 49.393
17.5 | 1.725 | 0.03814 | -0.161 | 45.229
18 | 1.686 | 0.04007 | -0.161 | 42.078
18.5 | 1.644 | 0.04274 | -0.161 | 38.47

## 90. Re 7M Mach 0.00 (2)
BIGFOIL.COM POLAR EXPORT
NACA65-719 a=0.8
NACA65-719 a=0.8 |  |  |  | Cl Max: | 1.7449 | at alpha= | 20 | deg
XFOIL ncrit=9 |  |  |  | L/D Max: | 216.296 | at alpha= | 4 | deg
Re: | 7000000 |  |  | Cd Min: | 0.07837 | at alpha= | 20 | deg
Mach: | 0 |  |  | Cl=0 at alpha= | -5.5926 | deg
|  |  |  | @ Cl=0.1, Cd= | 0.006473
|  |  |  | @ Cl=0.4, Cd= | 0.0054374
|  |  |  | @ Cl=0.6, Cd= | 0.0044164
alpha (deg) | Cl | Cd | Cm | Cl/Cd
-20 | -1.0527 | 0.04187 | -0.1421 | -25.1421
-19.5 | -1.0532 | 0.03713 | -0.1434 | -28.3652
-19 | -1.0393 | 0.03394 | -0.144 | -30.6217
-18.5 | -1.0368 | 0.03017 | -0.144 | -34.3653
-18 | -1.0253 | 0.02731 | -0.1436 | -37.543
-17.5 | -1.0129 | 0.02469 | -0.1427 | -41.0247
-17 | -0.9943 | 0.02264 | -0.1417 | -43.9178
-16.5 | -0.9765 | 0.02061 | -0.1403 | -47.3799
-16 | -0.9543 | 0.01891 | -0.1389 | -50.4654
-15.5 | -0.9307 | 0.01738 | -0.1373 | -53.5501
-15 | -0.9065 | 0.01599 | -0.1354 | -56.6917
-14.5 | -0.8818 | 0.01472 | -0.1332 | -59.9049
-14 | -0.863 | 0.0135 | -0.1301 | -63.9259
-13.5 | -0.8396 | 0.01276 | -0.1262 | -65.7994
-13 | -0.7982 | 0.01212 | -0.1251 | -65.8581
-12.5 | -0.7541 | 0.01148 | -0.1244 | -65.6882
-12 | -0.7088 | 0.01081 | -0.1238 | -65.5689
-11.5 | -0.6674 | 0.0097 | -0.1227 | -68.8041
-11 | -0.6143 | 0.00933 | -0.1231 | -65.8414
-10.5 | -0.5605 | 0.00895 | -0.1236 | -62.6257
-10 | -0.5052 | 0.00866 | -0.1242 | -58.3372
-9.5 | -0.4491 | 0.0084 | -0.125 | -53.4643
-9 | -0.3933 | 0.0081 | -0.1257 | -48.5556
-8.5 | -0.3365 | 0.00783 | -0.1266 | -42.9757
-8 | -0.2795 | 0.00762 | -0.1275 | -36.6798
-7.5 | -0.2215 | 0.00741 | -0.1285 | -29.892
-7 | -0.1641 | 0.00721 | -0.1294 | -22.7601
-6.5 | -0.1059 | 0.00701 | -0.1305 | -15.107
-6 | -0.0475 | 0.00685 | -0.1316 | -6.9343
-5.5 | 0.0108 | 0.00672 | -0.1326 | 1.6071
-5 | 0.0696 | 0.00653 | -0.1337 | 10.6585
-4.5 | 0.1283 | 0.00642 | -0.1348 | 19.9844
-4 | 0.1868 | 0.0063 | -0.1359 | 29.6508
-3.5 | 0.246 | 0.00615 | -0.1371 | 40
-3 | 0.3044 | 0.00594 | -0.1383 | 51.2458
-2.5 | 0.3623 | 0.00569 | -0.1393 | 63.6731
-2 | 0.4205 | 0.0053 | -0.1406 | 79.3396
-1 | 0.5363 | 0.00446 | -0.1431 | 120.2466
-0.5 | 0.5947 | 0.00442 | -0.1442 | 134.5475
0 | 0.6542 | 0.00438 | -0.1455 | 149.3607
0.5 | 0.7135 | 0.00441 | -0.1467 | 161.7914
1 | 0.7717 | 0.00447 | -0.1477 | 172.6398
1.5 | 0.8296 | 0.00456 | -0.1486 | 181.9298
2 | 0.8877 | 0.00462 | -0.1496 | 192.1429
2.5 | 0.9437 | 0.00475 | -0.1502 | 198.6737
3 | 1.0009 | 0.00482 | -0.151 | 207.6556
3.5 | 1.0556 | 0.00498 | -0.1513 | 211.9679
4 | 1.1096 | 0.00513 | -0.1516 | 216.2963
4.5 | 1.1586 | 0.0054 | -0.1508 | 214.5556
5 | 1.1776 | 0.00618 | -0.1441 | 190.5502
5.5 | 1.18 | 0.00729 | -0.1343 | 161.8656
6 | 1.1852 | 0.00862 | -0.1257 | 137.4942
6.5 | 1.1984 | 0.00991 | -0.119 | 120.9284
7 | 1.2156 | 0.01121 | -0.1133 | 108.4389
7.5 | 1.229 | 0.01276 | -0.1072 | 96.3166
8 | 1.2456 | 0.01432 | -0.102 | 86.9832
8.5 | 1.2634 | 0.01597 | -0.0973 | 79.1108
9 | 1.2763 | 0.01801 | -0.0922 | 70.8662
9.5 | 1.2963 | 0.01989 | -0.0885 | 65.1735
10 | 1.3154 | 0.02196 | -0.0848 | 59.8998
10.5 | 1.3404 | 0.0238 | -0.0822 | 56.3193
11 | 1.368 | 0.02557 | -0.08 | 53.5002
11.5 | 1.394 | 0.0275 | -0.0778 | 50.6909
12 | 1.4207 | 0.02948 | -0.0759 | 48.192
12.5 | 1.4459 | 0.03163 | -0.0739 | 45.7129
13 | 1.474 | 0.03359 | -0.0724 | 43.8821
13.5 | 1.4977 | 0.03599 | -0.0707 | 41.6143
14 | 1.5203 | 0.03854 | -0.069 | 39.4473
14.5 | 1.5457 | 0.0409 | -0.0678 | 37.7922
15 | 1.5699 | 0.04342 | -0.0665 | 36.1561
15.5 | 1.5906 | 0.04634 | -0.0653 | 34.3246
16 | 1.6098 | 0.04944 | -0.0641 | 32.5607
16.5 | 1.6319 | 0.05231 | -0.0632 | 31.1967
17 | 1.6511 | 0.05555 | -0.0623 | 29.7228
17.5 | 1.6695 | 0.05869 | -0.0615 | 28.4461
18 | 1.6882 | 0.06206 | -0.0609 | 27.2027
18.5 | 1.7012 | 0.06618 | -0.0604 | 25.7057
19 | 1.7157 | 0.07022 | -0.0601 | 24.4332
19.5 | 1.7321 | 0.07404 | -0.06 | 23.3941
20 | 1.7449 | 0.07837 | -0.06 | 22.2649

## 91. Re 7M Mach 0.10 (1)
BIGFOIL.COM POLAR EXPORT
NACA65-719 a=0.8
NACA65-719 a=0.8 |  |  |  | Cl Max: | 1.873 | at alpha= | 13.5 | deg
JavaFoil+Calcfoil stall+Eppler ext transition |  |  |  | L/D Max: | 179.058 | at alpha= | 4.5 | deg
Re: | 7000000 |  |  | Cd Min: | 0.00486 | at alpha= | -1 | deg
Mach: | 0.1 |  |  | Cl=0 at alpha= | -5.5807 | deg
|  |  |  | @ Cl=0.1, Cd= | 0.0070811
|  |  |  | @ Cl=0.4, Cd= | 0.0053352
|  |  |  | @ Cl=0.6, Cd= | 0.0050681
alpha (deg) | Cl | Cd | Cm | Cl/Cd
-18.5 | -0.651 | 0.13689 | -0.054 | -4.752
-18 | -0.662 | 0.12888 | -0.056 | -5.134
-17.5 | -0.67 | 0.1223 | -0.057 | -5.479
-17 | -0.676 | 0.11594 | -0.059 | -5.834
-16.5 | -0.681 | 0.10935 | -0.06 | -6.223
-16 | -0.682 | 0.10307 | -0.062 | -6.615
-15.5 | -0.68 | 0.09705 | -0.064 | -7.006
-15 | -0.676 | 0.0896 | -0.067 | -7.55
-14.5 | -0.675 | 0.07704 | -0.073 | -8.766
-14 | -0.69 | 0.05229 | -0.086 | -13.186
-13.5 | -0.71 | 0.02834 | -0.097 | -25.064
-13 | -0.697 | 0.02292 | -0.1 | -30.418
-12.5 | -0.675 | 0.01985 | -0.102 | -34.032
-12 | -0.648 | 0.01746 | -0.104 | -37.129
-11.5 | -0.616 | 0.01568 | -0.106 | -39.298
-11 | -0.579 | 0.01449 | -0.108 | -39.943
-10.5 | -0.538 | 0.01335 | -0.109 | -40.299
-10 | -0.493 | 0.01236 | -0.111 | -39.892
-9.5 | -0.45 | 0.01068 | -0.114 | -42.136
-9 | -0.404 | 0.00959 | -0.117 | -42.086
-8.5 | -0.352 | 0.00888 | -0.12 | -39.675
-8 | -0.294 | 0.00805 | -0.121 | -36.549
-7.5 | -0.235 | 0.00787 | -0.122 | -29.873
-7 | -0.175 | 0.00761 | -0.123 | -22.975
-6.5 | -0.114 | 0.00747 | -0.124 | -15.257
-6 | -0.052 | 0.00735 | -0.125 | -7.113
-5.5 | 0.01 | 0.00722 | -0.126 | 1.364
-5 | 0.072 | 0.00709 | -0.127 | 10.194
-4.5 | 0.135 | 0.00707 | -0.129 | 19.1
-4 | 0.198 | 0.00698 | -0.13 | 28.364
-3.5 | 0.261 | 0.00687 | -0.131 | 38.016
-3 | 0.325 | 0.00565 | -0.132 | 57.59
-2.5 | 0.388 | 0.00532 | -0.133 | 73.029
-2 | 0.451 | 0.0054 | -0.134 | 83.601
-1.5 | 0.514 | 0.00548 | -0.135 | 93.803
-1 | 0.577 | 0.00486 | -0.136 | 118.864
-0.5 | 0.64 | 0.00543 | -0.137 | 117.9
0 | 0.699 | 0.00553 | -0.138 | 126.395
0.5 | 0.761 | 0.00563 | -0.138 | 135.178
1 | 0.822 | 0.00573 | -0.139 | 143.476
1.5 | 0.884 | 0.00588 | -0.14 | 150.387
2 | 0.945 | 0.00603 | -0.141 | 156.731
2.5 | 1.006 | 0.00616 | -0.142 | 163.22
3 | 1.067 | 0.00631 | -0.143 | 168.999
3.5 | 1.128 | 0.00652 | -0.144 | 173.123
4 | 1.188 | 0.00677 | -0.145 | 175.602
4.5 | 1.249 | 0.00698 | -0.146 | 179.058
5 | 1.307 | 0.00815 | -0.146 | 160.374
5.5 | 1.35 | 0.00893 | -0.147 | 151.147
6 | 1.403 | 0.00991 | -0.148 | 141.579
6.5 | 1.455 | 0.01095 | -0.148 | 132.903
7 | 1.506 | 0.01213 | -0.149 | 124.15
7.5 | 1.551 | 0.01535 | -0.15 | 101.015
8 | 1.597 | 0.01622 | -0.15 | 98.472
8.5 | 1.641 | 0.01693 | -0.151 | 96.955
9 | 1.682 | 0.01759 | -0.152 | 95.629
9.5 | 1.72 | 0.01836 | -0.153 | 93.729
10 | 1.755 | 0.01911 | -0.153 | 91.84
10.5 | 1.787 | 0.01999 | -0.154 | 89.391
11 | 1.815 | 0.02087 | -0.155 | 86.977
11.5 | 1.839 | 0.02189 | -0.155 | 83.979
12 | 1.855 | 0.02283 | -0.156 | 81.218
12.5 | 1.866 | 0.02392 | -0.157 | 78.021
13 | 1.872 | 0.02508 | -0.157 | 74.664
13.5 | 1.873 | 0.02627 | -0.158 | 71.307
14 | 1.869 | 0.02741 | -0.158 | 68.208
14.5 | 1.86 | 0.02861 | -0.159 | 65.034
15 | 1.846 | 0.0301 | -0.159 | 61.318
15.5 | 1.822 | 0.03157 | -0.16 | 57.722
16 | 1.794 | 0.03319 | -0.16 | 54.043
16.5 | 1.76 | 0.03481 | -0.161 | 50.559
17 | 1.721 | 0.03686 | -0.161 | 46.696
17.5 | 1.68 | 0.03926 | -0.161 | 42.779
18 | 1.635 | 0.04144 | -0.161 | 39.454
18.5 | 1.586 | 0.04459 | -0.161 | 35.577

## 92. Re 7M Mach 0.10 (2)
BIGFOIL.COM POLAR EXPORT
NACA65-719 a=0.8
NACA65-719 a=0.8 |  |  |  | Cl Max: | 1.7403 | at alpha= | 20 | deg
XFOIL ncrit=9 |  |  |  | L/D Max: | 216.182 | at alpha= | 4 | deg
Re: | 7000000 |  |  | Cd Min: | 0.08132 | at alpha= | 20 | deg
Mach: | 0.1 |  |  | Cl=0 at alpha= | -5.5911 | deg
|  |  |  | @ Cl=0.1, Cd= | 0.0064939
|  |  |  | @ Cl=0.4, Cd= | 0.0054767
|  |  |  | @ Cl=0.6, Cd= | 0.0044287
alpha (deg) | Cl | Cd | Cm | Cl/Cd
-20 | -1.0175 | 0.04678 | -0.1432 | -21.7507
-19.5 | -1.0266 | 0.04081 | -0.1454 | -25.1556
-19 | -1.0215 | 0.0366 | -0.1465 | -27.9098
-18.5 | -1.0176 | 0.03264 | -0.1469 | -31.1765
-18 | -1.0113 | 0.02916 | -0.1467 | -34.6811
-17.5 | -1.0025 | 0.02616 | -0.1459 | -38.3219
-17 | -0.9847 | 0.02393 | -0.145 | -41.1492
-16.5 | -0.9691 | 0.02167 | -0.1436 | -44.7208
-16 | -0.9485 | 0.0198 | -0.1421 | -47.904
-15.5 | -0.9253 | 0.01818 | -0.1404 | -50.8966
-15 | -0.9022 | 0.01666 | -0.1384 | -54.1537
-14.5 | -0.8776 | 0.0153 | -0.1363 | -57.3595
-14 | -0.8532 | 0.01405 | -0.1339 | -60.726
-13.5 | -0.8401 | 0.01304 | -0.1289 | -64.4248
-13 | -0.8008 | 0.01236 | -0.1274 | -64.7896
-12.5 | -0.7569 | 0.01172 | -0.1264 | -64.5819
-12 | -0.7116 | 0.01105 | -0.1256 | -64.3982
-11.5 | -0.6709 | 0.00991 | -0.1244 | -67.6993
-11 | -0.6186 | 0.00944 | -0.1245 | -65.5297
-10.5 | -0.5648 | 0.00903 | -0.1249 | -62.5471
-10 | -0.5092 | 0.00873 | -0.1254 | -58.3276
-9.5 | -0.4527 | 0.00846 | -0.1261 | -53.5106
-9 | -0.3963 | 0.00816 | -0.1268 | -48.5662
-8.5 | -0.3392 | 0.00788 | -0.1276 | -43.0457
-8 | -0.2817 | 0.00766 | -0.1284 | -36.7755
-7.5 | -0.2233 | 0.00745 | -0.1294 | -29.9732
-7 | -0.1654 | 0.00725 | -0.1303 | -22.8138
-6.5 | -0.1068 | 0.00703 | -0.1313 | -15.192
-6 | -0.048 | 0.00687 | -0.1323 | -6.9869
-5.5 | 0.0107 | 0.00674 | -0.1334 | 1.5875
-5 | 0.0699 | 0.00655 | -0.1345 | 10.6718
-4.5 | 0.1289 | 0.00644 | -0.1356 | 20.0155
-4 | 0.1879 | 0.00631 | -0.1367 | 29.7781
-3.5 | 0.2474 | 0.00617 | -0.1379 | 40.0972
-3 | 0.3062 | 0.00597 | -0.139 | 51.2898
-2.5 | 0.3643 | 0.00572 | -0.1401 | 63.6888
-2 | 0.423 | 0.00532 | -0.1414 | 79.5113
-1.5 | 0.4815 | 0.00493 | -0.1426 | 97.6673
-1 | 0.5393 | 0.00448 | -0.1439 | 120.3795
-0.5 | 0.5981 | 0.00443 | -0.145 | 135.0113
0 | 0.6581 | 0.00439 | -0.1462 | 149.9089
0.5 | 0.7176 | 0.00442 | -0.1474 | 162.3529
1 | 0.7761 | 0.00449 | -0.1484 | 172.8508
1.5 | 0.8344 | 0.00458 | -0.1493 | 182.1834
2 | 0.8928 | 0.00464 | -0.1503 | 192.4138
2.5 | 0.9491 | 0.00476 | -0.1509 | 199.3908
3 | 1.0065 | 0.00484 | -0.1517 | 207.9545
3.5 | 1.0614 | 0.005 | -0.152 | 212.28
4 | 1.1155 | 0.00516 | -0.1521 | 216.1822
4.5 | 1.1646 | 0.00542 | -0.1513 | 214.8708
5 | 1.1815 | 0.00617 | -0.144 | 191.4911
5.5 | 1.1852 | 0.0073 | -0.1344 | 162.3562
6 | 1.1886 | 0.0087 | -0.1255 | 136.6207
6.5 | 1.2025 | 0.01 | -0.1189 | 120.25
7 | 1.2179 | 0.01138 | -0.1128 | 107.0211
7.5 | 1.23 | 0.013 | -0.1066 | 94.6154
8 | 1.2459 | 0.01463 | -0.1013 | 85.1606
9 | 1.2763 | 0.01847 | -0.0915 | 69.1012
9.5 | 1.2961 | 0.02042 | -0.0877 | 63.4721
10 | 1.3149 | 0.02257 | -0.084 | 58.2588
10.5 | 1.3399 | 0.02448 | -0.0813 | 54.7345
11 | 1.3663 | 0.0264 | -0.079 | 51.7538
11.5 | 1.3931 | 0.02835 | -0.0769 | 49.1393
12 | 1.421 | 0.03029 | -0.075 | 46.9132
12.5 | 1.4462 | 0.03251 | -0.0731 | 44.4848
13 | 1.4722 | 0.03474 | -0.0714 | 42.3777
13.5 | 1.4964 | 0.03716 | -0.0697 | 40.2691
14 | 1.5214 | 0.03958 | -0.0682 | 38.4386
14.5 | 1.5453 | 0.04217 | -0.0668 | 36.6445
15 | 1.568 | 0.04492 | -0.0655 | 34.9065
15.5 | 1.5909 | 0.04769 | -0.0643 | 33.3592
16 | 1.6093 | 0.05097 | -0.0631 | 31.5735
16.5 | 1.6298 | 0.05415 | -0.0622 | 30.0979
17 | 1.6514 | 0.05721 | -0.0614 | 28.8656
18.5 | 1.6986 | 0.06848 | -0.0594 | 24.8043
19 | 1.7159 | 0.07228 | -0.0592 | 23.7396
19.5 | 1.7285 | 0.07671 | -0.0591 | 22.5329
20 | 1.7403 | 0.08132 | -0.0592 | 21.4006

## 93. Re 7M Mach 0.25 (1)
BIGFOIL.COM POLAR EXPORT
NACA65-719 a=0.8
NACA65-719 a=0.8 |  |  |  | Cl Max: | 1.835 | at alpha= | 12 | deg
JavaFoil+Calcfoil stall+Eppler ext transition |  |  |  | L/D Max: | 177.935 | at alpha= | 4.5 | deg
Re: | 7000000 |  |  | Cd Min: | 0.00484 | at alpha= | -2 | deg
Mach: | 0.25 |  |  | Cl=0 at alpha= | -5.5781 | deg
|  |  |  | @ Cl=0.1, Cd= | 0.007204
|  |  |  | @ Cl=0.4, Cd= | 0.0054111
|  |  |  | @ Cl=0.6, Cd= | 0.0054786
alpha (deg) | Cl | Cd | Cm | Cl/Cd
-17 | -0.469 | 0.12923 | -0.053 | -3.627
-16.5 | -0.501 | 0.12202 | -0.056 | -4.108
-16 | -0.529 | 0.11458 | -0.057 | -4.615
-15.5 | -0.551 | 0.10936 | -0.057 | -5.035
-15 | -0.568 | 0.10148 | -0.06 | -5.597
-14.5 | -0.58 | 0.09472 | -0.062 | -6.12
-14 | -0.585 | 0.08907 | -0.064 | -6.573
-13.5 | -0.586 | 0.08272 | -0.067 | -7.082
-13 | -0.584 | 0.07251 | -0.073 | -8.056
-12.5 | -0.602 | 0.04482 | -0.092 | -13.437
-12 | -0.619 | 0.02302 | -0.104 | -26.898
-11.5 | -0.599 | 0.01921 | -0.107 | -31.193
-11 | -0.571 | 0.01658 | -0.11 | -34.455
-10.5 | -0.536 | 0.01474 | -0.112 | -36.384
-10 | -0.495 | 0.01342 | -0.113 | -36.932
-9.5 | -0.45 | 0.01228 | -0.115 | -36.648
-9 | -0.4 | 0.01165 | -0.116 | -34.34
-8.5 | -0.353 | 0.00969 | -0.121 | -36.436
-8 | -0.301 | 0.00836 | -0.124 | -35.979
-7.5 | -0.24 | 0.00809 | -0.125 | -29.736
-7 | -0.179 | 0.00789 | -0.126 | -22.691
-6.5 | -0.117 | 0.00762 | -0.127 | -15.325
-6 | -0.054 | 0.00748 | -0.129 | -7.172
-5.5 | 0.01 | 0.00736 | -0.13 | 1.372
-5 | 0.074 | 0.00726 | -0.131 | 10.224
-4.5 | 0.139 | 0.00712 | -0.132 | 19.475
-4 | 0.203 | 0.00702 | -0.133 | 28.952
-3.5 | 0.268 | 0.00702 | -0.134 | 38.197
-3 | 0.334 | 0.00583 | -0.136 | 57.381
-2.5 | 0.399 | 0.00542 | -0.137 | 73.661
-2 | 0.464 | 0.00484 | -0.137 | 95.866
-1.5 | 0.529 | 0.00538 | -0.138 | 98.268
-1 | 0.593 | 0.00547 | -0.139 | 108.479
-0.5 | 0.658 | 0.00555 | -0.14 | 118.512
0 | 0.717 | 0.00566 | -0.141 | 126.711
0.5 | 0.78 | 0.00573 | -0.142 | 136.174
1 | 0.844 | 0.00586 | -0.143 | 144.058
1.5 | 0.907 | 0.00601 | -0.144 | 150.757
2 | 0.97 | 0.00617 | -0.145 | 157.049
2.5 | 1.033 | 0.00636 | -0.146 | 162.358
3 | 1.095 | 0.00652 | -0.147 | 168.093
3.5 | 1.158 | 0.00674 | -0.148 | 171.808
4 | 1.22 | 0.00697 | -0.149 | 174.899
4.5 | 1.282 | 0.0072 | -0.15 | 177.935
5 | 1.341 | 0.00854 | -0.15 | 157.019
5.5 | 1.383 | 0.00939 | -0.151 | 147.373
6 | 1.437 | 0.01046 | -0.152 | 137.446
6.5 | 1.49 | 0.01164 | -0.152 | 128.031
7 | 1.54 | 0.01292 | -0.153 | 119.176
7.5 | 1.585 | 0.01633 | -0.153 | 97.091
8 | 1.63 | 0.01719 | -0.154 | 94.843
8.5 | 1.672 | 0.01802 | -0.155 | 92.811
9 | 1.711 | 0.01882 | -0.156 | 90.921
9.5 | 1.745 | 0.0197 | -0.156 | 88.586
10 | 1.775 | 0.02062 | -0.157 | 86.075
10.5 | 1.8 | 0.02157 | -0.158 | 83.447
11 | 1.82 | 0.02261 | -0.159 | 80.493
11.5 | 1.833 | 0.02378 | -0.159 | 77.096
12 | 1.835 | 0.02507 | -0.16 | 73.228
12.5 | 1.83 | 0.02632 | -0.161 | 69.534
13 | 1.817 | 0.02773 | -0.161 | 65.505
13.5 | 1.795 | 0.02926 | -0.162 | 61.351
14 | 1.765 | 0.0307 | -0.162 | 57.483
14.5 | 1.726 | 0.03242 | -0.163 | 53.248
15 | 1.678 | 0.03456 | -0.163 | 48.545
15.5 | 1.614 | 0.03669 | -0.163 | 43.981
16 | 1.542 | 0.03885 | -0.164 | 39.686
16.5 | 1.461 | 0.04197 | -0.164 | 34.806
17 | 1.373 | 0.04561 | -0.164 | 30.107

## 94. Re 7M Mach 0.25 (2)
BIGFOIL.COM POLAR EXPORT
NACA65-719 a=0.8
NACA65-719 a=0.8 |  |  |  | Cl Max: | 1.7186 | at alpha= | 20 | deg
XFOIL ncrit=9 |  |  |  | L/D Max: | 217.942 | at alpha= | 4.5 | deg
Re: | 7000000 |  |  | Cd Min: | 0.15719 | at alpha= | -20 | deg
Mach: | 0.25 |  |  | Cl=0 at alpha= | -5.5828 | deg
|  |  |  | @ Cl=0.1, Cd= | 0.0066232
|  |  |  | @ Cl=0.4, Cd= | 0.0056721
|  |  |  | @ Cl=0.6, Cd= | 0.0045206
alpha (deg) | Cl | Cd | Cm | Cl/Cd
-20 | -0.3601 | 0.15719 | -0.0909 | -2.2909
-19.5 | -0.3831 | 0.1428 | -0.0988 | -2.6828
-19 | -0.8107 | 0.06623 | -0.1455 | -12.2407
-18.5 | -0.8414 | 0.05574 | -0.1522 | -15.0951
-18 | -0.8862 | 0.04522 | -0.1576 | -19.5975
-17.5 | -0.9109 | 0.03786 | -0.16 | -24.0597
-17 | -0.9042 | 0.0337 | -0.1605 | -26.8309
-16.5 | -0.9083 | 0.02928 | -0.16 | -31.0212
-16 | -0.8996 | 0.02606 | -0.1588 | -34.5203
-15.5 | -0.8837 | 0.02352 | -0.1572 | -37.5723
-15 | -0.8701 | 0.02104 | -0.155 | -41.3546
-14.5 | -0.8529 | 0.01892 | -0.1524 | -45.0793
-14 | -0.8307 | 0.01714 | -0.1498 | -48.4656
-13.5 | -0.8055 | 0.0156 | -0.1471 | -51.6346
-13 | -0.778 | 0.01425 | -0.1443 | -54.5965
-12.5 | -0.7651 | 0.01294 | -0.1392 | -59.1267
-12 | -0.7262 | 0.01216 | -0.1366 | -59.7204
-11.5 | -0.6801 | 0.01147 | -0.1351 | -59.2938
-11 | -0.6307 | 0.01075 | -0.134 | -58.6698
-10.5 | -0.5873 | 0.00959 | -0.1323 | -61.2409
-10 | -0.5304 | 0.00915 | -0.1322 | -57.9672
-9.5 | -0.4723 | 0.00881 | -0.1323 | -53.6095
-9 | -0.4128 | 0.0085 | -0.1327 | -48.5647
-8.5 | -0.3537 | 0.00819 | -0.1331 | -43.1868
-8 | -0.2938 | 0.00789 | -0.1337 | -37.237
-7.5 | -0.2334 | 0.00765 | -0.1343 | -30.5098
-7 | -0.1726 | 0.00746 | -0.1351 | -23.1367
-6.5 | -0.112 | 0.0072 | -0.1359 | -15.5556
-6 | -0.0514 | 0.00702 | -0.1367 | -7.3219
-5.5 | 0.0102 | 0.00685 | -0.1378 | 1.4891
-5 | 0.0712 | 0.00668 | -0.1387 | 10.6587
-4.5 | 0.132 | 0.00656 | -0.1397 | 20.122
-4 | 0.1938 | 0.00641 | -0.1409 | 30.234
-3.5 | 0.255 | 0.00628 | -0.142 | 40.6051
-3 | 0.3154 | 0.00612 | -0.143 | 51.5359
-2.5 | 0.3762 | 0.00583 | -0.1442 | 64.5283
-2 | 0.4365 | 0.00543 | -0.1455 | 80.3867
-1.5 | 0.4963 | 0.00506 | -0.1466 | 98.083
-1 | 0.5554 | 0.0046 | -0.1478 | 120.7391
-0.5 | 0.6172 | 0.00449 | -0.1491 | 137.461
0 | 0.6786 | 0.00447 | -0.1503 | 151.8121
0.5 | 0.7393 | 0.00454 | -0.1513 | 162.8414
1 | 0.7991 | 0.00461 | -0.1522 | 173.3406
1.5 | 0.8603 | 0.00466 | -0.1533 | 184.6137
2 | 0.9199 | 0.00475 | -0.1541 | 193.6632
2.5 | 0.9778 | 0.00487 | -0.1545 | 200.7803
3 | 1.0361 | 0.00496 | -0.155 | 208.8911
3.5 | 1.0919 | 0.00512 | -0.155 | 213.2617
4 | 1.1458 | 0.0053 | -0.1546 | 216.1887
4.5 | 1.1965 | 0.00549 | -0.1535 | 217.9417
5 | 1.2104 | 0.00616 | -0.1451 | 196.4935
5.5 | 1.2173 | 0.00734 | -0.136 | 165.8447
6 | 1.214 | 0.00904 | -0.1257 | 134.292
6.5 | 1.2197 | 0.0107 | -0.1175 | 113.9907
7 | 1.2285 | 0.01246 | -0.1103 | 98.5955
8 | 1.2549 | 0.01625 | -0.0984 | 77.2246
8.5 | 1.2653 | 0.0186 | -0.0927 | 68.0269
9 | 1.2759 | 0.02122 | -0.0875 | 60.1272
9.5 | 1.2937 | 0.02362 | -0.0836 | 54.7714
10 | 1.3115 | 0.0262 | -0.0799 | 50.0573
10.5 | 1.3365 | 0.02846 | -0.0772 | 46.9606
11 | 1.3625 | 0.03075 | -0.0748 | 44.3089
11.5 | 1.3898 | 0.03305 | -0.0727 | 42.0514
12 | 1.4161 | 0.03546 | -0.0706 | 39.9351
12.5 | 1.4443 | 0.03785 | -0.0689 | 38.1585
13 | 1.4692 | 0.04056 | -0.067 | 36.2229
13.5 | 1.4925 | 0.04349 | -0.0652 | 34.3182
14 | 1.5196 | 0.04616 | -0.0638 | 32.9203
14.5 | 1.5432 | 0.04923 | -0.0623 | 31.3467
15 | 1.5637 | 0.05266 | -0.0609 | 29.6943
15.5 | 1.5846 | 0.05616 | -0.0597 | 28.2158
16 | 1.6079 | 0.05947 | -0.0587 | 27.0372
16.5 | 1.6265 | 0.06336 | -0.0577 | 25.6708
17 | 1.6428 | 0.0676 | -0.0569 | 24.3018
17.5 | 1.658 | 0.07203 | -0.0562 | 23.0182
19 | 1.7012 | 0.08585 | -0.0553 | 19.816
19.5 | 1.7114 | 0.09126 | -0.0556 | 18.753
20 | 1.7186 | 0.09715 | -0.0561 | 17.6902

## 95. Re 7M Mach 0.50 (1)
BIGFOIL.COM POLAR EXPORT
NACA65-719 a=0.8
NACA65-719 a=0.8 |  |  |  | Cl Max: | 1.74 | at alpha= | 8.5 | deg
JavaFoil+Calcfoil stall+Eppler ext transition |  |  |  | L/D Max: | 167.381 | at alpha= | 4.5 | deg
Re: | 7000000 |  |  | Cd Min: | 0.00566 | at alpha= | -2.5 | deg
Mach: | 0.5 |  |  | Cl=0 at alpha= | -5.5786 | deg
|  |  |  | @ Cl=0.1, Cd= | 0.0073475
|  |  |  | @ Cl=0.4, Cd= | 0.0067014
|  |  |  | @ Cl=0.6, Cd= | 0.0058712
alpha (deg) | Cl | Cd | Cm | Cl/Cd
-20 | -0.829 | 0.15257 | -0.062 | -5.435
-19.5 | -0.801 | 0.14764 | -0.062 | -5.423
-19 | -0.775 | 0.14623 | -0.066 | -5.302
-18.5 | -0.745 | 0.14225 | -0.065 | -5.238
-18 | -0.715 | 0.13741 | -0.063 | -5.201
-17.5 | -0.685 | 0.13361 | -0.062 | -5.128
-17 | -0.657 | 0.12598 | -0.063 | -5.213
-16.5 | -0.629 | 0.12729 | -0.064 | -4.939
-16 | -0.6 | 0.11875 | -0.064 | -5.053
-15.5 | -0.57 | 0.11623 | -0.063 | -4.907
-15 | -0.542 | 0.10608 | -0.063 | -5.109
-14.5 | -0.514 | 0.09708 | -0.065 | -5.293
-14 | -0.485 | 0.09192 | -0.066 | -5.277
-13.5 | -0.457 | 0.08519 | -0.069 | -5.37
-13 | -0.427 | 0.09392 | -0.063 | -4.543
-12.5 | -0.398 | 0.0852 | -0.065 | -4.674
-12 | -0.37 | 0.07741 | -0.067 | -4.78
-11.5 | -0.343 | 0.06905 | -0.075 | -4.974
-11 | -0.349 | 0.02846 | -0.115 | -12.263
-10.5 | -0.283 | 0.08584 | -0.062 | -3.292
-10 | -0.254 | 0.07272 | -0.062 | -3.49
-9.5 | -0.314 | 0.06291 | -0.067 | -4.991
-9 | -0.332 | 0.056 | -0.074 | -5.928
-8.5 | -0.346 | 0.01695 | -0.127 | -20.389
-8 | -0.302 | 0.01355 | -0.131 | -22.313
-7.5 | -0.247 | 0.0122 | -0.133 | -20.292
-7 | -0.187 | 0.01061 | -0.135 | -17.671
-6.5 | -0.126 | 0.00902 | -0.14 | -13.968
-6 | -0.059 | 0.00847 | -0.143 | -6.939
-5.5 | 0.011 | 0.00786 | -0.144 | 1.426
-5 | 0.082 | 0.00722 | -0.146 | 11.428
-4.5 | 0.154 | 0.00773 | -0.147 | 19.977
-4 | 0.227 | 0.0076 | -0.148 | 29.826
-3.5 | 0.299 | 0.00748 | -0.149 | 40.001
-3 | 0.374 | 0.00729 | -0.15 | 51.297
-2.5 | 0.446 | 0.00566 | -0.151 | 78.783
-2 | 0.519 | 0.00574 | -0.152 | 90.354
-1.5 | 0.591 | 0.00586 | -0.154 | 100.9
-1 | 0.663 | 0.00595 | -0.155 | 111.404
-0.5 | 0.735 | 0.00608 | -0.156 | 121.015
0 | 0.797 | 0.00627 | -0.157 | 127.165
0.5 | 0.868 | 0.00639 | -0.158 | 135.793
1 | 0.938 | 0.0066 | -0.159 | 142.148
1.5 | 1.008 | 0.00683 | -0.16 | 147.741
2 | 1.078 | 0.00703 | -0.161 | 153.294
2.5 | 1.148 | 0.00726 | -0.162 | 158.189
3 | 1.218 | 0.00748 | -0.163 | 162.74
3.5 | 1.287 | 0.00781 | -0.164 | 164.683
4 | 1.356 | 0.00817 | -0.165 | 166.038
4.5 | 1.425 | 0.00851 | -0.166 | 167.381
5 | 1.49 | 0.01067 | -0.167 | 139.586
5.5 | 1.527 | 0.01186 | -0.167 | 128.75
6 | 1.581 | 0.01367 | -0.168 | 115.637
6.5 | 1.632 | 0.01562 | -0.169 | 104.469
7 | 1.675 | 0.02058 | -0.169 | 81.386
7.5 | 1.711 | 0.02175 | -0.17 | 78.669
8 | 1.734 | 0.02315 | -0.171 | 74.919
8.5 | 1.74 | 0.02465 | -0.172 | 70.585
9 | 1.715 | 0.02629 | -0.173 | 65.256
9.5 | 1.633 | 0.02869 | -0.173 | 56.914
10 | 1.227 | 0.03173 | -0.174 | 38.678
10.5 | 1.074 | 0.03536 | -0.174 | 30.378
11 | 1.109 | 0.03512 | -0.175 | 31.569
11.5 | 1.135 | 0.03953 | -0.175 | 28.72
12 | 1.168 | 0.0389 | -0.176 | 30.024
12.5 | 1.195 | 0.04254 | -0.176 | 28.097
13 | 1.221 | 0.0472 | -0.176 | 25.869
13.5 | 1.072 | 0.10075 | -0.105 | 10.638

## 96. Re 7M Mach 0.50 (2)
BIGFOIL.COM POLAR EXPORT
NACA65-719 a=0.8
NACA65-719 a=0.8 |  |  |  | Cl Max: | 1.5431 | at alpha= | 15.5 | deg
XFOIL ncrit=9 |  |  |  | L/D Max: | 182.287 | at alpha= | 3.5 | deg
Re: | 7000000 |  |  | Cd Min: | 0.20238 | at alpha= | 20 | deg
Mach: | 0.5 |  |  | Cl=0 at alpha= | -5.5264 | deg
|  |  |  | @ Cl=0.1, Cd= | 0.0072308
|  |  |  | @ Cl=0.4, Cd= | 0.006528
|  |  |  | @ Cl=0.6, Cd= | 0.0052349
alpha (deg) | Cl | Cd | Cm | Cl/Cd
-14.5 | -0.2312 | 0.08805 | -0.1601 | -2.6258
-14 | -0.3244 | 0.06948 | -0.1732 | -4.669
-13.5 | -0.3689 | 0.05675 | -0.1824 | -6.5004
-13 | -0.3895 | 0.04744 | -0.1886 | -8.2104
-12.5 | -0.41 | 0.03955 | -0.1925 | -10.3666
-12 | -0.4324 | 0.03287 | -0.1939 | -13.1549
-11.5 | -0.4512 | 0.02741 | -0.1929 | -16.4611
-10 | -0.4688 | 0.01594 | -0.1803 | -29.4103
-9.5 | -0.4816 | 0.01275 | -0.1726 | -37.7725
-9 | -0.461 | 0.01112 | -0.1662 | -41.4568
-8.5 | -0.4042 | 0.0103 | -0.1629 | -39.2427
-8 | -0.3405 | 0.00961 | -0.1607 | -35.4318
-7.5 | -0.2747 | 0.00902 | -0.1591 | -30.4545
-7 | -0.2057 | 0.00858 | -0.1581 | -23.9744
-6.5 | -0.1361 | 0.00818 | -0.1576 | -16.6381
-6 | -0.0664 | 0.00789 | -0.1573 | -8.4157
-5.5 | 0.0037 | 0.00753 | -0.1574 | 0.49137
-5 | 0.0743 | 0.00729 | -0.1577 | 10.192
-4.5 | 0.1438 | 0.00713 | -0.1581 | 20.1683
-4 | 0.214 | 0.00692 | -0.1588 | 30.9249
-3.5 | 0.2841 | 0.00677 | -0.1596 | 41.9645
-3 | 0.3527 | 0.00664 | -0.1602 | 53.1175
-2.5 | 0.4203 | 0.00648 | -0.1609 | 64.8611
-2 | 0.4882 | 0.00609 | -0.1618 | 80.1642
-1.5 | 0.5547 | 0.00563 | -0.1628 | 98.5258
-1 | 0.6189 | 0.00507 | -0.1635 | 122.071
-0.5 | 0.6836 | 0.00495 | -0.1637 | 138.101
0 | 0.7509 | 0.00497 | -0.1643 | 151.0865
0.5 | 0.8149 | 0.00503 | -0.1642 | 162.008
1 | 0.8667 | 0.00514 | -0.1616 | 168.6187
1.5 | 0.9195 | 0.00538 | -0.1593 | 170.9108
2 | 0.9815 | 0.00554 | -0.1586 | 177.1661
2.5 | 1.042 | 0.00575 | -0.1577 | 181.2174
3 | 1.0969 | 0.00607 | -0.1557 | 180.7084
3.5 | 1.1557 | 0.00634 | -0.1544 | 182.2871
4 | 1.2116 | 0.00671 | -0.1524 | 180.5663
4.5 | 1.2674 | 0.00711 | -0.1504 | 178.256
5 | 1.3178 | 0.00767 | -0.1473 | 171.8123
5.5 | 1.3545 | 0.00858 | -0.1421 | 157.8671
6 | 1.3511 | 0.01069 | -0.1308 | 126.3891
6.5 | 1.3428 | 0.01334 | -0.1197 | 100.6597
7.5 | 1.3045 | 0.02118 | -0.0983 | 61.5911
8 | 1.2954 | 0.02546 | -0.0905 | 50.8798
8.5 | 1.2917 | 0.02983 | -0.084 | 43.302
9 | 1.2895 | 0.03449 | -0.0783 | 37.3876
9.5 | 1.2917 | 0.03915 | -0.0736 | 32.9936
10 | 1.2971 | 0.04393 | -0.0696 | 29.5265
10.5 | 1.3222 | 0.04755 | -0.0669 | 27.8065
11 | 1.3511 | 0.05104 | -0.0646 | 26.4714
11.5 | 1.3798 | 0.05469 | -0.0625 | 25.2295
12 | 1.4078 | 0.05856 | -0.0604 | 24.0403
12.5 | 1.4374 | 0.06241 | -0.0585 | 23.0316
13 | 1.4625 | 0.06682 | -0.0567 | 21.8872
13.5 | 1.4871 | 0.07149 | -0.055 | 20.8015
14 | 1.5094 | 0.07653 | -0.0536 | 19.723
14.5 | 1.5274 | 0.08218 | -0.0523 | 18.586
15 | 1.5402 | 0.08859 | -0.0515 | 17.3857
15.5 | 1.5431 | 0.09624 | -0.0512 | 16.0339
16 | 1.5372 | 0.10515 | -0.0519 | 14.6191
16.5 | 1.5216 | 0.11542 | -0.0539 | 13.1832
17 | 1.5022 | 0.12652 | -0.0571 | 11.8732
17.5 | 1.4812 | 0.13809 | -0.0615 | 10.7263
18 | 1.4595 | 0.15015 | -0.0671 | 9.7203
18.5 | 1.439 | 0.16242 | -0.0738 | 8.8597
19 | 1.4161 | 0.17533 | -0.0818 | 8.0768
19.5 | 1.3928 | 0.18883 | -0.0909 | 7.3759
20 | 1.3723 | 0.20238 | -0.1004 | 6.7808

## 97. Re 8M Mach 0.00 (1)
BIGFOIL.COM POLAR EXPORT
NACA65-719 a=0.8
NACA65-719 a=0.8 |  |  |  | Cl Max: | 1.883 | at alpha= | 13.5 | deg
JavaFoil+Calcfoil stall+Eppler ext transition |  |  |  | L/D Max: | 178.035 | at alpha= | 4 | deg
Re: | 8000000 |  |  | Cd Min: | 0.0048 | at alpha= | -0.5 | deg
Mach: | 0 |  |  | Cl=0 at alpha= | -5.5807 | deg
|  |  |  | @ Cl=0.1, Cd= | 0.0069448
|  |  |  | @ Cl=0.4, Cd= | 0.0055067
|  |  |  | @ Cl=0.6, Cd= | 0.0051876
alpha (deg) | Cl | Cd | Cm | Cl/Cd
-19 | -0.675 | 0.14 | -0.055 | -4.823
-18.5 | -0.684 | 0.13337 | -0.056 | -5.131
-18 | -0.692 | 0.12644 | -0.057 | -5.469
-17.5 | -0.698 | 0.11824 | -0.059 | -5.902
-17 | -0.701 | 0.11216 | -0.06 | -6.251
-16.5 | -0.703 | 0.1054 | -0.062 | -6.667
-16 | -0.702 | 0.09808 | -0.065 | -7.159
-15.5 | -0.698 | 0.09184 | -0.067 | -7.604
-15 | -0.695 | 0.08179 | -0.071 | -8.503
-14.5 | -0.713 | 0.05436 | -0.085 | -13.119
-14 | -0.734 | 0.0307 | -0.095 | -23.908
-13.5 | -0.724 | 0.02439 | -0.098 | -29.698
-13 | -0.706 | 0.02081 | -0.101 | -33.913
-12.5 | -0.681 | 0.01839 | -0.103 | -37.056
-12 | -0.652 | 0.01647 | -0.104 | -39.582
-11.5 | -0.618 | 0.01489 | -0.106 | -41.53
-11 | -0.58 | 0.01381 | -0.108 | -41.989
-10.5 | -0.538 | 0.01278 | -0.109 | -42.101
-10 | -0.493 | 0.0119 | -0.111 | -41.409
-9.5 | -0.454 | 0.00978 | -0.115 | -46.393
-9 | -0.405 | 0.00907 | -0.117 | -44.627
-8.5 | -0.351 | 0.00865 | -0.119 | -40.604
-8 | -0.293 | 0.00787 | -0.12 | -37.237
-7.5 | -0.234 | 0.00765 | -0.121 | -30.58
-7 | -0.174 | 0.00745 | -0.122 | -23.383
-6.5 | -0.113 | 0.0073 | -0.123 | -15.529
-6 | -0.052 | 0.00719 | -0.125 | -7.234
-5.5 | 0.01 | 0.00703 | -0.126 | 1.394
-5 | 0.072 | 0.00699 | -0.127 | 10.295
-4.5 | 0.134 | 0.00689 | -0.128 | 19.51
-4 | 0.197 | 0.00678 | -0.129 | 29.074
-3.5 | 0.26 | 0.00676 | -0.13 | 38.447
-3 | 0.324 | 0.00578 | -0.131 | 55.987
-2.5 | 0.386 | 0.00556 | -0.132 | 69.489
-2 | 0.449 | 0.00532 | -0.133 | 84.374
-1.5 | 0.512 | 0.00539 | -0.134 | 94.896
-1 | 0.574 | 0.00546 | -0.136 | 105.11
-0.5 | 0.637 | 0.0048 | -0.136 | 132.587
0 | 0.696 | 0.00545 | -0.137 | 127.668
0.5 | 0.757 | 0.00555 | -0.138 | 136.468
1 | 0.819 | 0.00568 | -0.139 | 144.173
1.5 | 0.88 | 0.00581 | -0.14 | 151.396
2 | 0.941 | 0.00595 | -0.141 | 158.216
2.5 | 1.002 | 0.00607 | -0.142 | 165.071
3 | 1.062 | 0.00626 | -0.142 | 169.614
3.5 | 1.123 | 0.00646 | -0.143 | 173.741
4 | 1.183 | 0.00665 | -0.144 | 178.035
4.5 | 1.241 | 0.00771 | -0.145 | 161.017
5 | 1.3 | 0.00844 | -0.146 | 154.133
5.5 | 1.343 | 0.00922 | -0.146 | 145.749
6 | 1.397 | 0.01012 | -0.147 | 137.979
6.5 | 1.449 | 0.01104 | -0.148 | 131.208
7 | 1.499 | 0.01214 | -0.148 | 123.535
7.5 | 1.545 | 0.01487 | -0.149 | 103.937
8 | 1.592 | 0.01569 | -0.15 | 101.476
8.5 | 1.636 | 0.01635 | -0.15 | 100.067
9 | 1.677 | 0.01706 | -0.151 | 98.333
9.5 | 1.716 | 0.01773 | -0.152 | 96.801
10 | 1.752 | 0.01847 | -0.153 | 94.889
10.5 | 1.784 | 0.01925 | -0.153 | 92.711
11 | 1.814 | 0.02012 | -0.154 | 90.139
11.5 | 1.839 | 0.02105 | -0.155 | 87.338
12 | 1.857 | 0.02201 | -0.155 | 84.348
12.5 | 1.87 | 0.02302 | -0.156 | 81.218
13 | 1.879 | 0.02402 | -0.157 | 78.201
13.5 | 1.883 | 0.02505 | -0.157 | 75.164
14 | 1.882 | 0.02624 | -0.158 | 71.725
14.5 | 1.877 | 0.02737 | -0.158 | 68.567
15 | 1.866 | 0.02899 | -0.159 | 64.378
15.5 | 1.847 | 0.03008 | -0.159 | 61.414
16 | 1.824 | 0.03166 | -0.16 | 57.601
16.5 | 1.796 | 0.03306 | -0.16 | 54.335
17 | 1.764 | 0.03471 | -0.161 | 50.812
17.5 | 1.727 | 0.03707 | -0.161 | 46.588
18 | 1.688 | 0.03939 | -0.161 | 42.844
18.5 | 1.646 | 0.04152 | -0.161 | 39.641

## 98. Re 8M Mach 0.00 (2)
BIGFOIL.COM POLAR EXPORT
NACA65-719 a=0.8
NACA65-719 a=0.8 |  |  |  | Cl Max: | 1.7575 | at alpha= | 20 | deg
XFOIL ncrit=9 |  |  |  | L/D Max: | 221.133 | at alpha= | 4 | deg
Re: | 8000000 |  |  | Cd Min: | 0.0768 | at alpha= | 20 | deg
Mach: | 0 |  |  | Cl=0 at alpha= | -5.5939 | deg
|  |  |  | @ Cl=0.1, Cd= | 0.0063383
|  |  |  | @ Cl=0.4, Cd= | 0.0053822
|  |  |  | @ Cl=0.6, Cd= | 0.0042889
alpha (deg) | Cl | Cd | Cm | Cl/Cd
-20 | -1.0629 | 0.04079 | -0.1425 | -26.0579
-19.5 | -1.064 | 0.03614 | -0.1436 | -29.4411
-19 | -1.0598 | 0.03229 | -0.1439 | -32.8213
-18.5 | -1.0461 | 0.02939 | -0.144 | -35.5937
-18 | -1.0364 | 0.02647 | -0.1434 | -39.1538
-17.5 | -1.0232 | 0.02399 | -0.1424 | -42.6511
-17 | -1.0037 | 0.02202 | -0.1414 | -45.5813
-16.5 | -0.9861 | 0.01999 | -0.1399 | -49.3297
-16 | -0.964 | 0.01836 | -0.1383 | -52.5054
-15.5 | -0.9399 | 0.0169 | -0.1366 | -55.6154
-15 | -0.9162 | 0.01553 | -0.1346 | -58.9955
-14.5 | -0.8929 | 0.01424 | -0.1323 | -62.7037
-14 | -0.8807 | 0.0131 | -0.1277 | -67.229
-13.5 | -0.8468 | 0.01241 | -0.1254 | -68.2353
-13 | -0.804 | 0.01181 | -0.1245 | -68.0779
-12.5 | -0.7584 | 0.01125 | -0.1239 | -67.4133
-12 | -0.7108 | 0.01065 | -0.1236 | -66.7418
-11.5 | -0.6686 | 0.0096 | -0.1226 | -69.6458
-11 | -0.6165 | 0.0091 | -0.1229 | -67.7473
-10.5 | -0.5628 | 0.00874 | -0.1233 | -64.3936
-10 | -0.5072 | 0.00842 | -0.124 | -60.2375
-9 | -0.3944 | 0.00791 | -0.1256 | -49.8609
-8.5 | -0.3378 | 0.00766 | -0.1265 | -44.0992
-8 | -0.2803 | 0.00742 | -0.1274 | -37.7763
-7.5 | -0.2225 | 0.00723 | -0.1284 | -30.7746
-7 | -0.1644 | 0.00706 | -0.1294 | -23.2861
-6.5 | -0.1062 | 0.00684 | -0.1305 | -15.5263
-6 | -0.048 | 0.0067 | -0.1315 | -7.1642
-5.5 | 0.0111 | 0.00655 | -0.1327 | 1.6947
-5 | 0.0697 | 0.00639 | -0.1338 | 10.9077
-4.5 | 0.1283 | 0.00629 | -0.1349 | 20.3975
-4 | 0.1876 | 0.00614 | -0.1361 | 30.5537
-3.5 | 0.2466 | 0.00602 | -0.1373 | 40.9635
-3 | 0.305 | 0.00586 | -0.1384 | 52.0478
-2.5 | 0.3636 | 0.0056 | -0.1396 | 64.9286
-2 | 0.4221 | 0.00525 | -0.1409 | 80.4
-1.5 | 0.4803 | 0.00493 | -0.1421 | 97.4239
-1 | 0.5377 | 0.00449 | -0.1433 | 119.755
-0.5 | 0.5968 | 0.00429 | -0.1446 | 139.1142
0 | 0.6563 | 0.00427 | -0.1459 | 153.7002
0.5 | 0.7152 | 0.0043 | -0.147 | 166.3256
1 | 0.7731 | 0.00438 | -0.1479 | 176.5068
1.5 | 0.8322 | 0.00442 | -0.1491 | 188.2805
2 | 0.889 | 0.00455 | -0.1498 | 195.3846
2.5 | 0.9468 | 0.00461 | -0.1508 | 205.3796
3 | 1.0022 | 0.00475 | -0.1513 | 210.9895
3.5 | 1.0583 | 0.00486 | -0.1519 | 217.7572
4 | 1.1123 | 0.00503 | -0.1521 | 221.1332
4.5 | 1.1561 | 0.00546 | -0.1504 | 211.7399
5 | 1.1626 | 0.00643 | -0.1411 | 180.8087
6.5 | 1.1928 | 0.01005 | -0.118 | 118.6866
7 | 1.2107 | 0.01133 | -0.1125 | 106.8579
7.5 | 1.2257 | 0.01283 | -0.1067 | 95.5339
8 | 1.2459 | 0.01425 | -0.1021 | 87.4316
8.5 | 1.2642 | 0.01587 | -0.0974 | 79.6597
9.5 | 1.3007 | 0.01958 | -0.089 | 66.43
10 | 1.3233 | 0.02142 | -0.0857 | 61.7787
10.5 | 1.3491 | 0.02318 | -0.0831 | 58.201
11 | 1.3765 | 0.02494 | -0.0808 | 55.1925
11.5 | 1.4038 | 0.02678 | -0.0787 | 52.4197
12 | 1.4301 | 0.02874 | -0.0767 | 49.7599
12.5 | 1.4587 | 0.0306 | -0.075 | 47.6699
13 | 1.4841 | 0.03276 | -0.0732 | 45.3022
13.5 | 1.5072 | 0.03517 | -0.0714 | 42.8547
14 | 1.5333 | 0.0374 | -0.07 | 40.9973
14.5 | 1.5589 | 0.03971 | -0.0686 | 39.2571
15 | 1.5803 | 0.04246 | -0.0672 | 37.2186
15.5 | 1.6012 | 0.04531 | -0.0659 | 35.3388
16 | 1.6242 | 0.04801 | -0.0648 | 33.8305
16.5 | 1.6444 | 0.05105 | -0.0638 | 32.2116
17 | 1.6633 | 0.0543 | -0.0629 | 30.6317
17.5 | 1.6828 | 0.05743 | -0.062 | 29.3018
18 | 1.6985 | 0.06089 | -0.0612 | 27.8946
18.5 | 1.7138 | 0.06472 | -0.0607 | 26.4802
19 | 1.7322 | 0.06825 | -0.0604 | 25.3802
19.5 | 1.746 | 0.07236 | -0.0602 | 24.1294
20 | 1.7575 | 0.0768 | -0.0601 | 22.8841

## 99. Re 8M Mach 0.10 (1)
BIGFOIL.COM POLAR EXPORT
NACA65-719 a=0.8
NACA65-719 a=0.8 |  |  |  | Cl Max: | 1.874 | at alpha= | 13.5 | deg
JavaFoil+Calcfoil stall+Eppler ext transition |  |  |  | L/D Max: | 177.138 | at alpha= | 4 | deg
Re: | 8000000 |  |  | Cd Min: | 0.00478 | at alpha= | -1 | deg
Mach: | 0.1 |  |  | Cl=0 at alpha= | -5.5807 | deg
|  |  |  | @ Cl=0.1, Cd= | 0.0069522
|  |  |  | @ Cl=0.4, Cd= | 0.0055
|  |  |  | @ Cl=0.6, Cd= | 0.0047983
alpha (deg) | Cl | Cd | Cm | Cl/Cd
-19 | -0.639 | 0.14195 | -0.054 | -4.501
-18.5 | -0.651 | 0.13609 | -0.055 | -4.784
-18 | -0.662 | 0.12741 | -0.057 | -5.196
-17.5 | -0.671 | 0.12102 | -0.058 | -5.541
-17 | -0.677 | 0.11459 | -0.059 | -5.909
-16.5 | -0.681 | 0.10807 | -0.061 | -6.303
-16 | -0.683 | 0.10154 | -0.063 | -6.724
-15.5 | -0.681 | 0.09546 | -0.065 | -7.135
-15 | -0.678 | 0.0875 | -0.068 | -7.752
-14.5 | -0.68 | 0.07253 | -0.076 | -9.38
-14 | -0.714 | 0.03726 | -0.093 | -19.163
-13.5 | -0.713 | 0.02666 | -0.098 | -26.757
-13 | -0.699 | 0.02199 | -0.101 | -31.782
-12.5 | -0.677 | 0.01917 | -0.103 | -35.308
-12 | -0.649 | 0.01692 | -0.105 | -38.372
-11.5 | -0.617 | 0.01522 | -0.106 | -40.543
-11 | -0.579 | 0.01408 | -0.108 | -41.154
-10.5 | -0.538 | 0.013 | -0.11 | -41.423
-10 | -0.494 | 0.01205 | -0.111 | -40.967
-9.5 | -0.453 | 0.01009 | -0.115 | -44.908
-9 | -0.405 | 0.00901 | -0.117 | -44.96
-8.5 | -0.352 | 0.00868 | -0.12 | -40.628
-8 | -0.294 | 0.00792 | -0.121 | -37.185
-7.5 | -0.235 | 0.00767 | -0.122 | -30.647
-7 | -0.175 | 0.00746 | -0.123 | -23.437
-6.5 | -0.114 | 0.00733 | -0.124 | -15.536
-6 | -0.052 | 0.00722 | -0.125 | -7.238
-5.5 | 0.01 | 0.0071 | -0.126 | 1.387
-5 | 0.072 | 0.00697 | -0.127 | 10.376
-4.5 | 0.135 | 0.00693 | -0.129 | 19.484
-4 | 0.198 | 0.00683 | -0.13 | 28.972
-3.5 | 0.261 | 0.00672 | -0.131 | 38.818
-3 | 0.325 | 0.00582 | -0.132 | 55.931
-2.5 | 0.388 | 0.00554 | -0.133 | 70.077
-2 | 0.451 | 0.00533 | -0.134 | 84.761
-1.5 | 0.514 | 0.0054 | -0.135 | 95.314
-1 | 0.577 | 0.00478 | -0.136 | 120.666
-0.5 | 0.64 | 0.00483 | -0.137 | 132.519
0 | 0.699 | 0.00548 | -0.138 | 127.657
0.5 | 0.761 | 0.00556 | -0.139 | 136.942
1 | 0.822 | 0.00569 | -0.139 | 144.42
1.5 | 0.884 | 0.00583 | -0.14 | 151.704
2 | 0.945 | 0.00595 | -0.141 | 158.766
2.5 | 1.007 | 0.00609 | -0.142 | 165.303
3 | 1.068 | 0.00631 | -0.143 | 169.119
3.5 | 1.128 | 0.00651 | -0.144 | 173.182
4 | 1.189 | 0.00671 | -0.145 | 177.138
4.5 | 1.247 | 0.00776 | -0.146 | 160.689
5 | 1.306 | 0.0085 | -0.146 | 153.758
5.5 | 1.349 | 0.00932 | -0.147 | 144.716
6 | 1.403 | 0.01022 | -0.148 | 137.279
6.5 | 1.455 | 0.01115 | -0.148 | 130.474
7 | 1.506 | 0.01229 | -0.149 | 122.52
7.5 | 1.552 | 0.01506 | -0.15 | 103.05
8 | 1.598 | 0.01585 | -0.15 | 100.858
8.5 | 1.642 | 0.01654 | -0.151 | 99.27
9 | 1.683 | 0.01724 | -0.152 | 97.625
9.5 | 1.721 | 0.01795 | -0.153 | 95.914
10 | 1.757 | 0.01875 | -0.153 | 93.664
10.5 | 1.788 | 0.01954 | -0.154 | 91.495
11 | 1.816 | 0.02041 | -0.155 | 88.965
11.5 | 1.84 | 0.02136 | -0.155 | 86.128
12 | 1.856 | 0.02244 | -0.156 | 82.694
12.5 | 1.867 | 0.02341 | -0.157 | 79.74
13 | 1.873 | 0.02445 | -0.157 | 76.613
13.5 | 1.874 | 0.02559 | -0.158 | 73.231
14 | 1.871 | 0.02676 | -0.159 | 69.913
14.5 | 1.862 | 0.028 | -0.159 | 66.5
15 | 1.847 | 0.02934 | -0.16 | 62.951
15.5 | 1.824 | 0.03075 | -0.16 | 59.296
16 | 1.795 | 0.03232 | -0.161 | 55.536
16.5 | 1.762 | 0.03389 | -0.161 | 51.993
17 | 1.723 | 0.03609 | -0.161 | 47.751
17.5 | 1.681 | 0.03847 | -0.161 | 43.681
18 | 1.636 | 0.04054 | -0.162 | 40.361
18.5 | 1.588 | 0.04339 | -0.162 | 36.611

## 100. Re 8M Mach 0.10 (2)
BIGFOIL.COM POLAR EXPORT
NACA65-719 a=0.8
NACA65-719 a=0.8 |  |  |  | Cl Max: | 1.7563 | at alpha= | 20 | deg
XFOIL ncrit=9 |  |  |  | L/D Max: | 221.465 | at alpha= | 4 | deg
Re: | 8000000 |  |  | Cd Min: | 0.07927 | at alpha= | 20 | deg
Mach: | 0.1 |  |  | Cl=0 at alpha= | -5.5918 | deg
|  |  |  | @ Cl=0.1, Cd= | 0.006354
|  |  |  | @ Cl=0.4, Cd= | 0.0054209
|  |  |  | @ Cl=0.6, Cd= | 0.0043014
alpha (deg) | Cl | Cd | Cm | Cl/Cd
-20 | -1.0377 | 0.04467 | -0.1441 | -23.2304
-19.5 | -1.0379 | 0.0397 | -0.1458 | -26.1436
-19 | -1.0455 | 0.0346 | -0.1466 | -30.2168
-18.5 | -1.0295 | 0.03165 | -0.147 | -32.5276
-18 | -1.0226 | 0.02828 | -0.1467 | -36.1598
-17.5 | -1.0127 | 0.02544 | -0.1457 | -39.8074
-17 | -0.9947 | 0.02327 | -0.1447 | -42.746
-16.5 | -0.9792 | 0.02102 | -0.1432 | -46.5842
-16 | -0.9581 | 0.01925 | -0.1416 | -49.7714
-15.5 | -0.9347 | 0.01767 | -0.1398 | -52.8976
-15 | -0.9117 | 0.01619 | -0.1377 | -56.3125
-14.5 | -0.8879 | 0.01483 | -0.1355 | -59.8719
-14 | -0.8672 | 0.01354 | -0.1325 | -64.0473
-13.5 | -0.8482 | 0.01269 | -0.128 | -66.84
-13 | -0.8071 | 0.01204 | -0.1267 | -67.0349
-12.5 | -0.7624 | 0.01143 | -0.1258 | -66.7017
-12 | -0.7142 | 0.01086 | -0.1254 | -65.7643
-11.5 | -0.6661 | 0.01022 | -0.125 | -65.1761
-11 | -0.6213 | 0.0092 | -0.1242 | -67.5326
-10.5 | -0.5669 | 0.00883 | -0.1246 | -64.2016
-10 | -0.5112 | 0.00849 | -0.1252 | -60.212
-9.5 | -0.4547 | 0.00824 | -0.1259 | -55.182
-9 | -0.3974 | 0.00797 | -0.1267 | -49.862
-8.5 | -0.3404 | 0.00771 | -0.1274 | -44.1505
-8 | -0.2825 | 0.00745 | -0.1284 | -37.9195
-7.5 | -0.2244 | 0.00727 | -0.1293 | -30.8666
-7 | -0.1657 | 0.00709 | -0.1303 | -23.3709
-6.5 | -0.1072 | 0.00687 | -0.1313 | -15.6041
-6 | -0.0485 | 0.00672 | -0.1323 | -7.2173
-5.5 | 0.0109 | 0.00657 | -0.1335 | 1.6591
-5 | 0.0699 | 0.00641 | -0.1346 | 10.9048
-4.5 | 0.129 | 0.0063 | -0.1357 | 20.4762
-4 | 0.1887 | 0.00616 | -0.1369 | 30.6331
-3.5 | 0.248 | 0.00604 | -0.138 | 41.0596
-3 | 0.3068 | 0.00589 | -0.1391 | 52.0883
-2.5 | 0.3659 | 0.00563 | -0.1404 | 64.9911
-2 | 0.4246 | 0.00527 | -0.1416 | 80.5693
-1.5 | 0.483 | 0.00495 | -0.1428 | 97.5758
-1 | 0.5408 | 0.00451 | -0.1441 | 119.9113
-0.5 | 0.6004 | 0.0043 | -0.1454 | 139.6279
0 | 0.6601 | 0.00428 | -0.1466 | 154.229
0.5 | 0.7192 | 0.00432 | -0.1477 | 166.4815
1 | 0.7777 | 0.00439 | -0.1487 | 177.1526
1.5 | 0.837 | 0.00443 | -0.1499 | 188.9391
2 | 0.8941 | 0.00457 | -0.1506 | 195.6455
2.5 | 0.9523 | 0.00463 | -0.1515 | 205.6803
3 | 1.0079 | 0.00477 | -0.152 | 211.2998
3.5 | 1.0643 | 0.00488 | -0.1526 | 218.0943
4 | 1.1184 | 0.00505 | -0.1527 | 221.4653
4.5 | 1.1629 | 0.00545 | -0.151 | 213.3761
5 | 1.1665 | 0.00644 | -0.1411 | 181.1335
5.5 | 1.1717 | 0.00761 | -0.132 | 153.9685
6 | 1.1787 | 0.00896 | -0.1238 | 131.5513
6.5 | 1.1952 | 0.01019 | -0.1177 | 117.2915
7 | 1.2121 | 0.01152 | -0.1119 | 105.217
7.5 | 1.2267 | 0.01308 | -0.1061 | 93.7844
8 | 1.2454 | 0.0146 | -0.1012 | 85.3014
8.5 | 1.2636 | 0.01628 | -0.0965 | 77.6167
9 | 1.2793 | 0.01825 | -0.0918 | 70.0986
9.5 | 1.2997 | 0.02015 | -0.088 | 64.5012
10 | 1.3219 | 0.02209 | -0.0848 | 59.8416
10.5 | 1.3474 | 0.02395 | -0.0821 | 56.2589
11 | 1.3758 | 0.02569 | -0.0799 | 53.5539
11.5 | 1.4044 | 0.0275 | -0.0779 | 51.0691
12 | 1.4299 | 0.02959 | -0.0758 | 48.3238
12.5 | 1.457 | 0.03166 | -0.074 | 46.0202
13 | 1.4833 | 0.03379 | -0.0723 | 43.8976
13.5 | 1.508 | 0.03615 | -0.0705 | 41.7151
14 | 1.5329 | 0.03857 | -0.069 | 39.7433
14.5 | 1.5572 | 0.04108 | -0.0676 | 37.9065
15 | 1.5809 | 0.04369 | -0.0663 | 36.1845
15.5 | 1.601 | 0.04672 | -0.0649 | 34.268
16 | 1.6221 | 0.04971 | -0.0637 | 32.6313
16.5 | 1.645 | 0.05257 | -0.0628 | 31.2916
17 | 1.6633 | 0.05597 | -0.0619 | 29.7177
17.5 | 1.6793 | 0.05965 | -0.061 | 28.1526
18 | 1.6958 | 0.06306 | -0.0602 | 26.8918
18.5 | 1.7147 | 0.0666 | -0.0598 | 25.7462
19 | 1.7288 | 0.07076 | -0.0594 | 24.4319
19.5 | 1.742 | 0.07506 | -0.0592 | 23.2081
20 | 1.7563 | 0.07927 | -0.0592 | 22.1559

## 101. Re 8M Mach 0.25 (1)
BIGFOIL.COM POLAR EXPORT
NACA65-719 a=0.8
NACA65-719 a=0.8 |  |  |  | Cl Max: | 1.836 | at alpha= | 12 | deg
JavaFoil+Calcfoil stall+Eppler ext transition |  |  |  | L/D Max: | 176.644 | at alpha= | 4 | deg
Re: | 8000000 |  |  | Cd Min: | 0.00482 | at alpha= | -2 | deg
Mach: | 0.25 |  |  | Cl=0 at alpha= | -5.5781 | deg
|  |  |  | @ Cl=0.1, Cd= | 0.00708
|  |  |  | @ Cl=0.4, Cd= | 0.0056668
|  |  |  | @ Cl=0.6, Cd= | 0.0053986
alpha (deg) | Cl | Cd | Cm | Cl/Cd
-17.5 | -0.432 | 0.13586 | -0.053 | -3.183
-17 | -0.469 | 0.12834 | -0.054 | -3.654
-16.5 | -0.501 | 0.12001 | -0.056 | -4.178
-16 | -0.529 | 0.1137 | -0.057 | -4.653
-15.5 | -0.551 | 0.10852 | -0.058 | -5.076
-15 | -0.568 | 0.10052 | -0.06 | -5.655
-14.5 | -0.58 | 0.09412 | -0.063 | -6.164
-14 | -0.586 | 0.08807 | -0.065 | -6.656
-13.5 | -0.586 | 0.08166 | -0.067 | -7.181
-13 | -0.587 | 0.06992 | -0.076 | -8.392
-12.5 | -0.625 | 0.03132 | -0.099 | -19.967
-12 | -0.622 | 0.02187 | -0.105 | -28.428
-11.5 | -0.6 | 0.01849 | -0.108 | -32.47
-11 | -0.572 | 0.01611 | -0.11 | -35.507
-10.5 | -0.537 | 0.01433 | -0.112 | -37.473
-10 | -0.496 | 0.01306 | -0.114 | -37.975
-9.5 | -0.45 | 0.01201 | -0.115 | -37.508
-9 | -0.404 | 0.01067 | -0.118 | -37.852
-8.5 | -0.355 | 0.00937 | -0.121 | -37.85
-8 | -0.301 | 0.00818 | -0.124 | -36.739
-7.5 | -0.24 | 0.00792 | -0.125 | -30.358
-7 | -0.179 | 0.00771 | -0.126 | -23.227
-6.5 | -0.117 | 0.00748 | -0.127 | -15.606
-6 | -0.054 | 0.00735 | -0.129 | -7.293
-5.5 | 0.01 | 0.00724 | -0.13 | 1.396
-5 | 0.074 | 0.00714 | -0.131 | 10.392
-4.5 | 0.139 | 0.00699 | -0.132 | 19.836
-4 | 0.203 | 0.0069 | -0.133 | 29.488
-3.5 | 0.268 | 0.00687 | -0.134 | 39.038
-3 | 0.334 | 0.00596 | -0.136 | 56.105
-2.5 | 0.399 | 0.00568 | -0.137 | 70.231
-2 | 0.464 | 0.00482 | -0.137 | 96.149
-1.5 | 0.529 | 0.00484 | -0.138 | 109.273
-1 | 0.593 | 0.00539 | -0.139 | 109.97
-0.5 | 0.658 | 0.00547 | -0.14 | 120.268
0 | 0.717 | 0.00558 | -0.141 | 128.494
0.5 | 0.781 | 0.0057 | -0.142 | 136.852
1 | 0.844 | 0.00584 | -0.143 | 144.402
1.5 | 0.907 | 0.00599 | -0.144 | 151.553
2 | 0.97 | 0.00613 | -0.145 | 158.342
2.5 | 1.033 | 0.00627 | -0.146 | 164.624
3 | 1.095 | 0.00649 | -0.147 | 168.839
3.5 | 1.158 | 0.00669 | -0.148 | 172.979
4 | 1.22 | 0.00691 | -0.149 | 176.644
4.5 | 1.28 | 0.00812 | -0.149 | 157.677
5 | 1.34 | 0.00888 | -0.15 | 150.957
5.5 | 1.383 | 0.00982 | -0.151 | 140.816
6 | 1.437 | 0.01081 | -0.152 | 132.909
6.5 | 1.49 | 0.01188 | -0.152 | 125.429
7 | 1.54 | 0.01304 | -0.153 | 118.091
7.5 | 1.586 | 0.01599 | -0.154 | 99.212
8 | 1.631 | 0.01685 | -0.154 | 96.798
8.5 | 1.673 | 0.01764 | -0.155 | 94.864
9 | 1.712 | 0.01844 | -0.156 | 92.796
9.5 | 1.746 | 0.01929 | -0.157 | 90.526
10 | 1.776 | 0.02017 | -0.157 | 88.056
10.5 | 1.801 | 0.02112 | -0.158 | 85.271
11 | 1.821 | 0.02214 | -0.159 | 82.238
11.5 | 1.834 | 0.02326 | -0.159 | 78.843
12 | 1.836 | 0.02443 | -0.16 | 75.158
12.5 | 1.831 | 0.02583 | -0.161 | 70.894
13 | 1.818 | 0.02706 | -0.161 | 67.176
13.5 | 1.796 | 0.02852 | -0.162 | 62.965
14 | 1.766 | 0.02993 | -0.162 | 59
14.5 | 1.727 | 0.03172 | -0.163 | 54.463
15 | 1.68 | 0.03369 | -0.163 | 49.864
15.5 | 1.616 | 0.03578 | -0.164 | 45.153
16 | 1.543 | 0.03813 | -0.164 | 40.472
16.5 | 1.463 | 0.04089 | -0.164 | 35.769
17 | 1.375 | 0.0443 | -0.164 | 31.037

## 102. Re 8M Mach 0.25 (2)
BIGFOIL.COM POLAR EXPORT
NACA65-719 a=0.8
NACA65-719 a=0.8 |  |  |  | Cl Max: | 1.7357 | at alpha= | 20 | deg
XFOIL ncrit=9 |  |  |  | L/D Max: | 222.476 | at alpha= | 4 | deg
Re: | 8000000 |  |  | Cd Min: | 0.156 | at alpha= | -20 | deg
Mach: | 0.25 |  |  | Cl=0 at alpha= | -5.5821 | deg
|  |  |  | @ Cl=0.1, Cd= | 0.0064704
|  |  |  | @ Cl=0.4, Cd= | 0.0056083
|  |  |  | @ Cl=0.6, Cd= | 0.0044337
alpha (deg) | Cl | Cd | Cm | Cl/Cd
-20 | -0.3648 | 0.156 | -0.0915 | -2.3385
-19.5 | -0.7597 | 0.08044 | -0.136 | -9.4443
-19 | -0.8618 | 0.05998 | -0.1498 | -14.3681
-18.5 | -0.885 | 0.05105 | -0.1551 | -17.3359
-18 | -0.8921 | 0.0445 | -0.1582 | -20.0472
-17.5 | -0.9224 | 0.03682 | -0.1604 | -25.0516
-17 | -0.9096 | 0.03322 | -0.1607 | -27.3811
-16.5 | -0.9181 | 0.02853 | -0.1601 | -32.1802
-16 | -0.9116 | 0.0253 | -0.1586 | -36.0316
-15.5 | -0.8921 | 0.02299 | -0.1571 | -38.8038
-15 | -0.8805 | 0.02048 | -0.1546 | -42.9932
-14.5 | -0.8633 | 0.0184 | -0.1519 | -46.9185
-14 | -0.8411 | 0.01663 | -0.1492 | -50.5773
-13.5 | -0.8154 | 0.01511 | -0.1464 | -53.9643
-13 | -0.7891 | 0.01375 | -0.1435 | -57.3891
-12.5 | -0.775 | 0.01262 | -0.138 | -61.4105
-12 | -0.7328 | 0.01185 | -0.136 | -61.8397
-11.5 | -0.6847 | 0.01118 | -0.1346 | -61.2433
-11 | -0.6335 | 0.01057 | -0.1337 | -59.9338
-10.5 | -0.59 | 0.00934 | -0.1321 | -63.1692
-10 | -0.5326 | 0.00895 | -0.132 | -59.5084
-9.5 | -0.4744 | 0.00856 | -0.1322 | -55.4206
-9 | -0.4149 | 0.00827 | -0.1325 | -50.1693
-8.5 | -0.3548 | 0.008 | -0.133 | -44.35
-8 | -0.2949 | 0.00769 | -0.1336 | -38.3485
-7.5 | -0.2345 | 0.00746 | -0.1342 | -31.4343
-7 | -0.1733 | 0.00725 | -0.1351 | -23.9034
-6.5 | -0.1126 | 0.00706 | -0.1359 | -15.949
-6 | -0.0514 | 0.00684 | -0.1368 | -7.5146
-5.5 | 0.0101 | 0.00668 | -0.1378 | 1.512
-5 | 0.0711 | 0.00655 | -0.1388 | 10.855
-4.5 | 0.1328 | 0.00638 | -0.1399 | 20.815
-4 | 0.1944 | 0.00626 | -0.1411 | 31.0543
-3.5 | 0.2554 | 0.00616 | -0.1421 | 41.461
-3 | 0.3168 | 0.006 | -0.1433 | 52.8
-2.5 | 0.3778 | 0.00573 | -0.1445 | 65.9337
-2 | 0.438 | 0.0054 | -0.1457 | 81.1111
-1.5 | 0.4978 | 0.00508 | -0.1469 | 97.9921
-1 | 0.5583 | 0.00457 | -0.1483 | 122.1663
-0.5 | 0.6195 | 0.00437 | -0.1496 | 141.762
0 | 0.6806 | 0.00438 | -0.1507 | 155.3881
0.5 | 0.7411 | 0.00443 | -0.1517 | 167.2912
1 | 0.8025 | 0.00446 | -0.1529 | 179.9327
1.5 | 0.8633 | 0.00452 | -0.1539 | 190.9956
2 | 0.9217 | 0.00466 | -0.1544 | 197.7897
2.5 | 0.9817 | 0.00473 | -0.1553 | 207.5476
3 | 1.0382 | 0.00488 | -0.1555 | 212.7459
3.5 | 1.096 | 0.00499 | -0.1558 | 219.6393
4 | 1.1502 | 0.00517 | -0.1555 | 222.4758
4.5 | 1.1973 | 0.00547 | -0.1537 | 218.8848
5 | 1.1987 | 0.00639 | -0.1429 | 187.59
5.5 | 1.2018 | 0.0077 | -0.1333 | 156.0779
6 | 1.2027 | 0.00933 | -0.1238 | 128.9068
6.5 | 1.2116 | 0.01092 | -0.1162 | 110.9524
7 | 1.2244 | 0.01256 | -0.1097 | 97.4841
7.5 | 1.236 | 0.01442 | -0.1033 | 85.7143
8 | 1.2528 | 0.01628 | -0.0981 | 76.9533
8.5 | 1.2661 | 0.01849 | -0.0928 | 68.4749
9 | 1.279 | 0.02097 | -0.0878 | 60.9919
9.5 | 1.2969 | 0.02336 | -0.0838 | 55.518
10 | 1.318 | 0.02572 | -0.0805 | 51.2442
10.5 | 1.3448 | 0.02784 | -0.0779 | 48.3046
11 | 1.3719 | 0.03003 | -0.0756 | 45.6843
11.5 | 1.4009 | 0.03216 | -0.0735 | 43.5603
12 | 1.428 | 0.0345 | -0.0715 | 41.3913
12.5 | 1.4545 | 0.03699 | -0.0695 | 39.3214
13 | 1.4792 | 0.03969 | -0.0676 | 37.2688
13.5 | 1.5065 | 0.04223 | -0.066 | 35.6737
14 | 1.5317 | 0.04506 | -0.0644 | 33.9925
14.5 | 1.554 | 0.04823 | -0.0628 | 32.2206
15 | 1.5749 | 0.05157 | -0.0614 | 30.5391
15.5 | 1.6 | 0.05461 | -0.0602 | 29.2987
16 | 1.6203 | 0.05823 | -0.0591 | 27.8259
16.5 | 1.6388 | 0.06208 | -0.058 | 26.3982
17 | 1.6557 | 0.0662 | -0.0571 | 25.0106
17.5 | 1.6747 | 0.0702 | -0.0565 | 23.8561
18 | 1.6905 | 0.07461 | -0.056 | 22.6578
18.5 | 1.7039 | 0.07898 | -0.0553 | 21.5738
19 | 1.716 | 0.08404 | -0.0552 | 20.4188
19.5 | 1.7272 | 0.08929 | -0.0553 | 19.3437
20 | 1.7357 | 0.09497 | -0.0558 | 18.2763

## 103. Re 8M Mach 0.50 (1)
BIGFOIL.COM POLAR EXPORT
NACA65-719 a=0.8
NACA65-719 a=0.8 |  |  |  | Cl Max: | 1.74 | at alpha= | 8.5 | deg
JavaFoil+Calcfoil stall+Eppler ext transition |  |  |  | L/D Max: | 167.721 | at alpha= | 4 | deg
Re: | 8000000 |  |  | Cd Min: | 0.00572 | at alpha= | -2 | deg
Mach: | 0.5 |  |  | Cl=0 at alpha= | -5.5786 | deg
|  |  |  | @ Cl=0.1, Cd= | 0.0072
|  |  |  | @ Cl=0.4, Cd= | 0.0067492
|  |  |  | @ Cl=0.6, Cd= | 0.0057988
alpha (deg) | Cl | Cd | Cm | Cl/Cd
-20 | -0.829 | 0.15055 | -0.062 | -5.509
-19.5 | -0.801 | 0.14615 | -0.063 | -5.48
-19 | -0.776 | 0.14424 | -0.067 | -5.379
-18.5 | -0.746 | 0.14013 | -0.066 | -5.322
-18 | -0.715 | 0.13733 | -0.064 | -5.209
-17.5 | -0.685 | 0.13244 | -0.062 | -5.174
-17 | -0.657 | 0.12543 | -0.063 | -5.237
-16.5 | -0.629 | 0.12778 | -0.064 | -4.923
-16 | -0.601 | 0.11747 | -0.065 | -5.113
-15.5 | -0.571 | 0.1128 | -0.064 | -5.061
-15 | -0.543 | 0.10437 | -0.065 | -5.199
-14.5 | -0.515 | 0.09548 | -0.068 | -5.395
-14 | -0.486 | 0.09023 | -0.069 | -5.391
-13.5 | -0.461 | 0.08136 | -0.075 | -5.663
-13 | -0.427 | 0.09262 | -0.064 | -4.608
-12.5 | -0.398 | 0.08317 | -0.065 | -4.789
-12 | -0.371 | 0.07641 | -0.069 | -4.849
-11.5 | -0.346 | 0.06553 | -0.081 | -5.282
-11 | -0.358 | 0.02181 | -0.119 | -16.404
-10.5 | -0.283 | 0.08562 | -0.062 | -3.3
-10 | -0.254 | 0.07229 | -0.062 | -3.511
-9.5 | -0.314 | 0.0627 | -0.068 | -5.009
-9 | -0.332 | 0.05539 | -0.076 | -5.999
-8.5 | -0.347 | 0.01614 | -0.127 | -21.487
-8 | -0.303 | 0.01321 | -0.131 | -22.91
-7.5 | -0.248 | 0.0119 | -0.133 | -20.813
-7 | -0.19 | 0.0096 | -0.137 | -19.79
-6.5 | -0.127 | 0.00873 | -0.141 | -14.517
-6 | -0.059 | 0.00832 | -0.144 | -7.121
-5.5 | 0.011 | 0.00809 | -0.145 | 1.385
-5 | 0.082 | 0.00707 | -0.146 | 11.661
-4.5 | 0.154 | 0.00759 | -0.147 | 20.345
-4 | 0.227 | 0.00745 | -0.148 | 30.412
-3.5 | 0.299 | 0.00733 | -0.149 | 40.799
-3 | 0.374 | 0.00715 | -0.15 | 52.314
-2.5 | 0.446 | 0.00604 | -0.151 | 73.883
-2 | 0.519 | 0.00572 | -0.152 | 90.742
-1.5 | 0.591 | 0.00579 | -0.154 | 102.055
-1 | 0.663 | 0.00586 | -0.155 | 113.102
-0.5 | 0.735 | 0.00598 | -0.156 | 122.882
0 | 0.798 | 0.00619 | -0.157 | 128.747
0.5 | 0.868 | 0.00637 | -0.158 | 136.363
1 | 0.938 | 0.00655 | -0.159 | 143.304
1.5 | 1.009 | 0.00675 | -0.16 | 149.334
2 | 1.079 | 0.00694 | -0.161 | 155.543
2.5 | 1.149 | 0.00716 | -0.162 | 160.362
3 | 1.218 | 0.00747 | -0.163 | 163.002
3.5 | 1.287 | 0.00778 | -0.164 | 165.43
4 | 1.357 | 0.00809 | -0.165 | 167.721
4.5 | 1.422 | 0.00991 | -0.166 | 143.47
5 | 1.49 | 0.01091 | -0.167 | 136.53
5.5 | 1.526 | 0.01248 | -0.167 | 122.29
6 | 1.581 | 0.01399 | -0.168 | 113.027
6.5 | 1.633 | 0.01583 | -0.169 | 103.097
7 | 1.676 | 0.02012 | -0.17 | 83.306
7.5 | 1.712 | 0.02138 | -0.17 | 80.051
8 | 1.735 | 0.02261 | -0.171 | 76.747
8.5 | 1.74 | 0.02406 | -0.172 | 72.331
9 | 1.716 | 0.02573 | -0.173 | 66.698
9.5 | 1.634 | 0.02805 | -0.174 | 58.254
10 | 1.228 | 0.031 | -0.174 | 39.614
10.5 | 1.077 | 0.03439 | -0.175 | 31.331
11 | 1.11 | 0.03428 | -0.176 | 32.382
11.5 | 1.137 | 0.03863 | -0.175 | 29.421
12 | 1.169 | 0.03784 | -0.177 | 30.901
12.5 | 1.197 | 0.04154 | -0.177 | 28.813
13 | 1.223 | 0.04594 | -0.177 | 26.619
13.5 | 1.25 | 0.04691 | -0.177 | 26.657

## 104. Re 8M Mach 0.50 (2)
BIGFOIL.COM POLAR EXPORT
NACA65-719 a=0.8
NACA65-719 a=0.8 |  |  |  | Cl Max: | 1.5562 | at alpha= | 15 | deg
XFOIL ncrit=9 |  |  |  | L/D Max: | 191.148 | at alpha= | 3.5 | deg
Re: | 8000000 |  |  | Cd Min: | 0.20115 | at alpha= | 20 | deg
Mach: | 0.5 |  |  | Cl=0 at alpha= | -5.5296 | deg
|  |  |  | @ Cl=0.1, Cd= | 0.0070449
|  |  |  | @ Cl=0.4, Cd= | 0.0063826
|  |  |  | @ Cl=0.6, Cd= | 0.0052989
alpha (deg) | Cl | Cd | Cm | Cl/Cd
-12.5 | -0.4144 | 0.03932 | -0.1934 | -10.5392
-12 | -0.4371 | 0.03267 | -0.1951 | -13.3792
-11.5 | -0.4662 | 0.02678 | -0.1941 | -17.4085
-11 | -0.512 | 0.02071 | -0.1899 | -24.7224
-10.5 | -0.5144 | 0.01718 | -0.1841 | -29.9418
-10 | -0.5171 | 0.01409 | -0.1776 | -36.6998
-9.5 | -0.5171 | 0.01183 | -0.1699 | -43.7109
-9 | -0.4743 | 0.01056 | -0.1652 | -44.9148
-8.5 | -0.412 | 0.00984 | -0.1624 | -41.8699
-8 | -0.3458 | 0.00924 | -0.1603 | -37.4242
-7.5 | -0.2779 | 0.00873 | -0.1589 | -31.8328
-7 | -0.2078 | 0.00828 | -0.158 | -25.0966
-6.5 | -0.1378 | 0.00794 | -0.1575 | -17.3552
-6 | -0.0667 | 0.00764 | -0.1574 | -8.7304
-5.5 | 0.0042 | 0.00733 | -0.1576 | 0.57299
-5 | 0.0744 | 0.00711 | -0.1579 | 10.4641
-4.5 | 0.1452 | 0.00693 | -0.1584 | 20.9524
-4 | 0.2159 | 0.00673 | -0.1592 | 32.0802
-3.5 | 0.2858 | 0.0066 | -0.16 | 43.303
-3 | 0.3544 | 0.0065 | -0.1606 | 54.5231
-2.5 | 0.4243 | 0.00632 | -0.1617 | 67.1361
-2 | 0.4923 | 0.00599 | -0.1626 | 82.187
-1 | 0.6232 | 0.00515 | -0.1641 | 121.0097
-0.5 | 0.6908 | 0.00481 | -0.1651 | 143.6175
0 | 0.7582 | 0.0048 | -0.1658 | 157.9583
0.5 | 0.8227 | 0.00488 | -0.1658 | 168.5861
1 | 0.8767 | 0.00501 | -0.1636 | 174.99
1.5 | 0.9337 | 0.00514 | -0.162 | 181.6537
2 | 0.9937 | 0.0053 | -0.161 | 187.4906
2.5 | 1.0505 | 0.00555 | -0.1593 | 189.2793
3 | 1.1061 | 0.00586 | -0.1574 | 188.7543
3.5 | 1.166 | 0.0061 | -0.1562 | 191.1475
4 | 1.2195 | 0.0065 | -0.1538 | 187.6154
4.5 | 1.2743 | 0.00691 | -0.1516 | 184.4139
5 | 1.326 | 0.00743 | -0.1487 | 178.4657
5.5 | 1.3488 | 0.00868 | -0.1412 | 155.3917
6 | 1.3311 | 0.01122 | -0.1279 | 118.6364
6.5 | 1.3278 | 0.01379 | -0.1177 | 96.2872
7 | 1.3104 | 0.01742 | -0.1068 | 75.2239
7.5 | 1.298 | 0.02143 | -0.0976 | 60.5693
8 | 1.2905 | 0.02564 | -0.09 | 50.3315
8.5 | 1.2884 | 0.02994 | -0.0837 | 43.0327
9.5 | 1.294 | 0.03891 | -0.0736 | 33.2562
10 | 1.3053 | 0.04326 | -0.0699 | 30.1734
11 | 1.3619 | 0.05017 | -0.065 | 27.1457
11.5 | 1.3898 | 0.05384 | -0.0627 | 25.8135
12 | 1.4209 | 0.05742 | -0.0607 | 24.7457
12.5 | 1.4497 | 0.06134 | -0.0587 | 23.6338
13 | 1.4752 | 0.06569 | -0.0568 | 22.457
13.5 | 1.5007 | 0.07025 | -0.0551 | 21.3623
14 | 1.5245 | 0.07511 | -0.0535 | 20.2969
14.5 | 1.5427 | 0.08069 | -0.0521 | 19.1188
15 | 1.5562 | 0.08698 | -0.0511 | 17.8915
16 | 1.5517 | 0.10361 | -0.0513 | 14.9764
16.5 | 1.5351 | 0.11393 | -0.0532 | 13.4741
17 | 1.5154 | 0.125 | -0.0562 | 12.1232
17.5 | 1.4939 | 0.13656 | -0.0605 | 10.9395
18 | 1.4716 | 0.14864 | -0.066 | 9.9004
18.5 | 1.4476 | 0.16132 | -0.0729 | 8.9735
19 | 1.4226 | 0.17444 | -0.081 | 8.1552
19.5 | 1.4003 | 0.18775 | -0.0899 | 7.4583
20 | 1.3803 | 0.20115 | -0.0993 | 6.862

## 105. Re 10M Mach 0.00 (1)
BIGFOIL.COM POLAR EXPORT
NACA65-719 a=0.8
NACA65-719 a=0.8 |  |  |  | Cl Max: | 1.884 | at alpha= | 13.5 | deg
JavaFoil+Calcfoil stall+Eppler ext transition |  |  |  | L/D Max: | 171.924 | at alpha= | 3.5 | deg
Re: | 10000000 |  |  | Cd Min: | 0.00473 | at alpha= | -0.5 | deg
Mach: | 0 |  |  | Cl=0 at alpha= | -5.5807 | deg
|  |  |  | @ Cl=0.1, Cd= | 0.0067168
|  |  |  | @ Cl=0.4, Cd= | 0.0056467
|  |  |  | @ Cl=0.6, Cd= | 0.0051059
alpha (deg) | Cl | Cd | Cm | Cl/Cd
-19.5 | -0.666 | 0.14487 | -0.055 | -4.595
-19 | -0.676 | 0.13755 | -0.056 | -4.915
-18.5 | -0.685 | 0.13068 | -0.057 | -5.245
-18 | -0.693 | 0.12384 | -0.058 | -5.596
-17.5 | -0.699 | 0.11607 | -0.06 | -6.021
-17 | -0.703 | 0.10933 | -0.062 | -6.429
-16.5 | -0.705 | 0.10263 | -0.064 | -6.865
-16 | -0.705 | 0.0945 | -0.067 | -7.462
-15.5 | -0.7 | 0.08961 | -0.068 | -7.812
-15 | -0.703 | 0.07486 | -0.075 | -9.389
-14.5 | -0.742 | 0.03621 | -0.092 | -20.501
-14 | -0.74 | 0.02762 | -0.096 | -26.779
-13.5 | -0.727 | 0.02268 | -0.099 | -32.079
-13 | -0.708 | 0.01962 | -0.101 | -36.093
-12.5 | -0.683 | 0.01743 | -0.103 | -39.204
-12 | -0.654 | 0.01567 | -0.105 | -41.715
-11.5 | -0.62 | 0.01405 | -0.106 | -44.139
-11 | -0.581 | 0.0132 | -0.108 | -44.007
-10.5 | -0.539 | 0.01225 | -0.109 | -44.001
-10 | -0.501 | 0.01028 | -0.113 | -48.709
-9.5 | -0.457 | 0.00896 | -0.115 | -51.004
-9 | -0.408 | 0.0087 | -0.118 | -46.878
-8.5 | -0.351 | 0.00831 | -0.119 | -42.273
-8 | -0.293 | 0.00758 | -0.12 | -38.675
-7.5 | -0.234 | 0.00739 | -0.121 | -31.671
-7 | -0.174 | 0.00728 | -0.122 | -23.903
-6.5 | -0.113 | 0.00709 | -0.123 | -15.995
-6 | -0.052 | 0.00695 | -0.125 | -7.491
-5.5 | 0.01 | 0.00682 | -0.126 | 1.438
-5 | 0.072 | 0.00678 | -0.127 | 10.618
-4.5 | 0.134 | 0.00664 | -0.128 | 20.245
-4 | 0.197 | 0.00654 | -0.129 | 30.124
-3.5 | 0.26 | 0.00657 | -0.13 | 39.559
-3 | 0.324 | 0.00645 | -0.131 | 50.233
-2.5 | 0.386 | 0.00568 | -0.132 | 68.05
-2 | 0.449 | 0.00553 | -0.133 | 81.195
-1.5 | 0.512 | 0.0053 | -0.134 | 96.511
-1 | 0.574 | 0.00537 | -0.136 | 106.885
-0.5 | 0.637 | 0.00473 | -0.136 | 134.745
0 | 0.696 | 0.00481 | -0.137 | 144.678
0.5 | 0.758 | 0.00552 | -0.138 | 137.182
1 | 0.819 | 0.00562 | -0.139 | 145.787
1.5 | 0.88 | 0.00572 | -0.14 | 153.874
2 | 0.941 | 0.0059 | -0.141 | 159.576
2.5 | 1.002 | 0.00606 | -0.142 | 165.474
3 | 1.063 | 0.00622 | -0.143 | 170.958
3.5 | 1.123 | 0.00653 | -0.143 | 171.924
4 | 1.181 | 0.00765 | -0.144 | 154.343
4.5 | 1.241 | 0.00813 | -0.145 | 152.554
5 | 1.3 | 0.00894 | -0.146 | 145.293
5.5 | 1.343 | 0.0097 | -0.146 | 138.449
6 | 1.397 | 0.01046 | -0.147 | 133.593
6.5 | 1.449 | 0.01136 | -0.148 | 127.584
7 | 1.5 | 0.01219 | -0.149 | 123.073
7.5 | 1.547 | 0.01444 | -0.149 | 107.133
8 | 1.593 | 0.01514 | -0.15 | 105.253
8.5 | 1.638 | 0.01576 | -0.151 | 103.929
9 | 1.679 | 0.01644 | -0.151 | 102.116
9.5 | 1.718 | 0.01706 | -0.152 | 100.705
10 | 1.754 | 0.01776 | -0.153 | 98.721
10.5 | 1.786 | 0.01856 | -0.154 | 96.251
11 | 1.815 | 0.0194 | -0.154 | 93.552
11.5 | 1.84 | 0.02029 | -0.155 | 90.69
12 | 1.858 | 0.02125 | -0.156 | 87.439
12.5 | 1.871 | 0.02217 | -0.156 | 84.426
13 | 1.88 | 0.02323 | -0.157 | 80.931
13.5 | 1.884 | 0.02423 | -0.157 | 77.788
14 | 1.884 | 0.02519 | -0.158 | 74.775
14.5 | 1.879 | 0.0264 | -0.159 | 71.159
15 | 1.868 | 0.02781 | -0.159 | 67.172
15.5 | 1.849 | 0.02904 | -0.16 | 63.688
16 | 1.826 | 0.03033 | -0.16 | 60.201
16.5 | 1.798 | 0.03175 | -0.161 | 56.631
17 | 1.767 | 0.03337 | -0.161 | 52.931
17.5 | 1.73 | 0.03571 | -0.161 | 48.443
18 | 1.69 | 0.03788 | -0.161 | 44.62
18.5 | 1.649 | 0.04012 | -0.161 | 41.098

## 106. Re 10M Mach 0.00 (2)
BIGFOIL.COM POLAR EXPORT
NACA65-719 a=0.8
NACA65-719 a=0.8 |  |  |  | Cl Max: | 1.7805 | at alpha= | 20 | deg
XFOIL ncrit=9 |  |  |  | L/D Max: | 224.334 | at alpha= | 3.5 | deg
Re: | 10000000 |  |  | Cd Min: | 0.07393 | at alpha= | 20 | deg
Mach: | 0 |  |  | Cl=0 at alpha= | -5.5917 | deg
|  |  |  | @ Cl=0.1, Cd= | 0.0061034
|  |  |  | @ Cl=0.4, Cd= | 0.0053121
|  |  |  | @ Cl=0.6, Cd= | 0.0041697
alpha (deg) | Cl | Cd | Cm | Cl/Cd
-20 | -1.1031 | 0.03715 | -0.1431 | -29.6931
-19.5 | -1.0946 | 0.03357 | -0.1437 | -32.6065
-19 | -1.0918 | 0.02978 | -0.1437 | -36.6622
-18 | -1.0535 | 0.02528 | -0.143 | -41.6733
-17.5 | -1.0411 | 0.02282 | -0.1418 | -45.6223
-17 | -1.0206 | 0.02092 | -0.1407 | -48.7859
-16.5 | -1.0022 | 0.01906 | -0.139 | -52.5813
-15.5 | -0.9556 | 0.01612 | -0.1355 | -59.2804
-15 | -0.9315 | 0.01481 | -0.1334 | -62.8967
-14.5 | -0.9113 | 0.01352 | -0.1306 | -67.4038
-14 | -0.8957 | 0.01265 | -0.1257 | -70.8063
-13.5 | -0.8565 | 0.01196 | -0.1243 | -71.6137
-13 | -0.812 | 0.01138 | -0.1236 | -71.3533
-12.5 | -0.7654 | 0.01079 | -0.1231 | -70.9361
-12 | -0.7158 | 0.0103 | -0.123 | -69.4951
-11.5 | -0.6655 | 0.00977 | -0.1231 | -68.1167
-11 | -0.6196 | 0.00882 | -0.1225 | -70.2494
-10.5 | -0.5654 | 0.00843 | -0.1231 | -67.07
-10 | -0.5102 | 0.0081 | -0.1237 | -62.9877
-9.5 | -0.4537 | 0.00783 | -0.1246 | -57.9438
-9 | -0.3967 | 0.00761 | -0.1254 | -52.1288
-8.5 | -0.3391 | 0.00737 | -0.1264 | -46.0109
-8 | -0.2818 | 0.00715 | -0.1273 | -39.4126
-7.5 | -0.2237 | 0.00694 | -0.1283 | -32.2334
-7 | -0.1653 | 0.00678 | -0.1294 | -24.3805
-6.5 | -0.1069 | 0.00661 | -0.1305 | -16.1725
-6 | -0.0481 | 0.00643 | -0.1316 | -7.4806
-5 | 0.0697 | 0.00618 | -0.1339 | 11.2783
-4.5 | 0.129 | 0.00603 | -0.1351 | 21.393
-4 | 0.1881 | 0.00594 | -0.1363 | 31.6667
-3.5 | 0.2471 | 0.00584 | -0.1375 | 42.3116
-3 | 0.3066 | 0.00568 | -0.1387 | 53.9789
-2.5 | 0.3655 | 0.00546 | -0.14 | 66.9414
-2 | 0.4238 | 0.00521 | -0.1411 | 81.3436
-1.5 | 0.4824 | 0.00493 | -0.1424 | 97.8499
-1 | 0.5413 | 0.00457 | -0.1438 | 118.4464
-0.5 | 0.5997 | 0.00417 | -0.1451 | 143.8129
0 | 0.6584 | 0.00412 | -0.1463 | 159.8058
0.5 | 0.7175 | 0.00415 | -0.1475 | 172.8916
1 | 0.7766 | 0.00419 | -0.1486 | 185.3461
1.5 | 0.834 | 0.00429 | -0.1495 | 194.4056
2 | 0.8925 | 0.00435 | -0.1506 | 205.1724
2.5 | 0.949 | 0.00449 | -0.1513 | 211.3586
3 | 1.0056 | 0.0046 | -0.152 | 218.6087
3.5 | 1.0611 | 0.00473 | -0.1525 | 224.334
4 | 1.113 | 0.00497 | -0.1523 | 223.9437
4.5 | 1.1412 | 0.00584 | -0.1475 | 195.411
5 | 1.138 | 0.00692 | -0.1364 | 164.4509
5.5 | 1.1491 | 0.008 | -0.1286 | 143.6375
6 | 1.1636 | 0.00916 | -0.1219 | 127.0306
6.5 | 1.1844 | 0.01026 | -0.1166 | 115.4386
7 | 1.207 | 0.01139 | -0.1118 | 105.9701
7.5 | 1.2248 | 0.01278 | -0.1065 | 95.8372
8 | 1.2461 | 0.01416 | -0.102 | 88.0014
8.5 | 1.2676 | 0.01562 | -0.0978 | 81.1524
9 | 1.2867 | 0.01734 | -0.0935 | 74.2042
9.5 | 1.309 | 0.01904 | -0.0899 | 68.75
10 | 1.3356 | 0.02062 | -0.0871 | 64.7721
10.5 | 1.363 | 0.02225 | -0.0846 | 61.2584
11 | 1.3919 | 0.02386 | -0.0824 | 58.3361
11.5 | 1.4209 | 0.02553 | -0.0804 | 55.6561
12 | 1.4485 | 0.02736 | -0.0784 | 52.9423
12.5 | 1.4749 | 0.02934 | -0.0765 | 50.2693
13 | 1.5005 | 0.03144 | -0.0746 | 47.7258
13.5 | 1.5284 | 0.03339 | -0.0731 | 45.7742
14 | 1.5532 | 0.03569 | -0.0715 | 43.5192
14.5 | 1.5766 | 0.03815 | -0.0699 | 41.3263
15 | 1.5993 | 0.04069 | -0.0684 | 39.3045
16 | 1.6442 | 0.0461 | -0.0659 | 35.6659
16.5 | 1.666 | 0.0489 | -0.0649 | 34.0695
17 | 1.6837 | 0.05216 | -0.0637 | 32.2795
17.5 | 1.7014 | 0.05555 | -0.0628 | 30.6283
18 | 1.7202 | 0.05884 | -0.0622 | 29.2352
20 | 1.7805 | 0.07393 | -0.0604 | 24.0836

## 107. Re 10M Mach 0.10 (1)
BIGFOIL.COM POLAR EXPORT
NACA65-719 a=0.8
NACA65-719 a=0.8 |  |  |  | Cl Max: | 1.876 | at alpha= | 13.5 | deg
JavaFoil+Calcfoil stall+Eppler ext transition |  |  |  | L/D Max: | 171.598 | at alpha= | 3.5 | deg
Re: | 10000000 |  |  | Cd Min: | 0.00475 | at alpha= | -0.5 | deg
Mach: | 0.1 |  |  | Cl=0 at alpha= | -5.5807 | deg
|  |  |  | @ Cl=0.1, Cd= | 0.0067222
|  |  |  | @ Cl=0.4, Cd= | 0.0057119
|  |  |  | @ Cl=0.6, Cd= | 0.0051754
alpha (deg) | Cl | Cd | Cm | Cl/Cd
-19 | -0.64 | 0.14048 | -0.055 | -4.553
-18.5 | -0.652 | 0.13355 | -0.056 | -4.882
-18 | -0.663 | 0.12562 | -0.058 | -5.278
-17.5 | -0.672 | 0.11871 | -0.059 | -5.658
-17 | -0.678 | 0.11234 | -0.061 | -6.038
-16.5 | -0.683 | 0.10574 | -0.062 | -6.456
-16 | -0.685 | 0.0989 | -0.065 | -6.923
-15.5 | -0.684 | 0.09235 | -0.067 | -7.404
-15 | -0.68 | 0.08523 | -0.069 | -7.981
-14.5 | -0.698 | 0.0583 | -0.083 | -11.968
-14 | -0.724 | 0.03138 | -0.095 | -23.086
-13.5 | -0.718 | 0.02442 | -0.099 | -29.392
-13 | -0.701 | 0.02064 | -0.101 | -33.977
-12.5 | -0.679 | 0.01812 | -0.103 | -37.47
-12 | -0.651 | 0.01611 | -0.105 | -40.417
-11.5 | -0.619 | 0.01434 | -0.107 | -43.167
-11 | -0.581 | 0.01346 | -0.108 | -43.127
-10.5 | -0.539 | 0.01244 | -0.11 | -43.362
-10 | -0.499 | 0.01077 | -0.112 | -46.351
-9.5 | -0.457 | 0.00938 | -0.116 | -48.711
-9 | -0.409 | 0.00872 | -0.118 | -46.923
-8.5 | -0.353 | 0.00841 | -0.12 | -41.932
-8 | -0.294 | 0.00767 | -0.121 | -38.376
-7.5 | -0.235 | 0.00745 | -0.122 | -31.552
-7 | -0.175 | 0.0073 | -0.123 | -23.942
-6.5 | -0.114 | 0.00712 | -0.124 | -16.003
-6 | -0.052 | 0.00701 | -0.125 | -7.458
-5.5 | 0.01 | 0.00688 | -0.126 | 1.431
-5 | 0.072 | 0.00674 | -0.127 | 10.728
-4.5 | 0.135 | 0.0067 | -0.129 | 20.154
-4 | 0.198 | 0.0066 | -0.13 | 29.986
-3.5 | 0.261 | 0.00659 | -0.131 | 39.609
-3 | 0.325 | 0.00651 | -0.132 | 49.997
-2.5 | 0.388 | 0.00575 | -0.133 | 67.521
-2 | 0.451 | 0.00555 | -0.134 | 81.274
-1.5 | 0.514 | 0.00532 | -0.135 | 96.714
-1 | 0.577 | 0.00542 | -0.136 | 106.593
-0.5 | 0.64 | 0.00475 | -0.137 | 134.686
0 | 0.7 | 0.00543 | -0.138 | 128.756
0.5 | 0.761 | 0.00553 | -0.139 | 137.603
1 | 0.823 | 0.00563 | -0.14 | 146.095
1.5 | 0.884 | 0.00574 | -0.14 | 154.185
2 | 0.946 | 0.00591 | -0.141 | 160.125
2.5 | 1.007 | 0.00607 | -0.142 | 165.982
3 | 1.068 | 0.00626 | -0.143 | 170.703
3.5 | 1.128 | 0.00658 | -0.144 | 171.598
4 | 1.187 | 0.00772 | -0.145 | 153.763
4.5 | 1.247 | 0.00818 | -0.145 | 152.386
5 | 1.306 | 0.00901 | -0.146 | 144.897
5.5 | 1.349 | 0.00979 | -0.147 | 137.807
6 | 1.403 | 0.01057 | -0.148 | 132.761
6.5 | 1.455 | 0.01146 | -0.148 | 126.999
7 | 1.506 | 0.01233 | -0.149 | 122.204
7.5 | 1.553 | 0.0147 | -0.15 | 105.613
8 | 1.599 | 0.01529 | -0.151 | 104.607
8.5 | 1.644 | 0.01594 | -0.151 | 103.097
9 | 1.685 | 0.01663 | -0.152 | 101.32
9.5 | 1.723 | 0.01732 | -0.153 | 99.491
10 | 1.758 | 0.01804 | -0.154 | 97.47
10.5 | 1.79 | 0.01879 | -0.154 | 95.228
11 | 1.818 | 0.01968 | -0.155 | 92.351
11.5 | 1.841 | 0.02059 | -0.156 | 89.43
12 | 1.857 | 0.02158 | -0.156 | 86.071
12.5 | 1.868 | 0.02253 | -0.157 | 82.918
13 | 1.875 | 0.02365 | -0.158 | 79.275
13.5 | 1.876 | 0.02476 | -0.158 | 75.753
14 | 1.872 | 0.0257 | -0.159 | 72.862
14.5 | 1.863 | 0.02697 | -0.159 | 69.1
15 | 1.849 | 0.02813 | -0.16 | 65.727
15.5 | 1.826 | 0.0297 | -0.16 | 61.456
16 | 1.797 | 0.03107 | -0.161 | 57.842
16.5 | 1.764 | 0.03276 | -0.161 | 53.847
17 | 1.726 | 0.03464 | -0.162 | 49.831
17.5 | 1.684 | 0.03708 | -0.162 | 45.404
18 | 1.639 | 0.03907 | -0.162 | 41.947
18.5 | 1.591 | 0.04178 | -0.162 | 38.078

## 108. Re 10M Mach 0.10 (2)
BIGFOIL.COM POLAR EXPORT
NACA65-719 a=0.8
NACA65-719 a=0.8 |  |  |  | Cl Max: | 1.775 | at alpha= | 20 | deg
XFOIL ncrit=9 |  |  |  | L/D Max: | 225.312 | at alpha= | 4 | deg
Re: | 10000000 |  |  | Cd Min: | 0.07695 | at alpha= | 20 | deg
Mach: | 0.1 |  |  | Cl=0 at alpha= | -5.5906 | deg
|  |  |  | @ Cl=0.1, Cd= | 0.0061247
|  |  |  | @ Cl=0.4, Cd= | 0.0053375
|  |  |  | @ Cl=0.6, Cd= | 0.0042113
alpha (deg) | Cl | Cd | Cm | Cl/Cd
-20 | -1.0843 | 0.04026 | -0.1453 | -26.9324
-19.5 | -1.0791 | 0.03614 | -0.1463 | -29.8589
-19 | -1.0796 | 0.03183 | -0.1467 | -33.9177
-18.5 | -1.0626 | 0.02911 | -0.1467 | -36.5029
-18 | -1.0434 | 0.0268 | -0.1463 | -38.9328
-17.5 | -1.0312 | 0.0242 | -0.1453 | -42.6116
-17 | -1.0111 | 0.02217 | -0.1442 | -45.6067
-16.5 | -0.9956 | 0.02005 | -0.1424 | -49.6559
-16 | -0.9746 | 0.01834 | -0.1407 | -53.1407
-15.5 | -0.9507 | 0.01686 | -0.1388 | -56.3879
-15 | -0.9271 | 0.01545 | -0.1366 | -60.0065
-14.5 | -0.9035 | 0.01413 | -0.1342 | -63.942
-14 | -0.8928 | 0.01294 | -0.1293 | -68.9954
-13.5 | -0.8588 | 0.01223 | -0.1268 | -70.2208
-13 | -0.8156 | 0.01161 | -0.1257 | -70.2498
-12.5 | -0.7697 | 0.01098 | -0.125 | -70.1002
-12 | -0.7204 | 0.01045 | -0.1247 | -68.9378
-11.5 | -0.6693 | 0.00995 | -0.1247 | -67.2663
-11 | -0.6178 | 0.00941 | -0.1247 | -65.6536
-10.5 | -0.5699 | 0.00851 | -0.1243 | -66.9683
-10 | -0.5141 | 0.00818 | -0.1249 | -62.8484
-9.5 | -0.4573 | 0.00788 | -0.1256 | -58.033
-9 | -0.3999 | 0.00765 | -0.1264 | -52.2745
-8.5 | -0.3418 | 0.00742 | -0.1274 | -46.0647
-8 | -0.2841 | 0.0072 | -0.1282 | -39.4583
-7.5 | -0.2255 | 0.00697 | -0.1292 | -32.3529
-7 | -0.1667 | 0.0068 | -0.1303 | -24.5147
-6.5 | -0.1078 | 0.00664 | -0.1313 | -16.2349
-6 | -0.0486 | 0.00645 | -0.1324 | -7.5349
-5 | 0.0701 | 0.0062 | -0.1347 | 11.3065
-4.5 | 0.1297 | 0.00605 | -0.1359 | 21.438
-4 | 0.1892 | 0.00596 | -0.1371 | 31.745
-3.5 | 0.2486 | 0.00585 | -0.1382 | 42.4957
-3 | 0.3085 | 0.00569 | -0.1395 | 54.2179
-2.5 | 0.3676 | 0.00547 | -0.1407 | 67.2029
-2 | 0.4263 | 0.00523 | -0.1419 | 81.5105
-1.5 | 0.4853 | 0.00495 | -0.1432 | 98.0404
-1 | 0.5446 | 0.00458 | -0.1446 | 118.9083
-0.5 | 0.6032 | 0.00419 | -0.1459 | 143.9618
0 | 0.6623 | 0.00414 | -0.1471 | 159.9758
0.5 | 0.7219 | 0.00416 | -0.1483 | 173.5337
1 | 0.7813 | 0.0042 | -0.1494 | 186.0238
1.5 | 0.839 | 0.0043 | -0.1503 | 195.1163
2 | 0.8979 | 0.00436 | -0.1513 | 205.9404
2.5 | 0.9546 | 0.0045 | -0.152 | 212.1333
3 | 1.0116 | 0.00462 | -0.1527 | 218.961
3.5 | 1.0673 | 0.00475 | -0.1532 | 224.6947
4 | 1.1198 | 0.00497 | -0.153 | 225.3119
4.5 | 1.1477 | 0.00583 | -0.1481 | 196.8611
5 | 1.1424 | 0.00693 | -0.1365 | 164.8485
5.5 | 1.1543 | 0.00801 | -0.1288 | 144.1074
6 | 1.1657 | 0.00928 | -0.1216 | 125.6142
6.5 | 1.1868 | 0.01039 | -0.1163 | 114.2252
7 | 1.2073 | 0.01162 | -0.1111 | 103.8985
7.5 | 1.2256 | 0.01303 | -0.1059 | 94.0599
8 | 1.2455 | 0.0145 | -0.1011 | 85.8966
8.5 | 1.2668 | 0.01604 | -0.0969 | 78.9776
9 | 1.2856 | 0.01783 | -0.0925 | 72.1032
9.5 | 1.3079 | 0.0196 | -0.089 | 66.7296
10 | 1.3358 | 0.02117 | -0.0863 | 63.0987
10.5 | 1.3636 | 0.02283 | -0.0838 | 59.7284
11 | 1.3919 | 0.02456 | -0.0816 | 56.6735
11.5 | 1.419 | 0.02642 | -0.0793 | 53.7093
12 | 1.4482 | 0.02821 | -0.0775 | 51.3364
12.5 | 1.4757 | 0.03016 | -0.0756 | 48.929
13.5 | 1.5266 | 0.03459 | -0.072 | 44.1341
14 | 1.5539 | 0.03675 | -0.0705 | 42.283
14.5 | 1.5771 | 0.0393 | -0.0689 | 40.1298
15 | 1.5978 | 0.04213 | -0.0673 | 37.9255
15.5 | 1.6218 | 0.04474 | -0.0661 | 36.2494
16 | 1.6454 | 0.04744 | -0.0649 | 34.6838
16.5 | 1.6646 | 0.05061 | -0.0638 | 32.8907
17 | 1.6809 | 0.05414 | -0.0626 | 31.0473
17.5 | 1.7031 | 0.05714 | -0.0619 | 29.8057
18 | 1.7203 | 0.06071 | -0.0611 | 28.3364
18.5 | 1.7358 | 0.06419 | -0.0603 | 27.0416
19 | 1.7515 | 0.06807 | -0.0598 | 25.7309
19.5 | 1.7644 | 0.07233 | -0.0595 | 24.3938
20 | 1.775 | 0.07695 | -0.0594 | 23.0669

## 109. Re 10M Mach 0.25 (1)
BIGFOIL.COM POLAR EXPORT
NACA65-719 a=0.8
NACA65-719 a=0.8 |  |  |  | Cl Max: | 1.838 | at alpha= | 12 | deg
JavaFoil+Calcfoil stall+Eppler ext transition |  |  |  | L/D Max: | 171.304 | at alpha= | 3.5 | deg
Re: | 10000000 |  |  | Cd Min: | 0.00476 | at alpha= | -1.5 | deg
Mach: | 0.25 |  |  | Cl=0 at alpha= | -5.5781 | deg
|  |  |  | @ Cl=0.1, Cd= | 0.006858
|  |  |  | @ Cl=0.4, Cd= | 0.0058577
|  |  |  | @ Cl=0.6, Cd= | 0.0048557
alpha (deg) | Cl | Cd | Cm | Cl/Cd
-17.5 | -0.433 | 0.13359 | -0.054 | -3.24
-17 | -0.469 | 0.12632 | -0.055 | -3.715
-16.5 | -0.502 | 0.11898 | -0.056 | -4.217
-16 | -0.529 | 0.11184 | -0.058 | -4.732
-15.5 | -0.551 | 0.10725 | -0.059 | -5.14
-15 | -0.569 | 0.09914 | -0.062 | -5.741
-14.5 | -0.581 | 0.09237 | -0.064 | -6.29
-14 | -0.587 | 0.08632 | -0.066 | -6.803
-13.5 | -0.588 | 0.07937 | -0.07 | -7.412
-13 | -0.594 | 0.06339 | -0.08 | -9.37
-12.5 | -0.634 | 0.0266 | -0.102 | -23.835
-12 | -0.625 | 0.02027 | -0.106 | -30.81
-11.5 | -0.602 | 0.01745 | -0.108 | -34.521
-11 | -0.574 | 0.0153 | -0.11 | -37.488
-10.5 | -0.538 | 0.01367 | -0.112 | -39.352
-10 | -0.497 | 0.01253 | -0.114 | -39.645
-9.5 | -0.453 | 0.01121 | -0.116 | -40.367
-9 | -0.409 | 0.00965 | -0.119 | -42.361
-8.5 | -0.357 | 0.00879 | -0.122 | -40.611
-8 | -0.301 | 0.0079 | -0.124 | -38.049
-7.5 | -0.24 | 0.00769 | -0.125 | -31.285
-7 | -0.179 | 0.00746 | -0.126 | -24.004
-6.5 | -0.117 | 0.00727 | -0.128 | -16.063
-6 | -0.054 | 0.00715 | -0.129 | -7.5
-5.5 | 0.01 | 0.007 | -0.13 | 1.445
-5 | 0.074 | 0.00689 | -0.131 | 10.775
-4.5 | 0.139 | 0.00681 | -0.132 | 20.359
-4 | 0.203 | 0.00671 | -0.133 | 30.288
-3.5 | 0.268 | 0.00665 | -0.134 | 40.302
-3 | 0.334 | 0.00663 | -0.135 | 50.414
-2.5 | 0.399 | 0.00586 | -0.137 | 68.15
-2 | 0.464 | 0.00571 | -0.138 | 81.256
-1.5 | 0.529 | 0.00476 | -0.138 | 111.105
-1 | 0.593 | 0.00479 | -0.139 | 123.798
-0.5 | 0.658 | 0.0054 | -0.14 | 121.899
0 | 0.718 | 0.00554 | -0.141 | 129.583
0.5 | 0.781 | 0.00567 | -0.142 | 137.732
1 | 0.844 | 0.00579 | -0.143 | 145.914
1.5 | 0.908 | 0.00589 | -0.144 | 154.007
2 | 0.97 | 0.00609 | -0.145 | 159.403
2.5 | 1.033 | 0.00626 | -0.146 | 165.18
3 | 1.096 | 0.00643 | -0.147 | 170.365
3.5 | 1.158 | 0.00676 | -0.148 | 171.304
4 | 1.218 | 0.00799 | -0.148 | 152.385
4.5 | 1.279 | 0.00854 | -0.149 | 149.76
5 | 1.34 | 0.00943 | -0.15 | 142.125
5.5 | 1.383 | 0.01028 | -0.151 | 134.457
6 | 1.437 | 0.01119 | -0.152 | 128.481
6.5 | 1.49 | 0.01214 | -0.152 | 122.785
7 | 1.54 | 0.01472 | -0.153 | 104.616
7.5 | 1.587 | 0.01559 | -0.154 | 101.833
8 | 1.633 | 0.01625 | -0.154 | 100.476
8.5 | 1.675 | 0.01702 | -0.155 | 98.409
9 | 1.713 | 0.01779 | -0.156 | 96.309
9.5 | 1.748 | 0.0186 | -0.157 | 93.952
10 | 1.777 | 0.0194 | -0.157 | 91.617
10.5 | 1.802 | 0.02033 | -0.158 | 88.676
11 | 1.822 | 0.02133 | -0.159 | 85.405
11.5 | 1.836 | 0.0224 | -0.16 | 81.94
12 | 1.838 | 0.02361 | -0.16 | 77.862
12.5 | 1.833 | 0.02483 | -0.161 | 73.816
13 | 1.819 | 0.02609 | -0.162 | 69.723
13.5 | 1.798 | 0.02748 | -0.162 | 65.414
14 | 1.768 | 0.02871 | -0.163 | 61.559
14.5 | 1.729 | 0.03056 | -0.163 | 56.569
15 | 1.682 | 0.03225 | -0.164 | 52.141
15.5 | 1.618 | 0.03432 | -0.164 | 47.157
16 | 1.546 | 0.03672 | -0.164 | 42.097
16.5 | 1.465 | 0.03942 | -0.164 | 37.158
17 | 1.377 | 0.04279 | -0.164 | 32.176

## 110. Re 10M Mach 0.25 (2)
BIGFOIL.COM POLAR EXPORT
NACA65-719 a=0.8
NACA65-719 a=0.8 |  |  |  | Cl Max: | 1.762 | at alpha= | 20 | deg
XFOIL ncrit=9 |  |  |  | L/D Max: | 228.475 | at alpha= | 4 | deg
Re: | 10000000 |  |  | Cd Min: | 0.09173 | at alpha= | 20 | deg
Mach: | 0.25 |  |  | Cl=0 at alpha= | -5.579 | deg
|  |  |  | @ Cl=0.1, Cd= | 0.0062258
|  |  |  | @ Cl=0.4, Cd= | 0.0055081
|  |  |  | @ Cl=0.6, Cd= | 0.0044183
alpha (deg) | Cl | Cd | Cm | Cl/Cd
-20 | -0.805 | 0.08164 | -0.1355 | -9.8604
-19.5 | -0.8803 | 0.06453 | -0.1473 | -13.6417
-19 | -0.9258 | 0.05283 | -0.1546 | -17.5241
-18.5 | -0.9425 | 0.04529 | -0.1583 | -20.8103
-18 | -0.9462 | 0.03966 | -0.1602 | -23.8578
-17.5 | -0.9436 | 0.03508 | -0.161 | -26.8985
-17 | -0.9473 | 0.03044 | -0.161 | -31.1202
-16.5 | -0.9388 | 0.02714 | -0.16 | -34.591
-16 | -0.9257 | 0.02437 | -0.1585 | -37.9852
-15.5 | -0.9166 | 0.02165 | -0.1562 | -42.3372
-15 | -0.8955 | 0.01968 | -0.154 | -45.503
-14.5 | -0.8789 | 0.01759 | -0.1511 | -49.9659
-14 | -0.8566 | 0.01586 | -0.1483 | -54.0101
-13.5 | -0.8308 | 0.0144 | -0.1454 | -57.6944
-13 | -0.8118 | 0.01301 | -0.1415 | -62.3982
-12.5 | -0.7864 | 0.01215 | -0.1369 | -64.7243
-12 | -0.7417 | 0.01138 | -0.1351 | -65.1757
-11.5 | -0.6924 | 0.01073 | -0.1339 | -64.5294
-11 | -0.6392 | 0.01016 | -0.1332 | -62.9134
-10.5 | -0.5859 | 0.00957 | -0.1326 | -61.2226
-10 | -0.5363 | 0.00858 | -0.1317 | -62.5058
-9.5 | -0.4774 | 0.00825 | -0.1319 | -57.8667
-9 | -0.4177 | 0.00791 | -0.1323 | -52.8066
-8.5 | -0.3572 | 0.00766 | -0.1328 | -46.6319
-8 | -0.2965 | 0.00742 | -0.1335 | -39.9596
-7.5 | -0.2357 | 0.00716 | -0.1342 | -32.919
-7 | -0.1748 | 0.00697 | -0.135 | -25.0789
-6.5 | -0.113 | 0.00678 | -0.136 | -16.6667
-6 | -0.0517 | 0.00659 | -0.1369 | -7.8452
-5.5 | 0.0097 | 0.00644 | -0.1379 | 1.5062
-5 | 0.0718 | 0.00629 | -0.139 | 11.4149
-4.5 | 0.1333 | 0.00615 | -0.1401 | 21.6748
-4 | 0.1947 | 0.00605 | -0.1412 | 32.1818
-3.5 | 0.2568 | 0.00591 | -0.1425 | 43.4518
-3 | 0.3186 | 0.00578 | -0.1437 | 55.1211
-2.5 | 0.3793 | 0.0056 | -0.1449 | 67.7321
-2 | 0.4401 | 0.00533 | -0.1461 | 82.5704
-1.5 | 0.5014 | 0.00501 | -0.1475 | 100.0798
-1 | 0.5623 | 0.00467 | -0.1488 | 120.4069
-0.5 | 0.6222 | 0.00427 | -0.1501 | 145.7143
0 | 0.6833 | 0.00422 | -0.1513 | 161.9194
0.5 | 0.7455 | 0.00423 | -0.1526 | 176.2411
1 | 0.8066 | 0.00428 | -0.1537 | 188.4579
1.5 | 0.8661 | 0.00438 | -0.1545 | 197.7397
2 | 0.9268 | 0.00444 | -0.1555 | 208.7387
2.5 | 0.9849 | 0.00459 | -0.156 | 214.5752
3 | 1.0437 | 0.0047 | -0.1566 | 222.0638
3.5 | 1.1002 | 0.00485 | -0.1567 | 226.8454
4 | 1.1538 | 0.00505 | -0.1563 | 228.4752
4.5 | 1.1835 | 0.00563 | -0.151 | 210.2131
5 | 1.1699 | 0.00699 | -0.1376 | 167.3677
5.5 | 1.1796 | 0.00823 | -0.1294 | 143.3293
6 | 1.1846 | 0.00979 | -0.1208 | 121.001
6.5 | 1.2013 | 0.01118 | -0.1146 | 107.4508
7 | 1.2192 | 0.01266 | -0.1089 | 96.3033
7.5 | 1.233 | 0.01444 | -0.1029 | 85.3878
8 | 1.2524 | 0.01618 | -0.098 | 77.4042
8.5 | 1.2695 | 0.01821 | -0.0931 | 69.7144
9 | 1.285 | 0.02052 | -0.0884 | 62.6218
9.5 | 1.3059 | 0.02271 | -0.0847 | 57.5033
10 | 1.3326 | 0.0247 | -0.0818 | 53.9514
10.5 | 1.3614 | 0.02663 | -0.0794 | 51.1228
11 | 1.3901 | 0.02867 | -0.0771 | 48.4862
11.5 | 1.4173 | 0.03089 | -0.0748 | 45.8822
12 | 1.4457 | 0.03311 | -0.0728 | 43.6635
12.5 | 1.4724 | 0.03551 | -0.0707 | 41.4644
13 | 1.5002 | 0.03791 | -0.0689 | 39.5727
13.5 | 1.5255 | 0.0406 | -0.0671 | 37.5739
14 | 1.5497 | 0.04344 | -0.0654 | 35.6745
14.5 | 1.5748 | 0.04628 | -0.0638 | 34.0277
15 | 1.5982 | 0.04936 | -0.0624 | 32.3784
15.5 | 1.6198 | 0.05269 | -0.061 | 30.7421
16 | 1.6405 | 0.0562 | -0.0597 | 29.1904
16.5 | 1.6606 | 0.05983 | -0.0586 | 27.7553
17 | 1.6792 | 0.06372 | -0.0576 | 26.3528
17.5 | 1.697 | 0.0678 | -0.0569 | 25.0295
18 | 1.7153 | 0.0719 | -0.0563 | 23.8567
18.5 | 1.7291 | 0.07655 | -0.0558 | 22.5879
19 | 1.7385 | 0.08136 | -0.0551 | 21.368
19.5 | 1.7507 | 0.08647 | -0.0552 | 20.2463
20 | 1.762 | 0.09173 | -0.0555 | 19.2085

## 111. Re 10M Mach 0.50 (1)
BIGFOIL.COM POLAR EXPORT
NACA65-719 a=0.8
NACA65-719 a=0.8 |  |  |  | Cl Max: | 1.742 | at alpha= | 8.5 | deg
JavaFoil+Calcfoil stall+Eppler ext transition |  |  |  | L/D Max: | 166.201 | at alpha= | 3.5 | deg
Re: | 10000000 |  |  | Cd Min: | 0.00568 | at alpha= | -1.5 | deg
Mach: | 0.5 |  |  | Cl=0 at alpha= | -5.5786 | deg
|  |  |  | @ Cl=0.1, Cd= | 0.0069925
|  |  |  | @ Cl=0.4, Cd= | 0.0067683
|  |  |  | @ Cl=0.6, Cd= | 0.0056925
alpha (deg) | Cl | Cd | Cm | Cl/Cd
-20 | -0.83 | 0.14952 | -0.063 | -5.552
-19.5 | -0.801 | 0.14339 | -0.063 | -5.587
-19 | -0.776 | 0.14363 | -0.067 | -5.402
-18.5 | -0.747 | 0.13715 | -0.067 | -5.447
-18 | -0.716 | 0.13256 | -0.065 | -5.402
-17.5 | -0.686 | 0.12842 | -0.063 | -5.34
-17 | -0.658 | 0.11922 | -0.065 | -5.519
-16.5 | -0.629 | 0.12652 | -0.065 | -4.974
-16 | -0.601 | 0.11593 | -0.067 | -5.189
-15.5 | -0.571 | 0.11171 | -0.065 | -5.115
-15 | -0.543 | 0.10278 | -0.067 | -5.287
-14.5 | -0.518 | 0.09164 | -0.073 | -5.649
-14 | -0.489 | 0.08629 | -0.074 | -5.672
-13.5 | -0.478 | 0.06148 | -0.093 | -7.778
-13 | -0.427 | 0.09084 | -0.064 | -4.7
-12.5 | -0.399 | 0.08206 | -0.067 | -4.861
-12 | -0.371 | 0.07503 | -0.072 | -4.949
-11.5 | -0.379 | 0.03149 | -0.112 | -12.027
-11 | -0.361 | 0.01937 | -0.121 | -18.639
-10.5 | -0.283 | 0.08541 | -0.062 | -3.309
-10 | -0.254 | 0.07207 | -0.063 | -3.522
-9.5 | -0.314 | 0.06174 | -0.068 | -5.087
-9 | -0.333 | 0.05438 | -0.078 | -6.122
-8.5 | -0.348 | 0.01509 | -0.128 | -23.09
-8 | -0.303 | 0.01264 | -0.131 | -23.988
-7.5 | -0.248 | 0.01143 | -0.133 | -21.713
-7 | -0.192 | 0.00887 | -0.139 | -21.678
-6.5 | -0.128 | 0.0084 | -0.142 | -15.189
-6 | -0.059 | 0.00798 | -0.144 | -7.422
-5.5 | 0.011 | 0.00773 | -0.145 | 1.448
-5 | 0.082 | 0.00711 | -0.146 | 11.593
-4.5 | 0.154 | 0.00664 | -0.147 | 23.244
-4 | 0.227 | 0.0072 | -0.148 | 31.467
-3.5 | 0.299 | 0.00713 | -0.149 | 41.95
-3 | 0.374 | 0.00705 | -0.15 | 52.99
-2.5 | 0.446 | 0.00627 | -0.151 | 71.148
-2 | 0.519 | 0.00596 | -0.153 | 87.036
-1.5 | 0.591 | 0.00568 | -0.154 | 104.049
-1 | 0.663 | 0.00578 | -0.155 | 114.74
-0.5 | 0.735 | 0.0059 | -0.156 | 124.726
0 | 0.798 | 0.00615 | -0.157 | 129.789
0.5 | 0.868 | 0.00631 | -0.158 | 137.633
1 | 0.939 | 0.00646 | -0.159 | 145.379
1.5 | 1.009 | 0.00664 | -0.16 | 151.972
2 | 1.079 | 0.00688 | -0.161 | 156.884
2.5 | 1.149 | 0.00713 | -0.162 | 161.125
3 | 1.219 | 0.00741 | -0.163 | 164.44
3.5 | 1.288 | 0.00775 | -0.164 | 166.201
4 | 1.354 | 0.00958 | -0.165 | 141.272
4.5 | 1.422 | 0.01043 | -0.166 | 136.294
5 | 1.489 | 0.01172 | -0.167 | 126.997
5.5 | 1.526 | 0.01299 | -0.167 | 117.442
6 | 1.581 | 0.01447 | -0.168 | 109.272
6.5 | 1.631 | 0.01814 | -0.169 | 89.943
7 | 1.677 | 0.01946 | -0.17 | 86.204
7.5 | 1.713 | 0.02061 | -0.171 | 83.129
8 | 1.737 | 0.02188 | -0.171 | 79.366
8.5 | 1.742 | 0.02318 | -0.172 | 75.138
9 | 1.718 | 0.0247 | -0.173 | 69.546
9.5 | 1.635 | 0.02707 | -0.174 | 60.406
10 | 1.229 | 0.02993 | -0.174 | 41.068
10.5 | 1.079 | 0.03306 | -0.175 | 32.634
11 | 1.111 | 0.03296 | -0.176 | 33.715
11.5 | 1.139 | 0.037 | -0.176 | 30.784
12 | 1.171 | 0.03632 | -0.177 | 32.251
12.5 | 1.199 | 0.0398 | -0.177 | 30.123
13 | 1.226 | 0.04387 | -0.177 | 27.936
13.5 | 1.255 | 0.04464 | -0.178 | 28.106

## 112. Re 10M Mach 0.50 (2)
BIGFOIL.COM POLAR EXPORT
NACA65-719 a=0.8
NACA65-719 a=0.8 |  |  |  | Cl Max: | 1.5857 | at alpha= | 15.5 | deg
XFOIL ncrit=9 |  |  |  | L/D Max: | 205.916 | at alpha= | 3 | deg
Re: | 10000000 |  |  | Cd Min: | 0.199 | at alpha= | 20 | deg
Mach: | 0.5 |  |  | Cl=0 at alpha= | -5.5287 | deg
|  |  |  | @ Cl=0.1, Cd= | 0.0067453
|  |  |  | @ Cl=0.4, Cd= | 0.006134
|  |  |  | @ Cl=0.6, Cd= | 0.005327
alpha (deg) | Cl | Cd | Cm | Cl/Cd
-11 | -0.5349 | 0.01947 | -0.1891 | -27.473
-10.5 | -0.5292 | 0.01645 | -0.1838 | -32.1702
-10 | -0.5318 | 0.01344 | -0.177 | -39.5685
-9.5 | -0.5321 | 0.01124 | -0.1689 | -47.3399
-9 | -0.4874 | 0.0099 | -0.1641 | -49.2323
-8.5 | -0.4233 | 0.00917 | -0.1615 | -46.1614
-8 | -0.353 | 0.00871 | -0.1598 | -40.5281
-7.5 | -0.2817 | 0.00828 | -0.1587 | -34.0217
-7 | -0.2112 | 0.0079 | -0.1578 | -26.7342
-6.5 | -0.1393 | 0.00755 | -0.1576 | -18.4503
-6 | -0.0672 | 0.00727 | -0.1576 | -9.2435
-5.5 | 0.0041 | 0.00705 | -0.1578 | 0.58156
-5 | 0.0756 | 0.00681 | -0.1583 | 11.1013
-4.5 | 0.1472 | 0.00662 | -0.159 | 22.2356
-4 | 0.2178 | 0.00648 | -0.1597 | 33.6111
-3.5 | 0.2879 | 0.00636 | -0.1605 | 45.2673
-3 | 0.359 | 0.00621 | -0.1616 | 57.81
-2.5 | 0.4291 | 0.00608 | -0.1627 | 70.5757
-2 | 0.497 | 0.00585 | -0.1635 | 84.9573
-1.5 | 0.5643 | 0.00553 | -0.1645 | 102.0434
-1 | 0.6329 | 0.00514 | -0.1657 | 123.1323
-0.5 | 0.6999 | 0.00463 | -0.1669 | 151.1663
0 | 0.7667 | 0.00462 | -0.1674 | 165.9524
0.5 | 0.8316 | 0.00471 | -0.1675 | 176.5605
1 | 0.8988 | 0.00474 | -0.168 | 189.6203
1.5 | 0.9584 | 0.00482 | -0.1669 | 198.8382
2 | 1.0102 | 0.005 | -0.1641 | 202.04
2.5 | 1.0652 | 0.00524 | -0.1621 | 203.2824
3 | 1.1243 | 0.00546 | -0.1608 | 205.9158
3.5 | 1.1773 | 0.00583 | -0.1583 | 201.9383
4 | 1.2349 | 0.00613 | -0.1566 | 201.4519
4.5 | 1.2881 | 0.00656 | -0.154 | 196.3567
5 | 1.3304 | 0.00725 | -0.1495 | 183.5034
5.5 | 1.3286 | 0.00911 | -0.138 | 145.8397
6.5 | 1.3051 | 0.01451 | -0.1147 | 89.9449
7 | 1.292 | 0.01809 | -0.1046 | 71.4207
7.5 | 1.287 | 0.02184 | -0.0964 | 58.9286
8.5 | 1.2855 | 0.02996 | -0.0833 | 42.9072
9 | 1.2914 | 0.03415 | -0.0782 | 37.8155
9.5 | 1.2983 | 0.03849 | -0.0737 | 33.7308
10 | 1.3199 | 0.04214 | -0.0705 | 31.3218
10.5 | 1.3487 | 0.04543 | -0.0679 | 29.6874
11 | 1.3791 | 0.04877 | -0.0656 | 28.2776
11.5 | 1.4115 | 0.05205 | -0.0633 | 27.1182
12 | 1.4409 | 0.05573 | -0.0611 | 25.855
12.5 | 1.4682 | 0.05976 | -0.059 | 24.5683
13 | 1.4972 | 0.06375 | -0.0571 | 23.4855
13.5 | 1.5254 | 0.06799 | -0.0552 | 22.4357
14 | 1.5478 | 0.07295 | -0.0534 | 21.2173
14.5 | 1.5679 | 0.07828 | -0.0519 | 20.0294
15 | 1.5823 | 0.08443 | -0.0506 | 18.741
15.5 | 1.5857 | 0.09188 | -0.05 | 17.2584
16 | 1.5763 | 0.10102 | -0.0503 | 15.6038
16.5 | 1.5597 | 0.11122 | -0.0518 | 14.0236
17 | 1.5378 | 0.12243 | -0.0547 | 12.5606
17.5 | 1.5148 | 0.1341 | -0.0589 | 11.296
18 | 1.4872 | 0.14672 | -0.0646 | 10.1363
18.5 | 1.4607 | 0.15962 | -0.0716 | 9.1511
19 | 1.4359 | 0.17267 | -0.0795 | 8.3159
19.5 | 1.414 | 0.18579 | -0.0882 | 7.6107
20 | 1.3945 | 0.199 | -0.0974 | 7.0075

## 113. Re 12M Mach 0.00 (1)
BIGFOIL.COM POLAR EXPORT
NACA65-719 a=0.8
NACA65-719 a=0.8 |  |  |  | Cl Max: | 1.886 | at alpha= | 13.5 | deg
JavaFoil+Calcfoil stall+Eppler ext transition |  |  |  | L/D Max: | 167.255 | at alpha= | 2.5 | deg
Re: | 12000000 |  |  | Cd Min: | 0.0048 | at alpha= | 0 | deg
Mach: | 0 |  |  | Cl=0 at alpha= | -5.5807 | deg
|  |  |  | @ Cl=0.1, Cd= | 0.0065529
|  |  |  | @ Cl=0.4, Cd= | 0.0057511
|  |  |  | @ Cl=0.6, Cd= | 0.0054078
alpha (deg) | Cl | Cd | Cm | Cl/Cd
-19.5 | -0.666 | 0.14315 | -0.055 | -4.655
-19 | -0.677 | 0.13591 | -0.056 | -4.982
-18.5 | -0.686 | 0.12872 | -0.058 | -5.331
-18 | -0.694 | 0.12197 | -0.059 | -5.688
-17.5 | -0.7 | 0.11386 | -0.061 | -6.151
-17 | -0.704 | 0.10726 | -0.063 | -6.564
-16.5 | -0.707 | 0.10001 | -0.065 | -7.066
-16 | -0.708 | 0.09131 | -0.069 | -7.753
-15.5 | -0.704 | 0.08589 | -0.07 | -8.19
-15 | -0.705 | 0.07275 | -0.076 | -9.69
-14.5 | -0.749 | 0.0322 | -0.094 | -23.275
-14 | -0.743 | 0.02568 | -0.097 | -28.941
-13.5 | -0.73 | 0.02151 | -0.099 | -33.927
-13 | -0.71 | 0.0187 | -0.101 | -37.955
-12.5 | -0.685 | 0.01666 | -0.103 | -41.096
-12 | -0.654 | 0.01549 | -0.105 | -42.19
-11.5 | -0.621 | 0.01353 | -0.107 | -45.888
-11 | -0.582 | 0.01275 | -0.108 | -45.633
-10.5 | -0.541 | 0.01157 | -0.11 | -46.758
-10 | -0.505 | 0.00958 | -0.114 | -52.684
-9.5 | -0.462 | 0.00875 | -0.117 | -52.809
-9 | -0.408 | 0.00845 | -0.118 | -48.276
-8.5 | -0.351 | 0.00811 | -0.119 | -43.294
-8 | -0.293 | 0.0074 | -0.12 | -39.631
-7.5 | -0.234 | 0.00724 | -0.121 | -32.336
-7 | -0.174 | 0.00706 | -0.122 | -24.67
-6.5 | -0.113 | 0.00689 | -0.123 | -16.46
-6 | -0.052 | 0.00681 | -0.125 | -7.638
-5.5 | 0.01 | 0.00669 | -0.126 | 1.465
-5 | 0.072 | 0.00658 | -0.127 | 10.929
-4.5 | 0.134 | 0.00652 | -0.128 | 20.606
-4 | 0.197 | 0.00649 | -0.129 | 30.371
-3.5 | 0.26 | 0.00645 | -0.13 | 40.264
-3 | 0.324 | 0.00635 | -0.131 | 50.946
-2.5 | 0.386 | 0.0058 | -0.132 | 66.686
-2 | 0.449 | 0.00558 | -0.133 | 80.426
-1.5 | 0.512 | 0.00553 | -0.134 | 92.524
-1 | 0.574 | 0.00535 | -0.136 | 107.382
-0.5 | 0.637 | 0.00549 | -0.137 | 115.939
0 | 0.697 | 0.0048 | -0.137 | 145.24
0.5 | 0.758 | 0.00546 | -0.138 | 138.953
1 | 0.819 | 0.00559 | -0.139 | 146.573
1.5 | 0.881 | 0.00573 | -0.14 | 153.639
2 | 0.942 | 0.00587 | -0.141 | 160.439
2.5 | 1.003 | 0.00599 | -0.142 | 167.255
3 | 1.062 | 0.00696 | -0.142 | 152.452
3.5 | 1.121 | 0.00745 | -0.143 | 150.547
4 | 1.181 | 0.00795 | -0.144 | 148.56
4.5 | 1.24 | 0.00858 | -0.145 | 144.59
5 | 1.3 | 0.00924 | -0.146 | 140.686
5.5 | 1.343 | 0.00992 | -0.146 | 135.441
6 | 1.397 | 0.01067 | -0.147 | 130.967
6.5 | 1.45 | 0.01138 | -0.148 | 127.449
7 | 1.499 | 0.01337 | -0.148 | 112.121
7.5 | 1.548 | 0.01414 | -0.149 | 109.491
8 | 1.594 | 0.01469 | -0.15 | 108.543
8.5 | 1.639 | 0.01532 | -0.151 | 106.924
9 | 1.68 | 0.01592 | -0.151 | 105.514
9.5 | 1.719 | 0.01657 | -0.152 | 103.751
10 | 1.755 | 0.01725 | -0.153 | 101.738
10.5 | 1.787 | 0.01801 | -0.154 | 99.225
11 | 1.817 | 0.01886 | -0.154 | 96.339
11.5 | 1.842 | 0.01972 | -0.155 | 93.391
12 | 1.86 | 0.02064 | -0.156 | 90.089
12.5 | 1.873 | 0.02157 | -0.156 | 86.829
13 | 1.882 | 0.02249 | -0.157 | 83.653
13.5 | 1.886 | 0.02345 | -0.158 | 80.441
14 | 1.885 | 0.02452 | -0.158 | 76.881
14.5 | 1.88 | 0.02553 | -0.159 | 73.625
15 | 1.87 | 0.02702 | -0.159 | 69.208
15.5 | 1.851 | 0.02807 | -0.16 | 65.951
16 | 1.828 | 0.02929 | -0.16 | 62.392
16.5 | 1.8 | 0.03091 | -0.161 | 58.231
17 | 1.768 | 0.03243 | -0.161 | 54.522
17.5 | 1.732 | 0.0346 | -0.161 | 50.057
18 | 1.693 | 0.03667 | -0.162 | 46.157
18.5 | 1.651 | 0.03867 | -0.162 | 42.691

## 114. Re 12M Mach 0.00 (2)
BIGFOIL.COM POLAR EXPORT
NACA65-719 a=0.8
NACA65-719 a=0.8 |  |  |  | Cl Max: | 1.7969 | at alpha= | 20 | deg
XFOIL ncrit=9 |  |  |  | L/D Max: | 226.439 | at alpha= | 3.5 | deg
Re: | 12000000 |  |  | Cd Min: | 0.07197 | at alpha= | 20 | deg
Mach: | 0 |  |  | Cl=0 at alpha= | -5.5895 | deg
|  |  |  | @ Cl=0.1, Cd= | 0.0059291
|  |  |  | @ Cl=0.4, Cd= | 0.00522
|  |  |  | @ Cl=0.6, Cd= | 0.0041793
alpha (deg) | Cl | Cd | Cm | Cl/Cd
-20 | -1.1334 | 0.0346 | -0.1432 | -32.7572
-19.5 | -1.1221 | 0.03133 | -0.1436 | -35.8155
-19 | -1.1163 | 0.02796 | -0.1433 | -39.9249
-18.5 | -1.0982 | 0.02573 | -0.1428 | -42.6817
-18 | -1.0768 | 0.02377 | -0.1422 | -45.3008
-17.5 | -1.0553 | 0.02188 | -0.1413 | -48.2313
-16.5 | -1.0161 | 0.01831 | -0.1382 | -55.4943
-16 | -0.9933 | 0.01683 | -0.1364 | -59.0196
-15.5 | -0.9689 | 0.01549 | -0.1345 | -62.55
-15 | -0.9453 | 0.0142 | -0.1322 | -66.5704
-14.5 | -0.9333 | 0.01296 | -0.1278 | -72.0139
-14 | -0.9044 | 0.01229 | -0.1247 | -73.5883
-13.5 | -0.863 | 0.01165 | -0.1236 | -74.0773
-13 | -0.8171 | 0.01108 | -0.123 | -73.7455
-12.5 | -0.77 | 0.0105 | -0.1226 | -73.3333
-12 | -0.72 | 0.00999 | -0.1226 | -72.0721
-11.5 | -0.6682 | 0.00955 | -0.1228 | -69.9686
-11 | -0.6159 | 0.00907 | -0.123 | -67.9052
-10.5 | -0.568 | 0.00817 | -0.1228 | -69.5226
-10 | -0.5118 | 0.00788 | -0.1236 | -64.9492
-9.5 | -0.4557 | 0.0076 | -0.1243 | -59.9605
-9 | -0.3983 | 0.00735 | -0.1253 | -54.1905
-8.5 | -0.3407 | 0.00717 | -0.1262 | -47.5174
-8 | -0.2826 | 0.00694 | -0.1273 | -40.7205
-7.5 | -0.2246 | 0.00674 | -0.1283 | -33.3234
-7 | -0.1662 | 0.00657 | -0.1294 | -25.2968
-6.5 | -0.1071 | 0.00642 | -0.1305 | -16.6822
-6 | -0.0486 | 0.00626 | -0.1316 | -7.7636
-5.5 | 0.0106 | 0.00612 | -0.1328 | 1.732
-5 | 0.07 | 0.00599 | -0.1341 | 11.6861
-4.5 | 0.1291 | 0.00587 | -0.1352 | 21.9932
-4 | 0.1884 | 0.00578 | -0.1364 | 32.5952
-3.5 | 0.2481 | 0.00565 | -0.1377 | 43.9115
-3 | 0.3074 | 0.00553 | -0.139 | 55.5877
-2.5 | 0.3662 | 0.00536 | -0.1401 | 68.3209
-1.5 | 0.4845 | 0.00487 | -0.1428 | 99.4867
-1 | 0.5434 | 0.00462 | -0.1441 | 117.619
-0.5 | 0.6012 | 0.00417 | -0.1454 | 144.1727
0 | 0.6603 | 0.00402 | -0.1467 | 164.2537
0.5 | 0.7197 | 0.00402 | -0.1479 | 179.0299
1 | 0.7776 | 0.00411 | -0.1489 | 189.1971
1.5 | 0.8365 | 0.00417 | -0.15 | 200.5995
2 | 0.8937 | 0.00427 | -0.1508 | 209.2974
2.5 | 0.951 | 0.00438 | -0.1517 | 217.1233
3 | 1.0073 | 0.00451 | -0.1524 | 223.3481
3.5 | 1.062 | 0.00469 | -0.1527 | 226.4392
4 | 1.1074 | 0.00514 | -0.1513 | 215.4475
4.5 | 1.1225 | 0.00623 | -0.1439 | 180.1766
5 | 1.1271 | 0.00715 | -0.1343 | 157.6364
5.5 | 1.1381 | 0.00827 | -0.1267 | 137.6179
6 | 1.1577 | 0.0093 | -0.1209 | 124.4839
6.5 | 1.1827 | 0.01026 | -0.1163 | 115.2729
7 | 1.2046 | 0.01142 | -0.1114 | 105.4816
7.5 | 1.2262 | 0.01268 | -0.1067 | 96.7035
8 | 1.2494 | 0.01395 | -0.1025 | 89.5627
8.5 | 1.2726 | 0.01533 | -0.0985 | 83.0137
9 | 1.2918 | 0.01702 | -0.0941 | 75.8989
9.5 | 1.3178 | 0.01849 | -0.091 | 71.271
10 | 1.3463 | 0.01996 | -0.0884 | 67.4499
10.5 | 1.3758 | 0.02142 | -0.086 | 64.2297
11 | 1.4057 | 0.02293 | -0.0839 | 61.304
11.5 | 1.4335 | 0.02465 | -0.0817 | 58.1542
12 | 1.4621 | 0.02636 | -0.0798 | 55.4666
12.5 | 1.4895 | 0.02823 | -0.0778 | 52.763
13 | 1.5167 | 0.03016 | -0.076 | 50.2885
13.5 | 1.5424 | 0.03228 | -0.0742 | 47.7819
14 | 1.5674 | 0.03448 | -0.0726 | 45.4582
14.5 | 1.5929 | 0.03672 | -0.071 | 43.3796
15 | 1.6154 | 0.03926 | -0.0695 | 41.1462
15.5 | 1.6382 | 0.04185 | -0.0681 | 39.1446
16 | 1.6621 | 0.04437 | -0.0669 | 37.46
16.5 | 1.681 | 0.04743 | -0.0656 | 35.4417
17 | 1.6992 | 0.05062 | -0.0645 | 33.5678
17.5 | 1.7203 | 0.05359 | -0.0637 | 32.1011
18 | 1.7396 | 0.0568 | -0.0629 | 30.6268
18.5 | 1.7545 | 0.06048 | -0.0621 | 29.0096
19 | 1.7674 | 0.06413 | -0.0612 | 27.5596
19.5 | 1.7842 | 0.06777 | -0.0609 | 26.3273
20 | 1.7969 | 0.07197 | -0.0606 | 24.9673

## 115. Re 12M Mach 0.10 (1)
BIGFOIL.COM POLAR EXPORT
NACA65-719 a=0.8
NACA65-719 a=0.8 |  |  |  | Cl Max: | 1.877 | at alpha= | 13.5 | deg
JavaFoil+Calcfoil stall+Eppler ext transition |  |  |  | L/D Max: | 167.079 | at alpha= | 2.5 | deg
Re: | 12000000 |  |  | Cd Min: | 0.00474 | at alpha= | -0.5 | deg
Mach: | 0.1 |  |  | Cl=0 at alpha= | -5.5807 | deg
|  |  |  | @ Cl=0.1, Cd= | 0.0065744
|  |  |  | @ Cl=0.4, Cd= | 0.0057733
|  |  |  | @ Cl=0.6, Cd= | 0.00514
alpha (deg) | Cl | Cd | Cm | Cl/Cd
-19 | -0.64 | 0.13867 | -0.055 | -4.616
-18.5 | -0.653 | 0.13188 | -0.057 | -4.948
-18 | -0.664 | 0.1236 | -0.059 | -5.371
-17.5 | -0.673 | 0.11711 | -0.06 | -5.743
-17 | -0.679 | 0.11011 | -0.062 | -6.171
-16.5 | -0.684 | 0.10379 | -0.064 | -6.59
-16 | -0.687 | 0.09619 | -0.066 | -7.14
-15.5 | -0.685 | 0.091 | -0.067 | -7.524
-15 | -0.684 | 0.08135 | -0.072 | -8.408
-14.5 | -0.727 | 0.03921 | -0.091 | -18.537
-14 | -0.729 | 0.0286 | -0.096 | -25.505
-13.5 | -0.721 | 0.02292 | -0.099 | -31.432
-13 | -0.703 | 0.01962 | -0.102 | -35.864
-12.5 | -0.678 | 0.01823 | -0.103 | -37.186
-12 | -0.651 | 0.01599 | -0.105 | -40.697
-11.5 | -0.62 | 0.01381 | -0.107 | -44.875
-11 | -0.582 | 0.01298 | -0.108 | -44.806
-10.5 | -0.54 | 0.01202 | -0.11 | -44.961
-10 | -0.504 | 0.00987 | -0.114 | -51.033
-9.5 | -0.46 | 0.00887 | -0.116 | -51.83
-9 | -0.409 | 0.00848 | -0.118 | -48.268
-8.5 | -0.353 | 0.0082 | -0.12 | -43.01
-8 | -0.294 | 0.00742 | -0.121 | -39.688
-7.5 | -0.235 | 0.00722 | -0.122 | -32.543
-7 | -0.175 | 0.00715 | -0.123 | -24.458
-6.5 | -0.114 | 0.00692 | -0.124 | -16.467
-6 | -0.052 | 0.00681 | -0.125 | -7.672
-5.5 | 0.01 | 0.00675 | -0.126 | 1.459
-5 | 0.072 | 0.00661 | -0.127 | 10.943
-4.5 | 0.135 | 0.00653 | -0.129 | 20.693
-4 | 0.198 | 0.00651 | -0.13 | 30.433
-3.5 | 0.261 | 0.00644 | -0.131 | 40.553
-3 | 0.325 | 0.00638 | -0.132 | 51.004
-2.5 | 0.388 | 0.0058 | -0.133 | 66.97
-2 | 0.451 | 0.00566 | -0.134 | 79.813
-1.5 | 0.514 | 0.00557 | -0.135 | 92.367
-1 | 0.577 | 0.00537 | -0.136 | 107.515
-0.5 | 0.64 | 0.00474 | -0.137 | 135.143
0 | 0.7 | 0.0048 | -0.138 | 145.873
0.5 | 0.762 | 0.00549 | -0.139 | 138.68
1 | 0.823 | 0.00565 | -0.14 | 145.673
1.5 | 0.885 | 0.00577 | -0.141 | 153.369
2 | 0.946 | 0.00591 | -0.141 | 160.001
2.5 | 1.007 | 0.00603 | -0.142 | 167.079
3 | 1.067 | 0.00702 | -0.143 | 151.975
3.5 | 1.127 | 0.0075 | -0.144 | 150.178
4 | 1.187 | 0.008 | -0.145 | 148.254
4.5 | 1.246 | 0.00864 | -0.145 | 144.339
5 | 1.306 | 0.0093 | -0.146 | 140.427
5.5 | 1.349 | 0.01002 | -0.147 | 134.64
6 | 1.403 | 0.01076 | -0.148 | 130.416
6.5 | 1.456 | 0.01148 | -0.149 | 126.851
7 | 1.506 | 0.01353 | -0.149 | 111.295
7.5 | 1.554 | 0.01427 | -0.15 | 108.911
8 | 1.601 | 0.01485 | -0.151 | 107.755
8.5 | 1.645 | 0.01548 | -0.151 | 106.211
9 | 1.686 | 0.01613 | -0.152 | 104.493
9.5 | 1.724 | 0.01681 | -0.153 | 102.581
10 | 1.759 | 0.01747 | -0.154 | 100.687
10.5 | 1.791 | 0.01825 | -0.154 | 98.141
11 | 1.819 | 0.01913 | -0.155 | 95.095
11.5 | 1.843 | 0.02002 | -0.156 | 92.023
12 | 1.859 | 0.02091 | -0.156 | 88.892
12.5 | 1.87 | 0.02193 | -0.157 | 85.282
13 | 1.876 | 0.02289 | -0.158 | 81.958
13.5 | 1.877 | 0.02396 | -0.158 | 78.341
14 | 1.874 | 0.02501 | -0.159 | 74.932
14.5 | 1.865 | 0.02608 | -0.159 | 71.508
15 | 1.851 | 0.02741 | -0.16 | 67.526
15.5 | 1.827 | 0.02869 | -0.16 | 63.677
16 | 1.799 | 0.03001 | -0.161 | 59.939
16.5 | 1.765 | 0.03177 | -0.161 | 55.558
17 | 1.728 | 0.03354 | -0.162 | 51.539
17.5 | 1.686 | 0.03567 | -0.162 | 47.268
18 | 1.641 | 0.03759 | -0.162 | 43.667
18.5 | 1.593 | 0.04015 | -0.162 | 39.686

## 116. Re 12M Mach 0.10 (2)
BIGFOIL.COM POLAR EXPORT
NACA65-719 a=0.8
NACA65-719 a=0.8 |  |  |  | Cl Max: | 1.7958 | at alpha= | 20 | deg
XFOIL ncrit=9 |  |  |  | L/D Max: | 227.298 | at alpha= | 3.5 | deg
Re: | 12000000 |  |  | Cd Min: | 0.07443 | at alpha= | 20 | deg
Mach: | 0.1 |  |  | Cl=0 at alpha= | -5.5881 | deg
|  |  |  | @ Cl=0.1, Cd= | 0.0059501
|  |  |  | @ Cl=0.4, Cd= | 0.0052578
|  |  |  | @ Cl=0.6, Cd= | 0.0042271
alpha (deg) | Cl | Cd | Cm | Cl/Cd
-20 | -1.1173 | 0.03735 | -0.1459 | -29.9143
-19.5 | -1.1087 | 0.03364 | -0.1465 | -32.9578
-19 | -1.1051 | 0.02987 | -0.1465 | -36.997
-18.5 | -1.0884 | 0.02732 | -0.1462 | -39.8389
-18 | -1.0683 | 0.02516 | -0.1456 | -42.4603
-17 | -1.0328 | 0.02092 | -0.1432 | -49.369
-16.5 | -1.0105 | 0.01922 | -0.1416 | -52.5754
-16 | -0.9879 | 0.01766 | -0.1398 | -55.94
-15.5 | -0.9653 | 0.01616 | -0.1377 | -59.7339
-15 | -0.9403 | 0.01484 | -0.1356 | -63.3625
-14.5 | -0.9189 | 0.01351 | -0.1329 | -68.0163
-14 | -0.9058 | 0.01259 | -0.1276 | -71.946
-13.5 | -0.8663 | 0.0119 | -0.126 | -72.7983
-13 | -0.8213 | 0.0113 | -0.1251 | -72.6814
-12.5 | -0.7745 | 0.01068 | -0.1245 | -72.5187
-12 | -0.7248 | 0.01014 | -0.1243 | -71.4793
-11.5 | -0.673 | 0.00966 | -0.1243 | -69.6687
-11 | -0.6197 | 0.00923 | -0.1245 | -67.1398
-10.5 | -0.5726 | 0.00824 | -0.1241 | -69.4903
-10 | -0.5159 | 0.00795 | -0.1247 | -64.8931
-9.5 | -0.4593 | 0.00765 | -0.1254 | -60.0392
-9 | -0.4015 | 0.00739 | -0.1263 | -54.3302
-8.5 | -0.3435 | 0.0072 | -0.1272 | -47.7083
-8 | -0.2849 | 0.00698 | -0.1282 | -40.8166
-7.5 | -0.2265 | 0.00677 | -0.1292 | -33.4564
-7 | -0.1675 | 0.00659 | -0.1302 | -25.4173
-6.5 | -0.1081 | 0.00644 | -0.1314 | -16.7857
-6 | -0.0491 | 0.00629 | -0.1324 | -7.806
-5.5 | 0.0105 | 0.00613 | -0.1336 | 1.7129
-5 | 0.0704 | 0.00601 | -0.1348 | 11.7138
-4.5 | 0.1297 | 0.00589 | -0.136 | 22.0204
-4 | 0.1895 | 0.00579 | -0.1372 | 32.7288
-3.5 | 0.2496 | 0.00566 | -0.1385 | 44.0989
-3 | 0.3093 | 0.00555 | -0.1397 | 55.7297
-2.5 | 0.3684 | 0.00538 | -0.1409 | 68.4758
-2 | 0.4279 | 0.00515 | -0.1422 | 83.0874
-1.5 | 0.4874 | 0.00488 | -0.1435 | 99.877
-1 | 0.5466 | 0.00464 | -0.1448 | 117.8017
-0.5 | 0.6048 | 0.00419 | -0.1462 | 144.3437
0 | 0.6643 | 0.00403 | -0.1475 | 164.8387
0.5 | 0.724 | 0.00403 | -0.1487 | 179.6526
1 | 0.7824 | 0.00412 | -0.1497 | 189.9029
1.5 | 0.8416 | 0.00418 | -0.1508 | 201.3397
2 | 0.8991 | 0.00428 | -0.1516 | 210.0701
2.5 | 0.9568 | 0.00438 | -0.1525 | 218.4475
3 | 1.0134 | 0.00452 | -0.1531 | 224.2035
3.5 | 1.0683 | 0.0047 | -0.1534 | 227.2979
4 | 1.115 | 0.00511 | -0.1522 | 218.1996
5 | 1.1299 | 0.0072 | -0.1341 | 156.9306
5.5 | 1.1414 | 0.00833 | -0.1265 | 137.0228
6 | 1.1588 | 0.00944 | -0.1204 | 122.7542
7 | 1.2064 | 0.01159 | -0.1109 | 104.0897
7.5 | 1.2255 | 0.01297 | -0.1058 | 94.4873
8 | 1.2493 | 0.01428 | -0.1016 | 87.486
8.5 | 1.2736 | 0.01566 | -0.0978 | 81.3282
9 | 1.2924 | 0.01742 | -0.0934 | 74.1906
9.5 | 1.3185 | 0.01895 | -0.0902 | 69.5778
10 | 1.3467 | 0.02048 | -0.0875 | 65.7568
10.5 | 1.3748 | 0.02209 | -0.085 | 62.2363
11 | 1.4044 | 0.02369 | -0.0828 | 59.2824
11.5 | 1.4347 | 0.02531 | -0.0809 | 56.6851
12 | 1.4626 | 0.02713 | -0.0788 | 53.9108
12.5 | 1.4881 | 0.02921 | -0.0767 | 50.9449
13 | 1.5159 | 0.03118 | -0.0749 | 48.6177
13.5 | 1.5437 | 0.03319 | -0.0733 | 46.511
14 | 1.5676 | 0.03558 | -0.0715 | 44.0585
14.5 | 1.5905 | 0.03813 | -0.0698 | 41.7126
15 | 1.6162 | 0.04046 | -0.0684 | 39.9456
15.5 | 1.6393 | 0.04311 | -0.0671 | 38.026
16.5 | 1.6794 | 0.04914 | -0.0645 | 34.1758
17 | 1.701 | 0.05209 | -0.0635 | 32.655
17.5 | 1.7193 | 0.05547 | -0.0625 | 30.9951
18 | 1.737 | 0.05897 | -0.0617 | 29.4557
18.5 | 1.7553 | 0.06239 | -0.0611 | 28.1343
19 | 1.7667 | 0.0663 | -0.0601 | 26.6471
19.5 | 1.78 | 0.0705 | -0.0598 | 25.2482
20 | 1.7958 | 0.07443 | -0.0596 | 24.1274

## 117. Re 12M Mach 0.25 (1)
BIGFOIL.COM POLAR EXPORT
NACA65-719 a=0.8
NACA65-719 a=0.8 |  |  |  | Cl Max: | 1.839 | at alpha= | 12 | deg
JavaFoil+Calcfoil stall+Eppler ext transition |  |  |  | L/D Max: | 166.763 | at alpha= | 2.5 | deg
Re: | 12000000 |  |  | Cd Min: | 0.00477 | at alpha= | -1 | deg
Mach: | 0.25 |  |  | Cl=0 at alpha= | -5.5781 | deg
|  |  |  | @ Cl=0.1, Cd= | 0.006698
|  |  |  | @ Cl=0.4, Cd= | 0.0059075
|  |  |  | @ Cl=0.6, Cd= | 0.0048389
alpha (deg) | Cl | Cd | Cm | Cl/Cd
-17.5 | -0.433 | 0.13137 | -0.054 | -3.296
-17 | -0.47 | 0.1254 | -0.055 | -3.744
-16.5 | -0.502 | 0.11819 | -0.057 | -4.247
-16 | -0.53 | 0.11093 | -0.059 | -4.774
-15.5 | -0.552 | 0.1058 | -0.059 | -5.214
-15 | -0.57 | 0.09781 | -0.062 | -5.824
-14.5 | -0.582 | 0.09112 | -0.065 | -6.385
-14 | -0.587 | 0.08618 | -0.066 | -6.814
-13.5 | -0.59 | 0.07701 | -0.072 | -7.665
-13 | -0.611 | 0.05006 | -0.089 | -12.203
-12.5 | -0.638 | 0.02426 | -0.103 | -26.308
-12 | -0.627 | 0.01919 | -0.106 | -32.664
-11.5 | -0.604 | 0.01666 | -0.108 | -36.26
-11 | -0.575 | 0.01472 | -0.11 | -39.048
-10.5 | -0.539 | 0.01317 | -0.112 | -40.938
-10 | -0.498 | 0.01211 | -0.114 | -41.098
-9.5 | -0.458 | 0.01004 | -0.117 | -45.646
-9 | -0.411 | 0.00873 | -0.12 | -47.116
-8.5 | -0.359 | 0.00851 | -0.123 | -42.226
-8 | -0.301 | 0.00764 | -0.124 | -39.349
-7.5 | -0.24 | 0.00742 | -0.125 | -32.415
-7 | -0.179 | 0.00723 | -0.126 | -24.77
-6.5 | -0.117 | 0.00705 | -0.128 | -16.557
-6 | -0.054 | 0.00692 | -0.129 | -7.745
-5.5 | 0.01 | 0.00687 | -0.13 | 1.472
-5 | 0.074 | 0.00673 | -0.131 | 11.031
-4.5 | 0.139 | 0.00665 | -0.132 | 20.849
-4 | 0.203 | 0.00657 | -0.133 | 30.935
-3.5 | 0.268 | 0.00656 | -0.134 | 40.882
-3 | 0.334 | 0.0065 | -0.136 | 51.458
-2.5 | 0.399 | 0.00591 | -0.137 | 67.536
-2 | 0.464 | 0.00575 | -0.138 | 80.62
-1.5 | 0.529 | 0.00567 | -0.139 | 93.145
-1 | 0.593 | 0.00477 | -0.139 | 124.455
-0.5 | 0.658 | 0.00541 | -0.14 | 121.694
0 | 0.718 | 0.00548 | -0.141 | 131.065
0.5 | 0.782 | 0.00559 | -0.142 | 139.704
1 | 0.845 | 0.00576 | -0.143 | 146.674
1.5 | 0.908 | 0.0059 | -0.144 | 153.887
2 | 0.971 | 0.00605 | -0.145 | 160.425
2.5 | 1.034 | 0.0062 | -0.146 | 166.763
3 | 1.094 | 0.00723 | -0.147 | 151.38
3.5 | 1.156 | 0.00775 | -0.148 | 149.188
4 | 1.218 | 0.00832 | -0.148 | 146.335
4.5 | 1.279 | 0.00902 | -0.149 | 141.851
5 | 1.34 | 0.00973 | -0.15 | 137.704
5.5 | 1.383 | 0.01053 | -0.151 | 131.307
6 | 1.438 | 0.01135 | -0.152 | 126.705
6.5 | 1.491 | 0.01215 | -0.152 | 122.712
7 | 1.54 | 0.0143 | -0.153 | 107.69
7.5 | 1.588 | 0.01513 | -0.154 | 104.952
8 | 1.634 | 0.01577 | -0.155 | 103.575
8.5 | 1.676 | 0.01652 | -0.155 | 101.433
9 | 1.714 | 0.01724 | -0.156 | 99.451
9.5 | 1.749 | 0.01802 | -0.157 | 97.058
10 | 1.779 | 0.01885 | -0.158 | 94.34
10.5 | 1.804 | 0.01968 | -0.158 | 91.643
11 | 1.823 | 0.02072 | -0.159 | 87.999
11.5 | 1.837 | 0.02173 | -0.16 | 84.565
12 | 1.839 | 0.02286 | -0.16 | 80.457
12.5 | 1.834 | 0.02412 | -0.161 | 76.037
13 | 1.821 | 0.02526 | -0.162 | 72.093
13.5 | 1.799 | 0.02658 | -0.162 | 67.695
14 | 1.769 | 0.02798 | -0.163 | 63.228
14.5 | 1.731 | 0.02955 | -0.163 | 58.569
15 | 1.683 | 0.03114 | -0.164 | 54.047
15.5 | 1.62 | 0.03326 | -0.164 | 48.707
16 | 1.548 | 0.03535 | -0.165 | 43.794
16.5 | 1.467 | 0.03803 | -0.165 | 38.582
17 | 1.379 | 0.04126 | -0.165 | 33.428

## 118. Re 12M Mach 0.25 (2)
BIGFOIL.COM POLAR EXPORT
NACA65-719 a=0.8
NACA65-719 a=0.8 |  |  |  | Cl Max: | 1.7851 | at alpha= | 20 | deg
XFOIL ncrit=9 |  |  |  | L/D Max: | 230 | at alpha= | 3.5 | deg
Re: | 12000000 |  |  | Cd Min: | 0.0889 | at alpha= | 20 | deg
Mach: | 0.25 |  |  | Cl=0 at alpha= | -5.5798 | deg
|  |  |  | @ Cl=0.1, Cd= | 0.0060495
|  |  |  | @ Cl=0.4, Cd= | 0.0053949
|  |  |  | @ Cl=0.6, Cd= | 0.0044396
alpha (deg) | Cl | Cd | Cm | Cl/Cd
-20 | -0.8973 | 0.06938 | -0.1444 | -12.9331
-19.5 | -0.941 | 0.0574 | -0.1524 | -16.3937
-19 | -0.969 | 0.04838 | -0.1573 | -20.0289
-18.5 | -0.9818 | 0.04174 | -0.16 | -23.5218
-18 | -0.9846 | 0.03656 | -0.1612 | -26.9311
-17.5 | -0.9781 | 0.03244 | -0.1615 | -30.151
-17 | -0.9778 | 0.02839 | -0.1608 | -34.4417
-16.5 | -0.9671 | 0.0254 | -0.1595 | -38.0748
-16 | -0.9508 | 0.02299 | -0.1577 | -41.3571
-15.5 | -0.9402 | 0.02043 | -0.1552 | -46.0206
-15 | -0.9172 | 0.01859 | -0.1529 | -49.3384
-14.5 | -0.8928 | 0.0169 | -0.1504 | -52.8284
-14 | -0.8694 | 0.01527 | -0.1475 | -56.9352
-13.5 | -0.8443 | 0.01384 | -0.1445 | -61.0043
-13 | -0.8331 | 0.01262 | -0.1388 | -66.0143
-12.5 | -0.7942 | 0.01179 | -0.1361 | -67.3622
-12 | -0.7477 | 0.01108 | -0.1345 | -67.4819
-11.5 | -0.6973 | 0.01041 | -0.1334 | -66.9837
-11 | -0.6436 | 0.00988 | -0.1327 | -65.1417
-10.5 | -0.5883 | 0.00934 | -0.1324 | -62.9872
-10 | -0.5378 | 0.00843 | -0.1315 | -63.796
-9.5 | -0.4794 | 0.00799 | -0.1317 | -60
-9 | -0.4197 | 0.00767 | -0.1321 | -54.7197
-8.5 | -0.3591 | 0.00741 | -0.1327 | -48.4615
-8 | -0.2978 | 0.00718 | -0.1334 | -41.4763
-7.5 | -0.2369 | 0.00697 | -0.1341 | -33.9885
-7 | -0.1753 | 0.00673 | -0.135 | -26.0475
-6.5 | -0.1137 | 0.00657 | -0.1359 | -17.3059
-6 | -0.0521 | 0.00641 | -0.1369 | -8.1279
-5.5 | 0.0099 | 0.00623 | -0.138 | 1.5891
-5 | 0.0717 | 0.0061 | -0.1391 | 11.7541
-4.5 | 0.1334 | 0.00599 | -0.1402 | 22.2705
-4 | 0.1957 | 0.00585 | -0.1415 | 33.453
-3.5 | 0.2577 | 0.00574 | -0.1427 | 44.8955
-3 | 0.3192 | 0.00565 | -0.1439 | 56.4956
-2.5 | 0.3807 | 0.00547 | -0.1451 | 69.5978
-2 | 0.4424 | 0.00523 | -0.1465 | 84.5889
-1.5 | 0.5035 | 0.00496 | -0.1478 | 101.5121
-1 | 0.5642 | 0.00473 | -0.1491 | 119.2812
-0.5 | 0.6246 | 0.00424 | -0.1505 | 147.3113
0 | 0.6865 | 0.00408 | -0.1519 | 168.2598
0.5 | 0.748 | 0.0041 | -0.1531 | 182.439
1 | 0.8082 | 0.00418 | -0.154 | 193.3493
1.5 | 0.8694 | 0.00424 | -0.1551 | 205.0472
2 | 0.9284 | 0.00436 | -0.1558 | 212.9358
2.5 | 0.9883 | 0.00445 | -0.1567 | 222.0899
3 | 1.0461 | 0.00459 | -0.1571 | 227.9085
3.5 | 1.1017 | 0.00479 | -0.157 | 230
4 | 1.1527 | 0.00507 | -0.1561 | 227.357
4.5 | 1.1591 | 0.00596 | -0.1462 | 194.4799
5 | 1.1507 | 0.0074 | -0.1342 | 155.5
5.5 | 1.1667 | 0.00854 | -0.1272 | 136.6159
6 | 1.1745 | 0.01005 | -0.1192 | 116.8657
6.5 | 1.1961 | 0.01129 | -0.1138 | 105.9433
7 | 1.2148 | 0.01275 | -0.1082 | 95.2784
7.5 | 1.2326 | 0.01439 | -0.1027 | 85.6567
8 | 1.2521 | 0.01612 | -0.0979 | 77.6737
8.5 | 1.2735 | 0.01792 | -0.0935 | 71.0658
9.5 | 1.3171 | 0.02197 | -0.0858 | 59.9499
10 | 1.3458 | 0.0238 | -0.0831 | 56.5462
10.5 | 1.374 | 0.02576 | -0.0806 | 53.3385
11 | 1.4022 | 0.02778 | -0.0781 | 50.4752
11.5 | 1.4323 | 0.02977 | -0.076 | 48.1122
12 | 1.4615 | 0.03188 | -0.074 | 45.8438
12.5 | 1.4879 | 0.03427 | -0.0718 | 43.417
13 | 1.5149 | 0.03671 | -0.0699 | 41.2667
13.5 | 1.5403 | 0.03934 | -0.068 | 39.1535
14 | 1.5664 | 0.04196 | -0.0663 | 37.3308
14.5 | 1.5909 | 0.04484 | -0.0646 | 35.4795
15 | 1.6142 | 0.0479 | -0.0631 | 33.6994
15.5 | 1.6371 | 0.05103 | -0.0616 | 32.0811
16 | 1.6573 | 0.05452 | -0.0603 | 30.398
16.5 | 1.6779 | 0.05811 | -0.0591 | 28.8745
17 | 1.6972 | 0.06187 | -0.0581 | 27.4317
17.5 | 1.7171 | 0.06563 | -0.0572 | 26.1633
18 | 1.7316 | 0.07012 | -0.0565 | 24.6948
18.5 | 1.7454 | 0.07476 | -0.056 | 23.3467
19 | 1.7598 | 0.07943 | -0.0556 | 22.1554
19.5 | 1.7749 | 0.08355 | -0.055 | 21.2436
20 | 1.7851 | 0.0889 | -0.0552 | 20.0799

## 119. Re 12M Mach 0.50 (1)
BIGFOIL.COM POLAR EXPORT
NACA65-719 a=0.8
NACA65-719 a=0.8 |  |  |  | Cl Max: | 1.743 | at alpha= | 8.5 | deg
JavaFoil+Calcfoil stall+Eppler ext transition |  |  |  | L/D Max: | 162.535 | at alpha= | 2.5 | deg
Re: | 12000000 |  |  | Cd Min: | 0.00577 | at alpha= | -1 | deg
Mach: | 0.5 |  |  | Cl=0 at alpha= | -5.5786 | deg
|  |  |  | @ Cl=0.1, Cd= | 0.00725
|  |  |  | @ Cl=0.4, Cd= | 0.0068764
|  |  |  | @ Cl=0.6, Cd= | 0.0059275
alpha (deg) | Cl | Cd | Cm | Cl/Cd
-20 | -0.832 | 0.15542 | -0.065 | -5.352
-19.5 | -0.802 | 0.15071 | -0.064 | -5.322
-19 | -0.776 | 0.1405 | -0.067 | -5.526
-18.5 | -0.749 | 0.13193 | -0.069 | -5.677
-18 | -0.717 | 0.13015 | -0.066 | -5.509
-17.5 | -0.687 | 0.12692 | -0.064 | -5.411
-17 | -0.659 | 0.11648 | -0.066 | -5.659
-16.5 | -0.63 | 0.12321 | -0.065 | -5.11
-16 | -0.602 | 0.11441 | -0.067 | -5.261
-15.5 | -0.572 | 0.10887 | -0.066 | -5.256
-15 | -0.545 | 0.09999 | -0.069 | -5.448
-14.5 | -0.522 | 0.08616 | -0.078 | -6.058
-14 | -0.496 | 0.07836 | -0.082 | -6.327
-13.5 | -0.515 | 0.03075 | -0.111 | -16.74
-13 | -0.427 | 0.08899 | -0.064 | -4.798
-12.5 | -0.399 | 0.08058 | -0.069 | -4.957
-12 | -0.372 | 0.07309 | -0.075 | -5.096
-11.5 | -0.388 | 0.02429 | -0.117 | -15.967
-11 | -0.362 | 0.01838 | -0.121 | -19.716
-10.5 | -0.283 | 0.07577 | -0.063 | -3.73
-10 | -0.254 | 0.07144 | -0.063 | -3.554
-9.5 | -0.314 | 0.06114 | -0.069 | -5.139
-9 | -0.333 | 0.05413 | -0.078 | -6.15
-8.5 | -0.349 | 0.01441 | -0.129 | -24.245
-8 | -0.304 | 0.01227 | -0.132 | -24.741
-7.5 | -0.248 | 0.01111 | -0.134 | -22.368
-7 | -0.193 | 0.00824 | -0.14 | -23.457
-6.5 | -0.128 | 0.00797 | -0.143 | -16.102
-6 | -0.059 | 0.00773 | -0.144 | -7.661
-5.5 | 0.011 | 0.00751 | -0.145 | 1.491
-5 | 0.082 | 0.00739 | -0.146 | 11.165
-4.5 | 0.154 | 0.00683 | -0.147 | 22.587
-4 | 0.227 | 0.00639 | -0.148 | 35.492
-3.5 | 0.299 | 0.00704 | -0.149 | 42.52
-3 | 0.374 | 0.00688 | -0.15 | 54.367
-2.5 | 0.446 | 0.00687 | -0.151 | 64.971
-2 | 0.519 | 0.00608 | -0.153 | 85.362
-1.5 | 0.591 | 0.00595 | -0.154 | 99.397
-1 | 0.663 | 0.00577 | -0.155 | 115.002
-0.5 | 0.735 | 0.00591 | -0.156 | 124.512
0 | 0.798 | 0.00608 | -0.157 | 131.357
0.5 | 0.869 | 0.00622 | -0.158 | 139.677
1 | 0.939 | 0.00645 | -0.159 | 145.558
1.5 | 1.009 | 0.00667 | -0.16 | 151.406
2 | 1.08 | 0.00685 | -0.161 | 157.529
2.5 | 1.149 | 0.00707 | -0.162 | 162.535
3 | 1.217 | 0.0084 | -0.163 | 144.849
3.5 | 1.285 | 0.00916 | -0.164 | 140.357
4 | 1.353 | 0.00996 | -0.165 | 135.879
4.5 | 1.421 | 0.01101 | -0.166 | 129.041
5 | 1.489 | 0.01209 | -0.167 | 123.173
5.5 | 1.526 | 0.01333 | -0.167 | 114.437
6 | 1.582 | 0.01453 | -0.168 | 108.886
6.5 | 1.632 | 0.01765 | -0.169 | 92.5
7 | 1.679 | 0.01886 | -0.17 | 89.008
7.5 | 1.714 | 0.01995 | -0.171 | 85.909
8 | 1.738 | 0.02119 | -0.172 | 82.021
8.5 | 1.743 | 0.02242 | -0.172 | 77.758
9 | 1.719 | 0.02402 | -0.173 | 71.562
9.5 | 1.637 | 0.02623 | -0.174 | 62.401
10 | 1.23 | 0.0289 | -0.175 | 42.569
10.5 | 1.08 | 0.03198 | -0.175 | 33.772
11 | 1.112 | 0.03192 | -0.176 | 34.852
11.5 | 1.141 | 0.03572 | -0.176 | 31.93
12 | 1.173 | 0.03509 | -0.177 | 33.435
12.5 | 1.201 | 0.0384 | -0.177 | 31.265
13 | 1.227 | 0.04246 | -0.177 | 28.907
13.5 | 1.257 | 0.04316 | -0.178 | 29.13

## 120. Re 12M Mach 0.50 (2)
BIGFOIL.COM POLAR EXPORT
NACA65-719 a=0.8
NACA65-719 a=0.8 |  |  |  | Cl Max: | 1.6066 | at alpha= | 15.5 | deg
XFOIL ncrit=9 |  |  |  | L/D Max: | 218.004 | at alpha= | 2.5 | deg
Re: | 12000000 |  |  | Cd Min: | 0.19732 | at alpha= | 20 | deg
Mach: | 0.5 |  |  | Cl=0 at alpha= | -5.5297 | deg
|  |  |  | @ Cl=0.1, Cd= | 0.0065275
|  |  |  | @ Cl=0.4, Cd= | 0.0059651
|  |  |  | @ Cl=0.6, Cd= | 0.0052735
alpha (deg) | Cl | Cd | Cm | Cl/Cd
-10 | -0.542 | 0.01302 | -0.1767 | -41.6283
-9.5 | -0.5413 | 0.01086 | -0.1683 | -49.8435
-9 | -0.4902 | 0.00969 | -0.164 | -50.5882
-8.5 | -0.4293 | 0.00879 | -0.161 | -48.8396
-8 | -0.3573 | 0.00832 | -0.1595 | -42.9447
-7.5 | -0.2853 | 0.00796 | -0.1584 | -35.8417
-7 | -0.2123 | 0.00763 | -0.1579 | -27.8244
-6.5 | -0.1402 | 0.00728 | -0.1576 | -19.2582
-6 | -0.0682 | 0.00703 | -0.1576 | -9.7013
-5.5 | 0.0043 | 0.0068 | -0.158 | 0.63235
-5 | 0.0766 | 0.00658 | -0.1586 | 11.6413
-4.5 | 0.1479 | 0.00642 | -0.1592 | 23.0374
-4 | 0.2191 | 0.0063 | -0.16 | 34.7778
-3.5 | 0.2908 | 0.00613 | -0.1611 | 47.4388
-3 | 0.3618 | 0.00602 | -0.1622 | 60.0997
-2.5 | 0.4314 | 0.00592 | -0.1632 | 72.8716
-2 | 0.5004 | 0.00572 | -0.1642 | 87.4825
-1 | 0.6387 | 0.0051 | -0.1667 | 125.2353
-0.5 | 0.7051 | 0.0046 | -0.1678 | 153.2826
0 | 0.7719 | 0.0045 | -0.1685 | 171.5333
0.5 | 0.8412 | 0.00449 | -0.1694 | 187.3497
1 | 0.909 | 0.00455 | -0.17 | 199.7802
1.5 | 0.9733 | 0.00466 | -0.1699 | 208.8627
2 | 1.0226 | 0.00481 | -0.1666 | 212.5988
2.5 | 1.0813 | 0.00496 | -0.1652 | 218.004
3 | 1.1319 | 0.00529 | -0.1622 | 213.9698
3.5 | 1.191 | 0.00553 | -0.1608 | 215.3707
4 | 1.243 | 0.00593 | -0.158 | 209.6121
4.5 | 1.292 | 0.00643 | -0.1547 | 200.9331
5 | 1.3239 | 0.00735 | -0.1484 | 180.1224
5.5 | 1.2979 | 0.00985 | -0.1333 | 131.7665
6 | 1.2842 | 0.01251 | -0.1212 | 102.6539
6.5 | 1.2865 | 0.01513 | -0.1123 | 85.0297
7.5 | 1.2776 | 0.02219 | -0.0954 | 57.5755
8 | 1.2824 | 0.02584 | -0.0891 | 49.6285
8.5 | 1.2845 | 0.02991 | -0.0831 | 42.9455
9 | 1.2927 | 0.03396 | -0.0782 | 38.0654
9.5 | 1.3067 | 0.03784 | -0.0741 | 34.5322
10 | 1.3334 | 0.04112 | -0.0712 | 32.427
10.5 | 1.364 | 0.04426 | -0.0686 | 30.8179
11 | 1.3957 | 0.04743 | -0.0661 | 29.4265
11.5 | 1.4266 | 0.05085 | -0.0638 | 28.0551
12 | 1.4551 | 0.05455 | -0.0615 | 26.6746
12.5 | 1.4859 | 0.05825 | -0.0593 | 25.509
13 | 1.5167 | 0.06206 | -0.0573 | 24.4393
13.5 | 1.541 | 0.0666 | -0.0552 | 23.1381
14 | 1.5667 | 0.07124 | -0.0534 | 21.9919
14.5 | 1.588 | 0.07643 | -0.0517 | 20.7772
15 | 1.6033 | 0.08242 | -0.0503 | 19.4528
15.5 | 1.6066 | 0.08984 | -0.0494 | 17.8829
16 | 1.5979 | 0.09876 | -0.0495 | 16.1796
16.5 | 1.5782 | 0.10926 | -0.0509 | 14.4444
17 | 1.555 | 0.12051 | -0.0537 | 12.9035
17.5 | 1.5265 | 0.13274 | -0.058 | 11.4999
18 | 1.4984 | 0.14536 | -0.0636 | 10.3082
18.5 | 1.4722 | 0.15816 | -0.0704 | 9.3083
19 | 1.4476 | 0.1711 | -0.0782 | 8.4605
20 | 1.4059 | 0.19732 | -0.0958 | 7.125

## 121. Re 14M Mach 0.00 (1)
BIGFOIL.COM POLAR EXPORT
NACA65-719 a=0.8
NACA65-719 a=0.8 |  |  |  | Cl Max: | 1.887 | at alpha= | 13.5 | deg
JavaFoil+Calcfoil stall+Eppler ext transition |  |  |  | L/D Max: | 156.828 | at alpha= | 2 | deg
Re: | 14000000 |  |  | Cd Min: | 0.00478 | at alpha= | 0 | deg
Mach: | 0 |  |  | Cl=0 at alpha= | -5.5807 | deg
|  |  |  | @ Cl=0.1, Cd= | 0.0064865
|  |  |  | @ Cl=0.4, Cd= | 0.00581
|  |  |  | @ Cl=0.6, Cd= | 0.005494
alpha (deg) | Cl | Cd | Cm | Cl/Cd
-19.5 | -0.667 | 0.14185 | -0.056 | -4.701
-19 | -0.678 | 0.13466 | -0.057 | -5.032
-18.5 | -0.687 | 0.12754 | -0.058 | -5.385
-18 | -0.695 | 0.12076 | -0.06 | -5.751
-17.5 | -0.702 | 0.11203 | -0.062 | -6.262
-17 | -0.706 | 0.10422 | -0.064 | -6.778
-16.5 | -0.711 | 0.09526 | -0.068 | -7.46
-16 | -0.713 | 0.08551 | -0.072 | -8.342
-15.5 | -0.707 | 0.08192 | -0.072 | -8.635
-15 | -0.715 | 0.06401 | -0.08 | -11.176
-14.5 | -0.753 | 0.0299 | -0.095 | -25.2
-14 | -0.746 | 0.02425 | -0.097 | -30.771
-13.5 | -0.73 | 0.02111 | -0.099 | -34.583
-13 | -0.71 | 0.0183 | -0.102 | -38.831
-12.5 | -0.684 | 0.01671 | -0.103 | -40.954
-12 | -0.655 | 0.01499 | -0.105 | -43.658
-11.5 | -0.622 | 0.01324 | -0.107 | -46.931
-11 | -0.583 | 0.01237 | -0.108 | -47.121
-10.5 | -0.547 | 0.0104 | -0.111 | -52.586
-10 | -0.507 | 0.00891 | -0.114 | -56.959
-9.5 | -0.462 | 0.00854 | -0.117 | -54.098
-9 | -0.408 | 0.00827 | -0.118 | -49.348
-8.5 | -0.351 | 0.00794 | -0.119 | -44.23
-8 | -0.293 | 0.00725 | -0.12 | -40.453
-7.5 | -0.234 | 0.00711 | -0.121 | -32.939
-7 | -0.174 | 0.00692 | -0.122 | -25.173
-6.5 | -0.113 | 0.00677 | -0.123 | -16.751
-6 | -0.052 | 0.00668 | -0.125 | -7.784
-5.5 | 0.01 | 0.00658 | -0.126 | 1.49
-5 | 0.072 | 0.0065 | -0.127 | 11.068
-4.5 | 0.134 | 0.00647 | -0.128 | 20.767
-4 | 0.197 | 0.00639 | -0.129 | 30.834
-3.5 | 0.26 | 0.00632 | -0.13 | 41.08
-3 | 0.324 | 0.00624 | -0.131 | 51.89
-2.5 | 0.386 | 0.00583 | -0.132 | 66.298
-2 | 0.449 | 0.00574 | -0.133 | 78.202
-1.5 | 0.512 | 0.00564 | -0.134 | 90.747
-1 | 0.574 | 0.00556 | -0.136 | 103.313
-0.5 | 0.637 | 0.0054 | -0.137 | 117.994
0 | 0.697 | 0.00478 | -0.137 | 145.95
0.5 | 0.758 | 0.0055 | -0.138 | 137.813
1 | 0.82 | 0.00557 | -0.139 | 147.043
1.5 | 0.881 | 0.00569 | -0.14 | 154.819
2 | 0.942 | 0.006 | -0.141 | 156.828
2.5 | 1.001 | 0.00682 | -0.141 | 146.737
3 | 1.061 | 0.00719 | -0.142 | 147.691
3.5 | 1.121 | 0.00771 | -0.143 | 145.511
4 | 1.181 | 0.00823 | -0.144 | 143.454
4.5 | 1.241 | 0.00878 | -0.145 | 141.358
5 | 1.3 | 0.00938 | -0.146 | 138.638
5.5 | 1.343 | 0.01005 | -0.146 | 133.714
6 | 1.397 | 0.01067 | -0.147 | 130.983
6.5 | 1.45 | 0.01165 | -0.148 | 124.476
7 | 1.5 | 0.01309 | -0.149 | 114.596
7.5 | 1.549 | 0.01379 | -0.149 | 112.35
8 | 1.595 | 0.01431 | -0.15 | 111.475
8.5 | 1.64 | 0.01491 | -0.151 | 109.941
9 | 1.681 | 0.01552 | -0.152 | 108.309
9.5 | 1.72 | 0.01617 | -0.152 | 106.386
10 | 1.756 | 0.01682 | -0.153 | 104.439
10.5 | 1.789 | 0.01756 | -0.154 | 101.84
11 | 1.818 | 0.01834 | -0.154 | 99.091
11.5 | 1.843 | 0.01922 | -0.155 | 95.907
12 | 1.861 | 0.02006 | -0.156 | 92.771
12.5 | 1.874 | 0.02101 | -0.156 | 89.216
13 | 1.883 | 0.02192 | -0.157 | 85.882
13.5 | 1.887 | 0.0229 | -0.158 | 82.422
14 | 1.886 | 0.02382 | -0.158 | 79.192
14.5 | 1.881 | 0.02488 | -0.159 | 75.606
15 | 1.871 | 0.02622 | -0.159 | 71.341
15.5 | 1.852 | 0.02728 | -0.16 | 67.896
16 | 1.829 | 0.02863 | -0.16 | 63.863
16.5 | 1.801 | 0.03023 | -0.161 | 59.58
17 | 1.769 | 0.03171 | -0.161 | 55.789
17.5 | 1.734 | 0.03365 | -0.162 | 51.529
18 | 1.695 | 0.03552 | -0.162 | 47.72
18.5 | 1.653 | 0.03745 | -0.162 | 44.148

## 122. Re 14M Mach 0.00 (2)
BIGFOIL.COM POLAR EXPORT
NACA65-719 a=0.8
NACA65-719 a=0.8 |  |  |  | Cl Max: | 1.8124 | at alpha= | 20 | deg
XFOIL ncrit=9 |  |  |  | L/D Max: | 225.809 | at alpha= | 3.5 | deg
Re: | 14000000 |  |  | Cd Min: | 0.07015 | at alpha= | 20 | deg
Mach: | 0 |  |  | Cl=0 at alpha= | -5.5894 | deg
|  |  |  | @ Cl=0.1, Cd= | 0.005799
|  |  |  | @ Cl=0.4, Cd= | 0.0051494
|  |  |  | @ Cl=0.6, Cd= | 0.0042451
alpha (deg) | Cl | Cd | Cm | Cl/Cd
-20 | -1.1566 | 0.03266 | -0.1433 | -35.4133
-19.5 | -1.1444 | 0.02962 | -0.1434 | -38.6361
-19 | -1.1348 | 0.0267 | -0.1428 | -42.5019
-18.5 | -1.117 | 0.0245 | -0.1422 | -45.5918
-18 | -1.0959 | 0.02256 | -0.1415 | -48.5771
-17.5 | -1.0742 | 0.02081 | -0.1403 | -51.6194
-17 | -1.0547 | 0.019 | -0.1388 | -55.5105
-16.5 | -1.032 | 0.0175 | -0.1371 | -58.9714
-16 | -1.0068 | 0.01618 | -0.1354 | -62.225
-14.5 | -0.9493 | 0.01267 | -0.1255 | -74.925
-14 | -0.9116 | 0.01199 | -0.1239 | -76.03
-13.5 | -0.8684 | 0.01137 | -0.123 | -76.3764
-13 | -0.8216 | 0.01083 | -0.1225 | -75.8633
-12.5 | -0.7733 | 0.01027 | -0.1223 | -75.297
-12 | -0.7231 | 0.00977 | -0.1222 | -74.0123
-11.5 | -0.6711 | 0.0093 | -0.1225 | -72.1613
-11 | -0.6176 | 0.00893 | -0.1229 | -69.1601
-10.5 | -0.5698 | 0.00797 | -0.1226 | -71.4931
-10 | -0.5136 | 0.00771 | -0.1234 | -66.6148
-9.5 | -0.4567 | 0.00742 | -0.1243 | -61.5499
-9 | -0.3998 | 0.00718 | -0.1251 | -55.6825
-8.5 | -0.3417 | 0.00697 | -0.1262 | -49.0244
-8 | -0.2835 | 0.00679 | -0.1272 | -41.7526
-7.5 | -0.2253 | 0.00659 | -0.1282 | -34.1882
-7 | -0.1666 | 0.0064 | -0.1294 | -26.0312
-6.5 | -0.1078 | 0.00627 | -0.1305 | -17.193
-6 | -0.0487 | 0.00612 | -0.1317 | -7.9575
-5.5 | 0.0106 | 0.00596 | -0.1329 | 1.7785
-5 | 0.0698 | 0.00586 | -0.1341 | 11.9113
-4.5 | 0.1292 | 0.00574 | -0.1353 | 22.5087
-4 | 0.189 | 0.00562 | -0.1366 | 33.6299
-3.5 | 0.2485 | 0.00552 | -0.1378 | 45.0181
-3 | 0.3077 | 0.00543 | -0.1391 | 56.6667
-2.5 | 0.3671 | 0.00526 | -0.1403 | 69.7909
-2 | 0.4266 | 0.00506 | -0.1417 | 84.3083
-1.5 | 0.4856 | 0.00482 | -0.143 | 100.7469
-0.5 | 0.603 | 0.00423 | -0.1456 | 142.5532
0 | 0.6619 | 0.00396 | -0.147 | 167.1465
0.5 | 0.7201 | 0.00399 | -0.148 | 180.4762
1 | 0.7794 | 0.00402 | -0.1492 | 193.8806
1.5 | 0.837 | 0.00411 | -0.1501 | 203.6496
2 | 0.8952 | 0.0042 | -0.1511 | 213.1429
2.5 | 0.9521 | 0.00431 | -0.1519 | 220.9049
3 | 1.0075 | 0.00448 | -0.1524 | 224.8884
3.5 | 1.0613 | 0.0047 | -0.1526 | 225.8085
4 | 1.0966 | 0.00546 | -0.1492 | 200.8425
4.5 | 1.1057 | 0.00646 | -0.1405 | 171.161
5 | 1.1183 | 0.00733 | -0.1327 | 152.5648
5.5 | 1.1311 | 0.00843 | -0.1254 | 134.1756
6 | 1.153 | 0.00941 | -0.1201 | 122.5292
6.5 | 1.1797 | 0.01032 | -0.1158 | 114.312
7 | 1.2042 | 0.01138 | -0.1113 | 105.8172
7.5 | 1.228 | 0.01256 | -0.107 | 97.7707
8.5 | 1.2754 | 0.01515 | -0.0988 | 84.1848
9 | 1.2977 | 0.01668 | -0.0949 | 77.7998
9.5 | 1.3273 | 0.01795 | -0.0922 | 73.9443
10 | 1.358 | 0.01925 | -0.0898 | 70.5455
10.5 | 1.3868 | 0.02073 | -0.0873 | 66.8982
11 | 1.4151 | 0.0223 | -0.0849 | 63.4574
11.5 | 1.445 | 0.02386 | -0.0829 | 60.5616
12 | 1.4749 | 0.02545 | -0.081 | 57.9528
12.5 | 1.5013 | 0.02734 | -0.0789 | 54.9122
13 | 1.5285 | 0.02926 | -0.0771 | 52.2386
13.5 | 1.5546 | 0.0313 | -0.0753 | 49.6677
14 | 1.5805 | 0.0334 | -0.0736 | 47.3204
14.5 | 1.6046 | 0.03573 | -0.0719 | 44.909
15 | 1.6286 | 0.03812 | -0.0704 | 42.723
15.5 | 1.6535 | 0.04045 | -0.0691 | 40.8776
16 | 1.673 | 0.04334 | -0.0676 | 38.6018
16.5 | 1.693 | 0.04629 | -0.0663 | 36.5738
17 | 1.7155 | 0.04901 | -0.0653 | 35.0031
17.5 | 1.7349 | 0.05209 | -0.0643 | 33.3058
18 | 1.7516 | 0.05554 | -0.0634 | 31.5376
18.5 | 1.7674 | 0.05913 | -0.0626 | 29.8901
19 | 1.7846 | 0.06252 | -0.062 | 28.5445
19.5 | 1.7981 | 0.06617 | -0.0612 | 27.1739
20 | 1.8124 | 0.07015 | -0.0609 | 25.8361

## 123. Re 14M Mach 0.10 (1)
BIGFOIL.COM POLAR EXPORT
NACA65-719 a=0.8
NACA65-719 a=0.8 |  |  |  | Cl Max: | 1.879 | at alpha= | 13.5 | deg
JavaFoil+Calcfoil stall+Eppler ext transition |  |  |  | L/D Max: | 156.582 | at alpha= | 2 | deg
Re: | 14000000 |  |  | Cd Min: | 0.00478 | at alpha= | 0 | deg
Mach: | 0.1 |  |  | Cl=0 at alpha= | -5.5807 | deg
|  |  |  | @ Cl=0.1, Cd= | 0.0065022
|  |  |  | @ Cl=0.4, Cd= | 0.0058252
|  |  |  | @ Cl=0.6, Cd= | 0.0055616
alpha (deg) | Cl | Cd | Cm | Cl/Cd
-19.5 | -0.627 | 0.14451 | -0.055 | -4.338
-19 | -0.641 | 0.13773 | -0.056 | -4.651
-18.5 | -0.653 | 0.1306 | -0.057 | -5.001
-18 | -0.664 | 0.1227 | -0.059 | -5.413
-17.5 | -0.673 | 0.11562 | -0.061 | -5.823
-17 | -0.681 | 0.10829 | -0.063 | -6.285
-16.5 | -0.686 | 0.10102 | -0.065 | -6.79
-16 | -0.69 | 0.0924 | -0.068 | -7.467
-15.5 | -0.686 | 0.08897 | -0.069 | -7.716
-15 | -0.688 | 0.07703 | -0.074 | -8.937
-14.5 | -0.739 | 0.03201 | -0.094 | -23.105
-14 | -0.733 | 0.02675 | -0.097 | -27.394
-13.5 | -0.724 | 0.0212 | -0.1 | -34.169
-13 | -0.704 | 0.01923 | -0.102 | -36.6
-12.5 | -0.679 | 0.01749 | -0.103 | -38.849
-12 | -0.652 | 0.01543 | -0.105 | -42.262
-11.5 | -0.62 | 0.01352 | -0.107 | -45.887
-11 | -0.582 | 0.01259 | -0.109 | -46.266
-10.5 | -0.543 | 0.01122 | -0.111 | -48.439
-10 | -0.507 | 0.00937 | -0.114 | -54.099
-9.5 | -0.463 | 0.00858 | -0.117 | -54.012
-9 | -0.409 | 0.0083 | -0.118 | -49.34
-8.5 | -0.353 | 0.00802 | -0.12 | -43.953
-8 | -0.294 | 0.00727 | -0.121 | -40.499
-7.5 | -0.235 | 0.00708 | -0.122 | -33.201
-7 | -0.175 | 0.00693 | -0.123 | -25.226
-6.5 | -0.114 | 0.0068 | -0.124 | -16.764
-6 | -0.052 | 0.00669 | -0.125 | -7.817
-5.5 | 0.01 | 0.00658 | -0.126 | 1.497
-5 | 0.072 | 0.00656 | -0.127 | 11.031
-4.5 | 0.135 | 0.00643 | -0.129 | 20.988
-4 | 0.198 | 0.00641 | -0.13 | 30.909
-3.5 | 0.261 | 0.00633 | -0.131 | 41.223
-3 | 0.325 | 0.0063 | -0.132 | 51.663
-2.5 | 0.388 | 0.00585 | -0.133 | 66.391
-2 | 0.451 | 0.00572 | -0.134 | 78.873
-1.5 | 0.514 | 0.00565 | -0.135 | 91.004
-1 | 0.577 | 0.00562 | -0.136 | 102.679
-0.5 | 0.64 | 0.00546 | -0.137 | 117.184
0 | 0.7 | 0.00478 | -0.138 | 146.649
0.5 | 0.762 | 0.00552 | -0.139 | 138.099
1 | 0.824 | 0.00562 | -0.14 | 146.413
1.5 | 0.885 | 0.00572 | -0.141 | 154.632
2 | 0.946 | 0.00604 | -0.141 | 156.582
2.5 | 1.006 | 0.00688 | -0.142 | 146.243
3 | 1.066 | 0.00725 | -0.143 | 147.173
3.5 | 1.127 | 0.00775 | -0.144 | 145.428
4 | 1.187 | 0.00828 | -0.145 | 143.315
4.5 | 1.246 | 0.00886 | -0.145 | 140.669
5 | 1.306 | 0.00946 | -0.146 | 138.028
5.5 | 1.349 | 0.01013 | -0.147 | 133.215
6 | 1.404 | 0.01076 | -0.148 | 130.443
6.5 | 1.456 | 0.01177 | -0.149 | 123.698
7 | 1.507 | 0.01322 | -0.149 | 113.931
7.5 | 1.555 | 0.01392 | -0.15 | 111.713
8 | 1.602 | 0.01449 | -0.151 | 110.529
8.5 | 1.646 | 0.01512 | -0.152 | 108.853
9 | 1.687 | 0.01574 | -0.152 | 107.203
9.5 | 1.725 | 0.01638 | -0.153 | 105.311
10 | 1.76 | 0.01702 | -0.154 | 103.425
10.5 | 1.792 | 0.01781 | -0.155 | 100.645
11 | 1.82 | 0.0186 | -0.155 | 97.871
11.5 | 1.844 | 0.01946 | -0.156 | 94.738
12 | 1.86 | 0.02047 | -0.157 | 90.85
12.5 | 1.871 | 0.0213 | -0.157 | 87.845
13 | 1.877 | 0.02232 | -0.158 | 84.131
13.5 | 1.879 | 0.02337 | -0.158 | 80.374
14 | 1.875 | 0.02429 | -0.159 | 77.202
14.5 | 1.866 | 0.02532 | -0.16 | 73.706
15 | 1.852 | 0.0266 | -0.16 | 69.613
15.5 | 1.829 | 0.02786 | -0.161 | 65.627
16 | 1.8 | 0.02935 | -0.161 | 61.331
16.5 | 1.767 | 0.03094 | -0.162 | 57.114
17 | 1.729 | 0.03287 | -0.162 | 52.616
17.5 | 1.688 | 0.0347 | -0.162 | 48.651
18 | 1.643 | 0.03659 | -0.162 | 44.913
18.5 | 1.595 | 0.03909 | -0.162 | 40.805

## 124. Re 14M Mach 0.10 (2)
BIGFOIL.COM POLAR EXPORT
NACA65-719 a=0.8
NACA65-719 a=0.8 |  |  |  | Cl Max: | 1.8129 | at alpha= | 20 | deg
XFOIL ncrit=9 |  |  |  | L/D Max: | 227.17 | at alpha= | 3.5 | deg
Re: | 14000000 |  |  | Cd Min: | 0.07241 | at alpha= | 20 | deg
Mach: | 0.1 |  |  | Cl=0 at alpha= | -5.5879 | deg
|  |  |  | @ Cl=0.1, Cd= | 0.0058201
|  |  |  | @ Cl=0.4, Cd= | 0.0051678
|  |  |  | @ Cl=0.6, Cd= | 0.0042617
alpha (deg) | Cl | Cd | Cm | Cl/Cd
-20 | -1.1411 | 0.0353 | -0.1462 | -32.3258
-19.5 | -1.1323 | 0.03176 | -0.1466 | -35.6518
-19 | -1.1234 | 0.02855 | -0.1463 | -39.3485
-18.5 | -1.1088 | 0.02597 | -0.1457 | -42.6954
-18 | -1.0885 | 0.02386 | -0.145 | -45.6203
-17.5 | -1.0675 | 0.02196 | -0.1439 | -48.6111
-17 | -1.0498 | 0.01996 | -0.1423 | -52.5952
-16.5 | -1.0281 | 0.01832 | -0.1405 | -56.119
-16 | -1.0032 | 0.0169 | -0.1387 | -59.3609
-15.5 | -0.9805 | 0.01543 | -0.1366 | -63.545
-15 | -0.954 | 0.01422 | -0.1345 | -67.0886
-14.5 | -0.9372 | 0.013 | -0.1308 | -72.0923
-14 | -0.9141 | 0.01227 | -0.1266 | -74.4988
-13.5 | -0.8724 | 0.0116 | -0.1253 | -75.2069
-13 | -0.8263 | 0.01103 | -0.1246 | -74.9139
-12.5 | -0.7781 | 0.01045 | -0.1241 | -74.4593
-12 | -0.7279 | 0.00993 | -0.1239 | -73.3031
-11.5 | -0.676 | 0.00943 | -0.124 | -71.6861
-11 | -0.6222 | 0.00903 | -0.1243 | -68.9037
-10.5 | -0.5733 | 0.00813 | -0.124 | -70.5166
-10 | -0.5178 | 0.00776 | -0.1245 | -66.7268
-9.5 | -0.4604 | 0.00748 | -0.1253 | -61.5508
-9 | -0.4031 | 0.00722 | -0.1261 | -55.831
-8.5 | -0.3445 | 0.007 | -0.1271 | -49.2143
-8 | -0.2858 | 0.00682 | -0.1281 | -41.9062
-7.5 | -0.2271 | 0.00662 | -0.1291 | -34.3051
-7 | -0.168 | 0.00642 | -0.1302 | -26.1682
-6.5 | -0.1088 | 0.00629 | -0.1313 | -17.2973
-6 | -0.0492 | 0.00614 | -0.1325 | -8.013
-5.5 | 0.0105 | 0.00597 | -0.1337 | 1.7588
-5 | 0.0701 | 0.00588 | -0.1349 | 11.9218
-4.5 | 0.13 | 0.00576 | -0.1361 | 22.5694
-4 | 0.1901 | 0.00563 | -0.1374 | 33.7655
-3.5 | 0.2499 | 0.00554 | -0.1386 | 45.1083
-3 | 0.3096 | 0.00545 | -0.1398 | 56.8073
-2.5 | 0.3694 | 0.00527 | -0.1411 | 70.0949
-2 | 0.4293 | 0.00507 | -0.1424 | 84.6746
-0.5 | 0.6067 | 0.00423 | -0.1464 | 143.4279
0 | 0.666 | 0.00397 | -0.1478 | 167.7582
0.5 | 0.7246 | 0.004 | -0.1488 | 181.15
1 | 0.7843 | 0.00403 | -0.15 | 194.6154
1.5 | 0.8421 | 0.00412 | -0.1509 | 204.3932
2 | 0.9008 | 0.0042 | -0.152 | 214.4762
2.5 | 0.9579 | 0.00432 | -0.1527 | 221.7361
3 | 1.0135 | 0.00449 | -0.1532 | 225.7238
3.5 | 1.0677 | 0.0047 | -0.1534 | 227.1702
4 | 1.1043 | 0.00542 | -0.1501 | 203.7454
4.5 | 1.1104 | 0.00643 | -0.1407 | 172.6905
5 | 1.1207 | 0.00739 | -0.1324 | 151.6509
5.5 | 1.1336 | 0.00851 | -0.1252 | 133.208
6 | 1.1557 | 0.0095 | -0.1198 | 121.6526
6.5 | 1.181 | 0.01048 | -0.1153 | 112.6908
7 | 1.2042 | 0.01162 | -0.1106 | 103.6317
8 | 1.2535 | 0.01407 | -0.1022 | 89.0903
8.5 | 1.2769 | 0.01546 | -0.0982 | 82.5938
9 | 1.2987 | 0.01706 | -0.0942 | 76.1254
9.5 | 1.3273 | 0.01844 | -0.0913 | 71.9794
10 | 1.3562 | 0.01989 | -0.0887 | 68.185
10.5 | 1.3863 | 0.02136 | -0.0863 | 64.9017
11 | 1.4163 | 0.02289 | -0.0841 | 61.8742
11.5 | 1.4453 | 0.02457 | -0.082 | 58.8238
12 | 1.4729 | 0.02639 | -0.0798 | 55.8128
12.5 | 1.5013 | 0.02822 | -0.0779 | 53.1999
13 | 1.53 | 0.0301 | -0.0761 | 50.8306
13.5 | 1.5543 | 0.03234 | -0.0742 | 48.0612
14 | 1.5786 | 0.03466 | -0.0723 | 45.5453
14.5 | 1.6062 | 0.03677 | -0.0709 | 43.6823
15 | 1.6299 | 0.03928 | -0.0694 | 41.4944
15.5 | 1.6509 | 0.04205 | -0.0678 | 39.2604
16 | 1.672 | 0.0449 | -0.0664 | 37.2383
16.5 | 1.6949 | 0.04765 | -0.0652 | 35.5698
17 | 1.7142 | 0.05079 | -0.0641 | 33.7507
17.5 | 1.7325 | 0.05412 | -0.0631 | 32.0122
18 | 1.7526 | 0.05729 | -0.0623 | 30.5917
18.5 | 1.7671 | 0.06114 | -0.0615 | 28.9025
19 | 1.7816 | 0.06505 | -0.0608 | 27.3882
19.5 | 1.7991 | 0.06825 | -0.0601 | 26.3604
20 | 1.8129 | 0.07241 | -0.0599 | 25.0366

## 125. Re 14M Mach 0.25 (1)
BIGFOIL.COM POLAR EXPORT
NACA65-719 a=0.8
NACA65-719 a=0.8 |  |  |  | Cl Max: | 1.841 | at alpha= | 12 | deg
JavaFoil+Calcfoil stall+Eppler ext transition |  |  |  | L/D Max: | 157.476 | at alpha= | 2 | deg
Re: | 14000000 |  |  | Cd Min: | 0.00478 | at alpha= | -0.5 | deg
Mach: | 0.25 |  |  | Cl=0 at alpha= | -5.5781 | deg
|  |  |  | @ Cl=0.1, Cd= | 0.006614
|  |  |  | @ Cl=0.4, Cd= | 0.0059682
|  |  |  | @ Cl=0.6, Cd= | 0.0049763
alpha (deg) | Cl | Cd | Cm | Cl/Cd
-17.5 | -0.433 | 0.13145 | -0.055 | -3.296
-17 | -0.47 | 0.12486 | -0.056 | -3.762
-16.5 | -0.502 | 0.11609 | -0.058 | -4.328
-16 | -0.53 | 0.10894 | -0.06 | -4.869
-15.5 | -0.552 | 0.1052 | -0.06 | -5.248
-15 | -0.571 | 0.09528 | -0.064 | -5.996
-14.5 | -0.583 | 0.0891 | -0.066 | -6.545
-14 | -0.588 | 0.08477 | -0.067 | -6.938
-13.5 | -0.591 | 0.07654 | -0.072 | -7.716
-13 | -0.606 | 0.05363 | -0.087 | -11.293
-12.5 | -0.638 | 0.02425 | -0.103 | -26.304
-12 | -0.627 | 0.01887 | -0.106 | -33.241
-11.5 | -0.605 | 0.01604 | -0.109 | -37.737
-11 | -0.576 | 0.01423 | -0.111 | -40.45
-10.5 | -0.54 | 0.0127 | -0.113 | -42.505
-10 | -0.498 | 0.01173 | -0.114 | -42.488
-9.5 | -0.462 | 0.00946 | -0.118 | -48.825
-9 | -0.413 | 0.00875 | -0.121 | -47.223
-8.5 | -0.359 | 0.00832 | -0.123 | -43.191
-8 | -0.301 | 0.00748 | -0.124 | -40.218
-7.5 | -0.24 | 0.00725 | -0.125 | -33.163
-7 | -0.179 | 0.00708 | -0.126 | -25.283
-6.5 | -0.117 | 0.00695 | -0.128 | -16.806
-6 | -0.054 | 0.00678 | -0.129 | -7.906
-5.5 | 0.01 | 0.00668 | -0.13 | 1.513
-5 | 0.074 | 0.00665 | -0.131 | 11.168
-4.5 | 0.139 | 0.00656 | -0.132 | 21.125
-4 | 0.203 | 0.00648 | -0.133 | 31.376
-3.5 | 0.268 | 0.00645 | -0.134 | 41.562
-3 | 0.334 | 0.00642 | -0.135 | 52.11
-2.5 | 0.399 | 0.00597 | -0.137 | 66.894
-2 | 0.464 | 0.00585 | -0.138 | 79.316
-1.5 | 0.529 | 0.00579 | -0.139 | 91.239
-1 | 0.593 | 0.005 | -0.139 | 118.674
-0.5 | 0.658 | 0.00478 | -0.14 | 137.557
0 | 0.718 | 0.00549 | -0.141 | 130.752
0.5 | 0.782 | 0.00565 | -0.142 | 138.452
1 | 0.845 | 0.00574 | -0.143 | 147.221
1.5 | 0.908 | 0.00585 | -0.144 | 155.277
2 | 0.971 | 0.00617 | -0.145 | 157.476
2.5 | 1.032 | 0.00707 | -0.146 | 146.073
3 | 1.094 | 0.0075 | -0.147 | 145.993
3.5 | 1.156 | 0.00804 | -0.148 | 143.875
4 | 1.218 | 0.00863 | -0.148 | 141.08
4.5 | 1.279 | 0.00923 | -0.149 | 138.537
5 | 1.34 | 0.00988 | -0.15 | 135.593
5.5 | 1.383 | 0.01065 | -0.151 | 129.859
6 | 1.438 | 0.01134 | -0.152 | 126.848
6.5 | 1.491 | 0.01242 | -0.152 | 120.011
7 | 1.541 | 0.014 | -0.153 | 110.064
7.5 | 1.589 | 0.01475 | -0.154 | 107.768
8 | 1.635 | 0.01539 | -0.155 | 106.265
8.5 | 1.677 | 0.01608 | -0.155 | 104.311
9 | 1.715 | 0.01682 | -0.156 | 101.968
9.5 | 1.75 | 0.01756 | -0.157 | 99.632
10 | 1.78 | 0.01833 | -0.158 | 97.078
10.5 | 1.805 | 0.01926 | -0.158 | 93.717
11 | 1.825 | 0.02014 | -0.159 | 90.576
11.5 | 1.838 | 0.02119 | -0.16 | 86.736
12 | 1.841 | 0.02224 | -0.161 | 82.753
12.5 | 1.835 | 0.02344 | -0.161 | 78.293
13 | 1.822 | 0.0247 | -0.162 | 73.769
13.5 | 1.8 | 0.02591 | -0.162 | 69.475
14 | 1.77 | 0.02712 | -0.163 | 65.283
14.5 | 1.732 | 0.02881 | -0.164 | 60.118
15 | 1.684 | 0.03053 | -0.164 | 55.167
15.5 | 1.621 | 0.0325 | -0.164 | 49.89
16 | 1.55 | 0.03453 | -0.165 | 44.871
16.5 | 1.468 | 0.03722 | -0.165 | 39.453
17 | 1.38 | 0.04034 | -0.165 | 34.214

## 126. Re 14M Mach 0.25 (2)
BIGFOIL.COM POLAR EXPORT
NACA65-719 a=0.8
NACA65-719 a=0.8 |  |  |  | Cl Max: | 1.7992 | at alpha= | 20 | deg
XFOIL ncrit=9 |  |  |  | L/D Max: | 230.964 | at alpha= | 3.5 | deg
Re: | 14000000 |  |  | Cd Min: | 0.08723 | at alpha= | 20 | deg
Mach: | 0.25 |  |  | Cl=0 at alpha= | -5.5793 | deg
|  |  |  | @ Cl=0.1, Cd= | 0.0059008
|  |  |  | @ Cl=0.4, Cd= | 0.005299
|  |  |  | @ Cl=0.6, Cd= | 0.0044697
alpha (deg) | Cl | Cd | Cm | Cl/Cd
-20 | -0.9491 | 0.06307 | -0.1491 | -15.0484
-19.5 | -0.983 | 0.05291 | -0.1554 | -18.5787
-19 | -0.9996 | 0.04547 | -0.1589 | -21.9837
-18.5 | -1.0116 | 0.03924 | -0.161 | -25.7798
-18 | -1.0123 | 0.03438 | -0.1618 | -29.4444
-17.5 | -1.0053 | 0.03052 | -0.1616 | -32.9391
-17 | -1.002 | 0.02686 | -0.1606 | -37.3045
-16.5 | -0.9893 | 0.02415 | -0.1589 | -40.9648
-16 | -0.9728 | 0.02181 | -0.1569 | -44.6034
-15.5 | -0.9577 | 0.01952 | -0.1544 | -49.0625
-15 | -0.9348 | 0.01772 | -0.1519 | -52.754
-14.5 | -0.9092 | 0.01614 | -0.1494 | -56.3321
-14 | -0.8812 | 0.01476 | -0.1467 | -59.7019
-13.5 | -0.8573 | 0.01333 | -0.1435 | -64.3136
-13 | -0.8428 | 0.01229 | -0.1377 | -68.5761
-12.5 | -0.8008 | 0.0115 | -0.1355 | -69.6348
-12 | -0.7524 | 0.0108 | -0.134 | -69.6667
-11.5 | -0.7011 | 0.01019 | -0.133 | -68.8027
-11 | -0.6464 | 0.00965 | -0.1325 | -66.9845
-10.5 | -0.5912 | 0.00913 | -0.1321 | -64.7536
-10 | -0.5343 | 0.00863 | -0.132 | -61.9119
-9.5 | -0.4814 | 0.00778 | -0.1315 | -61.8766
-9 | -0.421 | 0.0075 | -0.132 | -56.1333
-8.5 | -0.3604 | 0.00721 | -0.1326 | -49.9861
-8 | -0.2992 | 0.007 | -0.1333 | -42.7429
-7.5 | -0.2374 | 0.00679 | -0.1341 | -34.9632
-7 | -0.176 | 0.00657 | -0.135 | -26.7884
-6.5 | -0.1144 | 0.00641 | -0.1359 | -17.8471
-6 | -0.052 | 0.00624 | -0.137 | -8.3333
-5.5 | 0.0098 | 0.00609 | -0.1381 | 1.6092
-5 | 0.0716 | 0.00596 | -0.1392 | 12.0134
-4.5 | 0.134 | 0.00583 | -0.1404 | 22.9846
-4 | 0.1962 | 0.00571 | -0.1416 | 34.3608
-3.5 | 0.2579 | 0.00563 | -0.1428 | 45.8082
-3 | 0.32 | 0.00552 | -0.1441 | 57.971
-2.5 | 0.3821 | 0.00536 | -0.1454 | 71.2873
-2 | 0.4437 | 0.00515 | -0.1467 | 86.1553
-1.5 | 0.5046 | 0.00493 | -0.148 | 102.3529
-1 | 0.5659 | 0.00472 | -0.1493 | 119.8941
-0.5 | 0.6272 | 0.00427 | -0.1508 | 146.8852
0 | 0.6883 | 0.00401 | -0.1522 | 171.6459
0.5 | 0.7489 | 0.00405 | -0.1533 | 184.9136
1 | 0.8107 | 0.00408 | -0.1545 | 198.701
1.5 | 0.8702 | 0.00418 | -0.1553 | 208.1818
2 | 0.9311 | 0.00425 | -0.1564 | 219.0824
2.5 | 0.9894 | 0.00439 | -0.1569 | 225.3759
3 | 1.0463 | 0.00457 | -0.1572 | 228.9497
3.5 | 1.1017 | 0.00477 | -0.1571 | 230.9644
4 | 1.1453 | 0.00524 | -0.1547 | 218.5687
4.5 | 1.1375 | 0.00636 | -0.1421 | 178.8522
5 | 1.1397 | 0.00764 | -0.1322 | 149.1754
6 | 1.1695 | 0.01017 | -0.1183 | 114.9951
6.5 | 1.1916 | 0.0114 | -0.113 | 104.5263
7 | 1.2149 | 0.01269 | -0.1082 | 95.7368
7.5 | 1.2318 | 0.01435 | -0.1026 | 85.8397
8 | 1.255 | 0.01593 | -0.0982 | 78.7822
8.5 | 1.2774 | 0.01767 | -0.094 | 72.292
9 | 1.2975 | 0.01969 | -0.0897 | 65.8964
9.5 | 1.3256 | 0.02143 | -0.0867 | 61.8572
10 | 1.3552 | 0.02318 | -0.0841 | 58.4642
10.5 | 1.3845 | 0.02503 | -0.0815 | 55.3136
11 | 1.4157 | 0.02683 | -0.0793 | 52.7656
11.5 | 1.4448 | 0.02884 | -0.0771 | 50.0971
12 | 1.4721 | 0.03108 | -0.0748 | 47.3649
12.5 | 1.5004 | 0.0333 | -0.0728 | 45.0571
13 | 1.5286 | 0.03559 | -0.0708 | 42.9503
13.5 | 1.554 | 0.03818 | -0.0688 | 40.7019
14 | 1.5794 | 0.04086 | -0.067 | 38.6539
14.5 | 1.6041 | 0.04368 | -0.0653 | 36.7239
15 | 1.6296 | 0.04647 | -0.0638 | 35.0678
15.5 | 1.65 | 0.04981 | -0.0622 | 33.1259
16 | 1.6713 | 0.05319 | -0.0608 | 31.4213
16.5 | 1.6931 | 0.05661 | -0.0596 | 29.9081
17 | 1.7143 | 0.06012 | -0.0585 | 28.5146
17.5 | 1.7294 | 0.06436 | -0.0575 | 26.8707
18 | 1.7455 | 0.06863 | -0.0567 | 25.4335
18.5 | 1.7628 | 0.07284 | -0.0561 | 24.201
19 | 1.7795 | 0.07718 | -0.0557 | 23.0565
19.5 | 1.7918 | 0.08214 | -0.0555 | 21.814
20 | 1.7992 | 0.08723 | -0.0551 | 20.6259

## 127. Re 14M Mach 0.50 (1)
BIGFOIL.COM POLAR EXPORT
NACA65-719 a=0.8
NACA65-719 a=0.8 |  |  |  | Cl Max: | 1.744 | at alpha= | 8.5 | deg
JavaFoil+Calcfoil stall+Eppler ext transition |  |  |  | L/D Max: | 159.292 | at alpha= | 2 | deg
Re: | 14000000 |  |  | Cd Min: | 0.00585 | at alpha= | -0.5 | deg
Mach: | 0.5 |  |  | Cl=0 at alpha= | -5.5786 | deg
|  |  |  | @ Cl=0.1, Cd= | 0.0071
|  |  |  | @ Cl=0.4, Cd= | 0.0067664
|  |  |  | @ Cl=0.6, Cd= | 0.0060825
alpha (deg) | Cl | Cd | Cm | Cl/Cd
-20 | -0.831 | 0.16644 | -0.064 | -4.993
-19.5 | -0.801 | 0.16148 | -0.063 | -4.963
-19 | -0.776 | 0.14428 | -0.067 | -5.379
-18.5 | -0.748 | 0.13801 | -0.068 | -5.418
-18 | -0.718 | 0.13419 | -0.067 | -5.348
-17.5 | -0.688 | 0.13056 | -0.066 | -5.267
-17 | -0.659 | 0.12267 | -0.066 | -5.373
-16.5 | -0.63 | 0.12319 | -0.066 | -5.114
-16 | -0.602 | 0.11283 | -0.068 | -5.339
-15.5 | -0.573 | 0.1073 | -0.068 | -5.341
-15 | -0.546 | 0.0983 | -0.071 | -5.554
-14.5 | -0.528 | 0.07919 | -0.084 | -6.664
-14 | -0.508 | 0.06504 | -0.092 | -7.804
-13.5 | -0.519 | 0.0277 | -0.112 | -18.733
-13 | -0.427 | 0.08847 | -0.065 | -4.83
-12.5 | -0.4 | 0.08031 | -0.069 | -4.976
-12 | -0.374 | 0.07102 | -0.077 | -5.262
-11.5 | -0.391 | 0.02188 | -0.118 | -17.881
-11 | -0.363 | 0.01757 | -0.122 | -20.679
-10.5 | -0.283 | 0.07578 | -0.063 | -3.73
-10 | -0.254 | 0.07158 | -0.063 | -3.547
-9.5 | -0.314 | 0.06081 | -0.069 | -5.167
-9 | -0.333 | 0.0535 | -0.079 | -6.231
-8.5 | -0.35 | 0.0139 | -0.129 | -25.202
-8 | -0.304 | 0.01194 | -0.132 | -25.476
-7.5 | -0.249 | 0.01072 | -0.134 | -23.197
-7 | -0.194 | 0.00826 | -0.141 | -23.522
-6.5 | -0.128 | 0.00779 | -0.143 | -16.47
-6 | -0.059 | 0.00756 | -0.144 | -7.838
-5.5 | 0.011 | 0.00735 | -0.145 | 1.523
-5 | 0.082 | 0.00724 | -0.146 | 11.39
-4.5 | 0.154 | 0.00668 | -0.147 | 23.12
-4 | 0.227 | 0.00623 | -0.148 | 36.374
-3.5 | 0.299 | 0.00687 | -0.149 | 43.544
-3 | 0.374 | 0.00677 | -0.15 | 55.222
-2.5 | 0.446 | 0.00676 | -0.152 | 66.024
-2 | 0.519 | 0.00619 | -0.153 | 83.784
-1.5 | 0.591 | 0.00609 | -0.154 | 96.987
-1 | 0.663 | 0.00603 | -0.155 | 110
-0.5 | 0.735 | 0.00585 | -0.156 | 125.814
0 | 0.798 | 0.00607 | -0.157 | 131.617
0.5 | 0.869 | 0.00623 | -0.158 | 139.605
1 | 0.94 | 0.00643 | -0.159 | 146.13
1.5 | 1.01 | 0.00662 | -0.16 | 152.638
2 | 1.08 | 0.00678 | -0.161 | 159.292
2.5 | 1.148 | 0.00813 | -0.162 | 141.093
3 | 1.217 | 0.00875 | -0.163 | 139.034
3.5 | 1.285 | 0.00948 | -0.164 | 135.507
4 | 1.353 | 0.01036 | -0.165 | 130.589
4.5 | 1.421 | 0.01132 | -0.166 | 125.532
5 | 1.489 | 0.0123 | -0.167 | 121.08
5.5 | 1.526 | 0.01337 | -0.167 | 114.136
6 | 1.582 | 0.01451 | -0.168 | 109.027
6.5 | 1.633 | 0.01734 | -0.169 | 94.16
7 | 1.68 | 0.01839 | -0.17 | 91.315
7.5 | 1.715 | 0.01946 | -0.171 | 88.129
8 | 1.739 | 0.02069 | -0.172 | 84.04
8.5 | 1.744 | 0.02192 | -0.172 | 79.564
9 | 1.72 | 0.02347 | -0.173 | 73.285
9.5 | 1.638 | 0.02552 | -0.174 | 64.171
10 | 1.231 | 0.02816 | -0.175 | 43.717
10.5 | 1.081 | 0.03122 | -0.175 | 34.62
11 | 1.113 | 0.03096 | -0.176 | 35.949
11.5 | 1.142 | 0.03467 | -0.177 | 32.944
12 | 1.175 | 0.03414 | -0.178 | 34.4
12.5 | 1.202 | 0.03732 | -0.178 | 32.212
13 | 1.229 | 0.0411 | -0.178 | 29.905
13.5 | 1.259 | 0.04179 | -0.178 | 30.131

## 128. Re 14M Mach 0.50 (2)
BIGFOIL.COM POLAR EXPORT
NACA65-719 a=0.8
NACA65-719 a=0.8 |  |  |  | Cl Max: | 1.6252 | at alpha= | 15.5 | deg
XFOIL ncrit=9 |  |  |  | L/D Max: | 225.641 | at alpha= | 3 | deg
Re: | 14000000 |  |  | Cd Min: | 0.19623 | at alpha= | 20 | deg
Mach: | 0.5 |  |  | Cl=0 at alpha= | -5.5321 | deg
|  |  |  | @ Cl=0.1, Cd= | 0.0063748
|  |  |  | @ Cl=0.4, Cd= | 0.0058327
|  |  |  | @ Cl=0.6, Cd= | 0.0052112
alpha (deg) | Cl | Cd | Cm | Cl/Cd
-10.5 | -0.5637 | 0.015 | -0.1827 | -37.58
-10 | -0.5629 | 0.0123 | -0.1756 | -45.7642
-9.5 | -0.5497 | 0.0105 | -0.1678 | -52.3524
-9 | -0.4936 | 0.0095 | -0.1638 | -51.9579
-8.5 | -0.4281 | 0.00872 | -0.1612 | -49.094
-8 | -0.3606 | 0.00807 | -0.1593 | -44.684
-7.5 | -0.2875 | 0.0077 | -0.1583 | -37.3377
-7 | -0.2138 | 0.00738 | -0.1578 | -28.9702
-6.5 | -0.1412 | 0.00709 | -0.1576 | -19.9154
-6 | -0.0684 | 0.00683 | -0.1577 | -10.0146
-5.5 | 0.0047 | 0.0066 | -0.1582 | 0.71212
-5 | 0.0768 | 0.00643 | -0.1587 | 11.944
-4.5 | 0.1483 | 0.00626 | -0.1594 | 23.6901
-4 | 0.2208 | 0.00611 | -0.1605 | 36.1375
-3.5 | 0.2925 | 0.00597 | -0.1615 | 48.995
-3 | 0.3631 | 0.00588 | -0.1626 | 61.7517
-2.5 | 0.4333 | 0.00579 | -0.1636 | 74.8359
-2 | 0.504 | 0.00558 | -0.1649 | 90.3226
-1.5 | 0.5735 | 0.0053 | -0.1662 | 108.2075
-1 | 0.6421 | 0.00507 | -0.1673 | 126.6469
-0.5 | 0.709 | 0.00464 | -0.1684 | 152.8017
0 | 0.7781 | 0.00436 | -0.1697 | 178.4633
0.5 | 0.8476 | 0.00436 | -0.1707 | 194.4037
1 | 0.915 | 0.00443 | -0.1712 | 206.5463
1.5 | 0.979 | 0.00455 | -0.171 | 215.1648
2 | 1.0419 | 0.00463 | -0.1705 | 225.0324
2.5 | 1.0886 | 0.00484 | -0.1666 | 224.9174
3 | 1.144 | 0.00507 | -0.1645 | 225.641
3.5 | 1.1948 | 0.00543 | -0.1615 | 220.0368
4 | 1.2466 | 0.00582 | -0.1587 | 214.1924
4.5 | 1.2958 | 0.00631 | -0.1553 | 205.3566
5 | 1.3098 | 0.00762 | -0.1461 | 171.8898
5.5 | 1.2763 | 0.01039 | -0.13 | 122.8393
6 | 1.2673 | 0.01301 | -0.1189 | 97.4097
6.5 | 1.2722 | 0.0156 | -0.1105 | 81.5513
7 | 1.2707 | 0.01886 | -0.1021 | 67.3754
7.5 | 1.2735 | 0.02232 | -0.0949 | 57.0565
8 | 1.2803 | 0.02587 | -0.0888 | 49.4898
8.5 | 1.287 | 0.02967 | -0.0832 | 43.3771
9.5 | 1.316 | 0.03716 | -0.0746 | 35.4144
10 | 1.3452 | 0.04024 | -0.0717 | 33.4294
10.5 | 1.378 | 0.04318 | -0.0692 | 31.9129
11 | 1.4088 | 0.04644 | -0.0666 | 30.3359
11.5 | 1.4383 | 0.04991 | -0.0642 | 28.8179
12 | 1.4695 | 0.05339 | -0.0618 | 27.5239
12.5 | 1.5024 | 0.05686 | -0.0596 | 26.4228
13 | 1.5298 | 0.06096 | -0.0574 | 25.0951
13.5 | 1.5563 | 0.06528 | -0.0554 | 23.8404
14 | 1.5834 | 0.06975 | -0.0534 | 22.7011
14.5 | 1.6079 | 0.07461 | -0.0516 | 21.5507
15 | 1.6239 | 0.08047 | -0.05 | 20.1802
15.5 | 1.6252 | 0.08804 | -0.0489 | 18.4598
16 | 1.6142 | 0.09712 | -0.0489 | 16.6207
16.5 | 1.5935 | 0.10765 | -0.0502 | 14.8026
17 | 1.5663 | 0.11924 | -0.053 | 13.1357
17.5 | 1.5371 | 0.13151 | -0.0572 | 11.6881
18 | 1.5084 | 0.14413 | -0.0627 | 10.4656
18.5 | 1.482 | 0.15694 | -0.0694 | 9.4431
19 | 1.4572 | 0.16984 | -0.0771 | 8.5798
19.5 | 1.4349 | 0.18287 | -0.0856 | 7.8466
20 | 1.4133 | 0.19623 | -0.0948 | 7.2023

## 129. Re 16M Mach 0.00 (1)
BIGFOIL.COM POLAR EXPORT
NACA65-719 a=0.8
NACA65-719 a=0.8 |  |  |  | Cl Max: | 1.888 | at alpha= | 13.5 | deg
JavaFoil+Calcfoil stall+Eppler ext transition |  |  |  | L/D Max: | 156.329 | at alpha= | 0.5 | deg
Re: | 16000000 |  |  | Cd Min: | 0.00485 | at alpha= | 0.5 | deg
Mach: | 0 |  |  | Cl=0 at alpha= | -5.5807 | deg
|  |  |  | @ Cl=0.1, Cd= | 0.0063865
|  |  |  | @ Cl=0.4, Cd= | 0.0058467
|  |  |  | @ Cl=0.6, Cd= | 0.0056465
alpha (deg) | Cl | Cd | Cm | Cl/Cd
-19.5 | -0.667 | 0.14196 | -0.056 | -4.696
-19 | -0.677 | 0.13482 | -0.057 | -5.025
-18.5 | -0.687 | 0.12774 | -0.058 | -5.376
-18 | -0.694 | 0.12106 | -0.059 | -5.735
-17.5 | -0.703 | 0.10998 | -0.063 | -6.391
-17 | -0.708 | 0.10246 | -0.065 | -6.907
-16.5 | -0.711 | 0.09377 | -0.068 | -7.587
-16 | -0.717 | 0.082 | -0.073 | -8.741
-15.5 | -0.711 | 0.07837 | -0.074 | -9.074
-15 | -0.734 | 0.05037 | -0.086 | -14.573
-14.5 | -0.756 | 0.02828 | -0.095 | -26.743
-14 | -0.748 | 0.02339 | -0.098 | -31.967
-13.5 | -0.732 | 0.0204 | -0.1 | -35.87
-13 | -0.712 | 0.01773 | -0.102 | -40.139
-12.5 | -0.685 | 0.01627 | -0.103 | -42.097
-12 | -0.656 | 0.01453 | -0.105 | -45.125
-11.5 | -0.622 | 0.01286 | -0.107 | -48.388
-11 | -0.583 | 0.01214 | -0.108 | -48.025
-10.5 | -0.551 | 0.0098 | -0.112 | -56.168
-10 | -0.509 | 0.0088 | -0.115 | -57.879
-9.5 | -0.462 | 0.00836 | -0.117 | -55.25
-9 | -0.408 | 0.00812 | -0.118 | -50.251
-8.5 | -0.351 | 0.00777 | -0.119 | -45.219
-8 | -0.293 | 0.00715 | -0.12 | -40.998
-7.5 | -0.234 | 0.00697 | -0.121 | -33.592
-7 | -0.174 | 0.00678 | -0.122 | -25.683
-6.5 | -0.113 | 0.00666 | -0.123 | -17.034
-6 | -0.052 | 0.00657 | -0.125 | -7.917
-5.5 | 0.01 | 0.00653 | -0.126 | 1.502
-5 | 0.072 | 0.0064 | -0.127 | 11.239
-4.5 | 0.134 | 0.00637 | -0.128 | 21.098
-4 | 0.197 | 0.00629 | -0.129 | 31.344
-3.5 | 0.26 | 0.00627 | -0.13 | 41.43
-3 | 0.324 | 0.00622 | -0.131 | 52.074
-2.5 | 0.386 | 0.00586 | -0.132 | 65.943
-2 | 0.449 | 0.0058 | -0.133 | 77.425
-1.5 | 0.512 | 0.00573 | -0.134 | 89.243
-1 | 0.574 | 0.00563 | -0.136 | 102.104
-0.5 | 0.637 | 0.00567 | -0.137 | 112.289
0 | 0.698 | 0.0051 | -0.137 | 136.885
0.5 | 0.759 | 0.00485 | -0.138 | 156.329
1 | 0.82 | 0.00557 | -0.139 | 147.241
1.5 | 0.88 | 0.00628 | -0.14 | 140.155
2 | 0.94 | 0.00666 | -0.141 | 141.205
2.5 | 1.001 | 0.00698 | -0.141 | 143.482
3 | 1.061 | 0.00744 | -0.142 | 142.604
3.5 | 1.121 | 0.00789 | -0.143 | 142.122
4 | 1.181 | 0.00839 | -0.144 | 140.778
4.5 | 1.241 | 0.00886 | -0.145 | 140.015
5 | 1.3 | 0.00948 | -0.146 | 137.12
5.5 | 1.344 | 0.01006 | -0.146 | 133.621
6 | 1.398 | 0.01063 | -0.147 | 131.464
6.5 | 1.451 | 0.01152 | -0.148 | 125.879
7 | 1.501 | 0.01283 | -0.149 | 116.956
7.5 | 1.55 | 0.01347 | -0.149 | 115.023
8 | 1.597 | 0.01401 | -0.15 | 113.93
8.5 | 1.641 | 0.0146 | -0.151 | 112.406
9 | 1.682 | 0.01521 | -0.152 | 110.569
9.5 | 1.721 | 0.01579 | -0.152 | 109.016
10 | 1.757 | 0.01647 | -0.153 | 106.699
10.5 | 1.79 | 0.01712 | -0.154 | 104.525
11 | 1.819 | 0.01797 | -0.155 | 101.238
11.5 | 1.844 | 0.0188 | -0.155 | 98.066
12 | 1.862 | 0.01967 | -0.156 | 94.65
12.5 | 1.875 | 0.02046 | -0.157 | 91.665
13 | 1.884 | 0.02141 | -0.157 | 87.99
13.5 | 1.888 | 0.0223 | -0.158 | 84.652
14 | 1.888 | 0.02327 | -0.158 | 81.129
14.5 | 1.882 | 0.02432 | -0.159 | 77.389
15 | 1.872 | 0.0256 | -0.159 | 73.12
15.5 | 1.854 | 0.02663 | -0.16 | 69.611
16 | 1.83 | 0.02808 | -0.16 | 65.173
16.5 | 1.802 | 0.02961 | -0.161 | 60.854
17 | 1.77 | 0.03117 | -0.161 | 56.795
17.5 | 1.735 | 0.03274 | -0.162 | 52.995
18 | 1.696 | 0.03477 | -0.162 | 48.787
18.5 | 1.654 | 0.03681 | -0.162 | 44.944

## 130. Re 16M Mach 0.00 (2)
BIGFOIL.COM POLAR EXPORT
NACA65-719 a=0.8
NACA65-719 a=0.8 |  |  |  | Cl Max: | 1.8292 | at alpha= | 20 | deg
XFOIL ncrit=9 |  |  |  | L/D Max: | 224.209 | at alpha= | 3 | deg
Re: | 16000000 |  |  | Cd Min: | 0.06816 | at alpha= | 20 | deg
Mach: | 0 |  |  | Cl=0 at alpha= | -5.5873 | deg
|  |  |  | @ Cl=0.1, Cd= | 0.0056793
|  |  |  | @ Cl=0.4, Cd= | 0.0050729
|  |  |  | @ Cl=0.6, Cd= | 0.0042883
alpha (deg) | Cl | Cd | Cm | Cl/Cd
-20 | -1.1742 | 0.03126 | -0.1432 | -37.5624
-19 | -1.1515 | 0.02561 | -0.1424 | -44.9629
-18.5 | -1.1326 | 0.02349 | -0.1417 | -48.2163
-18 | -1.1111 | 0.02167 | -0.1407 | -51.2737
-17.5 | -1.0887 | 0.01997 | -0.1396 | -54.5168
-17 | -1.0697 | 0.01823 | -0.1378 | -58.678
-16.5 | -1.0457 | 0.01683 | -0.1361 | -62.1331
-16 | -1.0204 | 0.01553 | -0.1343 | -65.7051
-15.5 | -0.9966 | 0.01424 | -0.1321 | -69.986
-15 | -0.9775 | 0.01305 | -0.1291 | -74.9042
-14.5 | -0.9584 | 0.01233 | -0.1244 | -77.7291
-14 | -0.9172 | 0.01172 | -0.1232 | -78.2594
-13.5 | -0.873 | 0.01114 | -0.1224 | -78.3662
-13 | -0.8253 | 0.0106 | -0.1221 | -77.8585
-12.5 | -0.7763 | 0.01009 | -0.1219 | -76.9376
-12 | -0.7253 | 0.00959 | -0.122 | -75.6309
-11.5 | -0.6735 | 0.00913 | -0.1222 | -73.7678
-11 | -0.6195 | 0.00874 | -0.1227 | -70.881
-10.5 | -0.5703 | 0.00792 | -0.1226 | -72.0076
-9.5 | -0.4579 | 0.00729 | -0.1241 | -62.8121
-9 | -0.4007 | 0.00702 | -0.1251 | -57.0798
-8.5 | -0.3426 | 0.00681 | -0.1261 | -50.3084
-8 | -0.2844 | 0.00665 | -0.1271 | -42.7669
-7.5 | -0.2257 | 0.00645 | -0.1282 | -34.9922
-7 | -0.1672 | 0.00628 | -0.1293 | -26.6242
-6.5 | -0.1082 | 0.00613 | -0.1305 | -17.6509
-6 | -0.0487 | 0.00599 | -0.1317 | -8.1302
-5.5 | 0.0103 | 0.00585 | -0.1329 | 1.7607
-5 | 0.0697 | 0.00574 | -0.1341 | 12.1429
-4.5 | 0.1296 | 0.00562 | -0.1354 | 23.0605
-4 | 0.1891 | 0.00551 | -0.1367 | 34.3194
-3.5 | 0.2486 | 0.00543 | -0.1379 | 45.7827
-3 | 0.3083 | 0.00533 | -0.1392 | 57.8424
-2.5 | 0.368 | 0.00517 | -0.1405 | 71.1799
-2 | 0.4273 | 0.00499 | -0.1418 | 85.6313
-1.5 | 0.4862 | 0.00479 | -0.1431 | 101.5031
-1 | 0.5456 | 0.00463 | -0.1444 | 117.8402
-0.5 | 0.6045 | 0.00426 | -0.1458 | 141.9014
0 | 0.6623 | 0.004 | -0.147 | 165.575
0.5 | 0.7215 | 0.00391 | -0.1483 | 184.5269
1 | 0.7795 | 0.00399 | -0.1493 | 195.3634
1.5 | 0.8385 | 0.00404 | -0.1504 | 207.5495
2 | 0.8956 | 0.00416 | -0.1512 | 215.2885
2.5 | 0.9517 | 0.00432 | -0.1519 | 220.3009
3 | 1.0067 | 0.00449 | -0.1523 | 224.2094
3.5 | 1.0572 | 0.00482 | -0.1519 | 219.3361
4 | 1.0849 | 0.0058 | -0.147 | 187.0517
4.5 | 1.0948 | 0.00665 | -0.1384 | 164.6316
5 | 1.1103 | 0.00751 | -0.1312 | 147.8429
5.5 | 1.1258 | 0.00855 | -0.1245 | 131.6725
6 | 1.1512 | 0.00943 | -0.1198 | 122.0785
6.5 | 1.1797 | 0.0103 | -0.1158 | 114.534
7 | 1.2047 | 0.01133 | -0.1114 | 106.3283
7.5 | 1.2298 | 0.01244 | -0.1072 | 98.8585
8.5 | 1.2775 | 0.01501 | -0.0991 | 85.1099
9 | 1.3036 | 0.01635 | -0.0957 | 79.7309
9.5 | 1.3359 | 0.01749 | -0.0933 | 76.3808
10 | 1.3653 | 0.01882 | -0.0907 | 72.5452
10.5 | 1.3947 | 0.02024 | -0.0882 | 68.9081
11 | 1.4251 | 0.02166 | -0.0861 | 65.7941
11.5 | 1.4557 | 0.02313 | -0.084 | 62.9356
12 | 1.4835 | 0.02485 | -0.0819 | 59.6982
12.5 | 1.5114 | 0.02661 | -0.0799 | 56.7982
13 | 1.54 | 0.02839 | -0.0781 | 54.2445
13.5 | 1.5657 | 0.03043 | -0.0762 | 51.4525
14 | 1.5904 | 0.0326 | -0.0744 | 48.7853
14.5 | 1.6156 | 0.0348 | -0.0728 | 46.4253
15 | 1.6423 | 0.03692 | -0.0714 | 44.4827
15.5 | 1.6629 | 0.03961 | -0.0697 | 41.9818
16 | 1.6832 | 0.04242 | -0.0682 | 39.6794
16.5 | 1.7067 | 0.04498 | -0.0671 | 37.9435
17 | 1.7278 | 0.04781 | -0.066 | 36.1389
17.5 | 1.7447 | 0.05111 | -0.0648 | 34.1362
18 | 1.7621 | 0.05445 | -0.0638 | 32.3618
18.5 | 1.7816 | 0.0576 | -0.0631 | 30.9306
19 | 1.7969 | 0.06127 | -0.0624 | 29.3276
19.5 | 1.811 | 0.06469 | -0.0615 | 27.9951
20 | 1.8292 | 0.06816 | -0.0613 | 26.8369

## 131. Re 16M Mach 0.10 (1)
BIGFOIL.COM POLAR EXPORT
NACA65-719 a=0.8
NACA65-719 a=0.8 |  |  |  | Cl Max: | 1.88 | at alpha= | 13.5 | deg
JavaFoil+Calcfoil stall+Eppler ext transition |  |  |  | L/D Max: | 147.671 | at alpha= | 1 | deg
Re: | 16000000 |  |  | Cd Min: | 0.00478 | at alpha= | 0 | deg
Mach: | 0.1 |  |  | Cl=0 at alpha= | -5.5807 | deg
|  |  |  | @ Cl=0.1, Cd= | 0.00642
|  |  |  | @ Cl=0.4, Cd= | 0.0058814
|  |  |  | @ Cl=0.6, Cd= | 0.0056437
alpha (deg) | Cl | Cd | Cm | Cl/Cd
-19.5 | -0.627 | 0.14533 | -0.055 | -4.312
-19 | -0.64 | 0.13775 | -0.056 | -4.649
-18.5 | -0.653 | 0.13091 | -0.057 | -4.988
-18 | -0.665 | 0.1216 | -0.06 | -5.468
-17.5 | -0.674 | 0.11394 | -0.061 | -5.918
-17 | -0.682 | 0.107 | -0.063 | -6.37
-16.5 | -0.687 | 0.09927 | -0.066 | -6.923
-16 | -0.692 | 0.08978 | -0.07 | -7.71
-15.5 | -0.689 | 0.08645 | -0.07 | -7.966
-15 | -0.693 | 0.07304 | -0.076 | -9.483
-14.5 | -0.739 | 0.03192 | -0.094 | -23.156
-14 | -0.735 | 0.02543 | -0.097 | -28.914
-13.5 | -0.722 | 0.02184 | -0.1 | -33.064
-13 | -0.705 | 0.01865 | -0.102 | -37.806
-12.5 | -0.681 | 0.0169 | -0.104 | -40.269
-12 | -0.653 | 0.01493 | -0.105 | -43.743
-11.5 | -0.621 | 0.01313 | -0.107 | -47.306
-11 | -0.583 | 0.01236 | -0.109 | -47.146
-10.5 | -0.548 | 0.01028 | -0.112 | -53.343
-10 | -0.509 | 0.00877 | -0.115 | -58.041
-9.5 | -0.463 | 0.00842 | -0.117 | -55.02
-9 | -0.409 | 0.00812 | -0.118 | -50.402
-8.5 | -0.353 | 0.00786 | -0.12 | -44.867
-8 | -0.294 | 0.00714 | -0.121 | -41.231
-7.5 | -0.235 | 0.00698 | -0.122 | -33.7
-7 | -0.175 | 0.0068 | -0.123 | -25.735
-6.5 | -0.114 | 0.00672 | -0.124 | -16.961
-6 | -0.052 | 0.00659 | -0.125 | -7.927
-5.5 | 0.01 | 0.00649 | -0.126 | 1.517
-5 | 0.072 | 0.00646 | -0.127 | 11.192
-4.5 | 0.135 | 0.00637 | -0.129 | 21.187
-4 | 0.198 | 0.00634 | -0.13 | 31.219
-3.5 | 0.261 | 0.00624 | -0.131 | 41.866
-3 | 0.325 | 0.00623 | -0.132 | 52.251
-2.5 | 0.388 | 0.00591 | -0.133 | 65.672
-2 | 0.451 | 0.00576 | -0.134 | 78.357
-1.5 | 0.514 | 0.00571 | -0.135 | 90.03
-1 | 0.577 | 0.00564 | -0.136 | 102.388
-0.5 | 0.64 | 0.00565 | -0.137 | 113.272
0 | 0.701 | 0.00478 | -0.138 | 146.616
0.5 | 0.762 | 0.00549 | -0.139 | 138.756
1 | 0.824 | 0.00558 | -0.14 | 147.671
1.5 | 0.884 | 0.00628 | -0.14 | 140.753
2 | 0.945 | 0.00669 | -0.141 | 141.343
2.5 | 1.006 | 0.007 | -0.142 | 143.758
3 | 1.066 | 0.00746 | -0.143 | 142.94
3.5 | 1.127 | 0.00793 | -0.144 | 142.028
4 | 1.187 | 0.00846 | -0.145 | 140.352
4.5 | 1.247 | 0.00895 | -0.145 | 139.276
5 | 1.306 | 0.00955 | -0.146 | 136.84
5.5 | 1.35 | 0.01014 | -0.147 | 133.134
6 | 1.404 | 0.01075 | -0.148 | 130.63
6.5 | 1.457 | 0.01163 | -0.149 | 125.279
7 | 1.507 | 0.01307 | -0.149 | 115.368
7.5 | 1.556 | 0.01362 | -0.15 | 114.231
8 | 1.603 | 0.01415 | -0.151 | 113.239
8.5 | 1.647 | 0.01477 | -0.152 | 111.503
9 | 1.688 | 0.01538 | -0.152 | 109.737
9.5 | 1.726 | 0.01602 | -0.153 | 107.765
10 | 1.761 | 0.01667 | -0.154 | 105.632
10.5 | 1.793 | 0.01745 | -0.155 | 102.729
11 | 1.821 | 0.01823 | -0.155 | 99.906
11.5 | 1.845 | 0.01908 | -0.156 | 96.695
12 | 1.861 | 0.01999 | -0.157 | 93.101
12.5 | 1.872 | 0.02087 | -0.157 | 89.718
13 | 1.879 | 0.02179 | -0.158 | 86.208
13.5 | 1.88 | 0.02283 | -0.159 | 82.329
14 | 1.876 | 0.02373 | -0.159 | 79.06
14.5 | 1.867 | 0.02483 | -0.16 | 75.198
15 | 1.853 | 0.02597 | -0.16 | 71.347
15.5 | 1.829 | 0.02727 | -0.161 | 67.098
16 | 1.801 | 0.02878 | -0.161 | 62.577
16.5 | 1.768 | 0.03032 | -0.162 | 58.322
17 | 1.731 | 0.03207 | -0.162 | 53.974
17.5 | 1.69 | 0.03404 | -0.162 | 49.633
18 | 1.645 | 0.03559 | -0.163 | 46.229
18.5 | 1.597 | 0.03802 | -0.163 | 42.005

## 132. Re 16M Mach 0.10 (2)
BIGFOIL.COM POLAR EXPORT
NACA65-719 a=0.8
NACA65-719 a=0.8 |  |  |  | Cl Max: | 1.8248 | at alpha= | 20 | deg
XFOIL ncrit=9 |  |  |  | L/D Max: | 224.545 | at alpha= | 3 | deg
Re: | 16000000 |  |  | Cd Min: | 0.07103 | at alpha= | 20 | deg
Mach: | 0.1 |  |  | Cl=0 at alpha= | -5.5859 | deg
|  |  |  | @ Cl=0.1, Cd= | 0.0056904
|  |  |  | @ Cl=0.4, Cd= | 0.0050954
|  |  |  | @ Cl=0.6, Cd= | 0.0043204
alpha (deg) | Cl | Cd | Cm | Cl/Cd
-20 | -1.1607 | 0.03369 | -0.1463 | -34.4524
-19.5 | -1.1508 | 0.03038 | -0.1464 | -37.8802
-19 | -1.1393 | 0.02743 | -0.146 | -41.5348
-18.5 | -1.1242 | 0.02495 | -0.1453 | -45.0581
-18 | -1.1042 | 0.02292 | -0.1444 | -48.1763
-17.5 | -1.0833 | 0.02103 | -0.1432 | -51.5121
-17 | -1.0651 | 0.01916 | -0.1414 | -55.5898
-16.5 | -1.042 | 0.01763 | -0.1396 | -59.1038
-16 | -1.0172 | 0.01622 | -0.1377 | -62.7127
-15.5 | -0.9936 | 0.01484 | -0.1355 | -66.9542
-13.5 | -0.8775 | 0.01136 | -0.1247 | -77.2447
-13 | -0.8303 | 0.01079 | -0.1241 | -76.9509
-12.5 | -0.7814 | 0.01025 | -0.1238 | -76.2341
-12 | -0.7303 | 0.00974 | -0.1237 | -74.9795
-11.5 | -0.6784 | 0.00926 | -0.1237 | -73.2613
-11 | -0.6241 | 0.00884 | -0.1241 | -70.5995
-10.5 | -0.5703 | 0.00839 | -0.1244 | -67.9738
-10 | -0.5192 | 0.00758 | -0.1244 | -68.496
-9.5 | -0.4616 | 0.00735 | -0.1252 | -62.8027
-9 | -0.4039 | 0.00707 | -0.1261 | -57.1287
-8.5 | -0.3455 | 0.00685 | -0.127 | -50.438
-8 | -0.2868 | 0.00668 | -0.128 | -42.9341
-7.5 | -0.2275 | 0.00648 | -0.1291 | -35.108
-7 | -0.1686 | 0.00631 | -0.1302 | -26.7195
-6.5 | -0.1091 | 0.00615 | -0.1313 | -17.7398
-6 | -0.0492 | 0.00601 | -0.1325 | -8.1864
-5.5 | 0.0102 | 0.00587 | -0.1337 | 1.7376
-5 | 0.0701 | 0.00575 | -0.1349 | 12.1913
-4.5 | 0.1303 | 0.00563 | -0.1362 | 23.1439
-4 | 0.1902 | 0.00552 | -0.1374 | 34.4565
-3.5 | 0.2501 | 0.00545 | -0.1387 | 45.8899
-3 | 0.3102 | 0.00534 | -0.14 | 58.0899
-2.5 | 0.3703 | 0.00518 | -0.1413 | 71.4865
-2 | 0.43 | 0.00501 | -0.1426 | 85.8283
-1.5 | 0.4891 | 0.0048 | -0.1438 | 101.8958
-1 | 0.549 | 0.00463 | -0.1452 | 118.5745
-0.5 | 0.6083 | 0.00427 | -0.1466 | 142.459
0 | 0.6664 | 0.004 | -0.1478 | 166.6
0.5 | 0.726 | 0.00391 | -0.1491 | 185.6777
1 | 0.7844 | 0.004 | -0.1501 | 196.1
1.5 | 0.8437 | 0.00405 | -0.1513 | 208.321
2 | 0.9011 | 0.00417 | -0.152 | 216.0911
2.5 | 0.9575 | 0.00433 | -0.1526 | 221.1316
3 | 1.0127 | 0.00451 | -0.153 | 224.5455
3.5 | 1.0645 | 0.00479 | -0.1528 | 222.2338
4 | 1.0914 | 0.00577 | -0.1477 | 189.1508
4.5 | 1.0998 | 0.00662 | -0.1386 | 166.1329
5 | 1.1128 | 0.00756 | -0.131 | 147.1958
5.5 | 1.1297 | 0.00858 | -0.1245 | 131.6667
6 | 1.1522 | 0.00958 | -0.1192 | 120.2714
6.5 | 1.1804 | 0.01048 | -0.1152 | 112.6336
7 | 1.2044 | 0.01158 | -0.1106 | 104.0069
7.5 | 1.2302 | 0.0127 | -0.1065 | 96.8661
8 | 1.2562 | 0.01392 | -0.1026 | 90.2443
8.5 | 1.2791 | 0.01531 | -0.0985 | 83.5467
9 | 1.3042 | 0.01675 | -0.0949 | 77.8627
9.5 | 1.3341 | 0.01805 | -0.0921 | 73.9114
10 | 1.3653 | 0.01936 | -0.0897 | 70.5217
10.5 | 1.3958 | 0.02077 | -0.0874 | 67.2027
11 | 1.4255 | 0.0223 | -0.0851 | 63.9238
11.5 | 1.4539 | 0.02397 | -0.0828 | 60.655
12 | 1.4838 | 0.02562 | -0.0809 | 57.9157
12.5 | 1.5129 | 0.02737 | -0.079 | 55.2758
13 | 1.5393 | 0.02938 | -0.077 | 52.3928
13.5 | 1.5639 | 0.03158 | -0.075 | 49.5218
14 | 1.5922 | 0.03354 | -0.0734 | 47.4717
14.5 | 1.617 | 0.03587 | -0.0717 | 45.0795
15 | 1.6401 | 0.03839 | -0.0701 | 42.7221
15.5 | 1.6617 | 0.04107 | -0.0685 | 40.4602
16 | 1.6852 | 0.04366 | -0.0671 | 38.5983
16.5 | 1.7061 | 0.04659 | -0.0659 | 36.6194
17 | 1.7258 | 0.04966 | -0.0647 | 34.7523
17.5 | 1.7461 | 0.05271 | -0.0636 | 33.1265
18 | 1.7625 | 0.05627 | -0.0626 | 31.3222
18.5 | 1.7786 | 0.05992 | -0.0619 | 29.6829
19 | 1.7974 | 0.06332 | -0.0613 | 28.386
19.5 | 1.8122 | 0.06676 | -0.0604 | 27.145
20 | 1.8248 | 0.07103 | -0.0601 | 25.6906

## 133. Re 16M Mach 0.25 (1)
BIGFOIL.COM POLAR EXPORT
NACA65-719 a=0.8
NACA65-719 a=0.8 |  |  |  | Cl Max: | 1.841 | at alpha= | 12 | deg
JavaFoil+Calcfoil stall+Eppler ext transition |  |  |  | L/D Max: | 148.947 | at alpha= | 1.5 | deg
Re: | 16000000 |  |  | Cd Min: | 0.00502 | at alpha= | -0.5 | deg
Mach: | 0.25 |  |  | Cl=0 at alpha= | -5.5781 | deg
|  |  |  | @ Cl=0.1, Cd= | 0.006548
|  |  |  | @ Cl=0.4, Cd= | 0.0060289
|  |  |  | @ Cl=0.6, Cd= | 0.005716
alpha (deg) | Cl | Cd | Cm | Cl/Cd
-17.5 | -0.433 | 0.13075 | -0.055 | -3.313
-17 | -0.47 | 0.12397 | -0.056 | -3.79
-16.5 | -0.503 | 0.11507 | -0.059 | -4.37
-16 | -0.531 | 0.10831 | -0.061 | -4.902
-15.5 | -0.552 | 0.10419 | -0.061 | -5.303
-15 | -0.571 | 0.09482 | -0.064 | -6.026
-14.5 | -0.584 | 0.08764 | -0.067 | -6.665
-14 | -0.589 | 0.0833 | -0.068 | -7.073
-13.5 | -0.592 | 0.07449 | -0.073 | -7.953
-13 | -0.633 | 0.0358 | -0.096 | -17.671
-12.5 | -0.641 | 0.02285 | -0.103 | -28.036
-12 | -0.628 | 0.01823 | -0.107 | -34.474
-11.5 | -0.606 | 0.01553 | -0.109 | -39.04
-11 | -0.576 | 0.01404 | -0.111 | -41
-10.5 | -0.541 | 0.01236 | -0.113 | -43.724
-10 | -0.5 | 0.0112 | -0.115 | -44.663
-9.5 | -0.463 | 0.00922 | -0.119 | -50.211
-9 | -0.417 | 0.00854 | -0.122 | -48.77
-8.5 | -0.359 | 0.00814 | -0.123 | -44.136
-8 | -0.301 | 0.00741 | -0.124 | -40.595
-7.5 | -0.24 | 0.00715 | -0.125 | -33.653
-7 | -0.179 | 0.00696 | -0.126 | -25.747
-6.5 | -0.117 | 0.00683 | -0.128 | -17.096
-6 | -0.054 | 0.00673 | -0.129 | -7.971
-5.5 | 0.01 | 0.00663 | -0.13 | 1.524
-5 | 0.074 | 0.0066 | -0.131 | 11.245
-4.5 | 0.139 | 0.00647 | -0.132 | 21.449
-4 | 0.203 | 0.00639 | -0.133 | 31.825
-3.5 | 0.268 | 0.00635 | -0.134 | 42.255
-3 | 0.334 | 0.00632 | -0.136 | 52.908
-2.5 | 0.399 | 0.00603 | -0.137 | 66.19
-2 | 0.464 | 0.00596 | -0.138 | 77.777
-1.5 | 0.529 | 0.00581 | -0.139 | 91.034
-1 | 0.593 | 0.0058 | -0.14 | 102.261
-0.5 | 0.658 | 0.00502 | -0.14 | 131.018
0 | 0.719 | 0.00548 | -0.141 | 131.184
0.5 | 0.782 | 0.00563 | -0.142 | 138.976
1 | 0.845 | 0.00573 | -0.143 | 147.539
1.5 | 0.908 | 0.0061 | -0.144 | 148.947
2 | 0.97 | 0.00689 | -0.145 | 140.823
2.5 | 1.032 | 0.00724 | -0.146 | 142.53
3 | 1.094 | 0.00773 | -0.147 | 141.463
3.5 | 1.156 | 0.00825 | -0.148 | 140.15
4 | 1.218 | 0.00877 | -0.148 | 138.796
4.5 | 1.279 | 0.00933 | -0.149 | 137.149
5 | 1.34 | 0.01002 | -0.15 | 133.722
5.5 | 1.383 | 0.01065 | -0.151 | 129.91
6 | 1.439 | 0.01131 | -0.152 | 127.246
6.5 | 1.491 | 0.0131 | -0.152 | 113.787
7 | 1.542 | 0.01385 | -0.153 | 111.378
7.5 | 1.59 | 0.01443 | -0.154 | 110.25
8 | 1.636 | 0.01501 | -0.155 | 108.99
8.5 | 1.678 | 0.01574 | -0.156 | 106.59
9 | 1.716 | 0.01644 | -0.156 | 104.428
9.5 | 1.751 | 0.01717 | -0.157 | 101.988
10 | 1.781 | 0.01791 | -0.158 | 99.451
10.5 | 1.806 | 0.01887 | -0.159 | 95.717
11 | 1.826 | 0.0197 | -0.159 | 92.657
11.5 | 1.839 | 0.0207 | -0.16 | 88.851
12 | 1.841 | 0.02173 | -0.161 | 84.749
12.5 | 1.836 | 0.02284 | -0.161 | 80.389
13 | 1.823 | 0.02404 | -0.162 | 75.828
13.5 | 1.801 | 0.02521 | -0.162 | 71.437
14 | 1.771 | 0.02649 | -0.163 | 66.879
14.5 | 1.733 | 0.02806 | -0.164 | 61.774
15 | 1.685 | 0.02987 | -0.164 | 56.418
15.5 | 1.622 | 0.03187 | -0.164 | 50.895
16 | 1.551 | 0.03371 | -0.165 | 46.023
16.5 | 1.47 | 0.0362 | -0.165 | 40.613
17 | 1.382 | 0.0392 | -0.165 | 35.261

## 134. Re 16M Mach 0.25 (2)
BIGFOIL.COM POLAR EXPORT
NACA65-719 a=0.8
NACA65-719 a=0.8 |  |  |  | Cl Max: | 1.8126 | at alpha= | 20 | deg
XFOIL ncrit=9 |  |  |  | L/D Max: | 231.104 | at alpha= | 3 | deg
Re: | 16000000 |  |  | Cd Min: | 0.0862 | at alpha= | 20 | deg
Mach: | 0.25 |  |  | Cl=0 at alpha= | -5.5767 | deg
|  |  |  | @ Cl=0.1, Cd= | 0.0057705
|  |  |  | @ Cl=0.4, Cd= | 0.0052154
|  |  |  | @ Cl=0.6, Cd= | 0.0044847
alpha (deg) | Cl | Cd | Cm | Cl/Cd
-20 | -0.9882 | 0.05859 | -0.1523 | -16.8664
-19.5 | -1.0155 | 0.04963 | -0.1574 | -20.4614
-19 | -1.0225 | 0.04342 | -0.16 | -23.5491
-18.5 | -1.034 | 0.03739 | -0.1617 | -27.6545
-18 | -1.0349 | 0.0327 | -0.1621 | -31.6483
-17.5 | -1.028 | 0.02901 | -0.1616 | -35.4361
-17 | -1.0207 | 0.0258 | -0.1602 | -39.562
-16.5 | -1.0085 | 0.02312 | -0.1583 | -43.6202
-16 | -0.9895 | 0.02094 | -0.1562 | -47.2541
-15.5 | -0.9731 | 0.01877 | -0.1536 | -51.8434
-15 | -0.9492 | 0.01706 | -0.1511 | -55.6389
-14.5 | -0.9229 | 0.01553 | -0.1485 | -59.4269
-14 | -0.8945 | 0.01417 | -0.1458 | -63.1263
-13.5 | -0.8775 | 0.01273 | -0.1416 | -68.9317
-13 | -0.8508 | 0.01198 | -0.1369 | -71.0184
-12.5 | -0.806 | 0.01124 | -0.135 | -71.7082
-12 | -0.7566 | 0.01058 | -0.1336 | -71.5123
-11.5 | -0.7042 | 0.00998 | -0.1327 | -70.5611
-11 | -0.649 | 0.00948 | -0.1322 | -68.4599
-10.5 | -0.5934 | 0.00894 | -0.1319 | -66.3758
-10 | -0.5356 | 0.0085 | -0.1319 | -63.0118
-9.5 | -0.483 | 0.00763 | -0.1314 | -63.3028
-9 | -0.4221 | 0.00734 | -0.1319 | -57.5068
-8.5 | -0.3616 | 0.00708 | -0.1325 | -51.0734
-8 | -0.3 | 0.00684 | -0.1332 | -43.8596
-7.5 | -0.2381 | 0.00664 | -0.1341 | -35.8584
-7 | -0.1766 | 0.00646 | -0.1349 | -27.3375
-6.5 | -0.1145 | 0.00625 | -0.136 | -18.32
-6 | -0.0524 | 0.00611 | -0.137 | -8.5761
-5.5 | 0.0095 | 0.00598 | -0.1381 | 1.5886
-5 | 0.0719 | 0.00582 | -0.1393 | 12.354
-4.5 | 0.1343 | 0.00571 | -0.1405 | 23.5201
-4 | 0.1962 | 0.00561 | -0.1417 | 34.9733
-3.5 | 0.2584 | 0.00552 | -0.143 | 46.8116
-3 | 0.3209 | 0.0054 | -0.1443 | 59.4259
-2.5 | 0.3829 | 0.00526 | -0.1456 | 72.7947
-2 | 0.4443 | 0.0051 | -0.1469 | 87.1176
-1.5 | 0.5056 | 0.00489 | -0.1482 | 103.3947
-1 | 0.5677 | 0.00468 | -0.1496 | 121.3034
-0.5 | 0.6289 | 0.00431 | -0.1511 | 145.9165
0 | 0.689 | 0.00403 | -0.1523 | 170.9677
0.5 | 0.7508 | 0.00395 | -0.1536 | 190.0759
1 | 0.8111 | 0.00404 | -0.1546 | 200.7673
1.5 | 0.8723 | 0.0041 | -0.1557 | 212.7561
2 | 0.9311 | 0.00423 | -0.1564 | 220.1182
2.5 | 0.9902 | 0.00435 | -0.1571 | 227.6322
3 | 1.0469 | 0.00453 | -0.1573 | 231.1038
3.5 | 1.1004 | 0.00479 | -0.1569 | 229.7286
4 | 1.1309 | 0.00556 | -0.1519 | 203.3993
4.5 | 1.1232 | 0.00664 | -0.1394 | 169.1566
5 | 1.1322 | 0.00781 | -0.1309 | 144.968
5.5 | 1.1471 | 0.009 | -0.1238 | 127.4556
6 | 1.1654 | 0.01025 | -0.1177 | 113.6976
6.5 | 1.1906 | 0.01139 | -0.1129 | 104.5303
7 | 1.2147 | 0.01265 | -0.1081 | 96.0237
7.5 | 1.2333 | 0.01424 | -0.1028 | 86.6081
8 | 1.258 | 0.01574 | -0.0986 | 79.9238
8.5 | 1.2808 | 0.01746 | -0.0944 | 73.3562
9 | 1.3033 | 0.01933 | -0.0904 | 67.4237
9.5 | 1.3334 | 0.02094 | -0.0876 | 63.6772
10 | 1.3643 | 0.02259 | -0.085 | 60.394
10.5 | 1.3953 | 0.0243 | -0.0826 | 57.4198
11 | 1.4261 | 0.02612 | -0.0803 | 54.598
11.5 | 1.4536 | 0.02821 | -0.0778 | 51.5278
12 | 1.4826 | 0.03029 | -0.0757 | 48.9468
12.5 | 1.5132 | 0.03232 | -0.0737 | 46.8193
13 | 1.5393 | 0.03473 | -0.0716 | 44.3219
13.5 | 1.5645 | 0.03733 | -0.0695 | 41.91
14 | 1.5909 | 0.0399 | -0.0677 | 39.8722
14.5 | 1.6175 | 0.04249 | -0.066 | 38.0678
15 | 1.6397 | 0.04556 | -0.0643 | 35.9899
15.5 | 1.6613 | 0.0488 | -0.0627 | 34.043
16 | 1.6843 | 0.05196 | -0.0613 | 32.4153
16.5 | 1.7078 | 0.05515 | -0.0601 | 30.9665
17 | 1.7245 | 0.05911 | -0.0588 | 29.1744
17.5 | 1.7406 | 0.0632 | -0.0577 | 27.5411
18 | 1.7601 | 0.06707 | -0.0569 | 26.2427
18.5 | 1.7788 | 0.0711 | -0.0563 | 25.0183
19 | 1.7917 | 0.07582 | -0.0558 | 23.631
19.5 | 1.804 | 0.08076 | -0.0556 | 22.3378
20 | 1.8126 | 0.0862 | -0.0555 | 21.0278

## 135. Re 16M Mach 0.50 (1)
BIGFOIL.COM POLAR EXPORT
NACA65-719 a=0.8
NACA65-719 a=0.8 |  |  |  | Cl Max: | 1.745 | at alpha= | 8.5 | deg
JavaFoil+Calcfoil stall+Eppler ext transition |  |  |  | L/D Max: | 151.28 | at alpha= | 1.5 | deg
Re: | 16000000 |  |  | Cd Min: | 0.00602 | at alpha= | -1 | deg
Mach: | 0.5 |  |  | Cl=0 at alpha= | -5.5786 | deg
|  |  |  | @ Cl=0.1, Cd= | 0.007105
|  |  |  | @ Cl=0.4, Cd= | 0.0067336
|  |  |  | @ Cl=0.6, Cd= | 0.0061163
alpha (deg) | Cl | Cd | Cm | Cl/Cd
-20 | -0.831 | 0.16934 | -0.064 | -4.908
-19.5 | -0.802 | 0.16767 | -0.064 | -4.782
-19 | -0.775 | 0.15446 | -0.066 | -5.017
-18.5 | -0.746 | 0.14752 | -0.066 | -5.055
-18 | -0.716 | 0.1431 | -0.065 | -5.003
-17.5 | -0.687 | 0.13912 | -0.064 | -4.936
-17 | -0.658 | 0.12999 | -0.065 | -5.065
-16.5 | -0.63 | 0.12209 | -0.066 | -5.162
-16 | -0.603 | 0.11173 | -0.069 | -5.397
-15.5 | -0.574 | 0.10591 | -0.069 | -5.417
-15 | -0.547 | 0.09648 | -0.073 | -5.671
-14.5 | -0.537 | 0.06888 | -0.091 | -7.795
-14 | -0.537 | 0.03891 | -0.106 | -13.809
-13.5 | -0.522 | 0.02584 | -0.113 | -20.182
-13 | -0.427 | 0.08781 | -0.066 | -4.868
-12.5 | -0.4 | 0.07925 | -0.071 | -5.049
-12 | -0.375 | 0.06855 | -0.081 | -5.475
-11.5 | -0.393 | 0.02068 | -0.119 | -18.992
-11 | -0.364 | 0.01696 | -0.122 | -21.459
-10.5 | -0.283 | 0.07397 | -0.063 | -3.821
-10 | -0.254 | 0.06986 | -0.063 | -3.634
-9.5 | -0.314 | 0.0609 | -0.069 | -5.161
-9 | -0.336 | 0.04994 | -0.086 | -6.737
-8.5 | -0.351 | 0.01348 | -0.129 | -26.034
-8 | -0.304 | 0.01164 | -0.132 | -26.165
-7.5 | -0.252 | 0.0097 | -0.136 | -25.978
-7 | -0.195 | 0.00798 | -0.141 | -24.464
-6.5 | -0.128 | 0.00761 | -0.143 | -16.852
-6 | -0.059 | 0.00742 | -0.144 | -7.983
-5.5 | 0.011 | 0.00724 | -0.145 | 1.548
-5 | 0.082 | 0.00713 | -0.146 | 11.575
-4.5 | 0.154 | 0.00703 | -0.148 | 21.949
-4 | 0.227 | 0.00645 | -0.148 | 35.116
-3.5 | 0.299 | 0.00677 | -0.149 | 44.192
-3 | 0.374 | 0.00673 | -0.15 | 55.573
-2.5 | 0.446 | 0.00674 | -0.152 | 66.18
-2 | 0.519 | 0.00629 | -0.153 | 82.481
-1.5 | 0.591 | 0.00613 | -0.154 | 96.405
-1 | 0.663 | 0.00602 | -0.155 | 110.106
-0.5 | 0.735 | 0.00608 | -0.156 | 121.022
0 | 0.799 | 0.00605 | -0.157 | 131.935
0.5 | 0.869 | 0.00622 | -0.158 | 139.707
1 | 0.94 | 0.00641 | -0.159 | 146.599
1.5 | 1.01 | 0.00668 | -0.16 | 151.28
2 | 1.078 | 0.00783 | -0.161 | 137.723
2.5 | 1.147 | 0.00836 | -0.162 | 137.297
3 | 1.216 | 0.00901 | -0.163 | 135.013
3.5 | 1.285 | 0.0098 | -0.164 | 131.081
4 | 1.353 | 0.01058 | -0.165 | 127.94
4.5 | 1.421 | 0.01144 | -0.166 | 124.26
5 | 1.489 | 0.01244 | -0.167 | 119.705
5.5 | 1.527 | 0.01336 | -0.168 | 114.301
6 | 1.583 | 0.0148 | -0.168 | 106.933
6.5 | 1.634 | 0.01703 | -0.169 | 95.945
7 | 1.68 | 0.01804 | -0.17 | 93.16
7.5 | 1.716 | 0.01906 | -0.171 | 90.037
8 | 1.74 | 0.02019 | -0.172 | 86.15
8.5 | 1.745 | 0.02148 | -0.173 | 81.256
9 | 1.721 | 0.023 | -0.173 | 74.816
9.5 | 1.638 | 0.02487 | -0.174 | 65.87
10 | 1.232 | 0.02752 | -0.175 | 44.764
10.5 | 1.082 | 0.03055 | -0.175 | 35.398
11 | 1.114 | 0.03024 | -0.176 | 36.826
11.5 | 1.143 | 0.03387 | -0.177 | 33.755
12 | 1.175 | 0.03317 | -0.178 | 35.431
12.5 | 1.204 | 0.03639 | -0.178 | 33.077
13 | 1.231 | 0.04 | -0.178 | 30.765
13.5 | 1.261 | 0.04074 | -0.179 | 30.946

## 136. Re 16M Mach 0.50 (2)
BIGFOIL.COM POLAR EXPORT
NACA65-719 a=0.8
NACA65-719 a=0.8 |  |  |  | Cl Max: | 1.6417 | at alpha= | 15.5 | deg
XFOIL ncrit=9 |  |  |  | L/D Max: | 232.866 | at alpha= | 2.5 | deg
Re: | 16000000 |  |  | Cd Min: | 0.19544 | at alpha= | 20 | deg
Mach: | 0.5 |  |  | Cl=0 at alpha= | -5.5309 | deg
|  |  |  | @ Cl=0.1, Cd= | 0.0062395
|  |  |  | @ Cl=0.4, Cd= | 0.0057049
|  |  |  | @ Cl=0.6, Cd= | 0.0051731
alpha (deg) | Cl | Cd | Cm | Cl/Cd
-10.5 | -0.5675 | 0.01484 | -0.1827 | -38.2412
-10 | -0.5711 | 0.012 | -0.1752 | -47.5917
-9 | -0.497 | 0.00927 | -0.1636 | -53.6138
-8.5 | -0.4288 | 0.00863 | -0.1612 | -49.6871
-8 | -0.3629 | 0.00787 | -0.1591 | -46.1118
-7.5 | -0.2889 | 0.00749 | -0.1583 | -38.5714
-7 | -0.2152 | 0.0072 | -0.1578 | -29.8889
-6.5 | -0.1418 | 0.00694 | -0.1576 | -20.4323
-6 | -0.0684 | 0.00666 | -0.1578 | -10.2703
-5.5 | 0.0045 | 0.00645 | -0.1582 | 0.69767
-5 | 0.0769 | 0.0063 | -0.1588 | 12.2063
-4.5 | 0.1495 | 0.00611 | -0.1597 | 24.4681
-4 | 0.2219 | 0.00596 | -0.1607 | 37.2315
-3.5 | 0.2933 | 0.00585 | -0.1618 | 50.1368
-3 | 0.3642 | 0.00576 | -0.1628 | 63.2292
-2.5 | 0.4357 | 0.00565 | -0.1641 | 77.115
-2 | 0.5065 | 0.00548 | -0.1655 | 92.427
-1.5 | 0.5758 | 0.00524 | -0.1666 | 109.8855
-1 | 0.6445 | 0.00505 | -0.1677 | 127.6238
-0.5 | 0.7134 | 0.00465 | -0.1691 | 153.4194
0 | 0.7827 | 0.00428 | -0.1705 | 182.8738
0.5 | 0.8518 | 0.00426 | -0.1715 | 199.9531
1 | 0.9186 | 0.00434 | -0.172 | 211.659
1.5 | 0.9858 | 0.00443 | -0.1724 | 222.5282
2 | 1.0508 | 0.00452 | -0.1723 | 232.4779
2.5 | 1.0968 | 0.00471 | -0.1682 | 232.8662
3 | 1.15 | 0.00496 | -0.1656 | 231.8548
3.5 | 1.2027 | 0.00527 | -0.1629 | 228.2163
4 | 1.2491 | 0.00574 | -0.1591 | 217.6132
4.5 | 1.2951 | 0.00629 | -0.1552 | 205.8983
5 | 1.2891 | 0.00807 | -0.1427 | 159.7398
5.5 | 1.2608 | 0.0108 | -0.1277 | 116.7407
6 | 1.2565 | 0.01334 | -0.1174 | 94.1904
6.5 | 1.2598 | 0.01605 | -0.1089 | 78.4922
7 | 1.2624 | 0.01917 | -0.1011 | 65.8529
7.5 | 1.2686 | 0.02249 | -0.0944 | 56.4073
8 | 1.2791 | 0.02586 | -0.0886 | 49.4625
8.5 | 1.2896 | 0.02946 | -0.0833 | 43.7746
9 | 1.2998 | 0.03334 | -0.0785 | 38.9862
9.5 | 1.3246 | 0.03652 | -0.0751 | 36.2705
10 | 1.3568 | 0.03938 | -0.0723 | 34.454
10.5 | 1.3874 | 0.04248 | -0.0696 | 32.6601
11 | 1.4196 | 0.04562 | -0.0671 | 31.1179
11.5 | 1.4492 | 0.04905 | -0.0645 | 29.5454
12 | 1.4842 | 0.0522 | -0.0622 | 28.433
12.5 | 1.5137 | 0.05594 | -0.0599 | 27.0593
13 | 1.5411 | 0.06001 | -0.0576 | 25.6807
13.5 | 1.5702 | 0.06409 | -0.0555 | 24.4999
14 | 1.6002 | 0.06826 | -0.0534 | 23.4427
14.5 | 1.6227 | 0.0733 | -0.0515 | 22.1378
15 | 1.6386 | 0.07912 | -0.0498 | 20.7103
15.5 | 1.6417 | 0.08646 | -0.0485 | 18.988
16 | 1.628 | 0.09574 | -0.0484 | 17.0044
16.5 | 1.605 | 0.10642 | -0.0496 | 15.0818
17 | 1.5763 | 0.11812 | -0.0523 | 13.3449
17.5 | 1.5467 | 0.13041 | -0.0564 | 11.8603
18 | 1.5176 | 0.14301 | -0.0619 | 10.6118
18.5 | 1.4904 | 0.15587 | -0.0686 | 9.5618
19 | 1.4652 | 0.16881 | -0.0762 | 8.6796
19.5 | 1.4417 | 0.18192 | -0.0848 | 7.9249
20 | 1.4188 | 0.19544 | -0.0941 | 7.2595

## 137. Re 18M Mach 0.00 (1)
BIGFOIL.COM POLAR EXPORT
NACA65-719 a=0.8
NACA65-719 a=0.8 |  |  |  | Cl Max: | 1.889 | at alpha= | 13.5 | deg
JavaFoil+Calcfoil stall+Eppler ext transition |  |  |  | L/D Max: | 154.798 | at alpha= | 0.5 | deg
Re: | 18000000 |  |  | Cd Min: | 0.0049 | at alpha= | 0.5 | deg
Mach: | 0 |  |  | Cl=0 at alpha= | -5.5807 | deg
|  |  |  | @ Cl=0.1, Cd= | 0.0063139
|  |  |  | @ Cl=0.4, Cd= | 0.0058467
|  |  |  | @ Cl=0.6, Cd= | 0.0057035
alpha (deg) | Cl | Cd | Cm | Cl/Cd
-19.5 | -0.667 | 0.14029 | -0.056 | -4.755
-19 | -0.678 | 0.13325 | -0.057 | -5.087
-18.5 | -0.687 | 0.12663 | -0.059 | -5.427
-18 | -0.695 | 0.11946 | -0.06 | -5.818
-17.5 | -0.704 | 0.10807 | -0.064 | -6.517
-17 | -0.709 | 0.10023 | -0.066 | -7.079
-16.5 | -0.714 | 0.09086 | -0.07 | -7.859
-16 | -0.722 | 0.07738 | -0.075 | -9.325
-15.5 | -0.716 | 0.07349 | -0.076 | -9.748
-15 | -0.747 | 0.04225 | -0.089 | -17.673
-14.5 | -0.759 | 0.02692 | -0.096 | -28.19
-14 | -0.749 | 0.02256 | -0.098 | -33.217
-13.5 | -0.733 | 0.01984 | -0.1 | -36.924
-13 | -0.713 | 0.01729 | -0.102 | -41.205
-12.5 | -0.687 | 0.01536 | -0.104 | -44.747
-12 | -0.657 | 0.01408 | -0.105 | -46.624
-11.5 | -0.623 | 0.01255 | -0.107 | -49.624
-11 | -0.585 | 0.01158 | -0.109 | -50.541
-10.5 | -0.553 | 0.0094 | -0.113 | -58.852
-10 | -0.513 | 0.00861 | -0.116 | -59.653
-9.5 | -0.462 | 0.00821 | -0.117 | -56.245
-9 | -0.408 | 0.00796 | -0.118 | -51.26
-8.5 | -0.351 | 0.00761 | -0.119 | -46.133
-8 | -0.293 | 0.00702 | -0.12 | -41.756
-7.5 | -0.234 | 0.00684 | -0.121 | -34.227
-7 | -0.174 | 0.0067 | -0.122 | -25.971
-6.5 | -0.113 | 0.00664 | -0.123 | -17.068
-6 | -0.052 | 0.00648 | -0.125 | -8.031
-5.5 | 0.01 | 0.00644 | -0.126 | 1.523
-5 | 0.072 | 0.00635 | -0.127 | 11.337
-4.5 | 0.134 | 0.00627 | -0.128 | 21.438
-4 | 0.197 | 0.00621 | -0.129 | 31.728
-3.5 | 0.26 | 0.00621 | -0.13 | 41.859
-3 | 0.324 | 0.00614 | -0.131 | 52.707
-2.5 | 0.386 | 0.00586 | -0.132 | 65.903
-2 | 0.449 | 0.0058 | -0.133 | 77.424
-1.5 | 0.512 | 0.00576 | -0.134 | 88.899
-1 | 0.574 | 0.00572 | -0.136 | 100.458
-0.5 | 0.637 | 0.00568 | -0.137 | 112.045
0 | 0.7 | 0.00572 | -0.138 | 122.242
0.5 | 0.759 | 0.0049 | -0.138 | 154.798
1 | 0.819 | 0.00615 | -0.139 | 133.186
1.5 | 0.88 | 0.00648 | -0.14 | 135.862
2 | 0.94 | 0.00676 | -0.141 | 139.176
2.5 | 1.001 | 0.00716 | -0.141 | 139.793
3 | 1.061 | 0.00756 | -0.142 | 140.299
3.5 | 1.121 | 0.00801 | -0.143 | 139.905
4 | 1.181 | 0.00847 | -0.144 | 139.441
4.5 | 1.241 | 0.00899 | -0.145 | 138.002
5 | 1.301 | 0.00949 | -0.146 | 137.012
5.5 | 1.344 | 0.01005 | -0.146 | 133.761
6 | 1.398 | 0.01086 | -0.147 | 128.762
6.5 | 1.45 | 0.01207 | -0.148 | 120.15
7 | 1.502 | 0.01267 | -0.149 | 118.526
7.5 | 1.551 | 0.01322 | -0.149 | 117.326
8 | 1.597 | 0.01371 | -0.15 | 116.491
8.5 | 1.642 | 0.01434 | -0.151 | 114.471
9 | 1.683 | 0.01491 | -0.152 | 112.903
9.5 | 1.722 | 0.01548 | -0.153 | 111.283
10 | 1.758 | 0.01619 | -0.153 | 108.615
10.5 | 1.79 | 0.01685 | -0.154 | 106.23
11 | 1.82 | 0.01757 | -0.155 | 103.541
11.5 | 1.845 | 0.01843 | -0.155 | 100.104
12 | 1.863 | 0.01924 | -0.156 | 96.79
12.5 | 1.876 | 0.02011 | -0.157 | 93.319
13 | 1.885 | 0.02093 | -0.157 | 90.057
13.5 | 1.889 | 0.02185 | -0.158 | 86.443
14 | 1.888 | 0.02275 | -0.158 | 82.999
14.5 | 1.883 | 0.02385 | -0.159 | 78.967
15 | 1.873 | 0.0251 | -0.16 | 74.621
15.5 | 1.854 | 0.02618 | -0.16 | 70.831
16 | 1.831 | 0.02749 | -0.161 | 66.606
16.5 | 1.803 | 0.02895 | -0.161 | 62.299
17 | 1.771 | 0.03045 | -0.161 | 58.166
17.5 | 1.736 | 0.03235 | -0.162 | 53.67
18 | 1.698 | 0.03393 | -0.162 | 50.05
18.5 | 1.656 | 0.0359 | -0.162 | 46.128

## 138. Re 18M Mach 0.00 (2)
BIGFOIL.COM POLAR EXPORT
NACA65-719 a=0.8
NACA65-719 a=0.8 |  |  |  | Cl Max: | 1.8389 | at alpha= | 20 | deg
XFOIL ncrit=9 |  |  |  | L/D Max: | 221.432 | at alpha= | 3 | deg
Re: | 18000000 |  |  | Cd Min: | 0.06703 | at alpha= | 20 | deg
Mach: | 0 |  |  | Cl=0 at alpha= | -5.5854 | deg
|  |  |  | @ Cl=0.1, Cd= | 0.0055746
|  |  |  | @ Cl=0.4, Cd= | 0.0050155
|  |  |  | @ Cl=0.6, Cd= | 0.0043606
alpha (deg) | Cl | Cd | Cm | Cl/Cd
-20 | -1.1915 | 0.02996 | -0.143 | -39.7697
-19.5 | -1.1774 | 0.02728 | -0.1428 | -43.1598
-19 | -1.1632 | 0.02482 | -0.1421 | -46.8654
-18.5 | -1.1459 | 0.02268 | -0.1411 | -50.5247
-18 | -1.1252 | 0.02086 | -0.14 | -53.9406
-17.5 | -1.1025 | 0.01926 | -0.1387 | -57.243
-17 | -1.0818 | 0.01765 | -0.1369 | -61.2918
-16.5 | -1.058 | 0.01625 | -0.1352 | -65.1077
-16 | -1.0322 | 0.01501 | -0.1333 | -68.7675
-15.5 | -1.0086 | 0.01375 | -0.1311 | -73.3527
-15 | -0.9976 | 0.01263 | -0.1263 | -78.9865
-13 | -0.8286 | 0.01042 | -0.1217 | -79.5202
-12.5 | -0.7788 | 0.0099 | -0.1217 | -78.6667
-12 | -0.7275 | 0.00945 | -0.1218 | -76.9841
-11.5 | -0.6751 | 0.00897 | -0.122 | -75.262
-11 | -0.6211 | 0.0086 | -0.1225 | -72.2209
-10.5 | -0.5671 | 0.00816 | -0.123 | -69.4975
-10 | -0.5161 | 0.0074 | -0.1232 | -69.7432
-9.5 | -0.4589 | 0.00717 | -0.1241 | -64.0028
-9 | -0.4013 | 0.00691 | -0.125 | -58.0753
-8.5 | -0.3436 | 0.0067 | -0.126 | -51.2836
-8 | -0.2849 | 0.00651 | -0.1271 | -43.7634
-7.5 | -0.2262 | 0.00635 | -0.1282 | -35.622
-7 | -0.1676 | 0.00618 | -0.1293 | -27.1197
-6.5 | -0.1083 | 0.00601 | -0.1305 | -18.02
-6 | -0.049 | 0.00589 | -0.1317 | -8.3192
-5.5 | 0.0101 | 0.00576 | -0.1329 | 1.7535
-5 | 0.0699 | 0.00563 | -0.1342 | 12.4156
-4.5 | 0.1297 | 0.00552 | -0.1355 | 23.4964
-4 | 0.1891 | 0.00543 | -0.1367 | 34.825
-3.5 | 0.2489 | 0.00534 | -0.138 | 46.6105
-3 | 0.3089 | 0.00523 | -0.1393 | 59.0631
-2.5 | 0.3685 | 0.00509 | -0.1406 | 72.3969
-2 | 0.4277 | 0.00495 | -0.1419 | 86.404
-1.5 | 0.4869 | 0.00475 | -0.1432 | 102.5053
-1 | 0.5466 | 0.00458 | -0.1446 | 119.345
-0.5 | 0.605 | 0.00434 | -0.1458 | 139.4009
0 | 0.6636 | 0.00404 | -0.1472 | 164.2574
0.5 | 0.7216 | 0.0039 | -0.1483 | 185.0256
1 | 0.7807 | 0.00394 | -0.1495 | 198.1472
1.5 | 0.8382 | 0.00404 | -0.1504 | 207.4752
2 | 0.8953 | 0.00416 | -0.1512 | 215.2163
2.5 | 0.9509 | 0.00434 | -0.1517 | 219.1014
3 | 1.0053 | 0.00454 | -0.152 | 221.4317
3.5 | 1.0515 | 0.005 | -0.1508 | 210.3
4 | 1.0775 | 0.00599 | -0.1456 | 179.8831
4.5 | 1.0874 | 0.00679 | -0.1369 | 160.1473
5 | 1.1037 | 0.00765 | -0.13 | 144.2745
5.5 | 1.1224 | 0.00862 | -0.1239 | 130.2088
6 | 1.1507 | 0.00942 | -0.1197 | 122.155
6.5 | 1.1801 | 0.01026 | -0.1159 | 115.0195
7 | 1.2052 | 0.01129 | -0.1115 | 106.7493
7.5 | 1.2316 | 0.01234 | -0.1075 | 99.8055
8 | 1.2567 | 0.01353 | -0.1035 | 92.8825
8.5 | 1.2807 | 0.01484 | -0.0995 | 86.3005
9 | 1.3113 | 0.01596 | -0.0967 | 82.1617
9.5 | 1.3426 | 0.01711 | -0.0942 | 78.4687
10 | 1.3728 | 0.01839 | -0.0916 | 74.6493
10.5 | 1.4024 | 0.01977 | -0.0891 | 70.9358
11 | 1.4355 | 0.02102 | -0.0873 | 68.2921
11.5 | 1.4629 | 0.02266 | -0.0848 | 64.5587
12 | 1.4916 | 0.02429 | -0.0827 | 61.408
12.5 | 1.5217 | 0.02589 | -0.0809 | 58.7756
13 | 1.5493 | 0.02769 | -0.079 | 55.9516
13.5 | 1.5738 | 0.02981 | -0.0769 | 52.7944
14 | 1.5998 | 0.03185 | -0.0752 | 50.2292
14.5 | 1.6275 | 0.03382 | -0.0737 | 48.1224
15 | 1.6503 | 0.03624 | -0.072 | 45.5381
15.5 | 1.6713 | 0.03889 | -0.0703 | 42.9751
16 | 1.6943 | 0.0414 | -0.0689 | 40.9251
16.5 | 1.7179 | 0.04392 | -0.0678 | 39.1143
17 | 1.7365 | 0.04699 | -0.0664 | 36.9547
17.5 | 1.7537 | 0.05021 | -0.0652 | 34.9273
18 | 1.775 | 0.0531 | -0.0644 | 33.4275
18.5 | 1.7918 | 0.05655 | -0.0635 | 31.6852
19 | 1.8074 | 0.06015 | -0.0628 | 30.0482
19.5 | 1.8273 | 0.06331 | -0.0624 | 28.8627
20 | 1.8389 | 0.06703 | -0.0615 | 27.434

## 139. Re 18M Mach 0.10 (1)
BIGFOIL.COM POLAR EXPORT
NACA65-719 a=0.8
NACA65-719 a=0.8 |  |  |  | Cl Max: | 1.881 | at alpha= | 13.5 | deg
JavaFoil+Calcfoil stall+Eppler ext transition |  |  |  | L/D Max: | 154.876 | at alpha= | 0.5 | deg
Re: | 18000000 |  |  | Cd Min: | 0.00492 | at alpha= | 0.5 | deg
Mach: | 0.1 |  |  | Cl=0 at alpha= | -5.5807 | deg
|  |  |  | @ Cl=0.1, Cd= | 0.0063256
|  |  |  | @ Cl=0.4, Cd= | 0.0058786
|  |  |  | @ Cl=0.6, Cd= | 0.0057327
alpha (deg) | Cl | Cd | Cm | Cl/Cd
-19.5 | -0.627 | 0.14373 | -0.055 | -4.362
-19 | -0.641 | 0.13676 | -0.056 | -4.686
-18.5 | -0.653 | 0.12973 | -0.058 | -5.037
-18 | -0.665 | 0.12022 | -0.06 | -5.535
-17.5 | -0.675 | 0.11252 | -0.062 | -6.001
-17 | -0.683 | 0.10513 | -0.064 | -6.496
-16.5 | -0.689 | 0.09691 | -0.067 | -7.107
-16 | -0.693 | 0.08837 | -0.07 | -7.846
-15.5 | -0.692 | 0.08327 | -0.072 | -8.307
-15 | -0.699 | 0.06743 | -0.079 | -10.367
-14.5 | -0.745 | 0.02889 | -0.095 | -25.782
-14 | -0.737 | 0.02432 | -0.098 | -30.322
-13.5 | -0.724 | 0.02108 | -0.1 | -34.342
-13 | -0.706 | 0.01807 | -0.102 | -39.088
-12.5 | -0.684 | 0.01578 | -0.104 | -43.316
-12 | -0.655 | 0.01427 | -0.106 | -45.882
-11.5 | -0.622 | 0.01279 | -0.108 | -48.638
-11 | -0.584 | 0.01201 | -0.109 | -48.59
-10.5 | -0.551 | 0.00986 | -0.112 | -55.815
-10 | -0.511 | 0.00875 | -0.115 | -58.365
-9.5 | -0.463 | 0.00833 | -0.117 | -55.62
-9 | -0.409 | 0.00799 | -0.118 | -51.268
-8.5 | -0.353 | 0.00769 | -0.12 | -45.851
-8 | -0.294 | 0.007 | -0.121 | -42.025
-7.5 | -0.235 | 0.00684 | -0.122 | -34.348
-7 | -0.175 | 0.00677 | -0.123 | -25.845
-6.5 | -0.114 | 0.00662 | -0.124 | -17.201
-6 | -0.052 | 0.00654 | -0.125 | -7.996
-5.5 | 0.01 | 0.00644 | -0.126 | 1.53
-5 | 0.072 | 0.00637 | -0.127 | 11.358
-4.5 | 0.135 | 0.00627 | -0.129 | 21.53
-4 | 0.198 | 0.00626 | -0.13 | 31.612
-3.5 | 0.261 | 0.00622 | -0.131 | 41.995
-3 | 0.325 | 0.0062 | -0.132 | 52.466
-2.5 | 0.388 | 0.00589 | -0.133 | 65.912
-2 | 0.451 | 0.00583 | -0.134 | 77.431
-1.5 | 0.514 | 0.00579 | -0.135 | 88.894
-1 | 0.577 | 0.00574 | -0.136 | 100.499
-0.5 | 0.64 | 0.00572 | -0.137 | 112.009
0 | 0.702 | 0.00528 | -0.138 | 132.895
0.5 | 0.762 | 0.00492 | -0.139 | 154.876
1 | 0.823 | 0.00619 | -0.14 | 132.844
1.5 | 0.884 | 0.00652 | -0.14 | 135.478
2 | 0.945 | 0.00681 | -0.141 | 138.752
2.5 | 1.006 | 0.00722 | -0.142 | 139.356
3 | 1.066 | 0.00763 | -0.143 | 139.788
3.5 | 1.127 | 0.00808 | -0.144 | 139.534
4 | 1.187 | 0.00852 | -0.145 | 139.263
4.5 | 1.247 | 0.00905 | -0.145 | 137.774
5 | 1.307 | 0.00958 | -0.146 | 136.408
5.5 | 1.35 | 0.01015 | -0.147 | 133.094
6 | 1.404 | 0.01094 | -0.148 | 128.338
6.5 | 1.457 | 0.01218 | -0.149 | 119.634
7 | 1.508 | 0.01285 | -0.149 | 117.347
7.5 | 1.557 | 0.01334 | -0.15 | 116.701
8 | 1.603 | 0.01387 | -0.151 | 115.618
8.5 | 1.648 | 0.01449 | -0.152 | 113.681
9 | 1.689 | 0.01508 | -0.152 | 112.023
9.5 | 1.727 | 0.0157 | -0.153 | 109.997
10 | 1.762 | 0.0164 | -0.154 | 107.45
10.5 | 1.794 | 0.01708 | -0.155 | 105.052
11 | 1.822 | 0.01784 | -0.155 | 102.14
11.5 | 1.846 | 0.01871 | -0.156 | 98.652
12 | 1.862 | 0.01954 | -0.157 | 95.265
12.5 | 1.873 | 0.02044 | -0.157 | 91.627
13 | 1.879 | 0.02131 | -0.158 | 88.208
13.5 | 1.881 | 0.02232 | -0.159 | 84.252
14 | 1.877 | 0.02328 | -0.159 | 80.613
14.5 | 1.868 | 0.02427 | -0.16 | 76.973
15 | 1.854 | 0.02537 | -0.16 | 73.065
15.5 | 1.83 | 0.02683 | -0.161 | 68.211
16 | 1.802 | 0.02823 | -0.161 | 63.827
16.5 | 1.769 | 0.02984 | -0.162 | 59.284
17 | 1.732 | 0.0314 | -0.162 | 55.145
17.5 | 1.691 | 0.03323 | -0.163 | 50.892
18 | 1.647 | 0.03494 | -0.163 | 47.122
18.5 | 1.599 | 0.03707 | -0.163 | 43.135

## 140. Re 18M Mach 0.10 (2)
BIGFOIL.COM POLAR EXPORT
NACA65-719 a=0.8
NACA65-719 a=0.8 |  |  |  | Cl Max: | 1.835 | at alpha= | 20 | deg
XFOIL ncrit=9 |  |  |  | L/D Max: | 222.264 | at alpha= | 3 | deg
Re: | 18000000 |  |  | Cd Min: | 0.06983 | at alpha= | 20 | deg
Mach: | 0.1 |  |  | Cl=0 at alpha= | -5.5846 | deg
|  |  |  | @ Cl=0.1, Cd= | 0.0055906
|  |  |  | @ Cl=0.4, Cd= | 0.0050364
|  |  |  | @ Cl=0.6, Cd= | 0.0043775
alpha (deg) | Cl | Cd | Cm | Cl/Cd
-20 | -1.1784 | 0.0323 | -0.1463 | -36.483
-19.5 | -1.1666 | 0.02925 | -0.1462 | -39.8838
-19 | -1.1496 | 0.0267 | -0.1459 | -43.0562
-18.5 | -1.1383 | 0.02406 | -0.1449 | -47.3109
-18 | -1.1189 | 0.02207 | -0.1437 | -50.6978
-17.5 | -1.0971 | 0.02031 | -0.1424 | -54.0177
-17 | -1.0778 | 0.01853 | -0.1405 | -58.1651
-16.5 | -1.0546 | 0.01702 | -0.1387 | -61.9624
-16 | -1.0291 | 0.01569 | -0.1368 | -65.5895
-15.5 | -1.005 | 0.01435 | -0.1346 | -70.0348
-15 | -0.9824 | 0.01314 | -0.1319 | -74.7641
-14.5 | -0.9684 | 0.01231 | -0.1265 | -78.6677
-14 | -0.9275 | 0.01169 | -0.1251 | -79.3413
-13.5 | -0.8824 | 0.0111 | -0.1242 | -79.4955
-12.5 | -0.7842 | 0.01006 | -0.1235 | -77.9523
-12 | -0.7327 | 0.00959 | -0.1234 | -76.4025
-11.5 | -0.68 | 0.0091 | -0.1236 | -74.7253
-11 | -0.6258 | 0.00871 | -0.1239 | -71.8485
-10.5 | -0.5711 | 0.00828 | -0.1243 | -68.9734
-10 | -0.5199 | 0.0075 | -0.1243 | -69.32
-9.5 | -0.4627 | 0.00721 | -0.1251 | -64.1748
-9 | -0.4046 | 0.00696 | -0.126 | -58.1322
-8.5 | -0.3464 | 0.00674 | -0.1269 | -51.3947
-8 | -0.2873 | 0.00654 | -0.128 | -43.9297
-7.5 | -0.2281 | 0.00638 | -0.1291 | -35.7524
-7 | -0.169 | 0.00621 | -0.1302 | -27.2142
-6.5 | -0.1093 | 0.00603 | -0.1313 | -18.126
-6 | -0.0496 | 0.00591 | -0.1325 | -8.3926
-5.5 | 0.0101 | 0.00578 | -0.1337 | 1.7474
-5 | 0.0703 | 0.00564 | -0.135 | 12.4645
-4.5 | 0.1304 | 0.00554 | -0.1363 | 23.5379
-4 | 0.1902 | 0.00544 | -0.1375 | 34.9632
-3.5 | 0.2504 | 0.00535 | -0.1388 | 46.8037
-3 | 0.3108 | 0.00524 | -0.1401 | 59.313
-2.5 | 0.3708 | 0.00511 | -0.1414 | 72.5636
-2 | 0.4303 | 0.00496 | -0.1427 | 86.754
-1 | 0.5501 | 0.00459 | -0.1454 | 119.8475
-0.5 | 0.6088 | 0.00434 | -0.1466 | 140.2765
0 | 0.6677 | 0.00405 | -0.148 | 164.8642
0.5 | 0.7262 | 0.0039 | -0.1491 | 186.2051
1 | 0.7856 | 0.00394 | -0.1503 | 199.3909
1.5 | 0.8434 | 0.00405 | -0.1512 | 208.2469
2 | 0.901 | 0.00416 | -0.1521 | 216.5865
2.5 | 0.9571 | 0.00433 | -0.1526 | 221.0393
3 | 1.0113 | 0.00455 | -0.1528 | 222.2637
3.5 | 1.0596 | 0.00494 | -0.1519 | 214.4939
4 | 1.0833 | 0.00598 | -0.1461 | 181.1538
4.5 | 1.0906 | 0.0068 | -0.1369 | 160.3824
5 | 1.1086 | 0.00766 | -0.1302 | 144.7258
5.5 | 1.1244 | 0.00871 | -0.1235 | 129.093
6 | 1.1513 | 0.00957 | -0.1191 | 120.303
6.5 | 1.1811 | 0.01042 | -0.1153 | 113.3493
7 | 1.2048 | 0.01154 | -0.1106 | 104.4021
7.5 | 1.2327 | 0.01258 | -0.1068 | 97.9889
8 | 1.2582 | 0.01379 | -0.1029 | 91.24
8.5 | 1.282 | 0.01515 | -0.0988 | 84.6205
9 | 1.3105 | 0.01641 | -0.0957 | 79.8598
9.5 | 1.3423 | 0.01759 | -0.0932 | 76.3104
10 | 1.3741 | 0.01885 | -0.0908 | 72.8966
10.5 | 1.4029 | 0.02033 | -0.0882 | 69.0064
11 | 1.4338 | 0.02176 | -0.086 | 65.8915
11.5 | 1.4631 | 0.02336 | -0.0838 | 62.6327
12 | 1.4933 | 0.02496 | -0.0818 | 59.8277
12.5 | 1.5212 | 0.02677 | -0.0798 | 56.8248
13 | 1.5476 | 0.02875 | -0.0777 | 53.8296
13.5 | 1.5751 | 0.03071 | -0.0759 | 51.2895
14 | 1.6014 | 0.03281 | -0.0741 | 48.8083
14.5 | 1.6255 | 0.03516 | -0.0724 | 46.2315
15 | 1.649 | 0.03761 | -0.0707 | 43.8447
15.5 | 1.6731 | 0.04005 | -0.0692 | 41.7753
16 | 1.6948 | 0.04279 | -0.0677 | 39.6074
16.5 | 1.716 | 0.04567 | -0.0664 | 37.5739
17 | 1.7381 | 0.04845 | -0.0653 | 35.8741
17.5 | 1.7548 | 0.05184 | -0.064 | 33.8503
18 | 1.7722 | 0.05527 | -0.063 | 32.0644
18.5 | 1.7912 | 0.05859 | -0.0623 | 30.5718
19 | 1.8093 | 0.06203 | -0.0617 | 29.1681
19.5 | 1.8239 | 0.06596 | -0.0611 | 27.6516
20 | 1.835 | 0.06983 | -0.0602 | 26.2781

## 141. Re 18M Mach 0.25 (1)
BIGFOIL.COM POLAR EXPORT
NACA65-719 a=0.8
NACA65-719 a=0.8 |  |  |  | Cl Max: | 1.843 | at alpha= | 12 | deg
JavaFoil+Calcfoil stall+Eppler ext transition |  |  |  | L/D Max: | 138.943 | at alpha= | 2.5 | deg
Re: | 18000000 |  |  | Cd Min: | 0.00506 | at alpha= | -0.5 | deg
Mach: | 0.25 |  |  | Cl=0 at alpha= | -5.5781 | deg
|  |  |  | @ Cl=0.1, Cd= | 0.006464
|  |  |  | @ Cl=0.4, Cd= | 0.0062849
|  |  |  | @ Cl=0.6, Cd= | 0.0058185
alpha (deg) | Cl | Cd | Cm | Cl/Cd
-17.5 | -0.433 | 0.13044 | -0.055 | -3.322
-17 | -0.47 | 0.1224 | -0.056 | -3.84
-16.5 | -0.503 | 0.11426 | -0.059 | -4.404
-16 | -0.531 | 0.10756 | -0.061 | -4.939
-15.5 | -0.553 | 0.10331 | -0.061 | -5.351
-15 | -0.572 | 0.09405 | -0.065 | -6.081
-14.5 | -0.585 | 0.08667 | -0.068 | -6.749
-14 | -0.59 | 0.0819 | -0.069 | -7.206
-13.5 | -0.595 | 0.07192 | -0.075 | -8.272
-13 | -0.639 | 0.03186 | -0.098 | -20.066
-12.5 | -0.642 | 0.02195 | -0.104 | -29.266
-12 | -0.629 | 0.01764 | -0.107 | -35.686
-11.5 | -0.607 | 0.01512 | -0.109 | -40.156
-11 | -0.577 | 0.01359 | -0.111 | -42.437
-10.5 | -0.541 | 0.0121 | -0.113 | -44.733
-10 | -0.505 | 0.01029 | -0.116 | -49.068
-9.5 | -0.465 | 0.00868 | -0.119 | -53.527
-9 | -0.417 | 0.00838 | -0.122 | -49.736
-8.5 | -0.359 | 0.00799 | -0.123 | -44.992
-8 | -0.301 | 0.0073 | -0.124 | -41.199
-7.5 | -0.24 | 0.00701 | -0.125 | -34.325
-7 | -0.179 | 0.00687 | -0.126 | -26.061
-6.5 | -0.117 | 0.00676 | -0.127 | -17.274
-6 | -0.054 | 0.00664 | -0.129 | -8.074
-5.5 | 0.01 | 0.00653 | -0.13 | 1.547
-5 | 0.074 | 0.0065 | -0.131 | 11.426
-4.5 | 0.139 | 0.00641 | -0.132 | 21.638
-4 | 0.203 | 0.00634 | -0.133 | 32.096
-3.5 | 0.268 | 0.00634 | -0.134 | 42.275
-3 | 0.334 | 0.00626 | -0.136 | 53.419
-2.5 | 0.399 | 0.00629 | -0.137 | 63.485
-2 | 0.464 | 0.00596 | -0.138 | 77.845
-1.5 | 0.529 | 0.00588 | -0.139 | 89.866
-1 | 0.593 | 0.00591 | -0.14 | 100.437
-0.5 | 0.658 | 0.00506 | -0.141 | 130.094
0 | 0.719 | 0.00566 | -0.141 | 126.943
0.5 | 0.782 | 0.00565 | -0.142 | 138.415
1 | 0.844 | 0.00632 | -0.143 | 133.644
1.5 | 0.907 | 0.00668 | -0.144 | 135.851
2 | 0.97 | 0.00698 | -0.145 | 138.889
2.5 | 1.032 | 0.00743 | -0.146 | 138.943
3 | 1.094 | 0.0079 | -0.147 | 138.537
3.5 | 1.156 | 0.00839 | -0.148 | 137.802
4 | 1.218 | 0.00889 | -0.148 | 137.032
4.5 | 1.279 | 0.00946 | -0.149 | 135.211
5 | 1.341 | 0.01002 | -0.15 | 133.845
5.5 | 1.384 | 0.01065 | -0.151 | 129.955
6 | 1.439 | 0.01151 | -0.152 | 124.962
6.5 | 1.492 | 0.01287 | -0.152 | 115.936
7 | 1.543 | 0.01359 | -0.153 | 113.563
7.5 | 1.591 | 0.01414 | -0.154 | 112.512
8 | 1.637 | 0.01474 | -0.155 | 111.044
8.5 | 1.679 | 0.01542 | -0.156 | 108.852
9 | 1.717 | 0.01612 | -0.156 | 106.521
9.5 | 1.752 | 0.01684 | -0.157 | 104.003
10 | 1.782 | 0.01763 | -0.158 | 101.092
10.5 | 1.807 | 0.01847 | -0.159 | 97.829
11 | 1.827 | 0.01932 | -0.159 | 94.567
11.5 | 1.84 | 0.02025 | -0.16 | 90.874
12 | 1.843 | 0.02131 | -0.161 | 86.483
12.5 | 1.837 | 0.02247 | -0.161 | 81.763
13 | 1.824 | 0.0236 | -0.162 | 77.286
13.5 | 1.802 | 0.0248 | -0.163 | 72.672
14 | 1.773 | 0.02599 | -0.163 | 68.213
14.5 | 1.734 | 0.0276 | -0.164 | 62.826
15 | 1.686 | 0.02922 | -0.164 | 57.714
15.5 | 1.623 | 0.03132 | -0.165 | 51.817
16 | 1.552 | 0.03322 | -0.165 | 46.723
16.5 | 1.471 | 0.03566 | -0.165 | 41.255
17 | 1.384 | 0.03831 | -0.165 | 36.121

## 142. Re 18M Mach 0.25 (2)
BIGFOIL.COM POLAR EXPORT
NACA65-719 a=0.8
NACA65-719 a=0.8 |  |  |  | Cl Max: | 1.8276 | at alpha= | 20 | deg
XFOIL ncrit=9 |  |  |  | L/D Max: | 231.038 | at alpha= | 3 | deg
Re: | 18000000 |  |  | Cd Min: | 0.08443 | at alpha= | 20 | deg
Mach: | 0.25 |  |  | Cl=0 at alpha= | -5.5769 | deg
|  |  |  | @ Cl=0.1, Cd= | 0.0056695
|  |  |  | @ Cl=0.4, Cd= | 0.0051566
|  |  |  | @ Cl=0.6, Cd= | 0.0045017
alpha (deg) | Cl | Cd | Cm | Cl/Cd
-20 | -1.0181 | 0.05538 | -0.1545 | -18.3839
-19.5 | -1.041 | 0.04722 | -0.1587 | -22.0457
-19 | -1.0377 | 0.04206 | -0.1607 | -24.6719
-18.5 | -1.0524 | 0.03592 | -0.1622 | -29.2984
-18 | -1.0546 | 0.03134 | -0.1622 | -33.6503
-17.5 | -1.0451 | 0.02792 | -0.1614 | -37.4319
-17 | -1.038 | 0.02485 | -0.1598 | -41.7706
-16.5 | -1.0236 | 0.02235 | -0.1578 | -45.7987
-16 | -1.0051 | 0.02018 | -0.1556 | -49.8067
-15.5 | -0.9855 | 0.01817 | -0.153 | -54.2378
-15 | -0.9614 | 0.01649 | -0.1504 | -58.302
-14.5 | -0.9348 | 0.015 | -0.1477 | -62.32
-14 | -0.9068 | 0.01369 | -0.1448 | -66.2381
-12 | -0.7603 | 0.01039 | -0.1333 | -73.1761
-11.5 | -0.7069 | 0.0098 | -0.1325 | -72.1327
-11 | -0.6514 | 0.00932 | -0.132 | -69.8927
-10.5 | -0.595 | 0.00879 | -0.1317 | -67.6906
-10 | -0.5373 | 0.00837 | -0.1317 | -64.1935
-9.5 | -0.4831 | 0.00757 | -0.1314 | -63.8177
-9 | -0.4234 | 0.00722 | -0.1318 | -58.6427
-8.5 | -0.3622 | 0.00696 | -0.1324 | -52.0402
-8 | -0.3007 | 0.0067 | -0.1332 | -44.8806
-7.5 | -0.239 | 0.00653 | -0.134 | -36.6003
-7 | -0.1768 | 0.00634 | -0.135 | -27.8864
-6.5 | -0.1148 | 0.00614 | -0.136 | -18.6971
-6 | -0.0528 | 0.00601 | -0.137 | -8.7854
-5.5 | 0.0096 | 0.00587 | -0.1382 | 1.6354
-5 | 0.072 | 0.00571 | -0.1394 | 12.6095
-4.5 | 0.1342 | 0.00562 | -0.1406 | 23.879
-4 | 0.1963 | 0.00552 | -0.1418 | 35.5616
-3.5 | 0.259 | 0.0054 | -0.1431 | 47.963
-3 | 0.3214 | 0.0053 | -0.1445 | 60.6415
-2.5 | 0.3833 | 0.0052 | -0.1457 | 73.7115
-2 | 0.4449 | 0.00504 | -0.147 | 88.2738
-1.5 | 0.5069 | 0.00482 | -0.1484 | 105.166
-1 | 0.5689 | 0.00464 | -0.1498 | 122.6078
-0.5 | 0.6296 | 0.00437 | -0.1511 | 144.0732
0.5 | 0.7513 | 0.00392 | -0.1537 | 191.6582
1 | 0.8123 | 0.00399 | -0.1548 | 203.584
1.5 | 0.8725 | 0.00408 | -0.1558 | 213.848
2 | 0.9326 | 0.00416 | -0.1567 | 224.1827
2.5 | 0.9907 | 0.00432 | -0.1572 | 229.3287
3 | 1.0466 | 0.00453 | -0.1573 | 231.0375
3.5 | 1.0976 | 0.00486 | -0.1564 | 225.8436
5 | 1.126 | 0.00795 | -0.1298 | 141.6352
5.5 | 1.1435 | 0.00908 | -0.1232 | 125.9361
6 | 1.1636 | 0.01027 | -0.1174 | 113.3009
6.5 | 1.1898 | 0.01138 | -0.1127 | 104.5518
7 | 1.2143 | 0.01263 | -0.108 | 96.1441
7.5 | 1.2363 | 0.01408 | -0.1032 | 87.8054
8 | 1.2608 | 0.01557 | -0.0989 | 80.9762
8.5 | 1.2839 | 0.01726 | -0.0947 | 74.3859
9 | 1.3105 | 0.01892 | -0.0912 | 69.2653
9.5 | 1.3416 | 0.02044 | -0.0885 | 65.636
10 | 1.3742 | 0.02197 | -0.086 | 62.5489
10.5 | 1.4035 | 0.02377 | -0.0834 | 59.045
11 | 1.4344 | 0.02556 | -0.0811 | 56.1189
11.5 | 1.4621 | 0.02761 | -0.0786 | 52.9555
12 | 1.4943 | 0.02943 | -0.0766 | 50.7747
12.5 | 1.5222 | 0.03164 | -0.0744 | 48.11
13 | 1.5477 | 0.03408 | -0.0722 | 45.4137
13.5 | 1.5745 | 0.03652 | -0.0702 | 43.1134
14 | 1.6033 | 0.03885 | -0.0685 | 41.269
14.5 | 1.6261 | 0.04174 | -0.0665 | 38.9578
15 | 1.6486 | 0.04478 | -0.0647 | 36.8155
15.5 | 1.6723 | 0.04779 | -0.0632 | 34.9927
16 | 1.6977 | 0.05069 | -0.0618 | 33.4918
16.5 | 1.7166 | 0.0543 | -0.0604 | 31.6133
17 | 1.7336 | 0.05821 | -0.0591 | 29.7818
17.5 | 1.753 | 0.06193 | -0.058 | 28.3062
18 | 1.7738 | 0.06562 | -0.0572 | 27.0314
18.5 | 1.789 | 0.07 | -0.0564 | 25.5571
19 | 1.8017 | 0.07473 | -0.0559 | 24.1095
19.5 | 1.815 | 0.07951 | -0.0556 | 22.8273
20 | 1.8276 | 0.08443 | -0.0554 | 21.6463

## 143. Re 18M Mach 0.50 (1)
BIGFOIL.COM POLAR EXPORT
NACA65-719 a=0.8
NACA65-719 a=0.8 |  |  |  | Cl Max: | 1.746 | at alpha= | 8.5 | deg
JavaFoil+Calcfoil stall+Eppler ext transition |  |  |  | L/D Max: | 143.548 | at alpha= | 1 | deg
Re: | 18000000 |  |  | Cd Min: | 0.00595 | at alpha= | -3.5 | deg
Mach: | 0.5 |  |  | Cl=0 at alpha= | -5.5786 | deg
|  |  |  | @ Cl=0.1, Cd= | 0.00703
|  |  |  | @ Cl=0.4, Cd= | 0.0066908
|  |  |  | @ Cl=0.6, Cd= | 0.006185
alpha (deg) | Cl | Cd | Cm | Cl/Cd
-20 | -0.831 | 0.17591 | -0.064 | -4.725
-19.5 | -0.801 | 0.17085 | -0.063 | -4.691
-19 | -0.774 | 0.15909 | -0.065 | -4.868
-18.5 | -0.745 | 0.15228 | -0.065 | -4.894
-18 | -0.716 | 0.14898 | -0.064 | -4.804
-17.5 | -0.686 | 0.14608 | -0.064 | -4.698
-17 | -0.658 | 0.13419 | -0.065 | -4.905
-16.5 | -0.63 | 0.1234 | -0.066 | -5.103
-16 | -0.604 | 0.1099 | -0.07 | -5.493
-15.5 | -0.574 | 0.10428 | -0.07 | -5.507
-15 | -0.548 | 0.09454 | -0.074 | -5.798
-14.5 | -0.528 | 0.07914 | -0.084 | -6.668
-14 | -0.544 | 0.03417 | -0.109 | -15.907
-13.5 | -0.523 | 0.02458 | -0.114 | -21.28
-13 | -0.428 | 0.08707 | -0.066 | -4.911
-12.5 | -0.401 | 0.07839 | -0.072 | -5.111
-12 | -0.378 | 0.06508 | -0.085 | -5.807
-11.5 | -0.394 | 0.01971 | -0.119 | -19.986
-11 | -0.365 | 0.01643 | -0.122 | -22.189
-10.5 | -0.283 | 0.07418 | -0.063 | -3.811
-10 | -0.254 | 0.0697 | -0.063 | -3.643
-9.5 | -0.314 | 0.06076 | -0.069 | -5.173
-9 | -0.338 | 0.04775 | -0.09 | -7.088
-8.5 | -0.351 | 0.01327 | -0.129 | -26.463
-8 | -0.305 | 0.01137 | -0.132 | -26.792
-7.5 | -0.254 | 0.00919 | -0.137 | -27.597
-7 | -0.195 | 0.00781 | -0.141 | -24.987
-6.5 | -0.128 | 0.00748 | -0.143 | -17.151
-6 | -0.059 | 0.00736 | -0.144 | -8.043
-5.5 | 0.011 | 0.00716 | -0.145 | 1.565
-5 | 0.082 | 0.00705 | -0.146 | 11.693
-4.5 | 0.154 | 0.00697 | -0.148 | 22.159
-4 | 0.227 | 0.00636 | -0.148 | 35.632
-3.5 | 0.299 | 0.00595 | -0.149 | 50.281
-3 | 0.374 | 0.00668 | -0.151 | 56.003
-2.5 | 0.446 | 0.00671 | -0.152 | 66.522
-2 | 0.519 | 0.00629 | -0.153 | 82.378
-1.5 | 0.591 | 0.00619 | -0.154 | 95.451
-1 | 0.663 | 0.00615 | -0.155 | 107.833
-0.5 | 0.735 | 0.00612 | -0.156 | 120.116
0 | 0.799 | 0.00621 | -0.157 | 128.686
0.5 | 0.87 | 0.00617 | -0.158 | 141.039
1 | 0.94 | 0.00655 | -0.159 | 143.548
1.5 | 1.008 | 0.00756 | -0.16 | 133.305
2 | 1.078 | 0.00802 | -0.161 | 134.371
2.5 | 1.147 | 0.00858 | -0.162 | 133.732
3 | 1.216 | 0.00927 | -0.163 | 131.216
3.5 | 1.285 | 0.00995 | -0.164 | 129.119
4 | 1.354 | 0.01067 | -0.165 | 126.851
4.5 | 1.422 | 0.01157 | -0.166 | 122.918
5 | 1.49 | 0.01241 | -0.167 | 120.066
5.5 | 1.527 | 0.01335 | -0.168 | 114.432
6 | 1.582 | 0.01569 | -0.168 | 100.86
6.5 | 1.635 | 0.01669 | -0.169 | 97.938
7 | 1.681 | 0.01768 | -0.17 | 95.107
7.5 | 1.717 | 0.0187 | -0.171 | 91.819
8 | 1.741 | 0.01981 | -0.172 | 87.847
8.5 | 1.746 | 0.02103 | -0.173 | 83.012
9 | 1.722 | 0.02251 | -0.174 | 76.499
9.5 | 1.639 | 0.02436 | -0.174 | 67.301
10 | 1.233 | 0.02693 | -0.175 | 45.774
10.5 | 1.082 | 0.02991 | -0.175 | 36.178
11 | 1.114 | 0.02962 | -0.176 | 37.623
11.5 | 1.144 | 0.0331 | -0.177 | 34.563
12 | 1.176 | 0.03245 | -0.178 | 36.243
12.5 | 1.205 | 0.03546 | -0.178 | 33.981
13 | 1.232 | 0.03906 | -0.178 | 31.543
13.5 | 1.259 | 0.04182 | -0.178 | 30.1

## 144. Re 18M Mach 0.50 (2)
BIGFOIL.COM POLAR EXPORT
NACA65-719 a=0.8
NACA65-719 a=0.8 |  |  |  | Cl Max: | 1.6539 | at alpha= | 15.5 | deg
XFOIL ncrit=9 |  |  |  | L/D Max: | 241.79 | at alpha= | 2.5 | deg
Re: | 18000000 |  |  | Cd Min: | 0.19468 | at alpha= | 20 | deg
Mach: | 0.5 |  |  | Cl=0 at alpha= | -5.5289 | deg
|  |  |  | @ Cl=0.1, Cd= | 0.0061109
|  |  |  | @ Cl=0.4, Cd= | 0.0055874
|  |  |  | @ Cl=0.6, Cd= | 0.0051283
alpha (deg) | Cl | Cd | Cm | Cl/Cd
-11.5 | -0.5175 | 0.02346 | -0.1943 | -22.0588
-11 | -0.5125 | 0.0201 | -0.1906 | -25.4975
-10 | -0.5771 | 0.01182 | -0.1751 | -48.824
-9.5 | -0.5667 | 0.00982 | -0.1667 | -57.7088
-9 | -0.5006 | 0.00905 | -0.1634 | -55.3149
-8.5 | -0.4308 | 0.0085 | -0.1611 | -50.6824
-8 | -0.3645 | 0.00768 | -0.159 | -47.4609
-7.5 | -0.2903 | 0.00733 | -0.1582 | -39.6044
-7 | -0.2165 | 0.00705 | -0.1577 | -30.7092
-6.5 | -0.1421 | 0.00678 | -0.1577 | -20.9587
-6 | -0.0686 | 0.00653 | -0.1579 | -10.5054
-5.5 | 0.0042 | 0.00633 | -0.1583 | 0.66351
-5 | 0.0773 | 0.00617 | -0.159 | 12.5284
-4.5 | 0.1503 | 0.00598 | -0.1599 | 25.1338
-4 | 0.2225 | 0.00585 | -0.1609 | 38.0342
-3.5 | 0.2939 | 0.00576 | -0.1619 | 51.0243
-3 | 0.3657 | 0.00564 | -0.1632 | 64.8404
-2.5 | 0.4375 | 0.00553 | -0.1645 | 79.1139
-1.5 | 0.5774 | 0.00519 | -0.1669 | 111.2524
-1 | 0.647 | 0.005 | -0.1682 | 129.4
-0.5 | 0.717 | 0.00464 | -0.1697 | 154.5259
0 | 0.7861 | 0.00426 | -0.1711 | 184.5305
0.5 | 0.8544 | 0.00419 | -0.172 | 203.9141
1 | 0.922 | 0.00428 | -0.1726 | 215.4206
1.5 | 0.9911 | 0.00433 | -0.1734 | 228.8915
2 | 1.0528 | 0.00448 | -0.1727 | 235
2.5 | 1.1074 | 0.00458 | -0.1703 | 241.7904
3 | 1.1527 | 0.0049 | -0.1662 | 235.2449
3.5 | 1.2031 | 0.00525 | -0.163 | 229.1619
4 | 1.2457 | 0.00578 | -0.1585 | 215.519
4.5 | 1.2888 | 0.00639 | -0.1542 | 201.6901
5 | 1.2696 | 0.0085 | -0.1396 | 149.3647
5.5 | 1.2509 | 0.01105 | -0.1262 | 113.2036
6 | 1.2476 | 0.01361 | -0.1161 | 91.6679
6.5 | 1.2497 | 0.01641 | -0.1076 | 76.1548
7 | 1.259 | 0.01927 | -0.1007 | 65.3347
7.5 | 1.2667 | 0.02252 | -0.0941 | 56.2478
8 | 1.28 | 0.02576 | -0.0887 | 49.6894
8.5 | 1.2922 | 0.02925 | -0.0835 | 44.1778
9 | 1.3062 | 0.03287 | -0.0789 | 39.7384
9.5 | 1.3341 | 0.03585 | -0.0756 | 37.2134
10 | 1.3657 | 0.03875 | -0.0728 | 35.2439
10.5 | 1.3967 | 0.04182 | -0.07 | 33.3979
11 | 1.4291 | 0.04489 | -0.0674 | 31.8356
11.5 | 1.462 | 0.04806 | -0.0649 | 30.4203
12 | 1.4942 | 0.05142 | -0.0625 | 29.0587
12.5 | 1.5233 | 0.05517 | -0.0601 | 27.611
13 | 1.5526 | 0.05906 | -0.0578 | 26.2885
13.5 | 1.5849 | 0.06283 | -0.0556 | 25.2252
14 | 1.6117 | 0.06727 | -0.0535 | 23.9587
14.5 | 1.6345 | 0.07226 | -0.0515 | 22.6197
15 | 1.6512 | 0.07797 | -0.0497 | 21.1774
15.5 | 1.6539 | 0.0853 | -0.0483 | 19.3892
16 | 1.6397 | 0.09457 | -0.048 | 17.3385
16.5 | 1.6143 | 0.10545 | -0.0492 | 15.3087
17 | 1.5846 | 0.11721 | -0.0518 | 13.5193
17.5 | 1.5545 | 0.12952 | -0.0558 | 12.002
18 | 1.5252 | 0.1421 | -0.0612 | 10.7333
18.5 | 1.498 | 0.15492 | -0.0678 | 9.6695
19 | 1.472 | 0.16792 | -0.0755 | 8.7661
19.5 | 1.4467 | 0.18126 | -0.0842 | 7.9814
20 | 1.424 | 0.19468 | -0.0934 | 7.3146

## 145. Re 20M Mach 0.00 (1)
BIGFOIL.COM POLAR EXPORT
NACA65-719 a=0.8
NACA65-719 a=0.8 |  |  |  | Cl Max: | 1.89 | at alpha= | 13.5 | deg
JavaFoil+Calcfoil stall+Eppler ext transition |  |  |  | L/D Max: | 138.371 | at alpha= | 4 | deg
Re: | 20000000 |  |  | Cd Min: | 0.00574 | at alpha= | -0.5 | deg
Mach: | 0 |  |  | Cl=0 at alpha= | -5.5807 | deg
|  |  |  | @ Cl=0.1, Cd= | 0.00625
|  |  |  | @ Cl=0.4, Cd= | 0.0060467
|  |  |  | @ Cl=0.6, Cd= | 0.0057635
alpha (deg) | Cl | Cd | Cm | Cl/Cd
-19.5 | -0.667 | 0.13992 | -0.056 | -4.77
-19 | -0.678 | 0.13288 | -0.058 | -5.104
-18.5 | -0.687 | 0.12586 | -0.059 | -5.462
-18 | -0.696 | 0.11865 | -0.061 | -5.862
-17.5 | -0.705 | 0.10711 | -0.064 | -6.582
-17 | -0.711 | 0.09864 | -0.067 | -7.204
-16.5 | -0.716 | 0.08883 | -0.071 | -8.058
-16 | -0.724 | 0.07489 | -0.076 | -9.669
-15.5 | -0.723 | 0.06789 | -0.079 | -10.647
-15 | -0.754 | 0.03784 | -0.091 | -19.924
-14.5 | -0.762 | 0.02519 | -0.096 | -30.264
-14 | -0.751 | 0.02183 | -0.098 | -34.381
-13.5 | -0.734 | 0.01926 | -0.1 | -38.111
-13 | -0.714 | 0.01681 | -0.102 | -42.454
-12.5 | -0.688 | 0.01493 | -0.104 | -46.105
-12 | -0.658 | 0.01357 | -0.106 | -48.496
-11.5 | -0.624 | 0.01228 | -0.107 | -50.787
-11 | -0.589 | 0.01075 | -0.11 | -54.828
-10.5 | -0.554 | 0.00924 | -0.113 | -60.014
-10 | -0.513 | 0.00843 | -0.116 | -60.904
-9.5 | -0.462 | 0.00804 | -0.117 | -57.422
-9 | -0.408 | 0.00782 | -0.118 | -52.172
-8.5 | -0.351 | 0.00754 | -0.119 | -46.601
-8 | -0.293 | 0.00692 | -0.12 | -42.356
-7.5 | -0.234 | 0.0068 | -0.121 | -34.429
-7 | -0.174 | 0.00664 | -0.122 | -26.209
-6.5 | -0.113 | 0.00654 | -0.123 | -17.345
-6 | -0.052 | 0.00648 | -0.125 | -8.027
-5.5 | 0.01 | 0.00637 | -0.126 | 1.538
-5 | 0.072 | 0.00625 | -0.127 | 11.522
-4.5 | 0.134 | 0.00625 | -0.128 | 21.513
-4 | 0.197 | 0.00618 | -0.129 | 31.893
-3.5 | 0.26 | 0.00617 | -0.13 | 42.092
-3 | 0.324 | 0.0061 | -0.131 | 53.049
-2.5 | 0.386 | 0.0061 | -0.132 | 63.313
-2 | 0.449 | 0.00586 | -0.133 | 76.617
-1.5 | 0.512 | 0.00579 | -0.134 | 88.354
-1 | 0.574 | 0.00578 | -0.136 | 99.423
-0.5 | 0.637 | 0.00574 | -0.137 | 110.94
0 | 0.7 | 0.00588 | -0.138 | 118.947
0.5 | 0.758 | 0.0062 | -0.138 | 122.131
1 | 0.819 | 0.00632 | -0.139 | 129.457
1.5 | 0.88 | 0.00656 | -0.14 | 134.159
2 | 0.94 | 0.00693 | -0.141 | 135.623
2.5 | 1.001 | 0.0073 | -0.141 | 137.125
3 | 1.061 | 0.00769 | -0.142 | 138.03
3.5 | 1.121 | 0.0081 | -0.143 | 138.37
4 | 1.181 | 0.00854 | -0.144 | 138.371
4.5 | 1.241 | 0.00901 | -0.145 | 137.699
5 | 1.301 | 0.00948 | -0.146 | 137.238
5.5 | 1.345 | 0.01001 | -0.146 | 134.372
6 | 1.399 | 0.01074 | -0.147 | 130.185
6.5 | 1.451 | 0.01188 | -0.148 | 122.136
7 | 1.502 | 0.0125 | -0.149 | 120.151
7.5 | 1.551 | 0.01297 | -0.15 | 119.623
8 | 1.598 | 0.01349 | -0.15 | 118.449
8.5 | 1.642 | 0.01407 | -0.151 | 116.766
9 | 1.684 | 0.01465 | -0.152 | 114.955
9.5 | 1.723 | 0.01518 | -0.153 | 113.491
10 | 1.759 | 0.01589 | -0.153 | 110.688
10.5 | 1.791 | 0.01658 | -0.154 | 108.039
11 | 1.82 | 0.01726 | -0.155 | 105.492
11.5 | 1.846 | 0.01816 | -0.155 | 101.647
12 | 1.864 | 0.01887 | -0.156 | 98.74
12.5 | 1.877 | 0.01972 | -0.157 | 95.168
13 | 1.886 | 0.02063 | -0.157 | 91.391
13.5 | 1.89 | 0.02143 | -0.158 | 88.206
14 | 1.889 | 0.0224 | -0.159 | 84.343
14.5 | 1.884 | 0.02339 | -0.159 | 80.545
15 | 1.874 | 0.02461 | -0.16 | 76.164
15.5 | 1.855 | 0.02576 | -0.16 | 71.998
16 | 1.832 | 0.02711 | -0.161 | 67.576
16.5 | 1.804 | 0.02857 | -0.161 | 63.15
17 | 1.772 | 0.02995 | -0.162 | 59.168
17.5 | 1.737 | 0.0316 | -0.162 | 54.975
18 | 1.699 | 0.03348 | -0.162 | 50.746
18.5 | 1.658 | 0.03516 | -0.163 | 47.156

## 146. Re 20M Mach 0.00 (2)
BIGFOIL.COM POLAR EXPORT
NACA65-719 a=0.8
NACA65-719 a=0.8 |  |  |  | Cl Max: | 1.848 | at alpha= | 20 | deg
XFOIL ncrit=9 |  |  |  | L/D Max: | 218.152 | at alpha= | 3 | deg
Re: | 20000000 |  |  | Cd Min: | 0.06647 | at alpha= | 20 | deg
Mach: | 0 |  |  | Cl=0 at alpha= | -5.5856 | deg
|  |  |  | @ Cl=0.1, Cd= | 0.0054897
|  |  |  | @ Cl=0.4, Cd= | 0.0049762
|  |  |  | @ Cl=0.6, Cd= | 0.0043988
alpha (deg) | Cl | Cd | Cm | Cl/Cd
-12 | -0.7293 | 0.00931 | -0.1216 | -78.3351
-11.5 | -0.6766 | 0.00885 | -0.1219 | -76.452
-11 | -0.6224 | 0.00849 | -0.1224 | -73.3098
-10.5 | -0.5678 | 0.00807 | -0.123 | -70.3594
-10 | -0.5164 | 0.00736 | -0.1231 | -70.163
-9.5 | -0.4597 | 0.00704 | -0.124 | -65.2983
-9 | -0.402 | 0.00683 | -0.1249 | -58.858
-8.5 | -0.3441 | 0.00659 | -0.126 | -52.2155
-8 | -0.2855 | 0.0064 | -0.1271 | -44.6094
-7.5 | -0.2268 | 0.00626 | -0.1282 | -36.23
-7 | -0.1677 | 0.00608 | -0.1293 | -27.5822
-6.5 | -0.1086 | 0.00591 | -0.1305 | -18.3756
-6 | -0.0494 | 0.00581 | -0.1317 | -8.5026
-5.5 | 0.0102 | 0.00567 | -0.133 | 1.7989
-5 | 0.07 | 0.00553 | -0.1342 | 12.6582
-4.5 | 0.1296 | 0.00545 | -0.1355 | 23.7798
-4 | 0.1892 | 0.00535 | -0.1368 | 35.3645
-3.5 | 0.2493 | 0.00525 | -0.1381 | 47.4857
-3 | 0.3093 | 0.00515 | -0.1394 | 60.0583
-2.5 | 0.3687 | 0.00505 | -0.1407 | 73.0099
-2 | 0.4281 | 0.00491 | -0.142 | 87.1894
-1.5 | 0.4878 | 0.00471 | -0.1434 | 103.5669
-1 | 0.547 | 0.00458 | -0.1446 | 119.4323
-0.5 | 0.6055 | 0.00438 | -0.1459 | 138.242
0 | 0.6642 | 0.00411 | -0.1472 | 161.6058
0.5 | 0.7222 | 0.00387 | -0.1484 | 186.615
1 | 0.7806 | 0.00393 | -0.1495 | 198.626
1.5 | 0.839 | 0.00399 | -0.1506 | 210.2757
2 | 0.8956 | 0.00415 | -0.1513 | 215.8072
2.5 | 0.9499 | 0.00436 | -0.1516 | 217.867
3 | 1.0035 | 0.0046 | -0.1517 | 218.1522
3.5 | 1.044 | 0.00525 | -0.1494 | 198.8571
4 | 1.0721 | 0.00613 | -0.1446 | 174.894
4.5 | 1.08 | 0.00693 | -0.1355 | 155.8442
5 | 1.0994 | 0.00775 | -0.1292 | 141.8581
5.5 | 1.1205 | 0.00866 | -0.1235 | 129.388
6 | 1.1505 | 0.0094 | -0.1196 | 122.3936
6.5 | 1.1814 | 0.01019 | -0.1161 | 115.9372
7 | 1.206 | 0.01124 | -0.1116 | 107.2954
7.5 | 1.2343 | 0.01222 | -0.1079 | 101.0065
8 | 1.2588 | 0.01341 | -0.1038 | 93.8702
8.5 | 1.2853 | 0.01461 | -0.1002 | 87.974
9 | 1.3174 | 0.01566 | -0.0975 | 84.1252
9.5 | 1.348 | 0.01682 | -0.0949 | 80.1427
10 | 1.3797 | 0.018 | -0.0925 | 76.65
10.5 | 1.4117 | 0.01924 | -0.0903 | 73.3732
11 | 1.4421 | 0.0206 | -0.088 | 70.0049
11.5 | 1.4697 | 0.02221 | -0.0856 | 66.1729
12 | 1.5004 | 0.0237 | -0.0837 | 63.308
12.5 | 1.5304 | 0.02528 | -0.0818 | 60.538
13 | 1.5559 | 0.02721 | -0.0796 | 57.1812
13.5 | 1.5817 | 0.0292 | -0.0777 | 54.1678
14 | 1.6103 | 0.03104 | -0.0761 | 51.8782
14.5 | 1.6346 | 0.03323 | -0.0743 | 49.1905
15 | 1.6571 | 0.03567 | -0.0725 | 46.4564
15.5 | 1.6797 | 0.03815 | -0.0709 | 44.0288
16 | 1.7054 | 0.04039 | -0.0697 | 42.2233
16.5 | 1.7258 | 0.0432 | -0.0683 | 39.9491
17 | 1.7438 | 0.04629 | -0.0668 | 37.6712
17.5 | 1.765 | 0.04908 | -0.0658 | 35.9617
18 | 1.7838 | 0.05222 | -0.0648 | 34.1593
18.5 | 1.8009 | 0.05561 | -0.0639 | 32.3845
19 | 1.8183 | 0.05899 | -0.0632 | 30.8239
19.5 | 1.8366 | 0.06232 | -0.0627 | 29.4705
20 | 1.848 | 0.06647 | -0.0621 | 27.802

## 147. Re 20M Mach 0.10 (1)
BIGFOIL.COM POLAR EXPORT
NACA65-719 a=0.8
NACA65-719 a=0.8 |  |  |  | Cl Max: | 1.881 | at alpha= | 13.5 | deg
JavaFoil+Calcfoil stall+Eppler ext transition |  |  |  | L/D Max: | 138.467 | at alpha= | 3.5 | deg
Re: | 20000000 |  |  | Cd Min: | 0.00509 | at alpha= | 0 | deg
Mach: | 0.1 |  |  | Cl=0 at alpha= | -5.5807 | deg
|  |  |  | @ Cl=0.1, Cd= | 0.0062733
|  |  |  | @ Cl=0.4, Cd= | 0.0060667
|  |  |  | @ Cl=0.6, Cd= | 0.00575
alpha (deg) | Cl | Cd | Cm | Cl/Cd
-19.5 | -0.627 | 0.14292 | -0.055 | -4.389
-19 | -0.641 | 0.13592 | -0.057 | -4.717
-18.5 | -0.654 | 0.12894 | -0.058 | -5.07
-18 | -0.666 | 0.11952 | -0.061 | -5.572
-17.5 | -0.676 | 0.11171 | -0.062 | -6.047
-17 | -0.684 | 0.10381 | -0.065 | -6.587
-16.5 | -0.69 | 0.09533 | -0.068 | -7.239
-16 | -0.696 | 0.08588 | -0.072 | -8.1
-15.5 | -0.695 | 0.08028 | -0.073 | -8.652
-15 | -0.708 | 0.06008 | -0.082 | -11.784
-14.5 | -0.747 | 0.02762 | -0.096 | -27.048
-14 | -0.74 | 0.02288 | -0.098 | -32.352
-13.5 | -0.725 | 0.02052 | -0.1 | -35.33
-13 | -0.707 | 0.01762 | -0.102 | -40.15
-12.5 | -0.684 | 0.01538 | -0.104 | -44.488
-12 | -0.655 | 0.01391 | -0.106 | -47.121
-11.5 | -0.622 | 0.01254 | -0.108 | -49.62
-11 | -0.585 | 0.01165 | -0.109 | -50.173
-10.5 | -0.553 | 0.00948 | -0.113 | -58.349
-10 | -0.515 | 0.00854 | -0.116 | -60.246
-9.5 | -0.463 | 0.00815 | -0.117 | -56.818
-9 | -0.409 | 0.00789 | -0.118 | -51.886
-8.5 | -0.353 | 0.00754 | -0.12 | -46.735
-8 | -0.294 | 0.00692 | -0.121 | -42.546
-7.5 | -0.235 | 0.00674 | -0.122 | -34.89
-7 | -0.175 | 0.0067 | -0.123 | -26.103
-6.5 | -0.114 | 0.00655 | -0.124 | -17.391
-6 | -0.052 | 0.00645 | -0.125 | -8.108
-5.5 | 0.01 | 0.00633 | -0.126 | 1.556
-5 | 0.072 | 0.0063 | -0.127 | 11.472
-4.5 | 0.135 | 0.00624 | -0.129 | 21.627
-4 | 0.198 | 0.00623 | -0.13 | 31.757
-3.5 | 0.261 | 0.00618 | -0.131 | 42.214
-3 | 0.325 | 0.00612 | -0.132 | 53.2
-2.5 | 0.388 | 0.00612 | -0.133 | 63.417
-2 | 0.451 | 0.00584 | -0.134 | 77.289
-1.5 | 0.514 | 0.0058 | -0.135 | 88.709
-1 | 0.577 | 0.00575 | -0.136 | 100.376
-0.5 | 0.64 | 0.00575 | -0.137 | 111.246
0 | 0.701 | 0.00509 | -0.138 | 137.562
0.5 | 0.761 | 0.00621 | -0.139 | 122.592
1 | 0.823 | 0.00634 | -0.14 | 129.696
1.5 | 0.884 | 0.00658 | -0.14 | 134.303
2 | 0.945 | 0.00696 | -0.141 | 135.833
2.5 | 1.006 | 0.00733 | -0.142 | 137.256
3 | 1.066 | 0.00773 | -0.143 | 138.013
3.5 | 1.127 | 0.00814 | -0.144 | 138.467
4 | 1.187 | 0.00861 | -0.145 | 137.838
4.5 | 1.247 | 0.00909 | -0.146 | 137.218
5 | 1.307 | 0.00956 | -0.146 | 136.727
5.5 | 1.351 | 0.01008 | -0.147 | 134.066
6 | 1.405 | 0.01085 | -0.148 | 129.507
6.5 | 1.457 | 0.01201 | -0.149 | 121.34
7 | 1.509 | 0.01262 | -0.149 | 119.542
7.5 | 1.558 | 0.01311 | -0.15 | 118.799
8 | 1.604 | 0.01363 | -0.151 | 117.739
8.5 | 1.648 | 0.01423 | -0.152 | 115.802
9 | 1.69 | 0.01483 | -0.153 | 113.945
9.5 | 1.728 | 0.01545 | -0.153 | 111.838
10 | 1.763 | 0.01609 | -0.154 | 109.57
10.5 | 1.795 | 0.01681 | -0.155 | 106.775
11 | 1.823 | 0.0175 | -0.155 | 104.18
11.5 | 1.846 | 0.01838 | -0.156 | 100.439
12 | 1.863 | 0.01923 | -0.157 | 96.882
12.5 | 1.874 | 0.02005 | -0.157 | 93.468
13 | 1.88 | 0.021 | -0.158 | 89.544
13.5 | 1.881 | 0.02188 | -0.159 | 85.974
14 | 1.878 | 0.02284 | -0.159 | 82.209
14.5 | 1.869 | 0.0238 | -0.16 | 78.525
15 | 1.855 | 0.02497 | -0.16 | 74.28
15.5 | 1.831 | 0.0264 | -0.161 | 69.381
16 | 1.803 | 0.02773 | -0.161 | 65.026
16.5 | 1.77 | 0.02927 | -0.162 | 60.474
17 | 1.733 | 0.03079 | -0.162 | 56.269
17.5 | 1.692 | 0.03257 | -0.163 | 51.956
18 | 1.648 | 0.03424 | -0.163 | 48.141
18.5 | 1.6 | 0.03664 | -0.163 | 43.66

## 148. Re 20M Mach 0.10 (2)
BIGFOIL.COM POLAR EXPORT
NACA65-719 a=0.8
NACA65-719 a=0.8 |  |  |  | Cl Max: | 1.848 | at alpha= | 20 | deg
XFOIL ncrit=9 |  |  |  | L/D Max: | 219.862 | at alpha= | 2.5 | deg
Re: | 20000000 |  |  | Cd Min: | 0.06881 | at alpha= | 20 | deg
Mach: | 0.1 |  |  | Cl=0 at alpha= | -5.5849 | deg
|  |  |  | @ Cl=0.1, Cd= | 0.0055004
|  |  |  | @ Cl=0.4, Cd= | 0.004992
|  |  |  | @ Cl=0.6, Cd= | 0.0044119
alpha (deg) | Cl | Cd | Cm | Cl/Cd
-20 | -1.1913 | 0.03133 | -0.1462 | -38.0243
-19.5 | -1.1791 | 0.02833 | -0.1461 | -41.6202
-19 | -1.1584 | 0.02609 | -0.1457 | -44.4002
-18.5 | -1.1499 | 0.02339 | -0.1444 | -49.162
-18 | -1.13 | 0.02142 | -0.1432 | -52.7544
-17.5 | -1.1089 | 0.01969 | -0.1417 | -56.3179
-17 | -1.0893 | 0.01798 | -0.1398 | -60.584
-16.5 | -1.0649 | 0.01652 | -0.138 | -64.4613
-16 | -1.0392 | 0.01521 | -0.136 | -68.3235
-15.5 | -1.015 | 0.01392 | -0.1337 | -72.9167
-15 | -0.9995 | 0.01271 | -0.1298 | -78.6389
-14.5 | -0.9754 | 0.01205 | -0.1257 | -80.9461
-14 | -0.9328 | 0.01144 | -0.1244 | -81.5385
-13.5 | -0.8867 | 0.01088 | -0.1237 | -81.4982
-13 | -0.8375 | 0.01038 | -0.1233 | -80.684
-12 | -0.7347 | 0.00944 | -0.1232 | -77.8284
-11.5 | -0.6816 | 0.00898 | -0.1234 | -75.902
-11 | -0.6271 | 0.0086 | -0.1238 | -72.9186
-10.5 | -0.5722 | 0.00817 | -0.1242 | -70.0367
-10 | -0.5195 | 0.00754 | -0.1244 | -68.8992
-9 | -0.4054 | 0.00687 | -0.126 | -59.0102
-8.5 | -0.347 | 0.00663 | -0.1269 | -52.3379
-8 | -0.2879 | 0.00643 | -0.128 | -44.7745
-7.5 | -0.2287 | 0.00629 | -0.129 | -36.3593
-7 | -0.1691 | 0.00611 | -0.1302 | -27.6759
-6.5 | -0.1096 | 0.00593 | -0.1313 | -18.4823
-6 | -0.0499 | 0.00582 | -0.1325 | -8.5739
-5.5 | 0.0102 | 0.00568 | -0.1338 | 1.7958
-5 | 0.0703 | 0.00554 | -0.135 | 12.6895
-4.5 | 0.1303 | 0.00546 | -0.1363 | 23.8645
-4 | 0.1903 | 0.00536 | -0.1375 | 35.5037
-3.5 | 0.2509 | 0.00526 | -0.1389 | 47.6996
-3 | 0.3112 | 0.00516 | -0.1402 | 60.3101
-2.5 | 0.371 | 0.00506 | -0.1415 | 73.3202
-2 | 0.4307 | 0.00492 | -0.1428 | 87.5407
-1.5 | 0.4908 | 0.00471 | -0.1442 | 104.2038
-1 | 0.5505 | 0.00458 | -0.1455 | 120.1965
-0.5 | 0.6094 | 0.00438 | -0.1467 | 139.1324
0.5 | 0.7267 | 0.00387 | -0.1493 | 187.7778
1 | 0.7856 | 0.00393 | -0.1503 | 199.8982
1.5 | 0.8444 | 0.004 | -0.1514 | 211.1
2 | 0.9013 | 0.00415 | -0.1521 | 217.1807
2.5 | 0.9564 | 0.00435 | -0.1525 | 219.8621
3 | 1.0096 | 0.00461 | -0.1525 | 219.0022
3.5 | 1.0514 | 0.00521 | -0.1503 | 201.8042
4 | 1.0768 | 0.00614 | -0.1449 | 175.3746
4.5 | 1.0842 | 0.00692 | -0.1357 | 156.6763
5 | 1.1026 | 0.0078 | -0.1291 | 141.359
5.5 | 1.1217 | 0.00877 | -0.1231 | 127.9019
6 | 1.1517 | 0.00954 | -0.1191 | 120.7233
6.5 | 1.183 | 0.01034 | -0.1156 | 114.4101
7 | 1.2062 | 0.01146 | -0.1108 | 105.2531
7.5 | 1.2362 | 0.01242 | -0.1074 | 99.533
8 | 1.2602 | 0.01367 | -0.1031 | 92.1873
8.5 | 1.2861 | 0.01493 | -0.0994 | 86.142
9 | 1.3156 | 0.01615 | -0.0964 | 81.4613
9.5 | 1.3494 | 0.01721 | -0.0941 | 78.4079
10 | 1.3804 | 0.01848 | -0.0916 | 74.697
10.5 | 1.4101 | 0.01991 | -0.0891 | 70.8237
11 | 1.4423 | 0.02123 | -0.087 | 67.9369
11.5 | 1.4714 | 0.02282 | -0.0847 | 64.4785
12 | 1.5007 | 0.02446 | -0.0826 | 61.3532
12.5 | 1.5287 | 0.02624 | -0.0805 | 58.2584
13 | 1.5569 | 0.02806 | -0.0786 | 55.4847
13.5 | 1.5837 | 0.03005 | -0.0767 | 52.7022
14 | 1.6091 | 0.03221 | -0.0748 | 49.9565
14.5 | 1.6329 | 0.03454 | -0.0729 | 47.2756
15 | 1.6591 | 0.03674 | -0.0714 | 45.1579
15.5 | 1.6813 | 0.03935 | -0.0697 | 42.7268
16 | 1.7033 | 0.04204 | -0.0683 | 40.5162
16.5 | 1.7264 | 0.04468 | -0.067 | 38.6392
17 | 1.7455 | 0.04774 | -0.0656 | 36.5626
17.5 | 1.7629 | 0.05104 | -0.0644 | 34.5396
18 | 1.7821 | 0.05427 | -0.0635 | 32.8377
18.5 | 1.8034 | 0.05731 | -0.0627 | 31.4675
19 | 1.8175 | 0.06115 | -0.0619 | 29.722
19.5 | 1.8331 | 0.06495 | -0.0614 | 28.2232
20 | 1.848 | 0.06881 | -0.0609 | 26.8566

## 149. Re 20M Mach 0.25 (1)
BIGFOIL.COM POLAR EXPORT
NACA65-719 a=0.8
NACA65-719 a=0.8 |  |  |  | Cl Max: | 1.843 | at alpha= | 12 | deg
JavaFoil+Calcfoil stall+Eppler ext transition |  |  |  | L/D Max: | 136.644 | at alpha= | 3.5 | deg
Re: | 20000000 |  |  | Cd Min: | 0.00513 | at alpha= | -0.5 | deg
Mach: | 0.25 |  |  | Cl=0 at alpha= | -5.5781 | deg
|  |  |  | @ Cl=0.1, Cd= | 0.006366
|  |  |  | @ Cl=0.4, Cd= | 0.0062258
|  |  |  | @ Cl=0.6, Cd= | 0.0058171
alpha (deg) | Cl | Cd | Cm | Cl/Cd
-18 | -0.392 | 0.13699 | -0.054 | -2.865
-17.5 | -0.433 | 0.12912 | -0.055 | -3.357
-17 | -0.47 | 0.12219 | -0.057 | -3.848
-16.5 | -0.503 | 0.11355 | -0.059 | -4.433
-16 | -0.531 | 0.10652 | -0.061 | -4.989
-15.5 | -0.553 | 0.10198 | -0.062 | -5.426
-15 | -0.572 | 0.09334 | -0.066 | -6.131
-14.5 | -0.586 | 0.08553 | -0.069 | -6.848
-14 | -0.592 | 0.08041 | -0.071 | -7.356
-13.5 | -0.598 | 0.06936 | -0.077 | -8.614
-13 | -0.644 | 0.02931 | -0.099 | -21.969
-12.5 | -0.644 | 0.02107 | -0.104 | -30.564
-12 | -0.63 | 0.01719 | -0.107 | -36.673
-11.5 | -0.608 | 0.01476 | -0.109 | -41.196
-11 | -0.577 | 0.01329 | -0.111 | -43.448
-10.5 | -0.542 | 0.01187 | -0.113 | -45.623
-10 | -0.507 | 0.0098 | -0.117 | -51.795
-9.5 | -0.466 | 0.00865 | -0.12 | -53.891
-9 | -0.417 | 0.00819 | -0.122 | -50.866
-8.5 | -0.359 | 0.00788 | -0.123 | -45.591
-8 | -0.301 | 0.00715 | -0.124 | -42.077
-7.5 | -0.24 | 0.00693 | -0.125 | -34.702
-7 | -0.179 | 0.00684 | -0.126 | -26.169
-6.5 | -0.117 | 0.00669 | -0.127 | -17.456
-6 | -0.054 | 0.00658 | -0.129 | -8.151
-5.5 | 0.01 | 0.00647 | -0.13 | 1.562
-5 | 0.074 | 0.00639 | -0.131 | 11.613
-4.5 | 0.139 | 0.00633 | -0.132 | 21.901
-4 | 0.203 | 0.00627 | -0.133 | 32.451
-3.5 | 0.268 | 0.00628 | -0.134 | 42.728
-3 | 0.334 | 0.00624 | -0.136 | 53.562
-2.5 | 0.399 | 0.00623 | -0.137 | 64.112
-2 | 0.464 | 0.00596 | -0.138 | 77.893
-1.5 | 0.529 | 0.00597 | -0.139 | 88.519
-1 | 0.593 | 0.0059 | -0.14 | 100.502
-0.5 | 0.658 | 0.00513 | -0.141 | 128.246
0 | 0.719 | 0.00579 | -0.141 | 124.046
0.5 | 0.781 | 0.00633 | -0.142 | 123.332
1 | 0.844 | 0.00652 | -0.143 | 129.513
1.5 | 0.907 | 0.00678 | -0.144 | 133.708
2 | 0.97 | 0.00717 | -0.145 | 135.185
2.5 | 1.032 | 0.00757 | -0.146 | 136.253
3 | 1.094 | 0.00801 | -0.147 | 136.633
3.5 | 1.156 | 0.00846 | -0.148 | 136.644
4 | 1.218 | 0.00894 | -0.148 | 136.334
4.5 | 1.28 | 0.00948 | -0.149 | 135.032
5 | 1.341 | 0.01001 | -0.15 | 133.963
5.5 | 1.384 | 0.01059 | -0.151 | 130.765
6 | 1.439 | 0.01144 | -0.152 | 125.83
6.5 | 1.492 | 0.01269 | -0.153 | 117.594
7 | 1.544 | 0.01332 | -0.153 | 115.882
7.5 | 1.592 | 0.0139 | -0.154 | 114.541
8 | 1.637 | 0.01448 | -0.155 | 113.107
8.5 | 1.679 | 0.01516 | -0.156 | 110.758
9 | 1.718 | 0.01583 | -0.156 | 108.52
9.5 | 1.753 | 0.01653 | -0.157 | 106.047
10 | 1.783 | 0.01729 | -0.158 | 103.085
10.5 | 1.808 | 0.01813 | -0.159 | 99.703
11 | 1.828 | 0.01902 | -0.159 | 96.094
11.5 | 1.841 | 0.02 | -0.16 | 92.035
12 | 1.843 | 0.0209 | -0.161 | 88.196
12.5 | 1.838 | 0.02205 | -0.161 | 83.346
13 | 1.825 | 0.02315 | -0.162 | 78.825
13.5 | 1.803 | 0.02432 | -0.163 | 74.127
14 | 1.773 | 0.02548 | -0.163 | 69.601
14.5 | 1.735 | 0.02705 | -0.164 | 64.124
15 | 1.687 | 0.02894 | -0.164 | 58.289
15.5 | 1.624 | 0.03073 | -0.165 | 52.852
16 | 1.553 | 0.03256 | -0.165 | 47.687
16.5 | 1.473 | 0.03486 | -0.165 | 42.244
17 | 1.385 | 0.0374 | -0.165 | 37.038

## 150. Re 20M Mach 0.25 (2)
BIGFOIL.COM POLAR EXPORT
NACA65-719 a=0.8
NACA65-719 a=0.8 |  |  |  | Cl Max: | 1.8385 | at alpha= | 20 | deg
XFOIL ncrit=9 |  |  |  | L/D Max: | 228.144 | at alpha= | 3 | deg
Re: | 20000000 |  |  | Cd Min: | 0.08318 | at alpha= | 20 | deg
Mach: | 0.25 |  |  | Cl=0 at alpha= | -5.5774 | deg
|  |  |  | @ Cl=0.1, Cd= | 0.0055893
|  |  |  | @ Cl=0.4, Cd= | 0.0050951
|  |  |  | @ Cl=0.6, Cd= | 0.0045096
alpha (deg) | Cl | Cd | Cm | Cl/Cd
-20 | -1.0416 | 0.05301 | -0.1561 | -19.6491
-19.5 | -1.0612 | 0.04538 | -0.1597 | -23.3848
-19 | -1.0508 | 0.04087 | -0.1613 | -25.7108
-18.5 | -1.0647 | 0.03498 | -0.1624 | -30.4374
-18 | -1.0695 | 0.03031 | -0.1623 | -35.2854
-17.5 | -1.0622 | 0.02691 | -0.1612 | -39.4723
-17 | -1.051 | 0.02413 | -0.1594 | -43.5557
-16.5 | -1.0374 | 0.02161 | -0.1573 | -48.0056
-16 | -1.0168 | 0.01958 | -0.1551 | -51.9305
-15.5 | -0.9967 | 0.01765 | -0.1524 | -56.4703
-15 | -0.9722 | 0.01602 | -0.1497 | -60.6866
-14.5 | -0.945 | 0.01457 | -0.147 | -64.8593
-14 | -0.918 | 0.01324 | -0.144 | -69.3353
-13.5 | -0.9081 | 0.01213 | -0.1376 | -74.864
-11.5 | -0.7095 | 0.00965 | -0.1322 | -73.5233
-11 | -0.6533 | 0.00916 | -0.1318 | -71.321
-10.5 | -0.5965 | 0.00868 | -0.1316 | -68.7212
-10 | -0.5386 | 0.00824 | -0.1316 | -65.3641
-9.5 | -0.4801 | 0.00779 | -0.1318 | -61.6303
-9 | -0.4244 | 0.0071 | -0.1317 | -59.7746
-8.5 | -0.3627 | 0.00685 | -0.1324 | -52.9489
-8 | -0.3015 | 0.0066 | -0.1331 | -45.6818
-7.5 | -0.2395 | 0.00642 | -0.134 | -37.3053
-7 | -0.1771 | 0.00624 | -0.135 | -28.3814
-6.5 | -0.1153 | 0.00606 | -0.1359 | -19.0264
-6 | -0.053 | 0.00591 | -0.137 | -8.9679
-5.5 | 0.0097 | 0.00577 | -0.1382 | 1.6811
-5 | 0.0719 | 0.00563 | -0.1394 | 12.7709
-4.5 | 0.1341 | 0.00554 | -0.1406 | 24.2058
-4 | 0.1968 | 0.00542 | -0.1419 | 36.31
-3.5 | 0.2594 | 0.00531 | -0.1432 | 48.8512
-3 | 0.3217 | 0.00523 | -0.1445 | 61.5105
-2.5 | 0.3836 | 0.00514 | -0.1458 | 74.6304
-2 | 0.4457 | 0.00497 | -0.1472 | 89.6781
-1.5 | 0.5078 | 0.00476 | -0.1486 | 106.6807
-1 | 0.5695 | 0.00462 | -0.1499 | 123.2684
-0.5 | 0.6303 | 0.0044 | -0.1512 | 143.25
0 | 0.6918 | 0.00412 | -0.1527 | 167.9126
0.5 | 0.7515 | 0.00392 | -0.1538 | 191.7092
1 | 0.8131 | 0.00395 | -0.155 | 205.8481
1.5 | 0.8732 | 0.00404 | -0.1559 | 216.1386
2 | 0.9318 | 0.00419 | -0.1566 | 222.3866
2.5 | 0.9893 | 0.00436 | -0.157 | 226.9037
3 | 1.0449 | 0.00458 | -0.157 | 228.1441
3.5 | 1.092 | 0.00501 | -0.1553 | 217.9641
4 | 1.0969 | 0.006 | -0.1452 | 182.8167
4.5 | 1.1047 | 0.00701 | -0.136 | 157.5892
5 | 1.1216 | 0.00804 | -0.129 | 139.5025
5.5 | 1.1395 | 0.00917 | -0.1225 | 124.2639
6 | 1.1623 | 0.01029 | -0.1171 | 112.9543
6.5 | 1.1893 | 0.01136 | -0.1126 | 104.6919
7 | 1.2137 | 0.01262 | -0.1079 | 96.1727
7.5 | 1.2388 | 0.01395 | -0.1035 | 88.8029
8 | 1.2634 | 0.01542 | -0.0992 | 81.9326
8.5 | 1.2873 | 0.01706 | -0.0951 | 75.4572
9 | 1.3166 | 0.01857 | -0.0919 | 70.8993
9.5 | 1.3493 | 0.01999 | -0.0893 | 67.4987
10 | 1.3803 | 0.02158 | -0.0867 | 63.962
10.5 | 1.4108 | 0.0233 | -0.0841 | 60.5494
11 | 1.4417 | 0.02506 | -0.0818 | 57.5299
11.5 | 1.4725 | 0.02688 | -0.0795 | 54.7805
12 | 1.5025 | 0.02884 | -0.0773 | 52.0978
12.5 | 1.5292 | 0.03111 | -0.075 | 49.1546
13 | 1.5558 | 0.03346 | -0.0728 | 46.4973
13.5 | 1.5854 | 0.03564 | -0.071 | 44.4837
14 | 1.6112 | 0.0382 | -0.069 | 42.178
14.5 | 1.6337 | 0.0411 | -0.067 | 39.7494
15 | 1.6579 | 0.04396 | -0.0652 | 37.7138
15.5 | 1.685 | 0.04663 | -0.0638 | 36.1355
16 | 1.7058 | 0.04994 | -0.0622 | 34.157
16.5 | 1.724 | 0.05359 | -0.0607 | 32.1702
17 | 1.743 | 0.05728 | -0.0594 | 30.4295
17.5 | 1.7665 | 0.06056 | -0.0584 | 29.1694
18 | 1.7825 | 0.06472 | -0.0574 | 27.5417
18.5 | 1.7976 | 0.0691 | -0.0566 | 26.0145
19 | 1.8109 | 0.07371 | -0.056 | 24.5679
19.5 | 1.8281 | 0.07798 | -0.0556 | 23.4432
20 | 1.8385 | 0.08318 | -0.0554 | 22.1027

## 151. Re 20M Mach 0.50 (1)
BIGFOIL.COM POLAR EXPORT
NACA65-719 a=0.8
NACA65-719 a=0.8 |  |  |  | Cl Max: | 1.747 | at alpha= | 8.5 | deg
JavaFoil+Calcfoil stall+Eppler ext transition |  |  |  | L/D Max: | 136.443 | at alpha= | 0.5 | deg
Re: | 20000000 |  |  | Cd Min: | 0.00596 | at alpha= | -3.5 | deg
Mach: | 0.5 |  |  | Cl=0 at alpha= | -5.5786 | deg
|  |  |  | @ Cl=0.1, Cd= | 0.0069525
|  |  |  | @ Cl=0.4, Cd= | 0.0066483
|  |  |  | @ Cl=0.6, Cd= | 0.0062525
alpha (deg) | Cl | Cd | Cm | Cl/Cd
-20 | -0.831 | 0.18134 | -0.064 | -4.58
-19.5 | -0.801 | 0.17931 | -0.063 | -4.469
-19 | -0.774 | 0.163 | -0.065 | -4.751
-18.5 | -0.745 | 0.15525 | -0.065 | -4.8
-18 | -0.716 | 0.15095 | -0.065 | -4.742
-17.5 | -0.687 | 0.14937 | -0.064 | -4.596
-17 | -0.658 | 0.13818 | -0.064 | -4.761
-16.5 | -0.63 | 0.12816 | -0.065 | -4.912
-16 | -0.602 | 0.11723 | -0.067 | -5.133
-15.5 | -0.572 | 0.11241 | -0.066 | -5.089
-15 | -0.545 | 0.10208 | -0.069 | -5.334
-14.5 | -0.517 | 0.09526 | -0.071 | -5.423
-14 | -0.49 | 0.08643 | -0.075 | -5.669
-13.5 | -0.523 | 0.02484 | -0.114 | -21.044
-13 | -0.428 | 0.08701 | -0.067 | -4.917
-12.5 | -0.401 | 0.07761 | -0.073 | -5.168
-12 | -0.381 | 0.06057 | -0.089 | -6.297
-11.5 | -0.394 | 0.01926 | -0.12 | -20.477
-11 | -0.365 | 0.01611 | -0.123 | -22.656
-10.5 | -0.283 | 0.07409 | -0.064 | -3.816
-10 | -0.254 | 0.07008 | -0.063 | -3.623
-9.5 | -0.314 | 0.06038 | -0.069 | -5.206
-9 | -0.337 | 0.04903 | -0.088 | -6.876
-8.5 | -0.351 | 0.01295 | -0.13 | -27.139
-8 | -0.305 | 0.01115 | -0.132 | -27.359
-7.5 | -0.254 | 0.00901 | -0.137 | -28.21
-7 | -0.195 | 0.00767 | -0.141 | -25.454
-6.5 | -0.128 | 0.00747 | -0.143 | -17.181
-6 | -0.059 | 0.00726 | -0.144 | -8.155
-5.5 | 0.011 | 0.00707 | -0.145 | 1.585
-5 | 0.082 | 0.00697 | -0.146 | 11.834
-4.5 | 0.154 | 0.0069 | -0.148 | 22.386
-4 | 0.227 | 0.00682 | -0.149 | 33.21
-3.5 | 0.299 | 0.00596 | -0.149 | 50.174
-3 | 0.374 | 0.00667 | -0.151 | 56.022
-2.5 | 0.446 | 0.00661 | -0.152 | 67.49
-2 | 0.519 | 0.0063 | -0.153 | 82.247
-1.5 | 0.591 | 0.00626 | -0.154 | 94.336
-1 | 0.663 | 0.0062 | -0.155 | 106.966
-0.5 | 0.735 | 0.00619 | -0.156 | 118.892
0 | 0.799 | 0.00625 | -0.157 | 127.771
0.5 | 0.869 | 0.00637 | -0.158 | 136.443
1 | 0.939 | 0.0073 | -0.159 | 128.584
1.5 | 1.008 | 0.00774 | -0.16 | 130.349
2 | 1.078 | 0.00819 | -0.161 | 131.585
2.5 | 1.147 | 0.0088 | -0.162 | 130.341
3 | 1.216 | 0.00942 | -0.163 | 129.069
3.5 | 1.285 | 0.01007 | -0.164 | 127.656
4 | 1.354 | 0.01081 | -0.165 | 125.192
4.5 | 1.422 | 0.01157 | -0.166 | 122.906
5 | 1.49 | 0.01237 | -0.167 | 120.508
5.5 | 1.528 | 0.01359 | -0.168 | 112.381
6 | 1.583 | 0.01538 | -0.168 | 102.934
6.5 | 1.635 | 0.01645 | -0.169 | 99.379
7 | 1.682 | 0.0174 | -0.17 | 96.686
7.5 | 1.718 | 0.01838 | -0.171 | 93.48
8 | 1.741 | 0.01946 | -0.172 | 89.501
8.5 | 1.747 | 0.02059 | -0.173 | 84.84
9 | 1.722 | 0.02212 | -0.174 | 77.872
9.5 | 1.64 | 0.02394 | -0.174 | 68.494
10 | 1.233 | 0.02644 | -0.175 | 46.632
10.5 | 1.083 | 0.02939 | -0.176 | 36.845
11 | 1.115 | 0.02913 | -0.177 | 38.281
11.5 | 1.144 | 0.03246 | -0.177 | 35.262
12 | 1.177 | 0.03188 | -0.178 | 36.912
12.5 | 1.206 | 0.03471 | -0.178 | 34.744
13 | 1.233 | 0.03822 | -0.178 | 32.269
13.5 | 1.249 | 0.04502 | -0.177 | 27.752

## 152. Re 20M Mach 0.50 (2)
BIGFOIL.COM POLAR EXPORT
NACA65-719 a=0.8
NACA65-719 a=0.8 |  |  |  | Cl Max: | 1.6642 | at alpha= | 15.5 | deg
XFOIL ncrit=9 |  |  |  | L/D Max: | 244.736 | at alpha= | 2.5 | deg
Re: | 20000000 |  |  | Cd Min: | 0.19401 | at alpha= | 20 | deg
Mach: | 0.5 |  |  | Cl=0 at alpha= | -5.528 | deg
|  |  |  | @ Cl=0.1, Cd= | 0.0059913
|  |  |  | @ Cl=0.4, Cd= | 0.0054894
|  |  |  | @ Cl=0.6, Cd= | 0.0050873
alpha (deg) | Cl | Cd | Cm | Cl/Cd
-10.5 | -0.5615 | 0.01494 | -0.1834 | -37.5837
-10 | -0.5846 | 0.01169 | -0.1746 | -50.0086
-9.5 | -0.5712 | 0.00959 | -0.1664 | -59.562
-9 | -0.5037 | 0.00889 | -0.1632 | -56.6592
-8.5 | -0.4328 | 0.00835 | -0.161 | -51.8323
-8 | -0.3658 | 0.00753 | -0.159 | -48.579
-7.5 | -0.2914 | 0.00721 | -0.1581 | -40.4161
-7 | -0.2172 | 0.00691 | -0.1577 | -31.4327
-6.5 | -0.1425 | 0.00665 | -0.1577 | -21.4286
-6 | -0.069 | 0.00643 | -0.1579 | -10.7309
-5.5 | 0.0041 | 0.00623 | -0.1583 | 0.65811
-5 | 0.0778 | 0.00604 | -0.1591 | 12.8808
-4.5 | 0.1508 | 0.00588 | -0.1601 | 25.6463
-4 | 0.2227 | 0.00576 | -0.161 | 38.6632
-3.5 | 0.2946 | 0.00567 | -0.1621 | 51.9577
-3 | 0.367 | 0.00554 | -0.1635 | 66.2455
-2.5 | 0.4388 | 0.00543 | -0.1648 | 80.8103
-2 | 0.5093 | 0.00534 | -0.166 | 95.3745
-1.5 | 0.5789 | 0.00515 | -0.1672 | 112.4078
-1 | 0.6496 | 0.00494 | -0.1687 | 131.498
-0.5 | 0.7197 | 0.00462 | -0.1702 | 155.7792
0 | 0.7886 | 0.0043 | -0.1715 | 183.3953
0.5 | 0.8565 | 0.00415 | -0.1724 | 206.3855
1 | 0.9262 | 0.00419 | -0.1734 | 221.0501
1.5 | 0.9938 | 0.00426 | -0.174 | 233.2864
2 | 1.0571 | 0.00441 | -0.1735 | 239.7052
2.5 | 1.1111 | 0.00454 | -0.1711 | 244.7357
3 | 1.1598 | 0.00478 | -0.1675 | 242.636
3.5 | 1.2064 | 0.00518 | -0.1637 | 232.8958
4 | 1.2396 | 0.00588 | -0.1575 | 210.8163
4.5 | 1.2777 | 0.00659 | -0.1523 | 193.8847
5 | 1.2509 | 0.00894 | -0.1367 | 139.9217
5.5 | 1.2408 | 0.01131 | -0.1248 | 109.7082
6 | 1.2414 | 0.01379 | -0.1153 | 90.0218
6.5 | 1.2444 | 0.01659 | -0.1069 | 75.009
7 | 1.2593 | 0.01921 | -0.1007 | 65.5544
7.5 | 1.2661 | 0.0225 | -0.094 | 56.2711
8 | 1.2841 | 0.02548 | -0.089 | 50.3964
8.5 | 1.294 | 0.0291 | -0.0836 | 44.4674
9 | 1.3115 | 0.0325 | -0.0792 | 40.3538
9.5 | 1.3409 | 0.03538 | -0.076 | 37.8999
10 | 1.3731 | 0.03822 | -0.0732 | 35.9262
10.5 | 1.4053 | 0.04119 | -0.0704 | 34.1175
11 | 1.4383 | 0.04419 | -0.0678 | 32.5481
11.5 | 1.4718 | 0.04731 | -0.0653 | 31.1097
12 | 1.5028 | 0.05076 | -0.0628 | 29.606
12.5 | 1.532 | 0.05447 | -0.0603 | 28.1256
13 | 1.5648 | 0.05806 | -0.058 | 26.9514
13.5 | 1.5949 | 0.06201 | -0.0557 | 25.72
14 | 1.6217 | 0.06641 | -0.0536 | 24.4195
14.5 | 1.6446 | 0.07137 | -0.0515 | 23.0433
15 | 1.6624 | 0.07697 | -0.0495 | 21.598
15.5 | 1.6642 | 0.08434 | -0.0481 | 19.732
16 | 1.6496 | 0.09358 | -0.0476 | 17.6277
16.5 | 1.6222 | 0.10464 | -0.0488 | 15.5027
17 | 1.5921 | 0.1164 | -0.0514 | 13.6778
17.5 | 1.5615 | 0.12873 | -0.0553 | 12.13
18 | 1.5319 | 0.14131 | -0.0607 | 10.8407
18.5 | 1.5043 | 0.15414 | -0.0672 | 9.7593
19 | 1.4767 | 0.16733 | -0.075 | 8.8251
19.5 | 1.4512 | 0.18063 | -0.0836 | 8.0341
20 | 1.4287 | 0.19401 | -0.0928 | 7.3641