## index
index | Re | Mach | Datasource
1 | 50000 | 0 | JavaFoil+Calcfoil stall+Eppler ext transition
2 | 50000 | 0 | XFOIL ncrit=9
3 | 50000 | 0.1 | JavaFoil+Calcfoil stall+Eppler ext transition
4 | 50000 | 0.1 | XFOIL ncrit=9
5 | 50000 | 0.25 | JavaFoil+Calcfoil stall+Eppler ext transition
6 | 50000 | 0.25 | XFOIL ncrit=9
7 | 50000 | 0.5 | JavaFoil+Calcfoil stall+Eppler ext transition
8 | 50000 | 0.5 | XFOIL ncrit=9
9 | 100000 | 0 | JavaFoil+Calcfoil stall+Eppler ext transition
10 | 100000 | 0 | XFOIL ncrit=9
11 | 100000 | 0.1 | JavaFoil+Calcfoil stall+Eppler ext transition
12 | 100000 | 0.1 | XFOIL ncrit=9
13 | 100000 | 0.25 | JavaFoil+Calcfoil stall+Eppler ext transition
14 | 100000 | 0.25 | XFOIL ncrit=9
15 | 100000 | 0.5 | JavaFoil+Calcfoil stall+Eppler ext transition
16 | 100000 | 0.5 | XFOIL ncrit=9
17 | 250000 | 0 | JavaFoil+Calcfoil stall+Eppler ext transition
18 | 250000 | 0 | XFOIL ncrit=9
19 | 250000 | 0.1 | JavaFoil+Calcfoil stall+Eppler ext transition
20 | 250000 | 0.1 | XFOIL ncrit=9
21 | 250000 | 0.25 | JavaFoil+Calcfoil stall+Eppler ext transition
22 | 250000 | 0.25 | XFOIL ncrit=9
23 | 250000 | 0.5 | JavaFoil+Calcfoil stall+Eppler ext transition
24 | 250000 | 0.5 | XFOIL ncrit=9
25 | 500000 | 0 | JavaFoil+Calcfoil stall+Eppler ext transition
26 | 500000 | 0 | XFOIL ncrit=9
27 | 500000 | 0.1 | JavaFoil+Calcfoil stall+Eppler ext transition
28 | 500000 | 0.1 | XFOIL ncrit=9
29 | 500000 | 0.25 | JavaFoil+Calcfoil stall+Eppler ext transition
30 | 500000 | 0.25 | XFOIL ncrit=9
31 | 500000 | 0.5 | JavaFoil+Calcfoil stall+Eppler ext transition
32 | 500000 | 0.5 | XFOIL ncrit=9
33 | 750000 | 0 | JavaFoil+Calcfoil stall+Eppler ext transition
34 | 750000 | 0 | XFOIL ncrit=9
35 | 750000 | 0.1 | JavaFoil+Calcfoil stall+Eppler ext transition
36 | 750000 | 0.1 | XFOIL ncrit=9
37 | 750000 | 0.25 | JavaFoil+Calcfoil stall+Eppler ext transition
38 | 750000 | 0.25 | XFOIL ncrit=9
39 | 750000 | 0.5 | JavaFoil+Calcfoil stall+Eppler ext transition
40 | 750000 | 0.5 | XFOIL ncrit=9
41 | 1000000 | 0 | JavaFoil+Calcfoil stall+Eppler ext transition
42 | 1000000 | 0 | XFOIL ncrit=9
43 | 1000000 | 0.1 | JavaFoil+Calcfoil stall+Eppler ext transition
44 | 1000000 | 0.1 | XFOIL ncrit=9
45 | 1000000 | 0.25 | JavaFoil+Calcfoil stall+Eppler ext transition
46 | 1000000 | 0.25 | XFOIL ncrit=9
47 | 1000000 | 0.5 | JavaFoil+Calcfoil stall+Eppler ext transition
48 | 1000000 | 0.5 | XFOIL ncrit=9
49 | 2000000 | 0 | JavaFoil+Calcfoil stall+Eppler ext transition
50 | 2000000 | 0 | XFOIL ncrit=9
51 | 2000000 | 0.1 | JavaFoil+Calcfoil stall+Eppler ext transition
52 | 2000000 | 0.1 | XFOIL ncrit=9
53 | 2000000 | 0.25 | JavaFoil+Calcfoil stall+Eppler ext transition
54 | 2000000 | 0.25 | XFOIL ncrit=9
55 | 2000000 | 0.5 | JavaFoil+Calcfoil stall+Eppler ext transition
56 | 2000000 | 0.5 | XFOIL ncrit=9
57 | 3000000 | 0 | JavaFoil+Calcfoil stall+Eppler ext transition
58 | 3000000 | 0 | XFOIL ncrit=9
59 | 3000000 | 0.1 | JavaFoil+Calcfoil stall+Eppler ext transition
60 | 3000000 | 0.1 | XFOIL ncrit=9
61 | 3000000 | 0.25 | JavaFoil+Calcfoil stall+Eppler ext transition
62 | 3000000 | 0.25 | XFOIL ncrit=9
63 | 3000000 | 0.5 | JavaFoil+Calcfoil stall+Eppler ext transition
64 | 3000000 | 0.5 | XFOIL ncrit=9
65 | 4000000 | 0 | JavaFoil+Calcfoil stall+Eppler ext transition
66 | 4000000 | 0 | XFOIL ncrit=9
67 | 4000000 | 0.1 | JavaFoil+Calcfoil stall+Eppler ext transition
68 | 4000000 | 0.1 | XFOIL ncrit=9
69 | 4000000 | 0.25 | JavaFoil+Calcfoil stall+Eppler ext transition
70 | 4000000 | 0.25 | XFOIL ncrit=9
71 | 4000000 | 0.5 | JavaFoil+Calcfoil stall+Eppler ext transition
72 | 4000000 | 0.5 | XFOIL ncrit=9
73 | 5000000 | 0 | JavaFoil+Calcfoil stall+Eppler ext transition
74 | 5000000 | 0 | XFOIL ncrit=9
75 | 5000000 | 0.1 | JavaFoil+Calcfoil stall+Eppler ext transition
76 | 5000000 | 0.1 | XFOIL ncrit=9
77 | 5000000 | 0.25 | JavaFoil+Calcfoil stall+Eppler ext transition
78 | 5000000 | 0.25 | XFOIL ncrit=9
79 | 5000000 | 0.5 | JavaFoil+Calcfoil stall+Eppler ext transition
80 | 5000000 | 0.5 | XFOIL ncrit=9
81 | 6000000 | 0 | JavaFoil+Calcfoil stall+Eppler ext transition
82 | 6000000 | 0 | XFOIL ncrit=9
83 | 6000000 | 0.1 | JavaFoil+Calcfoil stall+Eppler ext transition
84 | 6000000 | 0.1 | XFOIL ncrit=9
85 | 6000000 | 0.25 | JavaFoil+Calcfoil stall+Eppler ext transition
86 | 6000000 | 0.25 | XFOIL ncrit=9
87 | 6000000 | 0.5 | JavaFoil+Calcfoil stall+Eppler ext transition
88 | 6000000 | 0.5 | XFOIL ncrit=9
89 | 7000000 | 0 | JavaFoil+Calcfoil stall+Eppler ext transition
90 | 7000000 | 0 | XFOIL ncrit=9
91 | 7000000 | 0.1 | JavaFoil+Calcfoil stall+Eppler ext transition
92 | 7000000 | 0.1 | XFOIL ncrit=9
93 | 7000000 | 0.25 | JavaFoil+Calcfoil stall+Eppler ext transition
94 | 7000000 | 0.25 | XFOIL ncrit=9
95 | 7000000 | 0.5 | JavaFoil+Calcfoil stall+Eppler ext transition
96 | 7000000 | 0.5 | XFOIL ncrit=9
97 | 8000000 | 0 | JavaFoil+Calcfoil stall+Eppler ext transition
98 | 8000000 | 0 | XFOIL ncrit=9
99 | 8000000 | 0.1 | JavaFoil+Calcfoil stall+Eppler ext transition
100 | 8000000 | 0.1 | XFOIL ncrit=9
101 | 8000000 | 0.25 | JavaFoil+Calcfoil stall+Eppler ext transition
102 | 8000000 | 0.25 | XFOIL ncrit=9
103 | 8000000 | 0.5 | JavaFoil+Calcfoil stall+Eppler ext transition
104 | 8000000 | 0.5 | XFOIL ncrit=9
105 | 10000000 | 0 | JavaFoil+Calcfoil stall+Eppler ext transition
106 | 10000000 | 0 | XFOIL ncrit=9
107 | 10000000 | 0.1 | JavaFoil+Calcfoil stall+Eppler ext transition
108 | 10000000 | 0.1 | XFOIL ncrit=9
109 | 10000000 | 0.25 | JavaFoil+Calcfoil stall+Eppler ext transition
110 | 10000000 | 0.25 | XFOIL ncrit=9
111 | 10000000 | 0.5 | JavaFoil+Calcfoil stall+Eppler ext transition
112 | 10000000 | 0.5 | XFOIL ncrit=9
113 | 12000000 | 0 | JavaFoil+Calcfoil stall+Eppler ext transition
114 | 12000000 | 0 | XFOIL ncrit=9
115 | 12000000 | 0.1 | JavaFoil+Calcfoil stall+Eppler ext transition
116 | 12000000 | 0.1 | XFOIL ncrit=9
117 | 12000000 | 0.25 | JavaFoil+Calcfoil stall+Eppler ext transition
118 | 12000000 | 0.25 | XFOIL ncrit=9
119 | 12000000 | 0.5 | JavaFoil+Calcfoil stall+Eppler ext transition
120 | 12000000 | 0.5 | XFOIL ncrit=9
121 | 14000000 | 0 | JavaFoil+Calcfoil stall+Eppler ext transition
122 | 14000000 | 0 | XFOIL ncrit=9
123 | 14000000 | 0.1 | JavaFoil+Calcfoil stall+Eppler ext transition
124 | 14000000 | 0.1 | XFOIL ncrit=9
125 | 14000000 | 0.25 | JavaFoil+Calcfoil stall+Eppler ext transition
126 | 14000000 | 0.25 | XFOIL ncrit=9
127 | 14000000 | 0.5 | JavaFoil+Calcfoil stall+Eppler ext transition
128 | 14000000 | 0.5 | XFOIL ncrit=9
129 | 16000000 | 0 | JavaFoil+Calcfoil stall+Eppler ext transition
130 | 16000000 | 0 | XFOIL ncrit=9
131 | 16000000 | 0.1 | JavaFoil+Calcfoil stall+Eppler ext transition
132 | 16000000 | 0.1 | XFOIL ncrit=9
133 | 16000000 | 0.25 | JavaFoil+Calcfoil stall+Eppler ext transition
134 | 16000000 | 0.25 | XFOIL ncrit=9
135 | 16000000 | 0.5 | JavaFoil+Calcfoil stall+Eppler ext transition
136 | 16000000 | 0.5 | XFOIL ncrit=9
137 | 18000000 | 0 | JavaFoil+Calcfoil stall+Eppler ext transition
138 | 18000000 | 0 | XFOIL ncrit=9
139 | 18000000 | 0.1 | JavaFoil+Calcfoil stall+Eppler ext transition
140 | 18000000 | 0.1 | XFOIL ncrit=9
141 | 18000000 | 0.25 | JavaFoil+Calcfoil stall+Eppler ext transition
142 | 18000000 | 0.25 | XFOIL ncrit=9
143 | 18000000 | 0.5 | JavaFoil+Calcfoil stall+Eppler ext transition
144 | 18000000 | 0.5 | XFOIL ncrit=9
145 | 20000000 | 0 | JavaFoil+Calcfoil stall+Eppler ext transition
146 | 20000000 | 0 | XFOIL ncrit=9
147 | 20000000 | 0.1 | JavaFoil+Calcfoil stall+Eppler ext transition
148 | 20000000 | 0.1 | XFOIL ncrit=9
149 | 20000000 | 0.25 | JavaFoil+Calcfoil stall+Eppler ext transition
150 | 20000000 | 0.25 | XFOIL ncrit=9
151 | 20000000 | 0.5 | JavaFoil+Calcfoil stall+Eppler ext transition
152 | 20000000 | 0.5 | XFOIL ncrit=9

## 1. Re 50k Mach 0.00 (1)
BIGFOIL.COM POLAR EXPORT
NACA63-114 a=0.6
NACA63-114 a=0.6 |  |  |  | Cl Max: | 1.013 | at alpha= | 13.5 | deg
JavaFoil+Calcfoil stall+Eppler ext transition |  |  |  | L/D Max: | 32.157 | at alpha= | 6.5 | deg
Re: | 50000 |  |  | Cd Min: | 0.01757 | at alpha= | -0.5 | deg
Mach: | 0 |  |  | Cl=0 at alpha= | -0.69167 | deg
|  |  |  | @ Cl=0.1, Cd= | 0.018216
|  |  |  | @ Cl=0.4, Cd= | 0.019683
|  |  |  | @ Cl=0.6, Cd= | 0.022032
alpha (deg) | Cl | Cd | Cm | Cl/Cd
-19 | -0.805 | 0.28806 | 0.002 | -2.793
-18.5 | -0.825 | 0.27422 | 0.001 | -3.01
-18 | -0.845 | 0.25291 | 0.001 | -3.342
-17.5 | -0.864 | 0.24203 | 0.001 | -3.568
-17 | -0.88 | 0.22179 | 0.001 | -3.969
-16.5 | -0.896 | 0.2091 | 0.001 | -4.283
-16 | -0.908 | 0.19338 | 0.001 | -4.697
-15.5 | -0.919 | 0.18567 | 0 | -4.948
-15 | -0.927 | 0.17081 | 0 | -5.425
-14.5 | -0.931 | 0.15899 | 0 | -5.858
-14 | -0.933 | 0.15104 | 0 | -6.176
-13.5 | -0.928 | 0.13762 | 0 | -6.746
-13 | -0.92 | 0.12657 | 0 | -7.267
-12.5 | -0.908 | 0.12032 | -0.001 | -7.546
-12 | -0.893 | 0.11076 | -0.001 | -8.065
-11.5 | -0.875 | 0.10143 | -0.001 | -8.629
-11 | -0.854 | 0.09523 | -0.001 | -8.97
-10.5 | -0.83 | 0.08864 | -0.001 | -9.366
-10 | -0.803 | 0.0825 | -0.002 | -9.736
-9.5 | -0.773 | 0.07667 | -0.002 | -10.088
-9 | -0.741 | 0.07135 | -0.002 | -10.39
-8.5 | -0.707 | 0.06632 | -0.002 | -10.653
-8 | -0.67 | 0.06239 | -0.003 | -10.732
-7.5 | -0.631 | 0.0582 | -0.003 | -10.839
-7 | -0.59 | 0.05462 | -0.003 | -10.807
-6.5 | -0.548 | 0.05133 | -0.004 | -10.683
-6 | -0.505 | 0.04833 | -0.004 | -10.448
-5.5 | -0.557 | 0.0217 | -0.009 | -25.645
-5 | -0.503 | 0.02105 | -0.009 | -23.891
-4.5 | -0.448 | 0.02041 | -0.01 | -21.964
-4 | -0.377 | 0.02035 | -0.01 | -18.54
-3.5 | -0.322 | 0.01967 | -0.01 | -16.393
-3 | -0.267 | 0.01912 | -0.011 | -13.943
-2.5 | -0.21 | 0.01867 | -0.011 | -11.254
-2 | -0.153 | 0.01826 | -0.012 | -8.38
-1.5 | -0.095 | 0.01796 | -0.012 | -5.294
-1 | -0.037 | 0.01773 | -0.013 | -2.061
-0.5 | 0.023 | 0.01757 | -0.014 | 1.289
0 | 0.081 | 0.01817 | -0.014 | 4.442
0.5 | 0.139 | 0.01831 | -0.015 | 7.578
1 | 0.196 | 0.01844 | -0.015 | 10.642
1.5 | 0.254 | 0.01869 | -0.016 | 13.566
2 | 0.31 | 0.01902 | -0.016 | 16.325
2.5 | 0.367 | 0.0194 | -0.017 | 18.917
3 | 0.423 | 0.01988 | -0.017 | 21.269
3.5 | 0.478 | 0.02044 | -0.018 | 23.384
4 | 0.533 | 0.02107 | -0.018 | 25.285
4.5 | 0.586 | 0.02183 | -0.018 | 26.855
5 | 0.64 | 0.02261 | -0.019 | 28.29
5.5 | 0.711 | 0.02327 | -0.02 | 30.559
6 | 0.762 | 0.02422 | -0.02 | 31.463
6.5 | 0.811 | 0.02522 | -0.021 | 32.157
7 | 0.722 | 0.0533 | -0.011 | 13.546
7.5 | 0.762 | 0.05701 | -0.01 | 13.359
8 | 0.8 | 0.06093 | -0.01 | 13.122
8.5 | 0.836 | 0.06596 | -0.01 | 12.671
9 | 0.87 | 0.06965 | -0.01 | 12.492
9.5 | 0.902 | 0.07529 | -0.01 | 11.976
10 | 0.928 | 0.08075 | -0.01 | 11.498
10.5 | 0.952 | 0.08796 | -0.01 | 10.82
11 | 0.972 | 0.09366 | -0.01 | 10.375
11.5 | 0.987 | 0.10082 | -0.01 | 9.792
12 | 1 | 0.10825 | -0.01 | 9.234
12.5 | 1.008 | 0.1139 | -0.01 | 8.849
13 | 1.012 | 0.12679 | -0.011 | 7.985
13.5 | 1.013 | 0.1317 | -0.011 | 7.694
14 | 1.01 | 0.14243 | -0.011 | 7.094
14.5 | 1.005 | 0.15768 | -0.011 | 6.371
15 | 0.995 | 0.1662 | -0.011 | 5.987
15.5 | 0.983 | 0.17687 | -0.011 | 5.558
16 | 0.968 | 0.19285 | -0.011 | 5.021
16.5 | 0.951 | 0.19966 | -0.011 | 4.765
17 | 0.933 | 0.21984 | -0.011 | 4.242
17.5 | 0.912 | 0.23878 | -0.011 | 3.819
18 | 0.89 | 0.24181 | -0.011 | 3.681
18.5 | 0.867 | 0.26779 | -0.011 | 3.238

## 2. Re 50k Mach 0.00 (2)
BIGFOIL.COM POLAR EXPORT
NACA63-114 a=0.6
NACA63-114 a=0.6 |  |  |  | Cl Max: | 1.0178 | at alpha= | 10.5 | deg
XFOIL ncrit=9 |  |  |  | L/D Max: | 29.967 | at alpha= | 7.5 | deg
Re: | 50000 |  |  | Cd Min: | 0.17732 | at alpha= | 15.5 | deg
Mach: | 0 |  |  | Cl=0 at alpha= | -0.18008 | deg
|  |  |  | @ Cl=0.1, Cd= | 0.034981
|  |  |  | @ Cl=0.4, Cd= | 0.047522
|  |  |  | @ Cl=0.6, Cd= | 0.17732
alpha (deg) | Cl | Cd | Cm | Cl/Cd
-14 | -0.5855 | 0.16997 | 0.018 | -3.4447
-13.5 | -0.5724 | 0.16307 | 0.0157 | -3.5101
-13 | -0.5617 | 0.15617 | 0.0135 | -3.5967
-12.5 | -0.5367 | 0.14711 | 0.0121 | -3.6483
-12 | -0.5265 | 0.14005 | 0.0102 | -3.7594
-11.5 | -0.5136 | 0.13255 | 0.0084 | -3.8748
-11 | -0.5726 | 0.10899 | -0.0117 | -5.2537
-10.5 | -0.7149 | 0.07781 | -0.0368 | -9.1878
-10 | -0.7525 | 0.06793 | -0.0382 | -11.0776
-9.5 | -0.7817 | 0.05896 | -0.0373 | -13.2581
-9 | -0.7889 | 0.051 | -0.0352 | -15.4686
-8.5 | -0.7754 | 0.04474 | -0.0324 | -17.3312
-8 | -0.7576 | 0.03978 | -0.0285 | -19.0447
-7.5 | -0.7276 | 0.03571 | -0.0249 | -20.3752
-7 | -0.6991 | 0.03243 | -0.0207 | -21.5572
-6.5 | -0.6683 | 0.02947 | -0.0165 | -22.6773
-6 | -0.6522 | 0.02628 | -0.0107 | -24.8174
-5.5 | -0.6601 | 0.02483 | 0.0014 | -26.5848
-5 | -0.6422 | 0.02834 | 0.014 | -22.6606
-4.5 | -0.6172 | 0.03164 | 0.0261 | -19.507
-4 | -0.5852 | 0.03395 | 0.036 | -17.2371
-3.5 | -0.547 | 0.03502 | 0.0425 | -15.6196
-3 | -0.5162 | 0.03467 | 0.0467 | -14.889
-2.5 | -0.4664 | 0.03425 | 0.0464 | -13.6175
-2 | -0.4153 | 0.03365 | 0.0444 | -12.3418
-1.5 | -0.3481 | 0.03335 | 0.0385 | -10.4378
-1 | -0.1956 | 0.03419 | 0.0164 | -5.721
-0.5 | -0.0819 | 0.03453 | 0.0009 | -2.3719
0 | 0.0461 | 0.03485 | -0.0175 | 1.3228
0.5 | 0.1738 | 0.03516 | -0.0361 | 4.9431
1 | 0.1986 | 0.0358 | -0.0361 | 5.5475
1.5 | 0.2062 | 0.03652 | -0.0331 | 5.6462
2 | 0.2051 | 0.03723 | -0.0287 | 5.509
2.5 | 0.1925 | 0.03781 | -0.0221 | 5.0912
3 | 0.1923 | 0.03869 | -0.0172 | 4.9703
3.5 | 0.2359 | 0.04056 | -0.0184 | 5.8161
4 | 0.2742 | 0.04258 | -0.0188 | 6.4396
4.5 | 0.3381 | 0.04488 | -0.0218 | 7.5334
5 | 0.3849 | 0.04697 | -0.0223 | 8.1946
5.5 | 0.4372 | 0.04888 | -0.0226 | 8.9444
6 | 0.4988 | 0.05 | -0.0225 | 9.976
6.5 | 0.6011 | 0.04784 | -0.0221 | 12.5648
7 | 0.7494 | 0.03605 | -0.0151 | 20.7878
7.5 | 0.8175 | 0.02728 | -0.0023 | 29.967
8 | 0.8214 | 0.03154 | 0.0052 | 26.0431
8.5 | 0.8763 | 0.03596 | 0.0063 | 24.3687
9 | 0.9338 | 0.04095 | 0.0065 | 22.8034
9.5 | 0.9761 | 0.0467 | 0.0076 | 20.9015
10 | 0.9951 | 0.05306 | 0.0104 | 18.7542
10.5 | 1.0178 | 0.06029 | 0.0119 | 16.8817
11 | 1.0057 | 0.0684 | 0.0147 | 14.7032
12 | 0.7481 | 0.10678 | -0.0017 | 7.006
13 | 0.4807 | 0.14503 | -0.0245 | 3.3145
13.5 | 0.4913 | 0.15137 | -0.0263 | 3.2457
14 | 0.497 | 0.15644 | -0.0281 | 3.1769
14.5 | 0.5138 | 0.16354 | -0.0298 | 3.1417
15 | 0.5288 | 0.17034 | -0.0316 | 3.1044
15.5 | 0.5443 | 0.17732 | -0.0335 | 3.0696

## 3. Re 50k Mach 0.10 (1)
BIGFOIL.COM POLAR EXPORT
NACA63-114 a=0.6
NACA63-114 a=0.6 |  |  |  | Cl Max: | 1.002 | at alpha= | 13 | deg
JavaFoil+Calcfoil stall+Eppler ext transition |  |  |  | L/D Max: | 32.077 | at alpha= | 6.5 | deg
Re: | 50000 |  |  | Cd Min: | 0.01762 | at alpha= | -0.5 | deg
Mach: | 0.1 |  |  | Cl=0 at alpha= | -0.69167 | deg
|  |  |  | @ Cl=0.1, Cd= | 0.018266
|  |  |  | @ Cl=0.4, Cd= | 0.019749
|  |  |  | @ Cl=0.6, Cd= | 0.022108
alpha (deg) | Cl | Cd | Cm | Cl/Cd
-19 | -0.755 | 0.31599 | 0.002 | -2.39
-18.5 | -0.779 | 0.29312 | 0.001 | -2.659
-18 | -0.803 | 0.26421 | 0.001 | -3.039
-17.5 | -0.825 | 0.25353 | 0.001 | -3.254
-17 | -0.846 | 0.2419 | 0.001 | -3.496
-16.5 | -0.865 | 0.21834 | 0.001 | -3.96
-16 | -0.881 | 0.20471 | 0.001 | -4.304
-15.5 | -0.895 | 0.18854 | 0 | -4.748
-15 | -0.906 | 0.17342 | 0 | -5.226
-14.5 | -0.914 | 0.16138 | 0 | -5.666
-14 | -0.919 | 0.15423 | 0 | -5.959
-13.5 | -0.917 | 0.13723 | 0 | -6.684
-13 | -0.911 | 0.12996 | 0 | -7.008
-12.5 | -0.901 | 0.12219 | -0.001 | -7.375
-12 | -0.888 | 0.11216 | -0.001 | -7.921
-11.5 | -0.872 | 0.10434 | -0.001 | -8.357
-11 | -0.852 | 0.09768 | -0.001 | -8.726
-10.5 | -0.829 | 0.09072 | -0.001 | -9.143
-10 | -0.803 | 0.08422 | -0.002 | -9.539
-9.5 | -0.774 | 0.07773 | -0.002 | -9.963
-9 | -0.743 | 0.07262 | -0.002 | -10.228
-8.5 | -0.708 | 0.06702 | -0.002 | -10.57
-8 | -0.672 | 0.06301 | -0.003 | -10.662
-7.5 | -0.633 | 0.05862 | -0.003 | -10.8
-7 | -0.593 | 0.05493 | -0.003 | -10.788
-6.5 | -0.551 | 0.05139 | -0.004 | -10.713
-6 | -0.507 | 0.04856 | -0.004 | -10.446
-5.5 | -0.559 | 0.02181 | -0.009 | -25.616
-5 | -0.505 | 0.02116 | -0.009 | -23.861
-4.5 | -0.45 | 0.02026 | -0.01 | -22.214
-4 | -0.379 | 0.02046 | -0.01 | -18.518
-3.5 | -0.324 | 0.01979 | -0.01 | -16.35
-3 | -0.268 | 0.0192 | -0.011 | -13.945
-2.5 | -0.211 | 0.01874 | -0.011 | -11.255
-2 | -0.154 | 0.01832 | -0.012 | -8.384
-1.5 | -0.095 | 0.01802 | -0.013 | -5.297
-1 | -0.037 | 0.01779 | -0.013 | -2.063
-0.5 | 0.023 | 0.01762 | -0.014 | 1.291
0 | 0.081 | 0.01822 | -0.014 | 4.448
0.5 | 0.139 | 0.01836 | -0.015 | 7.591
1 | 0.197 | 0.01849 | -0.015 | 10.659
1.5 | 0.255 | 0.01875 | -0.016 | 13.586
2 | 0.312 | 0.01908 | -0.016 | 16.346
2.5 | 0.369 | 0.0195 | -0.017 | 18.901
3 | 0.425 | 0.01995 | -0.017 | 21.286
3.5 | 0.48 | 0.02053 | -0.018 | 23.392
4 | 0.535 | 0.02117 | -0.018 | 25.276
4.5 | 0.589 | 0.02194 | -0.019 | 26.834
5 | 0.642 | 0.02275 | -0.019 | 28.242
5.5 | 0.714 | 0.02338 | -0.02 | 30.536
6 | 0.765 | 0.02437 | -0.021 | 31.392
6.5 | 0.814 | 0.02538 | -0.021 | 32.077
7 | 0.725 | 0.05345 | -0.01 | 13.561
7.5 | 0.764 | 0.05745 | -0.01 | 13.307
8 | 0.802 | 0.06149 | -0.01 | 13.048
8.5 | 0.838 | 0.06582 | -0.01 | 12.738
9 | 0.872 | 0.07024 | -0.01 | 12.417
9.5 | 0.903 | 0.07652 | -0.01 | 11.805
10 | 0.929 | 0.08224 | -0.01 | 11.299
10.5 | 0.951 | 0.08776 | -0.01 | 10.839
11 | 0.97 | 0.0938 | -0.01 | 10.339
11.5 | 0.984 | 0.10354 | -0.01 | 9.505
12 | 0.994 | 0.10816 | -0.01 | 9.191
12.5 | 1 | 0.11774 | -0.01 | 8.497
13 | 1.002 | 0.12625 | -0.01 | 7.939
13.5 | 1 | 0.13585 | -0.011 | 7.364
14 | 0.994 | 0.14583 | -0.011 | 6.819
14.5 | 0.985 | 0.1603 | -0.011 | 6.145
15 | 0.972 | 0.17166 | -0.011 | 5.663
15.5 | 0.957 | 0.19018 | -0.011 | 5.029
16 | 0.938 | 0.19327 | -0.011 | 4.853
16.5 | 0.917 | 0.22024 | -0.011 | 4.165
17 | 0.894 | 0.22544 | -0.011 | 3.968
17.5 | 0.87 | 0.24559 | -0.011 | 3.542
18 | 0.844 | 0.27012 | -0.011 | 3.125

## 4. Re 50k Mach 0.10 (2)
BIGFOIL.COM POLAR EXPORT
NACA63-114 a=0.6
NACA63-114 a=0.6 |  |  |  | Cl Max: | 0.9995 | at alpha= | 11 | deg
XFOIL ncrit=9 |  |  |  | L/D Max: | 29.5252 | at alpha= | 7.5 | deg
Re: | 50000 |  |  | Cd Min: | 0.20145 | at alpha= | 16 | deg
Mach: | 0.1 |  |  | Cl=0 at alpha= | -0.18182 | deg
|  |  |  | @ Cl=0.1, Cd= | 0.035223
|  |  |  | @ Cl=0.4, Cd= | 0.047828
|  |  |  | @ Cl=0.6, Cd= | 0.047546
alpha (deg) | Cl | Cd | Cm | Cl/Cd
-14 | -0.5804 | 0.16958 | 0.0183 | -3.4226
-13.5 | -0.5742 | 0.16395 | 0.0156 | -3.5023
-13 | -0.5628 | 0.15694 | 0.0135 | -3.5861
-12.5 | -0.5335 | 0.14731 | 0.0122 | -3.6216
-12 | -0.5245 | 0.1404 | 0.0101 | -3.7358
-11.5 | -0.5114 | 0.13292 | 0.0084 | -3.8474
-11 | -0.5624 | 0.11275 | -0.009 | -4.988
-10.5 | -0.7202 | 0.07868 | -0.0375 | -9.1535
-10 | -0.7417 | 0.06891 | -0.0388 | -10.7633
-9.5 | -0.773 | 0.05998 | -0.0381 | -12.8876
-9 | -0.7845 | 0.05192 | -0.0361 | -15.1098
-8.5 | -0.7745 | 0.04551 | -0.0333 | -17.0182
-8 | -0.7604 | 0.04055 | -0.0291 | -18.7522
-7.5 | -0.7303 | 0.03625 | -0.0255 | -20.1462
-7 | -0.7033 | 0.03292 | -0.0212 | -21.3639
-6.5 | -0.6721 | 0.0299 | -0.017 | -22.4783
-6 | -0.6535 | 0.02685 | -0.0114 | -24.3389
-5.5 | -0.6608 | 0.02453 | -0.0003 | -26.9384
-5 | -0.6447 | 0.02813 | 0.0129 | -22.9186
-4.5 | -0.6208 | 0.03144 | 0.0251 | -19.7455
-4 | -0.5913 | 0.03374 | 0.0355 | -17.5252
-3.5 | -0.5541 | 0.03497 | 0.0426 | -15.845
-3 | -0.5179 | 0.0349 | 0.0465 | -14.8395
-2.5 | -0.4776 | 0.03429 | 0.0477 | -13.9283
-2 | -0.4271 | 0.03371 | 0.046 | -12.6698
-1.5 | -0.3343 | 0.03378 | 0.0359 | -9.8964
-1 | -0.199 | 0.03438 | 0.0169 | -5.7882
-0.5 | -0.0805 | 0.03475 | 0.0006 | -2.3165
0 | 0.046 | 0.03509 | -0.0175 | 1.3109
0.5 | 0.1758 | 0.03541 | -0.0363 | 4.9647
1 | 0.1978 | 0.03601 | -0.0359 | 5.4929
1.5 | 0.2079 | 0.03674 | -0.0333 | 5.6587
2 | 0.2089 | 0.03747 | -0.0292 | 5.5751
2.5 | 0.1979 | 0.03809 | -0.0229 | 5.1956
3 | 0.1961 | 0.03893 | -0.0176 | 5.0372
3.5 | 0.2447 | 0.04089 | -0.0194 | 5.9843
4 | 0.2723 | 0.04274 | -0.0184 | 6.3711
4.5 | 0.3294 | 0.04503 | -0.0206 | 7.3151
5 | 0.3858 | 0.04719 | -0.0221 | 8.1755
5.5 | 0.4299 | 0.04917 | -0.0217 | 8.7431
6 | 0.5125 | 0.04981 | -0.0229 | 10.2891
6.5 | 0.5789 | 0.04928 | -0.0207 | 11.7472
7 | 0.7734 | 0.0333 | -0.0135 | 23.2252
7.5 | 0.8146 | 0.02759 | -0.0007 | 29.5252
8 | 0.8218 | 0.03206 | 0.0061 | 25.6332
8.5 | 0.8842 | 0.03664 | 0.0064 | 24.1321
9 | 0.936 | 0.04167 | 0.0072 | 22.4622
9.5 | 0.9755 | 0.04755 | 0.0086 | 20.5152
10 | 0.9899 | 0.05406 | 0.0115 | 18.3111
10.5 | 0.9873 | 0.06131 | 0.0145 | 16.1034
11 | 0.9995 | 0.06967 | 0.0156 | 14.3462
11.5 | 0.8709 | 0.08094 | 0.016 | 10.7598
12 | 0.8256 | 0.09513 | 0.0101 | 8.6787
13 | 0.633 | 0.15557 | -0.0362 | 4.0689
13.5 | 0.6428 | 0.16291 | -0.0387 | 3.9457
14 | 0.6538 | 0.17031 | -0.0415 | 3.8389
14.5 | 0.6681 | 0.17746 | -0.044 | 3.7648
15 | 0.6827 | 0.18463 | -0.0467 | 3.6977
15.5 | 0.703 | 0.19285 | -0.0492 | 3.6453
16 | 0.726 | 0.20145 | -0.0513 | 3.6039

## 5. Re 50k Mach 0.25 (1)
BIGFOIL.COM POLAR EXPORT
NACA63-114 a=0.6
NACA63-114 a=0.6 |  |  |  | Cl Max: | 0.95 | at alpha= | 11.5 | deg
JavaFoil+Calcfoil stall+Eppler ext transition |  |  |  | L/D Max: | 31.01 | at alpha= | 6 | deg
Re: | 50000 |  |  | Cd Min: | 0.01793 | at alpha= | -0.5 | deg
Mach: | 0.25 |  |  | Cl=0 at alpha= | -0.68853 | deg
|  |  |  | @ Cl=0.1, Cd= | 0.018572
|  |  |  | @ Cl=0.4, Cd= | 0.020139
|  |  |  | @ Cl=0.6, Cd= | 0.022543
alpha (deg) | Cl | Cd | Cm | Cl/Cd
-17 | -0.528 | 0.36769 | 0.001 | -1.435
-16.5 | -0.584 | 0.31881 | 0.001 | -1.832
-16 | -0.637 | 0.27192 | 0.001 | -2.341
-15.5 | -0.685 | 0.25552 | 0 | -2.68
-15 | -0.728 | 0.22922 | 0 | -3.175
-14.5 | -0.766 | 0.19731 | 0 | -3.88
-14 | -0.797 | 0.18158 | 0 | -4.392
-13.5 | -0.818 | 0.16637 | 0 | -4.919
-13 | -0.832 | 0.15298 | 0 | -5.439
-12.5 | -0.84 | 0.1366 | -0.001 | -6.151
-12 | -0.842 | 0.12601 | -0.001 | -6.685
-11.5 | -0.839 | 0.11419 | -0.001 | -7.35
-11 | -0.831 | 0.10358 | -0.001 | -8.02
-10.5 | -0.817 | 0.09614 | -0.001 | -8.498
-10 | -0.798 | 0.08707 | -0.002 | -9.169
-9.5 | -0.775 | 0.08055 | -0.002 | -9.622
-9 | -0.748 | 0.0757 | -0.002 | -9.877
-8.5 | -0.717 | 0.07029 | -0.002 | -10.196
-8 | -0.682 | 0.06468 | -0.003 | -10.547
-7.5 | -0.645 | 0.05982 | -0.003 | -10.778
-7 | -0.605 | 0.0563 | -0.003 | -10.746
-6.5 | -0.563 | 0.05232 | -0.004 | -10.764
-6 | -0.52 | 0.04925 | -0.004 | -10.548
-5.5 | -0.474 | 0.04626 | -0.004 | -10.253
-5 | -0.516 | 0.02174 | -0.009 | -23.728
-4.5 | -0.46 | 0.02102 | -0.01 | -21.892
-4 | -0.388 | 0.021 | -0.01 | -18.457
-3.5 | -0.331 | 0.02032 | -0.011 | -16.292
-3 | -0.274 | 0.01967 | -0.011 | -13.926
-2.5 | -0.216 | 0.01918 | -0.012 | -11.253
-2 | -0.157 | 0.01873 | -0.012 | -8.39
-1.5 | -0.098 | 0.01838 | -0.013 | -5.316
-1 | -0.038 | 0.01811 | -0.013 | -2.073
-0.5 | 0.023 | 0.01793 | -0.014 | 1.298
0 | 0.083 | 0.01851 | -0.014 | 4.488
0.5 | 0.143 | 0.01873 | -0.015 | 7.628
1 | 0.202 | 0.01886 | -0.016 | 10.714
1.5 | 0.261 | 0.01912 | -0.016 | 13.65
2 | 0.32 | 0.01949 | -0.017 | 16.392
2.5 | 0.378 | 0.01995 | -0.017 | 18.936
3 | 0.435 | 0.02044 | -0.018 | 21.288
3.5 | 0.492 | 0.02107 | -0.018 | 23.353
4 | 0.548 | 0.02173 | -0.019 | 25.222
4.5 | 0.603 | 0.02259 | -0.019 | 26.706
5 | 0.658 | 0.02345 | -0.019 | 28.045
5.5 | 0.73 | 0.02416 | -0.021 | 30.225
6 | 0.782 | 0.02521 | -0.021 | 31.01
6.5 | 0.7 | 0.05079 | -0.011 | 13.784
7 | 0.741 | 0.05451 | -0.011 | 13.585
7.5 | 0.779 | 0.05859 | -0.01 | 13.303
8 | 0.816 | 0.06276 | -0.01 | 13.004
8.5 | 0.85 | 0.06751 | -0.01 | 12.593
9 | 0.881 | 0.07351 | -0.01 | 11.986
9.5 | 0.908 | 0.08037 | -0.01 | 11.297
10 | 0.927 | 0.08723 | -0.01 | 10.632
10.5 | 0.941 | 0.09293 | -0.01 | 10.128
11 | 0.949 | 0.10052 | -0.01 | 9.442
11.5 | 0.95 | 0.11078 | -0.01 | 8.578
12 | 0.945 | 0.12389 | -0.01 | 7.626
12.5 | 0.932 | 0.13223 | -0.01 | 7.051
13 | 0.913 | 0.14325 | -0.01 | 6.374
13.5 | 0.887 | 0.16281 | -0.01 | 5.447
14 | 0.854 | 0.17559 | -0.01 | 4.864
14.5 | 0.815 | 0.19842 | -0.011 | 4.108
15 | 0.77 | 0.22585 | -0.011 | 3.41
15.5 | 0.72 | 0.24543 | -0.011 | 2.935
16 | 0.666 | 0.2825 | -0.01 | 2.356
16.5 | 0.607 | 0.31958 | -0.01 | 1.899

## 6. Re 50k Mach 0.25 (2)
BIGFOIL.COM POLAR EXPORT
NACA63-114 a=0.6
NACA63-114 a=0.6 |  |  |  | Cl Max: | 0.9639 | at alpha= | 9.5 | deg
XFOIL ncrit=9 |  |  |  | L/D Max: | 26.5058 | at alpha= | 7.5 | deg
Re: | 50000 |  |  | Cd Min: | 0.25085 | at alpha= | -20 | deg
Mach: | 0.25 |  |  | Cl=0 at alpha= | -0.11234 | deg
|  |  |  | @ Cl=0.1, Cd= | 0.03648
|  |  |  | @ Cl=0.4, Cd= | 0.048952
|  |  |  | @ Cl=0.6, Cd= | 0.048488
alpha (deg) | Cl | Cd | Cm | Cl/Cd
-20 | -0.7683 | 0.25085 | 0.0645 | -3.0628
-19.5 | -0.7578 | 0.24697 | 0.0586 | -3.0684
-19 | -0.7316 | 0.23748 | 0.0562 | -3.0807
-18.5 | -0.7287 | 0.23647 | 0.0494 | -3.0816
-18 | -0.6953 | 0.22401 | 0.048 | -3.1039
-17.5 | -0.6933 | 0.22216 | 0.0416 | -3.1207
-17 | -0.6637 | 0.21187 | 0.0396 | -3.1326
-16.5 | -0.6431 | 0.20384 | 0.0363 | -3.1549
-16 | -0.6506 | 0.20379 | 0.0303 | -3.1925
-15.5 | -0.6112 | 0.19087 | 0.0291 | -3.2022
-15 | -0.5917 | 0.18332 | 0.0263 | -3.2277
-14.5 | -0.576 | 0.17635 | 0.0232 | -3.2662
-14 | -0.5657 | 0.17002 | 0.0197 | -3.3273
-13.5 | -0.5576 | 0.16399 | 0.0166 | -3.4002
-13 | -0.5371 | 0.15611 | 0.0146 | -3.4405
-12.5 | -0.5212 | 0.14881 | 0.0125 | -3.5025
-11.5 | -0.4995 | 0.13472 | 0.0081 | -3.7077
-11 | -0.5608 | 0.11378 | -0.0117 | -4.9288
-10.5 | -0.5814 | 0.09674 | -0.0218 | -6.0099
-10 | -0.6842 | 0.07437 | -0.0399 | -9.1999
-9.5 | -0.7191 | 0.06482 | -0.0418 | -11.0938
-9 | -0.7516 | 0.05664 | -0.0407 | -13.2698
-8.5 | -0.7621 | 0.04968 | -0.038 | -15.3402
-8 | -0.7633 | 0.04417 | -0.0334 | -17.281
-7.5 | -0.7414 | 0.03934 | -0.0291 | -18.846
-7 | -0.7254 | 0.03569 | -0.0235 | -20.325
-6.5 | -0.6954 | 0.03237 | -0.0191 | -21.4829
-6 | -0.6678 | 0.02945 | -0.0143 | -22.6757
-5.5 | -0.6576 | 0.02608 | -0.0076 | -25.2147
-5 | -0.6588 | 0.02661 | 0.006 | -24.7576
-4.5 | -0.6353 | 0.03076 | 0.0199 | -20.6534
-4 | -0.6049 | 0.03402 | 0.0321 | -17.7807
-3.5 | -0.5726 | 0.03552 | 0.041 | -16.1205
-3 | -0.5279 | 0.0361 | 0.0456 | -14.6233
-2.5 | -0.4924 | 0.03543 | 0.0481 | -13.8978
-2 | -0.4425 | 0.03483 | 0.0471 | -12.7046
-1.5 | -0.3416 | 0.03505 | 0.0357 | -9.7461
-1 | -0.195 | 0.03571 | 0.0153 | -5.4607
-0.5 | -0.088 | 0.03594 | 0.0015 | -2.4485
0 | 0.0255 | 0.03624 | -0.0138 | 0.70364
0.5 | 0.1434 | 0.03662 | -0.0302 | 3.9159
1 | 0.2193 | 0.03723 | -0.0391 | 5.8904
1.5 | 0.2425 | 0.03811 | -0.0383 | 6.3632
2 | 0.2348 | 0.0389 | -0.0326 | 6.036
2.5 | 0.2216 | 0.03958 | -0.0258 | 5.5988
3 | 0.2064 | 0.04019 | -0.0184 | 5.1356
3.5 | 0.2281 | 0.04167 | -0.0165 | 5.474
4 | 0.2796 | 0.04384 | -0.0183 | 6.3777
4.5 | 0.3297 | 0.04605 | -0.0195 | 7.1596
5 | 0.3831 | 0.04825 | -0.0204 | 7.9399
5.5 | 0.4317 | 0.05027 | -0.0202 | 8.5876
6 | 0.5031 | 0.05121 | -0.0202 | 9.8243
6.5 | 0.5856 | 0.04984 | -0.0179 | 11.7496
7 | 0.7908 | 0.03057 | -0.0059 | 25.8685
7.5 | 0.8018 | 0.03025 | 0.0059 | 26.5058
8 | 0.8376 | 0.03484 | 0.0095 | 24.0413
8.5 | 0.8969 | 0.03982 | 0.0103 | 22.5239
9 | 0.9384 | 0.04554 | 0.0118 | 20.6061
9.5 | 0.9639 | 0.0521 | 0.0139 | 18.501
10 | 0.9489 | 0.05902 | 0.0176 | 16.0776
10.5 | 0.9116 | 0.06677 | 0.0203 | 13.6528
11 | 0.8598 | 0.0772 | 0.0184 | 11.1373
11.5 | 0.8154 | 0.09046 | 0.0128 | 9.0139
12 | 0.691 | 0.1228 | -0.0116 | 5.627
13 | 0.6301 | 0.15827 | -0.0372 | 3.9812
13.5 | 0.6418 | 0.16569 | -0.0399 | 3.8735
14 | 0.6555 | 0.1734 | -0.0428 | 3.7803
14.5 | 0.6713 | 0.18075 | -0.0456 | 3.714

## 7. Re 50k Mach 0.50 (1)
BIGFOIL.COM POLAR EXPORT
NACA63-114 a=0.6
NACA63-114 a=0.6 |  |  |  | Cl Max: | 1.126 | at alpha= | 20 | deg
JavaFoil+Calcfoil stall+Eppler ext transition |  |  |  | L/D Max: | 28.43 | at alpha= | 5.5 | deg
Re: | 50000 |  |  | Cd Min: | 0.01947 | at alpha= | -0.5 | deg
Mach: | 0.5 |  |  | Cl=0 at alpha= | -0.69403 | deg
|  |  |  | @ Cl=0.1, Cd= | 0.019922
|  |  |  | @ Cl=0.4, Cd= | 0.02186
|  |  |  | @ Cl=0.6, Cd= | 0.024416
alpha (deg) | Cl | Cd | Cm | Cl/Cd
-20 | -1.064 | 0.44944 | 0.004 | -2.368
-19.5 | -1.038 | 0.434 | 0.003 | -2.391
-19 | -1.008 | 0.44074 | 0.003 | -2.287
-18.5 | -0.981 | 0.4265 | 0.003 | -2.301
-18 | -0.955 | 0.42419 | 0.002 | -2.251
-17.5 | -0.928 | 0.42645 | 0.002 | -2.176
-17 | -0.899 | 0.38771 | 0.002 | -2.318
-16.5 | -0.872 | 0.37464 | 0.001 | -2.327
-16 | -0.845 | 0.37333 | 0.001 | -2.263
-15.5 | -0.818 | 0.37614 | 0.001 | -2.174
-15 | -0.789 | 0.34796 | 0 | -2.269
-14.5 | -0.762 | 0.32617 | 0 | -2.336
-14 | -0.735 | 0.33566 | 0 | -2.189
-13.5 | -0.708 | 0.30514 | 0 | -2.319
-13 | -0.681 | 0.30015 | -0.001 | -2.268
-12.5 | -0.652 | 0.28305 | -0.001 | -2.303
-12 | -0.625 | 0.28474 | -0.001 | -2.193
-11.5 | -0.597 | 0.26655 | -0.001 | -2.241
-11 | -0.57 | 0.26646 | -0.002 | -2.139
-10.5 | -0.542 | 0.23058 | -0.002 | -2.35
-10 | -0.514 | 0.23252 | -0.002 | -2.212
-9.5 | -0.487 | 0.22287 | -0.002 | -2.185
-9 | -0.46 | 0.22037 | -0.002 | -2.085
-8.5 | -0.432 | 0.15105 | -0.002 | -2.857
-8 | -0.625 | 0.08739 | -0.003 | -7.147
-7.5 | -0.649 | 0.07327 | -0.003 | -8.858
-7 | -0.635 | 0.06549 | -0.003 | -9.701
-6.5 | -0.605 | 0.05818 | -0.004 | -10.405
-6 | -0.566 | 0.05387 | -0.004 | -10.514
-5.5 | -0.521 | 0.04948 | -0.005 | -10.538
-5 | -0.472 | 0.046 | -0.005 | -10.269
-4.5 | -0.503 | 0.02351 | -0.011 | -21.402
-4 | -0.442 | 0.02248 | -0.011 | -19.647
-3.5 | -0.364 | 0.02269 | -0.011 | -16.039
-3 | -0.301 | 0.02192 | -0.012 | -13.734
-2.5 | -0.238 | 0.02116 | -0.013 | -11.228
-2 | -0.173 | 0.02059 | -0.013 | -8.396
-1.5 | -0.107 | 0.0201 | -0.014 | -5.344
-1 | -0.041 | 0.01971 | -0.014 | -2.096
-0.5 | 0.026 | 0.01947 | -0.015 | 1.313
0 | 0.092 | 0.01989 | -0.016 | 4.624
0.5 | 0.158 | 0.02015 | -0.016 | 7.85
1 | 0.223 | 0.02049 | -0.017 | 10.906
1.5 | 0.289 | 0.0209 | -0.018 | 13.82
2 | 0.354 | 0.02145 | -0.018 | 16.481
2.5 | 0.418 | 0.02202 | -0.019 | 18.97
3 | 0.481 | 0.02274 | -0.019 | 21.15
3.5 | 0.543 | 0.02357 | -0.02 | 23.053
4 | 0.605 | 0.02449 | -0.02 | 24.681
4.5 | 0.664 | 0.02561 | -0.021 | 25.935
5 | 0.742 | 0.02661 | -0.022 | 27.88
5.5 | 0.797 | 0.02803 | -0.023 | 28.43
6 | 0.719 | 0.05147 | -0.011 | 13.966
6.5 | 0.757 | 0.05644 | -0.011 | 13.418
7 | 0.788 | 0.06143 | -0.011 | 12.833
7.5 | 0.806 | 0.06904 | -0.011 | 11.681
8 | 0.801 | 0.08066 | -0.01 | 9.929
8.5 | 0.728 | 0.10395 | -0.01 | 7.004
9 | 0.532 | 0.19137 | -0.01 | 2.779
9.5 | 0.56 | 0.19828 | -0.011 | 2.822
10 | 0.587 | 0.23811 | -0.012 | 2.464
10.5 | 0.614 | 0.2359 | -0.012 | 2.601
11 | 0.641 | 0.24466 | -0.012 | 2.618
11.5 | 0.669 | 0.2603 | -0.014 | 2.568
12 | 0.695 | 0.26293 | -0.014 | 2.644
12.5 | 0.722 | 0.2865 | -0.015 | 2.52
13 | 0.749 | 0.3008 | -0.015 | 2.491
13.5 | 0.777 | 0.30654 | -0.016 | 2.535
14 | 0.804 | 0.31792 | -0.017 | 2.527
14.5 | 0.83 | 0.319 | -0.017 | 2.602
15 | 0.859 | 0.36866 | -0.018 | 2.329
15.5 | 0.885 | 0.37378 | -0.019 | 2.368
16 | 0.911 | 0.36667 | -0.019 | 2.486
16.5 | 0.938 | 0.37859 | -0.019 | 2.477
17 | 0.967 | 0.4144 | -0.021 | 2.332
17.5 | 0.993 | 0.42563 | -0.021 | 2.332
18 | 1.019 | 0.42953 | -0.021 | 2.372
18.5 | 1.045 | 0.4199 | -0.022 | 2.489
19 | 1.074 | 0.44808 | -0.023 | 2.398
19.5 | 1.1 | 0.46725 | -0.023 | 2.354
20 | 1.126 | 0.48857 | -0.023 | 2.304

## 8. Re 50k Mach 0.50 (2)
BIGFOIL.COM POLAR EXPORT
NACA63-114 a=0.6
NACA63-114 a=0.6 |  |  |  | Cl Max: | 0.9373 | at alpha= | 20 | deg
XFOIL ncrit=9 |  |  |  | L/D Max: | 20.8784 | at alpha= | 7 | deg
Re: | 50000 |  |  | Cd Min: | 0.28605 | at alpha= | 20 | deg
Mach: | 0.5 |  |  | Cl=0 at alpha= | 0.18002 | deg
|  |  |  | @ Cl=0.1, Cd= | 0.041926
|  |  |  | @ Cl=0.4, Cd= | 0.053804
|  |  |  | @ Cl=0.6, Cd= | 0.052265
alpha (deg) | Cl | Cd | Cm | Cl/Cd
-20 | -0.833 | 0.27519 | 0.0776 | -3.027
-19.5 | -0.816 | 0.27128 | 0.071 | -3.008
-19 | -0.7882 | 0.25944 | 0.0671 | -3.0381
-18.5 | -0.7682 | 0.2534 | 0.0613 | -3.0316
-18 | -0.7435 | 0.24369 | 0.0568 | -3.051
-17.5 | -0.7268 | 0.239 | 0.0511 | -3.041
-17 | -0.6959 | 0.22733 | 0.0478 | -3.0612
-16.5 | -0.6823 | 0.2223 | 0.0418 | -3.0693
-16 | -0.6547 | 0.21287 | 0.0382 | -3.0756
-15.5 | -0.6289 | 0.20378 | 0.0344 | -3.0862
-15 | -0.609 | 0.19635 | 0.0302 | -3.1016
-14.5 | -0.597 | 0.19093 | 0.0254 | -3.1268
-14 | -0.5758 | 0.18333 | 0.0218 | -3.1408
-13.5 | -0.5526 | 0.17493 | 0.0186 | -3.159
-13 | -0.5306 | 0.16682 | 0.0154 | -3.1807
-12.5 | -0.5038 | 0.15761 | 0.0124 | -3.1965
-12 | -0.4848 | 0.14982 | 0.0093 | -3.2359
-11.5 | -0.4695 | 0.14237 | 0.0061 | -3.2977
-11 | -0.4542 | 0.13415 | 0.0025 | -3.3858
-10.5 | -0.4852 | 0.11692 | -0.0141 | -4.1498
-10 | -0.4944 | 0.1054 | -0.0216 | -4.6907
-9.5 | -0.4971 | 0.09484 | -0.0274 | -5.2415
-9 | -0.5116 | 0.08292 | -0.0348 | -6.1698
-8.5 | -0.5449 | 0.06962 | -0.044 | -7.8268
-8 | -0.5957 | 0.05813 | -0.051 | -10.2477
-7.5 | -0.6428 | 0.05124 | -0.0497 | -12.5449
-7 | -0.6901 | 0.04742 | -0.0411 | -14.5529
-6.5 | -0.7261 | 0.04377 | -0.0319 | -16.589
-6 | -0.732 | 0.03986 | -0.0246 | -18.3643
-5.5 | -0.719 | 0.03605 | -0.0184 | -19.9445
-5 | -0.6979 | 0.03267 | -0.0123 | -21.3621
-4.5 | -0.6874 | 0.02946 | -0.0048 | -23.3333
-4 | -0.6755 | 0.03104 | 0.0104 | -21.7622
-3.5 | -0.6379 | 0.0368 | 0.0284 | -17.3342
-3 | -0.5829 | 0.04033 | 0.0403 | -14.4533
-2.5 | -0.4916 | 0.04164 | 0.0396 | -11.806
-2 | -0.3985 | 0.04141 | 0.0326 | -9.6233
-1.5 | -0.289 | 0.04126 | 0.0215 | -7.0044
-1 | -0.2133 | 0.04091 | 0.0151 | -5.2139
-0.5 | -0.1127 | 0.04093 | 0.004 | -2.7535
0 | -0.0355 | 0.0411 | -0.0034 | -0.86375
0.5 | 0.0631 | 0.04162 | -0.0149 | 1.5161
1 | 0.1669 | 0.04248 | -0.0276 | 3.9289
1.5 | 0.2628 | 0.04354 | -0.0395 | 6.0358
2 | 0.2699 | 0.04452 | -0.0356 | 6.0624
2.5 | 0.271 | 0.04546 | -0.0304 | 5.9613
3 | 0.2801 | 0.04647 | -0.026 | 6.0275
3.5 | 0.2583 | 0.04705 | -0.0171 | 5.4899
4 | 0.2671 | 0.04829 | -0.0124 | 5.5312
4.5 | 0.3088 | 0.05051 | -0.0122 | 6.1136
5 | 0.3726 | 0.05295 | -0.0133 | 7.0368
5.5 | 0.4361 | 0.05493 | -0.0131 | 7.9392
6 | 0.4829 | 0.05663 | -0.0106 | 8.5273
6.5 | 0.5751 | 0.05472 | -0.0056 | 10.5099
7 | 0.7606 | 0.03643 | 0.0171 | 20.8784
7.5 | 0.786 | 0.04063 | 0.0224 | 19.3453
8 | 0.8045 | 0.04667 | 0.0251 | 17.2381
8.5 | 0.8004 | 0.05422 | 0.0259 | 14.7621
9 | 0.7576 | 0.06498 | 0.0224 | 11.659
9.5 | 0.7052 | 0.07934 | 0.0141 | 8.8883
10 | 0.6647 | 0.09512 | 0.0042 | 6.988
10.5 | 0.6475 | 0.10844 | -0.0032 | 5.971
11 | 0.6385 | 0.12085 | -0.01 | 5.2834
11.5 | 0.6377 | 0.13219 | -0.016 | 4.8241
12 | 0.646 | 0.14307 | -0.0212 | 4.5153
12.5 | 0.623 | 0.16192 | -0.0375 | 3.8476
13 | 0.634 | 0.16967 | -0.0417 | 3.7367
13.5 | 0.656 | 0.1785 | -0.0451 | 3.6751
14 | 0.6915 | 0.19021 | -0.0477 | 3.6355
14.5 | 0.7013 | 0.19571 | -0.052 | 3.5834
15 | 0.7188 | 0.20302 | -0.0561 | 3.5405
15.5 | 0.7357 | 0.21044 | -0.0607 | 3.496
16 | 0.7615 | 0.21999 | -0.0644 | 3.4615
16.5 | 0.7913 | 0.23095 | -0.0676 | 3.4263
17 | 0.8057 | 0.23602 | -0.0728 | 3.4137
17.5 | 0.8236 | 0.24329 | -0.0783 | 3.3853
18 | 0.8572 | 0.25674 | -0.0811 | 3.3388
18.5 | 0.8697 | 0.26002 | -0.0874 | 3.3447
19 | 0.8926 | 0.26916 | -0.0924 | 3.3162
19.5 | 0.9152 | 0.27713 | -0.0973 | 3.3024
20 | 0.9373 | 0.28605 | -0.1027 | 3.2767

## 9. Re 100k Mach 0.00 (1)
BIGFOIL.COM POLAR EXPORT
NACA63-114 a=0.6
NACA63-114 a=0.6 |  |  |  | Cl Max: | 1.013 | at alpha= | 13 | deg
JavaFoil+Calcfoil stall+Eppler ext transition |  |  |  | L/D Max: | 40.987 | at alpha= | 5 | deg
Re: | 100000 |  |  | Cd Min: | 0.01293 | at alpha= | -1 | deg
Mach: | 0 |  |  | Cl=0 at alpha= | -0.69167 | deg
|  |  |  | @ Cl=0.1, Cd= | 0.013023
|  |  |  | @ Cl=0.4, Cd= | 0.014015
|  |  |  | @ Cl=0.6, Cd= | 0.015441
alpha (deg) | Cl | Cd | Cm | Cl/Cd
-19 | -0.805 | 0.25264 | 0.002 | -3.185
-18.5 | -0.825 | 0.22854 | 0.001 | -3.612
-18 | -0.845 | 0.21251 | 0.001 | -3.977
-17.5 | -0.864 | 0.20614 | 0.001 | -4.19
-17 | -0.88 | 0.19284 | 0.001 | -4.566
-16.5 | -0.896 | 0.1755 | 0.001 | -5.103
-16 | -0.909 | 0.17072 | 0.001 | -5.322
-15.5 | -0.919 | 0.16075 | 0 | -5.716
-15 | -0.927 | 0.14591 | 0 | -6.351
-14.5 | -0.931 | 0.13725 | 0 | -6.786
-14 | -0.933 | 0.12978 | 0 | -7.189
-13.5 | -0.929 | 0.12379 | 0 | -7.502
-13 | -0.92 | 0.11035 | 0 | -8.338
-12.5 | -0.908 | 0.10483 | -0.001 | -8.663
-12 | -0.894 | 0.09866 | -0.001 | -9.057
-11.5 | -0.876 | 0.09048 | -0.001 | -9.677
-11 | -0.855 | 0.08488 | -0.001 | -10.067
-10.5 | -0.83 | 0.07934 | -0.002 | -10.468
-10 | -0.804 | 0.07417 | -0.002 | -10.834
-9.5 | -0.774 | 0.06989 | -0.002 | -11.069
-9 | -0.742 | 0.06461 | -0.002 | -11.477
-8.5 | -0.707 | 0.06084 | -0.002 | -11.619
-8 | -0.67 | 0.05727 | -0.003 | -11.698
-7.5 | -0.632 | 0.0533 | -0.003 | -11.848
-7 | -0.591 | 0.05009 | -0.003 | -11.801
-6.5 | -0.549 | 0.04696 | -0.004 | -11.692
-6 | -0.614 | 0.01853 | -0.008 | -33.106
-5.5 | -0.562 | 0.01779 | -0.009 | -31.573
-5 | -0.508 | 0.01719 | -0.009 | -29.532
-4.5 | -0.453 | 0.01627 | -0.01 | -27.86
-4 | -0.391 | 0.01405 | -0.01 | -27.838
-3.5 | -0.335 | 0.0137 | -0.011 | -24.425
-3 | -0.278 | 0.01337 | -0.012 | -20.811
-2.5 | -0.218 | 0.01317 | -0.012 | -16.574
-2 | -0.158 | 0.01307 | -0.013 | -12.092
-1.5 | -0.098 | 0.01298 | -0.013 | -7.533
-1 | -0.037 | 0.01293 | -0.014 | -2.892
-0.5 | 0.023 | 0.01297 | -0.014 | 1.777
0 | 0.084 | 0.01298 | -0.015 | 6.439
0.5 | 0.144 | 0.01314 | -0.015 | 10.962
1 | 0.202 | 0.01322 | -0.016 | 15.294
1.5 | 0.261 | 0.01339 | -0.016 | 19.478
2 | 0.319 | 0.01362 | -0.017 | 23.437
2.5 | 0.377 | 0.01389 | -0.017 | 27.152
3 | 0.434 | 0.0142 | -0.018 | 30.577
3.5 | 0.491 | 0.01455 | -0.018 | 33.714
4 | 0.547 | 0.01496 | -0.019 | 36.543
4.5 | 0.601 | 0.01545 | -0.019 | 38.914
5 | 0.656 | 0.016 | -0.02 | 40.987
5.5 | 0.716 | 0.01929 | -0.02 | 37.103
6 | 0.767 | 0.02017 | -0.021 | 38.026
6.5 | 0.817 | 0.02108 | -0.021 | 38.735
7 | 0.864 | 0.02208 | -0.022 | 39.14
7.5 | 0.765 | 0.05177 | -0.012 | 14.768
8 | 0.801 | 0.05582 | -0.011 | 14.346
8.5 | 0.836 | 0.05962 | -0.01 | 14.025
9 | 0.871 | 0.0637 | -0.011 | 13.669
9.5 | 0.902 | 0.06812 | -0.011 | 13.244
10 | 0.929 | 0.07312 | -0.011 | 12.704
10.5 | 0.952 | 0.07821 | -0.011 | 12.174
11 | 0.972 | 0.08287 | -0.011 | 11.729
11.5 | 0.988 | 0.0909 | -0.01 | 10.865
12 | 1 | 0.09654 | -0.011 | 10.357
12.5 | 1.008 | 0.10278 | -0.011 | 9.809
13 | 1.013 | 0.10947 | -0.011 | 9.25
13.5 | 1.013 | 0.1188 | -0.011 | 8.531
14 | 1.011 | 0.12554 | -0.011 | 8.051
14.5 | 1.005 | 0.13427 | -0.011 | 7.482
15 | 0.995 | 0.14695 | -0.011 | 6.773
15.5 | 0.983 | 0.15988 | -0.011 | 6.15
16 | 0.969 | 0.16598 | -0.011 | 5.835
16.5 | 0.952 | 0.17327 | -0.011 | 5.492
17 | 0.933 | 0.18647 | -0.012 | 5.002
17.5 | 0.912 | 0.20094 | -0.011 | 4.539
18 | 0.89 | 0.21294 | -0.012 | 4.181

## 10. Re 100k Mach 0.00 (2)
BIGFOIL.COM POLAR EXPORT
NACA63-114 a=0.6
NACA63-114 a=0.6 |  |  |  | Cl Max: | 1.0673 | at alpha= | 11 | deg
XFOIL ncrit=9 |  |  |  | L/D Max: | 45.6686 | at alpha= | 6.5 | deg
Re: | 100000 |  |  | Cd Min: | 0.19011 | at alpha= | 16 | deg
Mach: | 0 |  |  | Cl=0 at alpha= | -0.52909 | deg
|  |  |  | @ Cl=0.1, Cd= | 0.023068
|  |  |  | @ Cl=0.4, Cd= | 0.02392
|  |  |  | @ Cl=0.6, Cd= | 0.022775
alpha (deg) | Cl | Cd | Cm | Cl/Cd
-15 | -0.6113 | 0.17327 | 0.0207 | -3.528
-14.5 | -0.6021 | 0.16522 | 0.0168 | -3.6442
-14 | -0.5979 | 0.15884 | 0.0123 | -3.7642
-13.5 | -0.581 | 0.15014 | 0.01 | -3.8697
-13 | -0.61 | 0.14283 | 0.0008 | -4.2708
-12.5 | -0.5628 | 0.13453 | 0.0037 | -4.1835
-12 | -0.5745 | 0.12556 | -0.002 | -4.5755
-11.5 | -0.5983 | 0.11666 | -0.009 | -5.1286
-11 | -0.7813 | 0.06742 | -0.0407 | -11.5885
-10.5 | -0.8284 | 0.05857 | -0.0394 | -14.1438
-10 | -0.8709 | 0.05033 | -0.0345 | -17.3038
-9.5 | -0.8516 | 0.04307 | -0.033 | -19.7725
-9 | -0.819 | 0.038 | -0.0317 | -21.5526
-8.5 | -0.7876 | 0.03368 | -0.0292 | -23.3848
-8 | -0.7712 | 0.03116 | -0.0236 | -24.7497
-7.5 | -0.7503 | 0.02832 | -0.0188 | -26.4936
-7 | -0.7275 | 0.0264 | -0.0143 | -27.5568
-6.5 | -0.7034 | 0.02442 | -0.0102 | -28.8043
-6 | -0.6356 | 0.02182 | -0.0142 | -29.1292
-5.5 | -0.5896 | 0.01763 | -0.0163 | -33.443
-5 | -0.5222 | 0.01857 | -0.0179 | -28.1206
-4.5 | -0.4517 | 0.01995 | -0.0191 | -22.6416
-4 | -0.376 | 0.02129 | -0.0204 | -17.6609
-3.5 | -0.306 | 0.02226 | -0.021 | -13.7466
-3 | -0.248 | 0.02247 | -0.021 | -11.0369
-2.5 | -0.1926 | 0.02263 | -0.0204 | -8.5108
-2 | -0.1405 | 0.02271 | -0.0193 | -6.1867
-1.5 | -0.0913 | 0.02273 | -0.0181 | -4.0167
-1 | -0.0437 | 0.02275 | -0.0167 | -1.9209
-0.5 | 0.0027 | 0.02281 | -0.0151 | 0.11837
0 | 0.0481 | 0.0229 | -0.0135 | 2.1004
0.5 | 0.0919 | 0.02303 | -0.0118 | 3.9904
1 | 0.1383 | 0.02325 | -0.0103 | 5.9484
1.5 | 0.189 | 0.02351 | -0.0096 | 8.0391
2 | 0.2429 | 0.02376 | -0.0096 | 10.2231
2.5 | 0.3152 | 0.02393 | -0.0127 | 13.1718
3 | 0.4024 | 0.02392 | -0.0185 | 16.8227
4 | 0.5873 | 0.02303 | -0.0317 | 25.5015
4.5 | 0.6813 | 0.02114 | -0.0368 | 32.228
5 | 0.715 | 0.02002 | -0.032 | 35.7143
5.5 | 0.743 | 0.01886 | -0.0261 | 39.3955
6 | 0.7674 | 0.01805 | -0.0199 | 42.5152
6.5 | 0.7992 | 0.0175 | -0.0148 | 45.6686
7 | 0.8228 | 0.01805 | -0.0092 | 45.5845
7.5 | 0.814 | 0.02245 | -0.0019 | 36.2584
8 | 0.8335 | 0.02557 | 0.0023 | 32.5968
8.5 | 0.8734 | 0.02835 | 0.0042 | 30.8078
9 | 0.9266 | 0.03164 | 0.0045 | 29.2857
9.5 | 0.9791 | 0.03567 | 0.0046 | 27.4488
10 | 1.0237 | 0.04001 | 0.0056 | 25.5861
10.5 | 1.0571 | 0.04592 | 0.0067 | 23.0205
11 | 1.0673 | 0.05198 | 0.0102 | 20.5329
11.5 | 1.06 | 0.05883 | 0.0141 | 18.018
12 | 1.0323 | 0.06567 | 0.0182 | 15.7195
12.5 | 0.9992 | 0.074 | 0.0192 | 13.5027
13 | 0.968 | 0.08411 | 0.0177 | 11.5087
13.5 | 0.7099 | 0.14919 | -0.0252 | 4.7584
14 | 0.6903 | 0.15918 | -0.0329 | 4.3366
14.5 | 0.7421 | 0.16772 | -0.0293 | 4.4246
15 | 0.7102 | 0.17502 | -0.0398 | 4.0578
15.5 | 0.7205 | 0.18319 | -0.0436 | 3.9331
16 | 0.7365 | 0.19011 | -0.0467 | 3.8741

## 11. Re 100k Mach 0.10 (1)
BIGFOIL.COM POLAR EXPORT
NACA63-114 a=0.6
NACA63-114 a=0.6 |  |  |  | Cl Max: | 1.003 | at alpha= | 13 | deg
JavaFoil+Calcfoil stall+Eppler ext transition |  |  |  | L/D Max: | 40.91 | at alpha= | 5 | deg
Re: | 100000 |  |  | Cd Min: | 0.01297 | at alpha= | -0.5 | deg
Mach: | 0.1 |  |  | Cl=0 at alpha= | -0.68853 | deg
|  |  |  | @ Cl=0.1, Cd= | 0.013079
|  |  |  | @ Cl=0.4, Cd= | 0.014054
|  |  |  | @ Cl=0.6, Cd= | 0.015522
alpha (deg) | Cl | Cd | Cm | Cl/Cd
-19 | -0.755 | 0.25721 | 0.002 | -2.936
-18.5 | -0.779 | 0.23987 | 0.001 | -3.25
-18 | -0.803 | 0.22298 | 0.001 | -3.601
-17.5 | -0.825 | 0.20912 | 0.001 | -3.945
-17 | -0.846 | 0.20174 | 0.001 | -4.192
-16.5 | -0.865 | 0.18398 | 0.001 | -4.699
-16 | -0.881 | 0.17653 | 0.001 | -4.992
-15.5 | -0.895 | 0.16152 | 0 | -5.543
-15 | -0.906 | 0.1501 | 0 | -6.039
-14.5 | -0.915 | 0.14127 | 0 | -6.475
-14 | -0.919 | 0.13307 | 0 | -6.908
-13.5 | -0.917 | 0.12096 | 0 | -7.585
-13 | -0.911 | 0.11424 | 0 | -7.974
-12.5 | -0.901 | 0.10848 | -0.001 | -8.31
-12 | -0.889 | 0.09913 | -0.001 | -8.965
-11.5 | -0.872 | 0.09283 | -0.001 | -9.397
-11 | -0.853 | 0.08684 | -0.001 | -9.819
-10.5 | -0.83 | 0.081 | -0.002 | -10.244
-10 | -0.804 | 0.07548 | -0.002 | -10.647
-9.5 | -0.775 | 0.06999 | -0.002 | -11.069
-9 | -0.743 | 0.06559 | -0.002 | -11.328
-8.5 | -0.709 | 0.06079 | -0.002 | -11.657
-8 | -0.672 | 0.05723 | -0.003 | -11.742
-7.5 | -0.634 | 0.05347 | -0.003 | -11.852
-7 | -0.593 | 0.05028 | -0.003 | -11.798
-6.5 | -0.551 | 0.04708 | -0.004 | -11.71
-6 | -0.616 | 0.01864 | -0.008 | -33.04
-5.5 | -0.564 | 0.01789 | -0.009 | -31.517
-5 | -0.51 | 0.01728 | -0.009 | -29.49
-4.5 | -0.455 | 0.0159 | -0.01 | -28.591
-4 | -0.393 | 0.0141 | -0.01 | -27.832
-3.5 | -0.336 | 0.01375 | -0.011 | -24.425
-3 | -0.28 | 0.01347 | -0.012 | -20.758
-2.5 | -0.219 | 0.01318 | -0.012 | -16.638
-2 | -0.159 | 0.01309 | -0.013 | -12.14
-1.5 | -0.098 | 0.01299 | -0.013 | -7.564
-1 | -0.038 | 0.01299 | -0.014 | -2.892
-0.5 | 0.023 | 0.01297 | -0.014 | 1.785
0 | 0.084 | 0.01305 | -0.015 | 6.435
0.5 | 0.145 | 0.01316 | -0.015 | 11.006
1 | 0.203 | 0.01325 | -0.016 | 15.326
1.5 | 0.262 | 0.01343 | -0.016 | 19.508
2 | 0.32 | 0.01366 | -0.017 | 23.47
2.5 | 0.379 | 0.01394 | -0.017 | 27.15
3 | 0.436 | 0.01425 | -0.018 | 30.593
3.5 | 0.493 | 0.01461 | -0.018 | 33.717
4 | 0.549 | 0.01503 | -0.019 | 36.518
4.5 | 0.604 | 0.01556 | -0.019 | 38.795
5 | 0.658 | 0.01609 | -0.02 | 40.91
5.5 | 0.719 | 0.01941 | -0.02 | 37.024
6 | 0.77 | 0.0203 | -0.021 | 37.93
6.5 | 0.82 | 0.02123 | -0.021 | 38.603
7 | 0.867 | 0.02228 | -0.022 | 38.914
7.5 | 0.766 | 0.05238 | -0.011 | 14.62
8 | 0.803 | 0.05596 | -0.011 | 14.355
8.5 | 0.839 | 0.05996 | -0.011 | 13.996
9 | 0.873 | 0.06375 | -0.011 | 13.686
9.5 | 0.904 | 0.06912 | -0.011 | 13.075
10 | 0.93 | 0.07442 | -0.011 | 12.492
10.5 | 0.952 | 0.07978 | -0.011 | 11.929
11 | 0.97 | 0.08493 | -0.011 | 11.424
11.5 | 0.984 | 0.09098 | -0.011 | 10.82
12 | 0.994 | 0.09749 | -0.011 | 10.201
12.5 | 1 | 0.10325 | -0.011 | 9.69
13 | 1.003 | 0.11387 | -0.011 | 8.804
13.5 | 1.001 | 0.11899 | -0.011 | 8.409
14 | 0.995 | 0.12921 | -0.011 | 7.698
14.5 | 0.985 | 0.14072 | -0.011 | 7.001
15 | 0.972 | 0.14886 | -0.011 | 6.532
15.5 | 0.957 | 0.15745 | -0.011 | 6.076
16 | 0.938 | 0.17123 | -0.011 | 5.479
16.5 | 0.917 | 0.17988 | -0.011 | 5.1
17 | 0.895 | 0.19363 | -0.012 | 4.62
17.5 | 0.87 | 0.20953 | -0.011 | 4.153
18 | 0.844 | 0.21638 | -0.011 | 3.902

## 12. Re 100k Mach 0.10 (2)
BIGFOIL.COM POLAR EXPORT
NACA63-114 a=0.6
NACA63-114 a=0.6 |  |  |  | Cl Max: | 1.0606 | at alpha= | 11 | deg
XFOIL ncrit=9 |  |  |  | L/D Max: | 45.7991 | at alpha= | 6.5 | deg
Re: | 100000 |  |  | Cd Min: | 0.19088 | at alpha= | 16 | deg
Mach: | 0.1 |  |  | Cl=0 at alpha= | -0.54068 | deg
|  |  |  | @ Cl=0.1, Cd= | 0.023156
|  |  |  | @ Cl=0.4, Cd= | 0.024177
|  |  |  | @ Cl=0.6, Cd= | 0.022885
alpha (deg) | Cl | Cd | Cm | Cl/Cd
-15 | -0.6132 | 0.17406 | 0.0207 | -3.5229
-14.5 | -0.5999 | 0.16586 | 0.0173 | -3.6169
-14 | -0.6012 | 0.15967 | 0.0119 | -3.7653
-13.5 | -0.5787 | 0.15081 | 0.0104 | -3.8373
-13 | -0.611 | 0.14364 | 0.0006 | -4.2537
-12.5 | -0.5603 | 0.13525 | 0.004 | -4.1427
-12 | -0.5692 | 0.12645 | -0.0014 | -4.5014
-11.5 | -0.7275 | 0.08016 | -0.0358 | -9.0756
-11 | -0.7629 | 0.06864 | -0.0406 | -11.1145
-10.5 | -0.8157 | 0.05938 | -0.0407 | -13.7369
-10 | -0.8663 | 0.05105 | -0.0358 | -16.9696
-9.5 | -0.8495 | 0.04398 | -0.0341 | -19.3156
-9 | -0.8188 | 0.0388 | -0.0327 | -21.1031
-8.5 | -0.7894 | 0.03431 | -0.0301 | -23.0079
-8 | -0.7742 | 0.03164 | -0.0244 | -24.469
-7.5 | -0.7552 | 0.02882 | -0.0192 | -26.204
-7 | -0.7318 | 0.02674 | -0.0148 | -27.3672
-6.5 | -0.7073 | 0.02475 | -0.0106 | -28.5778
-6 | -0.6358 | 0.02206 | -0.0152 | -28.8214
-5.5 | -0.5911 | 0.01772 | -0.0171 | -33.3578
-5 | -0.5244 | 0.01856 | -0.0185 | -28.2543
-4.5 | -0.4527 | 0.02006 | -0.0195 | -22.5673
-4 | -0.38 | 0.02132 | -0.0205 | -17.8236
-3.5 | -0.3124 | 0.0223 | -0.0206 | -14.009
-3 | -0.2505 | 0.02272 | -0.0206 | -11.0255
-2.5 | -0.1972 | 0.02273 | -0.0201 | -8.6758
-2 | -0.1435 | 0.02282 | -0.0192 | -6.2883
-1.5 | -0.0914 | 0.02283 | -0.0182 | -4.0035
-1 | -0.0429 | 0.02284 | -0.0169 | -1.8783
-0.5 | 0.0038 | 0.02289 | -0.0153 | 0.16601
0 | 0.0495 | 0.02299 | -0.0137 | 2.1531
0.5 | 0.0942 | 0.02313 | -0.012 | 4.0726
1 | 0.1386 | 0.02333 | -0.0103 | 5.9408
1.5 | 0.1891 | 0.02361 | -0.0094 | 8.0093
2 | 0.2443 | 0.02389 | -0.0097 | 10.226
2.5 | 0.3118 | 0.02412 | -0.0121 | 12.927
3 | 0.3987 | 0.02418 | -0.0178 | 16.4888
3.5 | 0.4939 | 0.02394 | -0.025 | 20.6307
4 | 0.5878 | 0.02312 | -0.0311 | 25.4239
4.5 | 0.6817 | 0.02131 | -0.0362 | 31.9897
5 | 0.7182 | 0.02016 | -0.0319 | 35.625
5.5 | 0.7443 | 0.01907 | -0.0257 | 39.0299
6 | 0.7732 | 0.01795 | -0.0196 | 43.0752
6.5 | 0.8024 | 0.01752 | -0.0142 | 45.7991
7 | 0.82 | 0.0185 | -0.0079 | 44.3243
7.5 | 0.8124 | 0.02288 | -0.0008 | 35.507
8 | 0.8342 | 0.0259 | 0.0032 | 32.2085
8.5 | 0.8758 | 0.02876 | 0.0049 | 30.452
9 | 0.9303 | 0.03214 | 0.0052 | 28.9452
9.5 | 0.9821 | 0.03635 | 0.0054 | 27.0179
10 | 1.0248 | 0.04083 | 0.0066 | 25.0992
10.5 | 1.0547 | 0.04692 | 0.0081 | 22.4787
11 | 1.0606 | 0.0531 | 0.0117 | 19.9736
11.5 | 1.0481 | 0.05988 | 0.0159 | 17.5033
12 | 1.0193 | 0.06707 | 0.0192 | 15.1976
12.5 | 0.9875 | 0.0759 | 0.0195 | 13.0105
13 | 0.7185 | 0.12996 | -0.0164 | 5.5286
13.5 | 0.7082 | 0.15011 | -0.0257 | 4.7179
14 | 0.6893 | 0.15996 | -0.0333 | 4.3092
14.5 | 0.7426 | 0.16869 | -0.0296 | 4.4022
15 | 0.7092 | 0.17581 | -0.0404 | 4.0339
15.5 | 0.7223 | 0.18401 | -0.0438 | 3.9253
16 | 0.736 | 0.19088 | -0.0474 | 3.8558

## 13. Re 100k Mach 0.25 (1)
BIGFOIL.COM POLAR EXPORT
NACA63-114 a=0.6
NACA63-114 a=0.6 |  |  |  | Cl Max: | 0.95 | at alpha= | 11.5 | deg
JavaFoil+Calcfoil stall+Eppler ext transition |  |  |  | L/D Max: | 40.516 | at alpha= | 5 | deg
Re: | 100000 |  |  | Cd Min: | 0.01315 | at alpha= | -1 | deg
Mach: | 0.25 |  |  | Cl=0 at alpha= | -0.69048 | deg
|  |  |  | @ Cl=0.1, Cd= | 0.013277
|  |  |  | @ Cl=0.4, Cd= | 0.014285
|  |  |  | @ Cl=0.6, Cd= | 0.015827
alpha (deg) | Cl | Cd | Cm | Cl/Cd
-17 | -0.528 | 0.29492 | 0.001 | -1.789
-16.5 | -0.584 | 0.25322 | 0.001 | -2.307
-16 | -0.637 | 0.22792 | 0.001 | -2.793
-15.5 | -0.685 | 0.20893 | 0 | -3.277
-15 | -0.728 | 0.18908 | 0 | -3.85
-14.5 | -0.766 | 0.16575 | 0 | -4.619
-14 | -0.798 | 0.15631 | 0 | -5.103
-13.5 | -0.818 | 0.13972 | 0 | -5.858
-13 | -0.832 | 0.13081 | 0 | -6.362
-12.5 | -0.84 | 0.1177 | -0.001 | -7.139
-12 | -0.842 | 0.10854 | -0.001 | -7.762
-11.5 | -0.84 | 0.10044 | -0.001 | -8.359
-11 | -0.831 | 0.09196 | -0.001 | -9.036
-10.5 | -0.817 | 0.08582 | -0.002 | -9.523
-10 | -0.799 | 0.07964 | -0.002 | -10.028
-9.5 | -0.775 | 0.07246 | -0.002 | -10.7
-9 | -0.748 | 0.06759 | -0.002 | -11.064
-8.5 | -0.717 | 0.06333 | -0.003 | -11.32
-8 | -0.682 | 0.0585 | -0.003 | -11.666
-7.5 | -0.645 | 0.05447 | -0.003 | -11.842
-7 | -0.606 | 0.05118 | -0.003 | -11.831
-6.5 | -0.564 | 0.04782 | -0.004 | -11.793
-6 | -0.628 | 0.01926 | -0.008 | -32.605
-5.5 | -0.575 | 0.01847 | -0.009 | -31.164
-5 | -0.52 | 0.01777 | -0.01 | -29.282
-4.5 | -0.464 | 0.0171 | -0.01 | -27.141
-4 | -0.401 | 0.01444 | -0.011 | -27.777
-3.5 | -0.343 | 0.01408 | -0.011 | -24.364
-3 | -0.284 | 0.01376 | -0.012 | -20.653
-2.5 | -0.225 | 0.01348 | -0.013 | -16.72
-2 | -0.163 | 0.01334 | -0.013 | -12.235
-1.5 | -0.101 | 0.01317 | -0.014 | -7.668
-1 | -0.039 | 0.01315 | -0.014 | -2.937
-0.5 | 0.024 | 0.0132 | -0.015 | 1.803
0 | 0.086 | 0.01324 | -0.015 | 6.52
0.5 | 0.147 | 0.0134 | -0.016 | 10.978
1 | 0.208 | 0.01348 | -0.016 | 15.407
1.5 | 0.268 | 0.01368 | -0.017 | 19.597
2 | 0.328 | 0.01394 | -0.017 | 23.529
2.5 | 0.388 | 0.01421 | -0.018 | 27.27
3 | 0.446 | 0.01457 | -0.018 | 30.635
3.5 | 0.504 | 0.01498 | -0.019 | 33.683
4 | 0.562 | 0.01544 | -0.019 | 36.38
4.5 | 0.618 | 0.01601 | -0.02 | 38.611
5 | 0.674 | 0.01662 | -0.02 | 40.516
5.5 | 0.735 | 0.02007 | -0.021 | 36.623
6 | 0.787 | 0.02108 | -0.021 | 37.319
6.5 | 0.836 | 0.02215 | -0.022 | 37.761
7 | 0.883 | 0.02323 | -0.022 | 38.021
7.5 | 0.78 | 0.05332 | -0.011 | 14.636
8 | 0.817 | 0.05729 | -0.011 | 14.26
8.5 | 0.851 | 0.06187 | -0.011 | 13.75
9 | 0.881 | 0.06627 | -0.011 | 13.3
9.5 | 0.908 | 0.07136 | -0.011 | 12.728
10 | 0.928 | 0.07751 | -0.011 | 11.971
10.5 | 0.941 | 0.08341 | -0.01 | 11.288
11 | 0.949 | 0.08932 | -0.011 | 10.629
11.5 | 0.95 | 0.09821 | -0.01 | 9.677
12 | 0.945 | 0.10726 | -0.01 | 8.809
12.5 | 0.932 | 0.11493 | -0.01 | 8.113
13 | 0.913 | 0.12331 | -0.011 | 7.405
13.5 | 0.887 | 0.13591 | -0.011 | 6.525
14 | 0.854 | 0.14715 | -0.011 | 5.804
14.5 | 0.815 | 0.16073 | -0.011 | 5.071
15 | 0.77 | 0.18363 | -0.011 | 4.195
15.5 | 0.72 | 0.20245 | -0.011 | 3.559
16 | 0.666 | 0.23274 | -0.011 | 2.86
16.5 | 0.607 | 0.2525 | -0.01 | 2.404

## 14. Re 100k Mach 0.25 (2)
BIGFOIL.COM POLAR EXPORT
NACA63-114 a=0.6
NACA63-114 a=0.6 |  |  |  | Cl Max: | 1.0313 | at alpha= | 10.5 | deg
XFOIL ncrit=9 |  |  |  | L/D Max: | 45.2087 | at alpha= | 6.5 | deg
Re: | 100000 |  |  | Cd Min: | 0.1892 | at alpha= | 15.5 | deg
Mach: | 0.25 |  |  | Cl=0 at alpha= | -0.42558 | deg
|  |  |  | @ Cl=0.1, Cd= | 0.02397
|  |  |  | @ Cl=0.4, Cd= | 0.024725
|  |  |  | @ Cl=0.6, Cd= | 0.023896
alpha (deg) | Cl | Cd | Cm | Cl/Cd
-14.5 | -0.5932 | 0.16922 | 0.0193 | -3.5055
-14 | -0.615 | 0.16431 | 0.0103 | -3.7429
-13.5 | -0.5693 | 0.15412 | 0.012 | -3.6939
-13 | -0.598 | 0.14712 | 0.0026 | -4.0647
-12.5 | -0.5496 | 0.1388 | 0.0051 | -3.9597
-12 | -0.5476 | 0.13057 | 0.001 | -4.1939
-11.5 | -0.6676 | 0.08994 | -0.0307 | -7.4227
-11 | -0.6808 | 0.07813 | -0.0358 | -8.7137
-10.5 | -0.7335 | 0.06536 | -0.0432 | -11.2225
-10 | -0.7835 | 0.0564 | -0.0443 | -13.8918
-9.5 | -0.8076 | 0.04959 | -0.0415 | -16.2855
-9 | -0.8062 | 0.04324 | -0.0388 | -18.6448
-8.5 | -0.7906 | 0.0378 | -0.0356 | -20.9153
-8 | -0.7848 | 0.03448 | -0.029 | -22.761
-7.5 | -0.7809 | 0.03223 | -0.0215 | -24.229
-7 | -0.7555 | 0.02891 | -0.0173 | -26.1328
-6.5 | -0.7118 | 0.02631 | -0.0159 | -27.0544
-6 | -0.6334 | 0.02349 | -0.0208 | -26.9647
-5.5 | -0.5829 | 0.01967 | -0.0227 | -29.634
-5 | -0.5292 | 0.01877 | -0.0227 | -28.1939
-4.5 | -0.455 | 0.02036 | -0.0234 | -22.3477
-4 | -0.3842 | 0.02181 | -0.023 | -17.6158
-3.5 | -0.3182 | 0.02289 | -0.0221 | -13.9013
-3 | -0.2595 | 0.02328 | -0.0213 | -11.1469
-2.5 | -0.2026 | 0.02352 | -0.0204 | -8.6139
-2 | -0.1502 | 0.02359 | -0.0192 | -6.3671
-1.5 | -0.1008 | 0.02357 | -0.0178 | -4.2766
-1 | -0.0532 | 0.02356 | -0.0164 | -2.2581
-0.5 | -0.0071 | 0.02359 | -0.0149 | -0.30097
0 | 0.0406 | 0.02373 | -0.0132 | 1.7109
0.5 | 0.0884 | 0.02392 | -0.0115 | 3.6957
1 | 0.1373 | 0.02413 | -0.01 | 5.69
1.5 | 0.1897 | 0.02423 | -0.0089 | 7.8291
2 | 0.2477 | 0.02432 | -0.0088 | 10.185
2.5 | 0.314 | 0.02463 | -0.0107 | 12.7487
3 | 0.3906 | 0.02475 | -0.0142 | 15.7818
3.5 | 0.4863 | 0.0245 | -0.0207 | 19.849
4 | 0.5834 | 0.02425 | -0.0281 | 24.0577
4.5 | 0.6836 | 0.02211 | -0.0328 | 30.9181
5 | 0.7387 | 0.02053 | -0.0309 | 35.9815
5.5 | 0.7688 | 0.01894 | -0.0241 | 40.5913
6 | 0.7909 | 0.01814 | -0.017 | 43.5998
6.5 | 0.8124 | 0.01797 | -0.0101 | 45.2087
7 | 0.8028 | 0.02123 | -0.0015 | 37.8144
7.5 | 0.8064 | 0.02489 | 0.0045 | 32.3986
8 | 0.8375 | 0.02781 | 0.0079 | 30.1151
8.5 | 0.8931 | 0.03126 | 0.0085 | 28.5701
9 | 0.9522 | 0.0355 | 0.0084 | 26.8225
9.5 | 0.9878 | 0.04015 | 0.0108 | 24.6027
10 | 1.0118 | 0.04541 | 0.0135 | 22.2814
10.5 | 1.0313 | 0.05233 | 0.0152 | 19.7076
11 | 1.0113 | 0.0583 | 0.0198 | 17.3465
11.5 | 0.9848 | 0.06584 | 0.0219 | 14.9575
12 | 0.943 | 0.07397 | 0.0213 | 12.7484
12.5 | 0.8103 | 0.09602 | 0.0063 | 8.4389
13 | 0.7645 | 0.11585 | -0.0054 | 6.5991
13.5 | 0.6972 | 0.15483 | -0.0287 | 4.503
14 | 0.6854 | 0.16392 | -0.0357 | 4.1813
15 | 0.7074 | 0.17986 | -0.0434 | 3.9331
15.5 | 0.739 | 0.1892 | -0.044 | 3.9059

## 15. Re 100k Mach 0.50 (1)
BIGFOIL.COM POLAR EXPORT
NACA63-114 a=0.6
NACA63-114 a=0.6 |  |  |  | Cl Max: | 1.126 | at alpha= | 20 | deg
JavaFoil+Calcfoil stall+Eppler ext transition |  |  |  | L/D Max: | 37.04 | at alpha= | 4.5 | deg
Re: | 100000 |  |  | Cd Min: | 0.01372 | at alpha= | -1 | deg
Mach: | 0.5 |  |  | Cl=0 at alpha= | -0.69286 | deg
|  |  |  | @ Cl=0.1, Cd= | 0.014358
|  |  |  | @ Cl=0.4, Cd= | 0.015494
|  |  |  | @ Cl=0.6, Cd= | 0.01731
alpha (deg) | Cl | Cd | Cm | Cl/Cd
-20 | -1.064 | 0.36338 | 0.004 | -2.929
-19.5 | -1.038 | 0.35381 | 0.003 | -2.934
-19 | -1.008 | 0.33675 | 0.003 | -2.993
-18.5 | -0.981 | 0.3379 | 0.003 | -2.904
-18 | -0.955 | 0.33859 | 0.002 | -2.82
-17.5 | -0.928 | 0.32593 | 0.002 | -2.847
-17 | -0.899 | 0.31506 | 0.002 | -2.853
-16.5 | -0.872 | 0.29831 | 0.001 | -2.923
-16 | -0.845 | 0.29939 | 0.001 | -2.822
-15.5 | -0.818 | 0.2846 | 0.001 | -2.874
-15 | -0.79 | 0.2692 | 0 | -2.933
-14.5 | -0.762 | 0.25876 | 0 | -2.944
-14 | -0.735 | 0.25394 | 0 | -2.893
-13.5 | -0.708 | 0.24744 | 0 | -2.86
-13 | -0.681 | 0.2288 | -0.001 | -2.975
-12.5 | -0.652 | 0.22616 | -0.001 | -2.882
-12 | -0.625 | 0.22695 | -0.001 | -2.752
-11.5 | -0.597 | 0.21182 | -0.001 | -2.82
-11 | -0.57 | 0.21106 | -0.002 | -2.701
-10.5 | -0.542 | 0.18215 | -0.002 | -2.974
-10 | -0.514 | 0.17313 | -0.002 | -2.971
-9.5 | -0.487 | 0.17204 | -0.002 | -2.83
-9 | -0.46 | 0.16948 | -0.002 | -2.711
-8.5 | -0.432 | 0.11862 | -0.002 | -3.638
-8 | -0.625 | 0.07479 | -0.003 | -8.352
-7.5 | -0.649 | 0.06452 | -0.003 | -10.062
-7 | -0.635 | 0.05781 | -0.004 | -10.993
-6.5 | -0.606 | 0.05249 | -0.004 | -11.538
-6 | -0.567 | 0.04811 | -0.004 | -11.779
-5.5 | -0.522 | 0.04479 | -0.005 | -11.657
-5 | -0.567 | 0.02031 | -0.011 | -27.904
-4.5 | -0.507 | 0.01925 | -0.011 | -26.336
-4 | -0.445 | 0.01835 | -0.012 | -24.25
-3.5 | -0.376 | 0.01573 | -0.012 | -23.876
-3 | -0.311 | 0.01526 | -0.013 | -20.377
-2.5 | -0.245 | 0.01486 | -0.014 | -16.514
-2 | -0.179 | 0.01426 | -0.014 | -12.534
-1.5 | -0.111 | 0.01434 | -0.015 | -7.751
-1 | -0.043 | 0.01372 | -0.016 | -3.124
-0.5 | 0.027 | 0.01399 | -0.016 | 1.902
0 | 0.094 | 0.01435 | -0.017 | 6.572
0.5 | 0.162 | 0.01444 | -0.017 | 11.227
1 | 0.229 | 0.01464 | -0.018 | 15.635
1.5 | 0.296 | 0.01492 | -0.018 | 19.817
2 | 0.362 | 0.01526 | -0.019 | 23.707
2.5 | 0.427 | 0.01566 | -0.019 | 27.282
3 | 0.492 | 0.01621 | -0.02 | 30.352
3.5 | 0.556 | 0.01682 | -0.021 | 33.045
4 | 0.618 | 0.01751 | -0.021 | 35.308
4.5 | 0.679 | 0.01833 | -0.022 | 37.04
5 | 0.746 | 0.02225 | -0.022 | 33.529
5.5 | 0.802 | 0.02357 | -0.023 | 34.021
6 | 0.852 | 0.02505 | -0.023 | 34.014
6.5 | 0.758 | 0.05061 | -0.011 | 14.974
7 | 0.789 | 0.05512 | -0.011 | 14.307
7.5 | 0.807 | 0.06233 | -0.011 | 12.945
8 | 0.801 | 0.06998 | -0.01 | 11.446
8.5 | 0.728 | 0.0891 | -0.01 | 8.173
9 | 0.532 | 0.14837 | -0.01 | 3.585
9.5 | 0.56 | 0.15353 | -0.011 | 3.645
10 | 0.587 | 0.18621 | -0.012 | 3.15
10.5 | 0.614 | 0.18512 | -0.012 | 3.315
11 | 0.641 | 0.19055 | -0.013 | 3.362
11.5 | 0.669 | 0.19641 | -0.014 | 3.404
12 | 0.695 | 0.2119 | -0.014 | 3.281
12.5 | 0.722 | 0.21654 | -0.015 | 3.334
13 | 0.749 | 0.2315 | -0.015 | 3.237
13.5 | 0.777 | 0.23422 | -0.016 | 3.317
14 | 0.804 | 0.24201 | -0.017 | 3.32
14.5 | 0.83 | 0.2525 | -0.017 | 3.288
15 | 0.859 | 0.29661 | -0.018 | 2.895
15.5 | 0.885 | 0.28452 | -0.019 | 3.111
16 | 0.911 | 0.29164 | -0.019 | 3.125
16.5 | 0.938 | 0.29989 | -0.019 | 3.128
17 | 0.967 | 0.33296 | -0.021 | 2.903
17.5 | 0.993 | 0.32227 | -0.021 | 3.08
18 | 1.019 | 0.33588 | -0.021 | 3.033
18.5 | 1.045 | 0.33152 | -0.022 | 3.152
19 | 1.074 | 0.34263 | -0.023 | 3.135
19.5 | 1.1 | 0.3573 | -0.023 | 3.078
20 | 1.126 | 0.37269 | -0.023 | 3.02

## 16. Re 100k Mach 0.50 (2)
BIGFOIL.COM POLAR EXPORT
NACA63-114 a=0.6
NACA63-114 a=0.6 |  |  |  | Cl Max: | 0.9395 | at alpha= | 20 | deg
XFOIL ncrit=9 |  |  |  | L/D Max: | 39.9855 | at alpha= | 5.5 | deg
Re: | 100000 |  |  | Cd Min: | 0.28097 | at alpha= | 19.5 | deg
Mach: | 0.5 |  |  | Cl=0 at alpha= | -0.23634 | deg
|  |  |  | @ Cl=0.1, Cd= | 0.027484
|  |  |  | @ Cl=0.4, Cd= | 0.029812
|  |  |  | @ Cl=0.6, Cd= | 0.028275
alpha (deg) | Cl | Cd | Cm | Cl/Cd
-20 | -0.8379 | 0.2722 | 0.0794 | -3.0783
-19.5 | -0.8336 | 0.2735 | 0.0693 | -3.0479
-19 | -0.7929 | 0.25536 | 0.0688 | -3.105
-18.5 | -0.7701 | 0.24748 | 0.0634 | -3.1118
-18 | -0.7689 | 0.24744 | 0.0535 | -3.1074
-17.5 | -0.7269 | 0.23086 | 0.0527 | -3.1487
-17 | -0.7059 | 0.22356 | 0.0475 | -3.1575
-16.5 | -0.6909 | 0.21613 | 0.0409 | -3.1967
-16 | -0.6602 | 0.20649 | 0.0384 | -3.1972
-15.5 | -0.6605 | 0.20317 | 0.0297 | -3.251
-15 | -0.6202 | 0.19038 | 0.0286 | -3.2577
-14.5 | -0.6245 | 0.18688 | 0.0205 | -3.3417
-14 | -0.5812 | 0.17432 | 0.0196 | -3.3341
-13.5 | -0.5889 | 0.16982 | 0.0119 | -3.4678
-13 | -0.5453 | 0.15819 | 0.0112 | -3.4471
-12 | -0.5141 | 0.14233 | 0.0033 | -3.612
-11 | -0.5287 | 0.11375 | -0.016 | -4.6479
-10.5 | -0.5247 | 0.10322 | -0.0211 | -5.0833
-10 | -0.5341 | 0.09084 | -0.0285 | -5.8796
-9.5 | -0.5667 | 0.07484 | -0.0402 | -7.5722
-9 | -0.6165 | 0.0606 | -0.0514 | -10.1733
-8.5 | -0.6549 | 0.05089 | -0.0569 | -12.8689
-8 | -0.6825 | 0.04425 | -0.0571 | -15.4237
-7.5 | -0.7296 | 0.04185 | -0.047 | -17.4337
-7 | -0.7715 | 0.03969 | -0.0356 | -19.4381
-6.5 | -0.7159 | 0.03342 | -0.0396 | -21.4213
-6 | -0.6317 | 0.02858 | -0.0434 | -22.1029
-5.5 | -0.5522 | 0.02503 | -0.0461 | -22.0615
-5 | -0.517 | 0.02135 | -0.0446 | -24.2155
-4.5 | -0.4745 | 0.02131 | -0.0393 | -22.2665
-4 | -0.4057 | 0.02374 | -0.0343 | -17.0893
-3.5 | -0.3358 | 0.02542 | -0.0305 | -13.2101
-3 | -0.2718 | 0.02649 | -0.027 | -10.2605
-2.5 | -0.2229 | 0.0265 | -0.024 | -8.4113
-2 | -0.1666 | 0.02672 | -0.0216 | -6.235
-1.5 | -0.1164 | 0.02675 | -0.0191 | -4.3514
-1 | -0.0698 | 0.02672 | -0.0167 | -2.6123
-0.5 | -0.0251 | 0.02669 | -0.0144 | -0.94043
0 | 0.0225 | 0.0269 | -0.0121 | 0.83643
0.5 | 0.0696 | 0.02722 | -0.0097 | 2.5569
1 | 0.1157 | 0.02762 | -0.0072 | 4.189
1.5 | 0.1596 | 0.02808 | -0.0046 | 5.6838
2 | 0.2044 | 0.02862 | -0.0021 | 7.1419
2.5 | 0.2542 | 0.02921 | -0.0003 | 8.7025
3 | 0.3217 | 0.0297 | -0.001 | 10.8316
3.5 | 0.4128 | 0.02983 | -0.0046 | 13.8384
4 | 0.5239 | 0.02988 | -0.0117 | 17.5335
4.5 | 0.6666 | 0.02687 | -0.0178 | 24.8083
5 | 0.8083 | 0.02166 | -0.0204 | 37.3176
5.5 | 0.8257 | 0.02065 | -0.0114 | 39.9855
6 | 0.7938 | 0.02119 | 0.0032 | 37.4611
6.5 | 0.7614 | 0.02471 | 0.013 | 30.8134
7 | 0.7605 | 0.02888 | 0.0182 | 26.3331
7.5 | 0.7997 | 0.03223 | 0.0223 | 24.8123
8 | 0.8479 | 0.03645 | 0.0252 | 23.262
8.5 | 0.8763 | 0.04185 | 0.0277 | 20.9391
9 | 0.8657 | 0.04861 | 0.0292 | 17.8091
9.5 | 0.8401 | 0.05712 | 0.0281 | 14.7076
10 | 0.8023 | 0.06788 | 0.0234 | 11.8194
10.5 | 0.7548 | 0.08193 | 0.0146 | 9.2127
11 | 0.7101 | 0.09917 | 0.0028 | 7.1604
11.5 | 0.6875 | 0.11533 | -0.0071 | 5.9612
12 | 0.68 | 0.12865 | -0.0146 | 5.2857
12.5 | 0.6857 | 0.13995 | -0.0201 | 4.8996
13 | 0.6907 | 0.15368 | -0.0272 | 4.4944
13.5 | 0.678 | 0.17029 | -0.04 | 3.9814
14 | 0.7154 | 0.18101 | -0.0411 | 3.9523
14.5 | 0.7146 | 0.18732 | -0.0484 | 3.8149
15 | 0.7527 | 0.19943 | -0.0497 | 3.7743
15.5 | 0.7518 | 0.20428 | -0.0576 | 3.6802
16 | 0.7768 | 0.21409 | -0.0612 | 3.6284
16.5 | 0.7913 | 0.2211 | -0.0674 | 3.5789
17 | 0.8314 | 0.2353 | -0.0682 | 3.5334
17.5 | 0.8313 | 0.23806 | -0.0779 | 3.492
18 | 0.8738 | 0.25309 | -0.0779 | 3.4525
18.5 | 0.8746 | 0.25524 | -0.0879 | 3.4266
19 | 0.8969 | 0.26343 | -0.0932 | 3.4047
19.5 | 0.9368 | 0.28097 | -0.0936 | 3.3342
20 | 0.9395 | 0.28057 | -0.1044 | 3.3485

## 17. Re 250k Mach 0.00 (1)
BIGFOIL.COM POLAR EXPORT
NACA63-114 a=0.6
NACA63-114 a=0.6 |  |  |  | Cl Max: | 1.068 | at alpha= | 9.5 | deg
JavaFoil+Calcfoil stall+Eppler ext transition |  |  |  | L/D Max: | 62.484 | at alpha= | 5 | deg
Re: | 250000 |  |  | Cd Min: | 0.00923 | at alpha= | -1 | deg
Mach: | 0 |  |  | Cl=0 at alpha= | -0.69167 | deg
|  |  |  | @ Cl=0.1, Cd= | 0.0092607
|  |  |  | @ Cl=0.4, Cd= | 0.009735
|  |  |  | @ Cl=0.6, Cd= | 0.010513
alpha (deg) | Cl | Cd | Cm | Cl/Cd
-19 | -0.805 | 0.20395 | 0.002 | -3.946
-18.5 | -0.826 | 0.19481 | 0.001 | -4.238
-18 | -0.845 | 0.18317 | 0.001 | -4.616
-17.5 | -0.864 | 0.17324 | 0.001 | -4.988
-17 | -0.881 | 0.16254 | 0.001 | -5.419
-16.5 | -0.896 | 0.15201 | 0.001 | -5.894
-16 | -0.909 | 0.14425 | 0.001 | -6.302
-15.5 | -0.919 | 0.13787 | 0 | -6.668
-15 | -0.928 | 0.12827 | 0 | -7.231
-14.5 | -0.932 | 0.1185 | 0 | -7.866
-14 | -0.934 | 0.11267 | 0 | -8.288
-13.5 | -0.929 | 0.10516 | 0 | -8.839
-13 | -0.921 | 0.09979 | -0.001 | -9.23
-12.5 | -0.909 | 0.09276 | -0.001 | -9.8
-12 | -0.894 | 0.08686 | -0.001 | -10.297
-11.5 | -0.877 | 0.08112 | -0.001 | -10.806
-11 | -0.856 | 0.07625 | -0.001 | -11.223
-10.5 | -0.832 | 0.07181 | -0.002 | -11.585
-10 | -0.805 | 0.06698 | -0.002 | -12.015
-9.5 | -0.774 | 0.06284 | -0.002 | -12.323
-9 | -0.743 | 0.05887 | -0.002 | -12.625
-8.5 | -0.71 | 0.05476 | -0.003 | -12.962
-8 | -0.808 | 0.01788 | -0.006 | -45.181
-7.5 | -0.766 | 0.01701 | -0.007 | -45.002
-7 | -0.72 | 0.01615 | -0.007 | -44.564
-6.5 | -0.671 | 0.01539 | -0.008 | -43.612
-6 | -0.621 | 0.01473 | -0.008 | -42.14
-5.5 | -0.571 | 0.01407 | -0.009 | -40.595
-5 | -0.514 | 0.01347 | -0.009 | -38.141
-4.5 | -0.456 | 0.01303 | -0.01 | -34.989
-4 | -0.397 | 0.00973 | -0.011 | -40.809
-3.5 | -0.338 | 0.00956 | -0.011 | -35.333
-3 | -0.278 | 0.00942 | -0.012 | -29.524
-2.5 | -0.218 | 0.00932 | -0.012 | -23.433
-2 | -0.158 | 0.00929 | -0.013 | -17.027
-1.5 | -0.098 | 0.00925 | -0.013 | -10.579
-1 | -0.037 | 0.00923 | -0.014 | -4.054
-0.5 | 0.023 | 0.00923 | -0.014 | 2.498
0 | 0.084 | 0.00925 | -0.015 | 9.035
0.5 | 0.144 | 0.00929 | -0.015 | 15.514
1 | 0.204 | 0.00933 | -0.016 | 21.883
1.5 | 0.265 | 0.00942 | -0.017 | 28.096
2 | 0.325 | 0.00952 | -0.017 | 34.137
2.5 | 0.385 | 0.00969 | -0.018 | 39.73
3 | 0.445 | 0.00987 | -0.018 | 45.057
3.5 | 0.504 | 0.01005 | -0.019 | 50.173
4 | 0.563 | 0.0103 | -0.019 | 54.679
4.5 | 0.622 | 0.01064 | -0.02 | 58.439
5 | 0.676 | 0.01081 | -0.02 | 62.484
5.5 | 0.722 | 0.01539 | -0.02 | 46.901
6 | 0.774 | 0.01611 | -0.021 | 48.012
6.5 | 0.823 | 0.0169 | -0.021 | 48.728
7 | 0.871 | 0.01773 | -0.022 | 49.152
7.5 | 0.917 | 0.01867 | -0.022 | 49.134
8 | 0.961 | 0.01972 | -0.023 | 48.724
8.5 | 1.001 | 0.02083 | -0.023 | 48.07
9 | 1.039 | 0.02207 | -0.023 | 47.075
9.5 | 1.068 | 0.02381 | -0.024 | 44.842
10 | 0.932 | 0.06607 | -0.012 | 14.099
10.5 | 0.954 | 0.07101 | -0.012 | 13.438
11 | 0.974 | 0.0752 | -0.012 | 12.954
11.5 | 0.989 | 0.08127 | -0.012 | 12.168
12 | 1.001 | 0.08633 | -0.012 | 11.6
12.5 | 1.009 | 0.09203 | -0.012 | 10.969
13 | 1.014 | 0.0973 | -0.012 | 10.419
13.5 | 1.014 | 0.10409 | -0.012 | 9.746
14 | 1.012 | 0.11113 | -0.012 | 9.105
14.5 | 1.006 | 0.11755 | -0.012 | 8.555

## 18. Re 250k Mach 0.00 (2)
BIGFOIL.COM POLAR EXPORT
NACA63-114 a=0.6
NACA63-114 a=0.6 |  |  |  | Cl Max: | 1.1248 | at alpha= | 12.5 | deg
XFOIL ncrit=9 |  |  |  | L/D Max: | 65.3279 | at alpha= | 6 | deg
Re: | 250000 |  |  | Cd Min: | 0.20456 | at alpha= | 17.5 | deg
Mach: | 0 |  |  | Cl=0 at alpha= | -0.70908 | deg
|  |  |  | @ Cl=0.1, Cd= | 0.011113
|  |  |  | @ Cl=0.4, Cd= | 0.01122
|  |  |  | @ Cl=0.6, Cd= | 0.010918
alpha (deg) | Cl | Cd | Cm | Cl/Cd
-16.5 | -0.6671 | 0.18636 | 0.0307 | -3.5796
-16 | -0.6458 | 0.18042 | 0.0285 | -3.5794
-15.5 | -0.638 | 0.17217 | 0.0232 | -3.7056
-15 | -0.6477 | 0.15914 | 0.0143 | -4.07
-14.5 | -0.6199 | 0.15492 | 0.0146 | -4.0014
-14 | -0.6103 | 0.147 | 0.0105 | -4.1517
-13.5 | -0.6348 | 0.13081 | -0.0002 | -4.8528
-13 | -0.777 | 0.08188 | -0.029 | -9.4895
-12.5 | -0.8325 | 0.06756 | -0.0373 | -12.3224
-12 | -0.961 | 0.05235 | -0.0386 | -18.3572
-11.5 | -0.9751 | 0.0471 | -0.0346 | -20.7028
-11 | -0.9689 | 0.04099 | -0.0319 | -23.6375
-10.5 | -0.9451 | 0.03454 | -0.0306 | -27.3625
-10 | -0.9073 | 0.03104 | -0.03 | -29.23
-9.5 | -0.8657 | 0.02822 | -0.0294 | -30.6768
-9 | -0.822 | 0.02554 | -0.0288 | -32.1848
-8.5 | -0.7716 | 0.02251 | -0.0297 | -34.2781
-8 | -0.7004 | 0.02051 | -0.0343 | -34.1492
-7.5 | -0.6494 | 0.01843 | -0.0347 | -35.236
-7 | -0.6133 | 0.01729 | -0.0316 | -35.4714
-6.5 | -0.5788 | 0.01607 | -0.0282 | -36.0174
-6 | -0.5417 | 0.01455 | -0.0256 | -37.2302
-5.5 | -0.5108 | 0.01211 | -0.023 | -42.18
-5 | -0.4669 | 0.01128 | -0.0212 | -41.3918
-4.5 | -0.416 | 0.01116 | -0.02 | -37.276
-4 | -0.3626 | 0.01117 | -0.0193 | -32.462
-3.5 | -0.3091 | 0.01125 | -0.0185 | -27.4756
-3 | -0.2546 | 0.01129 | -0.0179 | -22.5509
-2.5 | -0.2002 | 0.01133 | -0.0172 | -17.6699
-2 | -0.145 | 0.01129 | -0.0167 | -12.8432
-1.5 | -0.0889 | 0.01123 | -0.0167 | -7.9163
-1 | -0.0327 | 0.01118 | -0.0167 | -2.9249
-0.5 | 0.0235 | 0.01115 | -0.0166 | 2.1076
0 | 0.0796 | 0.01112 | -0.0165 | 7.1583
0.5 | 0.1359 | 0.0111 | -0.0165 | 12.2432
1 | 0.192 | 0.01112 | -0.0165 | 17.2662
1.5 | 0.2477 | 0.01115 | -0.0163 | 22.2152
2 | 0.3032 | 0.01119 | -0.016 | 27.0956
2.5 | 0.3581 | 0.01122 | -0.0156 | 31.9162
3 | 0.4122 | 0.01122 | -0.0149 | 36.738
3.5 | 0.4655 | 0.01121 | -0.0141 | 41.5254
4 | 0.5171 | 0.01107 | -0.0128 | 46.7118
4.5 | 0.5667 | 0.01101 | -0.0109 | 51.4714
5 | 0.6137 | 0.01088 | -0.0086 | 56.4062
5.5 | 0.6625 | 0.01087 | -0.0068 | 60.9476
6 | 0.7271 | 0.01113 | -0.0087 | 65.3279
6.5 | 0.796 | 0.01306 | -0.0139 | 60.9495
7 | 0.8098 | 0.01553 | -0.0094 | 52.1442
7.5 | 0.8402 | 0.01759 | -0.0068 | 47.7658
8 | 0.8711 | 0.01941 | -0.0042 | 44.8789
8.5 | 0.8994 | 0.02121 | -0.0011 | 42.4045
9 | 0.9207 | 0.02362 | 0.0026 | 38.9797
9.5 | 0.9526 | 0.0254 | 0.0049 | 37.5039
10 | 0.988 | 0.02783 | 0.0067 | 35.5013
10.5 | 1.0287 | 0.03057 | 0.008 | 33.6506
11 | 1.0618 | 0.03302 | 0.0096 | 32.1563
11.5 | 1.1078 | 0.03685 | 0.0098 | 30.0624
12 | 1.1246 | 0.04135 | 0.0124 | 27.1971
12.5 | 1.1248 | 0.04561 | 0.0155 | 24.6613
13 | 1.1169 | 0.05119 | 0.0176 | 21.8187
13.5 | 1.0963 | 0.05847 | 0.0184 | 18.7498
14 | 1.0596 | 0.06815 | 0.0169 | 15.5481
14.5 | 1.0098 | 0.08075 | 0.0119 | 12.5053
15 | 0.9505 | 0.09745 | 0.0025 | 9.7537
15.5 | 0.8868 | 0.11951 | -0.0117 | 7.4203
16 | 0.7519 | 0.17981 | -0.0445 | 4.1816
16.5 | 0.777 | 0.18435 | -0.0451 | 4.2148
17 | 0.7675 | 0.19797 | -0.0549 | 3.8769
17.5 | 0.7835 | 0.20456 | -0.0585 | 3.8302

## 19. Re 250k Mach 0.10 (1)
BIGFOIL.COM POLAR EXPORT
NACA63-114 a=0.6
NACA63-114 a=0.6 |  |  |  | Cl Max: | 1.04 | at alpha= | 9 | deg
JavaFoil+Calcfoil stall+Eppler ext transition |  |  |  | L/D Max: | 62.432 | at alpha= | 5 | deg
Re: | 250000 |  |  | Cd Min: | 0.00923 | at alpha= | -1 | deg
Mach: | 0.1 |  |  | Cl=0 at alpha= | -0.68853 | deg
|  |  |  | @ Cl=0.1, Cd= | 0.0092736
|  |  |  | @ Cl=0.4, Cd= | 0.009739
|  |  |  | @ Cl=0.6, Cd= | 0.010529
alpha (deg) | Cl | Cd | Cm | Cl/Cd
-19 | -0.755 | 0.21741 | 0.002 | -3.475
-18.5 | -0.78 | 0.20224 | 0.001 | -3.856
-18 | -0.803 | 0.18518 | 0.001 | -4.337
-17.5 | -0.825 | 0.17597 | 0.001 | -4.69
-17 | -0.846 | 0.16834 | 0.001 | -5.025
-16.5 | -0.865 | 0.15526 | 0.001 | -5.57
-16 | -0.881 | 0.14722 | 0.001 | -5.988
-15.5 | -0.896 | 0.14157 | 0 | -6.328
-15 | -0.907 | 0.13215 | 0 | -6.864
-14.5 | -0.915 | 0.12095 | 0 | -7.569
-14 | -0.92 | 0.11541 | 0 | -7.97
-13.5 | -0.918 | 0.10676 | 0 | -8.603
-13 | -0.912 | 0.10051 | 0 | -9.073
-12.5 | -0.902 | 0.09414 | -0.001 | -9.584
-12 | -0.89 | 0.08843 | -0.001 | -10.061
-11.5 | -0.873 | 0.08186 | -0.001 | -10.667
-11 | -0.853 | 0.07656 | -0.001 | -11.147
-10.5 | -0.831 | 0.07186 | -0.002 | -11.561
-10 | -0.805 | 0.06746 | -0.002 | -11.928
-9.5 | -0.776 | 0.06331 | -0.002 | -12.259
-9 | -0.745 | 0.05899 | -0.002 | -12.622
-8.5 | -0.71 | 0.05527 | -0.003 | -12.854
-8 | -0.675 | 0.05152 | -0.003 | -13.111
-7.5 | -0.768 | 0.01716 | -0.007 | -44.749
-7 | -0.722 | 0.01626 | -0.007 | -44.406
-6.5 | -0.673 | 0.01549 | -0.008 | -43.468
-6 | -0.623 | 0.01481 | -0.008 | -42.042
-5.5 | -0.574 | 0.01414 | -0.009 | -40.604
-5 | -0.516 | 0.01362 | -0.01 | -37.91
-4.5 | -0.458 | 0.01306 | -0.01 | -35.08
-4 | -0.399 | 0.00974 | -0.011 | -40.949
-3.5 | -0.34 | 0.0096 | -0.011 | -35.366
-3 | -0.28 | 0.00947 | -0.012 | -29.534
-2.5 | -0.219 | 0.00936 | -0.012 | -23.442
-2 | -0.159 | 0.00933 | -0.013 | -17.031
-1.5 | -0.098 | 0.00925 | -0.013 | -10.624
-1 | -0.038 | 0.00923 | -0.014 | -4.071
-0.5 | 0.023 | 0.00923 | -0.014 | 2.509
0 | 0.084 | 0.00925 | -0.015 | 9.075
0.5 | 0.145 | 0.00934 | -0.015 | 15.499
1 | 0.205 | 0.00938 | -0.016 | 21.876
1.5 | 0.266 | 0.00947 | -0.017 | 28.084
2 | 0.326 | 0.00957 | -0.017 | 34.116
2.5 | 0.387 | 0.0097 | -0.018 | 39.906
3 | 0.447 | 0.00988 | -0.018 | 45.238
3.5 | 0.507 | 0.01006 | -0.019 | 50.368
4 | 0.566 | 0.01035 | -0.019 | 54.672
4.5 | 0.625 | 0.01066 | -0.02 | 58.591
5 | 0.678 | 0.01086 | -0.02 | 62.432
5.5 | 0.725 | 0.01548 | -0.02 | 46.821
6 | 0.777 | 0.01622 | -0.021 | 47.875
6.5 | 0.827 | 0.01703 | -0.021 | 48.546
7 | 0.875 | 0.01788 | -0.022 | 48.924
7.5 | 0.92 | 0.01884 | -0.022 | 48.841
8 | 0.963 | 0.0199 | -0.023 | 48.398
8.5 | 1.003 | 0.02114 | -0.023 | 47.464
9 | 1.04 | 0.02232 | -0.023 | 46.612
9.5 | 0.908 | 0.06177 | -0.013 | 14.705
10 | 0.932 | 0.06653 | -0.012 | 14.007
10.5 | 0.953 | 0.07132 | -0.012 | 13.366
11 | 0.972 | 0.07567 | -0.012 | 12.841
11.5 | 0.986 | 0.08077 | -0.012 | 12.206
12 | 0.996 | 0.08681 | -0.012 | 11.471
12.5 | 1.002 | 0.09244 | -0.012 | 10.836
13 | 1.004 | 0.10007 | -0.012 | 10.029
13.5 | 1.002 | 0.10495 | -0.012 | 9.545
14 | 0.996 | 0.11282 | -0.012 | 8.824

## 20. Re 250k Mach 0.10 (2)
BIGFOIL.COM POLAR EXPORT
NACA63-114 a=0.6
NACA63-114 a=0.6 |  |  |  | Cl Max: | 1.1156 | at alpha= | 12 | deg
XFOIL ncrit=9 |  |  |  | L/D Max: | 65.1204 | at alpha= | 6 | deg
Re: | 250000 |  |  | Cd Min: | 0.19891 | at alpha= | 17 | deg
Mach: | 0.1 |  |  | Cl=0 at alpha= | -0.70936 | deg
|  |  |  | @ Cl=0.1, Cd= | 0.011163
|  |  |  | @ Cl=0.4, Cd= | 0.011267
|  |  |  | @ Cl=0.6, Cd= | 0.010979
alpha (deg) | Cl | Cd | Cm | Cl/Cd
-15 | -0.6459 | 0.16035 | 0.015 | -4.0281
-14.5 | -0.6181 | 0.15596 | 0.0151 | -3.9632
-14 | -0.6089 | 0.14789 | 0.0108 | -4.1172
-13.5 | -0.6303 | 0.13245 | 0.0007 | -4.7588
-13 | -0.6098 | 0.12711 | 0 | -4.7974
-12.5 | -0.6072 | 0.11795 | -0.0044 | -5.1479
-12 | -0.9386 | 0.05315 | -0.0407 | -17.6595
-11.5 | -0.962 | 0.04799 | -0.0367 | -20.0458
-11 | -0.9618 | 0.04209 | -0.0337 | -22.851
-10.5 | -0.9431 | 0.03568 | -0.032 | -26.4322
-10 | -0.908 | 0.03183 | -0.0311 | -28.5265
-9.5 | -0.8677 | 0.02889 | -0.0304 | -30.0346
-9 | -0.8246 | 0.026 | -0.0297 | -31.7154
-8.5 | -0.7734 | 0.02287 | -0.0307 | -33.8172
-8 | -0.7023 | 0.02077 | -0.0351 | -33.8132
-7.5 | -0.6515 | 0.01865 | -0.0354 | -34.933
-7 | -0.6141 | 0.01765 | -0.0323 | -34.7932
-6.5 | -0.5803 | 0.0163 | -0.0288 | -35.6012
-6 | -0.5437 | 0.01475 | -0.0261 | -36.861
-5.5 | -0.5122 | 0.01234 | -0.0235 | -41.5073
-5 | -0.4696 | 0.01133 | -0.0215 | -41.4475
-4.5 | -0.4184 | 0.0112 | -0.0202 | -37.3571
-4 | -0.3651 | 0.0112 | -0.0194 | -32.5982
-3.5 | -0.3111 | 0.01129 | -0.0186 | -27.5554
-3 | -0.2562 | 0.01133 | -0.018 | -22.6125
-2.5 | -0.2013 | 0.01137 | -0.0173 | -17.7045
-2 | -0.1458 | 0.01133 | -0.0169 | -12.8685
-1.5 | -0.0895 | 0.01127 | -0.0168 | -7.9414
-1 | -0.0329 | 0.01122 | -0.0168 | -2.9323
-0.5 | 0.0237 | 0.01119 | -0.0168 | 2.118
0 | 0.0802 | 0.01117 | -0.0167 | 7.1799
0.5 | 0.1368 | 0.01115 | -0.0166 | 12.2691
1 | 0.1932 | 0.01116 | -0.0166 | 17.3118
1.5 | 0.2493 | 0.0112 | -0.0165 | 22.2589
2 | 0.3051 | 0.01124 | -0.0162 | 27.1441
2.5 | 0.3603 | 0.01126 | -0.0157 | 31.9982
3 | 0.4148 | 0.01127 | -0.015 | 36.8057
3.5 | 0.4683 | 0.01126 | -0.0141 | 41.5897
4 | 0.5204 | 0.01111 | -0.0128 | 46.8407
4.5 | 0.5705 | 0.01106 | -0.011 | 51.5823
5 | 0.6178 | 0.01093 | -0.0087 | 56.5233
5.5 | 0.6661 | 0.01093 | -0.0066 | 60.9424
6 | 0.73 | 0.01121 | -0.0083 | 65.1204
6.5 | 0.7973 | 0.01339 | -0.0134 | 59.5444
7 | 0.8107 | 0.01583 | -0.0087 | 51.2129
7.5 | 0.8407 | 0.01789 | -0.006 | 46.9927
8 | 0.8703 | 0.01977 | -0.0031 | 44.0212
8.5 | 0.898 | 0.02151 | 0.0002 | 41.748
9 | 0.9204 | 0.02396 | 0.0037 | 38.414
9.5 | 0.9525 | 0.02584 | 0.006 | 36.8615
10 | 0.9924 | 0.02865 | 0.0074 | 34.6387
10.5 | 1.0295 | 0.0312 | 0.0091 | 32.9968
11 | 1.0621 | 0.03382 | 0.0108 | 31.4045
11.5 | 1.1099 | 0.03852 | 0.0107 | 28.8136
12 | 1.1156 | 0.04266 | 0.0142 | 26.151
12.5 | 1.111 | 0.04739 | 0.017 | 23.4438
13 | 1.0976 | 0.05356 | 0.0187 | 20.4929
13.5 | 1.0714 | 0.06164 | 0.0186 | 17.3816
14 | 1.0315 | 0.07217 | 0.0158 | 14.2926
14.5 | 0.9807 | 0.08576 | 0.0094 | 11.4354
15 | 0.9224 | 0.10373 | -0.0016 | 8.8923
15.5 | 0.8689 | 0.125 | -0.0148 | 6.9512
16 | 0.7515 | 0.18098 | -0.0453 | 4.1524
16.5 | 0.7766 | 0.18569 | -0.0459 | 4.1822
17 | 0.7684 | 0.19891 | -0.0555 | 3.8631

## 21. Re 250k Mach 0.25 (1)
BIGFOIL.COM POLAR EXPORT
NACA63-114 a=0.6
NACA63-114 a=0.6 |  |  |  | Cl Max: | 1.013 | at alpha= | 8.5 | deg
JavaFoil+Calcfoil stall+Eppler ext transition |  |  |  | L/D Max: | 62.056 | at alpha= | 5 | deg
Re: | 250000 |  |  | Cd Min: | 0.00932 | at alpha= | -1 | deg
Mach: | 0.25 |  |  | Cl=0 at alpha= | -0.69048 | deg
|  |  |  | @ Cl=0.1, Cd= | 0.00936
|  |  |  | @ Cl=0.4, Cd= | 0.0099053
|  |  |  | @ Cl=0.6, Cd= | 0.010705
alpha (deg) | Cl | Cd | Cm | Cl/Cd
-17 | -0.528 | 0.22429 | 0.001 | -2.353
-16.5 | -0.584 | 0.19982 | 0.001 | -2.924
-16 | -0.637 | 0.1815 | 0.001 | -3.508
-15.5 | -0.685 | 0.16808 | 0 | -4.075
-15 | -0.728 | 0.15332 | 0 | -4.749
-14.5 | -0.766 | 0.1407 | 0 | -5.443
-14 | -0.798 | 0.13051 | 0 | -6.113
-13.5 | -0.819 | 0.11954 | 0 | -6.849
-13 | -0.833 | 0.11262 | 0 | -7.394
-12.5 | -0.841 | 0.10078 | -0.001 | -8.343
-12 | -0.843 | 0.09499 | -0.001 | -8.877
-11.5 | -0.84 | 0.08686 | -0.001 | -9.674
-11 | -0.832 | 0.08135 | -0.001 | -10.226
-10.5 | -0.818 | 0.07469 | -0.002 | -10.95
-10 | -0.799 | 0.07001 | -0.002 | -11.42
-9.5 | -0.776 | 0.06487 | -0.002 | -11.964
-9 | -0.748 | 0.06097 | -0.002 | -12.277
-8.5 | -0.718 | 0.05679 | -0.003 | -12.649
-8 | -0.684 | 0.05298 | -0.003 | -12.912
-7.5 | -0.778 | 0.01791 | -0.007 | -43.424
-7 | -0.733 | 0.01702 | -0.007 | -43.087
-6.5 | -0.686 | 0.01616 | -0.008 | -42.434
-6 | -0.635 | 0.01536 | -0.009 | -41.344
-5.5 | -0.582 | 0.01467 | -0.009 | -39.666
-5 | -0.53 | 0.014 | -0.01 | -37.853
-4.5 | -0.47 | 0.01345 | -0.01 | -34.965
-4 | -0.41 | 0.00989 | -0.011 | -41.41
-3.5 | -0.349 | 0.00973 | -0.011 | -35.858
-3 | -0.287 | 0.00959 | -0.012 | -29.945
-2.5 | -0.225 | 0.00946 | -0.013 | -23.821
-2 | -0.163 | 0.00943 | -0.013 | -17.309
-1.5 | -0.101 | 0.00935 | -0.014 | -10.807
-1 | -0.039 | 0.00932 | -0.014 | -4.143
-0.5 | 0.024 | 0.00935 | -0.015 | 2.545
0 | 0.086 | 0.00934 | -0.015 | 9.239
0.5 | 0.149 | 0.00943 | -0.016 | 15.778
1 | 0.211 | 0.00947 | -0.016 | 22.277
1.5 | 0.273 | 0.00956 | -0.017 | 28.589
2 | 0.335 | 0.00966 | -0.018 | 34.713
2.5 | 0.398 | 0.0099 | -0.018 | 40.158
3 | 0.459 | 0.01006 | -0.019 | 45.673
3.5 | 0.521 | 0.01031 | -0.019 | 50.502
4 | 0.581 | 0.01064 | -0.02 | 54.651
4.5 | 0.637 | 0.01083 | -0.02 | 58.796
5 | 0.693 | 0.01116 | -0.021 | 62.056
5.5 | 0.741 | 0.01604 | -0.021 | 46.195
6 | 0.793 | 0.01688 | -0.021 | 46.977
6.5 | 0.843 | 0.01778 | -0.022 | 47.421
7 | 0.891 | 0.01875 | -0.022 | 47.511
7.5 | 0.935 | 0.01983 | -0.023 | 47.162
8 | 0.976 | 0.02106 | -0.023 | 46.367
8.5 | 1.013 | 0.02245 | -0.024 | 45.146
9 | 0.892 | 0.05741 | -0.015 | 15.542
9.5 | 0.91 | 0.06436 | -0.012 | 14.142
10 | 0.929 | 0.06903 | -0.011 | 13.458
10.5 | 0.943 | 0.07457 | -0.011 | 12.643
11 | 0.951 | 0.07918 | -0.012 | 12.006
11.5 | 0.951 | 0.08534 | -0.011 | 11.147
12 | 0.946 | 0.09315 | -0.011 | 10.151
12.5 | 0.933 | 0.09988 | -0.011 | 9.34
13 | 0.914 | 0.10623 | -0.011 | 8.6
13.5 | 0.887 | 0.11728 | -0.011 | 7.565

## 22. Re 250k Mach 0.25 (2)
BIGFOIL.COM POLAR EXPORT
NACA63-114 a=0.6
NACA63-114 a=0.6 |  |  |  | Cl Max: | 1.0654 | at alpha= | 11.5 | deg
XFOIL ncrit=9 |  |  |  | L/D Max: | 63.4298 | at alpha= | 6 | deg
Re: | 250000 |  |  | Cd Min: | 0.19248 | at alpha= | 16.5 | deg
Mach: | 0.25 |  |  | Cl=0 at alpha= | -0.70478 | deg
|  |  |  | @ Cl=0.1, Cd= | 0.01137
|  |  |  | @ Cl=0.4, Cd= | 0.01152
|  |  |  | @ Cl=0.6, Cd= | 0.01128
alpha (deg) | Cl | Cd | Cm | Cl/Cd
-15.5 | -0.6502 | 0.17602 | 0.0221 | -3.6939
-15 | -0.6376 | 0.16637 | 0.0184 | -3.8324
-14.5 | -0.6108 | 0.16102 | 0.0177 | -3.7933
-14 | -0.6164 | 0.15034 | 0.0089 | -4.1
-13.5 | -0.6109 | 0.13993 | 0.0047 | -4.3658
-12.5 | -0.6906 | 0.09225 | -0.0206 | -7.4862
-12 | -0.7558 | 0.07242 | -0.0345 | -10.4363
-11.5 | -0.8185 | 0.05814 | -0.0427 | -14.0781
-11 | -0.873 | 0.04796 | -0.0445 | -18.2027
-10.5 | -0.8959 | 0.04171 | -0.0419 | -21.4793
-10 | -0.8896 | 0.03707 | -0.0388 | -23.9978
-9.5 | -0.8666 | 0.03304 | -0.0368 | -26.2288
-9 | -0.8335 | 0.02897 | -0.0353 | -28.7711
-8.5 | -0.7823 | 0.02545 | -0.0361 | -30.7387
-8 | -0.7117 | 0.02228 | -0.0399 | -31.9434
-7.5 | -0.6602 | 0.02014 | -0.0393 | -32.7805
-7 | -0.6271 | 0.01862 | -0.0353 | -33.6788
-6.5 | -0.5929 | 0.01713 | -0.0316 | -34.6118
-6 | -0.5542 | 0.01581 | -0.0285 | -35.0538
-5.5 | -0.5187 | 0.01381 | -0.0256 | -37.5597
-5 | -0.4839 | 0.01171 | -0.023 | -41.3237
-4.5 | -0.4322 | 0.01142 | -0.0215 | -37.8459
-4 | -0.3773 | 0.0114 | -0.0204 | -33.0965
-3.5 | -0.3223 | 0.0115 | -0.0192 | -28.0261
-3 | -0.2654 | 0.01153 | -0.0185 | -23.0182
-2.5 | -0.2084 | 0.0116 | -0.0178 | -17.9655
-2 | -0.1506 | 0.01156 | -0.0175 | -13.0277
-1.5 | -0.0926 | 0.01151 | -0.0173 | -8.0452
-1 | -0.0346 | 0.01145 | -0.017 | -3.0218
-0.5 | 0.024 | 0.01139 | -0.0171 | 2.1071
0 | 0.0825 | 0.01137 | -0.0171 | 7.2559
0.5 | 0.1408 | 0.01137 | -0.0171 | 12.3835
1 | 0.199 | 0.01139 | -0.0169 | 17.4715
1.5 | 0.2571 | 0.01141 | -0.0167 | 22.5329
2 | 0.3149 | 0.01146 | -0.0165 | 27.4782
2.5 | 0.3721 | 0.01151 | -0.0162 | 32.3284
3 | 0.429 | 0.01153 | -0.0156 | 37.2073
3.5 | 0.4849 | 0.0115 | -0.0147 | 42.1652
4 | 0.5384 | 0.01137 | -0.013 | 47.3527
4.5 | 0.5911 | 0.0113 | -0.0113 | 52.3097
5 | 0.6396 | 0.01119 | -0.0086 | 57.1582
5.5 | 0.6876 | 0.01123 | -0.0059 | 61.2289
6 | 0.7453 | 0.01175 | -0.0059 | 63.4298
6.5 | 0.797 | 0.01493 | -0.009 | 53.3825
7 | 0.8157 | 0.01725 | -0.0047 | 47.287
7.5 | 0.8448 | 0.01918 | -0.0014 | 44.0459
8 | 0.8647 | 0.02131 | 0.0029 | 40.5772
8.5 | 0.8908 | 0.02341 | 0.0062 | 38.0521
9 | 0.9196 | 0.02605 | 0.0091 | 35.3013
9.5 | 0.9538 | 0.02842 | 0.0113 | 33.5609
10 | 0.9971 | 0.03184 | 0.0129 | 31.316
10.5 | 1.0261 | 0.03513 | 0.0153 | 29.2087
11 | 1.049 | 0.0389 | 0.0174 | 26.9666
11.5 | 1.0654 | 0.04405 | 0.0192 | 24.1862
12 | 1.0555 | 0.05104 | 0.021 | 20.6799
12.5 | 1.0305 | 0.05823 | 0.0211 | 17.6971
13 | 0.9974 | 0.06756 | 0.0188 | 14.7632
13.5 | 0.9581 | 0.07912 | 0.0135 | 12.1095
14 | 0.917 | 0.09317 | 0.0055 | 9.8422
14.5 | 0.8739 | 0.11026 | -0.0053 | 7.9258
15 | 0.7529 | 0.16355 | -0.0339 | 4.6035
15.5 | 0.7407 | 0.17827 | -0.0441 | 4.1549
16 | 0.7511 | 0.18685 | -0.0492 | 4.0198
16.5 | 0.7762 | 0.19248 | -0.0505 | 4.0326

## 23. Re 250k Mach 0.50 (1)
BIGFOIL.COM POLAR EXPORT
NACA63-114 a=0.6
NACA63-114 a=0.6 |  |  |  | Cl Max: | 1.126 | at alpha= | 20 | deg
JavaFoil+Calcfoil stall+Eppler ext transition |  |  |  | L/D Max: | 56.848 | at alpha= | 4.5 | deg
Re: | 250000 |  |  | Cd Min: | 0.00978 | at alpha= | -1 | deg
Mach: | 0.5 |  |  | Cl=0 at alpha= | -0.69286 | deg
|  |  |  | @ Cl=0.1, Cd= | 0.0098663
|  |  |  | @ Cl=0.4, Cd= | 0.010515
|  |  |  | @ Cl=0.6, Cd= | 0.01149
alpha (deg) | Cl | Cd | Cm | Cl/Cd
-20 | -1.064 | 0.27498 | 0.004 | -3.871
-19.5 | -1.038 | 0.26055 | 0.003 | -3.984
-19 | -1.008 | 0.26447 | 0.003 | -3.812
-18.5 | -0.981 | 0.257 | 0.003 | -3.819
-18 | -0.955 | 0.25136 | 0.002 | -3.798
-17.5 | -0.928 | 0.24672 | 0.002 | -3.761
-17 | -0.899 | 0.23317 | 0.002 | -3.857
-16.5 | -0.872 | 0.22129 | 0.001 | -3.94
-16 | -0.845 | 0.22338 | 0.001 | -3.782
-15.5 | -0.818 | 0.21324 | 0.001 | -3.836
-15 | -0.79 | 0.20474 | 0 | -3.86
-14.5 | -0.762 | 0.19638 | 0 | -3.88
-14 | -0.735 | 0.19027 | 0 | -3.862
-13.5 | -0.708 | 0.17716 | 0 | -3.995
-13 | -0.681 | 0.17297 | -0.001 | -3.935
-12.5 | -0.652 | 0.16704 | -0.001 | -3.902
-12 | -0.625 | 0.16558 | -0.001 | -3.772
-11.5 | -0.597 | 0.16089 | -0.001 | -3.713
-11 | -0.57 | 0.15271 | -0.002 | -3.733
-10.5 | -0.542 | 0.13637 | -0.002 | -3.973
-10 | -0.514 | 0.1308 | -0.002 | -3.933
-9.5 | -0.487 | 0.12865 | -0.002 | -3.786
-9 | -0.46 | 0.12604 | -0.002 | -3.646
-8.5 | -0.432 | 0.0937 | -0.002 | -4.607
-8 | -0.625 | 0.06338 | -0.003 | -9.862
-7.5 | -0.65 | 0.05582 | -0.003 | -11.636
-7 | -0.636 | 0.05149 | -0.004 | -12.35
-6.5 | -0.607 | 0.04704 | -0.004 | -12.897
-6 | -0.681 | 0.01827 | -0.009 | -37.247
-5.5 | -0.63 | 0.01709 | -0.01 | -36.829
-5 | -0.572 | 0.01607 | -0.011 | -35.616
-4.5 | -0.512 | 0.01517 | -0.011 | -33.748
-4 | -0.449 | 0.01446 | -0.012 | -31.071
-3.5 | -0.389 | 0.01044 | -0.013 | -37.245
-3 | -0.321 | 0.01019 | -0.013 | -31.473
-2.5 | -0.252 | 0.01006 | -0.014 | -25.019
-2 | -0.182 | 0.00988 | -0.015 | -18.473
-1.5 | -0.113 | 0.00981 | -0.015 | -11.502
-1 | -0.043 | 0.00978 | -0.016 | -4.414
-0.5 | 0.027 | 0.00981 | -0.017 | 2.714
0 | 0.096 | 0.00986 | -0.017 | 9.784
0.5 | 0.166 | 0.00997 | -0.018 | 16.691
1 | 0.236 | 0.01009 | -0.018 | 23.36
1.5 | 0.305 | 0.01021 | -0.019 | 29.888
2 | 0.375 | 0.01045 | -0.02 | 35.864
2.5 | 0.44 | 0.01062 | -0.02 | 41.43
3 | 0.506 | 0.01092 | -0.021 | 46.335
3.5 | 0.571 | 0.0113 | -0.021 | 50.53
4 | 0.635 | 0.01172 | -0.022 | 54.171
4.5 | 0.697 | 0.01226 | -0.022 | 56.848
5 | 0.752 | 0.01789 | -0.023 | 42.006
5.5 | 0.808 | 0.01905 | -0.023 | 42.394
6 | 0.858 | 0.02031 | -0.024 | 42.25
6.5 | 0.902 | 0.02173 | -0.024 | 41.521
7 | 0.792 | 0.04912 | -0.013 | 16.129
7.5 | 0.808 | 0.05476 | -0.012 | 14.75
8 | 0.802 | 0.06049 | -0.011 | 13.253
8.5 | 0.728 | 0.07393 | -0.01 | 9.85
9 | 0.532 | 0.11359 | -0.01 | 4.683
9.5 | 0.56 | 0.12116 | -0.012 | 4.62
10 | 0.587 | 0.13722 | -0.012 | 4.276
10.5 | 0.614 | 0.13717 | -0.012 | 4.474
11 | 0.641 | 0.14314 | -0.013 | 4.476
11.5 | 0.669 | 0.14616 | -0.014 | 4.574
12 | 0.695 | 0.15769 | -0.014 | 4.409
12.5 | 0.722 | 0.16183 | -0.015 | 4.462
13 | 0.75 | 0.17635 | -0.016 | 4.253
13.5 | 0.777 | 0.17764 | -0.016 | 4.374
14 | 0.804 | 0.18248 | -0.017 | 4.404
14.5 | 0.83 | 0.19084 | -0.017 | 4.35
15 | 0.859 | 0.22045 | -0.018 | 3.895
15.5 | 0.885 | 0.21426 | -0.019 | 4.131
16 | 0.911 | 0.21603 | -0.019 | 4.219
16.5 | 0.938 | 0.22482 | -0.019 | 4.173
17 | 0.967 | 0.23868 | -0.021 | 4.05
17.5 | 0.993 | 0.24694 | -0.021 | 4.02
18 | 1.019 | 0.25033 | -0.021 | 4.07
18.5 | 1.045 | 0.25645 | -0.022 | 4.076
19 | 1.074 | 0.25843 | -0.023 | 4.157
19.5 | 1.1 | 0.27657 | -0.023 | 3.977
20 | 1.126 | 0.28508 | -0.023 | 3.949

## 24. Re 250k Mach 0.50 (2)
BIGFOIL.COM POLAR EXPORT
NACA63-114 a=0.6
NACA63-114 a=0.6 |  |  |  | Cl Max: | 0.9469 | at alpha= | 20 | deg
XFOIL ncrit=9 |  |  |  | L/D Max: | 58.1912 | at alpha= | 5 | deg
Re: | 250000 |  |  | Cd Min: | 0.27746 | at alpha= | 20 | deg
Mach: | 0.5 |  |  | Cl=0 at alpha= | -0.6979 | deg
|  |  |  | @ Cl=0.1, Cd= | 0.012429
|  |  |  | @ Cl=0.4, Cd= | 0.012711
|  |  |  | @ Cl=0.6, Cd= | 0.012619
alpha (deg) | Cl | Cd | Cm | Cl/Cd
-20 | -0.843 | 0.27007 | 0.0827 | -3.1214
-19.5 | -0.8221 | 0.26161 | 0.0762 | -3.1425
-19 | -0.8049 | 0.25303 | 0.0692 | -3.181
-18.5 | -0.7772 | 0.24447 | 0.066 | -3.1791
-18 | -0.7546 | 0.23635 | 0.061 | -3.1927
-17.5 | -0.7446 | 0.22888 | 0.0517 | -3.2532
-17 | -0.7153 | 0.21867 | 0.0491 | -3.2711
-16.5 | -0.6902 | 0.21094 | 0.0452 | -3.272
-16 | -0.6829 | 0.20308 | 0.0362 | -3.3627
-15.5 | -0.6609 | 0.19301 | 0.0319 | -3.4242
-15 | -0.6314 | 0.18522 | 0.0297 | -3.4089
-14.5 | -0.6261 | 0.17694 | 0.0211 | -3.5385
-14 | -0.6088 | 0.16694 | 0.0165 | -3.6468
-13.5 | -0.5797 | 0.15931 | 0.0147 | -3.6388
-13 | -0.5646 | 0.15078 | 0.0098 | -3.7445
-12 | -0.563 | 0.12439 | -0.0054 | -4.5261
-11.5 | -0.556 | 0.11454 | -0.01 | -4.8542
-11 | -0.5646 | 0.10153 | -0.0173 | -5.5609
-10.5 | -0.5969 | 0.08327 | -0.029 | -7.1682
-10 | -0.642 | 0.06637 | -0.0418 | -9.673
-9.5 | -0.6769 | 0.05428 | -0.0505 | -12.4705
-9 | -0.7017 | 0.04498 | -0.0558 | -15.6003
-8.5 | -0.7138 | 0.03773 | -0.0585 | -18.9186
-8 | -0.697 | 0.03131 | -0.0624 | -22.2613
-7.5 | -0.6793 | 0.02718 | -0.0581 | -24.9926
-7 | -0.6496 | 0.02395 | -0.0528 | -27.1232
-6.5 | -0.6179 | 0.02179 | -0.0471 | -28.357
-6 | -0.5855 | 0.01961 | -0.0417 | -29.8572
-5.5 | -0.5519 | 0.01777 | -0.0367 | -31.058
-5 | -0.5146 | 0.0159 | -0.0323 | -32.3648
-4.5 | -0.4843 | 0.01317 | -0.0282 | -36.773
-4 | -0.433 | 0.01229 | -0.0252 | -35.2319
-3.5 | -0.3694 | 0.01233 | -0.0235 | -29.9594
-3 | -0.3047 | 0.01251 | -0.0218 | -24.3565
-2.5 | -0.2393 | 0.01262 | -0.0206 | -18.962
-2 | -0.1736 | 0.0126 | -0.0198 | -13.7778
-1.5 | -0.107 | 0.01253 | -0.0195 | -8.5395
-1 | -0.0403 | 0.01248 | -0.0194 | -3.2292
-0.5 | 0.0264 | 0.01245 | -0.0194 | 2.1205
0 | 0.0929 | 0.01243 | -0.0192 | 7.4739
0.5 | 0.1595 | 0.01242 | -0.019 | 12.8422
1 | 0.2259 | 0.01246 | -0.019 | 18.13
1.5 | 0.292 | 0.01255 | -0.0188 | 23.2669
2 | 0.358 | 0.01266 | -0.0185 | 28.278
2.5 | 0.4239 | 0.01274 | -0.0179 | 33.2732
3 | 0.4897 | 0.0128 | -0.0171 | 38.2578
3.5 | 0.5543 | 0.01267 | -0.0154 | 43.749
4 | 0.6174 | 0.0126 | -0.0133 | 49
4.5 | 0.6767 | 0.01244 | -0.0103 | 54.3971
5 | 0.7303 | 0.01255 | -0.0063 | 58.1912
5.5 | 0.7584 | 0.01366 | 0.0008 | 55.5198
6 | 0.7586 | 0.01653 | 0.0091 | 45.8923
6.5 | 0.7828 | 0.01989 | 0.0102 | 39.3565
7 | 0.798 | 0.02319 | 0.0136 | 34.4114
7.5 | 0.8211 | 0.0264 | 0.0168 | 31.1023
8 | 0.849 | 0.02972 | 0.0203 | 28.5666
8.5 | 0.8798 | 0.03332 | 0.0235 | 26.4046
9 | 0.9009 | 0.03821 | 0.0262 | 23.5776
9.5 | 0.9015 | 0.04462 | 0.0272 | 20.2039
10 | 0.8874 | 0.05262 | 0.0262 | 16.8643
10.5 | 0.8627 | 0.06241 | 0.0225 | 13.8231
11 | 0.8312 | 0.07438 | 0.0159 | 11.175
11.5 | 0.7925 | 0.08947 | 0.0059 | 8.8577
12 | 0.7481 | 0.10877 | -0.0072 | 6.8778
12.5 | 0.7215 | 0.12716 | -0.0181 | 5.674
13 | 0.7153 | 0.14106 | -0.0259 | 5.0709
13.5 | 0.7173 | 0.15358 | -0.0329 | 4.6705
14 | 0.7311 | 0.16392 | -0.0375 | 4.4601
14.5 | 0.7422 | 0.17914 | -0.0436 | 4.1431
15 | 0.7468 | 0.18893 | -0.0522 | 3.9528
16 | 0.7812 | 0.20747 | -0.063 | 3.7654
16.5 | 0.8005 | 0.21614 | -0.0682 | 3.7036
17 | 0.8351 | 0.22461 | -0.0688 | 3.718
17.5 | 0.8394 | 0.23421 | -0.0792 | 3.584
18 | 0.8609 | 0.24266 | -0.0843 | 3.5478
18.5 | 0.889 | 0.25107 | -0.0868 | 3.5408
19 | 0.9078 | 0.26083 | -0.093 | 3.4804
19.5 | 0.9232 | 0.26943 | -0.1011 | 3.4265
20 | 0.9469 | 0.27746 | -0.1057 | 3.4127

## 25. Re 500k Mach 0.00 (1)
BIGFOIL.COM POLAR EXPORT
NACA63-114 a=0.6
NACA63-114 a=0.6 |  |  |  | Cl Max: | 1.15 | at alpha= | 11 | deg
JavaFoil+Calcfoil stall+Eppler ext transition |  |  |  | L/D Max: | 78.843 | at alpha= | 5 | deg
Re: | 500000 |  |  | Cd Min: | 0.00746 | at alpha= | -1.5 | deg
Mach: | 0 |  |  | Cl=0 at alpha= | -0.69167 | deg
|  |  |  | @ Cl=0.1, Cd= | 0.007518
|  |  |  | @ Cl=0.4, Cd= | 0.00781
|  |  |  | @ Cl=0.6, Cd= | 0.0083192
alpha (deg) | Cl | Cd | Cm | Cl/Cd
-15.5 | -0.92 | 0.12439 | 0.001 | -7.4
-15 | -0.929 | 0.11848 | 0 | -7.84
-14.5 | -0.933 | 0.11041 | 0 | -8.455
-14 | -0.935 | 0.10562 | 0 | -8.855
-13.5 | -0.931 | 0.09957 | 0 | -9.356
-13 | -0.923 | 0.09121 | -0.001 | -10.12
-12.5 | -0.911 | 0.08663 | -0.001 | -10.518
-12 | -0.897 | 0.08065 | -0.001 | -11.12
-11.5 | -0.882 | 0.07493 | -0.001 | -11.772
-11 | -0.867 | 0.06784 | -0.002 | -12.786
-10.5 | -0.976 | 0.02314 | -0.003 | -42.184
-10 | -0.957 | 0.02025 | -0.004 | -47.26
-9.5 | -0.928 | 0.01841 | -0.005 | -50.405
-9 | -0.895 | 0.01724 | -0.005 | -51.921
-8.5 | -0.857 | 0.01617 | -0.006 | -53.021
-8 | -0.816 | 0.01527 | -0.006 | -53.456
-7.5 | -0.772 | 0.01448 | -0.007 | -53.319
-7 | -0.726 | 0.01376 | -0.007 | -52.75
-6.5 | -0.678 | 0.01279 | -0.008 | -53.01
-6 | -0.627 | 0.01252 | -0.008 | -50.092
-5.5 | -0.571 | 0.01195 | -0.009 | -47.794
-5 | -0.514 | 0.01154 | -0.009 | -44.529
-4.5 | -0.456 | 0.01112 | -0.01 | -41.013
-4 | -0.397 | 0.0078 | -0.011 | -50.908
-3.5 | -0.338 | 0.00773 | -0.011 | -43.709
-3 | -0.278 | 0.00759 | -0.012 | -36.659
-2.5 | -0.218 | 0.00755 | -0.012 | -28.931
-2 | -0.158 | 0.00751 | -0.013 | -21.046
-1.5 | -0.098 | 0.00746 | -0.013 | -13.119
-1 | -0.037 | 0.00747 | -0.014 | -5.009
-0.5 | 0.023 | 0.00746 | -0.014 | 3.088
0 | 0.084 | 0.00751 | -0.015 | 11.123
0.5 | 0.144 | 0.00754 | -0.015 | 19.107
1 | 0.204 | 0.00755 | -0.016 | 27.069
1.5 | 0.265 | 0.00761 | -0.017 | 34.776
2 | 0.325 | 0.00768 | -0.017 | 42.287
2.5 | 0.385 | 0.00779 | -0.018 | 49.451
3 | 0.445 | 0.00787 | -0.018 | 56.517
3.5 | 0.504 | 0.00804 | -0.019 | 62.684
4 | 0.563 | 0.0082 | -0.019 | 68.688
4.5 | 0.622 | 0.00839 | -0.02 | 74.134
5 | 0.679 | 0.00862 | -0.02 | 78.843
5.5 | 0.727 | 0.01317 | -0.021 | 55.173
6 | 0.778 | 0.01379 | -0.021 | 56.438
6.5 | 0.829 | 0.01446 | -0.021 | 57.317
7 | 0.877 | 0.01515 | -0.022 | 57.886
7.5 | 0.923 | 0.01593 | -0.022 | 57.944
8 | 0.967 | 0.01684 | -0.023 | 57.421
8.5 | 1.008 | 0.0178 | -0.023 | 56.614
9 | 1.046 | 0.01885 | -0.024 | 55.476
9.5 | 1.08 | 0.02018 | -0.024 | 53.525
10 | 1.109 | 0.02154 | -0.024 | 51.466
10.5 | 1.132 | 0.02314 | -0.025 | 48.898
11 | 1.15 | 0.0248 | -0.025 | 46.368
11.5 | 1.002 | 0.07236 | -0.016 | 13.849
12 | 1.013 | 0.07765 | -0.016 | 13.04
12.5 | 1.015 | 0.08458 | -0.014 | 11.998
13 | 1.017 | 0.09063 | -0.014 | 11.221
13.5 | 1.017 | 0.09621 | -0.014 | 10.574
14 | 1.014 | 0.1022 | -0.014 | 9.926
14.5 | 1.008 | 0.1095 | -0.014 | 9.206
15 | 0.998 | 0.11775 | -0.013 | 8.473
15.5 | 0.985 | 0.1255 | -0.013 | 7.853
16 | 0.971 | 0.13252 | -0.013 | 7.324

## 26. Re 500k Mach 0.00 (2)
BIGFOIL.COM POLAR EXPORT
NACA63-114 a=0.6
NACA63-114 a=0.6 |  |  |  | Cl Max: | 1.1958 | at alpha= | 14.5 | deg
XFOIL ncrit=9 |  |  |  | L/D Max: | 77.5251 | at alpha= | 5.5 | deg
Re: | 500000 |  |  | Cd Min: | 0.23362 | at alpha= | 19.5 | deg
Mach: | 0 |  |  | Cl=0 at alpha= | -0.70069 | deg
|  |  |  | @ Cl=0.1, Cd= | 0.0077567
|  |  |  | @ Cl=0.4, Cd= | 0.007862
|  |  |  | @ Cl=0.6, Cd= | 0.008244
alpha (deg) | Cl | Cd | Cm | Cl/Cd
-18 | -0.7188 | 0.20341 | 0.042 | -3.5337
-17.5 | -0.6992 | 0.19718 | 0.0399 | -3.546
-17 | -0.6796 | 0.19173 | 0.037 | -3.5446
-16.5 | -0.6657 | 0.18432 | 0.0327 | -3.6117
-16 | -0.6753 | 0.16852 | 0.0234 | -4.0072
-15.5 | -0.6551 | 0.16396 | 0.0215 | -3.9955
-15 | -0.9999 | 0.06744 | -0.0323 | -14.8265
-14.5 | -1.027 | 0.05781 | -0.0368 | -17.7651
-14 | -1.0514 | 0.04931 | -0.0391 | -21.3222
-13.5 | -1.0529 | 0.0444 | -0.0396 | -23.714
-13 | -1.0539 | 0.03958 | -0.039 | -26.6271
-12.5 | -1.0472 | 0.03579 | -0.0375 | -29.2596
-12 | -1.036 | 0.0324 | -0.0352 | -31.9753
-11.5 | -1.0197 | 0.02975 | -0.0323 | -34.2756
-11 | -0.9963 | 0.02767 | -0.0294 | -36.0065
-10.5 | -0.9602 | 0.02408 | -0.0283 | -39.8754
-10 | -0.9216 | 0.0223 | -0.0273 | -41.3274
-9.5 | -0.8672 | 0.02058 | -0.0291 | -42.138
-9 | -0.8324 | 0.01912 | -0.0263 | -43.5356
-8.5 | -0.7999 | 0.01763 | -0.0231 | -45.3715
-8 | -0.7593 | 0.01656 | -0.0211 | -45.8514
-7.5 | -0.7188 | 0.01523 | -0.0191 | -47.1963
-7 | -0.6722 | 0.01435 | -0.018 | -46.8432
-6.5 | -0.6255 | 0.01331 | -0.0169 | -46.9947
-6 | -0.576 | 0.01247 | -0.0162 | -46.1909
-5.5 | -0.5283 | 0.01128 | -0.0154 | -46.8351
-5 | -0.4816 | 0.00973 | -0.0149 | -49.4964
-4.5 | -0.4323 | 0.00857 | -0.0146 | -50.4434
-4 | -0.3774 | 0.00825 | -0.0145 | -45.7455
-3.5 | -0.3212 | 0.00809 | -0.0146 | -39.7033
-3 | -0.2643 | 0.008 | -0.0147 | -33.0375
-2.5 | -0.2071 | 0.00793 | -0.0149 | -26.116
-2 | -0.15 | 0.00791 | -0.0151 | -18.9633
-1.5 | -0.0924 | 0.00786 | -0.0153 | -11.7557
-1 | -0.0346 | 0.00781 | -0.0157 | -4.4302
-0.5 | 0.0232 | 0.00778 | -0.016 | 2.982
0 | 0.0809 | 0.00776 | -0.0163 | 10.4253
0.5 | 0.1387 | 0.00775 | -0.0167 | 17.8968
1 | 0.1965 | 0.00775 | -0.017 | 25.3548
1.5 | 0.2542 | 0.00777 | -0.0174 | 32.7156
2 | 0.3116 | 0.0078 | -0.0176 | 39.9487
2.5 | 0.3687 | 0.00784 | -0.0178 | 47.0281
3 | 0.4255 | 0.00788 | -0.0179 | 53.9975
3.5 | 0.4814 | 0.00797 | -0.0179 | 60.4015
4 | 0.5374 | 0.00804 | -0.0178 | 66.8408
4.5 | 0.5921 | 0.00821 | -0.0176 | 72.1194
5 | 0.6456 | 0.00844 | -0.0172 | 76.4929
5.5 | 0.6954 | 0.00897 | -0.0163 | 77.5251
6 | 0.7359 | 0.01037 | -0.0144 | 70.9643
6.5 | 0.7703 | 0.01193 | -0.0114 | 64.5683
7 | 0.8068 | 0.01325 | -0.0086 | 60.8906
7.5 | 0.8649 | 0.01457 | -0.0107 | 59.3617
8 | 0.9056 | 0.0159 | -0.0093 | 56.956
8.5 | 0.9469 | 0.01699 | -0.0078 | 55.7328
9 | 0.9745 | 0.01876 | -0.0047 | 51.9456
9.5 | 1.0021 | 0.02008 | -0.0013 | 49.9054
10 | 1.0248 | 0.0219 | 0.0018 | 46.7945
10.5 | 1.0437 | 0.02438 | 0.0049 | 42.8097
11 | 1.0699 | 0.02641 | 0.007 | 40.5112
11.5 | 1.0944 | 0.02864 | 0.0088 | 38.2123
12 | 1.115 | 0.03189 | 0.011 | 34.9639
12.5 | 1.1373 | 0.03448 | 0.0124 | 32.9843
13 | 1.1567 | 0.03759 | 0.0137 | 30.7715
13.5 | 1.1727 | 0.04108 | 0.0146 | 28.5467
14 | 1.1856 | 0.04496 | 0.0152 | 26.3701
14.5 | 1.1958 | 0.04968 | 0.0157 | 24.07
15 | 1.1898 | 0.05601 | 0.0152 | 21.2426
15.5 | 1.1795 | 0.06311 | 0.0133 | 18.6896
16 | 1.1621 | 0.07215 | 0.0102 | 16.1067
16.5 | 1.1363 | 0.08337 | 0.005 | 13.6296
17 | 1.0995 | 0.0978 | -0.003 | 11.2423
17.5 | 1.0434 | 0.11828 | -0.0157 | 8.8214
18 | 0.801 | 0.20916 | -0.0637 | 3.8296
18.5 | 0.8209 | 0.21384 | -0.0663 | 3.8389
19 | 0.8373 | 0.22035 | -0.0693 | 3.7999
19.5 | 0.839 | 0.23362 | -0.0783 | 3.5913

## 27. Re 500k Mach 0.10 (1)
BIGFOIL.COM POLAR EXPORT
NACA63-114 a=0.6
NACA63-114 a=0.6 |  |  |  | Cl Max: | 1.146 | at alpha= | 11 | deg
JavaFoil+Calcfoil stall+Eppler ext transition |  |  |  | L/D Max: | 79.06 | at alpha= | 5 | deg
Re: | 500000 |  |  | Cd Min: | 0.00746 | at alpha= | -1.5 | deg
Mach: | 0.1 |  |  | Cl=0 at alpha= | -0.68853 | deg
|  |  |  | @ Cl=0.1, Cd= | 0.0075279
|  |  |  | @ Cl=0.4, Cd= | 0.0078182
|  |  |  | @ Cl=0.6, Cd= | 0.0083195
alpha (deg) | Cl | Cd | Cm | Cl/Cd
-15 | -0.908 | 0.11828 | 0 | -7.678
-14.5 | -0.917 | 0.11191 | 0 | -8.192
-14 | -0.921 | 0.10559 | 0 | -8.722
-13.5 | -0.92 | 0.0984 | 0 | -9.349
-13 | -0.914 | 0.09346 | -0.001 | -9.776
-12.5 | -0.904 | 0.0885 | -0.001 | -10.216
-12 | -0.892 | 0.08181 | -0.001 | -10.906
-11.5 | -0.877 | 0.07625 | -0.001 | -11.505
-11 | -0.86 | 0.07041 | -0.002 | -12.214
-10.5 | -0.951 | 0.02792 | -0.003 | -34.062
-10 | -0.954 | 0.02083 | -0.004 | -45.78
-9.5 | -0.928 | 0.01884 | -0.005 | -49.27
-9 | -0.896 | 0.0175 | -0.005 | -51.17
-8.5 | -0.859 | 0.01634 | -0.006 | -52.541
-8 | -0.818 | 0.01542 | -0.006 | -53.064
-7.5 | -0.774 | 0.01461 | -0.007 | -53.004
-7 | -0.728 | 0.01385 | -0.007 | -52.548
-6.5 | -0.68 | 0.01244 | -0.008 | -54.612
-6 | -0.63 | 0.01257 | -0.008 | -50.119
-5.5 | -0.574 | 0.012 | -0.009 | -47.839
-5 | -0.516 | 0.01158 | -0.01 | -44.599
-4.5 | -0.458 | 0.0112 | -0.01 | -40.914
-4 | -0.399 | 0.00781 | -0.011 | -51.088
-3.5 | -0.34 | 0.00774 | -0.011 | -43.894
-3 | -0.28 | 0.0076 | -0.012 | -36.799
-2.5 | -0.219 | 0.00755 | -0.012 | -29.043
-2 | -0.159 | 0.00752 | -0.013 | -21.128
-1.5 | -0.098 | 0.00746 | -0.013 | -13.174
-1 | -0.038 | 0.00751 | -0.014 | -5.007
-0.5 | 0.023 | 0.0075 | -0.014 | 3.087
0 | 0.084 | 0.00752 | -0.015 | 11.169
0.5 | 0.145 | 0.00755 | -0.015 | 19.185
1 | 0.205 | 0.00755 | -0.016 | 27.191
1.5 | 0.266 | 0.00761 | -0.017 | 34.927
2 | 0.326 | 0.00769 | -0.017 | 42.467
2.5 | 0.387 | 0.00779 | -0.018 | 49.676
3 | 0.447 | 0.00792 | -0.018 | 56.452
3.5 | 0.507 | 0.00805 | -0.019 | 62.931
4 | 0.566 | 0.00821 | -0.019 | 68.926
4.5 | 0.625 | 0.0084 | -0.02 | 74.397
5 | 0.683 | 0.00864 | -0.02 | 79.06
5.5 | 0.73 | 0.01325 | -0.021 | 55.054
6 | 0.781 | 0.01388 | -0.021 | 56.287
6.5 | 0.832 | 0.01457 | -0.022 | 57.106
7 | 0.88 | 0.01528 | -0.022 | 57.615
7.5 | 0.926 | 0.01608 | -0.022 | 57.6
8 | 0.97 | 0.017 | -0.023 | 57.018
8.5 | 1.01 | 0.01805 | -0.023 | 55.954
9 | 1.048 | 0.0191 | -0.024 | 54.857
9.5 | 1.081 | 0.02045 | -0.024 | 52.886
10 | 1.108 | 0.02185 | -0.024 | 50.738
10.5 | 1.13 | 0.02354 | -0.025 | 47.98
11 | 1.146 | 0.02532 | -0.025 | 45.243
11.5 | 1.13 | 0.03255 | -0.025 | 34.731
12 | 1.001 | 0.08056 | -0.014 | 12.426
12.5 | 1.005 | 0.08564 | -0.013 | 11.733
13 | 1.006 | 0.09187 | -0.013 | 10.952
13.5 | 1.005 | 0.09824 | -0.014 | 10.227
14 | 0.998 | 0.10465 | -0.013 | 9.534
14.5 | 0.988 | 0.11054 | -0.013 | 8.935
15 | 0.974 | 0.11948 | -0.013 | 8.155
15.5 | 0.959 | 0.12625 | -0.013 | 7.594
16 | 0.94 | 0.13411 | -0.013 | 7.01

## 28. Re 500k Mach 0.10 (2)
BIGFOIL.COM POLAR EXPORT
NACA63-114 a=0.6
NACA63-114 a=0.6 |  |  |  | Cl Max: | 1.1784 | at alpha= | 14.5 | deg
XFOIL ncrit=9 |  |  |  | L/D Max: | 77.2818 | at alpha= | 5.5 | deg
Re: | 500000 |  |  | Cd Min: | 0.23473 | at alpha= | 19.5 | deg
Mach: | 0.1 |  |  | Cl=0 at alpha= | -0.70103 | deg
|  |  |  | @ Cl=0.1, Cd= | 0.0077784
|  |  |  | @ Cl=0.4, Cd= | 0.0078903
|  |  |  | @ Cl=0.6, Cd= | 0.0082787
alpha (deg) | Cl | Cd | Cm | Cl/Cd
-18 | -0.7196 | 0.20451 | 0.0426 | -3.5187
-17.5 | -0.6997 | 0.19818 | 0.0404 | -3.5306
-17 | -0.68 | 0.19267 | 0.0375 | -3.5294
-16.5 | -0.6658 | 0.18525 | 0.0332 | -3.5941
-16 | -0.6745 | 0.16971 | 0.0239 | -3.9744
-15.5 | -0.6538 | 0.16516 | 0.0221 | -3.9586
-15 | -0.7131 | 0.1321 | 0.0071 | -5.3982
-14.5 | -0.9669 | 0.06674 | -0.033 | -14.4876
-14 | -1.0159 | 0.05418 | -0.0385 | -18.7505
-13.5 | -1.0218 | 0.04836 | -0.0401 | -21.129
-13 | -1.0318 | 0.04235 | -0.0403 | -24.3636
-12.5 | -1.0316 | 0.03781 | -0.0393 | -27.2838
-12 | -1.0259 | 0.03384 | -0.0372 | -30.3162
-11.5 | -1.0133 | 0.03078 | -0.0344 | -32.9207
-11 | -0.9943 | 0.02839 | -0.0311 | -35.0229
-10.5 | -0.9607 | 0.02473 | -0.0297 | -38.8476
-10 | -0.923 | 0.0228 | -0.0286 | -40.4825
-9.5 | -0.8693 | 0.02095 | -0.0302 | -41.494
-9 | -0.8324 | 0.01978 | -0.0275 | -42.0829
-8.5 | -0.8024 | 0.01789 | -0.024 | -44.8519
-8 | -0.7622 | 0.01677 | -0.0217 | -45.4502
-7.5 | -0.7214 | 0.01546 | -0.0197 | -46.6624
-7 | -0.6756 | 0.01448 | -0.0184 | -46.6575
-6.5 | -0.6287 | 0.01342 | -0.0173 | -46.848
-6 | -0.5791 | 0.01255 | -0.0165 | -46.1434
-5.5 | -0.5306 | 0.01143 | -0.0157 | -46.4217
-5 | -0.4839 | 0.00988 | -0.0151 | -48.9777
-4.5 | -0.4349 | 0.00862 | -0.0147 | -50.4524
-4 | -0.3796 | 0.00828 | -0.0147 | -45.8454
-3.5 | -0.3232 | 0.00812 | -0.0147 | -39.803
-3 | -0.266 | 0.00802 | -0.0148 | -33.1671
-2.5 | -0.2083 | 0.00796 | -0.015 | -26.1683
-2 | -0.1509 | 0.00793 | -0.0152 | -19.029
-1.5 | -0.093 | 0.00789 | -0.0154 | -11.7871
-1 | -0.0348 | 0.00783 | -0.0157 | -4.4444
-0.5 | 0.0234 | 0.00779 | -0.0161 | 3.0039
0 | 0.0815 | 0.00778 | -0.0164 | 10.4756
1 | 0.1977 | 0.00777 | -0.0171 | 25.444
1.5 | 0.2558 | 0.00779 | -0.0175 | 32.837
2 | 0.3135 | 0.00783 | -0.0177 | 40.0383
2.5 | 0.3711 | 0.00787 | -0.0179 | 47.1537
3 | 0.4281 | 0.00791 | -0.018 | 54.1214
3.5 | 0.4845 | 0.00799 | -0.018 | 60.6383
4 | 0.5407 | 0.00808 | -0.0179 | 66.9183
4.5 | 0.5956 | 0.00826 | -0.0176 | 72.1065
5 | 0.6497 | 0.00849 | -0.0172 | 76.5253
5.5 | 0.6994 | 0.00905 | -0.0162 | 77.2818
6 | 0.7392 | 0.01056 | -0.0142 | 70
6.5 | 0.7735 | 0.01214 | -0.0111 | 63.715
7 | 0.8098 | 0.01342 | -0.0082 | 60.3428
7.5 | 0.8682 | 0.01472 | -0.0101 | 58.981
8 | 0.9086 | 0.01607 | -0.0086 | 56.5401
8.5 | 0.9483 | 0.01725 | -0.0069 | 54.9739
9 | 0.9734 | 0.01902 | -0.0032 | 51.1777
9.5 | 1 | 0.02048 | 0.0001 | 48.8281
10 | 1.0212 | 0.02253 | 0.0033 | 45.3262
10.5 | 1.0423 | 0.02496 | 0.0061 | 41.7588
11 | 1.0682 | 0.02712 | 0.0082 | 39.3879
11.5 | 1.0923 | 0.02946 | 0.01 | 37.0774
12 | 1.1129 | 0.03276 | 0.0121 | 33.9713
12.5 | 1.1343 | 0.03563 | 0.0136 | 31.8355
13 | 1.1522 | 0.03901 | 0.0148 | 29.536
13.5 | 1.1657 | 0.04282 | 0.0157 | 27.2233
14 | 1.1761 | 0.04708 | 0.0161 | 24.9809
14.5 | 1.1784 | 0.05306 | 0.0164 | 22.2088
15 | 1.1683 | 0.05982 | 0.0151 | 19.5303
15.5 | 1.1521 | 0.06821 | 0.0122 | 16.8905
16 | 1.1276 | 0.07893 | 0.0076 | 14.2861
16.5 | 1.0941 | 0.09233 | 0.0005 | 11.8499
17 | 1.0465 | 0.11028 | -0.0104 | 9.4895
17.5 | 0.9779 | 0.13599 | -0.0271 | 7.191
18 | 0.8021 | 0.21032 | -0.0645 | 3.8137
18.5 | 0.8224 | 0.21499 | -0.0671 | 3.8253
19 | 0.8388 | 0.2217 | -0.0701 | 3.7835
19.5 | 0.8411 | 0.23473 | -0.0791 | 3.5833

## 29. Re 500k Mach 0.25 (1)
BIGFOIL.COM POLAR EXPORT
NACA63-114 a=0.6
NACA63-114 a=0.6 |  |  |  | Cl Max: | 1.099 | at alpha= | 10 | deg
JavaFoil+Calcfoil stall+Eppler ext transition |  |  |  | L/D Max: | 79.035 | at alpha= | 5 | deg
Re: | 500000 |  |  | Cd Min: | 0.00752 | at alpha= | -1 | deg
Mach: | 0.25 |  |  | Cl=0 at alpha= | -0.69048 | deg
|  |  |  | @ Cl=0.1, Cd= | 0.0076067
|  |  |  | @ Cl=0.4, Cd= | 0.0079239
|  |  |  | @ Cl=0.6, Cd= | 0.0084533
alpha (deg) | Cl | Cd | Cm | Cl/Cd
-14.5 | -0.766 | 0.12399 | 0 | -6.179
-14 | -0.799 | 0.11809 | 0 | -6.763
-13.5 | -0.82 | 0.1085 | 0 | -7.553
-13 | -0.834 | 0.10192 | -0.001 | -8.18
-12.5 | -0.842 | 0.09153 | -0.001 | -9.197
-12 | -0.844 | 0.08762 | -0.001 | -9.636
-11.5 | -0.842 | 0.08053 | -0.001 | -10.457
-11 | -0.834 | 0.0748 | -0.002 | -11.15
-10.5 | -0.821 | 0.06974 | -0.002 | -11.767
-10 | -0.805 | 0.06428 | -0.002 | -12.522
-9.5 | -0.903 | 0.02348 | -0.004 | -38.446
-9 | -0.893 | 0.01896 | -0.005 | -47.086
-8.5 | -0.864 | 0.01748 | -0.006 | -49.394
-8 | -0.826 | 0.01636 | -0.006 | -50.485
-7.5 | -0.785 | 0.01532 | -0.007 | -51.236
-7 | -0.74 | 0.01449 | -0.007 | -51.025
-6.5 | -0.691 | 0.01377 | -0.008 | -50.199
-6 | -0.641 | 0.01235 | -0.009 | -51.885
-5.5 | -0.589 | 0.01245 | -0.009 | -47.274
-5 | -0.53 | 0.01194 | -0.01 | -44.372
-4.5 | -0.47 | 0.01141 | -0.01 | -41.227
-4 | -0.41 | 0.00794 | -0.011 | -51.626
-3.5 | -0.349 | 0.00784 | -0.011 | -44.47
-3 | -0.287 | 0.00773 | -0.012 | -37.145
-2.5 | -0.225 | 0.00763 | -0.013 | -29.545
-2 | -0.163 | 0.00764 | -0.013 | -21.367
-1.5 | -0.101 | 0.00758 | -0.014 | -13.331
-1 | -0.039 | 0.00752 | -0.014 | -5.134
-0.5 | 0.024 | 0.00758 | -0.015 | 3.141
0 | 0.086 | 0.0076 | -0.015 | 11.361
0.5 | 0.149 | 0.00763 | -0.016 | 19.513
1 | 0.211 | 0.00762 | -0.016 | 27.674
1.5 | 0.273 | 0.00772 | -0.017 | 35.399
2 | 0.335 | 0.0078 | -0.018 | 43.03
2.5 | 0.398 | 0.00792 | -0.018 | 50.168
3 | 0.459 | 0.00804 | -0.019 | 57.142
3.5 | 0.521 | 0.00821 | -0.019 | 63.37
4 | 0.581 | 0.00839 | -0.02 | 69.271
4.5 | 0.641 | 0.00859 | -0.02 | 74.639
5 | 0.701 | 0.00887 | -0.021 | 79.035
5.5 | 0.746 | 0.01373 | -0.021 | 54.315
6 | 0.798 | 0.01445 | -0.022 | 55.215
6.5 | 0.848 | 0.01522 | -0.022 | 55.761
7 | 0.896 | 0.01604 | -0.022 | 55.893
7.5 | 0.941 | 0.01696 | -0.023 | 55.503
8 | 0.983 | 0.01803 | -0.023 | 54.505
8.5 | 1.02 | 0.01925 | -0.024 | 53.013
9 | 1.054 | 0.02048 | -0.024 | 51.457
9.5 | 1.082 | 0.02212 | -0.025 | 48.907
10 | 1.099 | 0.024 | -0.025 | 45.781
10.5 | 0.954 | 0.06686 | -0.015 | 14.273
11 | 0.956 | 0.07368 | -0.014 | 12.973
11.5 | 0.954 | 0.08001 | -0.013 | 11.92
12 | 0.947 | 0.08551 | -0.012 | 11.076
12.5 | 0.934 | 0.09185 | -0.012 | 10.174
13 | 0.915 | 0.09712 | -0.013 | 9.421
13.5 | 0.888 | 0.10579 | -0.012 | 8.396
14 | 0.855 | 0.11453 | -0.012 | 7.466
14.5 | 0.816 | 0.12324 | -0.012 | 6.623
15 | 0.771 | 0.13414 | -0.013 | 5.751

## 30. Re 500k Mach 0.25 (2)
BIGFOIL.COM POLAR EXPORT
NACA63-114 a=0.6
NACA63-114 a=0.6 |  |  |  | Cl Max: | 1.101 | at alpha= | 12.5 | deg
XFOIL ncrit=9 |  |  |  | L/D Max: | 76.4465 | at alpha= | 5 | deg
Re: | 500000 |  |  | Cd Min: | 0.20679 | at alpha= | 17.5 | deg
Mach: | 0.25 |  |  | Cl=0 at alpha= | -0.70017 | deg
|  |  |  | @ Cl=0.1, Cd= | 0.00791
|  |  |  | @ Cl=0.4, Cd= | 0.0080567
|  |  |  | @ Cl=0.6, Cd= | 0.0083961
alpha (deg) | Cl | Cd | Cm | Cl/Cd
-16 | -0.6721 | 0.17585 | 0.0266 | -3.822
-15.5 | -0.6491 | 0.17114 | 0.0251 | -3.7928
-15 | -0.6331 | 0.16424 | 0.0216 | -3.8547
-14.5 | -0.6398 | 0.14948 | 0.012 | -4.2802
-14 | -0.7459 | 0.10603 | -0.0074 | -7.0348
-13.5 | -0.8223 | 0.08 | -0.0254 | -10.2788
-13 | -0.8697 | 0.06495 | -0.0352 | -13.3903
-12.5 | -0.907 | 0.05373 | -0.041 | -16.8807
-12 | -0.9341 | 0.04515 | -0.0435 | -20.6888
-11.5 | -0.95 | 0.03867 | -0.0435 | -24.5668
-11 | -0.9545 | 0.03379 | -0.0414 | -28.248
-10.5 | -0.9464 | 0.02927 | -0.0386 | -32.3334
-10 | -0.9211 | 0.026 | -0.0363 | -35.4269
-9.5 | -0.8767 | 0.02344 | -0.0364 | -37.4019
-9 | -0.8428 | 0.02169 | -0.033 | -38.8566
-8.5 | -0.8117 | 0.01962 | -0.0291 | -41.371
-8 | -0.7756 | 0.01808 | -0.026 | -42.8982
-7.5 | -0.7337 | 0.01681 | -0.0235 | -43.6466
-7 | -0.6924 | 0.01531 | -0.0212 | -45.2253
-6.5 | -0.6441 | 0.01428 | -0.0197 | -45.105
-6 | -0.5945 | 0.01323 | -0.0185 | -44.9358
-5.5 | -0.544 | 0.01216 | -0.0174 | -44.7368
-5 | -0.4959 | 0.01068 | -0.0165 | -46.4326
-4.5 | -0.4485 | 0.00901 | -0.0157 | -49.778
-4 | -0.3926 | 0.00844 | -0.0155 | -46.5166
-3.5 | -0.334 | 0.00825 | -0.0154 | -40.4848
-3 | -0.2751 | 0.00816 | -0.0154 | -33.7132
-2.5 | -0.2156 | 0.00808 | -0.0155 | -26.6832
-2 | -0.1559 | 0.00805 | -0.0157 | -19.3665
-1.5 | -0.096 | 0.008 | -0.016 | -12
-1 | -0.0361 | 0.00797 | -0.0162 | -4.5295
-0.5 | 0.0241 | 0.00793 | -0.0166 | 3.0391
0 | 0.0844 | 0.00791 | -0.017 | 10.67
0.5 | 0.1445 | 0.00791 | -0.0173 | 18.268
1 | 0.2044 | 0.00793 | -0.0177 | 25.7755
1.5 | 0.2642 | 0.00796 | -0.0179 | 33.191
2 | 0.324 | 0.00799 | -0.0182 | 40.5507
2.5 | 0.3835 | 0.00804 | -0.0184 | 47.699
3 | 0.4427 | 0.0081 | -0.0184 | 54.6543
3.5 | 0.5015 | 0.00816 | -0.0184 | 61.4583
4 | 0.5594 | 0.00826 | -0.0181 | 67.724
4.5 | 0.6161 | 0.00845 | -0.0177 | 72.9112
5 | 0.6712 | 0.00878 | -0.017 | 76.4465
6 | 0.7554 | 0.01158 | -0.0127 | 65.2332
6.5 | 0.7895 | 0.01315 | -0.0092 | 60.038
7 | 0.8256 | 0.01427 | -0.0054 | 57.8556
7.5 | 0.8822 | 0.0157 | -0.0066 | 56.1911
8 | 0.919 | 0.01718 | -0.0042 | 53.4924
8.5 | 0.9405 | 0.019 | 0.0003 | 49.5
9 | 0.9638 | 0.02097 | 0.004 | 45.9609
9.5 | 0.9894 | 0.02306 | 0.0068 | 42.9055
10 | 1.0077 | 0.026 | 0.0099 | 38.7577
10.5 | 1.0342 | 0.02853 | 0.0122 | 36.2496
11 | 1.0584 | 0.03135 | 0.0143 | 33.7608
11.5 | 1.0784 | 0.03472 | 0.0162 | 31.0599
12 | 1.093 | 0.03888 | 0.018 | 28.1121
12.5 | 1.101 | 0.04371 | 0.0191 | 25.1887
13 | 1.1003 | 0.04958 | 0.0193 | 22.1924
13.5 | 1.0931 | 0.05642 | 0.0183 | 19.3743
14 | 1.0785 | 0.06478 | 0.0158 | 16.6487
14.5 | 1.0628 | 0.07405 | 0.0117 | 14.3525
15 | 1.0337 | 0.08651 | 0.0051 | 11.9489
15.5 | 1.0002 | 0.10111 | -0.0037 | 9.8922
16 | 0.7888 | 0.16966 | -0.0434 | 4.6493
16.5 | 0.8007 | 0.17717 | -0.0476 | 4.5194
17 | 0.8002 | 0.19216 | -0.0538 | 4.1642
17.5 | 0.7995 | 0.20679 | -0.0625 | 3.8662

## 31. Re 500k Mach 0.50 (1)
BIGFOIL.COM POLAR EXPORT
NACA63-114 a=0.6
NACA63-114 a=0.6 |  |  |  | Cl Max: | 1.126 | at alpha= | 20 | deg
JavaFoil+Calcfoil stall+Eppler ext transition |  |  |  | L/D Max: | 74.133 | at alpha= | 4.5 | deg
Re: | 500000 |  |  | Cd Min: | 0.00789 | at alpha= | -1 | deg
Mach: | 0.5 |  |  | Cl=0 at alpha= | -0.69286 | deg
|  |  |  | @ Cl=0.1, Cd= | 0.007934
|  |  |  | @ Cl=0.4, Cd= | 0.0083344
|  |  |  | @ Cl=0.6, Cd= | 0.0090393
alpha (deg) | Cl | Cd | Cm | Cl/Cd
-20 | -1.065 | 0.22822 | 0.004 | -4.664
-19.5 | -1.038 | 0.21995 | 0.003 | -4.719
-19 | -1.008 | 0.2207 | 0.003 | -4.569
-18.5 | -0.981 | 0.21217 | 0.003 | -4.626
-18 | -0.955 | 0.21092 | 0.002 | -4.527
-17.5 | -0.928 | 0.20461 | 0.002 | -4.536
-17 | -0.9 | 0.19661 | 0.002 | -4.577
-16.5 | -0.872 | 0.1845 | 0.001 | -4.726
-16 | -0.845 | 0.18302 | 0.001 | -4.616
-15.5 | -0.818 | 0.17515 | 0.001 | -4.67
-15 | -0.791 | 0.1671 | 0 | -4.733
-14.5 | -0.762 | 0.1648 | 0 | -4.624
-14 | -0.735 | 0.156 | 0 | -4.71
-13.5 | -0.708 | 0.15194 | 0 | -4.659
-13 | -0.681 | 0.1429 | -0.001 | -4.763
-12.5 | -0.652 | 0.1425 | -0.001 | -4.575
-12 | -0.625 | 0.13683 | -0.001 | -4.565
-11.5 | -0.597 | 0.13072 | -0.001 | -4.57
-11 | -0.57 | 0.12911 | -0.002 | -4.416
-10.5 | -0.542 | 0.11482 | -0.002 | -4.72
-10 | -0.515 | 0.10876 | -0.002 | -4.731
-9.5 | -0.487 | 0.10644 | -0.002 | -4.576
-9 | -0.46 | 0.10383 | -0.002 | -4.427
-8.5 | -0.432 | 0.08181 | -0.003 | -5.278
-8 | -0.626 | 0.05839 | -0.003 | -10.715
-7.5 | -0.651 | 0.05231 | -0.004 | -12.436
-7 | -0.756 | 0.01845 | -0.008 | -40.97
-6.5 | -0.729 | 0.01687 | -0.009 | -43.221
-6 | -0.686 | 0.01561 | -0.009 | -43.923
-5.5 | -0.634 | 0.01455 | -0.01 | -43.586
-5 | -0.576 | 0.01369 | -0.011 | -42.12
-4.5 | -0.516 | 0.01293 | -0.011 | -39.908
-4 | -0.456 | 0.01219 | -0.012 | -37.421
-3.5 | -0.389 | 0.00831 | -0.013 | -46.822
-3 | -0.321 | 0.00817 | -0.013 | -39.254
-2.5 | -0.252 | 0.00807 | -0.014 | -31.215
-2 | -0.182 | 0.00793 | -0.015 | -23.001
-1.5 | -0.113 | 0.00792 | -0.015 | -14.251
-1 | -0.043 | 0.00789 | -0.016 | -5.472
-0.5 | 0.027 | 0.00791 | -0.017 | 3.366
0 | 0.096 | 0.00793 | -0.017 | 12.173
0.5 | 0.166 | 0.008 | -0.018 | 20.794
1 | 0.236 | 0.00803 | -0.018 | 29.339
1.5 | 0.305 | 0.00814 | -0.019 | 37.498
2 | 0.375 | 0.00828 | -0.02 | 45.257
2.5 | 0.444 | 0.00843 | -0.02 | 52.668
3 | 0.513 | 0.00865 | -0.021 | 59.275
3.5 | 0.581 | 0.00894 | -0.022 | 64.936
4 | 0.648 | 0.00929 | -0.022 | 69.695
4.5 | 0.708 | 0.00955 | -0.023 | 74.133
5 | 0.756 | 0.01533 | -0.023 | 49.299
5.5 | 0.812 | 0.01637 | -0.023 | 49.598
6 | 0.863 | 0.01747 | -0.024 | 49.405
6.5 | 0.907 | 0.01873 | -0.024 | 48.435
7 | 0.942 | 0.02022 | -0.025 | 46.567
7.5 | 0.958 | 0.02236 | -0.025 | 42.86
8 | 0.804 | 0.05598 | -0.013 | 14.355
8.5 | 0.728 | 0.06609 | -0.01 | 11.021
9 | 0.532 | 0.09726 | -0.01 | 5.471
9.5 | 0.56 | 0.101 | -0.012 | 5.544
10 | 0.587 | 0.1149 | -0.012 | 5.107
10.5 | 0.614 | 0.11496 | -0.012 | 5.339
11 | 0.641 | 0.12167 | -0.013 | 5.269
11.5 | 0.669 | 0.1224 | -0.014 | 5.463
12 | 0.695 | 0.13254 | -0.014 | 5.247
12.5 | 0.722 | 0.13636 | -0.015 | 5.296
13 | 0.75 | 0.14238 | -0.016 | 5.27
13.5 | 0.777 | 0.14717 | -0.016 | 5.28
14 | 0.804 | 0.15527 | -0.017 | 5.176
14.5 | 0.83 | 0.15905 | -0.017 | 5.22
15 | 0.859 | 0.17969 | -0.018 | 4.779
15.5 | 0.885 | 0.17677 | -0.019 | 5.007
16 | 0.912 | 0.18004 | -0.019 | 5.063
16.5 | 0.939 | 0.1895 | -0.02 | 4.952
17 | 0.967 | 0.19741 | -0.021 | 4.896
17.5 | 0.993 | 0.20494 | -0.021 | 4.845
18 | 1.019 | 0.20737 | -0.021 | 4.914
18.5 | 1.046 | 0.2133 | -0.022 | 4.903
19 | 1.074 | 0.21982 | -0.023 | 4.888
19.5 | 1.1 | 0.22638 | -0.023 | 4.859
20 | 1.126 | 0.23692 | -0.023 | 4.752

## 32. Re 500k Mach 0.50 (2)
BIGFOIL.COM POLAR EXPORT
NACA63-114 a=0.6
NACA63-114 a=0.6 |  |  |  | Cl Max: | 0.9484 | at alpha= | 20 | deg
XFOIL ncrit=9 |  |  |  | L/D Max: | 74.1474 | at alpha= | 4.5 | deg
Re: | 500000 |  |  | Cd Min: | 0.27749 | at alpha= | 20 | deg
Mach: | 0.5 |  |  | Cl=0 at alpha= | -0.70058 | deg
|  |  |  | @ Cl=0.1, Cd= | 0.0084805
|  |  |  | @ Cl=0.4, Cd= | 0.008672
|  |  |  | @ Cl=0.6, Cd= | 0.0089837
alpha (deg) | Cl | Cd | Cm | Cl/Cd
-19.5 | -0.8254 | 0.2601 | 0.078 | -3.1734
-19 | -0.8028 | 0.25232 | 0.0731 | -3.1817
-18.5 | -0.7813 | 0.24331 | 0.0671 | -3.2111
-18 | -0.7663 | 0.2331 | 0.0596 | -3.2874
-17.5 | -0.739 | 0.22585 | 0.0566 | -3.2721
-17 | -0.7167 | 0.21783 | 0.0517 | -3.2902
-16.5 | -0.7059 | 0.20722 | 0.0429 | -3.4065
-16 | -0.6826 | 0.19828 | 0.0392 | -3.4426
-15.5 | -0.6573 | 0.19139 | 0.0359 | -3.4343
-15 | -0.6415 | 0.18194 | 0.0296 | -3.5259
-14.5 | -0.6349 | 0.17032 | 0.021 | -3.7277
-14 | -0.6155 | 0.1615 | 0.0175 | -3.8111
-13.5 | -0.5921 | 0.1547 | 0.0147 | -3.8274
-13 | -0.5978 | 0.13805 | 0.0057 | -4.3303
-12.5 | -0.5897 | 0.12828 | 0.0007 | -4.597
-12 | -0.5913 | 0.11636 | -0.0059 | -5.0816
-11.5 | -0.6067 | 0.10189 | -0.0142 | -5.9545
-11 | -0.6416 | 0.08391 | -0.0252 | -7.6463
-10.5 | -0.679 | 0.06789 | -0.0369 | -10.0015
-10 | -0.7151 | 0.05481 | -0.0463 | -13.0469
-9.5 | -0.7424 | 0.04461 | -0.0525 | -16.642
-9 | -0.7517 | 0.03624 | -0.0578 | -20.7423
-8.5 | -0.7625 | 0.03095 | -0.0548 | -24.6365
-8 | -0.7583 | 0.02653 | -0.0507 | -28.5827
-7.5 | -0.7383 | 0.02301 | -0.046 | -32.086
-7 | -0.7083 | 0.02046 | -0.0408 | -34.6188
-6.5 | -0.6838 | 0.0181 | -0.0349 | -37.779
-6 | -0.6439 | 0.01631 | -0.0305 | -39.4788
-5.5 | -0.5994 | 0.01464 | -0.0269 | -40.9426
-5 | -0.5466 | 0.01331 | -0.0242 | -41.0669
-4.5 | -0.4934 | 0.01184 | -0.022 | -41.6723
-4 | -0.4456 | 0.00971 | -0.02 | -45.8908
-3.5 | -0.3836 | 0.0089 | -0.019 | -43.1011
-3 | -0.3157 | 0.00872 | -0.0185 | -36.2041
-2.5 | -0.2473 | 0.00866 | -0.0182 | -28.5566
-2 | -0.179 | 0.00863 | -0.0181 | -20.7416
-1.5 | -0.1101 | 0.00858 | -0.0182 | -12.8322
-1 | -0.0412 | 0.00853 | -0.0185 | -4.83
-0.5 | 0.0276 | 0.00849 | -0.0188 | 3.2509
0 | 0.0963 | 0.00848 | -0.0191 | 11.3561
0.5 | 0.165 | 0.00849 | -0.0194 | 19.4346
1 | 0.2338 | 0.00851 | -0.0198 | 27.4736
1.5 | 0.3026 | 0.00857 | -0.0201 | 35.3092
2 | 0.3712 | 0.00863 | -0.0202 | 43.0127
2.5 | 0.4397 | 0.00873 | -0.0202 | 50.3666
3 | 0.5075 | 0.00881 | -0.0198 | 57.605
3.5 | 0.5753 | 0.00892 | -0.0193 | 64.4955
4 | 0.6412 | 0.00909 | -0.0183 | 70.5391
4.5 | 0.7044 | 0.0095 | -0.0167 | 74.1474
5 | 0.7488 | 0.0111 | -0.0133 | 67.4595
5.5 | 0.7762 | 0.01343 | -0.008 | 57.796
6 | 0.8037 | 0.01525 | -0.0021 | 52.7016
6.5 | 0.8182 | 0.01687 | 0.0058 | 48.5003
7 | 0.8447 | 0.01921 | 0.01 | 43.9719
7.5 | 0.8656 | 0.02247 | 0.0129 | 38.5225
8 | 0.8892 | 0.02567 | 0.0162 | 34.6397
8.5 | 0.9068 | 0.02946 | 0.0194 | 30.7807
9 | 0.9295 | 0.03337 | 0.0226 | 27.8544
9.5 | 0.9412 | 0.0385 | 0.0248 | 24.4468
10 | 0.9415 | 0.04478 | 0.0253 | 21.025
10.5 | 0.9269 | 0.05305 | 0.0237 | 17.4722
11 | 0.9017 | 0.06362 | 0.0192 | 14.1732
11.5 | 0.8704 | 0.07637 | 0.0119 | 11.3971
12 | 0.8352 | 0.0914 | 0.0021 | 9.1379
12.5 | 0.7989 | 0.10877 | -0.0095 | 7.3449
13 | 0.7624 | 0.12839 | -0.0213 | 5.9382
13.5 | 0.7478 | 0.14434 | -0.0303 | 5.1808
14 | 0.7467 | 0.1577 | -0.0379 | 4.7349
14.5 | 0.7527 | 0.1699 | -0.0447 | 4.4303
15 | 0.7629 | 0.18128 | -0.0509 | 4.2084
15.5 | 0.7832 | 0.19051 | -0.0537 | 4.1111
16 | 0.7887 | 0.20409 | -0.0635 | 3.8645
16.5 | 0.8073 | 0.21325 | -0.069 | 3.7857
17 | 0.8307 | 0.22074 | -0.0728 | 3.7633
17.5 | 0.8543 | 0.22958 | -0.0764 | 3.7211
18 | 0.8648 | 0.24143 | -0.0857 | 3.582
18.5 | 0.8868 | 0.24943 | -0.0906 | 3.5553
19 | 0.9139 | 0.25688 | -0.0935 | 3.5577
19.5 | 0.9286 | 0.26751 | -0.1013 | 3.4713
20 | 0.9484 | 0.27749 | -0.1081 | 3.4178

## 33. Re 750k Mach 0.00 (1)
BIGFOIL.COM POLAR EXPORT
NACA63-114 a=0.6
NACA63-114 a=0.6 |  |  |  | Cl Max: | 1.179 | at alpha= | 12.5 | deg
JavaFoil+Calcfoil stall+Eppler ext transition |  |  |  | L/D Max: | 88.223 | at alpha= | 5 | deg
Re: | 750000 |  |  | Cd Min: | 0.00669 | at alpha= | -0.5 | deg
Mach: | 0 |  |  | Cl=0 at alpha= | -0.69167 | deg
|  |  |  | @ Cl=0.1, Cd= | 0.006738
|  |  |  | @ Cl=0.4, Cd= | 0.0070125
|  |  |  | @ Cl=0.6, Cd= | 0.0074429
alpha (deg) | Cl | Cd | Cm | Cl/Cd
-16.5 | -0.898 | 0.13229 | 0.001 | -6.789
-16 | -0.912 | 0.12655 | 0.001 | -7.204
-15.5 | -0.922 | 0.12043 | 0.001 | -7.654
-15 | -0.931 | 0.11398 | 0 | -8.165
-14.5 | -0.935 | 0.1065 | 0 | -8.783
-14 | -0.937 | 0.10035 | 0 | -9.339
-13.5 | -0.934 | 0.09476 | 0 | -9.856
-13 | -0.927 | 0.08783 | -0.001 | -10.554
-12.5 | -0.915 | 0.0831 | -0.001 | -11.016
-12 | -0.91 | 0.07344 | -0.001 | -12.389
-11.5 | -1.023 | 0.02524 | -0.002 | -40.541
-11 | -1.011 | 0.0219 | -0.003 | -46.166
-10.5 | -0.991 | 0.01965 | -0.004 | -50.452
-10 | -0.965 | 0.01805 | -0.004 | -53.46
-9.5 | -0.935 | 0.01665 | -0.005 | -56.146
-9 | -0.9 | 0.01564 | -0.005 | -57.53
-8.5 | -0.862 | 0.0147 | -0.006 | -58.607
-8 | -0.82 | 0.01392 | -0.006 | -58.931
-7.5 | -0.776 | 0.01322 | -0.007 | -58.714
-7 | -0.731 | 0.01225 | -0.007 | -59.661
-6.5 | -0.682 | 0.01192 | -0.008 | -57.177
-6 | -0.627 | 0.0114 | -0.008 | -55.005
-5.5 | -0.571 | 0.01099 | -0.009 | -51.979
-5 | -0.514 | 0.01059 | -0.009 | -48.539
-4.5 | -0.456 | 0.0102 | -0.01 | -44.678
-4 | -0.397 | 0.00703 | -0.011 | -56.509
-3.5 | -0.338 | 0.00692 | -0.011 | -48.841
-3 | -0.278 | 0.00682 | -0.012 | -40.774
-2.5 | -0.218 | 0.00678 | -0.012 | -32.222
-2 | -0.158 | 0.00674 | -0.013 | -23.477
-1.5 | -0.098 | 0.00671 | -0.013 | -14.588
-1 | -0.037 | 0.0067 | -0.014 | -5.582
-0.5 | 0.023 | 0.00669 | -0.014 | 3.446
0 | 0.084 | 0.00673 | -0.015 | 12.413
0.5 | 0.144 | 0.00676 | -0.015 | 21.317
1 | 0.204 | 0.00678 | -0.016 | 30.133
1.5 | 0.265 | 0.00681 | -0.017 | 38.869
2 | 0.325 | 0.00691 | -0.017 | 47.042
2.5 | 0.385 | 0.00699 | -0.018 | 55.106
3 | 0.445 | 0.00708 | -0.018 | 62.859
3.5 | 0.504 | 0.00718 | -0.019 | 70.207
4 | 0.563 | 0.00733 | -0.019 | 76.8
4.5 | 0.622 | 0.00751 | -0.02 | 82.815
5 | 0.679 | 0.0077 | -0.02 | 88.223
5.5 | 0.73 | 0.01208 | -0.021 | 60.408
6 | 0.781 | 0.01264 | -0.021 | 61.823
6.5 | 0.832 | 0.01325 | -0.022 | 62.79
7 | 0.88 | 0.01387 | -0.022 | 63.493
7.5 | 0.927 | 0.01458 | -0.022 | 63.544
8 | 0.971 | 0.01538 | -0.023 | 63.086
8.5 | 1.012 | 0.01625 | -0.023 | 62.242
9 | 1.05 | 0.01721 | -0.024 | 61.006
9.5 | 1.085 | 0.01842 | -0.024 | 58.9
10 | 1.113 | 0.01965 | -0.024 | 56.671
10.5 | 1.137 | 0.02105 | -0.025 | 54.008
11 | 1.157 | 0.02244 | -0.025 | 51.56
11.5 | 1.169 | 0.02437 | -0.025 | 47.983
12 | 1.176 | 0.02682 | -0.026 | 43.866
12.5 | 1.179 | 0.02939 | -0.026 | 40.106
13 | 1.116 | 0.0494 | -0.024 | 22.6
13.5 | 1.031 | 0.08824 | -0.017 | 11.682
14 | 1.024 | 0.09577 | -0.017 | 10.689
14.5 | 1.013 | 0.10395 | -0.016 | 9.742
15 | 1 | 0.1119 | -0.015 | 8.939
15.5 | 0.988 | 0.11965 | -0.015 | 8.255
16 | 0.973 | 0.12674 | -0.015 | 7.674
16.5 | 0.956 | 0.13396 | -0.015 | 7.133
17 | 0.937 | 0.13854 | -0.015 | 6.761
17.5 | 0.915 | 0.15056 | -0.015 | 6.08

## 34. Re 750k Mach 0.00 (2)
BIGFOIL.COM POLAR EXPORT
NACA63-114 a=0.6
NACA63-114 a=0.6 |  |  |  | Cl Max: | 1.2374 | at alpha= | 16 | deg
XFOIL ncrit=9 |  |  |  | L/D Max: | 83.861 | at alpha= | 5 | deg
Re: | 750000 |  |  | Cd Min: | 0.22386 | at alpha= | -19.5 | deg
Mach: | 0 |  |  | Cl=0 at alpha= | -0.6988 | deg
|  |  |  | @ Cl=0.1, Cd= | 0.0066068
|  |  |  | @ Cl=0.4, Cd= | 0.00677
|  |  |  | @ Cl=0.6, Cd= | 0.0073288
alpha (deg) | Cl | Cd | Cm | Cl/Cd
-19.5 | -0.7611 | 0.22386 | 0.0571 | -3.3999
-19 | -0.7412 | 0.21893 | 0.0542 | -3.3856
-18.5 | -0.7231 | 0.21336 | 0.0505 | -3.3891
-18 | -0.7076 | 0.2065 | 0.0463 | -3.4266
-17 | -0.9992 | 0.0971 | -0.0114 | -10.2904
-16.5 | -1.0403 | 0.08094 | -0.0217 | -12.8527
-16 | -1.0675 | 0.06905 | -0.0288 | -15.4598
-15.5 | -1.0907 | 0.05921 | -0.0337 | -18.4209
-15 | -1.1225 | 0.04911 | -0.0366 | -22.8569
-14.5 | -1.1264 | 0.04316 | -0.0376 | -26.0982
-14 | -1.1224 | 0.0384 | -0.0377 | -29.2292
-13.5 | -1.1103 | 0.03492 | -0.0375 | -31.7955
-13 | -1.0972 | 0.03155 | -0.0365 | -34.7765
-12.5 | -1.0799 | 0.02875 | -0.035 | -37.5617
-12 | -1.0595 | 0.02627 | -0.0331 | -40.3312
-11.5 | -1.0348 | 0.02448 | -0.0309 | -42.2712
-11 | -1.0174 | 0.02173 | -0.0275 | -46.8201
-10.5 | -0.9872 | 0.02011 | -0.0252 | -49.09
-10 | -0.9436 | 0.01887 | -0.0246 | -50.0053
-9 | -0.873 | 0.01646 | -0.0191 | -53.0377
-8.5 | -0.831 | 0.01538 | -0.0175 | -54.0312
-8 | -0.7841 | 0.01457 | -0.0165 | -53.8161
-7.5 | -0.7386 | 0.01345 | -0.0153 | -54.9145
-7 | -0.6882 | 0.01278 | -0.0148 | -53.8498
-6.5 | -0.638 | 0.01196 | -0.0142 | -53.3445
-6 | -0.5862 | 0.01128 | -0.0139 | -51.9681
-5.5 | -0.5343 | 0.01046 | -0.0136 | -51.0803
-5 | -0.4834 | 0.00942 | -0.0134 | -51.3163
-4.5 | -0.4339 | 0.00812 | -0.0133 | -53.436
-4 | -0.3808 | 0.00733 | -0.0133 | -51.9509
-3.5 | -0.324 | 0.00706 | -0.0136 | -45.8924
-3 | -0.2668 | 0.00689 | -0.0139 | -38.7228
-2.5 | -0.2093 | 0.00681 | -0.0142 | -30.7342
-2 | -0.1513 | 0.00673 | -0.0146 | -22.4814
-1.5 | -0.0931 | 0.0067 | -0.015 | -13.8955
-1 | -0.035 | 0.00667 | -0.0155 | -5.2474
-0.5 | 0.0231 | 0.00665 | -0.0159 | 3.4737
0 | 0.0814 | 0.00661 | -0.0163 | 12.3147
0.5 | 0.1396 | 0.0066 | -0.0168 | 21.1515
1 | 0.1978 | 0.00661 | -0.0172 | 29.9244
1.5 | 0.2558 | 0.00664 | -0.0177 | 38.5241
2 | 0.3136 | 0.00668 | -0.018 | 46.9461
2.5 | 0.3713 | 0.00674 | -0.0184 | 55.089
3 | 0.4287 | 0.0068 | -0.0187 | 63.0441
3.5 | 0.4857 | 0.00692 | -0.0189 | 70.1879
4 | 0.542 | 0.00708 | -0.0191 | 76.5537
4.5 | 0.5978 | 0.00731 | -0.0192 | 81.7784
5 | 0.6516 | 0.00777 | -0.0191 | 83.861
5.5 | 0.699 | 0.00888 | -0.0183 | 78.7162
6 | 0.7423 | 0.01032 | -0.017 | 71.9283
6.5 | 0.7862 | 0.01148 | -0.0156 | 68.4843
7 | 0.829 | 0.01244 | -0.0138 | 66.6399
7.5 | 0.8689 | 0.01315 | -0.0111 | 66.076
8 | 0.9232 | 0.01414 | -0.0118 | 65.29
8.5 | 0.9692 | 0.01502 | -0.011 | 64.5273
9 | 1.0066 | 0.01636 | -0.009 | 61.5281
9.5 | 1.0456 | 0.01737 | -0.0072 | 60.1957
10 | 1.0708 | 0.01871 | -0.0034 | 57.2314
10.5 | 1.0869 | 0.02073 | 0.0007 | 52.4313
11 | 1.1141 | 0.02236 | 0.003 | 49.8256
11.5 | 1.1398 | 0.02423 | 0.005 | 47.0409
12 | 1.1561 | 0.02695 | 0.0073 | 42.898
12.5 | 1.1693 | 0.03015 | 0.0095 | 38.7828
13 | 1.19 | 0.03282 | 0.0108 | 36.2584
13.5 | 1.2068 | 0.03595 | 0.0118 | 33.5688
14 | 1.2212 | 0.03945 | 0.0126 | 30.9556
14.5 | 1.2333 | 0.04329 | 0.0127 | 28.4893
15 | 1.2296 | 0.04912 | 0.0132 | 25.0326
15.5 | 1.2361 | 0.05422 | 0.0122 | 22.7979
16 | 1.2374 | 0.06036 | 0.0107 | 20.5003
16.5 | 1.2345 | 0.06741 | 0.0084 | 18.3133
17 | 1.2283 | 0.07548 | 0.005 | 16.2732
17.5 | 1.2156 | 0.08509 | 0.0006 | 14.2861
18 | 1.1988 | 0.09606 | -0.0052 | 12.4797
18.5 | 1.1753 | 0.109 | -0.0125 | 10.7826
19 | 1.1487 | 0.12343 | -0.0213 | 9.3065
19.5 | 1.0974 | 0.14457 | -0.0346 | 7.5908

## 35. Re 750k Mach 0.10 (1)
BIGFOIL.COM POLAR EXPORT
NACA63-114 a=0.6
NACA63-114 a=0.6 |  |  |  | Cl Max: | 1.166 | at alpha= | 12 | deg
JavaFoil+Calcfoil stall+Eppler ext transition |  |  |  | L/D Max: | 88.41 | at alpha= | 5 | deg
Re: | 750000 |  |  | Cd Min: | 0.0067 | at alpha= | -1 | deg
Mach: | 0.1 |  |  | Cl=0 at alpha= | -0.68853 | deg
|  |  |  | @ Cl=0.1, Cd= | 0.0067453
|  |  |  | @ Cl=0.4, Cd= | 0.007026
|  |  |  | @ Cl=0.6, Cd= | 0.007488
alpha (deg) | Cl | Cd | Cm | Cl/Cd
-16.5 | -0.867 | 0.13694 | 0.001 | -6.328
-16 | -0.883 | 0.12849 | 0.001 | -6.875
-15.5 | -0.898 | 0.12378 | 0.001 | -7.257
-15 | -0.91 | 0.11533 | 0 | -7.887
-14.5 | -0.919 | 0.10804 | 0 | -8.502
-14 | -0.923 | 0.10162 | 0 | -9.081
-13.5 | -0.922 | 0.09494 | 0 | -9.716
-13 | -0.916 | 0.08942 | -0.001 | -10.247
-12.5 | -0.907 | 0.0845 | -0.001 | -10.736
-12 | -0.903 | 0.07516 | -0.001 | -12.008
-11.5 | -1.01 | 0.02745 | -0.002 | -36.784
-11 | -1.006 | 0.02263 | -0.003 | -44.43
-10.5 | -0.988 | 0.02006 | -0.004 | -49.281
-10 | -0.964 | 0.01837 | -0.004 | -52.475
-9.5 | -0.934 | 0.01699 | -0.005 | -54.992
-9 | -0.9 | 0.01588 | -0.005 | -56.717
-8.5 | -0.863 | 0.01486 | -0.006 | -58.076
-8 | -0.822 | 0.01404 | -0.006 | -58.537
-7.5 | -0.778 | 0.01333 | -0.007 | -58.374
-7 | -0.732 | 0.01191 | -0.007 | -61.487
-6.5 | -0.685 | 0.01197 | -0.008 | -57.182
-6 | -0.63 | 0.01153 | -0.008 | -54.623
-5.5 | -0.574 | 0.011 | -0.009 | -52.172
-5 | -0.516 | 0.01062 | -0.01 | -48.62
-4.5 | -0.458 | 0.01028 | -0.01 | -44.564
-4 | -0.399 | 0.00704 | -0.011 | -56.703
-3.5 | -0.34 | 0.00693 | -0.011 | -49.012
-3 | -0.28 | 0.00683 | -0.012 | -40.926
-2.5 | -0.219 | 0.00678 | -0.012 | -32.345
-2 | -0.159 | 0.00674 | -0.013 | -23.569
-1.5 | -0.098 | 0.00671 | -0.013 | -14.649
-1 | -0.038 | 0.0067 | -0.014 | -5.612
-0.5 | 0.023 | 0.00673 | -0.014 | 3.444
0 | 0.084 | 0.00674 | -0.015 | 12.463
0.5 | 0.145 | 0.00676 | -0.015 | 21.405
1 | 0.205 | 0.00678 | -0.016 | 30.261
1.5 | 0.266 | 0.00681 | -0.017 | 39.04
2 | 0.326 | 0.00691 | -0.017 | 47.243
2.5 | 0.387 | 0.007 | -0.018 | 55.307
3 | 0.447 | 0.00712 | -0.018 | 62.782
3.5 | 0.507 | 0.00719 | -0.019 | 70.499
4 | 0.566 | 0.00739 | -0.019 | 76.64
4.5 | 0.625 | 0.00756 | -0.02 | 82.632
5 | 0.683 | 0.00772 | -0.02 | 88.41
5.5 | 0.733 | 0.01215 | -0.021 | 60.311
6 | 0.785 | 0.01272 | -0.021 | 61.672
6.5 | 0.835 | 0.01334 | -0.022 | 62.571
7 | 0.883 | 0.01398 | -0.022 | 63.202
7.5 | 0.93 | 0.01472 | -0.023 | 63.154
8 | 0.973 | 0.01554 | -0.023 | 62.645
8.5 | 1.014 | 0.01648 | -0.023 | 61.519
9 | 1.052 | 0.01744 | -0.024 | 60.309
9.5 | 1.086 | 0.01866 | -0.024 | 58.187
10 | 1.113 | 0.01993 | -0.025 | 55.86
10.5 | 1.136 | 0.02138 | -0.025 | 53.106
11 | 1.153 | 0.02284 | -0.025 | 50.491
11.5 | 1.163 | 0.02513 | -0.026 | 46.28
12 | 1.166 | 0.02777 | -0.026 | 41.998
12.5 | 1.162 | 0.03123 | -0.026 | 37.201
13 | 1.019 | 0.08454 | -0.017 | 12.05
13.5 | 1.017 | 0.08933 | -0.017 | 11.386
14 | 1.002 | 0.09912 | -0.015 | 10.113
14.5 | 0.991 | 0.10657 | -0.015 | 9.295
15 | 0.976 | 0.1133 | -0.014 | 8.617
15.5 | 0.961 | 0.12157 | -0.015 | 7.902
16 | 0.942 | 0.12965 | -0.015 | 7.264
16.5 | 0.921 | 0.13738 | -0.015 | 6.701
17 | 0.898 | 0.14271 | -0.015 | 6.293

## 36. Re 750k Mach 0.10 (2)
BIGFOIL.COM POLAR EXPORT
NACA63-114 a=0.6
NACA63-114 a=0.6 |  |  |  | Cl Max: | 1.2224 | at alpha= | 14.5 | deg
XFOIL ncrit=9 |  |  |  | L/D Max: | 83.6909 | at alpha= | 5 | deg
Re: | 750000 |  |  | Cd Min: | 0.23144 | at alpha= | 19.5 | deg
Mach: | 0.1 |  |  | Cl=0 at alpha= | -0.69863 | deg
|  |  |  | @ Cl=0.1, Cd= | 0.0066238
|  |  |  | @ Cl=0.4, Cd= | 0.006792
|  |  |  | @ Cl=0.6, Cd= | 0.007344
alpha (deg) | Cl | Cd | Cm | Cl/Cd
-19 | -0.7428 | 0.21989 | 0.0548 | -3.3781
-18.5 | -0.7244 | 0.21431 | 0.0511 | -3.3802
-18 | -0.7086 | 0.20746 | 0.0469 | -3.4156
-17 | -0.9436 | 0.11082 | -0.0028 | -8.5147
-16.5 | -0.9863 | 0.09251 | -0.0149 | -10.6616
-16 | -1.0286 | 0.07672 | -0.0249 | -13.4072
-15.5 | -1.0605 | 0.0646 | -0.0316 | -16.4164
-15 | -1.0938 | 0.05377 | -0.036 | -20.3422
-14.5 | -1.1048 | 0.04667 | -0.038 | -23.6726
-14 | -1.1068 | 0.04102 | -0.0387 | -26.982
-13.5 | -1.0976 | 0.03706 | -0.0388 | -29.6168
-13 | -1.088 | 0.03322 | -0.038 | -32.7514
-12.5 | -1.0732 | 0.03008 | -0.0367 | -35.6782
-12 | -1.0549 | 0.02728 | -0.0349 | -38.6694
-11.5 | -1.0317 | 0.02518 | -0.0328 | -40.973
-11 | -1.0126 | 0.02247 | -0.0297 | -45.0645
-10.5 | -0.9874 | 0.0206 | -0.0267 | -47.932
-10 | -0.9447 | 0.01927 | -0.026 | -49.0244
-9.5 | -0.9116 | 0.01816 | -0.0227 | -50.1982
-9 | -0.8735 | 0.01697 | -0.0203 | -51.4732
-8.5 | -0.8346 | 0.0156 | -0.0183 | -53.5
-8 | -0.788 | 0.01473 | -0.0171 | -53.4963
-7.5 | -0.7423 | 0.01361 | -0.0159 | -54.5408
-7 | -0.6921 | 0.01287 | -0.0152 | -53.7762
-6.5 | -0.6416 | 0.01205 | -0.0146 | -53.2448
-6 | -0.5894 | 0.01136 | -0.0142 | -51.8838
-5.5 | -0.537 | 0.01059 | -0.0139 | -50.7082
-5 | -0.4859 | 0.00953 | -0.0137 | -50.9864
-4.5 | -0.4361 | 0.00821 | -0.0135 | -53.1181
-4 | -0.3832 | 0.00737 | -0.0134 | -51.9946
-3.5 | -0.326 | 0.00708 | -0.0137 | -46.0452
-3 | -0.2684 | 0.00692 | -0.014 | -38.7861
-2.5 | -0.2106 | 0.00683 | -0.0143 | -30.8346
-2 | -0.1523 | 0.00675 | -0.0147 | -22.563
-1.5 | -0.0937 | 0.00671 | -0.0151 | -13.9642
-1 | -0.0352 | 0.00668 | -0.0155 | -5.2695
-0.5 | 0.0232 | 0.00666 | -0.0159 | 3.4835
0 | 0.0818 | 0.00663 | -0.0164 | 12.3379
0.5 | 0.1405 | 0.00661 | -0.0169 | 21.2557
1 | 0.199 | 0.00663 | -0.0173 | 30.0151
1.5 | 0.2574 | 0.00666 | -0.0178 | 38.6486
2 | 0.3156 | 0.0067 | -0.0181 | 47.1045
2.5 | 0.3737 | 0.00676 | -0.0185 | 55.2811
3 | 0.4313 | 0.00683 | -0.0188 | 63.1479
3.5 | 0.4887 | 0.00695 | -0.019 | 70.3165
4 | 0.5454 | 0.00711 | -0.0191 | 76.7089
4.5 | 0.6014 | 0.00735 | -0.0192 | 81.8231
5 | 0.6553 | 0.00783 | -0.019 | 83.6909
5.5 | 0.7025 | 0.00902 | -0.0182 | 77.8825
6 | 0.746 | 0.01045 | -0.0168 | 71.3876
6.5 | 0.7902 | 0.01161 | -0.0154 | 68.062
7 | 0.8333 | 0.01255 | -0.0135 | 66.3984
7.5 | 0.8732 | 0.01327 | -0.0107 | 65.8026
8 | 0.9272 | 0.01428 | -0.0113 | 64.93
8.5 | 0.9724 | 0.01522 | -0.0103 | 63.8896
9 | 1.0092 | 0.01658 | -0.0081 | 60.8685
9.5 | 1.0456 | 0.01766 | -0.0057 | 59.2072
10 | 1.0664 | 0.01921 | -0.0015 | 55.5128
10.5 | 1.0851 | 0.02124 | 0.0021 | 51.0876
11 | 1.1115 | 0.02303 | 0.0045 | 48.2631
11.5 | 1.1364 | 0.02505 | 0.0065 | 45.3653
12 | 1.148 | 0.02829 | 0.009 | 40.5797
12.5 | 1.1658 | 0.03122 | 0.0108 | 37.3414
13 | 1.185 | 0.03414 | 0.012 | 34.71
13.5 | 1.2006 | 0.0375 | 0.013 | 32.016
14 | 1.2136 | 0.04126 | 0.0136 | 29.4135
14.5 | 1.2224 | 0.0456 | 0.0137 | 26.807
15 | 1.2179 | 0.0518 | 0.0137 | 23.5116
15.5 | 1.2217 | 0.0575 | 0.0124 | 21.247
16 | 1.2187 | 0.06449 | 0.0103 | 18.8975
16.5 | 1.2111 | 0.07263 | 0.0072 | 16.6749
17 | 1.1996 | 0.08194 | 0.0029 | 14.64
17.5 | 1.1806 | 0.09323 | -0.0029 | 12.6633
18 | 1.1555 | 0.10645 | -0.0104 | 10.8549
18.5 | 1.1207 | 0.12262 | -0.0202 | 9.1396
19 | 1.0698 | 0.14394 | -0.0338 | 7.4323
19.5 | 0.8468 | 0.23144 | -0.0783 | 3.6588

## 37. Re 750k Mach 0.25 (1)
BIGFOIL.COM POLAR EXPORT
NACA63-114 a=0.6
NACA63-114 a=0.6 |  |  |  | Cl Max: | 1.117 | at alpha= | 11 | deg
JavaFoil+Calcfoil stall+Eppler ext transition |  |  |  | L/D Max: | 88.259 | at alpha= | 5 | deg
Re: | 750000 |  |  | Cd Min: | 0.00675 | at alpha= | -1.5 | deg
Mach: | 0.25 |  |  | Cl=0 at alpha= | -0.69048 | deg
|  |  |  | @ Cl=0.1, Cd= | 0.0067767
|  |  |  | @ Cl=0.4, Cd= | 0.0070743
|  |  |  | @ Cl=0.6, Cd= | 0.0075497
alpha (deg) | Cl | Cd | Cm | Cl/Cd
-15.5 | -0.686 | 0.14147 | 0.001 | -4.847
-15 | -0.729 | 0.12869 | 0 | -5.664
-14.5 | -0.767 | 0.11965 | 0 | -6.41
-14 | -0.799 | 0.11181 | 0 | -7.149
-13.5 | -0.82 | 0.10477 | 0 | -7.83
-13 | -0.835 | 0.097 | -0.001 | -8.604
-12.5 | -0.843 | 0.08955 | -0.001 | -9.417
-12 | -0.846 | 0.08368 | -0.001 | -10.109
-11.5 | -0.845 | 0.07684 | -0.001 | -11.001
-11 | -0.844 | 0.06878 | -0.002 | -12.269
-10.5 | -0.949 | 0.02542 | -0.004 | -37.325
-10 | -0.947 | 0.02079 | -0.004 | -45.555
-9.5 | -0.928 | 0.01864 | -0.005 | -49.785
-9 | -0.901 | 0.01704 | -0.005 | -52.887
-8.5 | -0.868 | 0.01587 | -0.006 | -54.707
-8 | -0.83 | 0.01491 | -0.006 | -55.702
-7.5 | -0.789 | 0.01397 | -0.007 | -56.457
-7 | -0.743 | 0.01324 | -0.007 | -56.147
-6.5 | -0.695 | 0.01185 | -0.008 | -58.662
-6 | -0.645 | 0.01187 | -0.009 | -54.382
-5.5 | -0.589 | 0.01137 | -0.009 | -51.779
-5 | -0.53 | 0.01095 | -0.01 | -48.386
-4.5 | -0.47 | 0.01047 | -0.01 | -44.932
-4 | -0.41 | 0.00715 | -0.011 | -57.331
-3.5 | -0.349 | 0.00699 | -0.011 | -49.926
-3 | -0.287 | 0.00692 | -0.012 | -41.489
-2.5 | -0.225 | 0.00683 | -0.013 | -33.013
-2 | -0.163 | 0.00682 | -0.013 | -23.93
-1.5 | -0.101 | 0.00675 | -0.014 | -14.958
-1 | -0.039 | 0.00676 | -0.014 | -5.717
-0.5 | 0.024 | 0.0068 | -0.015 | 3.501
0 | 0.086 | 0.00677 | -0.015 | 12.74
0.5 | 0.149 | 0.0068 | -0.016 | 21.883
1 | 0.211 | 0.00688 | -0.016 | 30.655
1.5 | 0.273 | 0.0069 | -0.017 | 39.577
2 | 0.335 | 0.00698 | -0.018 | 48.032
2.5 | 0.398 | 0.00707 | -0.018 | 56.227
3 | 0.459 | 0.0072 | -0.019 | 63.75
3.5 | 0.521 | 0.00735 | -0.019 | 70.814
4 | 0.581 | 0.00748 | -0.02 | 77.725
4.5 | 0.641 | 0.0077 | -0.02 | 83.29
5 | 0.701 | 0.00794 | -0.021 | 88.259
5.5 | 0.748 | 0.0126 | -0.021 | 59.407
6 | 0.801 | 0.01326 | -0.022 | 60.392
6.5 | 0.852 | 0.01395 | -0.022 | 61.048
7 | 0.9 | 0.01469 | -0.023 | 61.251
7.5 | 0.945 | 0.01552 | -0.023 | 60.87
8 | 0.986 | 0.01648 | -0.023 | 59.848
8.5 | 1.024 | 0.0176 | -0.024 | 58.199
9 | 1.058 | 0.01871 | -0.024 | 56.542
9.5 | 1.086 | 0.0202 | -0.025 | 53.777
10 | 1.106 | 0.02178 | -0.025 | 50.758
10.5 | 1.116 | 0.02372 | -0.025 | 47.058
11 | 1.117 | 0.0262 | -0.026 | 42.643
11.5 | 0.97 | 0.07189 | -0.017 | 13.488
12 | 0.951 | 0.08203 | -0.014 | 11.593
12.5 | 0.937 | 0.0885 | -0.014 | 10.584
13 | 0.917 | 0.09324 | -0.014 | 9.836
13.5 | 0.889 | 0.10175 | -0.013 | 8.741
14 | 0.856 | 0.10922 | -0.013 | 7.839
14.5 | 0.817 | 0.11833 | -0.013 | 6.905
15 | 0.772 | 0.13049 | -0.013 | 5.917
15.5 | 0.722 | 0.13634 | -0.013 | 5.294
16 | 0.667 | 0.1525 | -0.013 | 4.373

## 38. Re 750k Mach 0.25 (2)
BIGFOIL.COM POLAR EXPORT
NACA63-114 a=0.6
NACA63-114 a=0.6 |  |  |  | Cl Max: | 1.1523 | at alpha= | 13.5 | deg
XFOIL ncrit=9 |  |  |  | L/D Max: | 82.2751 | at alpha= | 4.5 | deg
Re: | 750000 |  |  | Cd Min: | 0.21829 | at alpha= | 18.5 | deg
Mach: | 0.25 |  |  | Cl=0 at alpha= | -0.69885 | deg
|  |  |  | @ Cl=0.1, Cd= | 0.0067351
|  |  |  | @ Cl=0.4, Cd= | 0.0069004
|  |  |  | @ Cl=0.6, Cd= | 0.0074574
alpha (deg) | Cl | Cd | Cm | Cl/Cd
-17 | -0.6919 | 0.19379 | 0.0391 | -3.5704
-16.5 | -0.6734 | 0.18754 | 0.0355 | -3.5907
-16 | -0.6696 | 0.1753 | 0.0281 | -3.8197
-15.5 | -0.6639 | 0.1637 | 0.022 | -4.0556
-15 | -0.677 | 0.14722 | 0.0153 | -4.5986
-14.5 | -0.8801 | 0.08635 | -0.0196 | -10.1922
-14 | -0.9452 | 0.06697 | -0.0321 | -14.1138
-13.5 | -0.9633 | 0.05745 | -0.0375 | -16.7676
-13 | -0.988 | 0.04815 | -0.0414 | -20.5192
-12.5 | -1.0001 | 0.0412 | -0.043 | -24.2743
-12 | -1.0056 | 0.03539 | -0.0429 | -28.4148
-11.5 | -1.0004 | 0.03092 | -0.0415 | -32.3545
-11 | -0.9854 | 0.02761 | -0.0395 | -35.69
-10.5 | -0.97 | 0.02398 | -0.0367 | -40.4504
-10 | -0.9352 | 0.02171 | -0.0357 | -43.0769
-9.5 | -0.9167 | 0.02027 | -0.0299 | -45.2245
-9 | -0.8837 | 0.01876 | -0.0263 | -47.1055
-8.5 | -0.8493 | 0.01701 | -0.0231 | -49.9295
-8 | -0.806 | 0.0158 | -0.021 | -51.0127
-7.5 | -0.7586 | 0.01479 | -0.0193 | -51.2914
-7 | -0.7122 | 0.01351 | -0.0177 | -52.7165
-6.5 | -0.6597 | 0.01272 | -0.0168 | -51.8632
-6 | -0.6068 | 0.01187 | -0.016 | -51.1205
-5.5 | -0.553 | 0.01107 | -0.0154 | -49.9548
-5 | -0.4999 | 0.01009 | -0.0149 | -49.5441
-4.5 | -0.4484 | 0.00876 | -0.0145 | -51.1872
-4 | -0.3956 | 0.00758 | -0.0143 | -52.19
-3 | -0.2776 | 0.00702 | -0.0146 | -39.5442
-2.5 | -0.2176 | 0.00691 | -0.0149 | -31.4906
-2 | -0.1573 | 0.00686 | -0.0152 | -22.93
-1.5 | -0.0971 | 0.00681 | -0.0155 | -14.2584
-1 | -0.0365 | 0.00676 | -0.016 | -5.3994
-0.5 | 0.0241 | 0.00673 | -0.0165 | 3.581
0 | 0.0846 | 0.00673 | -0.0169 | 12.5706
0.5 | 0.1451 | 0.00675 | -0.0174 | 21.4963
1 | 0.2057 | 0.00676 | -0.0178 | 30.429
1.5 | 0.2662 | 0.00678 | -0.0183 | 39.2625
2 | 0.3264 | 0.00682 | -0.0187 | 47.8592
2.5 | 0.3865 | 0.00688 | -0.019 | 56.1773
3 | 0.4461 | 0.00697 | -0.0192 | 64.0029
3.5 | 0.5058 | 0.00708 | -0.0194 | 71.4407
4 | 0.5641 | 0.00729 | -0.0194 | 77.38
4.5 | 0.622 | 0.00756 | -0.0193 | 82.2751
5 | 0.6759 | 0.00823 | -0.0188 | 82.1264
5.5 | 0.7212 | 0.00978 | -0.0174 | 73.7423
6 | 0.7656 | 0.0112 | -0.0157 | 68.3571
6.5 | 0.81 | 0.01235 | -0.0137 | 65.587
7 | 0.8532 | 0.01333 | -0.0113 | 64.006
8 | 0.945 | 0.0152 | -0.0076 | 62.1711
8.5 | 0.978 | 0.0168 | -0.0045 | 58.2143
9 | 1.0077 | 0.01804 | -0.0007 | 55.8592
9.5 | 1.0326 | 0.01975 | 0.0029 | 52.2835
10 | 1.0463 | 0.02249 | 0.0068 | 46.5229
10.5 | 1.0724 | 0.02469 | 0.0092 | 43.4346
11 | 1.0954 | 0.02726 | 0.0114 | 40.1834
11.5 | 1.1122 | 0.03048 | 0.0135 | 36.4895
12 | 1.1241 | 0.03438 | 0.0155 | 32.6963
12.5 | 1.1381 | 0.03828 | 0.0169 | 29.7309
13 | 1.1477 | 0.04277 | 0.0176 | 26.8342
13.5 | 1.1523 | 0.048 | 0.0176 | 24.0063
14 | 1.1523 | 0.05416 | 0.0166 | 21.2758
14.5 | 1.1382 | 0.06256 | 0.0143 | 18.1937
15 | 1.119 | 0.07262 | 0.0102 | 15.409
15.5 | 1.0961 | 0.08432 | 0.0041 | 12.9993
16 | 1.0655 | 0.09843 | -0.004 | 10.825
16.5 | 1.0295 | 0.11496 | -0.0142 | 8.9553
17 | 0.9805 | 0.13606 | -0.0277 | 7.2064
18 | 0.8245 | 0.20911 | -0.0658 | 3.9429
18.5 | 0.8357 | 0.21829 | -0.0707 | 3.8284

## 39. Re 750k Mach 0.50 (1)
BIGFOIL.COM POLAR EXPORT
NACA63-114 a=0.6
NACA63-114 a=0.6 |  |  |  | Cl Max: | 1.126 | at alpha= | 20 | deg
JavaFoil+Calcfoil stall+Eppler ext transition |  |  |  | L/D Max: | 82.979 | at alpha= | 4.5 | deg
Re: | 750000 |  |  | Cd Min: | 0.00705 | at alpha= | -0.5 | deg
Mach: | 0.5 |  |  | Cl=0 at alpha= | -0.69286 | deg
|  |  |  | @ Cl=0.1, Cd= | 0.0071117
|  |  |  | @ Cl=0.4, Cd= | 0.0074271
|  |  |  | @ Cl=0.6, Cd= | 0.0080208
alpha (deg) | Cl | Cd | Cm | Cl/Cd
-20 | -1.065 | 0.20788 | 0.004 | -5.121
-19.5 | -1.038 | 0.2024 | 0.003 | -5.129
-19 | -1.008 | 0.2003 | 0.003 | -5.035
-18.5 | -0.982 | 0.19563 | 0.003 | -5.018
-18 | -0.955 | 0.18926 | 0.002 | -5.045
-17.5 | -0.928 | 0.18631 | 0.002 | -4.981
-17 | -0.9 | 0.18058 | 0.002 | -4.986
-16.5 | -0.872 | 0.17107 | 0.001 | -5.098
-16 | -0.845 | 0.16906 | 0.001 | -4.998
-15.5 | -0.818 | 0.16301 | 0.001 | -5.018
-15 | -0.791 | 0.15861 | 0 | -4.989
-14.5 | -0.762 | 0.14736 | 0 | -5.172
-14 | -0.735 | 0.14466 | 0 | -5.08
-13.5 | -0.708 | 0.13726 | 0 | -5.157
-13 | -0.681 | 0.13336 | -0.001 | -5.104
-12.5 | -0.652 | 0.12835 | -0.001 | -5.079
-12 | -0.625 | 0.12395 | -0.001 | -5.04
-11.5 | -0.598 | 0.11711 | -0.001 | -5.102
-11 | -0.57 | 0.11535 | -0.002 | -4.943
-10.5 | -0.542 | 0.10423 | -0.002 | -5.2
-10 | -0.515 | 0.10095 | -0.002 | -5.098
-9.5 | -0.487 | 0.09826 | -0.002 | -4.959
-9 | -0.46 | 0.09564 | -0.003 | -4.808
-8.5 | -0.432 | 0.06585 | -0.003 | -6.562
-8 | -0.627 | 0.05632 | -0.003 | -11.13
-7.5 | -0.658 | 0.04863 | -0.005 | -13.527
-7 | -0.765 | 0.01675 | -0.008 | -45.632
-6.5 | -0.733 | 0.01542 | -0.009 | -47.52
-6 | -0.689 | 0.01426 | -0.009 | -48.29
-5.5 | -0.637 | 0.01331 | -0.01 | -47.861
-5 | -0.579 | 0.01252 | -0.011 | -46.243
-4.5 | -0.519 | 0.01152 | -0.011 | -45.054
-4 | -0.456 | 0.01115 | -0.012 | -40.905
-3.5 | -0.389 | 0.00743 | -0.013 | -52.318
-3 | -0.321 | 0.00728 | -0.013 | -44.032
-2.5 | -0.252 | 0.00717 | -0.014 | -35.092
-2 | -0.182 | 0.00711 | -0.015 | -25.654
-1.5 | -0.113 | 0.00706 | -0.015 | -15.988
-1 | -0.043 | 0.00707 | -0.016 | -6.109
-0.5 | 0.027 | 0.00705 | -0.017 | 3.777
0 | 0.096 | 0.00711 | -0.017 | 13.564
0.5 | 0.166 | 0.00714 | -0.018 | 23.295
1 | 0.236 | 0.00717 | -0.018 | 32.893
1.5 | 0.305 | 0.00725 | -0.019 | 42.124
2 | 0.375 | 0.00738 | -0.02 | 50.818
2.5 | 0.444 | 0.00751 | -0.02 | 59.096
3 | 0.513 | 0.00771 | -0.021 | 66.535
3.5 | 0.581 | 0.00793 | -0.022 | 73.227
4 | 0.648 | 0.00825 | -0.022 | 78.516
4.5 | 0.713 | 0.0086 | -0.023 | 82.979
5 | 0.759 | 0.01407 | -0.023 | 53.899
5.5 | 0.815 | 0.01504 | -0.023 | 54.193
6 | 0.866 | 0.01604 | -0.024 | 53.986
6.5 | 0.91 | 0.01718 | -0.024 | 52.995
7 | 0.945 | 0.01855 | -0.025 | 50.923
7.5 | 0.962 | 0.02057 | -0.025 | 46.77
8 | 0.95 | 0.02257 | -0.026 | 42.1
8.5 | 0.729 | 0.06318 | -0.011 | 11.532
9 | 0.532 | 0.08911 | -0.011 | 5.973
9.5 | 0.56 | 0.09702 | -0.012 | 5.772
10 | 0.587 | 0.10444 | -0.012 | 5.619
10.5 | 0.614 | 0.10713 | -0.012 | 5.73
11 | 0.641 | 0.11139 | -0.013 | 5.758
11.5 | 0.669 | 0.11167 | -0.014 | 5.988
12 | 0.695 | 0.11826 | -0.014 | 5.88
12.5 | 0.722 | 0.12509 | -0.015 | 5.773
13 | 0.751 | 0.13648 | -0.016 | 5.5
13.5 | 0.777 | 0.13754 | -0.016 | 5.65
14 | 0.804 | 0.13976 | -0.017 | 5.75
14.5 | 0.83 | 0.14687 | -0.017 | 5.655
15 | 0.859 | 0.16207 | -0.018 | 5.298
15.5 | 0.885 | 0.16038 | -0.019 | 5.519
16 | 0.912 | 0.16402 | -0.019 | 5.558
16.5 | 0.939 | 0.1719 | -0.02 | 5.461
17 | 0.967 | 0.18398 | -0.021 | 5.254
17.5 | 0.993 | 0.18671 | -0.021 | 5.318
18 | 1.019 | 0.19141 | -0.021 | 5.325
18.5 | 1.046 | 0.19653 | -0.022 | 5.323
19 | 1.075 | 0.19897 | -0.023 | 5.4
19.5 | 1.1 | 0.20825 | -0.023 | 5.283
20 | 1.126 | 0.21572 | -0.024 | 5.219

## 40. Re 750k Mach 0.50 (2)
BIGFOIL.COM POLAR EXPORT
NACA63-114 a=0.6
NACA63-114 a=0.6 |  |  |  | Cl Max: | 0.9737 | at alpha= | 10 | deg
XFOIL ncrit=9 |  |  |  | L/D Max: | 80.5099 | at alpha= | 4 | deg
Re: | 750000 |  |  | Cd Min: | 0.26929 | at alpha= | -20 | deg
Mach: | 0.5 |  |  | Cl=0 at alpha= | -0.70015 | deg
|  |  |  | @ Cl=0.1, Cd= | 0.00718
|  |  |  | @ Cl=0.4, Cd= | 0.0073837
|  |  |  | @ Cl=0.6, Cd= | 0.0078208
alpha (deg) | Cl | Cd | Cm | Cl/Cd
-20 | -0.8481 | 0.26929 | 0.0846 | -3.1494
-19.5 | -0.8315 | 0.25818 | 0.0765 | -3.2206
-19 | -0.8063 | 0.25064 | 0.073 | -3.217
-18.5 | -0.7831 | 0.24303 | 0.0681 | -3.2222
-18 | -0.7622 | 0.23386 | 0.0623 | -3.2592
-17.5 | -0.7478 | 0.22288 | 0.0545 | -3.3552
-17 | -0.7215 | 0.21581 | 0.0515 | -3.3432
-16.5 | -0.6991 | 0.20804 | 0.0468 | -3.3604
-16 | -0.687 | 0.19669 | 0.0389 | -3.4928
-15.5 | -0.6709 | 0.18647 | 0.0329 | -3.5979
-15 | -0.6456 | 0.17999 | 0.0303 | -3.5869
-14.5 | -0.6263 | 0.17174 | 0.0256 | -3.6468
-14 | -0.6159 | 0.16022 | 0.0195 | -3.8441
-13.5 | -0.6073 | 0.14908 | 0.0134 | -4.0737
-13 | -0.6016 | 0.13774 | 0.0072 | -4.3676
-12.5 | -0.6009 | 0.12582 | 0.0006 | -4.7759
-12 | -0.611 | 0.11217 | -0.0071 | -5.4471
-11.5 | -0.6379 | 0.09586 | -0.0167 | -6.6545
-11 | -0.6812 | 0.07717 | -0.0288 | -8.8273
-10.5 | -0.7176 | 0.06232 | -0.0397 | -11.5148
-9.5 | -0.7735 | 0.04007 | -0.0544 | -19.3037
-9 | -0.7936 | 0.03306 | -0.0538 | -24.0048
-8.5 | -0.8006 | 0.02762 | -0.0513 | -28.9862
-8 | -0.79 | 0.02368 | -0.0473 | -33.3615
-7.5 | -0.77 | 0.02047 | -0.0423 | -37.616
-7 | -0.7478 | 0.01811 | -0.036 | -41.2921
-6.5 | -0.7161 | 0.01598 | -0.0307 | -44.8123
-6 | -0.6694 | 0.01447 | -0.027 | -46.2612
-5.5 | -0.6182 | 0.01304 | -0.0239 | -47.408
-5 | -0.5599 | 0.01197 | -0.0218 | -46.7753
-4.5 | -0.4999 | 0.01092 | -0.0202 | -45.7784
-4 | -0.4437 | 0.0094 | -0.0188 | -47.2021
-3.5 | -0.3865 | 0.00789 | -0.0178 | -48.9861
-3 | -0.319 | 0.00754 | -0.0175 | -42.3077
-2.5 | -0.2499 | 0.00738 | -0.0175 | -33.8618
-2 | -0.1804 | 0.00728 | -0.0176 | -24.7802
-1.5 | -0.1109 | 0.00725 | -0.0179 | -15.2966
-1 | -0.0415 | 0.00722 | -0.0183 | -5.7479
-0.5 | 0.0277 | 0.00722 | -0.0187 | 3.8366
0 | 0.0971 | 0.00718 | -0.0191 | 13.5237
0.5 | 0.1664 | 0.00718 | -0.0196 | 23.1755
1 | 0.2357 | 0.00721 | -0.02 | 32.6907
1.5 | 0.3049 | 0.00727 | -0.0204 | 41.9395
2 | 0.3741 | 0.00735 | -0.0206 | 50.898
2.5 | 0.4433 | 0.00744 | -0.0208 | 59.5833
3 | 0.5118 | 0.00757 | -0.0206 | 67.609
3.5 | 0.5804 | 0.00773 | -0.0204 | 75.0841
4 | 0.6473 | 0.00804 | -0.0197 | 80.51
4.5 | 0.7076 | 0.00887 | -0.0182 | 79.7745
5 | 0.749 | 0.01094 | -0.0148 | 68.4644
5.5 | 0.7895 | 0.01269 | -0.0108 | 62.2143
6 | 0.83 | 0.01408 | -0.0063 | 58.9489
6.5 | 0.8574 | 0.01548 | 0.0001 | 55.3876
7 | 0.877 | 0.01731 | 0.0067 | 50.6644
7.5 | 0.8981 | 0.01972 | 0.0118 | 45.5426
8.5 | 0.941 | 0.02669 | 0.0176 | 35.2567
9 | 0.9596 | 0.03058 | 0.0209 | 31.38
9.5 | 0.9724 | 0.03524 | 0.0234 | 27.5936
10 | 0.9737 | 0.0412 | 0.0246 | 23.6335
10.5 | 0.9608 | 0.0491 | 0.0239 | 19.5682
11 | 0.9376 | 0.05913 | 0.0205 | 15.8566
11.5 | 0.9078 | 0.07118 | 0.0142 | 12.7536
12 | 0.8747 | 0.08523 | 0.0054 | 10.2628
12.5 | 0.8413 | 0.10118 | -0.0053 | 8.3149
13 | 0.8026 | 0.11993 | -0.0172 | 6.6922
13.5 | 0.7792 | 0.1367 | -0.027 | 5.7001
14 | 0.7742 | 0.15003 | -0.0348 | 5.1603
14.5 | 0.7792 | 0.16107 | -0.0414 | 4.8376
15 | 0.7795 | 0.17509 | -0.0491 | 4.452

## 41. Re 1M Mach 0.00 (1)
BIGFOIL.COM POLAR EXPORT
NACA63-114 a=0.6
NACA63-114 a=0.6 |  |  |  | Cl Max: | 1.187 | at alpha= | 12.5 | deg
JavaFoil+Calcfoil stall+Eppler ext transition |  |  |  | L/D Max: | 92.888 | at alpha= | 5 | deg
Re: | 1000000 |  |  | Cd Min: | 0.00632 | at alpha= | -1 | deg
Mach: | 0 |  |  | Cl=0 at alpha= | -0.69167 | deg
|  |  |  | @ Cl=0.1, Cd= | 0.0063653
|  |  |  | @ Cl=0.4, Cd= | 0.00663
|  |  |  | @ Cl=0.6, Cd= | 0.0070429
alpha (deg) | Cl | Cd | Cm | Cl/Cd
-17 | -0.884 | 0.13683 | 0.001 | -6.459
-16.5 | -0.9 | 0.1307 | 0.001 | -6.883
-16 | -0.913 | 0.12303 | 0.001 | -7.42
-15.5 | -0.923 | 0.11668 | 0.001 | -7.912
-15 | -0.933 | 0.109 | 0 | -8.557
-14.5 | -0.938 | 0.10337 | 0 | -9.073
-14 | -0.94 | 0.09768 | 0 | -9.623
-13.5 | -0.939 | 0.0907 | 0 | -10.349
-13 | -0.94 | 0.07959 | -0.001 | -11.814
-12.5 | -0.936 | 0.07158 | -0.001 | -13.08
-12 | -1.039 | 0.02664 | -0.002 | -39.009
-11.5 | -1.035 | 0.02217 | -0.003 | -46.695
-11 | -1.018 | 0.01999 | -0.003 | -50.941
-10.5 | -0.996 | 0.0182 | -0.004 | -54.715
-10 | -0.969 | 0.0168 | -0.004 | -57.687
-9.5 | -0.938 | 0.01555 | -0.005 | -60.344
-9 | -0.903 | 0.01465 | -0.005 | -61.63
-8.5 | -0.865 | 0.01379 | -0.006 | -62.727
-8 | -0.823 | 0.01308 | -0.006 | -62.922
-7.5 | -0.779 | 0.01168 | -0.007 | -66.714
-7 | -0.734 | 0.01177 | -0.007 | -62.402
-6.5 | -0.682 | 0.01121 | -0.008 | -60.788
-6 | -0.627 | 0.01082 | -0.008 | -57.979
-5.5 | -0.571 | 0.01041 | -0.009 | -54.912
-5 | -0.514 | 0.01003 | -0.009 | -51.252
-4.5 | -0.456 | 0.00973 | -0.01 | -46.868
-4 | -0.397 | 0.00664 | -0.011 | -59.799
-3.5 | -0.338 | 0.00654 | -0.011 | -51.637
-3 | -0.278 | 0.00645 | -0.012 | -43.162
-2.5 | -0.218 | 0.00641 | -0.012 | -34.08
-2 | -0.158 | 0.00636 | -0.013 | -24.859
-1.5 | -0.098 | 0.00634 | -0.013 | -15.425
-1 | -0.037 | 0.00632 | -0.014 | -5.918
-0.5 | 0.023 | 0.00634 | -0.014 | 3.633
0 | 0.084 | 0.00636 | -0.015 | 13.144
0.5 | 0.144 | 0.00638 | -0.015 | 22.59
1 | 0.204 | 0.00638 | -0.016 | 32.024
1.5 | 0.265 | 0.00646 | -0.017 | 40.95
2 | 0.325 | 0.00649 | -0.017 | 50.035
2.5 | 0.385 | 0.00661 | -0.018 | 58.226
3 | 0.445 | 0.00669 | -0.018 | 66.475
3.5 | 0.504 | 0.0068 | -0.019 | 74.188
4 | 0.563 | 0.00693 | -0.019 | 81.238
4.5 | 0.622 | 0.00711 | -0.02 | 87.495
5 | 0.679 | 0.00731 | -0.02 | 92.888
5.5 | 0.732 | 0.01145 | -0.021 | 63.922
6 | 0.784 | 0.01196 | -0.021 | 65.508
6.5 | 0.834 | 0.01252 | -0.022 | 66.603
7 | 0.883 | 0.0131 | -0.022 | 67.379
7.5 | 0.929 | 0.01375 | -0.022 | 67.566
8 | 0.973 | 0.01448 | -0.023 | 67.205
8.5 | 1.014 | 0.01529 | -0.023 | 66.338
9 | 1.053 | 0.0162 | -0.024 | 64.988
9.5 | 1.088 | 0.0173 | -0.024 | 62.872
10 | 1.117 | 0.01846 | -0.025 | 60.502
10.5 | 1.141 | 0.01976 | -0.025 | 57.732
11 | 1.16 | 0.02103 | -0.025 | 55.185
11.5 | 1.174 | 0.02277 | -0.026 | 51.553
12 | 1.183 | 0.02461 | -0.026 | 48.072
12.5 | 1.187 | 0.02687 | -0.026 | 44.151
13 | 1.181 | 0.0304 | -0.026 | 38.858
13.5 | 1.17 | 0.0347 | -0.026 | 33.723
14 | 1.131 | 0.04755 | -0.025 | 23.78
14.5 | 1.028 | 0.09377 | -0.019 | 10.964
15 | 1.006 | 0.10693 | -0.017 | 9.41
15.5 | 0.992 | 0.11434 | -0.016 | 8.676
16 | 0.976 | 0.12175 | -0.016 | 8.014
16.5 | 0.958 | 0.12706 | -0.016 | 7.543
17 | 0.939 | 0.13633 | -0.016 | 6.888
17.5 | 0.917 | 0.14419 | -0.016 | 6.357

## 42. Re 1M Mach 0.00 (2)
BIGFOIL.COM POLAR EXPORT
NACA63-114 a=0.6
NACA63-114 a=0.6 |  |  |  | Cl Max: | 1.2995 | at alpha= | 16 | deg
XFOIL ncrit=9 |  |  |  | L/D Max: | 86.8162 | at alpha= | 4.5 | deg
Re: | 1000000 |  |  | Cd Min: | 0.13636 | at alpha= | 20 | deg
Mach: | 0 |  |  | Cl=0 at alpha= | -0.69726 | deg
|  |  |  | @ Cl=0.1, Cd= | 0.0059968
|  |  |  | @ Cl=0.4, Cd= | 0.006212
|  |  |  | @ Cl=0.6, Cd= | 0.0069114
alpha (deg) | Cl | Cd | Cm | Cl/Cd
-18.5 | -1.0728 | 0.11024 | -0.0012 | -9.7315
-18 | -1.1114 | 0.09374 | -0.0114 | -11.8562
-17.5 | -1.1386 | 0.08067 | -0.0192 | -14.1143
-17 | -1.154 | 0.07047 | -0.025 | -16.3758
-16.5 | -1.1614 | 0.06225 | -0.0293 | -18.657
-16 | -1.166 | 0.05505 | -0.0326 | -21.1807
-15.5 | -1.1728 | 0.04824 | -0.0349 | -24.3118
-15 | -1.1715 | 0.04281 | -0.0362 | -27.3651
-14.5 | -1.1659 | 0.03818 | -0.0367 | -30.5369
-14 | -1.1591 | 0.03394 | -0.0364 | -34.1514
-13.5 | -1.1431 | 0.03083 | -0.0358 | -37.0775
-13 | -1.1262 | 0.02798 | -0.0346 | -40.2502
-12.5 | -1.1174 | 0.0246 | -0.0321 | -45.4228
-12 | -1.1027 | 0.02211 | -0.0293 | -49.8734
-11.5 | -1.0793 | 0.02056 | -0.0264 | -52.4951
-11 | -1.0486 | 0.01929 | -0.0238 | -54.3598
-10.5 | -1.0079 | 0.01821 | -0.0225 | -55.3487
-10 | -0.9705 | 0.01737 | -0.02 | -55.8722
-9.5 | -0.9379 | 0.01571 | -0.0172 | -59.7008
-9 | -0.8928 | 0.01486 | -0.016 | -60.0808
-8.5 | -0.8448 | 0.01415 | -0.0152 | -59.7032
-8 | -0.7987 | 0.01312 | -0.0141 | -60.8765
-7.5 | -0.7478 | 0.01248 | -0.0137 | -59.9199
-7 | -0.6969 | 0.01172 | -0.0133 | -59.4625
-6.5 | -0.6438 | 0.0112 | -0.0131 | -57.4821
-6 | -0.5909 | 0.01058 | -0.0129 | -55.8507
-5.5 | -0.5376 | 0.00993 | -0.0128 | -54.139
-5 | -0.4851 | 0.00907 | -0.0128 | -53.484
-4.5 | -0.4334 | 0.00804 | -0.0128 | -53.9055
-4 | -0.3814 | 0.00699 | -0.0128 | -54.5637
-3.5 | -0.3253 | 0.00655 | -0.0131 | -49.6641
-3 | -0.2679 | 0.00634 | -0.0135 | -42.2555
-2.5 | -0.2102 | 0.00622 | -0.0139 | -33.7942
-2 | -0.152 | 0.00612 | -0.0144 | -24.8366
-1.5 | -0.0937 | 0.00606 | -0.0148 | -15.462
-1 | -0.0353 | 0.00603 | -0.0153 | -5.8541
-0.5 | 0.023 | 0.00603 | -0.0158 | 3.8143
0 | 0.0815 | 0.006 | -0.0163 | 13.5833
0.5 | 0.1401 | 0.00599 | -0.0168 | 23.389
1 | 0.1985 | 0.00601 | -0.0174 | 33.0283
1.5 | 0.2567 | 0.00604 | -0.0178 | 42.5
2 | 0.3149 | 0.00609 | -0.0183 | 51.7077
2.5 | 0.3728 | 0.00616 | -0.0187 | 60.5195
3 | 0.4303 | 0.00627 | -0.0191 | 68.6284
3.5 | 0.4878 | 0.00638 | -0.0195 | 76.4577
4 | 0.5441 | 0.00661 | -0.0197 | 82.3147
4.5 | 0.5999 | 0.00691 | -0.0199 | 86.8162
5 | 0.6522 | 0.00762 | -0.0197 | 85.5906
5.5 | 0.6992 | 0.00893 | -0.019 | 78.2979
6 | 0.7466 | 0.01005 | -0.0183 | 74.2886
6.5 | 0.7935 | 0.01101 | -0.0173 | 72.0708
7 | 0.8406 | 0.01183 | -0.0162 | 71.0566
7.5 | 0.8865 | 0.01252 | -0.0148 | 70.8067
8 | 0.9294 | 0.01304 | -0.0126 | 71.273
8.5 | 0.9812 | 0.01389 | -0.0128 | 70.6407
9 | 1.0269 | 0.01472 | -0.0118 | 69.7622
9.5 | 1.065 | 0.01596 | -0.0098 | 66.7293
10 | 1.104 | 0.01693 | -0.008 | 65.2097
10.5 | 1.1333 | 0.018 | -0.0047 | 62.9611
11 | 1.1468 | 0.02003 | -0.0002 | 57.2541
11.5 | 1.1741 | 0.02155 | 0.0022 | 54.4826
12 | 1.1983 | 0.02343 | 0.0045 | 51.1438
12.5 | 1.2205 | 0.02558 | 0.0065 | 47.7131
13 | 1.2365 | 0.02835 | 0.0084 | 43.6155
13.5 | 1.2445 | 0.03202 | 0.0102 | 38.8663
14 | 1.261 | 0.03517 | 0.0112 | 35.8544
14.5 | 1.2756 | 0.03866 | 0.0118 | 32.9953
15 | 1.2854 | 0.0428 | 0.0121 | 30.0327
15.5 | 1.2957 | 0.04715 | 0.0117 | 27.4804
16 | 1.2995 | 0.05258 | 0.0108 | 24.7147
16.5 | 1.2984 | 0.05893 | 0.0092 | 22.0329
17 | 1.2769 | 0.06837 | 0.0063 | 18.6763
17.5 | 1.2716 | 0.07642 | 0.0029 | 16.6396
18 | 1.2628 | 0.08548 | -0.0014 | 14.773
18.5 | 1.2496 | 0.09578 | -0.0066 | 13.0466
19 | 1.2303 | 0.10778 | -0.0133 | 11.4149
19.5 | 1.2074 | 0.12111 | -0.0211 | 9.9694
20 | 1.1781 | 0.13636 | -0.0305 | 8.6396

## 43. Re 1M Mach 0.10 (1)
BIGFOIL.COM POLAR EXPORT
NACA63-114 a=0.6
NACA63-114 a=0.6 |  |  |  | Cl Max: | 1.175 | at alpha= | 12 | deg
JavaFoil+Calcfoil stall+Eppler ext transition |  |  |  | L/D Max: | 93.119 | at alpha= | 5 | deg
Re: | 1000000 |  |  | Cd Min: | 0.00633 | at alpha= | -1 | deg
Mach: | 0.1 |  |  | Cl=0 at alpha= | -0.68853 | deg
|  |  |  | @ Cl=0.1, Cd= | 0.0063653
|  |  |  | @ Cl=0.4, Cd= | 0.0066373
|  |  |  | @ Cl=0.6, Cd= | 0.0070437
alpha (deg) | Cl | Cd | Cm | Cl/Cd
-16.5 | -0.868 | 0.13271 | 0.001 | -6.54
-16 | -0.885 | 0.12475 | 0.001 | -7.092
-15.5 | -0.899 | 0.11975 | 0.001 | -7.511
-15 | -0.911 | 0.11085 | 0 | -8.217
-14.5 | -0.921 | 0.10489 | 0 | -8.777
-14 | -0.925 | 0.09871 | 0 | -9.371
-13.5 | -0.927 | 0.09076 | 0 | -10.213
-13 | -0.922 | 0.0852 | -0.001 | -10.824
-12.5 | -0.917 | 0.07823 | -0.001 | -11.721
-12 | -1.023 | 0.02935 | -0.002 | -34.851
-11.5 | -1.028 | 0.02293 | -0.003 | -44.839
-11 | -1.014 | 0.02048 | -0.003 | -49.497
-10.5 | -0.994 | 0.01855 | -0.004 | -53.564
-10 | -0.968 | 0.01709 | -0.004 | -56.638
-9.5 | -0.938 | 0.01585 | -0.005 | -59.17
-9 | -0.904 | 0.01486 | -0.005 | -60.82
-8.5 | -0.866 | 0.01393 | -0.006 | -62.183
-8 | -0.825 | 0.0132 | -0.006 | -62.487
-7.5 | -0.781 | 0.0118 | -0.007 | -66.203
-7 | -0.737 | 0.01184 | -0.007 | -62.254
-6.5 | -0.685 | 0.01134 | -0.008 | -60.345
-6 | -0.63 | 0.01085 | -0.008 | -58.056
-5.5 | -0.574 | 0.01044 | -0.009 | -54.962
-5 | -0.516 | 0.01006 | -0.01 | -51.355
-4.5 | -0.458 | 0.00975 | -0.01 | -47.005
-4 | -0.399 | 0.00669 | -0.011 | -59.646
-3.5 | -0.34 | 0.00655 | -0.011 | -51.819
-3 | -0.28 | 0.00649 | -0.012 | -43.072
-2.5 | -0.219 | 0.00641 | -0.012 | -34.21
-2 | -0.159 | 0.0064 | -0.013 | -24.843
-1.5 | -0.098 | 0.00635 | -0.013 | -15.488
-1 | -0.038 | 0.00633 | -0.014 | -5.942
-0.5 | 0.023 | 0.00635 | -0.014 | 3.648
0 | 0.084 | 0.00636 | -0.015 | 13.198
0.5 | 0.145 | 0.00638 | -0.015 | 22.683
1 | 0.205 | 0.00641 | -0.016 | 32.004
1.5 | 0.266 | 0.00646 | -0.017 | 41.146
2 | 0.326 | 0.00653 | -0.017 | 50.009
2.5 | 0.387 | 0.00662 | -0.018 | 58.461
3 | 0.447 | 0.0067 | -0.018 | 66.76
3.5 | 0.507 | 0.0068 | -0.019 | 74.524
4 | 0.566 | 0.00694 | -0.019 | 81.563
4.5 | 0.625 | 0.00712 | -0.02 | 87.752
5 | 0.683 | 0.00733 | -0.02 | 93.119
5.5 | 0.735 | 0.0115 | -0.021 | 63.898
6 | 0.787 | 0.01204 | -0.021 | 65.329
6.5 | 0.837 | 0.01261 | -0.022 | 66.385
7 | 0.886 | 0.01321 | -0.022 | 67.053
7.5 | 0.932 | 0.01387 | -0.023 | 67.188
8 | 0.976 | 0.01463 | -0.023 | 66.705
8.5 | 1.017 | 0.0155 | -0.023 | 65.579
9 | 1.055 | 0.01641 | -0.024 | 64.248
9.5 | 1.089 | 0.01753 | -0.024 | 62.108
10 | 1.116 | 0.01872 | -0.025 | 59.629
10.5 | 1.139 | 0.02008 | -0.025 | 56.742
11 | 1.157 | 0.0214 | -0.025 | 54.077
11.5 | 1.168 | 0.02339 | -0.026 | 49.956
12 | 1.175 | 0.02523 | -0.026 | 46.57
12.5 | 1.174 | 0.02777 | -0.026 | 42.29
13 | 1.163 | 0.03219 | -0.026 | 36.131
13.5 | 1.142 | 0.03887 | -0.026 | 29.374
14 | 1.025 | 0.08557 | -0.02 | 11.985
14.5 | 0.997 | 0.10161 | -0.017 | 9.814
15 | 0.98 | 0.10958 | -0.016 | 8.939
15.5 | 0.964 | 0.11724 | -0.016 | 8.22
16 | 0.943 | 0.12502 | -0.015 | 7.546
16.5 | 0.922 | 0.13269 | -0.015 | 6.948
17 | 0.899 | 0.13835 | -0.016 | 6.501

## 44. Re 1M Mach 0.10 (2)
BIGFOIL.COM POLAR EXPORT
NACA63-114 a=0.6
NACA63-114 a=0.6 |  |  |  | Cl Max: | 1.2827 | at alpha= | 16 | deg
XFOIL ncrit=9 |  |  |  | L/D Max: | 86.8489 | at alpha= | 4.5 | deg
Re: | 1000000 |  |  | Cd Min: | 0.23116 | at alpha= | -20 | deg
Mach: | 0.1 |  |  | Cl=0 at alpha= | -0.69761 | deg
|  |  |  | @ Cl=0.1, Cd= | 0.0060169
|  |  |  | @ Cl=0.4, Cd= | 0.0062272
|  |  |  | @ Cl=0.6, Cd= | 0.0069294
alpha (deg) | Cl | Cd | Cm | Cl/Cd
-20 | -0.7786 | 0.23116 | 0.0627 | -3.3682
-19.5 | -0.7584 | 0.22673 | 0.0596 | -3.3449
-18 | -1.0362 | 0.11107 | -0.0013 | -9.3293
-17.5 | -1.0828 | 0.09276 | -0.0128 | -11.6731
-17 | -1.1072 | 0.07999 | -0.0205 | -13.8417
-16.5 | -1.1218 | 0.06984 | -0.0264 | -16.0624
-16 | -1.1327 | 0.06107 | -0.031 | -18.5476
-15.5 | -1.1459 | 0.05285 | -0.0344 | -21.6821
-15 | -1.1499 | 0.04648 | -0.0365 | -24.7397
-14.5 | -1.149 | 0.04107 | -0.0376 | -27.9766
-14 | -1.1465 | 0.03616 | -0.0377 | -31.7063
-13.5 | -1.1337 | 0.03256 | -0.0373 | -34.8188
-13 | -1.1196 | 0.0293 | -0.0362 | -38.2116
-12.5 | -1.1062 | 0.02614 | -0.0344 | -42.3183
-12 | -1.0964 | 0.02301 | -0.0315 | -47.6488
-11.5 | -1.0743 | 0.02119 | -0.0288 | -50.6984
-11 | -1.0481 | 0.01979 | -0.0256 | -52.9611
-10.5 | -1.009 | 0.01861 | -0.0241 | -54.2182
-10 | -0.9737 | 0.01766 | -0.0212 | -55.1359
-9.5 | -0.9411 | 0.01601 | -0.0183 | -58.782
-9 | -0.8969 | 0.01507 | -0.0169 | -59.5156
-8.5 | -0.8493 | 0.0143 | -0.0158 | -59.3916
-8 | -0.8028 | 0.01328 | -0.0147 | -60.4518
-7 | -0.7008 | 0.01184 | -0.0137 | -59.1892
-6.5 | -0.6477 | 0.01126 | -0.0134 | -57.5222
-6 | -0.5944 | 0.01063 | -0.0132 | -55.9172
-5.5 | -0.5408 | 0.01 | -0.013 | -54.08
-5 | -0.4878 | 0.00916 | -0.013 | -53.2533
-4.5 | -0.4357 | 0.00812 | -0.0129 | -53.6576
-4 | -0.3837 | 0.00704 | -0.0129 | -54.5028
-3.5 | -0.3273 | 0.00657 | -0.0132 | -49.8174
-3 | -0.2695 | 0.00635 | -0.0136 | -42.4409
-2.5 | -0.2115 | 0.00623 | -0.014 | -33.9486
-2 | -0.1529 | 0.00615 | -0.0145 | -24.8618
-1.5 | -0.0943 | 0.00607 | -0.0149 | -15.5354
-1 | -0.0355 | 0.00604 | -0.0154 | -5.8775
-0.5 | 0.0232 | 0.00603 | -0.0159 | 3.8474
0 | 0.082 | 0.00602 | -0.0164 | 13.6213
0.5 | 0.1409 | 0.00601 | -0.0169 | 23.4443
1 | 0.1997 | 0.00603 | -0.0175 | 33.1177
1.5 | 0.2583 | 0.00606 | -0.0179 | 42.6238
2 | 0.3169 | 0.00611 | -0.0184 | 51.8658
2.5 | 0.3752 | 0.00618 | -0.0188 | 60.712
3 | 0.433 | 0.00629 | -0.0192 | 68.8394
3.5 | 0.4908 | 0.0064 | -0.0195 | 76.6875
4 | 0.5476 | 0.00663 | -0.0198 | 82.5943
4.5 | 0.6036 | 0.00695 | -0.0199 | 86.8489
5 | 0.6559 | 0.00771 | -0.0197 | 85.0713
5.5 | 0.7028 | 0.00905 | -0.0189 | 77.6575
6 | 0.7503 | 0.01018 | -0.0181 | 73.7033
6.5 | 0.7975 | 0.01113 | -0.0171 | 71.6532
7 | 0.8452 | 0.01191 | -0.0159 | 70.9656
7.5 | 0.8912 | 0.01261 | -0.0144 | 70.6741
8 | 0.9337 | 0.01319 | -0.0121 | 70.7885
8.5 | 0.9856 | 0.01404 | -0.0121 | 70.1994
9 | 1.0302 | 0.01495 | -0.0109 | 68.9097
9.5 | 1.0679 | 0.01619 | -0.0088 | 65.9605
10 | 1.1038 | 0.01722 | -0.0063 | 64.0999
10.5 | 1.1295 | 0.01847 | -0.0026 | 61.1532
11 | 1.1452 | 0.02055 | 0.0014 | 55.7275
11.5 | 1.1713 | 0.02226 | 0.0039 | 52.619
12 | 1.1946 | 0.02431 | 0.0061 | 49.1403
12.5 | 1.2159 | 0.02664 | 0.0081 | 45.6419
13 | 1.2244 | 0.03017 | 0.0102 | 40.5834
13.5 | 1.2394 | 0.03342 | 0.0115 | 37.0856
14 | 1.2534 | 0.03693 | 0.0125 | 33.9399
14.5 | 1.266 | 0.04077 | 0.0129 | 31.0522
15 | 1.2739 | 0.0453 | 0.0129 | 28.1214
15.5 | 1.2823 | 0.05013 | 0.0122 | 25.5795
16 | 1.2827 | 0.05623 | 0.0109 | 22.8117
16.5 | 1.2767 | 0.06356 | 0.0087 | 20.0865
17 | 1.2567 | 0.07331 | 0.0052 | 17.1423
17.5 | 1.2467 | 0.08246 | 0.001 | 15.1188
18 | 1.2319 | 0.09302 | -0.0044 | 13.2434
18.5 | 1.2126 | 0.10495 | -0.0109 | 11.5541
19 | 1.1867 | 0.11888 | -0.0191 | 9.9823
19.5 | 1.1571 | 0.13432 | -0.0286 | 8.6145
20 | 1.1168 | 0.15296 | -0.0405 | 7.3013

## 45. Re 1M Mach 0.25 (1)
BIGFOIL.COM POLAR EXPORT
NACA63-114 a=0.6
NACA63-114 a=0.6 |  |  |  | Cl Max: | 1.124 | at alpha= | 11 | deg
JavaFoil+Calcfoil stall+Eppler ext transition |  |  |  | L/D Max: | 93.152 | at alpha= | 5 | deg
Re: | 1000000 |  |  | Cd Min: | 0.00638 | at alpha= | -1.5 | deg
Mach: | 0.25 |  |  | Cl=0 at alpha= | -0.69048 | deg
|  |  |  | @ Cl=0.1, Cd= | 0.0064344
|  |  |  | @ Cl=0.4, Cd= | 0.0066936
|  |  |  | @ Cl=0.6, Cd= | 0.0071365
alpha (deg) | Cl | Cd | Cm | Cl/Cd
-15.5 | -0.686 | 0.13363 | 0.001 | -5.134
-15 | -0.729 | 0.12467 | 0 | -5.851
-14.5 | -0.767 | 0.11527 | 0 | -6.658
-14 | -0.8 | 0.10791 | 0 | -7.415
-13.5 | -0.821 | 0.10173 | 0 | -8.074
-13 | -0.836 | 0.09349 | -0.001 | -8.939
-12.5 | -0.845 | 0.08699 | -0.001 | -9.713
-12 | -0.848 | 0.08112 | -0.001 | -10.454
-11.5 | -0.86 | 0.0685 | -0.002 | -12.556
-11 | -0.966 | 0.0259 | -0.003 | -37.274
-10.5 | -0.967 | 0.02132 | -0.004 | -45.374
-10 | -0.954 | 0.01909 | -0.004 | -49.962
-9.5 | -0.932 | 0.01734 | -0.005 | -53.774
-9 | -0.905 | 0.01594 | -0.005 | -56.775
-8.5 | -0.871 | 0.01487 | -0.006 | -58.604
-8 | -0.833 | 0.01397 | -0.006 | -59.634
-7.5 | -0.791 | 0.01314 | -0.007 | -60.222
-7 | -0.746 | 0.01247 | -0.007 | -59.825
-6.5 | -0.7 | 0.01174 | -0.008 | -59.638
-6 | -0.645 | 0.01124 | -0.009 | -57.419
-5.5 | -0.589 | 0.0108 | -0.009 | -54.507
-5 | -0.53 | 0.01031 | -0.01 | -51.406
-4.5 | -0.47 | 0.00992 | -0.01 | -47.388
-4 | -0.41 | 0.00675 | -0.011 | -60.721
-3.5 | -0.349 | 0.00665 | -0.011 | -52.468
-3 | -0.287 | 0.00654 | -0.012 | -43.944
-2.5 | -0.225 | 0.00649 | -0.013 | -34.722
-2 | -0.163 | 0.00644 | -0.013 | -25.338
-1.5 | -0.101 | 0.00638 | -0.014 | -15.829
-1 | -0.039 | 0.00639 | -0.014 | -6.043
-0.5 | 0.024 | 0.00641 | -0.015 | 3.713
0 | 0.086 | 0.00643 | -0.015 | 13.421
0.5 | 0.149 | 0.00645 | -0.016 | 23.071
1 | 0.211 | 0.00647 | -0.016 | 32.609
1.5 | 0.273 | 0.00653 | -0.017 | 41.861
2 | 0.335 | 0.00659 | -0.018 | 50.903
2.5 | 0.398 | 0.00669 | -0.018 | 59.443
3 | 0.459 | 0.0068 | -0.019 | 67.518
3.5 | 0.521 | 0.00694 | -0.019 | 75.027
4 | 0.581 | 0.00707 | -0.02 | 82.215
4.5 | 0.641 | 0.00728 | -0.02 | 88.136
5 | 0.701 | 0.00752 | -0.021 | 93.152
5.5 | 0.751 | 0.01191 | -0.021 | 63.001
6 | 0.803 | 0.01252 | -0.022 | 64.14
6.5 | 0.854 | 0.01316 | -0.022 | 64.848
7 | 0.902 | 0.01385 | -0.023 | 65.128
7.5 | 0.947 | 0.01463 | -0.023 | 64.763
8 | 0.989 | 0.01551 | -0.024 | 63.751
8.5 | 1.027 | 0.01656 | -0.024 | 62.025
9 | 1.061 | 0.01761 | -0.024 | 60.246
9.5 | 1.089 | 0.019 | -0.025 | 57.331
10 | 1.109 | 0.0205 | -0.025 | 54.092
10.5 | 1.12 | 0.02226 | -0.026 | 50.314
11 | 1.124 | 0.02416 | -0.026 | 46.508
11.5 | 1.114 | 0.02737 | -0.026 | 40.707
12 | 1.043 | 0.04542 | -0.024 | 22.971
12.5 | 0.943 | 0.08434 | -0.016 | 11.177
13 | 0.921 | 0.09096 | -0.015 | 10.122
13.5 | 0.891 | 0.10037 | -0.014 | 8.877
14 | 0.857 | 0.10528 | -0.014 | 8.144
14.5 | 0.818 | 0.11321 | -0.014 | 7.226
15 | 0.773 | 0.12459 | -0.014 | 6.203
15.5 | 0.722 | 0.13146 | -0.014 | 5.495
16 | 0.667 | 0.14799 | -0.014 | 4.509

## 46. Re 1M Mach 0.25 (2)
BIGFOIL.COM POLAR EXPORT
NACA63-114 a=0.6
NACA63-114 a=0.6 |  |  |  | Cl Max: | 1.1947 | at alpha= | 14.5 | deg
XFOIL ncrit=9 |  |  |  | L/D Max: | 86.7872 | at alpha= | 4.5 | deg
Re: | 1000000 |  |  | Cd Min: | 0.23785 | at alpha= | 19.5 | deg
Mach: | 0.25 |  |  | Cl=0 at alpha= | -0.69819 | deg
|  |  |  | @ Cl=0.1, Cd= | 0.006105
|  |  |  | @ Cl=0.4, Cd= | 0.0063164
|  |  |  | @ Cl=0.6, Cd= | 0.0070192
alpha (deg) | Cl | Cd | Cm | Cl/Cd
-18 | -0.7257 | 0.20703 | 0.0474 | -3.5053
-17.5 | -0.7123 | 0.19889 | 0.043 | -3.5814
-17 | -0.6917 | 0.19376 | 0.0398 | -3.5699
-16.5 | -0.6976 | 0.17651 | 0.0316 | -3.9522
-15.5 | -0.8979 | 0.10224 | -0.0085 | -8.7823
-15 | -0.9515 | 0.08239 | -0.0216 | -11.5487
-14.5 | -0.9887 | 0.06792 | -0.0307 | -14.5568
-14 | -1.0218 | 0.05608 | -0.0371 | -18.2204
-13.5 | -1.0388 | 0.04758 | -0.0406 | -21.8327
-13 | -1.0507 | 0.04045 | -0.0422 | -25.9753
-12.5 | -1.0498 | 0.03516 | -0.0424 | -29.8578
-12 | -1.0499 | 0.03013 | -0.0412 | -34.8457
-11.5 | -1.0429 | 0.02611 | -0.0392 | -39.9426
-11 | -1.0233 | 0.02347 | -0.0369 | -43.6003
-10.5 | -0.9893 | 0.02129 | -0.0361 | -46.4678
-10 | -0.9763 | 0.0198 | -0.0296 | -49.3081
-9.5 | -0.9443 | 0.01846 | -0.0259 | -51.1538
-9 | -0.9142 | 0.0165 | -0.0222 | -55.4061
-8.5 | -0.8698 | 0.01539 | -0.0202 | -56.5172
-8 | -0.8209 | 0.0145 | -0.0187 | -56.6138
-7.5 | -0.7742 | 0.01327 | -0.017 | -58.3421
-7 | -0.7214 | 0.01254 | -0.0161 | -57.5279
-6.5 | -0.6685 | 0.01168 | -0.0153 | -57.2346
-6 | -0.6134 | 0.01101 | -0.0148 | -55.713
-5.5 | -0.5576 | 0.01038 | -0.0144 | -53.7187
-5 | -0.5026 | 0.00962 | -0.0141 | -52.2453
-4.5 | -0.4484 | 0.0086 | -0.0139 | -52.1395
-4 | -0.3954 | 0.00736 | -0.0138 | -53.7228
-3.5 | -0.3386 | 0.00672 | -0.0139 | -50.3869
-3 | -0.2787 | 0.00647 | -0.0142 | -43.0757
-2.5 | -0.2187 | 0.0063 | -0.0145 | -34.7143
-2 | -0.1581 | 0.00623 | -0.015 | -25.3772
-1.5 | -0.0976 | 0.00617 | -0.0154 | -15.8185
-1 | -0.0367 | 0.00613 | -0.0159 | -5.9869
-0.5 | 0.0241 | 0.0061 | -0.0164 | 3.9508
0 | 0.0849 | 0.0061 | -0.0169 | 13.918
1 | 0.2063 | 0.00614 | -0.0179 | 33.5993
1.5 | 0.2669 | 0.00617 | -0.0184 | 43.2577
2 | 0.3275 | 0.00622 | -0.0189 | 52.6527
2.5 | 0.3877 | 0.0063 | -0.0193 | 61.5397
3 | 0.4479 | 0.00638 | -0.0196 | 70.2038
3.5 | 0.5076 | 0.00653 | -0.0199 | 77.7335
4 | 0.5664 | 0.00678 | -0.02 | 83.5398
4.5 | 0.624 | 0.00719 | -0.02 | 86.7872
5 | 0.6755 | 0.00825 | -0.0194 | 81.8788
6 | 0.771 | 0.01078 | -0.017 | 71.5213
6.5 | 0.8199 | 0.01173 | -0.0157 | 69.8977
7 | 0.8686 | 0.0125 | -0.0141 | 69.488
7.5 | 0.9152 | 0.01325 | -0.0121 | 69.0717
8.5 | 1.0048 | 0.01502 | -0.0079 | 66.8975
9 | 1.0366 | 0.01652 | -0.0044 | 62.7482
9.5 | 1.0645 | 0.0178 | -0.0003 | 59.8034
10 | 1.0907 | 0.01946 | 0.0032 | 56.0483
10.5 | 1.1051 | 0.02212 | 0.0069 | 49.9593
11 | 1.13 | 0.02434 | 0.0094 | 46.4256
11.5 | 1.1507 | 0.02704 | 0.0117 | 42.5555
12 | 1.1686 | 0.03013 | 0.0137 | 38.7853
12.5 | 1.178 | 0.03412 | 0.0154 | 34.5252
13 | 1.1864 | 0.03851 | 0.0165 | 30.8076
13.5 | 1.1934 | 0.04332 | 0.017 | 27.5485
14 | 1.1945 | 0.04911 | 0.0168 | 24.3229
14.5 | 1.1947 | 0.05553 | 0.0154 | 21.5145
15 | 1.1873 | 0.06342 | 0.0129 | 18.7212
15.5 | 1.1787 | 0.07211 | 0.0092 | 16.3459
16 | 1.159 | 0.0831 | 0.0038 | 13.9471
16.5 | 1.1336 | 0.09594 | -0.0032 | 11.8157
17 | 1.092 | 0.1127 | -0.0132 | 9.6894
17.5 | 1.0598 | 0.12907 | -0.0235 | 8.211
18 | 1.0173 | 0.1488 | -0.036 | 6.8367
19 | 0.8569 | 0.2224 | -0.0757 | 3.853
19.5 | 0.8597 | 0.23785 | -0.0832 | 3.6145

## 47. Re 1M Mach 0.50 (1)
BIGFOIL.COM POLAR EXPORT
NACA63-114 a=0.6
NACA63-114 a=0.6 |  |  |  | Cl Max: | 1.126 | at alpha= | 20 | deg
JavaFoil+Calcfoil stall+Eppler ext transition |  |  |  | L/D Max: | 88.579 | at alpha= | 4.5 | deg
Re: | 1000000 |  |  | Cd Min: | 0.00666 | at alpha= | -0.5 | deg
Mach: | 0.5 |  |  | Cl=0 at alpha= | -0.69286 | deg
|  |  |  | @ Cl=0.1, Cd= | 0.0067017
|  |  |  | @ Cl=0.4, Cd= | 0.0070007
|  |  |  | @ Cl=0.6, Cd= | 0.0075581
alpha (deg) | Cl | Cd | Cm | Cl/Cd
-20 | -1.065 | 0.19579 | 0.004 | -5.437
-19.5 | -1.038 | 0.19207 | 0.003 | -5.405
-19 | -1.009 | 0.19092 | 0.003 | -5.284
-18.5 | -0.982 | 0.18561 | 0.003 | -5.289
-18 | -0.955 | 0.17964 | 0.002 | -5.316
-17.5 | -0.928 | 0.17545 | 0.002 | -5.29
-17 | -0.901 | 0.16857 | 0.002 | -5.345
-16.5 | -0.872 | 0.16018 | 0.001 | -5.445
-16 | -0.845 | 0.15753 | 0.001 | -5.364
-15.5 | -0.818 | 0.15214 | 0.001 | -5.377
-15 | -0.792 | 0.14679 | 0 | -5.393
-14.5 | -0.762 | 0.14162 | 0 | -5.382
-14 | -0.735 | 0.13463 | 0 | -5.459
-13.5 | -0.708 | 0.12843 | 0 | -5.512
-13 | -0.681 | 0.12459 | -0.001 | -5.464
-12.5 | -0.652 | 0.11942 | -0.001 | -5.46
-12 | -0.625 | 0.11592 | -0.001 | -5.39
-11.5 | -0.598 | 0.11104 | -0.001 | -5.382
-11 | -0.57 | 0.10943 | -0.002 | -5.211
-10.5 | -0.542 | 0.09906 | -0.002 | -5.473
-10 | -0.515 | 0.0937 | -0.002 | -5.492
-9.5 | -0.487 | 0.0935 | -0.002 | -5.212
-9 | -0.46 | 0.09086 | -0.003 | -5.062
-8.5 | -0.432 | 0.06317 | -0.003 | -6.843
-8 | -0.628 | 0.05469 | -0.004 | -11.489
-7.5 | -0.777 | 0.01751 | -0.008 | -44.4
-7 | -0.767 | 0.01575 | -0.008 | -48.72
-6.5 | -0.735 | 0.01449 | -0.009 | -50.707
-6 | -0.691 | 0.01341 | -0.009 | -51.516
-5.5 | -0.639 | 0.01253 | -0.01 | -50.996
-5 | -0.581 | 0.01183 | -0.011 | -49.122
-4.5 | -0.522 | 0.01113 | -0.012 | -46.922
-4 | -0.456 | 0.01059 | -0.012 | -43.062
-3.5 | -0.389 | 0.00702 | -0.013 | -55.398
-3 | -0.321 | 0.00688 | -0.013 | -46.597
-2.5 | -0.252 | 0.00677 | -0.014 | -37.213
-2 | -0.182 | 0.00672 | -0.015 | -27.145
-1.5 | -0.113 | 0.00668 | -0.015 | -16.908
-1 | -0.043 | 0.00668 | -0.016 | -6.464
-0.5 | 0.027 | 0.00666 | -0.017 | 3.995
0 | 0.096 | 0.0067 | -0.017 | 14.392
0.5 | 0.166 | 0.00673 | -0.018 | 24.727
1 | 0.236 | 0.00676 | -0.018 | 34.868
1.5 | 0.305 | 0.00684 | -0.019 | 44.65
2 | 0.375 | 0.00695 | -0.02 | 53.964
2.5 | 0.444 | 0.00709 | -0.02 | 62.66
3 | 0.513 | 0.00726 | -0.021 | 70.613
3.5 | 0.581 | 0.00749 | -0.022 | 77.557
4 | 0.648 | 0.00773 | -0.022 | 83.838
4.5 | 0.713 | 0.00805 | -0.023 | 88.579
5 | 0.76 | 0.01329 | -0.023 | 57.214
5.5 | 0.817 | 0.0142 | -0.023 | 57.524
6 | 0.868 | 0.01514 | -0.024 | 57.354
6.5 | 0.913 | 0.0162 | -0.024 | 56.35
7 | 0.947 | 0.01749 | -0.025 | 54.143
7.5 | 0.965 | 0.01941 | -0.025 | 49.688
8 | 0.954 | 0.02128 | -0.026 | 44.813
8.5 | 0.729 | 0.06173 | -0.011 | 11.815
9 | 0.533 | 0.07055 | -0.011 | 7.548
9.5 | 0.56 | 0.09 | -0.012 | 6.224
10 | 0.587 | 0.09765 | -0.012 | 6.011
10.5 | 0.614 | 0.09972 | -0.013 | 6.157
11 | 0.642 | 0.10632 | -0.014 | 6.034
11.5 | 0.669 | 0.10735 | -0.014 | 6.23
12 | 0.695 | 0.112 | -0.014 | 6.21
12.5 | 0.722 | 0.11816 | -0.015 | 6.112
13 | 0.751 | 0.12444 | -0.016 | 6.034
13.5 | 0.777 | 0.12864 | -0.016 | 6.041
14 | 0.804 | 0.13347 | -0.017 | 6.022
14.5 | 0.831 | 0.13672 | -0.017 | 6.075
15 | 0.859 | 0.15164 | -0.018 | 5.663
15.5 | 0.885 | 0.15056 | -0.019 | 5.88
16 | 0.912 | 0.1567 | -0.019 | 5.819
16.5 | 0.939 | 0.16349 | -0.02 | 5.745
17 | 0.967 | 0.17236 | -0.021 | 5.609
17.5 | 0.993 | 0.1758 | -0.021 | 5.649
18 | 1.019 | 0.18174 | -0.021 | 5.609
18.5 | 1.047 | 0.18543 | -0.022 | 5.644
19 | 1.075 | 0.18661 | -0.023 | 5.758
19.5 | 1.1 | 0.19748 | -0.023 | 5.571
20 | 1.126 | 0.20511 | -0.024 | 5.491

## 48. Re 1M Mach 0.50 (2)
BIGFOIL.COM POLAR EXPORT
NACA63-114 a=0.6
NACA63-114 a=0.6 |  |  |  | Cl Max: | 0.9988 | at alpha= | 10 | deg
XFOIL ncrit=9 |  |  |  | L/D Max: | 85.9921 | at alpha= | 4 | deg
Re: | 1000000 |  |  | Cd Min: | 0.26689 | at alpha= | -20 | deg
Mach: | 0.5 |  |  | Cl=0 at alpha= | -0.69928 | deg
|  |  |  | @ Cl=0.1, Cd= | 0.0064904
|  |  |  | @ Cl=0.4, Cd= | 0.0067081
|  |  |  | @ Cl=0.6, Cd= | 0.007245
alpha (deg) | Cl | Cd | Cm | Cl/Cd
-20 | -0.8516 | 0.26689 | 0.0835 | -3.1908
-19.5 | -0.8302 | 0.25785 | 0.0781 | -3.2197
-19 | -0.8067 | 0.25104 | 0.0737 | -3.2134
-18.5 | -0.7841 | 0.24287 | 0.0684 | -3.2285
-18 | -0.7681 | 0.23128 | 0.061 | -3.3211
-17.5 | -0.7483 | 0.22176 | 0.0555 | -3.3744
-17 | -0.7232 | 0.21528 | 0.0519 | -3.3593
-16.5 | -0.7053 | 0.2054 | 0.0453 | -3.4338
-16 | -0.6893 | 0.19503 | 0.0392 | -3.5343
-15.5 | -0.6718 | 0.18525 | 0.0337 | -3.6265
-15 | -0.6491 | 0.17843 | 0.0304 | -3.6378
-14.5 | -0.6349 | 0.16835 | 0.0248 | -3.7713
-14 | -0.6268 | 0.15668 | 0.0185 | -4.0005
-13.5 | -0.6171 | 0.14617 | 0.0126 | -4.2218
-13 | -0.6146 | 0.13427 | 0.006 | -4.5773
-12.5 | -0.623 | 0.12045 | -0.0018 | -5.1723
-12 | -0.6479 | 0.10435 | -0.0111 | -6.2089
-11.5 | -0.6956 | 0.08496 | -0.023 | -8.1874
-11 | -0.7317 | 0.06914 | -0.0342 | -10.5829
-10 | -0.7834 | 0.04542 | -0.052 | -17.2479
-9.5 | -0.8061 | 0.03766 | -0.0535 | -21.4047
-9 | -0.8218 | 0.03099 | -0.0529 | -26.5182
-8.5 | -0.8251 | 0.02571 | -0.05 | -32.0926
-8 | -0.8146 | 0.02169 | -0.0455 | -37.5565
-7.5 | -0.796 | 0.01873 | -0.0398 | -42.4987
-7 | -0.7769 | 0.01643 | -0.0329 | -47.2855
-6.5 | -0.7354 | 0.0147 | -0.0284 | -50.0272
-6 | -0.6854 | 0.01322 | -0.0249 | -51.8457
-5.5 | -0.6276 | 0.01213 | -0.0225 | -51.7395
-5 | -0.5667 | 0.01119 | -0.0207 | -50.6434
-4.5 | -0.5039 | 0.01032 | -0.0193 | -48.8275
-4 | -0.4439 | 0.00912 | -0.0182 | -48.6732
-3.5 | -0.3865 | 0.00754 | -0.0173 | -51.2599
-3 | -0.3205 | 0.00694 | -0.017 | -46.1816
-2.5 | -0.2513 | 0.00671 | -0.0171 | -37.4516
-2 | -0.1814 | 0.0066 | -0.0173 | -27.4848
-1.5 | -0.1116 | 0.00655 | -0.0177 | -17.0382
-1 | -0.0418 | 0.00652 | -0.0181 | -6.411
-0.5 | 0.0277 | 0.00651 | -0.0186 | 4.255
0 | 0.0974 | 0.00649 | -0.0191 | 15.0077
0.5 | 0.167 | 0.0065 | -0.0197 | 25.6923
1 | 0.2367 | 0.00654 | -0.0201 | 36.1927
1.5 | 0.3063 | 0.00659 | -0.0206 | 46.4795
2 | 0.3759 | 0.00667 | -0.0209 | 56.3568
2.5 | 0.4454 | 0.00678 | -0.0211 | 65.6932
3 | 0.5148 | 0.00692 | -0.0212 | 74.3931
3.5 | 0.5833 | 0.00714 | -0.021 | 81.6947
4 | 0.6501 | 0.00756 | -0.0204 | 85.9921
4.5 | 0.7052 | 0.00889 | -0.0186 | 79.3251
5 | 0.7515 | 0.01066 | -0.0157 | 70.4972
5.5 | 0.7983 | 0.01209 | -0.0123 | 66.0298
6 | 0.846 | 0.01327 | -0.0086 | 63.7528
6.5 | 0.8834 | 0.01454 | -0.0034 | 60.7565
7 | 0.9081 | 0.01602 | 0.0033 | 56.6854
7.5 | 0.9244 | 0.0183 | 0.0096 | 50.5137
8 | 0.9534 | 0.02096 | 0.0129 | 45.4866
8.5 | 0.9737 | 0.02431 | 0.0164 | 40.0535
9 | 0.9868 | 0.0284 | 0.0198 | 34.7465
9.5 | 0.9969 | 0.03308 | 0.0229 | 30.136
10 | 0.9988 | 0.03886 | 0.0247 | 25.7025
10.5 | 0.9898 | 0.04615 | 0.0246 | 21.4475
11 | 0.9732 | 0.05508 | 0.022 | 17.6688
11.5 | 0.9454 | 0.06638 | 0.0166 | 14.2422
12 | 0.9128 | 0.0797 | 0.0087 | 11.4529
12.5 | 0.8804 | 0.09466 | -0.001 | 9.3007
13 | 0.8441 | 0.11191 | -0.0123 | 7.5427
13.5 | 0.8039 | 0.13132 | -0.0242 | 6.1217
14 | 0.7837 | 0.148 | -0.0341 | 5.2953
14.5 | 0.7832 | 0.16082 | -0.0416 | 4.87
15 | 0.792 | 0.17141 | -0.0478 | 4.6205

## 49. Re 2M Mach 0.00 (1)
BIGFOIL.COM POLAR EXPORT
NACA63-114 a=0.6
NACA63-114 a=0.6 |  |  |  | Cl Max: | 1.199 | at alpha= | 12.5 | deg
JavaFoil+Calcfoil stall+Eppler ext transition |  |  |  | L/D Max: | 102.007 | at alpha= | 5 | deg
Re: | 2000000 |  |  | Cd Min: | 0.00569 | at alpha= | -1 | deg
Mach: | 0 |  |  | Cl=0 at alpha= | -0.69167 | deg
|  |  |  | @ Cl=0.1, Cd= | 0.0057247
|  |  |  | @ Cl=0.4, Cd= | 0.00595
|  |  |  | @ Cl=0.6, Cd= | 0.0063966
alpha (deg) | Cl | Cd | Cm | Cl/Cd
-18 | -0.853 | 0.1406 | 0.002 | -6.069
-17.5 | -0.871 | 0.13536 | 0.002 | -6.438
-17 | -0.889 | 0.12788 | 0.001 | -6.954
-16.5 | -0.908 | 0.118 | 0.001 | -7.693
-16 | -0.921 | 0.11259 | 0.001 | -8.181
-15.5 | -0.933 | 0.10562 | 0.001 | -8.837
-15 | -0.949 | 0.09493 | 0 | -10.001
-14.5 | -0.971 | 0.07992 | 0 | -12.148
-14 | -1.021 | 0.05239 | 0 | -19.496
-13.5 | -1.057 | 0.0353 | -0.001 | -29.928
-13 | -1.074 | 0.02616 | -0.001 | -41.056
-12.5 | -1.069 | 0.02338 | -0.002 | -45.703
-12 | -1.063 | 0.02012 | -0.002 | -52.846
-11.5 | -1.049 | 0.01815 | -0.003 | -57.777
-11 | -1.03 | 0.01667 | -0.003 | -61.746
-10.5 | -1.006 | 0.0154 | -0.004 | -65.293
-10 | -0.978 | 0.01429 | -0.004 | -68.456
-9.5 | -0.947 | 0.01332 | -0.005 | -71.063
-9 | -0.911 | 0.01259 | -0.005 | -72.383
-8.5 | -0.873 | 0.01114 | -0.006 | -78.324
-8 | -0.834 | 0.0113 | -0.006 | -73.787
-7.5 | -0.785 | 0.01075 | -0.007 | -73.033
-7 | -0.734 | 0.01031 | -0.007 | -71.201
-6.5 | -0.682 | 0.00991 | -0.008 | -68.821
-6 | -0.627 | 0.00955 | -0.008 | -65.71
-5.5 | -0.571 | 0.00918 | -0.009 | -62.258
-5 | -0.514 | 0.00891 | -0.009 | -57.677
-4.5 | -0.456 | 0.00869 | -0.01 | -52.483
-4 | -0.397 | 0.00604 | -0.011 | -65.739
-3.5 | -0.338 | 0.00596 | -0.011 | -56.696
-3 | -0.278 | 0.00583 | -0.012 | -47.73
-2.5 | -0.218 | 0.00579 | -0.012 | -37.702
-2 | -0.158 | 0.00573 | -0.013 | -27.601
-1.5 | -0.098 | 0.0057 | -0.013 | -17.147
-1 | -0.037 | 0.00569 | -0.014 | -6.57
-0.5 | 0.023 | 0.00571 | -0.014 | 4.037
0 | 0.084 | 0.00573 | -0.015 | 14.596
0.5 | 0.144 | 0.00571 | -0.015 | 25.219
1 | 0.204 | 0.00575 | -0.016 | 35.535
1.5 | 0.265 | 0.0058 | -0.017 | 45.605
2 | 0.325 | 0.00583 | -0.017 | 55.674
2.5 | 0.385 | 0.00592 | -0.018 | 65.033
3 | 0.445 | 0.00604 | -0.018 | 73.601
3.5 | 0.504 | 0.00614 | -0.019 | 82.129
4 | 0.563 | 0.00629 | -0.019 | 89.564
4.5 | 0.622 | 0.00646 | -0.02 | 96.247
5 | 0.679 | 0.00666 | -0.02 | 102.007
5.5 | 0.736 | 0.01023 | -0.021 | 71.993
6 | 0.791 | 0.01075 | -0.021 | 73.64
6.5 | 0.84 | 0.01107 | -0.022 | 75.918
7 | 0.889 | 0.01151 | -0.022 | 77.222
7.5 | 0.935 | 0.01203 | -0.023 | 77.73
8 | 0.98 | 0.01264 | -0.023 | 77.524
8.5 | 1.021 | 0.0133 | -0.024 | 76.806
9 | 1.06 | 0.01403 | -0.024 | 75.569
9.5 | 1.095 | 0.01494 | -0.024 | 73.313
10 | 1.124 | 0.01591 | -0.025 | 70.692
10.5 | 1.149 | 0.01698 | -0.025 | 67.659
11 | 1.169 | 0.01804 | -0.026 | 64.781
11.5 | 1.183 | 0.01946 | -0.026 | 60.828
12 | 1.194 | 0.02098 | -0.026 | 56.901
12.5 | 1.199 | 0.02257 | -0.027 | 53.115
13 | 1.198 | 0.02474 | -0.027 | 48.431
13.5 | 1.193 | 0.02684 | -0.027 | 44.463
14 | 1.182 | 0.03012 | -0.027 | 39.229
14.5 | 1.165 | 0.0341 | -0.027 | 34.155
15 | 1.131 | 0.04336 | -0.027 | 26.073
15.5 | 1.081 | 0.0607 | -0.026 | 17.806
16 | 1.015 | 0.09126 | -0.023 | 11.123
16.5 | 0.984 | 0.10515 | -0.021 | 9.354
17 | 0.958 | 0.11457 | -0.021 | 8.366
17.5 | 0.925 | 0.13292 | -0.019 | 6.96

## 50. Re 2M Mach 0.00 (2)
BIGFOIL.COM POLAR EXPORT
NACA63-114 a=0.6
NACA63-114 a=0.6 |  |  |  | Cl Max: | 1.4608 | at alpha= | 18.5 | deg
XFOIL ncrit=9 |  |  |  | L/D Max: | 90.8819 | at alpha= | 4 | deg
Re: | 2000000 |  |  | Cd Min: | 0.11499 | at alpha= | -20 | deg
Mach: | 0 |  |  | Cl=0 at alpha= | -0.69728 | deg
|  |  |  | @ Cl=0.1, Cd= | 0.0049861
|  |  |  | @ Cl=0.4, Cd= | 0.0052818
|  |  |  | @ Cl=0.6, Cd= | 0.006815
alpha (deg) | Cl | Cd | Cm | Cl/Cd
-20 | -1.1893 | 0.11499 | 0.0028 | -10.3426
-19.5 | -1.2299 | 0.09846 | -0.0073 | -12.4914
-19 | -1.2705 | 0.0831 | -0.0163 | -15.2888
-18.5 | -1.2911 | 0.07207 | -0.0225 | -17.9145
-18 | -1.3052 | 0.06277 | -0.0272 | -20.7934
-17.5 | -1.3367 | 0.05209 | -0.0318 | -25.6614
-17 | -1.3549 | 0.04412 | -0.0343 | -30.7094
-16.5 | -1.3624 | 0.03804 | -0.0353 | -35.8149
-16 | -1.3567 | 0.03366 | -0.0355 | -40.306
-15.5 | -1.3495 | 0.02974 | -0.035 | -45.3766
-15 | -1.3312 | 0.02703 | -0.0341 | -49.249
-14.5 | -1.3107 | 0.0247 | -0.0328 | -53.0648
-14 | -1.2939 | 0.02234 | -0.0306 | -57.9185
-13.5 | -1.2705 | 0.02066 | -0.0283 | -61.4956
-13 | -1.25 | 0.01913 | -0.0249 | -65.3424
-12.5 | -1.2234 | 0.01809 | -0.0214 | -67.6285
-12 | -1.1934 | 0.01658 | -0.0187 | -71.9783
-11.5 | -1.1581 | 0.01558 | -0.0161 | -74.3325
-11 | -1.1147 | 0.0148 | -0.0147 | -75.3176
-10.5 | -1.0679 | 0.01414 | -0.0137 | -75.5233
-10 | -1.0194 | 0.01351 | -0.013 | -75.4552
-9.5 | -0.9725 | 0.01261 | -0.0121 | -77.1213
-9 | -0.9219 | 0.01198 | -0.0117 | -76.9533
-8.5 | -0.8697 | 0.01148 | -0.0115 | -75.7578
-8 | -0.8175 | 0.01088 | -0.0112 | -75.1379
-7.5 | -0.764 | 0.01039 | -0.0111 | -73.5322
-7 | -0.7098 | 0.00995 | -0.0111 | -71.3367
-6 | -0.5999 | 0.00909 | -0.0114 | -65.9956
-5.5 | -0.5443 | 0.00869 | -0.0116 | -62.6352
-4.5 | -0.4341 | 0.00761 | -0.012 | -57.0434
-4 | -0.3795 | 0.00688 | -0.0122 | -55.1599
-3.5 | -0.3252 | 0.00606 | -0.0125 | -53.6634
-3 | -0.269 | 0.00552 | -0.013 | -48.7319
-2.5 | -0.2112 | 0.00529 | -0.0135 | -39.9244
-2 | -0.153 | 0.00513 | -0.014 | -29.8246
-1.5 | -0.0944 | 0.00506 | -0.0146 | -18.6561
-1 | -0.0356 | 0.005 | -0.0152 | -7.12
-0.5 | 0.0232 | 0.00498 | -0.0158 | 4.6586
0 | 0.082 | 0.00498 | -0.0164 | 16.4659
0.5 | 0.1408 | 0.005 | -0.017 | 28.16
1 | 0.1995 | 0.00503 | -0.0175 | 39.662
1.5 | 0.2581 | 0.00507 | -0.0181 | 50.9073
2 | 0.3167 | 0.00513 | -0.0187 | 61.7349
2.5 | 0.3749 | 0.00523 | -0.0192 | 71.6826
3 | 0.433 | 0.00535 | -0.0197 | 80.9346
3.5 | 0.4901 | 0.00562 | -0.0202 | 87.2064
4 | 0.5462 | 0.00601 | -0.0205 | 90.8819
4.5 | 0.5992 | 0.0068 | -0.0205 | 88.1176
5 | 0.6505 | 0.00776 | -0.0204 | 83.8273
5.5 | 0.7024 | 0.00854 | -0.0202 | 82.2482
6 | 0.7544 | 0.00922 | -0.02 | 81.8221
6.5 | 0.8065 | 0.00982 | -0.0197 | 82.1283
7 | 0.859 | 0.01032 | -0.0195 | 83.2364
7.5 | 0.9106 | 0.0108 | -0.0191 | 84.3148
8 | 0.9606 | 0.01138 | -0.0184 | 84.4112
8.5 | 1.0108 | 0.01182 | -0.0178 | 85.5161
9 | 1.057 | 0.01242 | -0.0165 | 85.1047
9.5 | 1.0984 | 0.01291 | -0.0141 | 85.0813
10 | 1.1505 | 0.01359 | -0.0144 | 84.6578
10.5 | 1.1906 | 0.01463 | -0.0126 | 81.3807
11 | 1.2328 | 0.01537 | -0.0111 | 80.2082
11.5 | 1.2669 | 0.01622 | -0.0082 | 78.1073
12 | 1.2927 | 0.01727 | -0.0045 | 74.8523
12.5 | 1.3144 | 0.0188 | -0.0009 | 69.9149
13 | 1.3356 | 0.02061 | 0.002 | 64.8035
13.5 | 1.3615 | 0.02227 | 0.0042 | 61.1361
14 | 1.3829 | 0.0244 | 0.0062 | 56.6762
14.5 | 1.4047 | 0.02662 | 0.0079 | 52.7686
15 | 1.4223 | 0.02931 | 0.0094 | 48.5261
15.5 | 1.4358 | 0.03251 | 0.0107 | 44.1649
16 | 1.4345 | 0.03731 | 0.0117 | 38.4481
16.5 | 1.4423 | 0.04154 | 0.012 | 34.7208
17 | 1.4537 | 0.04572 | 0.0117 | 31.7957
17.5 | 1.4601 | 0.05074 | 0.0109 | 28.7761
18 | 1.4602 | 0.05683 | 0.0094 | 25.6942
18.5 | 1.4608 | 0.06322 | 0.0073 | 23.1066
19 | 1.4572 | 0.07052 | 0.0045 | 20.6636
19.5 | 1.4469 | 0.07925 | 0.0007 | 18.2574
20 | 1.4315 | 0.08922 | -0.0042 | 16.0446

## 51. Re 2M Mach 0.10 (1)
BIGFOIL.COM POLAR EXPORT
NACA63-114 a=0.6
NACA63-114 a=0.6 |  |  |  | Cl Max: | 1.188 | at alpha= | 12.5 | deg
JavaFoil+Calcfoil stall+Eppler ext transition |  |  |  | L/D Max: | 101.631 | at alpha= | 5 | deg
Re: | 2000000 |  |  | Cd Min: | 0.0057 | at alpha= | -1 | deg
Mach: | 0.1 |  |  | Cl=0 at alpha= | -0.68853 | deg
|  |  |  | @ Cl=0.1, Cd= | 0.0057352
|  |  |  | @ Cl=0.4, Cd= | 0.0059482
|  |  |  | @ Cl=0.6, Cd= | 0.006388
alpha (deg) | Cl | Cd | Cm | Cl/Cd
-17.5 | -0.831 | 0.1396 | 0.002 | -5.954
-17 | -0.852 | 0.13038 | 0.001 | -6.536
-16.5 | -0.874 | 0.12065 | 0.001 | -7.247
-16 | -0.89 | 0.11651 | 0.001 | -7.639
-15.5 | -0.907 | 0.10899 | 0.001 | -8.318
-15 | -0.922 | 0.10045 | 0 | -9.176
-14.5 | -0.938 | 0.09016 | 0 | -10.402
-14 | -0.955 | 0.07819 | 0 | -12.215
-13.5 | -1.043 | 0.03574 | -0.001 | -29.184
-13 | -1.051 | 0.02968 | -0.001 | -35.429
-12.5 | -1.056 | 0.02459 | -0.002 | -42.945
-12 | -1.054 | 0.02093 | -0.002 | -50.365
-11.5 | -1.043 | 0.0186 | -0.003 | -56.095
-11 | -1.026 | 0.01702 | -0.003 | -60.242
-10.5 | -1.004 | 0.01567 | -0.004 | -64.026
-10 | -0.977 | 0.01451 | -0.004 | -67.366
-9.5 | -0.946 | 0.01356 | -0.005 | -69.797
-9 | -0.912 | 0.01279 | -0.005 | -71.297
-8.5 | -0.874 | 0.01204 | -0.006 | -72.615
-8 | -0.836 | 0.01136 | -0.006 | -73.608
-7.5 | -0.788 | 0.01089 | -0.007 | -72.37
-7 | -0.737 | 0.01035 | -0.007 | -71.205
-6.5 | -0.685 | 0.00996 | -0.008 | -68.716
-6 | -0.63 | 0.00963 | -0.008 | -65.465
-5.5 | -0.574 | 0.00926 | -0.009 | -61.982
-5 | -0.516 | 0.00894 | -0.01 | -57.773
-4.5 | -0.458 | 0.0087 | -0.01 | -52.645
-4 | -0.399 | 0.00606 | -0.011 | -65.908
-3.5 | -0.34 | 0.00597 | -0.011 | -56.886
-3 | -0.28 | 0.00586 | -0.012 | -47.746
-2.5 | -0.219 | 0.00579 | -0.012 | -37.89
-2 | -0.159 | 0.00574 | -0.013 | -27.706
-1.5 | -0.098 | 0.00571 | -0.013 | -17.216
-1 | -0.038 | 0.0057 | -0.014 | -6.596
-0.5 | 0.023 | 0.00572 | -0.014 | 4.053
0 | 0.084 | 0.00573 | -0.015 | 14.664
0.5 | 0.145 | 0.00575 | -0.015 | 25.194
1 | 0.205 | 0.00578 | -0.016 | 35.505
1.5 | 0.266 | 0.00581 | -0.017 | 45.799
2 | 0.326 | 0.00589 | -0.017 | 55.433
2.5 | 0.387 | 0.00592 | -0.018 | 65.358
3 | 0.447 | 0.00605 | -0.018 | 73.935
3.5 | 0.507 | 0.00615 | -0.019 | 82.452
4 | 0.566 | 0.00629 | -0.019 | 89.946
4.5 | 0.625 | 0.00646 | -0.02 | 96.63
5 | 0.683 | 0.00672 | -0.02 | 101.631
5.5 | 0.74 | 0.01032 | -0.021 | 71.662
6 | 0.795 | 0.01086 | -0.021 | 73.224
6.5 | 0.843 | 0.01114 | -0.022 | 75.702
7 | 0.892 | 0.0116 | -0.022 | 76.903
7.5 | 0.938 | 0.01214 | -0.023 | 77.302
8 | 0.982 | 0.01276 | -0.023 | 76.992
8.5 | 1.024 | 0.01348 | -0.024 | 75.94
9 | 1.062 | 0.01422 | -0.024 | 74.683
9.5 | 1.096 | 0.01513 | -0.024 | 72.444
10 | 1.124 | 0.01613 | -0.025 | 69.679
10.5 | 1.147 | 0.01725 | -0.025 | 66.512
11 | 1.166 | 0.01835 | -0.026 | 63.515
11.5 | 1.178 | 0.01995 | -0.026 | 59.057
12 | 1.186 | 0.02143 | -0.026 | 55.33
12.5 | 1.188 | 0.02313 | -0.027 | 51.355
13 | 1.184 | 0.02548 | -0.027 | 46.46
13.5 | 1.174 | 0.02816 | -0.027 | 41.686
14 | 1.159 | 0.03142 | -0.027 | 36.886
14.5 | 1.127 | 0.03921 | -0.027 | 28.75
15 | 1.082 | 0.05254 | -0.026 | 20.602
15.5 | 1.005 | 0.08604 | -0.023 | 11.684
16 | 0.96 | 0.10816 | -0.02 | 8.876
16.5 | 0.933 | 0.11868 | -0.019 | 7.861
17 | 0.908 | 0.12624 | -0.019 | 7.19
17.5 | 0.879 | 0.13704 | -0.018 | 6.417

## 52. Re 2M Mach 0.10 (2)
BIGFOIL.COM POLAR EXPORT
NACA63-114 a=0.6
NACA63-114 a=0.6 |  |  |  | Cl Max: | 1.4426 | at alpha= | 17.5 | deg
XFOIL ncrit=9 |  |  |  | L/D Max: | 90.9934 | at alpha= | 4 | deg
Re: | 2000000 |  |  | Cd Min: | 0.13452 | at alpha= | -20 | deg
Mach: | 0.1 |  |  | Cl=0 at alpha= | -0.69764 | deg
|  |  |  | @ Cl=0.1, Cd= | 0.0049959
|  |  |  | @ Cl=0.4, Cd= | 0.0052967
|  |  |  | @ Cl=0.6, Cd= | 0.0068278
alpha (deg) | Cl | Cd | Cm | Cl/Cd
-20 | -1.108 | 0.13452 | 0.0142 | -8.2367
-19.5 | -1.158 | 0.11504 | 0.0019 | -10.0661
-19 | -1.2125 | 0.09593 | -0.0099 | -12.6394
-18.5 | -1.2434 | 0.08223 | -0.018 | -15.121
-18 | -1.2634 | 0.07122 | -0.0241 | -17.7394
-17.5 | -1.2891 | 0.06035 | -0.0296 | -21.3604
-17 | -1.3182 | 0.05015 | -0.0339 | -26.2851
-16.5 | -1.3356 | 0.04243 | -0.0361 | -31.4777
-16 | -1.3376 | 0.03693 | -0.0369 | -36.2199
-15.5 | -1.3343 | 0.03233 | -0.0368 | -41.2713
-15 | -1.3196 | 0.02907 | -0.0362 | -45.3939
-14.5 | -1.3008 | 0.02638 | -0.0351 | -49.3101
-14 | -1.2864 | 0.02362 | -0.0332 | -54.4623
-13.5 | -1.2638 | 0.02167 | -0.0311 | -58.3203
-13 | -1.244 | 0.01986 | -0.0281 | -62.6385
-12.5 | -1.2205 | 0.01859 | -0.0244 | -65.6536
-12 | -1.1915 | 0.01727 | -0.0213 | -68.9925
-11.5 | -1.1622 | 0.01596 | -0.0177 | -72.8195
-11 | -1.1201 | 0.0151 | -0.016 | -74.1788
-10.5 | -1.0737 | 0.01438 | -0.0149 | -74.6662
-10 | -1.0254 | 0.0137 | -0.014 | -74.8467
-9.5 | -0.9777 | 0.01284 | -0.013 | -76.1449
-9 | -0.9276 | 0.01212 | -0.0124 | -76.5347
-8.5 | -0.8752 | 0.01158 | -0.012 | -75.5786
-8 | -0.8224 | 0.01101 | -0.0117 | -74.6957
-7.5 | -0.7689 | 0.01047 | -0.0115 | -73.4384
-7 | -0.714 | 0.01005 | -0.0115 | -71.0448
-6.5 | -0.6593 | 0.00957 | -0.0115 | -68.8924
-6 | -0.6036 | 0.00914 | -0.0116 | -66.0394
-5.5 | -0.5477 | 0.00874 | -0.0118 | -62.6659
-5 | -0.492 | 0.00827 | -0.0119 | -59.4921
-4.5 | -0.4366 | 0.00765 | -0.0121 | -57.0719
-4 | -0.3817 | 0.00693 | -0.0124 | -55.0794
-3.5 | -0.327 | 0.00611 | -0.0127 | -53.5188
-3 | -0.2706 | 0.00554 | -0.0131 | -48.8448
-2.5 | -0.2125 | 0.0053 | -0.0136 | -40.0943
-2 | -0.1539 | 0.00514 | -0.0141 | -29.9416
-1.5 | -0.095 | 0.00507 | -0.0147 | -18.7377
-0.5 | 0.0234 | 0.00499 | -0.0159 | 4.6894
0 | 0.0825 | 0.00499 | -0.0165 | 16.5331
0.5 | 0.1417 | 0.00501 | -0.017 | 28.2834
1 | 0.2007 | 0.00503 | -0.0176 | 39.9006
1.5 | 0.2598 | 0.00507 | -0.0182 | 51.2426
2 | 0.3187 | 0.00514 | -0.0188 | 62.0039
2.5 | 0.3772 | 0.00525 | -0.0193 | 71.8476
3 | 0.4358 | 0.00537 | -0.0198 | 81.1546
3.5 | 0.4932 | 0.00564 | -0.0202 | 87.4468
4 | 0.5496 | 0.00604 | -0.0205 | 90.9934
4.5 | 0.6027 | 0.00687 | -0.0206 | 87.7293
5 | 0.6542 | 0.00784 | -0.0204 | 83.4439
5.5 | 0.7064 | 0.00861 | -0.0201 | 82.0441
6 | 0.7586 | 0.00931 | -0.0199 | 81.4823
6.5 | 0.8112 | 0.00989 | -0.0196 | 82.0222
7 | 0.8639 | 0.0104 | -0.0192 | 83.0673
7.5 | 0.916 | 0.01089 | -0.0188 | 84.1139
8 | 0.9661 | 0.01147 | -0.0181 | 84.2284
8.5 | 1.0164 | 0.01194 | -0.0173 | 85.1256
9 | 1.0616 | 0.01264 | -0.0157 | 83.9873
9.5 | 1.1042 | 0.01306 | -0.0134 | 84.5482
10 | 1.1556 | 0.0138 | -0.0134 | 83.7391
10.5 | 1.1953 | 0.01484 | -0.0114 | 80.5458
11 | 1.2361 | 0.01564 | -0.0095 | 79.0345
11.5 | 1.2647 | 0.01658 | -0.0057 | 76.2786
12 | 1.2902 | 0.0178 | -0.0021 | 72.4831
12.5 | 1.307 | 0.01979 | 0.0017 | 66.0435
13 | 1.3342 | 0.02137 | 0.004 | 62.4333
13.5 | 1.3588 | 0.02324 | 0.0062 | 58.4682
14 | 1.3789 | 0.0256 | 0.0082 | 53.8633
14.5 | 1.3999 | 0.02803 | 0.0099 | 49.9429
15 | 1.4146 | 0.03113 | 0.0113 | 45.4417
15.5 | 1.4193 | 0.0353 | 0.0126 | 40.2068
16 | 1.4176 | 0.04042 | 0.0131 | 35.0717
16.5 | 1.4313 | 0.04437 | 0.013 | 32.2583
17 | 1.4396 | 0.04916 | 0.0124 | 29.284
17.5 | 1.4426 | 0.0549 | 0.0111 | 26.2769
18 | 1.4382 | 0.06194 | 0.009 | 23.2192
18.5 | 1.4349 | 0.06925 | 0.0063 | 20.7206
19 | 1.4267 | 0.07771 | 0.0026 | 18.3593
19.5 | 1.4097 | 0.08799 | -0.0024 | 16.0211
20 | 1.3867 | 0.09988 | -0.0087 | 13.8837

## 53. Re 2M Mach 0.25 (1)
BIGFOIL.COM POLAR EXPORT
NACA63-114 a=0.6
NACA63-114 a=0.6 |  |  |  | Cl Max: | 1.134 | at alpha= | 11 | deg
JavaFoil+Calcfoil stall+Eppler ext transition |  |  |  | L/D Max: | 101.79 | at alpha= | 5 | deg
Re: | 2000000 |  |  | Cd Min: | 0.00573 | at alpha= | -0.5 | deg
Mach: | 0.25 |  |  | Cl=0 at alpha= | -0.69048 | deg
|  |  |  | @ Cl=0.1, Cd= | 0.0057589
|  |  |  | @ Cl=0.4, Cd= | 0.0059843
|  |  |  | @ Cl=0.6, Cd= | 0.0064575
alpha (deg) | Cl | Cd | Cm | Cl/Cd
-16.5 | -0.586 | 0.1392 | 0.001 | -4.211
-16 | -0.639 | 0.13189 | 0.001 | -4.844
-15.5 | -0.688 | 0.12525 | 0.001 | -5.489
-15 | -0.731 | 0.11607 | 0 | -6.299
-14.5 | -0.77 | 0.10809 | 0 | -7.121
-14 | -0.803 | 0.10053 | 0 | -7.989
-13.5 | -0.825 | 0.09416 | 0 | -8.764
-13 | -0.843 | 0.08653 | -0.001 | -9.737
-12.5 | -0.872 | 0.06895 | -0.001 | -12.652
-12 | -0.952 | 0.03452 | -0.002 | -27.565
-11.5 | -0.989 | 0.02242 | -0.003 | -44.117
-11 | -0.989 | 0.0196 | -0.003 | -50.449
-10.5 | -0.98 | 0.01755 | -0.004 | -55.864
-10 | -0.964 | 0.01604 | -0.004 | -60.078
-9.5 | -0.941 | 0.01474 | -0.005 | -63.863
-9 | -0.913 | 0.01365 | -0.005 | -66.88
-8.5 | -0.879 | 0.01283 | -0.006 | -68.469
-8 | -0.841 | 0.0121 | -0.006 | -69.445
-7.5 | -0.803 | 0.01137 | -0.007 | -70.576
-7 | -0.753 | 0.0108 | -0.008 | -69.733
-6.5 | -0.7 | 0.01035 | -0.008 | -67.661
-6 | -0.645 | 0.00989 | -0.009 | -65.29
-5.5 | -0.589 | 0.00952 | -0.009 | -61.847
-5 | -0.53 | 0.00918 | -0.01 | -57.745
-4.5 | -0.47 | 0.00888 | -0.01 | -52.937
-4 | -0.41 | 0.00616 | -0.011 | -66.514
-3.5 | -0.349 | 0.00602 | -0.011 | -57.964
-3 | -0.287 | 0.00593 | -0.012 | -48.437
-2.5 | -0.225 | 0.00585 | -0.013 | -38.539
-2 | -0.163 | 0.00583 | -0.013 | -28.022
-1.5 | -0.101 | 0.00576 | -0.014 | -17.532
-1 | -0.039 | 0.00575 | -0.014 | -6.724
-0.5 | 0.024 | 0.00573 | -0.015 | 4.153
0 | 0.086 | 0.00575 | -0.015 | 15.01
0.5 | 0.149 | 0.00579 | -0.016 | 25.684
1 | 0.211 | 0.0058 | -0.016 | 36.38
1.5 | 0.273 | 0.00586 | -0.017 | 46.628
2 | 0.335 | 0.00595 | -0.018 | 56.416
2.5 | 0.398 | 0.00598 | -0.018 | 66.504
3 | 0.459 | 0.00611 | -0.019 | 75.171
3.5 | 0.521 | 0.00621 | -0.019 | 83.841
4 | 0.581 | 0.00641 | -0.02 | 90.661
4.5 | 0.641 | 0.00656 | -0.02 | 97.714
5 | 0.701 | 0.00688 | -0.021 | 101.79
5.5 | 0.759 | 0.01069 | -0.022 | 70.974
6 | 0.809 | 0.01105 | -0.022 | 73.185
6.5 | 0.859 | 0.01159 | -0.022 | 74.143
7 | 0.908 | 0.01214 | -0.023 | 74.794
7.5 | 0.953 | 0.01277 | -0.023 | 74.68
8 | 0.996 | 0.0135 | -0.024 | 73.743
8.5 | 1.034 | 0.01436 | -0.024 | 72.014
9 | 1.068 | 0.01524 | -0.025 | 70.09
9.5 | 1.097 | 0.0164 | -0.025 | 66.874
10 | 1.117 | 0.01765 | -0.025 | 63.27
10.5 | 1.129 | 0.01908 | -0.026 | 59.154
11 | 1.134 | 0.02056 | -0.026 | 55.133
11.5 | 1.129 | 0.02261 | -0.026 | 49.943
12 | 1.115 | 0.02509 | -0.027 | 44.453
12.5 | 1.09 | 0.02859 | -0.027 | 38.138
13 | 1.053 | 0.03372 | -0.027 | 31.241
13.5 | 0.915 | 0.08212 | -0.02 | 11.138
14 | 0.868 | 0.09476 | -0.018 | 9.164
14.5 | 0.824 | 0.10525 | -0.017 | 7.826
15 | 0.776 | 0.11603 | -0.016 | 6.686
15.5 | 0.725 | 0.12317 | -0.016 | 5.883
16 | 0.669 | 0.13741 | -0.015 | 4.867

## 54. Re 2M Mach 0.25 (2)
BIGFOIL.COM POLAR EXPORT
NACA63-114 a=0.6
NACA63-114 a=0.6 |  |  |  | Cl Max: | 1.3445 | at alpha= | 14.5 | deg
XFOIL ncrit=9 |  |  |  | L/D Max: | 91.0417 | at alpha= | 4 | deg
Re: | 2000000 |  |  | Cd Min: | 0.23693 | at alpha= | -20 | deg
Mach: | 0.25 |  |  | Cl=0 at alpha= | -0.6969 | deg
|  |  |  | @ Cl=0.1, Cd= | 0.0050424
|  |  |  | @ Cl=0.4, Cd= | 0.0053525
|  |  |  | @ Cl=0.6, Cd= | 0.0068082
alpha (deg) | Cl | Cd | Cm | Cl/Cd
-20 | -0.7903 | 0.23693 | 0.0676 | -3.3356
-19.5 | -0.7841 | 0.22394 | 0.0613 | -3.5014
-18 | -0.9922 | 0.13337 | 0.0101 | -7.4395
-17.5 | -1.0502 | 0.1122 | -0.0034 | -9.3601
-17 | -1.0966 | 0.09432 | -0.0148 | -11.6264
-16.5 | -1.1351 | 0.07902 | -0.0243 | -14.3647
-16 | -1.1607 | 0.06697 | -0.0314 | -17.3316
-15.5 | -1.1885 | 0.05588 | -0.0372 | -21.2688
-15 | -1.1997 | 0.04789 | -0.0405 | -25.0512
-14.5 | -1.203 | 0.04147 | -0.0422 | -29.0089
-14 | -1.2128 | 0.035 | -0.043 | -34.6514
-13.5 | -1.2017 | 0.03087 | -0.0425 | -38.9278
-13 | -1.1951 | 0.02675 | -0.0411 | -44.6766
-12.5 | -1.18 | 0.02367 | -0.039 | -49.8521
-11.5 | -1.1399 | 0.01931 | -0.0327 | -59.0316
-11 | -1.1356 | 0.01729 | -0.0253 | -65.6796
-10.5 | -1.0974 | 0.01607 | -0.0223 | -68.2887
-10 | -1.0525 | 0.01508 | -0.0201 | -69.7944
-9.5 | -1.0047 | 0.01414 | -0.0183 | -71.0537
-9 | -0.9561 | 0.01312 | -0.0167 | -72.8735
-8.5 | -0.9046 | 0.01226 | -0.0155 | -73.7847
-8 | -0.8499 | 0.01163 | -0.0147 | -73.0782
-7.5 | -0.7952 | 0.01095 | -0.014 | -72.621
-7 | -0.7388 | 0.01041 | -0.0136 | -70.9702
-6.5 | -0.6819 | 0.00988 | -0.0132 | -69.0182
-6 | -0.624 | 0.00947 | -0.0131 | -65.8923
-5.5 | -0.566 | 0.009 | -0.013 | -62.8889
-5 | -0.508 | 0.00853 | -0.013 | -59.5545
-4 | -0.3937 | 0.0072 | -0.0131 | -54.6806
-3.5 | -0.3374 | 0.00633 | -0.0133 | -53.3017
-3 | -0.2798 | 0.00565 | -0.0136 | -49.5221
-2.5 | -0.2197 | 0.00539 | -0.0141 | -40.7607
-2 | -0.1592 | 0.00519 | -0.0146 | -30.6744
-1.5 | -0.0981 | 0.00514 | -0.0152 | -19.0856
-1 | -0.0371 | 0.00507 | -0.0157 | -7.3176
-0.5 | 0.0241 | 0.00506 | -0.0163 | 4.7628
0 | 0.0853 | 0.00504 | -0.017 | 16.9246
0.5 | 0.1465 | 0.00505 | -0.0176 | 29.0099
1 | 0.2076 | 0.00509 | -0.0182 | 40.7859
1.5 | 0.2687 | 0.00514 | -0.0188 | 52.2763
2.5 | 0.3903 | 0.00533 | -0.0198 | 73.227
3 | 0.4507 | 0.00547 | -0.0203 | 82.3949
3.5 | 0.5101 | 0.00576 | -0.0206 | 88.559
4 | 0.5681 | 0.00624 | -0.0208 | 91.0417
4.5 | 0.622 | 0.0072 | -0.0206 | 86.3889
5 | 0.6748 | 0.00821 | -0.0201 | 82.1924
6 | 0.7822 | 0.00973 | -0.0191 | 80.3905
6.5 | 0.8368 | 0.01029 | -0.0185 | 81.3217
7 | 0.8908 | 0.01085 | -0.0178 | 82.1014
7.5 | 0.9439 | 0.01143 | -0.0168 | 82.5809
8 | 0.9958 | 0.01201 | -0.0156 | 82.9142
8.5 | 1.0442 | 0.01277 | -0.0139 | 81.7698
9 | 1.0898 | 0.01344 | -0.0116 | 81.0863
9.5 | 1.1349 | 0.0141 | -0.0093 | 80.4894
10 | 1.1713 | 0.0153 | -0.006 | 76.5556
10.5 | 1.1995 | 0.01637 | -0.0015 | 73.2743
11 | 1.2272 | 0.01776 | 0.0023 | 69.0991
11.5 | 1.2526 | 0.01953 | 0.0057 | 64.1372
12 | 1.2687 | 0.02213 | 0.0092 | 57.3294
12.5 | 1.2927 | 0.02444 | 0.0117 | 52.8928
13 | 1.3126 | 0.02723 | 0.014 | 48.2042
13.5 | 1.3291 | 0.03047 | 0.0158 | 43.62
14 | 1.3397 | 0.03443 | 0.0173 | 38.9108
14.5 | 1.3445 | 0.0392 | 0.0181 | 34.2985
15 | 1.3289 | 0.04646 | 0.0178 | 28.6031
15.5 | 1.3353 | 0.05208 | 0.0169 | 25.6394
16 | 1.3259 | 0.05997 | 0.0147 | 22.1094
16.5 | 1.3195 | 0.06808 | 0.0116 | 19.3816
17 | 1.2972 | 0.07901 | 0.0066 | 16.4182
17.5 | 1.2761 | 0.09063 | 0.0005 | 14.0803
18 | 1.237 | 0.10607 | -0.0085 | 11.6621
18.5 | 1.2079 | 0.12073 | -0.0174 | 10.005
19 | 1.1656 | 0.13852 | -0.0287 | 8.4147
19.5 | 1.1223 | 0.15734 | -0.0411 | 7.133

## 55. Re 2M Mach 0.50 (1)
BIGFOIL.COM POLAR EXPORT
NACA63-114 a=0.6
NACA63-114 a=0.6 |  |  |  | Cl Max: | 1.127 | at alpha= | 20 | deg
JavaFoil+Calcfoil stall+Eppler ext transition |  |  |  | L/D Max: | 97.507 | at alpha= | 4.5 | deg
Re: | 2000000 |  |  | Cd Min: | 0.00593 | at alpha= | -0.5 | deg
Mach: | 0.5 |  |  | Cl=0 at alpha= | -0.69286 | deg
|  |  |  | @ Cl=0.1, Cd= | 0.0059711
|  |  |  | @ Cl=0.4, Cd= | 0.0062462
|  |  |  | @ Cl=0.6, Cd= | 0.0067481
alpha (deg) | Cl | Cd | Cm | Cl/Cd
-20 | -1.065 | 0.17445 | 0.004 | -6.107
-19.5 | -1.039 | 0.17139 | 0.003 | -6.06
-19 | -1.011 | 0.16935 | 0.003 | -5.968
-18.5 | -0.983 | 0.16585 | 0.003 | -5.925
-18 | -0.955 | 0.15849 | 0.002 | -6.028
-17.5 | -0.928 | 0.15423 | 0.002 | -6.02
-17 | -0.903 | 0.15414 | 0.002 | -5.858
-16.5 | -0.873 | 0.14327 | 0.001 | -6.093
-16 | -0.845 | 0.1406 | 0.001 | -6.014
-15.5 | -0.818 | 0.13334 | 0.001 | -6.137
-15 | -0.793 | 0.13276 | 0 | -5.97
-14.5 | -0.763 | 0.12582 | 0 | -6.062
-14 | -0.735 | 0.12006 | 0 | -6.123
-13.5 | -0.708 | 0.11251 | 0 | -6.294
-13 | -0.681 | 0.10882 | -0.001 | -6.257
-12.5 | -0.652 | 0.10679 | -0.001 | -6.109
-12 | -0.625 | 0.1043 | -0.001 | -5.994
-11.5 | -0.598 | 0.09809 | -0.001 | -6.096
-11 | -0.571 | 0.09478 | -0.002 | -6.02
-10.5 | -0.543 | 0.0897 | -0.002 | -6.049
-10 | -0.515 | 0.08513 | -0.002 | -6.049
-9.5 | -0.488 | 0.06681 | -0.002 | -7.306
-9 | -0.461 | 0.06057 | -0.003 | -7.609
-8.5 | -0.433 | 0.05948 | -0.003 | -7.282
-8 | -0.745 | 0.01774 | -0.007 | -41.985
-7.5 | -0.785 | 0.01501 | -0.008 | -52.278
-7 | -0.773 | 0.01359 | -0.008 | -56.901
-6.5 | -0.741 | 0.01258 | -0.009 | -58.85
-6 | -0.696 | 0.01169 | -0.01 | -59.589
-5.5 | -0.648 | 0.01097 | -0.01 | -59.136
-5 | -0.587 | 0.01036 | -0.011 | -56.633
-4.5 | -0.522 | 0.00981 | -0.012 | -53.256
-4 | -0.456 | 0.00937 | -0.012 | -48.689
-3.5 | -0.389 | 0.00637 | -0.013 | -61.036
-3 | -0.321 | 0.00621 | -0.013 | -51.608
-2.5 | -0.252 | 0.00609 | -0.014 | -41.321
-2 | -0.182 | 0.00603 | -0.015 | -30.241
-1.5 | -0.113 | 0.00598 | -0.015 | -18.88
-1 | -0.043 | 0.00595 | -0.016 | -7.261
-0.5 | 0.027 | 0.00593 | -0.017 | 4.489
0 | 0.096 | 0.00597 | -0.017 | 16.15
0.5 | 0.166 | 0.00599 | -0.018 | 27.782
1 | 0.236 | 0.00606 | -0.018 | 38.913
1.5 | 0.305 | 0.00611 | -0.019 | 49.977
2 | 0.375 | 0.00621 | -0.02 | 60.31
2.5 | 0.444 | 0.00631 | -0.02 | 70.368
3 | 0.513 | 0.0065 | -0.021 | 78.936
3.5 | 0.581 | 0.00668 | -0.022 | 86.904
4 | 0.648 | 0.00692 | -0.022 | 93.546
4.5 | 0.713 | 0.00732 | -0.023 | 97.507
5 | 0.765 | 0.01166 | -0.023 | 65.616
5.5 | 0.822 | 0.01246 | -0.024 | 65.986
6 | 0.873 | 0.01328 | -0.024 | 65.766
6.5 | 0.918 | 0.01419 | -0.025 | 64.697
7 | 0.953 | 0.0153 | -0.025 | 62.294
7.5 | 0.971 | 0.0169 | -0.025 | 57.443
8 | 0.96 | 0.01853 | -0.026 | 51.8
8.5 | 0.733 | 0.05737 | -0.014 | 12.772
9 | 0.533 | 0.06455 | -0.012 | 8.262
9.5 | 0.561 | 0.06795 | -0.013 | 8.254
10 | 0.587 | 0.08702 | -0.013 | 6.75
10.5 | 0.615 | 0.08223 | -0.013 | 7.473
11 | 0.642 | 0.09475 | -0.014 | 6.777
11.5 | 0.669 | 0.09474 | -0.014 | 7.062
12 | 0.696 | 0.10019 | -0.015 | 6.945
12.5 | 0.722 | 0.10335 | -0.015 | 6.991
13 | 0.751 | 0.112 | -0.017 | 6.709
13.5 | 0.777 | 0.11265 | -0.017 | 6.9
14 | 0.804 | 0.11659 | -0.017 | 6.896
14.5 | 0.832 | 0.12378 | -0.018 | 6.718
15 | 0.859 | 0.13326 | -0.019 | 6.447
15.5 | 0.886 | 0.13416 | -0.019 | 6.602
16 | 0.912 | 0.13813 | -0.019 | 6.606
16.5 | 0.942 | 0.14667 | -0.021 | 6.421
17 | 0.967 | 0.1519 | -0.021 | 6.367
17.5 | 0.994 | 0.15645 | -0.021 | 6.352
18 | 1.02 | 0.16117 | -0.022 | 6.332
18.5 | 1.05 | 0.16434 | -0.023 | 6.387
19 | 1.075 | 0.16592 | -0.023 | 6.479
19.5 | 1.101 | 0.17529 | -0.023 | 6.281
20 | 1.127 | 0.18141 | -0.024 | 6.214

## 56. Re 2M Mach 0.50 (2)
BIGFOIL.COM POLAR EXPORT
NACA63-114 a=0.6
NACA63-114 a=0.6 |  |  |  | Cl Max: | 1.0765 | at alpha= | 10 | deg
XFOIL ncrit=9 |  |  |  | L/D Max: | 93.1111 | at alpha= | 3.5 | deg
Re: | 2000000 |  |  | Cd Min: | 0.16473 | at alpha= | 15 | deg
Mach: | 0.5 |  |  | Cl=0 at alpha= | -0.69772 | deg
|  |  |  | @ Cl=0.1, Cd= | 0.0053308
|  |  |  | @ Cl=0.4, Cd= | 0.0055964
|  |  |  | @ Cl=0.6, Cd= | 0.0065388
alpha (deg) | Cl | Cd | Cm | Cl/Cd
-13.5 | -0.666 | 0.13388 | 0.0068 | -4.9746
-13 | -0.673 | 0.1211 | -0.001 | -5.5574
-12.5 | -0.6869 | 0.10771 | -0.0093 | -6.3773
-11.5 | -0.7558 | 0.07392 | -0.0327 | -10.2246
-11 | -0.7891 | 0.06041 | -0.0421 | -13.0624
-10.5 | -0.8221 | 0.04911 | -0.0488 | -16.74
-10 | -0.8577 | 0.0391 | -0.053 | -21.9361
-9.5 | -0.8857 | 0.031 | -0.0537 | -28.571
-9 | -0.9027 | 0.02468 | -0.0513 | -36.5762
-8.5 | -0.9029 | 0.02024 | -0.0465 | -44.6097
-7.5 | -0.8722 | 0.01498 | -0.0325 | -58.2243
-7 | -0.8273 | 0.01327 | -0.0278 | -62.3436
-6.5 | -0.7738 | 0.01187 | -0.0242 | -65.1896
-5.5 | -0.6468 | 0.01017 | -0.0201 | -63.5988
-5 | -0.5801 | 0.00954 | -0.0188 | -60.8071
-4.5 | -0.5129 | 0.00899 | -0.0179 | -57.0523
-4 | -0.4472 | 0.00827 | -0.0172 | -54.075
-3.5 | -0.3829 | 0.00737 | -0.0167 | -51.9539
-3 | -0.3202 | 0.00622 | -0.0164 | -51.4791
-2.5 | -0.2525 | 0.00572 | -0.0166 | -44.1434
-2 | -0.183 | 0.00548 | -0.0169 | -33.3942
-1.5 | -0.1126 | 0.00541 | -0.0174 | -20.8133
-1 | -0.0425 | 0.00533 | -0.0179 | -7.9737
-0.5 | 0.0278 | 0.00532 | -0.0186 | 5.2256
0 | 0.098 | 0.00533 | -0.0192 | 18.3865
0.5 | 0.1682 | 0.00536 | -0.0198 | 31.3806
1 | 0.2385 | 0.0054 | -0.0204 | 44.1667
1.5 | 0.3088 | 0.00546 | -0.021 | 56.5568
2.5 | 0.4492 | 0.00567 | -0.0218 | 79.224
3 | 0.5189 | 0.00587 | -0.022 | 88.3986
3.5 | 0.5866 | 0.0063 | -0.0219 | 93.1111
4 | 0.6472 | 0.00738 | -0.0209 | 87.6965
4.5 | 0.7034 | 0.0087 | -0.0193 | 80.8506
5 | 0.7608 | 0.00977 | -0.0174 | 77.871
5.5 | 0.8191 | 0.01066 | -0.0152 | 76.8386
6 | 0.8779 | 0.01143 | -0.0128 | 76.8066
6.5 | 0.9333 | 0.01229 | -0.0096 | 75.9398
7 | 0.9787 | 0.01341 | -0.0049 | 72.9828
7.5 | 1.0058 | 0.01472 | 0.0022 | 68.3288
8 | 1.0269 | 0.01684 | 0.0085 | 60.9798
8.5 | 1.047 | 0.01934 | 0.0142 | 54.1365
9.5 | 1.076 | 0.02698 | 0.0219 | 39.8814
10 | 1.0765 | 0.03228 | 0.0249 | 33.3488
10.5 | 1.0616 | 0.03931 | 0.0265 | 27.0059
11 | 1.0377 | 0.04809 | 0.0255 | 21.5783
11.5 | 1.0103 | 0.05847 | 0.0217 | 17.2789
12 | 0.9803 | 0.07045 | 0.0153 | 13.9148
12.5 | 0.9531 | 0.08355 | 0.0071 | 11.4075
13 | 0.9248 | 0.09819 | -0.0025 | 9.4185
13.5 | 0.8991 | 0.11342 | -0.0124 | 7.9272
14 | 0.8728 | 0.12929 | -0.0224 | 6.7507
14.5 | 0.8522 | 0.14487 | -0.0324 | 5.8825
15 | 0.8191 | 0.16473 | -0.0447 | 4.9724

## 57. Re 3M Mach 0.00 (1)
BIGFOIL.COM POLAR EXPORT
NACA63-114 a=0.6
NACA63-114 a=0.6 |  |  |  | Cl Max: | 1.205 | at alpha= | 12.5 | deg
JavaFoil+Calcfoil stall+Eppler ext transition |  |  |  | L/D Max: | 99.459 | at alpha= | 4.5 | deg
Re: | 3000000 |  |  | Cd Min: | 0.00542 | at alpha= | -1 | deg
Mach: | 0 |  |  | Cl=0 at alpha= | -0.69167 | deg
|  |  |  | @ Cl=0.1, Cd= | 0.0054553
|  |  |  | @ Cl=0.4, Cd= | 0.0057225
|  |  |  | @ Cl=0.6, Cd= | 0.0061754
alpha (deg) | Cl | Cd | Cm | Cl/Cd
-18 | -0.859 | 0.13127 | 0.002 | -6.547
-17.5 | -0.876 | 0.12722 | 0.002 | -6.89
-17 | -0.896 | 0.11903 | 0.002 | -7.529
-16.5 | -0.925 | 0.10228 | 0.001 | -9.04
-16 | -0.933 | 0.10196 | 0.001 | -9.146
-15.5 | -0.953 | 0.08995 | 0.001 | -10.599
-15 | -1.01 | 0.05833 | 0.001 | -17.322
-14.5 | -1.052 | 0.04014 | 0 | -26.213
-14 | -1.07 | 0.03293 | 0 | -32.511
-13.5 | -1.081 | 0.02728 | -0.001 | -39.61
-13 | -1.089 | 0.02177 | -0.001 | -50.041
-12.5 | -1.079 | 0.02039 | -0.002 | -52.927
-12 | -1.072 | 0.01774 | -0.002 | -60.423
-11.5 | -1.055 | 0.01653 | -0.003 | -63.81
-11 | -1.035 | 0.01523 | -0.003 | -67.945
-10.5 | -1.011 | 0.01402 | -0.004 | -72.126
-10 | -0.983 | 0.01307 | -0.004 | -75.245
-9.5 | -0.951 | 0.01228 | -0.005 | -77.505
-9 | -0.917 | 0.01081 | -0.005 | -84.799
-8.5 | -0.88 | 0.01093 | -0.006 | -80.478
-8 | -0.834 | 0.0105 | -0.006 | -79.417
-7.5 | -0.785 | 0.01001 | -0.007 | -78.401
-7 | -0.734 | 0.0096 | -0.007 | -76.491
-6.5 | -0.682 | 0.00928 | -0.008 | -73.465
-6 | -0.627 | 0.00896 | -0.008 | -70.012
-5.5 | -0.571 | 0.00865 | -0.009 | -66.078
-5 | -0.514 | 0.00839 | -0.009 | -61.267
-4.5 | -0.456 | 0.00818 | -0.01 | -55.744
-4 | -0.397 | 0.00592 | -0.011 | -67.12
-3.5 | -0.338 | 0.00574 | -0.011 | -58.917
-3 | -0.278 | 0.00561 | -0.012 | -49.568
-2.5 | -0.218 | 0.00553 | -0.012 | -39.458
-2 | -0.158 | 0.00551 | -0.013 | -28.692
-1.5 | -0.098 | 0.00545 | -0.013 | -17.932
-1 | -0.037 | 0.00542 | -0.014 | -6.898
-0.5 | 0.023 | 0.00545 | -0.014 | 4.231
0 | 0.084 | 0.00545 | -0.015 | 15.336
0.5 | 0.144 | 0.00547 | -0.015 | 26.327
1 | 0.204 | 0.00549 | -0.016 | 37.173
1.5 | 0.265 | 0.00554 | -0.017 | 47.767
2 | 0.325 | 0.00558 | -0.017 | 58.226
2.5 | 0.385 | 0.0057 | -0.018 | 67.578
3 | 0.445 | 0.00579 | -0.018 | 76.87
3.5 | 0.504 | 0.00589 | -0.019 | 85.664
4 | 0.563 | 0.00605 | -0.019 | 93.129
4.5 | 0.622 | 0.00625 | -0.02 | 99.459
5 | 0.679 | 0.0069 | -0.02 | 98.483
5.5 | 0.736 | 0.00958 | -0.021 | 76.857
6 | 0.791 | 0.01002 | -0.021 | 78.992
6.5 | 0.845 | 0.0105 | -0.022 | 80.522
7 | 0.893 | 0.01075 | -0.022 | 83.071
7.5 | 0.939 | 0.01122 | -0.023 | 83.746
8 | 0.984 | 0.01173 | -0.023 | 83.874
8.5 | 1.025 | 0.0123 | -0.024 | 83.327
9 | 1.064 | 0.01296 | -0.024 | 82.087
9.5 | 1.1 | 0.01379 | -0.024 | 79.715
10 | 1.129 | 0.01463 | -0.025 | 77.181
10.5 | 1.154 | 0.01555 | -0.025 | 74.167
11 | 1.174 | 0.01651 | -0.026 | 71.087
11.5 | 1.189 | 0.01776 | -0.026 | 66.935
12 | 1.199 | 0.01914 | -0.026 | 62.645
12.5 | 1.205 | 0.02047 | -0.027 | 58.856
13 | 1.204 | 0.0225 | -0.027 | 53.522
13.5 | 1.2 | 0.02436 | -0.027 | 49.257
14 | 1.19 | 0.02681 | -0.028 | 44.4
14.5 | 1.176 | 0.02959 | -0.028 | 39.748
15 | 1.154 | 0.03432 | -0.028 | 33.617
15.5 | 1.118 | 0.04351 | -0.027 | 25.698
16 | 1.076 | 0.05658 | -0.027 | 19.018
16.5 | 1.052 | 0.06157 | -0.027 | 17.088
17 | 0.986 | 0.09268 | -0.024 | 10.636
17.5 | 0.935 | 0.12116 | -0.021 | 7.718

## 58. Re 3M Mach 0.00 (2)
BIGFOIL.COM POLAR EXPORT
NACA63-114 a=0.6
NACA63-114 a=0.6 |  |  |  | Cl Max: | 1.5502 | at alpha= | 17.5 | deg
XFOIL ncrit=9 |  |  |  | L/D Max: | 94.341 | at alpha= | 9 | deg
Re: | 3000000 |  |  | Cd Min: | 0.07205 | at alpha= | -20 | deg
Mach: | 0 |  |  | Cl=0 at alpha= | -0.69643 | deg
|  |  |  | @ Cl=0.1, Cd= | 0.0045761
|  |  |  | @ Cl=0.4, Cd= | 0.0049727
|  |  |  | @ Cl=0.6, Cd= | 0.0068873
alpha (deg) | Cl | Cd | Cm | Cl/Cd
-20 | -1.4322 | 0.07205 | -0.0232 | -19.8779
-19.5 | -1.4489 | 0.0627 | -0.0278 | -23.1085
-19 | -1.4678 | 0.05376 | -0.0317 | -27.3028
-18.5 | -1.4678 | 0.0478 | -0.0338 | -30.7071
-18 | -1.4671 | 0.04233 | -0.0352 | -34.6586
-17.5 | -1.4647 | 0.03745 | -0.0359 | -39.1108
-17 | -1.4573 | 0.03333 | -0.0359 | -43.7234
-16.5 | -1.4442 | 0.02999 | -0.0355 | -48.1561
-16 | -1.4294 | 0.027 | -0.0345 | -52.9407
-15.5 | -1.415 | 0.02424 | -0.033 | -58.3746
-15 | -1.3933 | 0.02225 | -0.0312 | -62.6202
-14.5 | -1.3711 | 0.0205 | -0.0289 | -66.8829
-14 | -1.3617 | 0.01841 | -0.0245 | -73.9652
-13.5 | -1.3435 | 0.01712 | -0.0198 | -78.4755
-13 | -1.3028 | 0.01611 | -0.0186 | -80.869
-12.5 | -1.2684 | 0.01543 | -0.0156 | -82.2035
-12 | -1.2261 | 0.01468 | -0.014 | -83.5218
-11.5 | -1.1805 | 0.01399 | -0.013 | -84.3817
-11 | -1.1325 | 0.01338 | -0.0122 | -84.6413
-10.5 | -1.0858 | 0.01252 | -0.0113 | -86.7252
-10 | -1.0357 | 0.01192 | -0.0108 | -86.8876
-9.5 | -0.984 | 0.0114 | -0.0105 | -86.3158
-9 | -0.9312 | 0.01095 | -0.0104 | -85.0411
-8.5 | -0.8789 | 0.01035 | -0.0101 | -84.9179
-8 | -0.8248 | 0.00992 | -0.0102 | -83.1452
-7 | -0.7153 | 0.00911 | -0.0103 | -78.5181
-6.5 | -0.6597 | 0.00876 | -0.0105 | -75.3082
-6 | -0.6037 | 0.00843 | -0.0108 | -71.6133
-5.5 | -0.5475 | 0.00808 | -0.0111 | -67.7599
-5 | -0.4913 | 0.00771 | -0.0114 | -63.7224
-4.5 | -0.4355 | 0.00723 | -0.0117 | -60.2351
-4 | -0.3794 | 0.00673 | -0.012 | -56.3744
-3.5 | -0.3239 | 0.00608 | -0.0124 | -53.273
-2.5 | -0.2111 | 0.00502 | -0.0133 | -42.0518
-2 | -0.1531 | 0.00478 | -0.0139 | -32.0293
-1.5 | -0.0945 | 0.00468 | -0.0145 | -20.1923
-1 | -0.0357 | 0.00463 | -0.0151 | -7.7106
-0.5 | 0.0231 | 0.00458 | -0.0157 | 5.0437
0 | 0.0821 | 0.00457 | -0.0164 | 17.965
0.5 | 0.141 | 0.00459 | -0.017 | 30.719
1 | 0.1999 | 0.00461 | -0.0176 | 43.3623
1.5 | 0.2587 | 0.00468 | -0.0182 | 55.2778
2 | 0.3173 | 0.00479 | -0.0188 | 66.2422
2.5 | 0.3757 | 0.00488 | -0.0194 | 76.9877
3 | 0.4334 | 0.0051 | -0.0199 | 84.9804
3.5 | 0.4901 | 0.00546 | -0.0203 | 89.7619
4 | 0.5446 | 0.00613 | -0.0206 | 88.8418
5 | 0.6514 | 0.00759 | -0.0207 | 85.8235
5.5 | 0.7051 | 0.00817 | -0.0207 | 86.3035
6 | 0.7585 | 0.00873 | -0.0207 | 86.8843
6.5 | 0.8123 | 0.00918 | -0.0206 | 88.4858
7 | 0.8661 | 0.00959 | -0.0206 | 90.3128
7.5 | 0.9189 | 0.01004 | -0.0204 | 91.5239
8 | 0.9718 | 0.01043 | -0.0202 | 93.1735
8.5 | 1.0227 | 0.01096 | -0.0197 | 93.312
9 | 1.0736 | 0.01138 | -0.0193 | 94.3409
10 | 1.1666 | 0.01246 | -0.0168 | 93.6276
10.5 | 1.2141 | 0.01294 | -0.0159 | 93.8253
11 | 1.2587 | 0.01368 | -0.0147 | 92.0102
11.5 | 1.2987 | 0.01458 | -0.0128 | 89.0741
12 | 1.3371 | 0.01534 | -0.0107 | 87.1643
12.5 | 1.3624 | 0.01625 | -0.0065 | 83.84
13 | 1.3877 | 0.01741 | -0.003 | 79.7071
13.5 | 1.4115 | 0.01887 | 0 | 74.8013
14 | 1.4307 | 0.02082 | 0.003 | 68.7176
14.5 | 1.4528 | 0.02278 | 0.0053 | 63.7752
15 | 1.4767 | 0.02474 | 0.007 | 59.6888
15.5 | 1.4973 | 0.02708 | 0.0086 | 55.2917
16 | 1.5155 | 0.02974 | 0.01 | 50.9583
16.5 | 1.5302 | 0.03283 | 0.0111 | 46.6098
17 | 1.5428 | 0.03628 | 0.0118 | 42.5248
17.5 | 1.5502 | 0.04048 | 0.0122 | 38.2955
18 | 1.5477 | 0.04606 | 0.0119 | 33.6018
18.5 | 1.5434 | 0.0523 | 0.0108 | 29.5105
19 | 1.5484 | 0.05776 | 0.0094 | 26.8075
19.5 | 1.5465 | 0.06443 | 0.0072 | 24.0028
20 | 1.5431 | 0.07159 | 0.0044 | 21.5547

## 59. Re 3M Mach 0.10 (1)
BIGFOIL.COM POLAR EXPORT
NACA63-114 a=0.6
NACA63-114 a=0.6 |  |  |  | Cl Max: | 1.194 | at alpha= | 12.5 | deg
JavaFoil+Calcfoil stall+Eppler ext transition |  |  |  | L/D Max: | 99.796 | at alpha= | 4.5 | deg
Re: | 3000000 |  |  | Cd Min: | 0.00545 | at alpha= | -0.5 | deg
Mach: | 0.1 |  |  | Cl=0 at alpha= | -0.68853 | deg
|  |  |  | @ Cl=0.1, Cd= | 0.0054553
|  |  |  | @ Cl=0.4, Cd= | 0.0057195
|  |  |  | @ Cl=0.6, Cd= | 0.006171
alpha (deg) | Cl | Cd | Cm | Cl/Cd
-18.5 | -0.786 | 0.14873 | 0.002 | -5.288
-18 | -0.813 | 0.13628 | 0.002 | -5.968
-17.5 | -0.835 | 0.13151 | 0.002 | -6.348
-17 | -0.857 | 0.12343 | 0.001 | -6.946
-16.5 | -0.884 | 0.11021 | 0.001 | -8.02
-16 | -0.898 | 0.10872 | 0.001 | -8.256
-15.5 | -0.917 | 0.09948 | 0.001 | -9.217
-15 | -0.945 | 0.08309 | 0.001 | -11.377
-14.5 | -1.008 | 0.05127 | 0 | -19.651
-14 | -1.043 | 0.03718 | 0 | -28.044
-13.5 | -1.073 | 0.02608 | -0.001 | -41.132
-13 | -1.069 | 0.02428 | -0.001 | -44.02
-12.5 | -1.068 | 0.02117 | -0.002 | -50.437
-12 | -1.063 | 0.01833 | -0.002 | -58.015
-11.5 | -1.049 | 0.01691 | -0.003 | -62.011
-11 | -1.031 | 0.01553 | -0.003 | -66.363
-10.5 | -1.009 | 0.01425 | -0.004 | -70.786
-10 | -0.982 | 0.01326 | -0.004 | -74.096
-9.5 | -0.951 | 0.01249 | -0.005 | -76.162
-9 | -0.917 | 0.01179 | -0.005 | -77.722
-8.5 | -0.882 | 0.011 | -0.006 | -80.227
-8 | -0.836 | 0.01055 | -0.006 | -79.248
-7.5 | -0.788 | 0.01006 | -0.007 | -78.367
-7 | -0.737 | 0.00967 | -0.007 | -76.221
-6.5 | -0.685 | 0.00931 | -0.008 | -73.539
-6 | -0.63 | 0.00898 | -0.008 | -70.146
-5.5 | -0.574 | 0.00872 | -0.009 | -65.804
-5 | -0.516 | 0.00841 | -0.01 | -61.4
-4.5 | -0.458 | 0.00819 | -0.01 | -55.943
-4 | -0.399 | 0.00594 | -0.011 | -67.242
-3.5 | -0.34 | 0.00574 | -0.011 | -59.148
-3 | -0.28 | 0.00565 | -0.012 | -49.515
-2.5 | -0.219 | 0.00554 | -0.012 | -39.607
-2 | -0.159 | 0.00551 | -0.013 | -28.818
-1.5 | -0.098 | 0.00546 | -0.013 | -18.017
-1 | -0.038 | 0.00546 | -0.014 | -6.891
-0.5 | 0.023 | 0.00545 | -0.014 | 4.254
0 | 0.084 | 0.00545 | -0.015 | 15.408
0.5 | 0.145 | 0.00547 | -0.015 | 26.468
1 | 0.205 | 0.00552 | -0.016 | 37.165
1.5 | 0.266 | 0.00554 | -0.017 | 47.968
2 | 0.326 | 0.00563 | -0.017 | 58
2.5 | 0.387 | 0.0057 | -0.018 | 67.898
3 | 0.447 | 0.00579 | -0.018 | 77.181
3.5 | 0.507 | 0.00589 | -0.019 | 86.077
4 | 0.566 | 0.00605 | -0.019 | 93.495
4.5 | 0.625 | 0.00626 | -0.02 | 99.796
5 | 0.683 | 0.00692 | -0.02 | 98.612
5.5 | 0.74 | 0.00959 | -0.021 | 77.105
6 | 0.795 | 0.01005 | -0.021 | 79.146
6.5 | 0.849 | 0.01062 | -0.022 | 79.93
7 | 0.896 | 0.01082 | -0.022 | 82.78
7.5 | 0.942 | 0.01131 | -0.023 | 83.334
8 | 0.986 | 0.01184 | -0.023 | 83.334
8.5 | 1.027 | 0.01247 | -0.024 | 82.389
9 | 1.066 | 0.01312 | -0.024 | 81.239
9.5 | 1.101 | 0.01397 | -0.025 | 78.798
10 | 1.129 | 0.01484 | -0.025 | 76.082
10.5 | 1.152 | 0.0158 | -0.025 | 72.928
11 | 1.171 | 0.01679 | -0.026 | 69.72
11.5 | 1.183 | 0.01823 | -0.026 | 64.897
12 | 1.191 | 0.01954 | -0.026 | 60.967
12.5 | 1.194 | 0.02095 | -0.027 | 57.009
13 | 1.19 | 0.02314 | -0.027 | 51.443
13.5 | 1.182 | 0.02533 | -0.027 | 46.663
14 | 1.168 | 0.02787 | -0.028 | 41.917
14.5 | 1.146 | 0.03202 | -0.028 | 35.8
15 | 1.12 | 0.03692 | -0.028 | 30.35
15.5 | 1.068 | 0.05225 | -0.027 | 20.441
16 | 1.012 | 0.07305 | -0.025 | 13.857
16.5 | 0.95 | 0.10326 | -0.022 | 9.204
17 | 0.919 | 0.11451 | -0.021 | 8.025
17.5 | 0.885 | 0.12907 | -0.02 | 6.859

## 60. Re 3M Mach 0.10 (2)
BIGFOIL.COM POLAR EXPORT
NACA63-114 a=0.6
NACA63-114 a=0.6 |  |  |  | Cl Max: | 1.5322 | at alpha= | 17.5 | deg
XFOIL ncrit=9 |  |  |  | L/D Max: | 93.9044 | at alpha= | 9 | deg
Re: | 3000000 |  |  | Cd Min: | 0.08456 | at alpha= | -20 | deg
Mach: | 0.1 |  |  | Cl=0 at alpha= | -0.69679 | deg
|  |  |  | @ Cl=0.1, Cd= | 0.0045859
|  |  |  | @ Cl=0.4, Cd= | 0.0049768
|  |  |  | @ Cl=0.6, Cd= | 0.0069488
alpha (deg) | Cl | Cd | Cm | Cl/Cd
-20 | -1.3724 | 0.08456 | -0.0177 | -16.2299
-19.5 | -1.3997 | 0.07264 | -0.0244 | -19.269
-19 | -1.4305 | 0.06119 | -0.0302 | -23.378
-18.5 | -1.4354 | 0.05404 | -0.0333 | -26.5618
-18 | -1.4406 | 0.04734 | -0.0356 | -30.4309
-17.5 | -1.4426 | 0.04155 | -0.037 | -34.7196
-17 | -1.439 | 0.03672 | -0.0376 | -39.1885
-16.5 | -1.4297 | 0.03274 | -0.0375 | -43.6683
-16 | -1.4181 | 0.02922 | -0.0369 | -48.5318
-15.5 | -1.4062 | 0.026 | -0.0356 | -54.0846
-15 | -1.3871 | 0.0236 | -0.034 | -58.7754
-14.5 | -1.3608 | 0.02189 | -0.0323 | -62.1654
-14 | -1.3492 | 0.01956 | -0.0287 | -68.9775
-13.5 | -1.3389 | 0.01772 | -0.0236 | -75.5587
-13 | -1.3067 | 0.01656 | -0.0209 | -78.907
-12.5 | -1.2736 | 0.01582 | -0.0175 | -80.5057
-12 | -1.2323 | 0.01501 | -0.0157 | -82.0986
-11.5 | -1.1873 | 0.01426 | -0.0143 | -83.2609
-11 | -1.1396 | 0.01358 | -0.0133 | -83.9175
-10.5 | -1.0922 | 0.01277 | -0.0123 | -85.5286
-10 | -1.0424 | 0.01208 | -0.0117 | -86.2914
-9.5 | -0.9906 | 0.01153 | -0.0112 | -85.915
-9 | -0.9375 | 0.01104 | -0.011 | -84.9185
-8.5 | -0.8847 | 0.01045 | -0.0107 | -84.6603
-8 | -0.8304 | 0.00999 | -0.0106 | -83.1231
-7 | -0.72 | 0.00916 | -0.0107 | -78.6026
-6.5 | -0.6639 | 0.00882 | -0.0108 | -75.2721
-5.5 | -0.551 | 0.00811 | -0.0113 | -67.9408
-5 | -0.4943 | 0.00775 | -0.0115 | -63.7806
-4.5 | -0.4381 | 0.00727 | -0.0118 | -60.2613
-4 | -0.3816 | 0.00678 | -0.0122 | -56.2832
-3.5 | -0.3258 | 0.00612 | -0.0125 | -53.2353
-3 | -0.2699 | 0.00544 | -0.0129 | -49.614
-2.5 | -0.2124 | 0.00504 | -0.0134 | -42.1429
-2 | -0.1541 | 0.00478 | -0.014 | -32.2385
-1.5 | -0.0951 | 0.00468 | -0.0146 | -20.3205
-1 | -0.0359 | 0.00464 | -0.0152 | -7.7371
-0.5 | 0.0233 | 0.00459 | -0.0158 | 5.0763
0 | 0.0826 | 0.00458 | -0.0165 | 18.0349
0.5 | 0.1419 | 0.0046 | -0.0171 | 30.8478
1 | 0.2012 | 0.00463 | -0.0177 | 43.4557
1.5 | 0.2603 | 0.0047 | -0.0183 | 55.383
2 | 0.3192 | 0.0048 | -0.0189 | 66.5
2.5 | 0.3781 | 0.00489 | -0.0195 | 77.3211
3 | 0.4361 | 0.00512 | -0.02 | 85.1758
3.5 | 0.4931 | 0.00548 | -0.0204 | 89.9818
4 | 0.5479 | 0.00616 | -0.0206 | 88.9448
4.5 | 0.6014 | 0.00697 | -0.0207 | 86.2841
5 | 0.6553 | 0.00764 | -0.0207 | 85.7723
5.5 | 0.7092 | 0.00824 | -0.0207 | 86.068
6 | 0.7629 | 0.0088 | -0.0206 | 86.6932
6.5 | 0.8173 | 0.00923 | -0.0205 | 88.5482
7 | 0.8714 | 0.00965 | -0.0204 | 90.3005
7.5 | 0.9245 | 0.01011 | -0.0201 | 91.4441
8 | 0.9777 | 0.01052 | -0.0199 | 92.9373
8.5 | 1.029 | 0.01104 | -0.0193 | 93.2065
9 | 1.0799 | 0.0115 | -0.0187 | 93.9043
9.5 | 1.1272 | 0.01214 | -0.0175 | 92.8501
10 | 1.1731 | 0.0126 | -0.016 | 93.1032
10.5 | 1.2203 | 0.01314 | -0.0149 | 92.8691
11 | 1.2634 | 0.01397 | -0.0133 | 90.4366
11.5 | 1.3037 | 0.01483 | -0.0113 | 87.9096
12 | 1.336 | 0.01565 | -0.0079 | 85.3674
12.5 | 1.3609 | 0.0167 | -0.0038 | 81.491
13 | 1.3862 | 0.01802 | -0.0005 | 76.9256
13.5 | 1.4076 | 0.01978 | 0.0027 | 71.1628
14 | 1.4259 | 0.02196 | 0.0056 | 64.9317
14.5 | 1.4514 | 0.02383 | 0.0075 | 60.9064
15 | 1.4737 | 0.02605 | 0.0092 | 56.572
15.5 | 1.4928 | 0.02865 | 0.0108 | 52.1047
16 | 1.5092 | 0.03164 | 0.0121 | 47.6991
16.5 | 1.522 | 0.03508 | 0.013 | 43.3865
17 | 1.5303 | 0.03916 | 0.0136 | 39.0781
17.5 | 1.5322 | 0.04427 | 0.0135 | 34.6103
18 | 1.5251 | 0.05077 | 0.0126 | 30.0394
18.5 | 1.5276 | 0.05657 | 0.0112 | 27.0037
19 | 1.5288 | 0.06287 | 0.0092 | 24.3168
19.5 | 1.5209 | 0.07074 | 0.0063 | 21.4999
20 | 1.513 | 0.07903 | 0.0026 | 19.1446

## 61. Re 3M Mach 0.25 (1)
BIGFOIL.COM POLAR EXPORT
NACA63-114 a=0.6
NACA63-114 a=0.6 |  |  |  | Cl Max: | 1.138 | at alpha= | 11 | deg
JavaFoil+Calcfoil stall+Eppler ext transition |  |  |  | L/D Max: | 99.978 | at alpha= | 4.5 | deg
Re: | 3000000 |  |  | Cd Min: | 0.00548 | at alpha= | -1 | deg
Mach: | 0.25 |  |  | Cl=0 at alpha= | -0.69048 | deg
|  |  |  | @ Cl=0.1, Cd= | 0.0055022
|  |  |  | @ Cl=0.4, Cd= | 0.0057533
|  |  |  | @ Cl=0.6, Cd= | 0.0062423
alpha (deg) | Cl | Cd | Cm | Cl/Cd
-16.5 | -0.587 | 0.13618 | 0.001 | -4.311
-16 | -0.64 | 0.12816 | 0.001 | -4.994
-15.5 | -0.689 | 0.12138 | 0.001 | -5.674
-15 | -0.733 | 0.11251 | 0 | -6.513
-14.5 | -0.772 | 0.10394 | 0 | -7.429
-14 | -0.807 | 0.09609 | 0 | -8.4
-13.5 | -0.832 | 0.08743 | 0 | -9.522
-13 | -0.858 | 0.07583 | -0.001 | -11.309
-12.5 | -0.976 | 0.0269 | -0.002 | -36.287
-12 | -0.984 | 0.02458 | -0.002 | -40.034
-11.5 | -0.998 | 0.01985 | -0.003 | -50.269
-11 | -0.995 | 0.01784 | -0.003 | -55.751
-10.5 | -0.985 | 0.01603 | -0.004 | -61.479
-10 | -0.969 | 0.01459 | -0.004 | -66.443
-9.5 | -0.946 | 0.01347 | -0.005 | -70.248
-9 | -0.917 | 0.01256 | -0.005 | -73.037
-8.5 | -0.883 | 0.01183 | -0.006 | -74.701
-8 | -0.85 | 0.0111 | -0.006 | -76.538
-7.5 | -0.803 | 0.01048 | -0.007 | -76.632
-7 | -0.753 | 0.01007 | -0.008 | -74.793
-6.5 | -0.7 | 0.00961 | -0.008 | -72.836
-6 | -0.645 | 0.00924 | -0.009 | -69.845
-5.5 | -0.589 | 0.00894 | -0.009 | -65.855
-5 | -0.53 | 0.00863 | -0.01 | -61.411
-4.5 | -0.47 | 0.00835 | -0.01 | -56.289
-4 | -0.41 | 0.00606 | -0.011 | -67.647
-3.5 | -0.349 | 0.00583 | -0.011 | -59.853
-3 | -0.287 | 0.00569 | -0.012 | -50.514
-2.5 | -0.225 | 0.00563 | -0.013 | -40.074
-2 | -0.163 | 0.00557 | -0.013 | -29.343
-1.5 | -0.101 | 0.0055 | -0.014 | -18.355
-1 | -0.039 | 0.00548 | -0.014 | -7.052
-0.5 | 0.024 | 0.00549 | -0.015 | 4.333
0 | 0.086 | 0.0055 | -0.015 | 15.697
0.5 | 0.149 | 0.00551 | -0.016 | 27.006
1 | 0.211 | 0.00554 | -0.016 | 38.074
1.5 | 0.273 | 0.00558 | -0.017 | 48.93
2 | 0.335 | 0.00568 | -0.018 | 59.088
2.5 | 0.398 | 0.00575 | -0.018 | 69.129
3 | 0.459 | 0.00585 | -0.019 | 78.538
3.5 | 0.521 | 0.00596 | -0.019 | 87.371
4 | 0.581 | 0.00616 | -0.02 | 94.298
4.5 | 0.641 | 0.00642 | -0.02 | 99.978
5 | 0.701 | 0.00723 | -0.021 | 96.903
5.5 | 0.759 | 0.0099 | -0.022 | 76.632
6 | 0.815 | 0.01051 | -0.022 | 77.546
6.5 | 0.863 | 0.01081 | -0.022 | 79.834
7 | 0.912 | 0.01131 | -0.023 | 80.613
7.5 | 0.957 | 0.01188 | -0.023 | 80.581
8 | 0.999 | 0.01252 | -0.024 | 79.823
8.5 | 1.038 | 0.01327 | -0.024 | 78.225
9 | 1.072 | 0.01406 | -0.025 | 76.26
9.5 | 1.101 | 0.0151 | -0.025 | 72.959
10 | 1.121 | 0.01617 | -0.025 | 69.331
10.5 | 1.134 | 0.01742 | -0.026 | 65.069
11 | 1.138 | 0.01887 | -0.026 | 60.345
11.5 | 1.135 | 0.02056 | -0.027 | 55.183
12 | 1.122 | 0.02264 | -0.027 | 49.57
12.5 | 1.1 | 0.02526 | -0.027 | 43.547
13 | 1.068 | 0.02857 | -0.027 | 37.385
13.5 | 1.015 | 0.03674 | -0.027 | 27.631
14 | 0.938 | 0.05486 | -0.025 | 17.094
14.5 | 0.83 | 0.09817 | -0.019 | 8.459
15 | 0.779 | 0.11058 | -0.017 | 7.042
15.5 | 0.727 | 0.11806 | -0.017 | 6.158
16 | 0.67 | 0.13023 | -0.016 | 5.141

## 62. Re 3M Mach 0.25 (2)
BIGFOIL.COM POLAR EXPORT
NACA63-114 a=0.6
NACA63-114 a=0.6 |  |  |  | Cl Max: | 1.4408 | at alpha= | 15.5 | deg
XFOIL ncrit=9 |  |  |  | L/D Max: | 91.6307 | at alpha= | 8.5 | deg
Re: | 3000000 |  |  | Cd Min: | 0.18387 | at alpha= | -19.5 | deg
Mach: | 0.25 |  |  | Cl=0 at alpha= | -0.6969 | deg
|  |  |  | @ Cl=0.1, Cd= | 0.0046524
|  |  |  | @ Cl=0.4, Cd= | 0.0049971
|  |  |  | @ Cl=0.6, Cd= | 0.0069049
alpha (deg) | Cl | Cd | Cm | Cl/Cd
-19.5 | -0.907 | 0.18387 | 0.0422 | -4.9328
-19 | -1.0184 | 0.14774 | 0.0188 | -6.8932
-18.5 | -1.0867 | 0.1244 | 0.0032 | -8.7355
-18 | -1.1515 | 0.103 | -0.0108 | -11.1796
-17.5 | -1.2046 | 0.08506 | -0.0223 | -14.1618
-17 | -1.2362 | 0.07188 | -0.0303 | -17.1981
-16.5 | -1.2634 | 0.06049 | -0.0365 | -20.8861
-16 | -1.2801 | 0.05145 | -0.0406 | -24.8805
-15.5 | -1.2949 | 0.04355 | -0.0433 | -29.7336
-15 | -1.3024 | 0.03712 | -0.0444 | -35.0862
-14.5 | -1.2961 | 0.03243 | -0.0443 | -39.9661
-14 | -1.2956 | 0.02769 | -0.0432 | -46.7895
-13.5 | -1.2755 | 0.02484 | -0.0415 | -51.3486
-13 | -1.2743 | 0.02112 | -0.0381 | -60.3362
-12.5 | -1.2575 | 0.0187 | -0.0347 | -67.246
-12 | -1.2472 | 0.01737 | -0.0277 | -71.802
-11.5 | -1.2133 | 0.01623 | -0.0238 | -74.7566
-11 | -1.1713 | 0.01515 | -0.0211 | -77.3135
-10.5 | -1.1246 | 0.0142 | -0.0191 | -79.1972
-10 | -1.075 | 0.01334 | -0.0174 | -80.5847
-9.5 | -1.0252 | 0.01237 | -0.0158 | -82.8779
-9 | -0.9713 | 0.0117 | -0.0148 | -83.0171
-8.5 | -0.9158 | 0.01112 | -0.014 | -82.3561
-8 | -0.8604 | 0.01046 | -0.0133 | -82.2562
-7.5 | -0.8033 | 0.00997 | -0.0129 | -80.5717
-7 | -0.7457 | 0.00951 | -0.0126 | -78.4122
-6.5 | -0.6876 | 0.00907 | -0.0124 | -75.8104
-6 | -0.629 | 0.00868 | -0.0124 | -72.4654
-5.5 | -0.57 | 0.00833 | -0.0124 | -68.4274
-5 | -0.511 | 0.00795 | -0.0125 | -64.2767
-4.5 | -0.4525 | 0.00748 | -0.0127 | -60.4947
-4 | -0.3941 | 0.00698 | -0.0129 | -56.4613
-3.5 | -0.3364 | 0.0063 | -0.0132 | -53.3968
-3 | -0.2787 | 0.00557 | -0.0135 | -50.0359
-2.5 | -0.2196 | 0.00511 | -0.014 | -42.9746
-2 | -0.1594 | 0.00485 | -0.0145 | -32.866
-1.5 | -0.0983 | 0.00474 | -0.0151 | -20.7384
-1 | -0.0371 | 0.00468 | -0.0157 | -7.9274
-0.5 | 0.0241 | 0.00464 | -0.0163 | 5.194
0 | 0.0855 | 0.00465 | -0.017 | 18.3871
0.5 | 0.1467 | 0.00466 | -0.0176 | 31.4807
1.5 | 0.2693 | 0.00475 | -0.0189 | 56.6947
2 | 0.3302 | 0.00485 | -0.0194 | 68.0825
2.5 | 0.3911 | 0.00496 | -0.02 | 78.8508
3 | 0.4511 | 0.00521 | -0.0205 | 86.5835
3.5 | 0.51 | 0.00562 | -0.0208 | 90.7473
4 | 0.5661 | 0.00638 | -0.0209 | 88.7304
4.5 | 0.621 | 0.00723 | -0.0207 | 85.8921
5 | 0.6765 | 0.00793 | -0.0205 | 85.309
5.5 | 0.7321 | 0.00856 | -0.0203 | 85.5257
6 | 0.7878 | 0.00912 | -0.0199 | 86.3816
6.5 | 0.844 | 0.00959 | -0.0196 | 88.0083
7 | 0.9 | 0.01003 | -0.0191 | 89.7308
7.5 | 0.9554 | 0.0105 | -0.0185 | 90.9905
8 | 1.0088 | 0.01109 | -0.0176 | 90.9648
8.5 | 1.062 | 0.01159 | -0.0165 | 91.6307
9 | 1.1114 | 0.01231 | -0.0149 | 90.2843
9.5 | 1.1601 | 0.01292 | -0.0131 | 89.791
10 | 1.2028 | 0.01357 | -0.0101 | 88.6367
10.5 | 1.2435 | 0.01457 | -0.0073 | 85.3466
11 | 1.2736 | 0.01549 | -0.0028 | 82.2208
11.5 | 1.3006 | 0.01675 | 0.0015 | 77.6478
12 | 1.3272 | 0.01834 | 0.0052 | 72.3664
12.5 | 1.3511 | 0.0203 | 0.0085 | 66.5567
13 | 1.3675 | 0.02299 | 0.0118 | 59.4824
13.5 | 1.3896 | 0.02552 | 0.0142 | 54.4514
14 | 1.4061 | 0.02867 | 0.0164 | 49.0443
14.5 | 1.4228 | 0.03202 | 0.0181 | 44.4347
15 | 1.433 | 0.03613 | 0.0193 | 39.6623
15.5 | 1.4408 | 0.04077 | 0.0199 | 35.3397
16 | 1.44 | 0.0467 | 0.0196 | 30.8351
16.5 | 1.4261 | 0.05459 | 0.0179 | 26.1238
17 | 1.4159 | 0.06268 | 0.0154 | 22.5893
17.5 | 1.4012 | 0.07202 | 0.0115 | 19.4557
18 | 1.3753 | 0.08363 | 0.0058 | 16.4451
18.5 | 1.3488 | 0.09617 | -0.001 | 14.0252
19 | 1.3114 | 0.11132 | -0.0101 | 11.7805
19.5 | 1.2607 | 0.12981 | -0.022 | 9.7119
20 | 1.2126 | 0.14867 | -0.0345 | 8.1563

## 63. Re 3M Mach 0.50 (1)
BIGFOIL.COM POLAR EXPORT
NACA63-114 a=0.6
NACA63-114 a=0.6 |  |  |  | Cl Max: | 1.128 | at alpha= | 20 | deg
JavaFoil+Calcfoil stall+Eppler ext transition |  |  |  | L/D Max: | 96.903 | at alpha= | 4 | deg
Re: | 3000000 |  |  | Cd Min: | 0.00564 | at alpha= | -0.5 | deg
Mach: | 0.5 |  |  | Cl=0 at alpha= | -0.69286 | deg
|  |  |  | @ Cl=0.1, Cd= | 0.0056829
|  |  |  | @ Cl=0.4, Cd= | 0.0059626
|  |  |  | @ Cl=0.6, Cd= | 0.0064937
alpha (deg) | Cl | Cd | Cm | Cl/Cd
-20 | -1.066 | 0.16669 | 0.004 | -6.395
-19.5 | -1.039 | 0.16111 | 0.003 | -6.45
-19 | -1.013 | 0.16332 | 0.003 | -6.205
-18.5 | -0.984 | 0.15762 | 0.003 | -6.241
-18 | -0.956 | 0.14992 | 0.002 | -6.378
-17.5 | -0.929 | 0.1447 | 0.002 | -6.42
-17 | -0.904 | 0.14499 | 0.002 | -6.234
-16.5 | -0.874 | 0.13448 | 0.001 | -6.497
-16 | -0.846 | 0.13187 | 0.001 | -6.416
-15.5 | -0.819 | 0.12623 | 0.001 | -6.486
-15 | -0.793 | 0.12448 | 0 | -6.37
-14.5 | -0.763 | 0.11833 | 0 | -6.452
-14 | -0.736 | 0.11251 | 0 | -6.538
-13.5 | -0.709 | 0.10704 | 0 | -6.619
-13 | -0.681 | 0.10358 | -0.001 | -6.579
-12.5 | -0.653 | 0.10182 | -0.001 | -6.414
-12 | -0.625 | 0.09715 | -0.001 | -6.438
-11.5 | -0.598 | 0.09337 | -0.001 | -6.407
-11 | -0.571 | 0.09039 | -0.002 | -6.316
-10.5 | -0.543 | 0.08413 | -0.002 | -6.454
-10 | -0.516 | 0.07206 | -0.002 | -7.155
-9.5 | -0.489 | 0.06348 | -0.003 | -7.701
-9 | -0.463 | 0.05805 | -0.003 | -7.97
-8.5 | -0.434 | 0.05778 | -0.003 | -7.505
-8 | -0.751 | 0.016 | -0.007 | -46.921
-7.5 | -0.788 | 0.01384 | -0.008 | -56.958
-7 | -0.777 | 0.01253 | -0.008 | -62.004
-6.5 | -0.744 | 0.01161 | -0.009 | -64.078
-6 | -0.701 | 0.01053 | -0.01 | -66.543
-5.5 | -0.648 | 0.01013 | -0.01 | -64.01
-5 | -0.587 | 0.0096 | -0.011 | -61.086
-4.5 | -0.522 | 0.00917 | -0.012 | -56.965
-4 | -0.456 | 0.0088 | -0.012 | -51.87
-3.5 | -0.389 | 0.00616 | -0.013 | -63.099
-3 | -0.321 | 0.00595 | -0.013 | -53.92
-2.5 | -0.252 | 0.00582 | -0.014 | -43.258
-2 | -0.182 | 0.00576 | -0.015 | -31.699
-1.5 | -0.113 | 0.0057 | -0.015 | -19.791
-1 | -0.043 | 0.00567 | -0.016 | -7.618
-0.5 | 0.027 | 0.00564 | -0.017 | 4.72
0 | 0.096 | 0.00568 | -0.017 | 17
0.5 | 0.166 | 0.00573 | -0.018 | 29.036
1 | 0.236 | 0.00575 | -0.018 | 40.98
1.5 | 0.305 | 0.00582 | -0.019 | 52.452
2 | 0.375 | 0.00593 | -0.02 | 63.2
2.5 | 0.444 | 0.00602 | -0.02 | 73.786
3 | 0.513 | 0.00621 | -0.021 | 82.572
3.5 | 0.581 | 0.00642 | -0.022 | 90.434
4 | 0.648 | 0.00668 | -0.022 | 96.903
4.5 | 0.713 | 0.00763 | -0.023 | 93.472
5 | 0.768 | 0.01086 | -0.023 | 70.735
5.5 | 0.825 | 0.01158 | -0.024 | 71.215
6 | 0.877 | 0.01231 | -0.024 | 71.226
6.5 | 0.922 | 0.01314 | -0.025 | 70.116
7 | 0.956 | 0.01415 | -0.025 | 67.591
7.5 | 0.974 | 0.01562 | -0.026 | 62.365
8 | 0.964 | 0.01716 | -0.026 | 56.15
8.5 | 0.866 | 0.02028 | -0.026 | 42.69
9 | 0.534 | 0.06297 | -0.013 | 8.483
9.5 | 0.562 | 0.06443 | -0.014 | 8.718
10 | 0.588 | 0.06869 | -0.014 | 8.567
10.5 | 0.615 | 0.07664 | -0.014 | 8.027
11 | 0.642 | 0.08754 | -0.014 | 7.338
11.5 | 0.669 | 0.09035 | -0.015 | 7.409
12 | 0.696 | 0.09382 | -0.015 | 7.419
12.5 | 0.723 | 0.09854 | -0.015 | 7.335
13 | 0.752 | 0.10492 | -0.017 | 7.165
13.5 | 0.778 | 0.10746 | -0.017 | 7.238
14 | 0.805 | 0.11207 | -0.017 | 7.179
14.5 | 0.833 | 0.11722 | -0.019 | 7.11
15 | 0.859 | 0.12469 | -0.019 | 6.892
15.5 | 0.886 | 0.12695 | -0.019 | 6.981
16 | 0.913 | 0.1308 | -0.02 | 6.982
16.5 | 0.943 | 0.13501 | -0.021 | 6.984
17 | 0.968 | 0.14086 | -0.021 | 6.87
17.5 | 0.994 | 0.14521 | -0.021 | 6.848
18 | 1.021 | 0.15151 | -0.022 | 6.74
18.5 | 1.052 | 0.15688 | -0.023 | 6.704
19 | 1.076 | 0.15786 | -0.023 | 6.814
19.5 | 1.102 | 0.1652 | -0.024 | 6.67
20 | 1.128 | 0.17224 | -0.024 | 6.552

## 64. Re 3M Mach 0.50 (2)
BIGFOIL.COM POLAR EXPORT
NACA63-114 a=0.6
NACA63-114 a=0.6 |  |  |  | Cl Max: | 1.1213 | at alpha= | 9.5 | deg
XFOIL ncrit=9 |  |  |  | L/D Max: | 93.4824 | at alpha= | 3.5 | deg
Re: | 3000000 |  |  | Cd Min: | 0.13856 | at alpha= | 14.5 | deg
Mach: | 0.5 |  |  | Cl=0 at alpha= | -0.69858 | deg
|  |  |  | @ Cl=0.1, Cd= | 0.0048704
|  |  |  | @ Cl=0.4, Cd= | 0.0051467
|  |  |  | @ Cl=0.6, Cd= | 0.0065353
alpha (deg) | Cl | Cd | Cm | Cl/Cd
-13.5 | -0.6849 | 0.12981 | 0.0042 | -5.2762
-12.5 | -0.7528 | 0.09579 | -0.0185 | -7.8589
-11.5 | -0.8187 | 0.06589 | -0.0386 | -12.4253
-11 | -0.8499 | 0.05371 | -0.0468 | -15.8239
-10.5 | -0.8761 | 0.04377 | -0.0521 | -20.016
-10 | -0.9021 | 0.0352 | -0.0547 | -25.6278
-9.5 | -0.9233 | 0.02811 | -0.0542 | -32.846
-9 | -0.9388 | 0.02229 | -0.0507 | -42.1175
-8.5 | -0.9448 | 0.01798 | -0.0444 | -52.5473
-8 | -0.942 | 0.01517 | -0.0353 | -62.0962
-7.5 | -0.9047 | 0.0131 | -0.0294 | -69.0611
-7 | -0.8511 | 0.01166 | -0.0254 | -72.9931
-6.5 | -0.7882 | 0.01068 | -0.0226 | -73.8015
-6 | -0.7226 | 0.00989 | -0.0205 | -73.0637
-5.5 | -0.6546 | 0.00932 | -0.0191 | -70.2361
-5 | -0.5862 | 0.00878 | -0.0181 | -66.7654
-4.5 | -0.5173 | 0.00833 | -0.0173 | -62.1008
-4 | -0.4495 | 0.00781 | -0.0168 | -57.5544
-3.5 | -0.3832 | 0.0071 | -0.0165 | -53.9718
-3 | -0.3179 | 0.00626 | -0.0163 | -50.7827
-2.5 | -0.252 | 0.00546 | -0.0164 | -46.1538
-2 | -0.1831 | 0.00511 | -0.0168 | -35.8317
-1.5 | -0.113 | 0.00497 | -0.0173 | -22.7364
-1 | -0.0425 | 0.0049 | -0.0179 | -8.6735
-0.5 | 0.028 | 0.00486 | -0.0186 | 5.7613
0 | 0.0985 | 0.00487 | -0.0192 | 20.2259
0.5 | 0.1689 | 0.00489 | -0.0199 | 34.5399
1 | 0.2394 | 0.00493 | -0.0206 | 48.5598
1.5 | 0.3099 | 0.00499 | -0.0212 | 62.1042
2 | 0.3801 | 0.00511 | -0.0217 | 74.3836
2.5 | 0.4506 | 0.00524 | -0.0221 | 85.9924
3.5 | 0.5852 | 0.00626 | -0.022 | 93.4824
4 | 0.6454 | 0.00738 | -0.0211 | 87.4526
4.5 | 0.7059 | 0.00838 | -0.0198 | 84.2363
5 | 0.7665 | 0.00926 | -0.0182 | 82.7754
5.5 | 0.8298 | 0.0099 | -0.0166 | 83.8182
6 | 0.8925 | 0.01053 | -0.0145 | 84.7578
6.5 | 0.9525 | 0.01126 | -0.0119 | 84.5915
7 | 1.0074 | 0.01215 | -0.0082 | 82.9136
7.5 | 1.0528 | 0.01317 | -0.0031 | 79.9393
8 | 1.077 | 0.01462 | 0.0045 | 73.6662
8.5 | 1.0979 | 0.01687 | 0.011 | 65.08
9 | 1.112 | 0.01985 | 0.017 | 56.0202
9.5 | 1.1213 | 0.02379 | 0.0214 | 47.1332
10 | 1.1196 | 0.02894 | 0.0253 | 38.6869
10.5 | 1.1081 | 0.03534 | 0.0277 | 31.3554
11 | 1.0864 | 0.04339 | 0.0278 | 25.038
11.5 | 1.0519 | 0.05379 | 0.0247 | 19.5557
12 | 1.0193 | 0.06545 | 0.0191 | 15.5737
12.5 | 0.9889 | 0.07832 | 0.0114 | 12.6264
13 | 0.959 | 0.09262 | 0.002 | 10.3541
13.5 | 0.9325 | 0.10762 | -0.0079 | 8.6647
14 | 0.9063 | 0.12321 | -0.0179 | 7.3557
14.5 | 0.8839 | 0.13856 | -0.0278 | 6.3792

## 65. Re 4M Mach 0.00 (1)
BIGFOIL.COM POLAR EXPORT
NACA63-114 a=0.6
NACA63-114 a=0.6 |  |  |  | Cl Max: | 1.209 | at alpha= | 12.5 | deg
JavaFoil+Calcfoil stall+Eppler ext transition |  |  |  | L/D Max: | 95.867 | at alpha= | 5 | deg
Re: | 4000000 |  |  | Cd Min: | 0.00529 | at alpha= | -0.5 | deg
Mach: | 0 |  |  | Cl=0 at alpha= | -0.69167 | deg
|  |  |  | @ Cl=0.1, Cd= | 0.0053253
|  |  |  | @ Cl=0.4, Cd= | 0.0055525
|  |  |  | @ Cl=0.6, Cd= | 0.0063049
alpha (deg) | Cl | Cd | Cm | Cl/Cd
-18 | -0.865 | 0.12353 | 0.002 | -7.004
-17.5 | -0.882 | 0.12106 | 0.002 | -7.285
-17 | -0.904 | 0.11086 | 0.002 | -8.154
-16.5 | -0.951 | 0.08222 | 0.002 | -11.561
-16 | -0.952 | 0.08679 | 0.001 | -10.972
-15.5 | -1.002 | 0.06001 | 0.001 | -16.704
-15 | -1.044 | 0.04237 | 0.001 | -24.638
-14.5 | -1.07 | 0.03312 | 0 | -32.303
-14 | -1.084 | 0.02815 | 0 | -38.515
-13.5 | -1.09 | 0.0242 | -0.001 | -45.052
-13 | -1.095 | 0.01995 | -0.001 | -54.9
-12.5 | -1.085 | 0.01873 | -0.002 | -57.918
-12 | -1.076 | 0.01646 | -0.002 | -65.405
-11.5 | -1.059 | 0.01537 | -0.003 | -68.926
-11 | -1.039 | 0.01422 | -0.003 | -73.087
-10.5 | -1.015 | 0.01314 | -0.004 | -77.244
-10 | -0.987 | 0.01234 | -0.004 | -79.959
-9.5 | -0.955 | 0.0108 | -0.005 | -88.442
-9 | -0.923 | 0.01089 | -0.005 | -84.742
-8.5 | -0.88 | 0.01034 | -0.006 | -85.128
-8 | -0.834 | 0.00992 | -0.006 | -84.067
-7.5 | -0.785 | 0.00951 | -0.007 | -82.529
-7 | -0.734 | 0.00919 | -0.007 | -79.944
-6.5 | -0.682 | 0.00885 | -0.008 | -76.995
-6 | -0.627 | 0.00861 | -0.008 | -72.872
-5.5 | -0.571 | 0.0083 | -0.009 | -68.873
-5 | -0.514 | 0.00807 | -0.009 | -63.715
-4.5 | -0.456 | 0.00785 | -0.01 | -58.082
-4 | -0.397 | 0.00614 | -0.011 | -64.674
-3.5 | -0.338 | 0.00569 | -0.011 | -59.438
-3 | -0.278 | 0.0055 | -0.012 | -50.587
-2.5 | -0.218 | 0.00542 | -0.012 | -40.268
-2 | -0.158 | 0.00536 | -0.013 | -29.482
-1.5 | -0.098 | 0.00531 | -0.013 | -18.426
-1 | -0.037 | 0.0053 | -0.014 | -7.054
-0.5 | 0.023 | 0.00529 | -0.014 | 4.361
0 | 0.084 | 0.00532 | -0.015 | 15.693
0.5 | 0.144 | 0.00534 | -0.015 | 26.975
1 | 0.204 | 0.00534 | -0.016 | 38.281
1.5 | 0.265 | 0.00539 | -0.017 | 49.041
2 | 0.325 | 0.00546 | -0.017 | 59.536
2.5 | 0.385 | 0.00553 | -0.018 | 69.603
3 | 0.445 | 0.00562 | -0.018 | 79.095
3.5 | 0.504 | 0.00579 | -0.019 | 87.156
4 | 0.563 | 0.00596 | -0.019 | 94.436
4.5 | 0.622 | 0.00651 | -0.02 | 95.479
5 | 0.679 | 0.00709 | -0.02 | 95.867
5.5 | 0.736 | 0.00914 | -0.021 | 80.564
6 | 0.791 | 0.0095 | -0.021 | 83.286
6.5 | 0.845 | 0.00998 | -0.022 | 84.656
7 | 0.897 | 0.01043 | -0.022 | 86.058
7.5 | 0.942 | 0.01068 | -0.023 | 88.26
8 | 0.987 | 0.01116 | -0.023 | 88.385
8.5 | 1.028 | 0.0117 | -0.024 | 87.882
9 | 1.067 | 0.01228 | -0.024 | 86.916
9.5 | 1.103 | 0.01303 | -0.025 | 84.612
10 | 1.132 | 0.0138 | -0.025 | 82.048
10.5 | 1.157 | 0.01465 | -0.025 | 78.982
11 | 1.177 | 0.01552 | -0.026 | 75.844
11.5 | 1.193 | 0.01667 | -0.026 | 71.522
12 | 1.203 | 0.01795 | -0.026 | 66.999
12.5 | 1.209 | 0.01917 | -0.027 | 63.055
13 | 1.209 | 0.02099 | -0.027 | 57.567
13.5 | 1.205 | 0.0227 | -0.027 | 53.066
14 | 1.195 | 0.02492 | -0.028 | 47.974
14.5 | 1.182 | 0.02736 | -0.028 | 43.205
15 | 1.162 | 0.03102 | -0.028 | 37.444
15.5 | 1.133 | 0.03722 | -0.028 | 30.442
16 | 1.1 | 0.04513 | -0.028 | 24.37
16.5 | 1.075 | 0.04915 | -0.028 | 21.881
17 | 1.029 | 0.0643 | -0.027 | 16.007
17.5 | 0.949 | 0.10785 | -0.023 | 8.801

## 66. Re 4M Mach 0.00 (2)
BIGFOIL.COM POLAR EXPORT
NACA63-114 a=0.6
NACA63-114 a=0.6 |  |  |  | Cl Max: | 1.618 | at alpha= | 20 | deg
XFOIL ncrit=9 |  |  |  | L/D Max: | 100.571 | at alpha= | 10 | deg
Re: | 4000000 |  |  | Cd Min: | 0.06419 | at alpha= | -20 | deg
Mach: | 0 |  |  | Cl=0 at alpha= | -0.69694 | deg
|  |  |  | @ Cl=0.1, Cd= | 0.004363
|  |  |  | @ Cl=0.4, Cd= | 0.0048413
|  |  |  | @ Cl=0.6, Cd= | 0.0068308
alpha (deg) | Cl | Cd | Cm | Cl/Cd
-20 | -1.4844 | 0.06419 | -0.0275 | -23.1251
-19.5 | -1.4997 | 0.05563 | -0.0313 | -26.9585
-19 | -1.5222 | 0.04692 | -0.0344 | -32.4425
-18.5 | -1.5294 | 0.04071 | -0.0359 | -37.5682
-18 | -1.5336 | 0.03532 | -0.0363 | -43.4202
-17.5 | -1.528 | 0.03124 | -0.0361 | -48.9117
-17 | -1.5172 | 0.02786 | -0.0352 | -54.458
-16.5 | -1.502 | 0.0251 | -0.0339 | -59.8406
-16 | -1.4835 | 0.0228 | -0.0323 | -65.0658
-15.5 | -1.4652 | 0.02072 | -0.03 | -70.7143
-15 | -1.4433 | 0.01913 | -0.0273 | -75.4469
-14.5 | -1.4208 | 0.01786 | -0.024 | -79.5521
-14 | -1.3991 | 0.01685 | -0.0196 | -83.0326
-13.5 | -1.3599 | 0.01606 | -0.0179 | -84.6762
-13 | -1.3249 | 0.01531 | -0.0151 | -86.5382
-12.5 | -1.2861 | 0.0143 | -0.0131 | -89.9371
-12 | -1.2414 | 0.01353 | -0.012 | -91.7517
-11.5 | -1.1938 | 0.01288 | -0.0112 | -92.6863
-11 | -1.1445 | 0.01229 | -0.0106 | -93.1245
-10.5 | -1.0936 | 0.01178 | -0.0102 | -92.8353
-10 | -1.0426 | 0.0112 | -0.0099 | -93.0893
-9.5 | -0.9908 | 0.01064 | -0.0096 | -93.1203
-9 | -0.9375 | 0.01019 | -0.0095 | -92.002
-8.5 | -0.8832 | 0.00981 | -0.0096 | -90.0306
-8 | -0.8292 | 0.00933 | -0.0095 | -88.8746
-7.5 | -0.774 | 0.00898 | -0.0097 | -86.1915
-7 | -0.7185 | 0.00861 | -0.0099 | -83.4495
-6.5 | -0.6625 | 0.0083 | -0.0102 | -79.8193
-6 | -0.6063 | 0.00798 | -0.0104 | -75.9774
-5.5 | -0.5496 | 0.00769 | -0.0108 | -71.4694
-5 | -0.4929 | 0.00738 | -0.0111 | -66.7886
-4.5 | -0.4364 | 0.00699 | -0.0115 | -62.432
-4 | -0.3799 | 0.00654 | -0.0119 | -58.0887
-3.5 | -0.3235 | 0.00606 | -0.0123 | -53.3828
-3 | -0.2673 | 0.0055 | -0.0128 | -48.6
-2 | -0.153 | 0.00464 | -0.0139 | -32.9741
-1.5 | -0.0946 | 0.00448 | -0.0145 | -21.1161
-1 | -0.0357 | 0.00443 | -0.0151 | -8.0587
-0.5 | 0.0232 | 0.00436 | -0.0157 | 5.3211
0 | 0.0821 | 0.00436 | -0.0164 | 18.8303
0.5 | 0.1412 | 0.00437 | -0.017 | 32.3112
1 | 0.2001 | 0.0044 | -0.0177 | 45.4773
1.5 | 0.2589 | 0.00448 | -0.0183 | 57.7902
2.5 | 0.376 | 0.00469 | -0.0195 | 80.1706
3 | 0.4331 | 0.00505 | -0.02 | 85.7624
3.5 | 0.4891 | 0.00554 | -0.0204 | 88.2852
4 | 0.5438 | 0.0062 | -0.0206 | 87.7097
5 | 0.6525 | 0.00742 | -0.0209 | 87.938
5.5 | 0.7069 | 0.00792 | -0.021 | 89.2551
6 | 0.7613 | 0.00838 | -0.0211 | 90.8473
6.5 | 0.8159 | 0.00876 | -0.0212 | 93.1393
7 | 0.8704 | 0.00912 | -0.0212 | 95.4386
7.5 | 0.9243 | 0.00949 | -0.0212 | 97.3973
8 | 0.9773 | 0.00993 | -0.021 | 98.4189
8.5 | 1.0301 | 0.01031 | -0.0208 | 99.9127
9 | 1.0812 | 0.01078 | -0.0204 | 100.2968
9.5 | 1.1315 | 0.01127 | -0.0199 | 100.3993
10 | 1.1807 | 0.01174 | -0.0192 | 100.5707
10.5 | 1.2263 | 0.0123 | -0.0178 | 99.6992
11 | 1.2713 | 0.0128 | -0.0165 | 99.3203
11.5 | 1.3165 | 0.01345 | -0.0153 | 97.881
12 | 1.3583 | 0.0142 | -0.0137 | 95.6549
12.5 | 1.3933 | 0.01505 | -0.011 | 92.5781
13 | 1.4117 | 0.0162 | -0.0058 | 87.142
13.5 | 1.439 | 0.01728 | -0.0027 | 83.2755
14 | 1.4647 | 0.01864 | 0.0001 | 78.5783
14.5 | 1.4904 | 0.02016 | 0.0025 | 73.9286
15 | 1.514 | 0.02194 | 0.0047 | 69.0064
15.5 | 1.535 | 0.02406 | 0.0067 | 63.7988
16 | 1.5517 | 0.02664 | 0.0086 | 58.247
16.5 | 1.5655 | 0.02961 | 0.0102 | 52.8707
17 | 1.5777 | 0.03287 | 0.0114 | 47.9982
17.5 | 1.5897 | 0.03637 | 0.0122 | 43.7091
18 | 1.601 | 0.04014 | 0.0125 | 39.8854
18.5 | 1.6101 | 0.04441 | 0.0123 | 36.2553
19 | 1.6162 | 0.04926 | 0.0117 | 32.8096
19.5 | 1.6178 | 0.05491 | 0.0104 | 29.4628
20 | 1.618 | 0.06104 | 0.0086 | 26.5072

## 67. Re 4M Mach 0.10 (1)
BIGFOIL.COM POLAR EXPORT
NACA63-114 a=0.6
NACA63-114 a=0.6 |  |  |  | Cl Max: | 1.198 | at alpha= | 12.5 | deg
JavaFoil+Calcfoil stall+Eppler ext transition |  |  |  | L/D Max: | 95.76 | at alpha= | 4.5 | deg
Re: | 4000000 |  |  | Cd Min: | 0.00531 | at alpha= | -1 | deg
Mach: | 0.1 |  |  | Cl=0 at alpha= | -0.68853 | deg
|  |  |  | @ Cl=0.1, Cd= | 0.0053253
|  |  |  | @ Cl=0.4, Cd= | 0.0055873
|  |  |  | @ Cl=0.6, Cd= | 0.0062954
alpha (deg) | Cl | Cd | Cm | Cl/Cd
-18.5 | -0.789 | 0.14345 | 0.002 | -5.498
-18 | -0.818 | 0.12933 | 0.002 | -6.322
-17.5 | -0.839 | 0.12611 | 0.002 | -6.649
-17 | -0.863 | 0.11723 | 0.002 | -7.357
-16.5 | -0.897 | 0.09836 | 0.001 | -9.12
-16 | -0.907 | 0.09996 | 0.001 | -9.072
-15.5 | -0.935 | 0.08577 | 0.001 | -10.898
-15 | -0.999 | 0.0525 | 0.001 | -19.038
-14.5 | -1.037 | 0.03845 | 0 | -26.963
-14 | -1.06 | 0.03069 | 0 | -34.546
-13.5 | -1.081 | 0.02348 | -0.001 | -46.024
-13 | -1.077 | 0.02189 | -0.001 | -49.194
-12.5 | -1.074 | 0.01936 | -0.002 | -55.468
-12 | -1.068 | 0.01698 | -0.002 | -62.89
-11.5 | -1.053 | 0.01572 | -0.003 | -66.997
-11 | -1.035 | 0.01449 | -0.003 | -71.437
-10.5 | -1.013 | 0.01335 | -0.004 | -75.902
-10 | -0.986 | 0.01252 | -0.004 | -78.696
-9.5 | -0.955 | 0.01178 | -0.005 | -81.065
-9 | -0.925 | 0.0111 | -0.005 | -83.303
-8.5 | -0.882 | 0.01048 | -0.006 | -84.215
-8 | -0.836 | 0.00995 | -0.006 | -84.041
-7.5 | -0.788 | 0.00963 | -0.007 | -81.838
-7 | -0.737 | 0.00923 | -0.007 | -79.91
-6.5 | -0.685 | 0.00893 | -0.008 | -76.687
-6 | -0.63 | 0.00863 | -0.008 | -73.02
-5.5 | -0.574 | 0.00837 | -0.009 | -68.577
-5 | -0.516 | 0.00809 | -0.01 | -63.855
-4.5 | -0.458 | 0.00786 | -0.01 | -58.273
-4 | -0.399 | 0.00619 | -0.011 | -64.433
-3.5 | -0.34 | 0.00569 | -0.011 | -59.631
-3 | -0.28 | 0.00554 | -0.012 | -50.496
-2.5 | -0.219 | 0.00543 | -0.012 | -40.44
-2 | -0.159 | 0.00536 | -0.013 | -29.63
-1.5 | -0.098 | 0.00534 | -0.013 | -18.423
-1 | -0.038 | 0.00531 | -0.014 | -7.085
-0.5 | 0.023 | 0.00531 | -0.014 | 4.361
0 | 0.084 | 0.00532 | -0.015 | 15.775
0.5 | 0.145 | 0.00534 | -0.015 | 27.102
1 | 0.205 | 0.00534 | -0.016 | 38.447
1.5 | 0.266 | 0.00542 | -0.017 | 49.047
2 | 0.326 | 0.00545 | -0.017 | 59.868
2.5 | 0.387 | 0.00557 | -0.018 | 69.428
3 | 0.447 | 0.00565 | -0.018 | 79.068
3.5 | 0.507 | 0.00578 | -0.019 | 87.612
4 | 0.566 | 0.00599 | -0.019 | 94.462
4.5 | 0.625 | 0.00652 | -0.02 | 95.76
5 | 0.683 | 0.00717 | -0.02 | 95.167
5.5 | 0.74 | 0.00916 | -0.021 | 80.773
6 | 0.795 | 0.00959 | -0.021 | 82.898
6.5 | 0.849 | 0.01001 | -0.022 | 84.778
7 | 0.899 | 0.01 | -0.022 | 89.907
7.5 | 0.945 | 0.01077 | -0.023 | 87.758
8 | 0.989 | 0.01127 | -0.023 | 87.763
8.5 | 1.03 | 0.01185 | -0.024 | 86.926
9 | 1.069 | 0.01242 | -0.024 | 86.066
9.5 | 1.104 | 0.01319 | -0.025 | 83.66
10 | 1.132 | 0.01399 | -0.025 | 80.946
10.5 | 1.156 | 0.01489 | -0.025 | 77.621
11 | 1.174 | 0.01578 | -0.026 | 74.402
11.5 | 1.187 | 0.01711 | -0.026 | 69.35
12 | 1.195 | 0.01832 | -0.027 | 65.225
12.5 | 1.198 | 0.01961 | -0.027 | 61.102
13 | 1.195 | 0.02157 | -0.027 | 55.391
13.5 | 1.187 | 0.02356 | -0.028 | 50.359
14 | 1.174 | 0.02582 | -0.028 | 45.459
14.5 | 1.154 | 0.02929 | -0.028 | 39.391
15 | 1.13 | 0.03287 | -0.028 | 34.378
15.5 | 1.091 | 0.04199 | -0.028 | 25.975
16 | 1.05 | 0.05238 | -0.027 | 20.05
16.5 | 0.988 | 0.0765 | -0.025 | 12.916
17 | 0.949 | 0.09002 | -0.025 | 10.539
17.5 | 0.892 | 0.12131 | -0.021 | 7.351

## 68. Re 4M Mach 0.10 (2)
BIGFOIL.COM POLAR EXPORT
NACA63-114 a=0.6
NACA63-114 a=0.6 |  |  |  | Cl Max: | 1.5997 | at alpha= | 19 | deg
XFOIL ncrit=9 |  |  |  | L/D Max: | 100.044 | at alpha= | 9.5 | deg
Re: | 4000000 |  |  | Cd Min: | 0.07361 | at alpha= | -20 | deg
Mach: | 0.1 |  |  | Cl=0 at alpha= | -0.69679 | deg
|  |  |  | @ Cl=0.1, Cd= | 0.0043759
|  |  |  | @ Cl=0.4, Cd= | 0.0048355
|  |  |  | @ Cl=0.6, Cd= | 0.0068897
alpha (deg) | Cl | Cd | Cm | Cl/Cd
-20 | -1.4403 | 0.07361 | -0.0244 | -19.5666
-19.5 | -1.4612 | 0.0635 | -0.0296 | -23.011
-19 | -1.486 | 0.05372 | -0.0339 | -27.662
-18.5 | -1.4926 | 0.04693 | -0.0363 | -31.8048
-18 | -1.509 | 0.0397 | -0.0379 | -38.0101
-17.5 | -1.5103 | 0.03458 | -0.0383 | -43.6755
-17 | -1.504 | 0.0305 | -0.0378 | -49.3115
-16.5 | -1.4926 | 0.02716 | -0.0368 | -54.9558
-16 | -1.4764 | 0.02445 | -0.0353 | -60.3845
-15.5 | -1.4595 | 0.02203 | -0.0332 | -66.2506
-15 | -1.4386 | 0.02014 | -0.0308 | -71.43
-14.5 | -1.416 | 0.01863 | -0.0278 | -76.0064
-14 | -1.3957 | 0.01736 | -0.0236 | -80.3975
-13.5 | -1.3623 | 0.01643 | -0.0209 | -82.9154
-13 | -1.3299 | 0.01576 | -0.0174 | -84.3845
-12.5 | -1.292 | 0.01472 | -0.0151 | -87.7717
-12 | -1.2488 | 0.01382 | -0.0135 | -90.3618
-11.5 | -1.2016 | 0.01311 | -0.0125 | -91.6552
-11 | -1.1522 | 0.01248 | -0.0117 | -92.3237
-10.5 | -1.1012 | 0.01192 | -0.0112 | -92.3826
-10 | -1.0491 | 0.01141 | -0.0108 | -91.9457
-9.5 | -0.9976 | 0.01077 | -0.0103 | -92.6277
-9 | -0.944 | 0.01028 | -0.0101 | -91.8288
-8.5 | -0.8894 | 0.00988 | -0.0101 | -90.0202
-8 | -0.8348 | 0.00941 | -0.01 | -88.7141
-7.5 | -0.7793 | 0.00903 | -0.0101 | -86.3012
-7 | -0.7233 | 0.00867 | -0.0102 | -83.4256
-6.5 | -0.6669 | 0.00834 | -0.0104 | -79.964
-6 | -0.6102 | 0.00802 | -0.0107 | -76.0848
-5.5 | -0.5531 | 0.00772 | -0.011 | -71.6451
-5 | -0.496 | 0.0074 | -0.0113 | -67.027
-4.5 | -0.439 | 0.00703 | -0.0116 | -62.4467
-4 | -0.3822 | 0.00657 | -0.012 | -58.1735
-3.5 | -0.3255 | 0.00608 | -0.0124 | -53.5362
-3 | -0.2689 | 0.00552 | -0.0129 | -48.7138
-2.5 | -0.2119 | 0.00499 | -0.0134 | -42.4649
-2 | -0.1539 | 0.00465 | -0.0139 | -33.0968
-1.5 | -0.0951 | 0.00449 | -0.0146 | -21.1804
-1 | -0.0359 | 0.00443 | -0.0152 | -8.1038
-0.5 | 0.0233 | 0.00438 | -0.0158 | 5.3196
0 | 0.0826 | 0.00437 | -0.0165 | 18.9016
0.5 | 0.142 | 0.00439 | -0.0171 | 32.3462
1 | 0.2013 | 0.00441 | -0.0178 | 45.6463
1.5 | 0.2605 | 0.00449 | -0.0184 | 58.0178
2 | 0.3195 | 0.0046 | -0.019 | 69.4565
2.5 | 0.3784 | 0.0047 | -0.0196 | 80.5106
3 | 0.4358 | 0.00506 | -0.0201 | 86.1265
3.5 | 0.4921 | 0.00556 | -0.0204 | 88.5072
4 | 0.5471 | 0.00622 | -0.0207 | 87.9582
4.5 | 0.6016 | 0.00691 | -0.0208 | 87.0622
5 | 0.6565 | 0.00746 | -0.0209 | 88.0027
5.5 | 0.7112 | 0.00796 | -0.021 | 89.3467
6 | 0.7659 | 0.00844 | -0.021 | 90.7464
6.5 | 0.8209 | 0.00882 | -0.021 | 93.0726
7 | 0.8757 | 0.00918 | -0.021 | 95.3922
7.5 | 0.9301 | 0.00955 | -0.0209 | 97.3927
8 | 0.9833 | 0.01002 | -0.0207 | 98.1337
8.5 | 1.0365 | 0.0104 | -0.0204 | 99.6635
9 | 1.0876 | 0.01092 | -0.0199 | 99.5971
9.5 | 1.1385 | 0.01138 | -0.0193 | 100.0439
10 | 1.1877 | 0.01188 | -0.0184 | 99.9747
10.5 | 1.2323 | 0.01252 | -0.0167 | 98.4265
11 | 1.2783 | 0.01299 | -0.0153 | 98.4065
11.5 | 1.3228 | 0.01368 | -0.0139 | 96.6959
12 | 1.363 | 0.0145 | -0.0118 | 94
12.5 | 1.3895 | 0.01546 | -0.0075 | 89.8771
13 | 1.4117 | 0.01664 | -0.0032 | 84.8377
13.5 | 1.4392 | 0.01786 | -0.0002 | 80.5823
14 | 1.4645 | 0.01938 | 0.0026 | 75.5676
14.5 | 1.4896 | 0.02108 | 0.005 | 70.6641
15 | 1.5119 | 0.0231 | 0.0072 | 65.4502
15.5 | 1.5305 | 0.02554 | 0.0093 | 59.9256
16 | 1.543 | 0.02863 | 0.0112 | 53.8945
16.5 | 1.5547 | 0.03197 | 0.0126 | 48.63
17 | 1.5719 | 0.03501 | 0.0135 | 44.8986
17.5 | 1.5822 | 0.03889 | 0.014 | 40.684
18 | 1.5908 | 0.04322 | 0.014 | 36.807
18.5 | 1.5971 | 0.04808 | 0.0135 | 33.2176
19 | 1.5997 | 0.05367 | 0.0124 | 29.8062
19.5 | 1.5971 | 0.0602 | 0.0106 | 26.5299
20 | 1.5932 | 0.06726 | 0.0082 | 23.6872

## 69. Re 4M Mach 0.25 (1)
BIGFOIL.COM POLAR EXPORT
NACA63-114 a=0.6
NACA63-114 a=0.6 |  |  |  | Cl Max: | 1.142 | at alpha= | 11 | deg
JavaFoil+Calcfoil stall+Eppler ext transition |  |  |  | L/D Max: | 95.243 | at alpha= | 4.5 | deg
Re: | 4000000 |  |  | Cd Min: | 0.00534 | at alpha= | -1 | deg
Mach: | 0.25 |  |  | Cl=0 at alpha= | -0.69048 | deg
|  |  |  | @ Cl=0.1, Cd= | 0.0053422
|  |  |  | @ Cl=0.4, Cd= | 0.0056323
|  |  |  | @ Cl=0.6, Cd= | 0.0063132
alpha (deg) | Cl | Cd | Cm | Cl/Cd
-16.5 | -0.588 | 0.13002 | 0.001 | -4.523
-16 | -0.641 | 0.1232 | 0.001 | -5.205
-15.5 | -0.69 | 0.11653 | 0.001 | -5.919
-15 | -0.734 | 0.10966 | 0 | -6.695
-14.5 | -0.775 | 0.1001 | 0 | -7.745
-14 | -0.812 | 0.09131 | 0 | -8.89
-13.5 | -0.844 | 0.07926 | 0 | -10.644
-13 | -0.922 | 0.04351 | -0.001 | -21.181
-12.5 | -0.986 | 0.02373 | -0.002 | -41.532
-12 | -0.994 | 0.02178 | -0.002 | -45.616
-11.5 | -1.003 | 0.01827 | -0.003 | -54.907
-11 | -0.999 | 0.01654 | -0.003 | -60.413
-10.5 | -0.99 | 0.01494 | -0.004 | -66.215
-10 | -0.973 | 0.01367 | -0.004 | -71.175
-9.5 | -0.949 | 0.01272 | -0.005 | -74.632
-9 | -0.921 | 0.01184 | -0.005 | -77.781
-8.5 | -0.888 | 0.01083 | -0.006 | -82.044
-8 | -0.849 | 0.01046 | -0.006 | -81.241
-7.5 | -0.803 | 0.01 | -0.007 | -80.241
-7 | -0.753 | 0.00956 | -0.008 | -78.782
-6.5 | -0.7 | 0.00922 | -0.008 | -75.931
-6 | -0.645 | 0.00886 | -0.009 | -72.881
-5.5 | -0.589 | 0.0086 | -0.009 | -68.487
-5 | -0.53 | 0.00829 | -0.01 | -63.901
-4.5 | -0.47 | 0.00803 | -0.01 | -58.528
-4 | -0.41 | 0.00632 | -0.011 | -64.81
-3.5 | -0.349 | 0.00579 | -0.011 | -60.194
-3 | -0.287 | 0.00557 | -0.012 | -51.54
-2.5 | -0.225 | 0.00548 | -0.013 | -41.14
-2 | -0.163 | 0.00542 | -0.013 | -30.104
-1.5 | -0.101 | 0.00536 | -0.014 | -18.862
-1 | -0.039 | 0.00534 | -0.014 | -7.239
-0.5 | 0.024 | 0.00536 | -0.015 | 4.441
0 | 0.086 | 0.00534 | -0.015 | 16.174
0.5 | 0.149 | 0.00535 | -0.016 | 27.792
1 | 0.211 | 0.0054 | -0.016 | 39.04
1.5 | 0.273 | 0.00547 | -0.017 | 49.975
2 | 0.335 | 0.00549 | -0.018 | 61.052
2.5 | 0.398 | 0.00563 | -0.018 | 70.666
3 | 0.459 | 0.0057 | -0.019 | 80.502
3.5 | 0.521 | 0.00587 | -0.019 | 88.749
4 | 0.581 | 0.00612 | -0.02 | 95.016
4.5 | 0.641 | 0.00673 | -0.02 | 95.243
5 | 0.701 | 0.00745 | -0.021 | 94.035
5.5 | 0.759 | 0.00942 | -0.022 | 80.496
6 | 0.815 | 0.00997 | -0.022 | 81.711
6.5 | 0.866 | 0.00968 | -0.023 | 89.502
7 | 0.914 | 0.01076 | -0.023 | 84.995
7.5 | 0.96 | 0.01128 | -0.023 | 85.128
8 | 1.002 | 0.01189 | -0.024 | 84.298
8.5 | 1.041 | 0.01259 | -0.024 | 82.664
9 | 1.075 | 0.0133 | -0.025 | 80.871
9.5 | 1.105 | 0.01424 | -0.025 | 77.552
10 | 1.125 | 0.01523 | -0.026 | 73.839
10.5 | 1.137 | 0.01639 | -0.026 | 69.389
11 | 1.142 | 0.01772 | -0.026 | 64.437
11.5 | 1.138 | 0.01927 | -0.027 | 59.076
12 | 1.126 | 0.02111 | -0.027 | 53.346
12.5 | 1.105 | 0.02342 | -0.027 | 47.169
13 | 1.074 | 0.02614 | -0.028 | 41.099
13.5 | 1.029 | 0.03147 | -0.027 | 32.705
14 | 0.974 | 0.03896 | -0.027 | 24.989
14.5 | 0.844 | 0.08719 | -0.021 | 9.682
15 | 0.782 | 0.10586 | -0.018 | 7.385
15.5 | 0.73 | 0.11338 | -0.018 | 6.435
16 | 0.671 | 0.12789 | -0.016 | 5.244

## 70. Re 4M Mach 0.25 (2)
BIGFOIL.COM POLAR EXPORT
NACA63-114 a=0.6
NACA63-114 a=0.6 |  |  |  | Cl Max: | 1.4978 | at alpha= | 16.5 | deg
XFOIL ncrit=9 |  |  |  | L/D Max: | 97.6008 | at alpha= | 8 | deg
Re: | 4000000 |  |  | Cd Min: | 0.16515 | at alpha= | -20 | deg
Mach: | 0.25 |  |  | Cl=0 at alpha= | -0.69739 | deg
|  |  |  | @ Cl=0.1, Cd= | 0.0044247
|  |  |  | @ Cl=0.4, Cd= | 0.0048068
|  |  |  | @ Cl=0.6, Cd= | 0.0068541
alpha (deg) | Cl | Cd | Cm | Cl/Cd
-20 | -1.029 | 0.16515 | 0.03 | -6.2307
-19.5 | -1.0986 | 0.14104 | 0.0134 | -7.7893
-19 | -1.1726 | 0.11765 | -0.0025 | -9.9669
-18.5 | -1.2309 | 0.09824 | -0.0154 | -12.5295
-18 | -1.2866 | 0.08058 | -0.0268 | -15.9667
-17.5 | -1.3241 | 0.06723 | -0.0347 | -19.6951
-17 | -1.3542 | 0.05608 | -0.0405 | -24.1476
-16.5 | -1.3731 | 0.04732 | -0.044 | -29.0173
-16 | -1.3823 | 0.04045 | -0.0457 | -34.1731
-15.5 | -1.3851 | 0.03471 | -0.0462 | -39.9049
-15 | -1.3808 | 0.03006 | -0.0456 | -45.9348
-14.5 | -1.3687 | 0.02641 | -0.0441 | -51.8251
-14 | -1.3581 | 0.02303 | -0.0418 | -58.9709
-13.5 | -1.3379 | 0.02065 | -0.0389 | -64.7893
-13 | -1.315 | 0.01863 | -0.0358 | -70.5851
-12.5 | -1.302 | 0.01735 | -0.0293 | -75.0432
-12 | -1.2728 | 0.01623 | -0.0246 | -78.4227
-11.5 | -1.2368 | 0.0148 | -0.0211 | -83.5676
-11 | -1.191 | 0.01378 | -0.0188 | -86.4296
-10.5 | -1.1406 | 0.01296 | -0.0172 | -88.0093
-10 | -1.0877 | 0.01227 | -0.0159 | -88.6471
-9.5 | -1.0331 | 0.01165 | -0.0148 | -88.6781
-9 | -0.9794 | 0.01089 | -0.0138 | -89.9357
-8.5 | -0.923 | 0.01033 | -0.0131 | -89.3514
-8 | -0.8655 | 0.00987 | -0.0127 | -87.69
-7.5 | -0.8082 | 0.00936 | -0.0123 | -86.3462
-7 | -0.7497 | 0.00897 | -0.0121 | -83.5786
-6.5 | -0.6911 | 0.00856 | -0.012 | -80.736
-6 | -0.6318 | 0.00825 | -0.012 | -76.5818
-5.5 | -0.5726 | 0.0079 | -0.0121 | -72.481
-5 | -0.513 | 0.00758 | -0.0123 | -67.6781
-4.5 | -0.4537 | 0.00722 | -0.0125 | -62.8393
-4 | -0.395 | 0.00673 | -0.0127 | -58.6924
-3.5 | -0.3362 | 0.00623 | -0.0131 | -53.9647
-3 | -0.2777 | 0.00564 | -0.0134 | -49.2376
-2.5 | -0.2191 | 0.00506 | -0.0139 | -43.3004
-2 | -0.1591 | 0.00472 | -0.0144 | -33.7076
-1.5 | -0.0983 | 0.00454 | -0.015 | -21.652
-1 | -0.0371 | 0.00446 | -0.0157 | -8.3184
-0.5 | 0.0242 | 0.00442 | -0.0163 | 5.4751
0 | 0.0856 | 0.00442 | -0.017 | 19.3665
0.5 | 0.147 | 0.00444 | -0.0176 | 33.1081
1 | 0.2083 | 0.00447 | -0.0183 | 46.5996
1.5 | 0.2695 | 0.00453 | -0.0189 | 59.4923
2 | 0.3305 | 0.00465 | -0.0195 | 71.0753
2.5 | 0.3916 | 0.00475 | -0.0201 | 82.4421
3 | 0.4508 | 0.00515 | -0.0205 | 87.534
3.5 | 0.5088 | 0.00571 | -0.0208 | 89.1068
4 | 0.5654 | 0.00641 | -0.0209 | 88.2059
4.5 | 0.6215 | 0.00713 | -0.0209 | 87.1669
5 | 0.6782 | 0.0077 | -0.0208 | 88.0779
5.5 | 0.7346 | 0.00826 | -0.0206 | 88.9346
6 | 0.7917 | 0.0087 | -0.0205 | 91
6.5 | 0.8489 | 0.0091 | -0.0202 | 93.2857
7 | 0.9055 | 0.00952 | -0.0199 | 95.1155
7.5 | 0.9616 | 0.00997 | -0.0194 | 96.4493
8 | 1.017 | 0.01042 | -0.0187 | 97.6008
8.5 | 1.0706 | 0.01097 | -0.0177 | 97.5934
9 | 1.1236 | 0.01152 | -0.0166 | 97.5347
9.5 | 1.1746 | 0.01212 | -0.0151 | 96.9142
10 | 1.221 | 0.01289 | -0.0129 | 94.7246
10.5 | 1.2646 | 0.01352 | -0.0101 | 93.5355
11 | 1.3076 | 0.01423 | -0.0074 | 91.8904
11.5 | 1.3323 | 0.01529 | -0.002 | 87.1354
12 | 1.354 | 0.01683 | 0.0029 | 80.4516
12.5 | 1.3823 | 0.01836 | 0.0063 | 75.2887
13 | 1.4087 | 0.0202 | 0.0095 | 69.7376
13.5 | 1.4327 | 0.02239 | 0.0123 | 63.9884
14 | 1.4531 | 0.02501 | 0.015 | 58.1008
14.5 | 1.4685 | 0.02821 | 0.0173 | 52.056
15 | 1.4747 | 0.03237 | 0.0192 | 45.5576
15.5 | 1.4869 | 0.03632 | 0.0204 | 40.9389
16 | 1.4944 | 0.04102 | 0.021 | 36.431
16.5 | 1.4978 | 0.04651 | 0.0208 | 32.2038
17 | 1.4963 | 0.05295 | 0.0198 | 28.2587
17.5 | 1.4893 | 0.06051 | 0.0176 | 24.6125
18 | 1.4728 | 0.06978 | 0.0141 | 21.1063
18.5 | 1.4576 | 0.07954 | 0.0096 | 18.3254
19 | 1.4303 | 0.09168 | 0.0032 | 15.601
19.5 | 1.3918 | 0.10643 | -0.0056 | 13.0771
20 | 1.3514 | 0.12236 | -0.0157 | 11.0445

## 71. Re 4M Mach 0.50 (1)
BIGFOIL.COM POLAR EXPORT
NACA63-114 a=0.6
NACA63-114 a=0.6 |  |  |  | Cl Max: | 1.129 | at alpha= | 20 | deg
JavaFoil+Calcfoil stall+Eppler ext transition |  |  |  | L/D Max: | 92.512 | at alpha= | 4 | deg
Re: | 4000000 |  |  | Cd Min: | 0.0055 | at alpha= | -1 | deg
Mach: | 0.5 |  |  | Cl=0 at alpha= | -0.69286 | deg
|  |  |  | @ Cl=0.1, Cd= | 0.0055306
|  |  |  | @ Cl=0.4, Cd= | 0.0058071
|  |  |  | @ Cl=0.6, Cd= | 0.0064985
alpha (deg) | Cl | Cd | Cm | Cl/Cd
-20 | -1.066 | 0.16089 | 0.004 | -6.628
-19.5 | -1.04 | 0.15665 | 0.003 | -6.636
-19 | -1.015 | 0.15357 | 0.003 | -6.608
-18.5 | -0.984 | 0.14798 | 0.003 | -6.651
-18 | -0.957 | 0.14643 | 0.002 | -6.533
-17.5 | -0.929 | 0.14026 | 0.002 | -6.627
-17 | -0.905 | 0.13802 | 0.002 | -6.559
-16.5 | -0.876 | 0.13048 | 0.001 | -6.711
-16 | -0.846 | 0.12717 | 0.001 | -6.655
-15.5 | -0.819 | 0.12198 | 0.001 | -6.716
-15 | -0.794 | 0.12134 | 0 | -6.542
-14.5 | -0.765 | 0.11179 | 0 | -6.843
-14 | -0.736 | 0.1088 | 0 | -6.764
-13.5 | -0.709 | 0.10264 | 0 | -6.906
-13 | -0.682 | 0.09923 | -0.001 | -6.869
-12.5 | -0.654 | 0.09859 | -0.001 | -6.633
-12 | -0.626 | 0.08826 | -0.001 | -7.094
-11.5 | -0.599 | 0.0781 | -0.002 | -7.676
-11 | -0.572 | 0.07193 | -0.002 | -7.957
-10.5 | -0.543 | 0.08033 | -0.002 | -6.764
-10 | -0.516 | 0.0691 | -0.002 | -7.468
-9.5 | -0.49 | 0.06229 | -0.003 | -7.869
-9 | -0.536 | 0.0207 | -0.006 | -25.906
-8.5 | -0.435 | 0.05627 | -0.003 | -7.724
-8 | -0.754 | 0.01499 | -0.007 | -50.316
-7.5 | -0.791 | 0.01305 | -0.008 | -60.644
-7 | -0.78 | 0.01186 | -0.008 | -65.731
-6.5 | -0.747 | 0.01103 | -0.009 | -67.756
-6 | -0.705 | 0.0102 | -0.01 | -69.071
-5.5 | -0.648 | 0.00963 | -0.01 | -67.308
-5 | -0.587 | 0.00923 | -0.011 | -63.552
-4.5 | -0.522 | 0.0088 | -0.012 | -59.347
-4 | -0.456 | 0.00845 | -0.012 | -54.013
-3.5 | -0.389 | 0.00641 | -0.013 | -60.658
-3 | -0.321 | 0.00586 | -0.013 | -54.7
-2.5 | -0.252 | 0.0057 | -0.014 | -44.184
-2 | -0.182 | 0.0056 | -0.015 | -32.57
-1.5 | -0.113 | 0.00554 | -0.015 | -20.37
-1 | -0.043 | 0.0055 | -0.016 | -7.852
-0.5 | 0.027 | 0.00551 | -0.017 | 4.831
0 | 0.096 | 0.00553 | -0.017 | 17.459
0.5 | 0.166 | 0.00554 | -0.018 | 30.025
1 | 0.236 | 0.00561 | -0.018 | 41.985
1.5 | 0.305 | 0.00565 | -0.019 | 54.029
2 | 0.375 | 0.00576 | -0.02 | 65.085
2.5 | 0.444 | 0.00589 | -0.02 | 75.422
3 | 0.513 | 0.00604 | -0.021 | 84.895
3.5 | 0.581 | 0.0063 | -0.022 | 92.25
4 | 0.648 | 0.007 | -0.022 | 92.512
4.5 | 0.713 | 0.00788 | -0.023 | 90.573
5 | 0.77 | 0.01033 | -0.023 | 74.558
5.5 | 0.827 | 0.011 | -0.024 | 75.215
6 | 0.879 | 0.0117 | -0.024 | 75.097
6.5 | 0.924 | 0.01247 | -0.025 | 74.099
7 | 0.959 | 0.01341 | -0.025 | 71.52
7.5 | 0.977 | 0.01478 | -0.026 | 66.075
8 | 0.966 | 0.01622 | -0.026 | 59.569
8.5 | 0.87 | 0.01895 | -0.026 | 45.938
9 | 0.535 | 0.06172 | -0.014 | 8.664
9.5 | 0.563 | 0.06366 | -0.015 | 8.841
10 | 0.59 | 0.06711 | -0.015 | 8.791
10.5 | 0.616 | 0.07482 | -0.014 | 8.229
11 | 0.643 | 0.08495 | -0.014 | 7.564
11.5 | 0.672 | 0.0762 | -0.016 | 8.813
12 | 0.697 | 0.08555 | -0.015 | 8.146
12.5 | 0.724 | 0.09512 | -0.016 | 7.606
13 | 0.752 | 0.10172 | -0.017 | 7.392
13.5 | 0.778 | 0.10307 | -0.017 | 7.549
14 | 0.805 | 0.10633 | -0.017 | 7.569
14.5 | 0.834 | 0.11268 | -0.019 | 7.405
15 | 0.86 | 0.11994 | -0.019 | 7.168
15.5 | 0.887 | 0.12116 | -0.019 | 7.318
16 | 0.915 | 0.1269 | -0.02 | 7.207
16.5 | 0.945 | 0.13217 | -0.022 | 7.15
17 | 0.968 | 0.13533 | -0.021 | 7.154
17.5 | 0.995 | 0.14015 | -0.022 | 7.098
18 | 1.024 | 0.14556 | -0.023 | 7.033
18.5 | 1.054 | 0.14977 | -0.024 | 7.039
19 | 1.076 | 0.15265 | -0.023 | 7.049
19.5 | 1.102 | 0.15844 | -0.024 | 6.958
20 | 1.129 | 0.16492 | -0.024 | 6.846

## 72. Re 4M Mach 0.50 (2)
BIGFOIL.COM POLAR EXPORT
NACA63-114 a=0.6
NACA63-114 a=0.6 |  |  |  | Cl Max: | 1.1564 | at alpha= | 9.5 | deg
XFOIL ncrit=9 |  |  |  | L/D Max: | 94.1924 | at alpha= | 3 | deg
Re: | 4000000 |  |  | Cd Min: | 0.26273 | at alpha= | -20 | deg
Mach: | 0.5 |  |  | Cl=0 at alpha= | -0.69858 | deg
|  |  |  | @ Cl=0.1, Cd= | 0.0046006
|  |  |  | @ Cl=0.4, Cd= | 0.0049155
|  |  |  | @ Cl=0.6, Cd= | 0.0066134
alpha (deg) | Cl | Cd | Cm | Cl/Cd
-20 | -0.8595 | 0.26273 | 0.084 | -3.2714
-19.5 | -0.8373 | 0.25466 | 0.0786 | -3.2879
-19 | -0.817 | 0.24558 | 0.073 | -3.3268
-18.5 | -0.7997 | 0.23458 | 0.0669 | -3.4091
-18 | -0.7809 | 0.2253 | 0.0612 | -3.466
-17.5 | -0.7598 | 0.21702 | 0.0559 | -3.5011
-17 | -0.7416 | 0.20762 | 0.0503 | -3.5719
-16.5 | -0.7292 | 0.19618 | 0.0439 | -3.717
-16 | -0.7154 | 0.18597 | 0.0378 | -3.8469
-15.5 | -0.6993 | 0.1766 | 0.0321 | -3.9598
-15 | -0.6912 | 0.16519 | 0.0255 | -4.1843
-14.5 | -0.7019 | 0.1497 | 0.0163 | -4.6887
-14 | -0.7199 | 0.134 | 0.0064 | -5.3724
-13 | -0.7488 | 0.107 | -0.0113 | -6.9981
-12.5 | -0.7763 | 0.09253 | -0.0206 | -8.3897
-12 | -0.8028 | 0.07786 | -0.0303 | -10.3108
-11.5 | -0.8302 | 0.06427 | -0.0401 | -12.9174
-11 | -0.8607 | 0.05236 | -0.048 | -16.4381
-10.5 | -0.8932 | 0.04205 | -0.0534 | -21.2414
-10 | -0.9306 | 0.03284 | -0.0557 | -28.3374
-9.5 | -0.9617 | 0.0254 | -0.0543 | -37.8622
-9 | -0.9781 | 0.01996 | -0.0495 | -49.003
-8.5 | -0.9856 | 0.0163 | -0.0413 | -60.4663
-8 | -0.9688 | 0.01379 | -0.033 | -70.2538
-7.5 | -0.9224 | 0.012 | -0.0278 | -76.8667
-7 | -0.862 | 0.01084 | -0.0243 | -79.5203
-6.5 | -0.7973 | 0.00992 | -0.0216 | -80.373
-6 | -0.7286 | 0.00932 | -0.0199 | -78.176
-5.5 | -0.6598 | 0.00875 | -0.0185 | -75.4057
-5 | -0.5901 | 0.0083 | -0.0176 | -71.0964
-4.5 | -0.5204 | 0.00791 | -0.017 | -65.7901
-4 | -0.4514 | 0.00749 | -0.0166 | -60.267
-3.5 | -0.3839 | 0.0069 | -0.0163 | -55.6377
-3 | -0.317 | 0.00623 | -0.0162 | -50.8828
-2.5 | -0.2509 | 0.00545 | -0.0163 | -46.0367
-2 | -0.1829 | 0.00494 | -0.0167 | -37.0243
-1.5 | -0.113 | 0.00474 | -0.0172 | -23.8397
-1 | -0.0425 | 0.00465 | -0.0179 | -9.1398
-0.5 | 0.028 | 0.0046 | -0.0186 | 6.087
0 | 0.0986 | 0.0046 | -0.0193 | 21.4348
0.5 | 0.1692 | 0.00463 | -0.02 | 36.5443
1 | 0.2398 | 0.00467 | -0.0207 | 51.349
1.5 | 0.3104 | 0.00473 | -0.0213 | 65.6237
2 | 0.3807 | 0.00488 | -0.0218 | 78.0123
2.5 | 0.4513 | 0.00501 | -0.0223 | 90.0798
3 | 0.519 | 0.00551 | -0.0224 | 94.1924
3.5 | 0.583 | 0.00636 | -0.022 | 91.6667
4 | 0.6454 | 0.00729 | -0.0212 | 88.5322
4.5 | 0.7084 | 0.0081 | -0.0202 | 87.4568
5 | 0.7712 | 0.00886 | -0.0188 | 87.0429
5.5 | 0.8362 | 0.00943 | -0.0173 | 88.6744
6 | 0.9006 | 0.01 | -0.0155 | 90.06
6.5 | 0.9643 | 0.0106 | -0.0132 | 90.9717
7 | 1.0236 | 0.01137 | -0.0101 | 90.0264
7.5 | 1.077 | 0.01228 | -0.0059 | 87.7036
8 | 1.1081 | 0.01348 | 0.0016 | 82.2033
8.5 | 1.1319 | 0.01531 | 0.0087 | 73.9321
9 | 1.1497 | 0.01796 | 0.0151 | 64.0145
9.5 | 1.1564 | 0.02157 | 0.0212 | 53.6115
11 | 1.1033 | 0.04163 | 0.0289 | 26.5025
11.5 | 1.0744 | 0.05127 | 0.0266 | 20.9557
12 | 1.0438 | 0.06237 | 0.0216 | 16.7356
12.5 | 1.0168 | 0.07445 | 0.0147 | 13.6575
13 | 0.9891 | 0.08799 | 0.0059 | 11.2411
13.5 | 0.966 | 0.10211 | -0.0034 | 9.4604
14 | 0.9444 | 0.11661 | -0.0127 | 8.0988
14.5 | 0.9251 | 0.13097 | -0.022 | 7.0634

## 73. Re 5M Mach 0.00 (1)
BIGFOIL.COM POLAR EXPORT
NACA63-114 a=0.6
NACA63-114 a=0.6 |  |  |  | Cl Max: | 1.212 | at alpha= | 12.5 | deg
JavaFoil+Calcfoil stall+Eppler ext transition |  |  |  | L/D Max: | 94.963 | at alpha= | 7.5 | deg
Re: | 5000000 |  |  | Cd Min: | 0.0052 | at alpha= | -0.5 | deg
Mach: | 0 |  |  | Cl=0 at alpha= | -0.69167 | deg
|  |  |  | @ Cl=0.1, Cd= | 0.0052353
|  |  |  | @ Cl=0.4, Cd= | 0.005515
|  |  |  | @ Cl=0.6, Cd= | 0.0064597
alpha (deg) | Cl | Cd | Cm | Cl/Cd
-18 | -0.872 | 0.1158 | 0.002 | -7.532
-17.5 | -0.887 | 0.11481 | 0.002 | -7.728
-17 | -0.914 | 0.10155 | 0.002 | -9.001
-16.5 | -0.981 | 0.06229 | 0.002 | -15.748
-16 | -0.985 | 0.06546 | 0.001 | -15.049
-15.5 | -1.028 | 0.04698 | 0.001 | -21.871
-15 | -1.057 | 0.03654 | 0.001 | -28.941
-14.5 | -1.08 | 0.02955 | 0 | -36.538
-14 | -1.092 | 0.02559 | 0 | -42.669
-13.5 | -1.096 | 0.02234 | -0.001 | -49.08
-13 | -1.099 | 0.01873 | -0.001 | -58.697
-12.5 | -1.089 | 0.0176 | -0.002 | -61.868
-12 | -1.08 | 0.01555 | -0.002 | -69.459
-11.5 | -1.063 | 0.01454 | -0.003 | -73.054
-11 | -1.042 | 0.01351 | -0.003 | -77.125
-10.5 | -1.018 | 0.01252 | -0.004 | -81.299
-10 | -0.99 | 0.01178 | -0.004 | -84.034
-9.5 | -0.964 | 0.01098 | -0.005 | -87.793
-9 | -0.923 | 0.0104 | -0.005 | -88.798
-8.5 | -0.88 | 0.00998 | -0.006 | -88.126
-8 | -0.834 | 0.00954 | -0.006 | -87.392
-7.5 | -0.785 | 0.00923 | -0.007 | -85.075
-7 | -0.734 | 0.00888 | -0.007 | -82.695
-6.5 | -0.682 | 0.00857 | -0.008 | -79.534
-6 | -0.627 | 0.00833 | -0.008 | -75.265
-5.5 | -0.571 | 0.00808 | -0.009 | -70.765
-5 | -0.514 | 0.00781 | -0.009 | -65.778
-4.5 | -0.456 | 0.0076 | -0.01 | -59.952
-4 | -0.397 | 0.00631 | -0.011 | -62.946
-3.5 | -0.338 | 0.0059 | -0.011 | -57.237
-3 | -0.278 | 0.00549 | -0.012 | -50.649
-2.5 | -0.218 | 0.00536 | -0.012 | -40.707
-2 | -0.158 | 0.00528 | -0.013 | -29.972
-1.5 | -0.098 | 0.00523 | -0.013 | -18.7
-1 | -0.037 | 0.00521 | -0.014 | -7.181
-0.5 | 0.023 | 0.0052 | -0.014 | 4.431
0 | 0.084 | 0.00523 | -0.015 | 15.986
0.5 | 0.144 | 0.00525 | -0.015 | 27.454
1 | 0.204 | 0.00526 | -0.016 | 38.832
1.5 | 0.265 | 0.0053 | -0.017 | 49.934
2 | 0.325 | 0.00538 | -0.017 | 60.4
2.5 | 0.385 | 0.00549 | -0.018 | 70.182
3 | 0.445 | 0.00559 | -0.018 | 79.52
3.5 | 0.504 | 0.00573 | -0.019 | 87.979
4 | 0.563 | 0.00619 | -0.019 | 91.048
4.5 | 0.622 | 0.00662 | -0.02 | 93.97
5 | 0.679 | 0.00757 | -0.02 | 89.719
5.5 | 0.736 | 0.00879 | -0.021 | 83.785
6 | 0.791 | 0.00917 | -0.021 | 86.354
6.5 | 0.845 | 0.00958 | -0.022 | 88.236
7 | 0.897 | 0.01007 | -0.022 | 89.106
7.5 | 0.945 | 0.00995 | -0.023 | 94.963
8 | 0.989 | 0.01075 | -0.023 | 92.028
8.5 | 1.031 | 0.01124 | -0.024 | 91.697
9 | 1.07 | 0.0118 | -0.024 | 90.627
9.5 | 1.105 | 0.01249 | -0.025 | 88.476
10 | 1.135 | 0.01321 | -0.025 | 85.908
10.5 | 1.16 | 0.014 | -0.025 | 82.824
11 | 1.18 | 0.01482 | -0.026 | 79.663
11.5 | 1.195 | 0.01588 | -0.026 | 75.282
12 | 1.206 | 0.01707 | -0.027 | 70.633
12.5 | 1.212 | 0.01822 | -0.027 | 66.505
13 | 1.212 | 0.01993 | -0.027 | 60.784
13.5 | 1.208 | 0.02149 | -0.028 | 56.23
14 | 1.199 | 0.02355 | -0.028 | 50.907
14.5 | 1.186 | 0.02578 | -0.028 | 46.007
15 | 1.167 | 0.02912 | -0.028 | 40.064
15.5 | 1.14 | 0.03404 | -0.028 | 33.494
16 | 1.111 | 0.03995 | -0.028 | 27.805
16.5 | 1.087 | 0.04347 | -0.028 | 24.995
17 | 1.046 | 0.05423 | -0.028 | 19.297
17.5 | 0.97 | 0.0908 | -0.025 | 10.683

## 74. Re 5M Mach 0.00 (2)
BIGFOIL.COM POLAR EXPORT
NACA63-114 a=0.6
NACA63-114 a=0.6 |  |  |  | Cl Max: | 1.6564 | at alpha= | 19.5 | deg
XFOIL ncrit=9 |  |  |  | L/D Max: | 105.566 | at alpha= | 9.5 | deg
Re: | 5000000 |  |  | Cd Min: | 0.056 | at alpha= | 20 | deg
Mach: | 0 |  |  | Cl=0 at alpha= | -0.69694 | deg
|  |  |  | @ Cl=0.1, Cd= | 0.004223
|  |  |  | @ Cl=0.4, Cd= | 0.0049222
|  |  |  | @ Cl=0.6, Cd= | 0.0067936
alpha (deg) | Cl | Cd | Cm | Cl/Cd
-20 | -1.5742 | 0.0522 | -0.033 | -30.1571
-19.5 | -1.5756 | 0.04625 | -0.0349 | -34.067
-19 | -1.578 | 0.04062 | -0.0361 | -38.8479
-18.5 | -1.5709 | 0.03637 | -0.0366 | -43.1922
-18 | -1.5583 | 0.03285 | -0.0365 | -47.4368
-17.5 | -1.5484 | 0.02931 | -0.036 | -52.8284
-17 | -1.5377 | 0.02608 | -0.0348 | -58.9609
-16.5 | -1.529 | 0.02302 | -0.0328 | -66.4205
-16 | -1.5139 | 0.02072 | -0.0304 | -73.0647
-15.5 | -1.4947 | 0.01895 | -0.0276 | -78.876
-15 | -1.4752 | 0.01753 | -0.024 | -84.1529
-14.5 | -1.4558 | 0.0165 | -0.0192 | -88.2303
-14 | -1.4173 | 0.01565 | -0.0175 | -90.5623
-13.5 | -1.3828 | 0.01502 | -0.0145 | -92.0639
-13 | -1.34 | 0.01435 | -0.0131 | -93.3798
-12.5 | -1.2944 | 0.01372 | -0.012 | -94.344
-12 | -1.2487 | 0.01296 | -0.011 | -96.3503
-11.5 | -1.2012 | 0.01223 | -0.0102 | -98.2175
-11 | -1.1514 | 0.01164 | -0.0097 | -98.9175
-10.5 | -1.0999 | 0.01114 | -0.0094 | -98.7343
-10 | -1.0473 | 0.01071 | -0.0092 | -97.7871
-9.5 | -0.9946 | 0.01021 | -0.0091 | -97.4143
-9 | -0.9414 | 0.00972 | -0.009 | -96.8519
-8.5 | -0.8869 | 0.00934 | -0.0091 | -94.9572
-7.5 | -0.7767 | 0.00859 | -0.0093 | -90.4191
-7 | -0.7206 | 0.0083 | -0.0096 | -86.8193
-6.5 | -0.6646 | 0.00796 | -0.0099 | -83.4925
-6 | -0.6079 | 0.00769 | -0.0102 | -79.0507
-5.5 | -0.5511 | 0.00742 | -0.0106 | -74.2722
-5 | -0.4941 | 0.00714 | -0.011 | -69.2017
-4.5 | -0.4372 | 0.0068 | -0.0114 | -64.2941
-4 | -0.3805 | 0.0064 | -0.0118 | -59.4531
-3.5 | -0.3236 | 0.00601 | -0.0122 | -53.8436
-3 | -0.2668 | 0.00552 | -0.0127 | -48.3333
-2.5 | -0.2101 | 0.005 | -0.0132 | -42.02
-2 | -0.1527 | 0.0046 | -0.0138 | -33.1957
-1.5 | -0.0946 | 0.00437 | -0.0144 | -21.6476
-1 | -0.0357 | 0.00429 | -0.0151 | -8.3217
-0.5 | 0.0232 | 0.00424 | -0.0157 | 5.4717
0 | 0.0822 | 0.00422 | -0.0164 | 19.4787
0.5 | 0.1413 | 0.00423 | -0.017 | 33.4043
1 | 0.2002 | 0.00427 | -0.0177 | 46.8852
1.5 | 0.2589 | 0.00436 | -0.0183 | 59.3807
2 | 0.3176 | 0.00447 | -0.019 | 71.0515
3 | 0.4324 | 0.0051 | -0.02 | 84.7843
3.5 | 0.4881 | 0.00566 | -0.0204 | 86.2367
4 | 0.5435 | 0.00621 | -0.0207 | 87.5201
4.5 | 0.5984 | 0.00678 | -0.0209 | 88.2596
5 | 0.6536 | 0.00725 | -0.0211 | 90.1517
5.5 | 0.7084 | 0.00772 | -0.0212 | 91.7617
6 | 0.7634 | 0.00812 | -0.0214 | 94.0148
6.5 | 0.8186 | 0.00845 | -0.0215 | 96.8757
7 | 0.8732 | 0.00881 | -0.0216 | 99.1146
7.5 | 0.9278 | 0.00913 | -0.0217 | 101.621
8 | 0.9814 | 0.00952 | -0.0216 | 103.0882
8.5 | 1.0346 | 0.0099 | -0.0215 | 104.5051
9 | 1.0863 | 0.01037 | -0.0212 | 104.7541
9.5 | 1.138 | 0.01078 | -0.0208 | 105.5659
10 | 1.1878 | 0.01128 | -0.0203 | 105.3014
10.5 | 1.2357 | 0.01182 | -0.0194 | 104.5431
11 | 1.282 | 0.01227 | -0.0182 | 104.4825
11.5 | 1.3268 | 0.01277 | -0.0167 | 103.8998
12 | 1.369 | 0.01355 | -0.0152 | 101.0332
12.5 | 1.4085 | 0.01436 | -0.0132 | 98.085
13 | 1.4401 | 0.0151 | -0.0098 | 95.3709
13.5 | 1.4643 | 0.01604 | -0.0057 | 91.2905
14 | 1.4895 | 0.01723 | -0.0024 | 86.4481
14.5 | 1.514 | 0.01866 | 0.0005 | 81.1361
15 | 1.5351 | 0.02047 | 0.0032 | 74.9927
15.5 | 1.5534 | 0.02265 | 0.0057 | 68.5828
16 | 1.5745 | 0.02477 | 0.0076 | 63.5648
16.5 | 1.5934 | 0.0272 | 0.0092 | 58.5809
17 | 1.6121 | 0.02977 | 0.0105 | 54.1518
17.5 | 1.6264 | 0.03286 | 0.0116 | 49.4948
18 | 1.6382 | 0.03633 | 0.0124 | 45.0922
18.5 | 1.6483 | 0.04023 | 0.0127 | 40.9719
19 | 1.6538 | 0.04486 | 0.0125 | 36.8658
19.5 | 1.6564 | 0.0501 | 0.0117 | 33.0619
20 | 1.656 | 0.056 | 0.0103 | 29.5714

## 75. Re 5M Mach 0.10 (1)
BIGFOIL.COM POLAR EXPORT
NACA63-114 a=0.6
NACA63-114 a=0.6 |  |  |  | Cl Max: | 1.201 | at alpha= | 12.5 | deg
JavaFoil+Calcfoil stall+Eppler ext transition |  |  |  | L/D Max: | 97.921 | at alpha= | 7.5 | deg
Re: | 5000000 |  |  | Cd Min: | 0.00521 | at alpha= | -1 | deg
Mach: | 0.1 |  |  | Cl=0 at alpha= | -0.68853 | deg
|  |  |  | @ Cl=0.1, Cd= | 0.0052353
|  |  |  | @ Cl=0.4, Cd= | 0.0055038
|  |  |  | @ Cl=0.6, Cd= | 0.0064436
alpha (deg) | Cl | Cd | Cm | Cl/Cd
-18.5 | -0.791 | 0.13935 | 0.002 | -5.676
-18 | -0.821 | 0.12508 | 0.002 | -6.566
-17.5 | -0.842 | 0.1214 | 0.002 | -6.938
-17 | -0.867 | 0.1124 | 0.002 | -7.713
-16.5 | -0.917 | 0.08251 | 0.002 | -11.115
-16 | -0.921 | 0.08864 | 0.001 | -10.389
-15.5 | -0.969 | 0.06401 | 0.001 | -15.14
-15 | -1.021 | 0.04231 | 0.001 | -24.127
-14.5 | -1.049 | 0.03346 | 0 | -31.347
-14 | -1.07 | 0.02745 | 0 | -38.967
-13.5 | -1.086 | 0.02182 | -0.001 | -49.751
-13 | -1.082 | 0.02037 | -0.001 | -53.11
-12.5 | -1.078 | 0.01816 | -0.002 | -59.388
-12 | -1.072 | 0.01602 | -0.002 | -66.878
-11.5 | -1.057 | 0.01487 | -0.003 | -71.093
-11 | -1.038 | 0.01375 | -0.003 | -75.527
-10.5 | -1.016 | 0.01271 | -0.004 | -79.926
-10 | -0.989 | 0.01196 | -0.004 | -82.692
-9.5 | -0.958 | 0.01092 | -0.005 | -87.76
-9 | -0.925 | 0.01059 | -0.005 | -87.323
-8.5 | -0.882 | 0.01004 | -0.006 | -87.909
-8 | -0.836 | 0.00958 | -0.006 | -87.299
-7.5 | -0.788 | 0.00925 | -0.007 | -85.192
-7 | -0.737 | 0.00896 | -0.007 | -82.253
-6.5 | -0.685 | 0.00864 | -0.008 | -79.206
-6 | -0.63 | 0.00835 | -0.008 | -75.445
-5.5 | -0.574 | 0.0081 | -0.009 | -70.854
-5 | -0.517 | 0.00788 | -0.01 | -65.532
-4.5 | -0.458 | 0.00766 | -0.01 | -59.836
-4 | -0.399 | 0.00633 | -0.011 | -63.08
-3.5 | -0.34 | 0.00591 | -0.011 | -57.413
-3 | -0.28 | 0.0055 | -0.012 | -50.858
-2.5 | -0.219 | 0.00536 | -0.012 | -40.91
-2 | -0.159 | 0.00531 | -0.013 | -29.91
-1.5 | -0.098 | 0.00526 | -0.013 | -18.697
-1 | -0.038 | 0.00521 | -0.014 | -7.218
-0.5 | 0.023 | 0.00523 | -0.014 | 4.428
0 | 0.084 | 0.00523 | -0.015 | 16.069
0.5 | 0.145 | 0.00525 | -0.015 | 27.583
1 | 0.205 | 0.00526 | -0.016 | 39.027
1.5 | 0.266 | 0.00533 | -0.017 | 49.913
2 | 0.326 | 0.00538 | -0.017 | 60.734
2.5 | 0.387 | 0.00548 | -0.018 | 70.547
3 | 0.447 | 0.00559 | -0.018 | 79.944
3.5 | 0.507 | 0.00578 | -0.019 | 87.71
4 | 0.566 | 0.00619 | -0.019 | 91.363
4.5 | 0.625 | 0.00663 | -0.02 | 94.276
5 | 0.683 | 0.0076 | -0.02 | 89.869
5.5 | 0.74 | 0.00881 | -0.021 | 83.939
6 | 0.795 | 0.00926 | -0.021 | 85.876
6.5 | 0.849 | 0.00968 | -0.022 | 87.674
7 | 0.901 | 0.01011 | -0.023 | 89.132
7.5 | 0.948 | 0.00968 | -0.023 | 97.921
8 | 0.992 | 0.01084 | -0.023 | 91.52
8.5 | 1.033 | 0.01139 | -0.024 | 90.713
9 | 1.071 | 0.01193 | -0.024 | 89.775
9.5 | 1.106 | 0.01264 | -0.025 | 87.505
10 | 1.135 | 0.01339 | -0.025 | 84.773
10.5 | 1.158 | 0.01421 | -0.026 | 81.482
11 | 1.177 | 0.01506 | -0.026 | 78.162
11.5 | 1.19 | 0.01631 | -0.026 | 72.954
12 | 1.198 | 0.01743 | -0.027 | 68.719
12.5 | 1.201 | 0.01863 | -0.027 | 64.464
13 | 1.198 | 0.02046 | -0.027 | 58.552
13.5 | 1.19 | 0.02229 | -0.028 | 53.388
14 | 1.178 | 0.02436 | -0.028 | 48.334
14.5 | 1.158 | 0.02745 | -0.028 | 42.197
15 | 1.136 | 0.03067 | -0.028 | 37.029
15.5 | 1.101 | 0.03736 | -0.028 | 29.474
16 | 1.065 | 0.04497 | -0.028 | 23.682
16.5 | 1.017 | 0.05925 | -0.027 | 17.16
17 | 0.98 | 0.06874 | -0.027 | 14.252
17.5 | 0.905 | 0.10866 | -0.023 | 8.325

## 76. Re 5M Mach 0.10 (2)
BIGFOIL.COM POLAR EXPORT
NACA63-114 a=0.6
NACA63-114 a=0.6 |  |  |  | Cl Max: | 1.6379 | at alpha= | 19 | deg
XFOIL ncrit=9 |  |  |  | L/D Max: | 105.161 | at alpha= | 9.5 | deg
Re: | 5000000 |  |  | Cd Min: | 0.06278 | at alpha= | 20 | deg
Mach: | 0.1 |  |  | Cl=0 at alpha= | -0.6973 | deg
|  |  |  | @ Cl=0.1, Cd= | 0.0042329
|  |  |  | @ Cl=0.4, Cd= | 0.0048196
|  |  |  | @ Cl=0.6, Cd= | 0.0067888
alpha (deg) | Cl | Cd | Cm | Cl/Cd
-20 | -1.5411 | 0.05927 | -0.0322 | -26.0013
-19.5 | -1.5489 | 0.05199 | -0.0352 | -29.7923
-19 | -1.5585 | 0.04506 | -0.0373 | -34.5872
-18.5 | -1.554 | 0.04013 | -0.0383 | -38.7241
-18 | -1.5447 | 0.03601 | -0.0386 | -42.8964
-17.5 | -1.5378 | 0.03191 | -0.0384 | -48.1918
-17 | -1.526 | 0.0285 | -0.0377 | -53.5439
-16.5 | -1.5162 | 0.02521 | -0.0362 | -60.1428
-16 | -1.5064 | 0.02224 | -0.034 | -67.7338
-15.5 | -1.4888 | 0.02011 | -0.0314 | -74.0328
-15 | -1.4703 | 0.01836 | -0.0281 | -80.0817
-14.5 | -1.4509 | 0.01706 | -0.0239 | -85.0469
-14 | -1.4244 | 0.01609 | -0.0199 | -88.527
-13.5 | -1.3896 | 0.0154 | -0.0168 | -90.2338
-13 | -1.3479 | 0.01467 | -0.015 | -91.8814
-12.5 | -1.3027 | 0.01399 | -0.0137 | -93.1165
-12 | -1.2557 | 0.01332 | -0.0126 | -94.2718
-11.5 | -1.2092 | 0.01247 | -0.0115 | -96.9687
-11 | -1.1594 | 0.01182 | -0.0108 | -98.088
-10.5 | -1.1078 | 0.01128 | -0.0103 | -98.2092
-10 | -1.0549 | 0.01082 | -0.01 | -97.4954
-9.5 | -1.0014 | 0.01036 | -0.0098 | -96.6602
-9 | -0.948 | 0.00981 | -0.0096 | -96.6361
-8.5 | -0.8931 | 0.0094 | -0.0096 | -95.0106
-8 | -0.8375 | 0.00907 | -0.0096 | -92.3374
-7.5 | -0.782 | 0.00864 | -0.0097 | -90.5093
-7 | -0.7255 | 0.00834 | -0.0099 | -86.9904
-6.5 | -0.669 | 0.008 | -0.0101 | -83.625
-6 | -0.6119 | 0.00773 | -0.0104 | -79.1591
-5.5 | -0.5546 | 0.00744 | -0.0108 | -74.543
-5 | -0.4972 | 0.00717 | -0.0111 | -69.3445
-4.5 | -0.4398 | 0.00684 | -0.0115 | -64.2982
-4 | -0.3827 | 0.00643 | -0.0119 | -59.5179
-3.5 | -0.3255 | 0.00603 | -0.0123 | -53.9801
-3 | -0.2685 | 0.00553 | -0.0128 | -48.5533
-2.5 | -0.2114 | 0.00501 | -0.0133 | -42.1956
-2 | -0.1536 | 0.00461 | -0.0139 | -33.3189
-1.5 | -0.0952 | 0.00437 | -0.0145 | -21.7849
-1 | -0.0359 | 0.0043 | -0.0152 | -8.3488
-0.5 | 0.0234 | 0.00425 | -0.0158 | 5.5059
0 | 0.0827 | 0.00423 | -0.0165 | 19.5508
0.5 | 0.1422 | 0.00424 | -0.0171 | 33.5377
1 | 0.2014 | 0.00428 | -0.0178 | 47.0561
1.5 | 0.2606 | 0.00436 | -0.0184 | 59.7706
2 | 0.3196 | 0.00448 | -0.0191 | 71.3393
2.5 | 0.3783 | 0.00464 | -0.0196 | 81.5302
3 | 0.4351 | 0.00511 | -0.0201 | 85.1468
3.5 | 0.4911 | 0.00568 | -0.0204 | 86.4613
4 | 0.5467 | 0.00625 | -0.0207 | 87.472
4.5 | 0.6021 | 0.00681 | -0.0209 | 88.4141
5 | 0.6576 | 0.00729 | -0.0211 | 90.2058
5.5 | 0.7128 | 0.00776 | -0.0212 | 91.8557
6 | 0.7682 | 0.00816 | -0.0213 | 94.1422
6.5 | 0.8238 | 0.00849 | -0.0214 | 97.0318
7 | 0.8788 | 0.00886 | -0.0214 | 99.1874
7.5 | 0.9336 | 0.0092 | -0.0214 | 101.4783
8 | 0.9877 | 0.00959 | -0.0213 | 102.9927
8.5 | 1.0411 | 0.01 | -0.0211 | 104.11
9 | 1.0934 | 0.01045 | -0.0207 | 104.6316
9.5 | 1.1452 | 0.01089 | -0.0202 | 105.1607
10 | 1.1949 | 0.01144 | -0.0195 | 104.4493
10.5 | 1.2433 | 0.01196 | -0.0185 | 103.9548
11 | 1.2893 | 0.01244 | -0.017 | 103.6415
11.5 | 1.3336 | 0.013 | -0.0154 | 102.5846
12 | 1.3739 | 0.01389 | -0.0133 | 98.9129
12.5 | 1.4133 | 0.01463 | -0.0111 | 96.6029
13 | 1.4385 | 0.01546 | -0.0066 | 93.0466
13.5 | 1.4639 | 0.01655 | -0.0028 | 88.4532
14 | 1.4891 | 0.01791 | 0.0004 | 83.1435
14.5 | 1.5126 | 0.01955 | 0.0032 | 77.3708
15 | 1.531 | 0.02169 | 0.0061 | 70.5855
15.5 | 1.5528 | 0.02379 | 0.0082 | 65.2711
16 | 1.5728 | 0.02616 | 0.0101 | 60.1223
16.5 | 1.5907 | 0.02882 | 0.0117 | 55.1943
17 | 1.6073 | 0.03173 | 0.0129 | 50.6555
17.5 | 1.6193 | 0.03522 | 0.0139 | 45.9767
18 | 1.6286 | 0.03919 | 0.0144 | 41.5565
18.5 | 1.637 | 0.04356 | 0.0144 | 37.5803
19 | 1.6379 | 0.04901 | 0.0137 | 33.4197
19.5 | 1.6348 | 0.05529 | 0.0124 | 29.5677
20 | 1.6254 | 0.06278 | 0.0101 | 25.8904

## 77. Re 5M Mach 0.25 (1)
BIGFOIL.COM POLAR EXPORT
NACA63-114 a=0.6
NACA63-114 a=0.6 |  |  |  | Cl Max: | 1.145 | at alpha= | 11 | deg
JavaFoil+Calcfoil stall+Eppler ext transition |  |  |  | L/D Max: | 93.938 | at alpha= | 4.5 | deg
Re: | 5000000 |  |  | Cd Min: | 0.00524 | at alpha= | -1 | deg
Mach: | 0.25 |  |  | Cl=0 at alpha= | -0.69048 | deg
|  |  |  | @ Cl=0.1, Cd= | 0.0052678
|  |  |  | @ Cl=0.4, Cd= | 0.0055336
|  |  |  | @ Cl=0.6, Cd= | 0.0065088
alpha (deg) | Cl | Cd | Cm | Cl/Cd
-16.5 | -0.589 | 0.12892 | 0.001 | -4.567
-16 | -0.642 | 0.12067 | 0.001 | -5.321
-15.5 | -0.691 | 0.11445 | 0.001 | -6.036
-15 | -0.736 | 0.1069 | 0 | -6.884
-14.5 | -0.778 | 0.09668 | 0 | -8.05
-14 | -0.818 | 0.0864 | 0 | -9.462
-13.5 | -0.876 | 0.0598 | -0.001 | -14.652
-13 | -0.946 | 0.03365 | -0.001 | -28.113
-12.5 | -0.992 | 0.02188 | -0.002 | -45.313
-12 | -0.999 | 0.02017 | -0.002 | -49.511
-11.5 | -1.007 | 0.01719 | -0.003 | -58.573
-11 | -1.003 | 0.01563 | -0.003 | -64.153
-10.5 | -0.993 | 0.01419 | -0.004 | -69.966
-10 | -0.976 | 0.01302 | -0.004 | -74.967
-9.5 | -0.952 | 0.01213 | -0.005 | -78.477
-9 | -0.924 | 0.01055 | -0.005 | -87.535
-8.5 | -0.893 | 0.01067 | -0.006 | -83.645
-8 | -0.849 | 0.01004 | -0.006 | -84.623
-7.5 | -0.803 | 0.00961 | -0.007 | -83.574
-7 | -0.753 | 0.00924 | -0.008 | -81.498
-6.5 | -0.7 | 0.00891 | -0.008 | -78.631
-6 | -0.645 | 0.00857 | -0.009 | -75.341
-5.5 | -0.589 | 0.00832 | -0.009 | -70.777
-5 | -0.53 | 0.00801 | -0.01 | -66.151
-4.5 | -0.47 | 0.00778 | -0.01 | -60.447
-4 | -0.41 | 0.00653 | -0.011 | -62.795
-3.5 | -0.349 | 0.00602 | -0.011 | -57.948
-3 | -0.287 | 0.00558 | -0.012 | -51.499
-2.5 | -0.225 | 0.00542 | -0.013 | -41.58
-2 | -0.163 | 0.00533 | -0.013 | -30.618
-1.5 | -0.101 | 0.00527 | -0.014 | -19.152
-1 | -0.039 | 0.00524 | -0.014 | -7.366
-0.5 | 0.024 | 0.00527 | -0.015 | 4.518
0 | 0.086 | 0.00527 | -0.015 | 16.377
0.5 | 0.149 | 0.00526 | -0.016 | 28.303
1 | 0.211 | 0.00532 | -0.016 | 39.646
1.5 | 0.273 | 0.00537 | -0.017 | 50.884
2 | 0.335 | 0.00542 | -0.018 | 61.919
2.5 | 0.398 | 0.00553 | -0.018 | 71.888
3 | 0.459 | 0.00564 | -0.019 | 81.401
3.5 | 0.521 | 0.00587 | -0.019 | 88.719
4 | 0.581 | 0.00636 | -0.02 | 91.454
4.5 | 0.641 | 0.00683 | -0.02 | 93.938
5 | 0.701 | 0.00795 | -0.021 | 88.11
5.5 | 0.759 | 0.00914 | -0.022 | 83.023
6 | 0.815 | 0.00957 | -0.022 | 85.126
6.5 | 0.869 | 0.01011 | -0.023 | 85.938
7 | 0.917 | 0.01035 | -0.023 | 88.571
7.5 | 0.962 | 0.01084 | -0.023 | 88.813
8 | 1.005 | 0.01141 | -0.024 | 88.045
8.5 | 1.043 | 0.01209 | -0.024 | 86.28
9 | 1.078 | 0.01275 | -0.025 | 84.513
9.5 | 1.107 | 0.01364 | -0.025 | 81.148
10 | 1.127 | 0.01455 | -0.026 | 77.472
10.5 | 1.14 | 0.01564 | -0.026 | 72.869
11 | 1.145 | 0.01689 | -0.026 | 67.78
11.5 | 1.141 | 0.01834 | -0.027 | 62.252
12 | 1.129 | 0.02004 | -0.027 | 56.358
12.5 | 1.108 | 0.02213 | -0.027 | 50.078
13 | 1.079 | 0.02458 | -0.028 | 43.889
13.5 | 1.036 | 0.02894 | -0.028 | 35.787
14 | 0.985 | 0.03417 | -0.028 | 28.838
14.5 | 0.884 | 0.06197 | -0.025 | 14.27
15 | 0.786 | 0.10159 | -0.019 | 7.738
15.5 | 0.731 | 0.11108 | -0.018 | 6.583
16 | 0.672 | 0.1239 | -0.017 | 5.421

## 78. Re 5M Mach 0.25 (2)
BIGFOIL.COM POLAR EXPORT
NACA63-114 a=0.6
NACA63-114 a=0.6 |  |  |  | Cl Max: | 1.5468 | at alpha= | 17 | deg
XFOIL ncrit=9 |  |  |  | L/D Max: | 102.725 | at alpha= | 9 | deg
Re: | 5000000 |  |  | Cd Min: | 0.15379 | at alpha= | -20 | deg
Mach: | 0.25 |  |  | Cl=0 at alpha= | -0.69771 | deg
|  |  |  | @ Cl=0.1, Cd= | 0.0042747
|  |  |  | @ Cl=0.4, Cd= | 0.0047556
|  |  |  | @ Cl=0.6, Cd= | 0.0067806
alpha (deg) | Cl | Cd | Cm | Cl/Cd
-20 | -1.0829 | 0.15379 | 0.0219 | -7.0414
-19.5 | -1.1788 | 0.12568 | 0.0023 | -9.3794
-19 | -1.2823 | 0.09836 | -0.0166 | -13.0368
-18.5 | -1.3247 | 0.08301 | -0.0265 | -15.9583
-18 | -1.3644 | 0.06926 | -0.0348 | -19.6997
-17.5 | -1.3905 | 0.05851 | -0.0405 | -23.7652
-17 | -1.405 | 0.05002 | -0.0441 | -28.0888
-16.5 | -1.4117 | 0.04312 | -0.0461 | -32.7389
-16 | -1.4115 | 0.03748 | -0.0469 | -37.6601
-15.5 | -1.4203 | 0.03151 | -0.0468 | -45.0746
-15 | -1.4244 | 0.02653 | -0.0454 | -53.6902
-14.5 | -1.4151 | 0.02304 | -0.043 | -61.4193
-14 | -1.3992 | 0.02038 | -0.0399 | -68.6555
-13.5 | -1.3761 | 0.01842 | -0.0366 | -74.7068
-13 | -1.361 | 0.01711 | -0.0306 | -79.5441
-12.5 | -1.3355 | 0.01602 | -0.0252 | -83.3645
-12 | -1.2945 | 0.01498 | -0.0222 | -86.4152
-11.5 | -1.2479 | 0.01408 | -0.0199 | -88.6293
-11 | -1.2 | 0.01313 | -0.0178 | -91.3938
-10.5 | -1.1496 | 0.01223 | -0.0161 | -93.9984
-10 | -1.0957 | 0.01156 | -0.0149 | -94.7837
-9.5 | -1.0402 | 0.01098 | -0.014 | -94.7359
-9 | -0.9835 | 0.01047 | -0.0133 | -93.9351
-8.5 | -0.9274 | 0.00984 | -0.0126 | -94.248
-8 | -0.8696 | 0.00939 | -0.0122 | -92.6092
-7.5 | -0.8111 | 0.009 | -0.0119 | -90.1222
-7 | -0.7526 | 0.00857 | -0.0117 | -87.818
-6.5 | -0.6933 | 0.00824 | -0.0117 | -84.1383
-6 | -0.634 | 0.0079 | -0.0117 | -80.2532
-5.5 | -0.5744 | 0.00759 | -0.0119 | -75.6785
-5 | -0.5146 | 0.0073 | -0.0121 | -70.4932
-4.5 | -0.4548 | 0.007 | -0.0124 | -64.9714
-4 | -0.3957 | 0.00656 | -0.0126 | -60.3201
-3.5 | -0.3363 | 0.00615 | -0.013 | -54.6829
-3 | -0.2773 | 0.00565 | -0.0134 | -49.0796
-2.5 | -0.2184 | 0.00511 | -0.0139 | -42.7397
-2 | -0.1589 | 0.00466 | -0.0144 | -34.0987
-1.5 | -0.0984 | 0.0044 | -0.015 | -22.3636
-1 | -0.037 | 0.00434 | -0.0157 | -8.5253
-0.5 | 0.0242 | 0.00429 | -0.0163 | 5.641
0 | 0.0856 | 0.00427 | -0.017 | 20.0468
0.5 | 0.147 | 0.00429 | -0.0177 | 34.2657
1 | 0.2084 | 0.00432 | -0.0183 | 48.2407
1.5 | 0.2696 | 0.00441 | -0.019 | 61.1338
2 | 0.3307 | 0.00452 | -0.0196 | 73.1637
2.5 | 0.3915 | 0.00468 | -0.0202 | 83.6538
3 | 0.45 | 0.0052 | -0.0205 | 86.5385
3.5 | 0.5078 | 0.00579 | -0.0208 | 87.7029
4 | 0.5651 | 0.00642 | -0.021 | 88.0218
4.5 | 0.6222 | 0.00701 | -0.021 | 88.7589
5 | 0.6795 | 0.00752 | -0.021 | 90.359
5.5 | 0.7366 | 0.00802 | -0.0209 | 91.8454
6 | 0.7942 | 0.00842 | -0.0208 | 94.323
7 | 0.9095 | 0.00914 | -0.0204 | 99.5077
7.5 | 0.966 | 0.00957 | -0.02 | 100.9404
8 | 1.022 | 0.01 | -0.0194 | 102.2
8.5 | 1.0768 | 0.01051 | -0.0186 | 102.4548
9 | 1.131 | 0.01101 | -0.0176 | 102.7248
9.5 | 1.1821 | 0.01167 | -0.0162 | 101.2939
10 | 1.2332 | 0.01224 | -0.0146 | 100.7516
10.5 | 1.2808 | 0.01289 | -0.0125 | 99.3638
11 | 1.32 | 0.01361 | -0.009 | 96.9875
11.5 | 1.3558 | 0.01447 | -0.0051 | 93.6973
12 | 1.381 | 0.01555 | 0.0001 | 88.8103
12.5 | 1.4086 | 0.01691 | 0.0041 | 83.2998
13 | 1.4353 | 0.01857 | 0.0076 | 77.2913
13.5 | 1.4581 | 0.02067 | 0.011 | 70.5418
14 | 1.4751 | 0.02338 | 0.0142 | 63.0924
14.5 | 1.4964 | 0.026 | 0.0166 | 57.5538
15 | 1.5139 | 0.0291 | 0.0187 | 52.0241
15.5 | 1.5285 | 0.03263 | 0.0204 | 46.8434
16 | 1.5385 | 0.0368 | 0.0216 | 41.8071
16.5 | 1.5459 | 0.04156 | 0.0221 | 37.1968
17 | 1.5468 | 0.04732 | 0.0218 | 32.6881
17.5 | 1.5426 | 0.05416 | 0.0205 | 28.4823
18 | 1.5266 | 0.0628 | 0.0178 | 24.3089
18.5 | 1.5049 | 0.07288 | 0.0136 | 20.649
19 | 1.4786 | 0.08436 | 0.008 | 17.5273
19.5 | 1.4452 | 0.09773 | 0.0004 | 14.7877
20 | 1.4142 | 0.11145 | -0.0079 | 12.6891

## 79. Re 5M Mach 0.50 (1)
BIGFOIL.COM POLAR EXPORT
NACA63-114 a=0.6
NACA63-114 a=0.6 |  |  |  | Cl Max: | 1.132 | at alpha= | 20 | deg
JavaFoil+Calcfoil stall+Eppler ext transition |  |  |  | L/D Max: | 91.37 | at alpha= | 4 | deg
Re: | 5000000 |  |  | Cd Min: | 0.0054 | at alpha= | 0 | deg
Mach: | 0.5 |  |  | Cl=0 at alpha= | -0.69286 | deg
|  |  |  | @ Cl=0.1, Cd= | 0.0054046
|  |  |  | @ Cl=0.4, Cd= | 0.0057107
|  |  |  | @ Cl=0.6, Cd= | 0.00661
alpha (deg) | Cl | Cd | Cm | Cl/Cd
-20 | -1.067 | 0.15554 | 0.004 | -6.86
-19.5 | -1.04 | 0.15222 | 0.003 | -6.833
-19 | -1.017 | 0.15074 | 0.003 | -6.746
-18.5 | -0.986 | 0.14611 | 0.003 | -6.749
-18 | -0.957 | 0.14268 | 0.002 | -6.707
-17.5 | -0.93 | 0.13744 | 0.002 | -6.766
-17 | -0.906 | 0.13408 | 0.002 | -6.761
-16.5 | -0.877 | 0.12866 | 0.001 | -6.815
-16 | -0.847 | 0.1246 | 0.001 | -6.796
-15.5 | -0.819 | 0.11802 | 0.001 | -6.943
-15 | -0.794 | 0.118 | 0 | -6.733
-14.5 | -0.766 | 0.11026 | 0 | -6.944
-14 | -0.736 | 0.10611 | 0 | -6.939
-13.5 | -0.709 | 0.09991 | 0 | -7.098
-13 | -0.682 | 0.09638 | -0.001 | -7.076
-12.5 | -0.654 | 0.09422 | -0.001 | -6.945
-12 | -0.627 | 0.08533 | -0.001 | -7.346
-11.5 | -0.601 | 0.07668 | -0.002 | -7.837
-11 | -0.576 | 0.06898 | -0.002 | -8.356
-10.5 | -0.543 | 0.07865 | -0.002 | -6.91
-10 | -0.517 | 0.06825 | -0.002 | -7.571
-9.5 | -0.493 | 0.05986 | -0.003 | -8.241
-9 | -0.546 | 0.01771 | -0.006 | -30.827
-8.5 | -0.44 | 0.05213 | -0.004 | -8.435
-8 | -0.756 | 0.01436 | -0.007 | -52.652
-7.5 | -0.793 | 0.01249 | -0.008 | -63.512
-7 | -0.782 | 0.01138 | -0.008 | -68.724
-6.5 | -0.754 | 0.01052 | -0.009 | -71.662
-6 | -0.705 | 0.00986 | -0.01 | -71.454
-5.5 | -0.648 | 0.00932 | -0.01 | -69.601
-5 | -0.587 | 0.00888 | -0.011 | -66.04
-4.5 | -0.522 | 0.0085 | -0.012 | -61.423
-4 | -0.456 | 0.00817 | -0.012 | -55.835
-3.5 | -0.389 | 0.00653 | -0.013 | -59.514
-3 | -0.321 | 0.00605 | -0.013 | -52.987
-2.5 | -0.252 | 0.00562 | -0.014 | -44.84
-2 | -0.182 | 0.00552 | -0.015 | -33.042
-1.5 | -0.113 | 0.00545 | -0.015 | -20.719
-1 | -0.043 | 0.00541 | -0.016 | -7.978
-0.5 | 0.027 | 0.00541 | -0.017 | 4.922
0 | 0.096 | 0.0054 | -0.017 | 17.872
0.5 | 0.166 | 0.00548 | -0.018 | 30.382
1 | 0.236 | 0.0055 | -0.018 | 42.831
1.5 | 0.305 | 0.00556 | -0.019 | 54.924
2 | 0.375 | 0.00566 | -0.02 | 66.255
2.5 | 0.444 | 0.0058 | -0.02 | 76.531
3 | 0.513 | 0.00598 | -0.021 | 85.81
3.5 | 0.581 | 0.00642 | -0.022 | 90.437
4 | 0.648 | 0.00709 | -0.022 | 91.37
4.5 | 0.713 | 0.00853 | -0.023 | 83.615
5 | 0.772 | 0.00996 | -0.023 | 77.507
5.5 | 0.829 | 0.01058 | -0.024 | 78.367
6 | 0.881 | 0.01124 | -0.024 | 78.371
6.5 | 0.926 | 0.01197 | -0.025 | 77.325
7 | 0.961 | 0.01286 | -0.025 | 74.716
7.5 | 0.979 | 0.01415 | -0.026 | 69.161
8 | 0.968 | 0.01553 | -0.026 | 62.362
8.5 | 0.873 | 0.01807 | -0.027 | 48.326
9 | 0.536 | 0.06016 | -0.015 | 8.911
9.5 | 0.652 | 0.02434 | -0.027 | 26.796
10 | 0.597 | 0.06235 | -0.018 | 9.582
10.5 | 0.616 | 0.07335 | -0.015 | 8.404
11 | 0.643 | 0.08445 | -0.015 | 7.61
11.5 | 0.746 | 0.03941 | -0.027 | 18.917
12 | 0.698 | 0.08394 | -0.016 | 8.317
12.5 | 0.724 | 0.09195 | -0.016 | 7.877
13 | 0.753 | 0.10156 | -0.017 | 7.413
13.5 | 0.778 | 0.10038 | -0.017 | 7.756
14 | 0.805 | 0.10368 | -0.018 | 7.766
14.5 | 0.837 | 0.1105 | -0.02 | 7.571
15 | 0.86 | 0.11695 | -0.019 | 7.354
15.5 | 0.887 | 0.1182 | -0.019 | 7.504
16 | 0.916 | 0.12339 | -0.021 | 7.424
16.5 | 0.947 | 0.12737 | -0.022 | 7.433
17 | 0.969 | 0.13336 | -0.021 | 7.264
17.5 | 0.995 | 0.13552 | -0.022 | 7.343
18 | 1.025 | 0.14055 | -0.023 | 7.295
18.5 | 1.057 | 0.14574 | -0.025 | 7.256
19 | 1.077 | 0.15014 | -0.024 | 7.172
19.5 | 1.103 | 0.15436 | -0.024 | 7.147
20 | 1.132 | 0.15915 | -0.025 | 7.112

## 80. Re 5M Mach 0.50 (2)
BIGFOIL.COM POLAR EXPORT
NACA63-114 a=0.6
NACA63-114 a=0.6 |  |  |  | Cl Max: | 1.1787 | at alpha= | 9.5 | deg
XFOIL ncrit=9 |  |  |  | L/D Max: | 95.494 | at alpha= | 7 | deg
Re: | 5000000 |  |  | Cd Min: | 0.12906 | at alpha= | 14.5 | deg
Mach: | 0.5 |  |  | Cl=0 at alpha= | -0.69886 | deg
|  |  |  | @ Cl=0.1, Cd= | 0.0044304
|  |  |  | @ Cl=0.4, Cd= | 0.0047712
|  |  |  | @ Cl=0.6, Cd= | 0.0066182
alpha (deg) | Cl | Cd | Cm | Cl/Cd
-13.5 | -0.7635 | 0.11526 | -0.0063 | -6.6242
-13 | -0.7841 | 0.1016 | -0.0153 | -7.7175
-12.5 | -0.8056 | 0.088 | -0.024 | -9.1545
-12 | -0.8285 | 0.07405 | -0.0336 | -11.1884
-11.5 | -0.8534 | 0.06128 | -0.0427 | -13.9262
-11 | -0.8833 | 0.04989 | -0.0501 | -17.705
-10.5 | -0.913 | 0.04017 | -0.0547 | -22.7284
-10 | -0.9446 | 0.03166 | -0.0563 | -29.8358
-9.5 | -0.973 | 0.02459 | -0.0544 | -39.5689
-9 | -0.9971 | 0.01895 | -0.0488 | -52.6174
-8.5 | -1.0141 | 0.01538 | -0.0386 | -65.9363
-8 | -0.9878 | 0.01276 | -0.0313 | -77.4138
-7.5 | -0.9345 | 0.01119 | -0.0266 | -83.5121
-7 | -0.8703 | 0.0102 | -0.0234 | -85.3235
-6.5 | -0.8024 | 0.00948 | -0.0211 | -84.6414
-6 | -0.7332 | 0.00886 | -0.0194 | -82.754
-5.5 | -0.663 | 0.00839 | -0.0182 | -79.0226
-5 | -0.5927 | 0.008 | -0.0173 | -74.0875
-4.5 | -0.5225 | 0.00763 | -0.0167 | -68.4797
-4 | -0.4529 | 0.00724 | -0.0164 | -62.5552
-3.5 | -0.3847 | 0.00672 | -0.0162 | -57.247
-2.5 | -0.2501 | 0.00548 | -0.0163 | -45.6387
-2 | -0.1825 | 0.00487 | -0.0167 | -37.4743
-1.5 | -0.113 | 0.00458 | -0.0172 | -24.6725
-1 | -0.0424 | 0.0045 | -0.0179 | -9.4222
-0.5 | 0.028 | 0.00444 | -0.0186 | 6.3063
0 | 0.0987 | 0.00443 | -0.0193 | 22.2799
0.5 | 0.1694 | 0.00445 | -0.02 | 38.0674
1 | 0.2401 | 0.00448 | -0.0207 | 53.5938
1.5 | 0.3107 | 0.00458 | -0.0214 | 67.8384
2 | 0.3811 | 0.00472 | -0.0219 | 80.7415
2.5 | 0.4513 | 0.00491 | -0.0224 | 91.9145
3 | 0.5176 | 0.00556 | -0.0223 | 93.0935
3.5 | 0.582 | 0.00639 | -0.022 | 91.0798
4 | 0.6459 | 0.0072 | -0.0213 | 89.7083
4.5 | 0.7104 | 0.0079 | -0.0204 | 89.9241
5 | 0.7746 | 0.00858 | -0.0192 | 90.2797
5.5 | 0.8413 | 0.00905 | -0.018 | 92.9613
6 | 0.9073 | 0.00957 | -0.0163 | 94.8067
6.5 | 0.9717 | 0.01018 | -0.0141 | 95.4519
7 | 1.0342 | 0.01083 | -0.0113 | 95.494
7.5 | 1.091 | 0.01168 | -0.0074 | 93.4075
8 | 1.1373 | 0.01269 | -0.0018 | 89.6217
8.5 | 1.1593 | 0.01419 | 0.0066 | 81.6984
9 | 1.1768 | 0.01664 | 0.0136 | 70.7212
9.5 | 1.1787 | 0.0204 | 0.0203 | 57.7794
10 | 1.1664 | 0.02536 | 0.0263 | 45.9937
10.5 | 1.1503 | 0.03183 | 0.029 | 36.1389
11 | 1.1248 | 0.03967 | 0.0299 | 28.3539
11.5 | 1.0976 | 0.04888 | 0.0282 | 22.455
12 | 1.068 | 0.05957 | 0.0238 | 17.9285
12.5 | 1.0388 | 0.07157 | 0.0171 | 14.5145
13 | 1.0076 | 0.08522 | 0.0084 | 11.8235
13.5 | 0.981 | 0.09959 | -0.0012 | 9.8504
14 | 0.9584 | 0.11416 | -0.0108 | 8.3952
14.5 | 0.9356 | 0.12906 | -0.0205 | 7.2493

## 81. Re 6M Mach 0.00 (1)
BIGFOIL.COM POLAR EXPORT
NACA63-114 a=0.6
NACA63-114 a=0.6 |  |  |  | Cl Max: | 1.214 | at alpha= | 12.5 | deg
JavaFoil+Calcfoil stall+Eppler ext transition |  |  |  | L/D Max: | 95.038 | at alpha= | 8 | deg
Re: | 6000000 |  |  | Cd Min: | 0.00515 | at alpha= | -0.5 | deg
Mach: | 0 |  |  | Cl=0 at alpha= | -0.69167 | deg
|  |  |  | @ Cl=0.1, Cd= | 0.0051653
|  |  |  | @ Cl=0.4, Cd= | 0.00546
|  |  |  | @ Cl=0.6, Cd= | 0.0065836
alpha (deg) | Cl | Cd | Cm | Cl/Cd
-18 | -0.877 | 0.11041 | 0.002 | -7.946
-17.5 | -0.894 | 0.10811 | 0.002 | -8.269
-17 | -0.922 | 0.09468 | 0.002 | -9.737
-16.5 | -0.996 | 0.05327 | 0.002 | -18.699
-16 | -1.006 | 0.05352 | 0.001 | -18.795
-15.5 | -1.04 | 0.04107 | 0.001 | -25.321
-15 | -1.066 | 0.03314 | 0.001 | -32.152
-14.5 | -1.086 | 0.02728 | 0 | -39.809
-14 | -1.097 | 0.02386 | 0 | -45.995
-13.5 | -1.101 | 0.02103 | -0.001 | -52.332
-13 | -1.103 | 0.0178 | -0.001 | -61.945
-12.5 | -1.092 | 0.01673 | -0.002 | -65.275
-12 | -1.083 | 0.01485 | -0.002 | -72.903
-11.5 | -1.065 | 0.01392 | -0.003 | -76.513
-11 | -1.045 | 0.01295 | -0.003 | -80.653
-10.5 | -1.021 | 0.01205 | -0.004 | -84.733
-10 | -0.993 | 0.01055 | -0.004 | -94.094
-9.5 | -0.964 | 0.01063 | -0.005 | -90.682
-9 | -0.923 | 0.0101 | -0.005 | -91.432
-8.5 | -0.88 | 0.0097 | -0.006 | -90.731
-8 | -0.834 | 0.00928 | -0.006 | -89.837
-7.5 | -0.785 | 0.00895 | -0.007 | -87.688
-7 | -0.734 | 0.00863 | -0.007 | -85.066
-6.5 | -0.682 | 0.00838 | -0.008 | -81.324
-6 | -0.627 | 0.00815 | -0.008 | -76.998
-5.5 | -0.571 | 0.00786 | -0.009 | -72.732
-5 | -0.514 | 0.00764 | -0.009 | -67.27
-4.5 | -0.456 | 0.00744 | -0.01 | -61.274
-4 | -0.397 | 0.00657 | -0.011 | -60.476
-3.5 | -0.338 | 0.00592 | -0.011 | -57.098
-3 | -0.278 | 0.00563 | -0.012 | -49.429
-2.5 | -0.218 | 0.00536 | -0.012 | -40.77
-2 | -0.158 | 0.00525 | -0.013 | -30.096
-1.5 | -0.098 | 0.0052 | -0.013 | -18.83
-1 | -0.037 | 0.00518 | -0.014 | -7.22
-0.5 | 0.023 | 0.00515 | -0.014 | 4.477
0 | 0.084 | 0.00516 | -0.015 | 16.185
0.5 | 0.144 | 0.00518 | -0.015 | 27.803
1 | 0.204 | 0.00519 | -0.016 | 39.384
1.5 | 0.265 | 0.00527 | -0.017 | 50.163
2 | 0.325 | 0.00531 | -0.017 | 61.169
2.5 | 0.385 | 0.00543 | -0.018 | 70.87
3 | 0.445 | 0.00555 | -0.018 | 80.152
3.5 | 0.504 | 0.00589 | -0.019 | 85.588
4 | 0.563 | 0.00627 | -0.019 | 89.874
4.5 | 0.622 | 0.00677 | -0.02 | 91.854
5 | 0.679 | 0.00766 | -0.02 | 88.674
5.5 | 0.736 | 0.00857 | -0.021 | 85.924
6 | 0.791 | 0.00893 | -0.021 | 88.582
6.5 | 0.845 | 0.00932 | -0.022 | 90.67
7 | 0.897 | 0.00971 | -0.022 | 92.372
7.5 | 0.948 | 0.01016 | -0.023 | 93.258
8 | 0.991 | 0.01043 | -0.023 | 95.038
8.5 | 1.033 | 0.01089 | -0.024 | 94.826
9 | 1.072 | 0.01142 | -0.024 | 93.865
9.5 | 1.107 | 0.01209 | -0.025 | 91.559
10 | 1.137 | 0.01275 | -0.025 | 89.171
10.5 | 1.162 | 0.0135 | -0.025 | 86.074
11 | 1.183 | 0.01426 | -0.026 | 82.906
11.5 | 1.198 | 0.01527 | -0.026 | 78.438
12 | 1.208 | 0.0164 | -0.027 | 73.647
12.5 | 1.214 | 0.01748 | -0.027 | 69.457
13 | 1.214 | 0.0191 | -0.027 | 63.568
13.5 | 1.211 | 0.02058 | -0.028 | 58.845
14 | 1.202 | 0.02249 | -0.028 | 53.432
14.5 | 1.189 | 0.02457 | -0.028 | 48.388
15 | 1.17 | 0.02762 | -0.028 | 42.369
15.5 | 1.145 | 0.03212 | -0.028 | 35.646
16 | 1.121 | 0.03567 | -0.029 | 31.423
16.5 | 1.093 | 0.04015 | -0.029 | 27.229
17 | 1.056 | 0.04885 | -0.028 | 21.618
17.5 | 1.003 | 0.06837 | -0.027 | 14.664

## 82. Re 6M Mach 0.00 (2)
BIGFOIL.COM POLAR EXPORT
NACA63-114 a=0.6
NACA63-114 a=0.6 |  |  |  | Cl Max: | 1.6797 | at alpha= | 20 | deg
XFOIL ncrit=9 |  |  |  | L/D Max: | 109.416 | at alpha= | 9.5 | deg
Re: | 6000000 |  |  | Cd Min: | 0.05299 | at alpha= | 20 | deg
Mach: | 0 |  |  | Cl=0 at alpha= | -0.69779 | deg
|  |  |  | @ Cl=0.1, Cd= | 0.004133
|  |  |  | @ Cl=0.4, Cd= | 0.0048692
|  |  |  | @ Cl=0.6, Cd= | 0.0066987
alpha (deg) | Cl | Cd | Cm | Cl/Cd
-20 | -1.6246 | 0.04615 | -0.0351 | -35.2026
-19.5 | -1.6204 | 0.04121 | -0.0363 | -39.3206
-19 | -1.6193 | 0.03637 | -0.0368 | -44.523
-18.5 | -1.6098 | 0.03261 | -0.0367 | -49.3652
-18 | -1.5965 | 0.02937 | -0.0362 | -54.3582
-17.5 | -1.5837 | 0.02632 | -0.0352 | -60.171
-17 | -1.5662 | 0.02386 | -0.0337 | -65.6412
-16.5 | -1.5461 | 0.02179 | -0.0319 | -70.9546
-16 | -1.5284 | 0.0198 | -0.0294 | -77.1919
-15.5 | -1.5109 | 0.01808 | -0.026 | -83.5675
-15 | -1.4974 | 0.01666 | -0.0211 | -89.88
-14 | -1.436 | 0.015 | -0.0146 | -95.7333
-13.5 | -1.3947 | 0.0143 | -0.0129 | -97.5315
-13 | -1.3499 | 0.01366 | -0.0118 | -98.8214
-12.5 | -1.303 | 0.01305 | -0.0109 | -99.8467
-12 | -1.2545 | 0.01248 | -0.0103 | -100.5208
-11.5 | -1.2056 | 0.01185 | -0.0096 | -101.7384
-11 | -1.1558 | 0.01122 | -0.0091 | -103.0125
-10.5 | -1.1042 | 0.01071 | -0.0088 | -103.0999
-10 | -1.0513 | 0.01027 | -0.0087 | -102.3661
-9.5 | -0.9975 | 0.00988 | -0.0087 | -100.9615
-9 | -0.944 | 0.0094 | -0.0086 | -100.4255
-8.5 | -0.8895 | 0.00901 | -0.0087 | -98.7236
-8 | -0.834 | 0.00868 | -0.0089 | -96.0829
-7.5 | -0.7786 | 0.00832 | -0.0091 | -93.5817
-7 | -0.7225 | 0.00802 | -0.0094 | -90.0873
-6.5 | -0.6661 | 0.00771 | -0.0097 | -86.3943
-6 | -0.6093 | 0.00746 | -0.0101 | -81.6756
-5.5 | -0.5523 | 0.00719 | -0.0104 | -76.815
-5 | -0.4951 | 0.00693 | -0.0109 | -71.443
-4.5 | -0.4379 | 0.00664 | -0.0113 | -65.9488
-4 | -0.381 | 0.00628 | -0.0117 | -60.6688
-3.5 | -0.3237 | 0.00593 | -0.0122 | -54.5868
-3 | -0.2667 | 0.0055 | -0.0127 | -48.4909
-2.5 | -0.2097 | 0.00504 | -0.0132 | -41.6071
-2 | -0.1523 | 0.00463 | -0.0138 | -32.8942
-1.5 | -0.0945 | 0.00428 | -0.0144 | -22.0794
-1 | -0.0356 | 0.0042 | -0.0151 | -8.4762
-0.5 | 0.0233 | 0.00416 | -0.0157 | 5.601
0 | 0.0823 | 0.00413 | -0.0164 | 19.9274
0.5 | 0.1413 | 0.00414 | -0.0171 | 34.1304
1 | 0.2003 | 0.0042 | -0.0177 | 47.6905
1.5 | 0.259 | 0.00428 | -0.0184 | 60.514
2 | 0.3177 | 0.00439 | -0.019 | 72.369
2.5 | 0.3756 | 0.00463 | -0.0196 | 81.1231
3 | 0.4317 | 0.00518 | -0.02 | 83.3398
3.5 | 0.4877 | 0.0057 | -0.0204 | 85.5614
4 | 0.5434 | 0.00621 | -0.0207 | 87.504
4.5 | 0.5989 | 0.00669 | -0.021 | 89.5217
5 | 0.6544 | 0.00713 | -0.0212 | 91.7812
5.5 | 0.7096 | 0.00756 | -0.0214 | 93.8624
6 | 0.7651 | 0.0079 | -0.0216 | 96.8481
6.5 | 0.8206 | 0.0082 | -0.0218 | 100.0732
7 | 0.8757 | 0.00853 | -0.0219 | 102.6612
7.5 | 0.9302 | 0.00888 | -0.022 | 104.7523
8 | 0.9845 | 0.00922 | -0.022 | 106.7787
8.5 | 1.0376 | 0.00962 | -0.0219 | 107.8586
9 | 1.0905 | 0.01001 | -0.0218 | 108.9411
9.5 | 1.1423 | 0.01044 | -0.0215 | 109.4157
10 | 1.1923 | 0.01096 | -0.0209 | 108.7865
10.5 | 1.2424 | 0.01139 | -0.0204 | 109.0781
11 | 1.2904 | 0.01188 | -0.0195 | 108.6195
11.5 | 1.3334 | 0.01241 | -0.0177 | 107.4456
12 | 1.3775 | 0.01304 | -0.0164 | 105.6365
12.5 | 1.4206 | 0.01369 | -0.0149 | 103.7692
13 | 1.46 | 0.01442 | -0.0129 | 101.2483
13.5 | 1.4838 | 0.01525 | -0.0083 | 97.2984
14 | 1.5066 | 0.01636 | -0.0043 | 92.0905
14.5 | 1.5292 | 0.01777 | -0.0009 | 86.0551
15 | 1.5503 | 0.01946 | 0.0021 | 79.666
15.5 | 1.5754 | 0.02108 | 0.0043 | 74.7343
16 | 1.5974 | 0.02303 | 0.0063 | 69.3617
16.5 | 1.6173 | 0.02526 | 0.0082 | 64.0261
17 | 1.636 | 0.02771 | 0.0098 | 59.0401
17.5 | 1.6515 | 0.03058 | 0.0111 | 54.0059
18 | 1.6624 | 0.03397 | 0.0121 | 48.9373
18.5 | 1.6729 | 0.03765 | 0.0127 | 44.4329
19 | 1.676 | 0.04235 | 0.0128 | 39.575
19.5 | 1.6765 | 0.04766 | 0.0123 | 35.1762
20 | 1.6797 | 0.05299 | 0.0113 | 31.6984

## 83. Re 6M Mach 0.10 (1)
BIGFOIL.COM POLAR EXPORT
NACA63-114 a=0.6
NACA63-114 a=0.6 |  |  |  | Cl Max: | 1.204 | at alpha= | 12.5 | deg
JavaFoil+Calcfoil stall+Eppler ext transition |  |  |  | L/D Max: | 94.536 | at alpha= | 8 | deg
Re: | 6000000 |  |  | Cd Min: | 0.00517 | at alpha= | 0 | deg
Mach: | 0.1 |  |  | Cl=0 at alpha= | -0.68853 | deg
|  |  |  | @ Cl=0.1, Cd= | 0.0051726
|  |  |  | @ Cl=0.4, Cd= | 0.005456
|  |  |  | @ Cl=0.6, Cd= | 0.0066054
alpha (deg) | Cl | Cd | Cm | Cl/Cd
-18.5 | -0.793 | 0.13625 | 0.002 | -5.82
-18 | -0.825 | 0.12003 | 0.002 | -6.875
-17.5 | -0.846 | 0.11672 | 0.002 | -7.249
-17 | -0.873 | 0.10656 | 0.002 | -8.19
-16.5 | -0.933 | 0.07095 | 0.002 | -13.154
-16 | -0.943 | 0.07309 | 0.001 | -12.901
-15.5 | -0.992 | 0.05142 | 0.001 | -19.292
-15 | -1.032 | 0.03739 | 0.001 | -27.593
-14.5 | -1.057 | 0.03043 | 0 | -34.733
-14 | -1.076 | 0.02541 | 0 | -42.339
-13.5 | -1.089 | 0.02062 | -0.001 | -52.842
-13 | -1.086 | 0.01925 | -0.001 | -56.393
-12.5 | -1.082 | 0.01726 | -0.002 | -62.677
-12 | -1.075 | 0.0153 | -0.002 | -70.244
-11.5 | -1.06 | 0.01422 | -0.003 | -74.498
-11 | -1.041 | 0.01319 | -0.003 | -78.895
-10.5 | -1.018 | 0.01223 | -0.004 | -83.309
-10 | -0.991 | 0.01151 | -0.004 | -86.127
-9.5 | -0.965 | 0.01074 | -0.005 | -89.807
-9 | -0.925 | 0.01028 | -0.005 | -89.976
-8.5 | -0.882 | 0.00975 | -0.006 | -90.518
-8 | -0.836 | 0.00934 | -0.006 | -89.503
-7.5 | -0.788 | 0.00904 | -0.007 | -87.213
-7 | -0.737 | 0.00871 | -0.007 | -84.622
-6.5 | -0.685 | 0.0084 | -0.008 | -81.461
-6 | -0.63 | 0.00817 | -0.008 | -77.174
-5.5 | -0.574 | 0.00793 | -0.009 | -72.437
-5 | -0.517 | 0.00766 | -0.01 | -67.393
-4.5 | -0.458 | 0.00745 | -0.01 | -61.481
-4 | -0.399 | 0.00662 | -0.011 | -60.259
-3.5 | -0.34 | 0.00593 | -0.011 | -57.302
-3 | -0.28 | 0.00566 | -0.012 | -49.414
-2.5 | -0.219 | 0.00536 | -0.012 | -40.942
-2 | -0.159 | 0.00526 | -0.013 | -30.226
-1.5 | -0.098 | 0.00519 | -0.013 | -18.929
-1 | -0.038 | 0.00518 | -0.014 | -7.257
-0.5 | 0.023 | 0.00518 | -0.014 | 4.476
0 | 0.084 | 0.00517 | -0.015 | 16.251
0.5 | 0.145 | 0.00518 | -0.015 | 27.953
1 | 0.205 | 0.00518 | -0.016 | 39.606
1.5 | 0.266 | 0.00527 | -0.017 | 50.436
2 | 0.326 | 0.00531 | -0.017 | 61.512
2.5 | 0.387 | 0.00543 | -0.018 | 71.197
3 | 0.447 | 0.00555 | -0.018 | 80.53
3.5 | 0.507 | 0.00591 | -0.019 | 85.79
4 | 0.566 | 0.0063 | -0.019 | 89.889
4.5 | 0.625 | 0.00683 | -0.02 | 91.413
5 | 0.683 | 0.00767 | -0.02 | 88.975
5.5 | 0.74 | 0.00859 | -0.021 | 86.117
6 | 0.795 | 0.00895 | -0.021 | 88.815
6.5 | 0.849 | 0.00934 | -0.022 | 90.855
7 | 0.901 | 0.00982 | -0.023 | 91.72
7.5 | 0.951 | 0.01029 | -0.023 | 92.435
8 | 0.994 | 0.01051 | -0.023 | 94.536
8.5 | 1.035 | 0.01103 | -0.024 | 93.862
9 | 1.073 | 0.01155 | -0.024 | 92.936
9.5 | 1.108 | 0.01223 | -0.025 | 90.602
10 | 1.137 | 0.01292 | -0.025 | 87.964
10.5 | 1.16 | 0.0137 | -0.026 | 84.691
11 | 1.179 | 0.0145 | -0.026 | 81.36
11.5 | 1.192 | 0.01568 | -0.026 | 76.022
12 | 1.2 | 0.01674 | -0.027 | 71.707
12.5 | 1.204 | 0.01788 | -0.027 | 67.336
13 | 1.2 | 0.0196 | -0.027 | 61.234
13.5 | 1.193 | 0.02132 | -0.028 | 55.954
14 | 1.181 | 0.02326 | -0.028 | 50.757
14.5 | 1.162 | 0.02607 | -0.028 | 44.556
15 | 1.14 | 0.02902 | -0.028 | 39.275
15.5 | 1.11 | 0.03379 | -0.028 | 32.859
16 | 1.076 | 0.03996 | -0.028 | 26.924
16.5 | 1.034 | 0.04973 | -0.028 | 20.792
17 | 0.993 | 0.06003 | -0.028 | 16.543
17.5 | 0.918 | 0.09705 | -0.024 | 9.456

## 84. Re 6M Mach 0.10 (2)
BIGFOIL.COM POLAR EXPORT
NACA63-114 a=0.6
NACA63-114 a=0.6 |  |  |  | Cl Max: | 1.6642 | at alpha= | 20 | deg
XFOIL ncrit=9 |  |  |  | L/D Max: | 108.854 | at alpha= | 9.5 | deg
Re: | 6000000 |  |  | Cd Min: | 0.05774 | at alpha= | 20 | deg
Mach: | 0.1 |  |  | Cl=0 at alpha= | -0.69815 | deg
|  |  |  | @ Cl=0.1, Cd= | 0.0041329
|  |  |  | @ Cl=0.4, Cd= | 0.0048545
|  |  |  | @ Cl=0.6, Cd= | 0.0066977
alpha (deg) | Cl | Cd | Cm | Cl/Cd
-20 | -1.5982 | 0.05201 | -0.0355 | -30.7287
-19.5 | -1.5985 | 0.04614 | -0.0374 | -34.6446
-19 | -1.6029 | 0.04023 | -0.0387 | -39.8434
-18.5 | -1.5962 | 0.03588 | -0.039 | -44.4872
-18 | -1.5859 | 0.03211 | -0.0388 | -49.3896
-17.5 | -1.5764 | 0.02852 | -0.0381 | -55.2735
-17 | -1.5607 | 0.02565 | -0.0369 | -60.846
-16.5 | -1.5421 | 0.02324 | -0.0352 | -66.3554
-16 | -1.5214 | 0.0212 | -0.0332 | -71.7642
-15.5 | -1.501 | 0.01937 | -0.0305 | -77.491
-15 | -1.4896 | 0.01743 | -0.0261 | -85.4618
-14.5 | -1.475 | 0.0162 | -0.0205 | -91.0494
-14 | -1.4425 | 0.01543 | -0.0173 | -93.4867
-13.5 | -1.4028 | 0.01465 | -0.0151 | -95.7543
-13 | -1.3587 | 0.01395 | -0.0136 | -97.3978
-12.5 | -1.312 | 0.0133 | -0.0125 | -98.6466
-12 | -1.2635 | 0.01269 | -0.0116 | -99.5666
-11.5 | -1.2134 | 0.01213 | -0.0109 | -100.033
-11 | -1.164 | 0.01141 | -0.0102 | -102.0158
-10.5 | -1.1122 | 0.01084 | -0.0097 | -102.6015
-10 | -1.059 | 0.01038 | -0.0095 | -102.0231
-9.5 | -1.0048 | 0.00996 | -0.0094 | -100.8835
-9 | -0.9506 | 0.0095 | -0.0092 | -100.0632
-8.5 | -0.8958 | 0.00908 | -0.0092 | -98.6564
-8 | -0.8399 | 0.00873 | -0.0093 | -96.2085
-7.5 | -0.7839 | 0.00837 | -0.0095 | -93.6559
-7 | -0.7274 | 0.00806 | -0.0097 | -90.2481
-6.5 | -0.6705 | 0.00775 | -0.0099 | -86.5161
-6 | -0.6133 | 0.00749 | -0.0103 | -81.8825
-5.5 | -0.5559 | 0.00721 | -0.0106 | -77.1012
-5 | -0.4982 | 0.00695 | -0.011 | -71.6835
-4.5 | -0.4406 | 0.00667 | -0.0114 | -66.057
-4 | -0.3833 | 0.00631 | -0.0118 | -60.7448
-3.5 | -0.3257 | 0.00596 | -0.0123 | -54.6477
-3 | -0.2683 | 0.00552 | -0.0128 | -48.6051
-2.5 | -0.211 | 0.00505 | -0.0133 | -41.7822
-2 | -0.1533 | 0.00464 | -0.0139 | -33.0388
-1.5 | -0.0951 | 0.00429 | -0.0145 | -22.1678
-1 | -0.0358 | 0.00421 | -0.0152 | -8.5036
-0.5 | 0.0235 | 0.00416 | -0.0158 | 5.649
0 | 0.0828 | 0.00413 | -0.0165 | 20.0484
0.5 | 0.1422 | 0.00414 | -0.0172 | 34.3478
1 | 0.2015 | 0.0042 | -0.0178 | 47.9762
1.5 | 0.2606 | 0.00429 | -0.0185 | 60.7459
2 | 0.3197 | 0.00439 | -0.0191 | 72.8246
2.5 | 0.378 | 0.00464 | -0.0197 | 81.4655
3 | 0.4344 | 0.00519 | -0.0201 | 83.6994
3.5 | 0.4907 | 0.00572 | -0.0205 | 85.7867
4 | 0.5466 | 0.00624 | -0.0208 | 87.5962
4.5 | 0.6026 | 0.00672 | -0.021 | 89.6726
5 | 0.6584 | 0.00716 | -0.0212 | 91.9553
6 | 0.7699 | 0.00794 | -0.0215 | 96.9647
6.5 | 0.8258 | 0.00825 | -0.0217 | 100.097
7 | 0.8813 | 0.00858 | -0.0218 | 102.7156
7.5 | 0.9361 | 0.00895 | -0.0218 | 104.5922
8 | 0.9909 | 0.00928 | -0.0218 | 106.778
8.5 | 1.0442 | 0.00972 | -0.0215 | 107.428
9 | 1.0976 | 0.01009 | -0.0213 | 108.781
9.5 | 1.1495 | 0.01056 | -0.0209 | 108.8542
10 | 1.2001 | 0.01107 | -0.0202 | 108.4101
10.5 | 1.2503 | 0.01153 | -0.0195 | 108.4389
11 | 1.298 | 0.01206 | -0.0184 | 107.6285
11.5 | 1.3398 | 0.01265 | -0.0162 | 105.913
12 | 1.3851 | 0.01325 | -0.0149 | 104.5358
12.5 | 1.4272 | 0.01395 | -0.0131 | 102.3082
13 | 1.4602 | 0.01472 | -0.0097 | 99.1984
13.5 | 1.482 | 0.01572 | -0.0049 | 94.2748
14 | 1.5053 | 0.01702 | -0.0012 | 88.443
14.5 | 1.5265 | 0.01868 | 0.0021 | 81.7184
15 | 1.5508 | 0.02033 | 0.0047 | 76.2814
15.5 | 1.5752 | 0.02214 | 0.0069 | 71.1472
16 | 1.5961 | 0.02432 | 0.009 | 65.6291
16.5 | 1.6152 | 0.02678 | 0.0108 | 60.3137
17 | 1.6312 | 0.02961 | 0.0123 | 55.0895
17.5 | 1.6444 | 0.03286 | 0.0136 | 50.0426
18 | 1.6522 | 0.03678 | 0.0144 | 44.9212
18.5 | 1.6602 | 0.04102 | 0.0147 | 40.4729
19 | 1.6567 | 0.04676 | 0.0143 | 35.4299
19.5 | 1.6603 | 0.05214 | 0.0134 | 31.8431
20 | 1.6642 | 0.05774 | 0.0119 | 28.8223

## 85. Re 6M Mach 0.25 (1)
BIGFOIL.COM POLAR EXPORT
NACA63-114 a=0.6
NACA63-114 a=0.6 |  |  |  | Cl Max: | 1.147 | at alpha= | 11 | deg
JavaFoil+Calcfoil stall+Eppler ext transition |  |  |  | L/D Max: | 94.527 | at alpha= | 7 | deg
Re: | 6000000 |  |  | Cd Min: | 0.00519 | at alpha= | -0.5 | deg
Mach: | 0.25 |  |  | Cl=0 at alpha= | -0.69048 | deg
|  |  |  | @ Cl=0.1, Cd= | 0.0052044
|  |  |  | @ Cl=0.4, Cd= | 0.0054859
|  |  |  | @ Cl=0.6, Cd= | 0.0066448
alpha (deg) | Cl | Cd | Cm | Cl/Cd
-16.5 | -0.59 | 0.12587 | 0.001 | -4.683
-16 | -0.643 | 0.11879 | 0.001 | -5.416
-15.5 | -0.692 | 0.11207 | 0.001 | -6.175
-15 | -0.738 | 0.10394 | 0 | -7.096
-14.5 | -0.782 | 0.09312 | 0 | -8.394
-14 | -0.826 | 0.0799 | 0 | -10.337
-13.5 | -0.911 | 0.0427 | -0.001 | -21.333
-13 | -0.957 | 0.02952 | -0.001 | -32.424
-12.5 | -0.996 | 0.02062 | -0.002 | -48.287
-12 | -1.003 | 0.01903 | -0.002 | -52.699
-11.5 | -1.01 | 0.01638 | -0.003 | -61.649
-11 | -1.005 | 0.01493 | -0.003 | -67.336
-10.5 | -0.995 | 0.01359 | -0.004 | -73.212
-10 | -0.978 | 0.01251 | -0.004 | -78.19
-9.5 | -0.955 | 0.0117 | -0.005 | -81.602
-9 | -0.932 | 0.01084 | -0.005 | -85.962
-8.5 | -0.893 | 0.01026 | -0.006 | -86.976
-8 | -0.849 | 0.00978 | -0.006 | -86.884
-7.5 | -0.803 | 0.00935 | -0.007 | -85.872
-7 | -0.753 | 0.00896 | -0.008 | -83.989
-6.5 | -0.7 | 0.0087 | -0.008 | -80.47
-6 | -0.645 | 0.00837 | -0.009 | -77.096
-5.5 | -0.589 | 0.00809 | -0.009 | -72.787
-5 | -0.53 | 0.00785 | -0.01 | -67.498
-4.5 | -0.47 | 0.00761 | -0.01 | -61.786
-4 | -0.41 | 0.0068 | -0.011 | -60.263
-3.5 | -0.349 | 0.00604 | -0.011 | -57.796
-3 | -0.287 | 0.00575 | -0.012 | -49.989
-2.5 | -0.225 | 0.00539 | -0.013 | -41.84
-2 | -0.163 | 0.00528 | -0.013 | -30.95
-1.5 | -0.101 | 0.00521 | -0.014 | -19.38
-1 | -0.039 | 0.00521 | -0.014 | -7.416
-0.5 | 0.024 | 0.00519 | -0.015 | 4.588
0 | 0.086 | 0.0052 | -0.015 | 16.582
0.5 | 0.149 | 0.00522 | -0.016 | 28.505
1 | 0.211 | 0.00524 | -0.016 | 40.226
1.5 | 0.273 | 0.00531 | -0.017 | 51.423
2 | 0.335 | 0.00535 | -0.018 | 62.755
2.5 | 0.398 | 0.00548 | -0.018 | 72.589
3 | 0.459 | 0.00566 | -0.019 | 81.113
3.5 | 0.521 | 0.00602 | -0.019 | 86.45
4 | 0.581 | 0.00642 | -0.02 | 90.53
4.5 | 0.641 | 0.00713 | -0.02 | 89.921
5 | 0.701 | 0.00791 | -0.021 | 88.616
5.5 | 0.759 | 0.00884 | -0.022 | 85.781
6 | 0.815 | 0.0093 | -0.022 | 87.577
6.5 | 0.869 | 0.00974 | -0.023 | 89.201
7 | 0.919 | 0.00973 | -0.023 | 94.527
7.5 | 0.964 | 0.01051 | -0.024 | 91.788
8 | 1.006 | 0.01105 | -0.024 | 91.079
8.5 | 1.045 | 0.01168 | -0.024 | 89.51
9 | 1.08 | 0.01232 | -0.025 | 87.621
9.5 | 1.109 | 0.01318 | -0.025 | 84.156
10 | 1.129 | 0.01404 | -0.026 | 80.444
10.5 | 1.142 | 0.01505 | -0.026 | 75.902
11 | 1.147 | 0.01624 | -0.026 | 70.633
11.5 | 1.144 | 0.01761 | -0.027 | 64.959
12 | 1.132 | 0.01922 | -0.027 | 58.89
12.5 | 1.111 | 0.02116 | -0.028 | 52.512
13 | 1.082 | 0.02342 | -0.028 | 46.185
13.5 | 1.04 | 0.02727 | -0.028 | 38.136
14 | 0.992 | 0.03164 | -0.028 | 31.341
14.5 | 0.923 | 0.04243 | -0.027 | 21.748
15 | 0.791 | 0.09689 | -0.02 | 8.163
15.5 | 0.734 | 0.10776 | -0.019 | 6.808
16 | 0.673 | 0.12151 | -0.017 | 5.536

## 86. Re 6M Mach 0.25 (2)
BIGFOIL.COM POLAR EXPORT
NACA63-114 a=0.6
NACA63-114 a=0.6 |  |  |  | Cl Max: | 1.5765 | at alpha= | 16.5 | deg
XFOIL ncrit=9 |  |  |  | L/D Max: | 106.667 | at alpha= | 9 | deg
Re: | 6000000 |  |  | Cd Min: | 0.12478 | at alpha= | -20 | deg
Mach: | 0.25 |  |  | Cl=0 at alpha= | -0.69821 | deg
|  |  |  | @ Cl=0.1, Cd= | 0.0041623
|  |  |  | @ Cl=0.4, Cd= | 0.0047662
|  |  |  | @ Cl=0.6, Cd= | 0.0066945
alpha (deg) | Cl | Cd | Cm | Cl/Cd
-20 | -1.2339 | 0.12478 | 0.0005 | -9.8886
-19.5 | -1.306 | 0.10319 | -0.0144 | -12.6563
-19 | -1.3838 | 0.08236 | -0.0285 | -16.8018
-18.5 | -1.4082 | 0.07094 | -0.0352 | -19.8506
-18 | -1.4363 | 0.05989 | -0.0411 | -23.9823
-17.5 | -1.4535 | 0.05105 | -0.0449 | -28.4721
-17 | -1.4644 | 0.04363 | -0.0473 | -33.5641
-16.5 | -1.4686 | 0.03758 | -0.0481 | -39.0793
-16 | -1.4619 | 0.03291 | -0.048 | -44.4211
-15.5 | -1.4554 | 0.02858 | -0.047 | -50.9237
-15 | -1.444 | 0.02501 | -0.0452 | -57.7369
-14.5 | -1.4341 | 0.02174 | -0.0424 | -65.966
-13.5 | -1.4082 | 0.01732 | -0.0333 | -81.3048
-13 | -1.3915 | 0.01616 | -0.0267 | -86.1077
-12.5 | -1.3524 | 0.01511 | -0.0233 | -89.5036
-12 | -1.3076 | 0.01416 | -0.0207 | -92.3446
-11.5 | -1.2587 | 0.01332 | -0.0186 | -94.497
-11 | -1.2071 | 0.01258 | -0.017 | -95.9539
-10.5 | -1.1548 | 0.01181 | -0.0155 | -97.7815
-10 | -1.101 | 0.01109 | -0.0143 | -99.2786
-9.5 | -1.0449 | 0.01052 | -0.0134 | -99.3251
-9 | -0.9877 | 0.01002 | -0.0128 | -98.5729
-8.5 | -0.9303 | 0.00953 | -0.0122 | -97.618
-8 | -0.8725 | 0.00906 | -0.0118 | -96.3024
-7.5 | -0.8135 | 0.00868 | -0.0116 | -93.7212
-7 | -0.7547 | 0.00829 | -0.0115 | -91.0374
-6.5 | -0.6951 | 0.00798 | -0.0115 | -87.1053
-6 | -0.6356 | 0.00764 | -0.0115 | -83.1937
-5.5 | -0.5757 | 0.00738 | -0.0117 | -78.0081
-5 | -0.5156 | 0.0071 | -0.012 | -72.6197
-4.5 | -0.4557 | 0.00681 | -0.0122 | -66.9163
-3.5 | -0.3366 | 0.00607 | -0.0129 | -55.453
-3 | -0.2772 | 0.00563 | -0.0133 | -49.2362
-2.5 | -0.218 | 0.00512 | -0.0138 | -42.5781
-2 | -0.1584 | 0.00467 | -0.0144 | -33.9186
-1.5 | -0.0984 | 0.00433 | -0.015 | -22.7252
-1 | -0.037 | 0.00424 | -0.0156 | -8.7264
-0.5 | 0.0243 | 0.0042 | -0.0163 | 5.7857
0 | 0.0857 | 0.00416 | -0.017 | 20.601
0.5 | 0.1472 | 0.00417 | -0.0177 | 35.2998
1 | 0.2085 | 0.00423 | -0.0184 | 49.2908
1.5 | 0.2696 | 0.00432 | -0.019 | 62.4074
2 | 0.3308 | 0.00443 | -0.0196 | 74.6727
2.5 | 0.3912 | 0.00468 | -0.0202 | 83.5897
3 | 0.4494 | 0.00525 | -0.0205 | 85.6
3.5 | 0.5073 | 0.00583 | -0.0208 | 87.0154
4 | 0.5651 | 0.00638 | -0.021 | 88.5737
4.5 | 0.6228 | 0.0069 | -0.0211 | 90.2609
5 | 0.6805 | 0.00738 | -0.0212 | 92.2087
5.5 | 0.7382 | 0.00783 | -0.0211 | 94.2784
6 | 0.7964 | 0.00818 | -0.0211 | 97.3594
6.5 | 0.8544 | 0.00853 | -0.021 | 100.1641
7 | 0.9122 | 0.00888 | -0.0208 | 102.7252
7.5 | 0.9695 | 0.00926 | -0.0204 | 104.6976
8 | 1.0255 | 0.00971 | -0.0198 | 105.6128
8.5 | 1.0815 | 0.01014 | -0.0192 | 106.6568
9 | 1.136 | 0.01065 | -0.0183 | 106.6667
9.5 | 1.189 | 0.01122 | -0.0171 | 105.9715
10 | 1.2411 | 0.01178 | -0.0157 | 105.3565
10.5 | 1.2898 | 0.01245 | -0.0138 | 103.5984
11 | 1.3343 | 0.0132 | -0.0111 | 101.0833
12 | 1.4022 | 0.01472 | -0.0024 | 95.2582
12.5 | 1.4278 | 0.01595 | 0.0022 | 89.5172
13 | 1.4523 | 0.01759 | 0.0063 | 82.564
13.5 | 1.4745 | 0.01961 | 0.01 | 75.1912
14 | 1.4994 | 0.02169 | 0.013 | 69.1286
14.5 | 1.5221 | 0.02409 | 0.0157 | 63.1839
15 | 1.5411 | 0.02695 | 0.0181 | 57.1837
15.5 | 1.5572 | 0.03022 | 0.0201 | 51.5288
16 | 1.5685 | 0.0341 | 0.0217 | 45.9971
16.5 | 1.5765 | 0.03857 | 0.0226 | 40.8737
17 | 1.569 | 0.04493 | 0.0227 | 34.921
17.5 | 1.5698 | 0.05102 | 0.0219 | 30.7683
18 | 1.5595 | 0.05876 | 0.0199 | 26.5402
18.5 | 1.5553 | 0.06632 | 0.0173 | 23.4514
19 | 1.5356 | 0.07633 | 0.0129 | 20.1179
19.5 | 1.5084 | 0.08808 | 0.0069 | 17.1253
20 | 1.4819 | 0.10046 | -0.0001 | 14.7511

## 87. Re 6M Mach 0.50 (1)
BIGFOIL.COM POLAR EXPORT
NACA63-114 a=0.6
NACA63-114 a=0.6 |  |  |  | Cl Max: | 1.134 | at alpha= | 20 | deg
JavaFoil+Calcfoil stall+Eppler ext transition |  |  |  | L/D Max: | 89.805 | at alpha= | 4 | deg
Re: | 6000000 |  |  | Cd Min: | 0.00533 | at alpha= | -0.5 | deg
Mach: | 0.5 |  |  | Cl=0 at alpha= | -0.69286 | deg
|  |  |  | @ Cl=0.1, Cd= | 0.0053806
|  |  |  | @ Cl=0.4, Cd= | 0.0056407
|  |  |  | @ Cl=0.6, Cd= | 0.006773
alpha (deg) | Cl | Cd | Cm | Cl/Cd
-20 | -1.067 | 0.15256 | 0.004 | -6.996
-19.5 | -1.04 | 0.14824 | 0.003 | -7.018
-19 | -1.019 | 0.14519 | 0.003 | -7.016
-18.5 | -0.988 | 0.14028 | 0.003 | -7.043
-18 | -0.957 | 0.13638 | 0.002 | -7.02
-17.5 | -0.93 | 0.13208 | 0.002 | -7.042
-17 | -0.907 | 0.13038 | 0.002 | -6.959
-16.5 | -0.878 | 0.12492 | 0.001 | -7.027
-16 | -0.847 | 0.12193 | 0.001 | -6.947
-15.5 | -0.82 | 0.11584 | 0.001 | -7.076
-15 | -0.795 | 0.11514 | 0 | -6.905
-14.5 | -0.767 | 0.10798 | 0 | -7.104
-14 | -0.737 | 0.10362 | 0 | -7.11
-13.5 | -0.709 | 0.0976 | 0 | -7.268
-13 | -0.682 | 0.09427 | -0.001 | -7.236
-12.5 | -0.655 | 0.09336 | -0.001 | -7.012
-12 | -0.628 | 0.08398 | -0.001 | -7.473
-11.5 | -0.604 | 0.07375 | -0.002 | -8.193
-11 | -0.635 | 0.03487 | -0.003 | -18.216
-10.5 | -0.544 | 0.07679 | -0.002 | -7.079
-10 | -0.517 | 0.06661 | -0.002 | -7.768
-9.5 | -0.504 | 0.05238 | -0.004 | -9.616
-9 | -0.549 | 0.01666 | -0.006 | -32.953
-8.5 | -0.496 | 0.02213 | -0.006 | -22.428
-8 | -0.758 | 0.01381 | -0.007 | -54.895
-7.5 | -0.795 | 0.01206 | -0.008 | -65.951
-7 | -0.784 | 0.01101 | -0.008 | -71.175
-6.5 | -0.754 | 0.0102 | -0.009 | -73.916
-6 | -0.705 | 0.00959 | -0.01 | -73.493
-5.5 | -0.648 | 0.00907 | -0.01 | -71.513
-5 | -0.587 | 0.00869 | -0.011 | -67.535
-4.5 | -0.522 | 0.00826 | -0.012 | -63.236
-4 | -0.456 | 0.00798 | -0.012 | -57.14
-3.5 | -0.389 | 0.00681 | -0.013 | -57.142
-3 | -0.321 | 0.00611 | -0.013 | -52.51
-2.5 | -0.252 | 0.00564 | -0.014 | -44.635
-2 | -0.182 | 0.00545 | -0.015 | -33.454
-1.5 | -0.113 | 0.00538 | -0.015 | -20.985
-1 | -0.043 | 0.00536 | -0.016 | -8.052
-0.5 | 0.027 | 0.00533 | -0.017 | 4.995
0 | 0.096 | 0.00538 | -0.017 | 17.93
0.5 | 0.166 | 0.00539 | -0.018 | 30.849
1 | 0.236 | 0.00542 | -0.018 | 43.496
1.5 | 0.305 | 0.00548 | -0.019 | 55.727
2 | 0.375 | 0.00559 | -0.02 | 67.068
2.5 | 0.444 | 0.00573 | -0.02 | 77.496
3 | 0.513 | 0.00604 | -0.021 | 84.958
3.5 | 0.581 | 0.0066 | -0.022 | 88.051
4 | 0.648 | 0.00721 | -0.022 | 89.805
4.5 | 0.713 | 0.00852 | -0.023 | 83.767
5 | 0.774 | 0.00916 | -0.023 | 84.501
5.5 | 0.831 | 0.01026 | -0.024 | 80.99
6 | 0.882 | 0.01089 | -0.024 | 81.037
6.5 | 0.927 | 0.01158 | -0.025 | 80.062
7 | 0.963 | 0.01243 | -0.025 | 77.444
7.5 | 0.981 | 0.01367 | -0.026 | 71.728
8 | 0.97 | 0.01498 | -0.026 | 64.783
8.5 | 0.875 | 0.01742 | -0.027 | 50.201
9 | 0.539 | 0.05815 | -0.016 | 9.274
9.5 | 0.637 | 0.02872 | -0.026 | 22.185
10 | 0.685 | 0.02445 | -0.027 | 28.019
10.5 | 0.618 | 0.07188 | -0.016 | 8.593
11 | 0.643 | 0.0813 | -0.015 | 7.906
11.5 | 0.777 | 0.02792 | -0.029 | 27.824
12 | 0.702 | 0.08096 | -0.018 | 8.672
12.5 | 0.725 | 0.09162 | -0.017 | 7.915
13 | 0.753 | 0.09847 | -0.018 | 7.649
13.5 | 0.779 | 0.09825 | -0.017 | 7.926
14 | 0.807 | 0.10323 | -0.018 | 7.815
14.5 | 0.838 | 0.10677 | -0.02 | 7.852
15 | 0.86 | 0.11425 | -0.019 | 7.53
15.5 | 0.887 | 0.1159 | -0.02 | 7.656
16 | 0.917 | 0.11912 | -0.021 | 7.699
16.5 | 0.95 | 0.12467 | -0.023 | 7.617
17 | 0.969 | 0.12995 | -0.021 | 7.456
17.5 | 0.997 | 0.13385 | -0.022 | 7.447
18 | 1.028 | 0.13673 | -0.024 | 7.518
18.5 | 1.061 | 0.14019 | -0.025 | 7.566
19 | 1.077 | 0.14669 | -0.024 | 7.343
19.5 | 1.104 | 0.14954 | -0.024 | 7.38
20 | 1.134 | 0.15617 | -0.025 | 7.262

## 88. Re 6M Mach 0.50 (2)
BIGFOIL.COM POLAR EXPORT
NACA63-114 a=0.6
NACA63-114 a=0.6 |  |  |  | Cl Max: | 1.197 | at alpha= | 9.5 | deg
XFOIL ncrit=9 |  |  |  | L/D Max: | 99.5825 | at alpha= | 6.5 | deg
Re: | 6000000 |  |  | Cd Min: | 0.12671 | at alpha= | 14.5 | deg
Mach: | 0.5 |  |  | Cl=0 at alpha= | -0.69972 | deg
|  |  |  | @ Cl=0.1, Cd= | 0.0043102
|  |  |  | @ Cl=0.4, Cd= | 0.004672
|  |  |  | @ Cl=0.6, Cd= | 0.0065786
alpha (deg) | Cl | Cd | Cm | Cl/Cd
-13.5 | -0.7838 | 0.11208 | -0.0087 | -6.9932
-12.5 | -0.8288 | 0.08441 | -0.027 | -9.8187
-12 | -0.8506 | 0.07089 | -0.0365 | -11.9989
-11.5 | -0.8751 | 0.05861 | -0.0452 | -14.9309
-11 | -0.9045 | 0.04768 | -0.0519 | -18.9702
-10.5 | -0.9328 | 0.03838 | -0.0558 | -24.3043
-10 | -0.9619 | 0.03031 | -0.0568 | -31.7354
-9.5 | -0.9885 | 0.02358 | -0.0544 | -41.9211
-9 | -1.0118 | 0.01823 | -0.0482 | -55.5019
-8.5 | -1.0276 | 0.01476 | -0.0375 | -69.6206
-8 | -0.9983 | 0.01214 | -0.0303 | -82.2323
-7.5 | -0.9426 | 0.01064 | -0.0258 | -88.5902
-7 | -0.8762 | 0.00975 | -0.0228 | -89.8667
-6.5 | -0.8065 | 0.0091 | -0.0206 | -88.6264
-6 | -0.7364 | 0.00855 | -0.019 | -86.1287
-5.5 | -0.6654 | 0.00814 | -0.0179 | -81.7445
-5 | -0.5949 | 0.00772 | -0.0171 | -77.0596
-4.5 | -0.5243 | 0.00738 | -0.0165 | -71.0434
-4 | -0.4541 | 0.00705 | -0.0163 | -64.4113
-3.5 | -0.3854 | 0.00659 | -0.0161 | -58.4825
-3 | -0.317 | 0.0061 | -0.0161 | -51.9672
-1.5 | -0.113 | 0.00449 | -0.0172 | -25.167
-1 | -0.0424 | 0.00439 | -0.0178 | -9.6583
-0.5 | 0.0282 | 0.00431 | -0.0186 | 6.5429
0 | 0.0989 | 0.00431 | -0.0193 | 22.9466
0.5 | 0.1696 | 0.00432 | -0.02 | 39.2593
1 | 0.2403 | 0.00436 | -0.0208 | 55.1147
1.5 | 0.3107 | 0.00447 | -0.0214 | 69.5078
2 | 0.3814 | 0.0046 | -0.022 | 82.913
2.5 | 0.4511 | 0.00487 | -0.0224 | 92.6283
3 | 0.5165 | 0.00563 | -0.0223 | 91.7407
3.5 | 0.5815 | 0.00638 | -0.022 | 91.1442
4 | 0.6467 | 0.00708 | -0.0214 | 91.3418
4.5 | 0.7117 | 0.00776 | -0.0206 | 91.7139
5.5 | 0.845 | 0.00878 | -0.0184 | 96.2415
6 | 0.912 | 0.00927 | -0.0169 | 98.3819
6.5 | 0.9779 | 0.00982 | -0.0148 | 99.5825
7 | 1.0412 | 0.01046 | -0.0121 | 99.5411
7.5 | 1.1018 | 0.0112 | -0.0086 | 98.375
8 | 1.1548 | 0.01214 | -0.0038 | 95.1236
8.5 | 1.1781 | 0.01351 | 0.0049 | 87.2021
9 | 1.1958 | 0.01576 | 0.0125 | 75.8756
9.5 | 1.197 | 0.01943 | 0.0197 | 61.6058
10 | 1.1859 | 0.02434 | 0.0258 | 48.7223
10.5 | 1.1697 | 0.03062 | 0.0288 | 38.2005
11.5 | 1.1109 | 0.0475 | 0.0292 | 23.3874
12 | 1.0768 | 0.05844 | 0.0247 | 18.4257
12.5 | 1.045 | 0.0706 | 0.0181 | 14.8017
13 | 1.0151 | 0.08398 | 0.0095 | 12.0874
13.5 | 0.9901 | 0.098 | 0.0002 | 10.1031
14 | 0.9688 | 0.11232 | -0.0092 | 8.6254
14.5 | 0.949 | 0.12671 | -0.0186 | 7.4895

## 89. Re 7M Mach 0.00 (1)
BIGFOIL.COM POLAR EXPORT
NACA63-114 a=0.6
NACA63-114 a=0.6 |  |  |  | Cl Max: | 1.217 | at alpha= | 13 | deg
JavaFoil+Calcfoil stall+Eppler ext transition |  |  |  | L/D Max: | 101.408 | at alpha= | 8 | deg
Re: | 7000000 |  |  | Cd Min: | 0.00511 | at alpha= | -1 | deg
Mach: | 0 |  |  | Cl=0 at alpha= | -0.69167 | deg
|  |  |  | @ Cl=0.1, Cd= | 0.0051273
|  |  |  | @ Cl=0.4, Cd= | 0.0054575
|  |  |  | @ Cl=0.6, Cd= | 0.0067864
alpha (deg) | Cl | Cd | Cm | Cl/Cd
-18 | -0.885 | 0.10265 | 0.003 | -8.622
-17.5 | -0.902 | 0.10082 | 0.002 | -8.942
-17 | -0.935 | 0.08417 | 0.002 | -11.11
-16.5 | -0.99 | 0.05614 | 0.002 | -17.641
-16 | -1.017 | 0.04737 | 0.001 | -21.475
-15.5 | -1.045 | 0.03876 | 0.001 | -26.945
-15 | -1.072 | 0.03057 | 0.001 | -35.061
-14.5 | -1.091 | 0.02549 | 0 | -42.794
-14 | -1.101 | 0.02258 | 0 | -48.776
-13.5 | -1.104 | 0.02 | -0.001 | -55.191
-13 | -1.105 | 0.01705 | -0.001 | -64.813
-12.5 | -1.095 | 0.01605 | -0.002 | -68.213
-12 | -1.085 | 0.0143 | -0.002 | -75.911
-11.5 | -1.068 | 0.01343 | -0.003 | -79.463
-11 | -1.047 | 0.01253 | -0.003 | -83.568
-10.5 | -1.023 | 0.01166 | -0.004 | -87.728
-10 | -0.996 | 0.01065 | -0.004 | -93.506
-9.5 | -0.964 | 0.01035 | -0.005 | -93.147
-9 | -0.923 | 0.00984 | -0.005 | -93.835
-8.5 | -0.88 | 0.00947 | -0.006 | -92.931
-8 | -0.834 | 0.00904 | -0.006 | -92.218
-7.5 | -0.785 | 0.00878 | -0.007 | -89.442
-7 | -0.734 | 0.00846 | -0.007 | -86.768
-6.5 | -0.682 | 0.00818 | -0.008 | -83.373
-6 | -0.627 | 0.00795 | -0.008 | -78.938
-5.5 | -0.571 | 0.00772 | -0.009 | -74.019
-5 | -0.514 | 0.0075 | -0.009 | -68.554
-4.5 | -0.456 | 0.00732 | -0.01 | -62.305
-4 | -0.397 | 0.00661 | -0.011 | -60.093
-3.5 | -0.338 | 0.00601 | -0.011 | -56.243
-3 | -0.278 | 0.00571 | -0.012 | -48.745
-2.5 | -0.218 | 0.00537 | -0.012 | -40.66
-2 | -0.158 | 0.00521 | -0.013 | -30.364
-1.5 | -0.098 | 0.00516 | -0.013 | -18.962
-1 | -0.037 | 0.00511 | -0.014 | -7.321
-0.5 | 0.023 | 0.00513 | -0.014 | 4.491
0 | 0.084 | 0.00513 | -0.015 | 16.298
0.5 | 0.144 | 0.00512 | -0.015 | 28.15
1 | 0.204 | 0.00519 | -0.016 | 39.321
1.5 | 0.265 | 0.00521 | -0.017 | 50.735
2 | 0.325 | 0.0053 | -0.017 | 61.27
2.5 | 0.385 | 0.00541 | -0.018 | 71.123
3 | 0.445 | 0.0056 | -0.018 | 79.5
3.5 | 0.504 | 0.006 | -0.019 | 84.082
4 | 0.563 | 0.00636 | -0.019 | 88.578
4.5 | 0.622 | 0.00704 | -0.02 | 88.325
5 | 0.679 | 0.00756 | -0.02 | 89.846
5.5 | 0.736 | 0.00839 | -0.021 | 87.762
6 | 0.791 | 0.00873 | -0.021 | 90.63
6.5 | 0.845 | 0.00911 | -0.022 | 92.777
7 | 0.897 | 0.00948 | -0.022 | 94.685
7.5 | 0.948 | 0.0099 | -0.023 | 95.687
8 | 0.993 | 0.00979 | -0.023 | 101.408
8.5 | 1.035 | 0.01061 | -0.024 | 97.553
9 | 1.074 | 0.01111 | -0.024 | 96.587
9.5 | 1.109 | 0.01175 | -0.025 | 94.4
10 | 1.139 | 0.01239 | -0.025 | 91.881
10.5 | 1.164 | 0.01311 | -0.026 | 88.8
11 | 1.184 | 0.01384 | -0.026 | 85.556
11.5 | 1.2 | 0.01478 | -0.026 | 81.16
12 | 1.21 | 0.01586 | -0.027 | 76.318
12.5 | 1.216 | 0.01689 | -0.027 | 72.016
13 | 1.217 | 0.01839 | -0.027 | 66.151
13.5 | 1.213 | 0.0198 | -0.028 | 61.269
14 | 1.205 | 0.02159 | -0.028 | 55.783
14.5 | 1.192 | 0.02362 | -0.028 | 50.458
15 | 1.173 | 0.02661 | -0.029 | 44.082
15.5 | 1.15 | 0.03018 | -0.029 | 38.109
16 | 1.123 | 0.03459 | -0.029 | 32.477
16.5 | 1.099 | 0.03727 | -0.029 | 29.503
17 | 1.06 | 0.04646 | -0.029 | 22.817
17.5 | 1.009 | 0.06411 | -0.028 | 15.736
18 | 0.971 | 0.07584 | -0.027 | 12.802

## 90. Re 7M Mach 0.00 (2)
BIGFOIL.COM POLAR EXPORT
NACA63-114 a=0.6
NACA63-114 a=0.6 |  |  |  | Cl Max: | 1.7083 | at alpha= | 20 | deg
XFOIL ncrit=9 |  |  |  | L/D Max: | 112.656 | at alpha= | 10.5 | deg
Re: | 7000000 |  |  | Cd Min: | 0.04954 | at alpha= | 20 | deg
Mach: | 0 |  |  | Cl=0 at alpha= | -0.69779 | deg
|  |  |  | @ Cl=0.1, Cd= | 0.00408
|  |  |  | @ Cl=0.4, Cd= | 0.0049131
|  |  |  | @ Cl=0.6, Cd= | 0.0066245
alpha (deg) | Cl | Cd | Cm | Cl/Cd
-20 | -1.657 | 0.04248 | -0.0362 | -39.0066
-19.5 | -1.652 | 0.03791 | -0.0369 | -43.5769
-19 | -1.6482 | 0.03356 | -0.0369 | -49.112
-18.5 | -1.6371 | 0.0301 | -0.0365 | -54.3887
-18 | -1.6237 | 0.02706 | -0.0356 | -60.0037
-17.5 | -1.6084 | 0.02438 | -0.0343 | -65.9721
-17 | -1.5896 | 0.02217 | -0.0326 | -71.7005
-16.5 | -1.569 | 0.02029 | -0.0304 | -77.3287
-16 | -1.5478 | 0.01868 | -0.0278 | -82.8587
-15.5 | -1.5268 | 0.01734 | -0.0244 | -88.0507
-15 | -1.5119 | 0.01619 | -0.019 | -93.3848
-14.5 | -1.483 | 0.01527 | -0.0155 | -97.1185
-14 | -1.4453 | 0.01449 | -0.0133 | -99.7447
-13.5 | -1.4026 | 0.01378 | -0.0119 | -101.7852
-13 | -1.3568 | 0.01315 | -0.0109 | -103.1787
-12.5 | -1.3091 | 0.01256 | -0.0101 | -104.2277
-12 | -1.2599 | 0.01202 | -0.0096 | -104.817
-11.5 | -1.2094 | 0.01151 | -0.0091 | -105.0738
-11 | -1.1588 | 0.01093 | -0.0087 | -106.0201
-10.5 | -1.1072 | 0.01039 | -0.0084 | -106.564
-10 | -1.0542 | 0.00994 | -0.0083 | -106.0563
-9 | -0.9459 | 0.00917 | -0.0084 | -103.1516
-8.5 | -0.8914 | 0.00875 | -0.0085 | -101.8743
-8 | -0.8359 | 0.00843 | -0.0087 | -99.1578
-7.5 | -0.78 | 0.00811 | -0.0089 | -96.1776
-7 | -0.7239 | 0.0078 | -0.0092 | -92.8077
-6.5 | -0.6672 | 0.00754 | -0.0095 | -88.4881
-6 | -0.6104 | 0.00726 | -0.0099 | -84.0771
-5.5 | -0.5533 | 0.00701 | -0.0103 | -78.9301
-5 | -0.4959 | 0.00678 | -0.0108 | -73.1416
-4.5 | -0.4385 | 0.00652 | -0.0112 | -67.2546
-4 | -0.3813 | 0.00618 | -0.0116 | -61.699
-3.5 | -0.324 | 0.00586 | -0.0121 | -55.2901
-3 | -0.2667 | 0.00549 | -0.0126 | -48.5792
-2.5 | -0.2095 | 0.00505 | -0.0132 | -41.4851
-2 | -0.1518 | 0.00468 | -0.0138 | -32.4359
-1.5 | -0.0944 | 0.00425 | -0.0144 | -22.2118
-1 | -0.0356 | 0.00415 | -0.0151 | -8.5783
-0.5 | 0.0233 | 0.00411 | -0.0157 | 5.6691
0 | 0.0823 | 0.00408 | -0.0164 | 20.1716
0.5 | 0.1413 | 0.00408 | -0.0171 | 34.6324
1 | 0.2003 | 0.00414 | -0.0177 | 48.3816
1.5 | 0.259 | 0.00423 | -0.0184 | 61.2293
2 | 0.3177 | 0.00434 | -0.019 | 73.2028
2.5 | 0.3752 | 0.00467 | -0.0196 | 80.3426
3 | 0.4313 | 0.00522 | -0.02 | 82.6245
3.5 | 0.4874 | 0.00571 | -0.0204 | 85.359
4.5 | 0.5994 | 0.00662 | -0.0211 | 90.5438
5 | 0.655 | 0.00704 | -0.0213 | 93.0398
5.5 | 0.7107 | 0.00741 | -0.0215 | 95.9109
6 | 0.7664 | 0.00774 | -0.0218 | 99.0181
6.5 | 0.8222 | 0.00802 | -0.022 | 102.5187
7 | 0.8776 | 0.00832 | -0.0222 | 105.4808
7.5 | 0.9323 | 0.00867 | -0.0223 | 107.5317
8 | 0.9868 | 0.00899 | -0.0224 | 109.7664
8.5 | 1.0402 | 0.00938 | -0.0223 | 110.8955
9 | 1.0935 | 0.00973 | -0.0222 | 112.3844
9.5 | 1.1454 | 0.01018 | -0.0219 | 112.5147
10 | 1.1966 | 0.01063 | -0.0215 | 112.5682
10.5 | 1.2471 | 0.01107 | -0.0211 | 112.6558
11 | 1.2955 | 0.01159 | -0.0203 | 111.7774
11.5 | 1.3411 | 0.01218 | -0.019 | 110.1067
12.5 | 1.4292 | 0.0132 | -0.0161 | 108.2727
13 | 1.47 | 0.01392 | -0.0143 | 105.6034
13.5 | 1.4994 | 0.01473 | -0.0106 | 101.7923
14 | 1.5191 | 0.01579 | -0.0058 | 96.2065
14.5 | 1.5412 | 0.0171 | -0.0021 | 90.1287
15.5 | 1.5922 | 0.01995 | 0.003 | 79.8095
16 | 1.6146 | 0.02178 | 0.0053 | 74.1322
16.5 | 1.6354 | 0.02386 | 0.0073 | 68.5415
17 | 1.653 | 0.0263 | 0.0091 | 62.8517
17.5 | 1.6688 | 0.02905 | 0.0106 | 57.4458
18 | 1.679 | 0.0324 | 0.0119 | 51.821
18.5 | 1.6893 | 0.03598 | 0.0127 | 46.9511
19 | 1.6922 | 0.04057 | 0.013 | 41.7106
19.5 | 1.7002 | 0.04494 | 0.0128 | 37.8327
20 | 1.7083 | 0.04954 | 0.0121 | 34.4832

## 91. Re 7M Mach 0.10 (1)
BIGFOIL.COM POLAR EXPORT
NACA63-114 a=0.6
NACA63-114 a=0.6 |  |  |  | Cl Max: | 1.206 | at alpha= | 12.5 | deg
JavaFoil+Calcfoil stall+Eppler ext transition |  |  |  | L/D Max: | 104.596 | at alpha= | 8 | deg
Re: | 7000000 |  |  | Cd Min: | 0.00513 | at alpha= | -0.5 | deg
Mach: | 0.1 |  |  | Cl=0 at alpha= | -0.68853 | deg
|  |  |  | @ Cl=0.1, Cd= | 0.0051353
|  |  |  | @ Cl=0.4, Cd= | 0.0054633
|  |  |  | @ Cl=0.6, Cd= | 0.0067907
alpha (deg) | Cl | Cd | Cm | Cl/Cd
-18.5 | -0.795 | 0.13301 | 0.002 | -5.976
-18 | -0.83 | 0.11475 | 0.002 | -7.229
-17.5 | -0.85 | 0.11197 | 0.002 | -7.595
-17 | -0.879 | 0.10017 | 0.002 | -8.779
-16.5 | -0.95 | 0.06039 | 0.002 | -15.723
-16 | -0.964 | 0.05974 | 0.001 | -16.143
-15.5 | -1.004 | 0.04507 | 0.001 | -22.275
-15 | -1.039 | 0.03412 | 0.001 | -30.447
-14.5 | -1.063 | 0.02815 | 0 | -37.749
-14 | -1.078 | 0.02442 | 0 | -44.17
-13.5 | -1.092 | 0.01981 | -0.001 | -55.133
-13 | -1.089 | 0.0184 | -0.001 | -59.172
-12.5 | -1.084 | 0.01654 | -0.002 | -65.569
-12 | -1.077 | 0.01472 | -0.002 | -73.178
-11.5 | -1.062 | 0.01371 | -0.003 | -77.461
-11 | -1.043 | 0.01274 | -0.003 | -81.85
-10.5 | -1.021 | 0.01183 | -0.004 | -86.301
-10 | -0.994 | 0.01035 | -0.004 | -96.001
-9.5 | -0.965 | 0.01041 | -0.005 | -92.69
-9 | -0.925 | 0.01002 | -0.005 | -92.363
-8.5 | -0.882 | 0.00951 | -0.006 | -92.729
-8 | -0.836 | 0.00912 | -0.006 | -91.75
-7.5 | -0.788 | 0.00881 | -0.007 | -89.467
-7 | -0.737 | 0.00854 | -0.007 | -86.332
-6.5 | -0.685 | 0.00824 | -0.008 | -83.053
-6 | -0.63 | 0.00801 | -0.008 | -78.695
-5.5 | -0.574 | 0.00774 | -0.009 | -74.152
-5 | -0.517 | 0.00752 | -0.01 | -68.702
-4.5 | -0.458 | 0.00733 | -0.01 | -62.513
-4 | -0.399 | 0.00662 | -0.011 | -60.274
-3.5 | -0.34 | 0.00606 | -0.011 | -56.033
-3 | -0.28 | 0.00571 | -0.012 | -48.942
-2.5 | -0.219 | 0.00541 | -0.012 | -40.559
-2 | -0.159 | 0.00523 | -0.013 | -30.37
-1.5 | -0.098 | 0.00516 | -0.013 | -19.063
-1 | -0.038 | 0.00514 | -0.014 | -7.315
-0.5 | 0.023 | 0.00513 | -0.014 | 4.512
0 | 0.084 | 0.00513 | -0.015 | 16.372
0.5 | 0.145 | 0.00515 | -0.015 | 28.132
1 | 0.205 | 0.00519 | -0.016 | 39.534
1.5 | 0.266 | 0.00521 | -0.017 | 51.016
2 | 0.326 | 0.0053 | -0.017 | 61.561
2.5 | 0.387 | 0.00542 | -0.018 | 71.439
3 | 0.447 | 0.00562 | -0.018 | 79.57
3.5 | 0.507 | 0.006 | -0.019 | 84.415
4 | 0.566 | 0.00637 | -0.019 | 88.84
4.5 | 0.625 | 0.0071 | -0.02 | 88.022
5 | 0.683 | 0.00757 | -0.02 | 90.159
5.5 | 0.74 | 0.0084 | -0.021 | 88.009
6 | 0.795 | 0.00875 | -0.021 | 90.871
6.5 | 0.849 | 0.00913 | -0.022 | 92.97
7 | 0.901 | 0.0095 | -0.023 | 94.809
7.5 | 0.951 | 0.01002 | -0.023 | 94.908
8 | 0.995 | 0.00952 | -0.023 | 104.596
8.5 | 1.037 | 0.01074 | -0.024 | 96.568
9 | 1.075 | 0.01123 | -0.024 | 95.723
9.5 | 1.11 | 0.01189 | -0.025 | 93.362
10 | 1.139 | 0.01256 | -0.025 | 90.666
10.5 | 1.162 | 0.0133 | -0.026 | 87.39
11 | 1.181 | 0.01408 | -0.026 | 83.886
11.5 | 1.194 | 0.01517 | -0.026 | 78.74
12 | 1.202 | 0.01618 | -0.027 | 74.304
12.5 | 1.206 | 0.01726 | -0.027 | 69.851
13 | 1.203 | 0.01886 | -0.027 | 63.762
13.5 | 1.195 | 0.02049 | -0.028 | 58.333
14 | 1.183 | 0.02231 | -0.028 | 53.032
14.5 | 1.164 | 0.02514 | -0.028 | 46.297
15 | 1.141 | 0.02831 | -0.028 | 40.306
15.5 | 1.114 | 0.03208 | -0.029 | 34.729
16 | 1.077 | 0.03936 | -0.028 | 27.361
16.5 | 1.038 | 0.04746 | -0.028 | 21.869
17 | 0.999 | 0.05653 | -0.028 | 17.664
17.5 | 0.915 | 0.09854 | -0.024 | 9.289

## 92. Re 7M Mach 0.10 (2)
BIGFOIL.COM POLAR EXPORT
NACA63-114 a=0.6
NACA63-114 a=0.6 |  |  |  | Cl Max: | 1.6937 | at alpha= | 20 | deg
XFOIL ncrit=9 |  |  |  | L/D Max: | 112.16 | at alpha= | 10 | deg
Re: | 7000000 |  |  | Cd Min: | 0.05408 | at alpha= | 20 | deg
Mach: | 0.1 |  |  | Cl=0 at alpha= | -0.69815 | deg
|  |  |  | @ Cl=0.1, Cd= | 0.00408
|  |  |  | @ Cl=0.4, Cd= | 0.004899
|  |  |  | @ Cl=0.6, Cd= | 0.0066169
alpha (deg) | Cl | Cd | Cm | Cl/Cd
-20 | -1.6342 | 0.04772 | -0.0373 | -34.2456
-19.5 | -1.6329 | 0.0423 | -0.0386 | -38.6028
-19 | -1.6341 | 0.03708 | -0.0392 | -44.0696
-18.5 | -1.6259 | 0.03305 | -0.0392 | -49.1952
-18 | -1.6151 | 0.0295 | -0.0386 | -54.7492
-17.5 | -1.6025 | 0.02635 | -0.0375 | -60.8159
-17 | -1.5855 | 0.02376 | -0.036 | -66.7298
-16.5 | -1.5663 | 0.02156 | -0.034 | -72.6484
-16 | -1.5455 | 0.0197 | -0.0315 | -78.4518
-15.5 | -1.5241 | 0.01812 | -0.0285 | -84.1115
-14.5 | -1.4871 | 0.01581 | -0.0188 | -94.0607
-14 | -1.4527 | 0.01493 | -0.0159 | -97.3007
-13.5 | -1.4113 | 0.01413 | -0.014 | -99.8797
-13 | -1.3662 | 0.01343 | -0.0127 | -101.7275
-12.5 | -1.3186 | 0.01279 | -0.0117 | -103.0962
-12 | -1.2692 | 0.01221 | -0.0109 | -103.9476
-11.5 | -1.2185 | 0.01167 | -0.0103 | -104.413
-11 | -1.167 | 0.01113 | -0.0098 | -104.8518
-10.5 | -1.1153 | 0.01053 | -0.0093 | -105.9164
-10 | -1.062 | 0.01005 | -0.0091 | -105.6716
-9.5 | -1.0076 | 0.00964 | -0.009 | -104.5228
-9 | -0.9525 | 0.00928 | -0.009 | -102.6401
-8.5 | -0.8977 | 0.00883 | -0.009 | -101.6648
-8 | -0.8418 | 0.00848 | -0.0091 | -99.2689
-7.5 | -0.7854 | 0.00817 | -0.0093 | -96.1322
-7 | -0.7288 | 0.00783 | -0.0095 | -93.0779
-6.5 | -0.6717 | 0.00758 | -0.0098 | -88.6148
-6 | -0.6144 | 0.00729 | -0.0101 | -84.2798
-5.5 | -0.5568 | 0.00704 | -0.0105 | -79.0909
-5 | -0.4991 | 0.00681 | -0.0109 | -73.2893
-4.5 | -0.4412 | 0.00654 | -0.0113 | -67.4618
-4 | -0.3837 | 0.0062 | -0.0118 | -61.8871
-3.5 | -0.3259 | 0.00588 | -0.0122 | -55.4252
-2.5 | -0.2107 | 0.00507 | -0.0133 | -41.5582
-2 | -0.1527 | 0.00469 | -0.0139 | -32.5586
-1.5 | -0.095 | 0.00425 | -0.0145 | -22.3529
-1 | -0.0358 | 0.00416 | -0.0151 | -8.6058
-0.5 | 0.0235 | 0.00411 | -0.0158 | 5.7178
0 | 0.0828 | 0.00408 | -0.0165 | 20.2941
0.5 | 0.1422 | 0.00408 | -0.0172 | 34.8529
1 | 0.2016 | 0.00414 | -0.0178 | 48.6957
1.5 | 0.2606 | 0.00424 | -0.0185 | 61.4623
2 | 0.3197 | 0.00435 | -0.0191 | 73.4943
2.5 | 0.3775 | 0.00468 | -0.0197 | 80.6624
3 | 0.434 | 0.00523 | -0.0201 | 82.9828
3.5 | 0.4904 | 0.00573 | -0.0205 | 85.5846
4 | 0.5467 | 0.00622 | -0.0208 | 87.8939
4.5 | 0.6031 | 0.00664 | -0.0211 | 90.8283
5 | 0.6591 | 0.00707 | -0.0213 | 93.2249
5.5 | 0.7151 | 0.00745 | -0.0215 | 95.9866
6 | 0.7712 | 0.00778 | -0.0217 | 99.126
6.5 | 0.8274 | 0.00807 | -0.0219 | 102.5279
7 | 0.8832 | 0.00837 | -0.022 | 105.5197
7.5 | 0.9384 | 0.00872 | -0.0221 | 107.6147
8 | 0.9932 | 0.00906 | -0.0221 | 109.6247
8.5 | 1.0471 | 0.00945 | -0.0219 | 110.8042
9 | 1.1008 | 0.00982 | -0.0217 | 112.0978
9.5 | 1.1527 | 0.01031 | -0.0213 | 111.8041
10 | 1.2046 | 0.01074 | -0.0209 | 112.1601
10.5 | 1.2552 | 0.01121 | -0.0202 | 111.9715
11 | 1.3032 | 0.01178 | -0.0192 | 110.6282
11.5 | 1.3494 | 0.01234 | -0.0178 | 109.3517
12 | 1.3931 | 0.01277 | -0.016 | 109.0916
12.5 | 1.4365 | 0.01345 | -0.0144 | 106.803
13 | 1.4751 | 0.01424 | -0.012 | 103.5885
13.5 | 1.4955 | 0.01518 | -0.0067 | 98.5178
14 | 1.5167 | 0.01643 | -0.0024 | 92.3128
14.5 | 1.5423 | 0.01775 | 0.0007 | 86.8901
15 | 1.5679 | 0.01923 | 0.0034 | 81.5341
15.5 | 1.592 | 0.02096 | 0.0059 | 75.9542
16 | 1.6134 | 0.02302 | 0.0081 | 70.0869
16.5 | 1.6334 | 0.02532 | 0.0101 | 64.5103
17 | 1.6478 | 0.02817 | 0.0119 | 58.4949
17.5 | 1.6611 | 0.03133 | 0.0133 | 53.0195
18 | 1.667 | 0.03532 | 0.0144 | 47.1971
18.5 | 1.676 | 0.03934 | 0.0149 | 42.6029
19 | 1.6846 | 0.04369 | 0.0149 | 38.558
19.5 | 1.6894 | 0.04871 | 0.0143 | 34.6828
20 | 1.6937 | 0.05408 | 0.0131 | 31.3184

## 93. Re 7M Mach 0.25 (1)
BIGFOIL.COM POLAR EXPORT
NACA63-114 a=0.6
NACA63-114 a=0.6 |  |  |  | Cl Max: | 1.149 | at alpha= | 11 | deg
JavaFoil+Calcfoil stall+Eppler ext transition |  |  |  | L/D Max: | 94.261 | at alpha= | 7.5 | deg
Re: | 7000000 |  |  | Cd Min: | 0.00514 | at alpha= | -1 | deg
Mach: | 0.25 |  |  | Cl=0 at alpha= | -0.69048 | deg
|  |  |  | @ Cl=0.1, Cd= | 0.0051489
|  |  |  | @ Cl=0.4, Cd= | 0.0054785
|  |  |  | @ Cl=0.6, Cd= | 0.0067702
alpha (deg) | Cl | Cd | Cm | Cl/Cd
-16.5 | -0.59 | 0.12599 | 0.001 | -4.682
-16 | -0.643 | 0.11846 | 0.001 | -5.429
-15.5 | -0.693 | 0.11052 | 0.001 | -6.273
-15 | -0.739 | 0.1018 | 0 | -7.261
-14.5 | -0.785 | 0.08951 | 0 | -8.774
-14 | -0.84 | 0.06989 | 0 | -12.025
-13.5 | -0.925 | 0.03633 | -0.001 | -25.464
-13 | -0.965 | 0.02695 | -0.001 | -35.796
-12.5 | -0.998 | 0.01984 | -0.002 | -50.306
-12 | -1.006 | 0.01816 | -0.002 | -55.396
-11.5 | -1.011 | 0.0159 | -0.003 | -63.605
-11 | -1.008 | 0.01438 | -0.003 | -70.108
-10.5 | -0.997 | 0.01311 | -0.004 | -76.096
-10 | -0.98 | 0.01212 | -0.004 | -80.87
-9.5 | -0.957 | 0.01135 | -0.005 | -84.292
-9 | -0.932 | 0.01053 | -0.005 | -88.43
-8.5 | -0.893 | 0.01001 | -0.006 | -89.192
-8 | -0.849 | 0.0095 | -0.006 | -89.451
-7.5 | -0.803 | 0.00914 | -0.007 | -87.808
-7 | -0.753 | 0.00878 | -0.008 | -85.714
-6.5 | -0.7 | 0.00849 | -0.008 | -82.538
-6 | -0.646 | 0.00823 | -0.009 | -78.476
-5.5 | -0.589 | 0.00793 | -0.009 | -74.281
-5 | -0.53 | 0.0077 | -0.01 | -68.79
-4.5 | -0.47 | 0.00744 | -0.01 | -63.223
-4 | -0.41 | 0.00682 | -0.011 | -60.127
-3.5 | -0.349 | 0.0062 | -0.011 | -56.294
-3 | -0.287 | 0.00579 | -0.012 | -49.601
-2.5 | -0.225 | 0.00549 | -0.013 | -41.033
-2 | -0.163 | 0.00529 | -0.013 | -30.857
-1.5 | -0.101 | 0.00522 | -0.014 | -19.343
-1 | -0.039 | 0.00514 | -0.014 | -7.512
-0.5 | 0.024 | 0.00517 | -0.015 | 4.604
0 | 0.086 | 0.00514 | -0.015 | 16.795
0.5 | 0.149 | 0.00518 | -0.016 | 28.723
1 | 0.211 | 0.00523 | -0.016 | 40.357
1.5 | 0.273 | 0.00525 | -0.017 | 52.086
2 | 0.335 | 0.00536 | -0.018 | 62.527
2.5 | 0.398 | 0.00547 | -0.018 | 72.738
3 | 0.459 | 0.00573 | -0.019 | 80.126
3.5 | 0.521 | 0.00609 | -0.019 | 85.468
4 | 0.581 | 0.00652 | -0.02 | 89.211
4.5 | 0.641 | 0.00731 | -0.02 | 87.737
5 | 0.701 | 0.0078 | -0.021 | 89.806
5.5 | 0.759 | 0.00866 | -0.022 | 87.632
6 | 0.815 | 0.00909 | -0.022 | 89.676
6.5 | 0.869 | 0.00951 | -0.023 | 91.395
7 | 0.921 | 0.00995 | -0.023 | 92.601
7.5 | 0.966 | 0.01025 | -0.024 | 94.261
8 | 1.008 | 0.01076 | -0.024 | 93.699
8.5 | 1.047 | 0.01136 | -0.024 | 92.181
9 | 1.081 | 0.01196 | -0.025 | 90.38
9.5 | 1.111 | 0.01279 | -0.025 | 86.854
10 | 1.131 | 0.01363 | -0.026 | 83.016
10.5 | 1.144 | 0.01459 | -0.026 | 78.401
11 | 1.149 | 0.01571 | -0.027 | 73.143
11.5 | 1.145 | 0.01709 | -0.027 | 67.022
12 | 1.133 | 0.01866 | -0.027 | 60.758
12.5 | 1.113 | 0.0204 | -0.028 | 54.586
13 | 1.084 | 0.02265 | -0.028 | 47.848
13.5 | 1.043 | 0.02604 | -0.028 | 40.06
14 | 0.995 | 0.02993 | -0.028 | 33.262
14.5 | 0.931 | 0.03835 | -0.028 | 24.286
15 | 0.797 | 0.09132 | -0.021 | 8.728
15.5 | 0.736 | 0.10444 | -0.02 | 7.051
16 | 0.673 | 0.12076 | -0.018 | 5.575

## 94. Re 7M Mach 0.25 (2)
BIGFOIL.COM POLAR EXPORT
NACA63-114 a=0.6
NACA63-114 a=0.6 |  |  |  | Cl Max: | 1.6032 | at alpha= | 17.5 | deg
XFOIL ncrit=9 |  |  |  | L/D Max: | 110.041 | at alpha= | 8.5 | deg
Re: | 7000000 |  |  | Cd Min: | 0.10598 | at alpha= | -20 | deg
Mach: | 0.25 |  |  | Cl=0 at alpha= | -0.6987 | deg
|  |  |  | @ Cl=0.1, Cd= | 0.0040947
|  |  |  | @ Cl=0.4, Cd= | 0.0048027
|  |  |  | @ Cl=0.6, Cd= | 0.0066295
alpha (deg) | Cl | Cd | Cm | Cl/Cd
-20 | -1.3424 | 0.10598 | -0.0137 | -12.6665
-19.5 | -1.3957 | 0.08885 | -0.0252 | -15.7085
-19 | -1.4525 | 0.07262 | -0.0355 | -20.0014
-18.5 | -1.473 | 0.06247 | -0.041 | -23.5793
-18 | -1.4907 | 0.05341 | -0.0451 | -27.9105
-17.5 | -1.5017 | 0.04583 | -0.0477 | -32.7667
-17 | -1.5072 | 0.03944 | -0.049 | -38.215
-16.5 | -1.5075 | 0.03406 | -0.0491 | -44.2601
-16 | -1.4979 | 0.02988 | -0.0483 | -50.1305
-15.5 | -1.4878 | 0.02607 | -0.0468 | -57.0694
-15 | -1.474 | 0.0229 | -0.0444 | -64.3668
-14 | -1.4347 | 0.01842 | -0.0378 | -77.8882
-13.5 | -1.4261 | 0.01675 | -0.0312 | -85.1403
-13 | -1.4051 | 0.01551 | -0.0252 | -90.5932
-12.5 | -1.3637 | 0.01446 | -0.0221 | -94.3084
-12 | -1.3167 | 0.01356 | -0.0197 | -97.1018
-11.5 | -1.2663 | 0.01278 | -0.0178 | -99.0845
-11 | -1.2135 | 0.01208 | -0.0162 | -100.4553
-10.5 | -1.159 | 0.01146 | -0.015 | -101.1344
-10 | -1.1045 | 0.01076 | -0.0138 | -102.6487
-9.5 | -1.0483 | 0.01018 | -0.013 | -102.9764
-8.5 | -0.9326 | 0.00928 | -0.0119 | -100.4957
-8 | -0.8745 | 0.0088 | -0.0115 | -99.375
-7.5 | -0.8156 | 0.00843 | -0.0114 | -96.7497
-7 | -0.7562 | 0.00808 | -0.0113 | -93.5891
-6.5 | -0.6967 | 0.00775 | -0.0113 | -89.8968
-6 | -0.6369 | 0.00746 | -0.0114 | -85.3753
-5.5 | -0.5767 | 0.0072 | -0.0116 | -80.0972
-5 | -0.5166 | 0.00693 | -0.0118 | -74.5455
-4.5 | -0.4565 | 0.00668 | -0.0122 | -68.3383
-4 | -0.3966 | 0.00634 | -0.0125 | -62.5552
-3.5 | -0.3369 | 0.00598 | -0.0129 | -56.3378
-3 | -0.2772 | 0.00559 | -0.0133 | -49.5886
-2.5 | -0.2178 | 0.00514 | -0.0138 | -42.3735
-2 | -0.1579 | 0.00474 | -0.0144 | -33.3122
-1.5 | -0.0982 | 0.00428 | -0.015 | -22.9439
-1 | -0.037 | 0.00417 | -0.0156 | -8.8729
-0.5 | 0.0244 | 0.00413 | -0.0163 | 5.908
0 | 0.0857 | 0.00409 | -0.017 | 20.9535
0.5 | 0.1472 | 0.00411 | -0.0177 | 35.8151
1 | 0.2086 | 0.00417 | -0.0184 | 50.024
1.5 | 0.2697 | 0.00427 | -0.019 | 63.1616
2 | 0.3308 | 0.00437 | -0.0197 | 75.6979
2.5 | 0.3907 | 0.00471 | -0.0202 | 82.9512
3 | 0.4489 | 0.00529 | -0.0206 | 84.8582
4 | 0.5652 | 0.00636 | -0.0211 | 88.8679
4.5 | 0.6233 | 0.00681 | -0.0212 | 91.5272
5 | 0.6813 | 0.00727 | -0.0213 | 93.7139
5.5 | 0.7396 | 0.00765 | -0.0213 | 96.6797
6 | 0.7982 | 0.00797 | -0.0213 | 100.1506
6.5 | 0.8565 | 0.0083 | -0.0212 | 103.1928
7 | 0.9143 | 0.00867 | -0.021 | 105.4556
7.5 | 0.972 | 0.00902 | -0.0208 | 107.7605
8 | 1.0285 | 0.00945 | -0.0202 | 108.836
8.5 | 1.085 | 0.00986 | -0.0197 | 110.0406
9 | 1.1396 | 0.0104 | -0.0188 | 109.5769
9.5 | 1.194 | 0.01088 | -0.0178 | 109.7426
10 | 1.2467 | 0.01143 | -0.0164 | 109.0726
10.5 | 1.2956 | 0.01215 | -0.0145 | 106.6337
11 | 1.3442 | 0.01277 | -0.0125 | 105.2623
11.5 | 1.3879 | 0.01344 | -0.0096 | 103.2664
12.5 | 1.4418 | 0.01533 | 0.0008 | 94.0509
13 | 1.4657 | 0.01686 | 0.0052 | 86.9336
13.5 | 1.4927 | 0.0185 | 0.0088 | 80.6865
14 | 1.5186 | 0.02042 | 0.012 | 74.3683
14.5 | 1.5417 | 0.0227 | 0.0149 | 67.9163
15 | 1.5613 | 0.0254 | 0.0176 | 61.4685
15.5 | 1.5758 | 0.02868 | 0.0199 | 54.9442
16 | 1.5866 | 0.0325 | 0.0217 | 48.8185
16.5 | 1.5938 | 0.03692 | 0.0229 | 43.169
17 | 1.5998 | 0.04184 | 0.0234 | 38.2361
17.5 | 1.6032 | 0.04742 | 0.0232 | 33.8085
18 | 1.5959 | 0.05455 | 0.0218 | 29.2557
18.5 | 1.5929 | 0.06168 | 0.0198 | 25.8252
19 | 1.5781 | 0.07066 | 0.0163 | 22.3337
19.5 | 1.5555 | 0.08136 | 0.0112 | 19.1187
20 | 1.5319 | 0.09281 | 0.0051 | 16.5058

## 95. Re 7M Mach 0.50 (1)
BIGFOIL.COM POLAR EXPORT
NACA63-114 a=0.6
NACA63-114 a=0.6 |  |  |  | Cl Max: | 1.137 | at alpha= | 20 | deg
JavaFoil+Calcfoil stall+Eppler ext transition |  |  |  | L/D Max: | 87.607 | at alpha= | 3.5 | deg
Re: | 7000000 |  |  | Cd Min: | 0.00527 | at alpha= | -0.5 | deg
Mach: | 0.5 |  |  | Cl=0 at alpha= | -0.69286 | deg
|  |  |  | @ Cl=0.1, Cd= | 0.0053106
|  |  |  | @ Cl=0.4, Cd= | 0.0056352
|  |  |  | @ Cl=0.6, Cd= | 0.006871
alpha (deg) | Cl | Cd | Cm | Cl/Cd
-20 | -1.068 | 0.15103 | 0.004 | -7.069
-19.5 | -1.041 | 0.14615 | 0.003 | -7.121
-19 | -1.021 | 0.14265 | 0.003 | -7.159
-18.5 | -0.99 | 0.13886 | 0.003 | -7.129
-18 | -0.959 | 0.13635 | 0.002 | -7.031
-17.5 | -0.93 | 0.13141 | 0.002 | -7.08
-17 | -0.908 | 0.12921 | 0.002 | -7.029
-16.5 | -0.88 | 0.12047 | 0.001 | -7.306
-16 | -0.849 | 0.11946 | 0.001 | -7.105
-15.5 | -0.82 | 0.11328 | 0.001 | -7.237
-15 | -0.796 | 0.1148 | 0 | -6.93
-14.5 | -0.768 | 0.10516 | 0 | -7.305
-14 | -0.738 | 0.10179 | 0 | -7.247
-13.5 | -0.712 | 0.09149 | 0 | -7.777
-13 | -0.686 | 0.08457 | -0.001 | -8.108
-12.5 | -0.655 | 0.09109 | -0.001 | -7.19
-12 | -0.628 | 0.08275 | -0.001 | -7.594
-11.5 | -0.613 | 0.06704 | -0.002 | -9.147
-11 | -0.658 | 0.02538 | -0.003 | -25.942
-10.5 | -0.544 | 0.07607 | -0.002 | -7.147
-10 | -0.518 | 0.06551 | -0.003 | -7.913
-9.5 | -0.558 | 0.02451 | -0.005 | -22.766
-9 | -0.55 | 0.01605 | -0.006 | -34.295
-8.5 | -0.509 | 0.01796 | -0.006 | -28.326
-8 | -0.76 | 0.01337 | -0.007 | -56.819
-7.5 | -0.797 | 0.0117 | -0.008 | -68.11
-7 | -0.786 | 0.00997 | -0.008 | -78.827
-6.5 | -0.754 | 0.00993 | -0.009 | -75.885
-6 | -0.705 | 0.00936 | -0.01 | -75.34
-5.5 | -0.648 | 0.00885 | -0.01 | -73.24
-5 | -0.587 | 0.00846 | -0.011 | -69.374
-4.5 | -0.522 | 0.00809 | -0.012 | -64.546
-4 | -0.456 | 0.00777 | -0.012 | -58.7
-3.5 | -0.389 | 0.00692 | -0.013 | -56.174
-3 | -0.321 | 0.00615 | -0.013 | -52.113
-2.5 | -0.252 | 0.00584 | -0.014 | -43.149
-2 | -0.182 | 0.00549 | -0.015 | -33.222
-1.5 | -0.113 | 0.00536 | -0.015 | -21.083
-1 | -0.043 | 0.00529 | -0.016 | -8.163
-0.5 | 0.027 | 0.00527 | -0.017 | 5.049
0 | 0.096 | 0.00531 | -0.017 | 18.174
0.5 | 0.166 | 0.00532 | -0.018 | 31.251
1 | 0.236 | 0.00539 | -0.018 | 43.734
1.5 | 0.305 | 0.00547 | -0.019 | 55.828
2 | 0.375 | 0.00557 | -0.02 | 67.28
2.5 | 0.444 | 0.00575 | -0.02 | 77.256
3 | 0.513 | 0.00618 | -0.021 | 82.962
3.5 | 0.581 | 0.00663 | -0.022 | 87.607
4 | 0.648 | 0.00748 | -0.022 | 86.626
4.5 | 0.713 | 0.00837 | -0.023 | 85.224
5 | 0.777 | 0.0096 | -0.023 | 80.98
5.5 | 0.832 | 0.01 | -0.024 | 83.2
6 | 0.884 | 0.0106 | -0.024 | 83.357
6.5 | 0.929 | 0.01127 | -0.025 | 82.433
7 | 0.964 | 0.01208 | -0.025 | 79.817
7.5 | 0.982 | 0.01328 | -0.026 | 73.954
8 | 0.972 | 0.01453 | -0.026 | 66.881
8.5 | 0.876 | 0.01687 | -0.027 | 51.968
9 | 0.542 | 0.0566 | -0.017 | 9.572
9.5 | 0.657 | 0.02233 | -0.027 | 29.441
10 | 0.691 | 0.02259 | -0.028 | 30.585
10.5 | 0.619 | 0.07086 | -0.016 | 8.734
11 | 0.643 | 0.08131 | -0.015 | 7.908
11.5 | 0.781 | 0.02627 | -0.029 | 29.744
12 | 0.709 | 0.07593 | -0.02 | 9.337
12.5 | 0.726 | 0.09006 | -0.017 | 8.064
13 | 0.754 | 0.09789 | -0.018 | 7.699
13.5 | 0.782 | 0.09318 | -0.019 | 8.392
14 | 0.808 | 0.10053 | -0.019 | 8.035
14.5 | 0.841 | 0.10449 | -0.021 | 8.045
15 | 0.86 | 0.11139 | -0.019 | 7.725
15.5 | 0.889 | 0.11414 | -0.02 | 7.788
16 | 0.921 | 0.11701 | -0.022 | 7.87
16.5 | 0.952 | 0.12118 | -0.023 | 7.855
17 | 0.969 | 0.128 | -0.021 | 7.571
17.5 | 0.999 | 0.13206 | -0.023 | 7.562
18 | 1.033 | 0.13223 | -0.025 | 7.814
18.5 | 1.064 | 0.13579 | -0.026 | 7.837
19 | 1.077 | 0.14136 | -0.024 | 7.621
19.5 | 1.106 | 0.14777 | -0.025 | 7.487
20 | 1.137 | 0.15142 | -0.026 | 7.512

## 96. Re 7M Mach 0.50 (2)
BIGFOIL.COM POLAR EXPORT
NACA63-114 a=0.6
NACA63-114 a=0.6 |  |  |  | Cl Max: | 1.2134 | at alpha= | 9.5 | deg
XFOIL ncrit=9 |  |  |  | L/D Max: | 103.153 | at alpha= | 7 | deg
Re: | 7000000 |  |  | Cd Min: | 0.12455 | at alpha= | 14.5 | deg
Mach: | 0.5 |  |  | Cl=0 at alpha= | -0.70042 | deg
|  |  |  | @ Cl=0.1, Cd= | 0.0042203
|  |  |  | @ Cl=0.4, Cd= | 0.0046165
|  |  |  | @ Cl=0.6, Cd= | 0.0065399
alpha (deg) | Cl | Cd | Cm | Cl/Cd
-13.5 | -0.7943 | 0.11038 | -0.0101 | -7.1961
-13 | -0.817 | 0.09657 | -0.0194 | -8.4602
-12.5 | -0.84 | 0.08262 | -0.0286 | -10.167
-12 | -0.8615 | 0.06932 | -0.038 | -12.4279
-11.5 | -0.8915 | 0.05667 | -0.0469 | -15.7314
-11 | -0.9213 | 0.04599 | -0.0532 | -20.0326
-10.5 | -0.95 | 0.0369 | -0.0568 | -25.7453
-10 | -0.9782 | 0.0291 | -0.0572 | -33.6151
-9.5 | -1.0037 | 0.02264 | -0.0543 | -44.333
-9 | -1.0268 | 0.01755 | -0.0474 | -58.5071
-8.5 | -1.0397 | 0.01417 | -0.0366 | -73.3733
-8 | -1.0069 | 0.01164 | -0.0296 | -86.5034
-7.5 | -0.9474 | 0.01029 | -0.0253 | -92.07
-7 | -0.8804 | 0.0094 | -0.0224 | -93.6596
-6.5 | -0.8099 | 0.00881 | -0.0203 | -91.9296
-6 | -0.7389 | 0.00831 | -0.0188 | -88.917
-5.5 | -0.6676 | 0.00789 | -0.0177 | -84.6134
-5 | -0.5966 | 0.00752 | -0.0169 | -79.3351
-4.5 | -0.5258 | 0.0072 | -0.0164 | -73.0278
-4 | -0.4552 | 0.0069 | -0.0161 | -65.971
-3.5 | -0.3859 | 0.00648 | -0.016 | -59.5525
-3 | -0.3173 | 0.00601 | -0.0161 | -52.7953
-2.5 | -0.2493 | 0.00547 | -0.0163 | -45.5759
-2 | -0.181 | 0.00496 | -0.0166 | -36.4919
-1.5 | -0.1128 | 0.00442 | -0.0172 | -25.5204
-1 | -0.0423 | 0.00431 | -0.0178 | -9.8144
-0.5 | 0.0283 | 0.00425 | -0.0186 | 6.6588
0 | 0.0988 | 0.00422 | -0.0193 | 23.4123
0.5 | 0.1696 | 0.00424 | -0.0201 | 40
1 | 0.2404 | 0.00428 | -0.0208 | 56.1682
1.5 | 0.3108 | 0.00441 | -0.0214 | 70.4762
2 | 0.3815 | 0.00452 | -0.022 | 84.4027
2.5 | 0.4505 | 0.00488 | -0.0224 | 92.3156
3 | 0.516 | 0.00564 | -0.0223 | 91.4894
3.5 | 0.5815 | 0.00636 | -0.022 | 91.4308
4 | 0.6473 | 0.007 | -0.0215 | 92.4714
4.5 | 0.7128 | 0.00764 | -0.0207 | 93.2984
5 | 0.7799 | 0.00813 | -0.0198 | 95.9287
5.5 | 0.8477 | 0.00857 | -0.0187 | 98.9148
6 | 0.9156 | 0.00903 | -0.0173 | 101.3953
6.5 | 0.9825 | 0.00953 | -0.0154 | 103.0955
7 | 1.047 | 0.01015 | -0.0127 | 103.1527
7.5 | 1.1098 | 0.01083 | -0.0095 | 102.4746
8 | 1.1645 | 0.01177 | -0.0048 | 98.938
8.5 | 1.1965 | 0.01295 | 0.0031 | 92.3938
9 | 1.2124 | 0.01504 | 0.0115 | 80.6117
9.5 | 1.2134 | 0.01859 | 0.0191 | 65.2717
10 | 1.2023 | 0.02341 | 0.0255 | 51.3584
10.5 | 1.182 | 0.02937 | 0.0301 | 40.2451
11 | 1.1531 | 0.03718 | 0.0312 | 31.014
11.5 | 1.1179 | 0.04672 | 0.0298 | 23.9277
12 | 1.0846 | 0.05748 | 0.0256 | 18.8692
12.5 | 1.0545 | 0.06933 | 0.0192 | 15.2099
13 | 1.0248 | 0.08251 | 0.0109 | 12.4203
13.5 | 1.0005 | 0.0963 | 0.0017 | 10.3894
14 | 0.9798 | 0.11044 | -0.0076 | 8.8718
14.5 | 0.9617 | 0.12455 | -0.0168 | 7.7214

## 97. Re 8M Mach 0.00 (1)
BIGFOIL.COM POLAR EXPORT
NACA63-114 a=0.6
NACA63-114 a=0.6 |  |  |  | Cl Max: | 1.219 | at alpha= | 13 | deg
JavaFoil+Calcfoil stall+Eppler ext transition |  |  |  | L/D Max: | 99.917 | at alpha= | 8.5 | deg
Re: | 8000000 |  |  | Cd Min: | 0.00508 | at alpha= | -0.5 | deg
Mach: | 0 |  |  | Cl=0 at alpha= | -0.69167 | deg
|  |  |  | @ Cl=0.1, Cd= | 0.0050907
|  |  |  | @ Cl=0.4, Cd= | 0.0055025
|  |  |  | @ Cl=0.6, Cd= | 0.0068476
alpha (deg) | Cl | Cd | Cm | Cl/Cd
-18.5 | -0.851 | 0.12146 | 0.003 | -7.003
-18 | -0.893 | 0.09484 | 0.003 | -9.419
-17.5 | -0.911 | 0.0928 | 0.002 | -9.812
-17 | -0.951 | 0.07275 | 0.002 | -13.068
-16.5 | -1 | 0.05069 | 0.002 | -19.717
-16 | -1.025 | 0.04337 | 0.001 | -23.635
-15.5 | -1.051 | 0.036 | 0.001 | -29.18
-15 | -1.076 | 0.02878 | 0.001 | -37.409
-14.5 | -1.093 | 0.02472 | 0 | -44.202
-14 | -1.103 | 0.02175 | 0 | -50.71
-13.5 | -1.107 | 0.01901 | -0.001 | -58.225
-13 | -1.107 | 0.01652 | -0.001 | -67.048
-12.5 | -1.097 | 0.0156 | -0.002 | -70.292
-12 | -1.087 | 0.01392 | -0.002 | -78.059
-11.5 | -1.07 | 0.01302 | -0.003 | -82.14
-11 | -1.049 | 0.01215 | -0.003 | -86.298
-10.5 | -1.025 | 0.01138 | -0.004 | -90.032
-10 | -1.001 | 0.01059 | -0.004 | -94.454
-9.5 | -0.964 | 0.0101 | -0.005 | -95.411
-9 | -0.923 | 0.00963 | -0.005 | -95.902
-8.5 | -0.88 | 0.00928 | -0.006 | -94.854
-8 | -0.834 | 0.00888 | -0.006 | -93.89
-7.5 | -0.785 | 0.00862 | -0.007 | -91.083
-7 | -0.734 | 0.00832 | -0.007 | -88.31
-6.5 | -0.682 | 0.00804 | -0.008 | -84.798
-6 | -0.627 | 0.0078 | -0.008 | -80.386
-5.5 | -0.571 | 0.00759 | -0.009 | -75.282
-5 | -0.514 | 0.00737 | -0.009 | -69.759
-4.5 | -0.456 | 0.00719 | -0.01 | -63.416
-4 | -0.397 | 0.00662 | -0.011 | -60.011
-3.5 | -0.338 | 0.00617 | -0.011 | -54.731
-3 | -0.278 | 0.00573 | -0.012 | -48.537
-2.5 | -0.218 | 0.00553 | -0.012 | -39.486
-2 | -0.158 | 0.00527 | -0.013 | -30.036
-1.5 | -0.098 | 0.00513 | -0.013 | -19.052
-1 | -0.037 | 0.00513 | -0.014 | -7.292
-0.5 | 0.023 | 0.00508 | -0.014 | 4.534
0 | 0.084 | 0.00508 | -0.015 | 16.441
0.5 | 0.144 | 0.00512 | -0.015 | 28.11
1 | 0.204 | 0.00515 | -0.016 | 39.69
1.5 | 0.265 | 0.00521 | -0.017 | 50.817
2 | 0.325 | 0.00528 | -0.017 | 61.534
2.5 | 0.385 | 0.00542 | -0.018 | 71.073
3 | 0.445 | 0.00575 | -0.018 | 77.421
3.5 | 0.504 | 0.00603 | -0.019 | 83.674
4 | 0.563 | 0.00644 | -0.019 | 87.514
4.5 | 0.622 | 0.00709 | -0.02 | 87.663
5 | 0.679 | 0.00747 | -0.02 | 90.94
5.5 | 0.736 | 0.00823 | -0.021 | 89.413
6 | 0.791 | 0.00856 | -0.021 | 92.486
6.5 | 0.845 | 0.00892 | -0.022 | 94.769
7 | 0.897 | 0.00928 | -0.022 | 96.735
7.5 | 0.948 | 0.00968 | -0.023 | 97.937
8 | 0.996 | 0.01014 | -0.023 | 98.179
8.5 | 1.036 | 0.01037 | -0.024 | 99.917
9 | 1.075 | 0.01085 | -0.024 | 99.067
9.5 | 1.111 | 0.01147 | -0.025 | 96.87
10 | 1.14 | 0.01208 | -0.025 | 94.368
10.5 | 1.165 | 0.01278 | -0.026 | 91.167
11 | 1.186 | 0.01349 | -0.026 | 87.892
11.5 | 1.202 | 0.01438 | -0.026 | 83.584
12 | 1.212 | 0.01546 | -0.027 | 78.41
12.5 | 1.218 | 0.01637 | -0.027 | 74.424
13 | 1.219 | 0.01783 | -0.027 | 68.346
13.5 | 1.215 | 0.01918 | -0.028 | 63.347
14 | 1.207 | 0.02089 | -0.028 | 57.751
14.5 | 1.194 | 0.0229 | -0.028 | 52.114
15 | 1.174 | 0.02594 | -0.029 | 45.269
15.5 | 1.153 | 0.02898 | -0.029 | 39.781
16 | 1.124 | 0.03416 | -0.029 | 32.895
16.5 | 1.103 | 0.03574 | -0.029 | 30.856
17 | 1.066 | 0.04354 | -0.029 | 24.474
17.5 | 1.006 | 0.06558 | -0.027 | 15.337
18 | 0.959 | 0.08405 | -0.026 | 11.412

## 98. Re 8M Mach 0.00 (2)
BIGFOIL.COM POLAR EXPORT
NACA63-114 a=0.6
NACA63-114 a=0.6 |  |  |  | Cl Max: | 1.7305 | at alpha= | 20 | deg
XFOIL ncrit=9 |  |  |  | L/D Max: | 115.718 | at alpha= | 10 | deg
Re: | 8000000 |  |  | Cd Min: | 0.04696 | at alpha= | 20 | deg
Mach: | 0 |  |  | Cl=0 at alpha= | -0.6983 | deg
|  |  |  | @ Cl=0.1, Cd= | 0.004016
|  |  |  | @ Cl=0.4, Cd= | 0.0049648
|  |  |  | @ Cl=0.6, Cd= | 0.006562
alpha (deg) | Cl | Cd | Cm | Cl/Cd
-20 | -1.6794 | 0.04004 | -0.0367 | -41.9431
-19.5 | -1.6743 | 0.03567 | -0.0371 | -46.9386
-19 | -1.6702 | 0.03151 | -0.0369 | -53.0054
-18.5 | -1.6579 | 0.02828 | -0.0362 | -58.6245
-18 | -1.6439 | 0.02541 | -0.0351 | -64.695
-17.5 | -1.6273 | 0.02297 | -0.0335 | -70.8446
-17 | -1.6081 | 0.02092 | -0.0315 | -76.869
-16.5 | -1.5871 | 0.0192 | -0.029 | -82.6615
-16 | -1.5662 | 0.01773 | -0.026 | -88.3362
-15.5 | -1.5464 | 0.01656 | -0.0219 | -93.3816
-15 | -1.5237 | 0.0157 | -0.0174 | -97.051
-14.5 | -1.4907 | 0.01496 | -0.0144 | -99.6457
-14 | -1.4515 | 0.01414 | -0.0125 | -102.6521
-13.5 | -1.4081 | 0.01341 | -0.0112 | -105.0037
-13 | -1.362 | 0.01276 | -0.0102 | -106.7398
-12.5 | -1.3137 | 0.01218 | -0.0095 | -107.8571
-12 | -1.264 | 0.01165 | -0.009 | -108.4979
-11.5 | -1.2131 | 0.01116 | -0.0087 | -108.7007
-11 | -1.1611 | 0.01071 | -0.0084 | -108.4127
-10.5 | -1.1095 | 0.01015 | -0.0081 | -109.3103
-10 | -1.0565 | 0.0097 | -0.008 | -108.9175
-9.5 | -1.0024 | 0.00931 | -0.0081 | -107.6692
-9 | -0.9476 | 0.00897 | -0.0082 | -105.641
-8.5 | -0.8929 | 0.00857 | -0.0083 | -104.189
-8 | -0.8374 | 0.00822 | -0.0085 | -101.8735
-7.5 | -0.7812 | 0.00795 | -0.0088 | -98.2642
-7 | -0.725 | 0.00763 | -0.0091 | -95.0197
-6.5 | -0.6682 | 0.00738 | -0.0094 | -90.542
-6 | -0.6113 | 0.00711 | -0.0098 | -85.9775
-5.5 | -0.554 | 0.00688 | -0.0102 | -80.5233
-5 | -0.4965 | 0.00665 | -0.0107 | -74.6617
-4.5 | -0.439 | 0.0064 | -0.0111 | -68.5938
-4 | -0.3816 | 0.00612 | -0.0116 | -62.3529
-3.5 | -0.3242 | 0.00579 | -0.0121 | -55.9931
-3 | -0.2667 | 0.00545 | -0.0126 | -48.9358
-2.5 | -0.2093 | 0.00507 | -0.0132 | -41.2821
-2 | -0.1515 | 0.00474 | -0.0138 | -31.962
-1.5 | -0.0942 | 0.00426 | -0.0144 | -22.1127
-1 | -0.0356 | 0.00412 | -0.0151 | -8.6408
-0.5 | 0.0234 | 0.00406 | -0.0157 | 5.7635
0 | 0.0823 | 0.00401 | -0.0164 | 20.5237
0.5 | 0.1413 | 0.00403 | -0.0171 | 35.062
1 | 0.2003 | 0.00409 | -0.0177 | 48.9731
1.5 | 0.259 | 0.00419 | -0.0184 | 61.8138
2 | 0.3177 | 0.0043 | -0.019 | 73.8837
2.5 | 0.3746 | 0.00474 | -0.0196 | 79.0295
3 | 0.4311 | 0.00524 | -0.02 | 82.271
3.5 | 0.4874 | 0.00571 | -0.0204 | 85.359
4 | 0.5435 | 0.00616 | -0.0208 | 88.2305
4.5 | 0.5997 | 0.00656 | -0.0211 | 91.4177
5 | 0.6558 | 0.00693 | -0.0214 | 94.632
5.5 | 0.7115 | 0.0073 | -0.0217 | 97.4658
6 | 0.7676 | 0.0076 | -0.0219 | 101
6.5 | 0.8234 | 0.00788 | -0.0222 | 104.4924
7 | 0.879 | 0.00816 | -0.0224 | 107.7206
7.5 | 0.9341 | 0.00847 | -0.0225 | 110.2834
8 | 0.9886 | 0.0088 | -0.0226 | 112.3409
8.5 | 1.0425 | 0.00916 | -0.0226 | 113.81
9 | 1.0959 | 0.00952 | -0.0225 | 115.1155
9.5 | 1.1479 | 0.00998 | -0.0222 | 115.02
10 | 1.2 | 0.01037 | -0.022 | 115.7184
10.5 | 1.2506 | 0.01082 | -0.0216 | 115.5823
11 | 1.2992 | 0.01136 | -0.0208 | 114.3662
11.5 | 1.3469 | 0.01186 | -0.0199 | 113.5666
12 | 1.3924 | 0.01233 | -0.0186 | 112.9278
13 | 1.4772 | 0.01354 | -0.0153 | 109.099
13.5 | 1.5114 | 0.01438 | -0.0125 | 105.1043
14 | 1.5303 | 0.01532 | -0.0072 | 99.889
14.5 | 1.5554 | 0.01637 | -0.0037 | 95.0153
15 | 1.581 | 0.01762 | -0.0007 | 89.7276
15.5 | 1.6054 | 0.0191 | 0.002 | 84.0524
16 | 1.6277 | 0.02086 | 0.0044 | 78.0297
16.5 | 1.6494 | 0.02281 | 0.0065 | 72.3104
17 | 1.6657 | 0.02527 | 0.0086 | 65.9161
17.5 | 1.6812 | 0.02797 | 0.0102 | 60.1073
18 | 1.6908 | 0.0313 | 0.0117 | 54.0192
18.5 | 1.7027 | 0.03467 | 0.0126 | 49.1116
19 | 1.7134 | 0.03837 | 0.0131 | 44.6547
19.5 | 1.7223 | 0.04253 | 0.0131 | 40.4961
20 | 1.7305 | 0.04696 | 0.0126 | 36.8505

## 99. Re 8M Mach 0.10 (1)
BIGFOIL.COM POLAR EXPORT
NACA63-114 a=0.6
NACA63-114 a=0.6 |  |  |  | Cl Max: | 1.208 | at alpha= | 12.5 | deg
JavaFoil+Calcfoil stall+Eppler ext transition |  |  |  | L/D Max: | 103.449 | at alpha= | 8 | deg
Re: | 8000000 |  |  | Cd Min: | 0.00508 | at alpha= | 0 | deg
Mach: | 0.1 |  |  | Cl=0 at alpha= | -0.68853 | deg
|  |  |  | @ Cl=0.1, Cd= | 0.0050905
|  |  |  | @ Cl=0.4, Cd= | 0.0055293
|  |  |  | @ Cl=0.6, Cd= | 0.0068246
alpha (deg) | Cl | Cd | Cm | Cl/Cd
-18.5 | -0.796 | 0.13157 | 0.002 | -6.05
-18 | -0.834 | 0.10938 | 0.002 | -7.627
-17.5 | -0.852 | 0.10985 | 0.002 | -7.757
-17 | -0.887 | 0.09283 | 0.002 | -9.561
-16.5 | -0.96 | 0.05407 | 0.002 | -17.746
-16 | -0.97 | 0.05636 | 0.001 | -17.207
-15.5 | -1.012 | 0.0411 | 0.001 | -24.623
-15 | -1.041 | 0.03298 | 0.001 | -31.574
-14.5 | -1.067 | 0.02659 | 0 | -40.124
-14 | -1.082 | 0.02321 | 0 | -46.623
-13.5 | -1.095 | 0.01885 | -0.001 | -58.061
-13 | -1.091 | 0.01771 | -0.001 | -61.635
-12.5 | -1.086 | 0.01608 | -0.002 | -67.571
-12 | -1.079 | 0.01424 | -0.002 | -75.755
-11.5 | -1.064 | 0.01328 | -0.003 | -80.099
-11 | -1.045 | 0.01236 | -0.003 | -84.567
-10.5 | -1.022 | 0.01155 | -0.004 | -88.553
-10 | -1.001 | 0.01074 | -0.004 | -93.18
-9.5 | -0.965 | 0.01018 | -0.005 | -94.797
-9 | -0.925 | 0.0098 | -0.005 | -94.429
-8.5 | -0.882 | 0.00932 | -0.006 | -94.678
-8 | -0.836 | 0.00897 | -0.006 | -93.296
-7.5 | -0.788 | 0.00865 | -0.007 | -91.107
-7 | -0.737 | 0.00839 | -0.007 | -87.894
-6.5 | -0.685 | 0.0081 | -0.008 | -84.483
-6 | -0.63 | 0.00786 | -0.008 | -80.138
-5.5 | -0.574 | 0.00761 | -0.009 | -75.419
-5 | -0.517 | 0.00739 | -0.01 | -69.911
-4.5 | -0.458 | 0.0072 | -0.01 | -63.659
-4 | -0.399 | 0.00663 | -0.011 | -60.224
-3.5 | -0.34 | 0.00619 | -0.011 | -54.862
-3 | -0.28 | 0.00574 | -0.012 | -48.697
-2.5 | -0.219 | 0.00553 | -0.012 | -39.652
-2 | -0.159 | 0.00527 | -0.013 | -30.184
-1.5 | -0.098 | 0.00516 | -0.013 | -19.047
-1 | -0.038 | 0.00513 | -0.014 | -7.325
-0.5 | 0.023 | 0.00511 | -0.014 | 4.532
0 | 0.084 | 0.00508 | -0.015 | 16.529
0.5 | 0.145 | 0.00512 | -0.015 | 28.269
1 | 0.205 | 0.00514 | -0.016 | 39.911
1.5 | 0.266 | 0.00521 | -0.017 | 51.06
2 | 0.326 | 0.00528 | -0.017 | 61.875
2.5 | 0.387 | 0.00546 | -0.018 | 70.918
3 | 0.447 | 0.00578 | -0.018 | 77.28
3.5 | 0.507 | 0.00603 | -0.019 | 84.033
4 | 0.566 | 0.00645 | -0.019 | 87.809
4.5 | 0.625 | 0.0071 | -0.02 | 87.996
5 | 0.683 | 0.00755 | -0.02 | 90.401
5.5 | 0.74 | 0.00824 | -0.021 | 89.733
6 | 0.795 | 0.00858 | -0.021 | 92.63
6.5 | 0.849 | 0.00894 | -0.022 | 94.958
7 | 0.901 | 0.0093 | -0.023 | 96.857
7.5 | 0.951 | 0.00979 | -0.023 | 97.173
8 | 0.997 | 0.00964 | -0.024 | 103.449
8.5 | 1.038 | 0.0105 | -0.024 | 98.93
9 | 1.077 | 0.01097 | -0.024 | 98.146
9.5 | 1.112 | 0.0116 | -0.025 | 95.892
10 | 1.14 | 0.01224 | -0.025 | 93.137
10.5 | 1.164 | 0.01296 | -0.026 | 89.802
11 | 1.183 | 0.01371 | -0.026 | 86.275
11.5 | 1.196 | 0.01478 | -0.026 | 80.888
12 | 1.204 | 0.01576 | -0.027 | 76.396
12.5 | 1.208 | 0.01673 | -0.027 | 72.177
13 | 1.205 | 0.01829 | -0.028 | 65.883
13.5 | 1.197 | 0.01985 | -0.028 | 60.314
14 | 1.185 | 0.02178 | -0.028 | 54.388
14.5 | 1.167 | 0.02427 | -0.028 | 48.063
15 | 1.143 | 0.02737 | -0.029 | 41.781
15.5 | 1.116 | 0.03123 | -0.029 | 35.73
16 | 1.082 | 0.03717 | -0.029 | 29.097
16.5 | 1.036 | 0.04807 | -0.028 | 21.557
17 | 1.006 | 0.05197 | -0.028 | 19.36
17.5 | 0.928 | 0.08834 | -0.025 | 10.501

## 100. Re 8M Mach 0.10 (2)
BIGFOIL.COM POLAR EXPORT
NACA63-114 a=0.6
NACA63-114 a=0.6 |  |  |  | Cl Max: | 1.7162 | at alpha= | 20 | deg
XFOIL ncrit=9 |  |  |  | L/D Max: | 115.387 | at alpha= | 10 | deg
Re: | 8000000 |  |  | Cd Min: | 0.05138 | at alpha= | 20 | deg
Mach: | 0.1 |  |  | Cl=0 at alpha= | -0.69815 | deg
|  |  |  | @ Cl=0.1, Cd= | 0.0040158
|  |  |  | @ Cl=0.4, Cd= | 0.0049465
|  |  |  | @ Cl=0.6, Cd= | 0.0065559
alpha (deg) | Cl | Cd | Cm | Cl/Cd
-20 | -1.6574 | 0.04506 | -0.0382 | -36.7821
-19.5 | -1.6564 | 0.0398 | -0.0393 | -41.6181
-19 | -1.6568 | 0.03485 | -0.0395 | -47.5409
-18.5 | -1.648 | 0.03104 | -0.0392 | -53.0928
-18 | -1.6367 | 0.02767 | -0.0383 | -59.1507
-17.5 | -1.6224 | 0.02479 | -0.0369 | -65.4457
-17 | -1.6048 | 0.02238 | -0.0351 | -71.7069
-16.5 | -1.585 | 0.02035 | -0.0328 | -77.887
-16 | -1.5642 | 0.01863 | -0.03 | -83.9614
-14.5 | -1.4954 | 0.01554 | -0.0176 | -96.2291
-14 | -1.4592 | 0.01458 | -0.0151 | -100.0823
-13.5 | -1.4172 | 0.01376 | -0.0133 | -102.9942
-13 | -1.3716 | 0.01304 | -0.012 | -105.184
-12.5 | -1.3235 | 0.01241 | -0.0111 | -106.6479
-12 | -1.2736 | 0.01184 | -0.0103 | -107.5676
-11.5 | -1.2224 | 0.01132 | -0.0098 | -107.9859
-11 | -1.17 | 0.01084 | -0.0094 | -107.9336
-10.5 | -1.1177 | 0.0103 | -0.009 | -108.5146
-10 | -1.0643 | 0.00981 | -0.0088 | -108.4913
-9.5 | -1.0099 | 0.00939 | -0.0087 | -107.5506
-9 | -0.9546 | 0.00903 | -0.0087 | -105.7143
-8.5 | -0.8992 | 0.00864 | -0.0088 | -104.0741
-8 | -0.8433 | 0.00827 | -0.0089 | -101.971
-7.5 | -0.7866 | 0.00799 | -0.0091 | -98.4481
-7 | -0.73 | 0.00767 | -0.0093 | -95.176
-6.5 | -0.6727 | 0.00741 | -0.0097 | -90.7827
-6 | -0.6154 | 0.00713 | -0.01 | -86.3114
-5.5 | -0.5576 | 0.00691 | -0.0104 | -80.6946
-5 | -0.4997 | 0.00668 | -0.0108 | -74.8054
-4.5 | -0.4418 | 0.00643 | -0.0113 | -68.7092
-4 | -0.384 | 0.00614 | -0.0117 | -62.5407
-3.5 | -0.3262 | 0.00581 | -0.0122 | -56.1446
-3 | -0.2683 | 0.00547 | -0.0127 | -49.0494
-2.5 | -0.2106 | 0.00508 | -0.0133 | -41.4567
-1.5 | -0.0948 | 0.00427 | -0.0145 | -22.2014
-1 | -0.0358 | 0.00412 | -0.0151 | -8.6893
-0.5 | 0.0235 | 0.00407 | -0.0158 | 5.774
0 | 0.0829 | 0.00401 | -0.0165 | 20.6733
0.5 | 0.1422 | 0.00403 | -0.0172 | 35.2854
1 | 0.2015 | 0.00409 | -0.0178 | 49.2665
1.5 | 0.2606 | 0.0042 | -0.0185 | 62.0476
2 | 0.3197 | 0.00431 | -0.0191 | 74.1763
2.5 | 0.377 | 0.00474 | -0.0197 | 79.5359
3 | 0.4338 | 0.00525 | -0.0201 | 82.6286
3.5 | 0.4904 | 0.00572 | -0.0205 | 85.7343
4 | 0.5469 | 0.00618 | -0.0208 | 88.4951
4.5 | 0.6034 | 0.00658 | -0.0211 | 91.7021
5 | 0.6598 | 0.00697 | -0.0214 | 94.6628
5.5 | 0.716 | 0.00734 | -0.0216 | 97.5477
6 | 0.7725 | 0.00763 | -0.0219 | 101.2451
6.5 | 0.8287 | 0.00792 | -0.0221 | 104.6338
7 | 0.8847 | 0.00822 | -0.0222 | 107.6277
7.5 | 0.9402 | 0.00852 | -0.0223 | 110.3521
8 | 0.995 | 0.00888 | -0.0223 | 112.0495
8.5 | 1.0495 | 0.00922 | -0.0223 | 113.8286
9 | 1.1032 | 0.00961 | -0.0221 | 114.7971
9.5 | 1.1557 | 0.01007 | -0.0217 | 114.7666
10 | 1.2081 | 0.01047 | -0.0213 | 115.3868
10.5 | 1.2587 | 0.01096 | -0.0207 | 114.8449
11 | 1.3072 | 0.01154 | -0.0198 | 113.2756
11.5 | 1.3556 | 0.01203 | -0.0188 | 112.685
12 | 1.4006 | 0.01252 | -0.0172 | 111.869
12.5 | 1.4433 | 0.01308 | -0.0153 | 110.344
13 | 1.483 | 0.01387 | -0.0131 | 106.9214
13.5 | 1.5068 | 0.01479 | -0.0083 | 101.8796
14 | 1.5306 | 0.01578 | -0.004 | 96.9962
14.5 | 1.5565 | 0.01698 | -0.0007 | 91.6667
15 | 1.5817 | 0.01839 | 0.0023 | 86.0087
15.5 | 1.605 | 0.02009 | 0.005 | 79.8905
16 | 1.6263 | 0.02208 | 0.0074 | 73.6549
16.5 | 1.6467 | 0.02427 | 0.0095 | 67.8492
17 | 1.66 | 0.02715 | 0.0115 | 61.1418
17.5 | 1.674 | 0.03018 | 0.0131 | 55.4672
18 | 1.684 | 0.03371 | 0.0143 | 49.9555
18.5 | 1.6968 | 0.03726 | 0.0149 | 45.5395
19 | 1.7063 | 0.04138 | 0.0151 | 41.2349
19.5 | 1.7125 | 0.04609 | 0.0148 | 37.1556
20 | 1.7162 | 0.05138 | 0.0139 | 33.4021

## 101. Re 8M Mach 0.25 (1)
BIGFOIL.COM POLAR EXPORT
NACA63-114 a=0.6
NACA63-114 a=0.6 |  |  |  | Cl Max: | 1.151 | at alpha= | 11 | deg
JavaFoil+Calcfoil stall+Eppler ext transition |  |  |  | L/D Max: | 99.87 | at alpha= | 7.5 | deg
Re: | 8000000 |  |  | Cd Min: | 0.00514 | at alpha= | -1 | deg
Mach: | 0.25 |  |  | Cl=0 at alpha= | -0.69048 | deg
|  |  |  | @ Cl=0.1, Cd= | 0.0051444
|  |  |  | @ Cl=0.4, Cd= | 0.0055402
|  |  |  | @ Cl=0.6, Cd= | 0.0068343
alpha (deg) | Cl | Cd | Cm | Cl/Cd
-16.5 | -0.59 | 0.12449 | 0.001 | -4.743
-16 | -0.644 | 0.1172 | 0.001 | -5.493
-15.5 | -0.694 | 0.10856 | 0.001 | -6.393
-15 | -0.741 | 0.0999 | 0 | -7.417
-14.5 | -0.787 | 0.08803 | 0 | -8.942
-14 | -0.864 | 0.05573 | 0 | -15.51
-13.5 | -0.929 | 0.03474 | -0.001 | -26.73
-13 | -0.97 | 0.02503 | -0.001 | -38.747
-12.5 | -1.001 | 0.01902 | -0.002 | -52.609
-12 | -1.009 | 0.01747 | -0.002 | -57.723
-11.5 | -1.014 | 0.01536 | -0.003 | -66.008
-11 | -1.01 | 0.01392 | -0.003 | -72.548
-10.5 | -0.999 | 0.01273 | -0.004 | -78.474
-10 | -0.982 | 0.01179 | -0.004 | -83.278
-9.5 | -0.959 | 0.01026 | -0.005 | -93.504
-9 | -0.932 | 0.01029 | -0.005 | -90.55
-8.5 | -0.893 | 0.00978 | -0.006 | -91.289
-8 | -0.85 | 0.00931 | -0.006 | -91.23
-7.5 | -0.803 | 0.00897 | -0.007 | -89.463
-7 | -0.753 | 0.00859 | -0.008 | -87.643
-6.5 | -0.7 | 0.00834 | -0.008 | -84.014
-6 | -0.646 | 0.00803 | -0.009 | -80.39
-5.5 | -0.589 | 0.00781 | -0.009 | -75.395
-5 | -0.53 | 0.00757 | -0.01 | -70.035
-4.5 | -0.47 | 0.00731 | -0.01 | -64.359
-4 | -0.41 | 0.00675 | -0.011 | -60.745
-3.5 | -0.349 | 0.00634 | -0.011 | -54.982
-3 | -0.287 | 0.00583 | -0.012 | -49.315
-2.5 | -0.225 | 0.00557 | -0.013 | -40.489
-2 | -0.163 | 0.00532 | -0.013 | -30.711
-1.5 | -0.101 | 0.00518 | -0.014 | -19.519
-1 | -0.039 | 0.00514 | -0.014 | -7.517
-0.5 | 0.024 | 0.00515 | -0.015 | 4.627
0 | 0.086 | 0.00514 | -0.015 | 16.791
0.5 | 0.149 | 0.00516 | -0.016 | 28.857
1 | 0.211 | 0.00517 | -0.016 | 40.768
1.5 | 0.273 | 0.00526 | -0.017 | 51.901
2 | 0.335 | 0.00532 | -0.018 | 63.107
2.5 | 0.398 | 0.00553 | -0.018 | 71.906
3 | 0.459 | 0.00584 | -0.019 | 78.59
3.5 | 0.521 | 0.00614 | -0.019 | 84.789
4 | 0.581 | 0.0066 | -0.02 | 88.134
4.5 | 0.641 | 0.00734 | -0.02 | 87.384
5 | 0.701 | 0.00775 | -0.021 | 90.406
5.5 | 0.759 | 0.0085 | -0.022 | 89.204
6 | 0.815 | 0.00891 | -0.022 | 91.455
6.5 | 0.869 | 0.0093 | -0.023 | 93.449
7 | 0.921 | 0.00972 | -0.023 | 94.76
7.5 | 0.968 | 0.00969 | -0.024 | 99.87
8 | 1.01 | 0.01051 | -0.024 | 96.04
8.5 | 1.048 | 0.01109 | -0.025 | 94.538
9 | 1.083 | 0.01169 | -0.025 | 92.646
9.5 | 1.112 | 0.01247 | -0.025 | 89.184
10 | 1.133 | 0.01326 | -0.026 | 85.422
10.5 | 1.146 | 0.01421 | -0.026 | 80.644
11 | 1.151 | 0.01525 | -0.027 | 75.468
11.5 | 1.147 | 0.01659 | -0.027 | 69.15
12 | 1.135 | 0.01811 | -0.027 | 62.71
12.5 | 1.115 | 0.01991 | -0.028 | 55.994
13 | 1.086 | 0.02188 | -0.028 | 49.618
13.5 | 1.046 | 0.02505 | -0.028 | 41.759
14 | 0.997 | 0.0292 | -0.028 | 34.144
14.5 | 0.931 | 0.03813 | -0.028 | 24.431
15 | 0.795 | 0.09258 | -0.021 | 8.588
15.5 | 0.737 | 0.10417 | -0.02 | 7.072
16 | 0.674 | 0.11916 | -0.018 | 5.657

## 102. Re 8M Mach 0.25 (2)
BIGFOIL.COM POLAR EXPORT
NACA63-114 a=0.6
NACA63-114 a=0.6 |  |  |  | Cl Max: | 1.6289 | at alpha= | 17.5 | deg
XFOIL ncrit=9 |  |  |  | L/D Max: | 113.009 | at alpha= | 9.5 | deg
Re: | 8000000 |  |  | Cd Min: | 0.08739 | at alpha= | 20 | deg
Mach: | 0.25 |  |  | Cl=0 at alpha= | -0.6987 | deg
|  |  |  | @ Cl=0.1, Cd= | 0.0040423
|  |  |  | @ Cl=0.4, Cd= | 0.0048732
|  |  |  | @ Cl=0.6, Cd= | 0.0065539
alpha (deg) | Cl | Cd | Cm | Cl/Cd
-13.5 | -1.4429 | 0.01628 | -0.0291 | -88.6302
-13 | -1.4125 | 0.01514 | -0.0244 | -93.2959
-12.5 | -1.3714 | 0.01401 | -0.0212 | -97.8872
-12 | -1.3233 | 0.01312 | -0.0189 | -100.8613
-11.5 | -1.272 | 0.01236 | -0.0171 | -102.9126
-11 | -1.2184 | 0.01169 | -0.0157 | -104.2258
-10.5 | -1.1632 | 0.01109 | -0.0145 | -104.8873
-10 | -1.107 | 0.01054 | -0.0136 | -105.0285
-9.5 | -1.051 | 0.00992 | -0.0127 | -105.9476
-9 | -0.9933 | 0.00944 | -0.0121 | -105.2225
-8.5 | -0.9348 | 0.00903 | -0.0117 | -103.5216
-8 | -0.8762 | 0.00861 | -0.0113 | -101.7654
-7.5 | -0.8171 | 0.00822 | -0.0112 | -99.4039
-7 | -0.7575 | 0.00792 | -0.0111 | -95.6439
-6.5 | -0.6979 | 0.00757 | -0.0111 | -92.1929
-6 | -0.6378 | 0.0073 | -0.0113 | -87.3699
-5.5 | -0.5777 | 0.00704 | -0.0115 | -82.0597
-5 | -0.5175 | 0.00678 | -0.0117 | -76.3274
-4.5 | -0.4571 | 0.00654 | -0.0121 | -69.893
-4 | -0.397 | 0.00627 | -0.0124 | -63.3174
-3.5 | -0.3372 | 0.00592 | -0.0128 | -56.9595
-3 | -0.2773 | 0.00555 | -0.0133 | -49.964
-2.5 | -0.2175 | 0.00514 | -0.0138 | -42.3152
-2 | -0.1575 | 0.00478 | -0.0144 | -32.9498
-1 | -0.037 | 0.00414 | -0.0156 | -8.9372
-0.5 | 0.0244 | 0.00409 | -0.0163 | 5.9658
0 | 0.0857 | 0.00404 | -0.017 | 21.2129
0.5 | 0.1472 | 0.00405 | -0.0177 | 36.3457
1 | 0.2085 | 0.00411 | -0.0184 | 50.7299
1.5 | 0.2697 | 0.00422 | -0.019 | 63.91
2 | 0.3308 | 0.00434 | -0.0197 | 76.2212
2.5 | 0.3901 | 0.00478 | -0.0202 | 81.6109
3 | 0.4485 | 0.00533 | -0.0206 | 84.1463
3.5 | 0.507 | 0.00582 | -0.0209 | 87.1134
4 | 0.5654 | 0.0063 | -0.0211 | 89.746
4.5 | 0.624 | 0.00673 | -0.0213 | 92.7192
5 | 0.6822 | 0.00716 | -0.0214 | 95.2793
5.5 | 0.7408 | 0.00751 | -0.0215 | 98.6418
6 | 0.7996 | 0.00782 | -0.0215 | 102.2506
6.5 | 0.8582 | 0.00813 | -0.0215 | 105.5597
7 | 0.9163 | 0.00848 | -0.0213 | 108.0542
7.5 | 0.974 | 0.00884 | -0.021 | 110.181
8 | 1.0312 | 0.00923 | -0.0206 | 111.7226
8.5 | 1.0877 | 0.00965 | -0.02 | 112.715
9 | 1.143 | 0.01014 | -0.0192 | 112.7219
9.5 | 1.1979 | 0.0106 | -0.0183 | 113.0094
10 | 1.2508 | 0.01118 | -0.017 | 111.8784
10.5 | 1.3016 | 0.01182 | -0.0153 | 110.1184
11 | 1.3514 | 0.01242 | -0.0135 | 108.8084
11.5 | 1.3971 | 0.01311 | -0.0109 | 106.5675
13 | 1.4804 | 0.01612 | 0.0039 | 91.8362
13.5 | 1.5073 | 0.01767 | 0.0077 | 85.3028
14 | 1.5337 | 0.01947 | 0.0111 | 78.7725
14.5 | 1.557 | 0.02165 | 0.0142 | 71.9169
15 | 1.5765 | 0.02428 | 0.0171 | 64.93
15.5 | 1.5873 | 0.02774 | 0.0198 | 57.2206
16 | 1.6028 | 0.03114 | 0.0217 | 51.4708
16.5 | 1.6168 | 0.03486 | 0.0231 | 46.3798
17 | 1.6237 | 0.03953 | 0.0239 | 41.0751
17.5 | 1.6289 | 0.04477 | 0.024 | 36.3837
18 | 1.6243 | 0.05139 | 0.0231 | 31.6073
18.5 | 1.623 | 0.05811 | 0.0215 | 27.9298
19 | 1.6108 | 0.06654 | 0.0186 | 24.208
19.5 | 1.5914 | 0.07645 | 0.0143 | 20.8162
20 | 1.5688 | 0.08739 | 0.0087 | 17.9517

## 103. Re 8M Mach 0.50 (1)
BIGFOIL.COM POLAR EXPORT
NACA63-114 a=0.6
NACA63-114 a=0.6 |  |  |  | Cl Max: | 1.142 | at alpha= | 20 | deg
JavaFoil+Calcfoil stall+Eppler ext transition |  |  |  | L/D Max: | 86.348 | at alpha= | 4.5 | deg
Re: | 8000000 |  |  | Cd Min: | 0.00526 | at alpha= | -0.5 | deg
Mach: | 0.5 |  |  | Cl=0 at alpha= | -0.69286 | deg
|  |  |  | @ Cl=0.1, Cd= | 0.0052806
|  |  |  | @ Cl=0.4, Cd= | 0.0056514
|  |  |  | @ Cl=0.6, Cd= | 0.0069654
alpha (deg) | Cl | Cd | Cm | Cl/Cd
-20 | -1.068 | 0.14827 | 0.004 | -7.202
-19.5 | -1.041 | 0.14449 | 0.003 | -7.204
-19 | -1.023 | 0.13963 | 0.003 | -7.329
-18.5 | -0.992 | 0.13569 | 0.003 | -7.311
-18 | -0.96 | 0.13373 | 0.002 | -7.178
-17.5 | -0.931 | 0.12933 | 0.002 | -7.195
-17 | -0.909 | 0.12689 | 0.002 | -7.167
-16.5 | -0.882 | 0.11814 | 0.002 | -7.467
-16 | -0.85 | 0.11617 | 0.001 | -7.313
-15.5 | -0.82 | 0.11249 | 0.001 | -7.29
-15 | -0.796 | 0.11143 | 0 | -7.143
-14.5 | -0.769 | 0.10295 | 0 | -7.47
-14 | -0.739 | 0.10007 | 0 | -7.382
-13.5 | -0.713 | 0.0902 | 0 | -7.91
-13 | -0.69 | 0.08112 | -0.001 | -8.507
-12.5 | -0.656 | 0.09037 | -0.001 | -7.254
-12 | -0.629 | 0.08114 | -0.001 | -7.756
-11.5 | -0.649 | 0.04467 | -0.003 | -14.539
-11 | -0.664 | 0.02298 | -0.003 | -28.89
-10.5 | -0.544 | 0.07463 | -0.002 | -7.285
-10 | -0.52 | 0.06412 | -0.003 | -8.106
-9.5 | -0.568 | 0.02088 | -0.005 | -27.202
-9 | -0.552 | 0.01549 | -0.006 | -35.619
-8.5 | -0.513 | 0.01662 | -0.006 | -30.871
-8 | -0.761 | 0.013 | -0.007 | -58.533
-7.5 | -0.798 | 0.0114 | -0.008 | -70.015
-7 | -0.791 | 0.01036 | -0.008 | -76.434
-6.5 | -0.754 | 0.00971 | -0.009 | -77.681
-6 | -0.705 | 0.00915 | -0.01 | -77.072
-5.5 | -0.648 | 0.00868 | -0.01 | -74.706
-5 | -0.587 | 0.00832 | -0.011 | -70.517
-4.5 | -0.522 | 0.00794 | -0.012 | -65.768
-4 | -0.456 | 0.00766 | -0.012 | -59.584
-3.5 | -0.389 | 0.00697 | -0.013 | -55.83
-3 | -0.321 | 0.00625 | -0.013 | -51.347
-2.5 | -0.252 | 0.00587 | -0.014 | -42.916
-2 | -0.182 | 0.00555 | -0.015 | -32.887
-1.5 | -0.113 | 0.00533 | -0.015 | -21.181
-1 | -0.043 | 0.00528 | -0.016 | -8.171
-0.5 | 0.027 | 0.00526 | -0.017 | 5.056
0 | 0.096 | 0.00528 | -0.017 | 18.266
0.5 | 0.166 | 0.00529 | -0.018 | 31.43
1 | 0.236 | 0.00534 | -0.018 | 44.108
1.5 | 0.305 | 0.00543 | -0.019 | 56.2
2 | 0.375 | 0.00555 | -0.02 | 67.509
2.5 | 0.444 | 0.00583 | -0.02 | 76.218
3 | 0.513 | 0.00628 | -0.021 | 81.627
3.5 | 0.581 | 0.00673 | -0.022 | 86.288
4 | 0.648 | 0.00756 | -0.022 | 85.676
4.5 | 0.713 | 0.00826 | -0.023 | 86.348
5 | 0.777 | 0.00933 | -0.023 | 83.294
5.5 | 0.833 | 0.00978 | -0.024 | 85.183
6 | 0.885 | 0.01037 | -0.024 | 85.387
6.5 | 0.93 | 0.011 | -0.025 | 84.6
7 | 0.965 | 0.01178 | -0.025 | 81.947
7.5 | 0.984 | 0.01295 | -0.026 | 75.956
8 | 0.973 | 0.01415 | -0.026 | 68.781
8.5 | 0.878 | 0.01639 | -0.027 | 53.542
9 | 0.607 | 0.02687 | -0.025 | 22.571
9.5 | 0.661 | 0.02117 | -0.027 | 31.216
10 | 0.694 | 0.02157 | -0.028 | 32.149
10.5 | 0.621 | 0.06923 | -0.017 | 8.97
11 | 0.643 | 0.08069 | -0.015 | 7.973
11.5 | 0.784 | 0.02516 | -0.029 | 31.161
12 | 0.758 | 0.04905 | -0.026 | 15.454
12.5 | 0.727 | 0.08868 | -0.018 | 8.2
13 | 0.754 | 0.09678 | -0.018 | 7.792
13.5 | 0.786 | 0.08964 | -0.02 | 8.77
14 | 0.812 | 0.0976 | -0.02 | 8.315
14.5 | 0.844 | 0.10106 | -0.022 | 8.35
15 | 0.861 | 0.11035 | -0.019 | 7.799
15.5 | 0.89 | 0.11213 | -0.02 | 7.94
16 | 0.924 | 0.11363 | -0.023 | 8.135
16.5 | 0.955 | 0.11803 | -0.024 | 8.088
17 | 0.969 | 0.12575 | -0.021 | 7.708
17.5 | 1 | 0.12879 | -0.023 | 7.763
18 | 1.038 | 0.12754 | -0.025 | 8.14
18.5 | 1.068 | 0.13236 | -0.026 | 8.069
19 | 1.078 | 0.13848 | -0.024 | 7.782
19.5 | 1.108 | 0.14457 | -0.025 | 7.667
20 | 1.142 | 0.14662 | -0.027 | 7.792

## 104. Re 8M Mach 0.50 (2)
BIGFOIL.COM POLAR EXPORT
NACA63-114 a=0.6
NACA63-114 a=0.6 |  |  |  | Cl Max: | 1.2279 | at alpha= | 9.5 | deg
XFOIL ncrit=9 |  |  |  | L/D Max: | 106.37 | at alpha= | 7 | deg
Re: | 8000000 |  |  | Cd Min: | 0.1227 | at alpha= | 14.5 | deg
Mach: | 0.5 |  |  | Cl=0 at alpha= | -0.69857 | deg
|  |  |  | @ Cl=0.1, Cd= | 0.0041403
|  |  |  | @ Cl=0.4, Cd= | 0.0045946
|  |  |  | @ Cl=0.6, Cd= | 0.0064841
alpha (deg) | Cl | Cd | Cm | Cl/Cd
-13.5 | -0.7695 | 0.09994 | -0.0081 | -7.6996
-13 | -0.7908 | 0.08643 | -0.0167 | -9.1496
-12.5 | -0.8131 | 0.07212 | -0.0253 | -11.2743
-12 | -0.838 | 0.05774 | -0.0336 | -14.5133
-11.5 | -0.8688 | 0.0435 | -0.0412 | -19.9724
-10.5 | -0.9382 | 0.0204 | -0.0502 | -45.9902
-10 | -0.967 | 0.01293 | -0.0507 | -74.7873
-9.5 | -0.9937 | 0.00782 | -0.0483 | -127.0716
-9 | -1.0186 | 0.00492 | -0.0425 | -207.0325
-8.5 | -1.0326 | 0.00347 | -0.0327 | -297.5793
-8 | -0.9979 | 0.00243 | -0.0266 | -410.6584
-7.5 | -0.9384 | 0.00198 | -0.0229 | -473.9394
-7 | -0.8717 | 0.00174 | -0.0204 | -500.977
-6.5 | -0.8026 | 0.00157 | -0.0185 | -511.2102
-6 | -0.7322 | 0.00145 | -0.0172 | -504.9655
-5.5 | -0.6623 | 0.00135 | -0.0162 | -490.5926
-5 | -0.592 | 0.00127 | -0.0155 | -466.1417
-4.5 | -0.5221 | 0.0012 | -0.0152 | -435.0833
-4 | -0.4524 | 0.00114 | -0.015 | -396.8421
-3.5 | -0.3836 | 0.00107 | -0.015 | -358.5047
-3 | -0.3155 | 0.00098 | -0.0152 | -321.9388
-2.5 | -0.2474 | 0.00089 | -0.0155 | -277.9775
-2 | -0.1794 | 0.00081 | -0.0161 | -221.4815
-1.5 | -0.1119 | 0.0007 | -0.0167 | -159.8571
-1 | -0.0422 | 0.00067 | -0.0175 | -62.9851
-0.5 | 0.0278 | 0.00066 | -0.0182 | 42.1212
0 | 0.099 | 0.00414 | -0.0193 | 23.913
0.5 | 0.1698 | 0.00416 | -0.0201 | 40.8173
1 | 0.2405 | 0.00421 | -0.0208 | 57.1259
1.5 | 0.3109 | 0.00434 | -0.0215 | 71.6359
2 | 0.3815 | 0.00447 | -0.0221 | 85.3468
2.5 | 0.4498 | 0.00493 | -0.0224 | 91.2373
3 | 0.5156 | 0.00566 | -0.0223 | 91.0954
3.5 | 0.5815 | 0.00632 | -0.0221 | 92.0095
4 | 0.648 | 0.00691 | -0.0216 | 93.7771
4.5 | 0.714 | 0.00753 | -0.0209 | 94.8207
5 | 0.7818 | 0.00798 | -0.02 | 97.9699
5.5 | 0.8502 | 0.00839 | -0.019 | 101.3349
6 | 0.9184 | 0.00884 | -0.0176 | 103.8914
6.5 | 0.9861 | 0.00931 | -0.0158 | 105.9184
7 | 1.052 | 0.00989 | -0.0133 | 106.3701
7.5 | 1.1159 | 0.01054 | -0.0102 | 105.8729
8 | 1.1734 | 0.01142 | -0.0058 | 102.7496
8.5 | 1.2137 | 0.01251 | 0.0012 | 97.0184
9 | 1.2272 | 0.01444 | 0.0105 | 84.9861
9.5 | 1.2279 | 0.01786 | 0.0185 | 68.7514
10 | 1.2161 | 0.02263 | 0.0252 | 53.7384
10.5 | 1.1929 | 0.02876 | 0.03 | 41.4777
11 | 1.1616 | 0.03692 | 0.0306 | 31.4626
11.5 | 1.126 | 0.04588 | 0.0304 | 24.5423
12 | 1.093 | 0.0565 | 0.0264 | 19.3451
12.5 | 1.0637 | 0.06812 | 0.0203 | 15.6151
13 | 1.0342 | 0.08115 | 0.0121 | 12.7443
13.5 | 1.0102 | 0.09475 | 0.0031 | 10.6617
14 | 0.9899 | 0.10875 | -0.0062 | 9.1025
14.5 | 0.9726 | 0.1227 | -0.0152 | 7.9267

## 105. Re 10M Mach 0.00 (1)
BIGFOIL.COM POLAR EXPORT
NACA63-114 a=0.6
NACA63-114 a=0.6 |  |  |  | Cl Max: | 1.222 | at alpha= | 13 | deg
JavaFoil+Calcfoil stall+Eppler ext transition |  |  |  | L/D Max: | 107.959 | at alpha= | 8.5 | deg
Re: | 10000000 |  |  | Cd Min: | 0.00505 | at alpha= | 0 | deg
Mach: | 0 |  |  | Cl=0 at alpha= | -0.69167 | deg
|  |  |  | @ Cl=0.1, Cd= | 0.0050527
|  |  |  | @ Cl=0.4, Cd= | 0.0056725
|  |  |  | @ Cl=0.6, Cd= | 0.0068871
alpha (deg) | Cl | Cd | Cm | Cl/Cd
-18 | -0.912 | 0.07881 | 0.003 | -11.573
-17.5 | -0.922 | 0.083 | 0.002 | -11.112
-17 | -0.971 | 0.05929 | 0.002 | -16.376
-16.5 | -1.011 | 0.04413 | 0.002 | -22.917
-16 | -1.032 | 0.03981 | 0.001 | -25.924
-15.5 | -1.057 | 0.0333 | 0.001 | -31.725
-15 | -1.081 | 0.02688 | 0.001 | -40.23
-14.5 | -1.099 | 0.02276 | 0 | -48.263
-14 | -1.108 | 0.02018 | 0 | -54.915
-13.5 | -1.11 | 0.01799 | -0.001 | -61.732
-13 | -1.111 | 0.0155 | -0.001 | -71.652
-12.5 | -1.1 | 0.01454 | -0.002 | -75.696
-12 | -1.09 | 0.01319 | -0.002 | -82.641
-11.5 | -1.073 | 0.01244 | -0.003 | -86.231
-11 | -1.052 | 0.0116 | -0.003 | -90.719
-10.5 | -1.029 | 0.01055 | -0.004 | -97.532
-10 | -1.001 | 0.01022 | -0.004 | -97.894
-9.5 | -0.964 | 0.0098 | -0.005 | -98.293
-9 | -0.923 | 0.00935 | -0.005 | -98.793
-8.5 | -0.88 | 0.00893 | -0.006 | -98.544
-8 | -0.834 | 0.0086 | -0.006 | -96.939
-7.5 | -0.785 | 0.00837 | -0.007 | -93.792
-7 | -0.734 | 0.00808 | -0.007 | -90.944
-6.5 | -0.682 | 0.0078 | -0.008 | -87.433
-6 | -0.627 | 0.00759 | -0.008 | -82.622
-5.5 | -0.571 | 0.00738 | -0.009 | -77.421
-5 | -0.514 | 0.00718 | -0.009 | -71.621
-4.5 | -0.456 | 0.00701 | -0.01 | -65.055
-4 | -0.397 | 0.00652 | -0.011 | -60.878
-3.5 | -0.338 | 0.00624 | -0.011 | -54.186
-3 | -0.278 | 0.00583 | -0.012 | -47.748
-2.5 | -0.218 | 0.00556 | -0.012 | -39.265
-2 | -0.158 | 0.00541 | -0.013 | -29.241
-1.5 | -0.098 | 0.00519 | -0.013 | -18.845
-1 | -0.037 | 0.0051 | -0.014 | -7.334
-0.5 | 0.023 | 0.00509 | -0.014 | 4.533
0 | 0.084 | 0.00505 | -0.015 | 16.559
0.5 | 0.144 | 0.00506 | -0.015 | 28.445
1 | 0.204 | 0.00512 | -0.016 | 39.886
1.5 | 0.265 | 0.00519 | -0.017 | 50.947
2 | 0.325 | 0.00535 | -0.017 | 60.73
2.5 | 0.385 | 0.00562 | -0.018 | 68.543
3 | 0.445 | 0.00583 | -0.018 | 76.307
3.5 | 0.504 | 0.00615 | -0.019 | 82.014
4 | 0.563 | 0.00663 | -0.019 | 84.9
4.5 | 0.622 | 0.00704 | -0.02 | 88.244
5 | 0.679 | 0.0077 | -0.02 | 88.284
5.5 | 0.736 | 0.00798 | -0.021 | 92.306
6 | 0.791 | 0.00829 | -0.021 | 95.503
6.5 | 0.845 | 0.00861 | -0.022 | 98.189
7 | 0.897 | 0.00894 | -0.022 | 100.356
7.5 | 0.948 | 0.00932 | -0.023 | 101.688
8 | 0.996 | 0.0098 | -0.023 | 101.579
8.5 | 1.039 | 0.00962 | -0.024 | 107.959
9 | 1.078 | 0.01045 | -0.024 | 103.17
9.5 | 1.113 | 0.01107 | -0.025 | 100.549
10 | 1.143 | 0.01163 | -0.025 | 98.247
10.5 | 1.168 | 0.01231 | -0.026 | 94.897
11 | 1.189 | 0.0129 | -0.026 | 92.148
11.5 | 1.204 | 0.01388 | -0.026 | 86.743
12 | 1.215 | 0.01473 | -0.027 | 82.506
12.5 | 1.221 | 0.01571 | -0.027 | 77.729
13 | 1.222 | 0.01694 | -0.028 | 72.14
13.5 | 1.218 | 0.01819 | -0.028 | 66.994
14 | 1.209 | 0.01997 | -0.028 | 60.572
14.5 | 1.197 | 0.02163 | -0.028 | 55.356
15 | 1.178 | 0.02466 | -0.029 | 47.742
15.5 | 1.154 | 0.02819 | -0.029 | 40.954
16 | 1.129 | 0.03189 | -0.029 | 35.393
16.5 | 1.106 | 0.0341 | -0.029 | 32.426
17 | 1.071 | 0.04082 | -0.029 | 26.238
17.5 | 1.02 | 0.05653 | -0.028 | 18.046
18 | 0.979 | 0.06949 | -0.028 | 14.085

## 106. Re 10M Mach 0.00 (2)
BIGFOIL.COM POLAR EXPORT
NACA63-114 a=0.6
NACA63-114 a=0.6 |  |  |  | Cl Max: | 1.7621 | at alpha= | 20 | deg
XFOIL ncrit=9 |  |  |  | L/D Max: | 120.843 | at alpha= | 10 | deg
Re: | 10000000 |  |  | Cd Min: | 0.04342 | at alpha= | 20 | deg
Mach: | 0 |  |  | Cl=0 at alpha= | -0.69882 | deg
|  |  |  | @ Cl=0.1, Cd= | 0.003973
|  |  |  | @ Cl=0.4, Cd= | 0.0050657
|  |  |  | @ Cl=0.6, Cd= | 0.0064267
alpha (deg) | Cl | Cd | Cm | Cl/Cd
-20 | -1.7077 | 0.03709 | -0.0373 | -46.0421
-19.5 | -1.7018 | 0.03299 | -0.0373 | -51.5853
-19 | -1.6986 | 0.02895 | -0.0366 | -58.6736
-18.5 | -1.6857 | 0.02596 | -0.0356 | -64.9345
-18 | -1.6717 | 0.02329 | -0.034 | -71.7776
-17.5 | -1.6549 | 0.02106 | -0.032 | -78.5802
-17 | -1.6356 | 0.01922 | -0.0295 | -85.0989
-16.5 | -1.6152 | 0.01769 | -0.0265 | -91.3058
-15 | -1.5439 | 0.01494 | -0.0145 | -103.34
-14.5 | -1.5031 | 0.0143 | -0.0128 | -105.1119
-14 | -1.4598 | 0.01363 | -0.0115 | -107.102
-13.5 | -1.4155 | 0.0129 | -0.0103 | -109.7287
-13 | -1.3688 | 0.01224 | -0.0093 | -111.8301
-12.5 | -1.3202 | 0.01165 | -0.0087 | -113.3219
-12 | -1.27 | 0.01112 | -0.0083 | -114.2086
-11.5 | -1.2185 | 0.01064 | -0.008 | -114.5207
-11 | -1.166 | 0.01022 | -0.0078 | -114.09
-10.5 | -1.1129 | 0.00981 | -0.0077 | -113.4455
-10 | -1.0597 | 0.00934 | -0.0076 | -113.4582
-9.5 | -1.0056 | 0.00893 | -0.0077 | -112.6092
-8.5 | -0.8951 | 0.00827 | -0.008 | -108.2346
-8 | -0.8396 | 0.00792 | -0.0082 | -106.0101
-7.5 | -0.7833 | 0.00765 | -0.0085 | -102.3922
-7 | -0.7267 | 0.00737 | -0.0088 | -98.6024
-6.5 | -0.6699 | 0.00711 | -0.0092 | -94.2194
-6 | -0.6127 | 0.00687 | -0.0096 | -89.1849
-5.5 | -0.5552 | 0.00666 | -0.0101 | -83.3634
-5 | -0.4976 | 0.00644 | -0.0106 | -77.2671
-4.5 | -0.4399 | 0.00624 | -0.011 | -70.4968
-4 | -0.3822 | 0.00599 | -0.0115 | -63.8063
-3.5 | -0.3247 | 0.00567 | -0.012 | -57.2663
-3 | -0.2669 | 0.00538 | -0.0126 | -49.6097
-2.5 | -0.2091 | 0.00509 | -0.0131 | -41.0806
-2 | -0.1512 | 0.00476 | -0.0137 | -31.7647
-1.5 | -0.0937 | 0.00433 | -0.0144 | -21.6397
-1 | -0.0356 | 0.00407 | -0.015 | -8.7469
-0.5 | 0.0235 | 0.00402 | -0.0157 | 5.8458
0 | 0.0824 | 0.00397 | -0.0164 | 20.7557
0.5 | 0.1413 | 0.00398 | -0.0171 | 35.5025
1 | 0.2001 | 0.00406 | -0.0178 | 49.2857
1.5 | 0.259 | 0.00415 | -0.0184 | 62.4096
2 | 0.3175 | 0.00429 | -0.0191 | 74.0093
2.5 | 0.3736 | 0.00489 | -0.0195 | 76.4008
3 | 0.4307 | 0.00527 | -0.02 | 81.7268
3.5 | 0.4874 | 0.00569 | -0.0205 | 85.6591
4 | 0.544 | 0.00606 | -0.0209 | 89.769
4.5 | 0.6005 | 0.00643 | -0.0212 | 93.3904
5 | 0.6568 | 0.00677 | -0.0215 | 97.0162
5.5 | 0.7131 | 0.00708 | -0.0219 | 100.7203
6 | 0.7695 | 0.00735 | -0.0222 | 104.6939
6.5 | 0.8256 | 0.00762 | -0.0225 | 108.3465
7 | 0.8813 | 0.00791 | -0.0227 | 111.4159
7.5 | 0.9368 | 0.00818 | -0.0229 | 114.5232
8 | 0.9914 | 0.00853 | -0.023 | 116.2251
8.5 | 1.0459 | 0.00883 | -0.0231 | 118.4485
9 | 1.0994 | 0.00921 | -0.023 | 119.3702
9.5 | 1.1524 | 0.00958 | -0.0229 | 120.2923
10 | 1.2048 | 0.00997 | -0.0227 | 120.8425
10.5 | 1.2556 | 0.01045 | -0.0222 | 120.1531
11 | 1.3055 | 0.01093 | -0.0217 | 119.4419
11.5 | 1.3549 | 0.01138 | -0.0211 | 119.0598
12 | 1.4023 | 0.01188 | -0.0202 | 118.0387
12.5 | 1.4463 | 0.01242 | -0.0187 | 116.4493
13.5 | 1.5271 | 0.01372 | -0.0148 | 111.3047
14 | 1.5565 | 0.01444 | -0.011 | 107.7909
14.5 | 1.5783 | 0.01534 | -0.0064 | 102.8879
15 | 1.6021 | 0.0165 | -0.0029 | 97.097
15.5 | 1.6249 | 0.01793 | 0.0003 | 90.6247
16 | 1.6464 | 0.01962 | 0.003 | 83.9144
16.5 | 1.6685 | 0.02142 | 0.0053 | 77.8945
17 | 1.6843 | 0.02381 | 0.0077 | 70.7392
17.5 | 1.7011 | 0.02631 | 0.0095 | 64.656
18 | 1.7182 | 0.02892 | 0.011 | 59.4122
18.5 | 1.7336 | 0.03182 | 0.0121 | 54.4815
19 | 1.7453 | 0.03524 | 0.0129 | 49.5261
19.5 | 1.7554 | 0.03902 | 0.0133 | 44.9872
20 | 1.7621 | 0.04342 | 0.0132 | 40.5827

## 107. Re 10M Mach 0.10 (1)
BIGFOIL.COM POLAR EXPORT
NACA63-114 a=0.6
NACA63-114 a=0.6 |  |  |  | Cl Max: | 1.21 | at alpha= | 12.5 | deg
JavaFoil+Calcfoil stall+Eppler ext transition |  |  |  | L/D Max: | 111.331 | at alpha= | 8.5 | deg
Re: | 10000000 |  |  | Cd Min: | 0.00504 | at alpha= | 0 | deg
Mach: | 0.1 |  |  | Cl=0 at alpha= | -0.68853 | deg
|  |  |  | @ Cl=0.1, Cd= | 0.0050531
|  |  |  | @ Cl=0.4, Cd= | 0.0056655
|  |  |  | @ Cl=0.6, Cd= | 0.0069051
alpha (deg) | Cl | Cd | Cm | Cl/Cd
-18.5 | -0.799 | 0.12641 | 0.003 | -6.323
-18 | -0.841 | 0.10256 | 0.003 | -8.195
-17.5 | -0.861 | 0.10067 | 0.002 | -8.554
-17 | -0.898 | 0.08383 | 0.002 | -10.714
-16.5 | -0.968 | 0.04902 | 0.002 | -19.743
-16 | -0.986 | 0.04714 | 0.001 | -20.921
-15.5 | -1.019 | 0.03765 | 0.001 | -27.068
-15 | -1.05 | 0.02955 | 0.001 | -35.53
-14.5 | -1.071 | 0.0249 | 0 | -43.037
-14 | -1.088 | 0.02129 | 0 | -51.102
-13.5 | -1.098 | 0.01785 | -0.001 | -61.517
-13 | -1.095 | 0.01661 | -0.001 | -65.914
-12.5 | -1.09 | 0.01496 | -0.002 | -72.878
-12 | -1.082 | 0.01356 | -0.002 | -79.795
-11.5 | -1.067 | 0.01268 | -0.003 | -84.13
-11 | -1.048 | 0.01185 | -0.003 | -88.481
-10.5 | -1.026 | 0.01026 | -0.004 | -100.039
-10 | -1.001 | 0.0104 | -0.004 | -96.261
-9.5 | -0.965 | 0.00988 | -0.005 | -97.612
-9 | -0.925 | 0.00941 | -0.005 | -98.289
-8.5 | -0.882 | 0.00905 | -0.006 | -97.499
-8 | -0.837 | 0.00868 | -0.006 | -96.366
-7.5 | -0.788 | 0.0084 | -0.007 | -93.838
-7 | -0.737 | 0.0081 | -0.007 | -91.083
-6.5 | -0.685 | 0.00787 | -0.008 | -86.976
-6 | -0.63 | 0.00765 | -0.008 | -82.357
-5.5 | -0.574 | 0.00744 | -0.009 | -77.128
-5 | -0.517 | 0.00719 | -0.01 | -71.865
-4.5 | -0.458 | 0.00702 | -0.01 | -65.306
-4 | -0.399 | 0.00653 | -0.011 | -61.082
-3.5 | -0.34 | 0.00624 | -0.011 | -54.391
-3 | -0.28 | 0.00587 | -0.012 | -47.605
-2.5 | -0.219 | 0.00556 | -0.012 | -39.431
-2 | -0.159 | 0.00541 | -0.013 | -29.365
-1.5 | -0.098 | 0.00519 | -0.013 | -18.937
-1 | -0.038 | 0.0051 | -0.014 | -7.366
-0.5 | 0.023 | 0.00508 | -0.014 | 4.556
0 | 0.084 | 0.00504 | -0.015 | 16.648
0.5 | 0.145 | 0.00509 | -0.015 | 28.466
1 | 0.205 | 0.00512 | -0.016 | 40.064
1.5 | 0.266 | 0.00519 | -0.017 | 51.226
2 | 0.326 | 0.00535 | -0.017 | 61.059
2.5 | 0.387 | 0.00562 | -0.018 | 68.849
3 | 0.447 | 0.00583 | -0.018 | 76.711
3.5 | 0.507 | 0.00615 | -0.019 | 82.358
4 | 0.566 | 0.00664 | -0.019 | 85.252
4.5 | 0.625 | 0.0071 | -0.02 | 88.011
5 | 0.683 | 0.00777 | -0.02 | 87.925
5.5 | 0.74 | 0.00804 | -0.021 | 91.983
6 | 0.795 | 0.00837 | -0.021 | 95.042
6.5 | 0.849 | 0.0087 | -0.022 | 97.637
7 | 0.901 | 0.00904 | -0.023 | 99.713
7.5 | 0.951 | 0.00943 | -0.023 | 100.91
8 | 0.999 | 0.00987 | -0.024 | 101.265
8.5 | 1.041 | 0.00935 | -0.024 | 111.331
9 | 1.079 | 0.01059 | -0.024 | 101.962
9.5 | 1.114 | 0.01119 | -0.025 | 99.569
10 | 1.143 | 0.01178 | -0.025 | 96.992
10.5 | 1.166 | 0.01248 | -0.026 | 93.439
11 | 1.186 | 0.01312 | -0.026 | 90.389
11.5 | 1.199 | 0.01412 | -0.027 | 84.868
12 | 1.207 | 0.01502 | -0.027 | 80.373
12.5 | 1.21 | 0.01605 | -0.027 | 75.412
13 | 1.208 | 0.01737 | -0.028 | 69.537
13.5 | 1.201 | 0.01882 | -0.028 | 63.788
14 | 1.188 | 0.02061 | -0.028 | 57.65
14.5 | 1.17 | 0.0231 | -0.028 | 50.631
15 | 1.147 | 0.026 | -0.029 | 44.105
15.5 | 1.118 | 0.02996 | -0.029 | 37.332
16 | 1.087 | 0.03444 | -0.029 | 31.573
16.5 | 1.047 | 0.04268 | -0.029 | 24.524
17 | 1.014 | 0.0476 | -0.029 | 21.301
17.5 | 0.943 | 0.07675 | -0.027 | 12.287

## 108. Re 10M Mach 0.10 (2)
BIGFOIL.COM POLAR EXPORT
NACA63-114 a=0.6
NACA63-114 a=0.6 |  |  |  | Cl Max: | 1.7456 | at alpha= | 20 | deg
XFOIL ncrit=9 |  |  |  | L/D Max: | 120.337 | at alpha= | 10 | deg
Re: | 10000000 |  |  | Cd Min: | 0.04792 | at alpha= | 20 | deg
Mach: | 0.1 |  |  | Cl=0 at alpha= | -0.69916 | deg
|  |  |  | @ Cl=0.1, Cd= | 0.0039729
|  |  |  | @ Cl=0.4, Cd= | 0.0050535
|  |  |  | @ Cl=0.6, Cd= | 0.0064127
alpha (deg) | Cl | Cd | Cm | Cl/Cd
-20 | -1.6863 | 0.04185 | -0.0393 | -40.2939
-19.5 | -1.6853 | 0.03686 | -0.0399 | -45.7216
-19 | -1.6857 | 0.03213 | -0.0397 | -52.465
-18.5 | -1.6761 | 0.02856 | -0.039 | -58.687
-18 | -1.665 | 0.02537 | -0.0377 | -65.6287
-17.5 | -1.6503 | 0.02273 | -0.0359 | -72.6045
-17 | -1.6326 | 0.02052 | -0.0336 | -79.5614
-16.5 | -1.6133 | 0.01869 | -0.0308 | -86.3189
-16 | -1.5928 | 0.0172 | -0.0273 | -92.6047
-15.5 | -1.5742 | 0.01605 | -0.0227 | -98.081
-15 | -1.5519 | 0.01537 | -0.0176 | -100.9694
-14.5 | -1.5127 | 0.01466 | -0.0154 | -103.1855
-14 | -1.4697 | 0.01397 | -0.0138 | -105.204
-13.5 | -1.4251 | 0.01325 | -0.0123 | -107.5547
-13 | -1.3788 | 0.01252 | -0.0111 | -110.1278
-12.5 | -1.3302 | 0.01187 | -0.0102 | -112.064
-12 | -1.2799 | 0.0113 | -0.0095 | -113.2655
-11.5 | -1.2281 | 0.01079 | -0.0091 | -113.8184
-11 | -1.1752 | 0.01034 | -0.0088 | -113.6557
-10.5 | -1.1214 | 0.00993 | -0.0086 | -112.9305
-10 | -1.0676 | 0.00945 | -0.0084 | -112.9735
-9.5 | -1.0131 | 0.00902 | -0.0083 | -112.3171
-9 | -0.9576 | 0.00866 | -0.0083 | -110.5774
-8.5 | -0.9015 | 0.00835 | -0.0085 | -107.9641
-8 | -0.8455 | 0.00798 | -0.0086 | -105.9524
-7.5 | -0.7888 | 0.00769 | -0.0089 | -102.5748
-7 | -0.7317 | 0.00741 | -0.0091 | -98.7449
-6.5 | -0.6744 | 0.00714 | -0.0095 | -94.4538
-6 | -0.6168 | 0.0069 | -0.0098 | -89.3913
-5.5 | -0.5589 | 0.00668 | -0.0103 | -83.6677
-5 | -0.5009 | 0.00646 | -0.0107 | -77.5387
-4.5 | -0.4427 | 0.00625 | -0.0112 | -70.832
-4 | -0.3846 | 0.006 | -0.0117 | -64.1
-3.5 | -0.3267 | 0.00568 | -0.0121 | -57.5176
-3 | -0.2686 | 0.00539 | -0.0127 | -49.833
-2.5 | -0.2103 | 0.0051 | -0.0132 | -41.2353
-2 | -0.1521 | 0.00477 | -0.0138 | -31.8868
-1.5 | -0.0943 | 0.00434 | -0.0145 | -21.7281
-1 | -0.0358 | 0.00407 | -0.0151 | -8.7961
-0.5 | 0.0237 | 0.00402 | -0.0158 | 5.8955
0 | 0.083 | 0.00397 | -0.0165 | 20.9068
0.5 | 0.1422 | 0.00398 | -0.0172 | 35.7286
1 | 0.2014 | 0.00406 | -0.0179 | 49.6059
1.5 | 0.2606 | 0.00415 | -0.0185 | 62.7952
2 | 0.3195 | 0.00429 | -0.0192 | 74.4755
2.5 | 0.3759 | 0.00489 | -0.0196 | 76.8712
3 | 0.4334 | 0.00528 | -0.0201 | 82.0833
3.5 | 0.4904 | 0.0057 | -0.0205 | 86.0351
4.5 | 0.6042 | 0.00644 | -0.0213 | 93.8199
5 | 0.6609 | 0.00681 | -0.0216 | 97.0485
5.5 | 0.7177 | 0.00712 | -0.0218 | 100.8006
6 | 0.7745 | 0.00738 | -0.0221 | 104.9458
7 | 0.887 | 0.00796 | -0.0225 | 111.4322
7.5 | 0.943 | 0.00823 | -0.0227 | 114.5808
8 | 0.9981 | 0.00858 | -0.0227 | 116.3287
8.5 | 1.053 | 0.0089 | -0.0227 | 118.3146
9 | 1.1068 | 0.0093 | -0.0226 | 119.0108
9.5 | 1.1604 | 0.00967 | -0.0224 | 120
10 | 1.213 | 0.01008 | -0.022 | 120.3373
10.5 | 1.2639 | 0.01059 | -0.0214 | 119.3484
11 | 1.3146 | 0.01106 | -0.0208 | 118.8608
11.5 | 1.364 | 0.01154 | -0.02 | 118.1976
12 | 1.411 | 0.01209 | -0.0188 | 116.708
13.5 | 1.5333 | 0.014 | -0.0124 | 109.5214
14 | 1.5546 | 0.01482 | -0.007 | 104.8988
14.5 | 1.5786 | 0.01588 | -0.003 | 99.4081
15 | 1.6022 | 0.01722 | 0.0004 | 93.043
15.5 | 1.6235 | 0.01891 | 0.0036 | 85.854
16 | 1.6446 | 0.02079 | 0.0063 | 79.1053
16.5 | 1.6658 | 0.02284 | 0.0085 | 72.9335
17 | 1.683 | 0.02532 | 0.0107 | 66.4692
17.5 | 1.7001 | 0.02798 | 0.0124 | 60.7613
18 | 1.7151 | 0.03094 | 0.0137 | 55.4331
18.5 | 1.7293 | 0.03417 | 0.0147 | 50.6087
19 | 1.7386 | 0.03807 | 0.0153 | 45.6685
19.5 | 1.7446 | 0.04259 | 0.0154 | 40.9627
20 | 1.7456 | 0.04792 | 0.0148 | 36.4274

## 109. Re 10M Mach 0.25 (1)
BIGFOIL.COM POLAR EXPORT
NACA63-114 a=0.6
NACA63-114 a=0.6 |  |  |  | Cl Max: | 1.154 | at alpha= | 11 | deg
JavaFoil+Calcfoil stall+Eppler ext transition |  |  |  | L/D Max: | 107.486 | at alpha= | 8 | deg
Re: | 10000000 |  |  | Cd Min: | 0.00511 | at alpha= | -0.5 | deg
Mach: | 0.25 |  |  | Cl=0 at alpha= | -0.69048 | deg
|  |  |  | @ Cl=0.1, Cd= | 0.0051122
|  |  |  | @ Cl=0.4, Cd= | 0.0056782
|  |  |  | @ Cl=0.6, Cd= | 0.0069288
alpha (deg) | Cl | Cd | Cm | Cl/Cd
-16.5 | -0.591 | 0.12165 | 0.001 | -4.862
-16 | -0.646 | 0.11331 | 0.001 | -5.698
-15.5 | -0.696 | 0.1056 | 0.001 | -6.591
-15 | -0.743 | 0.09725 | 0 | -7.641
-14.5 | -0.797 | 0.07952 | 0 | -10.029
-14 | -0.89 | 0.04213 | 0 | -21.134
-13.5 | -0.94 | 0.02994 | -0.001 | -31.41
-13 | -0.977 | 0.02268 | -0.001 | -43.075
-12.5 | -1.004 | 0.01785 | -0.002 | -56.247
-12 | -1.012 | 0.01639 | -0.002 | -61.73
-11.5 | -1.017 | 0.0145 | -0.003 | -70.153
-11 | -1.013 | 0.01322 | -0.003 | -76.644
-10.5 | -1.002 | 0.01221 | -0.004 | -82.067
-10 | -0.985 | 0.01129 | -0.004 | -87.247
-9.5 | -0.966 | 0.01056 | -0.005 | -91.486
-9 | -0.932 | 0.00999 | -0.005 | -93.261
-8.5 | -0.893 | 0.00948 | -0.006 | -94.171
-8 | -0.85 | 0.00899 | -0.006 | -94.521
-7.5 | -0.803 | 0.00871 | -0.007 | -92.189
-7 | -0.753 | 0.00833 | -0.008 | -90.438
-6.5 | -0.7 | 0.00809 | -0.008 | -86.544
-6 | -0.646 | 0.00784 | -0.009 | -82.287
-5.5 | -0.589 | 0.00759 | -0.009 | -77.568
-5 | -0.53 | 0.00736 | -0.01 | -72.026
-4.5 | -0.47 | 0.00716 | -0.01 | -65.693
-4 | -0.41 | 0.00663 | -0.011 | -61.797
-3.5 | -0.349 | 0.00639 | -0.011 | -54.607
-3 | -0.287 | 0.00597 | -0.012 | -48.126
-2.5 | -0.225 | 0.00563 | -0.013 | -40.047
-2 | -0.163 | 0.00547 | -0.013 | -29.869
-1.5 | -0.101 | 0.00521 | -0.014 | -19.387
-1 | -0.039 | 0.00512 | -0.014 | -7.552
-0.5 | 0.024 | 0.00511 | -0.015 | 4.655
0 | 0.086 | 0.00511 | -0.015 | 16.901
0.5 | 0.149 | 0.00512 | -0.016 | 29.04
1 | 0.211 | 0.00515 | -0.016 | 40.943
1.5 | 0.273 | 0.00525 | -0.017 | 52.055
2 | 0.335 | 0.00539 | -0.018 | 62.201
2.5 | 0.398 | 0.00567 | -0.018 | 70.103
3 | 0.459 | 0.00592 | -0.019 | 77.632
3.5 | 0.521 | 0.00627 | -0.019 | 83.052
4 | 0.581 | 0.00678 | -0.02 | 85.727
4.5 | 0.641 | 0.00725 | -0.02 | 88.443
5 | 0.701 | 0.00795 | -0.021 | 88.1
5.5 | 0.759 | 0.00824 | -0.022 | 92.096
6 | 0.815 | 0.0086 | -0.022 | 94.717
6.5 | 0.869 | 0.00896 | -0.023 | 96.985
7 | 0.921 | 0.00944 | -0.023 | 97.572
7.5 | 0.97 | 0.00989 | -0.024 | 98.087
8 | 1.012 | 0.00942 | -0.024 | 107.486
8.5 | 1.051 | 0.01066 | -0.025 | 98.617
9 | 1.086 | 0.01121 | -0.025 | 96.802
9.5 | 1.115 | 0.012 | -0.025 | 92.938
10 | 1.135 | 0.01277 | -0.026 | 88.92
10.5 | 1.148 | 0.01371 | -0.026 | 83.724
11 | 1.154 | 0.01457 | -0.027 | 79.199
11.5 | 1.15 | 0.0159 | -0.027 | 72.329
12 | 1.138 | 0.01721 | -0.027 | 66.159
12.5 | 1.118 | 0.01889 | -0.028 | 59.18
13 | 1.089 | 0.02087 | -0.028 | 52.162
13.5 | 1.048 | 0.02417 | -0.028 | 43.342
14 | 1.002 | 0.02729 | -0.028 | 36.698
14.5 | 0.938 | 0.0351 | -0.028 | 26.716
15 | 0.81 | 0.08072 | -0.023 | 10.033
15.5 | 0.742 | 0.09818 | -0.021 | 7.557
16 | 0.676 | 0.1162 | -0.019 | 5.815

## 110. Re 10M Mach 0.25 (2)
BIGFOIL.COM POLAR EXPORT
NACA63-114 a=0.6
NACA63-114 a=0.6 |  |  |  | Cl Max: | 1.6669 | at alpha= | 18 | deg
XFOIL ncrit=9 |  |  |  | L/D Max: | 118.016 | at alpha= | 9 | deg
Re: | 10000000 |  |  | Cd Min: | 0.08626 | at alpha= | -20 | deg
Mach: | 0.25 |  |  | Cl=0 at alpha= | -0.69951 | deg
|  |  |  | @ Cl=0.1, Cd= | 0.00398
|  |  |  | @ Cl=0.4, Cd= | 0.005
|  |  |  | @ Cl=0.6, Cd= | 0.0064255
alpha (deg) | Cl | Cd | Cm | Cl/Cd
-20 | -1.4685 | 0.08626 | -0.0288 | -17.0241
-19.5 | -1.502 | 0.07354 | -0.0366 | -20.4243
-19 | -1.5417 | 0.06112 | -0.0435 | -25.2241
-18.5 | -1.5531 | 0.05291 | -0.0471 | -29.3536
-18 | -1.578 | 0.04401 | -0.0502 | -35.8555
-17.5 | -1.5856 | 0.03762 | -0.0512 | -42.1478
-17 | -1.5871 | 0.03229 | -0.051 | -49.1514
-16.5 | -1.5812 | 0.02796 | -0.0498 | -56.5522
-14.5 | -1.513 | 0.01763 | -0.0374 | -85.8196
-14 | -1.4972 | 0.01623 | -0.0314 | -92.2489
-13.5 | -1.471 | 0.01524 | -0.0257 | -96.5223
-13 | -1.4275 | 0.01434 | -0.0227 | -99.5467
-12.5 | -1.3803 | 0.01348 | -0.0202 | -102.3961
-12 | -1.3321 | 0.01253 | -0.0179 | -106.3128
-11.5 | -1.2798 | 0.01177 | -0.0162 | -108.7341
-11 | -1.2253 | 0.01112 | -0.0149 | -110.1888
-10.5 | -1.1693 | 0.01056 | -0.0138 | -110.7292
-10 | -1.1121 | 0.01006 | -0.0129 | -110.5467
-9.5 | -1.0546 | 0.00956 | -0.0122 | -110.3138
-9 | -0.9969 | 0.00906 | -0.0116 | -110.0331
-8.5 | -0.9381 | 0.00866 | -0.0113 | -108.3256
-8 | -0.8787 | 0.00831 | -0.0111 | -105.7401
-7.5 | -0.8195 | 0.00793 | -0.0109 | -103.3417
-7 | -0.7597 | 0.00762 | -0.0109 | -99.6982
-6.5 | -0.6998 | 0.0073 | -0.0109 | -95.863
-6 | -0.6395 | 0.00706 | -0.0111 | -90.5807
-5.5 | -0.5792 | 0.00679 | -0.0113 | -85.3019
-5 | -0.5187 | 0.00657 | -0.0116 | -78.9498
-4.5 | -0.4582 | 0.00634 | -0.012 | -72.2713
-4 | -0.3978 | 0.00612 | -0.0123 | -65
-3.5 | -0.3377 | 0.00579 | -0.0128 | -58.3247
-3 | -0.2775 | 0.00547 | -0.0132 | -50.7313
-2.5 | -0.2174 | 0.00515 | -0.0138 | -42.2136
-1.5 | -0.0975 | 0.00435 | -0.0149 | -22.4138
-1 | -0.0369 | 0.00409 | -0.0156 | -9.022
-0.5 | 0.0245 | 0.00404 | -0.0163 | 6.0644
0 | 0.0859 | 0.00398 | -0.017 | 21.5829
0.5 | 0.1472 | 0.00398 | -0.0177 | 36.9849
1 | 0.2084 | 0.00407 | -0.0184 | 51.2039
1.5 | 0.2697 | 0.00417 | -0.0191 | 64.6763
2 | 0.3307 | 0.0043 | -0.0197 | 76.907
2.5 | 0.389 | 0.00492 | -0.0201 | 79.065
3.5 | 0.5072 | 0.00578 | -0.0209 | 87.7509
4 | 0.566 | 0.0062 | -0.0212 | 91.2903
4.5 | 0.6248 | 0.00659 | -0.0214 | 94.8103
5 | 0.6836 | 0.00697 | -0.0216 | 98.0775
5.5 | 0.7426 | 0.0073 | -0.0217 | 101.726
6 | 0.8017 | 0.00758 | -0.0218 | 105.7652
6.5 | 0.8606 | 0.00787 | -0.0218 | 109.352
7 | 0.9193 | 0.00818 | -0.0217 | 112.3839
7.5 | 0.9771 | 0.00855 | -0.0214 | 114.2807
8 | 1.0351 | 0.00889 | -0.0211 | 116.4342
9 | 1.1483 | 0.00973 | -0.0199 | 118.0164
9.5 | 1.2035 | 0.01021 | -0.019 | 117.8746
10 | 1.257 | 0.01078 | -0.0178 | 116.6048
10.5 | 1.3104 | 0.0113 | -0.0165 | 115.9646
11 | 1.3613 | 0.01191 | -0.0148 | 114.2989
11.5 | 1.4085 | 0.01262 | -0.0124 | 111.6086
12 | 1.451 | 0.01341 | -0.0094 | 108.2028
13.5 | 1.5299 | 0.01648 | 0.0059 | 92.8337
14 | 1.556 | 0.01815 | 0.0096 | 85.73
14.5 | 1.5781 | 0.02027 | 0.0132 | 77.854
15 | 1.5963 | 0.02286 | 0.0164 | 69.8294
15.5 | 1.6178 | 0.02546 | 0.019 | 63.5428
16 | 1.6353 | 0.02854 | 0.0212 | 57.2985
16.5 | 1.6508 | 0.03198 | 0.023 | 51.6198
17 | 1.6592 | 0.03628 | 0.0243 | 45.7332
17.5 | 1.6667 | 0.04104 | 0.0249 | 40.6116
18 | 1.6669 | 0.04685 | 0.0247 | 35.5795
18.5 | 1.6663 | 0.05321 | 0.0237 | 31.3155
19 | 1.6531 | 0.06137 | 0.0214 | 26.9366
19.5 | 1.6377 | 0.07038 | 0.0179 | 23.2694
20 | 1.6045 | 0.08236 | 0.0121 | 19.4815

## 111. Re 10M Mach 0.50 (1)
BIGFOIL.COM POLAR EXPORT
NACA63-114 a=0.6
NACA63-114 a=0.6 |  |  |  | Cl Max: | 1.139 | at alpha= | 20 | deg
JavaFoil+Calcfoil stall+Eppler ext transition |  |  |  | L/D Max: | 88.777 | at alpha= | 6 | deg
Re: | 10000000 |  |  | Cd Min: | 0.00523 | at alpha= | 0 | deg
Mach: | 0.5 |  |  | Cl=0 at alpha= | -0.69286 | deg
|  |  |  | @ Cl=0.1, Cd= | 0.0052311
|  |  |  | @ Cl=0.4, Cd= | 0.0057968
|  |  |  | @ Cl=0.6, Cd= | 0.0071113
alpha (deg) | Cl | Cd | Cm | Cl/Cd
-20 | -1.073 | 0.15514 | 0.004 | -6.915
-19.5 | -1.044 | 0.15058 | 0.003 | -6.93
-19 | -1.028 | 0.13306 | 0.003 | -7.726
-18.5 | -0.997 | 0.13002 | 0.003 | -7.669
-18 | -0.962 | 0.12953 | 0.002 | -7.429
-17.5 | -0.931 | 0.12724 | 0.002 | -7.315
-17 | -0.911 | 0.12396 | 0.002 | -7.351
-16.5 | -0.886 | 0.1136 | 0.002 | -7.802
-16 | -0.852 | 0.1144 | 0.001 | -7.446
-15.5 | -0.822 | 0.11036 | 0.001 | -7.446
-15 | -0.797 | 0.11112 | 0.001 | -7.17
-14.5 | -0.772 | 0.10044 | 0 | -7.683
-14 | -0.741 | 0.09675 | 0 | -7.66
-13.5 | -0.72 | 0.08457 | -0.001 | -8.512
-13 | -0.747 | 0.04492 | -0.001 | -16.641
-12.5 | -0.657 | 0.08863 | -0.001 | -7.409
-12 | -0.632 | 0.07861 | -0.001 | -8.042
-11.5 | -0.68 | 0.02965 | -0.003 | -22.938
-11 | -0.669 | 0.02097 | -0.003 | -31.908
-10.5 | -0.544 | 0.07428 | -0.002 | -7.325
-10 | -0.524 | 0.06076 | -0.003 | -8.62
-9.5 | -0.574 | 0.01864 | -0.005 | -30.81
-9 | -0.554 | 0.01474 | -0.006 | -37.582
-8.5 | -0.516 | 0.01546 | -0.006 | -33.404
-8 | -0.764 | 0.01242 | -0.007 | -61.476
-7.5 | -0.801 | 0.01094 | -0.008 | -73.198
-7 | -0.791 | 0.01 | -0.008 | -79.12
-6.5 | -0.754 | 0.00941 | -0.009 | -80.128
-6 | -0.705 | 0.00889 | -0.01 | -79.3
-5.5 | -0.649 | 0.0084 | -0.01 | -77.199
-5 | -0.587 | 0.00805 | -0.011 | -72.9
-4.5 | -0.522 | 0.00771 | -0.012 | -67.714
-4 | -0.456 | 0.00747 | -0.012 | -61.109
-3.5 | -0.389 | 0.0068 | -0.013 | -57.19
-3 | -0.321 | 0.00642 | -0.013 | -49.927
-2.5 | -0.252 | 0.00589 | -0.014 | -42.717
-2 | -0.182 | 0.00566 | -0.015 | -32.239
-1.5 | -0.113 | 0.00544 | -0.015 | -20.767
-1 | -0.043 | 0.00525 | -0.016 | -8.223
-0.5 | 0.027 | 0.00524 | -0.017 | 5.08
0 | 0.096 | 0.00523 | -0.017 | 18.458
0.5 | 0.166 | 0.00525 | -0.018 | 31.71
1 | 0.236 | 0.00535 | -0.018 | 44.032
1.5 | 0.305 | 0.00541 | -0.019 | 56.442
2 | 0.375 | 0.00567 | -0.02 | 66.059
2.5 | 0.444 | 0.00602 | -0.02 | 73.744
3 | 0.513 | 0.00632 | -0.021 | 81.197
3.5 | 0.581 | 0.00691 | -0.022 | 84.021
4 | 0.648 | 0.00762 | -0.022 | 84.964
4.5 | 0.713 | 0.00855 | -0.023 | 83.465
5 | 0.777 | 0.00901 | -0.023 | 86.279
5.5 | 0.838 | 0.00963 | -0.024 | 87.02
6 | 0.887 | 0.00999 | -0.024 | 88.777
6.5 | 0.932 | 0.01062 | -0.025 | 87.814
7 | 0.967 | 0.01132 | -0.025 | 85.473
7.5 | 0.986 | 0.01243 | -0.026 | 79.316
8 | 0.975 | 0.01355 | -0.026 | 71.973
8.5 | 0.88 | 0.01565 | -0.027 | 56.225
9 | 0.628 | 0.02005 | -0.027 | 31.32
9.5 | 0.664 | 0.01995 | -0.027 | 33.271
10 | 0.697 | 0.02036 | -0.028 | 34.215
10.5 | 0.628 | 0.06438 | -0.019 | 9.751
11 | 0.644 | 0.07872 | -0.015 | 8.178
11.5 | 0.787 | 0.02364 | -0.029 | 33.309
12 | 0.797 | 0.03222 | -0.029 | 24.744
12.5 | 0.731 | 0.08527 | -0.019 | 8.571
13 | 0.755 | 0.09494 | -0.018 | 7.949
13.5 | 0.841 | 0.05703 | -0.027 | 14.749
14 | 0.82 | 0.09054 | -0.022 | 9.061
14.5 | 0.851 | 0.09509 | -0.023 | 8.947
15 | 0.861 | 0.10756 | -0.019 | 8.004
15.5 | 0.897 | 0.10531 | -0.022 | 8.52
16 | 0.934 | 0.10506 | -0.024 | 8.892
16.5 | 0.965 | 0.10817 | -0.025 | 8.925
17 | 0.971 | 0.12289 | -0.022 | 7.901
17.5 | 1.007 | 0.12208 | -0.024 | 8.248
18 | 1.052 | 0.115 | -0.027 | 9.147
18.5 | 1.077 | 0.12328 | -0.027 | 8.732
19 | 1.081 | 0.14819 | -0.025 | 7.298
19.5 | 1.114 | 0.14703 | -0.026 | 7.579
20 | 1.139 | 0.16235 | -0.026 | 7.017

## 112. Re 10M Mach 0.50 (2)
BIGFOIL.COM POLAR EXPORT
NACA63-114 a=0.6
NACA63-114 a=0.6 |  |  |  | Cl Max: | 1.2527 | at alpha= | 9 | deg
XFOIL ncrit=9 |  |  |  | L/D Max: | 111.741 | at alpha= | 7 | deg
Re: | 10000000 |  |  | Cd Min: | 0.10605 | at alpha= | 14 | deg
Mach: | 0.5 |  |  | Cl=0 at alpha= | -0.70184 | deg
|  |  |  | @ Cl=0.1, Cd= | 0.0040501
|  |  |  | @ Cl=0.4, Cd= | 0.0045816
|  |  |  | @ Cl=0.6, Cd= | 0.0063864
alpha (deg) | Cl | Cd | Cm | Cl/Cd
-13.5 | -0.8214 | 0.10598 | -0.0138 | -7.7505
-13 | -0.8386 | 0.09316 | -0.0222 | -9.0017
-12.5 | -0.8569 | 0.07982 | -0.0311 | -10.7354
-12 | -0.8781 | 0.06688 | -0.0404 | -13.1295
-11 | -0.9369 | 0.0443 | -0.0547 | -21.149
-10.5 | -0.972 | 0.03494 | -0.058 | -27.8191
-10 | -1.0121 | 0.0267 | -0.0579 | -37.9064
-9 | -1.066 | 0.01613 | -0.0447 | -66.088
-8.5 | -1.0677 | 0.01277 | -0.0343 | -83.61
-8 | -1.0247 | 0.01053 | -0.0279 | -97.3124
-7.5 | -0.9593 | 0.00944 | -0.0241 | -101.6208
-7 | -0.8881 | 0.00877 | -0.0216 | -101.2657
-6.5 | -0.8164 | 0.00823 | -0.0196 | -99.1981
-6 | -0.744 | 0.00781 | -0.0182 | -95.2625
-5.5 | -0.672 | 0.00742 | -0.0172 | -90.566
-5 | -0.6001 | 0.0071 | -0.0165 | -84.5211
-4.5 | -0.5287 | 0.00682 | -0.0161 | -77.522
-4 | -0.4576 | 0.00655 | -0.0159 | -69.8626
-3.5 | -0.3874 | 0.00623 | -0.0158 | -62.183
-3 | -0.3182 | 0.0058 | -0.0159 | -54.8621
-2.5 | -0.2489 | 0.00543 | -0.0162 | -45.8379
-2 | -0.1801 | 0.00498 | -0.0166 | -36.1647
-1.5 | -0.1119 | 0.00441 | -0.0171 | -25.3741
-1 | -0.0421 | 0.00417 | -0.0178 | -10.0959
-0.5 | 0.0285 | 0.00411 | -0.0186 | 6.9343
0 | 0.0991 | 0.00405 | -0.0193 | 24.4691
0.5 | 0.1699 | 0.00406 | -0.0201 | 41.8473
1 | 0.2405 | 0.00414 | -0.0208 | 58.0918
1.5 | 0.3109 | 0.00427 | -0.0215 | 72.8103
2 | 0.3815 | 0.00441 | -0.0221 | 86.5079
3 | 0.5152 | 0.00565 | -0.0223 | 91.1858
3.5 | 0.582 | 0.00625 | -0.0222 | 93.12
4 | 0.6493 | 0.00676 | -0.0218 | 96.0503
4.5 | 0.7162 | 0.00731 | -0.0211 | 97.9754
5 | 0.785 | 0.0077 | -0.0204 | 101.9481
5.5 | 0.8542 | 0.00809 | -0.0195 | 105.5871
6 | 0.9232 | 0.00851 | -0.0181 | 108.4841
6.5 | 0.9915 | 0.00898 | -0.0164 | 110.412
7 | 1.0593 | 0.00948 | -0.0141 | 111.7405
7.5 | 1.1244 | 0.01013 | -0.0111 | 110.997
8 | 1.1868 | 0.01087 | -0.0072 | 109.1812
8.5 | 1.2388 | 0.0119 | -0.0016 | 104.1008
9 | 1.2527 | 0.0135 | 0.0086 | 92.7926
9.5 | 1.2514 | 0.01674 | 0.0175 | 74.7551
10 | 1.2336 | 0.02163 | 0.0249 | 57.0319
10.5 | 1.2061 | 0.02792 | 0.0301 | 43.1984
11 | 1.1729 | 0.03553 | 0.0325 | 33.0115
12 | 1.1084 | 0.05476 | 0.0278 | 20.2411
12.5 | 1.0796 | 0.0661 | 0.0221 | 16.3328
13 | 1.0501 | 0.07887 | 0.0143 | 13.3143
13.5 | 1.0264 | 0.09222 | 0.0055 | 11.1299
14 | 1.0063 | 0.10605 | -0.0038 | 9.4889

## 113. Re 12M Mach 0.00 (1)
BIGFOIL.COM POLAR EXPORT
NACA63-114 a=0.6
NACA63-114 a=0.6 |  |  |  | Cl Max: | 1.224 | at alpha= | 12.5 | deg
JavaFoil+Calcfoil stall+Eppler ext transition |  |  |  | L/D Max: | 115.009 | at alpha= | 9 | deg
Re: | 12000000 |  |  | Cd Min: | 0.00506 | at alpha= | 0 | deg
Mach: | 0 |  |  | Cl=0 at alpha= | -0.69167 | deg
|  |  |  | @ Cl=0.1, Cd= | 0.0050707
|  |  |  | @ Cl=0.4, Cd= | 0.00571
|  |  |  | @ Cl=0.6, Cd= | 0.006847
alpha (deg) | Cl | Cd | Cm | Cl/Cd
-18.5 | -0.861 | 0.10922 | 0.003 | -7.883
-18 | -0.92 | 0.07269 | 0.003 | -12.652
-17.5 | -0.939 | 0.06995 | 0.002 | -13.43
-17 | -0.977 | 0.05529 | 0.002 | -17.669
-16.5 | -1.016 | 0.04172 | 0.002 | -24.349
-16 | -1.04 | 0.0362 | 0.002 | -28.715
-15.5 | -1.063 | 0.0305 | 0.001 | -34.868
-15 | -1.087 | 0.02501 | 0.001 | -43.445
-14.5 | -1.101 | 0.02175 | 0 | -50.639
-14 | -1.111 | 0.0193 | 0 | -57.563
-13.5 | -1.114 | 0.01704 | -0.001 | -65.391
-13 | -1.114 | 0.01476 | -0.001 | -75.482
-12.5 | -1.103 | 0.01396 | -0.002 | -79.004
-12 | -1.093 | 0.01253 | -0.002 | -87.183
-11.5 | -1.075 | 0.01197 | -0.003 | -89.872
-11 | -1.055 | 0.01124 | -0.003 | -93.835
-10.5 | -1.034 | 0.01043 | -0.004 | -99.184
-10 | -1.001 | 0.00989 | -0.004 | -101.182
-9.5 | -0.964 | 0.00951 | -0.005 | -101.336
-9 | -0.923 | 0.00911 | -0.005 | -101.34
-8.5 | -0.88 | 0.00875 | -0.006 | -100.583
-8 | -0.834 | 0.00847 | -0.006 | -98.483
-7.5 | -0.785 | 0.00815 | -0.007 | -96.387
-7 | -0.734 | 0.00792 | -0.007 | -92.724
-6.5 | -0.682 | 0.00765 | -0.008 | -89.076
-6 | -0.627 | 0.00744 | -0.008 | -84.307
-5.5 | -0.571 | 0.00725 | -0.009 | -78.822
-5 | -0.514 | 0.00705 | -0.009 | -72.952
-4.5 | -0.456 | 0.00687 | -0.01 | -66.327
-4 | -0.397 | 0.00658 | -0.011 | -60.362
-3.5 | -0.338 | 0.00625 | -0.011 | -54.093
-3 | -0.278 | 0.00595 | -0.012 | -46.78
-2.5 | -0.218 | 0.00564 | -0.012 | -38.698
-2 | -0.158 | 0.00545 | -0.013 | -28.992
-1.5 | -0.098 | 0.00529 | -0.013 | -18.505
-1 | -0.037 | 0.00514 | -0.014 | -7.283
-0.5 | 0.023 | 0.00507 | -0.014 | 4.55
0 | 0.084 | 0.00506 | -0.015 | 16.5
0.5 | 0.144 | 0.0051 | -0.015 | 28.233
1 | 0.204 | 0.00512 | -0.016 | 39.858
1.5 | 0.265 | 0.00524 | -0.017 | 50.518
2 | 0.325 | 0.00547 | -0.017 | 59.421
2.5 | 0.385 | 0.00564 | -0.018 | 68.212
3 | 0.445 | 0.00592 | -0.018 | 75.186
3.5 | 0.504 | 0.00624 | -0.019 | 80.744
4 | 0.563 | 0.00664 | -0.019 | 84.862
4.5 | 0.622 | 0.00697 | -0.02 | 89.178
5 | 0.679 | 0.00756 | -0.02 | 89.915
5.5 | 0.736 | 0.00778 | -0.021 | 94.593
6 | 0.791 | 0.00809 | -0.021 | 97.785
6.5 | 0.845 | 0.00841 | -0.022 | 100.542
7 | 0.897 | 0.00873 | -0.022 | 102.773
7.5 | 0.948 | 0.00909 | -0.023 | 104.269
8 | 0.996 | 0.00948 | -0.023 | 104.965
8.5 | 1.041 | 0.01003 | -0.024 | 103.788
9 | 1.08 | 0.00939 | -0.024 | 115.009
9.5 | 1.116 | 0.01071 | -0.025 | 104.163
10 | 1.145 | 0.01125 | -0.025 | 101.814
10.5 | 1.17 | 0.01189 | -0.026 | 98.46
11 | 1.191 | 0.01252 | -0.026 | 95.104
11.5 | 1.206 | 0.01335 | -0.026 | 90.395
12 | 1.217 | 0.01429 | -0.027 | 85.158
12.5 | 1.224 | 0.0151 | -0.027 | 81.059
13 | 1.224 | 0.01624 | -0.028 | 75.377
13.5 | 1.22 | 0.01766 | -0.028 | 69.104
14 | 1.212 | 0.0191 | -0.028 | 63.46
14.5 | 1.2 | 0.02066 | -0.029 | 58.094
15 | 1.18 | 0.0236 | -0.029 | 50.018
15.5 | 1.158 | 0.02683 | -0.029 | 43.144
16 | 1.131 | 0.031 | -0.029 | 36.47
16.5 | 1.109 | 0.03272 | -0.029 | 33.879
17 | 1.075 | 0.03876 | -0.029 | 27.727
17.5 | 1.025 | 0.05339 | -0.028 | 19.201

## 114. Re 12M Mach 0.00 (2)
BIGFOIL.COM POLAR EXPORT
NACA63-114 a=0.6
NACA63-114 a=0.6 |  |  |  | Cl Max: | 1.7826 | at alpha= | 20 | deg
XFOIL ncrit=9 |  |  |  | L/D Max: | 124.546 | at alpha= | 10 | deg
Re: | 12000000 |  |  | Cd Min: | 0.04118 | at alpha= | 20 | deg
Mach: | 0 |  |  | Cl=0 at alpha= | -0.69949 | deg
|  |  |  | @ Cl=0.1, Cd= | 0.003943
|  |  |  | @ Cl=0.4, Cd= | 0.0051093
|  |  |  | @ Cl=0.6, Cd= | 0.0063132
alpha (deg) | Cl | Cd | Cm | Cl/Cd
-20 | -1.7285 | 0.03501 | -0.0376 | -49.3716
-19.5 | -1.7208 | 0.03121 | -0.0373 | -55.1362
-19 | -1.7164 | 0.02741 | -0.0364 | -62.6195
-18.5 | -1.703 | 0.02458 | -0.0351 | -69.284
-18 | -1.6891 | 0.02203 | -0.0332 | -76.6727
-17.5 | -1.6721 | 0.01995 | -0.0309 | -83.8145
-17 | -1.6546 | 0.01815 | -0.0279 | -91.1625
-16.5 | -1.6363 | 0.01672 | -0.0243 | -97.8648
-16 | -1.6202 | 0.01566 | -0.0192 | -103.461
-15.5 | -1.5945 | 0.01502 | -0.015 | -106.1585
-15 | -1.5558 | 0.01433 | -0.0129 | -108.5694
-14.5 | -1.513 | 0.01369 | -0.0115 | -110.5186
-14 | -1.4677 | 0.01311 | -0.0105 | -111.9527
-13.5 | -1.4208 | 0.01253 | -0.0096 | -113.3919
-13 | -1.3734 | 0.01188 | -0.0088 | -115.6061
-12.5 | -1.3244 | 0.0113 | -0.0082 | -117.2035
-12 | -1.2741 | 0.01075 | -0.0077 | -118.5209
-11.5 | -1.2223 | 0.01028 | -0.0075 | -118.9008
-11 | -1.1695 | 0.00986 | -0.0074 | -118.6105
-10.5 | -1.1159 | 0.00948 | -0.0073 | -117.711
-10 | -1.062 | 0.00908 | -0.0073 | -116.9604
-9.5 | -1.0078 | 0.00868 | -0.0074 | -116.106
-9 | -0.9527 | 0.00832 | -0.0075 | -114.5072
-8.5 | -0.897 | 0.00803 | -0.0078 | -111.7061
-8 | -0.8411 | 0.00771 | -0.008 | -109.0921
-7.5 | -0.7848 | 0.00742 | -0.0083 | -105.7682
-7 | -0.728 | 0.00718 | -0.0087 | -101.3928
-6.5 | -0.6711 | 0.00691 | -0.0091 | -97.1201
-6 | -0.6137 | 0.00669 | -0.0095 | -91.7339
-5.5 | -0.5563 | 0.00648 | -0.01 | -85.8488
-5 | -0.4985 | 0.00628 | -0.0105 | -79.379
-4.5 | -0.4407 | 0.00608 | -0.011 | -72.4836
-4 | -0.3827 | 0.00587 | -0.0115 | -65.1959
-3.5 | -0.325 | 0.00559 | -0.012 | -58.1395
-2 | -0.1511 | 0.00476 | -0.0137 | -31.7437
-1.5 | -0.0932 | 0.00444 | -0.0144 | -20.991
-1 | -0.0354 | 0.00406 | -0.015 | -8.7192
-0.5 | 0.0235 | 0.00399 | -0.0157 | 5.8897
0 | 0.0825 | 0.00394 | -0.0164 | 20.9391
0.5 | 0.1413 | 0.00395 | -0.0171 | 35.7722
1 | 0.2001 | 0.00404 | -0.0178 | 49.5297
1.5 | 0.2588 | 0.00415 | -0.0184 | 62.3614
2 | 0.317 | 0.00436 | -0.0191 | 72.7064
2.5 | 0.3732 | 0.00495 | -0.0195 | 75.3939
3 | 0.4304 | 0.00529 | -0.02 | 81.3611
4 | 0.5445 | 0.00597 | -0.0209 | 91.206
4.5 | 0.6011 | 0.00632 | -0.0213 | 95.1108
5 | 0.6577 | 0.00664 | -0.0217 | 99.0512
5.5 | 0.7143 | 0.00692 | -0.022 | 103.2225
6 | 0.7709 | 0.00717 | -0.0224 | 107.5174
6.5 | 0.8272 | 0.00742 | -0.0227 | 111.4825
7 | 0.8831 | 0.0077 | -0.0229 | 114.6883
7.5 | 0.9387 | 0.00797 | -0.0232 | 117.7792
8 | 0.9938 | 0.00828 | -0.0233 | 120.0242
8.5 | 1.0484 | 0.00859 | -0.0234 | 122.0489
9 | 1.1021 | 0.00896 | -0.0234 | 123.0022
9.5 | 1.1557 | 0.0093 | -0.0233 | 124.2688
10 | 1.2081 | 0.0097 | -0.0231 | 124.5464
10.5 | 1.2593 | 0.01016 | -0.0228 | 123.9469
11 | 1.3105 | 0.01057 | -0.0224 | 123.983
11.5 | 1.3604 | 0.01102 | -0.0219 | 123.4483
12 | 1.4081 | 0.01156 | -0.021 | 121.808
12.5 | 1.4537 | 0.01213 | -0.0199 | 119.8434
13 | 1.4959 | 0.01264 | -0.0181 | 118.3465
14 | 1.5763 | 0.01387 | -0.0142 | 113.6482
14.5 | 1.5966 | 0.01465 | -0.0088 | 108.9829
15 | 1.6172 | 0.01577 | -0.0045 | 102.5491
15.5 | 1.6384 | 0.01717 | -0.001 | 95.4222
16 | 1.6603 | 0.01874 | 0.002 | 88.5966
16.5 | 1.683 | 0.02043 | 0.0044 | 82.3789
17 | 1.7034 | 0.02242 | 0.0066 | 75.9768
17.5 | 1.7226 | 0.02464 | 0.0086 | 69.9107
18 | 1.7407 | 0.02706 | 0.0102 | 64.3274
18.5 | 1.7566 | 0.02981 | 0.0115 | 58.9265
19 | 1.7684 | 0.03305 | 0.0126 | 53.5068
19.5 | 1.7772 | 0.0368 | 0.0133 | 48.2935
20 | 1.7826 | 0.04118 | 0.0134 | 43.288

## 115. Re 12M Mach 0.10 (1)
BIGFOIL.COM POLAR EXPORT
NACA63-114 a=0.6
NACA63-114 a=0.6 |  |  |  | Cl Max: | 1.213 | at alpha= | 12.5 | deg
JavaFoil+Calcfoil stall+Eppler ext transition |  |  |  | L/D Max: | 105.308 | at alpha= | 9 | deg
Re: | 12000000 |  |  | Cd Min: | 0.00507 | at alpha= | -0.5 | deg
Mach: | 0.1 |  |  | Cl=0 at alpha= | -0.68853 | deg
|  |  |  | @ Cl=0.1, Cd= | 0.0050926
|  |  |  | @ Cl=0.4, Cd= | 0.005732
|  |  |  | @ Cl=0.6, Cd= | 0.0068529
alpha (deg) | Cl | Cd | Cm | Cl/Cd
-18.5 | -0.803 | 0.12149 | 0.003 | -6.608
-18 | -0.851 | 0.09257 | 0.003 | -9.189
-17.5 | -0.872 | 0.09084 | 0.002 | -9.596
-17 | -0.916 | 0.07004 | 0.002 | -13.085
-16.5 | -0.976 | 0.04406 | 0.002 | -22.163
-16 | -0.996 | 0.04194 | 0.001 | -23.755
-15.5 | -1.027 | 0.03416 | 0.001 | -30.06
-15 | -1.054 | 0.02808 | 0.001 | -37.52
-14.5 | -1.077 | 0.0232 | 0 | -46.4
-14 | -1.091 | 0.02035 | 0 | -53.584
-13.5 | -1.101 | 0.01693 | -0.001 | -65.063
-13 | -1.098 | 0.01577 | -0.001 | -69.626
-12.5 | -1.093 | 0.01437 | -0.002 | -76.031
-12 | -1.085 | 0.01281 | -0.002 | -84.678
-11.5 | -1.07 | 0.012 | -0.003 | -89.148
-11 | -1.051 | 0.01141 | -0.003 | -92.077
-10.5 | -1.034 | 0.01058 | -0.004 | -97.651
-10 | -1.001 | 0.01003 | -0.004 | -99.804
-9.5 | -0.965 | 0.00964 | -0.005 | -100.053
-9 | -0.925 | 0.00917 | -0.005 | -100.849
-8.5 | -0.882 | 0.00881 | -0.006 | -100.171
-8 | -0.837 | 0.0085 | -0.006 | -98.436
-7.5 | -0.788 | 0.00822 | -0.007 | -95.897
-7 | -0.737 | 0.00794 | -0.007 | -92.818
-6.5 | -0.685 | 0.00772 | -0.008 | -88.741
-6 | -0.63 | 0.00747 | -0.008 | -84.371
-5.5 | -0.574 | 0.00726 | -0.009 | -79.062
-5 | -0.517 | 0.00706 | -0.01 | -73.112
-4.5 | -0.458 | 0.00688 | -0.01 | -66.577
-4 | -0.399 | 0.00665 | -0.011 | -60.034
-3.5 | -0.34 | 0.00625 | -0.011 | -54.302
-3 | -0.28 | 0.00595 | -0.012 | -46.977
-2.5 | -0.219 | 0.00565 | -0.012 | -38.859
-2 | -0.159 | 0.00546 | -0.013 | -29.114
-1.5 | -0.098 | 0.00531 | -0.013 | -18.512
-1 | -0.038 | 0.00513 | -0.014 | -7.322
-0.5 | 0.023 | 0.00507 | -0.014 | 4.572
0 | 0.084 | 0.00509 | -0.015 | 16.51
0.5 | 0.145 | 0.0051 | -0.015 | 28.378
1 | 0.205 | 0.00515 | -0.016 | 39.879
1.5 | 0.266 | 0.00526 | -0.017 | 50.516
2 | 0.326 | 0.00549 | -0.017 | 59.514
2.5 | 0.387 | 0.00568 | -0.018 | 68.098
3 | 0.447 | 0.00592 | -0.018 | 75.576
3.5 | 0.507 | 0.00625 | -0.019 | 81.051
4 | 0.566 | 0.00668 | -0.019 | 84.675
4.5 | 0.625 | 0.00698 | -0.02 | 89.513
5 | 0.683 | 0.00756 | -0.02 | 90.284
5.5 | 0.74 | 0.00785 | -0.021 | 94.277
6 | 0.795 | 0.0081 | -0.021 | 98.106
6.5 | 0.849 | 0.00842 | -0.022 | 100.793
7 | 0.901 | 0.00877 | -0.023 | 102.79
7.5 | 0.951 | 0.00911 | -0.023 | 104.379
8 | 0.999 | 0.0096 | -0.024 | 104.075
8.5 | 1.044 | 0.01008 | -0.024 | 103.561
9 | 1.082 | 0.01027 | -0.025 | 105.308
9.5 | 1.117 | 0.01083 | -0.025 | 103.113
10 | 1.145 | 0.01138 | -0.025 | 100.634
10.5 | 1.169 | 0.01205 | -0.026 | 96.987
11 | 1.188 | 0.01273 | -0.026 | 93.299
11.5 | 1.201 | 0.0136 | -0.027 | 88.308
12 | 1.209 | 0.01458 | -0.027 | 82.919
12.5 | 1.213 | 0.01543 | -0.027 | 78.627
13 | 1.21 | 0.01685 | -0.028 | 71.798
13.5 | 1.203 | 0.01817 | -0.028 | 66.206
14 | 1.191 | 0.0197 | -0.028 | 60.437
14.5 | 1.172 | 0.02223 | -0.029 | 52.703
15 | 1.148 | 0.02523 | -0.029 | 45.512
15.5 | 1.122 | 0.02847 | -0.029 | 39.407
16 | 1.089 | 0.03354 | -0.029 | 32.468
16.5 | 1.051 | 0.04057 | -0.029 | 25.899
17 | 1.016 | 0.04592 | -0.029 | 22.135
17.5 | 0.958 | 0.06584 | -0.028 | 14.556

## 116. Re 12M Mach 0.10 (2)
BIGFOIL.COM POLAR EXPORT
NACA63-114 a=0.6
NACA63-114 a=0.6 |  |  |  | Cl Max: | 1.7652 | at alpha= | 19.5 | deg
XFOIL ncrit=9 |  |  |  | L/D Max: | 124.072 | at alpha= | 9.5 | deg
Re: | 12000000 |  |  | Cd Min: | 0.04568 | at alpha= | 20 | deg
Mach: | 0.1 |  |  | Cl=0 at alpha= | -0.69983 | deg
|  |  |  | @ Cl=0.1, Cd= | 0.0039429
|  |  |  | @ Cl=0.4, Cd= | 0.0051046
|  |  |  | @ Cl=0.6, Cd= | 0.006319
alpha (deg) | Cl | Cd | Cm | Cl/Cd
-20 | -1.7158 | 0.03878 | -0.04 | -44.2445
-19.5 | -1.7069 | 0.03474 | -0.0402 | -49.1336
-19 | -1.7044 | 0.03042 | -0.0398 | -56.0289
-18.5 | -1.6945 | 0.02701 | -0.0388 | -62.736
-18 | -1.683 | 0.02399 | -0.0372 | -70.1542
-17.5 | -1.6673 | 0.02154 | -0.0351 | -77.4048
-15.5 | -1.6005 | 0.0155 | -0.0187 | -103.2581
-15 | -1.5654 | 0.01473 | -0.0159 | -106.2729
-14.5 | -1.5238 | 0.01402 | -0.014 | -108.6876
-14 | -1.4789 | 0.01339 | -0.0126 | -110.4481
-13.5 | -1.4318 | 0.01278 | -0.0115 | -112.0344
-13 | -1.3838 | 0.01215 | -0.0105 | -113.893
-12.5 | -1.3346 | 0.01152 | -0.0097 | -115.8507
-12 | -1.2841 | 0.01093 | -0.009 | -117.484
-11.5 | -1.2321 | 0.01042 | -0.0086 | -118.2438
-11 | -1.1789 | 0.00998 | -0.0083 | -118.1263
-10.5 | -1.1247 | 0.00957 | -0.0082 | -117.5235
-10 | -1.07 | 0.00919 | -0.0081 | -116.4309
-9.5 | -1.0153 | 0.00877 | -0.008 | -115.7697
-9 | -0.9599 | 0.00839 | -0.0081 | -114.41
-8.5 | -0.9036 | 0.00808 | -0.0082 | -111.8317
-8 | -0.8471 | 0.00777 | -0.0084 | -109.0219
-7.5 | -0.7904 | 0.00745 | -0.0087 | -106.094
-7 | -0.733 | 0.00721 | -0.009 | -101.6644
-6.5 | -0.6757 | 0.00694 | -0.0093 | -97.3631
-6 | -0.6178 | 0.00672 | -0.0097 | -91.9345
-5.5 | -0.5599 | 0.0065 | -0.0101 | -86.1385
-5 | -0.5018 | 0.0063 | -0.0106 | -79.6508
-4.5 | -0.4435 | 0.0061 | -0.0111 | -72.7049
-4 | -0.3851 | 0.00589 | -0.0116 | -65.382
-3.5 | -0.3271 | 0.0056 | -0.0121 | -58.4107
-3 | -0.2688 | 0.00534 | -0.0126 | -50.3371
-2.5 | -0.2104 | 0.00507 | -0.0132 | -41.499
-2 | -0.152 | 0.00477 | -0.0138 | -31.8658
-1.5 | -0.0938 | 0.00444 | -0.0145 | -21.1261
-1 | -0.0356 | 0.00406 | -0.0151 | -8.7685
-0.5 | 0.0237 | 0.00399 | -0.0158 | 5.9398
0 | 0.083 | 0.00394 | -0.0165 | 21.066
0.5 | 0.1422 | 0.00395 | -0.0172 | 36
1 | 0.2013 | 0.00404 | -0.0179 | 49.8267
1.5 | 0.2605 | 0.00415 | -0.0185 | 62.7711
2 | 0.319 | 0.00436 | -0.0192 | 73.1651
2.5 | 0.3755 | 0.00496 | -0.0196 | 75.7056
3 | 0.4331 | 0.0053 | -0.0201 | 81.717
3.5 | 0.4906 | 0.00564 | -0.0206 | 86.9858
4 | 0.5479 | 0.00599 | -0.021 | 91.4691
4.5 | 0.6049 | 0.00635 | -0.0213 | 95.2598
5 | 0.6618 | 0.00666 | -0.0217 | 99.3694
5.5 | 0.7188 | 0.00695 | -0.022 | 103.4245
6 | 0.7758 | 0.00721 | -0.0223 | 107.6006
6.5 | 0.8326 | 0.00746 | -0.0226 | 111.6086
7 | 0.889 | 0.00774 | -0.0228 | 114.8579
7.5 | 0.945 | 0.00803 | -0.023 | 117.6837
8 | 1.0005 | 0.00833 | -0.0231 | 120.108
8.5 | 1.0555 | 0.00866 | -0.0231 | 121.8822
9 | 1.1098 | 0.00903 | -0.023 | 122.9014
9.5 | 1.1638 | 0.00938 | -0.0228 | 124.0725
10 | 1.2164 | 0.00982 | -0.0225 | 123.8697
10.5 | 1.2682 | 0.01027 | -0.022 | 123.4859
11 | 1.3197 | 0.0107 | -0.0215 | 123.3364
11.5 | 1.3697 | 0.01118 | -0.0208 | 122.5134
12 | 1.4171 | 0.01177 | -0.0197 | 120.3993
12.5 | 1.4624 | 0.01237 | -0.0182 | 118.2215
13 | 1.5039 | 0.01285 | -0.0161 | 117.035
13.5 | 1.5456 | 0.01345 | -0.0141 | 114.9145
14 | 1.5751 | 0.01418 | -0.01 | 111.079
14.5 | 1.5952 | 0.01516 | -0.005 | 105.2243
15 | 1.6164 | 0.01648 | -0.001 | 98.0825
15.5 | 1.6375 | 0.01807 | 0.0024 | 90.6198
16 | 1.6591 | 0.01984 | 0.0053 | 83.624
16.5 | 1.6822 | 0.02168 | 0.0076 | 77.5923
17 | 1.704 | 0.02374 | 0.0097 | 71.7776
17.5 | 1.7222 | 0.0262 | 0.0116 | 65.7328
18 | 1.7381 | 0.029 | 0.0131 | 59.9345
18.5 | 1.752 | 0.03211 | 0.0144 | 54.5624
19 | 1.761 | 0.03588 | 0.0153 | 49.0803
19.5 | 1.7652 | 0.0404 | 0.0156 | 43.6931
20 | 1.7652 | 0.04568 | 0.0154 | 38.6427

## 117. Re 12M Mach 0.25 (1)
BIGFOIL.COM POLAR EXPORT
NACA63-114 a=0.6
NACA63-114 a=0.6 |  |  |  | Cl Max: | 1.156 | at alpha= | 11 | deg
JavaFoil+Calcfoil stall+Eppler ext transition |  |  |  | L/D Max: | 107.064 | at alpha= | 8 | deg
Re: | 12000000 |  |  | Cd Min: | 0.00509 | at alpha= | -0.5 | deg
Mach: | 0.25 |  |  | Cl=0 at alpha= | -0.69048 | deg
|  |  |  | @ Cl=0.1, Cd= | 0.0050922
|  |  |  | @ Cl=0.4, Cd= | 0.0057392
|  |  |  | @ Cl=0.6, Cd= | 0.0069413
alpha (deg) | Cl | Cd | Cm | Cl/Cd
-16.5 | -0.593 | 0.11827 | 0.001 | -5.012
-16 | -0.647 | 0.11103 | 0.001 | -5.828
-15.5 | -0.698 | 0.10304 | 0.001 | -6.773
-15 | -0.746 | 0.09362 | 0 | -7.973
-14.5 | -0.814 | 0.0677 | 0 | -12.019
-14 | -0.897 | 0.03903 | 0 | -22.967
-13.5 | -0.948 | 0.027 | -0.001 | -35.132
-13 | -0.98 | 0.02163 | -0.001 | -45.306
-12.5 | -1.007 | 0.01692 | -0.002 | -59.523
-12 | -1.015 | 0.01558 | -0.002 | -65.161
-11.5 | -1.021 | 0.01376 | -0.003 | -74.179
-11 | -1.015 | 0.01276 | -0.003 | -79.564
-10.5 | -1.004 | 0.01181 | -0.004 | -85.02
-10 | -0.988 | 0.01013 | -0.004 | -97.541
-9.5 | -0.966 | 0.01017 | -0.005 | -94.993
-9 | -0.932 | 0.00972 | -0.005 | -95.804
-8.5 | -0.893 | 0.00925 | -0.006 | -96.544
-8 | -0.85 | 0.00883 | -0.006 | -96.244
-7.5 | -0.803 | 0.00848 | -0.007 | -94.644
-7 | -0.753 | 0.00819 | -0.008 | -91.972
-6.5 | -0.7 | 0.00793 | -0.008 | -88.313
-6 | -0.646 | 0.00765 | -0.009 | -84.437
-5.5 | -0.589 | 0.00744 | -0.009 | -79.114
-5 | -0.53 | 0.00718 | -0.01 | -73.814
-4.5 | -0.47 | 0.00698 | -0.01 | -67.34
-4 | -0.41 | 0.00681 | -0.011 | -60.144
-3.5 | -0.349 | 0.00634 | -0.011 | -55.035
-3 | -0.287 | 0.00603 | -0.012 | -47.671
-2.5 | -0.225 | 0.00571 | -0.013 | -39.461
-2 | -0.163 | 0.00548 | -0.013 | -29.812
-1.5 | -0.101 | 0.00532 | -0.014 | -18.972
-1 | -0.039 | 0.00515 | -0.014 | -7.496
-0.5 | 0.024 | 0.00509 | -0.015 | 4.673
0 | 0.086 | 0.00509 | -0.015 | 16.96
0.5 | 0.149 | 0.0051 | -0.016 | 29.159
1 | 0.211 | 0.00517 | -0.016 | 40.756
1.5 | 0.273 | 0.00532 | -0.017 | 51.326
2 | 0.335 | 0.00552 | -0.018 | 60.714
2.5 | 0.398 | 0.00573 | -0.018 | 69.372
3 | 0.459 | 0.00601 | -0.019 | 76.435
3.5 | 0.521 | 0.0064 | -0.019 | 81.342
4 | 0.581 | 0.00684 | -0.02 | 84.932
4.5 | 0.641 | 0.00716 | -0.02 | 89.626
5 | 0.701 | 0.00777 | -0.021 | 90.182
5.5 | 0.759 | 0.00808 | -0.022 | 93.88
6 | 0.815 | 0.00837 | -0.022 | 97.37
6.5 | 0.869 | 0.00876 | -0.023 | 99.264
7 | 0.921 | 0.00913 | -0.023 | 100.907
7.5 | 0.97 | 0.00953 | -0.024 | 101.841
8 | 1.015 | 0.00948 | -0.024 | 107.064
8.5 | 1.053 | 0.01038 | -0.025 | 101.422
9 | 1.087 | 0.01091 | -0.025 | 99.671
9.5 | 1.117 | 0.0116 | -0.025 | 96.336
10 | 1.137 | 0.01233 | -0.026 | 92.251
10.5 | 1.15 | 0.01321 | -0.026 | 87.09
11 | 1.156 | 0.01402 | -0.027 | 82.462
11.5 | 1.152 | 0.01528 | -0.027 | 75.423
12 | 1.14 | 0.01663 | -0.027 | 68.585
12.5 | 1.121 | 0.01809 | -0.028 | 61.937
13 | 1.091 | 0.01995 | -0.028 | 54.699
13.5 | 1.05 | 0.02333 | -0.028 | 45.003
14 | 1.003 | 0.02657 | -0.028 | 37.742
14.5 | 0.94 | 0.03367 | -0.028 | 27.935
15 | 0.827 | 0.06886 | -0.025 | 12.003
15.5 | 0.745 | 0.09521 | -0.022 | 7.821
16 | 0.675 | 0.11588 | -0.019 | 5.829

## 118. Re 12M Mach 0.25 (2)
BIGFOIL.COM POLAR EXPORT
NACA63-114 a=0.6
NACA63-114 a=0.6 |  |  |  | Cl Max: | 1.6949 | at alpha= | 18 | deg
XFOIL ncrit=9 |  |  |  | L/D Max: | 122.044 | at alpha= | 9 | deg
Re: | 12000000 |  |  | Cd Min: | 0.0761 | at alpha= | 20 | deg
Mach: | 0.25 |  |  | Cl=0 at alpha= | -0.70033 | deg
|  |  |  | @ Cl=0.1, Cd= | 0.0039423
|  |  |  | @ Cl=0.4, Cd= | 0.0050551
|  |  |  | @ Cl=0.6, Cd= | 0.0063138
alpha (deg) | Cl | Cd | Cm | Cl/Cd
-20 | -1.5436 | 0.07582 | -0.0366 | -20.3587
-19.5 | -1.5667 | 0.06529 | -0.0424 | -23.996
-19 | -1.5961 | 0.05484 | -0.0475 | -29.1047
-18.5 | -1.6043 | 0.04745 | -0.0501 | -33.8103
-18 | -1.6099 | 0.04086 | -0.0516 | -39.4004
-17.5 | -1.6116 | 0.03526 | -0.052 | -45.7062
-17 | -1.6103 | 0.03033 | -0.0514 | -53.0926
-15 | -1.558 | 0.01816 | -0.0401 | -85.793
-14.5 | -1.541 | 0.01659 | -0.0348 | -92.8873
-14 | -1.5261 | 0.01545 | -0.0277 | -98.7767
-13.5 | -1.4858 | 0.0145 | -0.0241 | -102.469
-13 | -1.4394 | 0.01366 | -0.0214 | -105.3734
-12.5 | -1.3893 | 0.0129 | -0.0192 | -107.6977
-12 | -1.3375 | 0.01215 | -0.0173 | -110.0823
-11.5 | -1.2849 | 0.01138 | -0.0156 | -112.9086
-11 | -1.23 | 0.01074 | -0.0143 | -114.5251
-10.5 | -1.1736 | 0.01018 | -0.0133 | -115.2849
-10 | -1.116 | 0.00969 | -0.0125 | -115.1703
-9.5 | -1.0576 | 0.00927 | -0.0119 | -114.0885
-9 | -0.9993 | 0.0088 | -0.0114 | -113.5568
-8.5 | -0.9405 | 0.00838 | -0.011 | -112.2315
-8 | -0.8809 | 0.00805 | -0.0108 | -109.4286
-7.5 | -0.8212 | 0.00771 | -0.0107 | -106.511
-7 | -0.7613 | 0.00739 | -0.0107 | -103.0176
-6.5 | -0.7011 | 0.00712 | -0.0108 | -98.4691
-6 | -0.6408 | 0.00685 | -0.0109 | -93.5474
-5.5 | -0.5803 | 0.00661 | -0.0112 | -87.7912
-5 | -0.5197 | 0.00641 | -0.0115 | -81.0764
-4.5 | -0.459 | 0.00621 | -0.0119 | -73.913
-4 | -0.3985 | 0.00598 | -0.0123 | -66.6388
-3.5 | -0.3382 | 0.00567 | -0.0127 | -59.6473
-3 | -0.2778 | 0.00541 | -0.0132 | -51.3494
-2.5 | -0.2173 | 0.00514 | -0.0137 | -42.2763
-2 | -0.157 | 0.00481 | -0.0143 | -32.6403
-1.5 | -0.0969 | 0.00445 | -0.0149 | -21.7753
-1 | -0.0368 | 0.00407 | -0.0156 | -9.0418
-0.5 | 0.0246 | 0.004 | -0.0163 | 6.15
0 | 0.0859 | 0.00394 | -0.017 | 21.802
0.5 | 0.1472 | 0.00395 | -0.0177 | 37.2658
1 | 0.2083 | 0.00405 | -0.0184 | 51.4321
1.5 | 0.2695 | 0.00416 | -0.0191 | 64.7837
2 | 0.3302 | 0.00436 | -0.0197 | 75.7339
2.5 | 0.3884 | 0.00498 | -0.0201 | 77.992
3.5 | 0.5073 | 0.00575 | -0.021 | 88.2261
4 | 0.5666 | 0.00611 | -0.0213 | 92.7332
4.5 | 0.6256 | 0.00647 | -0.0215 | 96.6924
5 | 0.6847 | 0.00682 | -0.0217 | 100.3959
5.5 | 0.7441 | 0.0071 | -0.0219 | 104.8028
6 | 0.8035 | 0.00738 | -0.022 | 108.8753
6.5 | 0.8625 | 0.00768 | -0.022 | 112.3047
7 | 0.9215 | 0.00797 | -0.0219 | 115.6211
7.5 | 0.9798 | 0.0083 | -0.0218 | 118.0482
8 | 1.0378 | 0.00865 | -0.0215 | 119.9769
8.5 | 1.0951 | 0.00905 | -0.021 | 121.0055
9 | 1.1521 | 0.00944 | -0.0204 | 122.0445
9.5 | 1.2074 | 0.00993 | -0.0195 | 121.5911
10 | 1.2625 | 0.01042 | -0.0185 | 121.1612
10.5 | 1.3165 | 0.01093 | -0.0173 | 120.4483
11 | 1.3678 | 0.01155 | -0.0156 | 118.4242
11.5 | 1.4163 | 0.01225 | -0.0134 | 115.6163
12 | 1.4631 | 0.01291 | -0.011 | 113.3308
12.5 | 1.5038 | 0.01361 | -0.0075 | 110.4923
13 | 1.5221 | 0.01437 | -0.0005 | 105.9221
13.5 | 1.5459 | 0.0157 | 0.0044 | 98.465
14 | 1.5713 | 0.01729 | 0.0085 | 90.8791
14.5 | 1.5945 | 0.01925 | 0.0122 | 82.8312
15 | 1.6181 | 0.02141 | 0.0154 | 75.5768
15.5 | 1.6402 | 0.02386 | 0.0183 | 68.7427
16 | 1.6595 | 0.02671 | 0.0207 | 62.1303
16.5 | 1.6758 | 0.02997 | 0.0228 | 55.9159
17 | 1.6842 | 0.03407 | 0.0245 | 49.4335
17.5 | 1.6926 | 0.03858 | 0.0254 | 43.8725
18 | 1.6949 | 0.04403 | 0.0256 | 38.4942
18.5 | 1.6911 | 0.05048 | 0.0249 | 33.5004
19 | 1.6787 | 0.05835 | 0.0229 | 28.7695
19.5 | 1.6663 | 0.0668 | 0.02 | 24.9446
20 | 1.6513 | 0.0761 | 0.016 | 21.6991

## 119. Re 12M Mach 0.50 (1)
BIGFOIL.COM POLAR EXPORT
NACA63-114 a=0.6
NACA63-114 a=0.6 |  |  |  | Cl Max: | 1.137 | at alpha= | 20 | deg
JavaFoil+Calcfoil stall+Eppler ext transition |  |  |  | L/D Max: | 91.382 | at alpha= | 6 | deg
Re: | 12000000 |  |  | Cd Min: | 0.00521 | at alpha= | -0.5 | deg
Mach: | 0.5 |  |  | Cl=0 at alpha= | -0.69286 | deg
|  |  |  | @ Cl=0.1, Cd= | 0.0052123
|  |  |  | @ Cl=0.4, Cd= | 0.0058706
|  |  |  | @ Cl=0.6, Cd= | 0.0071333
alpha (deg) | Cl | Cd | Cm | Cl/Cd
-20 | -1.071 | 0.16696 | 0.004 | -6.415
-19.5 | -1.043 | 0.16386 | 0.003 | -6.362
-19 | -1.021 | 0.14693 | 0.003 | -6.951
-18.5 | -0.992 | 0.14175 | 0.003 | -6.998
-18 | -0.962 | 0.13757 | 0.002 | -6.99
-17.5 | -0.934 | 0.13238 | 0.002 | -7.057
-17 | -0.913 | 0.12081 | 0.002 | -7.557
-16.5 | -0.892 | 0.10738 | 0.002 | -8.306
-16 | -0.855 | 0.11033 | 0.001 | -7.746
-15.5 | -0.823 | 0.10732 | 0.001 | -7.67
-15 | -0.798 | 0.10865 | 0.001 | -7.341
-14.5 | -0.774 | 0.097 | 0 | -7.983
-14 | -0.744 | 0.09369 | 0 | -7.941
-13.5 | -0.739 | 0.07049 | -0.001 | -10.485
-13 | -0.772 | 0.03299 | -0.001 | -23.401
-12.5 | -0.657 | 0.0868 | -0.001 | -7.569
-12 | -0.635 | 0.07535 | -0.002 | -8.431
-11.5 | -0.688 | 0.02628 | -0.003 | -26.177
-11 | -0.673 | 0.01962 | -0.003 | -34.283
-10.5 | -0.545 | 0.07168 | -0.002 | -7.596
-10 | -0.538 | 0.05095 | -0.003 | -10.55
-9.5 | -0.577 | 0.0175 | -0.005 | -32.993
-9 | -0.555 | 0.01416 | -0.006 | -39.208
-8.5 | -0.519 | 0.01459 | -0.006 | -35.592
-8 | -0.765 | 0.01199 | -0.007 | -63.855
-7.5 | -0.803 | 0.00986 | -0.008 | -81.445
-7 | -0.792 | 0.00973 | -0.008 | -81.341
-6.5 | -0.754 | 0.00908 | -0.009 | -83.06
-6 | -0.705 | 0.0086 | -0.01 | -81.967
-5.5 | -0.649 | 0.00824 | -0.01 | -78.727
-5 | -0.587 | 0.00791 | -0.011 | -74.171
-4.5 | -0.522 | 0.00758 | -0.012 | -68.9
-4 | -0.456 | 0.00731 | -0.012 | -62.45
-3.5 | -0.389 | 0.00676 | -0.013 | -57.53
-3 | -0.321 | 0.00646 | -0.013 | -49.643
-2.5 | -0.252 | 0.00599 | -0.014 | -42.022
-2 | -0.182 | 0.00567 | -0.015 | -32.18
-1.5 | -0.113 | 0.00551 | -0.015 | -20.474
-1 | -0.043 | 0.00535 | -0.016 | -8.069
-0.5 | 0.027 | 0.00521 | -0.017 | 5.105
0 | 0.096 | 0.00521 | -0.017 | 18.526
0.5 | 0.166 | 0.00525 | -0.018 | 31.656
1 | 0.236 | 0.00533 | -0.018 | 44.198
1.5 | 0.305 | 0.00549 | -0.019 | 55.585
2 | 0.375 | 0.00578 | -0.02 | 64.875
2.5 | 0.444 | 0.00603 | -0.02 | 73.598
3 | 0.513 | 0.00638 | -0.021 | 80.339
3.5 | 0.581 | 0.007 | -0.022 | 82.908
4 | 0.648 | 0.00747 | -0.022 | 86.73
4.5 | 0.713 | 0.00835 | -0.023 | 85.458
5 | 0.777 | 0.00882 | -0.023 | 88.106
5.5 | 0.838 | 0.00939 | -0.024 | 89.29
6 | 0.889 | 0.00973 | -0.025 | 91.382
6.5 | 0.934 | 0.01028 | -0.025 | 90.833
7 | 0.969 | 0.011 | -0.026 | 88.073
7.5 | 0.987 | 0.01201 | -0.026 | 82.211
8 | 0.977 | 0.01312 | -0.026 | 74.436
8.5 | 0.882 | 0.01508 | -0.027 | 58.494
9 | 0.635 | 0.0182 | -0.027 | 34.861
9.5 | 0.666 | 0.01898 | -0.027 | 35.112
10 | 0.699 | 0.01948 | -0.028 | 35.862
10.5 | 0.68 | 0.03769 | -0.026 | 18.047
11 | 0.644 | 0.07871 | -0.015 | 8.182
11.5 | 0.789 | 0.02268 | -0.029 | 34.802
12 | 0.805 | 0.02896 | -0.029 | 27.813
12.5 | 0.735 | 0.08137 | -0.02 | 9.036
13 | 0.756 | 0.09336 | -0.019 | 8.095
13.5 | 0.88 | 0.03878 | -0.03 | 22.696
14 | 0.847 | 0.07293 | -0.026 | 11.621
14.5 | 0.861 | 0.08725 | -0.024 | 9.867
15 | 0.863 | 0.10538 | -0.02 | 8.19
15.5 | 0.913 | 0.09364 | -0.025 | 9.751
16 | 0.952 | 0.09152 | -0.027 | 10.402
16.5 | 0.976 | 0.09959 | -0.027 | 9.798
17 | 0.974 | 0.12985 | -0.023 | 7.498
17.5 | 1.004 | 0.13173 | -0.024 | 7.623
18 | 1.037 | 0.13215 | -0.025 | 7.844
18.5 | 1.064 | 0.13926 | -0.026 | 7.638
19 | 1.081 | 0.15999 | -0.024 | 6.756
19.5 | 1.108 | 0.16557 | -0.025 | 6.692
20 | 1.137 | 0.17565 | -0.026 | 6.471

## 120. Re 12M Mach 0.50 (2)
BIGFOIL.COM POLAR EXPORT
NACA63-114 a=0.6
NACA63-114 a=0.6 |  |  |  | Cl Max: | 1.273 | at alpha= | 9 | deg
XFOIL ncrit=9 |  |  |  | L/D Max: | 115.843 | at alpha= | 7 | deg
Re: | 12000000 |  |  | Cd Min: | 0.11625 | at alpha= | -14 | deg
Mach: | 0.5 |  |  | Cl=0 at alpha= | -0.70255 | deg
|  |  |  | @ Cl=0.1, Cd= | 0.00399
|  |  |  | @ Cl=0.4, Cd= | 0.0046005
|  |  |  | @ Cl=0.6, Cd= | 0.0062735
alpha (deg) | Cl | Cd | Cm | Cl/Cd
-14 | -0.8221 | 0.11625 | -0.0074 | -7.0718
-13.5 | -0.8362 | 0.10367 | -0.0159 | -8.066
-13 | -0.8513 | 0.09113 | -0.0239 | -9.3416
-12.5 | -0.8688 | 0.07797 | -0.0329 | -11.1427
-12 | -0.8902 | 0.06525 | -0.042 | -13.6429
-11.5 | -0.9179 | 0.05344 | -0.05 | -17.1763
-11 | -0.9487 | 0.04313 | -0.0557 | -21.9963
-10.5 | -0.9826 | 0.03404 | -0.0586 | -28.866
-10 | -1.0201 | 0.02612 | -0.0581 | -39.0544
-9.5 | -1.054 | 0.01983 | -0.0534 | -53.1518
-9 | -1.0865 | 0.01561 | -0.0428 | -69.6028
-8.5 | -1.0809 | 0.01209 | -0.0332 | -89.4045
-8 | -1.0326 | 0.01002 | -0.0272 | -103.0539
-7.5 | -0.9644 | 0.00906 | -0.0236 | -106.4459
-7 | -0.892 | 0.00846 | -0.0212 | -105.4374
-6.5 | -0.8191 | 0.00797 | -0.0193 | -102.7729
-6 | -0.7464 | 0.00756 | -0.018 | -98.7302
-5.5 | -0.674 | 0.00721 | -0.017 | -93.4813
-5 | -0.6018 | 0.00692 | -0.0163 | -86.9653
-4.5 | -0.5301 | 0.00663 | -0.0159 | -79.9548
-4 | -0.4588 | 0.00638 | -0.0158 | -71.9122
-3.5 | -0.3881 | 0.0061 | -0.0158 | -63.623
-3 | -0.3187 | 0.00571 | -0.0159 | -55.8144
-2.5 | -0.2489 | 0.00538 | -0.0162 | -46.2639
-2 | -0.1798 | 0.00497 | -0.0166 | -36.1771
-1.5 | -0.1112 | 0.0045 | -0.0171 | -24.7111
-1 | -0.042 | 0.00414 | -0.0178 | -10.1449
-0.5 | 0.0286 | 0.00406 | -0.0186 | 7.0443
0 | 0.0992 | 0.00399 | -0.0193 | 24.8622
0.5 | 0.1698 | 0.00399 | -0.0201 | 42.5564
1 | 0.2404 | 0.00408 | -0.0208 | 58.9216
1.5 | 0.3109 | 0.00422 | -0.0215 | 73.673
2 | 0.3812 | 0.00439 | -0.0221 | 86.8337
2.5 | 0.4473 | 0.00513 | -0.0223 | 87.193
3 | 0.5148 | 0.00566 | -0.0224 | 90.9541
3.5 | 0.5825 | 0.00615 | -0.0223 | 94.7154
4 | 0.6505 | 0.00663 | -0.0219 | 98.1146
4.5 | 0.718 | 0.00715 | -0.0213 | 100.4196
5 | 0.7875 | 0.00749 | -0.0207 | 105.1402
5.5 | 0.8571 | 0.00785 | -0.0198 | 109.1847
6 | 0.9268 | 0.00825 | -0.0186 | 112.3394
6.5 | 0.9958 | 0.00871 | -0.0169 | 114.3284
7 | 1.0646 | 0.00919 | -0.0147 | 115.8433
7.5 | 1.1316 | 0.00978 | -0.0119 | 115.7055
8 | 1.1963 | 0.01045 | -0.0083 | 114.4785
8.5 | 1.2528 | 0.01139 | -0.0031 | 109.9912
9 | 1.273 | 0.01287 | 0.0069 | 98.9122
9.5 | 1.267 | 0.01602 | 0.0168 | 79.0886
10 | 1.2459 | 0.02095 | 0.0247 | 59.4702
10.5 | 1.2185 | 0.02714 | 0.0301 | 44.8968
11 | 1.1856 | 0.03465 | 0.0328 | 34.2165
11.5 | 1.1529 | 0.04332 | 0.0325 | 26.6136
12 | 1.1212 | 0.05335 | 0.029 | 21.0159
12.5 | 1.0922 | 0.06454 | 0.0235 | 16.9228
13 | 1.0624 | 0.07716 | 0.0159 | 13.7688
13.5 | 1.037 | 0.09055 | 0.007 | 11.4522
14 | 1.0156 | 0.1045 | -0.0023 | 9.7187

## 121. Re 14M Mach 0.00 (1)
BIGFOIL.COM POLAR EXPORT
NACA63-114 a=0.6
NACA63-114 a=0.6 |  |  |  | Cl Max: | 1.226 | at alpha= | 12.5 | deg
JavaFoil+Calcfoil stall+Eppler ext transition |  |  |  | L/D Max: | 113.921 | at alpha= | 9 | deg
Re: | 14000000 |  |  | Cd Min: | 0.00508 | at alpha= | 0 | deg
Mach: | 0 |  |  | Cl=0 at alpha= | -0.69167 | deg
|  |  |  | @ Cl=0.1, Cd= | 0.005088
|  |  |  | @ Cl=0.4, Cd= | 0.00576
|  |  |  | @ Cl=0.6, Cd= | 0.0067881
alpha (deg) | Cl | Cd | Cm | Cl/Cd
-18.5 | -0.868 | 0.10187 | 0.003 | -8.521
-18 | -0.93 | 0.06498 | 0.003 | -14.306
-17.5 | -0.951 | 0.06194 | 0.003 | -15.351
-17 | -0.986 | 0.05005 | 0.002 | -19.692
-16.5 | -1.022 | 0.03856 | 0.002 | -26.499
-16 | -1.045 | 0.03359 | 0.002 | -31.118
-15.5 | -1.069 | 0.02845 | 0.001 | -37.561
-15 | -1.089 | 0.02412 | 0.001 | -45.145
-14.5 | -1.105 | 0.02063 | 0 | -53.553
-14 | -1.114 | 0.01838 | 0 | -60.638
-13.5 | -1.117 | 0.01629 | -0.001 | -68.585
-13 | -1.116 | 0.01428 | -0.001 | -78.125
-12.5 | -1.106 | 0.01343 | -0.002 | -82.311
-12 | -1.095 | 0.01211 | -0.002 | -90.423
-11.5 | -1.078 | 0.01145 | -0.003 | -94.153
-11 | -1.058 | 0.01038 | -0.003 | -101.847
-10.5 | -1.034 | 0.00997 | -0.004 | -103.72
-10 | -1.001 | 0.00975 | -0.004 | -102.674
-9.5 | -0.964 | 0.00929 | -0.005 | -103.681
-9 | -0.923 | 0.00894 | -0.005 | -103.258
-8.5 | -0.88 | 0.00857 | -0.006 | -102.704
-8 | -0.834 | 0.00827 | -0.006 | -100.884
-7.5 | -0.785 | 0.00802 | -0.007 | -97.905
-7 | -0.734 | 0.00773 | -0.007 | -94.96
-6.5 | -0.682 | 0.00754 | -0.008 | -90.471
-6 | -0.627 | 0.00734 | -0.008 | -85.463
-5.5 | -0.571 | 0.00709 | -0.009 | -80.615
-5 | -0.514 | 0.00691 | -0.009 | -74.403
-4.5 | -0.456 | 0.00677 | -0.01 | -67.34
-4 | -0.397 | 0.00661 | -0.011 | -60.108
-3.5 | -0.338 | 0.00617 | -0.011 | -54.773
-3 | -0.278 | 0.00598 | -0.012 | -46.569
-2.5 | -0.218 | 0.00572 | -0.012 | -38.148
-2 | -0.158 | 0.00548 | -0.013 | -28.887
-1.5 | -0.098 | 0.00534 | -0.013 | -18.33
-1 | -0.037 | 0.00523 | -0.014 | -7.15
-0.5 | 0.023 | 0.0051 | -0.014 | 4.516
0 | 0.084 | 0.00508 | -0.015 | 16.454
0.5 | 0.144 | 0.00511 | -0.015 | 28.216
1 | 0.204 | 0.00518 | -0.016 | 39.433
1.5 | 0.265 | 0.00534 | -0.017 | 49.505
2 | 0.325 | 0.00554 | -0.017 | 58.647
2.5 | 0.385 | 0.0057 | -0.018 | 67.527
3 | 0.445 | 0.00594 | -0.018 | 74.893
3.5 | 0.504 | 0.00632 | -0.019 | 79.827
4 | 0.563 | 0.0066 | -0.019 | 85.375
4.5 | 0.622 | 0.0069 | -0.02 | 90.15
5 | 0.679 | 0.00742 | -0.02 | 91.622
5.5 | 0.736 | 0.00765 | -0.021 | 96.171
6 | 0.791 | 0.00795 | -0.021 | 99.517
6.5 | 0.845 | 0.00825 | -0.022 | 102.464
7 | 0.897 | 0.00856 | -0.022 | 104.879
7.5 | 0.948 | 0.0089 | -0.023 | 106.411
8 | 0.996 | 0.00927 | -0.023 | 107.412
8.5 | 1.041 | 0.00973 | -0.024 | 107.037
9 | 1.082 | 0.00949 | -0.024 | 113.921
9.5 | 1.117 | 0.01047 | -0.025 | 106.745
10 | 1.147 | 0.01094 | -0.025 | 104.861
10.5 | 1.172 | 0.01153 | -0.026 | 101.642
11 | 1.193 | 0.01215 | -0.026 | 98.202
11.5 | 1.208 | 0.01295 | -0.027 | 93.335
12 | 1.219 | 0.01383 | -0.027 | 88.166
12.5 | 1.226 | 0.0146 | -0.027 | 83.968
13 | 1.226 | 0.01588 | -0.028 | 77.199
13.5 | 1.222 | 0.01702 | -0.028 | 71.803
14 | 1.214 | 0.0184 | -0.028 | 66.02
14.5 | 1.202 | 0.02013 | -0.029 | 59.681
15 | 1.182 | 0.02306 | -0.029 | 51.254
15.5 | 1.161 | 0.02567 | -0.029 | 45.218
16 | 1.134 | 0.0295 | -0.029 | 38.435
16.5 | 1.109 | 0.03218 | -0.029 | 34.464
17 | 1.076 | 0.03789 | -0.029 | 28.401
17.5 | 1.028 | 0.05142 | -0.029 | 19.992

## 122. Re 14M Mach 0.00 (2)
BIGFOIL.COM POLAR EXPORT
NACA63-114 a=0.6
NACA63-114 a=0.6 |  |  |  | Cl Max: | 1.7965 | at alpha= | 20 | deg
XFOIL ncrit=9 |  |  |  | L/D Max: | 127.602 | at alpha= | 11 | deg
Re: | 14000000 |  |  | Cd Min: | 0.03969 | at alpha= | 20 | deg
Mach: | 0 |  |  | Cl=0 at alpha= | -0.70257 | deg
|  |  |  | @ Cl=0.1, Cd= | 0.003943
|  |  |  | @ Cl=0.4, Cd= | 0.0051358
|  |  |  | @ Cl=0.6, Cd= | 0.0062102
alpha (deg) | Cl | Cd | Cm | Cl/Cd
-20 | -1.754 | 0.03262 | -0.0376 | -53.7707
-19.5 | -1.7418 | 0.02935 | -0.0372 | -59.3458
-19 | -1.7323 | 0.0261 | -0.036 | -66.3716
-18.5 | -1.7169 | 0.02352 | -0.0346 | -72.9974
-18 | -1.7022 | 0.02113 | -0.0325 | -80.5584
-17.5 | -1.6849 | 0.01917 | -0.03 | -87.8925
-17 | -1.668 | 0.01746 | -0.0267 | -95.5326
-16.5 | -1.6526 | 0.01608 | -0.0223 | -102.7736
-16 | -1.6395 | 0.01528 | -0.0162 | -107.2971
-15.5 | -1.6043 | 0.01457 | -0.0136 | -110.1098
-15 | -1.5641 | 0.01386 | -0.0119 | -112.8499
-14.5 | -1.5202 | 0.01324 | -0.0106 | -114.8187
-14 | -1.4739 | 0.01267 | -0.0097 | -116.3299
-13.5 | -1.4261 | 0.01213 | -0.0089 | -117.568
-13 | -1.377 | 0.0116 | -0.0083 | -118.7069
-12.5 | -1.3275 | 0.01103 | -0.0078 | -120.3536
-12 | -1.277 | 0.01049 | -0.0074 | -121.735
-11.5 | -1.2252 | 0.01001 | -0.0071 | -122.3976
-11 | -1.1722 | 0.00958 | -0.007 | -122.3591
-10.5 | -1.1184 | 0.00921 | -0.007 | -121.4332
-10 | -1.0639 | 0.00887 | -0.0071 | -119.9436
-9.5 | -1.0094 | 0.00848 | -0.0072 | -119.033
-9 | -0.9544 | 0.00812 | -0.0073 | -117.5369
-8.5 | -0.8985 | 0.00782 | -0.0076 | -114.8977
-8 | -0.8423 | 0.00754 | -0.0079 | -111.7109
-7.5 | -0.786 | 0.00725 | -0.0082 | -108.4138
-7 | -0.7291 | 0.00701 | -0.0086 | -104.0086
-6.5 | -0.6721 | 0.00675 | -0.009 | -99.5704
-6 | -0.6146 | 0.00656 | -0.0094 | -93.689
-5.5 | -0.5571 | 0.00634 | -0.0099 | -87.8707
-5 | -0.4992 | 0.00615 | -0.0104 | -81.1707
-4.5 | -0.4412 | 0.00597 | -0.0109 | -73.9028
-4 | -0.3833 | 0.00577 | -0.0114 | -66.4298
-3.5 | -0.3254 | 0.00552 | -0.012 | -58.9493
-3 | -0.2673 | 0.00527 | -0.0125 | -50.7211
-2.5 | -0.2092 | 0.00503 | -0.0131 | -41.5905
-2 | -0.151 | 0.00478 | -0.0137 | -31.59
-1.5 | -0.0929 | 0.00452 | -0.0144 | -20.5531
-0.5 | 0.0236 | 0.00398 | -0.0157 | 5.9296
0 | 0.0825 | 0.00394 | -0.0164 | 20.9391
0.5 | 0.1413 | 0.00395 | -0.0171 | 35.7722
1 | 0.2 | 0.00404 | -0.0178 | 49.505
1.5 | 0.2587 | 0.00415 | -0.0184 | 62.3373
2 | 0.3164 | 0.00449 | -0.019 | 70.4677
2.5 | 0.373 | 0.00499 | -0.0195 | 74.7495
3 | 0.4304 | 0.0053 | -0.02 | 81.2075
3.5 | 0.4878 | 0.00559 | -0.0205 | 87.263
4 | 0.5448 | 0.00591 | -0.021 | 92.1827
4.5 | 0.6018 | 0.00622 | -0.0214 | 96.7524
5 | 0.6585 | 0.00654 | -0.0217 | 100.6881
5.5 | 0.7153 | 0.00679 | -0.0221 | 105.3461
6 | 0.772 | 0.00703 | -0.0225 | 109.8151
6.5 | 0.8285 | 0.00727 | -0.0228 | 113.9615
7 | 0.8846 | 0.00752 | -0.0231 | 117.633
7.5 | 0.9402 | 0.00781 | -0.0233 | 120.3841
8 | 0.9956 | 0.00808 | -0.0235 | 123.2178
8.5 | 1.0502 | 0.00841 | -0.0236 | 124.8751
9 | 1.1045 | 0.00874 | -0.0237 | 126.373
9.5 | 1.1582 | 0.00908 | -0.0237 | 127.5551
10 | 1.2107 | 0.00949 | -0.0235 | 127.5764
10.5 | 1.2628 | 0.0099 | -0.0232 | 127.5556
11 | 1.3143 | 0.0103 | -0.0229 | 127.6019
11.5 | 1.3644 | 0.01075 | -0.0224 | 126.9209
12 | 1.4124 | 0.0113 | -0.0216 | 124.9912
12.5 | 1.4592 | 0.01184 | -0.0206 | 123.2432
13 | 1.5048 | 0.01234 | -0.0195 | 121.9449
14 | 1.5858 | 0.01343 | -0.0155 | 118.0789
14.5 | 1.612 | 0.01419 | -0.0111 | 113.6011
15 | 1.6288 | 0.01526 | -0.0059 | 106.7366
15.5 | 1.6502 | 0.01655 | -0.0022 | 99.71
16 | 1.6728 | 0.018 | 0.0009 | 92.9333
16.5 | 1.6969 | 0.01954 | 0.0034 | 86.8424
17 | 1.7197 | 0.02129 | 0.0056 | 80.775
17.5 | 1.7397 | 0.02336 | 0.0077 | 74.4735
18 | 1.7579 | 0.02569 | 0.0095 | 68.4274
18.5 | 1.7744 | 0.02831 | 0.011 | 62.6775
19 | 1.7857 | 0.03148 | 0.0123 | 56.7249
19.5 | 1.7911 | 0.03543 | 0.0132 | 50.5532
20 | 1.7965 | 0.03969 | 0.0136 | 45.2633

## 123. Re 14M Mach 0.10 (1)
BIGFOIL.COM POLAR EXPORT
NACA63-114 a=0.6
NACA63-114 a=0.6 |  |  |  | Cl Max: | 1.215 | at alpha= | 12.5 | deg
JavaFoil+Calcfoil stall+Eppler ext transition |  |  |  | L/D Max: | 117.08 | at alpha= | 9 | deg
Re: | 14000000 |  |  | Cd Min: | 0.00508 | at alpha= | 0 | deg
Mach: | 0.1 |  |  | Cl=0 at alpha= | -0.68853 | deg
|  |  |  | @ Cl=0.1, Cd= | 0.0050853
|  |  |  | @ Cl=0.4, Cd= | 0.0057607
|  |  |  | @ Cl=0.6, Cd= | 0.0067941
alpha (deg) | Cl | Cd | Cm | Cl/Cd
-18.5 | -0.807 | 0.11675 | 0.003 | -6.909
-18 | -0.862 | 0.08225 | 0.003 | -10.48
-17.5 | -0.876 | 0.08722 | 0.002 | -10.039
-17 | -0.929 | 0.06124 | 0.002 | -15.169
-16.5 | -0.983 | 0.04062 | 0.002 | -24.194
-16 | -0.999 | 0.0403 | 0.001 | -24.793
-15.5 | -1.033 | 0.03166 | 0.001 | -32.616
-15 | -1.058 | 0.02629 | 0.001 | -40.258
-14.5 | -1.08 | 0.02193 | 0 | -49.259
-14 | -1.094 | 0.01933 | 0 | -56.604
-13.5 | -1.103 | 0.01637 | -0.001 | -67.416
-13 | -1.1 | 0.01525 | -0.001 | -72.157
-12.5 | -1.095 | 0.01382 | -0.002 | -79.259
-12 | -1.087 | 0.01242 | -0.002 | -87.538
-11.5 | -1.072 | 0.01166 | -0.003 | -91.922
-11 | -1.053 | 0.01009 | -0.003 | -104.357
-10.5 | -1.034 | 0.01014 | -0.004 | -101.876
-10 | -1.001 | 0.0099 | -0.004 | -101.11
-9.5 | -0.965 | 0.00943 | -0.005 | -102.36
-9 | -0.925 | 0.009 | -0.005 | -102.77
-8.5 | -0.882 | 0.00865 | -0.006 | -101.994
-8 | -0.837 | 0.00833 | -0.006 | -100.413
-7.5 | -0.788 | 0.00805 | -0.007 | -97.954
-7 | -0.737 | 0.00782 | -0.007 | -94.343
-6.5 | -0.685 | 0.00755 | -0.008 | -90.659
-6 | -0.63 | 0.00735 | -0.008 | -85.682
-5.5 | -0.574 | 0.00714 | -0.009 | -80.403
-5 | -0.517 | 0.00697 | -0.01 | -74.142
-4.5 | -0.458 | 0.00678 | -0.01 | -67.6
-4 | -0.399 | 0.00661 | -0.011 | -60.348
-3.5 | -0.34 | 0.0062 | -0.011 | -54.795
-3 | -0.28 | 0.00598 | -0.012 | -46.782
-2.5 | -0.219 | 0.00572 | -0.012 | -38.33
-2 | -0.159 | 0.00547 | -0.013 | -29.035
-1.5 | -0.098 | 0.00534 | -0.013 | -18.417
-1 | -0.038 | 0.00523 | -0.014 | -7.186
-0.5 | 0.023 | 0.0051 | -0.014 | 4.54
0 | 0.084 | 0.00508 | -0.015 | 16.54
0.5 | 0.145 | 0.0051 | -0.015 | 28.365
1 | 0.205 | 0.00518 | -0.016 | 39.652
1.5 | 0.266 | 0.00538 | -0.017 | 49.463
2 | 0.326 | 0.00554 | -0.017 | 58.956
2.5 | 0.387 | 0.0057 | -0.018 | 67.912
3 | 0.447 | 0.00598 | -0.018 | 74.769
3.5 | 0.507 | 0.00634 | -0.019 | 79.971
4 | 0.566 | 0.00665 | -0.019 | 85.175
4.5 | 0.625 | 0.0069 | -0.02 | 90.5
5 | 0.683 | 0.00744 | -0.02 | 91.708
5.5 | 0.74 | 0.00767 | -0.021 | 96.453
6 | 0.795 | 0.00796 | -0.021 | 99.852
6.5 | 0.849 | 0.00827 | -0.022 | 102.718
7 | 0.901 | 0.00858 | -0.023 | 105.067
7.5 | 0.951 | 0.00893 | -0.023 | 106.523
8 | 0.999 | 0.00932 | -0.024 | 107.195
8.5 | 1.044 | 0.00985 | -0.024 | 105.97
9 | 1.083 | 0.00925 | -0.025 | 117.08
9.5 | 1.118 | 0.01058 | -0.025 | 105.748
10 | 1.147 | 0.01113 | -0.025 | 103.062
10.5 | 1.171 | 0.0117 | -0.026 | 100.046
11 | 1.19 | 0.01235 | -0.026 | 96.355
11.5 | 1.203 | 0.01327 | -0.027 | 90.663
12 | 1.211 | 0.0141 | -0.027 | 85.891
12.5 | 1.215 | 0.01491 | -0.027 | 81.472
13 | 1.212 | 0.01628 | -0.028 | 74.427
13.5 | 1.205 | 0.01751 | -0.028 | 68.823
14 | 1.193 | 0.01897 | -0.028 | 62.883
14.5 | 1.174 | 0.02145 | -0.029 | 54.733
15 | 1.151 | 0.02428 | -0.029 | 47.401
15.5 | 1.123 | 0.02791 | -0.029 | 40.232
16 | 1.091 | 0.03251 | -0.029 | 33.553
16.5 | 1.053 | 0.03919 | -0.029 | 26.872
17 | 1.022 | 0.04266 | -0.029 | 23.964
17.5 | 0.962 | 0.06302 | -0.028 | 15.268

## 124. Re 14M Mach 0.10 (2)
BIGFOIL.COM POLAR EXPORT
NACA63-114 a=0.6
NACA63-114 a=0.6 |  |  |  | Cl Max: | 1.7826 | at alpha= | 20 | deg
XFOIL ncrit=9 |  |  |  | L/D Max: | 127.19 | at alpha= | 10.5 | deg
Re: | 14000000 |  |  | Cd Min: | 0.04375 | at alpha= | 20 | deg
Mach: | 0.1 |  |  | Cl=0 at alpha= | -0.70017 | deg
|  |  |  | @ Cl=0.1, Cd= | 0.0039357
|  |  |  | @ Cl=0.4, Cd= | 0.0051268
|  |  |  | @ Cl=0.6, Cd= | 0.0062183
alpha (deg) | Cl | Cd | Cm | Cl/Cd
-20 | -1.744 | 0.03602 | -0.0405 | -48.4175
-19.5 | -1.7343 | 0.03223 | -0.0403 | -53.8101
-19 | -1.7276 | 0.02845 | -0.0395 | -60.7241
-18.5 | -1.7108 | 0.0257 | -0.0384 | -66.5681
-18 | -1.6971 | 0.02295 | -0.0367 | -73.9477
-17.5 | -1.6808 | 0.02065 | -0.0344 | -81.3947
-17 | -1.6643 | 0.01863 | -0.0314 | -89.3344
-16.5 | -1.6478 | 0.01695 | -0.0276 | -97.2153
-16 | -1.6318 | 0.01572 | -0.0227 | -103.8041
-15.5 | -1.6121 | 0.01508 | -0.0171 | -106.9032
-15 | -1.5746 | 0.01425 | -0.0147 | -110.4982
-14.5 | -1.5317 | 0.01355 | -0.013 | -113.0406
-14 | -1.4857 | 0.01293 | -0.0117 | -114.9033
-13.5 | -1.4377 | 0.01235 | -0.0107 | -116.413
-13 | -1.3882 | 0.01181 | -0.01 | -117.5445
-12.5 | -1.338 | 0.01124 | -0.0093 | -119.0391
-12 | -1.2871 | 0.01068 | -0.0086 | -120.515
-11.5 | -1.235 | 0.01016 | -0.0082 | -121.5551
-11 | -1.1816 | 0.0097 | -0.008 | -121.8144
-10.5 | -1.1273 | 0.0093 | -0.0078 | -121.2151
-10 | -1.0722 | 0.00895 | -0.0078 | -119.7989
-9.5 | -1.017 | 0.00857 | -0.0078 | -118.6698
-9 | -0.9615 | 0.00818 | -0.0079 | -117.5428
-8.5 | -0.9052 | 0.00787 | -0.008 | -115.0191
-8 | -0.8484 | 0.00759 | -0.0083 | -111.7787
-7.5 | -0.7916 | 0.00729 | -0.0085 | -108.5871
-7 | -0.7342 | 0.00704 | -0.0088 | -104.2898
-6.5 | -0.6767 | 0.00678 | -0.0092 | -99.8083
-6 | -0.6188 | 0.00658 | -0.0096 | -94.0426
-5.5 | -0.5608 | 0.00636 | -0.0101 | -88.1761
-5 | -0.5024 | 0.00617 | -0.0105 | -81.4263
-4.5 | -0.444 | 0.00599 | -0.011 | -74.1235
-4 | -0.3857 | 0.00579 | -0.0115 | -66.6149
-3.5 | -0.3274 | 0.00553 | -0.0121 | -59.2043
-3 | -0.269 | 0.00528 | -0.0126 | -50.947
-2.5 | -0.2104 | 0.00503 | -0.0132 | -41.829
-2 | -0.1519 | 0.00479 | -0.0138 | -31.7119
-1.5 | -0.0934 | 0.00452 | -0.0144 | -20.6637
-1 | -0.0355 | 0.00406 | -0.0151 | -8.7438
-0.5 | 0.0237 | 0.00398 | -0.0158 | 5.9548
0 | 0.083 | 0.00393 | -0.0165 | 21.1196
0.5 | 0.1422 | 0.00395 | -0.0172 | 36
1 | 0.2013 | 0.00404 | -0.0179 | 49.8267
1.5 | 0.2604 | 0.00415 | -0.0185 | 62.747
2 | 0.3184 | 0.00449 | -0.0191 | 70.9131
2.5 | 0.3753 | 0.00499 | -0.0196 | 75.2104
3 | 0.4331 | 0.00531 | -0.0201 | 81.5631
3.5 | 0.4908 | 0.00561 | -0.0206 | 87.4866
4 | 0.5482 | 0.00592 | -0.021 | 92.6014
4.5 | 0.6055 | 0.00625 | -0.0214 | 96.88
5 | 0.6626 | 0.00656 | -0.0218 | 101.0061
5.5 | 0.7199 | 0.00681 | -0.0221 | 105.7122
6 | 0.777 | 0.00706 | -0.0224 | 110.0567
6.5 | 0.8339 | 0.00731 | -0.0227 | 114.0766
7 | 0.8905 | 0.00756 | -0.023 | 117.791
7.5 | 0.9465 | 0.00786 | -0.0232 | 120.4198
8 | 1.0024 | 0.00813 | -0.0233 | 123.2964
8.5 | 1.0574 | 0.00848 | -0.0233 | 124.6934
9 | 1.1123 | 0.0088 | -0.0233 | 126.3977
9.5 | 1.1662 | 0.00917 | -0.0232 | 127.1756
10 | 1.2192 | 0.0096 | -0.0229 | 127
10.5 | 1.2719 | 0.01 | -0.0225 | 127.19
11 | 1.3236 | 0.01043 | -0.0221 | 126.9032
11.5 | 1.3737 | 0.01092 | -0.0213 | 125.7967
12 | 1.4218 | 0.0115 | -0.0203 | 123.6348
12.5 | 1.4691 | 0.01202 | -0.0192 | 122.2213
13 | 1.5143 | 0.01255 | -0.0177 | 120.6614
13.5 | 1.554 | 0.01304 | -0.0153 | 119.1718
14 | 1.5912 | 0.01377 | -0.0126 | 115.5556
14.5 | 1.6079 | 0.01467 | -0.0066 | 109.6046
15 | 1.6281 | 0.01591 | -0.0022 | 102.3319
15.5 | 1.6508 | 0.01733 | 0.0013 | 95.2568
16 | 1.6748 | 0.01887 | 0.0041 | 88.7546
16.5 | 1.6985 | 0.02059 | 0.0066 | 82.4915
17 | 1.7203 | 0.02257 | 0.0088 | 76.2206
17.5 | 1.7398 | 0.02486 | 0.0108 | 69.9839
18 | 1.7554 | 0.02757 | 0.0126 | 63.6707
18.5 | 1.7678 | 0.03071 | 0.0141 | 57.5643
19 | 1.7759 | 0.03445 | 0.0152 | 51.5501
19.5 | 1.7803 | 0.03882 | 0.0158 | 45.8604
20 | 1.7826 | 0.04375 | 0.0158 | 40.7451

## 125. Re 14M Mach 0.25 (1)
BIGFOIL.COM POLAR EXPORT
NACA63-114 a=0.6
NACA63-114 a=0.6 |  |  |  | Cl Max: | 1.158 | at alpha= | 11 | deg
JavaFoil+Calcfoil stall+Eppler ext transition |  |  |  | L/D Max: | 104.029 | at alpha= | 7.5 | deg
Re: | 14000000 |  |  | Cd Min: | 0.00511 | at alpha= | 0 | deg
Mach: | 0.25 |  |  | Cl=0 at alpha= | -0.69048 | deg
|  |  |  | @ Cl=0.1, Cd= | 0.0051167
|  |  |  | @ Cl=0.4, Cd= | 0.0057789
|  |  |  | @ Cl=0.6, Cd= | 0.0068455
alpha (deg) | Cl | Cd | Cm | Cl/Cd
-16.5 | -0.594 | 0.11577 | 0.001 | -5.13
-16 | -0.648 | 0.10901 | 0.001 | -5.948
-15.5 | -0.7 | 0.1002 | 0.001 | -6.987
-15 | -0.75 | 0.08968 | 0.001 | -8.365
-14.5 | -0.835 | 0.0541 | 0 | -15.438
-14 | -0.906 | 0.03482 | 0 | -26.005
-13.5 | -0.951 | 0.02603 | -0.001 | -36.517
-13 | -0.984 | 0.02039 | -0.001 | -48.248
-12.5 | -1.01 | 0.01619 | -0.002 | -62.377
-12 | -1.017 | 0.01509 | -0.002 | -67.362
-11.5 | -1.023 | 0.01327 | -0.003 | -77.104
-11 | -1.018 | 0.01214 | -0.003 | -83.863
-10.5 | -1.007 | 0.01145 | -0.004 | -87.879
-10 | -0.995 | 0.01061 | -0.004 | -93.792
-9.5 | -0.966 | 0.01005 | -0.005 | -96.128
-9 | -0.932 | 0.00952 | -0.005 | -97.855
-8.5 | -0.893 | 0.00907 | -0.006 | -98.475
-8 | -0.85 | 0.00868 | -0.006 | -97.872
-7.5 | -0.803 | 0.00833 | -0.007 | -96.358
-7 | -0.753 | 0.00803 | -0.008 | -93.819
-6.5 | -0.7 | 0.00775 | -0.008 | -90.412
-6 | -0.646 | 0.00751 | -0.009 | -85.942
-5.5 | -0.589 | 0.00732 | -0.009 | -80.456
-5 | -0.53 | 0.00707 | -0.01 | -74.947
-4.5 | -0.47 | 0.00688 | -0.01 | -68.397
-4 | -0.41 | 0.0067 | -0.011 | -61.139
-3.5 | -0.349 | 0.00628 | -0.011 | -55.564
-3 | -0.287 | 0.00606 | -0.012 | -47.449
-2.5 | -0.225 | 0.00579 | -0.013 | -38.922
-2 | -0.163 | 0.00552 | -0.013 | -29.564
-1.5 | -0.101 | 0.0054 | -0.014 | -18.721
-1 | -0.039 | 0.00527 | -0.014 | -7.327
-0.5 | 0.024 | 0.00514 | -0.015 | 4.636
0 | 0.086 | 0.00511 | -0.015 | 16.891
0.5 | 0.149 | 0.00514 | -0.016 | 28.968
1 | 0.211 | 0.0052 | -0.016 | 40.559
1.5 | 0.273 | 0.00543 | -0.017 | 50.309
2 | 0.335 | 0.00558 | -0.018 | 60.159
2.5 | 0.398 | 0.00577 | -0.018 | 68.927
3 | 0.459 | 0.00604 | -0.019 | 76.064
3.5 | 0.521 | 0.00646 | -0.019 | 80.586
4 | 0.581 | 0.00676 | -0.02 | 85.984
4.5 | 0.641 | 0.00703 | -0.02 | 91.246
5 | 0.701 | 0.00764 | -0.021 | 91.708
5.5 | 0.759 | 0.00794 | -0.022 | 95.514
6 | 0.815 | 0.00822 | -0.022 | 99.124
6.5 | 0.869 | 0.00857 | -0.023 | 101.389
7 | 0.921 | 0.00892 | -0.023 | 103.213
7.5 | 0.97 | 0.00933 | -0.024 | 104.029
8 | 1.017 | 0.00988 | -0.024 | 102.885
8.5 | 1.055 | 0.01015 | -0.025 | 103.916
9 | 1.09 | 0.01062 | -0.025 | 102.586
9.5 | 1.119 | 0.01127 | -0.026 | 99.277
10 | 1.139 | 0.01197 | -0.026 | 95.195
10.5 | 1.152 | 0.0128 | -0.026 | 90.005
11 | 1.158 | 0.01368 | -0.027 | 84.642
11.5 | 1.154 | 0.01477 | -0.027 | 78.143
12 | 1.143 | 0.01605 | -0.028 | 71.185
12.5 | 1.122 | 0.0176 | -0.028 | 63.767
13 | 1.093 | 0.01923 | -0.028 | 56.854
13.5 | 1.052 | 0.02263 | -0.028 | 46.47
14 | 1.005 | 0.02571 | -0.028 | 39.072
14.5 | 0.941 | 0.03313 | -0.028 | 28.406
15 | 0.846 | 0.05634 | -0.026 | 15.02
15.5 | 0.752 | 0.08814 | -0.023 | 8.535
16 | 0.677 | 0.11395 | -0.019 | 5.938

## 126. Re 14M Mach 0.25 (2)
BIGFOIL.COM POLAR EXPORT
NACA63-114 a=0.6
NACA63-114 a=0.6 |  |  |  | Cl Max: | 1.7142 | at alpha= | 18.5 | deg
XFOIL ncrit=9 |  |  |  | L/D Max: | 125.26 | at alpha= | 9 | deg
Re: | 14000000 |  |  | Cd Min: | 0.07145 | at alpha= | 20 | deg
Mach: | 0.25 |  |  | Cl=0 at alpha= | -0.70065 | deg
|  |  |  | @ Cl=0.1, Cd= | 0.0039346
|  |  |  | @ Cl=0.4, Cd= | 0.0050993
|  |  |  | @ Cl=0.6, Cd= | 0.0062209
alpha (deg) | Cl | Cd | Cm | Cl/Cd
-20 | -1.5969 | 0.06899 | -0.0416 | -23.1468
-19.5 | -1.615 | 0.05953 | -0.0463 | -27.1292
-19 | -1.6369 | 0.05039 | -0.0502 | -32.4846
-18.5 | -1.6428 | 0.04358 | -0.0521 | -37.6962
-18 | -1.6453 | 0.03764 | -0.0528 | -43.7115
-17.5 | -1.6437 | 0.03255 | -0.0526 | -50.4977
-17 | -1.6332 | 0.02851 | -0.0515 | -57.2852
-16.5 | -1.6216 | 0.02491 | -0.0496 | -65.0984
-15 | -1.5785 | 0.01736 | -0.0384 | -90.9274
-14.5 | -1.5634 | 0.01588 | -0.0323 | -98.4509
-14 | -1.5396 | 0.01487 | -0.0262 | -103.5373
-13.5 | -1.4962 | 0.01395 | -0.023 | -107.2545
-13 | -1.4479 | 0.01315 | -0.0205 | -110.1065
-12.5 | -1.3964 | 0.01243 | -0.0184 | -112.3411
-12 | -1.343 | 0.01177 | -0.0167 | -114.1037
-11.5 | -1.2887 | 0.0111 | -0.0152 | -116.0991
-11 | -1.2334 | 0.01046 | -0.0139 | -117.9159
-10.5 | -1.1767 | 0.00989 | -0.0129 | -118.9788
-10 | -1.1189 | 0.00942 | -0.0122 | -118.7792
-9.5 | -1.0602 | 0.009 | -0.0116 | -117.8
-9 | -1.0012 | 0.00859 | -0.0111 | -116.5541
-8.5 | -0.9423 | 0.00818 | -0.0108 | -115.1956
-8 | -0.8826 | 0.00783 | -0.0106 | -112.7203
-7.5 | -0.8226 | 0.00753 | -0.0105 | -109.243
-7 | -0.7627 | 0.00721 | -0.0105 | -105.7836
-6.5 | -0.7022 | 0.00696 | -0.0106 | -100.8908
-6 | -0.6419 | 0.00669 | -0.0108 | -95.9492
-5.5 | -0.5812 | 0.00649 | -0.0111 | -89.5532
-5 | -0.5205 | 0.00628 | -0.0114 | -82.8822
-4.5 | -0.4597 | 0.00607 | -0.0118 | -75.7331
-4 | -0.399 | 0.00588 | -0.0122 | -67.8571
-3 | -0.278 | 0.00534 | -0.0132 | -52.0599
-2.5 | -0.2174 | 0.00509 | -0.0137 | -42.7112
-2 | -0.157 | 0.00481 | -0.0143 | -32.6403
-1.5 | -0.0965 | 0.00452 | -0.0149 | -21.3496
-1 | -0.0367 | 0.00406 | -0.0156 | -9.0394
-0.5 | 0.0246 | 0.00398 | -0.0163 | 6.1809
0 | 0.086 | 0.00393 | -0.017 | 21.883
0.5 | 0.1471 | 0.00395 | -0.0177 | 37.2405
1 | 0.2083 | 0.00404 | -0.0184 | 51.5594
1.5 | 0.2694 | 0.00416 | -0.0191 | 64.7596
2.5 | 0.3882 | 0.00503 | -0.0201 | 77.1769
3 | 0.4478 | 0.00538 | -0.0206 | 83.2342
3.5 | 0.5075 | 0.00569 | -0.021 | 89.1916
4 | 0.5672 | 0.00601 | -0.0213 | 94.376
4.5 | 0.6263 | 0.00639 | -0.0216 | 98.0125
5 | 0.6857 | 0.00669 | -0.0218 | 102.4963
5.5 | 0.7453 | 0.00695 | -0.022 | 107.2374
6 | 0.8049 | 0.00721 | -0.0222 | 111.6366
6.5 | 0.8641 | 0.0075 | -0.0222 | 115.2133
7 | 0.9231 | 0.0078 | -0.0222 | 118.3462
7.5 | 0.9819 | 0.0081 | -0.022 | 121.2222
8 | 1.0399 | 0.00847 | -0.0217 | 122.7745
8.5 | 1.0978 | 0.00882 | -0.0213 | 124.4671
9 | 1.1549 | 0.00922 | -0.0208 | 125.2603
9.5 | 1.2107 | 0.0097 | -0.0199 | 124.8144
10 | 1.2666 | 0.01013 | -0.019 | 125.0346
10.5 | 1.321 | 0.01065 | -0.0178 | 124.0376
11 | 1.3728 | 0.01128 | -0.0162 | 121.7021
11.5 | 1.4234 | 0.01189 | -0.0144 | 119.714
12 | 1.4718 | 0.01253 | -0.0121 | 117.4621
12.5 | 1.5157 | 0.01324 | -0.0091 | 114.4789
13 | 1.537 | 0.01399 | -0.0024 | 109.8642
14.5 | 1.6109 | 0.0183 | 0.0112 | 88.0273
15 | 1.6355 | 0.02031 | 0.0146 | 80.5268
15.5 | 1.6579 | 0.02265 | 0.0176 | 73.1965
16 | 1.6783 | 0.02533 | 0.0203 | 66.2574
16.5 | 1.6943 | 0.02851 | 0.0226 | 59.4283
17 | 1.7021 | 0.03254 | 0.0245 | 52.3079
17.5 | 1.7107 | 0.03692 | 0.0258 | 46.3353
18 | 1.7134 | 0.04218 | 0.0262 | 40.6211
18.5 | 1.7142 | 0.04804 | 0.0259 | 35.6828
19 | 1.71 | 0.05486 | 0.0246 | 31.1703
19.5 | 1.7004 | 0.06272 | 0.0222 | 27.111
20 | 1.6875 | 0.07145 | 0.0188 | 23.6179

## 127. Re 14M Mach 0.50 (1)
BIGFOIL.COM POLAR EXPORT
NACA63-114 a=0.6
NACA63-114 a=0.6 |  |  |  | Cl Max: | 1.135 | at alpha= | 20 | deg
JavaFoil+Calcfoil stall+Eppler ext transition |  |  |  | L/D Max: | 96.783 | at alpha= | 6 | deg
Re: | 14000000 |  |  | Cd Min: | 0.00524 | at alpha= | 0 | deg
Mach: | 0.5 |  |  | Cl=0 at alpha= | -0.69286 | deg
|  |  |  | @ Cl=0.1, Cd= | 0.0052417
|  |  |  | @ Cl=0.4, Cd= | 0.0059342
|  |  |  | @ Cl=0.6, Cd= | 0.0071392
alpha (deg) | Cl | Cd | Cm | Cl/Cd
-20 | -1.069 | 0.17946 | 0.004 | -5.959
-19.5 | -1.041 | 0.17408 | 0.003 | -5.982
-19 | -1.018 | 0.15704 | 0.003 | -6.484
-18.5 | -0.99 | 0.15002 | 0.003 | -6.601
-18 | -0.961 | 0.14763 | 0.002 | -6.513
-17.5 | -0.932 | 0.14298 | 0.002 | -6.518
-17 | -0.91 | 0.12692 | 0.002 | -7.168
-16.5 | -0.883 | 0.11993 | 0.002 | -7.362
-16 | -0.853 | 0.1161 | 0.001 | -7.346
-15.5 | -0.826 | 0.10463 | 0.001 | -7.89
-15 | -0.798 | 0.10679 | 0.001 | -7.476
-14.5 | -0.777 | 0.09398 | 0 | -8.269
-14 | -0.747 | 0.09021 | 0 | -8.285
-13.5 | -0.775 | 0.04809 | -0.001 | -16.123
-13 | -0.78 | 0.02931 | -0.001 | -26.623
-12.5 | -0.658 | 0.08541 | -0.001 | -7.705
-12 | -0.64 | 0.07161 | -0.002 | -8.934
-11.5 | -0.693 | 0.02405 | -0.003 | -28.826
-11 | -0.675 | 0.01865 | -0.003 | -36.197
-10.5 | -0.545 | 0.07114 | -0.002 | -7.659
-10 | -0.577 | 0.02965 | -0.004 | -19.455
-9.5 | -0.58 | 0.0163 | -0.005 | -35.612
-9 | -0.557 | 0.01365 | -0.006 | -40.794
-8.5 | -0.521 | 0.0141 | -0.006 | -36.919
-8 | -0.767 | 0.01166 | -0.007 | -65.774
-7.5 | -0.809 | 0.01034 | -0.008 | -78.251
-7 | -0.792 | 0.00941 | -0.008 | -84.148
-6.5 | -0.754 | 0.00887 | -0.009 | -84.992
-6 | -0.705 | 0.00838 | -0.01 | -84.101
-5.5 | -0.649 | 0.00803 | -0.01 | -80.732
-5 | -0.587 | 0.00771 | -0.011 | -76.055
-4.5 | -0.522 | 0.00741 | -0.012 | -70.452
-4 | -0.456 | 0.00718 | -0.012 | -63.523
-3.5 | -0.389 | 0.0068 | -0.013 | -57.203
-3 | -0.321 | 0.00642 | -0.013 | -49.929
-2.5 | -0.252 | 0.00607 | -0.014 | -41.454
-2 | -0.182 | 0.00577 | -0.015 | -31.618
-1.5 | -0.113 | 0.00555 | -0.015 | -20.336
-1 | -0.043 | 0.00543 | -0.016 | -7.955
-0.5 | 0.027 | 0.00527 | -0.017 | 5.051
0 | 0.096 | 0.00524 | -0.017 | 18.398
0.5 | 0.166 | 0.00527 | -0.018 | 31.559
1 | 0.236 | 0.00538 | -0.018 | 43.775
1.5 | 0.305 | 0.00562 | -0.019 | 54.279
2 | 0.375 | 0.00584 | -0.02 | 64.178
2.5 | 0.444 | 0.0061 | -0.02 | 72.843
3 | 0.513 | 0.0065 | -0.021 | 78.83
3.5 | 0.581 | 0.00704 | -0.022 | 82.51
4 | 0.648 | 0.00739 | -0.022 | 87.622
4.5 | 0.713 | 0.00819 | -0.023 | 87.151
5 | 0.777 | 0.00857 | -0.023 | 90.762
5.5 | 0.838 | 0.00909 | -0.024 | 92.154
6 | 0.891 | 0.00921 | -0.025 | 96.783
6.5 | 0.936 | 0.01004 | -0.025 | 93.178
7 | 0.971 | 0.0107 | -0.026 | 90.736
7.5 | 0.989 | 0.01173 | -0.026 | 84.282
8 | 0.978 | 0.01274 | -0.027 | 76.817
8.5 | 0.883 | 0.01465 | -0.027 | 60.278
9 | 0.637 | 0.01744 | -0.027 | 36.51
9.5 | 0.661 | 0.02006 | -0.027 | 32.967
10 | 0.7 | 0.01885 | -0.028 | 37.132
10.5 | 0.701 | 0.02929 | -0.027 | 23.929
11 | 0.644 | 0.07688 | -0.016 | 8.379
11.5 | 0.791 | 0.0218 | -0.03 | 36.299
12 | 0.81 | 0.02715 | -0.029 | 29.831
12.5 | 0.743 | 0.07573 | -0.022 | 9.811
13 | 0.757 | 0.09164 | -0.019 | 8.258
13.5 | 0.89 | 0.03442 | -0.03 | 25.862
14 | 0.885 | 0.05231 | -0.029 | 16.915
14.5 | 0.876 | 0.07678 | -0.026 | 11.412
15 | 0.864 | 0.1086 | -0.02 | 7.958
15.5 | 0.894 | 0.11213 | -0.022 | 7.976
16 | 0.928 | 0.11291 | -0.023 | 8.215
16.5 | 0.955 | 0.11873 | -0.024 | 8.042
17 | 0.972 | 0.13812 | -0.022 | 7.037
17.5 | 1 | 0.1446 | -0.023 | 6.914
18 | 1.03 | 0.14648 | -0.024 | 7.031
18.5 | 1.059 | 0.1507 | -0.025 | 7.028
19 | 1.079 | 0.17485 | -0.024 | 6.171
19.5 | 1.108 | 0.17225 | -0.025 | 6.434
20 | 1.135 | 0.18549 | -0.025 | 6.117

## 128. Re 14M Mach 0.50 (2)
BIGFOIL.COM POLAR EXPORT
NACA63-114 a=0.6
NACA63-114 a=0.6 |  |  |  | Cl Max: | 1.289 | at alpha= | 9 | deg
XFOIL ncrit=9 |  |  |  | L/D Max: | 119.684 | at alpha= | 7.5 | deg
Re: | 14000000 |  |  | Cd Min: | 0.10568 | at alpha= | -14 | deg
Mach: | 0.5 |  |  | Cl=0 at alpha= | -0.70071 | deg
|  |  |  | @ Cl=0.1, Cd= | 0.0039401
|  |  |  | @ Cl=0.4, Cd= | 0.0046575
|  |  |  | @ Cl=0.6, Cd= | 0.006202
alpha (deg) | Cl | Cd | Cm | Cl/Cd
-14 | -0.7974 | 0.10568 | -0.0054 | -7.5454
-13.5 | -0.8125 | 0.09351 | -0.0134 | -8.6889
-13 | -0.8298 | 0.08033 | -0.0214 | -10.3299
-12.5 | -0.8499 | 0.06634 | -0.0297 | -12.8113
-12 | -0.8745 | 0.05231 | -0.0375 | -16.7176
-11.5 | -0.9034 | 0.03886 | -0.0443 | -23.2476
-11 | -0.9358 | 0.02716 | -0.0493 | -34.4551
-10.5 | -0.9701 | 0.01762 | -0.0518 | -55.0568
-10 | -1.007 | 0.01055 | -0.0515 | -95.4502
-9.5 | -1.0418 | 0.00618 | -0.0479 | -168.5761
-9 | -1.0813 | 0.00422 | -0.0382 | -256.2322
-8.5 | -1.0759 | 0.00255 | -0.0297 | -421.9216
-8 | -1.0239 | 0.00189 | -0.0247 | -541.746
-7.5 | -0.9554 | 0.00164 | -0.0216 | -582.561
-7 | -0.8839 | 0.00149 | -0.0194 | -593.2215
-6.5 | -0.8117 | 0.00139 | -0.0178 | -583.9568
-6 | -0.7402 | 0.00129 | -0.0165 | -573.7984
-5.5 | -0.6686 | 0.00123 | -0.0157 | -543.5772
-5 | -0.5974 | 0.00116 | -0.0151 | -515
-4.5 | -0.5266 | 0.00111 | -0.0148 | -474.4144
-4 | -0.4561 | 0.00106 | -0.0147 | -430.283
-3.5 | -0.3861 | 0.00102 | -0.0148 | -378.5294
-3 | -0.3169 | 0.00095 | -0.015 | -333.5789
-2.5 | -0.2478 | 0.00089 | -0.0154 | -278.427
-2 | -0.1789 | 0.00083 | -0.016 | -215.5422
-1.5 | -0.1103 | 0.00075 | -0.0166 | -147.0667
-1 | -0.0419 | 0.00067 | -0.0174 | -62.5373
-0.5 | 0.0281 | 0.00065 | -0.0182 | 43.2308
0 | 0.0993 | 0.00394 | -0.0193 | 25.203
0.5 | 0.1699 | 0.00395 | -0.0201 | 43.0127
1 | 0.2403 | 0.00406 | -0.0208 | 59.1872
1.5 | 0.3107 | 0.00421 | -0.0215 | 73.8005
2 | 0.3806 | 0.00444 | -0.0221 | 85.7207
2.5 | 0.4466 | 0.00518 | -0.0222 | 86.2162
3.5 | 0.583 | 0.00609 | -0.0223 | 95.7307
4 | 0.6513 | 0.00654 | -0.022 | 99.5872
4.5 | 0.7196 | 0.00698 | -0.0215 | 103.0946
5 | 0.7893 | 0.00733 | -0.0209 | 107.6808
5.5 | 0.8594 | 0.00769 | -0.0201 | 111.7555
6 | 0.9296 | 0.00805 | -0.0189 | 115.4783
6.5 | 0.9993 | 0.00848 | -0.0173 | 117.842
7 | 1.0685 | 0.00896 | -0.0152 | 119.2522
7.5 | 1.137 | 0.0095 | -0.0125 | 119.6842
8 | 1.2034 | 0.01013 | -0.009 | 118.7957
8.5 | 1.2622 | 0.01104 | -0.0041 | 114.3297
9 | 1.289 | 0.01246 | 0.0054 | 103.451
9.5 | 1.2787 | 0.01551 | 0.0163 | 82.4436
10 | 1.2569 | 0.02035 | 0.0245 | 61.7641
10.5 | 1.2294 | 0.02645 | 0.0302 | 46.4802
11 | 1.1961 | 0.0339 | 0.0331 | 35.2832
11.5 | 1.1637 | 0.04251 | 0.0329 | 27.3747
12 | 1.1311 | 0.05242 | 0.03 | 21.5776
12.5 | 1.0993 | 0.06362 | 0.0243 | 17.2792
13 | 1.0683 | 0.07626 | 0.0167 | 14.0087
13.5 | 1.0423 | 0.08968 | 0.0079 | 11.6224
14 | 1.0211 | 0.10356 | -0.0015 | 9.86

## 129. Re 16M Mach 0.00 (1)
BIGFOIL.COM POLAR EXPORT
NACA63-114 a=0.6
NACA63-114 a=0.6 |  |  |  | Cl Max: | 1.228 | at alpha= | 12.5 | deg
JavaFoil+Calcfoil stall+Eppler ext transition |  |  |  | L/D Max: | 109.436 | at alpha= | 8 | deg
Re: | 16000000 |  |  | Cd Min: | 0.00513 | at alpha= | 0 | deg
Mach: | 0 |  |  | Cl=0 at alpha= | -0.69167 | deg
|  |  |  | @ Cl=0.1, Cd= | 0.0051353
|  |  |  | @ Cl=0.4, Cd= | 0.00583
|  |  |  | @ Cl=0.6, Cd= | 0.006881
alpha (deg) | Cl | Cd | Cm | Cl/Cd
-18.5 | -0.875 | 0.09444 | 0.003 | -9.27
-18 | -0.937 | 0.05967 | 0.003 | -15.701
-17.5 | -0.953 | 0.06028 | 0.003 | -15.809
-17 | -0.992 | 0.04631 | 0.002 | -21.415
-16.5 | -1.027 | 0.03616 | 0.002 | -28.394
-16 | -1.047 | 0.03273 | 0.002 | -31.983
-15.5 | -1.07 | 0.02769 | 0.001 | -38.646
-15 | -1.092 | 0.02294 | 0.001 | -47.61
-14.5 | -1.108 | 0.01972 | 0 | -56.168
-14 | -1.117 | 0.01763 | 0 | -63.37
-13.5 | -1.119 | 0.01583 | -0.001 | -70.655
-13 | -1.118 | 0.0138 | -0.001 | -81.026
-12.5 | -1.107 | 0.01309 | -0.002 | -84.581
-12 | -1.097 | 0.01182 | -0.002 | -92.839
-11.5 | -1.08 | 0.01114 | -0.003 | -96.963
-11 | -1.065 | 0.01029 | -0.003 | -103.503
-10.5 | -1.034 | 0.00972 | -0.004 | -106.395
-10 | -1.001 | 0.00932 | -0.004 | -107.43
-9.5 | -0.964 | 0.00913 | -0.005 | -105.49
-9 | -0.923 | 0.00875 | -0.005 | -105.563
-8.5 | -0.88 | 0.00842 | -0.006 | -104.47
-8 | -0.834 | 0.00813 | -0.006 | -102.543
-7.5 | -0.785 | 0.00789 | -0.007 | -99.554
-7 | -0.734 | 0.00762 | -0.007 | -96.432
-6.5 | -0.682 | 0.00742 | -0.008 | -91.912
-6 | -0.627 | 0.00723 | -0.008 | -86.75
-5.5 | -0.571 | 0.00699 | -0.009 | -81.765
-5 | -0.514 | 0.00681 | -0.009 | -75.447
-4.5 | -0.456 | 0.00663 | -0.01 | -68.769
-4 | -0.397 | 0.00651 | -0.011 | -61.044
-3.5 | -0.338 | 0.00613 | -0.011 | -55.118
-3 | -0.278 | 0.00597 | -0.012 | -46.623
-2.5 | -0.218 | 0.00573 | -0.012 | -38.072
-2 | -0.158 | 0.00553 | -0.013 | -28.623
-1.5 | -0.098 | 0.00537 | -0.013 | -18.226
-1 | -0.037 | 0.0053 | -0.014 | -7.063
-0.5 | 0.023 | 0.00523 | -0.014 | 4.408
0 | 0.084 | 0.00513 | -0.015 | 16.292
0.5 | 0.144 | 0.00515 | -0.015 | 27.964
1 | 0.204 | 0.00528 | -0.016 | 38.673
1.5 | 0.265 | 0.0054 | -0.017 | 48.986
2 | 0.325 | 0.00554 | -0.017 | 58.659
2.5 | 0.385 | 0.00577 | -0.018 | 66.687
3 | 0.445 | 0.00601 | -0.018 | 74.011
3.5 | 0.504 | 0.00633 | -0.019 | 79.644
4 | 0.563 | 0.00658 | -0.019 | 85.613
4.5 | 0.622 | 0.00706 | -0.02 | 88.104
5 | 0.679 | 0.00726 | -0.02 | 93.58
5.5 | 0.736 | 0.00755 | -0.021 | 97.516
6 | 0.791 | 0.00777 | -0.021 | 101.857
6.5 | 0.845 | 0.00811 | -0.022 | 104.269
7 | 0.897 | 0.00841 | -0.022 | 106.67
7.5 | 0.948 | 0.00873 | -0.023 | 108.576
8 | 0.996 | 0.0091 | -0.023 | 109.436
8.5 | 1.041 | 0.00952 | -0.024 | 109.357
9 | 1.084 | 0.00996 | -0.024 | 108.82
9.5 | 1.119 | 0.01024 | -0.025 | 109.317
10 | 1.149 | 0.01073 | -0.025 | 107.015
10.5 | 1.174 | 0.01131 | -0.026 | 103.8
11 | 1.195 | 0.01185 | -0.026 | 100.854
11.5 | 1.21 | 0.01269 | -0.027 | 95.366
12 | 1.221 | 0.01344 | -0.027 | 90.818
12.5 | 1.228 | 0.01418 | -0.027 | 86.59
13 | 1.228 | 0.0154 | -0.028 | 79.722
13.5 | 1.224 | 0.01652 | -0.028 | 74.139
14 | 1.216 | 0.01781 | -0.028 | 68.295
14.5 | 1.203 | 0.01963 | -0.029 | 61.281
15 | 1.184 | 0.02232 | -0.029 | 53.031
15.5 | 1.161 | 0.02525 | -0.029 | 45.99
16 | 1.135 | 0.02881 | -0.029 | 39.405
16.5 | 1.11 | 0.03153 | -0.029 | 35.212
17 | 1.08 | 0.03608 | -0.029 | 29.922
17.5 | 1.034 | 0.04799 | -0.029 | 21.543

## 130. Re 16M Mach 0.00 (2)
BIGFOIL.COM POLAR EXPORT
NACA63-114 a=0.6
NACA63-114 a=0.6 |  |  |  | Cl Max: | 1.8104 | at alpha= | 20 | deg
XFOIL ncrit=9 |  |  |  | L/D Max: | 130.733 | at alpha= | 10.5 | deg
Re: | 16000000 |  |  | Cd Min: | 0.03825 | at alpha= | 20 | deg
Mach: | 0 |  |  | Cl=0 at alpha= | -0.70153 | deg
|  |  |  | @ Cl=0.1, Cd= | 0.003956
|  |  |  | @ Cl=0.4, Cd= | 0.0051211
|  |  |  | @ Cl=0.6, Cd= | 0.006148
alpha (deg) | Cl | Cd | Cm | Cl/Cd
-20 | -1.7747 | 0.03077 | -0.0375 | -57.6763
-19.5 | -1.7615 | 0.02769 | -0.0368 | -63.615
-19 | -1.75 | 0.02472 | -0.0355 | -70.7929
-18 | -1.7135 | 0.0204 | -0.0318 | -83.9951
-17.5 | -1.6964 | 0.01851 | -0.0291 | -91.6478
-17 | -1.6793 | 0.01693 | -0.0256 | -99.1908
-16 | -1.6486 | 0.01496 | -0.0149 | -110.2005
-15.5 | -1.611 | 0.01424 | -0.0128 | -113.132
-15 | -1.5704 | 0.0135 | -0.0111 | -116.3259
-14.5 | -1.5258 | 0.01288 | -0.0099 | -118.4627
-14 | -1.4788 | 0.01232 | -0.009 | -120.0325
-12.5 | -1.3302 | 0.01081 | -0.0075 | -123.0527
-12 | -1.2792 | 0.01028 | -0.0071 | -124.4358
-11.5 | -1.2273 | 0.00979 | -0.0068 | -125.3626
-11 | -1.1743 | 0.00937 | -0.0067 | -125.3255
-10.5 | -1.1204 | 0.009 | -0.0068 | -124.4889
-10 | -1.0657 | 0.00866 | -0.0069 | -123.06
-9.5 | -1.0108 | 0.00832 | -0.007 | -121.4904
-9 | -0.9557 | 0.00795 | -0.0072 | -120.2138
-8.5 | -0.8998 | 0.00765 | -0.0074 | -117.6209
-8 | -0.8434 | 0.0074 | -0.0077 | -113.973
-7.5 | -0.787 | 0.0071 | -0.0081 | -110.8451
-7 | -0.73 | 0.00687 | -0.0085 | -106.2591
-6.5 | -0.6728 | 0.00664 | -0.0089 | -101.3253
-6 | -0.6154 | 0.00642 | -0.0093 | -95.8567
-5.5 | -0.5577 | 0.00622 | -0.0098 | -89.6624
-5 | -0.4998 | 0.00606 | -0.0103 | -82.4752
-4.5 | -0.4417 | 0.00588 | -0.0109 | -75.119
-4 | -0.3836 | 0.00569 | -0.0114 | -67.4165
-3.5 | -0.3257 | 0.00545 | -0.0119 | -59.7615
-3 | -0.2675 | 0.00524 | -0.0125 | -51.0496
-2.5 | -0.2093 | 0.005 | -0.0131 | -41.86
-2 | -0.1511 | 0.00478 | -0.0137 | -31.6109
-1.5 | -0.0928 | 0.00455 | -0.0143 | -20.3956
-1 | -0.0351 | 0.00411 | -0.015 | -8.5401
0 | 0.0825 | 0.00395 | -0.0164 | 20.8861
0.5 | 0.1412 | 0.00397 | -0.0171 | 35.5668
1 | 0.1999 | 0.00404 | -0.0178 | 49.4802
1.5 | 0.2585 | 0.00417 | -0.0184 | 61.9904
2 | 0.3158 | 0.00458 | -0.019 | 68.952
2.5 | 0.373 | 0.00498 | -0.0195 | 74.8996
3 | 0.4304 | 0.00528 | -0.0201 | 81.5152
3.5 | 0.4879 | 0.00555 | -0.0206 | 87.9099
4 | 0.5452 | 0.00585 | -0.021 | 93.1966
4.5 | 0.6022 | 0.00616 | -0.0214 | 97.7597
5 | 0.6591 | 0.00643 | -0.0218 | 102.5039
5.5 | 0.7162 | 0.00666 | -0.0222 | 107.5375
6 | 0.773 | 0.0069 | -0.0226 | 112.029
6.5 | 0.8295 | 0.00715 | -0.0229 | 116.014
7 | 0.8858 | 0.00738 | -0.0233 | 120.0271
7.5 | 0.9415 | 0.00766 | -0.0235 | 122.9112
8 | 0.9971 | 0.00793 | -0.0237 | 125.7377
8.5 | 1.0518 | 0.00826 | -0.0238 | 127.3366
9 | 1.1064 | 0.00856 | -0.0239 | 129.2523
9.5 | 1.16 | 0.00892 | -0.0239 | 130.0448
10 | 1.2129 | 0.00931 | -0.0238 | 130.2793
10.5 | 1.2655 | 0.00968 | -0.0236 | 130.7335
11 | 1.3172 | 0.01008 | -0.0233 | 130.6746
11.5 | 1.3674 | 0.01055 | -0.0228 | 129.6114
12 | 1.4159 | 0.01108 | -0.0221 | 127.7888
12.5 | 1.464 | 0.01156 | -0.0213 | 126.6436
13 | 1.5104 | 0.01206 | -0.0203 | 125.2405
13.5 | 1.5539 | 0.01259 | -0.0188 | 123.4234
14 | 1.5926 | 0.0131 | -0.0165 | 121.5725
14.5 | 1.6246 | 0.01388 | -0.0132 | 117.0461
15 | 1.6396 | 0.01484 | -0.0073 | 110.4852
15.5 | 1.6619 | 0.01598 | -0.0034 | 103.9987
16 | 1.6859 | 0.01728 | -0.0003 | 97.5637
16.5 | 1.71 | 0.01873 | 0.0023 | 91.2974
17 | 1.7328 | 0.02041 | 0.0047 | 84.8996
17.5 | 1.754 | 0.02234 | 0.0068 | 78.5139
18 | 1.7719 | 0.02462 | 0.0088 | 71.9699
18.5 | 1.7871 | 0.02726 | 0.0105 | 65.5576
19 | 1.7984 | 0.03036 | 0.012 | 59.2358
19.5 | 1.8039 | 0.0342 | 0.0131 | 52.7456
20 | 1.8104 | 0.03825 | 0.0136 | 47.3307

## 131. Re 16M Mach 0.10 (1)
BIGFOIL.COM POLAR EXPORT
NACA63-114 a=0.6
NACA63-114 a=0.6 |  |  |  | Cl Max: | 1.217 | at alpha= | 12.5 | deg
JavaFoil+Calcfoil stall+Eppler ext transition |  |  |  | L/D Max: | 115.645 | at alpha= | 9 | deg
Re: | 16000000 |  |  | Cd Min: | 0.00513 | at alpha= | 0 | deg
Mach: | 0.1 |  |  | Cl=0 at alpha= | -0.68853 | deg
|  |  |  | @ Cl=0.1, Cd= | 0.0051353
|  |  |  | @ Cl=0.4, Cd= | 0.0058307
|  |  |  | @ Cl=0.6, Cd= | 0.0068912
alpha (deg) | Cl | Cd | Cm | Cl/Cd
-18.5 | -0.808 | 0.11537 | 0.003 | -6.999
-18 | -0.872 | 0.07375 | 0.003 | -11.824
-17.5 | -0.887 | 0.0779 | 0.002 | -11.384
-17 | -0.931 | 0.05959 | 0.002 | -15.627
-16.5 | -0.988 | 0.03803 | 0.002 | -25.966
-16 | -1.005 | 0.03747 | 0.002 | -26.816
-15.5 | -1.034 | 0.03081 | 0.001 | -33.57
-15 | -1.062 | 0.0249 | 0.001 | -42.659
-14.5 | -1.082 | 0.02136 | 0 | -50.642
-14 | -1.097 | 0.0185 | 0 | -59.29
-13.5 | -1.106 | 0.01575 | -0.001 | -70.208
-13 | -1.102 | 0.01471 | -0.001 | -74.961
-12.5 | -1.097 | 0.01345 | -0.002 | -81.533
-12 | -1.089 | 0.01207 | -0.002 | -90.271
-11.5 | -1.074 | 0.01134 | -0.003 | -94.728
-11 | -1.056 | 0.01032 | -0.003 | -102.355
-10.5 | -1.034 | 0.00986 | -0.004 | -104.818
-10 | -1.001 | 0.00968 | -0.004 | -103.382
-9.5 | -0.965 | 0.00919 | -0.005 | -105.025
-9 | -0.925 | 0.00883 | -0.005 | -104.763
-8.5 | -0.882 | 0.00846 | -0.006 | -104.347
-8 | -0.837 | 0.00821 | -0.006 | -101.839
-7.5 | -0.788 | 0.00791 | -0.007 | -99.608
-7 | -0.737 | 0.00769 | -0.007 | -95.839
-6.5 | -0.685 | 0.00743 | -0.008 | -92.089
-6 | -0.63 | 0.00725 | -0.008 | -86.974
-5.5 | -0.574 | 0.00704 | -0.009 | -81.579
-5 | -0.517 | 0.00687 | -0.01 | -75.188
-4.5 | -0.458 | 0.00669 | -0.01 | -68.436
-4 | -0.399 | 0.00651 | -0.011 | -61.292
-3.5 | -0.34 | 0.00614 | -0.011 | -55.324
-3 | -0.28 | 0.00597 | -0.012 | -46.813
-2.5 | -0.219 | 0.00574 | -0.012 | -38.237
-2 | -0.159 | 0.00555 | -0.013 | -28.665
-1.5 | -0.098 | 0.00539 | -0.013 | -18.241
-1 | -0.038 | 0.0053 | -0.014 | -7.098
-0.5 | 0.023 | 0.00523 | -0.014 | 4.431
0 | 0.084 | 0.00513 | -0.015 | 16.377
0.5 | 0.145 | 0.00515 | -0.015 | 28.126
1 | 0.205 | 0.0053 | -0.016 | 38.722
1.5 | 0.266 | 0.0054 | -0.017 | 49.257
2 | 0.326 | 0.00557 | -0.017 | 58.638
2.5 | 0.387 | 0.00577 | -0.018 | 67.035
3 | 0.447 | 0.00605 | -0.018 | 73.895
3.5 | 0.507 | 0.00634 | -0.019 | 79.975
4 | 0.566 | 0.00658 | -0.019 | 86.023
4.5 | 0.625 | 0.00712 | -0.02 | 87.791
5 | 0.683 | 0.00733 | -0.02 | 93.14
5.5 | 0.74 | 0.00757 | -0.021 | 97.733
6 | 0.795 | 0.00783 | -0.021 | 101.493
6.5 | 0.849 | 0.00812 | -0.022 | 104.535
7 | 0.901 | 0.00843 | -0.023 | 106.872
7.5 | 0.951 | 0.00875 | -0.023 | 108.696
8 | 0.999 | 0.00913 | -0.024 | 109.466
8.5 | 1.044 | 0.00964 | -0.024 | 108.336
9 | 1.085 | 0.00938 | -0.025 | 115.645
9.5 | 1.12 | 0.01034 | -0.025 | 108.314
10 | 1.149 | 0.01086 | -0.025 | 105.743
10.5 | 1.172 | 0.01146 | -0.026 | 102.28
11 | 1.192 | 0.01202 | -0.026 | 99.112
11.5 | 1.205 | 0.0129 | -0.027 | 93.375
12 | 1.213 | 0.01371 | -0.027 | 88.511
12.5 | 1.217 | 0.01447 | -0.027 | 84.082
13 | 1.214 | 0.01579 | -0.028 | 76.864
13.5 | 1.207 | 0.01697 | -0.028 | 71.113
14 | 1.195 | 0.01836 | -0.028 | 65.096
14.5 | 1.175 | 0.02106 | -0.029 | 55.789
15 | 1.152 | 0.02389 | -0.029 | 48.209
15.5 | 1.124 | 0.02725 | -0.029 | 41.25
16 | 1.093 | 0.03162 | -0.029 | 34.555
16.5 | 1.058 | 0.03702 | -0.029 | 28.569
17 | 1.024 | 0.04163 | -0.029 | 24.594
17.5 | 0.97 | 0.05778 | -0.028 | 16.786

## 132. Re 16M Mach 0.10 (2)
BIGFOIL.COM POLAR EXPORT
NACA63-114 a=0.6
NACA63-114 a=0.6 |  |  |  | Cl Max: | 1.8015 | at alpha= | 20 | deg
XFOIL ncrit=9 |  |  |  | L/D Max: | 130.337 | at alpha= | 10.5 | deg
Re: | 16000000 |  |  | Cd Min: | 0.04177 | at alpha= | 20 | deg
Mach: | 0.1 |  |  | Cl=0 at alpha= | -0.70135 | deg
|  |  |  | @ Cl=0.1, Cd= | 0.0039557
|  |  |  | @ Cl=0.4, Cd= | 0.0051182
|  |  |  | @ Cl=0.6, Cd= | 0.0061386
alpha (deg) | Cl | Cd | Cm | Cl/Cd
-20 | -1.7661 | 0.03396 | -0.0407 | -52.0053
-19.5 | -1.7556 | 0.03037 | -0.0403 | -57.807
-19 | -1.7464 | 0.02692 | -0.0392 | -64.8737
-18.5 | -1.7297 | 0.02428 | -0.0379 | -71.2397
-17.5 | -1.6939 | 0.01984 | -0.0336 | -85.378
-17 | -1.6759 | 0.01801 | -0.0305 | -93.0539
-16.5 | -1.6595 | 0.01645 | -0.0264 | -100.8815
-16 | -1.6489 | 0.01552 | -0.02 | -106.2436
-15.5 | -1.6194 | 0.01475 | -0.0162 | -109.7898
-15 | -1.5812 | 0.0139 | -0.0139 | -113.7554
-14.5 | -1.5377 | 0.01318 | -0.0123 | -116.6692
-14 | -1.491 | 0.01257 | -0.0111 | -118.6158
-13.5 | -1.4423 | 0.01201 | -0.0102 | -120.0916
-13 | -1.3923 | 0.01149 | -0.0094 | -121.1749
-12.5 | -1.341 | 0.011 | -0.0089 | -121.9091
-12 | -1.2895 | 0.01046 | -0.0084 | -123.2792
-11.5 | -1.2371 | 0.00995 | -0.008 | -124.3317
-11 | -1.1838 | 0.00949 | -0.0077 | -124.7418
-10.5 | -1.1294 | 0.00908 | -0.0076 | -124.3833
-10 | -1.0741 | 0.00873 | -0.0076 | -123.0355
-9.5 | -1.0185 | 0.0084 | -0.0076 | -121.25
-9 | -0.9628 | 0.00802 | -0.0077 | -120.0499
-8.5 | -0.9065 | 0.0077 | -0.0079 | -117.7273
-8 | -0.8496 | 0.00744 | -0.0081 | -114.1935
-7.5 | -0.7925 | 0.00714 | -0.0084 | -110.9944
-7 | -0.7352 | 0.0069 | -0.0087 | -106.5507
-6.5 | -0.6774 | 0.00667 | -0.0091 | -101.5592
-6 | -0.6195 | 0.00644 | -0.0095 | -96.1957
-5.5 | -0.5614 | 0.00624 | -0.01 | -89.9679
-5 | -0.503 | 0.00608 | -0.0105 | -82.7303
-4.5 | -0.4446 | 0.0059 | -0.011 | -75.3559
-4 | -0.386 | 0.0057 | -0.0115 | -67.7193
-3.5 | -0.3277 | 0.00546 | -0.012 | -60.0183
-3 | -0.2691 | 0.00525 | -0.0126 | -51.2571
-2.5 | -0.2106 | 0.00501 | -0.0132 | -42.0359
-2 | -0.152 | 0.00479 | -0.0138 | -31.7328
-1.5 | -0.0933 | 0.00455 | -0.0144 | -20.5055
-1 | -0.0353 | 0.00411 | -0.0151 | -8.5888
-0.5 | 0.0238 | 0.004 | -0.0158 | 5.95
0 | 0.0831 | 0.00395 | -0.0165 | 21.038
0.5 | 0.1421 | 0.00397 | -0.0172 | 35.7935
1 | 0.2012 | 0.00404 | -0.0179 | 49.802
1.5 | 0.2602 | 0.00417 | -0.0185 | 62.3981
2 | 0.3178 | 0.00458 | -0.0191 | 69.3886
2.5 | 0.3753 | 0.00499 | -0.0196 | 75.2104
3 | 0.4331 | 0.00529 | -0.0201 | 81.8715
3.5 | 0.491 | 0.00557 | -0.0206 | 88.1508
4 | 0.5486 | 0.00587 | -0.0211 | 93.4583
4.5 | 0.606 | 0.00617 | -0.0215 | 98.2172
5 | 0.6633 | 0.00645 | -0.0218 | 102.8372
5.5 | 0.7208 | 0.00669 | -0.0222 | 107.7429
6 | 0.778 | 0.00693 | -0.0226 | 112.2655
6.5 | 0.8349 | 0.00718 | -0.0229 | 116.2813
7 | 0.8918 | 0.00742 | -0.0232 | 120.1887
7.5 | 0.9479 | 0.00771 | -0.0233 | 122.9442
8 | 1.0039 | 0.00798 | -0.0235 | 125.802
8.5 | 1.0591 | 0.00832 | -0.0235 | 127.2957
9 | 1.1142 | 0.00862 | -0.0236 | 129.2575
9.5 | 1.1682 | 0.00901 | -0.0234 | 129.6559
10 | 1.2216 | 0.0094 | -0.0232 | 129.9574
10.5 | 1.2747 | 0.00978 | -0.0229 | 130.3374
11 | 1.3266 | 0.01021 | -0.0225 | 129.9314
11.5 | 1.3769 | 0.01072 | -0.0218 | 128.4422
12 | 1.4259 | 0.01125 | -0.0209 | 126.7467
12.5 | 1.4742 | 0.01174 | -0.0199 | 125.5707
13 | 1.5204 | 0.01228 | -0.0186 | 123.8111
13.5 | 1.5624 | 0.01287 | -0.0167 | 121.3986
14 | 1.5995 | 0.01346 | -0.0138 | 118.8336
14.5 | 1.6192 | 0.0143 | -0.0082 | 113.2308
15 | 1.6387 | 0.01544 | -0.0034 | 106.1334
15.5 | 1.6638 | 0.01665 | 0 | 99.9279
16 | 1.6882 | 0.01809 | 0.003 | 93.3223
16.5 | 1.712 | 0.01972 | 0.0056 | 86.8154
17 | 1.7332 | 0.02167 | 0.0081 | 79.9815
17.5 | 1.7535 | 0.02383 | 0.0102 | 73.5837
18 | 1.7689 | 0.02649 | 0.0122 | 66.7761
18.5 | 1.78 | 0.02967 | 0.0139 | 59.9933
19 | 1.788 | 0.03331 | 0.0151 | 53.6776
19.5 | 1.7932 | 0.03752 | 0.0159 | 47.7932
20 | 1.8015 | 0.04177 | 0.016 | 43.129

## 133. Re 16M Mach 0.25 (1)
BIGFOIL.COM POLAR EXPORT
NACA63-114 a=0.6
NACA63-114 a=0.6 |  |  |  | Cl Max: | 1.159 | at alpha= | 11 | deg
JavaFoil+Calcfoil stall+Eppler ext transition |  |  |  | L/D Max: | 110.822 | at alpha= | 8.5 | deg
Re: | 16000000 |  |  | Cd Min: | 0.00515 | at alpha= | 0 | deg
Mach: | 0.25 |  |  | Cl=0 at alpha= | -0.69048 | deg
|  |  |  | @ Cl=0.1, Cd= | 0.0051589
|  |  |  | @ Cl=0.4, Cd= | 0.0058202
|  |  |  | @ Cl=0.6, Cd= | 0.006881
alpha (deg) | Cl | Cd | Cm | Cl/Cd
-16.5 | -0.594 | 0.11466 | 0.001 | -5.184
-16 | -0.651 | 0.10557 | 0.001 | -6.164
-15.5 | -0.7 | 0.09954 | 0.001 | -7.037
-15 | -0.755 | 0.08524 | 0.001 | -8.858
-14.5 | -0.837 | 0.05258 | 0 | -15.927
-14 | -0.912 | 0.03198 | 0 | -28.525
-13.5 | -0.955 | 0.02441 | -0.001 | -39.133
-13 | -0.987 | 0.01944 | -0.001 | -50.775
-12.5 | -1.011 | 0.01577 | -0.002 | -64.114
-12 | -1.019 | 0.01456 | -0.002 | -69.974
-11.5 | -1.024 | 0.01279 | -0.003 | -80.092
-11 | -1.02 | 0.01174 | -0.003 | -86.891
-10.5 | -1.008 | 0.01099 | -0.004 | -91.717
-10 | -0.995 | 0.01035 | -0.004 | -96.109
-9.5 | -0.966 | 0.00982 | -0.005 | -98.333
-9 | -0.932 | 0.00933 | -0.005 | -99.802
-8.5 | -0.893 | 0.00889 | -0.006 | -100.361
-8 | -0.85 | 0.00849 | -0.006 | -100.111
-7.5 | -0.803 | 0.00816 | -0.007 | -98.34
-7 | -0.753 | 0.00793 | -0.008 | -95.012
-6.5 | -0.7 | 0.00763 | -0.008 | -91.844
-6 | -0.646 | 0.00742 | -0.009 | -87.044
-5.5 | -0.589 | 0.00716 | -0.009 | -82.194
-5 | -0.53 | 0.00698 | -0.01 | -75.919
-4.5 | -0.47 | 0.00677 | -0.01 | -69.434
-4 | -0.41 | 0.0066 | -0.011 | -62.122
-3.5 | -0.349 | 0.00621 | -0.011 | -56.142
-3 | -0.287 | 0.00604 | -0.012 | -47.542
-2.5 | -0.225 | 0.00582 | -0.013 | -38.732
-2 | -0.163 | 0.0056 | -0.013 | -29.138
-1.5 | -0.101 | 0.0054 | -0.014 | -18.709
-1 | -0.039 | 0.00531 | -0.014 | -7.274
-0.5 | 0.024 | 0.00523 | -0.015 | 4.554
0 | 0.086 | 0.00515 | -0.015 | 16.765
0.5 | 0.149 | 0.00519 | -0.016 | 28.641
1 | 0.211 | 0.00533 | -0.016 | 39.571
1.5 | 0.273 | 0.00546 | -0.017 | 50.028
2 | 0.335 | 0.00561 | -0.018 | 59.749
2.5 | 0.398 | 0.00581 | -0.018 | 68.372
3 | 0.459 | 0.00612 | -0.019 | 75.075
3.5 | 0.521 | 0.00643 | -0.019 | 80.904
4 | 0.581 | 0.00671 | -0.02 | 86.567
4.5 | 0.641 | 0.00725 | -0.02 | 88.452
5 | 0.701 | 0.00747 | -0.021 | 93.839
5.5 | 0.759 | 0.00774 | -0.022 | 98.029
6 | 0.815 | 0.0081 | -0.022 | 100.592
6.5 | 0.869 | 0.00841 | -0.023 | 103.378
7 | 0.921 | 0.00875 | -0.023 | 105.241
7.5 | 0.97 | 0.00913 | -0.024 | 106.282
8 | 1.017 | 0.00966 | -0.024 | 105.265
8.5 | 1.056 | 0.00953 | -0.025 | 110.822
9 | 1.091 | 0.01042 | -0.025 | 104.66
9.5 | 1.12 | 0.01106 | -0.026 | 101.272
10 | 1.141 | 0.01175 | -0.026 | 97.079
10.5 | 1.154 | 0.01247 | -0.026 | 92.552
11 | 1.159 | 0.0133 | -0.027 | 87.197
11.5 | 1.156 | 0.01434 | -0.027 | 80.625
12 | 1.145 | 0.01559 | -0.028 | 73.419
12.5 | 1.124 | 0.01705 | -0.028 | 65.917
13 | 1.095 | 0.01878 | -0.028 | 58.289
13.5 | 1.054 | 0.02184 | -0.028 | 48.258
14 | 1.007 | 0.02469 | -0.029 | 40.794
14.5 | 0.946 | 0.03078 | -0.028 | 30.745
15 | 0.848 | 0.05502 | -0.026 | 15.416
15.5 | 0.762 | 0.07962 | -0.024 | 9.574
16 | 0.678 | 0.11205 | -0.019 | 6.05

## 134. Re 16M Mach 0.25 (2)
BIGFOIL.COM POLAR EXPORT
NACA63-114 a=0.6
NACA63-114 a=0.6 |  |  |  | Cl Max: | 1.7372 | at alpha= | 18.5 | deg
XFOIL ncrit=9 |  |  |  | L/D Max: | 128.143 | at alpha= | 10 | deg
Re: | 16000000 |  |  | Cd Min: | 0.06791 | at alpha= | 20 | deg
Mach: | 0.25 |  |  | Cl=0 at alpha= | -0.7018 | deg
|  |  |  | @ Cl=0.1, Cd= | 0.0039446
|  |  |  | @ Cl=0.4, Cd= | 0.0050857
|  |  |  | @ Cl=0.6, Cd= | 0.0061463
alpha (deg) | Cl | Cd | Cm | Cl/Cd
-20 | -1.6394 | 0.0638 | -0.0452 | -25.6959
-19.5 | -1.6521 | 0.05537 | -0.049 | -29.8375
-19 | -1.6691 | 0.0471 | -0.052 | -35.4374
-18.5 | -1.6734 | 0.04066 | -0.0534 | -41.1559
-18 | -1.6742 | 0.03512 | -0.0536 | -47.6708
-17.5 | -1.6689 | 0.03051 | -0.053 | -54.7001
-17 | -1.657 | 0.02673 | -0.0515 | -61.9903
-16.5 | -1.6433 | 0.02343 | -0.0492 | -70.1366
-16 | -1.6239 | 0.02082 | -0.0464 | -77.9971
-15.5 | -1.6077 | 0.01867 | -0.0424 | -86.1114
-15 | -1.593 | 0.0168 | -0.0372 | -94.8214
-14.5 | -1.5817 | 0.01543 | -0.03 | -102.5081
-14 | -1.5489 | 0.01444 | -0.0252 | -107.2645
-13.5 | -1.5039 | 0.01353 | -0.0221 | -111.153
-13 | -1.4543 | 0.01275 | -0.0198 | -114.0627
-12.5 | -1.4019 | 0.01206 | -0.0178 | -116.2438
-12 | -1.3476 | 0.01143 | -0.0162 | -117.9003
-11.5 | -1.2918 | 0.01085 | -0.0149 | -119.0599
-11 | -1.236 | 0.01024 | -0.0136 | -120.7031
-10.5 | -1.1792 | 0.00968 | -0.0126 | -121.8182
-10 | -1.1212 | 0.00919 | -0.0119 | -122.0022
-9.5 | -1.0623 | 0.00879 | -0.0113 | -120.8532
-9 | -1.0029 | 0.00842 | -0.011 | -119.1093
-8.5 | -0.9437 | 0.00802 | -0.0106 | -117.6683
-8 | -0.884 | 0.00767 | -0.0104 | -115.2542
-7.5 | -0.8238 | 0.00738 | -0.0104 | -111.626
-7 | -0.7637 | 0.00707 | -0.0104 | -108.0198
-6.5 | -0.7032 | 0.00683 | -0.0105 | -102.9575
-6 | -0.6427 | 0.00657 | -0.0107 | -97.8234
-5.5 | -0.5819 | 0.00637 | -0.011 | -91.3501
-5 | -0.5212 | 0.00616 | -0.0113 | -84.6104
-4.5 | -0.4604 | 0.00597 | -0.0117 | -77.1189
-4 | -0.3995 | 0.00578 | -0.0122 | -69.1176
-3.5 | -0.3388 | 0.00555 | -0.0126 | -61.045
-3 | -0.2783 | 0.00528 | -0.0131 | -52.7083
-2.5 | -0.2176 | 0.00505 | -0.0137 | -43.0891
-2 | -0.157 | 0.0048 | -0.0143 | -32.7083
-1.5 | -0.0964 | 0.00455 | -0.0149 | -21.1868
-1 | -0.0365 | 0.00411 | -0.0156 | -8.8808
-0.5 | 0.0247 | 0.00399 | -0.0163 | 6.1905
0 | 0.086 | 0.00394 | -0.017 | 21.8274
0.5 | 0.1471 | 0.00396 | -0.0177 | 37.1465
1 | 0.2082 | 0.00404 | -0.0184 | 51.5347
1.5 | 0.2693 | 0.00416 | -0.0191 | 64.7356
2 | 0.3289 | 0.00457 | -0.0197 | 71.9694
2.5 | 0.3881 | 0.00502 | -0.0201 | 77.3108
3 | 0.4479 | 0.00535 | -0.0206 | 83.7196
3.5 | 0.5078 | 0.00564 | -0.021 | 90.0355
4 | 0.5675 | 0.00596 | -0.0214 | 95.2181
4.5 | 0.6268 | 0.0063 | -0.0216 | 99.4921
5 | 0.6865 | 0.00658 | -0.0219 | 104.3313
5.5 | 0.7463 | 0.00684 | -0.0221 | 109.1082
6 | 0.8061 | 0.00708 | -0.0223 | 113.8559
6.5 | 0.8655 | 0.00735 | -0.0224 | 117.7551
7 | 0.9245 | 0.00765 | -0.0223 | 120.8497
7.5 | 0.9836 | 0.00794 | -0.0222 | 123.8791
8 | 1.0417 | 0.0083 | -0.0219 | 125.506
8.5 | 1.1 | 0.00864 | -0.0216 | 127.3148
9 | 1.1571 | 0.00905 | -0.021 | 127.8564
9.5 | 1.2137 | 0.00948 | -0.0203 | 128.0274
10 | 1.2699 | 0.00991 | -0.0195 | 128.1433
10.5 | 1.3244 | 0.01044 | -0.0183 | 126.8582
11 | 1.3768 | 0.01104 | -0.0167 | 124.7101
11.5 | 1.429 | 0.01159 | -0.0151 | 123.2959
12 | 1.4783 | 0.01222 | -0.0129 | 120.9738
12.5 | 1.5233 | 0.01295 | -0.0101 | 117.6293
13 | 1.553 | 0.01376 | -0.0048 | 112.8634
13.5 | 1.5694 | 0.0147 | 0.0021 | 106.7619
14 | 1.5973 | 0.01599 | 0.0064 | 99.8937
14.5 | 1.6245 | 0.01755 | 0.0102 | 92.5641
15 | 1.6497 | 0.01945 | 0.0138 | 84.8175
15.5 | 1.6716 | 0.02174 | 0.017 | 76.8905
16 | 1.6929 | 0.02429 | 0.0198 | 69.6953
16.5 | 1.7079 | 0.02746 | 0.0224 | 62.1959
17 | 1.7154 | 0.03144 | 0.0245 | 54.5611
17.5 | 1.7264 | 0.03552 | 0.0259 | 48.6036
18 | 1.7309 | 0.04051 | 0.0266 | 42.7277
18.5 | 1.7372 | 0.04572 | 0.0267 | 37.9965
19 | 1.7351 | 0.05215 | 0.0258 | 33.2713
19.5 | 1.7282 | 0.0595 | 0.0239 | 29.0454
20 | 1.7163 | 0.06791 | 0.0209 | 25.2732

## 135. Re 16M Mach 0.50 (1)
BIGFOIL.COM POLAR EXPORT
NACA63-114 a=0.6
NACA63-114 a=0.6 |  |  |  | Cl Max: | 1.134 | at alpha= | 20 | deg
JavaFoil+Calcfoil stall+Eppler ext transition |  |  |  | L/D Max: | 95.235 | at alpha= | 6.5 | deg
Re: | 16000000 |  |  | Cd Min: | 0.00525 | at alpha= | 0 | deg
Mach: | 0.5 |  |  | Cl=0 at alpha= | -0.69286 | deg
|  |  |  | @ Cl=0.1, Cd= | 0.0052523
|  |  |  | @ Cl=0.4, Cd= | 0.0059842
|  |  |  | @ Cl=0.6, Cd= | 0.0070707
alpha (deg) | Cl | Cd | Cm | Cl/Cd
-20 | -1.07 | 0.18484 | 0.004 | -5.791
-19.5 | -1.041 | 0.17927 | 0.003 | -5.809
-19 | -1.018 | 0.16193 | 0.003 | -6.285
-18.5 | -0.989 | 0.1563 | 0.003 | -6.328
-18 | -0.961 | 0.15112 | 0.002 | -6.358
-17.5 | -0.932 | 0.15142 | 0.002 | -6.155
-17 | -0.907 | 0.13525 | 0.002 | -6.709
-16.5 | -0.88 | 0.12882 | 0.001 | -6.829
-16 | -0.85 | 0.12423 | 0.001 | -6.844
-15.5 | -0.824 | 0.11102 | 0.001 | -7.423
-15 | -0.799 | 0.10508 | 0.001 | -7.604
-14.5 | -0.78 | 0.09083 | 0 | -8.592
-14 | -0.751 | 0.08645 | 0 | -8.691
-13.5 | -0.79 | 0.03995 | -0.001 | -19.785
-13 | -0.785 | 0.02705 | -0.001 | -29.035
-12.5 | -0.659 | 0.08417 | -0.001 | -7.827
-12 | -0.645 | 0.06731 | -0.002 | -9.586
-11.5 | -0.697 | 0.02258 | -0.003 | -30.864
-11 | -0.676 | 0.01803 | -0.003 | -37.51
-10.5 | -0.545 | 0.07081 | -0.002 | -7.697
-10 | -0.591 | 0.02377 | -0.004 | -24.845
-9.5 | -0.582 | 0.0156 | -0.005 | -37.319
-9 | -0.558 | 0.01323 | -0.006 | -42.164
-8.5 | -0.518 | 0.01436 | -0.006 | -36.098
-8 | -0.768 | 0.01147 | -0.007 | -66.961
-7.5 | -0.809 | 0.00997 | -0.008 | -81.125
-7 | -0.792 | 0.00932 | -0.008 | -84.892
-6.5 | -0.754 | 0.00873 | -0.009 | -86.34
-6 | -0.705 | 0.00825 | -0.01 | -85.424
-5.5 | -0.649 | 0.00793 | -0.01 | -81.829
-5 | -0.587 | 0.0076 | -0.011 | -77.19
-4.5 | -0.522 | 0.00729 | -0.012 | -71.631
-4 | -0.456 | 0.00707 | -0.012 | -64.549
-3.5 | -0.389 | 0.00683 | -0.013 | -56.943
-3 | -0.321 | 0.00639 | -0.013 | -50.161
-2.5 | -0.252 | 0.00612 | -0.014 | -41.138
-2 | -0.182 | 0.0058 | -0.015 | -31.441
-1.5 | -0.113 | 0.00558 | -0.015 | -20.231
-1 | -0.043 | 0.00543 | -0.016 | -7.947
-0.5 | 0.027 | 0.00537 | -0.017 | 4.956
0 | 0.096 | 0.00525 | -0.017 | 18.385
0.5 | 0.166 | 0.00529 | -0.018 | 31.417
1 | 0.236 | 0.00549 | -0.018 | 42.937
1.5 | 0.305 | 0.00566 | -0.019 | 53.909
2 | 0.375 | 0.00589 | -0.02 | 63.614
2.5 | 0.444 | 0.00615 | -0.02 | 72.247
3 | 0.513 | 0.00656 | -0.021 | 78.123
3.5 | 0.581 | 0.00698 | -0.022 | 83.169
4 | 0.648 | 0.0073 | -0.022 | 88.672
4.5 | 0.713 | 0.00805 | -0.023 | 88.619
5 | 0.777 | 0.00843 | -0.023 | 92.2
5.5 | 0.838 | 0.00891 | -0.024 | 94.103
6 | 0.894 | 0.00946 | -0.025 | 94.442
6.5 | 0.937 | 0.00984 | -0.025 | 95.235
7 | 0.972 | 0.01047 | -0.026 | 92.836
7.5 | 0.99 | 0.01145 | -0.026 | 86.522
8 | 0.98 | 0.01247 | -0.027 | 78.537
8.5 | 0.885 | 0.01427 | -0.027 | 61.996
9 | 0.638 | 0.01685 | -0.027 | 37.868
9.5 | 0.664 | 0.01912 | -0.027 | 34.727
10 | 0.701 | 0.01823 | -0.028 | 38.472
10.5 | 0.711 | 0.02564 | -0.028 | 27.735
11 | 0.644 | 0.07596 | -0.016 | 8.484
11.5 | 0.793 | 0.02108 | -0.03 | 37.603
12 | 0.812 | 0.02614 | -0.03 | 31.069
12.5 | 0.757 | 0.06683 | -0.024 | 11.331
13 | 0.757 | 0.09098 | -0.019 | 8.322
13.5 | 0.895 | 0.03217 | -0.031 | 27.835
14 | 0.9 | 0.04494 | -0.03 | 20.015
14.5 | 0.896 | 0.06464 | -0.028 | 13.866
15 | 0.863 | 0.11834 | -0.02 | 7.289
15.5 | 0.891 | 0.12004 | -0.021 | 7.425
16 | 0.92 | 0.12329 | -0.022 | 7.465
16.5 | 0.949 | 0.1299 | -0.023 | 7.307
17 | 0.972 | 0.14366 | -0.022 | 6.766
17.5 | 1 | 0.14754 | -0.023 | 6.778
18 | 1.028 | 0.15282 | -0.024 | 6.728
18.5 | 1.056 | 0.15826 | -0.024 | 6.673
19 | 1.079 | 0.17661 | -0.024 | 6.112
19.5 | 1.108 | 0.17754 | -0.025 | 6.241
20 | 1.134 | 0.19302 | -0.025 | 5.877

## 136. Re 16M Mach 0.50 (2)
BIGFOIL.COM POLAR EXPORT
NACA63-114 a=0.6
NACA63-114 a=0.6 |  |  |  | Cl Max: | 1.3035 | at alpha= | 9 | deg
XFOIL ncrit=9 |  |  |  | L/D Max: | 122.985 | at alpha= | 7.5 | deg
Re: | 16000000 |  |  | Cd Min: | 0.11255 | at alpha= | -14 | deg
Mach: | 0.5 |  |  | Cl=0 at alpha= | -0.70397 | deg
|  |  |  | @ Cl=0.1, Cd= | 0.0039299
|  |  |  | @ Cl=0.4, Cd= | 0.0047309
|  |  |  | @ Cl=0.6, Cd= | 0.0061125
alpha (deg) | Cl | Cd | Cm | Cl/Cd
-14 | -0.8451 | 0.11255 | -0.0107 | -7.5087
-13.5 | -0.8581 | 0.10029 | -0.0188 | -8.5562
-13 | -0.8712 | 0.08798 | -0.0267 | -9.9023
-12.5 | -0.8884 | 0.07502 | -0.0357 | -11.8422
-12 | -0.9102 | 0.06263 | -0.0446 | -14.533
-11.5 | -0.9377 | 0.05124 | -0.0521 | -18.3002
-11 | -0.9687 | 0.04123 | -0.0573 | -23.495
-10.5 | -1.0017 | 0.0325 | -0.0596 | -30.8215
-10 | -1.0379 | 0.02494 | -0.0584 | -41.6159
-9.5 | -1.0704 | 0.01902 | -0.0529 | -56.2776
-9 | -1.106 | 0.01494 | -0.0411 | -74.0295
-8.5 | -1.0988 | 0.01111 | -0.0317 | -98.9019
-8 | -1.0429 | 0.00932 | -0.0262 | -111.8991
-7.5 | -0.9712 | 0.00854 | -0.0229 | -113.7237
-7 | -0.8972 | 0.00802 | -0.0206 | -111.8703
-6.5 | -0.8232 | 0.0076 | -0.0189 | -108.3158
-6 | -0.7499 | 0.00722 | -0.0176 | -103.8643
-5.5 | -0.6767 | 0.00692 | -0.0167 | -97.789
-5 | -0.6044 | 0.00662 | -0.0161 | -91.2991
-4.5 | -0.5323 | 0.00636 | -0.0157 | -83.695
-4 | -0.4606 | 0.00612 | -0.0156 | -75.2614
-3.5 | -0.3894 | 0.0059 | -0.0157 | -66
-3 | -0.3194 | 0.00557 | -0.0158 | -57.3429
-2.5 | -0.2493 | 0.00525 | -0.0161 | -47.4857
-2 | -0.1796 | 0.00494 | -0.0166 | -36.3563
-1.5 | -0.1103 | 0.00458 | -0.0171 | -24.083
-1 | -0.0418 | 0.0041 | -0.0178 | -10.1951
-0.5 | 0.0288 | 0.00401 | -0.0185 | 7.182
0 | 0.0993 | 0.00393 | -0.0193 | 25.2672
0.5 | 0.1699 | 0.00392 | -0.0201 | 43.3418
1 | 0.2401 | 0.00405 | -0.0209 | 59.284
1.5 | 0.3105 | 0.00421 | -0.0215 | 73.753
2 | 0.3797 | 0.00453 | -0.0221 | 83.819
2.5 | 0.4464 | 0.00519 | -0.0222 | 86.0116
3.5 | 0.5837 | 0.006 | -0.0224 | 97.2833
4 | 0.6518 | 0.00647 | -0.0221 | 100.7419
4.5 | 0.7209 | 0.00687 | -0.0217 | 104.9345
5 | 0.7909 | 0.00719 | -0.0211 | 110
5.5 | 0.8612 | 0.00753 | -0.0203 | 114.3692
6 | 0.9318 | 0.00789 | -0.0191 | 118.0989
6.5 | 1.0021 | 0.0083 | -0.0176 | 120.7349
7 | 1.0717 | 0.00878 | -0.0155 | 122.0615
7.5 | 1.1413 | 0.00928 | -0.013 | 122.9849
8 | 1.2088 | 0.00988 | -0.0096 | 122.3482
8.5 | 1.27 | 0.01075 | -0.0049 | 118.1395
9 | 1.3035 | 0.01216 | 0.0038 | 107.1957
9.5 | 1.289 | 0.01508 | 0.0157 | 85.4775
10 | 1.2664 | 0.01984 | 0.0243 | 63.8306
10.5 | 1.2386 | 0.02588 | 0.0302 | 47.8594
11 | 1.205 | 0.03328 | 0.0333 | 36.2079
11.5 | 1.1725 | 0.04181 | 0.0333 | 28.0435
12 | 1.1386 | 0.05183 | 0.0303 | 21.968
12.5 | 1.1044 | 0.06318 | 0.0249 | 17.4802
13 | 1.0735 | 0.07551 | 0.0175 | 14.2167
13.5 | 1.0478 | 0.08881 | 0.0087 | 11.7982
14 | 1.0265 | 0.10264 | -0.0006 | 10.001

## 137. Re 18M Mach 0.00 (1)
BIGFOIL.COM POLAR EXPORT
NACA63-114 a=0.6
NACA63-114 a=0.6 |  |  |  | Cl Max: | 1.23 | at alpha= | 13 | deg
JavaFoil+Calcfoil stall+Eppler ext transition |  |  |  | L/D Max: | 121.641 | at alpha= | 9.5 | deg
Re: | 18000000 |  |  | Cd Min: | 0.00522 | at alpha= | 0 | deg
Mach: | 0 |  |  | Cl=0 at alpha= | -0.69167 | deg
|  |  |  | @ Cl=0.1, Cd= | 0.0052387
|  |  |  | @ Cl=0.4, Cd= | 0.005855
|  |  |  | @ Cl=0.6, Cd= | 0.0068347
alpha (deg) | Cl | Cd | Cm | Cl/Cd
-18.5 | -0.884 | 0.08689 | 0.003 | -10.17
-18 | -0.942 | 0.05573 | 0.003 | -16.91
-17.5 | -0.96 | 0.0558 | 0.003 | -17.197
-17 | -0.993 | 0.04565 | 0.002 | -21.745
-16.5 | -1.031 | 0.03424 | 0.002 | -30.1
-16 | -1.051 | 0.03094 | 0.002 | -33.978
-15.5 | -1.074 | 0.02635 | 0.001 | -40.749
-15 | -1.095 | 0.02197 | 0.001 | -49.857
-14.5 | -1.109 | 0.01929 | 0 | -57.513
-14 | -1.118 | 0.01724 | 0 | -64.865
-13.5 | -1.121 | 0.01531 | -0.001 | -73.207
-13 | -1.12 | 0.01338 | -0.001 | -83.707
-12.5 | -1.109 | 0.01273 | -0.002 | -87.141
-12 | -1.099 | 0.01151 | -0.002 | -95.485
-11.5 | -1.082 | 0.01001 | -0.003 | -108.095
-11 | -1.065 | 0.0101 | -0.003 | -105.354
-10.5 | -1.034 | 0.00957 | -0.004 | -108.148
-10 | -1.001 | 0.00936 | -0.004 | -106.965
-9.5 | -0.964 | 0.00893 | -0.005 | -107.913
-9 | -0.923 | 0.00863 | -0.005 | -107.027
-8.5 | -0.88 | 0.00829 | -0.006 | -106.133
-8 | -0.834 | 0.00802 | -0.006 | -103.938
-7.5 | -0.785 | 0.00773 | -0.007 | -101.553
-7 | -0.734 | 0.00753 | -0.007 | -97.591
-6.5 | -0.682 | 0.00731 | -0.008 | -93.29
-6 | -0.627 | 0.00713 | -0.008 | -88.01
-5.5 | -0.571 | 0.00691 | -0.009 | -82.759
-5 | -0.514 | 0.00672 | -0.009 | -76.525
-4.5 | -0.456 | 0.0066 | -0.01 | -69.07
-4 | -0.397 | 0.00642 | -0.011 | -61.885
-3.5 | -0.338 | 0.00611 | -0.011 | -55.343
-3 | -0.278 | 0.00595 | -0.012 | -46.782
-2.5 | -0.218 | 0.00578 | -0.012 | -37.766
-2 | -0.158 | 0.00556 | -0.013 | -28.428
-1.5 | -0.098 | 0.00542 | -0.013 | -18.042
-1 | -0.037 | 0.00529 | -0.014 | -7.075
-0.5 | 0.023 | 0.00523 | -0.014 | 4.411
0 | 0.084 | 0.00522 | -0.015 | 16.01
0.5 | 0.144 | 0.00529 | -0.015 | 27.251
1 | 0.204 | 0.00533 | -0.016 | 38.349
1.5 | 0.265 | 0.00542 | -0.017 | 48.817
2 | 0.325 | 0.00558 | -0.017 | 58.189
2.5 | 0.385 | 0.00579 | -0.018 | 66.475
3 | 0.445 | 0.00605 | -0.018 | 73.531
3.5 | 0.504 | 0.00629 | -0.019 | 80.194
4 | 0.563 | 0.00654 | -0.019 | 86.175
4.5 | 0.622 | 0.00701 | -0.02 | 88.674
5 | 0.679 | 0.00717 | -0.02 | 94.785
5.5 | 0.736 | 0.00742 | -0.021 | 99.171
6 | 0.791 | 0.00769 | -0.021 | 102.862
6.5 | 0.845 | 0.00796 | -0.022 | 106.137
7 | 0.897 | 0.00826 | -0.022 | 108.593
7.5 | 0.948 | 0.00859 | -0.023 | 110.312
8 | 0.996 | 0.00895 | -0.023 | 111.294
8.5 | 1.041 | 0.00936 | -0.024 | 111.223
9 | 1.084 | 0.00976 | -0.025 | 111.102
9.5 | 1.12 | 0.00921 | -0.025 | 121.641
10 | 1.15 | 0.01052 | -0.025 | 109.367
10.5 | 1.175 | 0.01107 | -0.026 | 106.18
11 | 1.196 | 0.01157 | -0.026 | 103.408
11.5 | 1.211 | 0.01238 | -0.027 | 97.842
12 | 1.223 | 0.0131 | -0.027 | 93.305
12.5 | 1.229 | 0.01393 | -0.027 | 88.199
13 | 1.23 | 0.015 | -0.028 | 81.964
13.5 | 1.226 | 0.01607 | -0.028 | 76.286
14 | 1.218 | 0.01731 | -0.028 | 70.372
14.5 | 1.204 | 0.01919 | -0.029 | 62.756
15 | 1.184 | 0.02202 | -0.029 | 53.792
15.5 | 1.162 | 0.02476 | -0.029 | 46.948
16 | 1.137 | 0.02819 | -0.029 | 40.323
16.5 | 1.113 | 0.03036 | -0.03 | 36.659
17 | 1.081 | 0.03546 | -0.03 | 30.47
17.5 | 1.039 | 0.04533 | -0.029 | 22.914
18 | 0.996 | 0.05728 | -0.029 | 17.386

## 138. Re 18M Mach 0.00 (2)
BIGFOIL.COM POLAR EXPORT
NACA63-114 a=0.6
NACA63-114 a=0.6 |  |  |  | Cl Max: | 1.8242 | at alpha= | 20 | deg
XFOIL ncrit=9 |  |  |  | L/D Max: | 133.593 | at alpha= | 10.5 | deg
Re: | 18000000 |  |  | Cd Min: | 0.03687 | at alpha= | 20 | deg
Mach: | 0 |  |  | Cl=0 at alpha= | -0.70222 | deg
|  |  |  | @ Cl=0.1, Cd= | 0.003986
|  |  |  | @ Cl=0.4, Cd= | 0.0051119
|  |  |  | @ Cl=0.6, Cd= | 0.0060668
alpha (deg) | Cl | Cd | Cm | Cl/Cd
-20 | -1.7913 | 0.02931 | -0.0373 | -61.1157
-19.5 | -1.7778 | 0.02638 | -0.0364 | -67.392
-19 | -1.765 | 0.02361 | -0.0349 | -74.7565
-18.5 | -1.7465 | 0.02145 | -0.0331 | -81.4219
-18 | -1.727 | 0.01956 | -0.0309 | -88.2924
-17.5 | -1.7079 | 0.0179 | -0.0281 | -95.4134
-17 | -1.6896 | 0.01648 | -0.0245 | -102.5243
-16.5 | -1.6799 | 0.01545 | -0.0183 | -108.7314
-16 | -1.6548 | 0.0147 | -0.0141 | -112.5714
-15.5 | -1.6159 | 0.01398 | -0.0121 | -115.5866
-15 | -1.5752 | 0.01321 | -0.0105 | -119.243
-14.5 | -1.5302 | 0.01258 | -0.0094 | -121.6375
-14 | -1.4828 | 0.01204 | -0.0085 | -123.1561
-13.5 | -1.4339 | 0.01152 | -0.0079 | -124.4705
-13 | -1.3838 | 0.01104 | -0.0075 | -125.3442
-12.5 | -1.3327 | 0.01059 | -0.0071 | -125.8451
-12 | -1.2812 | 0.01011 | -0.0069 | -126.726
-11.5 | -1.229 | 0.00963 | -0.0066 | -127.622
-11 | -1.176 | 0.00919 | -0.0065 | -127.9652
-10.5 | -1.122 | 0.00882 | -0.0066 | -127.2109
-10 | -1.0672 | 0.00849 | -0.0067 | -125.7008
-9.5 | -1.012 | 0.00817 | -0.0069 | -123.8678
-9 | -0.9567 | 0.00783 | -0.007 | -122.1839
-8.5 | -0.9009 | 0.00751 | -0.0073 | -119.9601
-8 | -0.8444 | 0.00726 | -0.0076 | -116.3085
-7.5 | -0.7878 | 0.007 | -0.008 | -112.5429
-7 | -0.7308 | 0.00675 | -0.0084 | -108.2667
-6.5 | -0.6735 | 0.00654 | -0.0088 | -102.9817
-6 | -0.616 | 0.00632 | -0.0093 | -97.4684
-5.5 | -0.5582 | 0.00614 | -0.0098 | -90.9121
-5 | -0.5003 | 0.00596 | -0.0103 | -83.943
-4.5 | -0.4422 | 0.00579 | -0.0108 | -76.3731
-4 | -0.384 | 0.00562 | -0.0114 | -68.3274
-3.5 | -0.3258 | 0.00542 | -0.0119 | -60.1107
-2.5 | -0.2094 | 0.00498 | -0.0131 | -42.0482
-2 | -0.1511 | 0.00477 | -0.0137 | -31.6771
-1.5 | -0.0926 | 0.00458 | -0.0143 | -20.2183
-1 | -0.0349 | 0.00417 | -0.015 | -8.3693
-0.5 | 0.0237 | 0.00401 | -0.0157 | 5.9102
0 | 0.0825 | 0.00398 | -0.0164 | 20.7286
0.5 | 0.1412 | 0.004 | -0.0171 | 35.3
1 | 0.1998 | 0.00407 | -0.0178 | 49.0909
1.5 | 0.2584 | 0.00422 | -0.0184 | 61.2322
2 | 0.3155 | 0.00466 | -0.019 | 67.7039
2.5 | 0.373 | 0.00499 | -0.0195 | 74.7495
3 | 0.4306 | 0.00525 | -0.0201 | 82.019
3.5 | 0.4881 | 0.00553 | -0.0206 | 88.264
4 | 0.5455 | 0.00579 | -0.0211 | 94.2142
4.5 | 0.6026 | 0.00608 | -0.0215 | 99.1118
5 | 0.6598 | 0.00634 | -0.0219 | 104.0694
5.5 | 0.7169 | 0.00656 | -0.0223 | 109.2835
6 | 0.7738 | 0.00678 | -0.0227 | 114.1298
6.5 | 0.8304 | 0.00703 | -0.0231 | 118.1223
7 | 0.8868 | 0.00727 | -0.0234 | 121.9807
7.5 | 0.9427 | 0.00754 | -0.0237 | 125.0265
8 | 0.9983 | 0.00781 | -0.0239 | 127.8233
8.5 | 1.0532 | 0.00812 | -0.024 | 129.7044
9 | 1.108 | 0.00841 | -0.0242 | 131.7479
9.5 | 1.1616 | 0.00878 | -0.0241 | 132.3007
10 | 1.2149 | 0.00914 | -0.024 | 132.9212
10.5 | 1.2678 | 0.00949 | -0.0239 | 133.5933
11 | 1.3196 | 0.0099 | -0.0237 | 133.2929
11.5 | 1.3699 | 0.01038 | -0.0232 | 131.975
12 | 1.4191 | 0.01087 | -0.0225 | 130.552
12.5 | 1.4679 | 0.01133 | -0.0219 | 129.5587
13 | 1.5148 | 0.01182 | -0.0209 | 128.1557
13.5 | 1.559 | 0.01239 | -0.0196 | 125.8273
14 | 1.5984 | 0.01293 | -0.0174 | 123.6195
15 | 1.65 | 0.01447 | -0.0087 | 114.029
15.5 | 1.6731 | 0.01547 | -0.0047 | 108.1513
16 | 1.6972 | 0.01668 | -0.0015 | 101.7506
16.5 | 1.7214 | 0.01807 | 0.0013 | 95.2629
17 | 1.7437 | 0.01971 | 0.0039 | 88.4678
17.5 | 1.7652 | 0.02156 | 0.0061 | 81.8738
18 | 1.7832 | 0.02377 | 0.0083 | 75.0189
18.5 | 1.7973 | 0.02642 | 0.0102 | 68.028
19 | 1.8079 | 0.02953 | 0.0118 | 61.2225
19.5 | 1.8145 | 0.03319 | 0.013 | 54.6701
20 | 1.8242 | 0.03687 | 0.0136 | 49.4765

## 139. Re 18M Mach 0.10 (1)
BIGFOIL.COM POLAR EXPORT
NACA63-114 a=0.6
NACA63-114 a=0.6 |  |  |  | Cl Max: | 1.218 | at alpha= | 12.5 | deg
JavaFoil+Calcfoil stall+Eppler ext transition |  |  |  | L/D Max: | 120.571 | at alpha= | 9.5 | deg
Re: | 18000000 |  |  | Cd Min: | 0.00525 | at alpha= | -0.5 | deg
Mach: | 0.1 |  |  | Cl=0 at alpha= | -0.68853 | deg
|  |  |  | @ Cl=0.1, Cd= | 0.0052579
|  |  |  | @ Cl=0.4, Cd= | 0.0058742
|  |  |  | @ Cl=0.6, Cd= | 0.0068124
alpha (deg) | Cl | Cd | Cm | Cl/Cd
-18.5 | -0.805 | 0.11775 | 0.003 | -6.84
-18 | -0.873 | 0.07264 | 0.003 | -12.018
-17.5 | -0.897 | 0.07025 | 0.002 | -12.761
-17 | -0.938 | 0.05481 | 0.002 | -17.121
-16.5 | -0.989 | 0.03739 | 0.002 | -26.439
-16 | -1.009 | 0.03527 | 0.002 | -28.621
-15.5 | -1.039 | 0.02913 | 0.001 | -35.653
-15 | -1.066 | 0.02375 | 0.001 | -44.858
-14.5 | -1.085 | 0.02049 | 0 | -52.925
-14 | -1.098 | 0.0181 | 0 | -60.664
-13.5 | -1.108 | 0.01524 | -0.001 | -72.714
-13 | -1.104 | 0.01438 | -0.001 | -76.765
-12.5 | -1.099 | 0.01308 | -0.002 | -84.042
-12 | -1.091 | 0.01175 | -0.002 | -92.846
-11.5 | -1.076 | 0.01103 | -0.003 | -97.571
-11 | -1.062 | 0.01026 | -0.003 | -103.495
-10.5 | -1.034 | 0.0097 | -0.004 | -106.557
-10 | -1.001 | 0.0095 | -0.004 | -105.41
-9.5 | -0.965 | 0.00909 | -0.005 | -106.108
-9 | -0.925 | 0.00874 | -0.005 | -105.854
-8.5 | -0.882 | 0.00832 | -0.006 | -106.006
-8 | -0.837 | 0.0081 | -0.006 | -103.321
-7.5 | -0.788 | 0.00782 | -0.007 | -100.824
-7 | -0.737 | 0.00754 | -0.007 | -97.798
-6.5 | -0.685 | 0.00733 | -0.008 | -93.46
-6 | -0.63 | 0.00714 | -0.008 | -88.238
-5.5 | -0.574 | 0.00696 | -0.009 | -82.443
-5 | -0.517 | 0.00677 | -0.01 | -76.26
-4.5 | -0.458 | 0.00661 | -0.01 | -69.355
-4 | -0.399 | 0.00642 | -0.011 | -62.144
-3.5 | -0.34 | 0.00611 | -0.011 | -55.58
-3 | -0.28 | 0.00595 | -0.012 | -46.993
-2.5 | -0.219 | 0.00578 | -0.012 | -37.945
-2 | -0.159 | 0.00556 | -0.013 | -28.573
-1.5 | -0.098 | 0.00542 | -0.013 | -18.131
-1 | -0.038 | 0.00528 | -0.014 | -7.115
-0.5 | 0.023 | 0.00525 | -0.014 | 4.412
0 | 0.084 | 0.00525 | -0.015 | 16.003
0.5 | 0.145 | 0.00528 | -0.015 | 27.408
1 | 0.205 | 0.00532 | -0.016 | 38.565
1.5 | 0.266 | 0.00542 | -0.017 | 49.08
2 | 0.326 | 0.00558 | -0.017 | 58.505
2.5 | 0.387 | 0.00582 | -0.018 | 66.442
3 | 0.447 | 0.00607 | -0.018 | 73.658
3.5 | 0.507 | 0.00633 | -0.019 | 80.026
4 | 0.566 | 0.00653 | -0.019 | 86.62
4.5 | 0.625 | 0.00702 | -0.02 | 89.038
5 | 0.683 | 0.00722 | -0.02 | 94.532
5.5 | 0.74 | 0.00744 | -0.021 | 99.46
6 | 0.795 | 0.0077 | -0.021 | 103.233
6.5 | 0.849 | 0.00798 | -0.022 | 106.422
7 | 0.901 | 0.00828 | -0.023 | 108.812
7.5 | 0.951 | 0.00861 | -0.023 | 110.456
8 | 0.999 | 0.00897 | -0.024 | 111.348
8.5 | 1.044 | 0.00948 | -0.024 | 110.178
9 | 1.087 | 0.00992 | -0.025 | 109.488
9.5 | 1.122 | 0.0093 | -0.025 | 120.571
10 | 1.15 | 0.01064 | -0.025 | 108.147
10.5 | 1.174 | 0.01123 | -0.026 | 104.539
11 | 1.193 | 0.01174 | -0.026 | 101.652
11.5 | 1.206 | 0.01259 | -0.027 | 95.767
12 | 1.215 | 0.01335 | -0.027 | 90.981
12.5 | 1.218 | 0.01425 | -0.027 | 85.499
13 | 1.216 | 0.01537 | -0.028 | 79.099
13.5 | 1.209 | 0.01651 | -0.028 | 73.231
14 | 1.196 | 0.01814 | -0.028 | 65.924
14.5 | 1.177 | 0.02055 | -0.029 | 57.263
15 | 1.154 | 0.02312 | -0.029 | 49.91
15.5 | 1.127 | 0.02629 | -0.029 | 42.859
16 | 1.095 | 0.03039 | -0.029 | 36.039
16.5 | 1.059 | 0.03645 | -0.029 | 29.039
17 | 1.028 | 0.03955 | -0.029 | 25.991
17.5 | 0.97 | 0.05767 | -0.028 | 16.818

## 140. Re 18M Mach 0.10 (2)
BIGFOIL.COM POLAR EXPORT
NACA63-114 a=0.6
NACA63-114 a=0.6 |  |  |  | Cl Max: | 1.8176 | at alpha= | 20 | deg
XFOIL ncrit=9 |  |  |  | L/D Max: | 133.17 | at alpha= | 10.5 | deg
Re: | 18000000 |  |  | Cd Min: | 0.0401 | at alpha= | 20 | deg
Mach: | 0.1 |  |  | Cl=0 at alpha= | -0.70254 | deg
|  |  |  | @ Cl=0.1, Cd= | 0.0039857
|  |  |  | @ Cl=0.4, Cd= | 0.005105
|  |  |  | @ Cl=0.6, Cd= | 0.0060754
alpha (deg) | Cl | Cd | Cm | Cl/Cd
-20 | -1.7841 | 0.03232 | -0.0407 | -55.2011
-19.5 | -1.7731 | 0.02889 | -0.0401 | -61.3742
-19 | -1.7621 | 0.02569 | -0.0388 | -68.5909
-18.5 | -1.7452 | 0.02316 | -0.0373 | -75.3541
-17.5 | -1.708 | 0.01901 | -0.0326 | -89.8474
-17 | -1.6864 | 0.01748 | -0.0296 | -96.476
-16.5 | -1.6704 | 0.01604 | -0.0252 | -104.1397
-16 | -1.6609 | 0.01526 | -0.0182 | -108.8401
-15.5 | -1.6252 | 0.01448 | -0.0155 | -112.2376
-15 | -1.5861 | 0.01363 | -0.0133 | -116.3683
-14.5 | -1.5425 | 0.01289 | -0.0117 | -119.6664
-14 | -1.4953 | 0.01228 | -0.0106 | -121.7671
-13.5 | -1.4461 | 0.01173 | -0.0097 | -123.2822
-13 | -1.3956 | 0.01122 | -0.009 | -124.385
-12.5 | -1.344 | 0.01075 | -0.0085 | -125.0233
-12 | -1.2917 | 0.01028 | -0.0081 | -125.6518
-11.5 | -1.2389 | 0.00978 | -0.0077 | -126.6769
-11 | -1.1855 | 0.00931 | -0.0075 | -127.3362
-10.5 | -1.1311 | 0.00891 | -0.0074 | -126.9473
-10 | -1.0757 | 0.00856 | -0.0074 | -125.6659
-9.5 | -1.0198 | 0.00824 | -0.0075 | -123.7621
-9 | -0.9639 | 0.0079 | -0.0076 | -122.0127
-8.5 | -0.9076 | 0.00756 | -0.0077 | -120.0529
-8 | -0.8506 | 0.0073 | -0.008 | -116.5205
-7.5 | -0.7934 | 0.00704 | -0.0083 | -112.6989
-7 | -0.736 | 0.00677 | -0.0086 | -108.7149
-6.5 | -0.6781 | 0.00656 | -0.009 | -103.3689
-6 | -0.6202 | 0.00634 | -0.0095 | -97.8233
-5.5 | -0.5619 | 0.00616 | -0.0099 | -91.2175
-5 | -0.5035 | 0.00598 | -0.0104 | -84.1973
-4.5 | -0.445 | 0.0058 | -0.0109 | -76.7241
-4 | -0.3864 | 0.00564 | -0.0115 | -68.5106
-3.5 | -0.3279 | 0.00543 | -0.012 | -60.3867
-3 | -0.2694 | 0.00518 | -0.0126 | -52.0077
-2.5 | -0.2107 | 0.00498 | -0.0132 | -42.3092
-2 | -0.152 | 0.00477 | -0.0138 | -31.8658
-1.5 | -0.0932 | 0.00458 | -0.0144 | -20.3493
-1 | -0.0351 | 0.00417 | -0.0151 | -8.4173
-0.5 | 0.0239 | 0.00401 | -0.0158 | 5.9601
0 | 0.083 | 0.00398 | -0.0165 | 20.8543
0.5 | 0.1421 | 0.004 | -0.0172 | 35.525
1 | 0.2011 | 0.00407 | -0.0179 | 49.4103
1.5 | 0.26 | 0.00422 | -0.0185 | 61.6114
2 | 0.3175 | 0.00466 | -0.0191 | 68.133
2.5 | 0.3753 | 0.00499 | -0.0196 | 75.2104
3 | 0.4333 | 0.00526 | -0.0202 | 82.3764
3.5 | 0.4911 | 0.00554 | -0.0207 | 88.6462
4 | 0.549 | 0.0058 | -0.0211 | 94.6552
4.5 | 0.6064 | 0.00611 | -0.0215 | 99.2471
5 | 0.664 | 0.00636 | -0.0219 | 104.4025
5.5 | 0.7215 | 0.00659 | -0.0223 | 109.4841
6 | 0.7789 | 0.00681 | -0.0227 | 114.3759
6.5 | 0.8359 | 0.00706 | -0.023 | 118.3994
7 | 0.8927 | 0.00731 | -0.0233 | 122.1204
7.5 | 0.9492 | 0.00758 | -0.0235 | 125.2243
8 | 1.0051 | 0.00787 | -0.0236 | 127.7128
8.5 | 1.0606 | 0.00818 | -0.0237 | 129.6577
9 | 1.1159 | 0.00848 | -0.0238 | 131.592
9.5 | 1.1699 | 0.00887 | -0.0236 | 131.894
10 | 1.2238 | 0.00922 | -0.0235 | 132.7332
10.5 | 1.2771 | 0.00959 | -0.0232 | 133.17
11 | 1.329 | 0.01004 | -0.0228 | 132.3705
11.5 | 1.3796 | 0.01053 | -0.0221 | 131.0161
12 | 1.4295 | 0.01102 | -0.0214 | 129.7187
12.5 | 1.4783 | 0.0115 | -0.0205 | 128.5478
13 | 1.525 | 0.01204 | -0.0192 | 126.6611
13.5 | 1.5678 | 0.01269 | -0.0174 | 123.5461
14 | 1.6048 | 0.01321 | -0.0146 | 121.4837
15 | 1.6504 | 0.01495 | -0.0048 | 110.3946
15.5 | 1.6752 | 0.01609 | -0.0012 | 104.1144
16 | 1.6997 | 0.01745 | 0.002 | 97.404
16.5 | 1.7237 | 0.01901 | 0.0047 | 90.6733
17 | 1.744 | 0.02095 | 0.0074 | 83.2458
17.5 | 1.7643 | 0.02305 | 0.0097 | 76.5423
18 | 1.7781 | 0.02576 | 0.0118 | 69.0256
18.5 | 1.7897 | 0.02884 | 0.0136 | 62.0562
19 | 1.7997 | 0.03225 | 0.015 | 55.8047
19.5 | 1.8085 | 0.03605 | 0.0159 | 50.1664
20 | 1.8176 | 0.0401 | 0.0161 | 45.3267

## 141. Re 18M Mach 0.25 (1)
BIGFOIL.COM POLAR EXPORT
NACA63-114 a=0.6
NACA63-114 a=0.6 |  |  |  | Cl Max: | 1.161 | at alpha= | 11 | deg
JavaFoil+Calcfoil stall+Eppler ext transition |  |  |  | L/D Max: | 112.875 | at alpha= | 8.5 | deg
Re: | 18000000 |  |  | Cd Min: | 0.00524 | at alpha= | 0 | deg
Mach: | 0.25 |  |  | Cl=0 at alpha= | -0.69048 | deg
|  |  |  | @ Cl=0.1, Cd= | 0.0052556
|  |  |  | @ Cl=0.4, Cd= | 0.0058795
|  |  |  | @ Cl=0.6, Cd= | 0.0068047
alpha (deg) | Cl | Cd | Cm | Cl/Cd
-16.5 | -0.593 | 0.11766 | 0.001 | -5.037
-16 | -0.652 | 0.10348 | 0.001 | -6.301
-15.5 | -0.702 | 0.09727 | 0.001 | -7.222
-15 | -0.761 | 0.08024 | 0.001 | -9.481
-14.5 | -0.848 | 0.04648 | 0 | -18.245
-14 | -0.917 | 0.02985 | 0 | -30.726
-13.5 | -0.959 | 0.02316 | -0.001 | -41.402
-13 | -0.988 | 0.01907 | -0.001 | -51.81
-12.5 | -1.014 | 0.01526 | -0.002 | -66.407
-12 | -1.021 | 0.01411 | -0.002 | -72.373
-11.5 | -1.026 | 0.01245 | -0.003 | -82.421
-11 | -1.022 | 0.01145 | -0.003 | -89.205
-10.5 | -1.01 | 0.00992 | -0.004 | -101.867
-10 | -0.995 | 0.00994 | -0.004 | -100.048
-9.5 | -0.966 | 0.00963 | -0.005 | -100.332
-9 | -0.932 | 0.00911 | -0.005 | -102.244
-8.5 | -0.893 | 0.00875 | -0.006 | -102.08
-8 | -0.85 | 0.00835 | -0.006 | -101.739
-7.5 | -0.803 | 0.00804 | -0.007 | -99.81
-7 | -0.753 | 0.00776 | -0.008 | -96.974
-6.5 | -0.7 | 0.00754 | -0.008 | -92.947
-6 | -0.646 | 0.00727 | -0.009 | -88.832
-5.5 | -0.589 | 0.00708 | -0.009 | -83.189
-5 | -0.53 | 0.00689 | -0.01 | -76.943
-4.5 | -0.47 | 0.0067 | -0.01 | -70.18
-4 | -0.41 | 0.00653 | -0.011 | -62.793
-3.5 | -0.349 | 0.00629 | -0.011 | -55.415
-3 | -0.287 | 0.00602 | -0.012 | -47.75
-2.5 | -0.225 | 0.00584 | -0.013 | -38.584
-2 | -0.163 | 0.00561 | -0.013 | -29.111
-1.5 | -0.101 | 0.00543 | -0.014 | -18.601
-1 | -0.039 | 0.00533 | -0.014 | -7.246
-0.5 | 0.024 | 0.00528 | -0.015 | 4.513
0 | 0.086 | 0.00524 | -0.015 | 16.455
0.5 | 0.149 | 0.00531 | -0.016 | 28.011
1 | 0.211 | 0.00535 | -0.016 | 39.419
1.5 | 0.273 | 0.00547 | -0.017 | 49.912
2 | 0.335 | 0.00564 | -0.018 | 59.484
2.5 | 0.398 | 0.00587 | -0.018 | 67.701
3 | 0.459 | 0.00616 | -0.019 | 74.518
3.5 | 0.521 | 0.00643 | -0.019 | 80.914
4 | 0.581 | 0.00664 | -0.02 | 87.476
4.5 | 0.641 | 0.00716 | -0.02 | 89.624
5 | 0.701 | 0.00735 | -0.021 | 95.35
5.5 | 0.759 | 0.00766 | -0.022 | 99.04
6 | 0.815 | 0.00797 | -0.022 | 102.294
6.5 | 0.869 | 0.00828 | -0.023 | 104.974
7 | 0.921 | 0.00861 | -0.023 | 107.022
7.5 | 0.97 | 0.00896 | -0.024 | 108.317
8 | 1.017 | 0.00949 | -0.024 | 107.121
8.5 | 1.057 | 0.00937 | -0.025 | 112.875
9 | 1.092 | 0.01022 | -0.025 | 106.862
9.5 | 1.122 | 0.01082 | -0.026 | 103.652
10 | 1.142 | 0.0115 | -0.026 | 99.366
10.5 | 1.155 | 0.01226 | -0.026 | 94.212
11 | 1.161 | 0.01299 | -0.027 | 89.397
11.5 | 1.158 | 0.01407 | -0.027 | 82.247
12 | 1.146 | 0.01517 | -0.028 | 75.553
12.5 | 1.126 | 0.01658 | -0.028 | 67.884
13 | 1.096 | 0.01828 | -0.028 | 59.982
13.5 | 1.055 | 0.02148 | -0.028 | 49.101
14 | 1.007 | 0.02448 | -0.029 | 41.16
14.5 | 0.948 | 0.02999 | -0.028 | 31.609
15 | 0.857 | 0.04943 | -0.027 | 17.349
15.5 | 0.766 | 0.07667 | -0.024 | 9.986
16 | 0.679 | 0.11002 | -0.02 | 6.172

## 142. Re 18M Mach 0.25 (2)
BIGFOIL.COM POLAR EXPORT
NACA63-114 a=0.6
NACA63-114 a=0.6 |  |  |  | Cl Max: | 1.757 | at alpha= | 18.5 | deg
XFOIL ncrit=9 |  |  |  | L/D Max: | 130.791 | at alpha= | 10 | deg
Re: | 18000000 |  |  | Cd Min: | 0.06526 | at alpha= | 20 | deg
Mach: | 0.25 |  |  | Cl=0 at alpha= | -0.70376 | deg
|  |  |  | @ Cl=0.1, Cd= | 0.0039723
|  |  |  | @ Cl=0.4, Cd= | 0.0050795
|  |  |  | @ Cl=0.6, Cd= | 0.006068
alpha (deg) | Cl | Cd | Cm | Cl/Cd
-20 | -1.6715 | 0.06007 | -0.0477 | -27.8259
-19.5 | -1.683 | 0.05201 | -0.051 | -32.3592
-19 | -1.6953 | 0.04449 | -0.0533 | -38.1052
-18.5 | -1.6985 | 0.03839 | -0.0543 | -44.2433
-18 | -1.6977 | 0.03315 | -0.0541 | -51.2127
-17.5 | -1.6898 | 0.02889 | -0.0531 | -58.4908
-17 | -1.6765 | 0.02533 | -0.0513 | -66.1863
-16.5 | -1.6613 | 0.02226 | -0.0488 | -74.6316
-16 | -1.6402 | 0.01987 | -0.0457 | -82.5466
-15.5 | -1.6191 | 0.0182 | -0.0416 | -88.9615
-15 | -1.6048 | 0.01638 | -0.0361 | -97.9731
-14.5 | -1.5949 | 0.01512 | -0.0283 | -105.4828
-14 | -1.5557 | 0.01411 | -0.0244 | -110.2551
-13.5 | -1.5099 | 0.01321 | -0.0215 | -114.2998
-13 | -1.4595 | 0.01243 | -0.0192 | -117.4175
-12.5 | -1.4064 | 0.01176 | -0.0173 | -119.5918
-12 | -1.3514 | 0.01115 | -0.0158 | -121.2018
-11.5 | -1.2951 | 0.0106 | -0.0145 | -122.1792
-11 | -1.2383 | 0.01005 | -0.0134 | -123.2139
-10.5 | -1.1811 | 0.00951 | -0.0124 | -124.1956
-10 | -1.1231 | 0.00902 | -0.0117 | -124.5122
-9.5 | -1.064 | 0.0086 | -0.0111 | -123.7209
-9 | -1.0045 | 0.00825 | -0.0108 | -121.7576
-8.5 | -0.9449 | 0.00789 | -0.0105 | -119.7592
-8 | -0.8852 | 0.00752 | -0.0103 | -117.7128
-7.5 | -0.8249 | 0.00725 | -0.0103 | -113.7793
-7 | -0.7645 | 0.00696 | -0.0103 | -109.842
-6.5 | -0.704 | 0.0067 | -0.0104 | -105.0746
-6 | -0.6434 | 0.00647 | -0.0106 | -99.4436
-5.5 | -0.5826 | 0.00627 | -0.0109 | -92.9187
-5 | -0.5218 | 0.00606 | -0.0113 | -86.1056
-4.5 | -0.4608 | 0.00588 | -0.0117 | -78.3673
-4 | -0.3999 | 0.0057 | -0.0121 | -70.1579
-3.5 | -0.3392 | 0.00549 | -0.0126 | -61.7851
-3 | -0.2784 | 0.00524 | -0.0131 | -53.1298
-2.5 | -0.2177 | 0.00501 | -0.0137 | -43.4531
-2 | -0.157 | 0.00479 | -0.0143 | -32.7766
-1.5 | -0.0962 | 0.00458 | -0.0149 | -21.0044
-1 | -0.0362 | 0.00415 | -0.0156 | -8.7229
0 | 0.086 | 0.00397 | -0.017 | 21.6625
0.5 | 0.147 | 0.00398 | -0.0177 | 36.9347
1 | 0.2081 | 0.00405 | -0.0184 | 51.3827
1.5 | 0.2691 | 0.0042 | -0.0191 | 64.0714
2 | 0.3285 | 0.00465 | -0.0196 | 70.6452
2.5 | 0.3881 | 0.00502 | -0.0201 | 77.3108
3 | 0.4481 | 0.00532 | -0.0206 | 84.2293
3.5 | 0.508 | 0.0056 | -0.0211 | 90.7143
4 | 0.5679 | 0.00589 | -0.0214 | 96.4177
4.5 | 0.6274 | 0.00622 | -0.0217 | 100.8682
5 | 0.6872 | 0.00649 | -0.022 | 105.886
5.5 | 0.7471 | 0.00673 | -0.0222 | 111.0104
6 | 0.807 | 0.00697 | -0.0224 | 115.7819
6.5 | 0.8666 | 0.00723 | -0.0225 | 119.8617
7 | 0.9258 | 0.00753 | -0.0225 | 122.9482
7.5 | 0.9849 | 0.00781 | -0.0224 | 126.1076
8 | 1.0433 | 0.00816 | -0.0221 | 127.8554
8.5 | 1.1018 | 0.00849 | -0.0218 | 129.7762
9 | 1.159 | 0.0089 | -0.0213 | 130.2247
9.5 | 1.2161 | 0.0093 | -0.0206 | 130.7634
10 | 1.2726 | 0.00973 | -0.0198 | 130.7914
10.5 | 1.3272 | 0.01026 | -0.0186 | 129.3567
11 | 1.3807 | 0.01081 | -0.0172 | 127.7243
11.5 | 1.4335 | 0.01135 | -0.0156 | 126.2996
12 | 1.4835 | 0.01197 | -0.0136 | 123.9348
12.5 | 1.529 | 0.01272 | -0.0108 | 120.2044
13 | 1.5658 | 0.01352 | -0.0067 | 115.8136
13.5 | 1.5827 | 0.01437 | 0.0005 | 110.1392
14 | 1.609 | 0.01545 | 0.0053 | 104.1424
14.5 | 1.6357 | 0.01696 | 0.0094 | 96.4446
15 | 1.6611 | 0.01878 | 0.0131 | 88.4505
15.5 | 1.6823 | 0.02105 | 0.0166 | 79.9192
16 | 1.7038 | 0.02353 | 0.0195 | 72.4097
16.5 | 1.7189 | 0.02663 | 0.0222 | 64.5475
17 | 1.7298 | 0.03031 | 0.0245 | 57.0703
17.5 | 1.7435 | 0.03406 | 0.026 | 51.1891
18 | 1.7499 | 0.03875 | 0.027 | 45.1587
18.5 | 1.757 | 0.04379 | 0.0273 | 40.1233
19 | 1.7565 | 0.04989 | 0.0267 | 35.2075
19.5 | 1.752 | 0.05683 | 0.0252 | 30.8288
20 | 1.7387 | 0.06526 | 0.0224 | 26.6427

## 143. Re 18M Mach 0.50 (1)
BIGFOIL.COM POLAR EXPORT
NACA63-114 a=0.6
NACA63-114 a=0.6 |  |  |  | Cl Max: | 1.134 | at alpha= | 20 | deg
JavaFoil+Calcfoil stall+Eppler ext transition |  |  |  | L/D Max: | 97.355 | at alpha= | 6.5 | deg
Re: | 18000000 |  |  | Cd Min: | 0.00537 | at alpha= | 0 | deg
Mach: | 0.5 |  |  | Cl=0 at alpha= | -0.69286 | deg
|  |  |  | @ Cl=0.1, Cd= | 0.005374
|  |  |  | @ Cl=0.4, Cd= | 0.0060041
|  |  |  | @ Cl=0.6, Cd= | 0.0070193
alpha (deg) | Cl | Cd | Cm | Cl/Cd
-20 | -1.07 | 0.18672 | 0.004 | -5.73
-19.5 | -1.042 | 0.18454 | 0.003 | -5.647
-19 | -1.017 | 0.16845 | 0.003 | -6.038
-18.5 | -0.988 | 0.16912 | 0.003 | -5.842
-18 | -0.96 | 0.1617 | 0.002 | -5.937
-17.5 | -0.932 | 0.1543 | 0.002 | -6.04
-17 | -0.907 | 0.13953 | 0.002 | -6.503
-16.5 | -0.879 | 0.13271 | 0.001 | -6.625
-16 | -0.85 | 0.12737 | 0.001 | -6.674
-15.5 | -0.822 | 0.12035 | 0.001 | -6.831
-15 | -0.797 | 0.10829 | 0.001 | -7.364
-14.5 | -0.782 | 0.08919 | 0 | -8.771
-14 | -0.756 | 0.08256 | 0 | -9.158
-13.5 | -0.751 | 0.06218 | -0.001 | -12.082
-13 | -0.774 | 0.03184 | -0.001 | -24.293
-12.5 | -0.66 | 0.08329 | -0.001 | -7.919
-12 | -0.657 | 0.05933 | -0.002 | -11.067
-11.5 | -0.699 | 0.0218 | -0.003 | -32.047
-11 | -0.678 | 0.0174 | -0.003 | -38.979
-10.5 | -0.545 | 0.07049 | -0.002 | -7.735
-10 | -0.598 | 0.02107 | -0.004 | -28.366
-9.5 | -0.583 | 0.01521 | -0.005 | -38.363
-9 | -0.559 | 0.0127 | -0.006 | -44.024
-8.5 | -0.52 | 0.01381 | -0.006 | -37.68
-8 | -0.769 | 0.0112 | -0.007 | -68.685
-7.5 | -0.809 | 0.00992 | -0.008 | -81.524
-7 | -0.792 | 0.00914 | -0.008 | -86.591
-6.5 | -0.754 | 0.00862 | -0.009 | -87.451
-6 | -0.705 | 0.00814 | -0.01 | -86.612
-5.5 | -0.649 | 0.00781 | -0.01 | -83.047
-5 | -0.587 | 0.0075 | -0.011 | -78.208
-4.5 | -0.522 | 0.0072 | -0.012 | -72.507
-4 | -0.456 | 0.007 | -0.012 | -65.185
-3.5 | -0.389 | 0.00675 | -0.013 | -57.637
-3 | -0.321 | 0.00632 | -0.013 | -50.777
-2.5 | -0.252 | 0.00613 | -0.014 | -41.057
-2 | -0.182 | 0.00586 | -0.015 | -31.154
-1.5 | -0.113 | 0.00562 | -0.015 | -20.074
-1 | -0.043 | 0.00548 | -0.016 | -7.878
-0.5 | 0.027 | 0.00542 | -0.017 | 4.908
0 | 0.096 | 0.00537 | -0.017 | 17.967
0.5 | 0.166 | 0.00544 | -0.018 | 30.582
1 | 0.236 | 0.00555 | -0.018 | 42.444
1.5 | 0.305 | 0.00568 | -0.019 | 53.72
2 | 0.375 | 0.00587 | -0.02 | 63.795
2.5 | 0.444 | 0.00624 | -0.02 | 71.218
3 | 0.513 | 0.0066 | -0.021 | 77.691
3.5 | 0.581 | 0.00692 | -0.022 | 83.916
4 | 0.648 | 0.00727 | -0.022 | 89.048
4.5 | 0.713 | 0.00792 | -0.023 | 90.12
5 | 0.777 | 0.0083 | -0.023 | 93.69
5.5 | 0.838 | 0.00875 | -0.024 | 95.817
6 | 0.894 | 0.00927 | -0.025 | 96.421
6.5 | 0.939 | 0.00964 | -0.025 | 97.355
7 | 0.973 | 0.01029 | -0.026 | 94.572
7.5 | 0.992 | 0.01125 | -0.026 | 88.167
8 | 0.981 | 0.01219 | -0.027 | 80.442
8.5 | 0.886 | 0.01393 | -0.027 | 63.598
9 | 0.639 | 0.01649 | -0.027 | 38.765
9.5 | 0.666 | 0.0184 | -0.027 | 36.18
10 | 0.703 | 0.01772 | -0.028 | 39.662
10.5 | 0.716 | 0.0238 | -0.028 | 30.091
11 | 0.645 | 0.07613 | -0.016 | 8.466
11.5 | 0.794 | 0.02058 | -0.03 | 38.574
12 | 0.814 | 0.0251 | -0.03 | 32.444
12.5 | 0.789 | 0.04987 | -0.027 | 15.813
13 | 0.758 | 0.09009 | -0.019 | 8.416
13.5 | 0.878 | 0.03914 | -0.03 | 22.429
14 | 0.833 | 0.08166 | -0.024 | 10.205
14.5 | 0.876 | 0.07645 | -0.026 | 11.461
15 | 0.863 | 0.11984 | -0.02 | 7.198
15.5 | 0.891 | 0.12433 | -0.021 | 7.168
16 | 0.92 | 0.12882 | -0.022 | 7.143
16.5 | 0.948 | 0.13467 | -0.022 | 7.037
17 | 0.971 | 0.15204 | -0.022 | 6.389
17.5 | 0.999 | 0.15387 | -0.023 | 6.494
18 | 1.027 | 0.15962 | -0.023 | 6.436
18.5 | 1.056 | 0.16322 | -0.024 | 6.468
19 | 1.08 | 0.17905 | -0.024 | 6.033
19.5 | 1.107 | 0.18775 | -0.025 | 5.896
20 | 1.134 | 0.20311 | -0.025 | 5.583

## 144. Re 18M Mach 0.50 (2)
BIGFOIL.COM POLAR EXPORT
NACA63-114 a=0.6
NACA63-114 a=0.6 |  |  |  | Cl Max: | 1.3162 | at alpha= | 9 | deg
XFOIL ncrit=9 |  |  |  | L/D Max: | 125.952 | at alpha= | 7.5 | deg
Re: | 18000000 |  |  | Cd Min: | 0.11128 | at alpha= | -14 | deg
Mach: | 0.5 |  |  | Cl=0 at alpha= | -0.70863 | deg
|  |  |  | @ Cl=0.1, Cd= | 0.0039001
|  |  |  | @ Cl=0.4, Cd= | 0.0047947
|  |  |  | @ Cl=0.6, Cd= | 0.0060603
alpha (deg) | Cl | Cd | Cm | Cl/Cd
-14 | -0.8532 | 0.11128 | -0.0119 | -7.6671
-13.5 | -0.8663 | 0.09907 | -0.0199 | -8.7443
-13 | -0.8789 | 0.08676 | -0.0279 | -10.1302
-12.5 | -0.8963 | 0.07387 | -0.0369 | -12.1335
-12 | -0.9182 | 0.06161 | -0.0456 | -14.9034
-11.5 | -0.9458 | 0.05035 | -0.0529 | -18.7845
-11 | -0.9769 | 0.04049 | -0.0579 | -24.1269
-10.5 | -1.0096 | 0.03187 | -0.0599 | -31.6787
-10 | -1.0457 | 0.02444 | -0.0584 | -42.7864
-9.5 | -1.0781 | 0.01868 | -0.0526 | -57.7141
-9 | -1.1129 | 0.01465 | -0.0406 | -75.9659
-8.5 | -1.1047 | 0.01077 | -0.0312 | -102.572
-8 | -1.0459 | 0.00912 | -0.0259 | -114.682
-7.5 | -0.9735 | 0.00836 | -0.0227 | -116.4474
-7 | -0.8991 | 0.00786 | -0.0205 | -114.3893
-6.5 | -0.8248 | 0.00746 | -0.0188 | -110.563
-6 | -0.7512 | 0.0071 | -0.0175 | -105.8028
-5.5 | -0.6779 | 0.00679 | -0.0166 | -99.838
-5 | -0.6053 | 0.0065 | -0.016 | -93.1231
-4.5 | -0.5331 | 0.00626 | -0.0157 | -85.1597
-4 | -0.4613 | 0.00603 | -0.0155 | -76.5008
-3.5 | -0.39 | 0.0058 | -0.0156 | -67.2414
-3 | -0.3196 | 0.00551 | -0.0158 | -58.0036
-2.5 | -0.2495 | 0.00522 | -0.0161 | -47.7969
-2 | -0.1796 | 0.00491 | -0.0166 | -36.5784
-1.5 | -0.11 | 0.0046 | -0.0171 | -23.913
-0.5 | 0.029 | 0.00399 | -0.0185 | 7.2682
0 | 0.0995 | 0.0039 | -0.0193 | 25.5128
0.5 | 0.1698 | 0.00392 | -0.0201 | 43.3163
1 | 0.24 | 0.00406 | -0.0209 | 59.1133
1.5 | 0.3103 | 0.00422 | -0.0215 | 73.5308
2 | 0.379 | 0.00462 | -0.022 | 82.0346
2.5 | 0.4463 | 0.00518 | -0.0222 | 86.1583
3 | 0.515 | 0.00558 | -0.0224 | 92.2939
3.5 | 0.584 | 0.00596 | -0.0224 | 97.9866
4 | 0.6526 | 0.00639 | -0.0222 | 102.1283
4.5 | 0.7219 | 0.00676 | -0.0218 | 106.7899
5 | 0.7923 | 0.00707 | -0.0213 | 112.0651
5.5 | 0.8629 | 0.00741 | -0.0205 | 116.4507
6 | 0.9336 | 0.00776 | -0.0193 | 120.3093
6.5 | 1.0045 | 0.00814 | -0.0178 | 123.4029
7 | 1.0747 | 0.0086 | -0.0158 | 124.9651
7.5 | 1.1449 | 0.00909 | -0.0134 | 125.9516
8 | 1.2131 | 0.00969 | -0.0101 | 125.1909
8.5 | 1.2766 | 0.01048 | -0.0055 | 121.813
9 | 1.3162 | 0.01194 | 0.0024 | 110.2345
9.5 | 1.298 | 0.01472 | 0.0152 | 88.1793
10 | 1.2748 | 0.01941 | 0.0241 | 65.6775
10.5 | 1.2468 | 0.02538 | 0.0303 | 49.1253
11 | 1.2122 | 0.03277 | 0.0335 | 36.9912
11.5 | 1.178 | 0.04135 | 0.0336 | 28.4885
12 | 1.1434 | 0.0514 | 0.0306 | 22.2451
12.5 | 1.11 | 0.06275 | 0.0251 | 17.6892
13 | 1.0787 | 0.07517 | 0.0178 | 14.3501
13.5 | 1.0529 | 0.08801 | 0.0095 | 11.9634
14 | 1.0315 | 0.10179 | 0.0002 | 10.1336

## 145. Re 20M Mach 0.00 (1)
BIGFOIL.COM POLAR EXPORT
NACA63-114 a=0.6
NACA63-114 a=0.6 |  |  |  | Cl Max: | 1.231 | at alpha= | 13 | deg
JavaFoil+Calcfoil stall+Eppler ext transition |  |  |  | L/D Max: | 118.597 | at alpha= | 9.5 | deg
Re: | 20000000 |  |  | Cd Min: | 0.00529 | at alpha= | -0.5 | deg
Mach: | 0 |  |  | Cl=0 at alpha= | -0.69167 | deg
|  |  |  | @ Cl=0.1, Cd= | 0.0053453
|  |  |  | @ Cl=0.4, Cd= | 0.0058775
|  |  |  | @ Cl=0.6, Cd= | 0.0067422
alpha (deg) | Cl | Cd | Cm | Cl/Cd
-18.5 | -0.883 | 0.08681 | 0.003 | -10.178
-18 | -0.943 | 0.05534 | 0.003 | -17.037
-17.5 | -0.965 | 0.05235 | 0.003 | -18.431
-17 | -0.997 | 0.04313 | 0.002 | -23.123
-16.5 | -1.031 | 0.0339 | 0.002 | -30.418
-16 | -1.055 | 0.0295 | 0.002 | -35.746
-15.5 | -1.077 | 0.02524 | 0.001 | -42.663
-15 | -1.098 | 0.02117 | 0.001 | -51.845
-14.5 | -1.112 | 0.01863 | 0 | -59.674
-14 | -1.12 | 0.01669 | 0 | -67.136
-13.5 | -1.123 | 0.01486 | -0.001 | -75.561
-13 | -1.122 | 0.01314 | -0.001 | -85.383
-12.5 | -1.111 | 0.01241 | -0.002 | -89.512
-12 | -1.1 | 0.01138 | -0.002 | -96.619
-11.5 | -1.085 | 0.01024 | -0.003 | -105.915
-11 | -1.065 | 0.00992 | -0.003 | -107.275
-10.5 | -1.034 | 0.00941 | -0.004 | -109.976
-10 | -1.001 | 0.00906 | -0.004 | -110.416
-9.5 | -0.964 | 0.00889 | -0.005 | -108.391
-9 | -0.923 | 0.00852 | -0.005 | -108.375
-8.5 | -0.88 | 0.00819 | -0.006 | -107.51
-8 | -0.834 | 0.00791 | -0.006 | -105.36
-7.5 | -0.785 | 0.0077 | -0.007 | -102.042
-7 | -0.734 | 0.00742 | -0.007 | -99.026
-6.5 | -0.682 | 0.00722 | -0.008 | -94.372
-6 | -0.627 | 0.00705 | -0.008 | -88.996
-5.5 | -0.571 | 0.00685 | -0.009 | -83.381
-5 | -0.514 | 0.00669 | -0.009 | -76.815
-4.5 | -0.456 | 0.00652 | -0.01 | -69.914
-4 | -0.397 | 0.00635 | -0.011 | -62.554
-3.5 | -0.338 | 0.00616 | -0.011 | -54.845
-3 | -0.278 | 0.00591 | -0.012 | -47.059
-2.5 | -0.218 | 0.00574 | -0.012 | -38.012
-2 | -0.158 | 0.0056 | -0.013 | -28.26
-1.5 | -0.098 | 0.00543 | -0.013 | -18.019
-1 | -0.037 | 0.00535 | -0.014 | -6.996
-0.5 | 0.023 | 0.00529 | -0.014 | 4.361
0 | 0.084 | 0.00534 | -0.015 | 15.645
0.5 | 0.144 | 0.00536 | -0.015 | 26.856
1 | 0.204 | 0.00537 | -0.016 | 38.029
1.5 | 0.265 | 0.00546 | -0.017 | 48.415
2 | 0.325 | 0.0056 | -0.017 | 57.99
2.5 | 0.385 | 0.00582 | -0.018 | 66.102
3 | 0.445 | 0.00605 | -0.018 | 73.582
3.5 | 0.504 | 0.00628 | -0.019 | 80.293
4 | 0.563 | 0.00646 | -0.019 | 87.13
4.5 | 0.622 | 0.00691 | -0.02 | 89.926
5 | 0.679 | 0.00713 | -0.02 | 95.287
5.5 | 0.736 | 0.00734 | -0.021 | 100.232
6 | 0.791 | 0.00757 | -0.021 | 104.54
6.5 | 0.845 | 0.00785 | -0.022 | 107.656
7 | 0.897 | 0.00812 | -0.022 | 110.482
7.5 | 0.948 | 0.00844 | -0.023 | 112.22
8 | 0.996 | 0.00879 | -0.023 | 113.227
8.5 | 1.041 | 0.00919 | -0.024 | 113.314
9 | 1.084 | 0.00968 | -0.025 | 112.022
9.5 | 1.121 | 0.00945 | -0.025 | 118.597
10 | 1.152 | 0.01033 | -0.025 | 111.531
10.5 | 1.177 | 0.01087 | -0.026 | 108.269
11 | 1.198 | 0.0114 | -0.026 | 105.089
11.5 | 1.213 | 0.01211 | -0.027 | 100.163
12 | 1.224 | 0.01282 | -0.027 | 95.477
12.5 | 1.23 | 0.01362 | -0.027 | 90.345
13 | 1.231 | 0.01464 | -0.028 | 84.099
13.5 | 1.228 | 0.01567 | -0.028 | 78.328
14 | 1.219 | 0.01712 | -0.028 | 71.207
14.5 | 1.205 | 0.01888 | -0.029 | 63.856
15 | 1.186 | 0.0214 | -0.029 | 55.44
15.5 | 1.164 | 0.02402 | -0.029 | 48.468
16 | 1.139 | 0.02729 | -0.029 | 41.738
16.5 | 1.116 | 0.02906 | -0.03 | 38.402
17 | 1.083 | 0.03418 | -0.03 | 31.694
17.5 | 1.038 | 0.04527 | -0.029 | 22.937
18 | 1.001 | 0.05411 | -0.029 | 18.494

## 146. Re 20M Mach 0.00 (2)
BIGFOIL.COM POLAR EXPORT
NACA63-114 a=0.6
NACA63-114 a=0.6 |  |  |  | Cl Max: | 1.8374 | at alpha= | 20 | deg
XFOIL ncrit=9 |  |  |  | L/D Max: | 135.942 | at alpha= | 10.5 | deg
Re: | 20000000 |  |  | Cd Min: | 0.03559 | at alpha= | 20 | deg
Mach: | 0 |  |  | Cl=0 at alpha= | -0.70342 | deg
|  |  |  | @ Cl=0.1, Cd= | 0.004029
|  |  |  | @ Cl=0.4, Cd= | 0.0051017
|  |  |  | @ Cl=0.6, Cd= | 0.0060153
alpha (deg) | Cl | Cd | Cm | Cl/Cd
-20 | -1.8055 | 0.02812 | -0.0371 | -64.207
-19.5 | -1.7914 | 0.02531 | -0.036 | -70.7783
-19 | -1.7777 | 0.0227 | -0.0343 | -78.3128
-18.5 | -1.7592 | 0.02063 | -0.0324 | -85.2739
-18 | -1.7394 | 0.01885 | -0.03 | -92.2759
-17 | -1.6996 | 0.01609 | -0.0233 | -105.6308
-16.5 | -1.6922 | 0.01524 | -0.0164 | -111.0367
-16 | -1.66 | 0.01447 | -0.0134 | -114.7201
-15.5 | -1.6201 | 0.01376 | -0.0116 | -117.7398
-15 | -1.5789 | 0.01298 | -0.01 | -121.641
-14.5 | -1.5338 | 0.01233 | -0.0089 | -124.3958
-14 | -1.4861 | 0.01179 | -0.0081 | -126.0475
-13.5 | -1.4368 | 0.01129 | -0.0076 | -127.2631
-13 | -1.3864 | 0.01082 | -0.0071 | -128.1331
-12.5 | -1.335 | 0.01038 | -0.0069 | -128.6127
-12 | -1.2829 | 0.00995 | -0.0066 | -128.9347
-11.5 | -1.2305 | 0.00949 | -0.0065 | -129.6628
-11 | -1.1774 | 0.00905 | -0.0064 | -130.0994
-10.5 | -1.1234 | 0.00866 | -0.0064 | -129.7229
-10 | -1.0685 | 0.00834 | -0.0065 | -128.1175
-9.5 | -1.0131 | 0.00804 | -0.0067 | -126.0075
-9 | -0.9576 | 0.00771 | -0.0069 | -124.2023
-8.5 | -0.9018 | 0.0074 | -0.0072 | -121.8649
-8 | -0.8452 | 0.00714 | -0.0075 | -118.3754
-7.5 | -0.7884 | 0.0069 | -0.0079 | -114.2609
-7 | -0.7315 | 0.00665 | -0.0083 | -110
-6.5 | -0.6741 | 0.00645 | -0.0087 | -104.5116
-6 | -0.6166 | 0.00623 | -0.0092 | -98.9727
-5.5 | -0.5587 | 0.00606 | -0.0097 | -92.1947
-5 | -0.5007 | 0.00589 | -0.0102 | -85.0085
-4.5 | -0.4426 | 0.00572 | -0.0108 | -77.3776
-4 | -0.3843 | 0.00554 | -0.0113 | -69.3682
-3.5 | -0.3261 | 0.00536 | -0.0119 | -60.8396
-3 | -0.2679 | 0.00515 | -0.0125 | -52.0194
-2.5 | -0.2096 | 0.00495 | -0.0131 | -42.3434
-2 | -0.1512 | 0.00477 | -0.0137 | -31.6981
-1.5 | -0.0926 | 0.0046 | -0.0143 | -20.1304
-1 | -0.0347 | 0.00424 | -0.015 | -8.184
-0.5 | 0.0238 | 0.00403 | -0.0157 | 5.9057
0 | 0.0825 | 0.00402 | -0.0164 | 20.5224
0.5 | 0.1411 | 0.00405 | -0.0171 | 34.8395
1 | 0.1996 | 0.00412 | -0.0178 | 48.4466
1.5 | 0.2582 | 0.00424 | -0.0184 | 60.8962
2 | 0.3152 | 0.0047 | -0.019 | 67.0638
2.5 | 0.373 | 0.00498 | -0.0195 | 74.8996
3 | 0.4307 | 0.00524 | -0.0201 | 82.1947
3.5 | 0.4884 | 0.00547 | -0.0206 | 89.287
4 | 0.5458 | 0.00575 | -0.0211 | 94.9217
4.5 | 0.603 | 0.00603 | -0.0215 | 100
5 | 0.6602 | 0.00626 | -0.022 | 105.4633
5.5 | 0.7175 | 0.00648 | -0.0224 | 110.7253
6 | 0.7746 | 0.00669 | -0.0228 | 115.7848
6.5 | 0.8312 | 0.00693 | -0.0232 | 119.9423
7 | 0.8876 | 0.00717 | -0.0235 | 123.7936
7.5 | 0.9437 | 0.00742 | -0.0238 | 127.1833
8 | 0.9993 | 0.0077 | -0.024 | 129.7792
8.5 | 1.0545 | 0.00799 | -0.0242 | 131.9775
9 | 1.1093 | 0.00828 | -0.0243 | 133.9734
9.5 | 1.163 | 0.00865 | -0.0243 | 134.4509
10 | 1.2167 | 0.00899 | -0.0243 | 135.3393
10.5 | 1.2697 | 0.00934 | -0.0242 | 135.9422
11 | 1.3214 | 0.00976 | -0.0239 | 135.3893
11.5 | 1.3721 | 0.01023 | -0.0235 | 134.1251
12 | 1.422 | 0.01068 | -0.0229 | 133.1461
12.5 | 1.4711 | 0.01113 | -0.0223 | 132.1743
13 | 1.5184 | 0.01162 | -0.0214 | 130.6713
13.5 | 1.5627 | 0.01222 | -0.0201 | 127.8805
14 | 1.6044 | 0.01281 | -0.0184 | 125.2459
14.5 | 1.6402 | 0.01337 | -0.0156 | 122.6776
15 | 1.6617 | 0.01411 | -0.0104 | 117.7675
15.5 | 1.6832 | 0.01505 | -0.006 | 111.8405
16 | 1.7072 | 0.01619 | -0.0025 | 105.4478
16.5 | 1.7314 | 0.01751 | 0.0004 | 98.8806
17 | 1.7534 | 0.01911 | 0.0031 | 91.753
17.5 | 1.7751 | 0.02089 | 0.0055 | 84.9737
18 | 1.7911 | 0.02318 | 0.0079 | 77.2692
18.5 | 1.805 | 0.02581 | 0.0099 | 69.9341
19 | 1.8173 | 0.02874 | 0.0115 | 63.2324
19.5 | 1.8263 | 0.03211 | 0.0128 | 56.8764
20 | 1.8374 | 0.03559 | 0.0135 | 51.6269

## 147. Re 20M Mach 0.10 (1)
BIGFOIL.COM POLAR EXPORT
NACA63-114 a=0.6
NACA63-114 a=0.6 |  |  |  | Cl Max: | 1.22 | at alpha= | 12.5 | deg
JavaFoil+Calcfoil stall+Eppler ext transition |  |  |  | L/D Max: | 117.438 | at alpha= | 9.5 | deg
Re: | 20000000 |  |  | Cd Min: | 0.00529 | at alpha= | -0.5 | deg
Mach: | 0.1 |  |  | Cl=0 at alpha= | -0.68853 | deg
|  |  |  | @ Cl=0.1, Cd= | 0.0053505
|  |  |  | @ Cl=0.4, Cd= | 0.0058942
|  |  |  | @ Cl=0.6, Cd= | 0.0067251
alpha (deg) | Cl | Cd | Cm | Cl/Cd
-18.5 | -0.808 | 0.11436 | 0.003 | -7.066
-18 | -0.88 | 0.06732 | 0.003 | -13.067
-17.5 | -0.904 | 0.06466 | 0.003 | -13.98
-17 | -0.944 | 0.05123 | 0.002 | -18.424
-16.5 | -0.992 | 0.03558 | 0.002 | -27.882
-16 | -1.013 | 0.03349 | 0.002 | -30.254
-15.5 | -1.042 | 0.02778 | 0.001 | -37.5
-15 | -1.066 | 0.0234 | 0.001 | -45.562
-14.5 | -1.087 | 0.01975 | 0 | -55.042
-14 | -1.1 | 0.01752 | 0 | -62.825
-13.5 | -1.11 | 0.01479 | -0.001 | -75.032
-13 | -1.106 | 0.01398 | -0.001 | -79.08
-12.5 | -1.101 | 0.01274 | -0.002 | -86.386
-12 | -1.092 | 0.01162 | -0.002 | -93.958
-11.5 | -1.078 | 0.00996 | -0.003 | -108.248
-11 | -1.062 | 0.01008 | -0.003 | -105.427
-10.5 | -1.034 | 0.00954 | -0.004 | -108.387
-10 | -1.001 | 0.00913 | -0.004 | -109.6
-9.5 | -0.965 | 0.00894 | -0.005 | -107.973
-9 | -0.925 | 0.00855 | -0.005 | -108.262
-8.5 | -0.882 | 0.00823 | -0.006 | -107.188
-8 | -0.837 | 0.00799 | -0.006 | -104.741
-7.5 | -0.788 | 0.00771 | -0.007 | -102.256
-7 | -0.737 | 0.00745 | -0.007 | -98.97
-6.5 | -0.685 | 0.00724 | -0.008 | -94.559
-6 | -0.63 | 0.00707 | -0.008 | -89.111
-5.5 | -0.574 | 0.00686 | -0.009 | -83.643
-5 | -0.517 | 0.00671 | -0.01 | -77.009
-4.5 | -0.458 | 0.00653 | -0.01 | -70.187
-4 | -0.399 | 0.0064 | -0.011 | -62.393
-3.5 | -0.34 | 0.00621 | -0.011 | -54.721
-3 | -0.28 | 0.00592 | -0.012 | -47.275
-2.5 | -0.219 | 0.00578 | -0.012 | -37.966
-2 | -0.159 | 0.0056 | -0.013 | -28.399
-1.5 | -0.098 | 0.00545 | -0.013 | -18.035
-1 | -0.038 | 0.00534 | -0.014 | -7.036
-0.5 | 0.023 | 0.00529 | -0.014 | 4.383
0 | 0.084 | 0.00534 | -0.015 | 15.728
0.5 | 0.145 | 0.00538 | -0.015 | 26.889
1 | 0.205 | 0.00536 | -0.016 | 38.267
1.5 | 0.266 | 0.00548 | -0.017 | 48.478
2 | 0.326 | 0.00563 | -0.017 | 57.957
2.5 | 0.387 | 0.00584 | -0.018 | 66.209
3 | 0.447 | 0.00609 | -0.018 | 73.457
3.5 | 0.507 | 0.0063 | -0.019 | 80.431
4 | 0.566 | 0.00646 | -0.019 | 87.574
4.5 | 0.625 | 0.00692 | -0.02 | 90.311
5 | 0.683 | 0.00713 | -0.02 | 95.698
5.5 | 0.74 | 0.00734 | -0.021 | 100.802
6 | 0.795 | 0.00758 | -0.021 | 104.906
6.5 | 0.849 | 0.00786 | -0.022 | 107.978
7 | 0.901 | 0.00814 | -0.023 | 110.728
7.5 | 0.951 | 0.00846 | -0.023 | 112.398
8 | 0.999 | 0.00882 | -0.024 | 113.332
8.5 | 1.044 | 0.0093 | -0.024 | 112.288
9 | 1.087 | 0.00973 | -0.025 | 111.699
9.5 | 1.122 | 0.00956 | -0.025 | 117.438
10 | 1.151 | 0.01052 | -0.025 | 109.478
10.5 | 1.175 | 0.01101 | -0.026 | 106.762
11 | 1.194 | 0.01158 | -0.026 | 103.167
11.5 | 1.208 | 0.01233 | -0.027 | 97.919
12 | 1.216 | 0.01314 | -0.027 | 92.552
12.5 | 1.22 | 0.01391 | -0.027 | 87.674
13 | 1.217 | 0.015 | -0.028 | 81.154
13.5 | 1.21 | 0.0161 | -0.028 | 75.194
14 | 1.197 | 0.01772 | -0.029 | 67.556
14.5 | 1.177 | 0.0203 | -0.029 | 58
15 | 1.155 | 0.02274 | -0.029 | 50.772
15.5 | 1.128 | 0.02582 | -0.029 | 43.678
16 | 1.098 | 0.02936 | -0.029 | 37.398
16.5 | 1.061 | 0.03499 | -0.029 | 30.332
17 | 1.031 | 0.03788 | -0.029 | 27.225
17.5 | 0.975 | 0.05418 | -0.028 | 17.999

## 148. Re 20M Mach 0.10 (2)
BIGFOIL.COM POLAR EXPORT
NACA63-114 a=0.6
NACA63-114 a=0.6 |  |  |  | Cl Max: | 1.8325 | at alpha= | 20 | deg
XFOIL ncrit=9 |  |  |  | L/D Max: | 135.498 | at alpha= | 10.5 | deg
Re: | 20000000 |  |  | Cd Min: | 0.03861 | at alpha= | 20 | deg
Mach: | 0.1 |  |  | Cl=0 at alpha= | -0.70323 | deg
|  |  |  | @ Cl=0.1, Cd= | 0.0040186
|  |  |  | @ Cl=0.4, Cd= | 0.0051005
|  |  |  | @ Cl=0.6, Cd= | 0.0059993
alpha (deg) | Cl | Cd | Cm | Cl/Cd
-20 | -1.7992 | 0.03101 | -0.0407 | -58.02
-19.5 | -1.7876 | 0.0277 | -0.0399 | -64.5343
-19 | -1.7757 | 0.02466 | -0.0385 | -72.0073
-18.5 | -1.7584 | 0.02225 | -0.0367 | -79.0292
-18 | -1.7394 | 0.02017 | -0.0345 | -86.237
-17.5 | -1.7203 | 0.01834 | -0.0317 | -93.8004
-17 | -1.6989 | 0.0169 | -0.0284 | -100.5266
-16.5 | -1.6831 | 0.01585 | -0.0234 | -106.1893
-16 | -1.6681 | 0.01501 | -0.0172 | -111.1326
-15.5 | -1.6302 | 0.01424 | -0.0148 | -114.4803
-15 | -1.5899 | 0.01341 | -0.0128 | -118.5608
-14.5 | -1.5462 | 0.01265 | -0.0112 | -122.2292
-14 | -1.4988 | 0.01203 | -0.0101 | -124.5885
-13.5 | -1.4493 | 0.0115 | -0.0093 | -126.0261
-13 | -1.3984 | 0.011 | -0.0087 | -127.1273
-12.5 | -1.3465 | 0.01054 | -0.0082 | -127.7514
-12 | -1.2936 | 0.01009 | -0.0079 | -128.2061
-11.5 | -1.2405 | 0.00963 | -0.0075 | -128.8162
-11 | -1.1868 | 0.00918 | -0.0073 | -129.281
-10.5 | -1.1325 | 0.00875 | -0.0072 | -129.4286
-10 | -1.077 | 0.00841 | -0.0072 | -128.0618
-9.5 | -1.021 | 0.0081 | -0.0073 | -126.0494
-9 | -0.9648 | 0.00778 | -0.0075 | -124.0103
-8.5 | -0.9085 | 0.00745 | -0.0076 | -121.9463
-8 | -0.8514 | 0.00718 | -0.0079 | -118.5794
-7.5 | -0.7941 | 0.00694 | -0.0082 | -114.4236
-7 | -0.7366 | 0.00668 | -0.0086 | -110.2695
-6.5 | -0.6787 | 0.00648 | -0.009 | -104.7377
-6 | -0.6208 | 0.00625 | -0.0094 | -99.328
-5.5 | -0.5624 | 0.00608 | -0.0099 | -92.5
-5 | -0.504 | 0.0059 | -0.0104 | -85.4237
-4.5 | -0.4454 | 0.00573 | -0.0109 | -77.7312
-4 | -0.3868 | 0.00555 | -0.0114 | -69.6937
-3.5 | -0.3281 | 0.00537 | -0.012 | -61.0987
-3 | -0.2695 | 0.00516 | -0.0126 | -52.2287
-2.5 | -0.2109 | 0.00496 | -0.0132 | -42.5202
-2 | -0.1521 | 0.00478 | -0.0138 | -31.8201
-1.5 | -0.0932 | 0.0046 | -0.0144 | -20.2609
-1 | -0.0349 | 0.00423 | -0.0151 | -8.2506
-0.5 | 0.0239 | 0.00403 | -0.0158 | 5.9305
0 | 0.083 | 0.00401 | -0.0165 | 20.6983
0.5 | 0.142 | 0.00404 | -0.0172 | 35.1485
1 | 0.2009 | 0.00412 | -0.0179 | 48.7621
1.5 | 0.2598 | 0.00424 | -0.0185 | 61.2736
2 | 0.3172 | 0.0047 | -0.0191 | 67.4894
2.5 | 0.3753 | 0.00499 | -0.0196 | 75.2104
3 | 0.4334 | 0.00525 | -0.0202 | 82.5524
3.5 | 0.4914 | 0.00549 | -0.0207 | 89.5082
4 | 0.5492 | 0.00577 | -0.0211 | 95.182
5 | 0.6644 | 0.00629 | -0.022 | 105.628
5.5 | 0.7221 | 0.0065 | -0.0224 | 111.0923
6 | 0.7796 | 0.00672 | -0.0228 | 116.0119
6.5 | 0.8368 | 0.00696 | -0.0231 | 120.2299
7 | 0.8936 | 0.00721 | -0.0234 | 123.939
7.5 | 0.9502 | 0.00746 | -0.0236 | 127.3727
8 | 1.0062 | 0.00776 | -0.0238 | 129.6649
8.5 | 1.0619 | 0.00804 | -0.0239 | 132.0771
9 | 1.1172 | 0.00835 | -0.0239 | 133.7964
9.5 | 1.1714 | 0.00873 | -0.0238 | 134.181
10 | 1.2256 | 0.00907 | -0.0237 | 135.1268
10.5 | 1.2791 | 0.00944 | -0.0235 | 135.4979
11 | 1.3309 | 0.0099 | -0.023 | 134.4343
11.5 | 1.382 | 0.01037 | -0.0225 | 133.269
12 | 1.4326 | 0.01082 | -0.0218 | 132.403
12.5 | 1.4817 | 0.0113 | -0.0209 | 131.1239
13 | 1.5286 | 0.01186 | -0.0197 | 128.887
13.5 | 1.5719 | 0.01251 | -0.018 | 125.6515
14 | 1.6128 | 0.01313 | -0.0159 | 122.8332
14.5 | 1.6429 | 0.0137 | -0.0118 | 119.9197
15 | 1.661 | 0.01455 | -0.0061 | 114.1581
15.5 | 1.685 | 0.01563 | -0.0022 | 107.8055
16 | 1.7093 | 0.01693 | 0.0011 | 100.9628
16.5 | 1.7332 | 0.01844 | 0.004 | 93.9913
17 | 1.7519 | 0.02042 | 0.0069 | 85.7933
17.5 | 1.773 | 0.02243 | 0.0092 | 79.0459
18 | 1.7868 | 0.02509 | 0.0115 | 71.2156
18.5 | 1.7999 | 0.028 | 0.0134 | 64.2821
19 | 1.8106 | 0.03128 | 0.0148 | 57.8836
19.5 | 1.8215 | 0.03484 | 0.0158 | 52.2819
20 | 1.8325 | 0.03861 | 0.0162 | 47.4618

## 149. Re 20M Mach 0.25 (1)
BIGFOIL.COM POLAR EXPORT
NACA63-114 a=0.6
NACA63-114 a=0.6 |  |  |  | Cl Max: | 1.162 | at alpha= | 11 | deg
JavaFoil+Calcfoil stall+Eppler ext transition |  |  |  | L/D Max: | 118.355 | at alpha= | 9 | deg
Re: | 20000000 |  |  | Cd Min: | 0.00531 | at alpha= | -0.5 | deg
Mach: | 0.25 |  |  | Cl=0 at alpha= | -0.69048 | deg
|  |  |  | @ Cl=0.1, Cd= | 0.0053567
|  |  |  | @ Cl=0.4, Cd= | 0.0059369
|  |  |  | @ Cl=0.6, Cd= | 0.0067315
alpha (deg) | Cl | Cd | Cm | Cl/Cd
-16.5 | -0.593 | 0.11644 | 0.001 | -5.095
-16 | -0.654 | 0.10124 | 0.001 | -6.458
-15.5 | -0.704 | 0.09499 | 0.001 | -7.414
-15 | -0.76 | 0.08061 | 0.001 | -9.43
-14.5 | -0.855 | 0.04241 | 0 | -20.17
-14 | -0.917 | 0.02978 | 0 | -30.789
-13.5 | -0.962 | 0.02213 | -0.001 | -43.476
-13 | -0.99 | 0.01839 | -0.001 | -53.846
-12.5 | -1.015 | 0.01482 | -0.002 | -68.492
-12 | -1.022 | 0.01387 | -0.002 | -73.681
-11.5 | -1.028 | 0.01216 | -0.003 | -84.565
-11 | -1.024 | 0.0112 | -0.003 | -91.388
-10.5 | -1.013 | 0.01015 | -0.004 | -99.771
-10 | -0.995 | 0.00975 | -0.004 | -102.042
-9.5 | -0.966 | 0.00948 | -0.005 | -101.849
-9 | -0.932 | 0.00903 | -0.005 | -103.145
-8.5 | -0.893 | 0.00859 | -0.006 | -103.878
-8 | -0.85 | 0.00823 | -0.006 | -103.188
-7.5 | -0.803 | 0.00793 | -0.007 | -101.222
-7 | -0.753 | 0.00765 | -0.008 | -98.412
-6.5 | -0.7 | 0.00744 | -0.008 | -94.183
-6 | -0.646 | 0.00722 | -0.009 | -89.438
-5.5 | -0.589 | 0.00703 | -0.009 | -83.706
-5 | -0.53 | 0.00681 | -0.01 | -77.765
-4.5 | -0.47 | 0.00663 | -0.01 | -70.973
-4 | -0.41 | 0.00648 | -0.011 | -63.237
-3.5 | -0.349 | 0.00628 | -0.011 | -55.573
-3 | -0.287 | 0.00598 | -0.012 | -48.027
-2.5 | -0.225 | 0.00583 | -0.013 | -38.67
-2 | -0.163 | 0.00567 | -0.013 | -28.802
-1.5 | -0.101 | 0.00549 | -0.014 | -18.389
-1 | -0.039 | 0.00536 | -0.014 | -7.21
-0.5 | 0.024 | 0.00531 | -0.015 | 4.479
0 | 0.086 | 0.00535 | -0.015 | 16.123
0.5 | 0.149 | 0.00538 | -0.016 | 27.663
1 | 0.211 | 0.00542 | -0.016 | 38.945
1.5 | 0.273 | 0.00552 | -0.017 | 49.532
2 | 0.335 | 0.00567 | -0.018 | 59.188
2.5 | 0.398 | 0.00593 | -0.018 | 67.074
3 | 0.459 | 0.00614 | -0.019 | 74.858
3.5 | 0.521 | 0.0064 | -0.019 | 81.341
4 | 0.581 | 0.00657 | -0.02 | 88.465
4.5 | 0.641 | 0.00708 | -0.02 | 90.61
5 | 0.701 | 0.00726 | -0.021 | 96.546
5.5 | 0.759 | 0.00755 | -0.022 | 100.434
6 | 0.815 | 0.00785 | -0.022 | 103.81
6.5 | 0.869 | 0.00815 | -0.023 | 106.664
7 | 0.921 | 0.00847 | -0.023 | 108.763
7.5 | 0.97 | 0.00884 | -0.024 | 109.819
8 | 1.017 | 0.00933 | -0.024 | 108.956
8.5 | 1.059 | 0.00981 | -0.025 | 107.96
9 | 1.094 | 0.00924 | -0.025 | 118.355
9.5 | 1.123 | 0.01063 | -0.026 | 105.73
10 | 1.144 | 0.01126 | -0.026 | 101.539
10.5 | 1.156 | 0.01201 | -0.026 | 96.27
11 | 1.162 | 0.0127 | -0.027 | 91.522
11.5 | 1.159 | 0.01376 | -0.027 | 84.248
12 | 1.148 | 0.01481 | -0.028 | 77.473
12.5 | 1.127 | 0.01628 | -0.028 | 69.192
13 | 1.097 | 0.01799 | -0.028 | 60.987
13.5 | 1.055 | 0.02117 | -0.028 | 49.855
14 | 1.009 | 0.02372 | -0.029 | 42.559
14.5 | 0.951 | 0.02885 | -0.029 | 32.949
15 | 0.864 | 0.04552 | -0.027 | 18.991
15.5 | 0.778 | 0.06717 | -0.025 | 11.584
16 | 0.678 | 0.11144 | -0.019 | 6.084

## 150. Re 20M Mach 0.25 (2)
BIGFOIL.COM POLAR EXPORT
NACA63-114 a=0.6
NACA63-114 a=0.6 |  |  |  | Cl Max: | 1.7744 | at alpha= | 18.5 | deg
XFOIL ncrit=9 |  |  |  | L/D Max: | 133.282 | at alpha= | 9.5 | deg
Re: | 20000000 |  |  | Cd Min: | 0.06295 | at alpha= | 20 | deg
Mach: | 0.25 |  |  | Cl=0 at alpha= | -0.70496 | deg
|  |  |  | @ Cl=0.1, Cd= | 0.0040023
|  |  |  | @ Cl=0.4, Cd= | 0.0050735
|  |  |  | @ Cl=0.6, Cd= | 0.0060147
alpha (deg) | Cl | Cd | Cm | Cl/Cd
-20 | -1.6966 | 0.05727 | -0.0496 | -29.6246
-19.5 | -1.7087 | 0.04935 | -0.0526 | -34.6241
-19 | -1.717 | 0.0424 | -0.0543 | -40.4953
-18.5 | -1.7197 | 0.03652 | -0.055 | -47.0893
-18 | -1.717 | 0.03159 | -0.0545 | -54.3526
-17.5 | -1.7075 | 0.02756 | -0.0532 | -61.9557
-17 | -1.6932 | 0.02419 | -0.0511 | -69.9959
-16.5 | -1.6765 | 0.02131 | -0.0483 | -78.672
-16 | -1.6563 | 0.01927 | -0.0447 | -85.9523
-15.5 | -1.6327 | 0.01761 | -0.0406 | -92.7144
-15 | -1.616 | 0.01601 | -0.035 | -100.9369
-14.5 | -1.6023 | 0.01484 | -0.0275 | -107.9717
-14 | -1.5611 | 0.01384 | -0.0239 | -112.7962
-13.5 | -1.5145 | 0.01294 | -0.021 | -117.0402
-13 | -1.4636 | 0.01218 | -0.0187 | -120.1642
-12.5 | -1.41 | 0.01151 | -0.0169 | -122.5022
-12 | -1.3545 | 0.01091 | -0.0154 | -124.1522
-11.5 | -1.2978 | 0.01038 | -0.0142 | -125.0289
-11 | -1.2402 | 0.00989 | -0.0132 | -125.3994
-10.5 | -1.1827 | 0.00936 | -0.0122 | -126.3568
-10 | -1.1246 | 0.00887 | -0.0115 | -126.7869
-9.5 | -1.0655 | 0.00846 | -0.011 | -125.9456
-9 | -1.0058 | 0.0081 | -0.0106 | -124.1728
-8.5 | -0.9459 | 0.00777 | -0.0104 | -121.7375
-8 | -0.8861 | 0.00742 | -0.0102 | -119.4205
-7.5 | -0.8258 | 0.00712 | -0.0102 | -115.9831
-7 | -0.7652 | 0.00687 | -0.0102 | -111.3828
-6.5 | -0.7048 | 0.00661 | -0.0104 | -106.6263
-6 | -0.644 | 0.00638 | -0.0106 | -100.9404
-5.5 | -0.5832 | 0.00617 | -0.0109 | -94.5219
-5 | -0.5223 | 0.00598 | -0.0112 | -87.3411
-4.5 | -0.4613 | 0.00582 | -0.0116 | -79.2612
-4 | -0.4003 | 0.00563 | -0.0121 | -71.1012
-3.5 | -0.3393 | 0.00544 | -0.0126 | -62.3713
-3 | -0.2787 | 0.0052 | -0.0131 | -53.5962
-2.5 | -0.2179 | 0.005 | -0.0137 | -43.58
-2 | -0.1571 | 0.00479 | -0.0143 | -32.7975
-1.5 | -0.0962 | 0.00461 | -0.0149 | -20.8677
-0.5 | 0.0248 | 0.00402 | -0.0163 | 6.1692
0 | 0.086 | 0.004 | -0.017 | 21.5
0.5 | 0.1469 | 0.00401 | -0.0177 | 36.6334
1.5 | 0.2688 | 0.00423 | -0.0191 | 63.5461
2 | 0.3282 | 0.00469 | -0.0196 | 69.9787
2.5 | 0.3881 | 0.00502 | -0.0202 | 77.3108
3 | 0.4482 | 0.00529 | -0.0206 | 84.7259
3.5 | 0.5082 | 0.00556 | -0.0211 | 91.4029
4 | 0.5681 | 0.00586 | -0.0215 | 96.9454
4.5 | 0.6279 | 0.00615 | -0.0218 | 102.0976
5 | 0.6878 | 0.0064 | -0.0221 | 107.4688
5.5 | 0.7479 | 0.00664 | -0.0223 | 112.6355
6 | 0.8078 | 0.00688 | -0.0225 | 117.4128
6.5 | 0.8675 | 0.00713 | -0.0226 | 121.669
7 | 0.9269 | 0.00741 | -0.0226 | 125.0877
7.5 | 0.9861 | 0.0077 | -0.0225 | 128.0649
8 | 1.0448 | 0.00803 | -0.0223 | 130.1121
8.5 | 1.1032 | 0.00836 | -0.022 | 131.9617
9 | 1.1607 | 0.00877 | -0.0215 | 132.3489
9.5 | 1.2182 | 0.00914 | -0.0209 | 133.2823
10 | 1.2748 | 0.00957 | -0.0201 | 133.2079
10.5 | 1.3296 | 0.0101 | -0.0189 | 131.6436
11 | 1.384 | 0.01061 | -0.0177 | 130.443
11.5 | 1.4372 | 0.01114 | -0.0161 | 129.0126
12 | 1.4876 | 0.01177 | -0.0141 | 126.3891
12.5 | 1.5337 | 0.01252 | -0.0114 | 122.5
13 | 1.5758 | 0.0133 | -0.0081 | 118.4812
13.5 | 1.596 | 0.01408 | -0.0012 | 113.3523
14 | 1.6194 | 0.01501 | 0.0043 | 107.8881
14.5 | 1.6453 | 0.01648 | 0.0086 | 99.8362
15 | 1.6713 | 0.0182 | 0.0124 | 91.8297
15.5 | 1.6914 | 0.02048 | 0.0161 | 82.5879
16 | 1.7133 | 0.02288 | 0.0192 | 74.882
16.5 | 1.7296 | 0.02586 | 0.022 | 66.8832
17 | 1.744 | 0.02921 | 0.0243 | 59.7056
17.5 | 1.7588 | 0.03279 | 0.0261 | 53.6383
18 | 1.7667 | 0.03724 | 0.0273 | 47.4409
18.5 | 1.7744 | 0.04211 | 0.0278 | 42.1373
19 | 1.7741 | 0.04808 | 0.0274 | 36.8989
19.5 | 1.7705 | 0.05483 | 0.0261 | 32.2907
20 | 1.7583 | 0.06295 | 0.0237 | 27.9317

## 151. Re 20M Mach 0.50 (1)
BIGFOIL.COM POLAR EXPORT
NACA63-114 a=0.6
NACA63-114 a=0.6 |  |  |  | Cl Max: | 1.136 | at alpha= | 20 | deg
JavaFoil+Calcfoil stall+Eppler ext transition |  |  |  | L/D Max: | 106.123 | at alpha= | 6.5 | deg
Re: | 20000000 |  |  | Cd Min: | 0.00544 | at alpha= | -0.5 | deg
Mach: | 0.5 |  |  | Cl=0 at alpha= | -0.69286 | deg
|  |  |  | @ Cl=0.1, Cd= | 0.0054734
|  |  |  | @ Cl=0.4, Cd= | 0.0060496
|  |  |  | @ Cl=0.6, Cd= | 0.0070343
alpha (deg) | Cl | Cd | Cm | Cl/Cd
-20 | -1.07 | 0.19272 | 0.004 | -5.553
-19.5 | -1.042 | 0.18457 | 0.003 | -5.646
-19 | -1.016 | 0.17263 | 0.003 | -5.888
-18.5 | -0.988 | 0.16828 | 0.003 | -5.87
-18 | -0.96 | 0.16725 | 0.002 | -5.74
-17.5 | -0.932 | 0.15826 | 0.002 | -5.888
-17 | -0.907 | 0.1431 | 0.002 | -6.337
-16.5 | -0.879 | 0.13743 | 0.001 | -6.393
-16 | -0.85 | 0.13115 | 0.001 | -6.483
-15.5 | -0.822 | 0.12322 | 0.001 | -6.671
-15 | -0.797 | 0.1108 | 0.001 | -7.196
-14.5 | -0.771 | 0.10313 | 0 | -7.473
-14 | -0.741 | 0.09856 | 0 | -7.52
-13.5 | -0.716 | 0.08965 | 0 | -7.992
-13 | -0.714 | 0.06468 | -0.001 | -11.043
-12.5 | -0.661 | 0.08232 | -0.001 | -8.025
-12 | -0.677 | 0.04691 | -0.002 | -14.433
-11.5 | -0.701 | 0.02089 | -0.003 | -33.559
-11 | -0.68 | 0.01687 | -0.004 | -40.288
-10.5 | -0.545 | 0.06926 | -0.002 | -7.875
-10 | -0.602 | 0.0195 | -0.005 | -30.879
-9.5 | -0.585 | 0.01473 | -0.005 | -39.707
-9 | -0.56 | 0.0124 | -0.006 | -45.147
-8.5 | -0.521 | 0.01354 | -0.006 | -38.454
-8 | -0.77 | 0.01101 | -0.007 | -69.987
-7.5 | -0.809 | 0.00975 | -0.008 | -82.955
-7 | -0.792 | 0.00898 | -0.008 | -88.123
-6.5 | -0.754 | 0.00848 | -0.009 | -88.907
-6 | -0.705 | 0.00803 | -0.01 | -87.826
-5.5 | -0.649 | 0.00771 | -0.01 | -84.105
-5 | -0.587 | 0.0074 | -0.011 | -79.243
-4.5 | -0.522 | 0.00712 | -0.012 | -73.385
-4 | -0.456 | 0.0069 | -0.012 | -66.141
-3.5 | -0.389 | 0.00664 | -0.013 | -58.574
-3 | -0.321 | 0.00628 | -0.013 | -51.083
-2.5 | -0.252 | 0.0061 | -0.014 | -41.255
-2 | -0.182 | 0.00586 | -0.015 | -31.165
-1.5 | -0.113 | 0.00567 | -0.015 | -19.907
-1 | -0.043 | 0.0055 | -0.016 | -7.854
-0.5 | 0.027 | 0.00544 | -0.017 | 4.895
0 | 0.096 | 0.00547 | -0.017 | 17.644
0.5 | 0.166 | 0.00553 | -0.018 | 30.077
1 | 0.236 | 0.00555 | -0.018 | 42.483
1.5 | 0.305 | 0.00574 | -0.019 | 53.206
2 | 0.375 | 0.00593 | -0.02 | 63.181
2.5 | 0.444 | 0.00626 | -0.02 | 70.946
3 | 0.513 | 0.00659 | -0.021 | 77.832
3.5 | 0.581 | 0.00685 | -0.022 | 84.808
4 | 0.648 | 0.0075 | -0.022 | 86.301
4.5 | 0.713 | 0.00776 | -0.023 | 91.935
5 | 0.777 | 0.00817 | -0.023 | 95.164
5.5 | 0.838 | 0.00859 | -0.024 | 97.609
6 | 0.894 | 0.00909 | -0.025 | 98.305
6.5 | 0.94 | 0.00886 | -0.025 | 106.123
7 | 0.974 | 0.01014 | -0.026 | 96.102
7.5 | 0.993 | 0.01106 | -0.026 | 89.773
8 | 0.982 | 0.01194 | -0.027 | 82.231
8.5 | 0.887 | 0.01356 | -0.027 | 65.416
9 | 0.64 | 0.01607 | -0.027 | 39.83
9.5 | 0.667 | 0.01807 | -0.027 | 36.894
10 | 0.704 | 0.01728 | -0.028 | 40.727
10.5 | 0.72 | 0.0226 | -0.028 | 31.839
11 | 0.645 | 0.07606 | -0.016 | 8.478
11.5 | 0.795 | 0.02004 | -0.03 | 39.677
12 | 0.816 | 0.02443 | -0.03 | 33.401
12.5 | 0.801 | 0.04379 | -0.028 | 18.287
13 | 0.759 | 0.08849 | -0.02 | 8.577
13.5 | 0.802 | 0.08021 | -0.023 | 10.002
14 | 0.812 | 0.09995 | -0.02 | 8.124
14.5 | 0.848 | 0.09734 | -0.023 | 8.716
15 | 0.862 | 0.12763 | -0.02 | 6.755
15.5 | 0.891 | 0.12783 | -0.021 | 6.968
16 | 0.92 | 0.13139 | -0.022 | 7
16.5 | 0.947 | 0.13694 | -0.022 | 6.918
17 | 0.971 | 0.15443 | -0.022 | 6.288
17.5 | 0.999 | 0.16102 | -0.023 | 6.205
18 | 1.028 | 0.15976 | -0.024 | 6.435
18.5 | 1.056 | 0.16617 | -0.024 | 6.355
19 | 1.08 | 0.18507 | -0.024 | 5.835
19.5 | 1.108 | 0.18643 | -0.025 | 5.943
20 | 1.136 | 0.19732 | -0.026 | 5.755

## 152. Re 20M Mach 0.50 (2)
BIGFOIL.COM POLAR EXPORT
NACA63-114 a=0.6
NACA63-114 a=0.6 |  |  |  | Cl Max: | 1.3255 | at alpha= | 9 | deg
XFOIL ncrit=9 |  |  |  | L/D Max: | 128.533 | at alpha= | 7.5 | deg
Re: | 20000000 |  |  | Cd Min: | 0.11027 | at alpha= | -14 | deg
Mach: | 0.5 |  |  | Cl=0 at alpha= | -0.70697 | deg
|  |  |  | @ Cl=0.1, Cd= | 0.0039201
|  |  |  | @ Cl=0.4, Cd= | 0.0048286
|  |  |  | @ Cl=0.6, Cd= | 0.0059891
alpha (deg) | Cl | Cd | Cm | Cl/Cd
-14 | -0.8598 | 0.11027 | -0.0128 | -7.7972
-13.5 | -0.8731 | 0.09803 | -0.0209 | -8.9065
-13 | -0.8855 | 0.08573 | -0.0288 | -10.3289
-12.5 | -0.9031 | 0.0729 | -0.0379 | -12.3882
-12 | -0.9252 | 0.06074 | -0.0465 | -15.2321
-11.5 | -0.9529 | 0.0496 | -0.0536 | -19.2117
-11 | -0.9839 | 0.03984 | -0.0584 | -24.6963
-10.5 | -1.0167 | 0.03133 | -0.0602 | -32.4513
-10 | -1.0527 | 0.02401 | -0.0585 | -43.8442
-9.5 | -1.0851 | 0.01836 | -0.0524 | -59.1013
-9 | -1.1191 | 0.01438 | -0.0402 | -77.8234
-8.5 | -1.1091 | 0.01051 | -0.0308 | -105.5281
-8 | -1.0488 | 0.00892 | -0.0257 | -117.5785
-7.5 | -0.9754 | 0.00822 | -0.0225 | -118.6618
-7 | -0.9007 | 0.00772 | -0.0203 | -116.671
-6.5 | -0.8262 | 0.00733 | -0.0186 | -112.7149
-6 | -0.7522 | 0.00699 | -0.0174 | -107.6109
-5.5 | -0.6789 | 0.00669 | -0.0165 | -101.4798
-5 | -0.6062 | 0.00641 | -0.0159 | -94.571
-4.5 | -0.5337 | 0.00617 | -0.0156 | -86.4992
-4 | -0.4619 | 0.00595 | -0.0155 | -77.6303
-3.5 | -0.3905 | 0.00573 | -0.0156 | -68.1501
-3 | -0.3199 | 0.00546 | -0.0157 | -58.5897
-2.5 | -0.2498 | 0.00516 | -0.0161 | -48.4109
-2 | -0.1797 | 0.0049 | -0.0165 | -36.6735
-1.5 | -0.1099 | 0.00463 | -0.0171 | -23.7365
-1 | -0.0412 | 0.00417 | -0.0178 | -9.8801
-0.5 | 0.0291 | 0.004 | -0.0185 | 7.275
0 | 0.0995 | 0.00392 | -0.0193 | 25.3827
0.5 | 0.1698 | 0.00394 | -0.0201 | 43.0964
1 | 0.2399 | 0.00405 | -0.0209 | 59.2346
1.5 | 0.3101 | 0.00423 | -0.0215 | 73.3097
2 | 0.3785 | 0.00467 | -0.022 | 81.0493
2.5 | 0.4463 | 0.00517 | -0.0223 | 86.325
3 | 0.5152 | 0.00555 | -0.0224 | 92.8288
3.5 | 0.5846 | 0.00589 | -0.0225 | 99.253
4 | 0.653 | 0.00633 | -0.0222 | 103.1596
4.5 | 0.7229 | 0.00667 | -0.0219 | 108.3808
5 | 0.7936 | 0.00697 | -0.0214 | 113.8594
5.5 | 0.8644 | 0.00728 | -0.0206 | 118.7363
6 | 0.9352 | 0.00764 | -0.0195 | 122.4084
6.5 | 1.0064 | 0.00802 | -0.0181 | 125.4863
7 | 1.0772 | 0.00846 | -0.0161 | 127.3286
7.5 | 1.1478 | 0.00893 | -0.0137 | 128.533
8 | 1.2166 | 0.00952 | -0.0104 | 127.7941
8.5 | 1.2821 | 0.01026 | -0.0061 | 124.961
9 | 1.3255 | 0.01173 | 0.0014 | 113.0009
9.5 | 1.3062 | 0.01441 | 0.0148 | 90.6454
10 | 1.2821 | 0.01904 | 0.0239 | 67.3372
10.5 | 1.2538 | 0.02495 | 0.0303 | 50.2525