## index
index | Re | Mach | Datasource
1 | 50000 | 0 | JavaFoil+Calcfoil stall+Eppler ext transition
2 | 50000 | 0 | XFOIL ncrit=9
3 | 50000 | 0.1 | JavaFoil+Calcfoil stall+Eppler ext transition
4 | 50000 | 0.1 | XFOIL ncrit=9
5 | 50000 | 0.25 | JavaFoil+Calcfoil stall+Eppler ext transition
6 | 50000 | 0.25 | XFOIL ncrit=9
7 | 50000 | 0.5 | JavaFoil+Calcfoil stall+Eppler ext transition
8 | 50000 | 0.5 | XFOIL ncrit=9
9 | 100000 | 0 | JavaFoil+Calcfoil stall+Eppler ext transition
10 | 100000 | 0 | XFOIL ncrit=9
11 | 100000 | 0.1 | JavaFoil+Calcfoil stall+Eppler ext transition
12 | 100000 | 0.1 | XFOIL ncrit=9
13 | 100000 | 0.25 | JavaFoil+Calcfoil stall+Eppler ext transition
14 | 100000 | 0.25 | XFOIL ncrit=9
15 | 100000 | 0.5 | JavaFoil+Calcfoil stall+Eppler ext transition
16 | 100000 | 0.5 | XFOIL ncrit=9
17 | 250000 | 0 | JavaFoil+Calcfoil stall+Eppler ext transition
18 | 250000 | 0 | XFOIL ncrit=9
19 | 250000 | 0.1 | JavaFoil+Calcfoil stall+Eppler ext transition
20 | 250000 | 0.1 | XFOIL ncrit=9
21 | 250000 | 0.25 | JavaFoil+Calcfoil stall+Eppler ext transition
22 | 250000 | 0.25 | XFOIL ncrit=9
23 | 250000 | 0.5 | JavaFoil+Calcfoil stall+Eppler ext transition
24 | 250000 | 0.5 | XFOIL ncrit=9
25 | 500000 | 0 | JavaFoil+Calcfoil stall+Eppler ext transition
26 | 500000 | 0 | XFOIL ncrit=9
27 | 500000 | 0.1 | JavaFoil+Calcfoil stall+Eppler ext transition
28 | 500000 | 0.1 | XFOIL ncrit=9
29 | 500000 | 0.25 | JavaFoil+Calcfoil stall+Eppler ext transition
30 | 500000 | 0.25 | XFOIL ncrit=9
31 | 500000 | 0.5 | JavaFoil+Calcfoil stall+Eppler ext transition
32 | 500000 | 0.5 | XFOIL ncrit=9
33 | 750000 | 0 | JavaFoil+Calcfoil stall+Eppler ext transition
34 | 750000 | 0 | XFOIL ncrit=9
35 | 750000 | 0.1 | JavaFoil+Calcfoil stall+Eppler ext transition
36 | 750000 | 0.1 | XFOIL ncrit=9
37 | 750000 | 0.25 | JavaFoil+Calcfoil stall+Eppler ext transition
38 | 750000 | 0.25 | XFOIL ncrit=9
39 | 750000 | 0.5 | JavaFoil+Calcfoil stall+Eppler ext transition
40 | 750000 | 0.5 | XFOIL ncrit=9
41 | 1000000 | 0 | JavaFoil+Calcfoil stall+Eppler ext transition
42 | 1000000 | 0 | XFOIL ncrit=9
43 | 1000000 | 0.1 | JavaFoil+Calcfoil stall+Eppler ext transition
44 | 1000000 | 0.1 | XFOIL ncrit=9
45 | 1000000 | 0.25 | JavaFoil+Calcfoil stall+Eppler ext transition
46 | 1000000 | 0.25 | XFOIL ncrit=9
47 | 1000000 | 0.5 | JavaFoil+Calcfoil stall+Eppler ext transition
48 | 1000000 | 0.5 | XFOIL ncrit=9
49 | 2000000 | 0 | JavaFoil+Calcfoil stall+Eppler ext transition
50 | 2000000 | 0 | XFOIL ncrit=9
51 | 2000000 | 0.1 | JavaFoil+Calcfoil stall+Eppler ext transition
52 | 2000000 | 0.1 | XFOIL ncrit=9
53 | 2000000 | 0.25 | JavaFoil+Calcfoil stall+Eppler ext transition
54 | 2000000 | 0.25 | XFOIL ncrit=9
55 | 2000000 | 0.5 | JavaFoil+Calcfoil stall+Eppler ext transition
56 | 2000000 | 0.5 | XFOIL ncrit=9
57 | 3000000 | 0 | JavaFoil+Calcfoil stall+Eppler ext transition
58 | 3000000 | 0 | XFOIL ncrit=9
59 | 3000000 | 0.1 | JavaFoil+Calcfoil stall+Eppler ext transition
60 | 3000000 | 0.1 | XFOIL ncrit=9
61 | 3000000 | 0.25 | JavaFoil+Calcfoil stall+Eppler ext transition
62 | 3000000 | 0.25 | XFOIL ncrit=9
63 | 3000000 | 0.5 | JavaFoil+Calcfoil stall+Eppler ext transition
64 | 3000000 | 0.5 | XFOIL ncrit=9
65 | 4000000 | 0 | JavaFoil+Calcfoil stall+Eppler ext transition
66 | 4000000 | 0 | XFOIL ncrit=9
67 | 4000000 | 0.1 | JavaFoil+Calcfoil stall+Eppler ext transition
68 | 4000000 | 0.1 | XFOIL ncrit=9
69 | 4000000 | 0.25 | JavaFoil+Calcfoil stall+Eppler ext transition
70 | 4000000 | 0.25 | XFOIL ncrit=9
71 | 4000000 | 0.5 | JavaFoil+Calcfoil stall+Eppler ext transition
72 | 4000000 | 0.5 | XFOIL ncrit=9
73 | 5000000 | 0 | JavaFoil+Calcfoil stall+Eppler ext transition
74 | 5000000 | 0 | XFOIL ncrit=9
75 | 5000000 | 0.1 | JavaFoil+Calcfoil stall+Eppler ext transition
76 | 5000000 | 0.1 | XFOIL ncrit=9
77 | 5000000 | 0.25 | JavaFoil+Calcfoil stall+Eppler ext transition
78 | 5000000 | 0.25 | XFOIL ncrit=9
79 | 5000000 | 0.5 | JavaFoil+Calcfoil stall+Eppler ext transition
80 | 5000000 | 0.5 | XFOIL ncrit=9
81 | 6000000 | 0 | JavaFoil+Calcfoil stall+Eppler ext transition
82 | 6000000 | 0 | XFOIL ncrit=9
83 | 6000000 | 0.1 | JavaFoil+Calcfoil stall+Eppler ext transition
84 | 6000000 | 0.1 | XFOIL ncrit=9
85 | 6000000 | 0.25 | JavaFoil+Calcfoil stall+Eppler ext transition
86 | 6000000 | 0.25 | XFOIL ncrit=9
87 | 6000000 | 0.5 | JavaFoil+Calcfoil stall+Eppler ext transition
88 | 6000000 | 0.5 | XFOIL ncrit=9
89 | 7000000 | 0 | JavaFoil+Calcfoil stall+Eppler ext transition
90 | 7000000 | 0 | XFOIL ncrit=9
91 | 7000000 | 0.1 | JavaFoil+Calcfoil stall+Eppler ext transition
92 | 7000000 | 0.1 | XFOIL ncrit=9
93 | 7000000 | 0.25 | JavaFoil+Calcfoil stall+Eppler ext transition
94 | 7000000 | 0.25 | XFOIL ncrit=9
95 | 7000000 | 0.5 | JavaFoil+Calcfoil stall+Eppler ext transition
96 | 7000000 | 0.5 | XFOIL ncrit=9
97 | 8000000 | 0 | JavaFoil+Calcfoil stall+Eppler ext transition
98 | 8000000 | 0 | XFOIL ncrit=9
99 | 8000000 | 0.1 | JavaFoil+Calcfoil stall+Eppler ext transition
100 | 8000000 | 0.1 | XFOIL ncrit=9
101 | 8000000 | 0.25 | JavaFoil+Calcfoil stall+Eppler ext transition
102 | 8000000 | 0.25 | XFOIL ncrit=9
103 | 8000000 | 0.5 | JavaFoil+Calcfoil stall+Eppler ext transition
104 | 8000000 | 0.5 | XFOIL ncrit=9
105 | 10000000 | 0 | JavaFoil+Calcfoil stall+Eppler ext transition
106 | 10000000 | 0 | XFOIL ncrit=9
107 | 10000000 | 0.1 | JavaFoil+Calcfoil stall+Eppler ext transition
108 | 10000000 | 0.1 | XFOIL ncrit=9
109 | 10000000 | 0.25 | JavaFoil+Calcfoil stall+Eppler ext transition
110 | 10000000 | 0.25 | XFOIL ncrit=9
111 | 10000000 | 0.5 | JavaFoil+Calcfoil stall+Eppler ext transition
112 | 10000000 | 0.5 | XFOIL ncrit=9
113 | 12000000 | 0 | JavaFoil+Calcfoil stall+Eppler ext transition
114 | 12000000 | 0 | XFOIL ncrit=9
115 | 12000000 | 0.1 | JavaFoil+Calcfoil stall+Eppler ext transition
116 | 12000000 | 0.1 | XFOIL ncrit=9
117 | 12000000 | 0.25 | JavaFoil+Calcfoil stall+Eppler ext transition
118 | 12000000 | 0.25 | XFOIL ncrit=9
119 | 12000000 | 0.5 | JavaFoil+Calcfoil stall+Eppler ext transition
120 | 12000000 | 0.5 | XFOIL ncrit=9
121 | 14000000 | 0 | JavaFoil+Calcfoil stall+Eppler ext transition
122 | 14000000 | 0 | XFOIL ncrit=9
123 | 14000000 | 0.1 | JavaFoil+Calcfoil stall+Eppler ext transition
124 | 14000000 | 0.1 | XFOIL ncrit=9
125 | 14000000 | 0.25 | JavaFoil+Calcfoil stall+Eppler ext transition
126 | 14000000 | 0.25 | XFOIL ncrit=9
127 | 14000000 | 0.5 | JavaFoil+Calcfoil stall+Eppler ext transition
128 | 14000000 | 0.5 | XFOIL ncrit=9
129 | 16000000 | 0 | JavaFoil+Calcfoil stall+Eppler ext transition
130 | 16000000 | 0 | XFOIL ncrit=9
131 | 16000000 | 0.1 | JavaFoil+Calcfoil stall+Eppler ext transition
132 | 16000000 | 0.1 | XFOIL ncrit=9
133 | 16000000 | 0.25 | JavaFoil+Calcfoil stall+Eppler ext transition
134 | 16000000 | 0.25 | XFOIL ncrit=9
135 | 16000000 | 0.5 | JavaFoil+Calcfoil stall+Eppler ext transition
136 | 16000000 | 0.5 | XFOIL ncrit=9
137 | 18000000 | 0 | JavaFoil+Calcfoil stall+Eppler ext transition
138 | 18000000 | 0 | XFOIL ncrit=9
139 | 18000000 | 0.1 | JavaFoil+Calcfoil stall+Eppler ext transition
140 | 18000000 | 0.1 | XFOIL ncrit=9
141 | 18000000 | 0.25 | JavaFoil+Calcfoil stall+Eppler ext transition
142 | 18000000 | 0.25 | XFOIL ncrit=9
143 | 18000000 | 0.5 | JavaFoil+Calcfoil stall+Eppler ext transition
144 | 18000000 | 0.5 | XFOIL ncrit=9
145 | 20000000 | 0 | JavaFoil+Calcfoil stall+Eppler ext transition
146 | 20000000 | 0 | XFOIL ncrit=9
147 | 20000000 | 0.1 | JavaFoil+Calcfoil stall+Eppler ext transition
148 | 20000000 | 0.1 | XFOIL ncrit=9
149 | 20000000 | 0.25 | JavaFoil+Calcfoil stall+Eppler ext transition
150 | 20000000 | 0.25 | XFOIL ncrit=9
151 | 20000000 | 0.5 | JavaFoil+Calcfoil stall+Eppler ext transition
152 | 20000000 | 0.5 | XFOIL ncrit=9

## 1. Re 50k Mach 0.00 (1)
BIGFOIL.COM POLAR EXPORT
NACA64-614 a=0.2
NACA64-614 a=0.2 |  |  |  | Cl Max: | 1.348 | at alpha= | 9.5 | deg
JavaFoil+Calcfoil stall+Eppler ext transition |  |  |  | L/D Max: | 35.606 | at alpha= | 7.5 | deg
Re: | 50000 |  |  | Cd Min: | 0.01861 | at alpha= | -0.5 | deg
Mach: | 0 |  |  | Cl=0 at alpha= | -3.1939 | deg
|  |  |  | @ Cl=0.1, Cd= | 0.038966
|  |  |  | @ Cl=0.4, Cd= | 0.020526
|  |  |  | @ Cl=0.6, Cd= | 0.022597
alpha (deg) | Cl | Cd | Cm | Cl/Cd
-18 | -0.451 | 0.33885 | -0.011 | -1.332
-17.5 | -0.466 | 0.31366 | -0.011 | -1.486
-17 | -0.48 | 0.30603 | -0.011 | -1.57
-16.5 | -0.494 | 0.26491 | -0.011 | -1.866
-16 | -0.508 | 0.2403 | -0.011 | -2.113
-15.5 | -0.52 | 0.24192 | -0.011 | -2.15
-15 | -0.531 | 0.20678 | -0.011 | -2.569
-14.5 | -0.541 | 0.19802 | -0.011 | -2.732
-14 | -0.549 | 0.17571 | -0.011 | -3.125
-13.5 | -0.555 | 0.1779 | -0.011 | -3.119
-13 | -0.559 | 0.1528 | -0.011 | -3.656
-12.5 | -0.559 | 0.14032 | -0.012 | -3.987
-12 | -0.557 | 0.12728 | -0.012 | -4.378
-11.5 | -0.552 | 0.11911 | -0.012 | -4.633
-11 | -0.543 | 0.11376 | -0.011 | -4.772
-10.5 | -0.53 | 0.09897 | -0.012 | -5.359
-10 | -0.514 | 0.09808 | -0.012 | -5.241
-9.5 | -0.494 | 0.087 | -0.013 | -5.679
-9 | -0.47 | 0.0824 | -0.012 | -5.706
-8.5 | -0.443 | 0.076 | -0.013 | -5.825
-8 | -0.412 | 0.07052 | -0.013 | -5.84
-7.5 | -0.379 | 0.06536 | -0.019 | -5.8
-7 | -0.342 | 0.06054 | -0.02 | -5.653
-6.5 | -0.303 | 0.05613 | -0.021 | -5.394
-6 | -0.26 | 0.05562 | -0.019 | -4.68
-5.5 | -0.217 | 0.05175 | -0.02 | -4.186
-5 | -0.171 | 0.0491 | -0.02 | -3.492
-4.5 | -0.125 | 0.04654 | -0.02 | -2.682
-4 | -0.077 | 0.04428 | -0.021 | -1.749
-3.5 | -0.03 | 0.04254 | -0.021 | -0.695
-3 | 0.019 | 0.04084 | -0.022 | 0.457
-2.5 | 0.067 | 0.0397 | -0.022 | 1.693
-2 | 0.116 | 0.03861 | -0.023 | 3.004
-1.5 | 0.165 | 0.03782 | -0.023 | 4.363
-1 | 0.215 | 0.03696 | -0.025 | 5.805
-0.5 | 0.327 | 0.01861 | -0.049 | 17.559
0 | 0.365 | 0.02024 | -0.049 | 18.044
0.5 | 0.42 | 0.02069 | -0.049 | 20.279
1 | 0.475 | 0.02118 | -0.05 | 22.425
1.5 | 0.53 | 0.0217 | -0.05 | 24.408
2 | 0.584 | 0.02238 | -0.05 | 26.069
2.5 | 0.637 | 0.0231 | -0.05 | 27.589
3 | 0.691 | 0.02389 | -0.051 | 28.919
3.5 | 0.744 | 0.02474 | -0.051 | 30.069
4 | 0.797 | 0.02572 | -0.051 | 30.983
4.5 | 0.849 | 0.02656 | -0.052 | 31.966
5 | 0.901 | 0.02768 | -0.052 | 32.555
5.5 | 0.952 | 0.02887 | -0.052 | 32.994
6 | 1.002 | 0.03023 | -0.053 | 33.133
6.5 | 1.053 | 0.03135 | -0.053 | 33.586
7 | 1.104 | 0.0326 | -0.054 | 33.855
7.5 | 1.163 | 0.03268 | -0.055 | 35.606
8 | 1.212 | 0.03405 | -0.056 | 35.601
8.5 | 1.273 | 0.03649 | -0.057 | 34.898
9 | 1.313 | 0.0386 | -0.058 | 34.007
9.5 | 1.348 | 0.0408 | -0.058 | 33.05
10 | 1.192 | 0.07407 | -0.029 | 16.089
10.5 | 1.216 | 0.07917 | -0.027 | 15.365
11 | 1.239 | 0.08591 | -0.026 | 14.416
11.5 | 1.257 | 0.09167 | -0.026 | 13.713
12 | 1.27 | 0.09921 | -0.025 | 12.799
12.5 | 1.276 | 0.10511 | -0.024 | 12.138
13 | 1.277 | 0.11438 | -0.024 | 11.165
13.5 | 1.273 | 0.12155 | -0.024 | 10.476
14 | 1.265 | 0.13201 | -0.023 | 9.582
14.5 | 1.252 | 0.14339 | -0.023 | 8.73

## 2. Re 50k Mach 0.00 (2)
BIGFOIL.COM POLAR EXPORT
NACA64-614 a=0.2
NACA64-614 a=0.2 |  |  |  | Cl Max: | -0.0298 | at alpha= | -0.5 | deg
XFOIL ncrit=9 |  |  |  | L/D Max: | -0.71122 | at alpha= | -0.5 | deg
Re: | 50000 |  |  | Cd Min: | 0.23841 | at alpha= | -19 | deg
Mach: | 0 |  |  | Cl=0 at alpha= | -99 | deg
|  |  |  | @ Cl=0.1, Cd= | 0.0419
|  |  |  | @ Cl=0.4, Cd= | 0.0419
|  |  |  | @ Cl=0.6, Cd= | 0.0419
alpha (deg) | Cl | Cd | Cm | Cl/Cd
-20 | -0.5759 | 0.23572 | 0.029 | -2.4432
-19.5 | -0.5636 | 0.23399 | 0.0233 | -2.4086
-19 | -0.5642 | 0.23841 | 0.0166 | -2.3665
-18.5 | -0.5216 | 0.21758 | 0.0163 | -2.3973
-18 | -0.5023 | 0.21133 | 0.0126 | -2.3769
-17.5 | -0.4902 | 0.20804 | 0.0074 | -2.3563
-17 | -0.4955 | 0.21122 | 0.0009 | -2.3459
-16.5 | -0.4498 | 0.19269 | 0.0008 | -2.3343
-16 | -0.4359 | 0.18787 | -0.0035 | -2.3202
-15.5 | -0.4497 | 0.19102 | -0.0104 | -2.3542
-15 | -0.3998 | 0.17381 | -0.01 | -2.3002
-14.5 | -0.3997 | 0.17165 | -0.0153 | -2.3286
-14 | -0.3719 | 0.16123 | -0.0172 | -2.3066
-13.5 | -0.3634 | 0.15637 | -0.021 | -2.324
-13 | -0.3435 | 0.14815 | -0.0235 | -2.3186
-12.5 | -0.3527 | 0.14584 | -0.0288 | -2.4184
-12 | -0.3231 | 0.13619 | -0.0298 | -2.3724
-11.5 | -0.3055 | 0.1287 | -0.032 | -2.3737
-11 | -0.2947 | 0.12231 | -0.0345 | -2.4095
-10.5 | -0.2879 | 0.11666 | -0.0367 | -2.4679
-10 | -0.2936 | 0.11249 | -0.0378 | -2.61
-9.5 | -0.3111 | 0.11001 | -0.0323 | -2.8279
-9 | -0.3399 | 0.10874 | -0.025 | -3.1258
-8.5 | -0.3709 | 0.10739 | -0.0186 | -3.4538
-8 | -0.4081 | 0.10611 | -0.0129 | -3.846
-7.5 | -0.4238 | 0.10326 | -0.0066 | -4.1042
-7 | -0.3794 | 0.09723 | -0.0061 | -3.9021
-6.5 | -0.3189 | 0.09203 | -0.0049 | -3.4652
-6 | -0.2193 | 0.08393 | -0.0088 | -2.6129
-4.5 | -0.4296 | 0.0617 | -0.0347 | -6.9627
-4 | -0.3404 | 0.05088 | -0.0509 | -6.6903
-3.5 | -0.2879 | 0.04748 | -0.0518 | -6.0636
-3 | -0.2386 | 0.04524 | -0.052 | -5.2741
-2.5 | -0.1962 | 0.04396 | -0.051 | -4.4631
-2 | -0.1369 | 0.0432 | -0.0523 | -3.169
-1.5 | -0.103 | 0.043 | -0.05 | -2.3953
-1 | -0.0684 | 0.04285 | -0.0481 | -1.5963
-0.5 | -0.0298 | 0.0419 | -0.048 | -0.71122

## 3. Re 50k Mach 0.10 (1)
BIGFOIL.COM POLAR EXPORT
NACA64-614 a=0.2
NACA64-614 a=0.2 |  |  |  | Cl Max: | 1.352 | at alpha= | 9.5 | deg
JavaFoil+Calcfoil stall+Eppler ext transition |  |  |  | L/D Max: | 35.613 | at alpha= | 7.5 | deg
Re: | 50000 |  |  | Cd Min: | 0.01865 | at alpha= | -0.5 | deg
Mach: | 0.1 |  |  | Cl=0 at alpha= | -3.1939 | deg
|  |  |  | @ Cl=0.1, Cd= | 0.039032
|  |  |  | @ Cl=0.4, Cd= | 0.020598
|  |  |  | @ Cl=0.6, Cd= | 0.022659
alpha (deg) | Cl | Cd | Cm | Cl/Cd
-17 | -0.436 | 0.33469 | -0.011 | -1.303
-16.5 | -0.453 | 0.28639 | -0.011 | -1.581
-16 | -0.469 | 0.26212 | -0.011 | -1.789
-15.5 | -0.484 | 0.24803 | -0.012 | -1.953
-15 | -0.499 | 0.22218 | -0.011 | -2.244
-14.5 | -0.512 | 0.20245 | -0.012 | -2.527
-14 | -0.523 | 0.18877 | -0.012 | -2.769
-13.5 | -0.532 | 0.17058 | -0.012 | -3.118
-13 | -0.539 | 0.15512 | -0.012 | -3.472
-12.5 | -0.542 | 0.14561 | -0.012 | -3.725
-12 | -0.543 | 0.13231 | -0.012 | -4.105
-11.5 | -0.54 | 0.12163 | -0.012 | -4.443
-11 | -0.534 | 0.11698 | -0.011 | -4.563
-10.5 | -0.523 | 0.10606 | -0.011 | -4.936
-10 | -0.509 | 0.10018 | -0.012 | -5.081
-9.5 | -0.491 | 0.0882 | -0.013 | -5.563
-9 | -0.468 | 0.08397 | -0.012 | -5.575
-8.5 | -0.442 | 0.07688 | -0.013 | -5.745
-8 | -0.412 | 0.07161 | -0.013 | -5.747
-7.5 | -0.379 | 0.06458 | -0.019 | -5.873
-7 | -0.343 | 0.06101 | -0.02 | -5.618
-6.5 | -0.304 | 0.05636 | -0.021 | -5.387
-6 | -0.261 | 0.05558 | -0.019 | -4.7
-5.5 | -0.218 | 0.05209 | -0.02 | -4.175
-5 | -0.172 | 0.04938 | -0.02 | -3.487
-4.5 | -0.125 | 0.04649 | -0.02 | -2.697
-4 | -0.078 | 0.04443 | -0.021 | -1.751
-3.5 | -0.03 | 0.04248 | -0.021 | -0.7
-3 | 0.019 | 0.04093 | -0.022 | 0.458
-2.5 | 0.068 | 0.03979 | -0.022 | 1.698
-2 | 0.117 | 0.03863 | -0.023 | 3.018
-1.5 | 0.166 | 0.03789 | -0.023 | 4.376
-1 | 0.216 | 0.03704 | -0.025 | 5.82
-0.5 | 0.328 | 0.01865 | -0.049 | 17.611
0 | 0.367 | 0.02034 | -0.049 | 18.028
0.5 | 0.422 | 0.02077 | -0.049 | 20.297
1 | 0.477 | 0.0213 | -0.05 | 22.391
1.5 | 0.532 | 0.02182 | -0.05 | 24.371
2 | 0.586 | 0.02247 | -0.05 | 26.094
2.5 | 0.64 | 0.0232 | -0.051 | 27.606
3 | 0.694 | 0.02404 | -0.051 | 28.852
3.5 | 0.747 | 0.02491 | -0.051 | 29.991
4 | 0.8 | 0.02584 | -0.052 | 30.981
4.5 | 0.853 | 0.02671 | -0.052 | 31.949
5 | 0.905 | 0.02782 | -0.052 | 32.541
5.5 | 0.956 | 0.0291 | -0.052 | 32.866
6 | 1.006 | 0.03053 | -0.053 | 32.934
6.5 | 1.058 | 0.0316 | -0.053 | 33.468
7 | 1.108 | 0.03286 | -0.054 | 33.723
7.5 | 1.17 | 0.03284 | -0.056 | 35.613
8 | 1.217 | 0.03435 | -0.056 | 35.436
8.5 | 1.278 | 0.0369 | -0.058 | 34.632
9 | 1.317 | 0.03901 | -0.058 | 33.753
9.5 | 1.352 | 0.04134 | -0.058 | 32.71
10 | 1.195 | 0.07452 | -0.028 | 16.033
10.5 | 1.219 | 0.08029 | -0.027 | 15.183
11 | 1.24 | 0.08592 | -0.026 | 14.432
11.5 | 1.257 | 0.09231 | -0.026 | 13.62
12 | 1.268 | 0.09991 | -0.025 | 12.697
12.5 | 1.273 | 0.10787 | -0.025 | 11.798
13 | 1.271 | 0.11489 | -0.024 | 11.063
13.5 | 1.265 | 0.12572 | -0.024 | 10.059
14 | 1.253 | 0.13311 | -0.023 | 9.411
14.5 | 1.236 | 0.1449 | -0.023 | 8.53

## 4. Re 50k Mach 0.10 (2)
BIGFOIL.COM POLAR EXPORT
NACA64-614 a=0.2
NACA64-614 a=0.2 |  |  |  | Cl Max: | 1.2466 | at alpha= | 14.5 | deg
XFOIL ncrit=9 |  |  |  | L/D Max: | 16.2046 | at alpha= | 14 | deg
Re: | 50000 |  |  | Cd Min: | 0.25304 | at alpha= | 19.5 | deg
Mach: | 0.1 |  |  | Cl=0 at alpha= | 1.7936 | deg
|  |  |  | @ Cl=0.1, Cd= | 0.050851
|  |  |  | @ Cl=0.4, Cd= | 0.076582
|  |  |  | @ Cl=0.6, Cd= | 0.10511
alpha (deg) | Cl | Cd | Cm | Cl/Cd
-20 | -0.5773 | 0.23652 | 0.0291 | -2.4408
-19.5 | -0.5661 | 0.23553 | 0.0232 | -2.4035
-19 | -0.5508 | 0.22996 | 0.0184 | -2.3952
-18.5 | -0.5218 | 0.218 | 0.0165 | -2.3936
-18 | -0.5028 | 0.21189 | 0.0126 | -2.3729
-17.5 | -0.492 | 0.20926 | 0.0072 | -2.3511
-17 | -0.4981 | 0.21281 | 0.0007 | -2.3406
-16.5 | -0.4494 | 0.19306 | 0.0008 | -2.3278
-16 | -0.437 | 0.18879 | -0.0038 | -2.3147
-15.5 | -0.4256 | 0.18309 | -0.0081 | -2.3245
-15 | -0.3989 | 0.17421 | -0.0102 | -2.2898
-14.5 | -0.4016 | 0.17283 | -0.0157 | -2.3237
-14 | -0.3695 | 0.16141 | -0.0173 | -2.2892
-13.5 | -0.3646 | 0.15732 | -0.0215 | -2.3176
-13 | -0.3407 | 0.14837 | -0.0236 | -2.2963
-12.5 | -0.3543 | 0.14682 | -0.0294 | -2.4132
-12 | -0.3239 | 0.137 | -0.0304 | -2.3642
-11.5 | -0.3036 | 0.12912 | -0.0323 | -2.3513
-11 | -0.292 | 0.12267 | -0.0348 | -2.3804
-10.5 | -0.2879 | 0.11732 | -0.0372 | -2.454
-10 | -0.2952 | 0.11337 | -0.0381 | -2.6039
-9.5 | -0.3127 | 0.11092 | -0.032 | -2.8191
-9 | -0.3398 | 0.1095 | -0.0248 | -3.1032
-8.5 | -0.3711 | 0.10817 | -0.0185 | -3.4307
-8 | -0.4101 | 0.107 | -0.0129 | -3.8327
-7.5 | -0.4258 | 0.10413 | -0.0066 | -4.0891
-7 | -0.3826 | 0.09812 | -0.0068 | -3.8993
-6.5 | -0.2987 | 0.09112 | -0.0067 | -3.2781
-6 | -0.2169 | 0.08431 | -0.0094 | -2.5726
-4.5 | -0.4087 | 0.05844 | -0.0442 | -6.9935
-4 | -0.3437 | 0.05143 | -0.051 | -6.6829
-3.5 | -0.2879 | 0.04788 | -0.0524 | -6.0129
-3 | -0.2425 | 0.04559 | -0.0521 | -5.3191
-2.5 | -0.1982 | 0.04427 | -0.0513 | -4.4771
-2 | -0.1418 | 0.04349 | -0.0522 | -3.2605
-1.5 | -0.2762 | 0.04079 | -0.025 | -6.7713
-1 | -0.0716 | 0.0431 | -0.0481 | -1.6613
-0.5 | -0.0334 | 0.04273 | -0.0476 | -0.78165
1.5 | -0.035 | 0.04176 | -0.0196 | -0.83812
2 | 0.0246 | 0.04562 | -0.0249 | 0.53924
2.5 | 0.1007 | 0.0509 | -0.0331 | 1.9784
3 | 0.1647 | 0.05555 | -0.0388 | 2.9649
3.5 | 0.2172 | 0.05934 | -0.0423 | 3.6603
4 | 0.2594 | 0.06254 | -0.044 | 4.1477
4.5 | 0.2977 | 0.06598 | -0.0451 | 4.512
5 | 0.3526 | 0.07109 | -0.0487 | 4.9599
5.5 | 0.377 | 0.07383 | -0.048 | 5.1063
6.5 | 0.4477 | 0.08229 | -0.0501 | 5.4405
7 | 0.4824 | 0.08655 | -0.0511 | 5.5737
8 | 0.539 | 0.0956 | -0.0524 | 5.6381
8.5 | 0.5717 | 0.10048 | -0.0534 | 5.6897
9 | 0.6089 | 0.10656 | -0.0552 | 5.7142
9.5 | 0.6199 | 0.11035 | -0.0546 | 5.6176
10 | 0.6585 | 0.11695 | -0.0565 | 5.6306
10.5 | 0.6722 | 0.1214 | -0.0565 | 5.5371
11 | 0.689 | 0.127 | -0.0572 | 5.4252
11.5 | 0.7154 | 0.13329 | -0.0584 | 5.3672
12 | 0.7374 | 0.13932 | -0.0593 | 5.2929
12.5 | 0.7539 | 0.145 | -0.0601 | 5.1993
13 | 0.872 | 0.13363 | -0.0488 | 6.5255
13.5 | 0.9381 | 0.12727 | -0.0418 | 7.3709
14 | 1.2356 | 0.07625 | -0.0102 | 16.2046
14.5 | 1.2466 | 0.08364 | -0.0095 | 14.9044
15 | 1.2013 | 0.09651 | -0.0126 | 12.4474
15.5 | 1.1331 | 0.11484 | -0.0204 | 9.8668
16.5 | 0.9218 | 0.1899 | -0.0646 | 4.8541
17 | 0.8862 | 0.21233 | -0.0806 | 4.1737
17.5 | 0.9124 | 0.2221 | -0.0826 | 4.1081
18 | 0.9137 | 0.22668 | -0.0876 | 4.0308
18.5 | 0.9256 | 0.23352 | -0.0916 | 3.9637
19 | 0.9485 | 0.2427 | -0.0943 | 3.9081
19.5 | 0.9754 | 0.25304 | -0.0963 | 3.8547

## 5. Re 50k Mach 0.25 (1)
BIGFOIL.COM POLAR EXPORT
NACA64-614 a=0.2
NACA64-614 a=0.2 |  |  |  | Cl Max: | 1.338 | at alpha= | 9 | deg
JavaFoil+Calcfoil stall+Eppler ext transition |  |  |  | L/D Max: | 34.88 | at alpha= | 7.5 | deg
Re: | 50000 |  |  | Cd Min: | 0.01891 | at alpha= | -0.5 | deg
Mach: | 0.25 |  |  | Cl=0 at alpha= | -3.1939 | deg
|  |  |  | @ Cl=0.1, Cd= | 0.039378
|  |  |  | @ Cl=0.4, Cd= | 0.021017
|  |  |  | @ Cl=0.6, Cd= | 0.023108
alpha (deg) | Cl | Cd | Cm | Cl/Cd
-15 | -0.161 | 0.27216 | -0.014 | -0.593
-14.5 | -0.224 | 0.24527 | -0.013 | -0.914
-14 | -0.274 | 0.40164 | -0.012 | -0.682
-13.5 | -0.317 | 0.32145 | -0.012 | -0.987
-13 | -0.356 | 0.27085 | -0.012 | -1.313
-12.5 | -0.389 | 0.20852 | -0.012 | -1.864
-12 | -0.416 | 0.17719 | -0.012 | -2.35
-11.5 | -0.438 | 0.15599 | -0.012 | -2.809
-11 | -0.454 | 0.13924 | -0.012 | -3.259
-10.5 | -0.462 | 0.1281 | -0.011 | -3.61
-10 | -0.464 | 0.10979 | -0.012 | -4.23
-9.5 | -0.46 | 0.10023 | -0.012 | -4.585
-9 | -0.448 | 0.09372 | -0.012 | -4.78
-8.5 | -0.43 | 0.08549 | -0.012 | -5.031
-8 | -0.406 | 0.07551 | -0.013 | -5.381
-7.5 | -0.377 | 0.06917 | -0.013 | -5.454
-7 | -0.344 | 0.06414 | -0.014 | -5.356
-6.5 | -0.307 | 0.0585 | -0.021 | -5.251
-6 | -0.266 | 0.05543 | -0.021 | -4.801
-5.5 | -0.222 | 0.05362 | -0.02 | -4.14
-5 | -0.176 | 0.05053 | -0.02 | -3.487
-4.5 | -0.128 | 0.04775 | -0.021 | -2.689
-4 | -0.08 | 0.04526 | -0.021 | -1.762
-3.5 | -0.03 | 0.04303 | -0.022 | -0.708
-3 | 0.019 | 0.04126 | -0.022 | 0.467
-2.5 | 0.069 | 0.04001 | -0.023 | 1.733
-2 | 0.12 | 0.03897 | -0.023 | 3.072
-1.5 | 0.17 | 0.03818 | -0.024 | 4.461
-1 | 0.221 | 0.03737 | -0.026 | 5.925
-0.5 | 0.337 | 0.01891 | -0.05 | 17.852
0 | 0.376 | 0.02082 | -0.05 | 18.048
0.5 | 0.432 | 0.02128 | -0.051 | 20.301
1 | 0.489 | 0.02184 | -0.051 | 22.377
1.5 | 0.545 | 0.02245 | -0.051 | 24.272
2 | 0.601 | 0.02312 | -0.052 | 25.978
2.5 | 0.656 | 0.02389 | -0.052 | 27.447
3 | 0.711 | 0.02473 | -0.052 | 28.737
3.5 | 0.766 | 0.02569 | -0.052 | 29.802
4 | 0.82 | 0.02667 | -0.053 | 30.744
4.5 | 0.874 | 0.02765 | -0.053 | 31.607
5 | 0.927 | 0.02887 | -0.053 | 32.107
5.5 | 0.979 | 0.03022 | -0.054 | 32.405
6 | 1.031 | 0.03153 | -0.054 | 32.706
6.5 | 1.084 | 0.03272 | -0.055 | 33.139
7 | 1.14 | 0.03359 | -0.056 | 33.948
7.5 | 1.197 | 0.03432 | -0.057 | 34.88
8 | 1.261 | 0.037 | -0.059 | 34.08
8.5 | 1.301 | 0.03913 | -0.059 | 33.258
9 | 1.338 | 0.04155 | -0.059 | 32.21
9.5 | 1.186 | 0.07102 | -0.029 | 16.706
10 | 1.21 | 0.07654 | -0.028 | 15.809
10.5 | 1.229 | 0.08338 | -0.027 | 14.737
11 | 1.243 | 0.09101 | -0.026 | 13.654
11.5 | 1.25 | 0.09802 | -0.025 | 12.758
12 | 1.249 | 0.10596 | -0.024 | 11.789
12.5 | 1.237 | 0.11419 | -0.024 | 10.83
13 | 1.215 | 0.12452 | -0.023 | 9.761
13.5 | 1.185 | 0.13847 | -0.023 | 8.559
14 | 1.146 | 0.15101 | -0.022 | 7.588

## 6. Re 50k Mach 0.25 (2)
BIGFOIL.COM POLAR EXPORT
NACA64-614 a=0.2
NACA64-614 a=0.2 |  |  |  | Cl Max: | 0.9899 | at alpha= | 20 | deg
XFOIL ncrit=9 |  |  |  | L/D Max: | 6.5505 | at alpha= | 14 | deg
Re: | 50000 |  |  | Cd Min: | 0.25996 | at alpha= | 20 | deg
Mach: | 0.25 |  |  | Cl=0 at alpha= | 0.88031 | deg
|  |  |  | @ Cl=0.1, Cd= | 0.052039
|  |  |  | @ Cl=0.4, Cd= | 0.077854
|  |  |  | @ Cl=0.6, Cd= | 0.10825
alpha (deg) | Cl | Cd | Cm | Cl/Cd
-20 | -0.5873 | 0.2424 | 0.0295 | -2.4229
-19.5 | -0.5812 | 0.24527 | 0.0227 | -2.3696
-19 | -0.5465 | 0.2279 | 0.0209 | -2.398
-18.5 | -0.5249 | 0.22083 | 0.0172 | -2.3769
-18 | -0.5073 | 0.21571 | 0.0125 | -2.3518
-17.5 | -0.504 | 0.2172 | 0.006 | -2.3204
-17 | -0.4697 | 0.20249 | 0.004 | -2.3196
-16.5 | -0.4487 | 0.1956 | 0.0005 | -2.294
-16 | -0.4466 | 0.19548 | -0.0056 | -2.2846
-15.5 | -0.4132 | 0.18264 | -0.0074 | -2.2624
-15 | -0.3978 | 0.17722 | -0.0114 | -2.2447
-14.5 | -0.4017 | 0.17602 | -0.0172 | -2.2821
-14 | -0.3615 | 0.16317 | -0.0183 | -2.2155
-13.5 | -0.3735 | 0.16313 | -0.0245 | -2.2896
-13 | -0.3331 | 0.1506 | -0.0253 | -2.2118
-12.5 | -0.3173 | 0.14352 | -0.0283 | -2.2108
-12 | -0.3319 | 0.14212 | -0.034 | -2.3354
-11.5 | -0.3051 | 0.133 | -0.0355 | -2.294
-11 | -0.2909 | 0.12616 | -0.0378 | -2.3058
-10.5 | -0.2948 | 0.12182 | -0.0402 | -2.42
-10 | -0.3049 | 0.11836 | -0.0377 | -2.576
-9.5 | -0.3229 | 0.11604 | -0.0303 | -2.7827
-9 | -0.3459 | 0.1141 | -0.0238 | -3.0316
-8.5 | -0.3799 | 0.11292 | -0.0182 | -3.3643
-8 | -0.3863 | 0.1093 | -0.0124 | -3.5343
-7.5 | -0.3774 | 0.10477 | -0.0107 | -3.6022
-7 | -0.318 | 0.09796 | -0.0117 | -3.2462
-6.5 | -0.2624 | 0.09215 | -0.0126 | -2.8475
-5 | -0.2448 | 0.07824 | -0.0156 | -3.1288
-4.5 | -0.4258 | 0.06666 | -0.0319 | -6.3876
-4 | -0.3531 | 0.05425 | -0.0527 | -6.5088
-3.5 | -0.3043 | 0.05049 | -0.0534 | -6.0269
-3 | -0.2586 | 0.04756 | -0.0532 | -5.4373
-2.5 | -0.2021 | 0.04602 | -0.0541 | -4.3916
-2 | -0.1643 | 0.04509 | -0.0521 | -3.6438
-1.5 | -0.1245 | 0.04446 | -0.0505 | -2.8003
-1 | -0.0862 | 0.04442 | -0.0486 | -1.9406
0 | -0.0228 | 0.04251 | -0.042 | -0.53634
2 | 0.029 | 0.04722 | -0.0271 | 0.61415
3 | 0.1591 | 0.05605 | -0.0388 | 2.8385
3.5 | 0.2088 | 0.05978 | -0.0416 | 3.4928
4 | 0.2551 | 0.06368 | -0.0438 | 4.006
4.5 | 0.3101 | 0.06848 | -0.0473 | 4.5283
5 | 0.3387 | 0.07139 | -0.047 | 4.7444
5.5 | 0.3912 | 0.07664 | -0.0502 | 5.1044
6 | 0.4128 | 0.07962 | -0.0493 | 5.1846
6.5 | 0.4521 | 0.08416 | -0.0507 | 5.3719
7 | 0.4961 | 0.08979 | -0.0529 | 5.5251
7.5 | 0.5097 | 0.09282 | -0.0517 | 5.4913
8.5 | 0.5801 | 0.1036 | -0.0545 | 5.5994
9 | 0.5952 | 0.10751 | -0.0541 | 5.5362
9.5 | 0.6406 | 0.11448 | -0.0564 | 5.5957
10 | 0.6465 | 0.11826 | -0.0558 | 5.4668
10.5 | 0.6751 | 0.12455 | -0.0571 | 5.4203
11 | 0.709 | 0.13102 | -0.0584 | 5.4114
11.5 | 0.7334 | 0.13693 | -0.0592 | 5.356
12 | 0.7506 | 0.14259 | -0.0598 | 5.264
12.5 | 0.7611 | 0.14759 | -0.0604 | 5.1569
13 | 0.8692 | 0.13818 | -0.0495 | 6.2903
13.5 | 0.9003 | 0.1396 | -0.047 | 6.4491
14 | 0.9269 | 0.1415 | -0.0449 | 6.5505
14.5 | 0.9334 | 0.14894 | -0.0465 | 6.267
15 | 0.926 | 0.1607 | -0.0515 | 5.7623
15.5 | 0.9311 | 0.17085 | -0.0553 | 5.4498
16 | 0.9213 | 0.18452 | -0.0628 | 4.993
16.5 | 0.9319 | 0.19624 | -0.0676 | 4.7488
17 | 0.8966 | 0.21666 | -0.0838 | 4.1383
17.5 | 0.9236 | 0.22676 | -0.086 | 4.073
18 | 0.9267 | 0.23147 | -0.0913 | 4.0035
18.5 | 0.9407 | 0.23865 | -0.0954 | 3.9418
19 | 0.9674 | 0.24905 | -0.0978 | 3.8844
19.5 | 0.9858 | 0.25637 | -0.1013 | 3.8452
20 | 0.9899 | 0.25996 | -0.1073 | 3.8079

## 7. Re 50k Mach 0.50 (1)
BIGFOIL.COM POLAR EXPORT
NACA64-614 a=0.2
NACA64-614 a=0.2 |  |  |  | Cl Max: | 1.347 | at alpha= | 8 | deg
JavaFoil+Calcfoil stall+Eppler ext transition |  |  |  | L/D Max: | 31.835 | at alpha= | 6.5 | deg
Re: | 50000 |  |  | Cd Min: | 0.02013 | at alpha= | -0.5 | deg
Mach: | 0.5 |  |  | Cl=0 at alpha= | -3.1909 | deg
|  |  |  | @ Cl=0.1, Cd= | 0.041458
|  |  |  | @ Cl=0.4, Cd= | 0.021864
|  |  |  | @ Cl=0.6, Cd= | 0.025216
alpha (deg) | Cl | Cd | Cm | Cl/Cd
-20 | -0.947 | 0.44882 | -0.023 | -2.109
-19.5 | -0.916 | 0.41818 | -0.022 | -2.191
-19 | -0.888 | 0.40483 | -0.022 | -2.195
-18.5 | -0.861 | 0.41326 | -0.022 | -2.083
-18 | -0.833 | 0.4028 | -0.023 | -2.068
-17.5 | -0.805 | 0.40378 | -0.023 | -1.994
-17 | -0.777 | 0.39938 | -0.023 | -1.947
-16.5 | -0.749 | 0.38106 | -0.023 | -1.966
-16 | -0.72 | 0.33823 | -0.022 | -2.128
-15.5 | -0.692 | 0.34598 | -0.022 | -1.999
-15 | -0.664 | 0.33447 | -0.022 | -1.984
-14.5 | -0.636 | 0.33054 | -0.022 | -1.924
-14 | -0.608 | 0.30273 | -0.023 | -2.008
-13.5 | -0.58 | 0.32015 | -0.023 | -1.811
-13 | -0.551 | 0.29291 | -0.022 | -1.88
-12.5 | -0.522 | 0.28288 | -0.021 | -1.846
-12 | -0.494 | 0.27663 | -0.022 | -1.787
-11.5 | -0.466 | 0.27659 | -0.022 | -1.686
-11 | -0.438 | 0.27621 | -0.022 | -1.587
-10.5 | -0.41 | 0.24955 | -0.022 | -1.644
-10 | -0.382 | 0.24551 | -0.022 | -1.556
-9.5 | -0.353 | 0.23208 | -0.02 | -1.523
-9 | -0.325 | 0.2214 | -0.02 | -1.469
-8.5 | -0.297 | 0.20005 | -0.02 | -1.486
-8 | -0.269 | 0.19651 | -0.02 | -1.37
-7.5 | -0.241 | 0.19662 | -0.02 | -1.226
-7 | -0.213 | 0.14617 | -0.015 | -1.454
-6.5 | -0.185 | 0.13368 | -0.014 | -1.381
-6 | -0.256 | 0.07077 | -0.014 | -3.615
-5.5 | -0.231 | 0.06053 | -0.016 | -3.812
-5 | -0.19 | 0.05814 | -0.022 | -3.263
-4.5 | -0.14 | 0.05319 | -0.022 | -2.637
-4 | -0.088 | 0.04887 | -0.023 | -1.795
-3.5 | -0.034 | 0.04568 | -0.023 | -0.738
-3 | 0.021 | 0.0435 | -0.024 | 0.491
-2.5 | 0.077 | 0.042 | -0.025 | 1.838
-2 | 0.133 | 0.04068 | -0.025 | 3.279
-1.5 | 0.19 | 0.03965 | -0.026 | 4.792
-1 | 0.247 | 0.0391 | -0.027 | 6.311
-0.5 | 0.377 | 0.02013 | -0.055 | 18.747
0 | 0.416 | 0.02307 | -0.055 | 18.025
0.5 | 0.477 | 0.02366 | -0.056 | 20.171
1 | 0.54 | 0.02438 | -0.056 | 22.128
1.5 | 0.601 | 0.02523 | -0.056 | 23.836
2 | 0.663 | 0.02612 | -0.057 | 25.373
2.5 | 0.724 | 0.02709 | -0.057 | 26.731
3 | 0.785 | 0.02811 | -0.057 | 27.923
3.5 | 0.845 | 0.02939 | -0.058 | 28.768
4 | 0.905 | 0.03062 | -0.058 | 29.546
4.5 | 0.964 | 0.03205 | -0.058 | 30.081
5 | 1.023 | 0.03361 | -0.059 | 30.44
5.5 | 1.084 | 0.03516 | -0.059 | 30.819
6 | 1.14 | 0.03694 | -0.06 | 30.871
6.5 | 1.207 | 0.03793 | -0.062 | 31.835
7 | 1.258 | 0.0402 | -0.062 | 31.303
7.5 | 1.316 | 0.04467 | -0.064 | 29.461
8 | 1.347 | 0.04797 | -0.064 | 28.074
8.5 | 1.189 | 0.07033 | -0.03 | 16.907
9 | 1.19 | 0.0789 | -0.028 | 15.083
9.5 | 1.157 | 0.09151 | -0.026 | 12.641
10 | 0.974 | 0.12281 | -0.022 | 7.927
10.5 | 0.743 | 0.20561 | -0.024 | 3.615
11 | 0.77 | 0.2312 | -0.029 | 3.331
11.5 | 0.796 | 0.25228 | -0.029 | 3.156
12 | 0.822 | 0.24856 | -0.029 | 3.308
12.5 | 0.849 | 0.28215 | -0.033 | 3.011
13 | 0.875 | 0.28754 | -0.033 | 3.044

## 8. Re 50k Mach 0.50 (2)
BIGFOIL.COM POLAR EXPORT
NACA64-614 a=0.2
NACA64-614 a=0.2 |  |  |  | Cl Max: | 1.0914 | at alpha= | 20 | deg
XFOIL ncrit=9 |  |  |  | L/D Max: | 5.5224 | at alpha= | 13 | deg
Re: | 50000 |  |  | Cd Min: | 0.29535 | at alpha= | 20 | deg
Mach: | 0.5 |  |  | Cl=0 at alpha= | 1.7243 | deg
|  |  |  | @ Cl=0.1, Cd= | 0.057749
|  |  |  | @ Cl=0.4, Cd= | 0.084716
|  |  |  | @ Cl=0.6, Cd= | 0.11575
alpha (deg) | Cl | Cd | Cm | Cl/Cd
-20 | -0.6225 | 0.25937 | 0.0356 | -2.4
-19.5 | -0.5975 | 0.25182 | 0.0302 | -2.3727
-19 | -0.577 | 0.24759 | 0.0237 | -2.3305
-18 | -0.5252 | 0.22958 | 0.0141 | -2.2877
-17.5 | -0.5001 | 0.22196 | 0.0092 | -2.2531
-17 | -0.487 | 0.22082 | 0.0022 | -2.2054
-16.5 | -0.4534 | 0.20747 | -0.0011 | -2.1854
-16 | -0.4295 | 0.2005 | -0.006 | -2.1421
-15.5 | -0.424 | 0.20025 | -0.0128 | -2.1174
-15 | -0.3816 | 0.18517 | -0.0152 | -2.0608
-14.5 | -0.3735 | 0.18307 | -0.0213 | -2.0402
-14 | -0.3373 | 0.1709 | -0.0243 | -1.9737
-13.5 | -0.3382 | 0.17029 | -0.0304 | -1.986
-13 | -0.2993 | 0.15809 | -0.0332 | -1.8932
-12.5 | -0.2755 | 0.15008 | -0.0369 | -1.8357
-12 | -0.2639 | 0.14451 | -0.041 | -1.8262
-11.5 | -0.2725 | 0.143 | -0.0447 | -1.9056
-11 | -0.272 | 0.13845 | -0.0432 | -1.9646
-10.5 | -0.2858 | 0.13574 | -0.0367 | -2.1055
-10 | -0.2992 | 0.13301 | -0.0308 | -2.2495
-9.5 | -0.3181 | 0.13088 | -0.0259 | -2.4305
-9 | -0.3466 | 0.12972 | -0.0214 | -2.6719
-8.5 | -0.3057 | 0.12111 | -0.0251 | -2.5242
-8 | -0.2784 | 0.11482 | -0.0291 | -2.4247
-7.5 | -0.2287 | 0.10735 | -0.0315 | -2.1304
-7 | -0.1957 | 0.10205 | -0.0323 | -1.9177
-6.5 | -0.1426 | 0.09528 | -0.0345 | -1.4966
-6 | -0.1102 | 0.08993 | -0.0366 | -1.2254
-5 | -0.3421 | 0.08424 | -0.038 | -4.061
-4.5 | -0.3851 | 0.07392 | -0.0525 | -5.2097
-4 | -0.3881 | 0.06757 | -0.0539 | -5.7437
-3.5 | -0.3632 | 0.06193 | -0.0556 | -5.8647
-3 | -0.3157 | 0.05737 | -0.0579 | -5.5029
-2.5 | -0.2789 | 0.05422 | -0.0566 | -5.1439
-2 | -0.2309 | 0.05212 | -0.0561 | -4.4302
-1.5 | -0.1652 | 0.05113 | -0.0572 | -3.231
-1 | -0.127 | 0.05029 | -0.0546 | -2.5254
-0.5 | -0.0841 | 0.05037 | -0.0523 | -1.6696
0 | -0.0407 | 0.05091 | -0.0509 | -0.79945
1 | -0.1184 | 0.04723 | -0.0255 | -2.5069
1.5 | -0.0362 | 0.04878 | -0.0286 | -0.74211
2 | 0.0445 | 0.0541 | -0.0357 | 0.82255
2.5 | 0.1061 | 0.05815 | -0.0397 | 1.8246
3 | 0.1669 | 0.06258 | -0.0435 | 2.667
3.5 | 0.2086 | 0.06559 | -0.0443 | 3.1804
4 | 0.2514 | 0.0694 | -0.0455 | 3.6225
4.5 | 0.3039 | 0.07413 | -0.048 | 4.0996
5 | 0.338 | 0.07791 | -0.0483 | 4.3383
5.5 | 0.3773 | 0.0821 | -0.0493 | 4.5956
6 | 0.4285 | 0.088 | -0.0521 | 4.8693
6.5 | 0.4485 | 0.09135 | -0.0512 | 4.9097
7 | 0.4825 | 0.09598 | -0.052 | 5.0271
7.5 | 0.5293 | 0.10235 | -0.0543 | 5.1715
8 | 0.5472 | 0.10649 | -0.054 | 5.1385
8.5 | 0.5773 | 0.1116 | -0.0548 | 5.1729
9 | 0.6124 | 0.11802 | -0.0565 | 5.189
9.5 | 0.6352 | 0.12299 | -0.057 | 5.1646
10 | 0.6597 | 0.12901 | -0.0582 | 5.1136
10.5 | 0.6952 | 0.136 | -0.0599 | 5.1118
11 | 0.7224 | 0.14226 | -0.061 | 5.078
11.5 | 0.744 | 0.1482 | -0.0622 | 5.0202
12.5 | 0.8348 | 0.15242 | -0.0571 | 5.477
13 | 0.869 | 0.15736 | -0.0566 | 5.5224
13.5 | 0.8805 | 0.16435 | -0.0589 | 5.3575
14 | 0.8975 | 0.17181 | -0.0613 | 5.2238
14.5 | 0.9067 | 0.18095 | -0.0657 | 5.0108
15 | 0.9185 | 0.19057 | -0.0703 | 4.8198
15.5 | 0.9366 | 0.20007 | -0.0744 | 4.6814
16 | 0.9482 | 0.21105 | -0.0803 | 4.4928
16.5 | 0.9486 | 0.23012 | -0.0925 | 4.1222
17 | 0.9613 | 0.23852 | -0.0983 | 4.0303
17.5 | 0.9921 | 0.25057 | -0.1014 | 3.9594
18 | 0.9983 | 0.25553 | -0.1083 | 3.9068
18.5 | 1.0267 | 0.26709 | -0.1118 | 3.844
19 | 1.0416 | 0.27332 | -0.1177 | 3.8109
19.5 | 1.0609 | 0.28195 | -0.123 | 3.7627
20 | 1.0914 | 0.29535 | -0.1263 | 3.6953

## 9. Re 100k Mach 0.00 (1)
BIGFOIL.COM POLAR EXPORT
NACA64-614 a=0.2
NACA64-614 a=0.2 |  |  |  | Cl Max: | 1.414 | at alpha= | 10.5 | deg
JavaFoil+Calcfoil stall+Eppler ext transition |  |  |  | L/D Max: | 50.111 | at alpha= | 7.5 | deg
Re: | 100000 |  |  | Cd Min: | 0.01439 | at alpha= | 0 | deg
Mach: | 0 |  |  | Cl=0 at alpha= | -3.1939 | deg
|  |  |  | @ Cl=0.1, Cd= | 0.035437
|  |  |  | @ Cl=0.4, Cd= | 0.014519
|  |  |  | @ Cl=0.6, Cd= | 0.015819
alpha (deg) | Cl | Cd | Cm | Cl/Cd
-18 | -0.452 | 0.24045 | -0.013 | -1.878
-17.5 | -0.466 | 0.25256 | -0.012 | -1.845
-17 | -0.48 | 0.24887 | -0.011 | -1.93
-16.5 | -0.494 | 0.22061 | -0.012 | -2.241
-16 | -0.508 | 0.20696 | -0.012 | -2.453
-15.5 | -0.52 | 0.19986 | -0.011 | -2.602
-15 | -0.531 | 0.17791 | -0.012 | -2.987
-14.5 | -0.541 | 0.16153 | -0.012 | -3.35
-14 | -0.549 | 0.15136 | -0.012 | -3.628
-13.5 | -0.555 | 0.14748 | -0.011 | -3.763
-13 | -0.559 | 0.12983 | -0.012 | -4.303
-12.5 | -0.559 | 0.11991 | -0.012 | -4.666
-12 | -0.557 | 0.11146 | -0.012 | -5
-11.5 | -0.552 | 0.10301 | -0.012 | -5.358
-11 | -0.543 | 0.09741 | -0.011 | -5.573
-10.5 | -0.53 | 0.08807 | -0.012 | -6.023
-10 | -0.514 | 0.08448 | -0.012 | -6.086
-9.5 | -0.494 | 0.07559 | -0.013 | -6.536
-9 | -0.47 | 0.07136 | -0.013 | -6.588
-8.5 | -0.443 | 0.06795 | -0.013 | -6.516
-8 | -0.412 | 0.06285 | -0.014 | -6.553
-7.5 | -0.379 | 0.05831 | -0.021 | -6.508
-7 | -0.343 | 0.05481 | -0.021 | -6.249
-6.5 | -0.303 | 0.05074 | -0.022 | -5.972
-6 | -0.26 | 0.04945 | -0.02 | -5.265
-5.5 | -0.217 | 0.04651 | -0.02 | -4.659
-5 | -0.171 | 0.04415 | -0.021 | -3.884
-4.5 | -0.125 | 0.04195 | -0.021 | -2.976
-4 | -0.077 | 0.04009 | -0.022 | -1.932
-3.5 | -0.03 | 0.03814 | -0.022 | -0.776
-3 | 0.019 | 0.03715 | -0.023 | 0.503
-2.5 | 0.067 | 0.03609 | -0.023 | 1.863
-2 | 0.116 | 0.03512 | -0.024 | 3.304
-1.5 | 0.205 | 0.0149 | -0.049 | 13.745
-1 | 0.266 | 0.01494 | -0.05 | 17.772
-0.5 | 0.327 | 0.01499 | -0.05 | 21.799
0 | 0.375 | 0.01439 | -0.05 | 26.028
0.5 | 0.431 | 0.01468 | -0.051 | 29.321
1 | 0.487 | 0.01499 | -0.051 | 32.496
1.5 | 0.543 | 0.01536 | -0.052 | 35.369
2 | 0.599 | 0.01581 | -0.052 | 37.864
2.5 | 0.654 | 0.01629 | -0.052 | 40.144
3 | 0.709 | 0.01683 | -0.053 | 42.113
3.5 | 0.763 | 0.01744 | -0.053 | 43.749
4 | 0.817 | 0.01811 | -0.053 | 45.097
4.5 | 0.87 | 0.01887 | -0.054 | 46.122
5 | 0.923 | 0.01953 | -0.054 | 47.267
5.5 | 0.975 | 0.02043 | -0.054 | 47.73
6 | 1.025 | 0.02144 | -0.054 | 47.794
6.5 | 1.077 | 0.02225 | -0.055 | 48.417
7 | 1.128 | 0.02314 | -0.056 | 48.772
7.5 | 1.187 | 0.02369 | -0.057 | 50.111
8 | 1.235 | 0.0249 | -0.057 | 49.574
8.5 | 1.28 | 0.03095 | -0.058 | 41.367
9 | 1.32 | 0.03278 | -0.058 | 40.268
9.5 | 1.357 | 0.03469 | -0.059 | 39.101
10 | 1.387 | 0.03689 | -0.059 | 37.605
10.5 | 1.414 | 0.03915 | -0.059 | 36.118
11 | 1.241 | 0.07809 | -0.03 | 15.896
11.5 | 1.258 | 0.08341 | -0.028 | 15.084
12 | 1.271 | 0.08993 | -0.027 | 14.132
12.5 | 1.277 | 0.09602 | -0.026 | 13.297
13 | 1.278 | 0.10279 | -0.026 | 12.43
13.5 | 1.274 | 0.10992 | -0.025 | 11.591
14 | 1.265 | 0.11712 | -0.025 | 10.804
14.5 | 1.252 | 0.12705 | -0.025 | 9.856
15 | 1.235 | 0.13361 | -0.024 | 9.241
15.5 | 1.214 | 0.14534 | -0.024 | 8.35

## 10. Re 100k Mach 0.00 (2)
BIGFOIL.COM POLAR EXPORT
NACA64-614 a=0.2
NACA64-614 a=0.2 |  |  |  | Cl Max: | 1.3363 | at alpha= | 16 | deg
XFOIL ncrit=9 |  |  |  | L/D Max: | 44.2182 | at alpha= | 10 | deg
Re: | 100000 |  |  | Cd Min: | 0.24536 | at alpha= | 20 | deg
Mach: | 0 |  |  | Cl=0 at alpha= | -3.6489 | deg
|  |  |  | @ Cl=0.1, Cd= | 0.026574
|  |  |  | @ Cl=0.4, Cd= | 0.024425
|  |  |  | @ Cl=0.6, Cd= | 0.033571
alpha (deg) | Cl | Cd | Cm | Cl/Cd
-20 | -0.5833 | 0.23539 | 0.0303 | -2.478
-19.5 | -0.5613 | 0.2275 | 0.0273 | -2.4673
-19 | -0.5419 | 0.22123 | 0.0234 | -2.4495
-18.5 | -0.5237 | 0.21522 | 0.0192 | -2.4333
-18 | -0.5082 | 0.21019 | 0.0141 | -2.4178
-17.5 | -0.5052 | 0.20933 | 0.0072 | -2.4134
-17 | -0.4717 | 0.19621 | 0.0064 | -2.4041
-16.5 | -0.4521 | 0.18962 | 0.0031 | -2.3842
-16 | -0.4362 | 0.18363 | -0.0013 | -2.3754
-15.5 | -0.4372 | 0.18175 | -0.0082 | -2.4055
-15 | -0.4113 | 0.17107 | -0.0105 | -2.4043
-14.5 | -0.3871 | 0.16312 | -0.0124 | -2.3731
-14 | -0.3716 | 0.15665 | -0.0161 | -2.3722
-13.5 | -0.3723 | 0.15248 | -0.0227 | -2.4416
-13 | -0.3643 | 0.1447 | -0.0276 | -2.5176
-12.5 | -0.3304 | 0.13592 | -0.0274 | -2.4308
-12 | -0.3268 | 0.13026 | -0.0334 | -2.5088
-11.5 | -0.324 | 0.12262 | -0.0393 | -2.6423
-11 | -0.2938 | 0.1151 | -0.0398 | -2.5526
-10.5 | -0.3055 | 0.11012 | -0.048 | -2.7742
-10 | -0.3408 | 0.10648 | -0.0585 | -3.2006
-9.5 | -0.2722 | 0.09574 | -0.0576 | -2.8431
-9 | -0.2358 | 0.086 | -0.0686 | -2.7419
-8.5 | -0.219 | 0.07628 | -0.0814 | -2.871
-8 | -0.2553 | 0.07057 | -0.0906 | -3.6177
-7.5 | -0.2463 | 0.0646 | -0.0901 | -3.8127
-7 | -0.2416 | 0.05869 | -0.0889 | -4.1165
-6 | -0.2081 | 0.04974 | -0.0837 | -4.1838
-5 | -0.1311 | 0.03618 | -0.0835 | -3.6235
-4.5 | -0.0846 | 0.03341 | -0.0811 | -2.5322
-4 | -0.033 | 0.03031 | -0.0798 | -1.0887
-3.5 | 0.014 | 0.02898 | -0.0785 | 0.48309
-3 | 0.0614 | 0.02753 | -0.0776 | 2.2303
-2.5 | 0.1131 | 0.02625 | -0.0761 | 4.3086
-2 | 0.1486 | 0.02618 | -0.0739 | 5.6761
-1.5 | 0.1639 | 0.02394 | -0.0664 | 6.8463
-1 | 0.1934 | 0.02505 | -0.0565 | 7.7206
-0.5 | 0.4447 | 0.02429 | -0.0872 | 18.3079
0 | 0.4916 | 0.02529 | -0.0897 | 19.4385
0.5 | 0.4998 | 0.02681 | -0.0851 | 18.6423
1 | 0.5067 | 0.02799 | -0.0792 | 18.1029
1.5 | 0.5181 | 0.02904 | -0.0733 | 17.8409
2 | 0.5203 | 0.03129 | -0.0674 | 16.6283
3.5 | 0.6398 | 0.03471 | -0.0622 | 18.4327
4 | 0.6188 | 0.0396 | -0.0566 | 15.6263
4.5 | 0.6948 | 0.03891 | -0.0578 | 17.8566
5.5 | 0.7525 | 0.04285 | -0.0533 | 17.5613
6.5 | 0.8152 | 0.04678 | -0.0497 | 17.4263
8 | 0.9185 | 0.05181 | -0.0448 | 17.7282
8.5 | 1.0266 | 0.04587 | -0.0443 | 22.3806
9 | 1.0746 | 0.04482 | -0.0419 | 23.9759
9.5 | 1.2651 | 0.03084 | -0.0461 | 41.0214
10 | 1.3009 | 0.02942 | -0.0418 | 44.2182
10.5 | 1.3111 | 0.03001 | -0.0361 | 43.6888
11 | 1.3101 | 0.03207 | -0.0309 | 40.8513
11.5 | 1.2958 | 0.03596 | -0.0263 | 36.0345
12 | 1.2605 | 0.04275 | -0.0228 | 29.4854
12.5 | 1.2179 | 0.05149 | -0.0206 | 23.6531
13 | 1.193 | 0.05936 | -0.0191 | 20.0977
13.5 | 1.1983 | 0.06417 | -0.0172 | 18.6738
14 | 1.2233 | 0.06716 | -0.0151 | 18.2147
14.5 | 1.2583 | 0.06982 | -0.013 | 18.0221
15 | 1.3 | 0.07316 | -0.0111 | 17.7693
15.5 | 1.3128 | 0.07883 | -0.0108 | 16.6536
16 | 1.3363 | 0.08563 | -0.0103 | 15.6055
16.5 | 1.3058 | 0.0955 | -0.0123 | 13.6733
17 | 1.2673 | 0.10736 | -0.0164 | 11.8042
17.5 | 1.2227 | 0.12147 | -0.0229 | 10.0659
18 | 1.1741 | 0.13818 | -0.0322 | 8.4969
19 | 0.9631 | 0.23064 | -0.0881 | 4.1758
19.5 | 0.9769 | 0.23924 | -0.0921 | 4.0833
20 | 0.9919 | 0.24536 | -0.0958 | 4.0426

## 11. Re 100k Mach 0.10 (1)
BIGFOIL.COM POLAR EXPORT
NACA64-614 a=0.2
NACA64-614 a=0.2 |  |  |  | Cl Max: | 1.416 | at alpha= | 10.5 | deg
JavaFoil+Calcfoil stall+Eppler ext transition |  |  |  | L/D Max: | 49.912 | at alpha= | 7.5 | deg
Re: | 100000 |  |  | Cd Min: | 0.01446 | at alpha= | 0 | deg
Mach: | 0.1 |  |  | Cl=0 at alpha= | -3.1939 | deg
|  |  |  | @ Cl=0.1, Cd= | 0.035471
|  |  |  | @ Cl=0.4, Cd= | 0.014582
|  |  |  | @ Cl=0.6, Cd= | 0.015874
alpha (deg) | Cl | Cd | Cm | Cl/Cd
-17 | -0.436 | 0.27929 | -0.011 | -1.561
-16.5 | -0.453 | 0.23295 | -0.012 | -1.944
-16 | -0.469 | 0.21696 | -0.012 | -2.161
-15.5 | -0.484 | 0.20271 | -0.012 | -2.389
-15 | -0.499 | 0.1848 | -0.012 | -2.698
-14.5 | -0.512 | 0.17365 | -0.012 | -2.946
-14 | -0.523 | 0.15679 | -0.012 | -3.334
-13.5 | -0.532 | 0.14671 | -0.012 | -3.625
-13 | -0.539 | 0.13542 | -0.012 | -3.977
-12.5 | -0.542 | 0.12311 | -0.012 | -4.406
-12 | -0.543 | 0.1136 | -0.012 | -4.781
-11.5 | -0.54 | 0.10486 | -0.012 | -5.154
-11 | -0.534 | 0.10017 | -0.011 | -5.33
-10.5 | -0.524 | 0.09306 | -0.012 | -5.626
-10 | -0.509 | 0.08483 | -0.012 | -6.001
-9.5 | -0.491 | 0.07674 | -0.013 | -6.394
-9 | -0.468 | 0.07227 | -0.013 | -6.477
-8.5 | -0.442 | 0.06815 | -0.013 | -6.481
-8 | -0.412 | 0.06354 | -0.014 | -6.478
-7.5 | -0.38 | 0.05851 | -0.02 | -6.489
-7 | -0.343 | 0.05481 | -0.021 | -6.261
-6.5 | -0.304 | 0.05144 | -0.022 | -5.906
-6 | -0.261 | 0.04981 | -0.02 | -5.245
-5.5 | -0.218 | 0.04678 | -0.02 | -4.651
-5 | -0.172 | 0.04436 | -0.021 | -3.883
-4.5 | -0.125 | 0.04202 | -0.021 | -2.985
-4 | -0.078 | 0.04021 | -0.022 | -1.935
-3.5 | -0.03 | 0.03814 | -0.022 | -0.779
-3 | 0.019 | 0.03722 | -0.023 | 0.504
-2.5 | 0.068 | 0.03615 | -0.023 | 1.869
-2 | 0.117 | 0.03511 | -0.024 | 3.322
-1.5 | 0.166 | 0.03399 | -0.026 | 4.893
-1 | 0.267 | 0.01497 | -0.05 | 17.828
-0.5 | 0.328 | 0.01502 | -0.05 | 21.866
0 | 0.376 | 0.01446 | -0.051 | 26.016
0.5 | 0.433 | 0.01475 | -0.051 | 29.326
1 | 0.489 | 0.01508 | -0.051 | 32.454
1.5 | 0.546 | 0.01545 | -0.052 | 35.321
2 | 0.602 | 0.01589 | -0.052 | 37.866
2.5 | 0.657 | 0.01637 | -0.052 | 40.128
3 | 0.712 | 0.01694 | -0.053 | 42.004
3.5 | 0.766 | 0.01756 | -0.053 | 43.609
4 | 0.821 | 0.01822 | -0.053 | 45.026
4.5 | 0.874 | 0.01899 | -0.054 | 46.039
5 | 0.927 | 0.01965 | -0.054 | 47.179
5.5 | 0.979 | 0.02062 | -0.054 | 47.468
6 | 1.029 | 0.02169 | -0.055 | 47.413
6.5 | 1.082 | 0.02243 | -0.055 | 48.242
7 | 1.133 | 0.02335 | -0.056 | 48.519
7.5 | 1.192 | 0.02389 | -0.057 | 49.912
8 | 1.239 | 0.02516 | -0.058 | 49.262
8.5 | 1.285 | 0.03128 | -0.058 | 41.081
9 | 1.324 | 0.03315 | -0.059 | 39.952
9.5 | 1.36 | 0.03515 | -0.059 | 38.705
10 | 1.39 | 0.03735 | -0.059 | 37.221
10.5 | 1.416 | 0.03968 | -0.06 | 35.692
11 | 1.242 | 0.07852 | -0.029 | 15.822
11.5 | 1.258 | 0.08365 | -0.027 | 15.041
12 | 1.269 | 0.09075 | -0.027 | 13.99
12.5 | 1.273 | 0.09666 | -0.026 | 13.174
13 | 1.272 | 0.10464 | -0.025 | 12.154
13.5 | 1.265 | 0.11207 | -0.025 | 11.289
14 | 1.253 | 0.11959 | -0.024 | 10.479
14.5 | 1.236 | 0.12616 | -0.024 | 9.799
15 | 1.215 | 0.13775 | -0.024 | 8.821
15.5 | 1.189 | 0.149 | -0.023 | 7.981

## 12. Re 100k Mach 0.10 (2)
BIGFOIL.COM POLAR EXPORT
NACA64-614 a=0.2
NACA64-614 a=0.2 |  |  |  | Cl Max: | 1.3248 | at alpha= | 16 | deg
XFOIL ncrit=9 |  |  |  | L/D Max: | 43.3344 | at alpha= | 10.5 | deg
Re: | 100000 |  |  | Cd Min: | 0.2465 | at alpha= | 20 | deg
Mach: | 0.1 |  |  | Cl=0 at alpha= | -3.6439 | deg
|  |  |  | @ Cl=0.1, Cd= | 0.026777
|  |  |  | @ Cl=0.4, Cd= | 0.024715
|  |  |  | @ Cl=0.6, Cd= | 0.034244
alpha (deg) | Cl | Cd | Cm | Cl/Cd
-20 | -0.5837 | 0.23552 | 0.0308 | -2.4783
-19.5 | -0.5622 | 0.22808 | 0.0276 | -2.4649
-19 | -0.5428 | 0.2218 | 0.0236 | -2.4472
-18.5 | -0.5245 | 0.21579 | 0.0193 | -2.4306
-18 | -0.5094 | 0.21105 | 0.014 | -2.4136
-17.5 | -0.507 | 0.21045 | 0.007 | -2.4091
-17 | -0.4713 | 0.1966 | 0.0065 | -2.3973
-16.5 | -0.4519 | 0.19006 | 0.0031 | -2.3777
-16 | -0.4363 | 0.1842 | -0.0015 | -2.3686
-15.5 | -0.4385 | 0.18272 | -0.0086 | -2.3998
-15 | -0.4082 | 0.17103 | -0.0102 | -2.3867
-14.5 | -0.3857 | 0.16348 | -0.0125 | -2.3593
-14 | -0.3704 | 0.15704 | -0.0163 | -2.3586
-13.5 | -0.373 | 0.15329 | -0.0233 | -2.4333
-13 | -0.3558 | 0.14417 | -0.0265 | -2.4679
-12.5 | -0.3281 | 0.13627 | -0.0276 | -2.4077
-12 | -0.3271 | 0.13096 | -0.0343 | -2.4977
-11.5 | -0.3149 | 0.12255 | -0.0383 | -2.5696
-11 | -0.2907 | 0.11547 | -0.0402 | -2.5175
-10.5 | -0.3065 | 0.11099 | -0.0486 | -2.7615
-10 | -0.3162 | 0.1052 | -0.0508 | -3.0057
-9.5 | -0.2698 | 0.09591 | -0.0603 | -2.8131
-9 | -0.2301 | 0.08623 | -0.0697 | -2.6684
-8.5 | -0.2098 | 0.07707 | -0.0805 | -2.7222
-8 | -0.2572 | 0.07156 | -0.0912 | -3.5942
-7.5 | -0.2482 | 0.06558 | -0.0906 | -3.7847
-7 | -0.2368 | 0.05914 | -0.089 | -4.0041
-6 | -0.2064 | 0.0502 | -0.0839 | -4.1116
-5.5 | -0.1877 | 0.04698 | -0.0791 | -3.9953
-5 | -0.169 | 0.0441 | -0.0753 | -3.8322
-4.5 | -0.0862 | 0.0338 | -0.0815 | -2.5503
-4 | -0.0334 | 0.03054 | -0.0802 | -1.0936
-3.5 | 0.0135 | 0.02915 | -0.0789 | 0.46312
-3 | 0.0598 | 0.0278 | -0.0779 | 2.1511
-2.5 | 0.114 | 0.02642 | -0.0765 | 4.3149
-2 | 0.1489 | 0.02635 | -0.0742 | 5.6509
-1.5 | 0.1676 | 0.02431 | -0.0688 | 6.8943
-1 | 0.1943 | 0.02512 | -0.0569 | 7.7349
-0.5 | 0.4434 | 0.02463 | -0.0873 | 18.0024
0 | 0.4942 | 0.02542 | -0.09 | 19.4414
0.5 | 0.5003 | 0.02705 | -0.0853 | 18.4954
1.5 | 0.5224 | 0.0291 | -0.0736 | 17.9519
2 | 0.5237 | 0.03134 | -0.0676 | 16.7103
2.5 | 0.5396 | 0.03366 | -0.0639 | 16.0309
3.5 | 0.645 | 0.03468 | -0.0624 | 18.5986
4 | 0.6134 | 0.04014 | -0.0561 | 15.2815
4.5 | 0.6817 | 0.04 | -0.0567 | 17.0425
6.5 | 0.8217 | 0.04671 | -0.0497 | 17.5915
7.5 | 0.889 | 0.05029 | -0.0463 | 17.6775
9 | 1.1026 | 0.04273 | -0.0421 | 25.8039
9.5 | 1.1486 | 0.04127 | -0.0392 | 27.8314
10 | 1.2937 | 0.0302 | -0.04 | 42.8377
10.5 | 1.3126 | 0.03029 | -0.035 | 43.3344
11 | 1.3065 | 0.03285 | -0.0297 | 39.7717
11.5 | 1.2872 | 0.0374 | -0.0253 | 34.4171
12 | 1.2515 | 0.04441 | -0.022 | 28.1806
12.5 | 1.21 | 0.05324 | -0.0201 | 22.7273
13 | 1.1883 | 0.06089 | -0.0187 | 19.5155
13.5 | 1.1966 | 0.06543 | -0.0168 | 18.2882
14 | 1.2248 | 0.06816 | -0.0145 | 17.9695
14.5 | 1.2579 | 0.0712 | -0.0125 | 17.6671
15 | 1.2955 | 0.07506 | -0.0107 | 17.2595
15.5 | 1.3035 | 0.0813 | -0.0106 | 16.0332
16 | 1.3248 | 0.08835 | -0.0102 | 14.9949
16.5 | 1.2919 | 0.09873 | -0.0129 | 13.0852
17 | 1.2522 | 0.1111 | -0.0176 | 11.2709
17.5 | 1.2079 | 0.12561 | -0.0247 | 9.6163
18 | 1.036 | 0.17421 | -0.0569 | 5.9468
19 | 0.9652 | 0.23173 | -0.089 | 4.1652
19.5 | 0.9801 | 0.24042 | -0.0928 | 4.0766
20 | 0.994 | 0.2465 | -0.0969 | 4.0325

## 13. Re 100k Mach 0.25 (1)
BIGFOIL.COM POLAR EXPORT
NACA64-614 a=0.2
NACA64-614 a=0.2 |  |  |  | Cl Max: | 1.404 | at alpha= | 10 | deg
JavaFoil+Calcfoil stall+Eppler ext transition |  |  |  | L/D Max: | 48.413 | at alpha= | 7.5 | deg
Re: | 100000 |  |  | Cd Min: | 0.01485 | at alpha= | 0 | deg
Mach: | 0.25 |  |  | Cl=0 at alpha= | -3.1939 | deg
|  |  |  | @ Cl=0.1, Cd= | 0.035756
|  |  |  | @ Cl=0.4, Cd= | 0.014922
|  |  |  | @ Cl=0.6, Cd= | 0.016221
alpha (deg) | Cl | Cd | Cm | Cl/Cd
-15 | -0.161 | 0.21722 | -0.015 | -0.743
-14.5 | -0.224 | 0.20382 | -0.015 | -1.1
-14 | -0.274 | 0.30976 | -0.013 | -0.884
-13.5 | -0.317 | 0.25747 | -0.013 | -1.232
-13 | -0.356 | 0.21401 | -0.012 | -1.661
-12.5 | -0.389 | 0.16959 | -0.013 | -2.292
-12 | -0.416 | 0.14924 | -0.013 | -2.79
-11.5 | -0.438 | 0.13221 | -0.013 | -3.315
-11 | -0.454 | 0.11836 | -0.013 | -3.834
-10.5 | -0.462 | 0.1108 | -0.012 | -4.174
-10 | -0.464 | 0.09298 | -0.012 | -4.995
-9.5 | -0.46 | 0.08494 | -0.013 | -5.411
-9 | -0.448 | 0.0786 | -0.012 | -5.7
-8.5 | -0.43 | 0.07292 | -0.013 | -5.898
-8 | -0.406 | 0.06685 | -0.013 | -6.078
-7.5 | -0.377 | 0.06177 | -0.014 | -6.108
-7 | -0.345 | 0.05701 | -0.021 | -6.053
-6.5 | -0.307 | 0.05299 | -0.022 | -5.801
-6 | -0.266 | 0.04924 | -0.023 | -5.411
-5.5 | -0.222 | 0.04792 | -0.021 | -4.633
-5 | -0.176 | 0.04505 | -0.021 | -3.91
-4.5 | -0.128 | 0.043 | -0.022 | -2.987
-4 | -0.08 | 0.04044 | -0.022 | -1.973
-3.5 | -0.03 | 0.03904 | -0.023 | -0.781
-3 | 0.019 | 0.03745 | -0.023 | 0.514
-2.5 | 0.069 | 0.03634 | -0.024 | 1.909
-2 | 0.12 | 0.03538 | -0.024 | 3.386
-1.5 | 0.171 | 0.03425 | -0.027 | 4.986
-1 | 0.274 | 0.01514 | -0.051 | 18.108
-0.5 | 0.337 | 0.0152 | -0.052 | 22.199
0 | 0.385 | 0.01485 | -0.052 | 25.946
0.5 | 0.443 | 0.01513 | -0.052 | 29.287
1 | 0.501 | 0.01548 | -0.053 | 32.37
1.5 | 0.559 | 0.01589 | -0.053 | 35.178
2 | 0.616 | 0.01635 | -0.053 | 37.662
2.5 | 0.672 | 0.01691 | -0.054 | 39.753
3 | 0.729 | 0.0175 | -0.054 | 41.634
3.5 | 0.784 | 0.01819 | -0.054 | 43.125
4 | 0.84 | 0.0189 | -0.055 | 44.431
4.5 | 0.895 | 0.01975 | -0.055 | 45.295
5 | 0.948 | 0.02056 | -0.055 | 46.113
5.5 | 1.001 | 0.02157 | -0.056 | 46.42
6 | 1.054 | 0.02254 | -0.056 | 46.768
6.5 | 1.108 | 0.02337 | -0.057 | 47.42
7 | 1.165 | 0.02409 | -0.058 | 48.354
7.5 | 1.219 | 0.02519 | -0.059 | 48.413
8 | 1.268 | 0.03123 | -0.059 | 40.6
8.5 | 1.309 | 0.03325 | -0.06 | 39.36
9 | 1.346 | 0.03537 | -0.06 | 38.058
9.5 | 1.379 | 0.0376 | -0.06 | 36.668
10 | 1.404 | 0.04001 | -0.061 | 35.093
10.5 | 1.231 | 0.0756 | -0.029 | 16.277
11 | 1.244 | 0.0815 | -0.028 | 15.257
11.5 | 1.251 | 0.08797 | -0.027 | 14.224
12 | 1.25 | 0.09588 | -0.026 | 13.036
12.5 | 1.237 | 0.10361 | -0.025 | 11.942
13 | 1.216 | 0.1101 | -0.024 | 11.043
13.5 | 1.185 | 0.12001 | -0.024 | 9.878
14 | 1.146 | 0.13285 | -0.024 | 8.629
14.5 | 1.098 | 0.14385 | -0.023 | 7.635
15 | 1.042 | 0.15415 | -0.022 | 6.76

## 14. Re 100k Mach 0.25 (2)
BIGFOIL.COM POLAR EXPORT
NACA64-614 a=0.2
NACA64-614 a=0.2 |  |  |  | Cl Max: | 1.2589 | at alpha= | 15 | deg
XFOIL ncrit=9 |  |  |  | L/D Max: | 27.7832 | at alpha= | 11.5 | deg
Re: | 100000 |  |  | Cd Min: | 0.25279 | at alpha= | 20 | deg
Mach: | 0.25 |  |  | Cl=0 at alpha= | -3.5501 | deg
|  |  |  | @ Cl=0.1, Cd= | 0.028411
|  |  |  | @ Cl=0.4, Cd= | 0.026625
|  |  |  | @ Cl=0.6, Cd= | 0.041584
alpha (deg) | Cl | Cd | Cm | Cl/Cd
-20 | -0.589 | 0.23812 | 0.033 | -2.4735
-19.5 | -0.5681 | 0.23149 | 0.0289 | -2.4541
-19 | -0.5481 | 0.22511 | 0.0245 | -2.4348
-18.5 | -0.5295 | 0.21932 | 0.0197 | -2.4143
-18 | -0.5182 | 0.21664 | 0.0132 | -2.392
-17.5 | -0.4951 | 0.20712 | 0.0099 | -2.3904
-17 | -0.4707 | 0.19901 | 0.0071 | -2.3652
-16.5 | -0.4517 | 0.19259 | 0.003 | -2.3454
-16 | -0.4403 | 0.18848 | -0.003 | -2.3361
-15.5 | -0.4446 | 0.18776 | -0.0103 | -2.3679
-15 | -0.3987 | 0.17232 | -0.0097 | -2.3137
-14.5 | -0.3793 | 0.16545 | -0.0132 | -2.2925
-14 | -0.3667 | 0.15971 | -0.0181 | -2.296
-13.5 | -0.3756 | 0.15753 | -0.0264 | -2.3843
-13 | -0.3339 | 0.14484 | -0.0257 | -2.3053
-12.5 | -0.3174 | 0.13826 | -0.0295 | -2.2957
-12 | -0.3285 | 0.13492 | -0.0389 | -2.4348
-11.5 | -0.2896 | 0.12395 | -0.0383 | -2.3364
-11 | -0.2776 | 0.11764 | -0.0431 | -2.3597
-10.5 | -0.317 | 0.1171 | -0.0465 | -2.7071
-10 | -0.2632 | 0.10568 | -0.0509 | -2.4905
-9.5 | -0.2635 | 0.09734 | -0.0753 | -2.707
-9 | -0.2241 | 0.08774 | -0.0822 | -2.5541
-8.5 | -0.1878 | 0.07957 | -0.0836 | -2.3602
-8 | -0.1836 | 0.07331 | -0.0859 | -2.5044
-7.5 | -0.1999 | 0.06735 | -0.0883 | -2.9681
-7 | -0.2066 | 0.06214 | -0.0886 | -3.3248
-6 | -0.1961 | 0.05303 | -0.0849 | -3.6979
-5 | -0.1338 | 0.03883 | -0.0865 | -3.4458
-4.5 | -0.0901 | 0.03558 | -0.0839 | -2.5323
-4 | -0.0458 | 0.03263 | -0.0822 | -1.4036
-3.5 | 0.0051 | 0.0306 | -0.0809 | 0.16667
-3 | 0.057 | 0.02887 | -0.0797 | 1.9744
-2.5 | 0.1001 | 0.02841 | -0.078 | 3.5234
-2 | 0.1521 | 0.02734 | -0.0761 | 5.5633
-1.5 | 0.1835 | 0.02732 | -0.0733 | 6.7167
-1 | 0.1749 | 0.02666 | -0.0599 | 6.5604
-0.5 | 0.4323 | 0.02662 | -0.0874 | 16.2397
0 | 0.4902 | 0.02744 | -0.0911 | 17.8644
0.5 | 0.5152 | 0.02775 | -0.0869 | 18.5658
1 | 0.4969 | 0.02992 | -0.0785 | 16.6076
1.5 | 0.471 | 0.03235 | -0.0686 | 14.5595
2 | 0.478 | 0.0347 | -0.0636 | 13.7752
3 | 0.5839 | 0.03608 | -0.062 | 16.1835
3.5 | 0.5551 | 0.04091 | -0.0554 | 13.5688
4 | 0.6104 | 0.04174 | -0.055 | 14.6239
4.5 | 0.6627 | 0.0426 | -0.0543 | 15.5563
5 | 0.6944 | 0.04467 | -0.0524 | 15.5451
5.5 | 0.7273 | 0.04674 | -0.0507 | 15.5605
6.5 | 0.7645 | 0.0532 | -0.0466 | 14.3703
7.5 | 0.8499 | 0.05622 | -0.0442 | 15.1174
8 | 0.8931 | 0.05741 | -0.0427 | 15.5565
8.5 | 0.9393 | 0.05803 | -0.0411 | 16.1865
9.5 | 0.9778 | 0.06369 | -0.0373 | 15.3525
10 | 1.059 | 0.05856 | -0.0339 | 18.084
11.5 | 1.2483 | 0.04493 | -0.0211 | 27.7832
12 | 1.2113 | 0.05303 | -0.0192 | 22.8418
12.5 | 1.1792 | 0.06175 | -0.0183 | 19.0964
13 | 1.1728 | 0.06818 | -0.017 | 17.2015
13.5 | 1.1966 | 0.07125 | -0.0142 | 16.7944
14 | 1.2302 | 0.07434 | -0.0116 | 16.5483
14.5 | 1.2433 | 0.08013 | -0.0111 | 15.516
15 | 1.2589 | 0.08657 | -0.0104 | 14.542
15.5 | 1.2363 | 0.09701 | -0.0132 | 12.744
16 | 1.2017 | 0.10976 | -0.0184 | 10.9484
16.5 | 1.1544 | 0.12585 | -0.027 | 9.1728
17 | 1.0954 | 0.14682 | -0.0399 | 7.4608
17.5 | 1.0432 | 0.17047 | -0.0545 | 6.1196
18 | 0.9916 | 0.20314 | -0.0729 | 4.8814
18.5 | 0.9745 | 0.23116 | -0.0874 | 4.2157
19 | 0.9778 | 0.23769 | -0.0938 | 4.1138
19.5 | 0.9999 | 0.24715 | -0.0966 | 4.0457
20 | 1.007 | 0.25279 | -0.1026 | 3.9835

## 15. Re 100k Mach 0.50 (1)
BIGFOIL.COM POLAR EXPORT
NACA64-614 a=0.2
NACA64-614 a=0.2 |  |  |  | Cl Max: | 1.372 | at alpha= | 8.5 | deg
JavaFoil+Calcfoil stall+Eppler ext transition |  |  |  | L/D Max: | 43.787 | at alpha= | 6.5 | deg
Re: | 100000 |  |  | Cd Min: | 0.01612 | at alpha= | -0.5 | deg
Mach: | 0.5 |  |  | Cl=0 at alpha= | -3.1909 | deg
|  |  |  | @ Cl=0.1, Cd= | 0.037285
|  |  |  | @ Cl=0.4, Cd= | 0.016294
|  |  |  | @ Cl=0.6, Cd= | 0.01796
alpha (deg) | Cl | Cd | Cm | Cl/Cd
-20 | -0.947 | 0.3683 | -0.023 | -2.57
-19.5 | -0.916 | 0.33653 | -0.022 | -2.723
-19 | -0.889 | 0.32504 | -0.022 | -2.734
-18.5 | -0.861 | 0.31872 | -0.022 | -2.701
-18 | -0.833 | 0.31016 | -0.023 | -2.686
-17.5 | -0.805 | 0.30921 | -0.023 | -2.604
-17 | -0.777 | 0.30479 | -0.023 | -2.551
-16.5 | -0.749 | 0.29994 | -0.023 | -2.498
-16 | -0.72 | 0.26973 | -0.022 | -2.669
-15.5 | -0.692 | 0.27839 | -0.022 | -2.485
-15 | -0.664 | 0.26887 | -0.022 | -2.469
-14.5 | -0.636 | 0.26493 | -0.022 | -2.4
-14 | -0.608 | 0.24624 | -0.023 | -2.469
-13.5 | -0.58 | 0.25511 | -0.023 | -2.273
-13 | -0.551 | 0.23732 | -0.022 | -2.322
-12.5 | -0.522 | 0.22609 | -0.021 | -2.31
-12 | -0.494 | 0.20909 | -0.022 | -2.365
-11.5 | -0.466 | 0.21973 | -0.022 | -2.122
-11 | -0.438 | 0.2049 | -0.022 | -2.139
-10.5 | -0.41 | 0.18536 | -0.022 | -2.213
-10 | -0.382 | 0.18217 | -0.023 | -2.098
-9.5 | -0.353 | 0.17745 | -0.021 | -1.992
-9 | -0.325 | 0.17165 | -0.021 | -1.895
-8.5 | -0.297 | 0.15408 | -0.021 | -1.929
-8 | -0.269 | 0.15265 | -0.021 | -1.763
-7.5 | -0.241 | 0.15247 | -0.021 | -1.581
-7 | -0.213 | 0.11247 | -0.015 | -1.89
-6.5 | -0.185 | 0.10809 | -0.015 | -1.708
-6 | -0.256 | 0.06073 | -0.015 | -4.213
-5.5 | -0.232 | 0.05356 | -0.024 | -4.325
-5 | -0.19 | 0.05108 | -0.022 | -3.715
-4.5 | -0.14 | 0.04686 | -0.023 | -2.993
-4 | -0.088 | 0.0436 | -0.023 | -2.013
-3.5 | -0.034 | 0.0409 | -0.024 | -0.824
-3 | 0.021 | 0.03919 | -0.025 | 0.545
-2.5 | 0.077 | 0.03772 | -0.026 | 2.046
-2 | 0.133 | 0.03666 | -0.026 | 3.64
-1.5 | 0.19 | 0.03578 | -0.027 | 5.312
-1 | 0.247 | 0.03498 | -0.029 | 7.07
-0.5 | 0.377 | 0.01612 | -0.057 | 23.404
0 | 0.426 | 0.01649 | -0.057 | 25.821
0.5 | 0.489 | 0.01695 | -0.058 | 28.835
1 | 0.552 | 0.01748 | -0.058 | 31.605
1.5 | 0.615 | 0.01811 | -0.058 | 33.99
2 | 0.678 | 0.01873 | -0.059 | 36.204
2.5 | 0.74 | 0.01949 | -0.059 | 37.996
3 | 0.802 | 0.0203 | -0.059 | 39.512
3.5 | 0.863 | 0.02126 | -0.06 | 40.613
4 | 0.923 | 0.02232 | -0.06 | 41.352
4.5 | 0.983 | 0.02336 | -0.06 | 42.07
5 | 1.042 | 0.02461 | -0.061 | 42.356
5.5 | 1.104 | 0.02569 | -0.061 | 42.975
6 | 1.162 | 0.02697 | -0.062 | 43.086
6.5 | 1.228 | 0.02805 | -0.063 | 43.787
7 | 1.279 | 0.03006 | -0.064 | 42.537
7.5 | 1.323 | 0.03814 | -0.065 | 34.683
8 | 1.354 | 0.04114 | -0.065 | 32.9
8.5 | 1.372 | 0.04456 | -0.065 | 30.784
9 | 1.191 | 0.07065 | -0.029 | 16.852
9.5 | 1.157 | 0.08008 | -0.027 | 14.451
10 | 0.974 | 0.1029 | -0.023 | 9.462
10.5 | 0.743 | 0.16134 | -0.024 | 4.607
11 | 0.77 | 0.18237 | -0.029 | 4.224
11.5 | 0.796 | 0.18934 | -0.029 | 4.205
12 | 0.822 | 0.202 | -0.029 | 4.071
12.5 | 0.849 | 0.21314 | -0.033 | 3.986
13 | 0.875 | 0.21795 | -0.033 | 4.016
13.5 | 0.901 | 0.24114 | -0.035 | 3.738

## 16. Re 100k Mach 0.50 (2)
BIGFOIL.COM POLAR EXPORT
NACA64-614 a=0.2
NACA64-614 a=0.2 |  |  |  | Cl Max: | 1.1292 | at alpha= | 12 | deg
XFOIL ncrit=9 |  |  |  | L/D Max: | 13.5136 | at alpha= | 12 | deg
Re: | 100000 |  |  | Cd Min: | 0.25762 | at alpha= | -20 | deg
Mach: | 0.5 |  |  | Cl=0 at alpha= | -2.9392 | deg
|  |  |  | @ Cl=0.1, Cd= | 0.034753
|  |  |  | @ Cl=0.4, Cd= | 0.041797
|  |  |  | @ Cl=0.6, Cd= | 0.055366
alpha (deg) | Cl | Cd | Cm | Cl/Cd
-20 | -0.6279 | 0.25762 | 0.0398 | -2.4373
-19.5 | -0.6048 | 0.25144 | 0.0333 | -2.4053
-18.5 | -0.5561 | 0.23533 | 0.0226 | -2.3631
-18 | -0.5295 | 0.22676 | 0.0181 | -2.3351
-17.5 | -0.5047 | 0.21924 | 0.0129 | -2.302
-17 | -0.485 | 0.21442 | 0.0061 | -2.2619
-16 | -0.4329 | 0.1966 | -0.003 | -2.2019
-15.5 | -0.4075 | 0.18886 | -0.0077 | -2.1577
-15 | -0.3859 | 0.18231 | -0.0134 | -2.1167
-14.5 | -0.3833 | 0.18133 | -0.0217 | -2.1138
-14 | -0.3401 | 0.1668 | -0.0238 | -2.039
-13.5 | -0.3137 | 0.15893 | -0.0283 | -1.9738
-13 | -0.3072 | 0.15555 | -0.0363 | -1.9749
-12.5 | -0.2724 | 0.14449 | -0.0399 | -1.8853
-12 | -0.2493 | 0.13745 | -0.0448 | -1.8138
-11.5 | -0.2676 | 0.13678 | -0.0487 | -1.9564
-11 | -0.2135 | 0.12427 | -0.0571 | -1.718
-10.5 | -0.1945 | 0.11794 | -0.0716 | -1.6491
-10 | -0.1429 | 0.10702 | -0.0761 | -1.3353
-9.5 | -0.1314 | 0.1003 | -0.0825 | -1.3101
-9 | -0.1332 | 0.0959 | -0.0869 | -1.3889
-8.5 | -0.1168 | 0.08939 | -0.0872 | -1.3066
-8 | -0.1033 | 0.0833 | -0.0872 | -1.2401
-7.5 | -0.1116 | 0.07845 | -0.0897 | -1.4226
-6.5 | -0.1141 | 0.06822 | -0.0896 | -1.6725
-6 | -0.105 | 0.06382 | -0.0855 | -1.6453
-5.5 | -0.0911 | 0.06062 | -0.0792 | -1.5028
-5 | -0.1365 | 0.04897 | -0.0973 | -2.7874
-4.5 | -0.1128 | 0.04424 | -0.0946 | -2.5497
-4 | -0.086 | 0.0417 | -0.0904 | -2.0624
-3.5 | -0.0339 | 0.03802 | -0.0884 | -0.89164
-3 | -0.0045 | 0.03696 | -0.0845 | -0.12175
-2.5 | 0.0325 | 0.03607 | -0.0811 | 0.90103
-2 | 0.0956 | 0.03457 | -0.0799 | 2.7654
-1.5 | 0.117 | 0.03546 | -0.0751 | 3.2995
-1 | 0.1423 | 0.03598 | -0.0703 | 3.955
-0.5 | 0.2024 | 0.0351 | -0.069 | 5.7664
0 | 0.1793 | 0.03498 | -0.0544 | 5.1258
0.5 | 0.3413 | 0.03765 | -0.0704 | 9.0651
1 | 0.3174 | 0.03881 | -0.0597 | 8.1783
1.5 | 0.3765 | 0.03966 | -0.0591 | 9.4932
2 | 0.3999 | 0.04179 | -0.0558 | 9.5693
2.5 | 0.4316 | 0.04399 | -0.0537 | 9.8113
3 | 0.4673 | 0.04624 | -0.052 | 10.106
3.5 | 0.5036 | 0.04861 | -0.0505 | 10.36
4 | 0.5417 | 0.05099 | -0.0492 | 10.6237
4.5 | 0.5787 | 0.05355 | -0.0479 | 10.8067
5 | 0.6126 | 0.05644 | -0.0467 | 10.854
5.5 | 0.6478 | 0.05934 | -0.0455 | 10.9168
6 | 0.6808 | 0.06251 | -0.0445 | 10.8911
6.5 | 0.7131 | 0.06581 | -0.0434 | 10.8357
7 | 0.7448 | 0.06926 | -0.0425 | 10.7537
7.5 | 0.7419 | 0.07519 | -0.0419 | 9.867
8 | 0.7656 | 0.07945 | -0.0413 | 9.6362
8.5 | 0.797 | 0.08307 | -0.0406 | 9.5943
9 | 0.8415 | 0.08539 | -0.0392 | 9.8548
9.5 | 0.8511 | 0.09086 | -0.0391 | 9.3672
10 | 0.8998 | 0.09217 | -0.0369 | 9.7624
10.5 | 0.9127 | 0.09728 | -0.0366 | 9.3822
11 | 0.9447 | 0.09984 | -0.0349 | 9.4621
11.5 | 1.0381 | 0.09116 | -0.0265 | 11.3877
12 | 1.1292 | 0.08356 | -0.0179 | 13.5136
12.5 | 1.1197 | 0.09209 | -0.0189 | 12.1588
13 | 1.1214 | 0.09966 | -0.0194 | 11.2523
13.5 | 1.0989 | 0.11185 | -0.0243 | 9.8248
14 | 1.0657 | 0.12677 | -0.0322 | 8.4066
14.5 | 1.0121 | 0.14793 | -0.0456 | 6.8417
15 | 0.9905 | 0.16489 | -0.0557 | 6.007
15.5 | 0.9951 | 0.17625 | -0.0615 | 5.646
16 | 0.986 | 0.19253 | -0.0716 | 5.1213
16.5 | 0.9899 | 0.20575 | -0.0795 | 4.8112
17 | 0.9998 | 0.2179 | -0.0864 | 4.5883

## 17. Re 250k Mach 0.00 (1)
BIGFOIL.COM POLAR EXPORT
NACA64-614 a=0.2
NACA64-614 a=0.2 |  |  |  | Cl Max: | 1.48 | at alpha= | 12.5 | deg
JavaFoil+Calcfoil stall+Eppler ext transition |  |  |  | L/D Max: | 79.455 | at alpha= | 6.5 | deg
Re: | 250000 |  |  | Cd Min: | 0.00988 | at alpha= | 0 | deg
Mach: | 0 |  |  | Cl=0 at alpha= | -3.1939 | deg
|  |  |  | @ Cl=0.1, Cd= | 0.011537
|  |  |  | @ Cl=0.4, Cd= | 0.0098914
|  |  |  | @ Cl=0.6, Cd= | 0.010374
alpha (deg) | Cl | Cd | Cm | Cl/Cd
-17.5 | -0.467 | 0.18702 | -0.015 | -2.498
-17 | -0.481 | 0.18522 | -0.015 | -2.599
-16.5 | -0.496 | 0.16819 | -0.015 | -2.946
-16 | -0.509 | 0.15769 | -0.016 | -3.227
-15.5 | -0.52 | 0.16425 | -0.012 | -3.167
-15 | -0.533 | 0.14111 | -0.016 | -3.775
-14.5 | -0.542 | 0.13357 | -0.016 | -4.061
-14 | -0.551 | 0.12257 | -0.017 | -4.492
-13.5 | -0.555 | 0.12243 | -0.012 | -4.533
-13 | -0.559 | 0.10947 | -0.012 | -5.103
-12.5 | -0.56 | 0.10296 | -0.012 | -5.435
-12 | -0.557 | 0.09527 | -0.012 | -5.85
-11.5 | -0.552 | 0.08885 | -0.012 | -6.212
-11 | -0.543 | 0.08499 | -0.012 | -6.389
-10.5 | -0.531 | 0.07778 | -0.013 | -6.821
-10 | -0.514 | 0.07336 | -0.013 | -7.009
-9.5 | -0.496 | 0.06755 | -0.02 | -7.347
-9 | -0.472 | 0.06437 | -0.02 | -7.338
-8.5 | -0.445 | 0.06017 | -0.021 | -7.395
-8 | -0.414 | 0.05587 | -0.021 | -7.412
-7.5 | -0.38 | 0.05147 | -0.022 | -7.385
-7 | -0.343 | 0.04949 | -0.022 | -6.933
-6.5 | -0.304 | 0.04625 | -0.023 | -6.566
-6 | -0.26 | 0.04469 | -0.02 | -5.828
-5.5 | -0.217 | 0.04206 | -0.021 | -5.155
-5 | -0.172 | 0.03994 | -0.022 | -4.297
-4.5 | -0.125 | 0.03807 | -0.022 | -3.283
-4 | -0.078 | 0.03628 | -0.023 | -2.138
-3.5 | -0.03 | 0.03477 | -0.024 | -0.852
-3 | 0.019 | 0.03317 | -0.025 | 0.565
-2.5 | 0.084 | 0.01155 | -0.05 | 7.234
-2 | 0.144 | 0.0115 | -0.05 | 12.523
-1.5 | 0.205 | 0.01149 | -0.051 | 17.819
-1 | 0.266 | 0.01148 | -0.051 | 23.126
-0.5 | 0.327 | 0.01153 | -0.052 | 28.341
0 | 0.387 | 0.00988 | -0.052 | 39.222
0.5 | 0.444 | 0.00993 | -0.053 | 44.673
1 | 0.502 | 0.01006 | -0.053 | 49.855
1.5 | 0.56 | 0.01022 | -0.053 | 54.728
2 | 0.617 | 0.01044 | -0.054 | 59.06
2.5 | 0.674 | 0.01066 | -0.054 | 63.192
3 | 0.73 | 0.01092 | -0.054 | 66.882
3.5 | 0.787 | 0.01124 | -0.055 | 69.968
4 | 0.843 | 0.01158 | -0.055 | 72.762
4.5 | 0.898 | 0.01198 | -0.056 | 74.918
5 | 0.953 | 0.0124 | -0.056 | 76.793
5.5 | 1.007 | 0.0129 | -0.056 | 78.021
6 | 1.058 | 0.01334 | -0.057 | 79.312
6.5 | 1.11 | 0.01398 | -0.057 | 79.455
7 | 1.161 | 0.01467 | -0.058 | 79.128
7.5 | 1.212 | 0.01594 | -0.058 | 75.993
8 | 1.257 | 0.01721 | -0.059 | 73.057
8.5 | 1.289 | 0.02526 | -0.058 | 51.05
9 | 1.329 | 0.02672 | -0.059 | 49.765
9.5 | 1.366 | 0.02833 | -0.059 | 48.236
10 | 1.398 | 0.03021 | -0.06 | 46.269
10.5 | 1.425 | 0.03211 | -0.06 | 44.372
11 | 1.448 | 0.03423 | -0.06 | 42.295
11.5 | 1.466 | 0.03643 | -0.061 | 40.245
12 | 1.477 | 0.03904 | -0.061 | 37.838
12.5 | 1.48 | 0.04156 | -0.061 | 35.621
13 | 1.476 | 0.04478 | -0.061 | 32.958
13.5 | 1.46 | 0.04928 | -0.061 | 29.628
14 | 1.27 | 0.10509 | -0.031 | 12.083
14.5 | 1.256 | 0.11223 | -0.03 | 11.188
15 | 1.237 | 0.11927 | -0.029 | 10.373
15.5 | 1.216 | 0.12883 | -0.029 | 9.437
16 | 1.191 | 0.13479 | -0.029 | 8.835
16.5 | 1.162 | 0.14594 | -0.026 | 7.959
17 | 1.131 | 0.15478 | -0.027 | 7.31
17.5 | 1.099 | 0.16091 | -0.026 | 6.828

## 18. Re 250k Mach 0.00 (2)
BIGFOIL.COM POLAR EXPORT
NACA64-614 a=0.2
NACA64-614 a=0.2 |  |  |  | Cl Max: | 1.3354 | at alpha= | 10 | deg
XFOIL ncrit=9 |  |  |  | L/D Max: | 86.1238 | at alpha= | 8.5 | deg
Re: | 250000 |  |  | Cd Min: | 0.23292 | at alpha= | -20 | deg
Mach: | 0 |  |  | Cl=0 at alpha= | -3.5155 | deg
|  |  |  | @ Cl=0.1, Cd= | 0.014895
|  |  |  | @ Cl=0.4, Cd= | 0.011657
|  |  |  | @ Cl=0.6, Cd= | 0.011967
alpha (deg) | Cl | Cd | Cm | Cl/Cd
-20 | -0.5843 | 0.23292 | 0.0345 | -2.5086
-19.5 | -0.5657 | 0.2267 | 0.0302 | -2.4954
-19 | -0.5486 | 0.22049 | 0.0251 | -2.4881
-18 | -0.5131 | 0.20707 | 0.0171 | -2.4779
-17.5 | -0.4939 | 0.20073 | 0.0136 | -2.4605
-17 | -0.4754 | 0.19433 | 0.0097 | -2.4464
-16.5 | -0.458 | 0.18768 | 0.0057 | -2.4403
-16 | -0.4438 | 0.18102 | 0.0006 | -2.4517
-15.5 | -0.4418 | 0.17536 | -0.0062 | -2.5194
-15 | -0.4119 | 0.16643 | -0.007 | -2.4749
-14 | -0.3778 | 0.15307 | -0.0137 | -2.4682
-13.5 | -0.3753 | 0.146 | -0.0207 | -2.5705
-13 | -0.3635 | 0.13748 | -0.025 | -2.644
-12.5 | -0.3382 | 0.13078 | -0.0265 | -2.586
-12 | -0.3221 | 0.12371 | -0.0309 | -2.6037
-11.5 | -0.3068 | 0.11444 | -0.0417 | -2.6809
-11 | -0.3128 | 0.10532 | -0.0505 | -2.97
-10.5 | -0.2925 | 0.09928 | -0.0475 | -2.9462
-10 | -0.2834 | 0.09341 | -0.0488 | -3.0339
-9.5 | -0.2833 | 0.08619 | -0.0523 | -3.2869
-9 | -0.3183 | 0.07419 | -0.0655 | -4.2903
-8 | -0.3423 | 0.05859 | -0.0683 | -5.8423
-7.5 | -0.3241 | 0.05387 | -0.0682 | -6.0163
-7 | -0.314 | 0.04586 | -0.0682 | -6.8469
-6.5 | -0.2887 | 0.04004 | -0.067 | -7.2103
-6 | -0.2513 | 0.03603 | -0.0664 | -6.9747
-5.5 | -0.2098 | 0.03253 | -0.0658 | -6.4494
-5 | -0.1599 | 0.02415 | -0.063 | -6.6211
-4.5 | -0.1073 | 0.02059 | -0.0623 | -5.2113
-4 | -0.053 | 0.01843 | -0.0617 | -2.8757
-3.5 | 0.0017 | 0.01707 | -0.0613 | 0.09959
-3 | 0.0559 | 0.01601 | -0.0609 | 3.4916
-2.5 | 0.1073 | 0.01471 | -0.0603 | 7.2944
-2 | 0.1602 | 0.01401 | -0.06 | 11.4347
-1.5 | 0.2126 | 0.01306 | -0.0597 | 16.2787
-1 | 0.2491 | 0.0112 | -0.0564 | 22.2411
-0.5 | 0.2982 | 0.01128 | -0.0541 | 26.4362
0 | 0.3427 | 0.01148 | -0.0508 | 29.8519
0.5 | 0.3883 | 0.01163 | -0.0471 | 33.3878
1 | 0.4539 | 0.01178 | -0.0493 | 38.5314
1.5 | 0.5339 | 0.01185 | -0.0545 | 45.0549
2 | 0.6185 | 0.012 | -0.0611 | 51.5417
2.5 | 0.7032 | 0.01206 | -0.0676 | 58.3085
3 | 0.7488 | 0.01226 | -0.0668 | 61.0767
3.5 | 0.7909 | 0.01251 | -0.0648 | 63.2214
4 | 0.8358 | 0.01279 | -0.0634 | 65.3479
4.5 | 0.8859 | 0.01312 | -0.0628 | 67.5229
5 | 0.9383 | 0.01337 | -0.0625 | 70.1795
5.5 | 0.9895 | 0.01372 | -0.0622 | 72.121
6 | 1.0429 | 0.01401 | -0.0621 | 74.4397
6.5 | 1.0964 | 0.01423 | -0.062 | 77.0485
7 | 1.1476 | 0.01435 | -0.0614 | 79.9721
7.5 | 1.1937 | 0.01437 | -0.0601 | 83.0689
8 | 1.2378 | 0.01444 | -0.0584 | 85.7202
8.5 | 1.2798 | 0.01486 | -0.0566 | 86.1238
9 | 1.3145 | 0.01558 | -0.0539 | 84.371
9.5 | 1.335 | 0.01687 | -0.0493 | 79.1346
10 | 1.3354 | 0.01886 | -0.0424 | 70.8059
10.5 | 1.3276 | 0.02205 | -0.0365 | 60.2086
11 | 1.3038 | 0.02717 | -0.0312 | 47.9868
11.5 | 1.2743 | 0.03371 | -0.0272 | 37.8018
12 | 1.2521 | 0.04031 | -0.0247 | 31.0618
12.5 | 1.243 | 0.04631 | -0.0233 | 26.8409
13 | 1.2386 | 0.05223 | -0.0226 | 23.7143
13.5 | 1.2319 | 0.05862 | -0.0221 | 21.015
14 | 1.2403 | 0.06364 | -0.0221 | 19.4893
14.5 | 1.2437 | 0.06907 | -0.0219 | 18.0064
15 | 1.2566 | 0.07365 | -0.0218 | 17.0618

## 19. Re 250k Mach 0.10 (1)
BIGFOIL.COM POLAR EXPORT
NACA64-614 a=0.2
NACA64-614 a=0.2 |  |  |  | Cl Max: | 1.475 | at alpha= | 12 | deg
JavaFoil+Calcfoil stall+Eppler ext transition |  |  |  | L/D Max: | 79.04 | at alpha= | 6.5 | deg
Re: | 250000 |  |  | Cd Min: | 0.00989 | at alpha= | 0 | deg
Mach: | 0.1 |  |  | Cl=0 at alpha= | -3.1939 | deg
|  |  |  | @ Cl=0.1, Cd= | 0.011579
|  |  |  | @ Cl=0.4, Cd= | 0.0099057
|  |  |  | @ Cl=0.6, Cd= | 0.010411
alpha (deg) | Cl | Cd | Cm | Cl/Cd
-17 | -0.437 | 0.19341 | -0.015 | -2.259
-16.5 | -0.454 | 0.17577 | -0.016 | -2.582
-16 | -0.47 | 0.16113 | -0.016 | -2.917
-15.5 | -0.486 | 0.15099 | -0.016 | -3.216
-15 | -0.5 | 0.1438 | -0.016 | -3.476
-14.5 | -0.513 | 0.1366 | -0.016 | -3.754
-14 | -0.523 | 0.13043 | -0.012 | -4.008
-13.5 | -0.533 | 0.11929 | -0.017 | -4.47
-13 | -0.539 | 0.1141 | -0.012 | -4.721
-12.5 | -0.542 | 0.10527 | -0.012 | -5.153
-12 | -0.543 | 0.09713 | -0.012 | -5.592
-11.5 | -0.54 | 0.09019 | -0.012 | -5.992
-11 | -0.534 | 0.08647 | -0.012 | -6.175
-10.5 | -0.524 | 0.08072 | -0.013 | -6.487
-10 | -0.509 | 0.07436 | -0.013 | -6.847
-9.5 | -0.493 | 0.06947 | -0.019 | -7.091
-9 | -0.47 | 0.06517 | -0.02 | -7.216
-8.5 | -0.444 | 0.06029 | -0.02 | -7.361
-8 | -0.414 | 0.0563 | -0.021 | -7.35
-7.5 | -0.38 | 0.0519 | -0.022 | -7.329
-7 | -0.344 | 0.04981 | -0.022 | -6.9
-6.5 | -0.304 | 0.04645 | -0.023 | -6.552
-6 | -0.261 | 0.0448 | -0.02 | -5.834
-5.5 | -0.218 | 0.04209 | -0.021 | -5.171
-5 | -0.172 | 0.03997 | -0.022 | -4.312
-4.5 | -0.126 | 0.03795 | -0.022 | -3.308
-4 | -0.078 | 0.03638 | -0.023 | -2.141
-3.5 | -0.03 | 0.0348 | -0.024 | -0.856
-3 | 0.019 | 0.03333 | -0.025 | 0.564
-2.5 | 0.084 | 0.0116 | -0.05 | 7.234
-2 | 0.145 | 0.01152 | -0.05 | 12.566
-1.5 | 0.206 | 0.0115 | -0.051 | 17.89
-1 | 0.267 | 0.01149 | -0.052 | 23.22
-0.5 | 0.328 | 0.01154 | -0.052 | 28.456
0 | 0.389 | 0.00989 | -0.053 | 39.366
0.5 | 0.445 | 0.00997 | -0.053 | 44.673
1 | 0.504 | 0.0101 | -0.053 | 49.895
1.5 | 0.562 | 0.01026 | -0.054 | 54.769
2 | 0.62 | 0.01049 | -0.054 | 59.07
2.5 | 0.677 | 0.01072 | -0.054 | 63.161
3 | 0.734 | 0.01098 | -0.055 | 66.847
3.5 | 0.79 | 0.0113 | -0.055 | 69.94
4 | 0.846 | 0.01166 | -0.055 | 72.591
4.5 | 0.902 | 0.01207 | -0.056 | 74.709
5 | 0.957 | 0.0125 | -0.056 | 76.56
5.5 | 1.011 | 0.013 | -0.057 | 77.73
6 | 1.062 | 0.01348 | -0.057 | 78.837
6.5 | 1.115 | 0.01411 | -0.057 | 79.04
7 | 1.166 | 0.01482 | -0.058 | 78.683
7.5 | 1.216 | 0.01619 | -0.059 | 75.142
8 | 1.262 | 0.01741 | -0.059 | 72.459
8.5 | 1.294 | 0.02553 | -0.059 | 50.671
9 | 1.334 | 0.02702 | -0.059 | 49.352
9.5 | 1.37 | 0.0287 | -0.059 | 47.734
10 | 1.401 | 0.03061 | -0.06 | 45.766
10.5 | 1.427 | 0.03259 | -0.06 | 43.792
11 | 1.449 | 0.03476 | -0.061 | 41.682
11.5 | 1.466 | 0.03698 | -0.061 | 39.629
12 | 1.475 | 0.03962 | -0.061 | 37.225
12.5 | 1.475 | 0.0424 | -0.061 | 34.785
13 | 1.465 | 0.04593 | -0.061 | 31.892
13.5 | 1.27 | 0.09951 | -0.032 | 12.762
14 | 1.256 | 0.10625 | -0.03 | 11.825
14.5 | 1.239 | 0.11378 | -0.029 | 10.885
15 | 1.218 | 0.122 | -0.03 | 9.984
15.5 | 1.191 | 0.12996 | -0.028 | 9.163
16 | 1.162 | 0.13811 | -0.028 | 8.413
16.5 | 1.129 | 0.14619 | -0.028 | 7.724
17 | 1.093 | 0.15698 | -0.026 | 6.965

## 20. Re 250k Mach 0.10 (2)
BIGFOIL.COM POLAR EXPORT
NACA64-614 a=0.2
NACA64-614 a=0.2 |  |  |  | Cl Max: | 1.3353 | at alpha= | 9.5 | deg
XFOIL ncrit=9 |  |  |  | L/D Max: | 85.6362 | at alpha= | 8.5 | deg
Re: | 250000 |  |  | Cd Min: | 0.23359 | at alpha= | -20 | deg
Mach: | 0.1 |  |  | Cl=0 at alpha= | -3.5164 | deg
|  |  |  | @ Cl=0.1, Cd= | 0.014995
|  |  |  | @ Cl=0.4, Cd= | 0.011712
|  |  |  | @ Cl=0.6, Cd= | 0.012036
alpha (deg) | Cl | Cd | Cm | Cl/Cd
-20 | -0.5857 | 0.23359 | 0.0348 | -2.5074
-19.5 | -0.5669 | 0.22733 | 0.0305 | -2.4937
-19 | -0.5499 | 0.22117 | 0.0252 | -2.4863
-18.5 | -0.5386 | 0.21623 | 0.0192 | -2.4909
-18 | -0.5134 | 0.20762 | 0.0173 | -2.4728
-17.5 | -0.4941 | 0.20126 | 0.0137 | -2.455
-17 | -0.4755 | 0.19482 | 0.0098 | -2.4407
-16.5 | -0.458 | 0.18813 | 0.0058 | -2.4345
-16 | -0.444 | 0.18153 | 0.0005 | -2.4459
-15.5 | -0.4417 | 0.17593 | -0.0064 | -2.5107
-15 | -0.4105 | 0.16688 | -0.0069 | -2.4599
-14.5 | -0.3922 | 0.16028 | -0.01 | -2.447
-14 | -0.3763 | 0.15346 | -0.0138 | -2.4521
-13.5 | -0.3748 | 0.14647 | -0.0211 | -2.5589
-13 | -0.3588 | 0.13795 | -0.0246 | -2.6009
-12.5 | -0.3354 | 0.13122 | -0.0267 | -2.556
-12 | -0.3191 | 0.12408 | -0.0312 | -2.5717
-11.5 | -0.3051 | 0.11463 | -0.043 | -2.6616
-11 | -0.3109 | 0.10605 | -0.0502 | -2.9316
-10.5 | -0.2884 | 0.10006 | -0.0471 | -2.8823
-10 | -0.2797 | 0.09408 | -0.0486 | -2.973
-9.5 | -0.2801 | 0.08677 | -0.0523 | -3.2281
-8.5 | -0.3501 | 0.06734 | -0.0684 | -5.199
-8 | -0.3336 | 0.0599 | -0.0682 | -5.5693
-7.5 | -0.3202 | 0.05463 | -0.0686 | -5.8612
-7 | -0.3117 | 0.04654 | -0.0687 | -6.6975
-5.5 | -0.2099 | 0.03292 | -0.0663 | -6.3761
-5 | -0.1605 | 0.0245 | -0.0635 | -6.551
-4.5 | -0.1078 | 0.02085 | -0.0628 | -5.1703
-4 | -0.0532 | 0.01859 | -0.0622 | -2.8618
-3.5 | 0.0018 | 0.0172 | -0.0618 | 0.10465
-3 | 0.0564 | 0.0161 | -0.0614 | 3.5031
-2.5 | 0.1081 | 0.01479 | -0.0607 | 7.309
-2 | 0.1614 | 0.01409 | -0.0604 | 11.4549
-1.5 | 0.2146 | 0.01326 | -0.0601 | 16.184
-1 | 0.2509 | 0.01125 | -0.0568 | 22.3022
-0.5 | 0.3003 | 0.01134 | -0.0545 | 26.4815
0 | 0.3453 | 0.01154 | -0.0513 | 29.922
0.5 | 0.3904 | 0.01169 | -0.0474 | 33.3961
1 | 0.4555 | 0.01184 | -0.0494 | 38.4713
1.5 | 0.5354 | 0.01193 | -0.0544 | 44.8785
2 | 0.6205 | 0.01207 | -0.0611 | 51.4085
2.5 | 0.7058 | 0.01215 | -0.0677 | 58.0905
3 | 0.7536 | 0.01233 | -0.0672 | 61.1192
3.5 | 0.7949 | 0.01261 | -0.0651 | 63.0373
4 | 0.8409 | 0.01287 | -0.0637 | 65.338
4.5 | 0.8905 | 0.01322 | -0.0629 | 67.3601
5 | 0.9442 | 0.01346 | -0.0627 | 70.1486
5.5 | 0.9953 | 0.01381 | -0.0623 | 72.071
6 | 1.0481 | 0.01413 | -0.0621 | 74.1755
6.5 | 1.1022 | 0.01437 | -0.062 | 76.7015
7 | 1.1527 | 0.01449 | -0.0612 | 79.5514
7.5 | 1.2002 | 0.01447 | -0.0599 | 82.944
8 | 1.244 | 0.01456 | -0.0581 | 85.4396
8.5 | 1.2854 | 0.01501 | -0.0561 | 85.6362
9 | 1.3187 | 0.0158 | -0.0531 | 83.462
9.5 | 1.3353 | 0.01715 | -0.0478 | 77.8601
10 | 1.3343 | 0.01934 | -0.041 | 68.9917
10.5 | 1.3236 | 0.02286 | -0.0352 | 57.9003
11 | 1.2976 | 0.02834 | -0.0301 | 45.7869
11.5 | 1.2681 | 0.03503 | -0.0264 | 36.2004
12 | 1.2472 | 0.04167 | -0.0241 | 29.9304
12.5 | 1.2381 | 0.04781 | -0.0229 | 25.8963
13 | 1.2342 | 0.0538 | -0.0222 | 22.9405
13.5 | 1.2284 | 0.06019 | -0.0219 | 20.4087
14 | 1.2363 | 0.06534 | -0.0219 | 18.921
14.5 | 1.2408 | 0.07063 | -0.0215 | 17.5676

## 21. Re 250k Mach 0.25 (1)
BIGFOIL.COM POLAR EXPORT
NACA64-614 a=0.2
NACA64-614 a=0.2 |  |  |  | Cl Max: | 1.451 | at alpha= | 11.5 | deg
JavaFoil+Calcfoil stall+Eppler ext transition |  |  |  | L/D Max: | 76.974 | at alpha= | 6 | deg
Re: | 250000 |  |  | Cd Min: | 0.01005 | at alpha= | 0 | deg
Mach: | 0.25 |  |  | Cl=0 at alpha= | -3.19 | deg
|  |  |  | @ Cl=0.1, Cd= | 0.011717
|  |  |  | @ Cl=0.4, Cd= | 0.010058
|  |  |  | @ Cl=0.6, Cd= | 0.010643
alpha (deg) | Cl | Cd | Cm | Cl/Cd
-15 | -0.162 | 0.17663 | -0.016 | -0.915
-14.5 | -0.225 | 0.1613 | -0.017 | -1.392
-14 | -0.274 | 0.15818 | -0.017 | -1.735
-13.5 | -0.318 | 0.14485 | -0.017 | -2.195
-13 | -0.356 | 0.13256 | -0.017 | -2.688
-12.5 | -0.39 | 0.12114 | -0.018 | -3.217
-12 | -0.416 | 0.11861 | -0.013 | -3.511
-11.5 | -0.438 | 0.10641 | -0.013 | -4.119
-11 | -0.454 | 0.09644 | -0.013 | -4.705
-10.5 | -0.463 | 0.0907 | -0.012 | -5.1
-10 | -0.465 | 0.08002 | -0.013 | -5.805
-9.5 | -0.46 | 0.07335 | -0.013 | -6.266
-9 | -0.448 | 0.06872 | -0.013 | -6.52
-8.5 | -0.43 | 0.06303 | -0.014 | -6.824
-8 | -0.408 | 0.05899 | -0.021 | -6.919
-7.5 | -0.379 | 0.05448 | -0.022 | -6.961
-7 | -0.346 | 0.05159 | -0.023 | -6.698
-6.5 | -0.308 | 0.04781 | -0.023 | -6.44
-6 | -0.267 | 0.04436 | -0.024 | -6.02
-5.5 | -0.222 | 0.04285 | -0.021 | -5.183
-5 | -0.176 | 0.04054 | -0.022 | -4.348
-4.5 | -0.129 | 0.03854 | -0.023 | -3.336
-4 | -0.08 | 0.03671 | -0.023 | -2.176
-3.5 | -0.031 | 0.03506 | -0.024 | -0.871
-3 | 0.019 | 0.03355 | -0.026 | 0.576
-2.5 | 0.086 | 0.01173 | -0.051 | 7.348
-2 | 0.149 | 0.01167 | -0.052 | 12.748
-1.5 | 0.211 | 0.01165 | -0.052 | 18.152
-1 | 0.274 | 0.01162 | -0.053 | 23.586
-0.5 | 0.338 | 0.01168 | -0.054 | 28.895
0 | 0.397 | 0.01005 | -0.054 | 39.468
0.5 | 0.456 | 0.01021 | -0.054 | 44.652
1 | 0.516 | 0.01036 | -0.054 | 49.778
1.5 | 0.575 | 0.01055 | -0.055 | 54.538
2 | 0.634 | 0.01077 | -0.055 | 58.921
2.5 | 0.693 | 0.01102 | -0.056 | 62.861
3 | 0.751 | 0.01132 | -0.056 | 66.352
3.5 | 0.809 | 0.01169 | -0.056 | 69.201
4 | 0.866 | 0.01209 | -0.057 | 71.613
4.5 | 0.923 | 0.01254 | -0.057 | 73.616
5 | 0.979 | 0.01304 | -0.058 | 75.094
5.5 | 1.034 | 0.0136 | -0.058 | 76.036
6 | 1.088 | 0.01413 | -0.058 | 76.974
6.5 | 1.141 | 0.01484 | -0.059 | 76.864
7 | 1.194 | 0.01577 | -0.059 | 75.701
7.5 | 1.242 | 0.01725 | -0.06 | 72.018
8 | 1.277 | 0.02542 | -0.06 | 50.236
8.5 | 1.318 | 0.02721 | -0.06 | 48.423
9 | 1.356 | 0.02894 | -0.06 | 46.843
9.5 | 1.389 | 0.03082 | -0.061 | 45.063
10 | 1.415 | 0.03292 | -0.061 | 42.967
10.5 | 1.434 | 0.0353 | -0.062 | 40.624
11 | 1.446 | 0.03782 | -0.062 | 38.244
11.5 | 1.451 | 0.04064 | -0.062 | 35.708
12 | 1.442 | 0.04387 | -0.062 | 32.859
12.5 | 1.24 | 0.09161 | -0.03 | 13.54
13 | 1.218 | 0.09829 | -0.029 | 12.389
13.5 | 1.187 | 0.10673 | -0.028 | 11.125
14 | 1.148 | 0.11523 | -0.029 | 9.964
14.5 | 1.1 | 0.12363 | -0.028 | 8.894
15 | 1.043 | 0.13509 | -0.027 | 7.722
15.5 | 0.979 | 0.14271 | -0.024 | 6.861
16 | 0.909 | 0.15756 | -0.023 | 5.77
16.5 | 0.834 | 0.18017 | -0.023 | 4.627

## 22. Re 250k Mach 0.25 (2)
BIGFOIL.COM POLAR EXPORT
NACA64-614 a=0.2
NACA64-614 a=0.2 |  |  |  | Cl Max: | 1.3311 | at alpha= | 9.5 | deg
XFOIL ncrit=9 |  |  |  | L/D Max: | 83.0814 | at alpha= | 8 | deg
Re: | 250000 |  |  | Cd Min: | 0.23742 | at alpha= | -20 | deg
Mach: | 0.25 |  |  | Cl=0 at alpha= | -3.5229 | deg
|  |  |  | @ Cl=0.1, Cd= | 0.015584
|  |  |  | @ Cl=0.4, Cd= | 0.012082
|  |  |  | @ Cl=0.6, Cd= | 0.012426
alpha (deg) | Cl | Cd | Cm | Cl/Cd
-20 | -0.5936 | 0.23742 | 0.0365 | -2.5002
-19.5 | -0.5738 | 0.23088 | 0.0319 | -2.4853
-19 | -0.5576 | 0.22516 | 0.0257 | -2.4765
-18.5 | -0.5375 | 0.21766 | 0.0219 | -2.4694
-18 | -0.5161 | 0.21072 | 0.0185 | -2.4492
-17.5 | -0.4962 | 0.20421 | 0.0145 | -2.4299
-17 | -0.4766 | 0.19753 | 0.0103 | -2.4128
-16.5 | -0.4582 | 0.19065 | 0.0058 | -2.4034
-16 | -0.4461 | 0.18454 | -0.0004 | -2.4174
-15.5 | -0.4274 | 0.17649 | -0.0041 | -2.4217
-15 | -0.4048 | 0.16933 | -0.0067 | -2.3906
-14.5 | -0.3861 | 0.16251 | -0.0104 | -2.3759
-14 | -0.3692 | 0.15547 | -0.0147 | -2.3747
-13.5 | -0.3706 | 0.14895 | -0.0232 | -2.4881
-13 | -0.3405 | 0.14023 | -0.0242 | -2.4282
-12.5 | -0.3206 | 0.13327 | -0.0282 | -2.4056
-12 | -0.2969 | 0.12512 | -0.0359 | -2.3729
-11.5 | -0.2982 | 0.11717 | -0.045 | -2.545
-11 | -0.2909 | 0.10935 | -0.0462 | -2.6603
-10.5 | -0.2711 | 0.1037 | -0.0454 | -2.6143
-10 | -0.2633 | 0.09724 | -0.0478 | -2.7077
-9.5 | -0.2731 | 0.08885 | -0.0553 | -3.0737
-8.5 | -0.2627 | 0.0747 | -0.0596 | -3.5167
-8 | -0.2802 | 0.06592 | -0.0669 | -4.2506
-7.5 | -0.3126 | 0.05876 | -0.0708 | -5.3199
-7 | -0.296 | 0.05032 | -0.0712 | -5.8824
-5.5 | -0.2096 | 0.03535 | -0.0688 | -5.9293
-5 | -0.1619 | 0.02639 | -0.0667 | -6.1349
-4.5 | -0.1104 | 0.02237 | -0.0655 | -4.9352
-4 | -0.0542 | 0.01956 | -0.0648 | -2.771
-3.5 | 0.0026 | 0.01792 | -0.0643 | 0.14509
-3 | 0.0593 | 0.01659 | -0.0637 | 3.5744
-2.5 | 0.1131 | 0.01526 | -0.063 | 7.4115
-2 | 0.1686 | 0.01463 | -0.0626 | 11.5243
-1.5 | 0.2229 | 0.01385 | -0.0623 | 16.0939
-1 | 0.2613 | 0.01154 | -0.0592 | 22.643
-0.5 | 0.3112 | 0.01168 | -0.0568 | 26.6438
0 | 0.3597 | 0.01183 | -0.0538 | 30.4057
0.5 | 0.4012 | 0.01209 | -0.0489 | 33.1844
1 | 0.4678 | 0.01216 | -0.0504 | 38.4704
1.5 | 0.5456 | 0.01237 | -0.0548 | 44.1067
2 | 0.6328 | 0.01246 | -0.0611 | 50.7865
2.5 | 0.7202 | 0.01265 | -0.068 | 56.9328
3 | 0.7803 | 0.0128 | -0.0692 | 60.9609
3.5 | 0.819 | 0.01311 | -0.0665 | 62.4714
4 | 0.8662 | 0.01344 | -0.0649 | 64.4494
4.5 | 0.9183 | 0.01371 | -0.064 | 66.9803
5 | 0.9705 | 0.01412 | -0.0634 | 68.7323
5.5 | 1.026 | 0.01441 | -0.063 | 71.2006
6 | 1.0817 | 0.01467 | -0.0626 | 73.7355
6.5 | 1.1345 | 0.015 | -0.0619 | 75.6333
7 | 1.1881 | 0.01506 | -0.0609 | 78.8911
7.5 | 1.2335 | 0.01514 | -0.0587 | 81.4729
8 | 1.2753 | 0.01535 | -0.056 | 83.0814
8.5 | 1.3113 | 0.01601 | -0.0526 | 81.9051
9 | 1.3303 | 0.01718 | -0.0471 | 77.4331
9.5 | 1.3311 | 0.01929 | -0.0401 | 69.0047
10 | 1.3235 | 0.02267 | -0.0343 | 58.3811
10.5 | 1.3036 | 0.02768 | -0.0294 | 47.0954
11 | 1.2694 | 0.03467 | -0.0255 | 36.6138
11.5 | 1.2402 | 0.04209 | -0.0231 | 29.4654
12 | 1.223 | 0.04918 | -0.0218 | 24.8678
12.5 | 1.2145 | 0.05589 | -0.0213 | 21.7302
13 | 1.213 | 0.06216 | -0.0212 | 19.5142
13.5 | 1.2111 | 0.06855 | -0.0211 | 17.6674
14 | 1.2194 | 0.07406 | -0.0212 | 16.465
14.5 | 1.2292 | 0.07909 | -0.0207 | 15.5418

## 23. Re 250k Mach 0.50 (1)
BIGFOIL.COM POLAR EXPORT
NACA64-614 a=0.2
NACA64-614 a=0.2 |  |  |  | Cl Max: | 1.381 | at alpha= | 8.5 | deg
JavaFoil+Calcfoil stall+Eppler ext transition |  |  |  | L/D Max: | 68.83 | at alpha= | 5.5 | deg
Re: | 250000 |  |  | Cd Min: | 0.01106 | at alpha= | 0 | deg
Mach: | 0.5 |  |  | Cl=0 at alpha= | -3.1909 | deg
|  |  |  | @ Cl=0.1, Cd= | 0.033154
|  |  |  | @ Cl=0.4, Cd= | 0.011882
|  |  |  | @ Cl=0.6, Cd= | 0.011685
alpha (deg) | Cl | Cd | Cm | Cl/Cd
-20 | -0.947 | 0.27097 | -0.023 | -3.493
-19.5 | -0.917 | 0.25852 | -0.022 | -3.546
-19 | -0.889 | 0.25187 | -0.022 | -3.528
-18.5 | -0.861 | 0.24366 | -0.022 | -3.533
-18 | -0.833 | 0.23765 | -0.023 | -3.505
-17.5 | -0.805 | 0.23564 | -0.023 | -3.417
-17 | -0.777 | 0.23121 | -0.023 | -3.363
-16.5 | -0.75 | 0.22245 | -0.023 | -3.37
-16 | -0.72 | 0.20655 | -0.022 | -3.485
-15.5 | -0.692 | 0.20781 | -0.022 | -3.329
-15 | -0.664 | 0.19987 | -0.022 | -3.321
-14.5 | -0.636 | 0.19592 | -0.022 | -3.246
-14 | -0.608 | 0.17796 | -0.023 | -3.416
-13.5 | -0.58 | 0.18681 | -0.023 | -3.104
-13 | -0.551 | 0.17588 | -0.023 | -3.135
-12.5 | -0.522 | 0.16623 | -0.021 | -3.143
-12 | -0.494 | 0.15602 | -0.022 | -3.169
-11.5 | -0.466 | 0.15976 | -0.022 | -2.919
-11 | -0.438 | 0.15486 | -0.022 | -2.83
-10.5 | -0.41 | 0.14274 | -0.022 | -2.874
-10 | -0.382 | 0.13976 | -0.023 | -2.734
-9.5 | -0.354 | 0.13414 | -0.021 | -2.636
-9 | -0.325 | 0.12653 | -0.021 | -2.571
-8.5 | -0.297 | 0.11741 | -0.021 | -2.532
-8 | -0.269 | 0.11468 | -0.021 | -2.347
-7.5 | -0.241 | 0.1098 | -0.021 | -2.196
-7 | -0.213 | 0.07383 | -0.022 | -2.887
-6.5 | -0.185 | 0.08369 | -0.016 | -2.206
-6 | -0.256 | 0.05221 | -0.016 | -4.901
-5.5 | -0.232 | 0.04784 | -0.025 | -4.849
-5 | -0.19 | 0.04426 | -0.023 | -4.288
-4.5 | -0.14 | 0.041 | -0.024 | -3.422
-4 | -0.088 | 0.03872 | -0.025 | -2.269
-3.5 | -0.034 | 0.03647 | -0.026 | -0.926
-3 | 0.021 | 0.03495 | -0.027 | 0.612
-2.5 | 0.077 | 0.0338 | -0.028 | 2.286
-2 | 0.134 | 0.0322 | -0.028 | 4.149
-1.5 | 0.236 | 0.0124 | -0.058 | 19.026
-1 | 0.306 | 0.01238 | -0.058 | 24.732
-0.5 | 0.377 | 0.01238 | -0.059 | 30.487
0 | 0.438 | 0.01106 | -0.059 | 39.58
0.5 | 0.502 | 0.01125 | -0.06 | 44.642
1 | 0.568 | 0.01153 | -0.06 | 49.275
1.5 | 0.634 | 0.01185 | -0.06 | 53.481
2 | 0.699 | 0.0122 | -0.061 | 57.259
2.5 | 0.763 | 0.01261 | -0.061 | 60.519
3 | 0.827 | 0.01311 | -0.062 | 63.086
3.5 | 0.89 | 0.01366 | -0.062 | 65.161
4 | 0.952 | 0.01426 | -0.062 | 66.776
4.5 | 1.014 | 0.01496 | -0.063 | 67.81
5 | 1.075 | 0.01575 | -0.063 | 68.268
5.5 | 1.137 | 0.01652 | -0.064 | 68.83
6 | 1.194 | 0.01752 | -0.064 | 68.158
6.5 | 1.252 | 0.01941 | -0.065 | 64.489
7 | 1.301 | 0.02119 | -0.065 | 61.388
7.5 | 1.331 | 0.03126 | -0.065 | 42.591
8 | 1.363 | 0.03408 | -0.066 | 39.983
8.5 | 1.381 | 0.03701 | -0.066 | 37.307
9 | 1.378 | 0.04053 | -0.066 | 34.011
9.5 | 1.159 | 0.0708 | -0.031 | 16.368
10 | 0.974 | 0.0868 | -0.024 | 11.219
10.5 | 0.743 | 0.12326 | -0.024 | 6.03
11 | 0.77 | 0.13639 | -0.029 | 5.648
11.5 | 0.796 | 0.14398 | -0.029 | 5.531
12 | 0.822 | 0.15144 | -0.03 | 5.431
12.5 | 0.85 | 0.16509 | -0.033 | 5.146
13 | 0.875 | 0.16934 | -0.034 | 5.169
13.5 | 0.902 | 0.18017 | -0.035 | 5.005

## 24. Re 250k Mach 0.50 (2)
BIGFOIL.COM POLAR EXPORT
NACA64-614 a=0.2
NACA64-614 a=0.2 |  |  |  | Cl Max: | 1.3129 | at alpha= | 9 | deg
XFOIL ncrit=9 |  |  |  | L/D Max: | 64.5086 | at alpha= | 7 | deg
Re: | 250000 |  |  | Cd Min: | 0.25755 | at alpha= | -20 | deg
Mach: | 0.5 |  |  | Cl=0 at alpha= | -3.5579 | deg
|  |  |  | @ Cl=0.1, Cd= | 0.018771
|  |  |  | @ Cl=0.4, Cd= | 0.013543
|  |  |  | @ Cl=0.6, Cd= | 0.014498
alpha (deg) | Cl | Cd | Cm | Cl/Cd
-20 | -0.6363 | 0.25755 | 0.0434 | -2.4706
-19 | -0.5872 | 0.24134 | 0.0328 | -2.4331
-18.5 | -0.5625 | 0.23374 | 0.0278 | -2.4065
-18 | -0.5378 | 0.22602 | 0.0226 | -2.3794
-17.5 | -0.5134 | 0.21823 | 0.0171 | -2.3526
-17 | -0.4915 | 0.21126 | 0.0105 | -2.3265
-16 | -0.4411 | 0.19463 | 0.0013 | -2.2664
-15.5 | -0.416 | 0.18693 | -0.0035 | -2.2254
-15 | -0.3913 | 0.17925 | -0.0089 | -2.183
-14.5 | -0.3702 | 0.17186 | -0.0159 | -2.1541
-14 | -0.3561 | 0.16553 | -0.0241 | -2.1513
-13.5 | -0.311 | 0.15504 | -0.0284 | -2.0059
-13 | -0.2933 | 0.14823 | -0.0314 | -1.9787
-12.5 | -0.2882 | 0.14244 | -0.0356 | -2.0233
-12 | -0.2863 | 0.13638 | -0.0406 | -2.0993
-11.5 | -0.2546 | 0.12742 | -0.0396 | -1.9981
-11 | -0.2375 | 0.1207 | -0.042 | -1.9677
-10.5 | -0.2284 | 0.1138 | -0.0466 | -2.007
-10 | -0.2305 | 0.107 | -0.054 | -2.1542
-9.5 | -0.2028 | 0.09908 | -0.0529 | -2.0468
-9 | -0.1955 | 0.09264 | -0.0577 | -2.1103
-8.5 | -0.1996 | 0.08427 | -0.0652 | -2.3686
-8 | -0.175 | 0.078 | -0.0638 | -2.2436
-7.5 | -0.1719 | 0.07081 | -0.0688 | -2.4276
-7 | -0.2123 | 0.06321 | -0.0802 | -3.3586
-6.5 | -0.1939 | 0.05525 | -0.0797 | -3.5095
-6 | -0.2061 | 0.05162 | -0.081 | -3.9926
-5.5 | -0.1741 | 0.04334 | -0.0812 | -4.0171
-5 | -0.1468 | 0.03805 | -0.0804 | -3.8581
-4.5 | -0.1059 | 0.02923 | -0.0786 | -3.623
-4 | -0.0535 | 0.0248 | -0.077 | -2.1573
-3.5 | 0.007 | 0.02155 | -0.0757 | 0.32483
-3 | 0.0711 | 0.01946 | -0.0746 | 3.6536
-2.5 | 0.1357 | 0.01792 | -0.0736 | 7.5725
-2 | 0.196 | 0.01661 | -0.0725 | 11.8001
-1.5 | 0.2568 | 0.01581 | -0.0714 | 16.2429
-1 | 0.3171 | 0.01526 | -0.0707 | 20.7798
-0.5 | 0.3582 | 0.01329 | -0.0667 | 26.9526
0 | 0.4128 | 0.01362 | -0.0634 | 30.3084
0.5 | 0.4608 | 0.01391 | -0.0582 | 33.1272
1 | 0.5127 | 0.01427 | -0.0545 | 35.9285
1.5 | 0.5888 | 0.01443 | -0.0562 | 40.8039
2 | 0.6755 | 0.01496 | -0.0611 | 45.1537
2.5 | 0.7792 | 0.01523 | -0.0687 | 51.1622
3 | 0.8708 | 0.01558 | -0.0744 | 55.8922
3.5 | 0.9005 | 0.01618 | -0.0689 | 55.6551
4 | 0.9535 | 0.01657 | -0.0665 | 57.5438
4.5 | 1.014 | 0.01688 | -0.065 | 60.0711
5 | 1.0663 | 0.01757 | -0.0626 | 60.6887
5.5 | 1.1193 | 0.01825 | -0.0601 | 61.3315
6 | 1.1716 | 0.01888 | -0.0573 | 62.0551
6.5 | 1.2211 | 0.01952 | -0.0539 | 62.5564
7 | 1.2734 | 0.01974 | -0.0501 | 64.5086
7.5 | 1.2798 | 0.02124 | -0.042 | 60.2542
8 | 1.2969 | 0.02286 | -0.0361 | 56.7323
8.5 | 1.312 | 0.02533 | -0.031 | 51.7963
9 | 1.3129 | 0.02929 | -0.0265 | 44.8242
9.5 | 1.3041 | 0.03438 | -0.0226 | 37.9319
10 | 1.2819 | 0.0411 | -0.0198 | 31.1898
10.5 | 1.2455 | 0.04982 | -0.0186 | 25
11 | 1.2081 | 0.05953 | -0.0187 | 20.294
11.5 | 1.1833 | 0.06883 | -0.0195 | 17.1916
12 | 1.1697 | 0.07748 | -0.0206 | 15.0968
12.5 | 1.1662 | 0.08534 | -0.0215 | 13.6653
13 | 1.1695 | 0.09256 | -0.022 | 12.635
13.5 | 1.1744 | 0.10003 | -0.0231 | 11.7405
14 | 1.1729 | 0.10876 | -0.0253 | 10.7843

## 25. Re 500k Mach 0.00 (1)
BIGFOIL.COM POLAR EXPORT
NACA64-614 a=0.2
NACA64-614 a=0.2 |  |  |  | Cl Max: | 1.49 | at alpha= | 12.5 | deg
JavaFoil+Calcfoil stall+Eppler ext transition |  |  |  | L/D Max: | 108.678 | at alpha= | 6.5 | deg
Re: | 500000 |  |  | Cd Min: | 0.00776 | at alpha= | 0 | deg
Mach: | 0 |  |  | Cl=0 at alpha= | -3.1917 | deg
|  |  |  | @ Cl=0.1, Cd= | 0.0098413
|  |  |  | @ Cl=0.4, Cd= | 0.007773
|  |  |  | @ Cl=0.6, Cd= | 0.008099
alpha (deg) | Cl | Cd | Cm | Cl/Cd
-17.5 | -0.468 | 0.17062 | -0.016 | -2.741
-17 | -0.482 | 0.16311 | -0.016 | -2.955
-16.5 | -0.496 | 0.15008 | -0.017 | -3.306
-16 | -0.51 | 0.14486 | -0.017 | -3.518
-15.5 | -0.522 | 0.13973 | -0.017 | -3.734
-15 | -0.533 | 0.12799 | -0.017 | -4.168
-14.5 | -0.543 | 0.12101 | -0.018 | -4.489
-14 | -0.551 | 0.1133 | -0.018 | -4.867
-13.5 | -0.557 | 0.11234 | -0.017 | -4.957
-13 | -0.561 | 0.10076 | -0.018 | -5.566
-12.5 | -0.562 | 0.09635 | -0.018 | -5.83
-12 | -0.56 | 0.08911 | -0.019 | -6.28
-11.5 | -0.555 | 0.08369 | -0.019 | -6.626
-11 | -0.545 | 0.07928 | -0.019 | -6.88
-10.5 | -0.533 | 0.0737 | -0.02 | -7.235
-10 | -0.517 | 0.06903 | -0.02 | -7.487
-9.5 | -0.497 | 0.06364 | -0.021 | -7.808
-9 | -0.473 | 0.06018 | -0.021 | -7.86
-8.5 | -0.446 | 0.05624 | -0.021 | -7.923
-8 | -0.415 | 0.05262 | -0.022 | -7.883
-7.5 | -0.381 | 0.04867 | -0.023 | -7.828
-7 | -0.344 | 0.04564 | -0.024 | -7.538
-6.5 | -0.305 | 0.04304 | -0.025 | -7.083
-6 | -0.261 | 0.04195 | -0.022 | -6.219
-5.5 | -0.217 | 0.03961 | -0.022 | -5.483
-5 | -0.172 | 0.03756 | -0.023 | -4.577
-4.5 | -0.125 | 0.03564 | -0.024 | -3.517
-4 | -0.096 | 0.01019 | -0.048 | -9.455
-3.5 | -0.037 | 0.01012 | -0.049 | -3.634
-3 | 0.023 | 0.00996 | -0.049 | 2.331
-2.5 | 0.084 | 0.00986 | -0.05 | 8.472
-2 | 0.144 | 0.00979 | -0.05 | 14.711
-1.5 | 0.205 | 0.00971 | -0.051 | 21.089
-1 | 0.266 | 0.00966 | -0.051 | 27.488
-0.5 | 0.327 | 0.00963 | -0.052 | 33.944
0 | 0.387 | 0.00776 | -0.052 | 49.932
0.5 | 0.447 | 0.00782 | -0.053 | 57.104
1 | 0.507 | 0.00792 | -0.053 | 64.017
1.5 | 0.567 | 0.008 | -0.054 | 70.838
2 | 0.627 | 0.00818 | -0.055 | 76.677
2.5 | 0.685 | 0.00803 | -0.055 | 85.404
3 | 0.742 | 0.00844 | -0.055 | 87.942
3.5 | 0.799 | 0.0086 | -0.056 | 92.857
4 | 0.856 | 0.00881 | -0.056 | 97.131
4.5 | 0.912 | 0.00906 | -0.057 | 100.721
5 | 0.968 | 0.00931 | -0.057 | 103.946
5.5 | 1.023 | 0.00962 | -0.057 | 106.304
6 | 1.076 | 0.00996 | -0.058 | 108.051
6.5 | 1.128 | 0.01038 | -0.058 | 108.678
7 | 1.178 | 0.01094 | -0.059 | 107.726
7.5 | 1.225 | 0.01228 | -0.059 | 99.755
8 | 1.27 | 0.01345 | -0.059 | 94.412
8.5 | 1.296 | 0.02177 | -0.059 | 59.532
9 | 1.336 | 0.0231 | -0.059 | 57.857
9.5 | 1.374 | 0.02448 | -0.06 | 56.124
10 | 1.405 | 0.02609 | -0.06 | 53.871
10.5 | 1.433 | 0.02778 | -0.06 | 51.575
11 | 1.456 | 0.02961 | -0.061 | 49.179
11.5 | 1.475 | 0.03153 | -0.061 | 46.772
12 | 1.486 | 0.0338 | -0.061 | 43.973
12.5 | 1.49 | 0.036 | -0.062 | 41.385
13 | 1.487 | 0.03852 | -0.062 | 38.614
13.5 | 1.479 | 0.04129 | -0.062 | 35.812
14 | 1.464 | 0.04478 | -0.063 | 32.686
14.5 | 1.443 | 0.04812 | -0.063 | 29.995
15 | 1.415 | 0.0529 | -0.063 | 26.747
15.5 | 1.378 | 0.05937 | -0.062 | 23.21
16 | 1.322 | 0.07235 | -0.061 | 18.278
16.5 | 1.166 | 0.13527 | -0.033 | 8.618
17 | 1.137 | 0.14173 | -0.035 | 8.019
17.5 | 1.102 | 0.15086 | -0.033 | 7.305

## 26. Re 500k Mach 0.00 (2)
BIGFOIL.COM POLAR EXPORT
NACA64-614 a=0.2
NACA64-614 a=0.2 |  |  |  | Cl Max: | 1.3356 | at alpha= | 20 | deg
XFOIL ncrit=9 |  |  |  | L/D Max: | 115.053 | at alpha= | 7.5 | deg
Re: | 500000 |  |  | Cd Min: | 0.23212 | at alpha= | -20 | deg
Mach: | 0 |  |  | Cl=0 at alpha= | -3.4213 | deg
|  |  |  | @ Cl=0.1, Cd= | 0.011192
|  |  |  | @ Cl=0.4, Cd= | 0.0080234
|  |  |  | @ Cl=0.6, Cd= | 0.0082572
alpha (deg) | Cl | Cd | Cm | Cl/Cd
-20 | -0.5875 | 0.23212 | 0.0353 | -2.531
-19.5 | -0.5688 | 0.22617 | 0.0312 | -2.5149
-19 | -0.5504 | 0.21979 | 0.027 | -2.5042
-18.5 | -0.5327 | 0.21292 | 0.0225 | -2.5019
-18 | -0.5203 | 0.20602 | 0.0167 | -2.5255
-17.5 | -0.4986 | 0.19909 | 0.0142 | -2.5044
-17 | -0.4797 | 0.19302 | 0.0106 | -2.4852
-16.5 | -0.462 | 0.18659 | 0.0068 | -2.476
-16 | -0.445 | 0.1798 | 0.0029 | -2.475
-15.5 | -0.4319 | 0.17197 | -0.0023 | -2.5115
-15 | -0.4246 | 0.16426 | -0.008 | -2.5849
-14.5 | -0.4031 | 0.15674 | -0.0101 | -2.5718
-14 | -0.3856 | 0.15027 | -0.0132 | -2.566
-13 | -0.3461 | 0.13497 | -0.0244 | -2.5643
-12.5 | -0.352 | 0.12562 | -0.0298 | -2.8021
-12 | -0.3451 | 0.11747 | -0.0326 | -2.9378
-11.5 | -0.3281 | 0.11199 | -0.0337 | -2.9297
-11 | -0.3162 | 0.10589 | -0.0362 | -2.9861
-9.5 | -0.3448 | 0.07413 | -0.0537 | -4.6513
-9 | -0.3727 | 0.06347 | -0.0616 | -5.8721
-8.5 | -0.5169 | 0.02715 | -0.0606 | -19.0387
-8 | -0.4773 | 0.02401 | -0.0595 | -19.8792
-7.5 | -0.4311 | 0.02209 | -0.0588 | -19.5156
-7 | -0.3781 | 0.02243 | -0.0589 | -16.8569
-6.5 | -0.3294 | 0.02067 | -0.0584 | -15.9361
-6 | -0.2769 | 0.01967 | -0.0583 | -14.0773
-5.5 | -0.2254 | 0.01792 | -0.0581 | -12.5781
-5 | -0.1716 | 0.01652 | -0.058 | -10.3874
-4.5 | -0.1171 | 0.01493 | -0.0577 | -7.8433
-4 | -0.0629 | 0.01372 | -0.0575 | -4.5845
-3.5 | -0.0083 | 0.0128 | -0.0573 | -0.64844
-3 | 0.0444 | 0.01176 | -0.057 | 3.7755
-2.5 | 0.0991 | 0.0112 | -0.0569 | 8.8482
-2 | 0.1544 | 0.01071 | -0.057 | 14.4164
-1.5 | 0.2102 | 0.01031 | -0.0572 | 20.388
-1 | 0.2573 | 0.00832 | -0.0569 | 30.9255
-0.5 | 0.3106 | 0.00804 | -0.0563 | 38.6318
0 | 0.3653 | 0.00803 | -0.056 | 45.4919
0.5 | 0.4179 | 0.00802 | -0.055 | 52.1072
1 | 0.4688 | 0.00809 | -0.0536 | 57.9481
1.5 | 0.5221 | 0.00814 | -0.053 | 64.14
2 | 0.5741 | 0.00823 | -0.0521 | 69.757
2.5 | 0.6313 | 0.00829 | -0.0524 | 76.152
3 | 0.7017 | 0.00844 | -0.0557 | 83.1398
3.5 | 0.778 | 0.00856 | -0.0605 | 90.8879
4 | 0.8448 | 0.00874 | -0.0635 | 96.659
4.5 | 0.8923 | 0.00893 | -0.0624 | 99.9216
5 | 0.9442 | 0.00917 | -0.0621 | 102.9662
5.5 | 0.9975 | 0.00942 | -0.062 | 105.8917
6 | 1.0509 | 0.00962 | -0.0621 | 109.2412
6.5 | 1.103 | 0.00982 | -0.0618 | 112.3218
7 | 1.1536 | 0.01006 | -0.0614 | 114.672
7.5 | 1.2023 | 0.01045 | -0.0608 | 115.0526
8 | 1.2473 | 0.01109 | -0.0597 | 112.4707
9 | 1.3135 | 0.01348 | -0.0542 | 97.4407
9.5 | 1.322 | 0.01527 | -0.0479 | 86.575
10 | 1.3146 | 0.01823 | -0.0411 | 72.1119
10.5 | 1.3018 | 0.02232 | -0.0356 | 58.3244
11 | 1.292 | 0.02685 | -0.0315 | 48.1192
11.5 | 1.288 | 0.03139 | -0.0286 | 41.0322
12 | 1.2899 | 0.03575 | -0.0266 | 36.0811
12.5 | 1.2961 | 0.03999 | -0.0252 | 32.4106
13 | 1.2928 | 0.0455 | -0.0241 | 28.4132
13.5 | 1.3023 | 0.04996 | -0.0237 | 26.0669
14 | 1.3039 | 0.05551 | -0.0236 | 23.4895
14.5 | 1.302 | 0.0617 | -0.0237 | 21.1021
15 | 1.3081 | 0.06719 | -0.0243 | 19.4687
15.5 | 1.3125 | 0.07305 | -0.0251 | 17.9671
16 | 1.3074 | 0.08013 | -0.0261 | 16.316
16.5 | 1.3151 | 0.08596 | -0.0275 | 15.299
17 | 1.3204 | 0.0922 | -0.0291 | 14.321
17.5 | 1.3243 | 0.09876 | -0.0311 | 13.4093
18 | 1.327 | 0.10507 | -0.0326 | 12.6297
18.5 | 1.3301 | 0.11214 | -0.0353 | 11.8611
19 | 1.3318 | 0.11948 | -0.0384 | 11.1466
19.5 | 1.3335 | 0.12683 | -0.0417 | 10.5141
20 | 1.3356 | 0.13403 | -0.0452 | 9.9649

## 27. Re 500k Mach 0.10 (1)
BIGFOIL.COM POLAR EXPORT
NACA64-614 a=0.2
NACA64-614 a=0.2 |  |  |  | Cl Max: | 1.485 | at alpha= | 12.5 | deg
JavaFoil+Calcfoil stall+Eppler ext transition |  |  |  | L/D Max: | 108.282 | at alpha= | 6.5 | deg
Re: | 500000 |  |  | Cd Min: | 0.00779 | at alpha= | 0 | deg
Mach: | 0.1 |  |  | Cl=0 at alpha= | -3.1917 | deg
|  |  |  | @ Cl=0.1, Cd= | 0.0098738
|  |  |  | @ Cl=0.4, Cd= | 0.0077992
|  |  |  | @ Cl=0.6, Cd= | 0.008165
alpha (deg) | Cl | Cd | Cm | Cl/Cd
-17.5 | -0.421 | 0.17382 | -0.016 | -2.42
-17 | -0.438 | 0.17288 | -0.016 | -2.531
-16.5 | -0.454 | 0.15762 | -0.017 | -2.882
-16 | -0.471 | 0.1463 | -0.017 | -3.217
-15.5 | -0.486 | 0.1355 | -0.017 | -3.587
-15 | -0.5 | 0.12922 | -0.017 | -3.873
-14.5 | -0.514 | 0.12238 | -0.018 | -4.196
-14 | -0.525 | 0.11609 | -0.018 | -4.519
-13.5 | -0.534 | 0.1105 | -0.018 | -4.833
-13 | -0.541 | 0.10195 | -0.018 | -5.304
-12.5 | -0.545 | 0.09561 | -0.018 | -5.696
-12 | -0.545 | 0.09046 | -0.018 | -6.028
-11.5 | -0.543 | 0.0847 | -0.019 | -6.409
-11 | -0.536 | 0.08094 | -0.019 | -6.623
-10.5 | -0.526 | 0.07546 | -0.019 | -6.969
-10 | -0.512 | 0.06999 | -0.02 | -7.31
-9.5 | -0.493 | 0.06418 | -0.021 | -7.688
-9 | -0.471 | 0.06082 | -0.021 | -7.742
-8.5 | -0.444 | 0.05642 | -0.021 | -7.876
-8 | -0.414 | 0.05284 | -0.022 | -7.843
-7.5 | -0.381 | 0.04882 | -0.023 | -7.807
-7 | -0.345 | 0.04573 | -0.024 | -7.534
-6.5 | -0.305 | 0.04338 | -0.025 | -7.042
-6 | -0.262 | 0.04205 | -0.022 | -6.224
-5.5 | -0.218 | 0.03968 | -0.022 | -5.494
-5 | -0.173 | 0.03773 | -0.023 | -4.576
-4.5 | -0.126 | 0.03556 | -0.025 | -3.542
-4 | -0.097 | 0.01021 | -0.048 | -9.484
-3.5 | -0.037 | 0.01013 | -0.049 | -3.647
-3 | 0.023 | 0.01 | -0.049 | 2.331
-2.5 | 0.084 | 0.0099 | -0.05 | 8.475
-2 | 0.145 | 0.0098 | -0.05 | 14.775
-1.5 | 0.206 | 0.00971 | -0.051 | 21.185
-1 | 0.267 | 0.00968 | -0.052 | 27.567
-0.5 | 0.328 | 0.00967 | -0.052 | 33.95
0 | 0.389 | 0.00779 | -0.053 | 50
0.5 | 0.449 | 0.00784 | -0.053 | 57.292
1 | 0.509 | 0.00793 | -0.054 | 64.282
1.5 | 0.57 | 0.00807 | -0.054 | 70.61
2 | 0.63 | 0.00826 | -0.055 | 76.328
2.5 | 0.688 | 0.00779 | -0.055 | 88.324
3 | 0.745 | 0.00846 | -0.056 | 88.025
3.5 | 0.802 | 0.00864 | -0.056 | 92.927
4 | 0.86 | 0.00886 | -0.056 | 96.997
4.5 | 0.916 | 0.00912 | -0.057 | 100.473
5 | 0.972 | 0.00938 | -0.057 | 103.635
5.5 | 1.027 | 0.00968 | -0.058 | 106.091
6 | 1.081 | 0.01004 | -0.058 | 107.663
6.5 | 1.133 | 0.01046 | -0.059 | 108.282
7 | 1.183 | 0.01104 | -0.059 | 107.147
7.5 | 1.23 | 0.01252 | -0.059 | 98.269
8 | 1.274 | 0.01363 | -0.06 | 93.526
8.5 | 1.301 | 0.02202 | -0.059 | 59.062
9 | 1.341 | 0.02339 | -0.06 | 57.315
9.5 | 1.378 | 0.02481 | -0.06 | 55.53
10 | 1.408 | 0.02645 | -0.06 | 53.244
10.5 | 1.435 | 0.02816 | -0.061 | 50.961
11 | 1.457 | 0.03007 | -0.061 | 48.45
11.5 | 1.474 | 0.03202 | -0.061 | 46.031
12 | 1.484 | 0.03429 | -0.062 | 43.27
12.5 | 1.485 | 0.03673 | -0.062 | 40.425
13 | 1.479 | 0.03924 | -0.062 | 37.694
13.5 | 1.467 | 0.04229 | -0.063 | 34.689
14 | 1.448 | 0.04584 | -0.063 | 31.584
14.5 | 1.423 | 0.04941 | -0.063 | 28.793
15 | 1.388 | 0.05507 | -0.063 | 25.201
15.5 | 1.324 | 0.06906 | -0.06 | 19.168
16 | 1.175 | 0.12483 | -0.04 | 9.412
16.5 | 1.137 | 0.134 | -0.037 | 8.488
17 | 1.097 | 0.14496 | -0.033 | 7.567
17.5 | 1.059 | 0.15287 | -0.033 | 6.931

## 28. Re 500k Mach 0.10 (2)
BIGFOIL.COM POLAR EXPORT
NACA64-614 a=0.2
NACA64-614 a=0.2 |  |  |  | Cl Max: | 1.3267 | at alpha= | 20 | deg
XFOIL ncrit=9 |  |  |  | L/D Max: | 114.616 | at alpha= | 7.5 | deg
Re: | 500000 |  |  | Cd Min: | 0.14557 | at alpha= | -14 | deg
Mach: | 0.1 |  |  | Cl=0 at alpha= | -3.4239 | deg
|  |  |  | @ Cl=0.1, Cd= | 0.011249
|  |  |  | @ Cl=0.4, Cd= | 0.0080622
|  |  |  | @ Cl=0.6, Cd= | 0.0082972
alpha (deg) | Cl | Cd | Cm | Cl/Cd
-14 | -0.3001 | 0.14557 | -0.0086 | -2.0616
-13.5 | -0.2917 | 0.13955 | -0.0128 | -2.0903
-13 | -0.2964 | 0.13172 | -0.0189 | -2.2502
-12.5 | -0.2879 | 0.12377 | -0.0222 | -2.3261
-12 | -0.3424 | 0.11831 | -0.0322 | -2.8941
-11.5 | -0.3252 | 0.11277 | -0.0334 | -2.8837
-11 | -0.3132 | 0.10659 | -0.036 | -2.9384
-10.5 | -0.3075 | 0.09896 | -0.0398 | -3.1073
-9 | -0.5677 | 0.02749 | -0.0619 | -20.6511
-8.5 | -0.5073 | 0.03017 | -0.0622 | -16.8147
-8 | -0.4795 | 0.02416 | -0.0603 | -19.8469
-7.5 | -0.4326 | 0.02238 | -0.0595 | -19.3298
-7 | -0.3788 | 0.02296 | -0.0597 | -16.4983
-6.5 | -0.3311 | 0.02082 | -0.059 | -15.903
-6 | -0.2781 | 0.01994 | -0.0589 | -13.9468
-5.5 | -0.2264 | 0.01815 | -0.0586 | -12.4738
-5 | -0.1725 | 0.01675 | -0.0585 | -10.2985
-4.5 | -0.1176 | 0.0151 | -0.0582 | -7.7881
-4 | -0.0629 | 0.01382 | -0.0579 | -4.5514
-3.5 | -0.0081 | 0.01288 | -0.0577 | -0.62888
-3 | 0.0451 | 0.01183 | -0.0574 | 3.8123
-2.5 | 0.0999 | 0.01125 | -0.0573 | 8.88
-2 | 0.1556 | 0.01076 | -0.0574 | 14.461
-1.5 | 0.2116 | 0.01036 | -0.0575 | 20.4247
-1 | 0.2592 | 0.00837 | -0.0573 | 30.9677
-0.5 | 0.3127 | 0.00808 | -0.0567 | 38.7005
0 | 0.3676 | 0.00805 | -0.0563 | 45.6646
0.5 | 0.4207 | 0.00807 | -0.0553 | 52.1314
1 | 0.472 | 0.00813 | -0.054 | 58.0566
1.5 | 0.5255 | 0.00818 | -0.0533 | 64.2421
2 | 0.5779 | 0.00827 | -0.0524 | 69.8791
2.5 | 0.6347 | 0.00834 | -0.0525 | 76.1031
3 | 0.7053 | 0.00848 | -0.0559 | 83.1722
3.5 | 0.782 | 0.00861 | -0.0606 | 90.8246
4 | 0.8502 | 0.00879 | -0.0638 | 96.7235
4.5 | 0.8978 | 0.00899 | -0.0626 | 99.8665
5 | 0.95 | 0.00922 | -0.0623 | 103.0369
5.5 | 1.0037 | 0.00949 | -0.0622 | 105.764
6 | 1.0574 | 0.00969 | -0.0622 | 109.1228
6.5 | 1.1097 | 0.0099 | -0.0619 | 112.0909
7 | 1.1605 | 0.01013 | -0.0614 | 114.5607
7.5 | 1.2092 | 0.01055 | -0.0607 | 114.6161
8 | 1.2538 | 0.01122 | -0.0594 | 111.7469
8.5 | 1.2904 | 0.01229 | -0.057 | 104.9959
9 | 1.3167 | 0.01372 | -0.0533 | 95.9694
9.5 | 1.3209 | 0.01565 | -0.0464 | 84.4026
10 | 1.3117 | 0.01889 | -0.0398 | 69.4389
10.5 | 1.2979 | 0.02322 | -0.0345 | 55.8958
11 | 1.288 | 0.0279 | -0.0306 | 46.1649
11.5 | 1.2837 | 0.03258 | -0.0278 | 39.4015
12 | 1.285 | 0.0371 | -0.0259 | 34.6361
12.5 | 1.2917 | 0.04142 | -0.0247 | 31.1854
13 | 1.2887 | 0.04703 | -0.0237 | 27.4017
13.5 | 1.2971 | 0.05172 | -0.0233 | 25.0793
14 | 1.2972 | 0.05757 | -0.0233 | 22.5326
14.5 | 1.2967 | 0.06372 | -0.0236 | 20.35
15 | 1.3022 | 0.06939 | -0.0242 | 18.7664
15.5 | 1.3059 | 0.07545 | -0.0251 | 17.3082
16 | 1.3024 | 0.08244 | -0.0262 | 15.7982
16.5 | 1.3094 | 0.08847 | -0.0276 | 14.8005
17 | 1.3144 | 0.09485 | -0.0293 | 13.8577
17.5 | 1.3179 | 0.10155 | -0.0314 | 12.9778
18 | 1.3209 | 0.10802 | -0.0331 | 12.2283
18.5 | 1.3234 | 0.11526 | -0.036 | 11.4819
19 | 1.3242 | 0.12289 | -0.0393 | 10.7755
19.5 | 1.3251 | 0.13051 | -0.0428 | 10.1532
20 | 1.3267 | 0.13778 | -0.0464 | 9.6291

## 29. Re 500k Mach 0.25 (1)
BIGFOIL.COM POLAR EXPORT
NACA64-614 a=0.2
NACA64-614 a=0.2 |  |  |  | Cl Max: | 1.46 | at alpha= | 11.5 | deg
JavaFoil+Calcfoil stall+Eppler ext transition |  |  |  | L/D Max: | 104.899 | at alpha= | 6 | deg
Re: | 500000 |  |  | Cd Min: | 0.00792 | at alpha= | 2 | deg
Mach: | 0.25 |  |  | Cl=0 at alpha= | -3.1936 | deg
|  |  |  | @ Cl=0.1, Cd= | 0.0099644
|  |  |  | @ Cl=0.4, Cd= | 0.00797
|  |  |  | @ Cl=0.6, Cd= | 0.008175
alpha (deg) | Cl | Cd | Cm | Cl/Cd
-15 | -0.162 | 0.15506 | -0.017 | -1.044
-14.5 | -0.225 | 0.1432 | -0.017 | -1.569
-14 | -0.275 | 0.13878 | -0.018 | -1.979
-13.5 | -0.318 | 0.12499 | -0.018 | -2.546
-13 | -0.357 | 0.11712 | -0.018 | -3.045
-12.5 | -0.39 | 0.10768 | -0.018 | -3.623
-12 | -0.418 | 0.09808 | -0.019 | -4.261
-11.5 | -0.44 | 0.09158 | -0.019 | -4.803
-11 | -0.456 | 0.08477 | -0.019 | -5.373
-10.5 | -0.463 | 0.08304 | -0.013 | -5.571
-10 | -0.465 | 0.07302 | -0.013 | -6.363
-9.5 | -0.46 | 0.06709 | -0.014 | -6.853
-9 | -0.45 | 0.06432 | -0.021 | -6.998
-8.5 | -0.432 | 0.0593 | -0.021 | -7.291
-8 | -0.409 | 0.05532 | -0.022 | -7.388
-7.5 | -0.38 | 0.05111 | -0.023 | -7.429
-7 | -0.346 | 0.04722 | -0.024 | -7.331
-6.5 | -0.309 | 0.04395 | -0.025 | -7.021
-6 | -0.268 | 0.04138 | -0.026 | -6.478
-5.5 | -0.222 | 0.0404 | -0.023 | -5.507
-5 | -0.177 | 0.0382 | -0.023 | -4.623
-4.5 | -0.129 | 0.03611 | -0.024 | -3.569
-4 | -0.08 | 0.03422 | -0.026 | -2.342
-3.5 | -0.038 | 0.01023 | -0.05 | -3.706
-3 | 0.024 | 0.0101 | -0.051 | 2.37
-2.5 | 0.086 | 0.00998 | -0.051 | 8.632
-2 | 0.149 | 0.00991 | -0.052 | 15.01
-1.5 | 0.211 | 0.00986 | -0.052 | 21.448
-1 | 0.274 | 0.00977 | -0.053 | 28.072
-0.5 | 0.338 | 0.00977 | -0.054 | 34.54
0 | 0.4 | 0.00797 | -0.054 | 50.239
0.5 | 0.461 | 0.008 | -0.055 | 57.641
1 | 0.523 | 0.00813 | -0.055 | 64.392
1.5 | 0.585 | 0.00826 | -0.056 | 70.865
2 | 0.645 | 0.00792 | -0.056 | 81.419
2.5 | 0.704 | 0.00851 | -0.056 | 82.646
3 | 0.763 | 0.00868 | -0.057 | 87.871
3.5 | 0.822 | 0.00889 | -0.057 | 92.398
4 | 0.88 | 0.00915 | -0.058 | 96.132
4.5 | 0.938 | 0.00943 | -0.058 | 99.448
5 | 0.995 | 0.00973 | -0.059 | 102.265
5.5 | 1.052 | 0.01009 | -0.059 | 104.268
6 | 1.106 | 0.01054 | -0.06 | 104.899
6.5 | 1.158 | 0.01104 | -0.06 | 104.894
7 | 1.209 | 0.01196 | -0.06 | 101.102
7.5 | 1.255 | 0.01345 | -0.061 | 93.311
8 | 1.283 | 0.02185 | -0.06 | 58.73
8.5 | 1.325 | 0.02354 | -0.061 | 56.263
9 | 1.363 | 0.02509 | -0.061 | 54.307
9.5 | 1.396 | 0.02669 | -0.061 | 52.314
10 | 1.422 | 0.02848 | -0.062 | 49.928
10.5 | 1.442 | 0.03058 | -0.062 | 47.14
11 | 1.455 | 0.0328 | -0.062 | 44.343
11.5 | 1.46 | 0.03531 | -0.063 | 41.347
12 | 1.455 | 0.038 | -0.063 | 38.288
12.5 | 1.436 | 0.04084 | -0.063 | 35.164
13 | 1.406 | 0.04427 | -0.063 | 31.751
13.5 | 1.362 | 0.04889 | -0.063 | 27.87
14 | 1.292 | 0.05938 | -0.062 | 21.751
14.5 | 1.105 | 0.11451 | -0.035 | 9.646
15 | 1.046 | 0.12443 | -0.032 | 8.408
15.5 | 0.981 | 0.13206 | -0.029 | 7.426
16 | 0.91 | 0.14268 | -0.028 | 6.381
16.5 | 0.835 | 0.15771 | -0.028 | 5.291

## 30. Re 500k Mach 0.25 (2)
BIGFOIL.COM POLAR EXPORT
NACA64-614 a=0.2
NACA64-614 a=0.2 |  |  |  | Cl Max: | 1.3201 | at alpha= | 9 | deg
XFOIL ncrit=9 |  |  |  | L/D Max: | 113.078 | at alpha= | 7 | deg
Re: | 500000 |  |  | Cd Min: | 0.23693 | at alpha= | -20 | deg
Mach: | 0.25 |  |  | Cl=0 at alpha= | -3.4387 | deg
|  |  |  | @ Cl=0.1, Cd= | 0.01159
|  |  |  | @ Cl=0.4, Cd= | 0.0082473
|  |  |  | @ Cl=0.6, Cd= | 0.0084825
alpha (deg) | Cl | Cd | Cm | Cl/Cd
-20 | -0.597 | 0.23693 | 0.0375 | -2.5197
-19.5 | -0.5771 | 0.23059 | 0.0331 | -2.5027
-19 | -0.5574 | 0.22386 | 0.0287 | -2.4899
-18.5 | -0.5392 | 0.21672 | 0.0236 | -2.488
-18 | -0.5247 | 0.20994 | 0.0179 | -2.4993
-17.5 | -0.501 | 0.20292 | 0.0155 | -2.469
-17 | -0.4811 | 0.19656 | 0.0115 | -2.4476
-16.5 | -0.4621 | 0.18982 | 0.0074 | -2.4344
-16 | -0.4437 | 0.1827 | 0.0032 | -2.4286
-15.5 | -0.4307 | 0.17494 | -0.0026 | -2.462
-15 | -0.4198 | 0.16748 | -0.0081 | -2.5066
-14.5 | -0.394 | 0.16009 | -0.0098 | -2.4611
-13.5 | -0.3503 | 0.14562 | -0.0201 | -2.4056
-13 | -0.3435 | 0.13817 | -0.0235 | -2.4861
-12.5 | -0.3428 | 0.12971 | -0.0287 | -2.6428
-12 | -0.3266 | 0.12253 | -0.0303 | -2.6655
-11.5 | -0.3106 | 0.11641 | -0.0324 | -2.6682
-11 | -0.2983 | 0.10981 | -0.0354 | -2.7165
-10.5 | -0.2995 | 0.10047 | -0.0415 | -2.981
-10 | -0.2994 | 0.09124 | -0.047 | -3.2815
-9.5 | -0.3058 | 0.08067 | -0.0507 | -3.7908
-9 | -0.3091 | 0.07243 | -0.0551 | -4.2676
-8.5 | -0.3377 | 0.06102 | -0.0646 | -5.5343
-8 | -0.3723 | 0.05074 | -0.0669 | -7.3374
-7.5 | -0.3935 | 0.03629 | -0.0665 | -10.8432
-7 | -0.3848 | 0.02424 | -0.0635 | -15.8746
-6.5 | -0.3307 | 0.02447 | -0.0634 | -13.5145
-6 | -0.2828 | 0.02198 | -0.0625 | -12.8662
-5.5 | -0.2305 | 0.01993 | -0.0616 | -11.5655
-5 | -0.1762 | 0.01818 | -0.0615 | -9.692
-4.5 | -0.1205 | 0.01614 | -0.0609 | -7.4659
-4 | -0.0634 | 0.01447 | -0.0605 | -4.3815
-3.5 | -0.0068 | 0.01335 | -0.0601 | -0.50936
-3 | 0.0487 | 0.01225 | -0.0597 | 3.9755
-2.5 | 0.1047 | 0.01153 | -0.0594 | 9.0807
-2 | 0.1623 | 0.01108 | -0.0594 | 14.648
-1.5 | 0.2198 | 0.01062 | -0.0595 | 20.6968
-1 | 0.271 | 0.00886 | -0.0595 | 30.5869
-0.5 | 0.3241 | 0.00829 | -0.0587 | 39.0953
0 | 0.3809 | 0.00823 | -0.0582 | 46.2819
0.5 | 0.4361 | 0.00828 | -0.0574 | 52.6691
1 | 0.489 | 0.00831 | -0.0559 | 58.8448
1.5 | 0.5449 | 0.00843 | -0.0553 | 64.6382
2 | 0.5989 | 0.00848 | -0.0544 | 70.625
2.5 | 0.6554 | 0.00861 | -0.054 | 76.1208
3 | 0.725 | 0.00871 | -0.0565 | 83.2377
3.5 | 0.804 | 0.0089 | -0.0612 | 90.3371
4 | 0.8795 | 0.00905 | -0.0654 | 97.1823
4.5 | 0.9278 | 0.0093 | -0.0639 | 99.7634
5 | 0.9819 | 0.00954 | -0.0634 | 102.9245
5.5 | 1.0372 | 0.00978 | -0.0632 | 106.0532
6 | 1.0927 | 0.01006 | -0.0629 | 108.6183
6.5 | 1.1463 | 0.01027 | -0.0622 | 111.6164
7 | 1.1975 | 0.01059 | -0.0612 | 113.0784
7.5 | 1.245 | 0.01114 | -0.0597 | 111.7594
8 | 1.2855 | 0.01205 | -0.0572 | 106.6805
8.5 | 1.3133 | 0.0134 | -0.0531 | 98.0075
9 | 1.3201 | 0.01523 | -0.0461 | 86.6776
9.5 | 1.3152 | 0.0183 | -0.0397 | 71.8689
10 | 1.2978 | 0.02293 | -0.034 | 56.5983
10.5 | 1.2808 | 0.02823 | -0.0297 | 45.3702
11 | 1.2685 | 0.03369 | -0.0266 | 37.6521
11.5 | 1.2654 | 0.03883 | -0.0246 | 32.5882
12 | 1.2645 | 0.04421 | -0.0232 | 28.6021
12.5 | 1.2691 | 0.04938 | -0.0225 | 25.7007
13 | 1.2655 | 0.05569 | -0.0222 | 22.724
13.5 | 1.2699 | 0.06141 | -0.0222 | 20.679
14 | 1.2661 | 0.06832 | -0.0228 | 18.5319

## 31. Re 500k Mach 0.50 (1)
BIGFOIL.COM POLAR EXPORT
NACA64-614 a=0.2
NACA64-614 a=0.2 |  |  |  | Cl Max: | 1.388 | at alpha= | 8.5 | deg
JavaFoil+Calcfoil stall+Eppler ext transition |  |  |  | L/D Max: | 93.88 | at alpha= | 5 | deg
Re: | 500000 |  |  | Cd Min: | 0.00819 | at alpha= | 0 | deg
Mach: | 0.5 |  |  | Cl=0 at alpha= | -3.2213 | deg
|  |  |  | @ Cl=0.1, Cd= | 0.01052
|  |  |  | @ Cl=0.4, Cd= | 0.0095822
|  |  |  | @ Cl=0.6, Cd= | 0.0089727
alpha (deg) | Cl | Cd | Cm | Cl/Cd
-20 | -0.947 | 0.22963 | -0.023 | -4.123
-19.5 | -0.917 | 0.21666 | -0.023 | -4.232
-19 | -0.889 | 0.2109 | -0.022 | -4.214
-18.5 | -0.861 | 0.20899 | -0.023 | -4.119
-18 | -0.833 | 0.19902 | -0.023 | -4.186
-17.5 | -0.805 | 0.19637 | -0.023 | -4.101
-17 | -0.778 | 0.19193 | -0.023 | -4.051
-16.5 | -0.75 | 0.1883 | -0.023 | -3.982
-16 | -0.72 | 0.17459 | -0.022 | -4.124
-15.5 | -0.692 | 0.17542 | -0.022 | -3.944
-15 | -0.664 | 0.16817 | -0.022 | -3.948
-14.5 | -0.636 | 0.16421 | -0.023 | -3.873
-14 | -0.608 | 0.15321 | -0.023 | -3.968
-13.5 | -0.58 | 0.15533 | -0.023 | -3.733
-13 | -0.552 | 0.14615 | -0.023 | -3.775
-12.5 | -0.522 | 0.13802 | -0.021 | -3.785
-12 | -0.494 | 0.13122 | -0.022 | -3.768
-11.5 | -0.466 | 0.13151 | -0.022 | -3.546
-11 | -0.438 | 0.12539 | -0.022 | -3.496
-10.5 | -0.41 | 0.11761 | -0.022 | -3.489
-10 | -0.382 | 0.11473 | -0.023 | -3.331
-9.5 | -0.354 | 0.11567 | -0.022 | -3.059
-9 | -0.325 | 0.10295 | -0.021 | -3.16
-8.5 | -0.297 | 0.09618 | -0.021 | -3.091
-8 | -0.269 | 0.09372 | -0.022 | -2.873
-7.5 | -0.241 | 0.09083 | -0.022 | -2.655
-7 | -0.213 | 0.06648 | -0.023 | -3.208
-6.5 | -0.185 | 0.05446 | -0.024 | -3.403
-6 | -0.256 | 0.04801 | -0.016 | -5.33
-5.5 | -0.232 | 0.04461 | -0.026 | -5.203
-5 | -0.19 | 0.04101 | -0.024 | -4.629
-4.5 | -0.14 | 0.03842 | -0.025 | -3.655
-4 | -0.088 | 0.03608 | -0.026 | -2.438
-3.5 | -0.034 | 0.03418 | -0.028 | -0.989
-3 | 0.027 | 0.01056 | -0.057 | 2.518
-2.5 | 0.096 | 0.01053 | -0.057 | 9.116
-2 | 0.166 | 0.01035 | -0.058 | 16.016
-1.5 | 0.236 | 0.01031 | -0.059 | 22.893
-1 | 0.306 | 0.01036 | -0.059 | 29.552
-0.5 | 0.377 | 0.01031 | -0.06 | 36.584
0 | 0.444 | 0.00819 | -0.06 | 54.257
0.5 | 0.51 | 0.00878 | -0.06 | 58.08
1 | 0.577 | 0.00891 | -0.061 | 64.741
1.5 | 0.643 | 0.00909 | -0.061 | 70.757
2 | 0.709 | 0.00931 | -0.062 | 76.161
2.5 | 0.775 | 0.00958 | -0.062 | 80.921
3 | 0.84 | 0.00991 | -0.063 | 84.763
3.5 | 0.904 | 0.01026 | -0.063 | 88.186
4 | 0.968 | 0.01065 | -0.064 | 90.91
4.5 | 1.031 | 0.01111 | -0.064 | 92.809
5 | 1.094 | 0.01165 | -0.065 | 93.88
5.5 | 1.155 | 0.01237 | -0.065 | 93.352
6 | 1.212 | 0.01315 | -0.066 | 92.158
6.5 | 1.264 | 0.01521 | -0.066 | 83.101
7 | 1.313 | 0.01676 | -0.066 | 78.319
7.5 | 1.338 | 0.02713 | -0.066 | 49.321
8 | 1.369 | 0.02963 | -0.066 | 46.208
8.5 | 1.388 | 0.03226 | -0.066 | 43.023
9 | 1.386 | 0.03548 | -0.067 | 39.049
9.5 | 1.342 | 0.03917 | -0.067 | 34.27
10 | 0.974 | 0.07726 | -0.025 | 12.608
10.5 | 0.743 | 0.10371 | -0.025 | 7.168
11 | 0.77 | 0.11589 | -0.029 | 6.647
11.5 | 0.796 | 0.1209 | -0.029 | 6.587
12 | 0.823 | 0.12848 | -0.03 | 6.402
12.5 | 0.85 | 0.13705 | -0.033 | 6.199
13 | 0.875 | 0.14102 | -0.034 | 6.208
13.5 | 0.903 | 0.14854 | -0.036 | 6.076

## 32. Re 500k Mach 0.50 (2)
BIGFOIL.COM POLAR EXPORT
NACA64-614 a=0.2
NACA64-614 a=0.2 |  |  |  | Cl Max: | 1.3342 | at alpha= | 8.5 | deg
XFOIL ncrit=9 |  |  |  | L/D Max: | 101.802 | at alpha= | 6 | deg
Re: | 500000 |  |  | Cd Min: | 0.25755 | at alpha= | -20 | deg
Mach: | 0.5 |  |  | Cl=0 at alpha= | -3.5008 | deg
|  |  |  | @ Cl=0.1, Cd= | 0.013611
|  |  |  | @ Cl=0.4, Cd= | 0.0092924
|  |  |  | @ Cl=0.6, Cd= | 0.0094141
alpha (deg) | Cl | Cd | Cm | Cl/Cd
-20 | -0.6406 | 0.25755 | 0.0459 | -2.4873
-19.5 | -0.616 | 0.24945 | 0.0404 | -2.4694
-19 | -0.5925 | 0.24133 | 0.0342 | -2.4551
-18 | -0.5437 | 0.2254 | 0.0245 | -2.4122
-17.5 | -0.5191 | 0.2179 | 0.0195 | -2.3823
-17 | -0.4944 | 0.21013 | 0.0143 | -2.3528
-16.5 | -0.4713 | 0.20204 | 0.0084 | -2.3327
-16 | -0.45 | 0.19426 | 0.0021 | -2.3165
-15.5 | -0.4241 | 0.18566 | -0.0024 | -2.2843
-15 | -0.3976 | 0.17847 | -0.0069 | -2.2278
-14.5 | -0.3802 | 0.1718 | -0.0093 | -2.213
-14 | -0.3611 | 0.16464 | -0.0127 | -2.1933
-13.5 | -0.3452 | 0.15672 | -0.0176 | -2.2027
-13 | -0.3321 | 0.14905 | -0.0227 | -2.2281
-12.5 | -0.3096 | 0.14096 | -0.0253 | -2.1964
-12 | -0.2879 | 0.13431 | -0.0281 | -2.1435
-11.5 | -0.2709 | 0.12691 | -0.0321 | -2.1346
-11 | -0.2647 | 0.11873 | -0.0385 | -2.2294
-10.5 | -0.2534 | 0.11035 | -0.0435 | -2.2963
-9.5 | -0.2198 | 0.09571 | -0.0488 | -2.2965
-9 | -0.2058 | 0.08895 | -0.052 | -2.3137
-8.5 | -0.2033 | 0.08004 | -0.0568 | -2.54
-8 | -0.2015 | 0.07172 | -0.0617 | -2.8095
-7.5 | -0.205 | 0.06288 | -0.0679 | -3.2602
-7 | -0.2244 | 0.05316 | -0.0763 | -4.2212
-6.5 | -0.2415 | 0.04503 | -0.0785 | -5.3631
-6 | -0.2316 | 0.03862 | -0.0785 | -5.9969
-5.5 | -0.2176 | 0.02918 | -0.0773 | -7.4572
-5 | -0.1748 | 0.02509 | -0.0753 | -6.9669
-4.5 | -0.1211 | 0.02231 | -0.0742 | -5.4281
-4 | -0.0637 | 0.0186 | -0.0725 | -3.4247
-3.5 | 0.0001 | 0.01599 | -0.0714 | 0.0062539
-3 | 0.0652 | 0.01439 | -0.0704 | 4.5309
-2.5 | 0.1282 | 0.01298 | -0.0695 | 9.8767
-2 | 0.1916 | 0.01221 | -0.0687 | 15.6921
-1.5 | 0.2564 | 0.01163 | -0.0683 | 22.0464
-1 | 0.3217 | 0.01123 | -0.0681 | 28.6465
-0.5 | 0.3769 | 0.00937 | -0.0676 | 40.2241
0 | 0.4394 | 0.00916 | -0.0665 | 47.9694
0.5 | 0.5035 | 0.00922 | -0.0658 | 54.6095
1 | 0.5641 | 0.00933 | -0.064 | 60.4609
1.5 | 0.6281 | 0.00948 | -0.0634 | 66.2553
2 | 0.6914 | 0.00963 | -0.0625 | 71.7965
2.5 | 0.7512 | 0.0098 | -0.0609 | 76.6531
3 | 0.817 | 0.00998 | -0.0603 | 81.8637
3.5 | 0.9021 | 0.01023 | -0.0639 | 88.1818
4 | 0.9965 | 0.01055 | -0.0694 | 94.455
4.5 | 1.054 | 0.01086 | -0.0675 | 97.0534
5 | 1.1136 | 0.01121 | -0.0659 | 99.3399
5.5 | 1.1737 | 0.01163 | -0.0641 | 100.92
6 | 1.2318 | 0.0121 | -0.0618 | 101.8017
6.5 | 1.2814 | 0.01266 | -0.0581 | 101.2164
7 | 1.3097 | 0.01359 | -0.0515 | 96.3723
7.5 | 1.3215 | 0.01558 | -0.0443 | 84.8203
8 | 1.3323 | 0.01842 | -0.0385 | 72.329
8.5 | 1.3342 | 0.02225 | -0.0333 | 59.964
9 | 1.3235 | 0.02735 | -0.0287 | 48.3912
9.5 | 1.2951 | 0.03415 | -0.0247 | 37.9239
10 | 1.2603 | 0.04217 | -0.0222 | 29.8862
10.5 | 1.2343 | 0.05024 | -0.021 | 24.5681
11 | 1.2182 | 0.05811 | -0.0205 | 20.9637
11.5 | 1.2087 | 0.06594 | -0.0208 | 18.3303
12 | 1.2048 | 0.07361 | -0.0214 | 16.3673
12.5 | 1.1998 | 0.08175 | -0.0226 | 14.6765
13 | 1.1993 | 0.08971 | -0.024 | 13.3686
13.5 | 1.1972 | 0.09804 | -0.0258 | 12.2113

## 33. Re 750k Mach 0.00 (1)
BIGFOIL.COM POLAR EXPORT
NACA64-614 a=0.2
NACA64-614 a=0.2 |  |  |  | Cl Max: | 1.495 | at alpha= | 12.5 | deg
JavaFoil+Calcfoil stall+Eppler ext transition |  |  |  | L/D Max: | 123.506 | at alpha= | 6 | deg
Re: | 750000 |  |  | Cd Min: | 0.00695 | at alpha= | 0 | deg
Mach: | 0 |  |  | Cl=0 at alpha= | -3.1917 | deg
|  |  |  | @ Cl=0.1, Cd= | 0.0090533
|  |  |  | @ Cl=0.4, Cd= | 0.0069543
|  |  |  | @ Cl=0.6, Cd= | 0.007196
alpha (deg) | Cl | Cd | Cm | Cl/Cd
-17.5 | -0.468 | 0.16174 | -0.017 | -2.894
-17 | -0.482 | 0.15667 | -0.017 | -3.079
-16.5 | -0.497 | 0.14616 | -0.017 | -3.398
-16 | -0.51 | 0.13581 | -0.018 | -3.755
-15.5 | -0.522 | 0.13253 | -0.017 | -3.941
-15 | -0.534 | 0.1231 | -0.018 | -4.337
-14.5 | -0.544 | 0.11551 | -0.018 | -4.706
-14 | -0.552 | 0.10973 | -0.019 | -5.03
-13.5 | -0.557 | 0.10479 | -0.018 | -5.319
-13 | -0.561 | 0.09729 | -0.019 | -5.77
-12.5 | -0.562 | 0.09252 | -0.019 | -6.078
-12 | -0.56 | 0.08643 | -0.019 | -6.482
-11.5 | -0.555 | 0.07972 | -0.02 | -6.962
-11 | -0.546 | 0.07675 | -0.02 | -7.113
-10.5 | -0.534 | 0.07106 | -0.02 | -7.509
-10 | -0.517 | 0.06735 | -0.021 | -7.681
-9.5 | -0.497 | 0.06192 | -0.021 | -8.033
-9 | -0.473 | 0.05837 | -0.022 | -8.111
-8.5 | -0.446 | 0.05472 | -0.022 | -8.152
-8 | -0.415 | 0.05101 | -0.023 | -8.142
-7.5 | -0.382 | 0.04726 | -0.024 | -8.074
-7 | -0.345 | 0.04377 | -0.025 | -7.884
-6.5 | -0.307 | 0.03912 | -0.028 | -7.859
-6 | -0.261 | 0.04056 | -0.023 | -6.442
-5.5 | -0.218 | 0.03787 | -0.024 | -5.755
-5 | -0.213 | 0.00961 | -0.047 | -22.213
-4.5 | -0.155 | 0.00957 | -0.048 | -16.23
-4 | -0.096 | 0.00946 | -0.048 | -10.182
-3.5 | -0.037 | 0.00931 | -0.049 | -3.951
-3 | 0.023 | 0.00914 | -0.049 | 2.54
-2.5 | 0.084 | 0.00908 | -0.05 | 9.204
-2 | 0.144 | 0.00898 | -0.05 | 16.049
-1.5 | 0.205 | 0.00889 | -0.051 | 23.033
-1 | 0.266 | 0.00884 | -0.051 | 30.025
-0.5 | 0.327 | 0.00879 | -0.052 | 37.186
0 | 0.387 | 0.00695 | -0.052 | 55.719
0.5 | 0.447 | 0.00697 | -0.053 | 64.128
1 | 0.507 | 0.00702 | -0.053 | 72.258
1.5 | 0.567 | 0.00713 | -0.054 | 79.564
2 | 0.627 | 0.00725 | -0.055 | 86.443
2.5 | 0.687 | 0.00738 | -0.055 | 93.09
3 | 0.746 | 0.00753 | -0.056 | 99.172
3.5 | 0.804 | 0.00724 | -0.056 | 111.13
4 | 0.861 | 0.00778 | -0.057 | 110.786
4.5 | 0.918 | 0.00796 | -0.057 | 115.36
5 | 0.975 | 0.00818 | -0.057 | 119.199
5.5 | 1.03 | 0.00841 | -0.058 | 122.498
6 | 1.084 | 0.00877 | -0.058 | 123.506
6.5 | 1.135 | 0.00923 | -0.059 | 123.002
7 | 1.185 | 0.01001 | -0.059 | 118.285
7.5 | 1.231 | 0.01107 | -0.059 | 111.174
8 | 1.276 | 0.01198 | -0.06 | 106.486
8.5 | 1.3 | 0.02002 | -0.059 | 64.951
9 | 1.341 | 0.02123 | -0.059 | 63.145
9.5 | 1.378 | 0.02254 | -0.06 | 61.128
10 | 1.41 | 0.02397 | -0.06 | 58.814
10.5 | 1.437 | 0.02555 | -0.061 | 56.254
11 | 1.461 | 0.02722 | -0.061 | 53.657
11.5 | 1.48 | 0.02901 | -0.061 | 51.008
12 | 1.491 | 0.03108 | -0.062 | 47.981
12.5 | 1.495 | 0.03308 | -0.062 | 45.191
13 | 1.493 | 0.0354 | -0.062 | 42.163
13.5 | 1.485 | 0.03797 | -0.063 | 39.102
14 | 1.47 | 0.04092 | -0.063 | 35.919
14.5 | 1.45 | 0.04405 | -0.063 | 32.921
15 | 1.424 | 0.04778 | -0.063 | 29.808
15.5 | 1.392 | 0.05251 | -0.063 | 26.514
16 | 1.358 | 0.05683 | -0.063 | 23.895
16.5 | 1.303 | 0.06827 | -0.062 | 19.09
17 | 1.262 | 0.07461 | -0.062 | 16.912
17.5 | 1.133 | 0.12821 | -0.049 | 8.84

## 34. Re 750k Mach 0.00 (2)
BIGFOIL.COM POLAR EXPORT
NACA64-614 a=0.2
NACA64-614 a=0.2 |  |  |  | Cl Max: | 1.3704 | at alpha= | 17.5 | deg
XFOIL ncrit=9 |  |  |  | L/D Max: | 132.014 | at alpha= | 6.5 | deg
Re: | 750000 |  |  | Cd Min: | 0.13196 | at alpha= | 20 | deg
Mach: | 0 |  |  | Cl=0 at alpha= | -3.3769 | deg
|  |  |  | @ Cl=0.1, Cd= | 0.0098159
|  |  |  | @ Cl=0.4, Cd= | 0.0068946
|  |  |  | @ Cl=0.6, Cd= | 0.0069906
alpha (deg) | Cl | Cd | Cm | Cl/Cd
-13 | -0.8686 | 0.03671 | -0.0695 | -23.6611
-12.5 | -0.8878 | 0.0307 | -0.0647 | -28.9186
-12 | -0.8713 | 0.02675 | -0.062 | -32.572
-11.5 | -0.8421 | 0.02366 | -0.06 | -35.5917
-11 | -0.8049 | 0.02121 | -0.0585 | -37.9491
-10.5 | -0.7619 | 0.01942 | -0.0574 | -39.2327
-10 | -0.7134 | 0.01831 | -0.0568 | -38.9623
-9.5 | -0.6639 | 0.01728 | -0.0563 | -38.4201
-9 | -0.6104 | 0.01685 | -0.0561 | -36.2255
-8.5 | -0.554 | 0.01733 | -0.0563 | -31.9677
-8 | -0.5007 | 0.01704 | -0.0563 | -29.3838
-7.5 | -0.4461 | 0.01712 | -0.0563 | -26.0572
-7 | -0.3935 | 0.01612 | -0.0562 | -24.4107
-6.5 | -0.3396 | 0.01567 | -0.0563 | -21.672
-6 | -0.285 | 0.01535 | -0.0563 | -18.5668
-5.5 | -0.2318 | 0.01395 | -0.0562 | -16.6165
-5 | -0.1767 | 0.01349 | -0.0564 | -13.0986
-4 | -0.0676 | 0.01173 | -0.0561 | -5.763
-3.5 | -0.0133 | 0.011 | -0.056 | -1.2091
-3 | 0.0407 | 0.01019 | -0.0559 | 3.9941
-2.5 | 0.0967 | 0.00984 | -0.0561 | 9.8272
-2 | 0.1528 | 0.00943 | -0.0563 | 16.2036
-1.5 | 0.2094 | 0.00915 | -0.0566 | 22.8852
-1 | 0.2644 | 0.00846 | -0.057 | 31.253
-0.5 | 0.3142 | 0.00705 | -0.0569 | 44.5674
0 | 0.3699 | 0.0069 | -0.0569 | 53.6087
0.5 | 0.4257 | 0.00689 | -0.0569 | 61.7852
1 | 0.4793 | 0.00685 | -0.0562 | 69.9708
1.5 | 0.5347 | 0.00693 | -0.0561 | 77.1573
2 | 0.59 | 0.00697 | -0.0561 | 84.6485
2.5 | 0.6433 | 0.00708 | -0.0556 | 90.8616
3 | 0.6959 | 0.00711 | -0.0549 | 97.8762
3.5 | 0.7541 | 0.00726 | -0.0555 | 103.8705
4 | 0.8263 | 0.00735 | -0.0594 | 112.4218
4.5 | 0.8957 | 0.00756 | -0.0628 | 118.4788
5 | 0.9473 | 0.00771 | -0.0625 | 122.8664
5.5 | 1.0008 | 0.00794 | -0.0625 | 126.0453
6 | 1.0545 | 0.00816 | -0.0626 | 129.2279
6.5 | 1.1076 | 0.00839 | -0.0626 | 132.0143
7 | 1.1585 | 0.0088 | -0.0623 | 131.6477
7.5 | 1.2066 | 0.00941 | -0.0617 | 128.2253
8 | 1.2495 | 0.01033 | -0.0604 | 120.9584
8.5 | 1.2864 | 0.01151 | -0.0582 | 111.7637
9 | 1.3135 | 0.013 | -0.0547 | 101.0385
9.5 | 1.3107 | 0.01523 | -0.0469 | 86.0604
10 | 1.3044 | 0.01826 | -0.0404 | 71.4348
10.5 | 1.304 | 0.02159 | -0.0359 | 60.3983
11 | 1.3052 | 0.02526 | -0.0323 | 51.6706
11.5 | 1.3143 | 0.02864 | -0.0299 | 45.8904
12 | 1.3237 | 0.0322 | -0.0279 | 41.1087
12.5 | 1.333 | 0.03595 | -0.0264 | 37.0793
13 | 1.3405 | 0.04011 | -0.0251 | 33.4206
13.5 | 1.3503 | 0.04429 | -0.0244 | 30.4877
14 | 1.3471 | 0.0501 | -0.0238 | 26.8882
14.5 | 1.3578 | 0.05462 | -0.0238 | 24.859
15 | 1.3661 | 0.0596 | -0.024 | 22.9211
15.5 | 1.3676 | 0.06559 | -0.0247 | 20.8507
16 | 1.3597 | 0.07302 | -0.0258 | 18.6209
16.5 | 1.3661 | 0.07886 | -0.027 | 17.3231
17 | 1.3692 | 0.08532 | -0.0286 | 16.0478
17.5 | 1.3704 | 0.09225 | -0.0307 | 14.8553
18 | 1.3589 | 0.10112 | -0.0335 | 13.4385
18.5 | 1.3599 | 0.10844 | -0.0361 | 12.5406
19 | 1.3605 | 0.116 | -0.0392 | 11.7284
19.5 | 1.3596 | 0.12391 | -0.0428 | 10.9725
20 | 1.3584 | 0.13196 | -0.0467 | 10.294

## 35. Re 750k Mach 0.10 (1)
BIGFOIL.COM POLAR EXPORT
NACA64-614 a=0.2
NACA64-614 a=0.2 |  |  |  | Cl Max: | 1.49 | at alpha= | 12.5 | deg
JavaFoil+Calcfoil stall+Eppler ext transition |  |  |  | L/D Max: | 122.797 | at alpha= | 6 | deg
Re: | 750000 |  |  | Cd Min: | 0.00695 | at alpha= | 0 | deg
Mach: | 0.1 |  |  | Cl=0 at alpha= | -3.1917 | deg
|  |  |  | @ Cl=0.1, Cd= | 0.0090538
|  |  |  | @ Cl=0.4, Cd= | 0.0069537
|  |  |  | @ Cl=0.6, Cd= | 0.007195
alpha (deg) | Cl | Cd | Cm | Cl/Cd
-17 | -0.438 | 0.15894 | -0.017 | -2.754
-16.5 | -0.455 | 0.14872 | -0.017 | -3.057
-16 | -0.471 | 0.13927 | -0.017 | -3.381
-15.5 | -0.486 | 0.13187 | -0.018 | -3.689
-15 | -0.501 | 0.12435 | -0.018 | -4.027
-14.5 | -0.514 | 0.11818 | -0.018 | -4.349
-14 | -0.525 | 0.1114 | -0.018 | -4.715
-13.5 | -0.534 | 0.10525 | -0.019 | -5.078
-13 | -0.541 | 0.09835 | -0.019 | -5.502
-12.5 | -0.545 | 0.09373 | -0.019 | -5.816
-12 | -0.546 | 0.08719 | -0.019 | -6.261
-11.5 | -0.543 | 0.08103 | -0.02 | -6.705
-11 | -0.537 | 0.07827 | -0.02 | -6.857
-10.5 | -0.526 | 0.07234 | -0.02 | -7.277
-10 | -0.512 | 0.06736 | -0.021 | -7.603
-9.5 | -0.494 | 0.06219 | -0.021 | -7.941
-9 | -0.471 | 0.05918 | -0.022 | -7.964
-8.5 | -0.445 | 0.05503 | -0.022 | -8.084
-8 | -0.415 | 0.05151 | -0.023 | -8.056
-7.5 | -0.382 | 0.04752 | -0.024 | -8.031
-7 | -0.345 | 0.0441 | -0.025 | -7.833
-6.5 | -0.308 | 0.03902 | -0.028 | -7.906
-6 | -0.262 | 0.04074 | -0.023 | -6.432
-5.5 | -0.219 | 0.03807 | -0.024 | -5.744
-5 | -0.174 | 0.03496 | -0.027 | -4.985
-4.5 | -0.156 | 0.00958 | -0.048 | -16.286
-4 | -0.097 | 0.00948 | -0.048 | -10.214
-3.5 | -0.037 | 0.00932 | -0.049 | -3.965
-3 | 0.023 | 0.00917 | -0.049 | 2.542
-2.5 | 0.084 | 0.00908 | -0.05 | 9.241
-2 | 0.145 | 0.00898 | -0.05 | 16.118
-1.5 | 0.206 | 0.00889 | -0.051 | 23.138
-1 | 0.267 | 0.00885 | -0.052 | 30.159
-0.5 | 0.328 | 0.00883 | -0.052 | 37.188
0 | 0.389 | 0.00695 | -0.053 | 55.994
0.5 | 0.449 | 0.00697 | -0.053 | 64.403
1 | 0.509 | 0.00707 | -0.054 | 72.049
1.5 | 0.57 | 0.00713 | -0.054 | 79.874
2 | 0.63 | 0.00726 | -0.055 | 86.782
2.5 | 0.69 | 0.00744 | -0.055 | 92.799
3 | 0.75 | 0.00762 | -0.056 | 98.512
3.5 | 0.808 | 0.00729 | -0.056 | 110.742
4 | 0.865 | 0.00781 | -0.057 | 110.792
4.5 | 0.922 | 0.00801 | -0.057 | 115.159
5 | 0.979 | 0.00822 | -0.058 | 119.082
5.5 | 1.035 | 0.00845 | -0.058 | 122.411
6 | 1.088 | 0.00886 | -0.059 | 122.797
6.5 | 1.14 | 0.0093 | -0.059 | 122.597
7 | 1.189 | 0.01015 | -0.059 | 117.199
7.5 | 1.235 | 0.0112 | -0.06 | 110.289
8 | 1.28 | 0.01215 | -0.06 | 105.395
8.5 | 1.305 | 0.02025 | -0.059 | 64.44
9 | 1.345 | 0.02149 | -0.06 | 62.572
9.5 | 1.382 | 0.02285 | -0.06 | 60.473
10 | 1.413 | 0.0243 | -0.061 | 58.145
10.5 | 1.439 | 0.0259 | -0.061 | 55.572
11 | 1.462 | 0.02765 | -0.061 | 52.866
11.5 | 1.479 | 0.02946 | -0.062 | 50.197
12 | 1.489 | 0.03155 | -0.062 | 47.187
12.5 | 1.49 | 0.03378 | -0.062 | 44.108
13 | 1.485 | 0.03611 | -0.063 | 41.112
13.5 | 1.473 | 0.03876 | -0.063 | 38.004
14 | 1.454 | 0.04186 | -0.063 | 34.742
14.5 | 1.43 | 0.04513 | -0.063 | 31.694
15 | 1.398 | 0.04952 | -0.063 | 28.24
15.5 | 1.362 | 0.05409 | -0.063 | 25.171
16 | 1.321 | 0.05942 | -0.063 | 22.226
16.5 | 1.264 | 0.07038 | -0.062 | 17.961
17 | 1.131 | 0.12167 | -0.049 | 9.297
17.5 | 1.072 | 0.14174 | -0.042 | 7.561

## 36. Re 750k Mach 0.10 (2)
BIGFOIL.COM POLAR EXPORT
NACA64-614 a=0.2
NACA64-614 a=0.2 |  |  |  | Cl Max: | 1.3602 | at alpha= | 17 | deg
XFOIL ncrit=9 |  |  |  | L/D Max: | 131.714 | at alpha= | 6.5 | deg
Re: | 750000 |  |  | Cd Min: | 0.23164 | at alpha= | -20 | deg
Mach: | 0.1 |  |  | Cl=0 at alpha= | -3.382 | deg
|  |  |  | @ Cl=0.1, Cd= | 0.0098522
|  |  |  | @ Cl=0.4, Cd= | 0.0069201
|  |  |  | @ Cl=0.6, Cd= | 0.0070129
alpha (deg) | Cl | Cd | Cm | Cl/Cd
-20 | -0.5903 | 0.23164 | 0.0356 | -2.5484
-19.5 | -0.5714 | 0.22598 | 0.0316 | -2.5285
-19 | -0.5527 | 0.21988 | 0.0275 | -2.5136
-18.5 | -0.5345 | 0.21351 | 0.0234 | -2.5034
-18 | -0.5194 | 0.20554 | 0.0182 | -2.527
-17.5 | -0.5028 | 0.1981 | 0.0141 | -2.5381
-17 | -0.4831 | 0.19203 | 0.0107 | -2.5158
-16.5 | -0.4645 | 0.18604 | 0.0071 | -2.4968
-16 | -0.4468 | 0.17951 | 0.0032 | -2.489
-15.5 | -0.4305 | 0.17212 | -0.0009 | -2.5012
-15 | -0.421 | 0.16342 | -0.0066 | -2.5762
-14 | -0.3818 | 0.14788 | -0.016 | -2.5818
-13.5 | -0.3676 | 0.14238 | -0.0178 | -2.5818
-13 | -0.3554 | 0.13561 | -0.0208 | -2.6208
-12.5 | -0.3534 | 0.12604 | -0.026 | -2.8039
-12 | -0.3492 | 0.11681 | -0.0307 | -2.9895
-11.5 | -0.3506 | 0.10587 | -0.0342 | -3.3116
-11 | -0.3437 | 0.09871 | -0.0375 | -3.4819
-10.5 | -0.3575 | 0.08689 | -0.0434 | -4.1144
-10 | -0.3886 | 0.07294 | -0.0515 | -5.3277
-9.5 | -0.6682 | 0.01762 | -0.0574 | -37.9228
-9 | -0.6139 | 0.01737 | -0.0572 | -35.3425
-8.5 | -0.5585 | 0.01735 | -0.0572 | -32.1902
-8 | -0.5043 | 0.01705 | -0.057 | -29.5777
-7.5 | -0.4489 | 0.01728 | -0.0571 | -25.978
-7 | -0.394 | 0.01703 | -0.057 | -23.1356
-6.5 | -0.3416 | 0.01583 | -0.0569 | -21.5793
-6 | -0.2865 | 0.01553 | -0.0569 | -18.4482
-5.5 | -0.2329 | 0.01417 | -0.0567 | -16.4361
-5 | -0.1776 | 0.01362 | -0.0569 | -13.0396
-4.5 | -0.1227 | 0.0127 | -0.0567 | -9.6614
-4 | -0.0677 | 0.01181 | -0.0566 | -5.7324
-3.5 | -0.0127 | 0.01113 | -0.0565 | -1.1411
-3 | 0.0411 | 0.01024 | -0.0563 | 4.0137
-2.5 | 0.0975 | 0.00987 | -0.0565 | 9.8784
-2 | 0.1538 | 0.00947 | -0.0567 | 16.2408
-1.5 | 0.2108 | 0.00918 | -0.057 | 22.963
-1 | 0.2663 | 0.00855 | -0.0573 | 31.1462
-0.5 | 0.3163 | 0.00707 | -0.0572 | 44.7383
0 | 0.3723 | 0.00693 | -0.0572 | 53.7229
0.5 | 0.4285 | 0.00691 | -0.0572 | 62.0116
1 | 0.4824 | 0.00688 | -0.0565 | 70.1163
1.5 | 0.5383 | 0.00696 | -0.0565 | 77.342
2 | 0.5937 | 0.007 | -0.0564 | 84.8143
2.5 | 0.6476 | 0.00711 | -0.0559 | 91.083
3 | 0.7004 | 0.00715 | -0.0552 | 97.958
3.5 | 0.7585 | 0.00729 | -0.0557 | 104.0466
4 | 0.8309 | 0.00739 | -0.0595 | 112.4357
4.5 | 0.9014 | 0.00759 | -0.0631 | 118.7615
5 | 0.9532 | 0.00775 | -0.0627 | 122.9935
5.5 | 1.0072 | 0.00798 | -0.0627 | 126.2155
6 | 1.0613 | 0.0082 | -0.0627 | 129.4268
6.5 | 1.1143 | 0.00846 | -0.0626 | 131.7139
7 | 1.1652 | 0.00889 | -0.0623 | 131.0686
7.5 | 1.2133 | 0.00952 | -0.0616 | 127.4475
8 | 1.2557 | 0.01048 | -0.0601 | 119.8187
8.5 | 1.2917 | 0.01169 | -0.0577 | 110.4962
9 | 1.3159 | 0.01327 | -0.0536 | 99.1635
9.5 | 1.309 | 0.01566 | -0.0454 | 83.5888
10 | 1.3023 | 0.01889 | -0.0392 | 68.9412
10.5 | 1.3008 | 0.02244 | -0.0348 | 57.9679
11 | 1.3028 | 0.02616 | -0.0315 | 49.8012
11.5 | 1.3113 | 0.02969 | -0.0291 | 44.1664
12 | 1.3207 | 0.03335 | -0.0272 | 39.6012
12.5 | 1.3284 | 0.03735 | -0.0256 | 35.5663
13 | 1.3364 | 0.0416 | -0.0245 | 32.125
13.5 | 1.3451 | 0.04601 | -0.0238 | 29.2349
14 | 1.3413 | 0.05202 | -0.0234 | 25.7843
14.5 | 1.3517 | 0.05671 | -0.0235 | 23.8353
15 | 1.3588 | 0.06196 | -0.0238 | 21.9303
15.5 | 1.3586 | 0.06829 | -0.0246 | 19.8946
16 | 1.3524 | 0.0757 | -0.0258 | 17.8653
16.5 | 1.3573 | 0.08185 | -0.0272 | 16.5828
17 | 1.3602 | 0.08849 | -0.029 | 15.3712
17.5 | 1.3598 | 0.09578 | -0.0313 | 14.1971
18 | 1.3493 | 0.10466 | -0.0341 | 12.8922
18.5 | 1.351 | 0.11202 | -0.0369 | 12.0603
19 | 1.3512 | 0.11975 | -0.0402 | 11.2835
19.5 | 1.3499 | 0.12789 | -0.044 | 10.5552
20 | 1.3478 | 0.13621 | -0.0482 | 9.895

## 37. Re 750k Mach 0.25 (1)
BIGFOIL.COM POLAR EXPORT
NACA64-614 a=0.2
NACA64-614 a=0.2 |  |  |  | Cl Max: | 1.465 | at alpha= | 11.5 | deg
JavaFoil+Calcfoil stall+Eppler ext transition |  |  |  | L/D Max: | 120 | at alpha= | 5.5 | deg
Re: | 750000 |  |  | Cd Min: | 0.00706 | at alpha= | 0 | deg
Mach: | 0.25 |  |  | Cl=0 at alpha= | -3.1936 | deg
|  |  |  | @ Cl=0.1, Cd= | 0.0091422
|  |  |  | @ Cl=0.4, Cd= | 0.00706
|  |  |  | @ Cl=0.6, Cd= | 0.0073139
alpha (deg) | Cl | Cd | Cm | Cl/Cd
-15 | -0.162 | 0.14611 | -0.018 | -1.108
-14.5 | -0.225 | 0.13697 | -0.018 | -1.641
-14 | -0.275 | 0.12913 | -0.018 | -2.128
-13.5 | -0.318 | 0.12042 | -0.018 | -2.644
-13 | -0.357 | 0.11211 | -0.018 | -3.183
-12.5 | -0.39 | 0.10114 | -0.019 | -3.859
-12 | -0.418 | 0.09599 | -0.019 | -4.357
-11.5 | -0.44 | 0.08789 | -0.02 | -5.008
-11 | -0.456 | 0.08228 | -0.02 | -5.54
-10.5 | -0.465 | 0.07824 | -0.02 | -5.938
-10 | -0.467 | 0.07207 | -0.02 | -6.476
-9.5 | -0.462 | 0.06625 | -0.021 | -6.973
-9 | -0.451 | 0.06182 | -0.021 | -7.287
-8.5 | -0.433 | 0.05727 | -0.022 | -7.556
-8 | -0.409 | 0.05358 | -0.023 | -7.633
-7.5 | -0.38 | 0.0497 | -0.023 | -7.647
-7 | -0.347 | 0.04583 | -0.024 | -7.563
-6.5 | -0.309 | 0.04247 | -0.026 | -7.282
-6 | -0.269 | 0.03848 | -0.028 | -6.998
-5.5 | -0.223 | 0.0389 | -0.024 | -5.728
-5 | -0.177 | 0.03675 | -0.025 | -4.817
-4.5 | -0.16 | 0.00973 | -0.049 | -16.43
-4 | -0.099 | 0.0096 | -0.05 | -10.337
-3.5 | -0.038 | 0.00942 | -0.05 | -4.026
-3 | 0.024 | 0.00927 | -0.051 | 2.582
-2.5 | 0.086 | 0.00916 | -0.051 | 9.411
-2 | 0.149 | 0.00908 | -0.052 | 16.375
-1.5 | 0.211 | 0.00903 | -0.052 | 23.423
-1 | 0.274 | 0.00894 | -0.053 | 30.667
-0.5 | 0.338 | 0.00892 | -0.054 | 37.85
0 | 0.4 | 0.00706 | -0.054 | 56.662
0.5 | 0.461 | 0.00711 | -0.055 | 64.873
1 | 0.523 | 0.00716 | -0.055 | 73.077
1.5 | 0.585 | 0.00728 | -0.056 | 80.435
2 | 0.647 | 0.00742 | -0.056 | 87.23
2.5 | 0.709 | 0.0076 | -0.057 | 93.239
3 | 0.768 | 0.00737 | -0.057 | 104.233
3.5 | 0.827 | 0.00784 | -0.058 | 105.523
4 | 0.886 | 0.00803 | -0.058 | 110.254
4.5 | 0.944 | 0.00826 | -0.059 | 114.3
5 | 1.002 | 0.0085 | -0.059 | 117.854
5.5 | 1.059 | 0.00882 | -0.06 | 120
6 | 1.113 | 0.00928 | -0.06 | 119.995
6.5 | 1.166 | 0.00984 | -0.06 | 118.463
7 | 1.214 | 0.011 | -0.061 | 110.424
7.5 | 1.261 | 0.01201 | -0.061 | 105.033
8 | 1.288 | 0.02009 | -0.06 | 64.09
8.5 | 1.329 | 0.02165 | -0.061 | 61.366
9 | 1.367 | 0.02308 | -0.061 | 59.213
9.5 | 1.401 | 0.0246 | -0.062 | 56.937
10 | 1.427 | 0.02624 | -0.062 | 54.365
10.5 | 1.446 | 0.02815 | -0.062 | 51.373
11 | 1.459 | 0.03019 | -0.063 | 48.334
11.5 | 1.465 | 0.03252 | -0.063 | 45.049
12 | 1.46 | 0.035 | -0.063 | 41.708
12.5 | 1.441 | 0.0376 | -0.064 | 38.337
13 | 1.412 | 0.04067 | -0.064 | 34.711
13.5 | 1.37 | 0.04473 | -0.064 | 30.633
14 | 1.318 | 0.04925 | -0.064 | 26.76
14.5 | 1.25 | 0.05603 | -0.064 | 22.314
15 | 1.087 | 0.10127 | -0.051 | 10.735
15.5 | 0.983 | 0.12729 | -0.034 | 7.725
16 | 0.912 | 0.13947 | -0.032 | 6.54
16.5 | 0.836 | 0.15071 | -0.031 | 5.544

## 38. Re 750k Mach 0.25 (2)
BIGFOIL.COM POLAR EXPORT
NACA64-614 a=0.2
NACA64-614 a=0.2 |  |  |  | Cl Max: | 1.3206 | at alpha= | 15 | deg
XFOIL ncrit=9 |  |  |  | L/D Max: | 130.932 | at alpha= | 6.5 | deg
Re: | 750000 |  |  | Cd Min: | 0.23591 | at alpha= | -20 | deg
Mach: | 0.25 |  |  | Cl=0 at alpha= | -3.3991 | deg
|  |  |  | @ Cl=0.1, Cd= | 0.010085
|  |  |  | @ Cl=0.4, Cd= | 0.007095
|  |  |  | @ Cl=0.6, Cd= | 0.0072041
alpha (deg) | Cl | Cd | Cm | Cl/Cd
-20 | -0.5984 | 0.23591 | 0.0376 | -2.5366
-19.5 | -0.5786 | 0.22991 | 0.0333 | -2.5166
-19 | -0.5589 | 0.22351 | 0.029 | -2.5006
-18.5 | -0.5396 | 0.21688 | 0.0247 | -2.488
-18 | -0.5233 | 0.20888 | 0.0193 | -2.5053
-17.5 | -0.5044 | 0.20154 | 0.0154 | -2.5027
-17 | -0.4841 | 0.19529 | 0.0117 | -2.4789
-16.5 | -0.4646 | 0.18898 | 0.0078 | -2.4585
-16 | -0.4457 | 0.1822 | 0.0037 | -2.4462
-15.5 | -0.4295 | 0.17419 | -0.0012 | -2.4657
-15 | -0.417 | 0.16612 | -0.0066 | -2.5102
-14.5 | -0.393 | 0.15763 | -0.0122 | -2.4932
-14 | -0.3784 | 0.15164 | -0.014 | -2.4954
-13 | -0.3485 | 0.13856 | -0.02 | -2.5152
-12.5 | -0.3438 | 0.1293 | -0.0253 | -2.6589
-11.5 | -0.3284 | 0.11214 | -0.0338 | -2.9285
-11 | -0.3246 | 0.10275 | -0.0368 | -3.1591
-10.5 | -0.3287 | 0.09248 | -0.0419 | -3.5543
-10 | -0.3318 | 0.08347 | -0.0466 | -3.9751
-9.5 | -0.3503 | 0.07204 | -0.0533 | -4.8626
-9 | -0.4007 | 0.05759 | -0.0651 | -6.9578
-8.5 | -0.5711 | 0.02057 | -0.0631 | -27.7637
-8 | -0.5214 | 0.01833 | -0.0619 | -28.4452
-7.5 | -0.4626 | 0.01854 | -0.0615 | -24.9515
-7 | -0.4063 | 0.01815 | -0.0611 | -22.3857
-6.5 | -0.3513 | 0.01705 | -0.0605 | -20.6041
-6 | -0.2945 | 0.01673 | -0.0604 | -17.6031
-5.5 | -0.2376 | 0.01597 | -0.0599 | -14.8779
-5 | -0.1825 | 0.01439 | -0.0597 | -12.6824
-4.5 | -0.1251 | 0.01342 | -0.0595 | -9.3219
-4 | -0.0685 | 0.01233 | -0.0591 | -5.5556
-3.5 | -0.0111 | 0.01154 | -0.0589 | -0.96187
-3 | 0.0439 | 0.01052 | -0.0585 | 4.173
-2.5 | 0.1019 | 0.01007 | -0.0586 | 10.1192
-2 | 0.1601 | 0.0097 | -0.0587 | 16.5052
-1.5 | 0.2189 | 0.00936 | -0.0589 | 23.3868
-1 | 0.2769 | 0.00892 | -0.0592 | 31.0426
-0.5 | 0.328 | 0.00724 | -0.0591 | 45.3039
0 | 0.3854 | 0.00711 | -0.059 | 54.2053
0.5 | 0.4438 | 0.00705 | -0.0591 | 62.9504
1.5 | 0.5574 | 0.0071 | -0.0584 | 78.507
2 | 0.6147 | 0.00724 | -0.0582 | 84.9033
2.5 | 0.6711 | 0.00727 | -0.0579 | 92.3109
3 | 0.7252 | 0.00739 | -0.057 | 98.1326
3.5 | 0.7837 | 0.00746 | -0.057 | 105.0536
4 | 0.8558 | 0.00765 | -0.0602 | 111.8693
4.5 | 0.9326 | 0.00779 | -0.0645 | 119.7176
5 | 0.9855 | 0.00804 | -0.0638 | 122.5746
5.5 | 1.0417 | 0.00825 | -0.0637 | 126.2667
6 | 1.0976 | 0.00849 | -0.0635 | 129.2815
6.5 | 1.1522 | 0.0088 | -0.0631 | 130.9318
7 | 1.2031 | 0.00934 | -0.0622 | 128.8116
7.5 | 1.2487 | 0.01019 | -0.0606 | 122.5417
8 | 1.2876 | 0.01131 | -0.058 | 113.8462
8.5 | 1.3151 | 0.01275 | -0.0538 | 103.1451
9 | 1.3151 | 0.01486 | -0.046 | 88.4993
9.5 | 1.3015 | 0.01852 | -0.0389 | 70.2754
10 | 1.2917 | 0.02276 | -0.0338 | 56.7531
11 | 1.2878 | 0.03154 | -0.0273 | 40.8307
11.5 | 1.2939 | 0.03576 | -0.0254 | 36.1829
12 | 1.303 | 0.04002 | -0.0239 | 32.5587
12.5 | 1.3035 | 0.04539 | -0.0228 | 28.7178
13 | 1.3127 | 0.05016 | -0.0222 | 26.1703
13.5 | 1.3167 | 0.05571 | -0.022 | 23.6349
14 | 1.3116 | 0.06257 | -0.0223 | 20.9621
14.5 | 1.3173 | 0.06845 | -0.0228 | 19.2447
15 | 1.3206 | 0.07486 | -0.0238 | 17.6409
15.5 | 1.3136 | 0.08279 | -0.0254 | 15.8667
16 | 1.3135 | 0.09012 | -0.0272 | 14.575
16.5 | 1.3149 | 0.09746 | -0.0293 | 13.4917
17 | 1.3151 | 0.10523 | -0.032 | 12.4974
17.5 | 1.3085 | 0.11402 | -0.0352 | 11.4761
18 | 1.3078 | 0.12228 | -0.0386 | 10.6951
18.5 | 1.3059 | 0.1309 | -0.0425 | 9.9763
19 | 1.3019 | 0.14007 | -0.0472 | 9.2946
19.5 | 1.298 | 0.14937 | -0.0524 | 8.6898
20 | 1.2897 | 0.15949 | -0.0583 | 8.0864

## 39. Re 750k Mach 0.50 (1)
BIGFOIL.COM POLAR EXPORT
NACA64-614 a=0.2
NACA64-614 a=0.2 |  |  |  | Cl Max: | 1.392 | at alpha= | 8.5 | deg
JavaFoil+Calcfoil stall+Eppler ext transition |  |  |  | L/D Max: | 107.992 | at alpha= | 5 | deg
Re: | 750000 |  |  | Cd Min: | 0.00725 | at alpha= | 1 | deg
Mach: | 0.5 |  |  | Cl=0 at alpha= | -3.1957 | deg
|  |  |  | @ Cl=0.1, Cd= | 0.0096026
|  |  |  | @ Cl=0.4, Cd= | 0.0087616
|  |  |  | @ Cl=0.6, Cd= | 0.0074627
alpha (deg) | Cl | Cd | Cm | Cl/Cd
-20 | -0.947 | 0.21197 | -0.023 | -4.466
-19.5 | -0.917 | 0.19996 | -0.023 | -4.587
-19 | -0.889 | 0.19566 | -0.023 | -4.543
-18.5 | -0.861 | 0.18995 | -0.023 | -4.532
-18 | -0.833 | 0.18678 | -0.023 | -4.461
-17.5 | -0.805 | 0.17932 | -0.023 | -4.491
-17 | -0.778 | 0.17488 | -0.023 | -4.446
-16.5 | -0.75 | 0.17247 | -0.023 | -4.349
-16 | -0.72 | 0.16025 | -0.022 | -4.493
-15.5 | -0.692 | 0.15744 | -0.022 | -4.394
-15 | -0.664 | 0.15052 | -0.022 | -4.411
-14.5 | -0.636 | 0.14656 | -0.023 | -4.339
-14 | -0.608 | 0.13889 | -0.023 | -4.378
-13.5 | -0.58 | 0.14172 | -0.023 | -4.092
-13 | -0.552 | 0.13337 | -0.023 | -4.138
-12.5 | -0.523 | 0.12865 | -0.022 | -4.061
-12 | -0.495 | 0.12026 | -0.022 | -4.112
-11.5 | -0.466 | 0.12216 | -0.022 | -3.818
-11 | -0.438 | 0.11498 | -0.022 | -3.813
-10.5 | -0.41 | 0.10629 | -0.023 | -3.86
-10 | -0.382 | 0.10347 | -0.023 | -3.694
-9.5 | -0.354 | 0.10132 | -0.023 | -3.493
-9 | -0.325 | 0.09425 | -0.021 | -3.452
-8.5 | -0.297 | 0.08818 | -0.022 | -3.372
-8 | -0.269 | 0.08594 | -0.022 | -3.134
-7.5 | -0.241 | 0.08408 | -0.022 | -2.869
-7 | -0.213 | 0.06137 | -0.023 | -3.475
-6.5 | -0.185 | 0.05196 | -0.024 | -3.568
-6 | -0.257 | 0.04648 | -0.025 | -5.534
-5.5 | -0.232 | 0.04289 | -0.026 | -5.413
-5 | -0.19 | 0.03967 | -0.024 | -4.788
-4.5 | -0.141 | 0.03697 | -0.026 | -3.803
-4 | -0.088 | 0.03467 | -0.028 | -2.543
-3.5 | -0.042 | 0.00991 | -0.056 | -4.237
-3 | 0.027 | 0.00978 | -0.057 | 2.718
-2.5 | 0.096 | 0.00961 | -0.057 | 9.984
-2 | 0.166 | 0.00948 | -0.058 | 17.494
-1.5 | 0.236 | 0.00942 | -0.059 | 25.062
-1 | 0.306 | 0.0094 | -0.059 | 32.59
-0.5 | 0.377 | 0.00933 | -0.06 | 40.431
0 | 0.447 | 0.0076 | -0.06 | 58.902
0.5 | 0.515 | 0.00775 | -0.061 | 66.448
1 | 0.581 | 0.00725 | -0.061 | 80.101
1.5 | 0.648 | 0.008 | -0.062 | 80.938
2 | 0.714 | 0.00817 | -0.062 | 87.424
2.5 | 0.78 | 0.00839 | -0.063 | 93.01
3 | 0.846 | 0.00863 | -0.063 | 97.988
3.5 | 0.911 | 0.00895 | -0.064 | 101.767
4 | 0.975 | 0.00927 | -0.064 | 105.139
4.5 | 1.039 | 0.00963 | -0.065 | 107.849
5 | 1.102 | 0.0102 | -0.065 | 107.992
5.5 | 1.163 | 0.01085 | -0.066 | 107.191
6 | 1.218 | 0.0122 | -0.066 | 99.888
6.5 | 1.27 | 0.01362 | -0.066 | 93.234
7 | 1.318 | 0.01499 | -0.067 | 87.942
7.5 | 1.342 | 0.02503 | -0.066 | 53.617
8 | 1.373 | 0.02739 | -0.066 | 50.134
8.5 | 1.392 | 0.02979 | -0.067 | 46.727
9 | 1.39 | 0.03275 | -0.067 | 42.43
9.5 | 1.347 | 0.03638 | -0.067 | 37.019
10 | 0.975 | 0.07357 | -0.028 | 13.253
10.5 | 0.744 | 0.09628 | -0.026 | 7.722
11 | 0.77 | 0.10402 | -0.029 | 7.407
11.5 | 0.796 | 0.11305 | -0.03 | 7.046
12 | 0.823 | 0.11767 | -0.031 | 6.992
12.5 | 0.85 | 0.12452 | -0.034 | 6.824
13 | 0.875 | 0.12845 | -0.034 | 6.816
13.5 | 0.903 | 0.14014 | -0.037 | 6.444

## 40. Re 750k Mach 0.50 (2)
BIGFOIL.COM POLAR EXPORT
NACA64-614 a=0.2
NACA64-614 a=0.2 |  |  |  | Cl Max: | 1.3378 | at alpha= | 8.5 | deg
XFOIL ncrit=9 |  |  |  | L/D Max: | 122.287 | at alpha= | 6 | deg
Re: | 750000 |  |  | Cd Min: | 0.25735 | at alpha= | -20 | deg
Mach: | 0.5 |  |  | Cl=0 at alpha= | -3.4659 | deg
|  |  |  | @ Cl=0.1, Cd= | 0.011847
|  |  |  | @ Cl=0.4, Cd= | 0.0089418
|  |  |  | @ Cl=0.6, Cd= | 0.0078624
alpha (deg) | Cl | Cd | Cm | Cl/Cd
-20 | -0.6425 | 0.25735 | 0.0466 | -2.4966
-19.5 | -0.6181 | 0.24957 | 0.0412 | -2.4767
-19 | -0.5937 | 0.24148 | 0.0359 | -2.4586
-18.5 | -0.5702 | 0.23304 | 0.0301 | -2.4468
-18 | -0.5472 | 0.22471 | 0.0246 | -2.4351
-17.5 | -0.5221 | 0.21728 | 0.0202 | -2.4029
-17 | -0.4974 | 0.20976 | 0.0152 | -2.3713
-16 | -0.4492 | 0.19378 | 0.0038 | -2.3181
-15 | -0.4123 | 0.17868 | -0.003 | -2.3075
-14.5 | -0.39 | 0.17162 | -0.0064 | -2.2725
-14 | -0.3688 | 0.16437 | -0.0104 | -2.2437
-13.5 | -0.3483 | 0.1568 | -0.0145 | -2.2213
-13 | -0.331 | 0.14842 | -0.0195 | -2.2302
-12.5 | -0.3169 | 0.14007 | -0.0246 | -2.2624
-12 | -0.3011 | 0.13178 | -0.0289 | -2.2849
-11.5 | -0.2821 | 0.1241 | -0.0324 | -2.2732
-11 | -0.2705 | 0.11577 | -0.0374 | -2.3365
-10.5 | -0.2478 | 0.10991 | -0.04 | -2.2546
-10 | -0.2366 | 0.1015 | -0.0437 | -2.331
-9.5 | -0.2283 | 0.09316 | -0.048 | -2.4506
-9 | -0.2222 | 0.08493 | -0.0525 | -2.6163
-8.5 | -0.2192 | 0.07651 | -0.0573 | -2.865
-8 | -0.2229 | 0.06752 | -0.063 | -3.3012
-7.5 | -0.2337 | 0.05752 | -0.0712 | -4.0629
-7 | -0.2627 | 0.0487 | -0.0767 | -5.3943
-6 | -0.2602 | 0.03311 | -0.0776 | -7.8587
-5.5 | -0.2363 | 0.02462 | -0.0758 | -9.5979
-5 | -0.1872 | 0.02115 | -0.0741 | -8.8511
-4.5 | -0.1303 | 0.01857 | -0.0726 | -7.0167
-4 | -0.0689 | 0.01558 | -0.0712 | -4.4223
-3.5 | -0.0045 | 0.01364 | -0.0701 | -0.32991
-3 | 0.0614 | 0.0124 | -0.0692 | 4.9516
-2 | 0.1892 | 0.01057 | -0.0678 | 17.8997
-1.5 | 0.255 | 0.01012 | -0.0675 | 25.1976
-1 | 0.3221 | 0.0098 | -0.0675 | 32.8673
-0.5 | 0.3875 | 0.00925 | -0.0677 | 41.8919
0 | 0.4451 | 0.00783 | -0.0672 | 56.8455
0.5 | 0.5113 | 0.00778 | -0.067 | 65.7198
1 | 0.5762 | 0.00783 | -0.0665 | 73.5888
1.5 | 0.6422 | 0.00792 | -0.0662 | 81.0859
2 | 0.7082 | 0.00807 | -0.066 | 87.7571
3 | 0.8366 | 0.00836 | -0.0645 | 100.0718
3.5 | 0.8975 | 0.0085 | -0.0628 | 105.5882
4 | 0.9705 | 0.00872 | -0.0636 | 111.2959
4.5 | 1.0618 | 0.00903 | -0.0682 | 117.5858
5 | 1.1238 | 0.00937 | -0.0669 | 119.936
5.5 | 1.1861 | 0.00974 | -0.0654 | 121.7762
6 | 1.2461 | 0.01019 | -0.0634 | 122.2866
6.5 | 1.2942 | 0.01094 | -0.0596 | 118.2998
7 | 1.3155 | 0.01231 | -0.0522 | 106.8643
7.5 | 1.3301 | 0.01449 | -0.0455 | 91.7943
8.5 | 1.3378 | 0.02172 | -0.0345 | 61.593
9.5 | 1.2806 | 0.03486 | -0.0253 | 36.7355
10 | 1.2576 | 0.04202 | -0.0228 | 29.9286
10.5 | 1.2452 | 0.04895 | -0.0213 | 25.4382
11 | 1.2406 | 0.05574 | -0.0205 | 22.2569
11.5 | 1.2395 | 0.06265 | -0.0203 | 19.7845
12 | 1.2333 | 0.07042 | -0.0208 | 17.5135
12.5 | 1.2322 | 0.07809 | -0.0217 | 15.7792
13 | 1.226 | 0.08665 | -0.0235 | 14.1489
13.5 | 1.2246 | 0.09499 | -0.0253 | 12.8919

## 41. Re 1M Mach 0.00 (1)
BIGFOIL.COM POLAR EXPORT
NACA64-614 a=0.2
NACA64-614 a=0.2 |  |  |  | Cl Max: | 1.499 | at alpha= | 12.5 | deg
JavaFoil+Calcfoil stall+Eppler ext transition |  |  |  | L/D Max: | 131.893 | at alpha= | 6 | deg
Re: | 1000000 |  |  | Cd Min: | 0.00653 | at alpha= | 0 | deg
Mach: | 0 |  |  | Cl=0 at alpha= | -3.1917 | deg
|  |  |  | @ Cl=0.1, Cd= | 0.008544
|  |  |  | @ Cl=0.4, Cd= | 0.006543
|  |  |  | @ Cl=0.6, Cd= | 0.006716
alpha (deg) | Cl | Cd | Cm | Cl/Cd
-17.5 | -0.468 | 0.15442 | -0.017 | -3.032
-17 | -0.483 | 0.15336 | -0.017 | -3.148
-16.5 | -0.497 | 0.1395 | -0.018 | -3.561
-16 | -0.51 | 0.13453 | -0.018 | -3.793
-15.5 | -0.523 | 0.1271 | -0.018 | -4.112
-15 | -0.534 | 0.11924 | -0.018 | -4.479
-14.5 | -0.544 | 0.11368 | -0.018 | -4.785
-14 | -0.552 | 0.10663 | -0.019 | -5.179
-13.5 | -0.558 | 0.10161 | -0.019 | -5.491
-13 | -0.562 | 0.09473 | -0.019 | -5.929
-12.5 | -0.563 | 0.0891 | -0.019 | -6.314
-12 | -0.561 | 0.08359 | -0.02 | -6.706
-11.5 | -0.555 | 0.07896 | -0.02 | -7.033
-11 | -0.546 | 0.07541 | -0.02 | -7.244
-10.5 | -0.534 | 0.06904 | -0.021 | -7.733
-10 | -0.518 | 0.06562 | -0.021 | -7.886
-9.5 | -0.498 | 0.06057 | -0.022 | -8.218
-9 | -0.474 | 0.05756 | -0.022 | -8.233
-8.5 | -0.446 | 0.05345 | -0.023 | -8.354
-8 | -0.416 | 0.04993 | -0.023 | -8.325
-7.5 | -0.382 | 0.04596 | -0.025 | -8.319
-7 | -0.346 | 0.04217 | -0.027 | -8.215
-6.5 | -0.376 | 0.00934 | -0.046 | -40.312
-6 | -0.263 | 0.03732 | -0.027 | -7.058
-5.5 | -0.27 | 0.00937 | -0.047 | -28.791
-5 | -0.213 | 0.00925 | -0.047 | -23.076
-4.5 | -0.155 | 0.00912 | -0.048 | -17.03
-4 | -0.096 | 0.00897 | -0.048 | -10.743
-3.5 | -0.037 | 0.00882 | -0.049 | -4.172
-3 | 0.023 | 0.00869 | -0.049 | 2.672
-2.5 | 0.084 | 0.00856 | -0.05 | 9.756
-2 | 0.144 | 0.0085 | -0.05 | 16.947
-1.5 | 0.205 | 0.00842 | -0.051 | 24.319
-1 | 0.266 | 0.00838 | -0.051 | 31.693
-0.5 | 0.327 | 0.00834 | -0.052 | 39.197
0 | 0.387 | 0.00653 | -0.052 | 59.299
0.5 | 0.447 | 0.00659 | -0.053 | 67.817
1 | 0.507 | 0.0066 | -0.053 | 76.797
1.5 | 0.567 | 0.00665 | -0.054 | 85.281
2 | 0.627 | 0.00677 | -0.055 | 92.635
2.5 | 0.687 | 0.00687 | -0.055 | 99.974
3 | 0.746 | 0.00701 | -0.056 | 106.491
3.5 | 0.805 | 0.007 | -0.056 | 115.063
4 | 0.864 | 0.00684 | -0.057 | 126.237
4.5 | 0.921 | 0.00741 | -0.057 | 124.284
5 | 0.978 | 0.00759 | -0.058 | 128.918
5.5 | 1.033 | 0.00788 | -0.058 | 131.178
6 | 1.087 | 0.00824 | -0.058 | 131.893
6.5 | 1.138 | 0.00889 | -0.059 | 127.998
7 | 1.186 | 0.00986 | -0.059 | 120.273
7.5 | 1.233 | 0.01055 | -0.06 | 116.924
8 | 1.278 | 0.01135 | -0.06 | 112.662
8.5 | 1.303 | 0.01886 | -0.059 | 69.074
9 | 1.344 | 0.02 | -0.06 | 67.177
9.5 | 1.381 | 0.02123 | -0.06 | 65.037
10 | 1.413 | 0.02263 | -0.06 | 62.445
10.5 | 1.441 | 0.02415 | -0.061 | 59.664
11 | 1.464 | 0.02569 | -0.061 | 56.978
11.5 | 1.483 | 0.02734 | -0.062 | 54.244
12 | 1.495 | 0.02931 | -0.062 | 50.989
12.5 | 1.499 | 0.03128 | -0.062 | 47.911
13 | 1.496 | 0.03347 | -0.063 | 44.699
13.5 | 1.488 | 0.0359 | -0.063 | 41.448
14 | 1.474 | 0.03846 | -0.063 | 38.327
14.5 | 1.454 | 0.04138 | -0.063 | 35.149
15 | 1.429 | 0.04476 | -0.064 | 31.927
15.5 | 1.398 | 0.04901 | -0.064 | 28.521
16 | 1.365 | 0.05285 | -0.064 | 25.817
16.5 | 1.322 | 0.05943 | -0.064 | 22.237
17 | 1.282 | 0.06399 | -0.064 | 20.03
17.5 | 1.231 | 0.07327 | -0.063 | 16.806

## 42. Re 1M Mach 0.00 (2)
BIGFOIL.COM POLAR EXPORT
NACA64-614 a=0.2
NACA64-614 a=0.2 |  |  |  | Cl Max: | 1.4199 | at alpha= | 18 | deg
XFOIL ncrit=9 |  |  |  | L/D Max: | 144.273 | at alpha= | 6.5 | deg
Re: | 1000000 |  |  | Cd Min: | 0.1259 | at alpha= | 20 | deg
Mach: | 0 |  |  | Cl=0 at alpha= | -3.349 | deg
|  |  |  | @ Cl=0.1, Cd= | 0.0089677
|  |  |  | @ Cl=0.4, Cd= | 0.0063157
|  |  |  | @ Cl=0.6, Cd= | 0.0063158
alpha (deg) | Cl | Cd | Cm | Cl/Cd
-14 | -0.9167 | 0.03941 | -0.0725 | -23.2606
-13.5 | -0.9576 | 0.03307 | -0.0671 | -28.9568
-13 | -0.9579 | 0.02847 | -0.0632 | -33.6459
-12.5 | -0.9367 | 0.02503 | -0.0607 | -37.4231
-12 | -0.904 | 0.02246 | -0.0589 | -40.2493
-11.5 | -0.8652 | 0.02032 | -0.0575 | -42.5787
-11 | -0.8242 | 0.01823 | -0.0562 | -45.2112
-10.5 | -0.7782 | 0.01672 | -0.0554 | -46.5431
-10 | -0.7295 | 0.01555 | -0.0547 | -46.9132
-9.5 | -0.6784 | 0.01464 | -0.0543 | -46.3388
-9 | -0.6236 | 0.01433 | -0.0543 | -43.5171
-8.5 | -0.5667 | 0.01447 | -0.0546 | -39.1638
-8 | -0.5098 | 0.01464 | -0.0548 | -34.8224
-7.5 | -0.4561 | 0.01413 | -0.0549 | -32.2788
-7 | -0.4005 | 0.01395 | -0.055 | -28.7097
-6.5 | -0.3449 | 0.01367 | -0.0552 | -25.2304
-6 | -0.2922 | 0.01256 | -0.055 | -23.2643
-5.5 | -0.2363 | 0.01232 | -0.0553 | -19.1802
-5 | -0.1803 | 0.01197 | -0.0554 | -15.0627
-4.5 | -0.1271 | 0.01095 | -0.0552 | -11.6073
-4 | -0.0724 | 0.01027 | -0.0552 | -7.0497
-3.5 | -0.017 | 0.0098 | -0.0553 | -1.7347
-3 | 0.0393 | 0.0094 | -0.0555 | 4.1809
-2.5 | 0.0953 | 0.00899 | -0.0558 | 10.6007
-2 | 0.1522 | 0.00872 | -0.0561 | 17.4541
-1.5 | 0.2091 | 0.00849 | -0.0565 | 24.629
-1 | 0.2656 | 0.00807 | -0.0569 | 32.912
-0.5 | 0.3162 | 0.00657 | -0.0571 | 48.1279
0 | 0.3726 | 0.00634 | -0.0573 | 58.7697
0.5 | 0.4289 | 0.00629 | -0.0575 | 68.1876
1 | 0.4847 | 0.00622 | -0.0575 | 77.926
1.5 | 0.5402 | 0.00629 | -0.0575 | 85.8824
2 | 0.5971 | 0.00631 | -0.0578 | 94.6276
2.5 | 0.6522 | 0.00642 | -0.0577 | 101.5888
3 | 0.7073 | 0.00645 | -0.0577 | 109.6589
3.5 | 0.7597 | 0.00655 | -0.057 | 115.9847
4 | 0.8156 | 0.00662 | -0.0571 | 123.2024
4.5 | 0.8851 | 0.00678 | -0.0604 | 130.5457
5 | 0.9503 | 0.00692 | -0.063 | 137.3266
5.5 | 1.0038 | 0.00715 | -0.063 | 140.3916
6 | 1.0581 | 0.00736 | -0.0632 | 143.7636
6.5 | 1.1109 | 0.0077 | -0.0632 | 144.2727
7 | 1.1607 | 0.00828 | -0.0628 | 140.1812
7.5 | 1.2072 | 0.00907 | -0.062 | 133.0981
8 | 1.2503 | 0.01003 | -0.0608 | 124.656
8.5 | 1.2879 | 0.0112 | -0.0588 | 114.9911
9 | 1.3067 | 0.0131 | -0.0541 | 99.7481
9.5 | 1.3032 | 0.01527 | -0.0461 | 85.3438
10 | 1.3058 | 0.01784 | -0.0406 | 73.1951
10.5 | 1.3114 | 0.02074 | -0.0364 | 63.2305
11 | 1.3213 | 0.0237 | -0.0333 | 55.7511
11.5 | 1.3359 | 0.02656 | -0.0311 | 50.2974
12 | 1.3471 | 0.02985 | -0.029 | 45.129
12.5 | 1.3633 | 0.03288 | -0.0275 | 41.4629
13 | 1.3686 | 0.03704 | -0.0258 | 36.9492
13.5 | 1.3826 | 0.04064 | -0.0249 | 34.0207
14 | 1.3942 | 0.04469 | -0.0244 | 31.1971
14.5 | 1.392 | 0.05038 | -0.0238 | 27.63
15 | 1.4046 | 0.05469 | -0.0239 | 25.6829
15.5 | 1.4139 | 0.05949 | -0.0242 | 23.767
16 | 1.4168 | 0.0653 | -0.0248 | 21.6968
16.5 | 1.4082 | 0.07282 | -0.026 | 19.3381
17 | 1.4148 | 0.07862 | -0.0273 | 17.9954
17.5 | 1.4168 | 0.0852 | -0.029 | 16.6291
18 | 1.4199 | 0.09183 | -0.0311 | 15.4623
18.5 | 1.4134 | 0.10006 | -0.0338 | 14.1255
19 | 1.3959 | 0.11033 | -0.0377 | 12.652
19.5 | 1.3978 | 0.11766 | -0.0408 | 11.88
20 | 1.395 | 0.1259 | -0.0446 | 11.0802

## 43. Re 1M Mach 0.10 (1)
BIGFOIL.COM POLAR EXPORT
NACA64-614 a=0.2
NACA64-614 a=0.2 |  |  |  | Cl Max: | 1.494 | at alpha= | 12.5 | deg
JavaFoil+Calcfoil stall+Eppler ext transition |  |  |  | L/D Max: | 131.415 | at alpha= | 6 | deg
Re: | 1000000 |  |  | Cd Min: | 0.00659 | at alpha= | 0 | deg
Mach: | 0.1 |  |  | Cl=0 at alpha= | -3.1917 | deg
|  |  |  | @ Cl=0.1, Cd= | 0.0085738
|  |  |  | @ Cl=0.4, Cd= | 0.00659
|  |  |  | @ Cl=0.6, Cd= | 0.00674
alpha (deg) | Cl | Cd | Cm | Cl/Cd
-17 | -0.438 | 0.15466 | -0.017 | -2.832
-16.5 | -0.455 | 0.14571 | -0.018 | -3.122
-16 | -0.471 | 0.13668 | -0.018 | -3.448
-15.5 | -0.487 | 0.12837 | -0.018 | -3.791
-15 | -0.501 | 0.12215 | -0.018 | -4.102
-14.5 | -0.514 | 0.11449 | -0.018 | -4.491
-14 | -0.525 | 0.10748 | -0.019 | -4.889
-13.5 | -0.535 | 0.10228 | -0.019 | -5.228
-13 | -0.541 | 0.09631 | -0.019 | -5.622
-12.5 | -0.545 | 0.09059 | -0.019 | -6.021
-12 | -0.546 | 0.08535 | -0.02 | -6.4
-11.5 | -0.544 | 0.07998 | -0.02 | -6.797
-11 | -0.537 | 0.07585 | -0.02 | -7.08
-10.5 | -0.527 | 0.07049 | -0.02 | -7.472
-10 | -0.512 | 0.06607 | -0.021 | -7.755
-9.5 | -0.494 | 0.06116 | -0.022 | -8.083
-9 | -0.472 | 0.05788 | -0.022 | -8.148
-8.5 | -0.445 | 0.05406 | -0.023 | -8.238
-8 | -0.415 | 0.0504 | -0.023 | -8.24
-7.5 | -0.382 | 0.04633 | -0.025 | -8.252
-7 | -0.347 | 0.0427 | -0.026 | -8.117
-6.5 | -0.377 | 0.00937 | -0.046 | -40.29
-6 | -0.263 | 0.03825 | -0.025 | -6.884
-5.5 | -0.271 | 0.00941 | -0.047 | -28.772
-5 | -0.214 | 0.00927 | -0.047 | -23.138
-4.5 | -0.156 | 0.00913 | -0.048 | -17.085
-4 | -0.097 | 0.00898 | -0.048 | -10.776
-3.5 | -0.037 | 0.00883 | -0.049 | -4.187
-3 | 0.023 | 0.00869 | -0.049 | 2.683
-2.5 | 0.084 | 0.0086 | -0.05 | 9.76
-2 | 0.145 | 0.0085 | -0.05 | 17.029
-1.5 | 0.206 | 0.00845 | -0.051 | 24.348
-1 | 0.267 | 0.00838 | -0.052 | 31.854
-0.5 | 0.328 | 0.00833 | -0.052 | 39.406
0 | 0.389 | 0.00659 | -0.053 | 59.135
0.5 | 0.449 | 0.00659 | -0.053 | 68.126
1 | 0.509 | 0.00661 | -0.054 | 77.069
1.5 | 0.57 | 0.00671 | -0.054 | 84.881
2 | 0.63 | 0.00677 | -0.055 | 93.131
2.5 | 0.69 | 0.00695 | -0.055 | 99.338
3 | 0.75 | 0.00711 | -0.056 | 105.462
3.5 | 0.809 | 0.00703 | -0.056 | 115.089
4 | 0.868 | 0.00687 | -0.057 | 126.276
4.5 | 0.925 | 0.00744 | -0.057 | 124.344
5 | 0.982 | 0.00762 | -0.058 | 128.809
5.5 | 1.038 | 0.00793 | -0.058 | 130.857
6 | 1.091 | 0.0083 | -0.059 | 131.415
6.5 | 1.142 | 0.00903 | -0.059 | 126.528
7 | 1.191 | 0.00997 | -0.059 | 119.478
7.5 | 1.238 | 0.01067 | -0.06 | 116.03
8 | 1.283 | 0.01149 | -0.06 | 111.639
8.5 | 1.308 | 0.01909 | -0.06 | 68.497
9 | 1.348 | 0.02026 | -0.06 | 66.527
9.5 | 1.385 | 0.02152 | -0.06 | 64.348
10 | 1.416 | 0.02295 | -0.061 | 61.703
10.5 | 1.443 | 0.02449 | -0.061 | 58.92
11 | 1.465 | 0.02611 | -0.061 | 56.112
11.5 | 1.482 | 0.02778 | -0.062 | 53.367
12 | 1.492 | 0.0298 | -0.062 | 50.076
12.5 | 1.494 | 0.03174 | -0.063 | 47.053
13 | 1.488 | 0.03415 | -0.063 | 43.58
13.5 | 1.476 | 0.03666 | -0.063 | 40.272
14 | 1.458 | 0.0393 | -0.063 | 37.106
14.5 | 1.434 | 0.04236 | -0.064 | 33.854
15 | 1.404 | 0.04646 | -0.064 | 30.21
15.5 | 1.368 | 0.05035 | -0.064 | 27.177
16 | 1.328 | 0.05473 | -0.064 | 24.274
16.5 | 1.281 | 0.06175 | -0.064 | 20.738
17 | 1.228 | 0.06976 | -0.063 | 17.608
17.5 | 1.163 | 0.08543 | -0.061 | 13.618

## 44. Re 1M Mach 0.10 (2)
BIGFOIL.COM POLAR EXPORT
NACA64-614 a=0.2
NACA64-614 a=0.2 |  |  |  | Cl Max: | 1.4075 | at alpha= | 18 | deg
XFOIL ncrit=9 |  |  |  | L/D Max: | 144.245 | at alpha= | 6.5 | deg
Re: | 1000000 |  |  | Cd Min: | 0.13058 | at alpha= | 20 | deg
Mach: | 0.1 |  |  | Cl=0 at alpha= | -3.3513 | deg
|  |  |  | @ Cl=0.1, Cd= | 0.0090016
|  |  |  | @ Cl=0.4, Cd= | 0.0063379
|  |  |  | @ Cl=0.6, Cd= | 0.0063749
alpha (deg) | Cl | Cd | Cm | Cl/Cd
-13 | -0.9046 | 0.03571 | -0.0678 | -25.3318
-12.5 | -0.9179 | 0.02875 | -0.0641 | -31.927
-12 | -0.8972 | 0.02482 | -0.0616 | -36.1483
-11.5 | -0.8646 | 0.02186 | -0.0597 | -39.5517
-11 | -0.8256 | 0.01943 | -0.0582 | -42.491
-10.5 | -0.7818 | 0.01748 | -0.057 | -44.7254
-10 | -0.7335 | 0.01613 | -0.0561 | -45.4743
-9.5 | -0.6832 | 0.01496 | -0.0555 | -45.6684
-8.5 | -0.5722 | 0.01435 | -0.0553 | -39.8746
-8 | -0.5142 | 0.01463 | -0.0556 | -35.147
-7.5 | -0.4595 | 0.01417 | -0.0556 | -32.4277
-7 | -0.4031 | 0.0141 | -0.0557 | -28.5887
-6.5 | -0.3472 | 0.01375 | -0.0558 | -25.2509
-6 | -0.2939 | 0.01269 | -0.0556 | -23.16
-5.5 | -0.2376 | 0.01243 | -0.0558 | -19.115
-5 | -0.1813 | 0.01206 | -0.0559 | -15.0332
-4.5 | -0.1275 | 0.01106 | -0.0557 | -11.528
-4 | -0.0725 | 0.01033 | -0.0557 | -7.0184
-3.5 | -0.0168 | 0.00985 | -0.0558 | -1.7056
-3 | 0.0397 | 0.00944 | -0.0559 | 4.2055
-2.5 | 0.0961 | 0.00902 | -0.0561 | 10.6541
-2 | 0.1533 | 0.00875 | -0.0565 | 17.52
-1.5 | 0.2106 | 0.0085 | -0.0568 | 24.7765
-1 | 0.2675 | 0.00812 | -0.0572 | 32.9433
-0.5 | 0.3184 | 0.00659 | -0.0574 | 48.3156
0 | 0.3749 | 0.00636 | -0.0577 | 58.9465
0.5 | 0.4318 | 0.00631 | -0.0579 | 68.4311
1 | 0.4878 | 0.00625 | -0.0578 | 78.048
1.5 | 0.5437 | 0.0063 | -0.0578 | 86.3016
2.5 | 0.6565 | 0.00645 | -0.0581 | 101.7829
3.5 | 0.7645 | 0.0066 | -0.0573 | 115.8333
4 | 0.8207 | 0.00665 | -0.0574 | 123.4135
4.5 | 0.8901 | 0.00683 | -0.0606 | 130.3221
5 | 0.9564 | 0.00696 | -0.0632 | 137.4138
5.5 | 1.0103 | 0.00718 | -0.0632 | 140.7103
6 | 1.0648 | 0.0074 | -0.0634 | 143.8919
6.5 | 1.1179 | 0.00775 | -0.0633 | 144.2452
7 | 1.1678 | 0.00835 | -0.0629 | 139.8563
7.5 | 1.2144 | 0.00916 | -0.062 | 132.5764
8 | 1.2571 | 0.01015 | -0.0606 | 123.8522
8.5 | 1.2928 | 0.01141 | -0.0582 | 113.3041
9 | 1.3077 | 0.01336 | -0.0527 | 97.8817
9.5 | 1.302 | 0.01568 | -0.0447 | 83.0357
10 | 1.3047 | 0.0184 | -0.0394 | 70.9076
11 | 1.3192 | 0.02457 | -0.0324 | 53.6915
11.5 | 1.3337 | 0.02753 | -0.0302 | 48.4453
12 | 1.3449 | 0.03091 | -0.0281 | 43.5102
12.5 | 1.3597 | 0.03415 | -0.0266 | 39.8155
13 | 1.3637 | 0.03857 | -0.0251 | 35.3565
13.5 | 1.3784 | 0.04223 | -0.0243 | 32.6403
14 | 1.3883 | 0.04657 | -0.0238 | 29.811
14.5 | 1.3873 | 0.05227 | -0.0234 | 26.541
15 | 1.398 | 0.05693 | -0.0235 | 24.5565
15.5 | 1.4062 | 0.06201 | -0.0239 | 22.677
16 | 1.4067 | 0.06825 | -0.0247 | 20.611
16.5 | 1.4001 | 0.07572 | -0.0261 | 18.4905
17 | 1.4049 | 0.08189 | -0.0276 | 17.1559
17.5 | 1.4065 | 0.08871 | -0.0294 | 15.855
18 | 1.4075 | 0.09582 | -0.0318 | 14.689
18.5 | 1.3986 | 0.10462 | -0.0349 | 13.3684
19 | 1.3857 | 0.11433 | -0.0387 | 12.1202
19.5 | 1.3854 | 0.12217 | -0.0422 | 11.3399
20 | 1.3825 | 0.13058 | -0.0462 | 10.5874

## 45. Re 1M Mach 0.25 (1)
BIGFOIL.COM POLAR EXPORT
NACA64-614 a=0.2
NACA64-614 a=0.2 |  |  |  | Cl Max: | 1.468 | at alpha= | 11.5 | deg
JavaFoil+Calcfoil stall+Eppler ext transition |  |  |  | L/D Max: | 128.68 | at alpha= | 6 | deg
Re: | 1000000 |  |  | Cd Min: | 0.00667 | at alpha= | 0.5 | deg
Mach: | 0.25 |  |  | Cl=0 at alpha= | -3.1936 | deg
|  |  |  | @ Cl=0.1, Cd= | 0.0086456
|  |  |  | @ Cl=0.4, Cd= | 0.00668
|  |  |  | @ Cl=0.6, Cd= | 0.0068545
alpha (deg) | Cl | Cd | Cm | Cl/Cd
-15 | -0.162 | 0.13855 | -0.018 | -1.169
-14.5 | -0.225 | 0.13233 | -0.018 | -1.699
-14 | -0.275 | 0.12682 | -0.018 | -2.167
-13.5 | -0.319 | 0.11505 | -0.018 | -2.768
-13 | -0.357 | 0.10768 | -0.019 | -3.316
-12.5 | -0.39 | 0.0977 | -0.019 | -3.996
-12 | -0.418 | 0.09189 | -0.02 | -4.553
-11.5 | -0.44 | 0.08547 | -0.02 | -5.153
-11 | -0.456 | 0.08002 | -0.02 | -5.699
-10.5 | -0.465 | 0.07631 | -0.02 | -6.092
-10 | -0.467 | 0.0697 | -0.021 | -6.701
-9.5 | -0.462 | 0.06513 | -0.021 | -7.098
-9 | -0.451 | 0.06067 | -0.022 | -7.429
-8.5 | -0.433 | 0.05617 | -0.022 | -7.706
-8 | -0.409 | 0.05217 | -0.023 | -7.846
-7.5 | -0.38 | 0.04867 | -0.024 | -7.816
-7 | -0.347 | 0.04493 | -0.025 | -7.721
-6.5 | -0.31 | 0.0413 | -0.027 | -7.505
-6 | -0.331 | 0.00921 | -0.048 | -35.914
-5.5 | -0.225 | 0.03664 | -0.028 | -6.129
-5 | -0.219 | 0.00939 | -0.049 | -23.351
-4.5 | -0.16 | 0.00929 | -0.049 | -17.21
-4 | -0.099 | 0.0091 | -0.05 | -10.903
-3.5 | -0.038 | 0.00892 | -0.05 | -4.253
-3 | 0.024 | 0.00879 | -0.051 | 2.725
-2.5 | 0.086 | 0.00867 | -0.051 | 9.944
-2 | 0.149 | 0.00856 | -0.052 | 17.371
-1.5 | 0.211 | 0.0085 | -0.052 | 24.86
-1 | 0.274 | 0.00842 | -0.053 | 32.548
-0.5 | 0.338 | 0.00841 | -0.054 | 40.11
0 | 0.4 | 0.00668 | -0.054 | 59.905
0.5 | 0.461 | 0.00667 | -0.055 | 69.129
1 | 0.523 | 0.00674 | -0.055 | 77.704
1.5 | 0.585 | 0.00684 | -0.056 | 85.554
2 | 0.647 | 0.0069 | -0.056 | 93.815
2.5 | 0.709 | 0.00706 | -0.057 | 100.417
3 | 0.771 | 0.00732 | -0.058 | 105.331
3.5 | 0.83 | 0.00696 | -0.058 | 119.272
4 | 0.889 | 0.00748 | -0.058 | 118.85
4.5 | 0.948 | 0.00767 | -0.059 | 123.627
5 | 1.006 | 0.0079 | -0.059 | 127.247
5.5 | 1.062 | 0.00828 | -0.06 | 128.332
6 | 1.117 | 0.00868 | -0.06 | 128.68
6.5 | 1.167 | 0.0097 | -0.06 | 120.347
7 | 1.217 | 0.01063 | -0.061 | 114.492
7.5 | 1.264 | 0.01142 | -0.061 | 110.608
8 | 1.29 | 0.01894 | -0.061 | 68.132
8.5 | 1.331 | 0.02043 | -0.061 | 65.162
9 | 1.37 | 0.02177 | -0.061 | 62.91
9.5 | 1.404 | 0.0232 | -0.062 | 60.501
10 | 1.43 | 0.02479 | -0.062 | 57.676
10.5 | 1.45 | 0.02663 | -0.062 | 54.423
11 | 1.463 | 0.02854 | -0.063 | 51.251
11.5 | 1.468 | 0.03073 | -0.063 | 47.785
12 | 1.463 | 0.03304 | -0.063 | 44.29
12.5 | 1.445 | 0.03553 | -0.064 | 40.661
13 | 1.416 | 0.03829 | -0.064 | 36.973
13.5 | 1.375 | 0.04198 | -0.064 | 32.748
14 | 1.323 | 0.04601 | -0.064 | 28.755
14.5 | 1.259 | 0.05128 | -0.064 | 24.561
15 | 1.182 | 0.05909 | -0.064 | 20
15.5 | 0.995 | 0.11885 | -0.043 | 8.376
16 | 0.915 | 0.13364 | -0.036 | 6.844
16.5 | 0.837 | 0.14894 | -0.033 | 5.617

## 46. Re 1M Mach 0.25 (2)
BIGFOIL.COM POLAR EXPORT
NACA64-614 a=0.2
NACA64-614 a=0.2 |  |  |  | Cl Max: | 1.3629 | at alpha= | 15.5 | deg
XFOIL ncrit=9 |  |  |  | L/D Max: | 143.052 | at alpha= | 6 | deg
Re: | 1000000 |  |  | Cd Min: | 0.16541 | at alpha= | -15 | deg
Mach: | 0.25 |  |  | Cl=0 at alpha= | -3.3633 | deg
|  |  |  | @ Cl=0.1, Cd= | 0.0092754
|  |  |  | @ Cl=0.4, Cd= | 0.0065177
|  |  |  | @ Cl=0.6, Cd= | 0.0064766
alpha (deg) | Cl | Cd | Cm | Cl/Cd
-15 | -0.4119 | 0.16541 | -0.006 | -2.4902
-14.5 | -0.3958 | 0.15942 | -0.0087 | -2.4827
-14 | -0.3803 | 0.15266 | -0.0121 | -2.4912
-13.5 | -0.366 | 0.14521 | -0.0158 | -2.5205
-13 | -0.3606 | 0.13544 | -0.0213 | -2.6624
-12.5 | -0.3508 | 0.1269 | -0.0254 | -2.7644
-11.5 | -0.3403 | 0.10843 | -0.0329 | -3.1384
-11 | -0.3394 | 0.09917 | -0.0375 | -3.4224
-10 | -0.7139 | 0.02683 | -0.0661 | -26.6083
-9.5 | -0.6926 | 0.02015 | -0.0636 | -34.3722
-8.5 | -0.5953 | 0.01562 | -0.0608 | -38.1114
-8 | -0.5373 | 0.01501 | -0.0601 | -35.7961
-7.5 | -0.4767 | 0.01505 | -0.0599 | -31.6744
-7 | -0.4184 | 0.01464 | -0.0595 | -28.5792
-6.5 | -0.3592 | 0.01461 | -0.0594 | -24.5859
-6 | -0.3004 | 0.01423 | -0.0592 | -21.1103
-5.5 | -0.2448 | 0.01309 | -0.0589 | -18.7013
-5 | -0.1863 | 0.01266 | -0.0588 | -14.7156
-4.5 | -0.1288 | 0.01183 | -0.0586 | -10.8876
-3.5 | -0.0158 | 0.01013 | -0.0581 | -1.5597
-3 | 0.042 | 0.00967 | -0.0581 | 4.3433
-2.5 | 0.1008 | 0.00927 | -0.0582 | 10.8738
-2 | 0.1592 | 0.0089 | -0.0584 | 17.8876
-1.5 | 0.2186 | 0.00862 | -0.0587 | 25.3596
-1 | 0.2774 | 0.00836 | -0.0591 | 33.1818
-0.5 | 0.3304 | 0.00676 | -0.0593 | 48.8757
0 | 0.388 | 0.00654 | -0.0595 | 59.3272
0.5 | 0.4472 | 0.00643 | -0.0597 | 69.549
1 | 0.5048 | 0.00643 | -0.0596 | 78.507
1.5 | 0.5632 | 0.00642 | -0.0597 | 87.7259
2 | 0.6217 | 0.00651 | -0.0598 | 95.4992
3 | 0.737 | 0.00666 | -0.0598 | 110.6607
3.5 | 0.7923 | 0.00676 | -0.0592 | 117.2041
4 | 0.8484 | 0.00685 | -0.0587 | 123.854
4.5 | 0.9189 | 0.007 | -0.0615 | 131.2714
5 | 0.9889 | 0.00723 | -0.0644 | 136.7773
5.5 | 1.0457 | 0.00741 | -0.0644 | 141.1201
6 | 1.1015 | 0.0077 | -0.0642 | 143.0519
6.5 | 1.156 | 0.00811 | -0.0638 | 142.5401
7 | 1.2056 | 0.00884 | -0.0628 | 136.3801
7.5 | 1.2511 | 0.00978 | -0.0612 | 127.9243
8 | 1.2903 | 0.01093 | -0.0587 | 118.0512
8.5 | 1.3148 | 0.01252 | -0.0541 | 105.016
9 | 1.3038 | 0.01506 | -0.0449 | 86.5737
9.5 | 1.2971 | 0.01842 | -0.0386 | 70.418
10 | 1.296 | 0.02209 | -0.0341 | 58.6691
10.5 | 1.2993 | 0.02588 | -0.0307 | 50.2048
11 | 1.3072 | 0.02962 | -0.0281 | 44.1323
11.5 | 1.3194 | 0.03325 | -0.0261 | 39.6812
12 | 1.3296 | 0.03724 | -0.0244 | 35.7035
12.5 | 1.3391 | 0.04157 | -0.0232 | 32.2131
13 | 1.3436 | 0.04664 | -0.0223 | 28.8079
13.5 | 1.3524 | 0.05151 | -0.0218 | 26.2551
14 | 1.3551 | 0.05729 | -0.0218 | 23.6533
14.5 | 1.3557 | 0.06357 | -0.0221 | 21.3261
15 | 1.3604 | 0.06962 | -0.0228 | 19.5404
15.5 | 1.3629 | 0.07617 | -0.0239 | 17.8929
16 | 1.3524 | 0.08467 | -0.0259 | 15.9726
16.5 | 1.3526 | 0.09212 | -0.0279 | 14.683
17 | 1.3518 | 0.0999 | -0.0304 | 13.5315
17.5 | 1.35 | 0.10808 | -0.0334 | 12.4907
18 | 1.3431 | 0.11725 | -0.0372 | 11.455
18.5 | 1.3314 | 0.12725 | -0.0417 | 10.4629
19 | 1.3291 | 0.13613 | -0.046 | 9.7635
19.5 | 1.3247 | 0.14541 | -0.051 | 9.1101
20 | 1.319 | 0.15514 | -0.0565 | 8.502

## 47. Re 1M Mach 0.50 (1)
BIGFOIL.COM POLAR EXPORT
NACA64-614 a=0.2
NACA64-614 a=0.2 |  |  |  | Cl Max: | 1.395 | at alpha= | 8.5 | deg
JavaFoil+Calcfoil stall+Eppler ext transition |  |  |  | L/D Max: | 116.32 | at alpha= | 5 | deg
Re: | 1000000 |  |  | Cd Min: | 0.00708 | at alpha= | 1.5 | deg
Mach: | 0.5 |  |  | Cl=0 at alpha= | -3.1957 | deg
|  |  |  | @ Cl=0.1, Cd= | 0.0090837
|  |  |  | @ Cl=0.4, Cd= | 0.0082313
|  |  |  | @ Cl=0.6, Cd= | 0.0072855
alpha (deg) | Cl | Cd | Cm | Cl/Cd
-20 | -0.947 | 0.20172 | -0.023 | -4.694
-19.5 | -0.918 | 0.19209 | -0.023 | -4.777
-19 | -0.889 | 0.18625 | -0.023 | -4.773
-18.5 | -0.861 | 0.18181 | -0.023 | -4.736
-18 | -0.833 | 0.17584 | -0.023 | -4.739
-17.5 | -0.805 | 0.16918 | -0.023 | -4.761
-17 | -0.778 | 0.16475 | -0.023 | -4.72
-16.5 | -0.75 | 0.16394 | -0.024 | -4.576
-16 | -0.72 | 0.15128 | -0.022 | -4.761
-15.5 | -0.692 | 0.14982 | -0.022 | -4.618
-15 | -0.664 | 0.14293 | -0.022 | -4.645
-14.5 | -0.636 | 0.13897 | -0.023 | -4.577
-14 | -0.608 | 0.13028 | -0.023 | -4.667
-13.5 | -0.58 | 0.13029 | -0.023 | -4.452
-13 | -0.552 | 0.12724 | -0.023 | -4.338
-12.5 | -0.523 | 0.12004 | -0.022 | -4.353
-12 | -0.495 | 0.11353 | -0.022 | -4.356
-11.5 | -0.466 | 0.11354 | -0.022 | -4.108
-11 | -0.438 | 0.10848 | -0.022 | -4.042
-10.5 | -0.41 | 0.09922 | -0.023 | -4.136
-10 | -0.382 | 0.09644 | -0.023 | -3.964
-9.5 | -0.354 | 0.09481 | -0.023 | -3.734
-9 | -0.325 | 0.08865 | -0.021 | -3.671
-8.5 | -0.297 | 0.0831 | -0.022 | -3.579
-8 | -0.269 | 0.08103 | -0.022 | -3.324
-7.5 | -0.241 | 0.0777 | -0.022 | -3.105
-7 | -0.213 | 0.059 | -0.023 | -3.616
-6.5 | -0.185 | 0.05068 | -0.024 | -3.659
-6 | -0.257 | 0.04601 | -0.025 | -5.593
-5.5 | -0.232 | 0.04215 | -0.027 | -5.513
-5 | -0.19 | 0.03865 | -0.025 | -4.919
-4.5 | -0.141 | 0.03616 | -0.027 | -3.892
-4 | -0.109 | 0.00955 | -0.056 | -11.439
-3.5 | -0.042 | 0.00945 | -0.056 | -4.44
-3 | 0.027 | 0.00925 | -0.057 | 2.874
-2.5 | 0.096 | 0.00909 | -0.057 | 10.561
-2 | 0.166 | 0.00898 | -0.058 | 18.456
-1.5 | 0.236 | 0.0089 | -0.059 | 26.503
-1 | 0.306 | 0.00884 | -0.059 | 34.633
-0.5 | 0.377 | 0.00878 | -0.06 | 42.977
0 | 0.447 | 0.00711 | -0.06 | 62.94
0.5 | 0.515 | 0.00724 | -0.061 | 71.148
1 | 0.584 | 0.00735 | -0.062 | 79.492
1.5 | 0.651 | 0.00708 | -0.062 | 91.953
2 | 0.717 | 0.00763 | -0.063 | 93.97
2.5 | 0.783 | 0.0078 | -0.063 | 100.345
3 | 0.849 | 0.00801 | -0.063 | 106.008
3.5 | 0.914 | 0.00826 | -0.064 | 110.724
4 | 0.979 | 0.00855 | -0.064 | 114.539
4.5 | 1.043 | 0.00897 | -0.065 | 116.246
5 | 1.106 | 0.00951 | -0.065 | 116.32
5.5 | 1.166 | 0.01039 | -0.066 | 112.21
6 | 1.22 | 0.01188 | -0.066 | 102.673
6.5 | 1.272 | 0.01305 | -0.066 | 97.47
7 | 1.321 | 0.01428 | -0.067 | 92.502
7.5 | 1.345 | 0.02368 | -0.066 | 56.776
8 | 1.376 | 0.02593 | -0.066 | 53.065
8.5 | 1.395 | 0.02818 | -0.067 | 49.497
9 | 1.393 | 0.03097 | -0.067 | 44.956
9.5 | 1.349 | 0.03438 | -0.067 | 39.252
10 | 0.976 | 0.07205 | -0.031 | 13.551
10.5 | 0.744 | 0.08194 | -0.027 | 9.076
11 | 0.771 | 0.10064 | -0.03 | 7.657
11.5 | 0.797 | 0.10587 | -0.03 | 7.524
12 | 0.823 | 0.11074 | -0.031 | 7.431
12.5 | 0.85 | 0.11688 | -0.034 | 7.27
13 | 0.876 | 0.12059 | -0.034 | 7.26
13.5 | 0.903 | 0.1336 | -0.038 | 6.763

## 48. Re 1M Mach 0.50 (2)
BIGFOIL.COM POLAR EXPORT
NACA64-614 a=0.2
NACA64-614 a=0.2 |  |  |  | Cl Max: | 1.3454 | at alpha= | 8 | deg
XFOIL ncrit=9 |  |  |  | L/D Max: | 136.964 | at alpha= | 5.5 | deg
Re: | 1000000 |  |  | Cd Min: | 0.25753 | at alpha= | -20 | deg
Mach: | 0.5 |  |  | Cl=0 at alpha= | -3.4312 | deg
|  |  |  | @ Cl=0.1, Cd= | 0.010446
|  |  |  | @ Cl=0.4, Cd= | 0.0084047
|  |  |  | @ Cl=0.6, Cd= | 0.0071027
alpha (deg) | Cl | Cd | Cm | Cl/Cd
-20 | -0.6433 | 0.25753 | 0.047 | -2.498
-19.5 | -0.6189 | 0.24899 | 0.0414 | -2.4856
-19 | -0.5954 | 0.24044 | 0.0356 | -2.4763
-18 | -0.5474 | 0.22498 | 0.0258 | -2.4331
-17.5 | -0.523 | 0.21753 | 0.0208 | -2.4043
-16.5 | -0.4775 | 0.2015 | 0.0104 | -2.3697
-15.5 | -0.4364 | 0.1866 | 0.0032 | -2.3387
-15 | -0.414 | 0.17944 | -0.001 | -2.3072
-14.5 | -0.3921 | 0.17198 | -0.0052 | -2.2799
-14 | -0.3711 | 0.1643 | -0.0095 | -2.2587
-13 | -0.337 | 0.14701 | -0.0198 | -2.2924
-12.5 | -0.3198 | 0.13869 | -0.0242 | -2.3059
-12 | -0.2976 | 0.13191 | -0.0271 | -2.2561
-11.5 | -0.2815 | 0.12389 | -0.0312 | -2.2722
-11 | -0.2764 | 0.11327 | -0.0364 | -2.4402
-10.5 | -0.256 | 0.10741 | -0.0398 | -2.3834
-10 | -0.244 | 0.09957 | -0.044 | -2.4505
-9.5 | -0.2378 | 0.09085 | -0.0487 | -2.6175
-9 | -0.2326 | 0.08264 | -0.0532 | -2.8146
-8.5 | -0.2329 | 0.0738 | -0.0585 | -3.1558
-8 | -0.2427 | 0.064 | -0.0649 | -3.7922
-7.5 | -0.2597 | 0.05363 | -0.0746 | -4.8424
-7 | -0.291 | 0.04531 | -0.0774 | -6.4224
-6.5 | -0.295 | 0.03735 | -0.078 | -7.8983
-6 | -0.2914 | 0.02719 | -0.0768 | -10.7172
-5.5 | -0.2526 | 0.02132 | -0.0748 | -11.848
-5 | -0.1996 | 0.01758 | -0.073 | -11.3538
-4.5 | -0.1372 | 0.01565 | -0.0716 | -8.7668
-4 | -0.0738 | 0.01339 | -0.0704 | -5.5116
-3.5 | -0.009 | 0.01194 | -0.0693 | -0.75377
-3 | 0.0564 | 0.01092 | -0.0684 | 5.1648
-2.5 | 0.1217 | 0.01021 | -0.0677 | 11.9197
-2 | 0.188 | 0.00966 | -0.0674 | 19.4617
-1.5 | 0.2549 | 0.00926 | -0.0673 | 27.527
-1 | 0.3225 | 0.00901 | -0.0674 | 35.7936
-0.5 | 0.3897 | 0.00866 | -0.0677 | 45
0 | 0.4486 | 0.0072 | -0.0676 | 62.3056
0.5 | 0.5157 | 0.00705 | -0.0677 | 73.1489
1 | 0.5822 | 0.0071 | -0.0676 | 82
1.5 | 0.6487 | 0.00711 | -0.0674 | 91.2377
2 | 0.7159 | 0.00728 | -0.0675 | 98.3379
2.5 | 0.7835 | 0.00736 | -0.0675 | 106.4538
3 | 0.8492 | 0.00755 | -0.0671 | 112.4768
3.5 | 0.914 | 0.00765 | -0.0662 | 119.4771
4 | 0.9753 | 0.00784 | -0.0645 | 124.4005
4.5 | 1.0472 | 0.00805 | -0.0649 | 130.087
5 | 1.132 | 0.00836 | -0.068 | 135.4067
5.5 | 1.1957 | 0.00873 | -0.0667 | 136.9645
6 | 1.2554 | 0.00926 | -0.0647 | 135.5724
6.5 | 1.3013 | 0.01023 | -0.0607 | 127.2043
7 | 1.3203 | 0.01174 | -0.053 | 112.4617
7.5 | 1.3374 | 0.01386 | -0.0465 | 96.4935
8 | 1.3454 | 0.017 | -0.0406 | 79.1412
8.5 | 1.336 | 0.02158 | -0.0348 | 61.9092
9 | 1.3052 | 0.02797 | -0.0293 | 46.6643
9.5 | 1.2789 | 0.03465 | -0.0254 | 36.9091
10.5 | 1.26 | 0.04742 | -0.0213 | 26.5711
11 | 1.2606 | 0.05368 | -0.0203 | 23.4836
11.5 | 1.264 | 0.06006 | -0.0198 | 21.0456
12 | 1.2581 | 0.06769 | -0.0201 | 18.5862
12.5 | 1.2592 | 0.07502 | -0.0207 | 16.7849
13 | 1.256 | 0.08316 | -0.0221 | 15.1034

## 49. Re 2M Mach 0.00 (1)
BIGFOIL.COM POLAR EXPORT
NACA64-614 a=0.2
NACA64-614 a=0.2 |  |  |  | Cl Max: | 1.507 | at alpha= | 12.5 | deg
JavaFoil+Calcfoil stall+Eppler ext transition |  |  |  | L/D Max: | 153.907 | at alpha= | 5 | deg
Re: | 2000000 |  |  | Cd Min: | 0.00584 | at alpha= | 0 | deg
Mach: | 0 |  |  | Cl=0 at alpha= | -3.1917 | deg
|  |  |  | @ Cl=0.1, Cd= | 0.0076233
|  |  |  | @ Cl=0.4, Cd= | 0.00584
|  |  |  | @ Cl=0.6, Cd= | 0.005962
alpha (deg) | Cl | Cd | Cm | Cl/Cd
-17.5 | -0.469 | 0.14698 | -0.018 | -3.189
-17 | -0.483 | 0.14017 | -0.018 | -3.447
-16.5 | -0.497 | 0.13154 | -0.018 | -3.781
-16 | -0.511 | 0.12568 | -0.018 | -4.064
-15.5 | -0.523 | 0.12075 | -0.019 | -4.333
-15 | -0.535 | 0.11206 | -0.019 | -4.77
-14.5 | -0.544 | 0.10646 | -0.019 | -5.114
-14 | -0.553 | 0.10129 | -0.019 | -5.457
-13.5 | -0.559 | 0.09695 | -0.019 | -5.762
-13 | -0.562 | 0.09016 | -0.02 | -6.237
-12.5 | -0.563 | 0.08454 | -0.02 | -6.663
-12 | -0.561 | 0.08017 | -0.021 | -7.003
-11.5 | -0.556 | 0.07484 | -0.021 | -7.431
-11 | -0.547 | 0.07156 | -0.021 | -7.646
-10.5 | -0.535 | 0.0659 | -0.022 | -8.119
-10 | -0.519 | 0.06296 | -0.022 | -8.235
-9.5 | -0.499 | 0.0583 | -0.023 | -8.555
-9 | -0.475 | 0.05497 | -0.023 | -8.637
-8.5 | -0.448 | 0.05108 | -0.024 | -8.767
-8 | -0.418 | 0.0472 | -0.025 | -8.847
-7.5 | -0.388 | 0.04052 | -0.029 | -9.577
-7 | -0.426 | 0.00874 | -0.045 | -48.704
-6.5 | -0.376 | 0.00845 | -0.046 | -44.539
-6 | -0.324 | 0.00798 | -0.046 | -40.618
-5.5 | -0.27 | 0.00775 | -0.047 | -34.808
-5 | -0.213 | 0.00755 | -0.047 | -28.275
-4.5 | -0.155 | 0.00814 | -0.048 | -19.087
-4 | -0.096 | 0.00802 | -0.048 | -12.011
-3.5 | -0.037 | 0.00788 | -0.049 | -4.666
-3 | 0.023 | 0.00777 | -0.049 | 2.986
-2.5 | 0.084 | 0.00765 | -0.05 | 10.921
-2 | 0.144 | 0.00755 | -0.05 | 19.08
-1.5 | 0.205 | 0.00751 | -0.051 | 27.261
-1 | 0.266 | 0.00742 | -0.051 | 35.767
-0.5 | 0.327 | 0.00739 | -0.052 | 44.206
0 | 0.387 | 0.00584 | -0.052 | 66.4
0.5 | 0.447 | 0.00584 | -0.053 | 76.504
1 | 0.507 | 0.00589 | -0.053 | 86.014
1.5 | 0.567 | 0.00594 | -0.054 | 95.442
2 | 0.627 | 0.00598 | -0.055 | 104.788
2.5 | 0.687 | 0.00608 | -0.055 | 112.958
3 | 0.746 | 0.00617 | -0.056 | 121.017
3.5 | 0.806 | 0.00627 | -0.056 | 128.543
4 | 0.865 | 0.00625 | -0.057 | 138.334
4.5 | 0.923 | 0.00644 | -0.057 | 143.276
5 | 0.981 | 0.00638 | -0.058 | 153.907
5.5 | 1.036 | 0.0075 | -0.058 | 138.101
6 | 1.088 | 0.00808 | -0.059 | 134.725
6.5 | 1.14 | 0.00862 | -0.059 | 132.337
7 | 1.19 | 0.00917 | -0.059 | 129.852
7.5 | 1.238 | 0.00975 | -0.06 | 127.004
8 | 1.284 | 0.01036 | -0.06 | 123.919
8.5 | 1.31 | 0.01646 | -0.06 | 79.579
9 | 1.351 | 0.01743 | -0.06 | 77.508
9.5 | 1.389 | 0.01847 | -0.06 | 75.164
10 | 1.421 | 0.01966 | -0.061 | 72.26
10.5 | 1.449 | 0.02094 | -0.061 | 69.187
11 | 1.472 | 0.02232 | -0.062 | 65.971
11.5 | 1.491 | 0.02375 | -0.062 | 62.788
12 | 1.503 | 0.02545 | -0.062 | 59.068
12.5 | 1.507 | 0.02714 | -0.063 | 55.545
13 | 1.505 | 0.02903 | -0.063 | 51.846
13.5 | 1.497 | 0.03109 | -0.063 | 48.152
14 | 1.483 | 0.03341 | -0.064 | 44.392
14.5 | 1.464 | 0.0358 | -0.064 | 40.892
15 | 1.439 | 0.03859 | -0.064 | 37.303
15.5 | 1.409 | 0.04201 | -0.065 | 33.548
16 | 1.376 | 0.0452 | -0.065 | 30.444
16.5 | 1.337 | 0.04962 | -0.065 | 26.954
17 | 1.298 | 0.05315 | -0.065 | 24.427
17.5 | 1.254 | 0.05829 | -0.065 | 21.521

## 50. Re 2M Mach 0.00 (2)
BIGFOIL.COM POLAR EXPORT
NACA64-614 a=0.2
NACA64-614 a=0.2 |  |  |  | Cl Max: | 1.5411 | at alpha= | 19 | deg
XFOIL ncrit=9 |  |  |  | L/D Max: | 170.221 | at alpha= | 5.5 | deg
Re: | 2000000 |  |  | Cd Min: | 0.10191 | at alpha= | 20 | deg
Mach: | 0 |  |  | Cl=0 at alpha= | -3.3136 | deg
|  |  |  | @ Cl=0.1, Cd= | 0.0075286
|  |  |  | @ Cl=0.4, Cd= | 0.0054303
|  |  |  | @ Cl=0.6, Cd= | 0.0051912
alpha (deg) | Cl | Cd | Cm | Cl/Cd
-15 | -1.0743 | 0.03444 | -0.0705 | -31.1934
-14.5 | -1.0956 | 0.03007 | -0.0643 | -36.435
-14 | -1.0839 | 0.02646 | -0.0611 | -40.9637
-13.5 | -1.0567 | 0.02379 | -0.059 | -44.4178
-13 | -1.0227 | 0.02148 | -0.0572 | -47.6117
-12.5 | -0.9833 | 0.01954 | -0.0559 | -50.3224
-12 | -0.9396 | 0.01794 | -0.0549 | -52.3746
-11.5 | -0.8935 | 0.01652 | -0.0541 | -54.086
-11 | -0.8452 | 0.0153 | -0.0534 | -55.2418
-10.5 | -0.7951 | 0.01426 | -0.053 | -55.7574
-10 | -0.744 | 0.01331 | -0.0526 | -55.8978
-9.5 | -0.6928 | 0.01225 | -0.0521 | -56.5551
-9 | -0.6403 | 0.0114 | -0.0519 | -56.1667
-8.5 | -0.5873 | 0.01068 | -0.0517 | -54.9906
-8 | -0.5307 | 0.01052 | -0.052 | -50.4468
-7.5 | -0.4745 | 0.01026 | -0.0522 | -46.2476
-7 | -0.4176 | 0.01012 | -0.0525 | -41.2648
-6.5 | -0.3604 | 0.00998 | -0.0528 | -36.1122
-6 | -0.3054 | 0.00941 | -0.0529 | -32.4548
-5.5 | -0.2487 | 0.00917 | -0.0532 | -27.121
-5 | -0.1917 | 0.00891 | -0.0535 | -21.5152
-4.5 | -0.1344 | 0.00876 | -0.0539 | -15.3425
-4 | -0.0786 | 0.00822 | -0.0541 | -9.562
-3.5 | -0.0214 | 0.00798 | -0.0545 | -2.6817
-3 | 0.036 | 0.00776 | -0.0549 | 4.6392
-2.5 | 0.0935 | 0.00755 | -0.0553 | 12.3841
-2 | 0.1513 | 0.00736 | -0.0558 | 20.5571
-1.5 | 0.209 | 0.00722 | -0.0563 | 28.9474
-1 | 0.2668 | 0.00704 | -0.0569 | 37.8977
-0.5 | 0.3239 | 0.00672 | -0.0574 | 48.1994
0 | 0.3772 | 0.00549 | -0.0579 | 68.7067
0.5 | 0.4345 | 0.00534 | -0.0585 | 81.367
1 | 0.4922 | 0.00524 | -0.059 | 93.9313
1.5 | 0.5489 | 0.0052 | -0.0594 | 105.5577
2 | 0.6068 | 0.00519 | -0.0599 | 116.9171
2.5 | 0.6645 | 0.00526 | -0.0605 | 126.3308
3 | 0.722 | 0.00532 | -0.061 | 135.7143
3.5 | 0.7789 | 0.00538 | -0.0614 | 144.777
4 | 0.8354 | 0.00547 | -0.0618 | 152.7239
4.5 | 0.8905 | 0.00555 | -0.0619 | 160.4505
5 | 0.9437 | 0.00564 | -0.0615 | 167.3227
5.5 | 0.9992 | 0.00587 | -0.0618 | 170.2215
6 | 1.063 | 0.0063 | -0.0643 | 168.7302
6.5 | 1.1126 | 0.00704 | -0.0639 | 158.0398
7 | 1.1621 | 0.00773 | -0.0636 | 150.3364
7.5 | 1.2089 | 0.00857 | -0.0629 | 141.0618
8 | 1.2497 | 0.00972 | -0.0613 | 128.57
8.5 | 1.278 | 0.01141 | -0.0579 | 112.007
9 | 1.303 | 0.01286 | -0.0539 | 101.3219
9.5 | 1.3122 | 0.01432 | -0.0473 | 91.6341
10 | 1.3266 | 0.01607 | -0.0427 | 82.5513
10.5 | 1.3464 | 0.01787 | -0.0394 | 75.3442
11 | 1.3688 | 0.01973 | -0.0367 | 69.3766
11.5 | 1.3901 | 0.02183 | -0.0344 | 63.6784
12 | 1.4108 | 0.02409 | -0.0323 | 58.5637
12.5 | 1.428 | 0.02675 | -0.0303 | 53.3832
13 | 1.4478 | 0.02933 | -0.0288 | 49.3624
13.5 | 1.4612 | 0.03253 | -0.0272 | 44.9185
14 | 1.4744 | 0.03598 | -0.026 | 40.9783
14.5 | 1.4908 | 0.03928 | -0.0252 | 37.9532
15 | 1.5019 | 0.04326 | -0.0245 | 34.718
15.5 | 1.5077 | 0.04795 | -0.024 | 31.4432
16 | 1.5188 | 0.05229 | -0.0239 | 29.0457
16.5 | 1.5298 | 0.05675 | -0.0242 | 26.9568
17 | 1.5361 | 0.06195 | -0.0247 | 24.7958
17.5 | 1.5378 | 0.06787 | -0.0255 | 22.658
18 | 1.5377 | 0.07424 | -0.0267 | 20.7126
18.5 | 1.541 | 0.08036 | -0.0282 | 19.1762
19 | 1.5411 | 0.08711 | -0.0301 | 17.6914
19.5 | 1.541 | 0.09407 | -0.0324 | 16.3814
20 | 1.536 | 0.10191 | -0.0352 | 15.0721

## 51. Re 2M Mach 0.10 (1)
BIGFOIL.COM POLAR EXPORT
NACA64-614 a=0.2
NACA64-614 a=0.2 |  |  |  | Cl Max: | 1.502 | at alpha= | 12.5 | deg
JavaFoil+Calcfoil stall+Eppler ext transition |  |  |  | L/D Max: | 153.795 | at alpha= | 5 | deg
Re: | 2000000 |  |  | Cd Min: | 0.00584 | at alpha= | 0 | deg
Mach: | 0.1 |  |  | Cl=0 at alpha= | -3.1917 | deg
|  |  |  | @ Cl=0.1, Cd= | 0.0076538
|  |  |  | @ Cl=0.4, Cd= | 0.00584
|  |  |  | @ Cl=0.6, Cd= | 0.005985
alpha (deg) | Cl | Cd | Cm | Cl/Cd
-17 | -0.438 | 0.14356 | -0.018 | -3.054
-16.5 | -0.455 | 0.13473 | -0.018 | -3.379
-16 | -0.472 | 0.12734 | -0.018 | -3.703
-15.5 | -0.487 | 0.12096 | -0.019 | -4.027
-15 | -0.502 | 0.11347 | -0.019 | -4.42
-14.5 | -0.515 | 0.10759 | -0.019 | -4.783
-14 | -0.526 | 0.10266 | -0.019 | -5.124
-13.5 | -0.535 | 0.09693 | -0.02 | -5.522
-13 | -0.542 | 0.09042 | -0.02 | -5.994
-12.5 | -0.546 | 0.08545 | -0.02 | -6.389
-12 | -0.547 | 0.08086 | -0.02 | -6.763
-11.5 | -0.544 | 0.07532 | -0.021 | -7.228
-11 | -0.538 | 0.07258 | -0.021 | -7.409
-10.5 | -0.528 | 0.06782 | -0.021 | -7.778
-10 | -0.513 | 0.06344 | -0.022 | -8.091
-9.5 | -0.495 | 0.0584 | -0.023 | -8.482
-9 | -0.472 | 0.05533 | -0.023 | -8.539
-8.5 | -0.446 | 0.05154 | -0.024 | -8.66
-8 | -0.417 | 0.04788 | -0.025 | -8.706
-7.5 | -0.386 | 0.04207 | -0.028 | -9.185
-7 | -0.426 | 0.00874 | -0.046 | -48.794
-6.5 | -0.377 | 0.00847 | -0.046 | -44.534
-6 | -0.325 | 0.008 | -0.046 | -40.666
-5.5 | -0.271 | 0.00777 | -0.047 | -34.865
-5 | -0.214 | 0.00756 | -0.047 | -28.341
-4.5 | -0.156 | 0.00815 | -0.048 | -19.16
-4 | -0.097 | 0.00803 | -0.048 | -12.048
-3.5 | -0.037 | 0.00789 | -0.049 | -4.684
-3 | 0.023 | 0.00778 | -0.049 | 2.999
-2.5 | 0.084 | 0.00768 | -0.05 | 10.926
-2 | 0.145 | 0.00758 | -0.05 | 19.09
-1.5 | 0.206 | 0.00751 | -0.051 | 27.388
-1 | 0.267 | 0.00749 | -0.052 | 35.619
-0.5 | 0.328 | 0.00739 | -0.052 | 44.444
0 | 0.389 | 0.00584 | -0.053 | 66.666
0.5 | 0.449 | 0.00584 | -0.053 | 76.885
1 | 0.509 | 0.0059 | -0.054 | 86.335
1.5 | 0.57 | 0.00594 | -0.054 | 95.862
2 | 0.63 | 0.00603 | -0.055 | 104.472
2.5 | 0.69 | 0.00613 | -0.055 | 112.545
3 | 0.75 | 0.00622 | -0.056 | 120.561
3.5 | 0.81 | 0.00629 | -0.057 | 128.775
4 | 0.869 | 0.00625 | -0.057 | 138.945
4.5 | 0.928 | 0.00644 | -0.058 | 144.026
5 | 0.986 | 0.00641 | -0.058 | 153.795
5.5 | 1.041 | 0.00759 | -0.058 | 137.116
6 | 1.093 | 0.00818 | -0.059 | 133.635
6.5 | 1.145 | 0.0087 | -0.059 | 131.597
7 | 1.195 | 0.00925 | -0.06 | 129.264
7.5 | 1.243 | 0.00987 | -0.06 | 125.935
8 | 1.288 | 0.01049 | -0.06 | 122.795
8.5 | 1.315 | 0.01666 | -0.06 | 78.915
9 | 1.355 | 0.01765 | -0.06 | 76.786
9.5 | 1.392 | 0.01873 | -0.061 | 74.356
10 | 1.424 | 0.01993 | -0.061 | 71.437
10.5 | 1.451 | 0.02125 | -0.062 | 68.272
11 | 1.473 | 0.02267 | -0.062 | 64.977
11.5 | 1.491 | 0.02414 | -0.062 | 61.744
12 | 1.501 | 0.02588 | -0.063 | 57.991
12.5 | 1.502 | 0.02758 | -0.063 | 54.484
13 | 1.497 | 0.02962 | -0.063 | 50.538
13.5 | 1.486 | 0.03174 | -0.064 | 46.8
14 | 1.468 | 0.03418 | -0.064 | 42.939
14.5 | 1.444 | 0.03666 | -0.064 | 39.385
15 | 1.414 | 0.03999 | -0.065 | 35.349
15.5 | 1.38 | 0.04293 | -0.065 | 32.14
16 | 1.341 | 0.04662 | -0.065 | 28.759
16.5 | 1.296 | 0.0514 | -0.065 | 25.223
17 | 1.25 | 0.05621 | -0.065 | 22.238
17.5 | 1.2 | 0.06234 | -0.065 | 19.242

## 52. Re 2M Mach 0.10 (2)
BIGFOIL.COM POLAR EXPORT
NACA64-614 a=0.2
NACA64-614 a=0.2 |  |  |  | Cl Max: | 1.5307 | at alpha= | 18.5 | deg
XFOIL ncrit=9 |  |  |  | L/D Max: | 170.441 | at alpha= | 5.5 | deg
Re: | 2000000 |  |  | Cd Min: | 0.10766 | at alpha= | 20 | deg
Mach: | 0.1 |  |  | Cl=0 at alpha= | -3.3149 | deg
|  |  |  | @ Cl=0.1, Cd= | 0.0075603
|  |  |  | @ Cl=0.4, Cd= | 0.0054601
|  |  |  | @ Cl=0.6, Cd= | 0.00521
alpha (deg) | Cl | Cd | Cm | Cl/Cd
-14 | -1.0448 | 0.03214 | -0.0661 | -32.5078
-13.5 | -1.0398 | 0.02735 | -0.0628 | -38.0183
-13 | -1.0166 | 0.02388 | -0.0604 | -42.5712
-12.5 | -0.9828 | 0.02124 | -0.0585 | -46.2712
-12 | -0.9422 | 0.01919 | -0.0571 | -49.0985
-11.5 | -0.8977 | 0.01744 | -0.056 | -51.4736
-11 | -0.8503 | 0.01597 | -0.0551 | -53.2436
-10.5 | -0.8006 | 0.01476 | -0.0544 | -54.2412
-10 | -0.7491 | 0.01375 | -0.0539 | -54.48
-9.5 | -0.6976 | 0.01261 | -0.0533 | -55.3212
-9 | -0.645 | 0.01164 | -0.0529 | -55.4124
-8.5 | -0.592 | 0.01079 | -0.0526 | -54.8656
-8 | -0.5351 | 0.01055 | -0.0527 | -50.7204
-7.5 | -0.4783 | 0.0103 | -0.0529 | -46.4369
-7 | -0.4208 | 0.01017 | -0.0531 | -41.3766
-6.5 | -0.363 | 0.01003 | -0.0534 | -36.1914
-6 | -0.3075 | 0.00947 | -0.0534 | -32.471
-5 | -0.1928 | 0.00897 | -0.054 | -21.4939
-4.5 | -0.1351 | 0.00879 | -0.0544 | -15.3697
-4 | -0.079 | 0.00826 | -0.0545 | -9.5642
-3.5 | -0.0214 | 0.008 | -0.0549 | -2.675
-3 | 0.0364 | 0.00778 | -0.0553 | 4.6787
-2.5 | 0.0943 | 0.00758 | -0.0557 | 12.4406
-2 | 0.1523 | 0.00738 | -0.0562 | 20.6369
-1.5 | 0.2105 | 0.00723 | -0.0567 | 29.1148
-1 | 0.2687 | 0.00706 | -0.0572 | 38.0595
-0.5 | 0.3261 | 0.00674 | -0.0578 | 48.3828
0 | 0.3797 | 0.00552 | -0.0583 | 68.7862
0.5 | 0.4373 | 0.00535 | -0.0588 | 81.7383
1 | 0.4954 | 0.00526 | -0.0593 | 94.1825
1.5 | 0.5525 | 0.00521 | -0.0597 | 106.0461
2 | 0.6108 | 0.00521 | -0.0602 | 117.2361
2.5 | 0.6687 | 0.00529 | -0.0608 | 126.4083
3.5 | 0.784 | 0.00541 | -0.0618 | 144.9168
4 | 0.8408 | 0.00549 | -0.0621 | 153.1512
4.5 | 0.8964 | 0.00558 | -0.0622 | 160.6452
5 | 0.9501 | 0.00567 | -0.0618 | 167.5661
5.5 | 1.0056 | 0.0059 | -0.062 | 170.4407
6 | 1.0698 | 0.00636 | -0.0645 | 168.2075
6.5 | 1.1197 | 0.00709 | -0.0641 | 157.9267
7 | 1.1693 | 0.00781 | -0.0637 | 149.7183
7.5 | 1.2162 | 0.00865 | -0.0629 | 140.6012
8 | 1.2561 | 0.00986 | -0.0611 | 127.3935
8.5 | 1.2821 | 0.01162 | -0.0572 | 110.3356
9 | 1.3036 | 0.01305 | -0.0525 | 99.8927
9.5 | 1.311 | 0.01467 | -0.0458 | 89.3661
10 | 1.3259 | 0.01654 | -0.0414 | 80.1632
10.5 | 1.3457 | 0.01846 | -0.0382 | 72.8982
11 | 1.368 | 0.02043 | -0.0356 | 66.9604
11.5 | 1.3895 | 0.0226 | -0.0334 | 61.4823
12 | 1.4091 | 0.02504 | -0.0313 | 56.274
12.5 | 1.4266 | 0.02778 | -0.0293 | 51.3535
13 | 1.4451 | 0.03055 | -0.0278 | 47.3028
13.5 | 1.4567 | 0.03401 | -0.0262 | 42.8315
14 | 1.4712 | 0.0375 | -0.0251 | 39.232
14.5 | 1.4864 | 0.04104 | -0.0243 | 36.2183
15 | 1.4962 | 0.04528 | -0.0237 | 33.0433
15.5 | 1.5011 | 0.05023 | -0.0233 | 29.8845
16 | 1.5128 | 0.05463 | -0.0234 | 27.6917
16.5 | 1.523 | 0.05933 | -0.0237 | 25.67
17 | 1.5275 | 0.06489 | -0.0243 | 23.5398
17.5 | 1.5244 | 0.07162 | -0.0254 | 21.2846
18 | 1.5285 | 0.07765 | -0.0267 | 19.6845
18.5 | 1.5307 | 0.08406 | -0.0284 | 18.2096
19 | 1.5291 | 0.09127 | -0.0306 | 16.7536
19.5 | 1.5263 | 0.0988 | -0.0332 | 15.4484
20 | 1.5165 | 0.10766 | -0.0366 | 14.086

## 53. Re 2M Mach 0.25 (1)
BIGFOIL.COM POLAR EXPORT
NACA64-614 a=0.2
NACA64-614 a=0.2 |  |  |  | Cl Max: | 1.477 | at alpha= | 11.5 | deg
JavaFoil+Calcfoil stall+Eppler ext transition |  |  |  | L/D Max: | 148.97 | at alpha= | 4.5 | deg
Re: | 2000000 |  |  | Cd Min: | 0.00591 | at alpha= | 0 | deg
Mach: | 0.25 |  |  | Cl=0 at alpha= | -3.1936 | deg
|  |  |  | @ Cl=0.1, Cd= | 0.0077411
|  |  |  | @ Cl=0.4, Cd= | 0.00591
|  |  |  | @ Cl=0.6, Cd= | 0.0060597
alpha (deg) | Cl | Cd | Cm | Cl/Cd
-15 | -0.162 | 0.12917 | -0.019 | -1.255
-14.5 | -0.225 | 0.12313 | -0.019 | -1.828
-14 | -0.275 | 0.1154 | -0.019 | -2.384
-13.5 | -0.319 | 0.10855 | -0.019 | -2.937
-13 | -0.357 | 0.10208 | -0.02 | -3.501
-12.5 | -0.391 | 0.09212 | -0.02 | -4.242
-12 | -0.419 | 0.08626 | -0.02 | -4.854
-11.5 | -0.441 | 0.08078 | -0.021 | -5.457
-11 | -0.456 | 0.07576 | -0.021 | -6.025
-10.5 | -0.465 | 0.07159 | -0.021 | -6.5
-10 | -0.468 | 0.06624 | -0.022 | -7.057
-9.5 | -0.463 | 0.06159 | -0.022 | -7.515
-9 | -0.451 | 0.05786 | -0.023 | -7.801
-8.5 | -0.434 | 0.05392 | -0.023 | -8.041
-8 | -0.41 | 0.05022 | -0.024 | -8.165
-7.5 | -0.381 | 0.0466 | -0.025 | -8.181
-7 | -0.349 | 0.04211 | -0.027 | -8.289
-6.5 | -0.314 | 0.03693 | -0.03 | -8.504
-6 | -0.331 | 0.0084 | -0.048 | -39.388
-5.5 | -0.276 | 0.00792 | -0.048 | -34.911
-5 | -0.219 | 0.00769 | -0.049 | -28.531
-4.5 | -0.16 | 0.00829 | -0.049 | -19.297
-4 | -0.099 | 0.00814 | -0.05 | -12.189
-3.5 | -0.038 | 0.00797 | -0.05 | -4.756
-3 | 0.024 | 0.00786 | -0.051 | 3.047
-2.5 | 0.086 | 0.00777 | -0.051 | 11.09
-2 | 0.149 | 0.00764 | -0.052 | 19.469
-1.5 | 0.211 | 0.00759 | -0.052 | 27.864
-1 | 0.274 | 0.00753 | -0.053 | 36.416
-0.5 | 0.338 | 0.00751 | -0.054 | 44.966
0 | 0.4 | 0.00591 | -0.054 | 67.693
0.5 | 0.461 | 0.00594 | -0.055 | 77.619
1 | 0.523 | 0.00596 | -0.055 | 87.795
1.5 | 0.585 | 0.00605 | -0.056 | 96.692
2 | 0.647 | 0.00609 | -0.056 | 106.283
2.5 | 0.709 | 0.00621 | -0.057 | 114.257
3 | 0.771 | 0.00633 | -0.058 | 121.716
3.5 | 0.832 | 0.00646 | -0.058 | 128.736
4 | 0.892 | 0.00644 | -0.059 | 138.541
4.5 | 0.952 | 0.00639 | -0.059 | 148.97
5 | 1.01 | 0.00727 | -0.06 | 138.814
5.5 | 1.065 | 0.00802 | -0.06 | 132.719
6 | 1.118 | 0.00859 | -0.06 | 130.222
6.5 | 1.171 | 0.00918 | -0.061 | 127.476
7 | 1.221 | 0.00979 | -0.061 | 124.717
7.5 | 1.269 | 0.0105 | -0.061 | 120.826
8 | 1.297 | 0.01656 | -0.061 | 78.349
8.5 | 1.339 | 0.01785 | -0.061 | 74.974
9 | 1.377 | 0.01897 | -0.062 | 72.607
9.5 | 1.411 | 0.02017 | -0.062 | 69.981
10 | 1.438 | 0.02156 | -0.063 | 66.682
10.5 | 1.458 | 0.02315 | -0.063 | 62.958
11 | 1.471 | 0.02484 | -0.063 | 59.206
11.5 | 1.477 | 0.02675 | -0.064 | 55.214
12 | 1.472 | 0.02875 | -0.064 | 51.204
12.5 | 1.453 | 0.03088 | -0.064 | 47.066
13 | 1.424 | 0.03323 | -0.065 | 42.864
13.5 | 1.384 | 0.03626 | -0.065 | 38.163
14 | 1.333 | 0.03975 | -0.065 | 33.535
14.5 | 1.272 | 0.04345 | -0.065 | 29.267
15 | 1.199 | 0.04847 | -0.065 | 24.749
15.5 | 1.118 | 0.05427 | -0.065 | 20.604
16 | 1.024 | 0.0645 | -0.064 | 15.871
16.5 | 0.842 | 0.13605 | -0.039 | 6.189

## 54. Re 2M Mach 0.25 (2)
BIGFOIL.COM POLAR EXPORT
NACA64-614 a=0.2
NACA64-614 a=0.2 |  |  |  | Cl Max: | 1.4775 | at alpha= | 16.5 | deg
XFOIL ncrit=9 |  |  |  | L/D Max: | 171.234 | at alpha= | 5.5 | deg
Re: | 2000000 |  |  | Cd Min: | 0.17277 | at alpha= | -15.5 | deg
Mach: | 0.25 |  |  | Cl=0 at alpha= | -3.3208 | deg
|  |  |  | @ Cl=0.1, Cd= | 0.0077042
|  |  |  | @ Cl=0.4, Cd= | 0.0061027
|  |  |  | @ Cl=0.6, Cd= | 0.0053137
alpha (deg) | Cl | Cd | Cm | Cl/Cd
-15.5 | -0.4353 | 0.17277 | 0.0002 | -2.5195
-15 | -0.4183 | 0.16573 | -0.0037 | -2.524
-14.5 | -0.4019 | 0.15838 | -0.0077 | -2.5376
-14 | -0.3995 | 0.14595 | -0.0129 | -2.7372
-13.5 | -0.3958 | 0.13515 | -0.0178 | -2.9286
-13 | -0.3947 | 0.1244 | -0.023 | -3.1728
-12.5 | -0.5194 | 0.08873 | -0.0421 | -5.8537
-12 | -0.5796 | 0.07056 | -0.0548 | -8.2143
-11.5 | -0.6843 | 0.05047 | -0.0709 | -13.5585
-11 | -0.7788 | 0.03548 | -0.0678 | -21.9504
-10.5 | -0.8098 | 0.02112 | -0.0643 | -38.3428
-10 | -0.7703 | 0.01757 | -0.0623 | -43.8418
-9.5 | -0.7213 | 0.01539 | -0.0608 | -46.8681
-9 | -0.6694 | 0.01352 | -0.0594 | -49.5118
-8.5 | -0.6146 | 0.01216 | -0.0583 | -50.5428
-8 | -0.5584 | 0.01114 | -0.0575 | -50.1257
-7.5 | -0.4997 | 0.0106 | -0.057 | -47.1415
-7 | -0.4389 | 0.0104 | -0.0568 | -42.2019
-6.5 | -0.3777 | 0.01033 | -0.0568 | -36.5634
-6 | -0.3172 | 0.01014 | -0.0568 | -31.2821
-5.5 | -0.2589 | 0.00957 | -0.0567 | -27.0533
-5 | -0.199 | 0.00931 | -0.0568 | -21.3749
-4.5 | -0.1392 | 0.00902 | -0.0569 | -15.4324
-4 | -0.0808 | 0.00853 | -0.0569 | -9.4725
-3.5 | -0.0214 | 0.00816 | -0.0571 | -2.6225
-3 | 0.0383 | 0.00792 | -0.0573 | 4.8359
-2.5 | 0.0985 | 0.00771 | -0.0577 | 12.7756
-2 | 0.1582 | 0.00748 | -0.0581 | 21.1497
-1.5 | 0.2187 | 0.00732 | -0.0586 | 29.877
-1 | 0.2786 | 0.00719 | -0.0591 | 38.7483
-0.5 | 0.3384 | 0.00687 | -0.0596 | 49.2576
0.5 | 0.4532 | 0.00544 | -0.0607 | 83.3088
1 | 0.5129 | 0.00538 | -0.0612 | 95.3346
1.5 | 0.5725 | 0.0053 | -0.0616 | 108.0189
2 | 0.6325 | 0.00533 | -0.0621 | 118.6679
2.5 | 0.6925 | 0.0054 | -0.0626 | 128.2407
3 | 0.7526 | 0.00545 | -0.0632 | 138.0917
3.5 | 0.812 | 0.00557 | -0.0636 | 145.781
4 | 0.8712 | 0.00563 | -0.0639 | 154.7425
4.5 | 0.9292 | 0.00575 | -0.0639 | 161.6
5 | 0.9849 | 0.00588 | -0.0635 | 167.5
5.5 | 1.0411 | 0.00608 | -0.0631 | 171.2336
6 | 1.1074 | 0.00664 | -0.0654 | 166.7771
6.5 | 1.1581 | 0.00745 | -0.0647 | 155.4497
7 | 1.2087 | 0.00821 | -0.0638 | 147.2229
7.5 | 1.2541 | 0.00921 | -0.0622 | 136.1672
8 | 1.2852 | 0.0108 | -0.0586 | 119
8.5 | 1.2949 | 0.01266 | -0.0515 | 102.2828
9 | 1.3 | 0.0146 | -0.0446 | 89.0411
9.5 | 1.3086 | 0.01705 | -0.0394 | 76.7507
10 | 1.3246 | 0.0195 | -0.0358 | 67.9282
10.5 | 1.3446 | 0.02193 | -0.033 | 61.3133
11 | 1.3619 | 0.02473 | -0.0304 | 55.0708
11.5 | 1.383 | 0.02742 | -0.0284 | 50.4376
12 | 1.3956 | 0.03089 | -0.0262 | 45.1797
12.5 | 1.4139 | 0.03407 | -0.0246 | 41.4999
13 | 1.4279 | 0.03784 | -0.0232 | 37.7352
13.5 | 1.4373 | 0.0422 | -0.022 | 34.0592
14 | 1.4502 | 0.04649 | -0.0213 | 31.1938
14.5 | 1.4597 | 0.05128 | -0.0208 | 28.4653
15 | 1.462 | 0.05703 | -0.0207 | 25.6356
15.5 | 1.4701 | 0.0624 | -0.021 | 23.5593
16 | 1.4749 | 0.06836 | -0.0216 | 21.5755
16.5 | 1.4775 | 0.07479 | -0.0227 | 19.7553
17 | 1.4709 | 0.08269 | -0.0245 | 17.7881
17.5 | 1.4701 | 0.09012 | -0.0266 | 16.3127
18 | 1.4684 | 0.09789 | -0.0291 | 15.0005
18.5 | 1.4622 | 0.10658 | -0.0323 | 13.7193
19 | 1.4529 | 0.11597 | -0.0363 | 12.5282
19.5 | 1.4349 | 0.12703 | -0.0415 | 11.2958
20 | 1.427 | 0.13666 | -0.0464 | 10.442

## 55. Re 2M Mach 0.50 (1)
BIGFOIL.COM POLAR EXPORT
NACA64-614 a=0.2
NACA64-614 a=0.2 |  |  |  | Cl Max: | 1.402 | at alpha= | 8.5 | deg
JavaFoil+Calcfoil stall+Eppler ext transition |  |  |  | L/D Max: | 130.227 | at alpha= | 4 | deg
Re: | 2000000 |  |  | Cd Min: | 0.00621 | at alpha= | 0 | deg
Mach: | 0.5 |  |  | Cl=0 at alpha= | -3.1957 | deg
|  |  |  | @ Cl=0.1, Cd= | 0.0080731
|  |  |  | @ Cl=0.4, Cd= | 0.0072507
|  |  |  | @ Cl=0.6, Cd= | 0.0064334
alpha (deg) | Cl | Cd | Cm | Cl/Cd
-20 | -0.947 | 0.17763 | -0.023 | -5.332
-19.5 | -0.92 | 0.17139 | -0.024 | -5.366
-19 | -0.89 | 0.16669 | -0.023 | -5.338
-18.5 | -0.861 | 0.16133 | -0.023 | -5.34
-18 | -0.833 | 0.15694 | -0.023 | -5.31
-17.5 | -0.806 | 0.15169 | -0.023 | -5.311
-17 | -0.778 | 0.14726 | -0.023 | -5.282
-16.5 | -0.751 | 0.14408 | -0.024 | -5.211
-16 | -0.721 | 0.13732 | -0.023 | -5.249
-15.5 | -0.692 | 0.13252 | -0.022 | -5.223
-15 | -0.664 | 0.12757 | -0.023 | -5.207
-14.5 | -0.636 | 0.12362 | -0.023 | -5.147
-14 | -0.608 | 0.11657 | -0.023 | -5.218
-13.5 | -0.58 | 0.11703 | -0.023 | -4.958
-13 | -0.552 | 0.11067 | -0.024 | -4.992
-12.5 | -0.523 | 0.10741 | -0.022 | -4.868
-12 | -0.495 | 0.10098 | -0.022 | -4.9
-11.5 | -0.467 | 0.09873 | -0.022 | -4.727
-11 | -0.439 | 0.09453 | -0.023 | -4.641
-10.5 | -0.411 | 0.08861 | -0.023 | -4.634
-10 | -0.382 | 0.08421 | -0.023 | -4.542
-9.5 | -0.354 | 0.08309 | -0.023 | -4.264
-9 | -0.326 | 0.07175 | -0.022 | -4.539
-8.5 | -0.298 | 0.06129 | -0.023 | -4.857
-8 | -0.27 | 0.05587 | -0.023 | -4.827
-7.5 | -0.242 | 0.05148 | -0.023 | -4.692
-7 | -0.213 | 0.05505 | -0.024 | -3.877
-6.5 | -0.186 | 0.04801 | -0.025 | -3.864
-6 | -0.257 | 0.04386 | -0.026 | -5.869
-5.5 | -0.233 | 0.03949 | -0.028 | -5.893
-5 | -0.191 | 0.03668 | -0.028 | -5.203
-4.5 | -0.175 | 0.00878 | -0.055 | -19.901
-4 | -0.109 | 0.00862 | -0.056 | -12.677
-3.5 | -0.042 | 0.00837 | -0.056 | -5.015
-3 | 0.027 | 0.00823 | -0.057 | 3.229
-2.5 | 0.096 | 0.00808 | -0.057 | 11.875
-2 | 0.166 | 0.00796 | -0.058 | 20.825
-1.5 | 0.236 | 0.00789 | -0.059 | 29.915
-1 | 0.306 | 0.00781 | -0.059 | 39.208
-0.5 | 0.377 | 0.00776 | -0.06 | 48.603
0 | 0.447 | 0.00621 | -0.06 | 72.102
0.5 | 0.515 | 0.00635 | -0.061 | 81.113
1 | 0.584 | 0.00639 | -0.062 | 91.39
1.5 | 0.654 | 0.00658 | -0.062 | 99.381
2 | 0.722 | 0.00669 | -0.063 | 107.975
2.5 | 0.791 | 0.00693 | -0.064 | 114.249
3 | 0.855 | 0.00694 | -0.064 | 123.238
3.5 | 0.92 | 0.00723 | -0.064 | 127.193
4 | 0.985 | 0.00756 | -0.065 | 130.227
4.5 | 1.047 | 0.00827 | -0.065 | 126.647
5 | 1.108 | 0.00928 | -0.066 | 119.38
5.5 | 1.168 | 0.01008 | -0.066 | 115.918
6 | 1.224 | 0.01094 | -0.066 | 111.903
6.5 | 1.277 | 0.01189 | -0.067 | 107.41
7 | 1.327 | 0.0129 | -0.067 | 102.852
7.5 | 1.352 | 0.02089 | -0.067 | 64.706
8 | 1.383 | 0.02282 | -0.067 | 60.596
8.5 | 1.402 | 0.02478 | -0.067 | 56.571
9 | 1.4 | 0.02724 | -0.068 | 51.384
9.5 | 1.357 | 0.03017 | -0.068 | 44.977
10 | 1.136 | 0.03463 | -0.068 | 32.815
10.5 | 0.745 | 0.07594 | -0.032 | 9.815
11 | 0.771 | 0.08966 | -0.031 | 8.599
11.5 | 0.797 | 0.09415 | -0.031 | 8.465
12 | 0.824 | 0.09965 | -0.033 | 8.267
12.5 | 0.85 | 0.10421 | -0.034 | 8.157
13 | 0.876 | 0.10754 | -0.035 | 8.145
13.5 | 0.905 | 0.1207 | -0.039 | 7.494

## 56. Re 2M Mach 0.50 (2)
BIGFOIL.COM POLAR EXPORT
NACA64-614 a=0.2
NACA64-614 a=0.2 |  |  |  | Cl Max: | 1.3526 | at alpha= | 7.5 | deg
XFOIL ncrit=9 |  |  |  | L/D Max: | 168.171 | at alpha= | 5 | deg
Re: | 2000000 |  |  | Cd Min: | 0.2559 | at alpha= | -20 | deg
Mach: | 0.5 |  |  | Cl=0 at alpha= | -3.3634 | deg
|  |  |  | @ Cl=0.1, Cd= | 0.0083655
|  |  |  | @ Cl=0.4, Cd= | 0.0073608
|  |  |  | @ Cl=0.6, Cd= | 0.0058348
alpha (deg) | Cl | Cd | Cm | Cl/Cd
-20 | -0.6458 | 0.2559 | 0.0473 | -2.5236
-19.5 | -0.6216 | 0.2484 | 0.042 | -2.5024
-19 | -0.5973 | 0.24082 | 0.0368 | -2.4803
-18 | -0.5516 | 0.22584 | 0.0274 | -2.4424
-17 | -0.509 | 0.20867 | 0.0179 | -2.4393
-16.5 | -0.4866 | 0.20125 | 0.0136 | -2.4179
-16 | -0.463 | 0.19407 | 0.009 | -2.3857
-15.5 | -0.4399 | 0.18657 | 0.0044 | -2.3578
-15 | -0.4176 | 0.17879 | -0.0002 | -2.3357
-14.5 | -0.3979 | 0.16954 | -0.0054 | -2.3469
-14 | -0.3774 | 0.1615 | -0.01 | -2.3368
-13.5 | -0.3581 | 0.15314 | -0.0145 | -2.3384
-13 | -0.3445 | 0.14354 | -0.0191 | -2.4
-12.5 | -0.3287 | 0.13495 | -0.0237 | -2.4357
-12 | -0.3071 | 0.12857 | -0.0277 | -2.3886
-11.5 | -0.2956 | 0.11943 | -0.0325 | -2.4751
-11 | -0.284 | 0.11097 | -0.0371 | -2.5593
-10.5 | -0.2735 | 0.10253 | -0.0417 | -2.6675
-10 | -0.2675 | 0.09372 | -0.0466 | -2.8542
-9.5 | -0.2672 | 0.0844 | -0.052 | -3.1659
-9 | -0.278 | 0.07398 | -0.0583 | -3.7578
-8.5 | -0.2888 | 0.06426 | -0.0649 | -4.4942
-8 | -0.3053 | 0.05384 | -0.0748 | -5.6705
-7.5 | -0.3395 | 0.04596 | -0.0779 | -7.3869
-7 | -0.3516 | 0.03788 | -0.0786 | -9.2819
-6.5 | -0.3503 | 0.02884 | -0.0775 | -12.1463
-6 | -0.3353 | 0.019 | -0.0751 | -17.6474
-5.5 | -0.29 | 0.0132 | -0.0726 | -21.9697
-5 | -0.2233 | 0.01163 | -0.0709 | -19.2003
-4.5 | -0.1526 | 0.01111 | -0.0698 | -13.7354
-4 | -0.0847 | 0.01019 | -0.0688 | -8.3121
-3.5 | -0.0185 | 0.00927 | -0.0678 | -1.9957
-3 | 0.0492 | 0.00867 | -0.0672 | 5.6747
-2.5 | 0.1176 | 0.00826 | -0.067 | 14.2373
-2 | 0.1866 | 0.008 | -0.067 | 23.325
-1.5 | 0.2554 | 0.0077 | -0.0672 | 33.1688
-1 | 0.3244 | 0.00758 | -0.0675 | 42.7968
-0.5 | 0.3936 | 0.0074 | -0.068 | 53.1892
0 | 0.4606 | 0.00699 | -0.0684 | 65.8941
0.5 | 0.5243 | 0.0059 | -0.0688 | 88.8644
1 | 0.5929 | 0.00584 | -0.0693 | 101.524
1.5 | 0.6614 | 0.00579 | -0.0697 | 114.2314
2 | 0.7305 | 0.00584 | -0.0701 | 125.0856
2.5 | 0.7999 | 0.00596 | -0.0705 | 134.2114
3 | 0.8695 | 0.00607 | -0.0708 | 143.2455
3.5 | 0.9386 | 0.00621 | -0.0709 | 151.1433
4.5 | 1.0751 | 0.00656 | -0.0703 | 163.8872
5 | 1.1402 | 0.00678 | -0.0691 | 168.1711
5.5 | 1.1988 | 0.00718 | -0.0666 | 166.9638
6 | 1.2674 | 0.00815 | -0.0668 | 155.5092
6.5 | 1.3143 | 0.00926 | -0.063 | 141.933
7 | 1.3455 | 0.01049 | -0.0567 | 128.265
7.5 | 1.3526 | 0.01264 | -0.0484 | 107.0095
8 | 1.3335 | 0.01694 | -0.0402 | 78.719
8.5 | 1.3152 | 0.02205 | -0.0339 | 59.6463
9.5 | 1.2949 | 0.03277 | -0.0255 | 39.5148
10 | 1.3033 | 0.03751 | -0.023 | 34.7454
10.5 | 1.3143 | 0.04236 | -0.021 | 31.0269
11 | 1.3232 | 0.04765 | -0.0193 | 27.7692
11.5 | 1.3324 | 0.05324 | -0.0182 | 25.0263
12 | 1.3377 | 0.05942 | -0.0175 | 22.5126
12.5 | 1.3374 | 0.06653 | -0.0175 | 20.1022

## 57. Re 3M Mach 0.00 (1)
BIGFOIL.COM POLAR EXPORT
NACA64-614 a=0.2
NACA64-614 a=0.2 |  |  |  | Cl Max: | 1.513 | at alpha= | 12.5 | deg
JavaFoil+Calcfoil stall+Eppler ext transition |  |  |  | L/D Max: | 148.252 | at alpha= | 5 | deg
Re: | 3000000 |  |  | Cd Min: | 0.00551 | at alpha= | 0 | deg
Mach: | 0 |  |  | Cl=0 at alpha= | -3.1917 | deg
|  |  |  | @ Cl=0.1, Cd= | 0.007196
|  |  |  | @ Cl=0.4, Cd= | 0.0055165
|  |  |  | @ Cl=0.6, Cd= | 0.005662
alpha (deg) | Cl | Cd | Cm | Cl/Cd
-17.5 | -0.469 | 0.14176 | -0.018 | -3.308
-17 | -0.483 | 0.13828 | -0.018 | -3.496
-16.5 | -0.498 | 0.12999 | -0.018 | -3.828
-16 | -0.511 | 0.12186 | -0.019 | -4.193
-15.5 | -0.523 | 0.11779 | -0.019 | -4.444
-15 | -0.535 | 0.11074 | -0.019 | -4.83
-14.5 | -0.545 | 0.10469 | -0.019 | -5.205
-14 | -0.553 | 0.09729 | -0.02 | -5.686
-13.5 | -0.559 | 0.09428 | -0.02 | -5.93
-13 | -0.563 | 0.08749 | -0.02 | -6.433
-12.5 | -0.564 | 0.08293 | -0.021 | -6.8
-12 | -0.562 | 0.07781 | -0.021 | -7.221
-11.5 | -0.557 | 0.07321 | -0.021 | -7.604
-11 | -0.548 | 0.06966 | -0.021 | -7.86
-10.5 | -0.536 | 0.06437 | -0.022 | -8.319
-10 | -0.519 | 0.06119 | -0.022 | -8.48
-9.5 | -0.5 | 0.05663 | -0.023 | -8.824
-9 | -0.476 | 0.05337 | -0.024 | -8.916
-8.5 | -0.449 | 0.04936 | -0.025 | -9.099
-8 | -0.42 | 0.04493 | -0.027 | -9.347
-7.5 | -0.472 | 0.00851 | -0.045 | -55.482
-7 | -0.426 | 0.00829 | -0.045 | -51.37
-6.5 | -0.376 | 0.00797 | -0.046 | -47.196
-6 | -0.324 | 0.00751 | -0.046 | -43.147
-5.5 | -0.27 | 0.0073 | -0.047 | -36.934
-5 | -0.213 | 0.00715 | -0.047 | -29.872
-4.5 | -0.155 | 0.00769 | -0.048 | -20.214
-4 | -0.096 | 0.00754 | -0.048 | -12.781
-3.5 | -0.037 | 0.00744 | -0.049 | -4.947
-3 | 0.023 | 0.00733 | -0.049 | 3.164
-2.5 | 0.084 | 0.00722 | -0.05 | 11.568
-2 | 0.144 | 0.00713 | -0.05 | 20.22
-1.5 | 0.205 | 0.00705 | -0.051 | 29.044
-1 | 0.266 | 0.00699 | -0.051 | 37.996
-0.5 | 0.327 | 0.00696 | -0.052 | 46.981
0 | 0.387 | 0.00551 | -0.052 | 70.33
0.5 | 0.447 | 0.00554 | -0.053 | 80.606
1 | 0.507 | 0.00558 | -0.053 | 90.865
1.5 | 0.567 | 0.00564 | -0.054 | 100.49
2 | 0.627 | 0.00568 | -0.055 | 110.301
2.5 | 0.687 | 0.00574 | -0.055 | 119.623
3 | 0.746 | 0.00591 | -0.056 | 126.246
3.5 | 0.806 | 0.00608 | -0.056 | 132.569
4 | 0.865 | 0.00625 | -0.057 | 138.478
4.5 | 0.923 | 0.00651 | -0.057 | 141.894
5 | 0.981 | 0.00662 | -0.058 | 148.252
5.5 | 1.037 | 0.00752 | -0.058 | 137.753
6 | 1.09 | 0.00793 | -0.059 | 137.36
6.5 | 1.142 | 0.00838 | -0.059 | 136.217
7 | 1.192 | 0.00886 | -0.059 | 134.534
7.5 | 1.241 | 0.00933 | -0.06 | 133.024
8 | 1.287 | 0.00982 | -0.06 | 131.039
8.5 | 1.314 | 0.01532 | -0.06 | 85.815
9 | 1.355 | 0.01613 | -0.06 | 84.018
9.5 | 1.393 | 0.01708 | -0.061 | 81.561
10 | 1.425 | 0.01815 | -0.061 | 78.543
10.5 | 1.453 | 0.01929 | -0.062 | 75.365
11 | 1.477 | 0.02053 | -0.062 | 71.941
11.5 | 1.496 | 0.02183 | -0.062 | 68.552
12 | 1.508 | 0.02342 | -0.063 | 64.409
12.5 | 1.513 | 0.02499 | -0.063 | 60.535
13 | 1.51 | 0.02671 | -0.063 | 56.555
13.5 | 1.503 | 0.02854 | -0.064 | 52.651
14 | 1.489 | 0.03057 | -0.064 | 48.703
14.5 | 1.469 | 0.03291 | -0.064 | 44.651
15 | 1.445 | 0.03545 | -0.065 | 40.762
15.5 | 1.415 | 0.03851 | -0.065 | 36.745
16 | 1.382 | 0.0414 | -0.065 | 33.379
16.5 | 1.344 | 0.04526 | -0.065 | 29.69
17 | 1.305 | 0.0484 | -0.066 | 26.963
17.5 | 1.262 | 0.05278 | -0.066 | 23.907

## 58. Re 3M Mach 0.00 (2)
BIGFOIL.COM POLAR EXPORT
NACA64-614 a=0.2
NACA64-614 a=0.2 |  |  |  | Cl Max: | 1.6044 | at alpha= | 19.5 | deg
XFOIL ncrit=9 |  |  |  | L/D Max: | 180.302 | at alpha= | 5 | deg
Re: | 3000000 |  |  | Cd Min: | 0.09121 | at alpha= | 20 | deg
Mach: | 0 |  |  | Cl=0 at alpha= | -3.3009 | deg
|  |  |  | @ Cl=0.1, Cd= | 0.0068747
|  |  |  | @ Cl=0.4, Cd= | 0.0052028
|  |  |  | @ Cl=0.6, Cd= | 0.0047459
alpha (deg) | Cl | Cd | Cm | Cl/Cd
-15.5 | -1.1233 | 0.03386 | -0.0711 | -33.1748
-15 | -1.1428 | 0.0301 | -0.0649 | -37.9668
-14.5 | -1.1304 | 0.02698 | -0.0616 | -41.8977
-14 | -1.1067 | 0.02419 | -0.0591 | -45.7503
-13.5 | -1.071 | 0.0223 | -0.0575 | -48.0269
-13 | -1.0329 | 0.02038 | -0.0561 | -50.682
-12.5 | -0.9931 | 0.01839 | -0.0548 | -54.0022
-12 | -0.95 | 0.01661 | -0.0537 | -57.1945
-11.5 | -0.9036 | 0.01512 | -0.0529 | -59.7619
-11 | -0.8546 | 0.01392 | -0.0523 | -61.3937
-10.5 | -0.8038 | 0.01291 | -0.0518 | -62.2618
-10 | -0.7518 | 0.01205 | -0.0515 | -62.39
-9 | -0.6449 | 0.01069 | -0.0512 | -60.3274
-8.5 | -0.5912 | 0.00997 | -0.0511 | -59.2979
-7.5 | -0.4807 | 0.00907 | -0.0513 | -52.9989
-7 | -0.4243 | 0.00878 | -0.0515 | -48.3257
-6.5 | -0.3672 | 0.00859 | -0.0518 | -42.7474
-6 | -0.3098 | 0.00842 | -0.0522 | -36.7933
-5.5 | -0.2524 | 0.00827 | -0.0526 | -30.52
-5 | -0.196 | 0.00784 | -0.0529 | -25
-4.5 | -0.1385 | 0.00762 | -0.0533 | -18.1759
-4 | -0.0808 | 0.00744 | -0.0537 | -10.8602
-3.5 | -0.0229 | 0.00731 | -0.0542 | -3.1327
-3 | 0.0346 | 0.00704 | -0.0546 | 4.9148
-2.5 | 0.0926 | 0.00689 | -0.0552 | 13.4398
-2 | 0.1508 | 0.00677 | -0.0557 | 22.2747
-1.5 | 0.2089 | 0.00665 | -0.0563 | 31.4135
-1 | 0.267 | 0.00653 | -0.0569 | 40.8882
-0.5 | 0.3248 | 0.00632 | -0.0575 | 51.3924
0 | 0.3796 | 0.00531 | -0.0581 | 71.4878
0.5 | 0.4367 | 0.00501 | -0.0587 | 87.1657
1 | 0.4948 | 0.00488 | -0.0594 | 101.3934
1.5 | 0.5523 | 0.00482 | -0.06 | 114.5851
2 | 0.6102 | 0.00473 | -0.0605 | 129.0063
2.5 | 0.6683 | 0.0048 | -0.0612 | 139.2292
3 | 0.7264 | 0.00485 | -0.0619 | 149.7732
3.5 | 0.7841 | 0.00492 | -0.0625 | 159.3699
4 | 0.8415 | 0.005 | -0.0631 | 168.3
4.5 | 0.8983 | 0.00512 | -0.0636 | 175.4492
5 | 0.9538 | 0.00529 | -0.0639 | 180.3025
5.5 | 1.0065 | 0.00562 | -0.0637 | 179.0925
6 | 1.0527 | 0.00623 | -0.0623 | 168.9727
6.5 | 1.1126 | 0.00687 | -0.0642 | 161.9505
7 | 1.1625 | 0.00755 | -0.0639 | 153.9735
7.5 | 1.2075 | 0.00854 | -0.063 | 141.3934
8 | 1.2439 | 0.00996 | -0.0608 | 124.8896
8.5 | 1.2792 | 0.0112 | -0.0583 | 114.2143
9 | 1.3108 | 0.01236 | -0.0552 | 106.0518
9.5 | 1.328 | 0.0135 | -0.0495 | 98.3704
10 | 1.3488 | 0.01473 | -0.0452 | 91.5682
10.5 | 1.373 | 0.0161 | -0.042 | 85.2795
11 | 1.3987 | 0.01759 | -0.0393 | 79.5168
11.5 | 1.4207 | 0.01945 | -0.0367 | 73.0437
12 | 1.4457 | 0.02126 | -0.0346 | 68.0009
12.5 | 1.4654 | 0.02356 | -0.0325 | 62.1986
13 | 1.4861 | 0.02592 | -0.0307 | 57.3341
13.5 | 1.5049 | 0.0285 | -0.0291 | 52.8035
14 | 1.5188 | 0.03164 | -0.0275 | 48.0025
14.5 | 1.5342 | 0.03481 | -0.0262 | 44.0735
15 | 1.5498 | 0.03813 | -0.0254 | 40.6452
15.5 | 1.5627 | 0.04184 | -0.0246 | 37.3494
16 | 1.5695 | 0.04634 | -0.0241 | 33.8692
16.5 | 1.5803 | 0.0506 | -0.024 | 31.2312
17 | 1.5901 | 0.05509 | -0.0241 | 28.8637
17.5 | 1.5974 | 0.06002 | -0.0245 | 26.6145
18 | 1.6009 | 0.0656 | -0.0252 | 24.404
18.5 | 1.5993 | 0.07202 | -0.0263 | 22.2063
19 | 1.6027 | 0.078 | -0.0277 | 20.5474
19.5 | 1.6044 | 0.08436 | -0.0295 | 19.0185
20 | 1.604 | 0.09121 | -0.0316 | 17.5858

## 59. Re 3M Mach 0.10 (1)
BIGFOIL.COM POLAR EXPORT
NACA64-614 a=0.2
NACA64-614 a=0.2 |  |  |  | Cl Max: | 1.508 | at alpha= | 12.5 | deg
JavaFoil+Calcfoil stall+Eppler ext transition |  |  |  | L/D Max: | 147.249 | at alpha= | 5 | deg
Re: | 3000000 |  |  | Cd Min: | 0.00554 | at alpha= | 0 | deg
Mach: | 0.1 |  |  | Cl=0 at alpha= | -3.1917 | deg
|  |  |  | @ Cl=0.1, Cd= | 0.0071964
|  |  |  | @ Cl=0.4, Cd= | 0.00554
|  |  |  | @ Cl=0.6, Cd= | 0.00566
alpha (deg) | Cl | Cd | Cm | Cl/Cd
-17.5 | -0.422 | 0.14636 | -0.018 | -2.881
-17 | -0.439 | 0.14136 | -0.018 | -3.103
-16.5 | -0.455 | 0.12998 | -0.018 | -3.504
-16 | -0.472 | 0.12312 | -0.019 | -3.832
-15.5 | -0.487 | 0.11745 | -0.019 | -4.149
-15 | -0.502 | 0.11218 | -0.019 | -4.473
-14.5 | -0.515 | 0.10459 | -0.019 | -4.922
-14 | -0.526 | 0.09937 | -0.02 | -5.296
-13.5 | -0.536 | 0.09381 | -0.02 | -5.709
-13 | -0.542 | 0.08852 | -0.02 | -6.128
-12.5 | -0.547 | 0.08388 | -0.021 | -6.516
-12 | -0.547 | 0.0784 | -0.021 | -6.983
-11.5 | -0.545 | 0.07414 | -0.021 | -7.35
-11 | -0.538 | 0.07038 | -0.021 | -7.647
-10.5 | -0.528 | 0.06629 | -0.022 | -7.966
-10 | -0.514 | 0.0621 | -0.022 | -8.273
-9.5 | -0.496 | 0.05667 | -0.024 | -8.758
-9 | -0.473 | 0.05393 | -0.024 | -8.776
-8.5 | -0.447 | 0.05002 | -0.025 | -8.946
-8 | -0.419 | 0.0459 | -0.026 | -9.118
-7.5 | -0.472 | 0.00854 | -0.045 | -55.279
-7 | -0.427 | 0.00829 | -0.046 | -51.455
-6.5 | -0.377 | 0.008 | -0.046 | -47.173
-6 | -0.325 | 0.00753 | -0.046 | -43.189
-5.5 | -0.271 | 0.00732 | -0.047 | -37.004
-5 | -0.214 | 0.00716 | -0.047 | -29.939
-4.5 | -0.156 | 0.00769 | -0.048 | -20.289
-4 | -0.097 | 0.00755 | -0.048 | -12.82
-3.5 | -0.037 | 0.00744 | -0.049 | -4.967
-3 | 0.023 | 0.00734 | -0.049 | 3.178
-2.5 | 0.084 | 0.00722 | -0.05 | 11.624
-2 | 0.145 | 0.00713 | -0.05 | 20.313
-1.5 | 0.206 | 0.00708 | -0.051 | 29.057
-1 | 0.267 | 0.00699 | -0.052 | 38.195
-0.5 | 0.328 | 0.00695 | -0.052 | 47.238
0 | 0.389 | 0.00554 | -0.053 | 70.298
0.5 | 0.449 | 0.00554 | -0.053 | 81.027
1 | 0.509 | 0.00562 | -0.054 | 90.633
1.5 | 0.57 | 0.00564 | -0.054 | 101.022
2 | 0.63 | 0.00568 | -0.055 | 110.926
2.5 | 0.69 | 0.00578 | -0.055 | 119.359
3 | 0.75 | 0.00591 | -0.056 | 126.937
3.5 | 0.81 | 0.00609 | -0.057 | 133.113
4 | 0.87 | 0.00628 | -0.057 | 138.555
4.5 | 0.928 | 0.00652 | -0.058 | 142.234
5 | 0.985 | 0.00669 | -0.058 | 147.249
5.5 | 1.041 | 0.00758 | -0.059 | 137.392
6 | 1.094 | 0.008 | -0.059 | 136.714
6.5 | 1.146 | 0.00845 | -0.059 | 135.632
7 | 1.197 | 0.00894 | -0.06 | 133.841
7.5 | 1.245 | 0.00941 | -0.06 | 132.286
8 | 1.291 | 0.00992 | -0.061 | 130.15
8.5 | 1.319 | 0.0155 | -0.06 | 85.108
9 | 1.36 | 0.01634 | -0.061 | 83.199
9.5 | 1.397 | 0.01732 | -0.061 | 80.675
10 | 1.428 | 0.0184 | -0.061 | 77.62
10.5 | 1.456 | 0.01958 | -0.062 | 74.36
11 | 1.478 | 0.02085 | -0.062 | 70.891
11.5 | 1.496 | 0.0222 | -0.063 | 67.383
12 | 1.506 | 0.02381 | -0.063 | 63.249
12.5 | 1.508 | 0.02539 | -0.063 | 59.387
13 | 1.502 | 0.02725 | -0.064 | 55.128
13.5 | 1.491 | 0.02913 | -0.064 | 51.179
14 | 1.473 | 0.03123 | -0.064 | 47.173
14.5 | 1.449 | 0.03369 | -0.065 | 43.016
15 | 1.419 | 0.03675 | -0.065 | 38.624
15.5 | 1.386 | 0.03937 | -0.065 | 35.191
16 | 1.347 | 0.0427 | -0.065 | 31.535
16.5 | 1.303 | 0.04685 | -0.066 | 27.81
17 | 1.257 | 0.0509 | -0.066 | 24.699
17.5 | 1.208 | 0.05606 | -0.066 | 21.548

## 60. Re 3M Mach 0.10 (2)
BIGFOIL.COM POLAR EXPORT
NACA64-614 a=0.2
NACA64-614 a=0.2 |  |  |  | Cl Max: | 1.5929 | at alpha= | 19 | deg
XFOIL ncrit=9 |  |  |  | L/D Max: | 180.489 | at alpha= | 5 | deg
Re: | 3000000 |  |  | Cd Min: | 0.09591 | at alpha= | 20 | deg
Mach: | 0.1 |  |  | Cl=0 at alpha= | -3.3019 | deg
|  |  |  | @ Cl=0.1, Cd= | 0.0068874
|  |  |  | @ Cl=0.4, Cd= | 0.0052477
|  |  |  | @ Cl=0.6, Cd= | 0.0047694
alpha (deg) | Cl | Cd | Cm | Cl/Cd
-14 | -1.0853 | 0.02816 | -0.0635 | -38.5405
-13.5 | -1.0608 | 0.02518 | -0.0611 | -42.1287
-13 | -1.0302 | 0.0224 | -0.059 | -45.9911
-12.5 | -0.9919 | 0.02025 | -0.0575 | -48.9827
-12 | -0.953 | 0.01783 | -0.0559 | -53.4492
-11.5 | -0.9085 | 0.01596 | -0.0548 | -56.9236
-11 | -0.8603 | 0.01453 | -0.0539 | -59.2085
-10.5 | -0.8096 | 0.01336 | -0.0533 | -60.5988
-10 | -0.7575 | 0.0124 | -0.0528 | -61.0887
-9.5 | -0.7042 | 0.01158 | -0.0525 | -60.8117
-9 | -0.65 | 0.01087 | -0.0522 | -59.7976
-8.5 | -0.5954 | 0.01019 | -0.052 | -58.4298
-8 | -0.5417 | 0.00939 | -0.0518 | -57.689
-7.5 | -0.4847 | 0.0091 | -0.0519 | -53.2637
-7 | -0.4275 | 0.00883 | -0.0521 | -48.4145
-6 | -0.312 | 0.00846 | -0.0528 | -36.8794
-5.5 | -0.2541 | 0.0083 | -0.0531 | -30.6145
-5 | -0.1973 | 0.00788 | -0.0533 | -25.0381
-4.5 | -0.1394 | 0.00765 | -0.0537 | -18.2222
-4 | -0.0813 | 0.00747 | -0.0541 | -10.8835
-3.5 | -0.0229 | 0.00733 | -0.0546 | -3.1241
-3 | 0.0349 | 0.00706 | -0.055 | 4.9433
-2.5 | 0.0933 | 0.0069 | -0.0555 | 13.5217
-2 | 0.1519 | 0.00679 | -0.0561 | 22.3711
-1.5 | 0.2104 | 0.00666 | -0.0566 | 31.5916
-1 | 0.2688 | 0.00655 | -0.0572 | 41.0382
-0.5 | 0.327 | 0.00634 | -0.0578 | 51.5773
0 | 0.3822 | 0.00535 | -0.0585 | 71.4393
0.5 | 0.4396 | 0.00502 | -0.0591 | 87.5697
1 | 0.498 | 0.00489 | -0.0597 | 101.8405
1.5 | 0.5559 | 0.00483 | -0.0603 | 115.0932
2 | 0.6141 | 0.00475 | -0.0609 | 129.2842
2.5 | 0.6726 | 0.00482 | -0.0616 | 139.5436
3 | 0.7311 | 0.00487 | -0.0622 | 150.1232
3.5 | 0.7893 | 0.00494 | -0.0629 | 159.7773
4 | 0.8471 | 0.00501 | -0.0634 | 169.0818
4.5 | 0.9042 | 0.00515 | -0.0639 | 175.5728
5 | 0.9602 | 0.00532 | -0.0642 | 180.4887
5.5 | 1.0131 | 0.00567 | -0.064 | 178.6772
6 | 1.0595 | 0.00628 | -0.0626 | 168.7102
6.5 | 1.1197 | 0.00692 | -0.0643 | 161.8064
7 | 1.1698 | 0.00761 | -0.064 | 153.7188
7.5 | 1.2145 | 0.00863 | -0.0629 | 140.73
8 | 1.25 | 0.01011 | -0.0604 | 123.64
8.5 | 1.2844 | 0.01135 | -0.0577 | 113.163
9 | 1.3131 | 0.01257 | -0.0541 | 104.463
9.5 | 1.3266 | 0.01379 | -0.0478 | 96.2001
10 | 1.349 | 0.01509 | -0.0439 | 89.397
10.5 | 1.3728 | 0.01659 | -0.0407 | 82.7486
11 | 1.3986 | 0.01817 | -0.0381 | 76.973
11.5 | 1.4209 | 0.02012 | -0.0355 | 70.6213
12 | 1.4451 | 0.02208 | -0.0335 | 65.4484
12.5 | 1.4634 | 0.02456 | -0.0312 | 59.5847
13 | 1.4846 | 0.02699 | -0.0295 | 55.0056
13.5 | 1.5025 | 0.02975 | -0.0279 | 50.5042
14 | 1.5142 | 0.0332 | -0.0263 | 45.6084
14.5 | 1.5317 | 0.03632 | -0.0252 | 42.1724
15 | 1.5458 | 0.03992 | -0.0244 | 38.7224
15.5 | 1.5574 | 0.0439 | -0.0237 | 35.4761
16 | 1.5626 | 0.0487 | -0.0232 | 32.0862
16.5 | 1.575 | 0.05294 | -0.0232 | 29.7507
17 | 1.5831 | 0.05778 | -0.0235 | 27.3988
17.5 | 1.5889 | 0.06306 | -0.024 | 25.1966
18 | 1.5901 | 0.06907 | -0.0248 | 23.0216
18.5 | 1.5893 | 0.07561 | -0.0262 | 21.0197
19 | 1.5929 | 0.08175 | -0.0278 | 19.485
19.5 | 1.5923 | 0.08865 | -0.0298 | 17.9616
20 | 1.5903 | 0.09591 | -0.0322 | 16.5812

## 61. Re 3M Mach 0.25 (1)
BIGFOIL.COM POLAR EXPORT
NACA64-614 a=0.2
NACA64-614 a=0.2 |  |  |  | Cl Max: | 1.482 | at alpha= | 11.5 | deg
JavaFoil+Calcfoil stall+Eppler ext transition |  |  |  | L/D Max: | 145.072 | at alpha= | 4.5 | deg
Re: | 3000000 |  |  | Cd Min: | 0.00558 | at alpha= | 0 | deg
Mach: | 0.25 |  |  | Cl=0 at alpha= | -3.1936 | deg
|  |  |  | @ Cl=0.1, Cd= | 0.0072856
|  |  |  | @ Cl=0.4, Cd= | 0.00558
|  |  |  | @ Cl=0.6, Cd= | 0.0057521
alpha (deg) | Cl | Cd | Cm | Cl/Cd
-15 | -0.162 | 0.12274 | -0.019 | -1.321
-14.5 | -0.225 | 0.11669 | -0.019 | -1.93
-14 | -0.275 | 0.11029 | -0.019 | -2.496
-13.5 | -0.319 | 0.10405 | -0.02 | -3.065
-13 | -0.358 | 0.09821 | -0.02 | -3.64
-12.5 | -0.391 | 0.08933 | -0.02 | -4.377
-12 | -0.419 | 0.08366 | -0.02 | -5.007
-11.5 | -0.441 | 0.07866 | -0.021 | -5.606
-11 | -0.457 | 0.07389 | -0.021 | -6.18
-10.5 | -0.466 | 0.06955 | -0.021 | -6.694
-10 | -0.468 | 0.06454 | -0.022 | -7.251
-9.5 | -0.463 | 0.06046 | -0.023 | -7.662
-9 | -0.452 | 0.05702 | -0.023 | -7.924
-8.5 | -0.434 | 0.05289 | -0.024 | -8.206
-8 | -0.411 | 0.04898 | -0.025 | -8.383
-7.5 | -0.382 | 0.0452 | -0.026 | -8.455
-7 | -0.352 | 0.03926 | -0.03 | -8.963
-6.5 | -0.382 | 0.00823 | -0.047 | -46.412
-6 | -0.331 | 0.00793 | -0.048 | -41.717
-5.5 | -0.276 | 0.00746 | -0.048 | -37.048
-5 | -0.219 | 0.00728 | -0.049 | -30.14
-4.5 | -0.16 | 0.00782 | -0.049 | -20.442
-4 | -0.099 | 0.00765 | -0.05 | -12.977
-3.5 | -0.038 | 0.00752 | -0.05 | -5.046
-3 | 0.024 | 0.00742 | -0.051 | 3.228
-2.5 | 0.086 | 0.00731 | -0.051 | 11.796
-2 | 0.149 | 0.0072 | -0.052 | 20.657
-1.5 | 0.211 | 0.00712 | -0.052 | 29.701
-1 | 0.274 | 0.00703 | -0.053 | 39.008
-0.5 | 0.338 | 0.00699 | -0.054 | 48.314
0 | 0.4 | 0.00558 | -0.054 | 71.726
0.5 | 0.461 | 0.00564 | -0.055 | 81.815
1 | 0.523 | 0.00568 | -0.055 | 92.217
1.5 | 0.585 | 0.00574 | -0.056 | 101.978
2 | 0.647 | 0.00579 | -0.056 | 111.721
2.5 | 0.709 | 0.00588 | -0.057 | 120.642
3 | 0.771 | 0.00608 | -0.058 | 126.832
3.5 | 0.832 | 0.00625 | -0.058 | 133.079
4 | 0.892 | 0.00629 | -0.059 | 141.744
4.5 | 0.952 | 0.00656 | -0.059 | 145.072
5 | 1.009 | 0.00748 | -0.06 | 134.948
5.5 | 1.066 | 0.00791 | -0.06 | 134.63
6 | 1.12 | 0.00838 | -0.06 | 133.644
6.5 | 1.172 | 0.0089 | -0.061 | 131.798
7 | 1.223 | 0.00942 | -0.061 | 129.895
7.5 | 1.272 | 0.00996 | -0.062 | 127.678
8 | 1.301 | 0.01539 | -0.061 | 84.551
8.5 | 1.343 | 0.01654 | -0.062 | 81.168
9 | 1.382 | 0.01758 | -0.062 | 78.608
9.5 | 1.416 | 0.01866 | -0.062 | 75.888
10 | 1.442 | 0.01993 | -0.063 | 72.383
10.5 | 1.462 | 0.02133 | -0.063 | 68.551
11 | 1.476 | 0.02285 | -0.064 | 64.58
11.5 | 1.482 | 0.02464 | -0.064 | 60.127
12 | 1.477 | 0.02646 | -0.064 | 55.811
12.5 | 1.458 | 0.02844 | -0.065 | 51.275
13 | 1.429 | 0.03074 | -0.065 | 46.497
13.5 | 1.389 | 0.03342 | -0.065 | 41.577
14 | 1.338 | 0.03652 | -0.065 | 36.634
14.5 | 1.277 | 0.03992 | -0.066 | 31.995
15 | 1.206 | 0.04422 | -0.066 | 27.263
15.5 | 1.126 | 0.0489 | -0.066 | 23.023
16 | 1.036 | 0.05586 | -0.065 | 18.549
16.5 | 0.896 | 0.09296 | -0.058 | 9.637

## 62. Re 3M Mach 0.25 (2)
BIGFOIL.COM POLAR EXPORT
NACA64-614 a=0.2
NACA64-614 a=0.2 |  |  |  | Cl Max: | 1.5397 | at alpha= | 17 | deg
XFOIL ncrit=9 |  |  |  | L/D Max: | 181.311 | at alpha= | 5 | deg
Re: | 3000000 |  |  | Cd Min: | 0.17985 | at alpha= | -16 | deg
Mach: | 0.25 |  |  | Cl=0 at alpha= | -3.3067 | deg
|  |  |  | @ Cl=0.1, Cd= | 0.0069755
|  |  |  | @ Cl=0.4, Cd= | 0.0060672
|  |  |  | @ Cl=0.6, Cd= | 0.0048741
alpha (deg) | Cl | Cd | Cm | Cl/Cd
-16 | -0.4539 | 0.17985 | 0.0045 | -2.5238
-15 | -0.4214 | 0.16381 | -0.004 | -2.5725
-14.5 | -0.4313 | 0.14776 | -0.0103 | -2.9189
-14 | -0.4309 | 0.13639 | -0.016 | -3.1593
-13.5 | -0.4848 | 0.11311 | -0.0278 | -4.2861
-13 | -0.5197 | 0.09697 | -0.0373 | -5.3594
-12.5 | -0.5776 | 0.07849 | -0.0495 | -7.3589
-12 | -0.6968 | 0.05289 | -0.0715 | -13.1745
-11.5 | -0.794 | 0.04047 | -0.0691 | -19.6195
-11 | -0.8647 | 0.02223 | -0.0651 | -38.8979
-10 | -0.7847 | 0.01534 | -0.061 | -51.1538
-9.5 | -0.7322 | 0.01362 | -0.0596 | -53.7592
-9 | -0.6771 | 0.01232 | -0.0585 | -54.9594
-8.5 | -0.6203 | 0.01129 | -0.0576 | -54.9424
-8 | -0.5625 | 0.01047 | -0.0569 | -53.7249
-7.5 | -0.5051 | 0.00964 | -0.0562 | -52.3963
-7 | -0.4461 | 0.00912 | -0.0559 | -48.9145
-6.5 | -0.3854 | 0.00887 | -0.0558 | -43.4498
-6 | -0.3245 | 0.00871 | -0.0558 | -37.256
-5.5 | -0.2638 | 0.00849 | -0.0559 | -31.0718
-5 | -0.2042 | 0.00815 | -0.056 | -25.0552
-4.5 | -0.1441 | 0.00783 | -0.0561 | -18.4036
-4 | -0.0838 | 0.00762 | -0.0564 | -10.9974
-3.5 | -0.0232 | 0.00744 | -0.0568 | -3.1183
-3 | 0.0368 | 0.00719 | -0.0571 | 5.1182
-2.5 | 0.0973 | 0.00698 | -0.0575 | 13.9398
-2 | 0.1578 | 0.00688 | -0.058 | 22.936
-1.5 | 0.2185 | 0.00671 | -0.0585 | 32.5633
-1 | 0.2789 | 0.00663 | -0.0591 | 42.0664
-0.5 | 0.3393 | 0.00642 | -0.0597 | 52.8505
0 | 0.3987 | 0.00609 | -0.0604 | 65.468
0.5 | 0.4556 | 0.00509 | -0.061 | 89.5088
1 | 0.5158 | 0.00499 | -0.0616 | 103.3667
1.5 | 0.576 | 0.00489 | -0.0622 | 117.7914
2 | 0.6362 | 0.00485 | -0.0628 | 131.1753
2.5 | 0.6967 | 0.00492 | -0.0635 | 141.6057
3 | 0.7575 | 0.00496 | -0.0641 | 152.7218
3.5 | 0.8176 | 0.00507 | -0.0647 | 161.2623
4 | 0.878 | 0.00514 | -0.0653 | 170.8171
4.5 | 0.9375 | 0.00526 | -0.0657 | 178.2319
5 | 0.9954 | 0.00549 | -0.0658 | 181.3115
5.5 | 1.05 | 0.00588 | -0.0654 | 178.5714
6 | 1.0973 | 0.00654 | -0.0636 | 167.7829
6.5 | 1.1588 | 0.00723 | -0.065 | 160.2766
7 | 1.2092 | 0.00802 | -0.0642 | 150.7731
7.5 | 1.25 | 0.0093 | -0.062 | 134.4086
8 | 1.2792 | 0.01093 | -0.058 | 117.0357
8.5 | 1.3004 | 0.01229 | -0.0524 | 105.8096
9 | 1.3094 | 0.0139 | -0.0456 | 94.2014
9.5 | 1.327 | 0.01575 | -0.041 | 84.254
10 | 1.351 | 0.01758 | -0.0378 | 76.8487
10.5 | 1.3745 | 0.01963 | -0.0349 | 70.0204
11 | 1.3965 | 0.02195 | -0.0322 | 63.6219
11.5 | 1.4194 | 0.02437 | -0.03 | 58.2437
12 | 1.4382 | 0.0272 | -0.0278 | 52.875
12.5 | 1.4552 | 0.03031 | -0.0258 | 48.0106
13 | 1.4728 | 0.03356 | -0.0241 | 43.8856
13.5 | 1.4848 | 0.03746 | -0.0226 | 39.6369
14 | 1.4983 | 0.04147 | -0.0216 | 36.1297
14.5 | 1.5117 | 0.04562 | -0.0207 | 33.1368
15 | 1.5194 | 0.05054 | -0.0202 | 30.0633
15.5 | 1.5246 | 0.05592 | -0.02 | 27.2639
16 | 1.5333 | 0.06114 | -0.0202 | 25.0785
16.5 | 1.5393 | 0.06687 | -0.0207 | 23.0193
17 | 1.5397 | 0.07348 | -0.0218 | 20.954
17.5 | 1.5363 | 0.08083 | -0.0234 | 19.0066
18 | 1.5367 | 0.088 | -0.0253 | 17.4625
18.5 | 1.5346 | 0.09572 | -0.0277 | 16.0322
19 | 1.5297 | 0.10404 | -0.0308 | 14.703
19.5 | 1.5197 | 0.11342 | -0.0347 | 13.3989
20 | 1.5028 | 0.12407 | -0.0396 | 12.1125

## 63. Re 3M Mach 0.50 (1)
BIGFOIL.COM POLAR EXPORT
NACA64-614 a=0.2
NACA64-614 a=0.2 |  |  |  | Cl Max: | 1.406 | at alpha= | 8.5 | deg
JavaFoil+Calcfoil stall+Eppler ext transition |  |  |  | L/D Max: | 134.248 | at alpha= | 3 | deg
Re: | 3000000 |  |  | Cd Min: | 0.00589 | at alpha= | 0 | deg
Mach: | 0.5 |  |  | Cl=0 at alpha= | -3.1957 | deg
|  |  |  | @ Cl=0.1, Cd= | 0.0075731
|  |  |  | @ Cl=0.4, Cd= | 0.00683
|  |  |  | @ Cl=0.6, Cd= | 0.0060806
alpha (deg) | Cl | Cd | Cm | Cl/Cd
-20 | -0.947 | 0.17058 | -0.024 | -5.554
-19.5 | -0.921 | 0.16469 | -0.024 | -5.59
-19 | -0.89 | 0.15723 | -0.023 | -5.663
-18.5 | -0.862 | 0.15481 | -0.023 | -5.569
-18 | -0.834 | 0.14869 | -0.023 | -5.608
-17.5 | -0.806 | 0.14413 | -0.023 | -5.592
-17 | -0.778 | 0.13972 | -0.023 | -5.57
-16.5 | -0.751 | 0.13744 | -0.024 | -5.464
-16 | -0.722 | 0.12827 | -0.023 | -5.625
-15.5 | -0.693 | 0.12597 | -0.023 | -5.498
-15 | -0.665 | 0.11995 | -0.023 | -5.541
-14.5 | -0.637 | 0.11601 | -0.023 | -5.488
-14 | -0.609 | 0.10892 | -0.023 | -5.588
-13.5 | -0.581 | 0.10895 | -0.024 | -5.329
-13 | -0.553 | 0.10663 | -0.024 | -5.183
-12.5 | -0.523 | 0.09974 | -0.022 | -5.244
-12 | -0.495 | 0.09434 | -0.023 | -5.247
-11.5 | -0.467 | 0.09336 | -0.023 | -5.001
-11 | -0.439 | 0.08936 | -0.023 | -4.913
-10.5 | -0.411 | 0.08219 | -0.023 | -4.998
-10 | -0.383 | 0.07981 | -0.024 | -4.795
-9.5 | -0.354 | 0.07785 | -0.024 | -4.553
-9 | -0.326 | 0.06781 | -0.023 | -4.806
-8.5 | -0.298 | 0.0593 | -0.024 | -5.025
-8 | -0.27 | 0.0537 | -0.024 | -5.026
-7.5 | -0.242 | 0.04957 | -0.025 | -4.878
-7 | -0.213 | 0.05376 | -0.024 | -3.97
-6.5 | -0.186 | 0.04679 | -0.025 | -3.967
-6 | -0.258 | 0.04292 | -0.026 | -6.001
-5.5 | -0.233 | 0.03855 | -0.028 | -6.041
-5 | -0.236 | 0.00771 | -0.055 | -30.651
-4.5 | -0.175 | 0.00829 | -0.055 | -21.084
-4 | -0.109 | 0.00806 | -0.056 | -13.556
-3.5 | -0.042 | 0.00789 | -0.056 | -5.32
-3 | 0.027 | 0.00773 | -0.057 | 3.438
-2.5 | 0.096 | 0.00758 | -0.057 | 12.657
-2 | 0.166 | 0.00746 | -0.058 | 22.224
-1.5 | 0.236 | 0.00735 | -0.059 | 32.09
-1 | 0.306 | 0.00735 | -0.059 | 41.662
-0.5 | 0.377 | 0.00729 | -0.06 | 51.795
0 | 0.447 | 0.00589 | -0.06 | 76.012
0.5 | 0.515 | 0.00598 | -0.061 | 86.19
1 | 0.584 | 0.00606 | -0.062 | 96.503
1.5 | 0.654 | 0.00615 | -0.062 | 106.281
2 | 0.722 | 0.00624 | -0.063 | 115.816
2.5 | 0.791 | 0.0065 | -0.064 | 121.775
3 | 0.857 | 0.00638 | -0.064 | 134.248
3.5 | 0.922 | 0.00698 | -0.065 | 131.966
4 | 0.984 | 0.00778 | -0.065 | 126.437
4.5 | 1.047 | 0.00846 | -0.065 | 123.734
5 | 1.109 | 0.0091 | -0.066 | 121.938
5.5 | 1.17 | 0.00976 | -0.066 | 119.875
6 | 1.226 | 0.01055 | -0.066 | 116.286
6.5 | 1.28 | 0.01132 | -0.067 | 113.037
7 | 1.33 | 0.01215 | -0.067 | 109.494
7.5 | 1.356 | 0.01937 | -0.067 | 69.998
8 | 1.387 | 0.02128 | -0.067 | 65.194
8.5 | 1.406 | 0.02299 | -0.068 | 61.171
9 | 1.404 | 0.02528 | -0.068 | 55.548
9.5 | 1.361 | 0.02789 | -0.068 | 48.801
10 | 1.141 | 0.03211 | -0.068 | 35.522
10.5 | 0.865 | 0.03568 | -0.068 | 24.245
11 | 0.896 | 0.03585 | -0.069 | 25.005
11.5 | 0.798 | 0.0829 | -0.034 | 9.629
12 | 0.825 | 0.09494 | -0.035 | 8.685
12.5 | 0.85 | 0.09815 | -0.035 | 8.664
13 | 0.876 | 0.10313 | -0.035 | 8.496
13.5 | 0.908 | 0.11129 | -0.042 | 8.16

## 64. Re 3M Mach 0.50 (2)
BIGFOIL.COM POLAR EXPORT
NACA64-614 a=0.2
NACA64-614 a=0.2 |  |  |  | Cl Max: | 1.3893 | at alpha= | 13 | deg
XFOIL ncrit=9 |  |  |  | L/D Max: | 183.529 | at alpha= | 5 | deg
Re: | 3000000 |  |  | Cd Min: | 0.25728 | at alpha= | -20 | deg
Mach: | 0.5 |  |  | Cl=0 at alpha= | -3.3362 | deg
|  |  |  | @ Cl=0.1, Cd= | 0.007536
|  |  |  | @ Cl=0.4, Cd= | 0.0067858
|  |  |  | @ Cl=0.6, Cd= | 0.0053485
alpha (deg) | Cl | Cd | Cm | Cl/Cd
-20 | -0.6453 | 0.25728 | 0.0476 | -2.5082
-19 | -0.5988 | 0.24068 | 0.0374 | -2.488
-18.5 | -0.5783 | 0.23305 | 0.0333 | -2.4814
-18 | -0.5561 | 0.22464 | 0.0284 | -2.4755
-17.5 | -0.5347 | 0.21604 | 0.0234 | -2.475
-17 | -0.5109 | 0.20888 | 0.0187 | -2.4459
-16.5 | -0.487 | 0.20176 | 0.014 | -2.4138
-16 | -0.4636 | 0.19405 | 0.0092 | -2.3891
-15.5 | -0.4419 | 0.18504 | 0.0042 | -2.3881
-15 | -0.4201 | 0.17701 | -0.0005 | -2.3733
-14.5 | -0.3991 | 0.16882 | -0.0052 | -2.3641
-14 | -0.3784 | 0.16079 | -0.0098 | -2.3534
-13.5 | -0.3591 | 0.15308 | -0.0142 | -2.3458
-13 | -0.3479 | 0.14239 | -0.0195 | -2.4433
-12.5 | -0.3304 | 0.13434 | -0.024 | -2.4594
-12 | -0.3131 | 0.12652 | -0.0285 | -2.4747
-11.5 | -0.3019 | 0.11751 | -0.0333 | -2.5691
-11 | -0.2944 | 0.10815 | -0.0384 | -2.7221
-10.5 | -0.2944 | 0.09785 | -0.0442 | -3.0087
-10 | -0.2976 | 0.08778 | -0.0501 | -3.3903
-9.5 | -0.3056 | 0.07771 | -0.0564 | -3.9326
-9 | -0.3106 | 0.06867 | -0.0624 | -4.5231
-8.5 | -0.3235 | 0.05875 | -0.0701 | -5.5064
-8 | -0.3494 | 0.04919 | -0.0789 | -7.1031
-7.5 | -0.3784 | 0.04177 | -0.0791 | -9.0591
-7 | -0.3945 | 0.03214 | -0.0788 | -12.2744
-6.5 | -0.4011 | 0.02037 | -0.0767 | -19.6907
-6 | -0.3766 | 0.0115 | -0.0735 | -32.7478
-5.5 | -0.3073 | 0.01014 | -0.0712 | -30.3057
-5 | -0.2328 | 0.00987 | -0.0699 | -23.5866
-4.5 | -0.1619 | 0.00931 | -0.0687 | -17.3899
-4 | -0.0929 | 0.00861 | -0.0677 | -10.7898
-3.5 | -0.0228 | 0.00821 | -0.0672 | -2.7771
-3 | 0.0468 | 0.00782 | -0.0669 | 5.9847
-2.5 | 0.1161 | 0.00745 | -0.0667 | 15.5839
-2 | 0.1856 | 0.0072 | -0.0668 | 25.7778
-1.5 | 0.2558 | 0.00705 | -0.0672 | 36.2837
-1 | 0.3252 | 0.00694 | -0.0676 | 46.8588
-0.5 | 0.3951 | 0.0068 | -0.0682 | 58.1029
0 | 0.4639 | 0.0066 | -0.0687 | 70.2879
0.5 | 0.5282 | 0.00548 | -0.0693 | 96.3869
1 | 0.5974 | 0.00535 | -0.0699 | 111.6636
1.5 | 0.6667 | 0.00531 | -0.0705 | 125.5556
2 | 0.7363 | 0.00527 | -0.0711 | 139.7154
2.5 | 0.8064 | 0.00539 | -0.0716 | 149.6104
3 | 0.8771 | 0.00548 | -0.0721 | 160.0547
3.5 | 0.9472 | 0.00562 | -0.0724 | 168.5409
4 | 1.0172 | 0.0058 | -0.0726 | 175.3793
4.5 | 1.0868 | 0.00599 | -0.0725 | 181.4357
5 | 1.1544 | 0.00629 | -0.0718 | 183.5294
5.5 | 1.2115 | 0.00704 | -0.0695 | 172.0881
6 | 1.2608 | 0.00776 | -0.0656 | 162.4742
6.5 | 1.3225 | 0.00878 | -0.0644 | 150.6264
7 | 1.3524 | 0.01011 | -0.0579 | 133.7685
7.5 | 1.3373 | 0.01293 | -0.0471 | 103.4261
8 | 1.3231 | 0.0171 | -0.0394 | 77.3743
8.5 | 1.3186 | 0.02147 | -0.0339 | 61.4159
9 | 1.3109 | 0.02645 | -0.0293 | 49.5614
9.5 | 1.3216 | 0.03059 | -0.0259 | 43.2037
10 | 1.3375 | 0.0347 | -0.0233 | 38.5447
10.5 | 1.3524 | 0.03911 | -0.0209 | 34.5794
11 | 1.3652 | 0.04392 | -0.0189 | 31.0838
11.5 | 1.3763 | 0.04917 | -0.0173 | 27.9906
12 | 1.3861 | 0.05477 | -0.0161 | 25.3077
12.5 | 1.387 | 0.06148 | -0.0156 | 22.5602
13 | 1.3893 | 0.06847 | -0.0156 | 20.2906
13.5 | 1.384 | 0.0766 | -0.0166 | 18.0679
14 | 1.376 | 0.08548 | -0.0184 | 16.0973
14.5 | 1.3618 | 0.09556 | -0.0214 | 14.2507
15 | 1.3436 | 0.10659 | -0.0255 | 12.6053
15.5 | 1.3259 | 0.11809 | -0.0305 | 11.2279
16 | 1.3066 | 0.13035 | -0.0367 | 10.0238
16.5 | 1.2885 | 0.14295 | -0.0439 | 9.0136
17 | 1.2685 | 0.15636 | -0.0522 | 8.1127
17.5 | 1.2469 | 0.17059 | -0.0617 | 7.3093
18 | 1.2286 | 0.18485 | -0.0716 | 6.6465

## 65. Re 4M Mach 0.00 (1)
BIGFOIL.COM POLAR EXPORT
NACA64-614 a=0.2
NACA64-614 a=0.2 |  |  |  | Cl Max: | 1.516 | at alpha= | 12.5 | deg
JavaFoil+Calcfoil stall+Eppler ext transition |  |  |  | L/D Max: | 148.003 | at alpha= | 5 | deg
Re: | 4000000 |  |  | Cd Min: | 0.00534 | at alpha= | 0 | deg
Mach: | 0 |  |  | Cl=0 at alpha= | -3.1917 | deg
|  |  |  | @ Cl=0.1, Cd= | 0.006884
|  |  |  | @ Cl=0.4, Cd= | 0.0053487
|  |  |  | @ Cl=0.6, Cd= | 0.0055005
alpha (deg) | Cl | Cd | Cm | Cl/Cd
-17.5 | -0.469 | 0.14013 | -0.018 | -3.347
-17 | -0.484 | 0.13577 | -0.018 | -3.562
-16.5 | -0.498 | 0.12433 | -0.019 | -4.005
-16 | -0.511 | 0.1189 | -0.019 | -4.302
-15.5 | -0.524 | 0.11474 | -0.019 | -4.565
-15 | -0.535 | 0.10837 | -0.019 | -4.939
-14.5 | -0.545 | 0.10246 | -0.02 | -5.321
-14 | -0.553 | 0.09637 | -0.02 | -5.743
-13.5 | -0.559 | 0.09193 | -0.02 | -6.084
-13 | -0.563 | 0.08654 | -0.021 | -6.508
-12.5 | -0.564 | 0.08119 | -0.021 | -6.95
-12 | -0.562 | 0.07629 | -0.021 | -7.37
-11.5 | -0.557 | 0.07206 | -0.022 | -7.73
-11 | -0.548 | 0.06851 | -0.022 | -7.997
-10.5 | -0.536 | 0.06328 | -0.023 | -8.474
-10 | -0.52 | 0.06037 | -0.023 | -8.605
-9.5 | -0.5 | 0.05553 | -0.024 | -9.012
-9 | -0.477 | 0.05215 | -0.025 | -9.142
-8.5 | -0.45 | 0.04795 | -0.026 | -9.395
-8 | -0.423 | 0.0421 | -0.029 | -10.054
-7.5 | -0.472 | 0.00818 | -0.045 | -57.676
-7 | -0.426 | 0.00796 | -0.045 | -53.458
-6.5 | -0.376 | 0.00767 | -0.046 | -49.068
-6 | -0.324 | 0.00721 | -0.046 | -44.955
-5.5 | -0.27 | 0.00701 | -0.047 | -38.461
-5 | -0.213 | 0.00686 | -0.047 | -31.1
-4.5 | -0.155 | 0.00669 | -0.048 | -23.215
-4 | -0.096 | 0.00724 | -0.048 | -13.305
-3.5 | -0.037 | 0.00712 | -0.049 | -5.17
-3 | 0.023 | 0.00704 | -0.049 | 3.295
-2.5 | 0.084 | 0.0069 | -0.05 | 12.101
-2 | 0.144 | 0.00684 | -0.05 | 21.072
-1.5 | 0.205 | 0.00677 | -0.051 | 30.265
-1 | 0.266 | 0.0067 | -0.051 | 39.64
-0.5 | 0.327 | 0.00666 | -0.052 | 49.104
0 | 0.387 | 0.00534 | -0.052 | 72.534
0.5 | 0.447 | 0.00538 | -0.053 | 83.059
1 | 0.507 | 0.0054 | -0.053 | 93.899
1.5 | 0.567 | 0.00544 | -0.054 | 104.261
2 | 0.627 | 0.00555 | -0.055 | 112.972
2.5 | 0.687 | 0.00567 | -0.055 | 121.088
3 | 0.746 | 0.00581 | -0.056 | 128.545
3.5 | 0.806 | 0.00607 | -0.056 | 132.778
4 | 0.865 | 0.00632 | -0.057 | 136.983
4.5 | 0.923 | 0.00663 | -0.057 | 139.168
5 | 0.981 | 0.00663 | -0.058 | 148.003
5.5 | 1.037 | 0.00746 | -0.058 | 139.082
6 | 1.091 | 0.00784 | -0.059 | 139.13
6.5 | 1.143 | 0.00823 | -0.059 | 138.879
7 | 1.194 | 0.00862 | -0.06 | 138.585
7.5 | 1.243 | 0.00901 | -0.06 | 137.851
8 | 1.288 | 0.00963 | -0.06 | 133.82
8.5 | 1.318 | 0.01452 | -0.06 | 90.77
9 | 1.359 | 0.01528 | -0.061 | 88.885
9.5 | 1.396 | 0.01618 | -0.061 | 86.321
10 | 1.429 | 0.01716 | -0.061 | 83.257
10.5 | 1.457 | 0.01826 | -0.062 | 79.802
11 | 1.481 | 0.0194 | -0.062 | 76.348
11.5 | 1.5 | 0.0206 | -0.063 | 72.806
12 | 1.512 | 0.02208 | -0.063 | 68.49
12.5 | 1.516 | 0.02355 | -0.063 | 64.387
13 | 1.514 | 0.02517 | -0.064 | 60.151
13.5 | 1.507 | 0.02688 | -0.064 | 56.037
14 | 1.493 | 0.02879 | -0.064 | 51.856
14.5 | 1.473 | 0.031 | -0.065 | 47.531
15 | 1.449 | 0.03337 | -0.065 | 43.421
15.5 | 1.419 | 0.03624 | -0.065 | 39.152
16 | 1.386 | 0.03894 | -0.066 | 35.594
16.5 | 1.348 | 0.0425 | -0.066 | 31.72
17 | 1.309 | 0.04542 | -0.066 | 28.829
17.5 | 1.266 | 0.04942 | -0.066 | 25.624

## 66. Re 4M Mach 0.00 (2)
BIGFOIL.COM POLAR EXPORT
NACA64-614 a=0.2
NACA64-614 a=0.2 |  |  |  | Cl Max: | 1.6457 | at alpha= | 19 | deg
XFOIL ncrit=9 |  |  |  | L/D Max: | 185.029 | at alpha= | 5 | deg
Re: | 4000000 |  |  | Cd Min: | 0.08553 | at alpha= | 20 | deg
Mach: | 0 |  |  | Cl=0 at alpha= | -3.2923 | deg
|  |  |  | @ Cl=0.1, Cd= | 0.0065036
|  |  |  | @ Cl=0.4, Cd= | 0.0055033
|  |  |  | @ Cl=0.6, Cd= | 0.0045243
alpha (deg) | Cl | Cd | Cm | Cl/Cd
-16.5 | -1.2035 | 0.03373 | -0.0735 | -35.6804
-16 | -1.2292 | 0.02937 | -0.0685 | -41.8522
-15.5 | -1.2311 | 0.02655 | -0.0628 | -46.3691
-15 | -1.2082 | 0.02417 | -0.0601 | -49.9876
-14.5 | -1.177 | 0.02211 | -0.058 | -53.2338
-14 | -1.1409 | 0.02022 | -0.0563 | -56.4243
-13.5 | -1.0992 | 0.01876 | -0.0551 | -58.5928
-13 | -1.0555 | 0.01733 | -0.054 | -60.9059
-12.5 | -1.0091 | 0.01609 | -0.0532 | -62.716
-12 | -0.9606 | 0.01504 | -0.0526 | -63.8697
-11.5 | -0.9107 | 0.01408 | -0.0521 | -64.6804
-11 | -0.8597 | 0.0132 | -0.0517 | -65.1288
-10.5 | -0.8075 | 0.01244 | -0.0514 | -64.9116
-10 | -0.7551 | 0.01162 | -0.0511 | -64.9828
-9.5 | -0.7023 | 0.0108 | -0.0508 | -65.0278
-9 | -0.6486 | 0.01009 | -0.0507 | -64.2815
-8.5 | -0.5939 | 0.00954 | -0.0507 | -62.2537
-8 | -0.5392 | 0.00897 | -0.0507 | -60.1115
-7.5 | -0.4843 | 0.00841 | -0.0507 | -57.5862
-7 | -0.4271 | 0.00823 | -0.0511 | -51.8955
-6.5 | -0.3703 | 0.00795 | -0.0514 | -46.5786
-6 | -0.3128 | 0.00775 | -0.0518 | -40.3613
-5.5 | -0.2553 | 0.00757 | -0.0522 | -33.7252
-5 | -0.1974 | 0.00742 | -0.0526 | -26.6038
-4.5 | -0.1401 | 0.00716 | -0.053 | -19.567
-4 | -0.0823 | 0.00693 | -0.0535 | -11.8759
-3 | 0.034 | 0.00667 | -0.0545 | 5.0975
-2.5 | 0.092 | 0.00652 | -0.0551 | 14.1104
-2 | 0.1504 | 0.0064 | -0.0557 | 23.5
-1.5 | 0.2086 | 0.00631 | -0.0562 | 33.0586
-1 | 0.267 | 0.0062 | -0.0569 | 43.0645
-0.5 | 0.3251 | 0.00607 | -0.0575 | 53.5585
0 | 0.383 | 0.0058 | -0.0582 | 66.0345
0.5 | 0.438 | 0.00484 | -0.0589 | 90.4959
1 | 0.4961 | 0.00469 | -0.0596 | 105.7783
1.5 | 0.5541 | 0.00458 | -0.0602 | 120.9825
2 | 0.6118 | 0.00451 | -0.0609 | 135.6541
2.5 | 0.6703 | 0.00452 | -0.0616 | 148.2965
3 | 0.7284 | 0.0046 | -0.0623 | 158.3478
3.5 | 0.7867 | 0.00464 | -0.063 | 169.5474
4 | 0.8442 | 0.00476 | -0.0637 | 177.3529
4.5 | 0.9012 | 0.0049 | -0.0643 | 183.9184
5 | 0.9566 | 0.00517 | -0.0646 | 185.029
5.5 | 1.0088 | 0.00572 | -0.0645 | 176.3636
6 | 1.0586 | 0.00633 | -0.064 | 167.2354
6.5 | 1.1057 | 0.00678 | -0.0628 | 163.0826
7 | 1.1613 | 0.00757 | -0.0639 | 153.4082
7.5 | 1.2038 | 0.00874 | -0.0626 | 137.7346
8 | 1.2436 | 0.00991 | -0.0608 | 125.4894
8.5 | 1.2831 | 0.0109 | -0.0589 | 117.7156
9 | 1.318 | 0.01194 | -0.0563 | 110.3853
9.5 | 1.3467 | 0.01283 | -0.0525 | 104.9649
10 | 1.3681 | 0.01379 | -0.0477 | 99.2096
10.5 | 1.3942 | 0.01489 | -0.0443 | 93.6333
11 | 1.4181 | 0.01632 | -0.0412 | 86.8934
11.5 | 1.4451 | 0.01776 | -0.0388 | 81.3682
12 | 1.4668 | 0.01965 | -0.0362 | 74.6463
12.5 | 1.4919 | 0.02146 | -0.0342 | 69.52
13 | 1.513 | 0.02367 | -0.0322 | 63.9206
13.5 | 1.5309 | 0.02622 | -0.0303 | 58.3867
14 | 1.5503 | 0.02879 | -0.0288 | 53.8486
14.5 | 1.5666 | 0.03169 | -0.0273 | 49.4352
15 | 1.5779 | 0.03525 | -0.026 | 44.7631
15.5 | 1.5927 | 0.03862 | -0.0252 | 41.2403
16 | 1.6065 | 0.04226 | -0.0245 | 38.0147
16.5 | 1.6164 | 0.04643 | -0.0241 | 34.8137
17 | 1.6241 | 0.05099 | -0.024 | 31.8513
17.5 | 1.629 | 0.05601 | -0.024 | 29.0841
18 | 1.6381 | 0.06075 | -0.0245 | 26.9646
18.5 | 1.6428 | 0.06617 | -0.0253 | 24.827
19 | 1.6457 | 0.07199 | -0.0264 | 22.8601
19.5 | 1.6437 | 0.07865 | -0.028 | 20.8989
20 | 1.6414 | 0.08553 | -0.0299 | 19.1909

## 67. Re 4M Mach 0.10 (1)
BIGFOIL.COM POLAR EXPORT
NACA64-614 a=0.2
NACA64-614 a=0.2 |  |  |  | Cl Max: | 1.511 | at alpha= | 12.5 | deg
JavaFoil+Calcfoil stall+Eppler ext transition |  |  |  | L/D Max: | 148.04 | at alpha= | 5 | deg
Re: | 4000000 |  |  | Cd Min: | 0.00537 | at alpha= | 0 | deg
Mach: | 0.1 |  |  | Cl=0 at alpha= | -3.1917 | deg
|  |  |  | @ Cl=0.1, Cd= | 0.006909
|  |  |  | @ Cl=0.4, Cd= | 0.0053718
|  |  |  | @ Cl=0.6, Cd= | 0.005495
alpha (deg) | Cl | Cd | Cm | Cl/Cd
-17 | -0.439 | 0.1359 | -0.018 | -3.228
-16.5 | -0.456 | 0.12821 | -0.019 | -3.555
-16 | -0.472 | 0.12091 | -0.019 | -3.905
-15.5 | -0.488 | 0.11506 | -0.019 | -4.238
-15 | -0.502 | 0.11024 | -0.019 | -4.554
-14.5 | -0.515 | 0.10449 | -0.02 | -4.93
-14 | -0.527 | 0.09728 | -0.02 | -5.413
-13.5 | -0.536 | 0.09215 | -0.02 | -5.816
-13 | -0.543 | 0.08747 | -0.02 | -6.204
-12.5 | -0.547 | 0.08208 | -0.021 | -6.663
-12 | -0.548 | 0.07761 | -0.021 | -7.059
-11.5 | -0.545 | 0.07291 | -0.022 | -7.478
-11 | -0.539 | 0.06913 | -0.022 | -7.79
-10.5 | -0.528 | 0.06521 | -0.022 | -8.103
-10 | -0.514 | 0.06108 | -0.023 | -8.416
-9.5 | -0.497 | 0.05561 | -0.024 | -8.938
-9 | -0.474 | 0.05292 | -0.024 | -8.958
-8.5 | -0.449 | 0.04865 | -0.026 | -9.224
-8 | -0.421 | 0.04395 | -0.028 | -9.57
-7.5 | -0.472 | 0.00819 | -0.045 | -57.642
-7 | -0.427 | 0.00798 | -0.046 | -53.442
-6.5 | -0.377 | 0.0077 | -0.046 | -49.042
-6 | -0.325 | 0.00723 | -0.046 | -44.981
-5.5 | -0.271 | 0.00703 | -0.047 | -38.535
-5 | -0.214 | 0.00688 | -0.047 | -31.181
-4.5 | -0.156 | 0.00669 | -0.048 | -23.338
-4 | -0.097 | 0.00728 | -0.048 | -13.288
-3.5 | -0.037 | 0.00715 | -0.049 | -5.171
-3 | 0.023 | 0.00705 | -0.049 | 3.309
-2.5 | 0.084 | 0.00693 | -0.05 | 12.113
-2 | 0.145 | 0.00685 | -0.05 | 21.152
-1.5 | 0.206 | 0.00676 | -0.051 | 30.428
-1 | 0.267 | 0.00673 | -0.052 | 39.656
-0.5 | 0.328 | 0.00671 | -0.052 | 48.968
0 | 0.389 | 0.00537 | -0.053 | 72.533
0.5 | 0.449 | 0.00538 | -0.053 | 83.479
1 | 0.509 | 0.0054 | -0.054 | 94.359
1.5 | 0.57 | 0.00544 | -0.054 | 104.808
2 | 0.63 | 0.00555 | -0.055 | 113.625
2.5 | 0.69 | 0.00565 | -0.055 | 122.068
3 | 0.75 | 0.00579 | -0.056 | 129.672
3.5 | 0.81 | 0.00613 | -0.057 | 132.076
4 | 0.869 | 0.00639 | -0.057 | 135.975
4.5 | 0.928 | 0.00672 | -0.058 | 138.052
5 | 0.986 | 0.00666 | -0.058 | 148.04
5.5 | 1.042 | 0.00751 | -0.059 | 138.801
6 | 1.095 | 0.00791 | -0.059 | 138.427
6.5 | 1.148 | 0.0083 | -0.059 | 138.283
7 | 1.199 | 0.00868 | -0.06 | 138.175
7.5 | 1.248 | 0.00909 | -0.06 | 137.197
8 | 1.293 | 0.00973 | -0.061 | 132.907
8.5 | 1.322 | 0.0147 | -0.06 | 89.965
9 | 1.363 | 0.01547 | -0.061 | 88.072
9.5 | 1.4 | 0.0164 | -0.061 | 85.39
10 | 1.432 | 0.01741 | -0.062 | 82.276
10.5 | 1.459 | 0.01853 | -0.062 | 78.751
11 | 1.482 | 0.0197 | -0.062 | 75.222
11.5 | 1.499 | 0.02094 | -0.063 | 71.597
12 | 1.51 | 0.02245 | -0.063 | 67.253
12.5 | 1.511 | 0.02391 | -0.064 | 63.202
13 | 1.506 | 0.02568 | -0.064 | 58.647
13.5 | 1.495 | 0.02744 | -0.064 | 54.469
14 | 1.477 | 0.02944 | -0.065 | 50.183
14.5 | 1.453 | 0.03174 | -0.065 | 45.793
15 | 1.423 | 0.03458 | -0.065 | 41.165
15.5 | 1.39 | 0.03706 | -0.065 | 37.499
16 | 1.351 | 0.04017 | -0.066 | 33.624
16.5 | 1.307 | 0.04401 | -0.066 | 29.706
17 | 1.262 | 0.04768 | -0.066 | 26.463
17.5 | 1.213 | 0.05236 | -0.066 | 23.167

## 68. Re 4M Mach 0.10 (2)
BIGFOIL.COM POLAR EXPORT
NACA64-614 a=0.2
NACA64-614 a=0.2 |  |  |  | Cl Max: | 1.6352 | at alpha= | 19 | deg
XFOIL ncrit=9 |  |  |  | L/D Max: | 185.192 | at alpha= | 5 | deg
Re: | 4000000 |  |  | Cd Min: | 0.09022 | at alpha= | 20 | deg
Mach: | 0.1 |  |  | Cl=0 at alpha= | -3.2922 | deg
|  |  |  | @ Cl=0.1, Cd= | 0.006533
|  |  |  | @ Cl=0.4, Cd= | 0.00557
|  |  |  | @ Cl=0.6, Cd= | 0.0045392
alpha (deg) | Cl | Cd | Cm | Cl/Cd
-15.5 | -1.1561 | 0.03276 | -0.0725 | -35.29
-15 | -1.1757 | 0.0288 | -0.0659 | -40.8229
-14.5 | -1.1618 | 0.02544 | -0.0626 | -45.6682
-14 | -1.1358 | 0.02261 | -0.06 | -50.2344
-13.5 | -1.0989 | 0.0206 | -0.0583 | -53.3447
-13 | -1.0586 | 0.01871 | -0.0567 | -56.5794
-12.5 | -1.0141 | 0.01715 | -0.0556 | -59.1312
-12 | -0.9665 | 0.01586 | -0.0546 | -60.9395
-11.5 | -0.9171 | 0.01471 | -0.0539 | -62.3453
-11 | -0.8661 | 0.01369 | -0.0533 | -63.2652
-10.5 | -0.8138 | 0.01282 | -0.0528 | -63.4789
-10 | -0.7606 | 0.01201 | -0.0525 | -63.3306
-9 | -0.6536 | 0.0103 | -0.0517 | -63.4563
-8.5 | -0.5986 | 0.00967 | -0.0516 | -61.9028
-8 | -0.5429 | 0.00916 | -0.0515 | -59.2686
-7.5 | -0.4881 | 0.00847 | -0.0514 | -57.6269
-7 | -0.4305 | 0.00825 | -0.0517 | -52.1818
-6.5 | -0.373 | 0.00799 | -0.052 | -46.6834
-6 | -0.3151 | 0.00778 | -0.0523 | -40.5013
-5.5 | -0.2571 | 0.00761 | -0.0527 | -33.7845
-5 | -0.1988 | 0.00745 | -0.0531 | -26.6846
-4.5 | -0.141 | 0.0072 | -0.0534 | -19.5833
-4 | -0.0828 | 0.00695 | -0.0539 | -11.9137
-3.5 | -0.0244 | 0.00683 | -0.0544 | -3.5725
-3 | 0.0343 | 0.00669 | -0.0549 | 5.1271
-2 | 0.1515 | 0.00641 | -0.056 | 23.6349
-1.5 | 0.21 | 0.00632 | -0.0566 | 33.2278
-1 | 0.2689 | 0.00621 | -0.0572 | 43.3011
-0.5 | 0.3273 | 0.00608 | -0.0579 | 53.8322
0 | 0.3856 | 0.00582 | -0.0585 | 66.2543
0.5 | 0.4409 | 0.00486 | -0.0592 | 90.7202
1 | 0.4993 | 0.0047 | -0.0599 | 106.234
1.5 | 0.5578 | 0.00459 | -0.0606 | 121.5251
2 | 0.6159 | 0.00452 | -0.0612 | 136.2611
2.5 | 0.6747 | 0.00453 | -0.0619 | 148.9404
3 | 0.7331 | 0.00462 | -0.0626 | 158.6797
3.5 | 0.7918 | 0.00466 | -0.0634 | 169.9142
4 | 0.8498 | 0.00477 | -0.064 | 178.1551
4.5 | 0.9073 | 0.00491 | -0.0646 | 184.7862
5 | 0.963 | 0.0052 | -0.0649 | 185.1923
5.5 | 1.0154 | 0.00576 | -0.0648 | 176.2847
6 | 1.0655 | 0.00636 | -0.0643 | 167.5314
6.5 | 1.1128 | 0.00683 | -0.063 | 162.9283
7 | 1.1686 | 0.00763 | -0.064 | 153.1586
8 | 1.2498 | 0.01004 | -0.0605 | 124.4821
8.5 | 1.288 | 0.01108 | -0.0583 | 116.2455
9 | 1.3219 | 0.01212 | -0.0554 | 109.0677
9.5 | 1.3446 | 0.01304 | -0.0504 | 103.1135
10 | 1.3675 | 0.01411 | -0.0461 | 96.9171
10.5 | 1.3943 | 0.01531 | -0.0429 | 91.0712
11 | 1.4188 | 0.01682 | -0.0399 | 84.352
11.5 | 1.4453 | 0.01838 | -0.0375 | 78.6344
12 | 1.467 | 0.02037 | -0.0349 | 72.0177
12.5 | 1.4914 | 0.02233 | -0.033 | 66.7891
13 | 1.5116 | 0.0247 | -0.031 | 61.1984
13.5 | 1.5296 | 0.02734 | -0.0291 | 55.9473
14 | 1.5481 | 0.0301 | -0.0276 | 51.4319
14.5 | 1.563 | 0.03325 | -0.0261 | 47.0075
15 | 1.5743 | 0.03696 | -0.0249 | 42.5947
15.5 | 1.5892 | 0.04046 | -0.0241 | 39.2783
16 | 1.6017 | 0.04437 | -0.0235 | 36.0987
16.5 | 1.6106 | 0.04876 | -0.0232 | 33.0312
17 | 1.6157 | 0.05379 | -0.0231 | 30.0372
17.5 | 1.6229 | 0.05872 | -0.0234 | 27.6379
18 | 1.6305 | 0.06381 | -0.024 | 25.5524
18.5 | 1.635 | 0.0694 | -0.0249 | 23.5591
19 | 1.6352 | 0.07578 | -0.0262 | 21.5783
19.5 | 1.63 | 0.08307 | -0.0281 | 19.622
20 | 1.6276 | 0.09022 | -0.0303 | 18.0403

## 69. Re 4M Mach 0.25 (1)
BIGFOIL.COM POLAR EXPORT
NACA64-614 a=0.2
NACA64-614 a=0.2 |  |  |  | Cl Max: | 1.485 | at alpha= | 11.5 | deg
JavaFoil+Calcfoil stall+Eppler ext transition |  |  |  | L/D Max: | 143.336 | at alpha= | 4.5 | deg
Re: | 4000000 |  |  | Cd Min: | 0.00541 | at alpha= | 0 | deg
Mach: | 0.25 |  |  | Cl=0 at alpha= | -3.1936 | deg
|  |  |  | @ Cl=0.1, Cd= | 0.0069911
|  |  |  | @ Cl=0.4, Cd= | 0.00541
|  |  |  | @ Cl=0.6, Cd= | 0.0055515
alpha (deg) | Cl | Cd | Cm | Cl/Cd
-15 | -0.162 | 0.12157 | -0.019 | -1.334
-14.5 | -0.225 | 0.11461 | -0.019 | -1.965
-14 | -0.275 | 0.10878 | -0.019 | -2.531
-13.5 | -0.319 | 0.10283 | -0.02 | -3.103
-13 | -0.358 | 0.09479 | -0.02 | -3.772
-12.5 | -0.391 | 0.0886 | -0.02 | -4.415
-12 | -0.419 | 0.08146 | -0.021 | -5.144
-11.5 | -0.441 | 0.0776 | -0.021 | -5.687
-11 | -0.457 | 0.07275 | -0.021 | -6.281
-10.5 | -0.466 | 0.0684 | -0.022 | -6.81
-10 | -0.468 | 0.06381 | -0.022 | -7.338
-9.5 | -0.464 | 0.05939 | -0.023 | -7.805
-9 | -0.452 | 0.0561 | -0.023 | -8.058
-8.5 | -0.434 | 0.05209 | -0.024 | -8.338
-8 | -0.411 | 0.04801 | -0.025 | -8.564
-7.5 | -0.383 | 0.04394 | -0.027 | -8.723
-7 | -0.429 | 0.00818 | -0.047 | -52.451
-6.5 | -0.382 | 0.00791 | -0.047 | -48.293
-6 | -0.331 | 0.00763 | -0.048 | -43.356
-5.5 | -0.276 | 0.00717 | -0.048 | -38.584
-5 | -0.219 | 0.00698 | -0.049 | -31.41
-4.5 | -0.16 | 0.00679 | -0.049 | -23.54
-4 | -0.099 | 0.00732 | -0.05 | -13.561
-3.5 | -0.038 | 0.0072 | -0.05 | -5.269
-3 | 0.024 | 0.00709 | -0.051 | 3.377
-2.5 | 0.086 | 0.00702 | -0.051 | 12.283
-2 | 0.149 | 0.00689 | -0.052 | 21.599
-1.5 | 0.211 | 0.00683 | -0.052 | 30.974
-1 | 0.274 | 0.00678 | -0.053 | 40.463
-0.5 | 0.338 | 0.00674 | -0.054 | 50.072
0 | 0.4 | 0.00541 | -0.054 | 74.026
0.5 | 0.461 | 0.00542 | -0.055 | 85.041
1 | 0.523 | 0.00551 | -0.055 | 95.021
1.5 | 0.585 | 0.00552 | -0.056 | 105.973
2 | 0.647 | 0.00565 | -0.056 | 114.639
2.5 | 0.709 | 0.00579 | -0.057 | 122.356
3 | 0.771 | 0.00596 | -0.058 | 129.367
3.5 | 0.832 | 0.00634 | -0.058 | 131.14
4 | 0.892 | 0.00658 | -0.059 | 135.53
4.5 | 0.952 | 0.00664 | -0.059 | 143.336
5 | 1.01 | 0.00744 | -0.06 | 135.687
5.5 | 1.067 | 0.00783 | -0.06 | 136.236
6 | 1.121 | 0.00826 | -0.06 | 135.648
6.5 | 1.174 | 0.00869 | -0.061 | 135.065
7 | 1.225 | 0.00913 | -0.061 | 134.168
7.5 | 1.274 | 0.00962 | -0.062 | 132.441
8 | 1.305 | 0.01458 | -0.061 | 89.446
8.5 | 1.346 | 0.01575 | -0.062 | 85.46
9 | 1.385 | 0.01666 | -0.062 | 83.155
9.5 | 1.419 | 0.01767 | -0.063 | 80.313
10 | 1.446 | 0.01886 | -0.063 | 76.657
10.5 | 1.466 | 0.02018 | -0.063 | 72.635
11 | 1.479 | 0.0216 | -0.064 | 68.499
11.5 | 1.485 | 0.02325 | -0.064 | 63.87
12 | 1.481 | 0.02498 | -0.065 | 59.263
12.5 | 1.462 | 0.02684 | -0.065 | 54.48
13 | 1.433 | 0.02898 | -0.065 | 49.448
13.5 | 1.393 | 0.03153 | -0.065 | 44.168
14 | 1.342 | 0.03445 | -0.066 | 38.952
14.5 | 1.281 | 0.03757 | -0.066 | 34.096
15 | 1.21 | 0.04161 | -0.066 | 29.075
15.5 | 1.13 | 0.04577 | -0.066 | 24.698
16 | 1.042 | 0.05171 | -0.066 | 20.147
16.5 | 0.931 | 0.06919 | -0.064 | 13.45

## 70. Re 4M Mach 0.25 (2)
BIGFOIL.COM POLAR EXPORT
NACA64-614 a=0.2
NACA64-614 a=0.2 |  |  |  | Cl Max: | 1.5837 | at alpha= | 17.5 | deg
XFOIL ncrit=9 |  |  |  | L/D Max: | 187.41 | at alpha= | 4.5 | deg
Re: | 4000000 |  |  | Cd Min: | 0.23395 | at alpha= | -20 | deg
Mach: | 0.25 |  |  | Cl=0 at alpha= | -3.2961 | deg
|  |  |  | @ Cl=0.1, Cd= | 0.0065929
|  |  |  | @ Cl=0.4, Cd= | 0.0059083
|  |  |  | @ Cl=0.6, Cd= | 0.0046533
alpha (deg) | Cl | Cd | Cm | Cl/Cd
-20 | -0.5999 | 0.23395 | 0.0377 | -2.5642
-19.5 | -0.583 | 0.22651 | 0.0331 | -2.5738
-19 | -0.5634 | 0.22016 | 0.0287 | -2.559
-18.5 | -0.5453 | 0.21393 | 0.0248 | -2.549
-18 | -0.5263 | 0.20825 | 0.0211 | -2.5273
-17.5 | -0.5087 | 0.19992 | 0.0168 | -2.5445
-17 | -0.491 | 0.19259 | 0.0126 | -2.5495
-16.5 | -0.4738 | 0.18513 | 0.0084 | -2.5593
-15 | -0.4305 | 0.16069 | -0.0047 | -2.6791
-14 | -0.4915 | 0.12118 | -0.0231 | -4.0559
-13.5 | -0.5118 | 0.10727 | -0.0312 | -4.7711
-13 | -0.5333 | 0.09426 | -0.0391 | -5.6578
-12.5 | -0.5872 | 0.07669 | -0.0509 | -7.6568
-12 | -0.7145 | 0.05127 | -0.0723 | -13.936
-11.5 | -0.8309 | 0.03581 | -0.0686 | -23.203
-11 | -0.8768 | 0.02052 | -0.0643 | -42.729
-10.5 | -0.8372 | 0.01712 | -0.0622 | -48.9019
-10 | -0.788 | 0.01496 | -0.0606 | -52.6738
-9.5 | -0.7359 | 0.01315 | -0.0592 | -55.962
-9 | -0.681 | 0.01174 | -0.058 | -58.0068
-8.5 | -0.6242 | 0.01068 | -0.0571 | -58.4457
-8 | -0.5662 | 0.00988 | -0.0564 | -57.3077
-7.5 | -0.5072 | 0.00929 | -0.0559 | -54.5963
-7 | -0.4495 | 0.00849 | -0.0554 | -52.9446
-6.5 | -0.3887 | 0.00826 | -0.0553 | -47.0581
-6 | -0.3281 | 0.00798 | -0.0553 | -41.1153
-5.5 | -0.2672 | 0.00778 | -0.0555 | -34.3445
-5 | -0.2064 | 0.0076 | -0.0556 | -27.1579
-4.5 | -0.1456 | 0.00741 | -0.0559 | -19.6491
-4 | -0.0856 | 0.00709 | -0.0561 | -12.0733
-3.5 | -0.0248 | 0.00691 | -0.0565 | -3.589
-3 | 0.036 | 0.00677 | -0.0569 | 5.3176
-2.5 | 0.0967 | 0.0066 | -0.0574 | 14.6515
-2 | 0.1574 | 0.00647 | -0.0579 | 24.3277
-1.5 | 0.2183 | 0.00637 | -0.0585 | 34.27
-1 | 0.279 | 0.00627 | -0.0591 | 44.4976
-0.5 | 0.3397 | 0.00614 | -0.0598 | 55.3257
0 | 0.3999 | 0.00591 | -0.0604 | 67.665
0.5 | 0.457 | 0.00493 | -0.0611 | 92.6978
1 | 0.5174 | 0.00476 | -0.0618 | 108.6975
1.5 | 0.5778 | 0.00469 | -0.0625 | 123.1983
2 | 0.6382 | 0.00459 | -0.0632 | 139.0414
2.5 | 0.699 | 0.00463 | -0.0638 | 150.9719
3 | 0.7599 | 0.0047 | -0.0646 | 161.6809
3.5 | 0.8205 | 0.00477 | -0.0652 | 172.0126
4 | 0.881 | 0.00486 | -0.0659 | 181.2757
4.5 | 0.9408 | 0.00502 | -0.0664 | 187.4104
5 | 0.9981 | 0.00538 | -0.0665 | 185.5204
5.5 | 1.0523 | 0.00595 | -0.0662 | 176.8571
6 | 1.1041 | 0.00657 | -0.0654 | 168.0518
6.5 | 1.1519 | 0.00712 | -0.0637 | 161.7837
7 | 1.2072 | 0.00807 | -0.0641 | 149.5911
7.5 | 1.2458 | 0.00946 | -0.0615 | 131.6913
8 | 1.2806 | 0.01077 | -0.0583 | 118.9044
8.5 | 1.3082 | 0.01198 | -0.0537 | 109.1987
9 | 1.3203 | 0.0133 | -0.0468 | 99.2707
9.5 | 1.3441 | 0.01472 | -0.0427 | 91.3111
10 | 1.3698 | 0.01632 | -0.0393 | 83.9338
10.5 | 1.3952 | 0.01815 | -0.0364 | 76.8705
11 | 1.4212 | 0.02011 | -0.0338 | 70.6713
11.5 | 1.4436 | 0.02245 | -0.0312 | 64.3029
12 | 1.4656 | 0.02494 | -0.029 | 58.765
12.5 | 1.4853 | 0.02775 | -0.0269 | 53.5243
13 | 1.5 | 0.03108 | -0.0249 | 48.2625
13.5 | 1.5187 | 0.03427 | -0.0233 | 44.3157
14 | 1.5325 | 0.03811 | -0.022 | 40.2125
14.5 | 1.5422 | 0.04244 | -0.0208 | 36.3384
15 | 1.5557 | 0.04663 | -0.0201 | 33.3626
15.5 | 1.5654 | 0.05137 | -0.0197 | 30.473
16 | 1.5715 | 0.05666 | -0.0195 | 27.7356
16.5 | 1.5748 | 0.06251 | -0.0198 | 25.1928
17 | 1.58 | 0.06836 | -0.0205 | 23.1129
17.5 | 1.5837 | 0.07462 | -0.0215 | 21.2235
18 | 1.5824 | 0.08171 | -0.0231 | 19.3661
18.5 | 1.5762 | 0.08975 | -0.0254 | 17.5621
19 | 1.5729 | 0.09767 | -0.028 | 16.1042
19.5 | 1.5652 | 0.10646 | -0.0314 | 14.7022
20 | 1.5581 | 0.1154 | -0.0352 | 13.5017

## 71. Re 4M Mach 0.50 (1)
BIGFOIL.COM POLAR EXPORT
NACA64-614 a=0.2
NACA64-614 a=0.2 |  |  |  | Cl Max: | 1.409 | at alpha= | 8.5 | deg
JavaFoil+Calcfoil stall+Eppler ext transition |  |  |  | L/D Max: | 133.933 | at alpha= | 3 | deg
Re: | 4000000 |  |  | Cd Min: | 0.00562 | at alpha= | 0 | deg
Mach: | 0.5 |  |  | Cl=0 at alpha= | -3.1957 | deg
|  |  |  | @ Cl=0.1, Cd= | 0.0072731
|  |  |  | @ Cl=0.4, Cd= | 0.0065331
|  |  |  | @ Cl=0.6, Cd= | 0.0058051
alpha (deg) | Cl | Cd | Cm | Cl/Cd
-20 | -0.948 | 0.16497 | -0.024 | -5.745
-19.5 | -0.921 | 0.15734 | -0.024 | -5.855
-19 | -0.892 | 0.15181 | -0.024 | -5.874
-18.5 | -0.862 | 0.14774 | -0.023 | -5.838
-18 | -0.834 | 0.14282 | -0.023 | -5.842
-17.5 | -0.806 | 0.13872 | -0.023 | -5.814
-17 | -0.779 | 0.13432 | -0.024 | -5.797
-16.5 | -0.751 | 0.13572 | -0.024 | -5.535
-16 | -0.722 | 0.12339 | -0.024 | -5.854
-15.5 | -0.693 | 0.12129 | -0.023 | -5.712
-15 | -0.665 | 0.11725 | -0.023 | -5.671
-14.5 | -0.637 | 0.11332 | -0.023 | -5.621
-14 | -0.609 | 0.10645 | -0.024 | -5.72
-13.5 | -0.581 | 0.10616 | -0.024 | -5.472
-13 | -0.553 | 0.10143 | -0.024 | -5.45
-12.5 | -0.524 | 0.09562 | -0.023 | -5.475
-12 | -0.495 | 0.08487 | -0.023 | -5.838
-11.5 | -0.467 | 0.07873 | -0.024 | -5.937
-11 | -0.44 | 0.07213 | -0.024 | -6.094
-10.5 | -0.412 | 0.06639 | -0.025 | -6.2
-10 | -0.383 | 0.06183 | -0.025 | -6.202
-9.5 | -0.355 | 0.07649 | -0.024 | -4.636
-9 | -0.326 | 0.06507 | -0.023 | -5.011
-8.5 | -0.298 | 0.05767 | -0.024 | -5.169
-8 | -0.27 | 0.05237 | -0.025 | -5.157
-7.5 | -0.242 | 0.04852 | -0.025 | -4.988
-7 | -0.213 | 0.05246 | -0.024 | -4.07
-6.5 | -0.186 | 0.04612 | -0.025 | -4.024
-6 | -0.258 | 0.04225 | -0.027 | -6.1
-5.5 | -0.233 | 0.03796 | -0.029 | -6.141
-5 | -0.236 | 0.00744 | -0.055 | -31.77
-4.5 | -0.175 | 0.00796 | -0.055 | -21.949
-4 | -0.109 | 0.00774 | -0.056 | -14.119
-3.5 | -0.042 | 0.00756 | -0.056 | -5.551
-3 | 0.027 | 0.00742 | -0.057 | 3.585
-2.5 | 0.096 | 0.00728 | -0.057 | 13.178
-2 | 0.166 | 0.00716 | -0.058 | 23.145
-1.5 | 0.236 | 0.00706 | -0.059 | 33.414
-1 | 0.306 | 0.00702 | -0.059 | 43.606
-0.5 | 0.377 | 0.00698 | -0.06 | 54.06
0 | 0.447 | 0.00562 | -0.06 | 79.663
0.5 | 0.515 | 0.00572 | -0.061 | 90.048
1 | 0.584 | 0.00578 | -0.062 | 101.152
1.5 | 0.654 | 0.00589 | -0.062 | 110.91
2 | 0.722 | 0.00612 | -0.063 | 118.009
2.5 | 0.791 | 0.00635 | -0.064 | 124.503
3 | 0.857 | 0.0064 | -0.064 | 133.933
3.5 | 0.92 | 0.00737 | -0.064 | 124.854
4 | 0.984 | 0.00786 | -0.065 | 125.173
4.5 | 1.047 | 0.0084 | -0.065 | 124.668
5 | 1.11 | 0.00897 | -0.066 | 123.721
5.5 | 1.171 | 0.00961 | -0.066 | 121.92
6 | 1.228 | 0.01027 | -0.067 | 119.611
6.5 | 1.282 | 0.01093 | -0.067 | 117.339
7 | 1.332 | 0.01172 | -0.067 | 113.637
7.5 | 1.359 | 0.01838 | -0.067 | 73.937
8 | 1.39 | 0.02016 | -0.067 | 68.953
8.5 | 1.409 | 0.02179 | -0.068 | 64.679
9 | 1.407 | 0.02397 | -0.068 | 58.709
9.5 | 1.364 | 0.02647 | -0.068 | 51.554
10 | 1.143 | 0.03041 | -0.069 | 37.6
10.5 | 0.868 | 0.03376 | -0.069 | 25.718
11 | 0.899 | 0.03409 | -0.069 | 26.371
11.5 | 0.918 | 0.03966 | -0.069 | 23.153
12 | 0.825 | 0.09047 | -0.035 | 9.118
12.5 | 0.853 | 0.08922 | -0.038 | 9.559
13 | 0.878 | 0.09988 | -0.037 | 8.787
13.5 | 0.917 | 0.10502 | -0.048 | 8.737

## 72. Re 4M Mach 0.50 (2)
BIGFOIL.COM POLAR EXPORT
NACA64-614 a=0.2
NACA64-614 a=0.2 |  |  |  | Cl Max: | 1.4293 | at alpha= | 13 | deg
XFOIL ncrit=9 |  |  |  | L/D Max: | 191.933 | at alpha= | 4.5 | deg
Re: | 4000000 |  |  | Cd Min: | 0.24843 | at alpha= | -19.5 | deg
Mach: | 0.5 |  |  | Cl=0 at alpha= | -3.3159 | deg
|  |  |  | @ Cl=0.1, Cd= | 0.0070257
|  |  |  | @ Cl=0.4, Cd= | 0.0064386
|  |  |  | @ Cl=0.6, Cd= | 0.00509
alpha (deg) | Cl | Cd | Cm | Cl/Cd
-19.5 | -0.6263 | 0.24843 | 0.0434 | -2.521
-19 | -0.6035 | 0.24091 | 0.0386 | -2.5051
-18.5 | -0.5803 | 0.23324 | 0.0337 | -2.488
-18 | -0.5563 | 0.22581 | 0.0287 | -2.4636
-17.5 | -0.5332 | 0.21695 | 0.0237 | -2.4577
-17 | -0.5105 | 0.20863 | 0.0187 | -2.4469
-16.5 | -0.4881 | 0.20036 | 0.0138 | -2.4361
-16 | -0.4655 | 0.19228 | 0.0089 | -2.4209
-15.5 | -0.4443 | 0.18434 | 0.0041 | -2.4102
-15 | -0.4222 | 0.17654 | -0.0006 | -2.3915
-14.5 | -0.4023 | 0.16785 | -0.0054 | -2.3968
-14 | -0.3821 | 0.15973 | -0.01 | -2.3922
-13.5 | -0.3652 | 0.15069 | -0.0149 | -2.4235
-13 | -0.3494 | 0.14171 | -0.0198 | -2.4656
-12.5 | -0.3365 | 0.1323 | -0.0248 | -2.5435
-12 | -0.3217 | 0.12401 | -0.0296 | -2.5941
-11.5 | -0.3128 | 0.11471 | -0.0347 | -2.7269
-11 | -0.3067 | 0.1053 | -0.04 | -2.9126
-10.5 | -0.3072 | 0.09517 | -0.0459 | -3.2279
-10 | -0.3117 | 0.08515 | -0.052 | -3.6606
-9.5 | -0.3192 | 0.07533 | -0.0583 | -4.2374
-9 | -0.3349 | 0.06495 | -0.0656 | -5.1563
-8.5 | -0.3559 | 0.05365 | -0.0765 | -6.6337
-8 | -0.3905 | 0.04631 | -0.0793 | -8.4323
-7.5 | -0.4112 | 0.03813 | -0.0798 | -10.7842
-7 | -0.4204 | 0.02849 | -0.0788 | -14.7561
-6.5 | -0.4248 | 0.01647 | -0.0762 | -25.7923
-6 | -0.3887 | 0.0097 | -0.0726 | -40.0722
-5.5 | -0.3144 | 0.00905 | -0.0705 | -34.7403
-4.5 | -0.1672 | 0.00838 | -0.0681 | -19.9523
-3.5 | -0.026 | 0.0075 | -0.0667 | -3.4667
-3 | 0.0446 | 0.00723 | -0.0666 | 6.1687
-2.5 | 0.1151 | 0.00697 | -0.0666 | 16.5136
-2 | 0.1854 | 0.00678 | -0.0668 | 27.3451
-1.5 | 0.2556 | 0.00663 | -0.0671 | 38.552
-1 | 0.3258 | 0.00652 | -0.0677 | 49.9693
-0.5 | 0.3956 | 0.00645 | -0.0682 | 61.3333
0 | 0.4654 | 0.00627 | -0.0689 | 74.2265
0.5 | 0.5307 | 0.00533 | -0.0696 | 99.5685
1 | 0.6 | 0.00509 | -0.0703 | 117.8782
1.5 | 0.6697 | 0.00502 | -0.071 | 133.4064
2 | 0.7395 | 0.00497 | -0.0716 | 148.7928
2.5 | 0.8103 | 0.00503 | -0.0722 | 161.0934
3 | 0.881 | 0.00515 | -0.0728 | 171.068
3.5 | 0.9518 | 0.00529 | -0.0732 | 179.9244
4 | 1.0224 | 0.00544 | -0.0735 | 187.9412
4.5 | 1.0921 | 0.00569 | -0.0734 | 191.9332
5 | 1.1573 | 0.00619 | -0.0726 | 186.9628
5.5 | 1.2167 | 0.00692 | -0.0707 | 175.8237
6 | 1.2722 | 0.00767 | -0.068 | 165.867
6.5 | 1.3196 | 0.00854 | -0.0638 | 154.5199
7 | 1.342 | 0.01018 | -0.0566 | 131.8271
7.5 | 1.326 | 0.01318 | -0.046 | 100.607
8 | 1.3234 | 0.01685 | -0.0393 | 78.5401
8.5 | 1.3211 | 0.02109 | -0.0339 | 62.6411
9 | 1.3284 | 0.02513 | -0.0297 | 52.8611
9.5 | 1.3458 | 0.0288 | -0.0265 | 46.7292
10 | 1.3643 | 0.03261 | -0.0236 | 41.8369
10.5 | 1.3799 | 0.03688 | -0.021 | 37.4159
11 | 1.3971 | 0.04126 | -0.0188 | 33.8609
11.5 | 1.4093 | 0.04628 | -0.0169 | 30.4516
12 | 1.4193 | 0.05171 | -0.0154 | 27.4473
12.5 | 1.4262 | 0.05777 | -0.0144 | 24.6876
13 | 1.4293 | 0.06445 | -0.014 | 22.1769
13.5 | 1.4224 | 0.0725 | -0.0145 | 19.6193
14 | 1.4101 | 0.08166 | -0.0162 | 17.2679
14.5 | 1.3945 | 0.09168 | -0.0189 | 15.2105
15 | 1.3753 | 0.10267 | -0.0228 | 13.3953
15.5 | 1.3564 | 0.11422 | -0.0278 | 11.8753
16 | 1.3307 | 0.12709 | -0.0343 | 10.4705
16.5 | 1.3071 | 0.14033 | -0.0418 | 9.3145
17 | 1.2855 | 0.15384 | -0.0502 | 8.3561
17.5 | 1.2666 | 0.16749 | -0.0591 | 7.5622
18 | 1.25 | 0.18127 | -0.0686 | 6.8958

## 73. Re 5M Mach 0.00 (1)
BIGFOIL.COM POLAR EXPORT
NACA64-614 a=0.2
NACA64-614 a=0.2 |  |  |  | Cl Max: | 1.519 | at alpha= | 12.5 | deg
JavaFoil+Calcfoil stall+Eppler ext transition |  |  |  | L/D Max: | 148.786 | at alpha= | 5 | deg
Re: | 5000000 |  |  | Cd Min: | 0.00521 | at alpha= | 0 | deg
Mach: | 0 |  |  | Cl=0 at alpha= | -3.1917 | deg
|  |  |  | @ Cl=0.1, Cd= | 0.0066787
|  |  |  | @ Cl=0.4, Cd= | 0.0052187
|  |  |  | @ Cl=0.6, Cd= | 0.0054215
alpha (deg) | Cl | Cd | Cm | Cl/Cd
-18 | -0.454 | 0.14379 | -0.018 | -3.16
-17.5 | -0.469 | 0.13737 | -0.018 | -3.416
-17 | -0.484 | 0.13308 | -0.018 | -3.634
-16.5 | -0.498 | 0.12384 | -0.019 | -4.023
-16 | -0.512 | 0.11666 | -0.019 | -4.386
-15.5 | -0.524 | 0.11449 | -0.019 | -4.575
-15 | -0.536 | 0.10727 | -0.02 | -4.992
-14.5 | -0.545 | 0.1017 | -0.02 | -5.363
-14 | -0.554 | 0.09492 | -0.02 | -5.833
-13.5 | -0.559 | 0.09106 | -0.02 | -6.144
-13 | -0.564 | 0.08531 | -0.021 | -6.606
-12.5 | -0.564 | 0.07987 | -0.021 | -7.068
-12 | -0.563 | 0.07582 | -0.022 | -7.419
-11.5 | -0.557 | 0.07129 | -0.022 | -7.818
-11 | -0.548 | 0.06782 | -0.022 | -8.085
-10.5 | -0.537 | 0.06243 | -0.023 | -8.599
-10 | -0.52 | 0.05907 | -0.023 | -8.809
-9.5 | -0.501 | 0.05441 | -0.025 | -9.215
-9 | -0.478 | 0.05051 | -0.026 | -9.472
-8.5 | -0.452 | 0.04627 | -0.027 | -9.777
-8 | -0.514 | 0.00832 | -0.044 | -61.826
-7.5 | -0.472 | 0.00598 | -0.045 | -78.978
-7 | -0.426 | 0.00771 | -0.045 | -55.209
-6.5 | -0.376 | 0.00575 | -0.046 | -65.461
-6 | -0.324 | 0.00551 | -0.046 | -58.803
-5.5 | -0.27 | 0.00682 | -0.047 | -39.582
-5 | -0.213 | 0.00665 | -0.047 | -32.11
-4.5 | -0.155 | 0.00647 | -0.048 | -24.014
-4 | -0.096 | 0.00701 | -0.048 | -13.739
-3.5 | -0.037 | 0.00692 | -0.049 | -5.32
-3 | 0.023 | 0.00679 | -0.049 | 3.419
-2.5 | 0.084 | 0.0067 | -0.05 | 12.467
-2 | 0.144 | 0.00662 | -0.05 | 21.77
-1.5 | 0.205 | 0.00659 | -0.051 | 31.089
-1 | 0.266 | 0.0065 | -0.051 | 40.827
-0.5 | 0.327 | 0.00648 | -0.052 | 50.434
0 | 0.387 | 0.00521 | -0.052 | 74.442
0.5 | 0.447 | 0.00525 | -0.053 | 85.143
1 | 0.507 | 0.00527 | -0.053 | 96.26
1.5 | 0.567 | 0.00535 | -0.054 | 106.031
2 | 0.627 | 0.00548 | -0.055 | 114.331
2.5 | 0.687 | 0.00557 | -0.055 | 123.305
3 | 0.746 | 0.00591 | -0.056 | 126.297
3.5 | 0.806 | 0.00633 | -0.056 | 127.307
4 | 0.865 | 0.00639 | -0.057 | 135.481
4.5 | 0.923 | 0.00666 | -0.057 | 138.545
5 | 0.981 | 0.0066 | -0.058 | 148.786
5.5 | 1.038 | 0.00744 | -0.058 | 139.454
6 | 1.092 | 0.00774 | -0.059 | 140.955
6.5 | 1.144 | 0.00807 | -0.059 | 141.799
7 | 1.195 | 0.00842 | -0.06 | 142.033
7.5 | 1.244 | 0.00892 | -0.06 | 139.497
8 | 1.287 | 0.01009 | -0.06 | 127.499
8.5 | 1.32 | 0.01393 | -0.06 | 94.762
9 | 1.361 | 0.01472 | -0.061 | 92.489
9.5 | 1.399 | 0.0155 | -0.061 | 90.261
10 | 1.432 | 0.01645 | -0.061 | 87.03
10.5 | 1.46 | 0.01749 | -0.062 | 83.438
11 | 1.483 | 0.01856 | -0.062 | 79.913
11.5 | 1.503 | 0.01971 | -0.063 | 76.255
12 | 1.515 | 0.02111 | -0.063 | 71.774
12.5 | 1.519 | 0.02249 | -0.063 | 67.556
13 | 1.517 | 0.02404 | -0.064 | 63.126
13.5 | 1.509 | 0.02566 | -0.064 | 58.831
14 | 1.496 | 0.02746 | -0.065 | 54.468
14.5 | 1.476 | 0.02958 | -0.065 | 49.913
15 | 1.452 | 0.03182 | -0.065 | 45.625
15.5 | 1.422 | 0.03458 | -0.065 | 41.131
16 | 1.389 | 0.03712 | -0.066 | 37.421
16.5 | 1.351 | 0.04047 | -0.066 | 33.396
17 | 1.313 | 0.04329 | -0.066 | 30.322
17.5 | 1.27 | 0.04707 | -0.066 | 26.977

## 74. Re 5M Mach 0.00 (2)
BIGFOIL.COM POLAR EXPORT
NACA64-614 a=0.2
NACA64-614 a=0.2 |  |  |  | Cl Max: | 1.6747 | at alpha= | 20 | deg
XFOIL ncrit=9 |  |  |  | L/D Max: | 187.199 | at alpha= | 4.5 | deg
Re: | 5000000 |  |  | Cd Min: | 0.08068 | at alpha= | 20 | deg
Mach: | 0 |  |  | Cl=0 at alpha= | -3.2858 | deg
|  |  |  | @ Cl=0.1, Cd= | 0.0062457
|  |  |  | @ Cl=0.4, Cd= | 0.0054023
|  |  |  | @ Cl=0.6, Cd= | 0.004375
alpha (deg) | Cl | Cd | Cm | Cl/Cd
-18 | -1.205 | 0.04584 | -0.0725 | -26.2871
-17.5 | -1.249 | 0.0366 | -0.0757 | -34.1257
-17 | -1.2749 | 0.03144 | -0.0736 | -40.5503
-16.5 | -1.2869 | 0.02817 | -0.0689 | -45.6834
-16 | -1.2891 | 0.02562 | -0.0629 | -50.3162
-15.5 | -1.2663 | 0.02337 | -0.06 | -54.1849
-15 | -1.2341 | 0.02152 | -0.0579 | -57.3467
-14.5 | -1.1968 | 0.01989 | -0.0563 | -60.1709
-14 | -1.1564 | 0.01835 | -0.0549 | -63.0191
-13.5 | -1.1119 | 0.01712 | -0.0539 | -64.9474
-13 | -1.066 | 0.0159 | -0.053 | -67.044
-12.5 | -1.018 | 0.01483 | -0.0523 | -68.6446
-12 | -0.9682 | 0.01391 | -0.0517 | -69.6046
-11.5 | -0.9175 | 0.01305 | -0.0513 | -70.3065
-11 | -0.8656 | 0.01226 | -0.051 | -70.6036
-10.5 | -0.8127 | 0.01158 | -0.0507 | -70.1813
-10 | -0.7592 | 0.01097 | -0.0506 | -69.2069
-9.5 | -0.7049 | 0.01041 | -0.0505 | -67.7137
-9 | -0.6506 | 0.00979 | -0.0504 | -66.4556
-8.5 | -0.5962 | 0.00918 | -0.0504 | -64.9455
-8 | -0.5406 | 0.00873 | -0.0505 | -61.9244
-7.5 | -0.4862 | 0.00806 | -0.0505 | -60.3226
-7 | -0.4294 | 0.00779 | -0.0508 | -55.122
-6.5 | -0.3718 | 0.00762 | -0.0512 | -48.7927
-6 | -0.3147 | 0.00736 | -0.0515 | -42.7582
-5.5 | -0.257 | 0.00716 | -0.0519 | -35.8939
-5 | -0.1991 | 0.00702 | -0.0524 | -28.3618
-4.5 | -0.141 | 0.00686 | -0.0529 | -20.5539
-4 | -0.0832 | 0.00667 | -0.0533 | -12.4738
-3.5 | -0.025 | 0.00649 | -0.0539 | -3.8521
-2.5 | 0.0917 | 0.00626 | -0.055 | 14.6486
-2 | 0.1499 | 0.00616 | -0.0556 | 24.3344
-1.5 | 0.2085 | 0.00606 | -0.0562 | 34.4059
-1 | 0.2669 | 0.00598 | -0.0569 | 44.6321
-0.5 | 0.3254 | 0.00585 | -0.0575 | 55.6239
0 | 0.3834 | 0.00568 | -0.0582 | 67.5
0.5 | 0.439 | 0.00475 | -0.059 | 92.4211
1 | 0.497 | 0.00457 | -0.0597 | 108.7527
1.5 | 0.5552 | 0.00446 | -0.0604 | 124.4843
2 | 0.6132 | 0.00435 | -0.0611 | 140.9655
2.5 | 0.6713 | 0.00437 | -0.0618 | 153.6156
3 | 0.7299 | 0.0044 | -0.0626 | 165.8864
3.5 | 0.7879 | 0.00449 | -0.0633 | 175.4788
4 | 0.8457 | 0.00459 | -0.064 | 184.2484
4.5 | 0.9023 | 0.00482 | -0.0645 | 187.1992
5 | 0.9571 | 0.00519 | -0.0649 | 184.4123
5.5 | 1.0092 | 0.00579 | -0.0648 | 174.3005
6 | 1.0605 | 0.00637 | -0.0646 | 166.4835
6.5 | 1.1108 | 0.00685 | -0.0642 | 162.1606
7.5 | 1.2024 | 0.0088 | -0.0625 | 136.6364
8 | 1.2457 | 0.00973 | -0.0612 | 128.0267
8.5 | 1.2859 | 0.01069 | -0.0594 | 120.29
9 | 1.325 | 0.01155 | -0.0574 | 114.7186
9.5 | 1.3623 | 0.01231 | -0.0551 | 110.6661
10 | 1.3855 | 0.01309 | -0.0502 | 105.8442
10.5 | 1.4086 | 0.01415 | -0.0461 | 99.5477
11 | 1.4362 | 0.01528 | -0.0431 | 93.9921
11.5 | 1.4603 | 0.01676 | -0.0402 | 87.1301
12 | 1.4866 | 0.01827 | -0.0378 | 81.3684
12.5 | 1.5099 | 0.02011 | -0.0355 | 75.082
13 | 1.5311 | 0.02221 | -0.0334 | 68.9374
13.5 | 1.5533 | 0.02435 | -0.0316 | 63.7906
14 | 1.5714 | 0.02694 | -0.0298 | 58.3296
14.5 | 1.586 | 0.02989 | -0.0281 | 53.0612
15 | 1.6032 | 0.0328 | -0.0269 | 48.878
15.5 | 1.6187 | 0.036 | -0.0258 | 44.9639
16 | 1.6298 | 0.03975 | -0.0249 | 41.0013
16.5 | 1.6377 | 0.04403 | -0.0242 | 37.1951
17 | 1.6495 | 0.04803 | -0.024 | 34.3431
17.5 | 1.66 | 0.05232 | -0.0239 | 31.7278
18 | 1.6659 | 0.05726 | -0.0242 | 29.0936
18.5 | 1.6709 | 0.06253 | -0.0248 | 26.7216
19 | 1.6711 | 0.0685 | -0.0257 | 24.3956
19.5 | 1.6715 | 0.07471 | -0.027 | 22.3732
20 | 1.6747 | 0.08068 | -0.0286 | 20.7573

## 75. Re 5M Mach 0.10 (1)
BIGFOIL.COM POLAR EXPORT
NACA64-614 a=0.2
NACA64-614 a=0.2 |  |  |  | Cl Max: | 1.514 | at alpha= | 12.5 | deg
JavaFoil+Calcfoil stall+Eppler ext transition |  |  |  | L/D Max: | 148.269 | at alpha= | 5 | deg
Re: | 5000000 |  |  | Cd Min: | 0.00523 | at alpha= | 0 | deg
Mach: | 0.1 |  |  | Cl=0 at alpha= | -3.1917 | deg
|  |  |  | @ Cl=0.1, Cd= | 0.0066869
|  |  |  | @ Cl=0.4, Cd= | 0.0052337
|  |  |  | @ Cl=0.6, Cd= | 0.005435
alpha (deg) | Cl | Cd | Cm | Cl/Cd
-17 | -0.439 | 0.13346 | -0.018 | -3.288
-16.5 | -0.456 | 0.12547 | -0.019 | -3.634
-16 | -0.472 | 0.12043 | -0.019 | -3.922
-15.5 | -0.488 | 0.11279 | -0.019 | -4.325
-15 | -0.502 | 0.10811 | -0.02 | -4.646
-14.5 | -0.515 | 0.10214 | -0.02 | -5.047
-14 | -0.527 | 0.09579 | -0.02 | -5.5
-13.5 | -0.536 | 0.09073 | -0.02 | -5.91
-13 | -0.543 | 0.08614 | -0.021 | -6.306
-12.5 | -0.547 | 0.0807 | -0.021 | -6.78
-12 | -0.548 | 0.07629 | -0.021 | -7.184
-11.5 | -0.545 | 0.07191 | -0.022 | -7.585
-11 | -0.539 | 0.0688 | -0.022 | -7.831
-10.5 | -0.529 | 0.06414 | -0.022 | -8.244
-10 | -0.515 | 0.05975 | -0.023 | -8.617
-9.5 | -0.498 | 0.05458 | -0.025 | -9.124
-9 | -0.475 | 0.05144 | -0.025 | -9.24
-8.5 | -0.45 | 0.04723 | -0.027 | -9.531
-8 | -0.423 | 0.04172 | -0.029 | -10.149
-7.5 | -0.472 | 0.00798 | -0.045 | -59.183
-7 | -0.427 | 0.00777 | -0.046 | -54.927
-6.5 | -0.377 | 0.00576 | -0.046 | -65.524
-6 | -0.325 | 0.00552 | -0.046 | -58.938
-5.5 | -0.271 | 0.00683 | -0.047 | -39.656
-5 | -0.214 | 0.00666 | -0.047 | -32.195
-4.5 | -0.156 | 0.00647 | -0.048 | -24.127
-4 | -0.097 | 0.00705 | -0.048 | -13.737
-3.5 | -0.037 | 0.00692 | -0.049 | -5.341
-3 | 0.023 | 0.00679 | -0.049 | 3.434
-2.5 | 0.084 | 0.0067 | -0.05 | 12.52
-2 | 0.145 | 0.00665 | -0.05 | 21.78
-1.5 | 0.206 | 0.00658 | -0.051 | 31.253
-1 | 0.267 | 0.0065 | -0.052 | 41.043
-0.5 | 0.328 | 0.00648 | -0.052 | 50.712
0 | 0.389 | 0.00523 | -0.053 | 74.513
0.5 | 0.449 | 0.00525 | -0.053 | 85.569
1 | 0.509 | 0.00527 | -0.054 | 96.762
1.5 | 0.57 | 0.00539 | -0.054 | 105.748
2 | 0.63 | 0.00548 | -0.055 | 114.91
2.5 | 0.69 | 0.00559 | -0.055 | 123.403
3 | 0.75 | 0.00594 | -0.056 | 126.218
3.5 | 0.81 | 0.00639 | -0.057 | 126.775
4 | 0.869 | 0.00644 | -0.057 | 134.895
4.5 | 0.928 | 0.00668 | -0.058 | 138.8
5 | 0.986 | 0.00665 | -0.058 | 148.269
5.5 | 1.042 | 0.00748 | -0.059 | 139.295
6 | 1.096 | 0.00782 | -0.059 | 140.157
6.5 | 1.149 | 0.00814 | -0.059 | 141.175
7 | 1.2 | 0.00849 | -0.06 | 141.335
7.5 | 1.249 | 0.009 | -0.06 | 138.693
8 | 1.291 | 0.01044 | -0.061 | 123.628
8.5 | 1.325 | 0.01409 | -0.06 | 94
9 | 1.365 | 0.01484 | -0.061 | 91.999
9.5 | 1.403 | 0.01572 | -0.061 | 89.273
10 | 1.434 | 0.01668 | -0.062 | 86.023
10.5 | 1.462 | 0.01775 | -0.062 | 82.347
11 | 1.484 | 0.01887 | -0.063 | 78.68
11.5 | 1.502 | 0.02004 | -0.063 | 74.962
12 | 1.512 | 0.02146 | -0.063 | 70.48
12.5 | 1.514 | 0.02285 | -0.064 | 66.271
13 | 1.509 | 0.02452 | -0.064 | 61.554
13.5 | 1.498 | 0.02621 | -0.064 | 57.145
14 | 1.48 | 0.02808 | -0.065 | 52.714
14.5 | 1.456 | 0.03028 | -0.065 | 48.089
15 | 1.426 | 0.03301 | -0.065 | 43.219
15.5 | 1.393 | 0.03531 | -0.066 | 39.444
16 | 1.354 | 0.03828 | -0.066 | 35.366
16.5 | 1.311 | 0.04193 | -0.066 | 31.26
17 | 1.265 | 0.04538 | -0.066 | 27.88
17.5 | 1.217 | 0.04977 | -0.066 | 24.444

## 76. Re 5M Mach 0.10 (2)
BIGFOIL.COM POLAR EXPORT
NACA64-614 a=0.2
NACA64-614 a=0.2 |  |  |  | Cl Max: | 1.6632 | at alpha= | 20 | deg
XFOIL ncrit=9 |  |  |  | L/D Max: | 187.665 | at alpha= | 4.5 | deg
Re: | 5000000 |  |  | Cd Min: | 0.08498 | at alpha= | 20 | deg
Mach: | 0.1 |  |  | Cl=0 at alpha= | -3.2858 | deg
|  |  |  | @ Cl=0.1, Cd= | 0.0062644
|  |  |  | @ Cl=0.4, Cd= | 0.0054633
|  |  |  | @ Cl=0.6, Cd= | 0.0043996
alpha (deg) | Cl | Cd | Cm | Cl/Cd
-16.5 | -1.1731 | 0.03759 | -0.0766 | -31.2078
-16 | -1.2192 | 0.031 | -0.0731 | -39.329
-15.5 | -1.2374 | 0.02751 | -0.0662 | -44.98
-15 | -1.2204 | 0.02466 | -0.0628 | -49.4891
-14.5 | -1.1917 | 0.0223 | -0.0604 | -53.4395
-14 | -1.157 | 0.02017 | -0.0583 | -57.3624
-13.5 | -1.1153 | 0.01857 | -0.0569 | -60.0592
-13 | -1.0714 | 0.01701 | -0.0556 | -62.9865
-12.5 | -1.0245 | 0.0157 | -0.0546 | -65.2548
-12 | -0.9751 | 0.0146 | -0.0538 | -66.7877
-11.5 | -0.9245 | 0.01358 | -0.0531 | -68.0781
-11 | -0.8725 | 0.01268 | -0.0526 | -68.8091
-10.5 | -0.8194 | 0.0119 | -0.0522 | -68.8571
-10 | -0.7654 | 0.01122 | -0.0519 | -68.2175
-9.5 | -0.7107 | 0.0106 | -0.0517 | -67.0472
-9 | -0.6555 | 0.01002 | -0.0515 | -65.4192
-8 | -0.5449 | 0.00882 | -0.0513 | -61.78
-7.5 | -0.489 | 0.0083 | -0.0513 | -58.9157
-7 | -0.4328 | 0.00783 | -0.0514 | -55.2746
-6.5 | -0.3746 | 0.00765 | -0.0517 | -48.9673
-5.5 | -0.2588 | 0.00719 | -0.0524 | -35.9944
-5 | -0.2005 | 0.00704 | -0.0528 | -28.4801
-4.5 | -0.142 | 0.00688 | -0.0533 | -20.6395
-4 | -0.0837 | 0.00669 | -0.0537 | -12.5112
-3.5 | -0.0251 | 0.0065 | -0.0542 | -3.8615
-3 | 0.0335 | 0.0064 | -0.0548 | 5.2344
-2.5 | 0.0924 | 0.00628 | -0.0554 | 14.7134
-2 | 0.151 | 0.00616 | -0.0559 | 24.513
-1.5 | 0.21 | 0.00607 | -0.0566 | 34.5964
-1 | 0.2687 | 0.00599 | -0.0572 | 44.8581
-0.5 | 0.3276 | 0.00586 | -0.0579 | 55.9044
0 | 0.3859 | 0.0057 | -0.0586 | 67.7018
0.5 | 0.4419 | 0.00476 | -0.0593 | 92.8361
1 | 0.5002 | 0.00458 | -0.06 | 109.214
1.5 | 0.5588 | 0.00447 | -0.0607 | 125.0112
2 | 0.6173 | 0.00437 | -0.0614 | 141.2586
2.5 | 0.6758 | 0.00438 | -0.0621 | 154.2922
3 | 0.7347 | 0.00441 | -0.0629 | 166.5986
3.5 | 0.7931 | 0.00451 | -0.0636 | 175.8537
4 | 0.8513 | 0.00461 | -0.0643 | 184.6638
4.5 | 0.9083 | 0.00484 | -0.0649 | 187.6653
5 | 0.9635 | 0.00522 | -0.0652 | 184.5785
5.5 | 1.0159 | 0.00582 | -0.0651 | 174.5533
6 | 1.0675 | 0.0064 | -0.0649 | 166.7969
6.5 | 1.118 | 0.0069 | -0.0644 | 162.029
7 | 1.1613 | 0.0077 | -0.0626 | 150.8182
7.5 | 1.2093 | 0.00889 | -0.0624 | 136.0292
8.5 | 1.2918 | 0.01082 | -0.0589 | 119.39
9 | 1.3299 | 0.0117 | -0.0566 | 113.6667
9.5 | 1.3623 | 0.01249 | -0.0533 | 109.0713
10 | 1.3847 | 0.01335 | -0.0484 | 103.7228
10.5 | 1.4087 | 0.01452 | -0.0445 | 97.0179
11 | 1.4367 | 0.01574 | -0.0417 | 91.277
11.5 | 1.4604 | 0.01735 | -0.0388 | 84.1729
12 | 1.487 | 0.01895 | -0.0365 | 78.4697
12.5 | 1.5092 | 0.02096 | -0.0341 | 72.0038
13 | 1.5311 | 0.02312 | -0.0321 | 66.224
13.5 | 1.552 | 0.02546 | -0.0302 | 60.9584
14 | 1.5689 | 0.02824 | -0.0285 | 55.5559
14.5 | 1.5842 | 0.03126 | -0.0268 | 50.6782
15 | 1.6009 | 0.03436 | -0.0256 | 46.592
15.5 | 1.6148 | 0.03784 | -0.0246 | 42.6744
16 | 1.6248 | 0.04183 | -0.0238 | 38.8429
16.5 | 1.6333 | 0.04619 | -0.0232 | 35.3605
17 | 1.6444 | 0.05044 | -0.0231 | 32.6011
17.5 | 1.6535 | 0.05503 | -0.0231 | 30.0472
18 | 1.658 | 0.06031 | -0.0235 | 27.4913
18.5 | 1.6613 | 0.06593 | -0.0242 | 25.1979
19 | 1.6605 | 0.07228 | -0.0254 | 22.9732
19.5 | 1.6618 | 0.07857 | -0.0269 | 21.1506
20 | 1.6632 | 0.08498 | -0.0287 | 19.5717

## 77. Re 5M Mach 0.25 (1)
BIGFOIL.COM POLAR EXPORT
NACA64-614 a=0.2
NACA64-614 a=0.2 |  |  |  | Cl Max: | 1.488 | at alpha= | 11.5 | deg
JavaFoil+Calcfoil stall+Eppler ext transition |  |  |  | L/D Max: | 143.615 | at alpha= | 4.5 | deg
Re: | 5000000 |  |  | Cd Min: | 0.00526 | at alpha= | 0 | deg
Mach: | 0.25 |  |  | Cl=0 at alpha= | -3.1936 | deg
|  |  |  | @ Cl=0.1, Cd= | 0.0067522
|  |  |  | @ Cl=0.4, Cd= | 0.00526
|  |  |  | @ Cl=0.6, Cd= | 0.0054663
alpha (deg) | Cl | Cd | Cm | Cl/Cd
-15 | -0.162 | 0.11985 | -0.019 | -1.353
-14.5 | -0.225 | 0.11219 | -0.019 | -2.008
-14 | -0.275 | 0.10699 | -0.02 | -2.574
-13.5 | -0.319 | 0.10118 | -0.02 | -3.154
-13 | -0.358 | 0.09538 | -0.02 | -3.749
-12.5 | -0.391 | 0.08598 | -0.021 | -4.549
-12 | -0.419 | 0.08158 | -0.021 | -5.14
-11.5 | -0.441 | 0.07625 | -0.021 | -5.79
-11 | -0.457 | 0.07151 | -0.022 | -6.392
-10.5 | -0.466 | 0.06796 | -0.022 | -6.858
-10 | -0.468 | 0.06281 | -0.023 | -7.458
-9.5 | -0.464 | 0.05854 | -0.023 | -7.921
-9 | -0.452 | 0.05498 | -0.024 | -8.225
-8.5 | -0.435 | 0.05091 | -0.025 | -8.546
-8 | -0.412 | 0.04674 | -0.026 | -8.823
-7.5 | -0.385 | 0.04258 | -0.028 | -9.034
-7 | -0.429 | 0.00793 | -0.047 | -54.13
-6.5 | -0.382 | 0.00769 | -0.047 | -49.675
-6 | -0.331 | 0.00739 | -0.048 | -44.765
-5.5 | -0.276 | 0.00696 | -0.048 | -39.725
-5 | -0.219 | 0.00676 | -0.049 | -32.462
-4.5 | -0.16 | 0.00657 | -0.049 | -24.339
-4 | -0.099 | 0.00711 | -0.05 | -13.952
-3.5 | -0.038 | 0.00699 | -0.05 | -5.425
-3 | 0.024 | 0.00686 | -0.051 | 3.49
-2.5 | 0.086 | 0.00677 | -0.051 | 12.725
-2 | 0.149 | 0.00669 | -0.052 | 22.224
-1.5 | 0.211 | 0.00662 | -0.052 | 31.945
-1 | 0.274 | 0.00656 | -0.053 | 41.77
-0.5 | 0.338 | 0.00651 | -0.054 | 51.857
0 | 0.4 | 0.00526 | -0.054 | 76.089
0.5 | 0.461 | 0.00529 | -0.055 | 87.177
1 | 0.523 | 0.00533 | -0.055 | 98.227
1.5 | 0.585 | 0.00543 | -0.056 | 107.721
2 | 0.647 | 0.00558 | -0.056 | 116.08
2.5 | 0.709 | 0.00572 | -0.057 | 124.048
3 | 0.771 | 0.00613 | -0.058 | 125.676
3.5 | 0.832 | 0.00659 | -0.058 | 126.25
4 | 0.892 | 0.00664 | -0.059 | 134.434
4.5 | 0.952 | 0.00663 | -0.059 | 143.615
5 | 1.01 | 0.00741 | -0.06 | 136.268
5.5 | 1.067 | 0.00779 | -0.06 | 136.989
6 | 1.122 | 0.00814 | -0.06 | 137.773
6.5 | 1.175 | 0.00851 | -0.061 | 138.048
7 | 1.227 | 0.0089 | -0.061 | 137.891
7.5 | 1.275 | 0.00955 | -0.062 | 133.448
8 | 1.307 | 0.014 | -0.062 | 93.347
8.5 | 1.349 | 0.01511 | -0.062 | 89.272
9 | 1.387 | 0.01596 | -0.062 | 86.909
9.5 | 1.422 | 0.01694 | -0.063 | 83.922
10 | 1.448 | 0.01807 | -0.063 | 80.145
10.5 | 1.468 | 0.01936 | -0.064 | 75.839
11 | 1.482 | 0.02068 | -0.064 | 71.666
11.5 | 1.488 | 0.02225 | -0.064 | 66.884
12 | 1.483 | 0.02389 | -0.065 | 62.106
12.5 | 1.465 | 0.02564 | -0.065 | 57.134
13 | 1.436 | 0.02767 | -0.065 | 51.889
13.5 | 1.396 | 0.03012 | -0.066 | 46.338
14 | 1.345 | 0.03288 | -0.066 | 40.901
14.5 | 1.284 | 0.03585 | -0.066 | 35.816
15 | 1.213 | 0.03977 | -0.066 | 30.49
15.5 | 1.134 | 0.04354 | -0.066 | 26.036
16 | 1.045 | 0.04956 | -0.066 | 21.078
16.5 | 0.94 | 0.06259 | -0.065 | 15.014

## 78. Re 5M Mach 0.25 (2)
BIGFOIL.COM POLAR EXPORT
NACA64-614 a=0.2
NACA64-614 a=0.2 |  |  |  | Cl Max: | 1.6114 | at alpha= | 17.5 | deg
XFOIL ncrit=9 |  |  |  | L/D Max: | 190.242 | at alpha= | 4.5 | deg
Re: | 5000000 |  |  | Cd Min: | 0.18544 | at alpha= | -16.5 | deg
Mach: | 0.25 |  |  | Cl=0 at alpha= | -3.2893 | deg
|  |  |  | @ Cl=0.1, Cd= | 0.0063313
|  |  |  | @ Cl=0.4, Cd= | 0.0057509
|  |  |  | @ Cl=0.6, Cd= | 0.0045058
alpha (deg) | Cl | Cd | Cm | Cl/Cd
-16.5 | -0.4734 | 0.18544 | 0.0085 | -2.5528
-16 | -0.4563 | 0.17801 | 0.0042 | -2.5633
-15.5 | -0.4726 | 0.15877 | -0.0033 | -2.9766
-15 | -0.4883 | 0.14259 | -0.0112 | -3.4245
-14.5 | -0.5018 | 0.12866 | -0.0188 | -3.9002
-14 | -0.5139 | 0.11604 | -0.0261 | -4.4286
-13.5 | -0.527 | 0.10404 | -0.0333 | -5.0654
-13 | -0.5626 | 0.08876 | -0.043 | -6.3384
-12 | -0.8108 | 0.0438 | -0.0709 | -18.5114
-11.5 | -0.9266 | 0.02214 | -0.0658 | -41.8519
-11 | -0.8959 | 0.01769 | -0.0632 | -50.6444
-10.5 | -0.8492 | 0.01525 | -0.0613 | -55.6852
-10 | -0.7967 | 0.01355 | -0.0598 | -58.797
-9.5 | -0.7414 | 0.01227 | -0.0586 | -60.4238
-9 | -0.6842 | 0.01127 | -0.0577 | -60.7098
-8.5 | -0.6263 | 0.0104 | -0.0569 | -60.2212
-8 | -0.5684 | 0.00956 | -0.0561 | -59.4561
-7.5 | -0.5095 | 0.00889 | -0.0556 | -57.3116
-7 | -0.4501 | 0.00836 | -0.0553 | -53.8397
-6.5 | -0.3911 | 0.00781 | -0.055 | -50.0768
-6 | -0.3298 | 0.00763 | -0.0551 | -43.2241
-5.5 | -0.2692 | 0.00736 | -0.0552 | -36.5761
-5 | -0.2082 | 0.00716 | -0.0554 | -29.0782
-4.5 | -0.1472 | 0.007 | -0.0557 | -21.0286
-4 | -0.0862 | 0.00683 | -0.056 | -12.6208
-3.5 | -0.0257 | 0.0066 | -0.0564 | -3.8939
-3 | 0.0353 | 0.00645 | -0.0568 | 5.4729
-2.5 | 0.0962 | 0.00634 | -0.0573 | 15.1735
-2 | 0.1571 | 0.0062 | -0.0579 | 25.3387
-1.5 | 0.218 | 0.00614 | -0.0585 | 35.5049
-1 | 0.279 | 0.00603 | -0.0591 | 46.2687
-0.5 | 0.3398 | 0.00593 | -0.0598 | 57.3019
0 | 0.4003 | 0.00575 | -0.0605 | 69.6174
0.5 | 0.4582 | 0.00484 | -0.0612 | 94.6694
1 | 0.5183 | 0.00465 | -0.0619 | 111.4624
1.5 | 0.5791 | 0.00453 | -0.0627 | 127.8366
2 | 0.6395 | 0.00446 | -0.0634 | 143.3857
2.5 | 0.7004 | 0.00444 | -0.0641 | 157.7477
3 | 0.7614 | 0.00451 | -0.0648 | 168.8248
3.5 | 0.8223 | 0.00459 | -0.0655 | 179.1503
4 | 0.8826 | 0.00471 | -0.0662 | 187.3885
4.5 | 0.9417 | 0.00495 | -0.0666 | 190.2424
5 | 0.9988 | 0.00537 | -0.0668 | 185.9963
5.5 | 1.0531 | 0.00598 | -0.0665 | 176.1037
6 | 1.1063 | 0.00659 | -0.0661 | 167.8756
7 | 1.2013 | 0.00816 | -0.0631 | 147.2181
7.5 | 1.2449 | 0.00945 | -0.0615 | 131.7354
8 | 1.2842 | 0.01054 | -0.0588 | 121.8406
8.5 | 1.3164 | 0.01167 | -0.055 | 112.8021
9 | 1.333 | 0.01274 | -0.0485 | 104.6311
9.5 | 1.3576 | 0.01399 | -0.0441 | 97.0407
10 | 1.3856 | 0.01537 | -0.0408 | 90.1496
10.5 | 1.4127 | 0.017 | -0.0377 | 83.1
11 | 1.4383 | 0.01888 | -0.0349 | 76.1811
11.5 | 1.4631 | 0.02098 | -0.0324 | 69.7378
12 | 1.486 | 0.02334 | -0.03 | 63.6675
12.5 | 1.5054 | 0.02609 | -0.0277 | 57.7003
13 | 1.5254 | 0.02892 | -0.0258 | 52.7455
13.5 | 1.5413 | 0.03222 | -0.0239 | 47.8367
14 | 1.5552 | 0.03594 | -0.0224 | 43.2721
14.5 | 1.5707 | 0.03963 | -0.0212 | 39.6341
15 | 1.5816 | 0.04396 | -0.0202 | 35.9782
15.5 | 1.5893 | 0.04874 | -0.0195 | 32.6077
16 | 1.599 | 0.05357 | -0.0191 | 29.8488
16.5 | 1.6055 | 0.05891 | -0.0192 | 27.2534
17 | 1.6103 | 0.06468 | -0.0196 | 24.8964
17.5 | 1.6114 | 0.07105 | -0.0205 | 22.6798
18 | 1.6106 | 0.078 | -0.0219 | 20.6487
18.5 | 1.611 | 0.08497 | -0.0236 | 18.9596
19 | 1.6083 | 0.09264 | -0.026 | 17.3608
19.5 | 1.6006 | 0.10123 | -0.029 | 15.8115
20 | 1.5922 | 0.1102 | -0.0327 | 14.4483

## 79. Re 5M Mach 0.50 (1)
BIGFOIL.COM POLAR EXPORT
NACA64-614 a=0.2
NACA64-614 a=0.2 |  |  |  | Cl Max: | 1.412 | at alpha= | 8.5 | deg
JavaFoil+Calcfoil stall+Eppler ext transition |  |  |  | L/D Max: | 125.599 | at alpha= | 4.5 | deg
Re: | 5000000 |  |  | Cd Min: | 0.00546 | at alpha= | 0 | deg
Mach: | 0.5 |  |  | Cl=0 at alpha= | -3.1957 | deg
|  |  |  | @ Cl=0.1, Cd= | 0.0070226
|  |  |  | @ Cl=0.4, Cd= | 0.0063127
|  |  |  | @ Cl=0.6, Cd= | 0.0057189
alpha (deg) | Cl | Cd | Cm | Cl/Cd
-20 | -0.948 | 0.16098 | -0.024 | -5.889
-19.5 | -0.922 | 0.15351 | -0.024 | -6.004
-19 | -0.893 | 0.14834 | -0.024 | -6.017
-18.5 | -0.863 | 0.14493 | -0.023 | -5.954
-18 | -0.835 | 0.14127 | -0.023 | -5.908
-17.5 | -0.807 | 0.13516 | -0.024 | -5.968
-17 | -0.779 | 0.13078 | -0.024 | -5.955
-16.5 | -0.751 | 0.13203 | -0.024 | -5.691
-16 | -0.723 | 0.12207 | -0.024 | -5.922
-15.5 | -0.693 | 0.11996 | -0.023 | -5.779
-15 | -0.665 | 0.11424 | -0.023 | -5.823
-14.5 | -0.637 | 0.11033 | -0.024 | -5.776
-14 | -0.609 | 0.10378 | -0.024 | -5.87
-13.5 | -0.581 | 0.10109 | -0.024 | -5.749
-13 | -0.553 | 0.10191 | -0.024 | -5.425
-12.5 | -0.524 | 0.09392 | -0.023 | -5.578
-12 | -0.496 | 0.08382 | -0.024 | -5.916
-11.5 | -0.468 | 0.07676 | -0.024 | -6.094
-11 | -0.44 | 0.07027 | -0.025 | -6.261
-10.5 | -0.412 | 0.06473 | -0.025 | -6.365
-10 | -0.384 | 0.05991 | -0.026 | -6.408
-9.5 | -0.355 | 0.07364 | -0.024 | -4.816
-9 | -0.326 | 0.06426 | -0.024 | -5.076
-8.5 | -0.298 | 0.05626 | -0.024 | -5.301
-8 | -0.27 | 0.05187 | -0.025 | -5.209
-7.5 | -0.242 | 0.0479 | -0.026 | -5.056
-7 | -0.214 | 0.05208 | -0.024 | -4.1
-6.5 | -0.186 | 0.04589 | -0.025 | -4.046
-6 | -0.258 | 0.04168 | -0.027 | -6.186
-5.5 | -0.233 | 0.0374 | -0.03 | -6.241
-5 | -0.236 | 0.00721 | -0.055 | -32.794
-4.5 | -0.175 | 0.00769 | -0.055 | -22.708
-4 | -0.109 | 0.00752 | -0.056 | -14.535
-3.5 | -0.042 | 0.0073 | -0.056 | -5.747
-3 | 0.027 | 0.00714 | -0.057 | 3.725
-2.5 | 0.096 | 0.00703 | -0.057 | 13.644
-2 | 0.166 | 0.0069 | -0.058 | 24.04
-1.5 | 0.236 | 0.00684 | -0.059 | 34.524
-1 | 0.306 | 0.00684 | -0.059 | 44.794
-0.5 | 0.377 | 0.00673 | -0.06 | 56.062
0 | 0.447 | 0.00546 | -0.06 | 82.007
0.5 | 0.515 | 0.00556 | -0.061 | 92.671
1 | 0.584 | 0.00568 | -0.062 | 102.815
1.5 | 0.654 | 0.00585 | -0.062 | 111.632
2 | 0.722 | 0.00601 | -0.063 | 120.228
2.5 | 0.791 | 0.0065 | -0.064 | 121.633
3 | 0.856 | 0.00699 | -0.064 | 122.424
3.5 | 0.92 | 0.00741 | -0.064 | 124.143
4 | 0.984 | 0.00786 | -0.065 | 125.32
4.5 | 1.048 | 0.00834 | -0.065 | 125.599
5 | 1.111 | 0.0089 | -0.066 | 124.863
5.5 | 1.172 | 0.00944 | -0.066 | 124.234
6 | 1.23 | 0.01002 | -0.067 | 122.672
6.5 | 1.284 | 0.01062 | -0.067 | 120.858
7 | 1.333 | 0.01159 | -0.068 | 115.034
7.5 | 1.361 | 0.01765 | -0.067 | 77.098
8 | 1.393 | 0.01937 | -0.068 | 71.915
8.5 | 1.412 | 0.02091 | -0.068 | 67.514
9 | 1.41 | 0.02296 | -0.068 | 61.401
9.5 | 1.367 | 0.02538 | -0.069 | 53.848
10 | 1.145 | 0.02914 | -0.069 | 39.308
10.5 | 0.87 | 0.03235 | -0.069 | 26.898
11 | 0.901 | 0.03265 | -0.07 | 27.585
11.5 | 0.925 | 0.03745 | -0.07 | 24.685
12 | 0.828 | 0.08987 | -0.039 | 9.215
12.5 | 0.98 | 0.04155 | -0.07 | 23.582
13 | 0.881 | 0.0967 | -0.041 | 9.113
13.5 | 0.922 | 0.10225 | -0.05 | 9.013

## 80. Re 5M Mach 0.50 (2)
BIGFOIL.COM POLAR EXPORT
NACA64-614 a=0.2
NACA64-614 a=0.2 |  |  |  | Cl Max: | 1.4571 | at alpha= | 13 | deg
XFOIL ncrit=9 |  |  |  | L/D Max: | 197.92 | at alpha= | 4.5 | deg
Re: | 5000000 |  |  | Cd Min: | 0.24868 | at alpha= | -19.5 | deg
Mach: | 0.5 |  |  | Cl=0 at alpha= | -3.3085 | deg
|  |  |  | @ Cl=0.1, Cd= | 0.0066724
|  |  |  | @ Cl=0.4, Cd= | 0.006164
|  |  |  | @ Cl=0.6, Cd= | 0.0049601
alpha (deg) | Cl | Cd | Cm | Cl/Cd
-19.5 | -0.6267 | 0.24868 | 0.0439 | -2.5201
-19 | -0.6036 | 0.24051 | 0.0388 | -2.5097
-18.5 | -0.5804 | 0.23254 | 0.0337 | -2.4959
-18 | -0.5592 | 0.22359 | 0.0285 | -2.501
-17.5 | -0.5346 | 0.2167 | 0.0236 | -2.467
-17 | -0.5109 | 0.20909 | 0.0187 | -2.4434
-16.5 | -0.4878 | 0.20059 | 0.0138 | -2.4318
-15.5 | -0.4429 | 0.18434 | 0.0041 | -2.4026
-15 | -0.422 | 0.17641 | -0.0006 | -2.3922
-14.5 | -0.4018 | 0.16806 | -0.0055 | -2.3908
-14 | -0.3821 | 0.15966 | -0.0102 | -2.3932
-13.5 | -0.3663 | 0.1502 | -0.0152 | -2.4387
-12.5 | -0.3395 | 0.13138 | -0.0253 | -2.5841
-12 | -0.3248 | 0.12302 | -0.03 | -2.6402
-11.5 | -0.326 | 0.11161 | -0.0363 | -2.9209
-11 | -0.3245 | 0.10162 | -0.0422 | -3.1933
-10.5 | -0.3245 | 0.0919 | -0.0481 | -3.531
-10 | -0.3255 | 0.08271 | -0.0539 | -3.9354
-9.5 | -0.3316 | 0.07327 | -0.06 | -4.5257
-9 | -0.3453 | 0.06324 | -0.0672 | -5.4602
-8.5 | -0.3667 | 0.0522 | -0.0783 | -7.0249
-8 | -0.4021 | 0.04521 | -0.0797 | -8.894
-7.5 | -0.4235 | 0.03668 | -0.08 | -11.5458
-7 | -0.4367 | 0.02612 | -0.0787 | -16.719
-6.5 | -0.4411 | 0.01394 | -0.0759 | -31.6428
-6 | -0.3927 | 0.0091 | -0.0722 | -43.1538
-5.5 | -0.3197 | 0.00832 | -0.0699 | -38.4255
-5 | -0.2443 | 0.00806 | -0.0686 | -30.3102
-4 | -0.0986 | 0.00746 | -0.067 | -13.2172
-3.5 | -0.027 | 0.00721 | -0.0666 | -3.7448
-3 | 0.0435 | 0.00684 | -0.0664 | 6.3596
-2.5 | 0.1143 | 0.00663 | -0.0664 | 17.2398
-2 | 0.1851 | 0.00649 | -0.0667 | 28.5208
-1.5 | 0.2555 | 0.00634 | -0.0671 | 40.2997
-1 | 0.3259 | 0.00627 | -0.0677 | 51.9777
-0.5 | 0.3962 | 0.00617 | -0.0683 | 64.2139
0 | 0.4659 | 0.00606 | -0.069 | 76.8812
0.5 | 0.5354 | 0.00577 | -0.0698 | 92.7903
1 | 0.6016 | 0.00494 | -0.0705 | 121.7814
1.5 | 0.6716 | 0.00484 | -0.0712 | 138.7603
2 | 0.7419 | 0.00477 | -0.0719 | 155.5346
2.5 | 0.8124 | 0.00483 | -0.0726 | 168.1988
3 | 0.8836 | 0.00492 | -0.0732 | 179.5935
3.5 | 0.9547 | 0.00506 | -0.0737 | 188.6759
4 | 1.0254 | 0.00523 | -0.074 | 196.0612
4.5 | 1.0945 | 0.00553 | -0.0739 | 197.9204
5 | 1.1578 | 0.00618 | -0.0728 | 187.3463
6 | 1.2762 | 0.0076 | -0.0688 | 167.9211
6.5 | 1.3211 | 0.00854 | -0.0643 | 154.6956
7 | 1.3312 | 0.01032 | -0.0552 | 128.9922
7.5 | 1.3215 | 0.01321 | -0.0455 | 100.0379
8 | 1.3257 | 0.01656 | -0.0393 | 80.0543
8.5 | 1.3279 | 0.02053 | -0.0341 | 64.681
9 | 1.344 | 0.02404 | -0.0302 | 55.9068
9.5 | 1.3646 | 0.02746 | -0.0269 | 49.6941
10 | 1.3853 | 0.03105 | -0.024 | 44.6151
10.5 | 1.4048 | 0.03497 | -0.0213 | 40.1716
11 | 1.4205 | 0.03939 | -0.0188 | 36.0625
11.5 | 1.4359 | 0.04405 | -0.0167 | 32.597
12 | 1.4473 | 0.04929 | -0.0149 | 29.363
12.5 | 1.4535 | 0.05524 | -0.0136 | 26.3125
13 | 1.4571 | 0.06178 | -0.0129 | 23.5853
13.5 | 1.4521 | 0.06948 | -0.013 | 20.8995
14 | 1.4393 | 0.07851 | -0.0144 | 18.3327
14.5 | 1.4221 | 0.08851 | -0.0169 | 16.0671
15 | 1.3973 | 0.09998 | -0.0209 | 13.9758
15.5 | 1.3726 | 0.11209 | -0.0261 | 12.2455
16 | 1.3472 | 0.12486 | -0.0325 | 10.7897
16.5 | 1.3239 | 0.138 | -0.0399 | 9.5935
17 | 1.3025 | 0.15135 | -0.0481 | 8.6059
17.5 | 1.2827 | 0.16503 | -0.0571 | 7.7725
18 | 1.2625 | 0.17925 | -0.0669 | 7.0432

## 81. Re 6M Mach 0.00 (1)
BIGFOIL.COM POLAR EXPORT
NACA64-614 a=0.2
NACA64-614 a=0.2 |  |  |  | Cl Max: | 1.522 | at alpha= | 12.5 | deg
JavaFoil+Calcfoil stall+Eppler ext transition |  |  |  | L/D Max: | 148.644 | at alpha= | 5 | deg
Re: | 6000000 |  |  | Cd Min: | 0.0051 | at alpha= | 0 | deg
Mach: | 0 |  |  | Cl=0 at alpha= | -3.1917 | deg
|  |  |  | @ Cl=0.1, Cd= | 0.0065287
|  |  |  | @ Cl=0.4, Cd= | 0.0051087
|  |  |  | @ Cl=0.6, Cd= | 0.005375
alpha (deg) | Cl | Cd | Cm | Cl/Cd
-17.5 | -0.469 | 0.13636 | -0.019 | -3.443
-17 | -0.484 | 0.13208 | -0.019 | -3.663
-16.5 | -0.498 | 0.12283 | -0.019 | -4.058
-16 | -0.512 | 0.11573 | -0.02 | -4.423
-15.5 | -0.524 | 0.11354 | -0.019 | -4.615
-15 | -0.536 | 0.10496 | -0.02 | -5.103
-14.5 | -0.546 | 0.09938 | -0.02 | -5.49
-14 | -0.554 | 0.09436 | -0.02 | -5.87
-13.5 | -0.56 | 0.09008 | -0.02 | -6.213
-13 | -0.564 | 0.08377 | -0.021 | -6.729
-12.5 | -0.565 | 0.07921 | -0.021 | -7.129
-12 | -0.563 | 0.07514 | -0.022 | -7.489
-11.5 | -0.558 | 0.07042 | -0.022 | -7.921
-11 | -0.549 | 0.06696 | -0.022 | -8.194
-10.5 | -0.537 | 0.06165 | -0.023 | -8.715
-10 | -0.521 | 0.05844 | -0.024 | -8.912
-9.5 | -0.502 | 0.05351 | -0.025 | -9.385
-9 | -0.48 | 0.04941 | -0.026 | -9.708
-8.5 | -0.454 | 0.04456 | -0.028 | -10.197
-8 | -0.514 | 0.00807 | -0.044 | -63.769
-7.5 | -0.472 | 0.00588 | -0.045 | -80.319
-7 | -0.426 | 0.00574 | -0.045 | -74.134
-6.5 | -0.376 | 0.00563 | -0.046 | -66.801
-6 | -0.324 | 0.0054 | -0.046 | -60.035
-5.5 | -0.27 | 0.00531 | -0.047 | -50.799
-5 | -0.213 | 0.00649 | -0.047 | -32.868
-4.5 | -0.155 | 0.00632 | -0.048 | -24.566
-4 | -0.096 | 0.00687 | -0.048 | -14.028
-3.5 | -0.037 | 0.00672 | -0.049 | -5.474
-3 | 0.023 | 0.00662 | -0.049 | 3.508
-2.5 | 0.084 | 0.00655 | -0.05 | 12.761
-2 | 0.144 | 0.00647 | -0.05 | 22.267
-1.5 | 0.205 | 0.00644 | -0.051 | 31.805
-1 | 0.266 | 0.00636 | -0.051 | 41.75
-0.5 | 0.327 | 0.00631 | -0.052 | 51.787
0 | 0.387 | 0.0051 | -0.052 | 75.907
0.5 | 0.447 | 0.00514 | -0.053 | 86.931
1 | 0.507 | 0.00523 | -0.053 | 96.987
1.5 | 0.567 | 0.00532 | -0.054 | 106.506
2 | 0.627 | 0.00542 | -0.055 | 115.776
2.5 | 0.687 | 0.00579 | -0.055 | 118.697
3 | 0.746 | 0.00609 | -0.056 | 122.497
3.5 | 0.806 | 0.00638 | -0.056 | 126.379
4 | 0.865 | 0.00643 | -0.057 | 134.504
4.5 | 0.923 | 0.00661 | -0.057 | 139.656
5 | 0.982 | 0.0066 | -0.058 | 148.644
5.5 | 1.038 | 0.0074 | -0.058 | 140.202
6 | 1.092 | 0.00767 | -0.059 | 142.408
6.5 | 1.145 | 0.00795 | -0.059 | 144.122
7 | 1.196 | 0.00835 | -0.06 | 143.217
7.5 | 1.244 | 0.00893 | -0.06 | 139.301
8 | 1.279 | 0.01259 | -0.06 | 101.614
8.5 | 1.322 | 0.01346 | -0.06 | 98.184
9 | 1.363 | 0.01423 | -0.061 | 95.838
9.5 | 1.401 | 0.01497 | -0.061 | 93.635
10 | 1.434 | 0.01588 | -0.062 | 90.29
10.5 | 1.462 | 0.01689 | -0.062 | 86.532
11 | 1.486 | 0.01793 | -0.062 | 82.858
11.5 | 1.505 | 0.01902 | -0.063 | 79.141
12 | 1.518 | 0.02035 | -0.063 | 74.561
12.5 | 1.522 | 0.02167 | -0.064 | 70.207
13 | 1.52 | 0.02315 | -0.064 | 65.661
13.5 | 1.512 | 0.02471 | -0.064 | 61.197
14 | 1.498 | 0.02645 | -0.065 | 56.656
14.5 | 1.479 | 0.02848 | -0.065 | 51.923
15 | 1.454 | 0.03062 | -0.065 | 47.495
15.5 | 1.425 | 0.03325 | -0.066 | 42.853
16 | 1.392 | 0.03572 | -0.066 | 38.965
16.5 | 1.354 | 0.03892 | -0.066 | 34.792
17 | 1.315 | 0.04156 | -0.066 | 31.642
17.5 | 1.272 | 0.04526 | -0.067 | 28.114

## 82. Re 6M Mach 0.00 (2)
BIGFOIL.COM POLAR EXPORT
NACA64-614 a=0.2
NACA64-614 a=0.2 |  |  |  | Cl Max: | 1.6982 | at alpha= | 20 | deg
XFOIL ncrit=9 |  |  |  | L/D Max: | 188.111 | at alpha= | 4 | deg
Re: | 6000000 |  |  | Cd Min: | 0.07739 | at alpha= | 20 | deg
Mach: | 0 |  |  | Cl=0 at alpha= | -3.2808 | deg
|  |  |  | @ Cl=0.1, Cd= | 0.0060619
|  |  |  | @ Cl=0.4, Cd= | 0.0054554
|  |  |  | @ Cl=0.6, Cd= | 0.0043069
alpha (deg) | Cl | Cd | Cm | Cl/Cd
-18.5 | -1.1927 | 0.05326 | -0.0679 | -22.3939
-18 | -1.272 | 0.03854 | -0.0758 | -33.0047
-17.5 | -1.2987 | 0.03274 | -0.0752 | -39.6671
-17 | -1.3154 | 0.02879 | -0.0714 | -45.6895
-16.5 | -1.3255 | 0.02616 | -0.065 | -50.669
-16 | -1.311 | 0.02382 | -0.0611 | -55.0378
-15.5 | -1.2833 | 0.02176 | -0.0585 | -58.9752
-15 | -1.248 | 0.02007 | -0.0567 | -62.1824
-14.5 | -1.2084 | 0.01859 | -0.0552 | -65.0027
-14 | -1.1659 | 0.0172 | -0.054 | -67.7849
-13.5 | -1.1201 | 0.01607 | -0.053 | -69.7013
-13 | -1.0728 | 0.01498 | -0.0522 | -71.6155
-12.5 | -1.0238 | 0.01402 | -0.0516 | -73.0243
-12 | -0.9733 | 0.01319 | -0.0512 | -73.7908
-11.5 | -0.9219 | 0.01239 | -0.0508 | -74.4068
-11 | -0.8695 | 0.01168 | -0.0505 | -74.4435
-10.5 | -0.8163 | 0.01105 | -0.0503 | -73.8733
-10 | -0.7623 | 0.01046 | -0.0502 | -72.8776
-9.5 | -0.7077 | 0.00995 | -0.0502 | -71.1256
-8.5 | -0.5976 | 0.00894 | -0.0502 | -66.8456
-8 | -0.5422 | 0.00847 | -0.0503 | -64.0142
-7.5 | -0.4864 | 0.00801 | -0.0504 | -60.7241
-7 | -0.4309 | 0.00749 | -0.0506 | -57.53
-6.5 | -0.3733 | 0.00732 | -0.0509 | -50.9973
-6 | -0.3157 | 0.00711 | -0.0513 | -44.4023
-5 | -0.2001 | 0.00673 | -0.0522 | -29.7325
-4 | -0.0837 | 0.00645 | -0.0533 | -12.9767
-3.5 | -0.0256 | 0.00629 | -0.0538 | -4.07
-3 | 0.0328 | 0.00615 | -0.0544 | 5.3333
-2.5 | 0.0912 | 0.00608 | -0.055 | 15
-2 | 0.1497 | 0.00596 | -0.0556 | 25.1174
-1.5 | 0.2083 | 0.0059 | -0.0562 | 35.3051
-1 | 0.2669 | 0.00579 | -0.0569 | 46.0967
-0.5 | 0.3253 | 0.00571 | -0.0575 | 56.9702
0 | 0.3837 | 0.00554 | -0.0583 | 69.2599
0.5 | 0.4415 | 0.00524 | -0.059 | 84.2557
1 | 0.4977 | 0.0045 | -0.0597 | 110.6
1.5 | 0.556 | 0.00436 | -0.0605 | 127.5229
2 | 0.614 | 0.00429 | -0.0612 | 143.1235
2.5 | 0.6724 | 0.00422 | -0.062 | 159.3365
3 | 0.7306 | 0.0043 | -0.0627 | 169.907
3.5 | 0.789 | 0.00435 | -0.0635 | 181.3793
4 | 0.8465 | 0.0045 | -0.0641 | 188.1111
4.5 | 0.9023 | 0.00484 | -0.0646 | 186.4256
5 | 0.9568 | 0.00527 | -0.0649 | 181.556
5.5 | 1.0095 | 0.00583 | -0.065 | 173.1561
6 | 1.0616 | 0.00638 | -0.065 | 166.395
6.5 | 1.1118 | 0.00695 | -0.0646 | 159.9712
7 | 1.1555 | 0.00781 | -0.0631 | 147.9513
7.5 | 1.2026 | 0.00875 | -0.0626 | 137.44
8 | 1.2474 | 0.00958 | -0.0615 | 130.2088
8.5 | 1.2888 | 0.01049 | -0.0599 | 122.8599
9 | 1.3303 | 0.01125 | -0.0582 | 118.2489
9.5 | 1.3704 | 0.01193 | -0.0563 | 114.8701
10 | 1.4003 | 0.01261 | -0.0526 | 111.0468
10.5 | 1.4232 | 0.01349 | -0.048 | 105.5004
11 | 1.4486 | 0.0146 | -0.0446 | 99.2192
11.5 | 1.4748 | 0.01588 | -0.0417 | 92.8715
12 | 1.5004 | 0.01735 | -0.0391 | 86.4784
12.5 | 1.5233 | 0.01914 | -0.0366 | 79.5873
13 | 1.5479 | 0.02094 | -0.0346 | 73.9207
13.5 | 1.5684 | 0.02313 | -0.0325 | 67.808
14 | 1.5864 | 0.02566 | -0.0306 | 61.8239
14.5 | 1.606 | 0.02814 | -0.029 | 57.0718
15 | 1.6224 | 0.03101 | -0.0276 | 52.3186
15.5 | 1.6366 | 0.03422 | -0.0263 | 47.8258
16 | 1.6462 | 0.03804 | -0.0252 | 43.2755
16.5 | 1.6605 | 0.04158 | -0.0246 | 39.9351
17 | 1.6728 | 0.04543 | -0.0242 | 36.8215
17.5 | 1.6814 | 0.04982 | -0.024 | 33.7495
18 | 1.684 | 0.05504 | -0.024 | 30.5959
18.5 | 1.6903 | 0.06001 | -0.0244 | 28.167
19 | 1.6959 | 0.06524 | -0.0252 | 25.9948
19.5 | 1.6975 | 0.07114 | -0.0263 | 23.8614
20 | 1.6982 | 0.07739 | -0.0278 | 21.9434

## 83. Re 6M Mach 0.10 (1)
BIGFOIL.COM POLAR EXPORT
NACA64-614 a=0.2
NACA64-614 a=0.2 |  |  |  | Cl Max: | 1.517 | at alpha= | 12.5 | deg
JavaFoil+Calcfoil stall+Eppler ext transition |  |  |  | L/D Max: | 148.283 | at alpha= | 5 | deg
Re: | 6000000 |  |  | Cd Min: | 0.0051 | at alpha= | 0 | deg
Mach: | 0.1 |  |  | Cl=0 at alpha= | -3.1917 | deg
|  |  |  | @ Cl=0.1, Cd= | 0.0065369
|  |  |  | @ Cl=0.4, Cd= | 0.0051073
|  |  |  | @ Cl=0.6, Cd= | 0.005395
alpha (deg) | Cl | Cd | Cm | Cl/Cd
-17 | -0.439 | 0.13354 | -0.018 | -3.286
-16.5 | -0.456 | 0.1244 | -0.019 | -3.667
-16 | -0.472 | 0.11725 | -0.019 | -4.029
-15.5 | -0.488 | 0.11178 | -0.02 | -4.366
-15 | -0.503 | 0.10683 | -0.02 | -4.704
-14.5 | -0.516 | 0.10096 | -0.02 | -5.107
-14 | -0.527 | 0.09515 | -0.02 | -5.539
-13.5 | -0.536 | 0.09016 | -0.021 | -5.95
-13 | -0.543 | 0.08565 | -0.021 | -6.344
-12.5 | -0.547 | 0.08002 | -0.021 | -6.84
-12 | -0.548 | 0.07566 | -0.022 | -7.246
-11.5 | -0.546 | 0.07139 | -0.022 | -7.644
-11 | -0.539 | 0.06792 | -0.022 | -7.938
-10.5 | -0.529 | 0.06333 | -0.023 | -8.355
-10 | -0.515 | 0.05899 | -0.024 | -8.735
-9.5 | -0.498 | 0.05389 | -0.025 | -9.248
-9 | -0.476 | 0.05063 | -0.026 | -9.403
-8.5 | -0.452 | 0.04597 | -0.027 | -9.822
-8 | -0.431 | 0.03634 | -0.032 | -11.857
-7.5 | -0.472 | 0.00588 | -0.045 | -80.315
-7 | -0.427 | 0.00575 | -0.046 | -74.133
-6.5 | -0.377 | 0.00565 | -0.046 | -66.817
-6 | -0.325 | 0.00541 | -0.046 | -60.141
-5.5 | -0.271 | 0.00667 | -0.047 | -40.608
-5 | -0.214 | 0.00651 | -0.047 | -32.954
-4.5 | -0.156 | 0.00632 | -0.048 | -24.679
-4 | -0.097 | 0.00688 | -0.048 | -14.078
-3.5 | -0.037 | 0.00672 | -0.049 | -5.497
-3 | 0.023 | 0.00662 | -0.049 | 3.524
-2.5 | 0.084 | 0.00655 | -0.05 | 12.824
-2 | 0.145 | 0.0065 | -0.05 | 22.27
-1.5 | 0.206 | 0.00644 | -0.051 | 31.974
-1 | 0.267 | 0.00636 | -0.052 | 41.969
-0.5 | 0.328 | 0.00633 | -0.052 | 51.891
0 | 0.389 | 0.0051 | -0.053 | 76.318
0.5 | 0.449 | 0.00514 | -0.053 | 87.372
1 | 0.509 | 0.00522 | -0.054 | 97.515
1.5 | 0.57 | 0.00533 | -0.054 | 106.978
2 | 0.63 | 0.00546 | -0.055 | 115.327
2.5 | 0.69 | 0.00577 | -0.055 | 119.637
3 | 0.75 | 0.00615 | -0.056 | 122.039
3.5 | 0.81 | 0.00639 | -0.057 | 126.719
4 | 0.87 | 0.00644 | -0.057 | 135.133
4.5 | 0.928 | 0.00669 | -0.058 | 138.652
5 | 0.986 | 0.00665 | -0.058 | 148.283
5.5 | 1.043 | 0.00743 | -0.059 | 140.273
6 | 1.097 | 0.00773 | -0.059 | 141.897
6.5 | 1.15 | 0.008 | -0.06 | 143.708
7 | 1.201 | 0.00842 | -0.06 | 142.642
7.5 | 1.249 | 0.00907 | -0.06 | 137.646
8 | 1.284 | 0.01272 | -0.06 | 100.907
8.5 | 1.327 | 0.01363 | -0.061 | 97.327
9 | 1.368 | 0.0144 | -0.061 | 94.961
9.5 | 1.405 | 0.01518 | -0.061 | 92.565
10 | 1.437 | 0.01611 | -0.062 | 89.194
10.5 | 1.464 | 0.01714 | -0.062 | 85.399
11 | 1.487 | 0.01821 | -0.063 | 81.63
11.5 | 1.505 | 0.01935 | -0.063 | 77.766
12 | 1.515 | 0.02069 | -0.063 | 73.211
12.5 | 1.517 | 0.02202 | -0.064 | 68.871
13 | 1.512 | 0.02362 | -0.064 | 64.008
13.5 | 1.5 | 0.02523 | -0.065 | 59.465
14 | 1.483 | 0.02704 | -0.065 | 54.826
14.5 | 1.459 | 0.02919 | -0.065 | 49.975
15 | 1.429 | 0.03175 | -0.066 | 45.003
15.5 | 1.395 | 0.03399 | -0.066 | 41.051
16 | 1.356 | 0.03682 | -0.066 | 36.838
16.5 | 1.313 | 0.04037 | -0.066 | 32.529
17 | 1.268 | 0.04346 | -0.066 | 29.18
17.5 | 1.219 | 0.04796 | -0.067 | 25.418

## 84. Re 6M Mach 0.10 (2)
BIGFOIL.COM POLAR EXPORT
NACA64-614 a=0.2
NACA64-614 a=0.2 |  |  |  | Cl Max: | 1.6885 | at alpha= | 19.5 | deg
XFOIL ncrit=9 |  |  |  | L/D Max: | 188.54 | at alpha= | 4 | deg
Re: | 6000000 |  |  | Cd Min: | 0.08173 | at alpha= | 20 | deg
Mach: | 0.1 |  |  | Cl=0 at alpha= | -3.2819 | deg
|  |  |  | @ Cl=0.1, Cd= | 0.006052
|  |  |  | @ Cl=0.4, Cd= | 0.005484
|  |  |  | @ Cl=0.6, Cd= | 0.0043247
alpha (deg) | Cl | Cd | Cm | Cl/Cd
-17 | -1.1991 | 0.03903 | -0.0773 | -30.7225
-16.5 | -1.2405 | 0.03226 | -0.0757 | -38.4532
-16 | -1.2674 | 0.02817 | -0.0695 | -44.9911
-15.5 | -1.2661 | 0.02509 | -0.0641 | -50.4623
-15 | -1.2415 | 0.02261 | -0.0612 | -54.9093
-14.5 | -1.208 | 0.02055 | -0.059 | -58.7835
-14 | -1.1694 | 0.01871 | -0.0573 | -62.5013
-13.5 | -1.1256 | 0.01728 | -0.0559 | -65.1389
-13 | -1.0797 | 0.01592 | -0.0548 | -67.8204
-12.5 | -1.0313 | 0.01477 | -0.0539 | -69.824
-12 | -0.9809 | 0.01379 | -0.0532 | -71.1313
-11.5 | -0.9294 | 0.01286 | -0.0525 | -72.2706
-11 | -0.8768 | 0.01205 | -0.0521 | -72.7635
-10 | -0.7688 | 0.01069 | -0.0514 | -71.9177
-9.5 | -0.7137 | 0.01012 | -0.0513 | -70.5237
-9 | -0.658 | 0.00963 | -0.0512 | -68.3281
-8.5 | -0.6023 | 0.0091 | -0.0511 | -66.1868
-8 | -0.5464 | 0.00857 | -0.0511 | -63.7573
-7.5 | -0.4898 | 0.00815 | -0.0512 | -60.0982
-7 | -0.4342 | 0.00754 | -0.0512 | -57.5862
-6.5 | -0.3763 | 0.00735 | -0.0515 | -51.1973
-6 | -0.318 | 0.00715 | -0.0519 | -44.4755
-5.5 | -0.26 | 0.00693 | -0.0522 | -37.518
-5 | -0.2015 | 0.00675 | -0.0527 | -29.8519
-4.5 | -0.143 | 0.00661 | -0.0531 | -21.6339
-4 | -0.0843 | 0.00647 | -0.0537 | -13.0294
-3 | 0.0331 | 0.00616 | -0.0547 | 5.3734
-2 | 0.1508 | 0.00597 | -0.0559 | 25.2596
-1.5 | 0.2097 | 0.0059 | -0.0566 | 35.5424
-1 | 0.2688 | 0.0058 | -0.0572 | 46.3448
-0.5 | 0.3275 | 0.00573 | -0.0579 | 57.1553
0 | 0.3863 | 0.00555 | -0.0586 | 69.6036
0.5 | 0.4444 | 0.00527 | -0.0593 | 84.3264
1 | 0.501 | 0.0045 | -0.0601 | 111.3333
1.5 | 0.5596 | 0.00438 | -0.0608 | 127.7626
2 | 0.618 | 0.0043 | -0.0616 | 143.7209
2.5 | 0.6768 | 0.00424 | -0.0623 | 159.6226
3 | 0.7354 | 0.00431 | -0.063 | 170.6265
3.5 | 0.7942 | 0.00437 | -0.0638 | 181.7391
4 | 0.8522 | 0.00452 | -0.0645 | 188.5398
4.5 | 0.9084 | 0.00486 | -0.065 | 186.9136
5 | 0.9632 | 0.00529 | -0.0652 | 182.0794
5.5 | 1.0162 | 0.00585 | -0.0653 | 173.7094
6 | 1.0685 | 0.00641 | -0.0652 | 166.6927
6.5 | 1.119 | 0.007 | -0.0648 | 159.8571
7 | 1.1622 | 0.00789 | -0.0631 | 147.3004
7.5 | 1.2092 | 0.00886 | -0.0624 | 136.4786
8 | 1.2539 | 0.0097 | -0.0612 | 129.268
8.5 | 1.295 | 0.01062 | -0.0594 | 121.9397
9 | 1.336 | 0.01138 | -0.0576 | 117.3989
9.5 | 1.3748 | 0.01209 | -0.0553 | 113.7138
10 | 1.3979 | 0.01285 | -0.0503 | 108.786
10.5 | 1.4233 | 0.01382 | -0.0464 | 102.9884
11 | 1.4489 | 0.01504 | -0.043 | 96.3364
11.5 | 1.4757 | 0.01639 | -0.0402 | 90.0366
12 | 1.5006 | 0.01801 | -0.0376 | 83.3204
12.5 | 1.5238 | 0.01988 | -0.0352 | 76.6499
13 | 1.5478 | 0.02183 | -0.0332 | 70.9024
13.5 | 1.5671 | 0.0242 | -0.031 | 64.7562
14 | 1.5854 | 0.02682 | -0.0292 | 59.1126
14.5 | 1.6044 | 0.02945 | -0.0276 | 54.4788
15 | 1.6193 | 0.0326 | -0.0262 | 49.6718
15.5 | 1.6325 | 0.03605 | -0.025 | 45.2843
16 | 1.6434 | 0.0399 | -0.024 | 41.188
16.5 | 1.6562 | 0.04373 | -0.0235 | 37.8733
17 | 1.667 | 0.04788 | -0.0231 | 34.8162
17.5 | 1.6751 | 0.05248 | -0.023 | 31.9188
18 | 1.675 | 0.05817 | -0.0232 | 28.7949
18.5 | 1.6815 | 0.06333 | -0.0238 | 26.5514
19 | 1.6869 | 0.06876 | -0.0247 | 24.5332
19.5 | 1.6885 | 0.07486 | -0.026 | 22.5554
20 | 1.686 | 0.08173 | -0.0278 | 20.6289

## 85. Re 6M Mach 0.25 (1)
BIGFOIL.COM POLAR EXPORT
NACA64-614 a=0.2
NACA64-614 a=0.2 |  |  |  | Cl Max: | 1.49 | at alpha= | 11.5 | deg
JavaFoil+Calcfoil stall+Eppler ext transition |  |  |  | L/D Max: | 143.906 | at alpha= | 4.5 | deg
Re: | 6000000 |  |  | Cd Min: | 0.00515 | at alpha= | 0 | deg
Mach: | 0.25 |  |  | Cl=0 at alpha= | -3.1936 | deg
|  |  |  | @ Cl=0.1, Cd= | 0.0066022
|  |  |  | @ Cl=0.4, Cd= | 0.00515
|  |  |  | @ Cl=0.6, Cd= | 0.0054639
alpha (deg) | Cl | Cd | Cm | Cl/Cd
-15 | -0.162 | 0.11774 | -0.019 | -1.378
-14.5 | -0.225 | 0.11122 | -0.019 | -2.026
-14 | -0.275 | 0.10516 | -0.02 | -2.619
-13.5 | -0.319 | 0.09881 | -0.02 | -3.23
-13 | -0.358 | 0.09325 | -0.02 | -3.835
-12.5 | -0.391 | 0.08577 | -0.021 | -4.563
-12 | -0.419 | 0.07978 | -0.021 | -5.257
-11.5 | -0.442 | 0.07566 | -0.022 | -5.837
-11 | -0.457 | 0.07073 | -0.022 | -6.466
-10.5 | -0.466 | 0.06742 | -0.022 | -6.915
-10 | -0.469 | 0.06235 | -0.023 | -7.516
-9.5 | -0.464 | 0.05821 | -0.023 | -7.971
-9 | -0.453 | 0.05442 | -0.024 | -8.316
-8.5 | -0.435 | 0.05032 | -0.025 | -8.651
-8 | -0.413 | 0.04596 | -0.027 | -8.986
-7.5 | -0.386 | 0.04128 | -0.029 | -9.353
-7 | -0.429 | 0.00774 | -0.047 | -55.417
-6.5 | -0.382 | 0.00573 | -0.047 | -66.734
-6 | -0.331 | 0.00562 | -0.048 | -58.919
-5.5 | -0.276 | 0.0068 | -0.048 | -40.668
-5 | -0.219 | 0.0066 | -0.049 | -33.244
-4.5 | -0.16 | 0.00643 | -0.049 | -24.862
-4 | -0.099 | 0.00694 | -0.05 | -14.299
-3.5 | -0.038 | 0.00679 | -0.05 | -5.584
-3 | 0.024 | 0.00669 | -0.051 | 3.579
-2.5 | 0.086 | 0.00662 | -0.051 | 13.025
-2 | 0.149 | 0.00654 | -0.052 | 22.741
-1.5 | 0.211 | 0.00646 | -0.052 | 32.705
-1 | 0.274 | 0.0064 | -0.053 | 42.857
-0.5 | 0.338 | 0.00636 | -0.054 | 53.05
0 | 0.4 | 0.00515 | -0.054 | 77.655
0.5 | 0.461 | 0.00518 | -0.055 | 88.994
1 | 0.523 | 0.00531 | -0.055 | 98.633
1.5 | 0.585 | 0.00543 | -0.056 | 107.786
2 | 0.647 | 0.00557 | -0.056 | 116.228
2.5 | 0.709 | 0.00593 | -0.057 | 119.532
3 | 0.771 | 0.00632 | -0.058 | 121.935
3.5 | 0.832 | 0.00664 | -0.058 | 125.334
4 | 0.892 | 0.00668 | -0.059 | 133.63
4.5 | 0.952 | 0.00662 | -0.059 | 143.906
5 | 1.011 | 0.00741 | -0.06 | 136.314
5.5 | 1.068 | 0.00773 | -0.06 | 138.235
6 | 1.123 | 0.00803 | -0.061 | 139.771
6.5 | 1.176 | 0.00836 | -0.061 | 140.78
7 | 1.228 | 0.00886 | -0.061 | 138.508
7.5 | 1.274 | 0.0099 | -0.062 | 128.611
8 | 1.309 | 0.01359 | -0.062 | 96.321
8.5 | 1.351 | 0.01461 | -0.062 | 92.46
9 | 1.39 | 0.01542 | -0.062 | 90.114
9.5 | 1.424 | 0.01637 | -0.063 | 87.011
10 | 1.451 | 0.01746 | -0.063 | 83.09
10.5 | 1.471 | 0.01871 | -0.064 | 78.628
11 | 1.484 | 0.01998 | -0.064 | 74.303
11.5 | 1.49 | 0.02147 | -0.064 | 69.401
12 | 1.486 | 0.02303 | -0.065 | 64.522
12.5 | 1.467 | 0.02472 | -0.065 | 59.363
13 | 1.438 | 0.02665 | -0.066 | 53.961
13.5 | 1.398 | 0.02902 | -0.066 | 48.175
14 | 1.347 | 0.03177 | -0.066 | 42.401
14.5 | 1.286 | 0.03471 | -0.066 | 37.049
15 | 1.215 | 0.03822 | -0.066 | 31.79
15.5 | 1.136 | 0.04199 | -0.067 | 27.051
16 | 1.047 | 0.04736 | -0.066 | 22.114
16.5 | 0.945 | 0.0587 | -0.065 | 16.098

## 86. Re 6M Mach 0.25 (2)
BIGFOIL.COM POLAR EXPORT
NACA64-614 a=0.2
NACA64-614 a=0.2 |  |  |  | Cl Max: | 1.6377 | at alpha= | 18.5 | deg
XFOIL ncrit=9 |  |  |  | L/D Max: | 191.67 | at alpha= | 4 | deg
Re: | 6000000 |  |  | Cd Min: | 0.17206 | at alpha= | -16.5 | deg
Mach: | 0.25 |  |  | Cl=0 at alpha= | -3.2849 | deg
|  |  |  | @ Cl=0.1, Cd= | 0.0061138
|  |  |  | @ Cl=0.4, Cd= | 0.0056016
|  |  |  | @ Cl=0.6, Cd= | 0.0044136
alpha (deg) | Cl | Cd | Cm | Cl/Cd
-16.5 | -0.5082 | 0.17206 | 0.0049 | -2.9536
-16 | -0.4986 | 0.1627 | -0.0003 | -3.0645
-15.5 | -0.5109 | 0.14749 | -0.0081 | -3.464
-15 | -0.5078 | 0.13748 | -0.0138 | -3.6936
-14.5 | -0.5171 | 0.125 | -0.0209 | -4.1368
-14 | -0.5259 | 0.11332 | -0.0278 | -4.6408
-13.5 | -0.5429 | 0.10077 | -0.0355 | -5.3875
-13 | -0.6015 | 0.0818 | -0.0481 | -7.3533
-12.5 | -0.7988 | 0.04705 | -0.0752 | -16.9777
-12 | -0.9321 | 0.0292 | -0.069 | -31.9212
-11.5 | -0.947 | 0.01931 | -0.0647 | -49.0419
-11 | -0.9063 | 0.01618 | -0.0624 | -56.0136
-10.5 | -0.8563 | 0.01419 | -0.0607 | -60.3453
-10 | -0.8021 | 0.01273 | -0.0593 | -63.0086
-9.5 | -0.7457 | 0.01158 | -0.0582 | -64.3955
-9 | -0.6879 | 0.01068 | -0.0573 | -64.4101
-8.5 | -0.6293 | 0.00994 | -0.0565 | -63.3099
-8 | -0.5699 | 0.00933 | -0.056 | -61.0825
-7.5 | -0.5109 | 0.00867 | -0.0554 | -58.9273
-7 | -0.4513 | 0.00814 | -0.0551 | -55.4423
-6.5 | -0.3926 | 0.00752 | -0.0548 | -52.2074
-6 | -0.3314 | 0.00732 | -0.0549 | -45.2732
-5.5 | -0.2704 | 0.00708 | -0.055 | -38.1921
-5 | -0.2095 | 0.00688 | -0.0552 | -30.4506
-4.5 | -0.1483 | 0.00671 | -0.0555 | -22.1013
-4 | -0.0873 | 0.00656 | -0.0559 | -13.3079
-3.5 | -0.0262 | 0.00639 | -0.0563 | -4.1002
-3 | 0.0347 | 0.00623 | -0.0567 | 5.5698
-2.5 | 0.0958 | 0.00612 | -0.0573 | 15.6536
-2 | 0.1568 | 0.00603 | -0.0578 | 26.0033
-1.5 | 0.2179 | 0.00593 | -0.0585 | 36.7454
-1 | 0.2789 | 0.00585 | -0.0591 | 47.6752
-0.5 | 0.3399 | 0.00576 | -0.0598 | 59.0104
0 | 0.4006 | 0.0056 | -0.0605 | 71.5357
0.5 | 0.4608 | 0.00536 | -0.0612 | 85.9701
1 | 0.5193 | 0.00455 | -0.062 | 114.1319
1.5 | 0.5799 | 0.00445 | -0.0628 | 130.3146
2 | 0.6406 | 0.00434 | -0.0635 | 147.6037
2.5 | 0.7013 | 0.00431 | -0.0643 | 162.7146
3 | 0.7624 | 0.00438 | -0.065 | 174.0639
3.5 | 0.8232 | 0.00447 | -0.0657 | 184.1611
4 | 0.8836 | 0.00461 | -0.0664 | 191.6703
4.5 | 0.9418 | 0.00495 | -0.0667 | 190.2626
5 | 0.9986 | 0.00542 | -0.0669 | 184.2435
5.5 | 1.0535 | 0.006 | -0.0667 | 175.5833
6 | 1.107 | 0.00661 | -0.0663 | 167.4735
6.5 | 1.1579 | 0.0073 | -0.0654 | 158.6164
7 | 1.1997 | 0.00828 | -0.063 | 144.8913
7.5 | 1.2458 | 0.00936 | -0.0616 | 133.0983
8 | 1.2868 | 0.01037 | -0.0592 | 124.0887
8.5 | 1.3226 | 0.01139 | -0.0559 | 116.1194
9 | 1.3464 | 0.01226 | -0.0504 | 109.8206
9.5 | 1.371 | 0.01335 | -0.0457 | 102.6966
10 | 1.3974 | 0.0147 | -0.0419 | 95.0612
10.5 | 1.4264 | 0.01614 | -0.0389 | 88.3767
11 | 1.452 | 0.01795 | -0.0359 | 80.8914
11.5 | 1.4786 | 0.01987 | -0.0334 | 74.4137
12 | 1.4999 | 0.02227 | -0.0307 | 67.3507
12.5 | 1.524 | 0.02462 | -0.0286 | 61.9009
13 | 1.5428 | 0.02748 | -0.0264 | 56.1426
13.5 | 1.5591 | 0.03066 | -0.0244 | 50.8513
14 | 1.5765 | 0.03398 | -0.0229 | 46.3949
14.5 | 1.5901 | 0.03778 | -0.0214 | 42.0884
15 | 1.5993 | 0.04214 | -0.0202 | 37.9521
15.5 | 1.6131 | 0.04626 | -0.0195 | 34.8703
16 | 1.6216 | 0.05111 | -0.019 | 31.7276
16.5 | 1.6276 | 0.05639 | -0.0188 | 28.8633
17 | 1.6301 | 0.06227 | -0.019 | 26.1779
17.5 | 1.6356 | 0.06808 | -0.0197 | 24.0247
18 | 1.6366 | 0.07465 | -0.0209 | 21.9236
18.5 | 1.6377 | 0.0814 | -0.0224 | 20.1192
19 | 1.6306 | 0.08952 | -0.0247 | 18.2149
19.5 | 1.6236 | 0.09789 | -0.0276 | 16.586
20 | 1.6157 | 0.10666 | -0.031 | 15.1481

## 87. Re 6M Mach 0.50 (1)
BIGFOIL.COM POLAR EXPORT
NACA64-614 a=0.2
NACA64-614 a=0.2 |  |  |  | Cl Max: | 1.414 | at alpha= | 8.5 | deg
JavaFoil+Calcfoil stall+Eppler ext transition |  |  |  | L/D Max: | 126.32 | at alpha= | 5.5 | deg
Re: | 6000000 |  |  | Cd Min: | 0.00536 | at alpha= | 0 | deg
Mach: | 0.5 |  |  | Cl=0 at alpha= | -3.1957 | deg
|  |  |  | @ Cl=0.1, Cd= | 0.0068643
|  |  |  | @ Cl=0.4, Cd= | 0.0061791
|  |  |  | @ Cl=0.6, Cd= | 0.0056797
alpha (deg) | Cl | Cd | Cm | Cl/Cd
-20 | -0.948 | 0.15651 | -0.024 | -6.059
-19.5 | -0.922 | 0.15245 | -0.024 | -6.048
-19 | -0.893 | 0.14578 | -0.024 | -6.127
-18.5 | -0.863 | 0.14218 | -0.024 | -6.071
-18 | -0.835 | 0.13841 | -0.024 | -6.032
-17.5 | -0.807 | 0.13237 | -0.024 | -6.097
-17 | -0.779 | 0.128 | -0.024 | -6.087
-16.5 | -0.751 | 0.12959 | -0.024 | -5.798
-16 | -0.723 | 0.12068 | -0.024 | -5.993
-15.5 | -0.693 | 0.11661 | -0.023 | -5.947
-15 | -0.666 | 0.10668 | -0.024 | -6.239
-14.5 | -0.638 | 0.10007 | -0.024 | -6.373
-14 | -0.61 | 0.09185 | -0.024 | -6.638
-13.5 | -0.582 | 0.08724 | -0.024 | -6.666
-13 | -0.553 | 0.09896 | -0.024 | -5.588
-12.5 | -0.524 | 0.09142 | -0.024 | -5.733
-12 | -0.496 | 0.08095 | -0.024 | -6.13
-11.5 | -0.468 | 0.07532 | -0.025 | -6.216
-11 | -0.44 | 0.06958 | -0.025 | -6.328
-10.5 | -0.413 | 0.0634 | -0.026 | -6.508
-10 | -0.385 | 0.05881 | -0.027 | -6.546
-9.5 | -0.355 | 0.0638 | -0.025 | -5.562
-9 | -0.326 | 0.06283 | -0.024 | -5.193
-8.5 | -0.298 | 0.0558 | -0.025 | -5.345
-8 | -0.27 | 0.05107 | -0.025 | -5.295
-7.5 | -0.242 | 0.04696 | -0.026 | -5.164
-7 | -0.214 | 0.05155 | -0.024 | -4.143
-6.5 | -0.186 | 0.04507 | -0.026 | -4.12
-6 | -0.258 | 0.04134 | -0.027 | -6.24
-5.5 | -0.234 | 0.03695 | -0.03 | -6.324
-5 | -0.236 | 0.00704 | -0.055 | -33.558
-4.5 | -0.175 | 0.0075 | -0.055 | -23.281
-4 | -0.109 | 0.00733 | -0.056 | -14.91
-3.5 | -0.042 | 0.00712 | -0.056 | -5.894
-3 | 0.027 | 0.00696 | -0.057 | 3.818
-2.5 | 0.096 | 0.00687 | -0.057 | 13.963
-2 | 0.166 | 0.00677 | -0.058 | 24.499
-1.5 | 0.236 | 0.00667 | -0.059 | 35.376
-1 | 0.306 | 0.00666 | -0.059 | 46.016
-0.5 | 0.377 | 0.00658 | -0.06 | 57.379
0 | 0.447 | 0.00536 | -0.06 | 83.528
0.5 | 0.515 | 0.00548 | -0.061 | 93.967
1 | 0.584 | 0.00565 | -0.062 | 103.513
1.5 | 0.654 | 0.00578 | -0.062 | 113.047
2 | 0.722 | 0.00615 | -0.063 | 117.483
2.5 | 0.791 | 0.00676 | -0.064 | 117.037
3 | 0.856 | 0.00703 | -0.064 | 121.802
3.5 | 0.92 | 0.00743 | -0.064 | 123.958
4 | 0.985 | 0.00783 | -0.065 | 125.781
4.5 | 1.049 | 0.00833 | -0.065 | 125.951
5 | 1.112 | 0.0088 | -0.066 | 126.283
5.5 | 1.174 | 0.00929 | -0.066 | 126.32
6 | 1.231 | 0.00981 | -0.067 | 125.45
6.5 | 1.285 | 0.01055 | -0.067 | 121.827
7 | 1.332 | 0.01201 | -0.067 | 110.921
7.5 | 1.363 | 0.01715 | -0.067 | 79.484
8 | 1.395 | 0.01873 | -0.068 | 74.481
8.5 | 1.414 | 0.02023 | -0.068 | 69.897
9 | 1.412 | 0.02222 | -0.068 | 63.564
9.5 | 1.369 | 0.02455 | -0.069 | 55.755
10 | 1.147 | 0.02815 | -0.069 | 40.749
10.5 | 0.872 | 0.03124 | -0.069 | 27.905
11 | 0.902 | 0.03166 | -0.07 | 28.491
11.5 | 0.927 | 0.03606 | -0.07 | 25.695
12 | 0.833 | 0.0871 | -0.044 | 9.569
12.5 | 0.982 | 0.04024 | -0.071 | 24.414
13 | 0.999 | 0.04821 | -0.07 | 20.71
13.5 | 0.985 | 0.07175 | -0.065 | 13.732

## 88. Re 6M Mach 0.50 (2)
BIGFOIL.COM POLAR EXPORT
NACA64-614 a=0.2
NACA64-614 a=0.2 |  |  |  | Cl Max: | 1.4822 | at alpha= | 13 | deg
XFOIL ncrit=9 |  |  |  | L/D Max: | 200.566 | at alpha= | 4 | deg
Re: | 6000000 |  |  | Cd Min: | 0.25712 | at alpha= | -20 | deg
Mach: | 0.5 |  |  | Cl=0 at alpha= | -3.2999 | deg
|  |  |  | @ Cl=0.1, Cd= | 0.0064286
|  |  |  | @ Cl=0.4, Cd= | 0.0059837
|  |  |  | @ Cl=0.6, Cd= | 0.0048654
alpha (deg) | Cl | Cd | Cm | Cl/Cd
-20 | -0.6501 | 0.25712 | 0.0492 | -2.5284
-19.5 | -0.6269 | 0.24899 | 0.044 | -2.5178
-19 | -0.6036 | 0.24078 | 0.0388 | -2.5069
-18.5 | -0.5806 | 0.23304 | 0.0337 | -2.4914
-18 | -0.5579 | 0.22471 | 0.0286 | -2.4828
-17.5 | -0.5365 | 0.2154 | 0.0234 | -2.4907
-17 | -0.5127 | 0.20794 | 0.0185 | -2.4656
-16.5 | -0.488 | 0.20109 | 0.0138 | -2.4268
-16 | -0.4649 | 0.19262 | 0.0089 | -2.4136
-15.5 | -0.4426 | 0.18447 | 0.0041 | -2.3993
-15 | -0.4217 | 0.17658 | -0.0007 | -2.3882
-14.5 | -0.405 | 0.16665 | -0.0059 | -2.4302
-14 | -0.3905 | 0.1565 | -0.0111 | -2.4952
-13.5 | -0.371 | 0.14857 | -0.0158 | -2.4971
-13 | -0.3554 | 0.13962 | -0.0207 | -2.5455
-12.5 | -0.3424 | 0.13049 | -0.0258 | -2.624
-12 | -0.3292 | 0.12182 | -0.0307 | -2.7023
-11.5 | -0.3268 | 0.11127 | -0.0366 | -2.937
-11 | -0.3317 | 0.10008 | -0.0432 | -3.3143
-10.5 | -0.3357 | 0.08986 | -0.0496 | -3.7358
-10 | -0.3358 | 0.0809 | -0.0553 | -4.1508
-9.5 | -0.3423 | 0.07158 | -0.0615 | -4.7821
-9 | -0.3554 | 0.06164 | -0.0688 | -5.7657
-8.5 | -0.3786 | 0.05084 | -0.0797 | -7.4469
-8 | -0.4134 | 0.0441 | -0.0801 | -9.3741
-7.5 | -0.4328 | 0.03554 | -0.0801 | -12.1778
-6.5 | -0.4526 | 0.01221 | -0.0755 | -37.068
-6 | -0.395 | 0.00879 | -0.0719 | -44.9374
-5.5 | -0.3221 | 0.00793 | -0.0696 | -40.6179
-5 | -0.247 | 0.00766 | -0.0683 | -32.2454
-4.5 | -0.1732 | 0.00737 | -0.0674 | -23.5007
-4 | -0.1005 | 0.00711 | -0.0667 | -14.135
-3.5 | -0.0285 | 0.00685 | -0.0664 | -4.1606
-3 | 0.0427 | 0.00659 | -0.0663 | 6.4795
-2.5 | 0.1137 | 0.00639 | -0.0664 | 17.7934
-2 | 0.1848 | 0.00624 | -0.0667 | 29.6154
-1.5 | 0.2553 | 0.00616 | -0.0671 | 41.4448
-1 | 0.326 | 0.00605 | -0.0677 | 53.8843
-0.5 | 0.3963 | 0.00599 | -0.0684 | 66.1603
0 | 0.4666 | 0.00587 | -0.0691 | 79.4889
0.5 | 0.5363 | 0.00567 | -0.0698 | 94.5855
1 | 0.6028 | 0.00483 | -0.0706 | 124.8033
1.5 | 0.6732 | 0.00472 | -0.0714 | 142.6271
2 | 0.7431 | 0.00467 | -0.0721 | 159.1221
2.5 | 0.8142 | 0.00465 | -0.0728 | 175.0968
3 | 0.8852 | 0.00478 | -0.0735 | 185.1883
3.5 | 0.9562 | 0.00493 | -0.0739 | 193.9554
4 | 1.0269 | 0.00512 | -0.0742 | 200.5664
4.5 | 1.0953 | 0.00548 | -0.0741 | 199.8723
5 | 1.1588 | 0.00613 | -0.073 | 189.0375
5.5 | 1.2206 | 0.00679 | -0.0716 | 179.7644
6.5 | 1.321 | 0.00866 | -0.0646 | 152.5404
7 | 1.3234 | 0.01042 | -0.0542 | 127.0058
7.5 | 1.3226 | 0.01305 | -0.0456 | 101.3487
8 | 1.3288 | 0.01627 | -0.0394 | 81.6718
8.5 | 1.3376 | 0.01986 | -0.0345 | 67.3515
9 | 1.3588 | 0.02303 | -0.0308 | 59.0013
9.5 | 1.3822 | 0.02625 | -0.0275 | 52.6552
10 | 1.4032 | 0.02979 | -0.0244 | 47.1031
10.5 | 1.4241 | 0.03356 | -0.0215 | 42.4344
11 | 1.4411 | 0.0378 | -0.0189 | 38.1243
11.5 | 1.4577 | 0.04233 | -0.0166 | 34.4366
12 | 1.4682 | 0.04753 | -0.0146 | 30.89
12.5 | 1.477 | 0.05317 | -0.013 | 27.7788
13 | 1.4822 | 0.05944 | -0.012 | 24.9361
13.5 | 1.4763 | 0.06712 | -0.0119 | 21.9949
14 | 1.4613 | 0.07618 | -0.0131 | 19.1822
14.5 | 1.4383 | 0.08665 | -0.0156 | 16.599
15 | 1.412 | 0.09821 | -0.0197 | 14.3774
15.5 | 1.3873 | 0.11022 | -0.0247 | 12.5866
16 | 1.3614 | 0.12299 | -0.0311 | 11.0692
16.5 | 1.3377 | 0.13611 | -0.0384 | 9.8281
17 | 1.3133 | 0.14979 | -0.0468 | 8.7676
17.5 | 1.2902 | 0.16389 | -0.0561 | 7.8724
18 | 1.2709 | 0.17793 | -0.0658 | 7.1427

## 89. Re 7M Mach 0.00 (1)
BIGFOIL.COM POLAR EXPORT
NACA64-614 a=0.2
NACA64-614 a=0.2 |  |  |  | Cl Max: | 1.524 | at alpha= | 12.5 | deg
JavaFoil+Calcfoil stall+Eppler ext transition |  |  |  | L/D Max: | 152.558 | at alpha= | 5.5 | deg
Re: | 7000000 |  |  | Cd Min: | 0.00503 | at alpha= | 0 | deg
Mach: | 0 |  |  | Cl=0 at alpha= | -3.1917 | deg
|  |  |  | @ Cl=0.1, Cd= | 0.0064187
|  |  |  | @ Cl=0.4, Cd= | 0.0050408
|  |  |  | @ Cl=0.6, Cd= | 0.005455
alpha (deg) | Cl | Cd | Cm | Cl/Cd
-17.5 | -0.47 | 0.13399 | -0.019 | -3.504
-17 | -0.484 | 0.12981 | -0.019 | -3.728
-16.5 | -0.499 | 0.12046 | -0.019 | -4.138
-16 | -0.512 | 0.11567 | -0.02 | -4.427
-15.5 | -0.524 | 0.11041 | -0.02 | -4.748
-15 | -0.536 | 0.10502 | -0.02 | -5.102
-14.5 | -0.546 | 0.09938 | -0.02 | -5.492
-14 | -0.554 | 0.09313 | -0.021 | -5.949
-13.5 | -0.56 | 0.09001 | -0.021 | -6.22
-13 | -0.564 | 0.08372 | -0.021 | -6.736
-12.5 | -0.565 | 0.0789 | -0.021 | -7.16
-12 | -0.563 | 0.07428 | -0.022 | -7.58
-11.5 | -0.558 | 0.06964 | -0.022 | -8.014
-11 | -0.549 | 0.06642 | -0.023 | -8.267
-10.5 | -0.538 | 0.06105 | -0.024 | -8.81
-10 | -0.521 | 0.05766 | -0.024 | -9.042
-9.5 | -0.503 | 0.05264 | -0.026 | -9.557
-9 | -0.481 | 0.04841 | -0.027 | -9.928
-8.5 | -0.462 | 0.0389 | -0.031 | -11.882
-8 | -0.514 | 0.00789 | -0.044 | -65.179
-7.5 | -0.472 | 0.00578 | -0.045 | -81.612
-7 | -0.426 | 0.00566 | -0.045 | -75.236
-6.5 | -0.376 | 0.00554 | -0.046 | -67.96
-6 | -0.324 | 0.00531 | -0.046 | -61.055
-5.5 | -0.27 | 0.00523 | -0.047 | -51.626
-5 | -0.213 | 0.00636 | -0.047 | -33.555
-4.5 | -0.155 | 0.0062 | -0.048 | -25.057
-4 | -0.096 | 0.00672 | -0.048 | -14.335
-3.5 | -0.037 | 0.00657 | -0.049 | -5.598
-3 | 0.023 | 0.00651 | -0.049 | 3.565
-2.5 | 0.084 | 0.00644 | -0.05 | 12.973
-2 | 0.144 | 0.00636 | -0.05 | 22.641
-1.5 | 0.205 | 0.0063 | -0.051 | 32.489
-1 | 0.266 | 0.00623 | -0.051 | 42.603
-0.5 | 0.327 | 0.00618 | -0.052 | 52.875
0 | 0.387 | 0.00503 | -0.052 | 77.07
0.5 | 0.447 | 0.00508 | -0.053 | 88.008
1 | 0.507 | 0.0052 | -0.053 | 97.519
1.5 | 0.567 | 0.00529 | -0.054 | 107.261
2 | 0.627 | 0.00559 | -0.055 | 112.063
2.5 | 0.687 | 0.00589 | -0.055 | 116.636
3 | 0.746 | 0.00614 | -0.056 | 121.583
3.5 | 0.806 | 0.00642 | -0.056 | 125.595
4 | 0.865 | 0.00667 | -0.057 | 129.804
4.5 | 0.923 | 0.00665 | -0.057 | 138.844
5 | 0.982 | 0.00659 | -0.058 | 148.986
5.5 | 1.039 | 0.00681 | -0.058 | 152.558
6 | 1.093 | 0.00759 | -0.059 | 144.085
6.5 | 1.146 | 0.00789 | -0.059 | 145.309
7 | 1.197 | 0.00831 | -0.06 | 144.101
7.5 | 1.242 | 0.00952 | -0.06 | 130.452
8 | 1.281 | 0.01227 | -0.06 | 104.342
8.5 | 1.324 | 0.01309 | -0.06 | 101.114
9 | 1.365 | 0.01383 | -0.061 | 98.715
9.5 | 1.403 | 0.01453 | -0.061 | 96.543
10 | 1.436 | 0.01541 | -0.062 | 93.14
10.5 | 1.464 | 0.0164 | -0.062 | 89.266
11 | 1.488 | 0.0174 | -0.062 | 85.489
11.5 | 1.507 | 0.01846 | -0.063 | 81.657
12 | 1.519 | 0.01974 | -0.063 | 76.969
12.5 | 1.524 | 0.02102 | -0.064 | 72.507
13 | 1.522 | 0.02243 | -0.064 | 67.848
13.5 | 1.514 | 0.02393 | -0.064 | 63.274
14 | 1.5 | 0.02565 | -0.065 | 58.493
14.5 | 1.481 | 0.02757 | -0.065 | 53.717
15 | 1.457 | 0.02963 | -0.065 | 49.157
15.5 | 1.427 | 0.03215 | -0.066 | 44.378
16 | 1.394 | 0.03457 | -0.066 | 40.327
16.5 | 1.356 | 0.03808 | -0.066 | 35.599
17 | 1.317 | 0.04021 | -0.067 | 32.764
17.5 | 1.275 | 0.04372 | -0.067 | 29.158

## 90. Re 7M Mach 0.00 (2)
BIGFOIL.COM POLAR EXPORT
NACA64-614 a=0.2
NACA64-614 a=0.2 |  |  |  | Cl Max: | 1.7165 | at alpha= | 19.5 | deg
XFOIL ncrit=9 |  |  |  | L/D Max: | 188.575 | at alpha= | 4 | deg
Re: | 7000000 |  |  | Cd Min: | 0.07487 | at alpha= | 20 | deg
Mach: | 0 |  |  | Cl=0 at alpha= | -3.2774 | deg
|  |  |  | @ Cl=0.1, Cd= | 0.0058892
|  |  |  | @ Cl=0.4, Cd= | 0.0053815
|  |  |  | @ Cl=0.6, Cd= | 0.004233
alpha (deg) | Cl | Cd | Cm | Cl/Cd
-17.5 | -1.3143 | 0.03168 | -0.0747 | -41.4867
-17 | -1.3308 | 0.02793 | -0.0704 | -47.6477
-16.5 | -1.34 | 0.0254 | -0.0635 | -52.7559
-16 | -1.3207 | 0.02305 | -0.0602 | -57.2972
-15.5 | -1.2915 | 0.02102 | -0.0578 | -61.4415
-15 | -1.2552 | 0.01936 | -0.056 | -64.8347
-14.5 | -1.2146 | 0.01791 | -0.0546 | -67.8169
-14 | -1.1713 | 0.01658 | -0.0534 | -70.6454
-13.5 | -1.125 | 0.01548 | -0.0525 | -72.6744
-13 | -1.0772 | 0.01443 | -0.0518 | -74.65
-12.5 | -1.0278 | 0.0135 | -0.0512 | -76.1333
-12 | -0.9768 | 0.0127 | -0.0508 | -76.9134
-11.5 | -0.9251 | 0.01194 | -0.0504 | -77.4791
-11 | -0.8724 | 0.01126 | -0.0501 | -77.4778
-10.5 | -0.8189 | 0.01065 | -0.05 | -76.892
-10 | -0.7647 | 0.01011 | -0.0499 | -75.638
-9.5 | -0.7099 | 0.00961 | -0.0499 | -73.871
-9 | -0.6546 | 0.00917 | -0.0499 | -71.385
-8.5 | -0.5988 | 0.00877 | -0.0501 | -68.2782
-8 | -0.5433 | 0.00828 | -0.0501 | -65.6159
-7.5 | -0.4871 | 0.00788 | -0.0503 | -61.8147
-7 | -0.4318 | 0.00731 | -0.0504 | -59.0698
-6.5 | -0.3744 | 0.00708 | -0.0508 | -52.8814
-6 | -0.3166 | 0.00694 | -0.0512 | -45.6196
-5.5 | -0.2589 | 0.0067 | -0.0516 | -38.6418
-5 | -0.2009 | 0.00654 | -0.0521 | -30.7187
-4.5 | -0.1427 | 0.00638 | -0.0526 | -22.3668
-4 | -0.0844 | 0.00626 | -0.0532 | -13.4824
-3.5 | -0.026 | 0.00613 | -0.0537 | -4.2414
-3 | 0.0324 | 0.006 | -0.0543 | 5.4
-2.5 | 0.091 | 0.0059 | -0.0549 | 15.4237
-2 | 0.1495 | 0.00583 | -0.0555 | 25.6432
-1.5 | 0.2082 | 0.00573 | -0.0562 | 36.3351
-1 | 0.2667 | 0.00567 | -0.0569 | 47.037
-0.5 | 0.3254 | 0.00557 | -0.0576 | 58.4201
0 | 0.3838 | 0.00544 | -0.0583 | 70.5515
0.5 | 0.442 | 0.00523 | -0.059 | 84.5124
1 | 0.4983 | 0.00443 | -0.0598 | 112.4831
1.5 | 0.5564 | 0.00433 | -0.0605 | 128.4988
2 | 0.6148 | 0.0042 | -0.0613 | 146.381
2.5 | 0.6729 | 0.00416 | -0.062 | 161.7548
3 | 0.7314 | 0.00418 | -0.0628 | 174.9761
3.5 | 0.7895 | 0.00429 | -0.0636 | 184.0326
4 | 0.8467 | 0.00449 | -0.0642 | 188.5746
4.5 | 0.9022 | 0.00487 | -0.0647 | 185.2567
5 | 0.9567 | 0.00531 | -0.065 | 180.1695
5.5 | 1.0091 | 0.00591 | -0.065 | 170.7445
6 | 1.0619 | 0.00641 | -0.0651 | 165.663
6.5 | 1.1113 | 0.0071 | -0.0647 | 156.5211
7 | 1.1572 | 0.00791 | -0.0636 | 146.2958
7.5 | 1.1978 | 0.00864 | -0.0614 | 138.6343
8 | 1.2489 | 0.00946 | -0.0617 | 132.019
8.5 | 1.2916 | 0.01031 | -0.0603 | 125.2764
9 | 1.3357 | 0.01095 | -0.059 | 121.9817
9.5 | 1.3776 | 0.01158 | -0.0574 | 118.9637
10 | 1.4131 | 0.01226 | -0.0547 | 115.261
10.5 | 1.4352 | 0.01302 | -0.0497 | 110.2304
11 | 1.4591 | 0.01408 | -0.0458 | 103.6293
11.5 | 1.4868 | 0.01521 | -0.043 | 97.7515
12 | 1.5107 | 0.01669 | -0.0401 | 90.5153
12.5 | 1.5367 | 0.01822 | -0.0377 | 84.3414
13 | 1.5604 | 0.02002 | -0.0355 | 77.9421
13.5 | 1.58 | 0.02222 | -0.0332 | 71.1071
14 | 1.6023 | 0.02436 | -0.0315 | 65.7759
14.5 | 1.621 | 0.02685 | -0.0297 | 60.3724
15 | 1.6368 | 0.02969 | -0.0281 | 55.1297
15.5 | 1.6495 | 0.03296 | -0.0267 | 50.0455
16 | 1.6651 | 0.03618 | -0.0257 | 46.0227
16.5 | 1.6783 | 0.03972 | -0.0249 | 42.2533
17 | 1.6881 | 0.04377 | -0.0243 | 38.5675
17.5 | 1.6972 | 0.048 | -0.024 | 35.3583
18 | 1.7026 | 0.05283 | -0.0239 | 32.2279
18.5 | 1.7092 | 0.05767 | -0.0242 | 29.6376
19 | 1.714 | 0.06294 | -0.0249 | 27.2323
19.5 | 1.7165 | 0.06861 | -0.0258 | 25.0182
20 | 1.7161 | 0.07487 | -0.0272 | 22.9211

## 91. Re 7M Mach 0.10 (1)
BIGFOIL.COM POLAR EXPORT
NACA64-614 a=0.2
NACA64-614 a=0.2 |  |  |  | Cl Max: | 1.519 | at alpha= | 12.5 | deg
JavaFoil+Calcfoil stall+Eppler ext transition |  |  |  | L/D Max: | 160.76 | at alpha= | 5.5 | deg
Re: | 7000000 |  |  | Cd Min: | 0.00503 | at alpha= | 0 | deg
Mach: | 0.1 |  |  | Cl=0 at alpha= | -3.1917 | deg
|  |  |  | @ Cl=0.1, Cd= | 0.0064216
|  |  |  | @ Cl=0.4, Cd= | 0.0050447
|  |  |  | @ Cl=0.6, Cd= | 0.00546
alpha (deg) | Cl | Cd | Cm | Cl/Cd
-17.5 | -0.422 | 0.13935 | -0.019 | -3.029
-17 | -0.439 | 0.13443 | -0.019 | -3.266
-16.5 | -0.456 | 0.124 | -0.019 | -3.68
-16 | -0.473 | 0.11816 | -0.02 | -4
-15.5 | -0.488 | 0.11167 | -0.02 | -4.372
-15 | -0.503 | 0.10523 | -0.02 | -4.777
-14.5 | -0.516 | 0.10104 | -0.02 | -5.105
-14 | -0.527 | 0.09521 | -0.021 | -5.538
-13.5 | -0.537 | 0.08898 | -0.021 | -6.03
-13 | -0.543 | 0.08448 | -0.021 | -6.433
-12.5 | -0.548 | 0.07979 | -0.021 | -6.862
-12 | -0.548 | 0.07536 | -0.022 | -7.278
-11.5 | -0.546 | 0.0706 | -0.022 | -7.733
-11 | -0.539 | 0.06714 | -0.022 | -8.035
-10.5 | -0.53 | 0.0628 | -0.023 | -8.432
-10 | -0.516 | 0.0585 | -0.024 | -8.815
-9.5 | -0.499 | 0.05311 | -0.026 | -9.398
-9 | -0.477 | 0.04971 | -0.026 | -9.596
-8.5 | -0.453 | 0.04457 | -0.028 | -10.168
-8 | -0.514 | 0.00798 | -0.045 | -64.444
-7.5 | -0.472 | 0.00579 | -0.045 | -81.554
-7 | -0.427 | 0.00566 | -0.046 | -75.39
-6.5 | -0.377 | 0.00555 | -0.046 | -67.995
-6 | -0.325 | 0.00532 | -0.046 | -61.162
-5.5 | -0.271 | 0.00523 | -0.047 | -51.762
-5 | -0.214 | 0.00637 | -0.047 | -33.643
-4.5 | -0.156 | 0.00621 | -0.048 | -25.137
-4 | -0.097 | 0.00673 | -0.048 | -14.388
-3.5 | -0.037 | 0.0066 | -0.049 | -5.599
-3 | 0.023 | 0.00651 | -0.049 | 3.581
-2.5 | 0.084 | 0.00644 | -0.05 | 13.035
-2 | 0.145 | 0.00637 | -0.05 | 22.738
-1.5 | 0.206 | 0.0063 | -0.051 | 32.664
-1 | 0.267 | 0.00623 | -0.052 | 42.827
-0.5 | 0.328 | 0.00618 | -0.052 | 53.135
0 | 0.389 | 0.00503 | -0.053 | 77.492
0.5 | 0.449 | 0.00511 | -0.053 | 87.805
1 | 0.509 | 0.0052 | -0.054 | 97.984
1.5 | 0.57 | 0.00533 | -0.054 | 106.874
2 | 0.63 | 0.00559 | -0.055 | 112.745
2.5 | 0.69 | 0.00593 | -0.055 | 116.306
3 | 0.75 | 0.00619 | -0.056 | 121.247
3.5 | 0.81 | 0.00643 | -0.057 | 125.919
4 | 0.87 | 0.00646 | -0.057 | 134.694
4.5 | 0.928 | 0.00673 | -0.058 | 137.913
5 | 0.986 | 0.00661 | -0.058 | 149.203
5.5 | 1.043 | 0.00649 | -0.059 | 160.76
6 | 1.098 | 0.00764 | -0.059 | 143.772
6.5 | 1.151 | 0.00796 | -0.06 | 144.639
7 | 1.202 | 0.00839 | -0.06 | 143.192
7.5 | 1.247 | 0.00966 | -0.06 | 129.06
8 | 1.285 | 0.0124 | -0.06 | 103.62
8.5 | 1.328 | 0.01327 | -0.061 | 100.075
9 | 1.369 | 0.014 | -0.061 | 97.832
9.5 | 1.407 | 0.01474 | -0.062 | 95.43
10 | 1.439 | 0.01568 | -0.062 | 91.737
10.5 | 1.466 | 0.01664 | -0.062 | 88.087
11 | 1.489 | 0.01768 | -0.063 | 84.212
11.5 | 1.507 | 0.01876 | -0.063 | 80.29
12 | 1.517 | 0.02009 | -0.064 | 75.517
12.5 | 1.519 | 0.02134 | -0.064 | 71.153
13 | 1.514 | 0.02287 | -0.064 | 66.172
13.5 | 1.502 | 0.02443 | -0.065 | 61.486
14 | 1.485 | 0.02623 | -0.065 | 56.601
14.5 | 1.461 | 0.02825 | -0.065 | 51.714
15 | 1.431 | 0.03072 | -0.066 | 46.585
15.5 | 1.397 | 0.03326 | -0.066 | 41.995
16 | 1.359 | 0.03563 | -0.066 | 38.133
16.5 | 1.315 | 0.03901 | -0.066 | 33.712
17 | 1.27 | 0.042 | -0.067 | 30.246
17.5 | 1.221 | 0.04628 | -0.067 | 26.386

## 92. Re 7M Mach 0.10 (2)
BIGFOIL.COM POLAR EXPORT
NACA64-614 a=0.2
NACA64-614 a=0.2 |  |  |  | Cl Max: | 1.7058 | at alpha= | 19.5 | deg
XFOIL ncrit=9 |  |  |  | L/D Max: | 189.422 | at alpha= | 4 | deg
Re: | 7000000 |  |  | Cd Min: | 0.07936 | at alpha= | 20 | deg
Mach: | 0.1 |  |  | Cl=0 at alpha= | -3.2782 | deg
|  |  |  | @ Cl=0.1, Cd= | 0.0058979
|  |  |  | @ Cl=0.4, Cd= | 0.0054012
|  |  |  | @ Cl=0.6, Cd= | 0.0042516
alpha (deg) | Cl | Cd | Cm | Cl/Cd
-17.5 | -1.1423 | 0.04994 | -0.0726 | -22.8734
-17 | -1.217 | 0.03749 | -0.0775 | -32.462
-16.5 | -1.2582 | 0.03109 | -0.075 | -40.4696
-16 | -1.284 | 0.0274 | -0.0678 | -46.8613
-15.5 | -1.277 | 0.02421 | -0.0633 | -52.7468
-15 | -1.2508 | 0.02174 | -0.0605 | -57.5345
-14.5 | -1.216 | 0.01971 | -0.0584 | -61.6946
-14 | -1.1761 | 0.01796 | -0.0567 | -65.4844
-13.5 | -1.1316 | 0.01657 | -0.0554 | -68.2921
-13 | -1.0848 | 0.01528 | -0.0543 | -70.9948
-12.5 | -1.0358 | 0.01417 | -0.0534 | -73.0981
-12 | -0.9848 | 0.01324 | -0.0527 | -74.3807
-11.5 | -0.9329 | 0.01237 | -0.0522 | -75.4163
-11 | -0.8799 | 0.0116 | -0.0517 | -75.8534
-10.5 | -0.8259 | 0.01092 | -0.0514 | -75.6319
-10 | -0.7712 | 0.01032 | -0.0511 | -74.7287
-9.5 | -0.7159 | 0.00977 | -0.051 | -73.2753
-9 | -0.6601 | 0.00929 | -0.0509 | -71.0549
-8.5 | -0.6037 | 0.00888 | -0.0509 | -67.9842
-8 | -0.5475 | 0.00839 | -0.0509 | -65.2563
-7.5 | -0.4909 | 0.00795 | -0.051 | -61.7484
-7 | -0.4352 | 0.00736 | -0.051 | -59.1304
-6.5 | -0.3774 | 0.00711 | -0.0514 | -53.0802
-6 | -0.319 | 0.00696 | -0.0517 | -45.8333
-5.5 | -0.2607 | 0.00673 | -0.0521 | -38.737
-5 | -0.2024 | 0.00656 | -0.0526 | -30.8537
-4.5 | -0.1437 | 0.0064 | -0.053 | -22.4531
-4 | -0.085 | 0.00628 | -0.0536 | -13.535
-3.5 | -0.026 | 0.00615 | -0.0541 | -4.2276
-3 | 0.0326 | 0.00601 | -0.0547 | 5.4243
-2.5 | 0.0916 | 0.00591 | -0.0553 | 15.4992
-1.5 | 0.2096 | 0.00574 | -0.0565 | 36.5157
-1 | 0.2686 | 0.00568 | -0.0572 | 47.2887
-0.5 | 0.3276 | 0.00557 | -0.0579 | 58.8151
0 | 0.3864 | 0.00545 | -0.0586 | 70.8991
0.5 | 0.4449 | 0.00524 | -0.0593 | 84.9046
1 | 0.5016 | 0.00444 | -0.0601 | 112.973
1.5 | 0.5601 | 0.00434 | -0.0609 | 129.0553
2 | 0.6188 | 0.00421 | -0.0617 | 146.9834
2.5 | 0.6773 | 0.00417 | -0.0624 | 162.4221
3 | 0.7363 | 0.0042 | -0.0632 | 175.3095
3.5 | 0.7948 | 0.0043 | -0.0639 | 184.8372
4 | 0.8524 | 0.0045 | -0.0646 | 189.4222
5 | 0.9631 | 0.00533 | -0.0653 | 180.6942
5.5 | 1.0158 | 0.00593 | -0.0653 | 171.2985
6 | 1.0688 | 0.00644 | -0.0653 | 165.9627
6.5 | 1.1185 | 0.00714 | -0.0648 | 156.6527
7 | 1.1642 | 0.00798 | -0.0637 | 145.8897
7.5 | 1.2047 | 0.00874 | -0.0614 | 137.8375
8 | 1.2556 | 0.00957 | -0.0615 | 131.2017
8.5 | 1.2981 | 0.01042 | -0.0599 | 124.5777
9 | 1.3415 | 0.01108 | -0.0584 | 121.074
9.5 | 1.3827 | 0.01173 | -0.0566 | 117.8772
10 | 1.4108 | 0.01244 | -0.0523 | 113.4084
10.5 | 1.4345 | 0.01332 | -0.0478 | 107.6952
11 | 1.4598 | 0.01446 | -0.0443 | 100.9544
11.5 | 1.4874 | 0.0157 | -0.0414 | 94.7389
12 | 1.5111 | 0.01731 | -0.0385 | 87.2964
12.5 | 1.5375 | 0.01892 | -0.0363 | 81.2632
13 | 1.56 | 0.0209 | -0.034 | 74.6411
13.5 | 1.5799 | 0.02318 | -0.0318 | 68.1579
14 | 1.6016 | 0.02549 | -0.03 | 62.8325
14.5 | 1.6191 | 0.02818 | -0.0283 | 57.4556
15 | 1.6335 | 0.03127 | -0.0267 | 52.2386
15.5 | 1.6471 | 0.03463 | -0.0254 | 47.5628
16 | 1.6618 | 0.03805 | -0.0244 | 43.6741
16.5 | 1.6741 | 0.04183 | -0.0237 | 40.0215
17 | 1.682 | 0.04621 | -0.0232 | 36.399
17.5 | 1.6894 | 0.0508 | -0.0229 | 33.2559
18 | 1.6963 | 0.05562 | -0.023 | 30.498
18.5 | 1.7036 | 0.06057 | -0.0234 | 28.1261
19 | 1.7047 | 0.06645 | -0.0243 | 25.6539
19.5 | 1.7058 | 0.07253 | -0.0254 | 23.5185
20 | 1.7026 | 0.07936 | -0.0271 | 21.4541

## 93. Re 7M Mach 0.25 (1)
BIGFOIL.COM POLAR EXPORT
NACA64-614 a=0.2
NACA64-614 a=0.2 |  |  |  | Cl Max: | 1.492 | at alpha= | 11.5 | deg
JavaFoil+Calcfoil stall+Eppler ext transition |  |  |  | L/D Max: | 143.719 | at alpha= | 4.5 | deg
Re: | 7000000 |  |  | Cd Min: | 0.00508 | at alpha= | 0 | deg
Mach: | 0.25 |  |  | Cl=0 at alpha= | -3.1936 | deg
|  |  |  | @ Cl=0.1, Cd= | 0.0064622
|  |  |  | @ Cl=0.4, Cd= | 0.00508
|  |  |  | @ Cl=0.6, Cd= | 0.005465
alpha (deg) | Cl | Cd | Cm | Cl/Cd
-15 | -0.162 | 0.1185 | -0.019 | -1.369
-14.5 | -0.225 | 0.10962 | -0.02 | -2.056
-14 | -0.275 | 0.10471 | -0.02 | -2.63
-13.5 | -0.319 | 0.09814 | -0.02 | -3.252
-13 | -0.358 | 0.09204 | -0.02 | -3.886
-12.5 | -0.391 | 0.08571 | -0.021 | -4.567
-12 | -0.42 | 0.07959 | -0.021 | -5.272
-11.5 | -0.442 | 0.07453 | -0.022 | -5.927
-11 | -0.457 | 0.07046 | -0.022 | -6.492
-10.5 | -0.466 | 0.06651 | -0.022 | -7.011
-10 | -0.469 | 0.06156 | -0.023 | -7.614
-9.5 | -0.464 | 0.05765 | -0.024 | -8.052
-9 | -0.453 | 0.05393 | -0.024 | -8.398
-8.5 | -0.436 | 0.04987 | -0.025 | -8.739
-8 | -0.414 | 0.04514 | -0.027 | -9.168
-7.5 | -0.388 | 0.03963 | -0.03 | -9.79
-7 | -0.429 | 0.0076 | -0.047 | -56.443
-6.5 | -0.382 | 0.00564 | -0.047 | -67.786
-6 | -0.331 | 0.00553 | -0.048 | -59.862
-5.5 | -0.276 | 0.00529 | -0.048 | -52.255
-5 | -0.219 | 0.00646 | -0.049 | -33.944
-4.5 | -0.16 | 0.00629 | -0.049 | -25.401
-4 | -0.099 | 0.00679 | -0.05 | -14.614
-3.5 | -0.038 | 0.00664 | -0.05 | -5.707
-3 | 0.024 | 0.00656 | -0.051 | 3.651
-2.5 | 0.086 | 0.00648 | -0.051 | 13.292
-2 | 0.149 | 0.0064 | -0.052 | 23.222
-1.5 | 0.211 | 0.00636 | -0.052 | 33.246
-1 | 0.274 | 0.00627 | -0.053 | 43.757
-0.5 | 0.338 | 0.00623 | -0.054 | 54.163
0 | 0.4 | 0.00508 | -0.054 | 78.786
0.5 | 0.461 | 0.00516 | -0.055 | 89.392
1 | 0.523 | 0.00523 | -0.055 | 99.984
1.5 | 0.585 | 0.00539 | -0.056 | 108.71
2 | 0.647 | 0.0057 | -0.056 | 113.6
2.5 | 0.709 | 0.00604 | -0.057 | 117.417
3 | 0.771 | 0.00636 | -0.058 | 121.225
3.5 | 0.832 | 0.00661 | -0.058 | 125.82
4 | 0.892 | 0.00665 | -0.059 | 134.262
4.5 | 0.952 | 0.00663 | -0.059 | 143.719
5 | 1.011 | 0.00738 | -0.06 | 137.031
5.5 | 1.069 | 0.00765 | -0.06 | 139.75
6 | 1.124 | 0.00793 | -0.061 | 141.788
6.5 | 1.177 | 0.00833 | -0.061 | 141.228
7 | 1.228 | 0.0088 | -0.061 | 139.576
7.5 | 1.271 | 0.01084 | -0.062 | 117.177
8 | 1.31 | 0.01326 | -0.062 | 98.86
8.5 | 1.352 | 0.0142 | -0.062 | 95.235
9 | 1.391 | 0.01505 | -0.063 | 92.452
9.5 | 1.426 | 0.01593 | -0.063 | 89.477
10 | 1.453 | 0.01695 | -0.063 | 85.696
10.5 | 1.473 | 0.01816 | -0.064 | 81.1
11 | 1.486 | 0.01939 | -0.064 | 76.658
11.5 | 1.492 | 0.02085 | -0.065 | 71.581
12 | 1.488 | 0.02235 | -0.065 | 66.581
12.5 | 1.469 | 0.02397 | -0.065 | 61.288
13 | 1.44 | 0.02584 | -0.066 | 55.743
13.5 | 1.4 | 0.02811 | -0.066 | 49.805
14 | 1.349 | 0.03068 | -0.066 | 43.977
14.5 | 1.288 | 0.03361 | -0.066 | 38.318
15 | 1.217 | 0.03695 | -0.067 | 32.934
15.5 | 1.138 | 0.04054 | -0.067 | 28.066
16 | 1.049 | 0.04622 | -0.067 | 22.687
16.5 | 0.949 | 0.05589 | -0.066 | 16.972

## 94. Re 7M Mach 0.25 (2)
BIGFOIL.COM POLAR EXPORT
NACA64-614 a=0.2
NACA64-614 a=0.2 |  |  |  | Cl Max: | 1.6569 | at alpha= | 18 | deg
XFOIL ncrit=9 |  |  |  | L/D Max: | 193.435 | at alpha= | 4 | deg
Re: | 7000000 |  |  | Cd Min: | 0.1742 | at alpha= | -17 | deg
Mach: | 0.25 |  |  | Cl=0 at alpha= | -3.2811 | deg
|  |  |  | @ Cl=0.1, Cd= | 0.0059448
|  |  |  | @ Cl=0.4, Cd= | 0.0055113
|  |  |  | @ Cl=0.6, Cd= | 0.0043449
alpha (deg) | Cl | Cd | Cm | Cl/Cd
-17 | -0.5392 | 0.1742 | 0.0073 | -3.0953
-16.5 | -0.5223 | 0.16735 | 0.003 | -3.121
-16 | -0.5269 | 0.15429 | -0.0039 | -3.415
-15.5 | -0.5222 | 0.14441 | -0.0096 | -3.6161
-15 | -0.5269 | 0.13277 | -0.0163 | -3.9685
-14.5 | -0.5256 | 0.12294 | -0.0221 | -4.2753
-13.5 | -0.556 | 0.09812 | -0.0373 | -5.6665
-13 | -0.7411 | 0.05673 | -0.0712 | -13.0636
-12.5 | -0.8748 | 0.0414 | -0.073 | -21.1304
-12 | -0.9874 | 0.02213 | -0.0669 | -44.6182
-11.5 | -0.9591 | 0.01766 | -0.064 | -54.3092
-11 | -0.9135 | 0.01516 | -0.0619 | -60.2573
-10.5 | -0.8613 | 0.01344 | -0.0603 | -64.0848
-10 | -0.806 | 0.01214 | -0.0589 | -66.3921
-9.5 | -0.7489 | 0.01111 | -0.0579 | -67.4077
-9 | -0.6906 | 0.01026 | -0.057 | -67.3099
-8.5 | -0.6316 | 0.00956 | -0.0563 | -66.0669
-8 | -0.5719 | 0.00901 | -0.0557 | -63.4739
-7.5 | -0.5121 | 0.00848 | -0.0553 | -60.3892
-7 | -0.4525 | 0.00796 | -0.055 | -56.8467
-6.5 | -0.3936 | 0.00732 | -0.0547 | -53.7705
-6 | -0.3327 | 0.00708 | -0.0547 | -46.9915
-5.5 | -0.2712 | 0.00691 | -0.0549 | -39.2475
-5 | -0.2103 | 0.00667 | -0.0551 | -31.5292
-4.5 | -0.1491 | 0.0065 | -0.0554 | -22.9385
-4 | -0.0879 | 0.00635 | -0.0558 | -13.8425
-3.5 | -0.0267 | 0.00621 | -0.0562 | -4.2995
-3 | 0.0343 | 0.00607 | -0.0567 | 5.6507
-2.5 | 0.0955 | 0.00595 | -0.0572 | 16.0504
-2 | 0.1566 | 0.00588 | -0.0578 | 26.6327
-1.5 | 0.2177 | 0.00578 | -0.0584 | 37.6644
-1 | 0.2788 | 0.00571 | -0.0591 | 48.8266
-0.5 | 0.34 | 0.00562 | -0.0598 | 60.4982
0 | 0.4007 | 0.00551 | -0.0605 | 72.7223
0.5 | 0.4614 | 0.00529 | -0.0613 | 87.2212
1 | 0.5198 | 0.0045 | -0.0621 | 115.5111
1.5 | 0.5806 | 0.00438 | -0.0629 | 132.5571
2 | 0.6414 | 0.00427 | -0.0636 | 150.2108
2.5 | 0.702 | 0.00424 | -0.0644 | 165.566
3 | 0.7632 | 0.00427 | -0.0651 | 178.7354
3.5 | 0.824 | 0.00437 | -0.0659 | 188.5584
4 | 0.884 | 0.00457 | -0.0665 | 193.4354
4.5 | 0.9413 | 0.00502 | -0.0667 | 187.51
5.5 | 1.0531 | 0.00606 | -0.0668 | 173.7789
6 | 1.1073 | 0.00664 | -0.0665 | 166.762
6.5 | 1.1569 | 0.00746 | -0.0655 | 155.0804
7 | 1.2014 | 0.00841 | -0.0635 | 142.8537
8.5 | 1.3282 | 0.01113 | -0.0567 | 119.3351
9 | 1.3575 | 0.01192 | -0.052 | 113.8842
9.5 | 1.3815 | 0.01288 | -0.047 | 107.2593
10 | 1.4096 | 0.01406 | -0.0432 | 100.256
10.5 | 1.4364 | 0.01553 | -0.0398 | 92.492
11 | 1.4651 | 0.01711 | -0.0369 | 85.6283
11.5 | 1.4902 | 0.01905 | -0.0341 | 78.2257
12 | 1.5148 | 0.02118 | -0.0316 | 71.5203
12.5 | 1.5376 | 0.02357 | -0.0293 | 65.2355
13 | 1.5559 | 0.02642 | -0.027 | 58.891
13.5 | 1.5754 | 0.02928 | -0.025 | 53.8046
14 | 1.5926 | 0.03255 | -0.0233 | 48.9278
14.5 | 1.6046 | 0.03641 | -0.0217 | 44.0703
15 | 1.6189 | 0.04025 | -0.0205 | 40.2211
15.5 | 1.6307 | 0.04451 | -0.0195 | 36.6367
16 | 1.6395 | 0.04919 | -0.0188 | 33.3299
16.5 | 1.6431 | 0.05466 | -0.0186 | 30.0604
17 | 1.6501 | 0.05997 | -0.0187 | 27.5154
17.5 | 1.6559 | 0.06564 | -0.0191 | 25.227
18 | 1.6569 | 0.07207 | -0.0201 | 22.9901
18.5 | 1.655 | 0.07915 | -0.0216 | 20.9097
19 | 1.6499 | 0.08685 | -0.0237 | 18.9971
19.5 | 1.6468 | 0.09462 | -0.0262 | 17.4044
20 | 1.6397 | 0.10314 | -0.0293 | 15.8978

## 95. Re 7M Mach 0.50 (1)
BIGFOIL.COM POLAR EXPORT
NACA64-614 a=0.2
NACA64-614 a=0.2 |  |  |  | Cl Max: | 1.416 | at alpha= | 8.5 | deg
JavaFoil+Calcfoil stall+Eppler ext transition |  |  |  | L/D Max: | 132.273 | at alpha= | 3 | deg
Re: | 7000000 |  |  | Cd Min: | 0.00528 | at alpha= | 0 | deg
Mach: | 0.5 |  |  | Cl=0 at alpha= | -3.1957 | deg
|  |  |  | @ Cl=0.1, Cd= | 0.0067243
|  |  |  | @ Cl=0.4, Cd= | 0.0060454
|  |  |  | @ Cl=0.6, Cd= | 0.0056163
alpha (deg) | Cl | Cd | Cm | Cl/Cd
-20 | -0.949 | 0.15484 | -0.024 | -6.126
-19.5 | -0.922 | 0.15162 | -0.025 | -6.084
-19 | -0.894 | 0.14542 | -0.025 | -6.147
-18.5 | -0.864 | 0.13944 | -0.024 | -6.198
-18 | -0.835 | 0.13538 | -0.024 | -6.168
-17.5 | -0.807 | 0.13173 | -0.024 | -6.128
-17 | -0.779 | 0.12737 | -0.024 | -6.119
-16.5 | -0.751 | 0.12978 | -0.024 | -5.79
-16 | -0.723 | 0.11708 | -0.024 | -6.179
-15.5 | -0.694 | 0.11314 | -0.024 | -6.135
-15 | -0.666 | 0.10616 | -0.024 | -6.276
-14.5 | -0.638 | 0.09797 | -0.024 | -6.515
-14 | -0.61 | 0.09023 | -0.025 | -6.766
-13.5 | -0.582 | 0.08583 | -0.025 | -6.785
-13 | -0.553 | 0.09809 | -0.024 | -5.637
-12.5 | -0.524 | 0.09003 | -0.024 | -5.824
-12 | -0.496 | 0.07986 | -0.024 | -6.216
-11.5 | -0.468 | 0.07415 | -0.025 | -6.317
-11 | -0.441 | 0.06832 | -0.026 | -6.452
-10.5 | -0.414 | 0.06212 | -0.027 | -6.66
-10 | -0.387 | 0.05688 | -0.029 | -6.799
-9.5 | -0.355 | 0.06315 | -0.025 | -5.621
-9 | -0.326 | 0.06183 | -0.024 | -5.277
-8.5 | -0.298 | 0.05523 | -0.025 | -5.402
-8 | -0.271 | 0.05027 | -0.026 | -5.383
-7.5 | -0.243 | 0.04653 | -0.027 | -5.216
-7 | -0.214 | 0.05092 | -0.024 | -4.194
-6.5 | -0.186 | 0.04473 | -0.026 | -4.152
-6 | -0.258 | 0.04089 | -0.027 | -6.308
-5.5 | -0.234 | 0.03648 | -0.031 | -6.416
-5 | -0.236 | 0.0069 | -0.055 | -34.246
-4.5 | -0.175 | 0.00664 | -0.055 | -26.301
-4 | -0.109 | 0.0064 | -0.056 | -17.079
-3.5 | -0.042 | 0.00697 | -0.056 | -6.02
-3 | 0.027 | 0.00685 | -0.057 | 3.881
-2.5 | 0.096 | 0.00673 | -0.057 | 14.257
-2 | 0.166 | 0.00663 | -0.058 | 25.029
-1.5 | 0.236 | 0.00653 | -0.059 | 36.144
-1 | 0.306 | 0.00652 | -0.059 | 46.983
-0.5 | 0.377 | 0.00642 | -0.06 | 58.817
0 | 0.447 | 0.00528 | -0.06 | 84.795
0.5 | 0.515 | 0.00546 | -0.061 | 94.322
1 | 0.584 | 0.00555 | -0.062 | 105.288
1.5 | 0.654 | 0.00584 | -0.062 | 111.974
2 | 0.722 | 0.00636 | -0.063 | 113.654
2.5 | 0.791 | 0.0068 | -0.064 | 116.321
3 | 0.856 | 0.00647 | -0.064 | 132.273
3.5 | 0.921 | 0.00741 | -0.064 | 124.311
4 | 0.985 | 0.00785 | -0.065 | 125.524
4.5 | 1.049 | 0.00827 | -0.065 | 126.843
5 | 1.113 | 0.00871 | -0.066 | 127.703
5.5 | 1.174 | 0.00915 | -0.066 | 128.316
6 | 1.232 | 0.0097 | -0.067 | 127.034
6.5 | 1.286 | 0.01046 | -0.067 | 122.916
7 | 1.329 | 0.01334 | -0.067 | 99.607
7.5 | 1.364 | 0.01674 | -0.067 | 81.5
8 | 1.396 | 0.01821 | -0.068 | 76.676
8.5 | 1.416 | 0.01965 | -0.068 | 72.052
9 | 1.414 | 0.02159 | -0.069 | 65.502
9.5 | 1.371 | 0.02387 | -0.069 | 57.421
10 | 1.149 | 0.02736 | -0.069 | 41.993
10.5 | 0.873 | 0.0303 | -0.069 | 28.808
11 | 0.903 | 0.03074 | -0.07 | 29.389
11.5 | 0.928 | 0.03497 | -0.07 | 26.548
12 | 0.933 | 0.04656 | -0.068 | 20.045
12.5 | 0.984 | 0.03893 | -0.071 | 25.279
13 | 1.004 | 0.04571 | -0.07 | 21.956
13.5 | 1.001 | 0.06387 | -0.067 | 15.672

## 96. Re 7M Mach 0.50 (2)
BIGFOIL.COM POLAR EXPORT
NACA64-614 a=0.2
NACA64-614 a=0.2 |  |  |  | Cl Max: | 1.5023 | at alpha= | 13 | deg
XFOIL ncrit=9 |  |  |  | L/D Max: | 204.801 | at alpha= | 4 | deg
Re: | 7000000 |  |  | Cd Min: | 0.25741 | at alpha= | -20 | deg
Mach: | 0.5 |  |  | Cl=0 at alpha= | -3.2948 | deg
|  |  |  | @ Cl=0.1, Cd= | 0.006251
|  |  |  | @ Cl=0.4, Cd= | 0.0058157
|  |  |  | @ Cl=0.6, Cd= | 0.0047887
alpha (deg) | Cl | Cd | Cm | Cl/Cd
-20 | -0.6503 | 0.25741 | 0.0493 | -2.5263
-19.5 | -0.6268 | 0.24923 | 0.0441 | -2.5149
-19 | -0.6035 | 0.24099 | 0.0389 | -2.5043
-18.5 | -0.5805 | 0.23333 | 0.0337 | -2.4879
-18 | -0.5582 | 0.22452 | 0.0285 | -2.4862
-17.5 | -0.5356 | 0.21606 | 0.0235 | -2.4789
-17 | -0.5132 | 0.20741 | 0.0184 | -2.4743
-16.5 | -0.4894 | 0.20021 | 0.0136 | -2.4444
-16 | -0.4653 | 0.19293 | 0.0088 | -2.4118
-15 | -0.4281 | 0.17371 | -0.0014 | -2.4645
-14.5 | -0.4081 | 0.16522 | -0.0062 | -2.47
-14 | -0.3892 | 0.15677 | -0.011 | -2.4826
-13.5 | -0.375 | 0.14722 | -0.0163 | -2.5472
-13 | -0.3594 | 0.13838 | -0.0213 | -2.5972
-12.5 | -0.3462 | 0.12941 | -0.0263 | -2.6752
-12 | -0.3334 | 0.12072 | -0.0313 | -2.7618
-11.5 | -0.3328 | 0.10986 | -0.0375 | -3.0293
-11 | -0.3351 | 0.09932 | -0.0438 | -3.3739
-10.5 | -0.3378 | 0.08935 | -0.05 | -3.7806
-10 | -0.3407 | 0.08004 | -0.056 | -4.2566
-9.5 | -0.3496 | 0.07039 | -0.0625 | -4.9666
-9 | -0.3642 | 0.06025 | -0.0703 | -6.0448
-8.5 | -0.3896 | 0.04972 | -0.0808 | -7.8359
-8 | -0.4236 | 0.04309 | -0.0805 | -9.8306
-7 | -0.453 | 0.0237 | -0.0785 | -19.1139
-6.5 | -0.4602 | 0.01113 | -0.0753 | -41.3477
-6 | -0.3965 | 0.00856 | -0.0717 | -46.3201
-5.5 | -0.3229 | 0.00778 | -0.0695 | -41.5039
-5 | -0.2489 | 0.00734 | -0.0681 | -33.9101
-4.5 | -0.1748 | 0.00708 | -0.0672 | -24.6893
-4 | -0.1018 | 0.00684 | -0.0666 | -14.883
-3.5 | -0.0295 | 0.0066 | -0.0663 | -4.4697
-3 | 0.0424 | 0.00647 | -0.0662 | 6.5533
-2.5 | 0.1134 | 0.0062 | -0.0663 | 18.2903
-2 | 0.1844 | 0.00608 | -0.0666 | 30.3289
-1.5 | 0.2554 | 0.00598 | -0.0671 | 42.709
-1 | 0.326 | 0.00589 | -0.0677 | 55.348
-0.5 | 0.3966 | 0.00582 | -0.0684 | 68.1443
0 | 0.467 | 0.00573 | -0.0691 | 81.5009
0.5 | 0.5367 | 0.00558 | -0.0699 | 96.1828
1 | 0.6039 | 0.00474 | -0.0707 | 127.4051
1.5 | 0.6741 | 0.00464 | -0.0715 | 145.2802
2 | 0.7446 | 0.00456 | -0.0723 | 163.2895
2.5 | 0.8152 | 0.00455 | -0.073 | 179.1648
3 | 0.8867 | 0.00464 | -0.0737 | 191.0991
3.5 | 0.9578 | 0.00479 | -0.0742 | 199.9582
4 | 1.0281 | 0.00502 | -0.0744 | 204.8008
4.5 | 1.0953 | 0.00548 | -0.0741 | 199.8723
5 | 1.1593 | 0.0061 | -0.0732 | 190.0492
5.5 | 1.2221 | 0.00672 | -0.0719 | 181.8601
6.5 | 1.3172 | 0.00884 | -0.0642 | 149.0045
7 | 1.3207 | 0.01042 | -0.0539 | 126.7466
7.5 | 1.3243 | 0.01288 | -0.0456 | 102.8183
8.5 | 1.3472 | 0.01922 | -0.0349 | 70.0937
9 | 1.3708 | 0.02224 | -0.0313 | 61.6367
9.5 | 1.3954 | 0.02538 | -0.0279 | 54.9803
10 | 1.4204 | 0.02863 | -0.0248 | 49.6123
10.5 | 1.4391 | 0.03249 | -0.0218 | 44.2936
11 | 1.4594 | 0.03647 | -0.0191 | 40.0165
11.5 | 1.4757 | 0.04094 | -0.0166 | 36.0454
12 | 1.4874 | 0.04598 | -0.0144 | 32.3488
12.5 | 1.4981 | 0.05136 | -0.0126 | 29.1686
13 | 1.5023 | 0.05765 | -0.0114 | 26.059
13.5 | 1.4956 | 0.06524 | -0.011 | 22.9246
14 | 1.4771 | 0.07451 | -0.0121 | 19.8242
14.5 | 1.453 | 0.085 | -0.0145 | 17.0941
15 | 1.4256 | 0.09658 | -0.0185 | 14.7608
15.5 | 1.4002 | 0.10859 | -0.0235 | 12.8944
16 | 1.3734 | 0.12142 | -0.0298 | 11.3112
16.5 | 1.3459 | 0.13498 | -0.0375 | 9.9711
17 | 1.3204 | 0.14878 | -0.046 | 8.8748
17.5 | 1.298 | 0.16272 | -0.0551 | 7.9769
18 | 1.279 | 0.17666 | -0.0647 | 7.2399

## 97. Re 8M Mach 0.00 (1)
BIGFOIL.COM POLAR EXPORT
NACA64-614 a=0.2
NACA64-614 a=0.2 |  |  |  | Cl Max: | 1.525 | at alpha= | 12.5 | deg
JavaFoil+Calcfoil stall+Eppler ext transition |  |  |  | L/D Max: | 154.387 | at alpha= | 5.5 | deg
Re: | 8000000 |  |  | Cd Min: | 0.00498 | at alpha= | 0 | deg
Mach: | 0 |  |  | Cl=0 at alpha= | -3.1917 | deg
|  |  |  | @ Cl=0.1, Cd= | 0.0063013
|  |  |  | @ Cl=0.4, Cd= | 0.0049995
|  |  |  | @ Cl=0.6, Cd= | 0.005596
alpha (deg) | Cl | Cd | Cm | Cl/Cd
-17.5 | -0.47 | 0.13392 | -0.019 | -3.508
-17 | -0.484 | 0.12926 | -0.019 | -3.746
-16.5 | -0.499 | 0.12114 | -0.02 | -4.117
-16 | -0.512 | 0.11332 | -0.02 | -4.52
-15.5 | -0.524 | 0.11082 | -0.02 | -4.733
-15 | -0.536 | 0.10398 | -0.02 | -5.154
-14.5 | -0.546 | 0.09841 | -0.02 | -5.548
-14 | -0.554 | 0.09358 | -0.021 | -5.923
-13.5 | -0.56 | 0.08914 | -0.021 | -6.283
-13 | -0.564 | 0.08325 | -0.021 | -6.777
-12.5 | -0.565 | 0.07827 | -0.022 | -7.221
-12 | -0.563 | 0.07369 | -0.022 | -7.645
-11.5 | -0.558 | 0.0691 | -0.023 | -8.082
-11 | -0.549 | 0.06588 | -0.023 | -8.34
-10.5 | -0.538 | 0.06036 | -0.024 | -8.919
-10 | -0.522 | 0.05707 | -0.025 | -9.147
-9.5 | -0.504 | 0.05185 | -0.026 | -9.718
-9 | -0.482 | 0.04728 | -0.028 | -10.192
-8.5 | -0.553 | 0.00809 | -0.044 | -68.354
-8 | -0.514 | 0.00575 | -0.044 | -89.511
-7.5 | -0.472 | 0.0057 | -0.045 | -82.788
-7 | -0.426 | 0.00557 | -0.045 | -76.391
-6.5 | -0.376 | 0.00547 | -0.046 | -68.788
-6 | -0.324 | 0.00523 | -0.046 | -61.976
-5.5 | -0.27 | 0.00515 | -0.047 | -52.357
-5 | -0.213 | 0.00625 | -0.047 | -34.175
-4.5 | -0.155 | 0.00609 | -0.048 | -25.505
-4 | -0.096 | 0.00659 | -0.048 | -14.615
-3.5 | -0.037 | 0.00648 | -0.049 | -5.677
-3 | 0.023 | 0.00639 | -0.049 | 3.631
-2.5 | 0.084 | 0.00632 | -0.05 | 13.209
-2 | 0.144 | 0.00625 | -0.05 | 23.066
-1.5 | 0.205 | 0.00618 | -0.051 | 33.127
-1 | 0.266 | 0.00612 | -0.051 | 43.394
-0.5 | 0.327 | 0.00609 | -0.052 | 53.686
0 | 0.387 | 0.00498 | -0.052 | 77.801
0.5 | 0.447 | 0.00507 | -0.053 | 88.081
1 | 0.507 | 0.00513 | -0.053 | 98.843
1.5 | 0.567 | 0.00542 | -0.054 | 104.527
2 | 0.627 | 0.00574 | -0.055 | 109.235
2.5 | 0.687 | 0.00594 | -0.055 | 115.586
3 | 0.746 | 0.00617 | -0.056 | 121.042
3.5 | 0.806 | 0.00643 | -0.056 | 125.284
4 | 0.865 | 0.00668 | -0.057 | 129.507
4.5 | 0.923 | 0.00666 | -0.057 | 138.638
5 | 0.982 | 0.00685 | -0.058 | 143.318
5.5 | 1.039 | 0.00673 | -0.058 | 154.387
6 | 1.094 | 0.0075 | -0.059 | 145.909
6.5 | 1.146 | 0.00788 | -0.059 | 145.397
7 | 1.196 | 0.00856 | -0.06 | 139.676
7.5 | 1.241 | 0.01003 | -0.06 | 123.628
8 | 1.282 | 0.01202 | -0.06 | 106.618
8.5 | 1.325 | 0.0128 | -0.061 | 103.58
9 | 1.367 | 0.01352 | -0.061 | 101.043
9.5 | 1.405 | 0.01421 | -0.061 | 98.884
10 | 1.437 | 0.01507 | -0.062 | 95.391
10.5 | 1.466 | 0.01598 | -0.062 | 91.744
11 | 1.49 | 0.01696 | -0.063 | 87.85
11.5 | 1.509 | 0.01798 | -0.063 | 83.92
12 | 1.521 | 0.01923 | -0.063 | 79.106
12.5 | 1.525 | 0.02046 | -0.064 | 74.564
13 | 1.524 | 0.02182 | -0.064 | 69.829
13.5 | 1.516 | 0.02328 | -0.065 | 65.125
14 | 1.502 | 0.02496 | -0.065 | 60.192
14.5 | 1.483 | 0.0268 | -0.065 | 55.325
15 | 1.458 | 0.0288 | -0.066 | 50.644
15.5 | 1.429 | 0.03126 | -0.066 | 45.706
16 | 1.396 | 0.03357 | -0.066 | 41.579
16.5 | 1.357 | 0.03698 | -0.066 | 36.71
17 | 1.318 | 0.03959 | -0.067 | 33.299
17.5 | 1.276 | 0.04311 | -0.067 | 29.588

## 98. Re 8M Mach 0.00 (2)
BIGFOIL.COM POLAR EXPORT
NACA64-614 a=0.2
NACA64-614 a=0.2 |  |  |  | Cl Max: | 1.7316 | at alpha= | 19.5 | deg
XFOIL ncrit=9 |  |  |  | L/D Max: | 186.843 | at alpha= | 4 | deg
Re: | 8000000 |  |  | Cd Min: | 0.07312 | at alpha= | 20 | deg
Mach: | 0 |  |  | Cl=0 at alpha= | -3.2748 | deg
|  |  |  | @ Cl=0.1, Cd= | 0.0057672
|  |  |  | @ Cl=0.4, Cd= | 0.0052974
|  |  |  | @ Cl=0.6, Cd= | 0.0041787
alpha (deg) | Cl | Cd | Cm | Cl/Cd
-18 | -1.2631 | 0.03959 | -0.0756 | -31.9045
-17.5 | -1.3068 | 0.03229 | -0.0749 | -40.4707
-17 | -1.3297 | 0.02807 | -0.0704 | -47.3709
-16.5 | -1.3429 | 0.02527 | -0.0632 | -53.1421
-16 | -1.3246 | 0.02278 | -0.0599 | -58.1475
-15.5 | -1.2959 | 0.02066 | -0.0574 | -62.7251
-15 | -1.2595 | 0.01897 | -0.0556 | -66.3943
-14.5 | -1.2187 | 0.01751 | -0.0542 | -69.6002
-14 | -1.1749 | 0.0162 | -0.0531 | -72.5247
-13.5 | -1.1283 | 0.01511 | -0.0522 | -74.6724
-13 | -1.0802 | 0.01408 | -0.0515 | -76.7188
-12.5 | -1.0305 | 0.01317 | -0.0509 | -78.246
-12 | -0.9793 | 0.0124 | -0.0505 | -78.9758
-11.5 | -0.9273 | 0.01164 | -0.0501 | -79.6649
-11 | -0.8744 | 0.01098 | -0.0499 | -79.6357
-10.5 | -0.8208 | 0.01038 | -0.0497 | -79.0751
-10 | -0.7665 | 0.00983 | -0.0497 | -77.9756
-9.5 | -0.7116 | 0.00935 | -0.0497 | -76.107
-9 | -0.6561 | 0.00892 | -0.0497 | -73.5538
-8.5 | -0.6002 | 0.00854 | -0.0499 | -70.281
-7.5 | -0.488 | 0.00772 | -0.0502 | -63.2124
-7 | -0.4327 | 0.00715 | -0.0503 | -60.5175
-6.5 | -0.3754 | 0.0069 | -0.0507 | -54.4058
-6 | -0.3174 | 0.00674 | -0.0511 | -47.092
-5.5 | -0.2595 | 0.00657 | -0.0516 | -39.4977
-5 | -0.2015 | 0.00638 | -0.052 | -31.5831
-4.5 | -0.1433 | 0.00623 | -0.0525 | -23.0016
-4 | -0.0849 | 0.0061 | -0.0531 | -13.918
-3.5 | -0.0263 | 0.00599 | -0.0537 | -4.3907
-3 | 0.0321 | 0.00587 | -0.0543 | 5.4685
-2.5 | 0.0906 | 0.00578 | -0.0549 | 15.6747
-2 | 0.1494 | 0.0057 | -0.0555 | 26.2105
-1.5 | 0.208 | 0.00562 | -0.0562 | 37.0107
-1 | 0.2667 | 0.00554 | -0.0569 | 48.1408
-0.5 | 0.3254 | 0.00547 | -0.0576 | 59.4881
0 | 0.3838 | 0.00535 | -0.0583 | 71.7383
0.5 | 0.4423 | 0.00516 | -0.059 | 85.7171
1 | 0.4986 | 0.00441 | -0.0598 | 113.0612
1.5 | 0.557 | 0.00426 | -0.0606 | 130.7512
2 | 0.6152 | 0.00415 | -0.0614 | 148.241
2.5 | 0.6735 | 0.00409 | -0.0621 | 164.6699
3 | 0.7319 | 0.00413 | -0.0629 | 177.2155
3.5 | 0.7899 | 0.00424 | -0.0637 | 186.2972
4 | 0.8464 | 0.00453 | -0.0642 | 186.8433
4.5 | 0.9019 | 0.0049 | -0.0647 | 184.0612
5 | 0.9564 | 0.00536 | -0.065 | 178.4328
5.5 | 1.0092 | 0.00593 | -0.0651 | 170.1855
6 | 1.0618 | 0.00644 | -0.0652 | 164.8758
6.5 | 1.1105 | 0.00723 | -0.0647 | 153.5961
7 | 1.1583 | 0.00794 | -0.0639 | 145.8816
7.5 | 1.2028 | 0.00865 | -0.0626 | 139.052
8 | 1.2499 | 0.00937 | -0.0619 | 133.3938
8.5 | 1.295 | 0.01009 | -0.0608 | 128.3449
9 | 1.3393 | 0.01073 | -0.0596 | 124.8183
9.5 | 1.3829 | 0.01131 | -0.0583 | 122.2723
10 | 1.4228 | 0.01194 | -0.0564 | 119.1625
10.5 | 1.445 | 0.01267 | -0.0512 | 114.0489
11 | 1.4702 | 0.01357 | -0.0473 | 108.3419
11.5 | 1.4962 | 0.0147 | -0.044 | 101.7823
12 | 1.521 | 0.01607 | -0.0411 | 94.6484
12.5 | 1.5474 | 0.01752 | -0.0387 | 88.3219
13 | 1.5698 | 0.01934 | -0.0362 | 81.1686
13.5 | 1.5926 | 0.02127 | -0.0341 | 74.8754
14 | 1.6143 | 0.0234 | -0.0322 | 68.9872
14.5 | 1.6329 | 0.02585 | -0.0303 | 63.1683
15 | 1.6475 | 0.02873 | -0.0286 | 57.3442
15.5 | 1.6646 | 0.03157 | -0.0272 | 52.7273
16 | 1.6797 | 0.03476 | -0.0261 | 48.3228
16.5 | 1.6906 | 0.03845 | -0.0252 | 43.9688
17 | 1.7008 | 0.04238 | -0.0245 | 40.1321
17.5 | 1.7099 | 0.04657 | -0.024 | 36.7168
18 | 1.7181 | 0.05104 | -0.024 | 33.6618
18.5 | 1.7262 | 0.05562 | -0.0241 | 31.0356
19 | 1.7297 | 0.06092 | -0.0246 | 28.393
19.5 | 1.7316 | 0.0666 | -0.0254 | 26
20 | 1.7287 | 0.07312 | -0.0268 | 23.642

## 99. Re 8M Mach 0.10 (1)
BIGFOIL.COM POLAR EXPORT
NACA64-614 a=0.2
NACA64-614 a=0.2 |  |  |  | Cl Max: | 1.521 | at alpha= | 12.5 | deg
JavaFoil+Calcfoil stall+Eppler ext transition |  |  |  | L/D Max: | 153.824 | at alpha= | 5.5 | deg
Re: | 8000000 |  |  | Cd Min: | 0.005 | at alpha= | 0 | deg
Mach: | 0.1 |  |  | Cl=0 at alpha= | -3.1917 | deg
|  |  |  | @ Cl=0.1, Cd= | 0.0063016
|  |  |  | @ Cl=0.4, Cd= | 0.0050128
|  |  |  | @ Cl=0.6, Cd= | 0.00558
alpha (deg) | Cl | Cd | Cm | Cl/Cd
-17 | -0.439 | 0.1327 | -0.019 | -3.309
-16.5 | -0.456 | 0.12247 | -0.019 | -3.727
-16 | -0.473 | 0.11666 | -0.02 | -4.052
-15.5 | -0.488 | 0.11035 | -0.02 | -4.425
-15 | -0.503 | 0.10595 | -0.02 | -4.745
-14.5 | -0.516 | 0.1 | -0.02 | -5.159
-14 | -0.527 | 0.09424 | -0.021 | -5.597
-13.5 | -0.537 | 0.08822 | -0.021 | -6.084
-13 | -0.544 | 0.08373 | -0.021 | -6.492
-12.5 | -0.548 | 0.07902 | -0.021 | -6.93
-12 | -0.549 | 0.07446 | -0.022 | -7.368
-11.5 | -0.546 | 0.07005 | -0.022 | -7.799
-11 | -0.54 | 0.06658 | -0.023 | -8.107
-10.5 | -0.53 | 0.06229 | -0.023 | -8.506
-10 | -0.516 | 0.05788 | -0.024 | -8.918
-9.5 | -0.5 | 0.0523 | -0.026 | -9.56
-9 | -0.478 | 0.04895 | -0.027 | -9.76
-8.5 | -0.459 | 0.04025 | -0.031 | -11.406
-8 | -0.514 | 0.00782 | -0.045 | -65.707
-7.5 | -0.472 | 0.00571 | -0.045 | -82.7
-7 | -0.427 | 0.00559 | -0.046 | -76.338
-6.5 | -0.377 | 0.00547 | -0.046 | -68.975
-6 | -0.325 | 0.00524 | -0.046 | -62.113
-5.5 | -0.271 | 0.00516 | -0.047 | -52.519
-5 | -0.214 | 0.00626 | -0.047 | -34.265
-4.5 | -0.156 | 0.00609 | -0.048 | -25.619
-4 | -0.097 | 0.0066 | -0.048 | -14.662
-3.5 | -0.037 | 0.00651 | -0.049 | -5.675
-3 | 0.023 | 0.00639 | -0.049 | 3.647
-2.5 | 0.084 | 0.00632 | -0.05 | 13.273
-2 | 0.145 | 0.00625 | -0.05 | 23.167
-1.5 | 0.206 | 0.00618 | -0.051 | 33.312
-1 | 0.267 | 0.00612 | -0.052 | 43.623
-0.5 | 0.328 | 0.0061 | -0.052 | 53.809
0 | 0.389 | 0.005 | -0.053 | 77.858
0.5 | 0.449 | 0.00507 | -0.053 | 88.531
1 | 0.509 | 0.00517 | -0.054 | 98.501
1.5 | 0.57 | 0.00542 | -0.054 | 105.102
2 | 0.63 | 0.00574 | -0.055 | 109.761
2.5 | 0.69 | 0.00597 | -0.055 | 115.533
3 | 0.75 | 0.00623 | -0.056 | 120.354
3.5 | 0.81 | 0.00644 | -0.057 | 125.822
4 | 0.87 | 0.00649 | -0.057 | 133.991
4.5 | 0.928 | 0.00668 | -0.058 | 138.955
5 | 0.987 | 0.00659 | -0.058 | 149.734
5.5 | 1.044 | 0.00679 | -0.059 | 153.824
6 | 1.099 | 0.00755 | -0.059 | 145.502
6.5 | 1.151 | 0.00795 | -0.06 | 144.765
7 | 1.201 | 0.00867 | -0.06 | 138.602
7.5 | 1.245 | 0.01016 | -0.06 | 122.546
8 | 1.287 | 0.01215 | -0.06 | 105.894
8.5 | 1.33 | 0.01295 | -0.061 | 102.681
9 | 1.371 | 0.01369 | -0.061 | 100.158
9.5 | 1.409 | 0.0144 | -0.062 | 97.799
10 | 1.44 | 0.01529 | -0.062 | 94.234
10.5 | 1.468 | 0.01621 | -0.062 | 90.537
11 | 1.491 | 0.01722 | -0.063 | 86.55
11.5 | 1.509 | 0.01829 | -0.063 | 82.479
12 | 1.519 | 0.01956 | -0.064 | 77.634
12.5 | 1.521 | 0.0208 | -0.064 | 73.114
13 | 1.515 | 0.02227 | -0.064 | 68.054
13.5 | 1.504 | 0.02379 | -0.065 | 63.239
14 | 1.486 | 0.02566 | -0.065 | 57.902
14.5 | 1.462 | 0.02765 | -0.065 | 52.89
15 | 1.433 | 0.02986 | -0.066 | 47.993
15.5 | 1.398 | 0.0323 | -0.066 | 43.289
16 | 1.36 | 0.0346 | -0.066 | 39.32
16.5 | 1.317 | 0.03788 | -0.067 | 34.768
17 | 1.272 | 0.04076 | -0.067 | 31.212
17.5 | 1.223 | 0.04493 | -0.067 | 27.226

## 100. Re 8M Mach 0.10 (2)
BIGFOIL.COM POLAR EXPORT
NACA64-614 a=0.2
NACA64-614 a=0.2 |  |  |  | Cl Max: | 1.7212 | at alpha= | 19.5 | deg
XFOIL ncrit=9 |  |  |  | L/D Max: | 187.687 | at alpha= | 4 | deg
Re: | 8000000 |  |  | Cd Min: | 0.07722 | at alpha= | 20 | deg
Mach: | 0.1 |  |  | Cl=0 at alpha= | -3.275 | deg
|  |  |  | @ Cl=0.1, Cd= | 0.0057782
|  |  |  | @ Cl=0.4, Cd= | 0.0053161
|  |  |  | @ Cl=0.6, Cd= | 0.0041962
alpha (deg) | Cl | Cd | Cm | Cl/Cd
-17.5 | -1.1086 | 0.05464 | -0.0691 | -20.2892
-17 | -1.194 | 0.03961 | -0.0771 | -30.1439
-16.5 | -1.2493 | 0.03175 | -0.0753 | -39.348
-16 | -1.2802 | 0.02772 | -0.068 | -46.1833
-15.5 | -1.2792 | 0.02409 | -0.063 | -53.1009
-15 | -1.2548 | 0.02142 | -0.0601 | -58.5808
-14.5 | -1.2203 | 0.01931 | -0.058 | -63.1952
-14 | -1.1801 | 0.01756 | -0.0563 | -67.2039
-13.5 | -1.1353 | 0.01615 | -0.055 | -70.2972
-13 | -1.0882 | 0.01488 | -0.0539 | -73.1317
-12.5 | -1.0388 | 0.0138 | -0.0531 | -75.2754
-12 | -0.9876 | 0.0129 | -0.0524 | -76.5581
-11.5 | -0.9354 | 0.01204 | -0.0519 | -77.691
-11 | -0.8821 | 0.01129 | -0.0514 | -78.1311
-10.5 | -0.828 | 0.01064 | -0.0511 | -77.8195
-10 | -0.7731 | 0.01004 | -0.0509 | -77.002
-9.5 | -0.7177 | 0.00951 | -0.0508 | -75.4679
-9 | -0.6617 | 0.00904 | -0.0507 | -73.1969
-8.5 | -0.6052 | 0.00863 | -0.0508 | -70.1275
-8 | -0.5485 | 0.00824 | -0.0508 | -66.5655
-7.5 | -0.4918 | 0.0078 | -0.0509 | -63.0513
-7 | -0.4351 | 0.00737 | -0.051 | -59.0366
-6.5 | -0.3783 | 0.00693 | -0.0512 | -54.5887
-6 | -0.3198 | 0.00676 | -0.0516 | -47.3077
-5.5 | -0.2614 | 0.0066 | -0.052 | -39.6061
-5 | -0.2029 | 0.0064 | -0.0525 | -31.7031
-4.5 | -0.1443 | 0.00625 | -0.053 | -23.088
-4 | -0.0854 | 0.00611 | -0.0535 | -13.9771
-3.5 | -0.0265 | 0.006 | -0.0541 | -4.4167
-3 | 0.0324 | 0.00587 | -0.0546 | 5.5196
-2.5 | 0.0913 | 0.00579 | -0.0552 | 15.7686
-2 | 0.1505 | 0.00571 | -0.0559 | 26.3573
-1.5 | 0.2094 | 0.00562 | -0.0565 | 37.2598
-1 | 0.2686 | 0.00555 | -0.0572 | 48.3964
-0.5 | 0.3276 | 0.00548 | -0.0579 | 59.781
0 | 0.3864 | 0.00536 | -0.0586 | 72.0896
0.5 | 0.4453 | 0.00517 | -0.0594 | 86.1315
1 | 0.5019 | 0.00442 | -0.0602 | 113.552
1.5 | 0.5607 | 0.00427 | -0.061 | 131.3115
2 | 0.6193 | 0.00416 | -0.0617 | 148.8702
2.5 | 0.6779 | 0.0041 | -0.0625 | 165.3415
3 | 0.7367 | 0.00414 | -0.0633 | 177.9469
3.5 | 0.7952 | 0.00425 | -0.064 | 187.1059
4 | 0.8521 | 0.00454 | -0.0646 | 187.6872
4.5 | 0.9079 | 0.00493 | -0.065 | 184.1582
5 | 0.9628 | 0.00538 | -0.0653 | 178.9591
5.5 | 1.0159 | 0.00595 | -0.0654 | 170.7395
6 | 1.0688 | 0.00648 | -0.0654 | 164.9383
6.5 | 1.1176 | 0.00728 | -0.0648 | 153.5165
7 | 1.1654 | 0.00801 | -0.064 | 145.4931
7.5 | 1.2097 | 0.00874 | -0.0625 | 138.4096
8 | 1.2569 | 0.00947 | -0.0617 | 132.7244
8.5 | 1.3015 | 0.01021 | -0.0604 | 127.4731
9 | 1.3455 | 0.01086 | -0.059 | 123.895
9.5 | 1.3882 | 0.01147 | -0.0574 | 121.0288
10 | 1.4242 | 0.0121 | -0.0546 | 117.7025
10.5 | 1.4437 | 0.01295 | -0.0491 | 111.4826
11 | 1.4707 | 0.01393 | -0.0456 | 105.5779
11.5 | 1.4966 | 0.01518 | -0.0424 | 98.5903
12 | 1.5221 | 0.01663 | -0.0396 | 91.5274
12.5 | 1.548 | 0.01821 | -0.0371 | 85.0082
13 | 1.5698 | 0.02017 | -0.0347 | 77.8285
13.5 | 1.5925 | 0.02222 | -0.0326 | 71.6697
14 | 1.6137 | 0.0245 | -0.0307 | 65.8653
14.5 | 1.6306 | 0.02718 | -0.0288 | 59.9926
15 | 1.6453 | 0.03021 | -0.0271 | 54.4621
15.5 | 1.6624 | 0.0332 | -0.0259 | 50.0723
16 | 1.6771 | 0.03655 | -0.0248 | 45.8851
16.5 | 1.6856 | 0.04063 | -0.0239 | 41.4866
17 | 1.6948 | 0.04481 | -0.0232 | 37.8219
17.5 | 1.7056 | 0.04897 | -0.0229 | 34.8295
18 | 1.7121 | 0.0538 | -0.023 | 31.8234
18.5 | 1.7188 | 0.05872 | -0.0232 | 29.2711
19 | 1.719 | 0.06461 | -0.0239 | 26.6058
19.5 | 1.7212 | 0.07044 | -0.0249 | 24.435
20 | 1.7181 | 0.07722 | -0.0265 | 22.2494

## 101. Re 8M Mach 0.25 (1)
BIGFOIL.COM POLAR EXPORT
NACA64-614 a=0.2
NACA64-614 a=0.2 |  |  |  | Cl Max: | 1.494 | at alpha= | 11.5 | deg
JavaFoil+Calcfoil stall+Eppler ext transition |  |  |  | L/D Max: | 156.169 | at alpha= | 5 | deg
Re: | 8000000 |  |  | Cd Min: | 0.00503 | at alpha= | 0 | deg
Mach: | 0.25 |  |  | Cl=0 at alpha= | -3.1936 | deg
|  |  |  | @ Cl=0.1, Cd= | 0.0063422
|  |  |  | @ Cl=0.4, Cd= | 0.00503
|  |  |  | @ Cl=0.6, Cd= | 0.0056098
alpha (deg) | Cl | Cd | Cm | Cl/Cd
-12.5 | -0.392 | 0.08469 | -0.021 | -4.623
-12 | -0.42 | 0.07873 | -0.021 | -5.33
-11.5 | -0.442 | 0.0746 | -0.022 | -5.923
-11 | -0.458 | 0.06979 | -0.022 | -6.556
-10.5 | -0.466 | 0.0659 | -0.022 | -7.077
-10 | -0.469 | 0.06104 | -0.023 | -7.682
-9.5 | -0.464 | 0.05715 | -0.024 | -8.128
-9 | -0.453 | 0.05347 | -0.024 | -8.475
-8.5 | -0.436 | 0.04931 | -0.026 | -8.848
-8 | -0.414 | 0.0445 | -0.028 | -9.312
-7.5 | -0.471 | 0.00782 | -0.046 | -60.248
-7 | -0.429 | 0.00747 | -0.047 | -57.417
-6.5 | -0.382 | 0.00556 | -0.047 | -68.695
-6 | -0.331 | 0.00545 | -0.048 | -60.692
-5.5 | -0.276 | 0.00522 | -0.048 | -52.994
-5 | -0.219 | 0.00634 | -0.049 | -34.574
-4.5 | -0.16 | 0.00618 | -0.049 | -25.868
-4 | -0.099 | 0.00668 | -0.05 | -14.851
-3.5 | -0.038 | 0.00655 | -0.05 | -5.793
-3 | 0.024 | 0.00646 | -0.051 | 3.705
-2.5 | 0.086 | 0.00636 | -0.051 | 13.543
-2 | 0.149 | 0.00628 | -0.052 | 23.675
-1.5 | 0.211 | 0.00624 | -0.052 | 33.902
-1 | 0.274 | 0.00615 | -0.053 | 44.573
-0.5 | 0.338 | 0.00617 | -0.054 | 54.732
0 | 0.4 | 0.00503 | -0.054 | 79.53
0.5 | 0.461 | 0.00511 | -0.055 | 90.34
1 | 0.523 | 0.00524 | -0.055 | 99.87
1.5 | 0.585 | 0.00553 | -0.056 | 105.918
2 | 0.647 | 0.00586 | -0.056 | 110.454
2.5 | 0.709 | 0.00607 | -0.057 | 116.82
3 | 0.771 | 0.00638 | -0.058 | 120.717
3.5 | 0.832 | 0.00661 | -0.058 | 125.878
4 | 0.892 | 0.00667 | -0.059 | 133.786
4.5 | 0.953 | 0.00661 | -0.059 | 144.115
5 | 1.012 | 0.00648 | -0.06 | 156.169
5.5 | 1.069 | 0.00757 | -0.06 | 141.336
6 | 1.124 | 0.00788 | -0.061 | 142.653
6.5 | 1.178 | 0.00831 | -0.061 | 141.654
7 | 1.227 | 0.00921 | -0.061 | 133.23
7.5 | 1.271 | 0.011 | -0.062 | 115.51
8 | 1.312 | 0.01298 | -0.062 | 101.044
8.5 | 1.354 | 0.01388 | -0.062 | 97.507
9 | 1.393 | 0.01468 | -0.063 | 94.891
9.5 | 1.428 | 0.01554 | -0.063 | 91.87
10 | 1.454 | 0.01657 | -0.063 | 87.736
10.5 | 1.474 | 0.01773 | -0.064 | 83.167
11 | 1.488 | 0.0189 | -0.064 | 78.751
11.5 | 1.494 | 0.02031 | -0.065 | 73.578
12 | 1.489 | 0.02176 | -0.065 | 68.464
12.5 | 1.471 | 0.02335 | -0.065 | 63.005
13 | 1.442 | 0.02523 | -0.066 | 57.147
13.5 | 1.401 | 0.02754 | -0.066 | 50.883
14 | 1.351 | 0.02984 | -0.066 | 45.269
14.5 | 1.29 | 0.03266 | -0.067 | 39.482
15 | 1.219 | 0.0359 | -0.067 | 33.941
15.5 | 1.139 | 0.04 | -0.067 | 28.466
16 | 1.051 | 0.04484 | -0.067 | 23.433
16.5 | 0.951 | 0.05417 | -0.066 | 17.548

## 102. Re 8M Mach 0.25 (2)
BIGFOIL.COM POLAR EXPORT
NACA64-614 a=0.2
NACA64-614 a=0.2 |  |  |  | Cl Max: | 1.6719 | at alpha= | 18.5 | deg
XFOIL ncrit=9 |  |  |  | L/D Max: | 192.109 | at alpha= | 4 | deg
Re: | 8000000 |  |  | Cd Min: | 0.17139 | at alpha= | -17 | deg
Mach: | 0.25 |  |  | Cl=0 at alpha= | -3.2778 | deg
|  |  |  | @ Cl=0.1, Cd= | 0.005832
|  |  |  | @ Cl=0.4, Cd= | 0.0054018
|  |  |  | @ Cl=0.6, Cd= | 0.004289
alpha (deg) | Cl | Cd | Cm | Cl/Cd
-17 | -0.5479 | 0.17139 | 0.0061 | -3.1968
-16.5 | -0.534 | 0.16366 | 0.0014 | -3.2629
-16 | -0.5372 | 0.15145 | -0.0053 | -3.547
-15.5 | -0.5285 | 0.14273 | -0.0105 | -3.7028
-15 | -0.5348 | 0.1308 | -0.0174 | -4.0887
-14.5 | -0.532 | 0.12145 | -0.0231 | -4.3804
-14 | -0.551 | 0.10791 | -0.0313 | -5.1061
-13.5 | -0.5689 | 0.09564 | -0.0391 | -5.9483
-13 | -0.8195 | 0.04807 | -0.077 | -17.0481
-12.5 | -0.9858 | 0.02922 | -0.0707 | -33.7372
-12 | -1.0044 | 0.01995 | -0.066 | -50.3459
-11.5 | -0.9674 | 0.01653 | -0.0634 | -58.5239
-11 | -0.9189 | 0.01439 | -0.0615 | -63.8568
-10.5 | -0.8653 | 0.01287 | -0.0599 | -67.2339
-10 | -0.8091 | 0.01169 | -0.0586 | -69.213
-9.5 | -0.7514 | 0.01073 | -0.0576 | -70.028
-9 | -0.6928 | 0.00995 | -0.0567 | -69.6281
-8.5 | -0.6334 | 0.00929 | -0.056 | -68.1808
-8 | -0.5736 | 0.00874 | -0.0555 | -65.6293
-7.5 | -0.5133 | 0.00831 | -0.0552 | -61.769
-7 | -0.4533 | 0.00781 | -0.0549 | -58.041
-6.5 | -0.3934 | 0.00736 | -0.0547 | -53.4511
-6 | -0.3336 | 0.00688 | -0.0546 | -48.4884
-5.5 | -0.2722 | 0.00673 | -0.0548 | -40.4458
-5 | -0.2109 | 0.00651 | -0.055 | -32.3963
-4.5 | -0.1498 | 0.00634 | -0.0553 | -23.6278
-4 | -0.0885 | 0.00618 | -0.0557 | -14.3204
-3.5 | -0.0272 | 0.00607 | -0.0561 | -4.4811
-3 | 0.034 | 0.00593 | -0.0566 | 5.7336
-2.5 | 0.0951 | 0.00584 | -0.0572 | 16.2842
-2 | 0.1565 | 0.00574 | -0.0578 | 27.2648
-1.5 | 0.2175 | 0.00567 | -0.0584 | 38.3598
-1 | 0.2788 | 0.00558 | -0.0591 | 49.9642
-0.5 | 0.3399 | 0.00552 | -0.0598 | 61.5761
0 | 0.4009 | 0.0054 | -0.0605 | 74.2407
0.5 | 0.4617 | 0.00523 | -0.0613 | 88.2792
1 | 0.5203 | 0.00448 | -0.0621 | 116.1384
1.5 | 0.5812 | 0.00432 | -0.0629 | 134.537
2 | 0.6418 | 0.00422 | -0.0637 | 152.0853
2.5 | 0.7027 | 0.00415 | -0.0645 | 169.3253
3 | 0.7636 | 0.00422 | -0.0652 | 180.9479
3.5 | 0.8244 | 0.00432 | -0.066 | 190.8333
4 | 0.8837 | 0.0046 | -0.0665 | 192.1087
4.5 | 0.9412 | 0.00505 | -0.0668 | 186.3762
5 | 0.9982 | 0.00549 | -0.067 | 181.8215
5.5 | 1.0531 | 0.00608 | -0.0668 | 173.2072
6 | 1.1074 | 0.00667 | -0.0665 | 166.027
7.5 | 1.2449 | 0.00922 | -0.0613 | 135.0217
8 | 1.2912 | 0.0101 | -0.0599 | 127.8416
8.5 | 1.3333 | 0.01089 | -0.0575 | 122.4334
9 | 1.3701 | 0.0116 | -0.0541 | 118.1121
9.5 | 1.3906 | 0.01252 | -0.0482 | 111.0703
10 | 1.4194 | 0.01359 | -0.0443 | 104.4444
10.5 | 1.4462 | 0.01498 | -0.0407 | 96.5421
11 | 1.4753 | 0.01648 | -0.0378 | 89.5206
11.5 | 1.4997 | 0.0184 | -0.0348 | 81.5054
12 | 1.5268 | 0.02032 | -0.0323 | 75.1378
12.5 | 1.5486 | 0.02273 | -0.0298 | 68.1302
13 | 1.5695 | 0.02535 | -0.0276 | 61.9132
13.5 | 1.5886 | 0.02819 | -0.0255 | 56.3533
14 | 1.6047 | 0.0315 | -0.0236 | 50.9429
14.5 | 1.6192 | 0.03509 | -0.022 | 46.1442
15 | 1.6338 | 0.03886 | -0.0207 | 42.0432
15.5 | 1.6459 | 0.04298 | -0.0196 | 38.2946
16 | 1.6522 | 0.04786 | -0.0188 | 34.5215
16.5 | 1.66 | 0.05282 | -0.0184 | 31.4275
17 | 1.6685 | 0.05788 | -0.0183 | 28.8269
17.5 | 1.6702 | 0.06395 | -0.0188 | 26.1173
18 | 1.6704 | 0.07039 | -0.0196 | 23.7306
18.5 | 1.6719 | 0.07694 | -0.0209 | 21.7299
19 | 1.6686 | 0.08434 | -0.0227 | 19.7842
19.5 | 1.6659 | 0.09196 | -0.0251 | 18.1155
20 | 1.6604 | 0.1001 | -0.0279 | 16.5874

## 103. Re 8M Mach 0.50 (1)
BIGFOIL.COM POLAR EXPORT
NACA64-614 a=0.2
NACA64-614 a=0.2 |  |  |  | Cl Max: | 1.417 | at alpha= | 8.5 | deg
JavaFoil+Calcfoil stall+Eppler ext transition |  |  |  | L/D Max: | 132.146 | at alpha= | 3 | deg
Re: | 8000000 |  |  | Cd Min: | 0.00524 | at alpha= | 0 | deg
Mach: | 0.5 |  |  | Cl=0 at alpha= | -3.1957 | deg
|  |  |  | @ Cl=0.1, Cd= | 0.0065943
|  |  |  | @ Cl=0.4, Cd= | 0.0060121
|  |  |  | @ Cl=0.6, Cd= | 0.0056914
alpha (deg) | Cl | Cd | Cm | Cl/Cd
-20 | -0.949 | 0.15388 | -0.024 | -6.166
-19.5 | -0.923 | 0.14919 | -0.025 | -6.187
-19 | -0.894 | 0.14189 | -0.025 | -6.302
-18.5 | -0.865 | 0.13862 | -0.024 | -6.24
-18 | -0.835 | 0.13418 | -0.024 | -6.224
-17.5 | -0.807 | 0.13061 | -0.024 | -6.181
-17 | -0.779 | 0.12626 | -0.024 | -6.174
-16.5 | -0.752 | 0.12727 | -0.024 | -5.905
-16 | -0.724 | 0.11539 | -0.024 | -6.271
-15.5 | -0.695 | 0.11327 | -0.024 | -6.132
-15 | -0.667 | 0.10394 | -0.025 | -6.416
-14.5 | -0.639 | 0.09619 | -0.025 | -6.643
-14 | -0.611 | 0.08866 | -0.025 | -6.896
-13.5 | -0.583 | 0.08398 | -0.026 | -6.945
-13 | -0.553 | 0.09585 | -0.024 | -5.769
-12.5 | -0.524 | 0.09003 | -0.024 | -5.825
-12 | -0.497 | 0.07885 | -0.025 | -6.297
-11.5 | -0.469 | 0.07428 | -0.025 | -6.308
-11 | -0.441 | 0.06732 | -0.026 | -6.555
-10.5 | -0.415 | 0.06065 | -0.028 | -6.838
-10 | -0.388 | 0.05495 | -0.03 | -7.065
-9.5 | -0.355 | 0.06196 | -0.025 | -5.73
-9 | -0.326 | 0.0618 | -0.024 | -5.281
-8.5 | -0.298 | 0.05461 | -0.025 | -5.464
-8 | -0.271 | 0.04992 | -0.026 | -5.424
-7.5 | -0.243 | 0.04617 | -0.027 | -5.26
-7 | -0.214 | 0.05056 | -0.024 | -4.225
-6.5 | -0.186 | 0.04453 | -0.026 | -4.171
-6 | -0.258 | 0.04092 | -0.027 | -6.305
-5.5 | -0.234 | 0.036 | -0.031 | -6.508
-5 | -0.236 | 0.00677 | -0.055 | -34.902
-4.5 | -0.175 | 0.00653 | -0.055 | -26.774
-4 | -0.109 | 0.00632 | -0.056 | -17.278
-3.5 | -0.042 | 0.00684 | -0.056 | -6.132
-3 | 0.027 | 0.00672 | -0.057 | 3.956
-2.5 | 0.096 | 0.0066 | -0.057 | 14.531
-2 | 0.166 | 0.0065 | -0.058 | 25.528
-1.5 | 0.236 | 0.0064 | -0.059 | 36.883
-1 | 0.306 | 0.0064 | -0.059 | 47.886
-0.5 | 0.377 | 0.00639 | -0.06 | 59.081
0 | 0.447 | 0.00524 | -0.06 | 85.433
0.5 | 0.515 | 0.0054 | -0.061 | 95.419
1 | 0.584 | 0.0056 | -0.062 | 104.347
1.5 | 0.654 | 0.006 | -0.062 | 108.93
2 | 0.722 | 0.00641 | -0.063 | 112.755
2.5 | 0.791 | 0.00685 | -0.064 | 115.544
3 | 0.856 | 0.00648 | -0.064 | 132.146
3.5 | 0.921 | 0.00743 | -0.064 | 123.907
4 | 0.986 | 0.00782 | -0.065 | 126.029
4.5 | 1.05 | 0.00821 | -0.065 | 127.899
5 | 1.113 | 0.0086 | -0.066 | 129.405
5.5 | 1.175 | 0.00902 | -0.066 | 130.308
6 | 1.232 | 0.00968 | -0.067 | 127.323
6.5 | 1.285 | 0.01069 | -0.067 | 120.25
7 | 1.329 | 0.01352 | -0.067 | 98.296
7.5 | 1.366 | 0.01643 | -0.067 | 83.124
8 | 1.398 | 0.01784 | -0.068 | 78.37
8.5 | 1.417 | 0.01923 | -0.068 | 73.687
9 | 1.415 | 0.02115 | -0.069 | 66.927
9.5 | 1.372 | 0.02328 | -0.069 | 58.943
10 | 1.15 | 0.02665 | -0.069 | 43.163
10.5 | 0.874 | 0.0296 | -0.069 | 29.523
11 | 0.904 | 0.02992 | -0.07 | 30.231
11.5 | 0.929 | 0.03415 | -0.07 | 27.216
12 | 0.942 | 0.04277 | -0.069 | 22.037
12.5 | 0.986 | 0.03786 | -0.071 | 26.037
13 | 1.006 | 0.04412 | -0.071 | 22.81
13.5 | 1.01 | 0.05909 | -0.068 | 17.087

## 104. Re 8M Mach 0.50 (2)
BIGFOIL.COM POLAR EXPORT
NACA64-614 a=0.2
NACA64-614 a=0.2 |  |  |  | Cl Max: | 1.5192 | at alpha= | 13 | deg
XFOIL ncrit=9 |  |  |  | L/D Max: | 206.566 | at alpha= | 4 | deg
Re: | 8000000 |  |  | Cd Min: | 0.25763 | at alpha= | -20 | deg
Mach: | 0.5 |  |  | Cl=0 at alpha= | -3.2895 | deg
|  |  |  | @ Cl=0.1, Cd= | 0.0060967
|  |  |  | @ Cl=0.4, Cd= | 0.0056777
|  |  |  | @ Cl=0.6, Cd= | 0.0047548
alpha (deg) | Cl | Cd | Cm | Cl/Cd
-20 | -0.6504 | 0.25763 | 0.0493 | -2.5246
-19.5 | -0.6268 | 0.24944 | 0.0441 | -2.5128
-19 | -0.6034 | 0.24118 | 0.0389 | -2.5019
-18.5 | -0.5838 | 0.23086 | 0.0334 | -2.5288
-18 | -0.5592 | 0.22382 | 0.0284 | -2.4984
-17.5 | -0.5357 | 0.21593 | 0.0234 | -2.4809
-17 | -0.513 | 0.20768 | 0.0184 | -2.4701
-15 | -0.4269 | 0.17408 | -0.0013 | -2.4523
-14.5 | -0.4087 | 0.16499 | -0.0063 | -2.4771
-14 | -0.3922 | 0.15573 | -0.0114 | -2.5185
-13.5 | -0.3782 | 0.14622 | -0.0167 | -2.5865
-13 | -0.363 | 0.1373 | -0.0218 | -2.6438
-12.5 | -0.3505 | 0.12826 | -0.0269 | -2.7327
-12 | -0.3378 | 0.11958 | -0.032 | -2.8249
-11.5 | -0.3382 | 0.10867 | -0.0383 | -3.1122
-11 | -0.3405 | 0.0982 | -0.0446 | -3.4674
-10.5 | -0.3405 | 0.0888 | -0.0505 | -3.8345
-10 | -0.3406 | 0.07992 | -0.0562 | -4.2618
-9.5 | -0.3496 | 0.07028 | -0.0627 | -4.9744
-9 | -0.3705 | 0.05921 | -0.0714 | -6.2574
-8.5 | -0.3992 | 0.04883 | -0.0816 | -8.1753
-8 | -0.4323 | 0.04224 | -0.0807 | -10.2344
-7.5 | -0.4487 | 0.0336 | -0.0803 | -13.3542
-7 | -0.4597 | 0.02271 | -0.0784 | -20.2422
-6.5 | -0.4652 | 0.01045 | -0.075 | -44.5167
-6 | -0.3982 | 0.00832 | -0.0716 | -47.8606
-5.5 | -0.324 | 0.00762 | -0.0694 | -42.5197
-5 | -0.2504 | 0.0071 | -0.0679 | -35.2676
-4 | -0.1028 | 0.00662 | -0.0664 | -15.5287
-3.5 | -0.0304 | 0.00642 | -0.0662 | -4.7352
-3 | 0.0418 | 0.00626 | -0.0661 | 6.6773
-2.5 | 0.1131 | 0.00606 | -0.0663 | 18.6634
-2 | 0.1842 | 0.00593 | -0.0666 | 31.0624
-1.5 | 0.2553 | 0.00584 | -0.0671 | 43.7158
-1 | 0.3259 | 0.00577 | -0.0677 | 56.4818
-0.5 | 0.3967 | 0.00568 | -0.0684 | 69.8415
0 | 0.4671 | 0.00563 | -0.0692 | 82.9663
0.5 | 0.5374 | 0.00547 | -0.07 | 98.245
1 | 0.6048 | 0.0047 | -0.0708 | 128.6809
1.5 | 0.6749 | 0.00457 | -0.0716 | 147.6805
2 | 0.7456 | 0.00448 | -0.0724 | 166.4286
2.5 | 0.8162 | 0.00447 | -0.0731 | 182.5951
3 | 0.8874 | 0.00457 | -0.0738 | 194.1794
3.5 | 0.9585 | 0.00472 | -0.0743 | 203.072
4 | 1.0287 | 0.00498 | -0.0746 | 206.5663
4.5 | 1.0949 | 0.0055 | -0.0741 | 199.0727
5 | 1.1595 | 0.00608 | -0.0733 | 190.7072
5.5 | 1.2231 | 0.00668 | -0.072 | 183.0988
6 | 1.2776 | 0.00761 | -0.0694 | 167.8844
6.5 | 1.3145 | 0.00895 | -0.064 | 146.8715
7 | 1.31 | 0.01033 | -0.0517 | 126.8151
7.5 | 1.3247 | 0.01278 | -0.0456 | 103.6541
8 | 1.3339 | 0.01583 | -0.0396 | 84.2641
8.5 | 1.3565 | 0.01863 | -0.0354 | 72.8127
9 | 1.3836 | 0.02143 | -0.0318 | 64.5637
9.5 | 1.409 | 0.02451 | -0.0284 | 57.4867
10 | 1.4338 | 0.02778 | -0.0253 | 51.6127
10.5 | 1.4551 | 0.03142 | -0.0222 | 46.3113
11 | 1.4756 | 0.03533 | -0.0194 | 41.7662
11.5 | 1.4908 | 0.03985 | -0.0167 | 37.4103
12 | 1.5059 | 0.04453 | -0.0143 | 33.8177
12.5 | 1.5154 | 0.04995 | -0.0123 | 30.3383
13 | 1.5192 | 0.05615 | -0.0108 | 27.0561
13.5 | 1.5102 | 0.06386 | -0.0103 | 23.6486
14 | 1.4902 | 0.07317 | -0.0113 | 20.3663
14.5 | 1.4651 | 0.08366 | -0.0136 | 17.5126
15 | 1.4372 | 0.09522 | -0.0175 | 15.0935
15.5 | 1.4111 | 0.10722 | -0.0224 | 13.1608
16 | 1.3808 | 0.12042 | -0.029 | 11.4665
16.5 | 1.3526 | 0.13404 | -0.0367 | 10.091
17 | 1.3273 | 0.1478 | -0.0452 | 8.9804
17.5 | 1.305 | 0.16167 | -0.0542 | 8.072
18 | 1.2863 | 0.17553 | -0.0637 | 7.3281

## 105. Re 10M Mach 0.00 (1)
BIGFOIL.COM POLAR EXPORT
NACA64-614 a=0.2
NACA64-614 a=0.2 |  |  |  | Cl Max: | 1.528 | at alpha= | 12.5 | deg
JavaFoil+Calcfoil stall+Eppler ext transition |  |  |  | L/D Max: | 155.821 | at alpha= | 5.5 | deg
Re: | 10000000 |  |  | Cd Min: | 0.00492 | at alpha= | 0 | deg
Mach: | 0 |  |  | Cl=0 at alpha= | -3.1917 | deg
|  |  |  | @ Cl=0.1, Cd= | 0.0061087
|  |  |  | @ Cl=0.4, Cd= | 0.0049612
|  |  |  | @ Cl=0.6, Cd= | 0.00566
alpha (deg) | Cl | Cd | Cm | Cl/Cd
-17.5 | -0.47 | 0.13216 | -0.019 | -3.556
-17 | -0.484 | 0.1276 | -0.019 | -3.796
-16.5 | -0.499 | 0.11874 | -0.02 | -4.201
-16 | -0.512 | 0.11288 | -0.02 | -4.539
-15.5 | -0.525 | 0.10942 | -0.02 | -4.795
-15 | -0.536 | 0.10292 | -0.02 | -5.21
-14.5 | -0.546 | 0.09743 | -0.021 | -5.606
-14 | -0.554 | 0.09172 | -0.021 | -6.045
-13.5 | -0.56 | 0.08819 | -0.021 | -6.354
-13 | -0.565 | 0.08192 | -0.022 | -6.892
-12.5 | -0.566 | 0.07703 | -0.022 | -7.346
-12 | -0.564 | 0.07253 | -0.023 | -7.777
-11.5 | -0.559 | 0.06827 | -0.023 | -8.188
-11 | -0.55 | 0.06506 | -0.023 | -8.454
-10.5 | -0.539 | 0.05926 | -0.025 | -9.098
-10 | -0.523 | 0.05602 | -0.025 | -9.332
-9.5 | -0.506 | 0.05017 | -0.027 | -10.081
-9 | -0.486 | 0.04411 | -0.029 | -11.018
-8.5 | -0.553 | 0.0078 | -0.044 | -70.907
-8 | -0.514 | 0.00564 | -0.044 | -91.275
-7.5 | -0.472 | 0.00551 | -0.045 | -85.679
-7 | -0.426 | 0.00544 | -0.045 | -78.314
-6.5 | -0.376 | 0.00533 | -0.046 | -70.56
-6 | -0.324 | 0.00511 | -0.046 | -63.45
-5.5 | -0.27 | 0.00503 | -0.047 | -53.681
-5 | -0.213 | 0.00495 | -0.047 | -43.1
-4.5 | -0.155 | 0.00594 | -0.048 | -26.157
-4 | -0.096 | 0.00579 | -0.048 | -16.638
-3.5 | -0.037 | 0.00632 | -0.049 | -5.82
-3 | 0.023 | 0.00623 | -0.049 | 3.725
-2.5 | 0.084 | 0.00613 | -0.05 | 13.621
-2 | 0.144 | 0.00605 | -0.05 | 23.797
-1.5 | 0.205 | 0.006 | -0.051 | 34.122
-1 | 0.266 | 0.00599 | -0.051 | 44.312
-0.5 | 0.327 | 0.00599 | -0.052 | 54.542
0 | 0.387 | 0.00492 | -0.052 | 78.704
0.5 | 0.447 | 0.00511 | -0.053 | 87.49
1 | 0.507 | 0.00533 | -0.053 | 95.035
1.5 | 0.567 | 0.00555 | -0.054 | 102.193
2 | 0.627 | 0.00575 | -0.055 | 109.07
2.5 | 0.687 | 0.00601 | -0.055 | 114.312
3 | 0.746 | 0.00619 | -0.056 | 120.6
3.5 | 0.806 | 0.00642 | -0.056 | 125.578
4 | 0.865 | 0.0067 | -0.057 | 129.132
4.5 | 0.924 | 0.00659 | -0.057 | 140.101
5 | 0.982 | 0.00677 | -0.058 | 145.133
5.5 | 1.039 | 0.00667 | -0.058 | 155.821
6 | 1.094 | 0.00751 | -0.059 | 145.761
6.5 | 1.146 | 0.0081 | -0.059 | 141.483
7 | 1.195 | 0.00911 | -0.06 | 131.204
7.5 | 1.241 | 0.0101 | -0.06 | 122.93
8 | 1.284 | 0.01163 | -0.06 | 110.451
8.5 | 1.328 | 0.01235 | -0.061 | 107.527
9 | 1.369 | 0.013 | -0.061 | 105.305
9.5 | 1.407 | 0.01366 | -0.061 | 103.024
10 | 1.44 | 0.01448 | -0.062 | 99.44
10.5 | 1.468 | 0.01534 | -0.062 | 95.717
11 | 1.493 | 0.01628 | -0.063 | 91.68
11.5 | 1.512 | 0.01726 | -0.063 | 87.599
12 | 1.524 | 0.01845 | -0.064 | 82.631
12.5 | 1.528 | 0.01967 | -0.064 | 77.716
13 | 1.527 | 0.02098 | -0.064 | 72.749
13.5 | 1.519 | 0.02241 | -0.065 | 67.767
14 | 1.505 | 0.02396 | -0.065 | 62.817
14.5 | 1.486 | 0.02575 | -0.065 | 57.688
15 | 1.461 | 0.02766 | -0.066 | 52.81
15.5 | 1.432 | 0.02998 | -0.066 | 47.751
16 | 1.399 | 0.03198 | -0.066 | 43.743
16.5 | 1.361 | 0.03517 | -0.067 | 38.682
17 | 1.321 | 0.03767 | -0.067 | 35.08
17.5 | 1.279 | 0.04096 | -0.067 | 31.215

## 106. Re 10M Mach 0.00 (2)
BIGFOIL.COM POLAR EXPORT
NACA64-614 a=0.2
NACA64-614 a=0.2 |  |  |  | Cl Max: | 1.7577 | at alpha= | 20 | deg
XFOIL ncrit=9 |  |  |  | L/D Max: | 186.761 | at alpha= | 3.5 | deg
Re: | 10000000 |  |  | Cd Min: | 0.21232 | at alpha= | -20 | deg
Mach: | 0 |  |  | Cl=0 at alpha= | -3.2692 | deg
|  |  |  | @ Cl=0.1, Cd= | 0.0055617
|  |  |  | @ Cl=0.4, Cd= | 0.0051599
|  |  |  | @ Cl=0.6, Cd= | 0.0041055
alpha (deg) | Cl | Cd | Cm | Cl/Cd
-20 | -0.6264 | 0.21232 | 0.0323 | -2.9503
-19.5 | -0.6036 | 0.20851 | 0.0287 | -2.8948
-19 | -0.5806 | 0.20458 | 0.0251 | -2.838
-18.5 | -1.3444 | 0.03624 | -0.0767 | -37.0971
-18 | -1.3889 | 0.02948 | -0.0745 | -47.1133
-17.5 | -1.3824 | 0.02732 | -0.0712 | -50.6003
-17 | -1.3839 | 0.02534 | -0.0652 | -54.6133
-16.5 | -1.3638 | 0.02372 | -0.0614 | -57.4958
-16 | -1.336 | 0.02186 | -0.0588 | -61.1162
-15.5 | -1.3009 | 0.02029 | -0.0569 | -64.1153
-15 | -1.2614 | 0.01893 | -0.0554 | -66.635
-14.5 | -1.2223 | 0.01723 | -0.0538 | -70.9402
-14 | -1.1791 | 0.01582 | -0.0526 | -74.5322
-13.5 | -1.1325 | 0.01467 | -0.0518 | -77.1984
-13 | -1.0842 | 0.01364 | -0.051 | -79.4868
-12.5 | -1.0343 | 0.01274 | -0.0505 | -81.1852
-12 | -0.9828 | 0.01197 | -0.0501 | -82.1053
-11.5 | -0.9305 | 0.01124 | -0.0498 | -82.7847
-10.5 | -0.8234 | 0.01001 | -0.0494 | -82.2577
-10 | -0.7689 | 0.00948 | -0.0494 | -81.1076
-9.5 | -0.714 | 0.009 | -0.0494 | -79.3333
-9 | -0.6585 | 0.00854 | -0.0494 | -77.1077
-8.5 | -0.6024 | 0.00819 | -0.0496 | -73.5531
-8 | -0.5458 | 0.00787 | -0.0498 | -69.352
-7.5 | -0.4893 | 0.0075 | -0.05 | -65.24
-7 | -0.4327 | 0.00713 | -0.0503 | -60.6872
-6.5 | -0.3766 | 0.00664 | -0.0505 | -56.7169
-6 | -0.3187 | 0.00646 | -0.0509 | -49.3344
-5.5 | -0.2605 | 0.00632 | -0.0514 | -41.2184
-5 | -0.2023 | 0.00616 | -0.0519 | -32.8409
-4.5 | -0.1441 | 0.006 | -0.0524 | -24.0167
-4 | -0.0856 | 0.00587 | -0.053 | -14.5826
-3.5 | -0.027 | 0.00577 | -0.0536 | -4.6794
-3 | 0.0315 | 0.00569 | -0.0542 | 5.536
-2.5 | 0.0903 | 0.00557 | -0.0548 | 16.2118
-2 | 0.149 | 0.00552 | -0.0555 | 26.9928
-1.5 | 0.2078 | 0.00542 | -0.0562 | 38.3395
-1 | 0.2665 | 0.00537 | -0.0569 | 49.6276
-0.5 | 0.3253 | 0.0053 | -0.0576 | 61.3774
0 | 0.384 | 0.00519 | -0.0583 | 73.9884
0.5 | 0.4425 | 0.00508 | -0.059 | 87.1063
1 | 0.5008 | 0.00482 | -0.0598 | 103.9004
1.5 | 0.5576 | 0.0042 | -0.0607 | 132.7619
2 | 0.6159 | 0.00407 | -0.0615 | 151.3268
2.5 | 0.6742 | 0.00403 | -0.0622 | 167.2953
3 | 0.7325 | 0.00404 | -0.063 | 181.3119
3.5 | 0.79 | 0.00423 | -0.0637 | 186.7612
4 | 0.8458 | 0.00462 | -0.0642 | 183.0736
4.5 | 0.9018 | 0.00494 | -0.0647 | 182.5506
5 | 0.956 | 0.00543 | -0.065 | 176.0589
5.5 | 1.0089 | 0.006 | -0.0651 | 168.15
6 | 1.0612 | 0.00655 | -0.0652 | 162.0153
6.5 | 1.1104 | 0.00731 | -0.0647 | 151.9015
7.5 | 1.2068 | 0.00861 | -0.0634 | 140.1626
8 | 1.2507 | 0.00923 | -0.0619 | 135.5038
8.5 | 1.2997 | 0.00978 | -0.0615 | 132.8937
9 | 1.3463 | 0.01033 | -0.0607 | 130.3291
9.5 | 1.3908 | 0.0109 | -0.0595 | 127.5963
10 | 1.433 | 0.01148 | -0.0579 | 124.8258
10.5 | 1.4666 | 0.01209 | -0.0548 | 121.3069
11 | 1.4877 | 0.01287 | -0.0497 | 115.5944
11.5 | 1.5113 | 0.01395 | -0.0459 | 108.3369
12 | 1.5389 | 0.01507 | -0.043 | 102.1168
12.5 | 1.5633 | 0.01651 | -0.0402 | 94.6881
13 | 1.5873 | 0.01815 | -0.0376 | 87.4545
13.5 | 1.6109 | 0.01992 | -0.0354 | 80.8685
14 | 1.6323 | 0.022 | -0.0333 | 74.1955
14.5 | 1.6508 | 0.02438 | -0.0313 | 67.7112
15 | 1.67 | 0.02683 | -0.0297 | 62.2438
15.5 | 1.6877 | 0.02951 | -0.0282 | 57.1908
16 | 1.7012 | 0.03272 | -0.0268 | 51.9927
16.5 | 1.711 | 0.03642 | -0.0256 | 46.9797
17 | 1.7248 | 0.0399 | -0.0249 | 43.2281
17.5 | 1.7354 | 0.04384 | -0.0244 | 39.5849
18 | 1.7433 | 0.04817 | -0.024 | 36.1906
18.5 | 1.7522 | 0.05257 | -0.024 | 33.3308
19 | 1.7504 | 0.05832 | -0.0243 | 30.0137
19.5 | 1.7533 | 0.0638 | -0.025 | 27.4812
20 | 1.7577 | 0.06919 | -0.0259 | 25.404

## 107. Re 10M Mach 0.10 (1)
BIGFOIL.COM POLAR EXPORT
NACA64-614 a=0.2
NACA64-614 a=0.2 |  |  |  | Cl Max: | 1.523 | at alpha= | 12.5 | deg
JavaFoil+Calcfoil stall+Eppler ext transition |  |  |  | L/D Max: | 155.969 | at alpha= | 5.5 | deg
Re: | 10000000 |  |  | Cd Min: | 0.00492 | at alpha= | 0 | deg
Mach: | 0.1 |  |  | Cl=0 at alpha= | -3.1917 | deg
|  |  |  | @ Cl=0.1, Cd= | 0.0061338
|  |  |  | @ Cl=0.4, Cd= | 0.0049548
|  |  |  | @ Cl=0.6, Cd= | 0.00569
alpha (deg) | Cl | Cd | Cm | Cl/Cd
-13.5 | -0.537 | 0.08723 | -0.021 | -6.155
-13 | -0.544 | 0.08288 | -0.022 | -6.564
-12.5 | -0.548 | 0.0781 | -0.022 | -7.02
-12 | -0.549 | 0.07351 | -0.022 | -7.471
-11.5 | -0.547 | 0.06944 | -0.023 | -7.874
-11 | -0.54 | 0.06572 | -0.023 | -8.221
-10.5 | -0.53 | 0.06143 | -0.024 | -8.633
-10 | -0.517 | 0.05685 | -0.025 | -9.094
-9.5 | -0.502 | 0.05081 | -0.027 | -9.874
-9 | -0.48 | 0.04715 | -0.028 | -10.178
-8.5 | -0.552 | 0.00789 | -0.044 | -69.959
-8 | -0.514 | 0.00563 | -0.045 | -91.317
-7.5 | -0.472 | 0.00552 | -0.045 | -85.561
-7 | -0.427 | 0.00545 | -0.046 | -78.241
-6.5 | -0.377 | 0.00533 | -0.046 | -70.762
-6 | -0.325 | 0.00512 | -0.046 | -63.588
-5.5 | -0.271 | 0.00503 | -0.047 | -53.818
-5 | -0.214 | 0.00496 | -0.047 | -43.261
-4.5 | -0.156 | 0.00594 | -0.048 | -26.272
-4 | -0.097 | 0.0058 | -0.048 | -16.704
-3.5 | -0.037 | 0.00633 | -0.049 | -5.844
-3 | 0.023 | 0.00623 | -0.049 | 3.742
-2.5 | 0.084 | 0.00616 | -0.05 | 13.624
-2 | 0.145 | 0.00606 | -0.05 | 23.903
-1.5 | 0.206 | 0.006 | -0.051 | 34.311
-1 | 0.267 | 0.00601 | -0.052 | 44.398
-0.5 | 0.328 | 0.00599 | -0.052 | 54.842
0 | 0.389 | 0.00492 | -0.053 | 79.136
0.5 | 0.449 | 0.00511 | -0.053 | 87.852
1 | 0.509 | 0.00533 | -0.054 | 95.545
1.5 | 0.57 | 0.00559 | -0.054 | 101.873
2 | 0.63 | 0.00579 | -0.055 | 108.744
2.5 | 0.69 | 0.00598 | -0.055 | 115.326
3 | 0.75 | 0.00621 | -0.056 | 120.895
3.5 | 0.81 | 0.00649 | -0.057 | 124.865
4 | 0.87 | 0.0067 | -0.057 | 129.773
4.5 | 0.928 | 0.00659 | -0.058 | 140.906
5 | 0.987 | 0.00684 | -0.058 | 144.279
5.5 | 1.044 | 0.0067 | -0.059 | 155.969
6 | 1.099 | 0.00756 | -0.059 | 145.364
6.5 | 1.151 | 0.00819 | -0.06 | 140.583
7 | 1.2 | 0.00921 | -0.06 | 130.2
7.5 | 1.246 | 0.0102 | -0.06 | 122.153
8 | 1.289 | 0.01177 | -0.06 | 109.551
8.5 | 1.332 | 0.01249 | -0.061 | 106.691
9 | 1.374 | 0.01317 | -0.061 | 104.291
9.5 | 1.411 | 0.01384 | -0.062 | 101.97
10 | 1.443 | 0.01468 | -0.062 | 98.296
10.5 | 1.47 | 0.01558 | -0.063 | 94.396
11 | 1.493 | 0.01654 | -0.063 | 90.264
11.5 | 1.511 | 0.01755 | -0.063 | 86.126
12 | 1.522 | 0.01879 | -0.064 | 80.976
12.5 | 1.523 | 0.02 | -0.064 | 76.173
13 | 1.518 | 0.02141 | -0.065 | 70.916
13.5 | 1.507 | 0.02289 | -0.065 | 65.817
14 | 1.489 | 0.02451 | -0.065 | 60.749
14.5 | 1.465 | 0.02638 | -0.066 | 55.545
15 | 1.436 | 0.02848 | -0.066 | 50.432
15.5 | 1.402 | 0.03079 | -0.066 | 45.524
16 | 1.362 | 0.0335 | -0.066 | 40.663
16.5 | 1.32 | 0.03607 | -0.067 | 36.607
17 | 1.275 | 0.03927 | -0.067 | 32.461
17.5 | 1.226 | 0.04268 | -0.067 | 28.737

## 108. Re 10M Mach 0.10 (2)
BIGFOIL.COM POLAR EXPORT
NACA64-614 a=0.2
NACA64-614 a=0.2 |  |  |  | Cl Max: | 1.7477 | at alpha= | 20 | deg
XFOIL ncrit=9 |  |  |  | L/D Max: | 187.571 | at alpha= | 3.5 | deg
Re: | 10000000 |  |  | Cd Min: | 0.19922 | at alpha= | -19.5 | deg
Mach: | 0.1 |  |  | Cl=0 at alpha= | -3.27 | deg
|  |  |  | @ Cl=0.1, Cd= | 0.0055685
|  |  |  | @ Cl=0.4, Cd= | 0.005175
|  |  |  | @ Cl=0.6, Cd= | 0.0041243
alpha (deg) | Cl | Cd | Cm | Cl/Cd
-19.5 | -0.6303 | 0.19922 | 0.0258 | -3.1638
-19 | -0.5987 | 0.19843 | 0.0235 | -3.0172
-18 | -1.2981 | 0.03823 | -0.079 | -33.955
-17.5 | -1.3032 | 0.03401 | -0.0785 | -38.3181
-17 | -1.3193 | 0.02981 | -0.0757 | -44.257
-16.5 | -1.3247 | 0.02728 | -0.0704 | -48.5594
-16 | -1.3233 | 0.02468 | -0.0645 | -53.6183
-15.5 | -1.297 | 0.02253 | -0.0616 | -57.5677
-15 | -1.2611 | 0.0209 | -0.0596 | -60.3397
-14.5 | -1.2208 | 0.01943 | -0.0579 | -62.8307
-14 | -1.1829 | 0.01738 | -0.056 | -68.061
-13.5 | -1.1393 | 0.01577 | -0.0546 | -72.2448
-13 | -1.0923 | 0.01445 | -0.0535 | -75.5917
-12.5 | -1.0428 | 0.01335 | -0.0527 | -78.1124
-12 | -0.9913 | 0.01245 | -0.052 | -79.6225
-11.5 | -0.9388 | 0.01161 | -0.0515 | -80.8613
-11 | -0.8852 | 0.0109 | -0.0511 | -81.211
-10.5 | -0.8308 | 0.01025 | -0.0508 | -81.0537
-10 | -0.7757 | 0.00968 | -0.0506 | -80.1343
-9.5 | -0.7201 | 0.00916 | -0.0505 | -78.6135
-9 | -0.6641 | 0.00867 | -0.0504 | -76.5975
-8.5 | -0.6075 | 0.00827 | -0.0505 | -73.4583
-8 | -0.5503 | 0.00793 | -0.0506 | -69.3947
-7.5 | -0.4931 | 0.00758 | -0.0508 | -65.0528
-7 | -0.436 | 0.00721 | -0.0509 | -60.4716
-6.5 | -0.3794 | 0.00669 | -0.0511 | -56.7115
-6 | -0.3212 | 0.00649 | -0.0514 | -49.4915
-5.5 | -0.2625 | 0.00633 | -0.0519 | -41.4692
-5 | -0.2038 | 0.00618 | -0.0524 | -32.9773
-4.5 | -0.145 | 0.00601 | -0.0529 | -24.1265
-4 | -0.0862 | 0.00588 | -0.0534 | -14.6599
-3.5 | -0.0271 | 0.00578 | -0.054 | -4.6886
-3 | 0.0318 | 0.0057 | -0.0546 | 5.5789
-2.5 | 0.0909 | 0.00558 | -0.0552 | 16.2903
-1.5 | 0.2093 | 0.00543 | -0.0565 | 38.5451
-1 | 0.2684 | 0.00537 | -0.0572 | 49.9814
-0.5 | 0.3276 | 0.0053 | -0.0579 | 61.8113
0 | 0.3866 | 0.0052 | -0.0587 | 74.3462
0.5 | 0.4455 | 0.00509 | -0.0594 | 87.5246
1 | 0.5042 | 0.00483 | -0.0602 | 104.3892
1.5 | 0.5613 | 0.00421 | -0.061 | 133.3254
2 | 0.62 | 0.00408 | -0.0618 | 151.9608
2.5 | 0.6787 | 0.00404 | -0.0626 | 167.995
3 | 0.7374 | 0.00405 | -0.0634 | 182.0741
3.5 | 0.7953 | 0.00424 | -0.0641 | 187.5708
4 | 0.8514 | 0.00463 | -0.0646 | 183.8877
4.5 | 0.9078 | 0.00495 | -0.0651 | 183.3939
5 | 0.9624 | 0.00544 | -0.0653 | 176.9118
5.5 | 1.0156 | 0.00602 | -0.0654 | 168.7043
6 | 1.0681 | 0.00658 | -0.0654 | 162.3252
6.5 | 1.1174 | 0.00736 | -0.0649 | 151.8207
7 | 1.1665 | 0.00803 | -0.0643 | 145.2677
7.5 | 1.2136 | 0.0087 | -0.0633 | 139.4943
8 | 1.2573 | 0.00933 | -0.0616 | 134.7588
8.5 | 1.3068 | 0.00987 | -0.0612 | 132.4012
9 | 1.3531 | 0.01044 | -0.0602 | 129.6073
9.5 | 1.3972 | 0.01102 | -0.0588 | 126.7877
10 | 1.4379 | 0.01164 | -0.0569 | 123.5309
10.5 | 1.4634 | 0.0123 | -0.0521 | 118.9756
11 | 1.4873 | 0.0132 | -0.0477 | 112.6742
11.5 | 1.5123 | 0.01435 | -0.0441 | 105.3868
12 | 1.5398 | 0.01559 | -0.0413 | 98.7684
12.5 | 1.5637 | 0.01717 | -0.0385 | 91.0716
13 | 1.5885 | 0.01887 | -0.0361 | 84.1812
13.5 | 1.6107 | 0.02085 | -0.0338 | 77.2518
14 | 1.6315 | 0.02309 | -0.0317 | 70.6583
14.5 | 1.6506 | 0.02554 | -0.0298 | 64.628
15 | 1.6687 | 0.0282 | -0.0282 | 59.1738
15.5 | 1.6851 | 0.03113 | -0.0267 | 54.1311
16 | 1.6975 | 0.03459 | -0.0254 | 49.0749
16.5 | 1.708 | 0.03837 | -0.0243 | 44.5139
17 | 1.7211 | 0.04207 | -0.0236 | 40.9104
17.5 | 1.7302 | 0.04629 | -0.0231 | 37.3774
18 | 1.7357 | 0.05107 | -0.0229 | 33.9867
18.5 | 1.7429 | 0.05581 | -0.023 | 31.2292
19 | 1.7438 | 0.06146 | -0.0234 | 28.3729
19.5 | 1.7454 | 0.06728 | -0.0243 | 25.9423
20 | 1.7477 | 0.07318 | -0.0255 | 23.8822

## 109. Re 10M Mach 0.25 (1)
BIGFOIL.COM POLAR EXPORT
NACA64-614 a=0.2
NACA64-614 a=0.2 |  |  |  | Cl Max: | 1.497 | at alpha= | 11.5 | deg
JavaFoil+Calcfoil stall+Eppler ext transition |  |  |  | L/D Max: | 150.711 | at alpha= | 5 | deg
Re: | 10000000 |  |  | Cd Min: | 0.00497 | at alpha= | 0 | deg
Mach: | 0.25 |  |  | Cl=0 at alpha= | -3.1936 | deg
|  |  |  | @ Cl=0.1, Cd= | 0.0061522
|  |  |  | @ Cl=0.4, Cd= | 0.00497
|  |  |  | @ Cl=0.6, Cd= | 0.0057129
alpha (deg) | Cl | Cd | Cm | Cl/Cd
-12.5 | -0.392 | 0.08317 | -0.021 | -4.71
-12 | -0.42 | 0.07831 | -0.022 | -5.361
-11.5 | -0.442 | 0.07298 | -0.022 | -6.056
-11 | -0.458 | 0.06901 | -0.022 | -6.632
-10.5 | -0.467 | 0.06518 | -0.023 | -7.158
-10 | -0.469 | 0.06053 | -0.023 | -7.751
-9.5 | -0.465 | 0.05635 | -0.024 | -8.25
-9 | -0.454 | 0.05288 | -0.025 | -8.58
-8.5 | -0.437 | 0.04838 | -0.026 | -9.034
-8 | -0.416 | 0.04291 | -0.029 | -9.699
-7.5 | -0.471 | 0.00751 | -0.046 | -62.777
-7 | -0.429 | 0.00554 | -0.047 | -77.521
-6.5 | -0.382 | 0.00545 | -0.047 | -70.178
-6 | -0.331 | 0.00533 | -0.048 | -62.047
-5.5 | -0.276 | 0.00509 | -0.048 | -54.323
-5 | -0.219 | 0.005 | -0.049 | -43.911
-4.5 | -0.16 | 0.00603 | -0.049 | -26.531
-4 | -0.099 | 0.00585 | -0.05 | -16.957
-3.5 | -0.038 | 0.00639 | -0.05 | -5.936
-3 | 0.024 | 0.00628 | -0.051 | 3.814
-2.5 | 0.086 | 0.00617 | -0.051 | 13.967
-2 | 0.149 | 0.00609 | -0.052 | 24.426
-1.5 | 0.211 | 0.00608 | -0.052 | 34.751
-1 | 0.274 | 0.00605 | -0.053 | 45.32
-0.5 | 0.338 | 0.00604 | -0.054 | 55.896
0 | 0.4 | 0.00497 | -0.054 | 80.442
0.5 | 0.461 | 0.00515 | -0.055 | 89.538
1 | 0.523 | 0.00545 | -0.055 | 96.107
1.5 | 0.585 | 0.00565 | -0.056 | 103.677
2 | 0.647 | 0.00591 | -0.056 | 109.445
2.5 | 0.709 | 0.00612 | -0.057 | 115.938
3 | 0.771 | 0.00637 | -0.058 | 120.987
3.5 | 0.832 | 0.00666 | -0.058 | 124.896
4 | 0.892 | 0.00662 | -0.059 | 134.788
4.5 | 0.953 | 0.00685 | -0.059 | 139.112
5 | 1.012 | 0.00672 | -0.06 | 150.711
5.5 | 1.07 | 0.0075 | -0.06 | 142.779
6 | 1.125 | 0.00786 | -0.061 | 143.172
6.5 | 1.177 | 0.00861 | -0.061 | 136.757
7 | 1.225 | 0.0099 | -0.061 | 123.744
7.5 | 1.269 | 0.01183 | -0.061 | 107.302
8 | 1.314 | 0.01257 | -0.062 | 104.564
8.5 | 1.357 | 0.01335 | -0.062 | 101.58
9 | 1.396 | 0.01413 | -0.063 | 98.807
9.5 | 1.43 | 0.01493 | -0.063 | 95.778
10 | 1.457 | 0.01592 | -0.064 | 91.525
10.5 | 1.477 | 0.01699 | -0.064 | 86.942
11 | 1.491 | 0.01819 | -0.064 | 81.956
11.5 | 1.497 | 0.01952 | -0.065 | 76.699
12 | 1.493 | 0.02087 | -0.065 | 71.515
12.5 | 1.474 | 0.02247 | -0.066 | 65.6
13 | 1.444 | 0.02435 | -0.066 | 59.325
13.5 | 1.404 | 0.02632 | -0.066 | 53.356
14 | 1.354 | 0.02849 | -0.067 | 47.518
14.5 | 1.292 | 0.03116 | -0.067 | 41.477
15 | 1.222 | 0.03423 | -0.067 | 35.683
15.5 | 1.141 | 0.03806 | -0.067 | 29.989
16 | 1.053 | 0.04297 | -0.067 | 24.509
16.5 | 0.954 | 0.05132 | -0.066 | 18.591

## 110. Re 10M Mach 0.25 (2)
BIGFOIL.COM POLAR EXPORT
NACA64-614 a=0.2
NACA64-614 a=0.2 |  |  |  | Cl Max: | 1.7006 | at alpha= | 18.5 | deg
XFOIL ncrit=9 |  |  |  | L/D Max: | 192.687 | at alpha= | 3.5 | deg
Re: | 10000000 |  |  | Cd Min: | 0.18175 | at alpha= | -17.5 | deg
Mach: | 0.25 |  |  | Cl=0 at alpha= | -3.2728 | deg
|  |  |  | @ Cl=0.1, Cd= | 0.005614
|  |  |  | @ Cl=0.4, Cd= | 0.0052513
|  |  |  | @ Cl=0.6, Cd= | 0.0042182
alpha (deg) | Cl | Cd | Cm | Cl/Cd
-17.5 | -0.5543 | 0.18175 | 0.0119 | -3.0498
-17 | -0.5438 | 0.17262 | 0.0066 | -3.1503
-16.5 | -0.5524 | 0.15838 | -0.0011 | -3.4878
-16 | -0.543 | 0.14982 | -0.0062 | -3.6243
-15.5 | -0.5335 | 0.14136 | -0.0113 | -3.7741
-15 | -0.5417 | 0.12904 | -0.0186 | -4.1979
-14 | -0.5629 | 0.10538 | -0.0331 | -5.3416
-13.5 | -0.593 | 0.09105 | -0.0424 | -6.5129
-13 | -0.8893 | 0.04202 | -0.0778 | -21.1637
-12.5 | -1.035 | 0.0237 | -0.0688 | -43.6709
-12 | -1.0185 | 0.01822 | -0.0652 | -55.9001
-11.5 | -0.9762 | 0.01538 | -0.0628 | -63.472
-11 | -0.9254 | 0.01351 | -0.0609 | -68.4974
-10.5 | -0.8705 | 0.01215 | -0.0594 | -71.6461
-10 | -0.8134 | 0.01108 | -0.0582 | -73.4116
-9.5 | -0.755 | 0.01023 | -0.0572 | -73.8025
-9 | -0.6959 | 0.0095 | -0.0564 | -73.2526
-8.5 | -0.6362 | 0.00888 | -0.0557 | -71.6441
-8 | -0.576 | 0.00837 | -0.0552 | -68.8172
-7.5 | -0.5154 | 0.00794 | -0.0549 | -64.9118
-7 | -0.4547 | 0.00758 | -0.0547 | -59.9868
-6.5 | -0.3944 | 0.00715 | -0.0545 | -55.1608
-6 | -0.3349 | 0.00663 | -0.0544 | -50.5128
-5.5 | -0.2735 | 0.00643 | -0.0546 | -42.535
-5 | -0.2119 | 0.00629 | -0.0549 | -33.6884
-4.5 | -0.1506 | 0.00609 | -0.0552 | -24.7291
-4 | -0.0893 | 0.00596 | -0.0556 | -14.9832
-3.5 | -0.0279 | 0.00582 | -0.0561 | -4.7938
-3 | 0.0335 | 0.00575 | -0.0566 | 5.8261
-2.5 | 0.0948 | 0.00562 | -0.0571 | 16.8683
-2 | 0.156 | 0.00555 | -0.0578 | 28.1081
-1.5 | 0.2174 | 0.00546 | -0.0584 | 39.8168
-1 | 0.2786 | 0.00541 | -0.0591 | 51.4972
-0.5 | 0.34 | 0.00533 | -0.0598 | 63.7899
0 | 0.401 | 0.00525 | -0.0606 | 76.381
1 | 0.5228 | 0.0049 | -0.0621 | 106.6939
1.5 | 0.5818 | 0.00426 | -0.063 | 136.5728
2 | 0.6427 | 0.00412 | -0.0638 | 155.9951
2.5 | 0.7034 | 0.0041 | -0.0646 | 171.561
3 | 0.7644 | 0.00411 | -0.0654 | 185.9854
3.5 | 0.8247 | 0.00428 | -0.066 | 192.6869
4 | 0.8829 | 0.00469 | -0.0665 | 188.2516
4.5 | 0.9413 | 0.00505 | -0.0669 | 186.396
5 | 0.9982 | 0.00552 | -0.067 | 180.8333
5.5 | 1.0527 | 0.00615 | -0.0669 | 171.1707
6 | 1.1066 | 0.00676 | -0.0665 | 163.6982
6.5 | 1.1562 | 0.00762 | -0.0655 | 151.7323
7 | 1.2052 | 0.00838 | -0.0643 | 143.8186
7.5 | 1.2511 | 0.00916 | -0.0626 | 136.583
8 | 1.2901 | 0.00982 | -0.0593 | 131.3747
8.5 | 1.3414 | 0.0105 | -0.0587 | 127.7524
9 | 1.384 | 0.01117 | -0.0563 | 123.9033
9.5 | 1.41 | 0.01187 | -0.0509 | 118.7869
10 | 1.4343 | 0.01291 | -0.0461 | 111.0999
10.5 | 1.4633 | 0.01408 | -0.0425 | 103.9276
11 | 1.4903 | 0.01557 | -0.0391 | 95.7161
11.5 | 1.5189 | 0.01717 | -0.0363 | 88.4624
12 | 1.544 | 0.01912 | -0.0335 | 80.7531
12.5 | 1.5679 | 0.02131 | -0.0309 | 73.5758
13 | 1.591 | 0.02371 | -0.0286 | 67.1025
13.5 | 1.6077 | 0.02667 | -0.0262 | 60.2812
14 | 1.6273 | 0.02962 | -0.0244 | 54.9392
14.5 | 1.6441 | 0.03293 | -0.0227 | 49.9271
15 | 1.6572 | 0.03674 | -0.0212 | 45.1062
15.5 | 1.6674 | 0.04092 | -0.0198 | 40.7478
16 | 1.6789 | 0.04521 | -0.0189 | 37.1356
16.5 | 1.6887 | 0.04981 | -0.0182 | 33.9028
17 | 1.6915 | 0.05536 | -0.018 | 30.5546
17.5 | 1.6946 | 0.06108 | -0.0181 | 27.7439
18 | 1.699 | 0.0669 | -0.0187 | 25.3961
18.5 | 1.7006 | 0.0733 | -0.0197 | 23.2005
19 | 1.6972 | 0.08056 | -0.0214 | 21.0675
19.5 | 1.6966 | 0.08773 | -0.0234 | 19.3389
20 | 1.6851 | 0.09661 | -0.0264 | 17.4423

## 111. Re 10M Mach 0.50 (1)
BIGFOIL.COM POLAR EXPORT
NACA64-614 a=0.2
NACA64-614 a=0.2 |  |  |  | Cl Max: | 1.42 | at alpha= | 8.5 | deg
JavaFoil+Calcfoil stall+Eppler ext transition |  |  |  | L/D Max: | 132.178 | at alpha= | 5 | deg
Re: | 10000000 |  |  | Cd Min: | 0.00518 | at alpha= | -5 | deg
Mach: | 0.5 |  |  | Cl=0 at alpha= | -3.1957 | deg
|  |  |  | @ Cl=0.1, Cd= | 0.006396
|  |  |  | @ Cl=0.4, Cd= | 0.006112
|  |  |  | @ Cl=0.6, Cd= | 0.00589
alpha (deg) | Cl | Cd | Cm | Cl/Cd
-20 | -0.949 | 0.14957 | -0.024 | -6.347
-19.5 | -0.924 | 0.14637 | -0.025 | -6.312
-19 | -0.895 | 0.1387 | -0.025 | -6.456
-18.5 | -0.866 | 0.13422 | -0.025 | -6.45
-18 | -0.836 | 0.13249 | -0.024 | -6.31
-17.5 | -0.808 | 0.12403 | -0.024 | -6.514
-17 | -0.78 | 0.11764 | -0.024 | -6.632
-16.5 | -0.752 | 0.1248 | -0.024 | -6.022
-16 | -0.724 | 0.11439 | -0.025 | -6.331
-15.5 | -0.695 | 0.11035 | -0.024 | -6.299
-15 | -0.667 | 0.10192 | -0.025 | -6.549
-14.5 | -0.64 | 0.09462 | -0.025 | -6.764
-14 | -0.613 | 0.08683 | -0.026 | -7.062
-13.5 | -0.585 | 0.08187 | -0.027 | -7.149
-13 | -0.553 | 0.09666 | -0.024 | -5.722
-12.5 | -0.525 | 0.08848 | -0.024 | -5.93
-12 | -0.497 | 0.07847 | -0.025 | -6.332
-11.5 | -0.469 | 0.07235 | -0.026 | -6.486
-11 | -0.442 | 0.06591 | -0.027 | -6.709
-10.5 | -0.417 | 0.05824 | -0.03 | -7.155
-10 | -0.393 | 0.05011 | -0.033 | -7.839
-9.5 | -0.355 | 0.06179 | -0.025 | -5.748
-9 | -0.326 | 0.06093 | -0.024 | -5.357
-8.5 | -0.299 | 0.054 | -0.025 | -5.53
-8 | -0.271 | 0.04957 | -0.027 | -5.465
-7.5 | -0.243 | 0.04512 | -0.028 | -5.394
-7 | -0.214 | 0.04972 | -0.024 | -4.296
-6.5 | -0.186 | 0.04406 | -0.026 | -4.216
-6 | -0.258 | 0.04049 | -0.028 | -6.375
-5.5 | -0.235 | 0.03505 | -0.032 | -6.705
-5 | -0.236 | 0.00518 | -0.055 | -45.6
-4.5 | -0.175 | 0.00633 | -0.055 | -27.588
-4 | -0.109 | 0.00613 | -0.056 | -17.827
-3.5 | -0.042 | 0.00667 | -0.056 | -6.291
-3 | 0.027 | 0.00655 | -0.057 | 4.06
-2.5 | 0.096 | 0.0064 | -0.057 | 15.003
-2 | 0.166 | 0.00633 | -0.058 | 26.21
-1.5 | 0.236 | 0.00625 | -0.059 | 37.759
-1 | 0.306 | 0.00629 | -0.059 | 48.676
-0.5 | 0.377 | 0.00625 | -0.06 | 60.375
0 | 0.447 | 0.00583 | -0.06 | 76.801
0.5 | 0.515 | 0.00549 | -0.061 | 93.772
1 | 0.584 | 0.00581 | -0.062 | 100.509
1.5 | 0.654 | 0.00616 | -0.062 | 106.175
2 | 0.722 | 0.00645 | -0.063 | 112.085
2.5 | 0.791 | 0.00678 | -0.064 | 116.716
3 | 0.857 | 0.00648 | -0.064 | 132.173
3.5 | 0.922 | 0.00742 | -0.065 | 124.277
4 | 0.987 | 0.00773 | -0.065 | 127.558
4.5 | 1.051 | 0.00807 | -0.065 | 130.277
5 | 1.115 | 0.00843 | -0.066 | 132.178
5.5 | 1.176 | 0.00898 | -0.066 | 131.053
6 | 1.233 | 0.00969 | -0.067 | 127.256
6.5 | 1.283 | 0.01153 | -0.067 | 111.283
7 | 1.327 | 0.0146 | -0.067 | 90.867
7.5 | 1.368 | 0.01589 | -0.068 | 86.072
8 | 1.4 | 0.01716 | -0.068 | 81.62
8.5 | 1.42 | 0.01846 | -0.068 | 76.923
9 | 1.418 | 0.02029 | -0.069 | 69.876
9.5 | 1.375 | 0.02239 | -0.069 | 61.386
10 | 1.152 | 0.02566 | -0.069 | 44.916
10.5 | 0.876 | 0.02841 | -0.07 | 30.823
11 | 0.906 | 0.02872 | -0.07 | 31.552
11.5 | 0.932 | 0.03264 | -0.07 | 28.54
12 | 0.949 | 0.03957 | -0.07 | 23.993
12.5 | 0.988 | 0.0363 | -0.071 | 27.215
13 | 1.01 | 0.04205 | -0.071 | 24.017
13.5 | 1.017 | 0.05473 | -0.069 | 18.59

## 112. Re 10M Mach 0.50 (2)
BIGFOIL.COM POLAR EXPORT
NACA64-614 a=0.2
NACA64-614 a=0.2 |  |  |  | Cl Max: | 1.5459 | at alpha= | 13 | deg
XFOIL ncrit=9 |  |  |  | L/D Max: | 207.706 | at alpha= | 3.5 | deg
Re: | 10000000 |  |  | Cd Min: | 0.24731 | at alpha= | -19.5 | deg
Mach: | 0.5 |  |  | Cl=0 at alpha= | -3.2822 | deg
|  |  |  | @ Cl=0.1, Cd= | 0.0058711
|  |  |  | @ Cl=0.4, Cd= | 0.0054967
|  |  |  | @ Cl=0.6, Cd= | 0.0051608
alpha (deg) | Cl | Cd | Cm | Cl/Cd
-19.5 | -0.6297 | 0.24731 | 0.0438 | -2.5462
-19 | -0.6074 | 0.23839 | 0.0385 | -2.5479
-18.5 | -0.5844 | 0.23024 | 0.0333 | -2.5382
-18 | -0.5606 | 0.22283 | 0.0282 | -2.5158
-17.5 | -0.5364 | 0.21548 | 0.0233 | -2.4893
-17 | -0.5132 | 0.20749 | 0.0182 | -2.4734
-16.5 | -0.4908 | 0.19922 | 0.0133 | -2.4636
-16 | -0.4688 | 0.19084 | 0.0084 | -2.4565
-15.5 | -0.4477 | 0.18232 | 0.0034 | -2.4556
-15 | -0.428 | 0.17362 | -0.0016 | -2.4652
-14.5 | -0.4117 | 0.16384 | -0.0068 | -2.5128
-14 | -0.3973 | 0.15401 | -0.0122 | -2.5797
-13.5 | -0.3834 | 0.14458 | -0.0175 | -2.6518
-13 | -0.3701 | 0.1353 | -0.0228 | -2.7354
-12.5 | -0.3593 | 0.12597 | -0.0282 | -2.8523
-12 | -0.3475 | 0.11729 | -0.0333 | -2.9627
-11.5 | -0.3472 | 0.10669 | -0.0396 | -3.2543
-10.5 | -0.3484 | 0.08729 | -0.0517 | -3.9913
-10 | -0.3489 | 0.07848 | -0.0574 | -4.4457
-9.5 | -0.3587 | 0.06878 | -0.0641 | -5.2152
-9 | -0.3721 | 0.05877 | -0.072 | -6.3315
-8.5 | -0.4086 | 0.04804 | -0.0822 | -8.5054
-8 | -0.4447 | 0.04098 | -0.0811 | -10.8516
-7.5 | -0.4606 | 0.03213 | -0.0803 | -14.3355
-7 | -0.471 | 0.02106 | -0.0783 | -22.3647
-6.5 | -0.4708 | 0.00968 | -0.0747 | -48.6364
-6 | -0.4007 | 0.00799 | -0.0713 | -50.1502
-5.5 | -0.3257 | 0.00734 | -0.0692 | -44.3733
-5 | -0.2525 | 0.00677 | -0.0676 | -37.2969
-4.5 | -0.1775 | 0.00657 | -0.0668 | -27.0167
-4 | -0.1043 | 0.00634 | -0.0663 | -16.4511
-3.5 | -0.0315 | 0.00613 | -0.066 | -5.1387
-3 | 0.0408 | 0.00597 | -0.066 | 6.8342
-2.5 | 0.1126 | 0.00585 | -0.0662 | 19.2479
-2 | 0.1839 | 0.00572 | -0.0666 | 32.1503
-1.5 | 0.255 | 0.00563 | -0.0671 | 45.2931
-1 | 0.3261 | 0.00554 | -0.0677 | 58.8628
-0.5 | 0.3967 | 0.0055 | -0.0684 | 72.1273
0 | 0.4676 | 0.00543 | -0.0692 | 86.1142
0.5 | 0.538 | 0.00532 | -0.07 | 101.1278
1 | 0.6081 | 0.00514 | -0.0709 | 118.3074
1.5 | 0.6762 | 0.00443 | -0.0718 | 152.6411
2 | 0.7467 | 0.00438 | -0.0726 | 170.4795
2.5 | 0.8178 | 0.00434 | -0.0734 | 188.4332
3 | 0.8889 | 0.00443 | -0.074 | 200.6546
3.5 | 0.9596 | 0.00462 | -0.0745 | 207.7056
4 | 1.0288 | 0.00496 | -0.0746 | 207.4194
4.5 | 1.0942 | 0.00554 | -0.0741 | 197.509
5 | 1.1606 | 0.00603 | -0.0735 | 192.471
5.5 | 1.2226 | 0.00671 | -0.0721 | 182.2057
6 | 1.2751 | 0.00772 | -0.0691 | 165.1684
6.5 | 1.3103 | 0.0091 | -0.0635 | 143.989
7 | 1.3165 | 0.01044 | -0.0531 | 126.1015
7.5 | 1.3263 | 0.01259 | -0.0456 | 105.3455
8 | 1.3435 | 0.01522 | -0.0401 | 88.272
8.5 | 1.372 | 0.01767 | -0.0361 | 77.6457
9 | 1.4023 | 0.02028 | -0.0327 | 69.1469
9.5 | 1.4322 | 0.02309 | -0.0294 | 62.0269
10 | 1.4579 | 0.02634 | -0.0263 | 55.3493
10.5 | 1.4822 | 0.02979 | -0.0232 | 49.755
11 | 1.502 | 0.03371 | -0.0202 | 44.5565
11.5 | 1.5211 | 0.03781 | -0.0172 | 40.2301
12 | 1.5348 | 0.04245 | -0.0144 | 36.1555
12.5 | 1.5438 | 0.04772 | -0.012 | 32.3512
13 | 1.5459 | 0.05389 | -0.0101 | 28.6862
13.5 | 1.5354 | 0.06153 | -0.0092 | 24.9537
14 | 1.5129 | 0.0709 | -0.01 | 21.3385
14.5 | 1.4855 | 0.08147 | -0.0122 | 18.2337
15 | 1.4556 | 0.09306 | -0.0159 | 15.6415
15.5 | 1.4243 | 0.10555 | -0.0211 | 13.4941
16 | 1.3929 | 0.11883 | -0.0277 | 11.7218
16.5 | 1.3649 | 0.13235 | -0.0353 | 10.3128
17 | 1.3395 | 0.14607 | -0.0437 | 9.1703
17.5 | 1.3169 | 0.15993 | -0.0527 | 8.2342
18 | 1.2979 | 0.17378 | -0.0622 | 7.4686

## 113. Re 12M Mach 0.00 (1)
BIGFOIL.COM POLAR EXPORT
NACA64-614 a=0.2
NACA64-614 a=0.2 |  |  |  | Cl Max: | 1.531 | at alpha= | 12.5 | deg
JavaFoil+Calcfoil stall+Eppler ext transition |  |  |  | L/D Max: | 156.475 | at alpha= | 5.5 | deg
Re: | 12000000 |  |  | Cd Min: | 0.00481 | at alpha= | -4.5 | deg
Mach: | 0 |  |  | Cl=0 at alpha= | -3.1917 | deg
|  |  |  | @ Cl=0.1, Cd= | 0.0059867
|  |  |  | @ Cl=0.4, Cd= | 0.0055982
|  |  |  | @ Cl=0.6, Cd= | 0.0056845
alpha (deg) | Cl | Cd | Cm | Cl/Cd
-14 | -0.555 | 0.09097 | -0.021 | -6.099
-13.5 | -0.561 | 0.08714 | -0.021 | -6.433
-13 | -0.565 | 0.08164 | -0.022 | -6.918
-12.5 | -0.566 | 0.07628 | -0.022 | -7.423
-12 | -0.564 | 0.07187 | -0.023 | -7.854
-11.5 | -0.559 | 0.06757 | -0.023 | -8.278
-11 | -0.551 | 0.06414 | -0.024 | -8.584
-10.5 | -0.541 | 0.05787 | -0.025 | -9.341
-10 | -0.524 | 0.05499 | -0.026 | -9.527
-9.5 | -0.508 | 0.04835 | -0.028 | -10.507
-9 | -0.572 | 0.00944 | -0.042 | -60.613
-8.5 | -0.553 | 0.00557 | -0.044 | -99.271
-8 | -0.514 | 0.00554 | -0.044 | -92.899
-7.5 | -0.472 | 0.0054 | -0.045 | -87.454
-7 | -0.426 | 0.00532 | -0.045 | -79.991
-6.5 | -0.376 | 0.00522 | -0.046 | -72.089
-6 | -0.324 | 0.00501 | -0.046 | -64.776
-5.5 | -0.27 | 0.00495 | -0.047 | -54.534
-5 | -0.213 | 0.00488 | -0.047 | -43.78
-4.5 | -0.155 | 0.00481 | -0.048 | -32.317
-4 | -0.096 | 0.00567 | -0.048 | -16.996
-3.5 | -0.037 | 0.00619 | -0.049 | -5.945
-3 | 0.023 | 0.00607 | -0.049 | 3.825
-2.5 | 0.084 | 0.006 | -0.05 | 13.925
-2 | 0.144 | 0.00595 | -0.05 | 24.211
-1.5 | 0.205 | 0.00592 | -0.051 | 34.592
-1 | 0.266 | 0.00588 | -0.051 | 45.193
-0.5 | 0.327 | 0.0059 | -0.052 | 55.416
0 | 0.387 | 0.0057 | -0.052 | 67.928
0.5 | 0.447 | 0.00523 | -0.053 | 85.428
1 | 0.507 | 0.00539 | -0.053 | 94.062
1.5 | 0.567 | 0.00558 | -0.054 | 101.693
2 | 0.627 | 0.00577 | -0.055 | 108.668
2.5 | 0.687 | 0.00598 | -0.055 | 114.871
3 | 0.746 | 0.00621 | -0.056 | 120.138
3.5 | 0.806 | 0.00642 | -0.056 | 125.637
4 | 0.865 | 0.00662 | -0.057 | 130.765
4.5 | 0.924 | 0.00649 | -0.057 | 142.41
5 | 0.982 | 0.00672 | -0.058 | 146.113
5.5 | 1.04 | 0.00664 | -0.058 | 156.475
6 | 1.094 | 0.00767 | -0.059 | 142.61
6.5 | 1.146 | 0.00844 | -0.059 | 135.657
7 | 1.195 | 0.00936 | -0.06 | 127.652
7.5 | 1.24 | 0.01076 | -0.06 | 115.269
8 | 1.286 | 0.01134 | -0.06 | 113.414
8.5 | 1.33 | 0.01198 | -0.061 | 111.021
9 | 1.371 | 0.01261 | -0.061 | 108.74
9.5 | 1.41 | 0.0133 | -0.062 | 106.03
10 | 1.442 | 0.01401 | -0.062 | 102.921
10.5 | 1.471 | 0.01485 | -0.062 | 99.048
11 | 1.495 | 0.01579 | -0.063 | 94.689
11.5 | 1.514 | 0.01671 | -0.063 | 90.632
12 | 1.527 | 0.01778 | -0.064 | 85.876
12.5 | 1.531 | 0.01895 | -0.064 | 80.785
13 | 1.529 | 0.02023 | -0.064 | 75.606
13.5 | 1.521 | 0.02159 | -0.065 | 70.452
14 | 1.507 | 0.02323 | -0.065 | 64.883
14.5 | 1.488 | 0.02478 | -0.066 | 60.044
15 | 1.463 | 0.0268 | -0.066 | 54.603
15.5 | 1.434 | 0.02882 | -0.066 | 49.766
16 | 1.4 | 0.03121 | -0.066 | 44.87
16.5 | 1.362 | 0.03421 | -0.067 | 39.816
17 | 1.324 | 0.03616 | -0.067 | 36.611
17.5 | 1.281 | 0.03932 | -0.067 | 32.583

## 114. Re 12M Mach 0.00 (2)
BIGFOIL.COM POLAR EXPORT
NACA64-614 a=0.2
NACA64-614 a=0.2 |  |  |  | Cl Max: | 1.7811 | at alpha= | 20 | deg
XFOIL ncrit=9 |  |  |  | L/D Max: | 182.731 | at alpha= | 3.5 | deg
Re: | 12000000 |  |  | Cd Min: | 0.06611 | at alpha= | 20 | deg
Mach: | 0 |  |  | Cl=0 at alpha= | -3.2653 | deg
|  |  |  | @ Cl=0.1, Cd= | 0.0054246
|  |  |  | @ Cl=0.4, Cd= | 0.0050574
|  |  |  | @ Cl=0.6, Cd= | 0.0040638
alpha (deg) | Cl | Cd | Cm | Cl/Cd
-20 | -1.3168 | 0.05487 | -0.0682 | -23.9985
-19.5 | -1.4222 | 0.03714 | -0.0778 | -38.2929
-19 | -1.4038 | 0.03498 | -0.0774 | -40.1315
-18.5 | -1.4397 | 0.02895 | -0.0752 | -49.7306
-18 | -1.4552 | 0.02546 | -0.0704 | -57.1563
-17.5 | -1.4481 | 0.02403 | -0.0648 | -60.2622
-17 | -1.4268 | 0.02253 | -0.0611 | -63.3289
-16.5 | -1.3944 | 0.02113 | -0.0588 | -65.9915
-16 | -1.3592 | 0.01966 | -0.0568 | -69.1353
-15.5 | -1.3195 | 0.01838 | -0.0552 | -71.79
-15 | -1.276 | 0.01731 | -0.054 | -73.7146
-14.5 | -1.2304 | 0.01632 | -0.053 | -75.3922
-14 | -1.1844 | 0.01522 | -0.0521 | -77.8187
-13.5 | -1.135 | 0.01446 | -0.0515 | -78.4924
-13 | -1.0864 | 0.01346 | -0.0508 | -80.7132
-12.5 | -1.0367 | 0.01248 | -0.0502 | -83.0689
-12 | -0.9852 | 0.0117 | -0.0498 | -84.2051
-11.5 | -0.9328 | 0.01097 | -0.0495 | -85.0319
-11 | -0.8795 | 0.01033 | -0.0493 | -85.1404
-10.5 | -0.8254 | 0.00976 | -0.0492 | -84.5697
-10 | -0.7707 | 0.00925 | -0.0492 | -83.3189
-9.5 | -0.7155 | 0.00877 | -0.0492 | -81.5849
-9 | -0.6602 | 0.0083 | -0.0492 | -79.5422
-8.5 | -0.604 | 0.00792 | -0.0494 | -76.2626
-8 | -0.5473 | 0.00761 | -0.0496 | -71.9185
-7.5 | -0.4904 | 0.00732 | -0.0499 | -66.9945
-7 | -0.4335 | 0.00697 | -0.0502 | -62.1951
-6.5 | -0.3774 | 0.00648 | -0.0504 | -58.2407
-6 | -0.3196 | 0.00626 | -0.0508 | -51.0543
-5.5 | -0.2614 | 0.00612 | -0.0513 | -42.7124
-5 | -0.203 | 0.00599 | -0.0518 | -33.8898
-4.5 | -0.1446 | 0.00584 | -0.0524 | -24.7603
-4 | -0.0861 | 0.0057 | -0.0529 | -15.1053
-3.5 | -0.0276 | 0.00562 | -0.0535 | -4.911
-3 | 0.0312 | 0.00553 | -0.0542 | 5.642
-2.5 | 0.0899 | 0.00544 | -0.0548 | 16.5257
-2 | 0.1488 | 0.00535 | -0.0555 | 27.8131
-1.5 | 0.2076 | 0.00529 | -0.0562 | 39.2439
-1 | 0.2665 | 0.00523 | -0.0569 | 50.956
-0.5 | 0.3253 | 0.00516 | -0.0576 | 63.0426
0 | 0.384 | 0.00509 | -0.0583 | 75.442
0.5 | 0.4428 | 0.00497 | -0.0591 | 89.0946
1 | 0.5012 | 0.00482 | -0.0599 | 103.9834
1.5 | 0.5581 | 0.00415 | -0.0607 | 134.4819
2 | 0.6164 | 0.00403 | -0.0615 | 152.9529
2.5 | 0.6749 | 0.00399 | -0.0623 | 169.1479
3 | 0.7327 | 0.00402 | -0.0631 | 182.2637
3.5 | 0.7894 | 0.00432 | -0.0637 | 182.7315
4.5 | 0.9015 | 0.005 | -0.0647 | 180.3
5 | 0.9555 | 0.0055 | -0.065 | 173.7273
5.5 | 1.0082 | 0.0061 | -0.0651 | 165.2787
6 | 1.0603 | 0.00667 | -0.0651 | 158.9655
6.5 | 1.1109 | 0.00731 | -0.0648 | 151.9699
7 | 1.1606 | 0.00792 | -0.0644 | 146.5404
7.5 | 1.2091 | 0.00854 | -0.0638 | 141.5808
8 | 1.2561 | 0.00913 | -0.063 | 137.5794
8.5 | 1.3006 | 0.00954 | -0.0615 | 136.3312
9 | 1.3514 | 0.01002 | -0.0614 | 134.8703
9.5 | 1.3976 | 0.01053 | -0.0605 | 132.7255
10 | 1.4403 | 0.01113 | -0.0591 | 129.407
10.5 | 1.4809 | 0.01169 | -0.0573 | 126.6809
11 | 1.5012 | 0.01241 | -0.0517 | 120.967
11.5 | 1.5264 | 0.01328 | -0.0478 | 114.9398
12 | 1.552 | 0.01439 | -0.0445 | 107.8527
12.5 | 1.576 | 0.01576 | -0.0414 | 100
13 | 1.6023 | 0.01718 | -0.039 | 93.2654
13.5 | 1.6236 | 0.01902 | -0.0364 | 85.3628
14 | 1.6462 | 0.02095 | -0.0343 | 78.5776
14.5 | 1.6678 | 0.02305 | -0.0324 | 72.3557
15 | 1.6874 | 0.02542 | -0.0306 | 66.3808
15.5 | 1.7024 | 0.02823 | -0.0289 | 60.3046
16 | 1.717 | 0.03126 | -0.0274 | 54.9264
16.5 | 1.7318 | 0.03445 | -0.0263 | 50.27
17 | 1.7431 | 0.0381 | -0.0254 | 45.7507
17.5 | 1.7533 | 0.04196 | -0.0246 | 41.785
18 | 1.7612 | 0.04619 | -0.0242 | 38.1295
18.5 | 1.7681 | 0.05073 | -0.024 | 34.8531
19 | 1.7723 | 0.05568 | -0.0241 | 31.8301
19.5 | 1.778 | 0.06068 | -0.0246 | 29.3013
20 | 1.7811 | 0.06611 | -0.0254 | 26.9415

## 115. Re 12M Mach 0.10 (1)
BIGFOIL.COM POLAR EXPORT
NACA64-614 a=0.2
NACA64-614 a=0.2 |  |  |  | Cl Max: | 1.526 | at alpha= | 12.5 | deg
JavaFoil+Calcfoil stall+Eppler ext transition |  |  |  | L/D Max: | 156.653 | at alpha= | 5.5 | deg
Re: | 12000000 |  |  | Cd Min: | 0.0048 | at alpha= | -4.5 | deg
Mach: | 0.1 |  |  | Cl=0 at alpha= | -3.1917 | deg
|  |  |  | @ Cl=0.1, Cd= | 0.0059869
|  |  |  | @ Cl=0.4, Cd= | 0.0056212
|  |  |  | @ Cl=0.6, Cd= | 0.005665
alpha (deg) | Cl | Cd | Cm | Cl/Cd
-13.5 | -0.537 | 0.08695 | -0.021 | -6.18
-13 | -0.544 | 0.08178 | -0.022 | -6.656
-12.5 | -0.549 | 0.07731 | -0.022 | -7.095
-12 | -0.55 | 0.07275 | -0.023 | -7.556
-11.5 | -0.547 | 0.06877 | -0.023 | -7.956
-11 | -0.541 | 0.06505 | -0.023 | -8.312
-10.5 | -0.531 | 0.06058 | -0.024 | -8.767
-10 | -0.518 | 0.05606 | -0.025 | -9.235
-9.5 | -0.503 | 0.04933 | -0.028 | -10.202
-9 | -0.483 | 0.04488 | -0.029 | -10.756
-8.5 | -0.552 | 0.00764 | -0.044 | -72.181
-8 | -0.514 | 0.00555 | -0.045 | -92.718
-7.5 | -0.472 | 0.00541 | -0.045 | -87.32
-7 | -0.427 | 0.00534 | -0.046 | -79.906
-6.5 | -0.377 | 0.00522 | -0.046 | -72.263
-6 | -0.325 | 0.00501 | -0.046 | -64.915
-5.5 | -0.271 | 0.00495 | -0.047 | -54.67
-5 | -0.214 | 0.00488 | -0.047 | -43.941
-4.5 | -0.156 | 0.0048 | -0.048 | -32.488
-4 | -0.097 | 0.00569 | -0.048 | -17.028
-3.5 | -0.037 | 0.00619 | -0.049 | -5.97
-3 | 0.023 | 0.00607 | -0.049 | 3.843
-2.5 | 0.084 | 0.006 | -0.05 | 13.996
-2 | 0.145 | 0.00595 | -0.05 | 24.318
-1.5 | 0.206 | 0.00592 | -0.051 | 34.786
-1 | 0.267 | 0.00592 | -0.052 | 45.052
-0.5 | 0.328 | 0.00595 | -0.052 | 55.249
0 | 0.389 | 0.0057 | -0.053 | 68.282
0.5 | 0.449 | 0.00527 | -0.053 | 85.194
1 | 0.509 | 0.0054 | -0.054 | 94.278
1.5 | 0.57 | 0.00557 | -0.054 | 102.246
2 | 0.63 | 0.00576 | -0.055 | 109.319
2.5 | 0.69 | 0.00602 | -0.055 | 114.587
3 | 0.75 | 0.00619 | -0.056 | 121.117
3.5 | 0.81 | 0.00643 | -0.057 | 125.961
4 | 0.87 | 0.00663 | -0.057 | 131.083
4.5 | 0.928 | 0.00657 | -0.058 | 141.162
5 | 0.987 | 0.00672 | -0.058 | 146.895
5.5 | 1.045 | 0.00667 | -0.059 | 156.653
6 | 1.099 | 0.00774 | -0.059 | 141.942
6.5 | 1.15 | 0.00853 | -0.06 | 134.778
7 | 1.2 | 0.00945 | -0.06 | 126.976
7.5 | 1.245 | 0.01086 | -0.06 | 114.64
8 | 1.291 | 0.01148 | -0.061 | 112.398
8.5 | 1.335 | 0.01212 | -0.061 | 110.074
9 | 1.376 | 0.01276 | -0.061 | 107.807
9.5 | 1.414 | 0.01348 | -0.062 | 104.84
10 | 1.445 | 0.01422 | -0.062 | 101.657
10.5 | 1.473 | 0.01507 | -0.063 | 97.739
11 | 1.496 | 0.01603 | -0.063 | 93.278
11.5 | 1.514 | 0.01699 | -0.064 | 89.106
12 | 1.524 | 0.01811 | -0.064 | 84.161
12.5 | 1.526 | 0.01927 | -0.064 | 79.167
13 | 1.521 | 0.02063 | -0.065 | 73.729
13.5 | 1.509 | 0.02221 | -0.065 | 67.944
14 | 1.491 | 0.02376 | -0.065 | 62.775
14.5 | 1.467 | 0.02565 | -0.066 | 57.199
15 | 1.438 | 0.02761 | -0.066 | 52.086
15.5 | 1.404 | 0.02982 | -0.066 | 47.066
16 | 1.365 | 0.0322 | -0.067 | 42.388
16.5 | 1.322 | 0.03492 | -0.067 | 37.861
17 | 1.277 | 0.03767 | -0.067 | 33.904
17.5 | 1.228 | 0.04137 | -0.067 | 29.69

## 116. Re 12M Mach 0.10 (2)
BIGFOIL.COM POLAR EXPORT
NACA64-614 a=0.2
NACA64-614 a=0.2 |  |  |  | Cl Max: | 1.77 | at alpha= | 19.5 | deg
XFOIL ncrit=9 |  |  |  | L/D Max: | 183.51 | at alpha= | 3.5 | deg
Re: | 12000000 |  |  | Cd Min: | 0.0702 | at alpha= | 20 | deg
Mach: | 0.1 |  |  | Cl=0 at alpha= | -3.2658 | deg
|  |  |  | @ Cl=0.1, Cd= | 0.0054357
|  |  |  | @ Cl=0.4, Cd= | 0.0050706
|  |  |  | @ Cl=0.6, Cd= | 0.0040784
alpha (deg) | Cl | Cd | Cm | Cl/Cd
-18.5 | -1.3419 | 0.03852 | -0.0796 | -34.8364
-18 | -1.3971 | 0.03037 | -0.0788 | -46.0026
-17.5 | -1.3936 | 0.0278 | -0.0757 | -50.1295
-17 | -1.3972 | 0.02552 | -0.0699 | -54.7492
-16.5 | -1.3838 | 0.02378 | -0.0649 | -58.1918
-16 | -1.3572 | 0.02177 | -0.0619 | -62.3427
-15.5 | -1.3223 | 0.02011 | -0.0596 | -65.7534
-14.5 | -1.2373 | 0.01756 | -0.0565 | -70.4613
-14 | -1.1928 | 0.0162 | -0.0551 | -73.6296
-13.5 | -1.1435 | 0.01532 | -0.0542 | -74.641
-13 | -1.0948 | 0.01423 | -0.0533 | -76.9361
-12.5 | -1.045 | 0.01315 | -0.0525 | -79.4677
-12 | -0.9937 | 0.0122 | -0.0518 | -81.4508
-11.5 | -0.9412 | 0.01135 | -0.0513 | -82.9251
-11 | -0.8875 | 0.01062 | -0.0509 | -83.5687
-10.5 | -0.8329 | 0.00998 | -0.0506 | -83.4569
-10 | -0.7776 | 0.00943 | -0.0504 | -82.4602
-9.5 | -0.7218 | 0.00892 | -0.0503 | -80.9193
-9 | -0.6657 | 0.00843 | -0.0502 | -78.968
-8.5 | -0.6091 | 0.008 | -0.0503 | -76.1375
-8 | -0.5519 | 0.00767 | -0.0504 | -71.9557
-7.5 | -0.4943 | 0.00739 | -0.0506 | -66.8877
-7 | -0.4369 | 0.00703 | -0.0508 | -62.1479
-6.5 | -0.3804 | 0.00651 | -0.0509 | -58.4332
-6 | -0.3221 | 0.00628 | -0.0513 | -51.2898
-5.5 | -0.2634 | 0.00614 | -0.0518 | -42.899
-5 | -0.2045 | 0.006 | -0.0523 | -34.0833
-4.5 | -0.1456 | 0.00585 | -0.0528 | -24.8889
-4 | -0.0867 | 0.00571 | -0.0533 | -15.1839
-3.5 | -0.0277 | 0.00563 | -0.0539 | -4.9201
-2.5 | 0.0906 | 0.00545 | -0.0551 | 16.6239
-2 | 0.1498 | 0.00536 | -0.0558 | 27.9478
-1.5 | 0.209 | 0.0053 | -0.0565 | 39.434
-1 | 0.2683 | 0.00523 | -0.0572 | 51.3002
-0.5 | 0.3275 | 0.00517 | -0.0579 | 63.3462
0 | 0.3866 | 0.0051 | -0.0587 | 75.8039
0.5 | 0.4458 | 0.00497 | -0.0594 | 89.6982
1 | 0.5045 | 0.00483 | -0.0602 | 104.4513
1.5 | 0.5618 | 0.00415 | -0.0611 | 135.3735
2 | 0.6205 | 0.00404 | -0.0619 | 153.5891
2.5 | 0.6793 | 0.004 | -0.0627 | 169.825
3 | 0.7376 | 0.00403 | -0.0634 | 183.0273
3.5 | 0.7946 | 0.00433 | -0.064 | 183.5104
4 | 0.8508 | 0.00472 | -0.0645 | 180.2542
4.5 | 0.9075 | 0.00501 | -0.0651 | 181.1377
5.5 | 1.0148 | 0.00612 | -0.0654 | 165.817
6 | 1.0672 | 0.0067 | -0.0653 | 159.2836
6.5 | 1.1178 | 0.00736 | -0.065 | 151.875
7 | 1.1678 | 0.00798 | -0.0645 | 146.3409
7.5 | 1.2161 | 0.00863 | -0.0638 | 140.9154
8 | 1.2633 | 0.00922 | -0.0628 | 137.0174
8.5 | 1.3071 | 0.00963 | -0.061 | 135.7321
9 | 1.3584 | 0.01014 | -0.061 | 133.9645
9.5 | 1.4044 | 0.01066 | -0.0599 | 131.7448
10 | 1.4464 | 0.01127 | -0.0582 | 128.3407
10.5 | 1.4813 | 0.01186 | -0.0551 | 124.8988
11 | 1.5001 | 0.0127 | -0.0495 | 118.1181
11.5 | 1.527 | 0.01365 | -0.0459 | 111.8681
12 | 1.5525 | 0.01489 | -0.0427 | 104.2646
12.5 | 1.5773 | 0.01634 | -0.0398 | 96.53
13 | 1.6034 | 0.01788 | -0.0373 | 89.6756
13.5 | 1.6239 | 0.01988 | -0.0347 | 81.6851
14 | 1.6462 | 0.02196 | -0.0326 | 74.9636
14.5 | 1.668 | 0.02416 | -0.0308 | 69.0397
15 | 1.6858 | 0.02678 | -0.029 | 62.95
15.5 | 1.7001 | 0.02981 | -0.0273 | 57.0312
16 | 1.7143 | 0.03304 | -0.0259 | 51.8856
16.5 | 1.7295 | 0.03633 | -0.0249 | 47.6053
17 | 1.7382 | 0.04036 | -0.024 | 43.0674
17.5 | 1.7466 | 0.04455 | -0.0233 | 39.2054
18 | 1.7544 | 0.04897 | -0.0229 | 35.826
18.5 | 1.7605 | 0.05376 | -0.0228 | 32.7474
19 | 1.7649 | 0.05889 | -0.0231 | 29.9694
19.5 | 1.77 | 0.06417 | -0.0238 | 27.583
20 | 1.7698 | 0.0702 | -0.0248 | 25.2108

## 117. Re 12M Mach 0.25 (1)
BIGFOIL.COM POLAR EXPORT
NACA64-614 a=0.2
NACA64-614 a=0.2 |  |  |  | Cl Max: | 1.499 | at alpha= | 11.5 | deg
JavaFoil+Calcfoil stall+Eppler ext transition |  |  |  | L/D Max: | 152.024 | at alpha= | 5 | deg
Re: | 12000000 |  |  | Cd Min: | 0.00484 | at alpha= | -4.5 | deg
Mach: | 0.25 |  |  | Cl=0 at alpha= | -3.1936 | deg
|  |  |  | @ Cl=0.1, Cd= | 0.0060267
|  |  |  | @ Cl=0.4, Cd= | 0.00577
|  |  |  | @ Cl=0.6, Cd= | 0.005736
alpha (deg) | Cl | Cd | Cm | Cl/Cd
-12.5 | -0.392 | 0.08287 | -0.021 | -4.729
-12 | -0.42 | 0.07813 | -0.022 | -5.375
-11.5 | -0.442 | 0.07273 | -0.022 | -6.079
-11 | -0.458 | 0.06874 | -0.023 | -6.661
-10.5 | -0.467 | 0.06527 | -0.023 | -7.152
-10 | -0.469 | 0.06019 | -0.024 | -7.8
-9.5 | -0.465 | 0.05574 | -0.025 | -8.347
-9 | -0.454 | 0.05212 | -0.025 | -8.713
-8.5 | -0.438 | 0.04757 | -0.027 | -9.202
-8 | -0.419 | 0.04089 | -0.03 | -10.237
-7.5 | -0.471 | 0.00551 | -0.046 | -85.602
-7 | -0.429 | 0.00541 | -0.047 | -79.382
-6.5 | -0.382 | 0.00533 | -0.047 | -71.682
-6 | -0.331 | 0.00522 | -0.048 | -63.375
-5.5 | -0.276 | 0.005 | -0.048 | -55.268
-5 | -0.219 | 0.00491 | -0.049 | -44.636
-4.5 | -0.16 | 0.00484 | -0.049 | -33.013
-4 | -0.099 | 0.00572 | -0.05 | -17.337
-3.5 | -0.038 | 0.00625 | -0.05 | -6.068
-3 | 0.024 | 0.00611 | -0.051 | 3.919
-2.5 | 0.086 | 0.00604 | -0.051 | 14.281
-2 | 0.149 | 0.00598 | -0.052 | 24.852
-1.5 | 0.211 | 0.00597 | -0.052 | 35.417
-1 | 0.274 | 0.00596 | -0.053 | 46.023
-0.5 | 0.338 | 0.00598 | -0.054 | 56.493
0 | 0.4 | 0.00577 | -0.054 | 69.388
0.5 | 0.461 | 0.00531 | -0.055 | 86.801
1 | 0.523 | 0.00549 | -0.055 | 95.269
1.5 | 0.585 | 0.00569 | -0.056 | 102.908
2 | 0.647 | 0.00588 | -0.056 | 110.098
2.5 | 0.709 | 0.00614 | -0.057 | 115.519
3 | 0.771 | 0.00637 | -0.058 | 120.95
3.5 | 0.832 | 0.0066 | -0.058 | 126.14
4 | 0.893 | 0.00656 | -0.059 | 136.09
4.5 | 0.953 | 0.00674 | -0.059 | 141.4
5 | 1.013 | 0.00666 | -0.06 | 152.024
5.5 | 1.071 | 0.00748 | -0.06 | 143.114
6 | 1.125 | 0.00808 | -0.061 | 139.174
6.5 | 1.176 | 0.00899 | -0.061 | 130.787
7 | 1.226 | 0.00996 | -0.061 | 123.122
7.5 | 1.271 | 0.01152 | -0.062 | 110.301
8 | 1.316 | 0.01227 | -0.062 | 107.247
8.5 | 1.359 | 0.01298 | -0.062 | 104.665
9 | 1.398 | 0.01369 | -0.063 | 102.126
9.5 | 1.432 | 0.01447 | -0.063 | 98.986
10 | 1.459 | 0.01542 | -0.064 | 94.617
10.5 | 1.48 | 0.01648 | -0.064 | 89.793
11 | 1.493 | 0.0176 | -0.065 | 84.859
11.5 | 1.499 | 0.01882 | -0.065 | 79.68
12 | 1.495 | 0.02011 | -0.065 | 74.33
12.5 | 1.476 | 0.02165 | -0.066 | 68.2
13 | 1.447 | 0.02346 | -0.066 | 61.658
13.5 | 1.406 | 0.02544 | -0.066 | 55.29
14 | 1.356 | 0.02774 | -0.067 | 48.867
14.5 | 1.294 | 0.03032 | -0.067 | 42.68
15 | 1.224 | 0.03292 | -0.067 | 37.172
15.5 | 1.144 | 0.03655 | -0.067 | 31.292
16 | 1.055 | 0.04134 | -0.067 | 25.524
16.5 | 0.954 | 0.05061 | -0.066 | 18.852

## 118. Re 12M Mach 0.25 (2)
BIGFOIL.COM POLAR EXPORT
NACA64-614 a=0.2
NACA64-614 a=0.2 |  |  |  | Cl Max: | 1.7214 | at alpha= | 18.5 | deg
XFOIL ncrit=9 |  |  |  | L/D Max: | 189.931 | at alpha= | 3.5 | deg
Re: | 12000000 |  |  | Cd Min: | 0.17752 | at alpha= | -17.5 | deg
Mach: | 0.25 |  |  | Cl=0 at alpha= | -3.2681 | deg
|  |  |  | @ Cl=0.1, Cd= | 0.00548
|  |  |  | @ Cl=0.4, Cd= | 0.0051314
|  |  |  | @ Cl=0.6, Cd= | 0.004154
alpha (deg) | Cl | Cd | Cm | Cl/Cd
-17.5 | -0.567 | 0.17752 | 0.0101 | -3.194
-17 | -0.5508 | 0.17038 | 0.0056 | -3.2328
-16.5 | -0.5511 | 0.15872 | -0.001 | -3.4722
-16 | -0.5431 | 0.14973 | -0.0064 | -3.6272
-15.5 | -0.5349 | 0.14094 | -0.0116 | -3.7952
-15 | -0.5448 | 0.12826 | -0.0191 | -4.2476
-14.5 | -0.5424 | 0.11892 | -0.0248 | -4.561
-14 | -0.5725 | 0.10341 | -0.0344 | -5.5362
-13.5 | -0.6547 | 0.08024 | -0.0505 | -8.1593
-13 | -0.8703 | 0.04365 | -0.078 | -19.9381
-12.5 | -1.0195 | 0.02557 | -0.0694 | -39.8709
-12 | -1.0187 | 0.0183 | -0.0651 | -55.6667
-11.5 | -0.979 | 0.01509 | -0.0626 | -64.8774
-11 | -0.9285 | 0.01316 | -0.0607 | -70.5547
-10.5 | -0.8735 | 0.01177 | -0.0592 | -74.2141
-10 | -0.8161 | 0.01075 | -0.058 | -75.9163
-9.5 | -0.7573 | 0.00992 | -0.057 | -76.3407
-9 | -0.6979 | 0.00921 | -0.0561 | -75.7763
-8.5 | -0.638 | 0.00862 | -0.0555 | -74.0139
-8 | -0.5777 | 0.0081 | -0.055 | -71.321
-7.5 | -0.5171 | 0.0077 | -0.0547 | -67.1558
-7 | -0.4561 | 0.00735 | -0.0545 | -62.0544
-6.5 | -0.3954 | 0.00699 | -0.0544 | -56.5665
-6 | -0.3358 | 0.00644 | -0.0543 | -52.1429
-5.5 | -0.2745 | 0.00623 | -0.0545 | -44.061
-5 | -0.2128 | 0.00608 | -0.0548 | -35
-4.5 | -0.1513 | 0.00594 | -0.0551 | -25.4714
-4 | -0.0898 | 0.00577 | -0.0555 | -15.5633
-3.5 | -0.0285 | 0.00567 | -0.056 | -5.0265
-2.5 | 0.0944 | 0.00549 | -0.0571 | 17.1949
-2 | 0.1558 | 0.00538 | -0.0577 | 28.9591
-1.5 | 0.2172 | 0.00534 | -0.0584 | 40.6742
-1 | 0.2786 | 0.00526 | -0.0591 | 52.9658
-0.5 | 0.3399 | 0.00521 | -0.0598 | 65.2399
0 | 0.4011 | 0.00513 | -0.0606 | 78.1871
0.5 | 0.4623 | 0.005 | -0.0614 | 92.46
1 | 0.5231 | 0.00487 | -0.0622 | 107.4127
1.5 | 0.5825 | 0.00418 | -0.0631 | 139.3541
2 | 0.6431 | 0.00409 | -0.0639 | 157.2372
2.5 | 0.7043 | 0.00404 | -0.0647 | 174.3317
3 | 0.7649 | 0.00407 | -0.0654 | 187.9361
3.5 | 0.8243 | 0.00434 | -0.066 | 189.9309
4 | 0.8822 | 0.00478 | -0.0664 | 184.5607
4.5 | 0.941 | 0.00509 | -0.0669 | 184.8723
5.5 | 1.052 | 0.00623 | -0.0668 | 168.8604
6 | 1.1054 | 0.00688 | -0.0664 | 160.6686
6.5 | 1.1559 | 0.00767 | -0.0655 | 150.704
7 | 1.2064 | 0.00835 | -0.0646 | 144.479
7.5 | 1.2542 | 0.00907 | -0.0631 | 138.28
8 | 1.2999 | 0.00974 | -0.0612 | 133.46
9 | 1.3924 | 0.01081 | -0.0576 | 128.8067
9.5 | 1.4265 | 0.01145 | -0.0535 | 124.5852
10 | 1.4489 | 0.01233 | -0.0479 | 117.5101
10.5 | 1.4757 | 0.01348 | -0.0438 | 109.4733
11 | 1.5044 | 0.01479 | -0.0404 | 101.7174
11.5 | 1.5331 | 0.0163 | -0.0374 | 94.0552
12 | 1.5573 | 0.01823 | -0.0344 | 85.4251
12.5 | 1.5841 | 0.02017 | -0.0319 | 78.5374
13 | 1.6064 | 0.02256 | -0.0294 | 71.2057
13.5 | 1.6258 | 0.0253 | -0.0271 | 64.2609
14 | 1.6471 | 0.02805 | -0.0252 | 58.7201
14.5 | 1.6621 | 0.03146 | -0.0233 | 52.8322
15 | 1.6749 | 0.03522 | -0.0216 | 47.5554
15.5 | 1.6886 | 0.03902 | -0.0203 | 43.2752
16 | 1.7007 | 0.04313 | -0.0191 | 39.4319
16.5 | 1.7073 | 0.04794 | -0.0183 | 35.6133
17 | 1.711 | 0.05325 | -0.0178 | 32.1315
17.5 | 1.7181 | 0.0584 | -0.0176 | 29.4195
18 | 1.7206 | 0.06438 | -0.0181 | 26.7257
18.5 | 1.7214 | 0.0707 | -0.019 | 24.3479
19 | 1.7182 | 0.07782 | -0.0204 | 22.0792
19.5 | 1.7152 | 0.08522 | -0.0224 | 20.1267
20 | 1.7084 | 0.09337 | -0.025 | 18.2971

## 119. Re 12M Mach 0.50 (1)
BIGFOIL.COM POLAR EXPORT
NACA64-614 a=0.2
NACA64-614 a=0.2 |  |  |  | Cl Max: | 1.422 | at alpha= | 8.5 | deg
JavaFoil+Calcfoil stall+Eppler ext transition |  |  |  | L/D Max: | 132.731 | at alpha= | 5.5 | deg
Re: | 12000000 |  |  | Cd Min: | 0.00499 | at alpha= | -4.5 | deg
Mach: | 0.5 |  |  | Cl=0 at alpha= | -3.1957 | deg
|  |  |  | @ Cl=0.1, Cd= | 0.0062466
|  |  |  | @ Cl=0.4, Cd= | 0.006226
|  |  |  | @ Cl=0.6, Cd= | 0.0059254
alpha (deg) | Cl | Cd | Cm | Cl/Cd
-20 | -0.95 | 0.16397 | -0.024 | -5.791
-19.5 | -0.925 | 0.14316 | -0.025 | -6.46
-19 | -0.896 | 0.13868 | -0.025 | -6.462
-18.5 | -0.866 | 0.13333 | -0.025 | -6.498
-18 | -0.837 | 0.129 | -0.024 | -6.488
-17.5 | -0.809 | 0.12228 | -0.025 | -6.616
-17 | -0.781 | 0.11472 | -0.025 | -6.81
-16.5 | -0.752 | 0.1261 | -0.024 | -5.961
-16 | -0.725 | 0.11286 | -0.025 | -6.423
-15.5 | -0.696 | 0.10895 | -0.025 | -6.384
-15 | -0.668 | 0.09989 | -0.025 | -6.691
-14.5 | -0.641 | 0.09215 | -0.026 | -6.96
-14 | -0.615 | 0.08417 | -0.027 | -7.309
-13.5 | -0.588 | 0.07904 | -0.028 | -7.435
-13 | -0.553 | 0.09352 | -0.024 | -5.914
-12.5 | -0.525 | 0.08631 | -0.024 | -6.08
-12 | -0.497 | 0.0766 | -0.025 | -6.493
-11.5 | -0.47 | 0.07121 | -0.026 | -6.597
-11 | -0.443 | 0.06455 | -0.028 | -6.866
-10.5 | -0.419 | 0.05588 | -0.031 | -7.495
-10 | -0.447 | 0.01509 | -0.046 | -29.604
-9.5 | -0.355 | 0.06134 | -0.025 | -5.791
-9 | -0.326 | 0.05945 | -0.024 | -5.492
-8.5 | -0.299 | 0.05371 | -0.026 | -5.563
-8 | -0.271 | 0.04888 | -0.027 | -5.545
-7.5 | -0.244 | 0.0442 | -0.029 | -5.52
-7 | -0.214 | 0.04899 | -0.025 | -4.363
-6.5 | -0.186 | 0.04397 | -0.026 | -4.226
-6 | -0.258 | 0.04025 | -0.028 | -6.415
-5.5 | -0.236 | 0.03405 | -0.033 | -6.927
-5 | -0.236 | 0.0051 | -0.055 | -46.378
-4.5 | -0.175 | 0.00499 | -0.055 | -35.038
-4 | -0.109 | 0.00601 | -0.056 | -18.174
-3.5 | -0.042 | 0.0065 | -0.056 | -6.457
-3 | 0.027 | 0.00637 | -0.057 | 4.175
-2.5 | 0.096 | 0.00625 | -0.057 | 15.346
-2 | 0.166 | 0.00619 | -0.058 | 26.802
-1.5 | 0.236 | 0.00619 | -0.059 | 38.142
-1 | 0.306 | 0.00616 | -0.059 | 49.686
-0.5 | 0.377 | 0.00618 | -0.06 | 61.082
0 | 0.447 | 0.00632 | -0.06 | 70.814
0.5 | 0.515 | 0.00564 | -0.061 | 91.334
1 | 0.584 | 0.00585 | -0.062 | 99.96
1.5 | 0.654 | 0.00618 | -0.062 | 105.827
2 | 0.722 | 0.00645 | -0.063 | 111.956
2.5 | 0.791 | 0.0068 | -0.064 | 116.287
3 | 0.857 | 0.00675 | -0.064 | 127.114
3.5 | 0.922 | 0.00735 | -0.065 | 125.424
4 | 0.987 | 0.00763 | -0.065 | 129.346
4.5 | 1.052 | 0.00794 | -0.066 | 132.498
5 | 1.116 | 0.00841 | -0.066 | 132.691
5.5 | 1.177 | 0.00887 | -0.066 | 132.731
6 | 1.232 | 0.01017 | -0.067 | 121.105
6.5 | 1.282 | 0.01194 | -0.067 | 107.409
7 | 1.329 | 0.01422 | -0.067 | 93.461
7.5 | 1.37 | 0.01543 | -0.068 | 88.796
8 | 1.402 | 0.01664 | -0.068 | 84.268
8.5 | 1.422 | 0.01793 | -0.069 | 79.297
9 | 1.42 | 0.01965 | -0.069 | 72.259
9.5 | 1.377 | 0.02163 | -0.069 | 63.643
10 | 1.154 | 0.02485 | -0.07 | 46.433
10.5 | 0.877 | 0.02741 | -0.07 | 32.006
11 | 0.908 | 0.02767 | -0.07 | 32.803
11.5 | 0.933 | 0.03139 | -0.071 | 29.732
12 | 0.953 | 0.03766 | -0.07 | 25.306
12.5 | 0.99 | 0.03494 | -0.071 | 28.327
13 | 1.012 | 0.04031 | -0.071 | 25.115
13.5 | 1.023 | 0.05131 | -0.07 | 19.934

## 120. Re 12M Mach 0.50 (2)
BIGFOIL.COM POLAR EXPORT
NACA64-614 a=0.2
NACA64-614 a=0.2 |  |  |  | Cl Max: | 1.5696 | at alpha= | 13 | deg
XFOIL ncrit=9 |  |  |  | L/D Max: | 209.15 | at alpha= | 3.5 | deg
Re: | 12000000 |  |  | Cd Min: | 0.17286 | at alpha= | 18 | deg
Mach: | 0.5 |  |  | Cl=0 at alpha= | -99 | deg
|  |  |  | @ Cl=0.1, Cd= | 0.00528
|  |  |  | @ Cl=0.4, Cd= | 0.00528
|  |  |  | @ Cl=0.6, Cd= | 0.0050514
alpha (deg) | Cl | Cd | Cm | Cl/Cd
0 | 0.4677 | 0.00528 | -0.0693 | 88.5795
0.5 | 0.5383 | 0.0052 | -0.0701 | 103.5192
1 | 0.6089 | 0.00503 | -0.071 | 121.0537
1.5 | 0.6769 | 0.00439 | -0.0719 | 154.1913
2 | 0.7479 | 0.00428 | -0.0727 | 174.743
2.5 | 0.8187 | 0.00429 | -0.0735 | 190.8392
3 | 0.8895 | 0.00437 | -0.0741 | 203.5469
3.5 | 0.96 | 0.00459 | -0.0746 | 209.1503
4 | 1.0282 | 0.005 | -0.0746 | 205.64
4.5 | 1.0944 | 0.00553 | -0.0742 | 197.9024
5 | 1.1611 | 0.006 | -0.0736 | 193.5167
5.5 | 1.2227 | 0.00671 | -0.0722 | 182.2206
6 | 1.2715 | 0.00787 | -0.0687 | 161.5629
6.5 | 1.3091 | 0.00914 | -0.0634 | 143.2276
7 | 1.3195 | 0.01039 | -0.0535 | 126.9971
7.5 | 1.3292 | 0.01238 | -0.0458 | 107.3667
8 | 1.3536 | 0.01463 | -0.0407 | 92.5222
8.5 | 1.3865 | 0.01683 | -0.0369 | 82.3827
9 | 1.4184 | 0.01934 | -0.0335 | 73.3402
9.5 | 1.4496 | 0.02214 | -0.0304 | 65.4743
10 | 1.4826 | 0.02512 | -0.0278 | 59.0207
10.5 | 1.5096 | 0.02866 | -0.0252 | 52.6727
11 | 1.5333 | 0.0324 | -0.0223 | 47.3241
11.5 | 1.5509 | 0.03644 | -0.0189 | 42.5604
12 | 1.5601 | 0.04096 | -0.0151 | 38.0884
12.5 | 1.5686 | 0.04596 | -0.012 | 34.1297
13 | 1.5696 | 0.05198 | -0.0096 | 30.1962
13.5 | 1.5556 | 0.05975 | -0.0084 | 26.0351
14 | 1.5305 | 0.0692 | -0.009 | 22.1171
14.5 | 1.5008 | 0.07983 | -0.011 | 18.7999
15 | 1.4669 | 0.09169 | -0.0149 | 15.9985
15.5 | 1.435 | 0.10421 | -0.0201 | 13.7703
16 | 1.4031 | 0.11751 | -0.0266 | 11.9403
16.5 | 1.3748 | 0.13102 | -0.0342 | 10.4931
17 | 1.3492 | 0.14472 | -0.0425 | 9.3228
17.5 | 1.3254 | 0.15869 | -0.0516 | 8.3521
18 | 1.304 | 0.17286 | -0.0614 | 7.5437

## 121. Re 14M Mach 0.00 (1)
BIGFOIL.COM POLAR EXPORT
NACA64-614 a=0.2
NACA64-614 a=0.2 |  |  |  | Cl Max: | 1.533 | at alpha= | 12.5 | deg
JavaFoil+Calcfoil stall+Eppler ext transition |  |  |  | L/D Max: | 154.478 | at alpha= | 5.5 | deg
Re: | 14000000 |  |  | Cd Min: | 0.00474 | at alpha= | -4.5 | deg
Mach: | 0 |  |  | Cl=0 at alpha= | -3.1917 | deg
|  |  |  | @ Cl=0.1, Cd= | 0.0059093
|  |  |  | @ Cl=0.4, Cd= | 0.0057927
|  |  |  | @ Cl=0.6, Cd= | 0.0056955
alpha (deg) | Cl | Cd | Cm | Cl/Cd
-14 | -0.555 | 0.09042 | -0.021 | -6.139
-13.5 | -0.561 | 0.08652 | -0.021 | -6.482
-13 | -0.565 | 0.08091 | -0.022 | -6.985
-12.5 | -0.567 | 0.07563 | -0.023 | -7.491
-12 | -0.565 | 0.0713 | -0.023 | -7.921
-11.5 | -0.56 | 0.06696 | -0.024 | -8.361
-11 | -0.551 | 0.06334 | -0.024 | -8.7
-10.5 | -0.541 | 0.05697 | -0.026 | -9.503
-10 | -0.525 | 0.05411 | -0.026 | -9.697
-9.5 | -0.511 | 0.04605 | -0.029 | -11.097
-9 | -0.587 | 0.00785 | -0.044 | -74.821
-8.5 | -0.553 | 0.0055 | -0.044 | -100.631
-8 | -0.514 | 0.00545 | -0.044 | -94.457
-7.5 | -0.472 | 0.0053 | -0.045 | -89
-7 | -0.426 | 0.00523 | -0.045 | -81.48
-6.5 | -0.376 | 0.00513 | -0.046 | -73.387
-6 | -0.324 | 0.00492 | -0.046 | -65.885
-5.5 | -0.27 | 0.00487 | -0.047 | -55.424
-5 | -0.213 | 0.00479 | -0.047 | -44.527
-4.5 | -0.155 | 0.00474 | -0.048 | -32.783
-4 | -0.096 | 0.00557 | -0.048 | -17.309
-3.5 | -0.037 | 0.00604 | -0.049 | -6.091
-3 | 0.023 | 0.00596 | -0.049 | 3.895
-2.5 | 0.084 | 0.00592 | -0.05 | 14.105
-2 | 0.144 | 0.00588 | -0.05 | 24.521
-1.5 | 0.205 | 0.00586 | -0.051 | 34.969
-1 | 0.266 | 0.00587 | -0.051 | 45.209
-0.5 | 0.327 | 0.00601 | -0.052 | 54.338
0 | 0.387 | 0.00594 | -0.052 | 65.205
0.5 | 0.447 | 0.00526 | -0.053 | 84.961
1 | 0.507 | 0.00543 | -0.053 | 93.313
1.5 | 0.567 | 0.00558 | -0.054 | 101.543
2 | 0.627 | 0.00579 | -0.055 | 108.286
2.5 | 0.687 | 0.00599 | -0.055 | 114.643
3 | 0.746 | 0.00612 | -0.056 | 121.933
3.5 | 0.806 | 0.00635 | -0.056 | 127.021
4 | 0.865 | 0.00653 | -0.057 | 132.426
4.5 | 0.924 | 0.00649 | -0.057 | 142.399
5 | 0.982 | 0.00669 | -0.058 | 146.733
5.5 | 1.04 | 0.00673 | -0.058 | 154.478
6 | 1.094 | 0.00787 | -0.059 | 139.038
6.5 | 1.145 | 0.00866 | -0.059 | 132.184
7 | 1.196 | 0.00928 | -0.06 | 128.82
7.5 | 1.242 | 0.01051 | -0.06 | 118.133
8 | 1.288 | 0.01114 | -0.06 | 115.605
8.5 | 1.332 | 0.01169 | -0.061 | 113.964
9 | 1.373 | 0.0123 | -0.061 | 111.675
9.5 | 1.412 | 0.01296 | -0.062 | 108.961
10 | 1.444 | 0.01365 | -0.062 | 105.792
10.5 | 1.473 | 0.01441 | -0.063 | 102.192
11 | 1.497 | 0.01531 | -0.063 | 97.75
11.5 | 1.516 | 0.0162 | -0.063 | 93.589
12 | 1.529 | 0.01729 | -0.064 | 88.404
12.5 | 1.533 | 0.01845 | -0.064 | 83.085
13 | 1.531 | 0.01969 | -0.065 | 77.743
13.5 | 1.523 | 0.02105 | -0.065 | 72.34
14 | 1.509 | 0.02249 | -0.065 | 67.102
14.5 | 1.49 | 0.02423 | -0.066 | 61.486
15 | 1.465 | 0.02594 | -0.066 | 56.488
15.5 | 1.436 | 0.02789 | -0.066 | 51.505
16 | 1.403 | 0.03019 | -0.067 | 46.468
16.5 | 1.365 | 0.03308 | -0.067 | 41.248
17 | 1.326 | 0.03496 | -0.067 | 37.938
17.5 | 1.283 | 0.03833 | -0.067 | 33.468

## 122. Re 14M Mach 0.00 (2)
BIGFOIL.COM POLAR EXPORT
NACA64-614 a=0.2
NACA64-614 a=0.2 |  |  |  | Cl Max: | 1.7966 | at alpha= | 19.5 | deg
XFOIL ncrit=9 |  |  |  | L/D Max: | 179.562 | at alpha= | 4.5 | deg
Re: | 14000000 |  |  | Cd Min: | 0.06433 | at alpha= | 20 | deg
Mach: | 0 |  |  | Cl=0 at alpha= | -3.2624 | deg
|  |  |  | @ Cl=0.1, Cd= | 0.005306
|  |  |  | @ Cl=0.4, Cd= | 0.0049583
|  |  |  | @ Cl=0.6, Cd= | 0.0040432
alpha (deg) | Cl | Cd | Cm | Cl/Cd
-19.5 | -1.4949 | 0.03129 | -0.0778 | -47.7756
-19 | -1.4801 | 0.02919 | -0.0762 | -50.7057
-18.5 | -1.4943 | 0.02558 | -0.0721 | -58.4167
-18 | -1.501 | 0.02328 | -0.0658 | -64.4759
-17.5 | -1.4812 | 0.02205 | -0.0615 | -67.1746
-17 | -1.4496 | 0.0207 | -0.059 | -70.029
-16.5 | -1.413 | 0.01947 | -0.0571 | -72.5732
-16 | -1.374 | 0.01822 | -0.0554 | -75.4116
-15.5 | -1.3317 | 0.0171 | -0.0541 | -77.8772
-15 | -1.2864 | 0.01614 | -0.053 | -79.7026
-14.5 | -1.2394 | 0.01525 | -0.0522 | -81.2721
-14 | -1.1918 | 0.0143 | -0.0513 | -83.3427
-13.5 | -1.1416 | 0.01359 | -0.0508 | -84.0029
-13 | -1.0914 | 0.01277 | -0.0503 | -85.4659
-12.5 | -1.0399 | 0.01207 | -0.0499 | -86.1558
-12 | -0.9873 | 0.01145 | -0.0496 | -86.2271
-11.5 | -0.9344 | 0.01079 | -0.0493 | -86.5987
-11 | -0.8811 | 0.01014 | -0.0491 | -86.8935
-10.5 | -0.827 | 0.00956 | -0.049 | -86.5063
-10 | -0.7722 | 0.00905 | -0.049 | -85.326
-9.5 | -0.7168 | 0.0086 | -0.049 | -83.3488
-9 | -0.6613 | 0.00813 | -0.0491 | -81.3407
-8.5 | -0.6053 | 0.00772 | -0.0492 | -78.4067
-8 | -0.5485 | 0.00741 | -0.0495 | -74.0216
-7.5 | -0.4914 | 0.00715 | -0.0498 | -68.7273
-7 | -0.4343 | 0.00684 | -0.0501 | -63.4942
-6.5 | -0.3781 | 0.00633 | -0.0503 | -59.7314
-6 | -0.3204 | 0.00611 | -0.0507 | -52.4386
-5.5 | -0.2621 | 0.00596 | -0.0512 | -43.9765
-5 | -0.2036 | 0.00583 | -0.0518 | -34.9228
-4.5 | -0.1451 | 0.00571 | -0.0523 | -25.4116
-4 | -0.0866 | 0.00559 | -0.0529 | -15.4919
-3.5 | -0.0279 | 0.00548 | -0.0535 | -5.0912
-3 | 0.0308 | 0.00541 | -0.0541 | 5.6932
-2.5 | 0.0897 | 0.00532 | -0.0548 | 16.8609
-2 | 0.1485 | 0.00524 | -0.0554 | 28.3397
-1.5 | 0.2074 | 0.00518 | -0.0561 | 40.0386
-1 | 0.2663 | 0.00512 | -0.0569 | 52.0117
-0.5 | 0.3252 | 0.00507 | -0.0576 | 64.142
0 | 0.3841 | 0.00498 | -0.0583 | 77.1285
0.5 | 0.4428 | 0.0049 | -0.0591 | 90.3673
1 | 0.5014 | 0.00476 | -0.0599 | 105.3361
1.5 | 0.5585 | 0.00415 | -0.0607 | 134.5783
2 | 0.6168 | 0.004 | -0.0616 | 154.2
2.5 | 0.675 | 0.00399 | -0.0624 | 169.1729
3 | 0.7324 | 0.00409 | -0.0631 | 179.0709
3.5 | 0.7886 | 0.00443 | -0.0636 | 178.0135
4 | 0.8452 | 0.00472 | -0.0642 | 179.0678
4.5 | 0.9014 | 0.00502 | -0.0648 | 179.5618
5 | 0.9548 | 0.00559 | -0.065 | 170.805
5.5 | 1.0075 | 0.00618 | -0.065 | 163.0259
6 | 1.0596 | 0.00676 | -0.065 | 156.7456
6.5 | 1.1113 | 0.0073 | -0.0649 | 152.2329
7 | 1.1616 | 0.00789 | -0.0646 | 147.2243
7.5 | 1.2111 | 0.00844 | -0.0642 | 143.4953
8 | 1.2593 | 0.00901 | -0.0635 | 139.7669
8.5 | 1.3075 | 0.00943 | -0.0628 | 138.6532
9 | 1.354 | 0.00979 | -0.0618 | 138.3044
9.5 | 1.4024 | 0.01026 | -0.0613 | 136.6862
10 | 1.4468 | 0.01081 | -0.0601 | 133.839
10.5 | 1.4879 | 0.0114 | -0.0584 | 130.5175
11 | 1.5165 | 0.012 | -0.0543 | 126.375
11.5 | 1.5385 | 0.01281 | -0.0495 | 120.1015
12 | 1.5621 | 0.01389 | -0.0457 | 112.4622
12.5 | 1.5884 | 0.01508 | -0.0428 | 105.3316
13 | 1.614 | 0.01646 | -0.0401 | 98.0559
13.5 | 1.6348 | 0.01827 | -0.0373 | 89.48
14 | 1.6596 | 0.01999 | -0.0353 | 83.0215
14.5 | 1.6811 | 0.02204 | -0.0332 | 76.275
15 | 1.6994 | 0.02445 | -0.0313 | 69.5051
15.5 | 1.715 | 0.02717 | -0.0295 | 63.1211
16 | 1.7329 | 0.02988 | -0.0281 | 57.9953
16.5 | 1.7473 | 0.03306 | -0.027 | 52.8524
17 | 1.7578 | 0.03669 | -0.0258 | 47.9095
17.5 | 1.7662 | 0.04065 | -0.0249 | 43.449
18 | 1.7753 | 0.04471 | -0.0244 | 39.707
18.5 | 1.7849 | 0.04882 | -0.024 | 36.5608
19 | 1.7918 | 0.05338 | -0.024 | 33.5669
19.5 | 1.7966 | 0.05839 | -0.0244 | 30.769
20 | 1.795 | 0.06433 | -0.0251 | 27.903

## 123. Re 14M Mach 0.10 (1)
BIGFOIL.COM POLAR EXPORT
NACA64-614 a=0.2
NACA64-614 a=0.2 |  |  |  | Cl Max: | 1.528 | at alpha= | 12.5 | deg
JavaFoil+Calcfoil stall+Eppler ext transition |  |  |  | L/D Max: | 154.644 | at alpha= | 5.5 | deg
Re: | 14000000 |  |  | Cd Min: | 0.00474 | at alpha= | -4.5 | deg
Mach: | 0.1 |  |  | Cl=0 at alpha= | -3.1917 | deg
|  |  |  | @ Cl=0.1, Cd= | 0.0059069
|  |  |  | @ Cl=0.4, Cd= | 0.0058398
|  |  |  | @ Cl=0.6, Cd= | 0.005695
alpha (deg) | Cl | Cd | Cm | Cl/Cd
-13.5 | -0.537 | 0.0869 | -0.021 | -6.181
-13 | -0.544 | 0.0818 | -0.022 | -6.655
-12.5 | -0.549 | 0.07664 | -0.022 | -7.162
-12 | -0.55 | 0.07211 | -0.023 | -7.627
-11.5 | -0.547 | 0.0681 | -0.023 | -8.037
-11 | -0.541 | 0.06459 | -0.024 | -8.375
-10.5 | -0.532 | 0.05989 | -0.024 | -8.877
-10 | -0.519 | 0.0552 | -0.026 | -9.394
-9.5 | -0.506 | 0.04727 | -0.029 | -10.701
-9 | -0.487 | 0.04155 | -0.031 | -11.729
-8.5 | -0.552 | 0.00549 | -0.044 | -100.45
-8 | -0.514 | 0.00546 | -0.045 | -94.183
-7.5 | -0.472 | 0.00532 | -0.045 | -88.847
-7 | -0.427 | 0.00524 | -0.046 | -81.386
-6.5 | -0.377 | 0.00513 | -0.046 | -73.542
-6 | -0.325 | 0.00493 | -0.046 | -66.026
-5.5 | -0.271 | 0.00487 | -0.047 | -55.59
-5 | -0.214 | 0.0048 | -0.047 | -44.691
-4.5 | -0.156 | 0.00474 | -0.048 | -32.934
-4 | -0.097 | 0.00557 | -0.048 | -17.377
-3.5 | -0.037 | 0.00607 | -0.049 | -6.088
-3 | 0.023 | 0.00596 | -0.049 | 3.913
-2.5 | 0.084 | 0.00592 | -0.05 | 14.184
-2 | 0.145 | 0.00587 | -0.05 | 24.652
-1.5 | 0.206 | 0.00585 | -0.051 | 35.16
-1 | 0.267 | 0.0059 | -0.052 | 45.23
-0.5 | 0.328 | 0.00601 | -0.052 | 54.656
0 | 0.389 | 0.00597 | -0.053 | 65.277
0.5 | 0.449 | 0.00526 | -0.053 | 85.398
1 | 0.509 | 0.00543 | -0.054 | 93.8
1.5 | 0.57 | 0.0056 | -0.054 | 101.812
2 | 0.63 | 0.00579 | -0.055 | 108.905
2.5 | 0.69 | 0.00599 | -0.055 | 115.282
3 | 0.75 | 0.00619 | -0.056 | 121.117
3.5 | 0.81 | 0.0064 | -0.057 | 126.592
4 | 0.87 | 0.00659 | -0.057 | 131.91
4.5 | 0.928 | 0.0065 | -0.058 | 142.741
5 | 0.987 | 0.00675 | -0.058 | 146.318
5.5 | 1.045 | 0.00675 | -0.059 | 154.644
6 | 1.099 | 0.00794 | -0.059 | 138.355
6.5 | 1.15 | 0.00874 | -0.06 | 131.592
7 | 1.2 | 0.00938 | -0.06 | 127.966
7.5 | 1.246 | 0.01064 | -0.06 | 117.186
8 | 1.292 | 0.01126 | -0.061 | 114.753
8.5 | 1.336 | 0.01181 | -0.061 | 113.115
9 | 1.378 | 0.01244 | -0.062 | 110.729
9.5 | 1.415 | 0.01313 | -0.062 | 107.816
10 | 1.447 | 0.01385 | -0.062 | 104.512
10.5 | 1.475 | 0.01469 | -0.063 | 100.431
11 | 1.498 | 0.01555 | -0.063 | 96.287
11.5 | 1.516 | 0.01647 | -0.064 | 92.022
12 | 1.526 | 0.01765 | -0.064 | 86.463
12.5 | 1.528 | 0.01868 | -0.064 | 81.795
13 | 1.523 | 0.02009 | -0.065 | 75.785
13.5 | 1.511 | 0.02151 | -0.065 | 70.241
14 | 1.493 | 0.02313 | -0.066 | 64.561
14.5 | 1.469 | 0.02484 | -0.066 | 59.167
15 | 1.44 | 0.02672 | -0.066 | 53.901
15.5 | 1.406 | 0.02886 | -0.067 | 48.71
16 | 1.367 | 0.03114 | -0.067 | 43.903
16.5 | 1.325 | 0.03378 | -0.067 | 39.216
17 | 1.279 | 0.0364 | -0.067 | 35.146
17.5 | 1.23 | 0.04025 | -0.067 | 30.558

## 124. Re 14M Mach 0.10 (2)
BIGFOIL.COM POLAR EXPORT
NACA64-614 a=0.2
NACA64-614 a=0.2 |  |  |  | Cl Max: | 1.7897 | at alpha= | 19.5 | deg
XFOIL ncrit=9 |  |  |  | L/D Max: | 180.398 | at alpha= | 4.5 | deg
Re: | 14000000 |  |  | Cd Min: | 0.06847 | at alpha= | 20 | deg
Mach: | 0.1 |  |  | Cl=0 at alpha= | -3.2627 | deg
|  |  |  | @ Cl=0.1, Cd= | 0.0053086
|  |  |  | @ Cl=0.4, Cd= | 0.0049758
|  |  |  | @ Cl=0.6, Cd= | 0.0040599
alpha (deg) | Cl | Cd | Cm | Cl/Cd
-19.5 | -1.387 | 0.04318 | -0.0794 | -32.1214
-19 | -1.375 | 0.03987 | -0.0799 | -34.4871
-18.5 | -1.4299 | 0.03128 | -0.0802 | -45.7129
-18 | -1.4547 | 0.02672 | -0.0763 | -54.4424
-17.5 | -1.4492 | 0.02484 | -0.0714 | -58.3414
-17 | -1.4408 | 0.02319 | -0.0655 | -62.1302
-16.5 | -1.4113 | 0.02159 | -0.0627 | -65.3682
-16 | -1.3775 | 0.01995 | -0.0602 | -69.0476
-15.5 | -1.3381 | 0.01854 | -0.0583 | -72.1737
-15 | -1.2944 | 0.01737 | -0.0568 | -74.5193
-14.5 | -1.2483 | 0.0163 | -0.0555 | -76.5828
-14 | -1.2016 | 0.01514 | -0.0543 | -79.3659
-13.5 | -1.1513 | 0.01433 | -0.0535 | -80.3419
-13 | -1.1012 | 0.01338 | -0.0526 | -82.3019
-12.5 | -1.0494 | 0.01256 | -0.052 | -83.551
-12 | -0.9963 | 0.01187 | -0.0515 | -83.9343
-11.5 | -0.9429 | 0.01114 | -0.0511 | -84.6409
-11 | -0.8891 | 0.01043 | -0.0507 | -85.2445
-10.5 | -0.8345 | 0.00979 | -0.0504 | -85.24
-10 | -0.7791 | 0.00923 | -0.0502 | -84.4095
-9.5 | -0.7232 | 0.00874 | -0.0501 | -82.746
-9 | -0.6669 | 0.00826 | -0.0501 | -80.7385
-8.5 | -0.6104 | 0.00781 | -0.0501 | -78.1562
-8 | -0.5531 | 0.00747 | -0.0502 | -74.0428
-7.5 | -0.4954 | 0.00719 | -0.0505 | -68.9013
-7 | -0.4376 | 0.0069 | -0.0507 | -63.4203
-6.5 | -0.3801 | 0.00654 | -0.051 | -58.1193
-6 | -0.3228 | 0.00614 | -0.0512 | -52.5733
-5.5 | -0.2641 | 0.00597 | -0.0517 | -44.2379
-4.5 | -0.1461 | 0.00572 | -0.0527 | -25.542
-4 | -0.0872 | 0.0056 | -0.0533 | -15.5714
-3.5 | -0.0281 | 0.00549 | -0.0539 | -5.1184
-3 | 0.0311 | 0.00542 | -0.0545 | 5.738
-2.5 | 0.0904 | 0.00532 | -0.0551 | 16.9925
-2 | 0.1496 | 0.00525 | -0.0558 | 28.4952
-1.5 | 0.2089 | 0.00519 | -0.0565 | 40.2505
-1 | 0.2682 | 0.00512 | -0.0572 | 52.3828
-0.5 | 0.3274 | 0.00508 | -0.0579 | 64.4488
0.5 | 0.4458 | 0.00491 | -0.0594 | 90.7943
1 | 0.5048 | 0.00476 | -0.0602 | 106.0504
1.5 | 0.5622 | 0.00415 | -0.0611 | 135.4699
2 | 0.6209 | 0.00401 | -0.0619 | 154.8379
2.5 | 0.6795 | 0.004 | -0.0627 | 169.875
3 | 0.7373 | 0.00409 | -0.0634 | 180.2689
3.5 | 0.7939 | 0.00444 | -0.064 | 178.8063
4 | 0.8508 | 0.00473 | -0.0645 | 179.8732
4.5 | 0.9074 | 0.00503 | -0.0651 | 180.3976
5 | 0.9612 | 0.00561 | -0.0653 | 171.3369
5.5 | 1.0142 | 0.0062 | -0.0653 | 163.5806
6 | 1.0664 | 0.0068 | -0.0652 | 156.8235
6.5 | 1.1183 | 0.00735 | -0.0651 | 152.1497
7 | 1.1688 | 0.00794 | -0.0647 | 147.204
7.5 | 1.2181 | 0.00853 | -0.0641 | 142.8019
8 | 1.2665 | 0.0091 | -0.0633 | 139.1758
8.5 | 1.3149 | 0.00952 | -0.0625 | 138.1197
9.5 | 1.4095 | 0.01039 | -0.0607 | 135.6593
10 | 1.4534 | 0.01095 | -0.0593 | 132.7306
10.5 | 1.4928 | 0.01157 | -0.0571 | 129.0233
11 | 1.5137 | 0.01224 | -0.0515 | 123.6683
11.5 | 1.5384 | 0.01316 | -0.0474 | 116.8997
12 | 1.5629 | 0.01435 | -0.0438 | 108.9129
12.5 | 1.5898 | 0.01562 | -0.041 | 101.7798
13 | 1.6147 | 0.01715 | -0.0383 | 94.1516
13.5 | 1.6358 | 0.01906 | -0.0356 | 85.8237
14 | 1.6607 | 0.02091 | -0.0336 | 79.4213
14.5 | 1.6809 | 0.02317 | -0.0316 | 72.5464
15 | 1.6983 | 0.02576 | -0.0296 | 65.9278
15.5 | 1.7142 | 0.02862 | -0.0279 | 59.8952
16 | 1.7318 | 0.0315 | -0.0266 | 54.9778
16.5 | 1.7448 | 0.03497 | -0.0255 | 49.8942
17 | 1.7528 | 0.03894 | -0.0243 | 45.0128
17.5 | 1.762 | 0.04298 | -0.0235 | 40.9958
18 | 1.7702 | 0.04727 | -0.023 | 37.4487
18.5 | 1.7789 | 0.05166 | -0.0228 | 34.4348
19 | 1.7835 | 0.05664 | -0.0229 | 31.4883
19.5 | 1.7897 | 0.0617 | -0.0234 | 29.0065
20 | 1.7829 | 0.06847 | -0.0244 | 26.0391

## 125. Re 14M Mach 0.25 (1)
BIGFOIL.COM POLAR EXPORT
NACA64-614 a=0.2
NACA64-614 a=0.2 |  |  |  | Cl Max: | 1.501 | at alpha= | 11.5 | deg
JavaFoil+Calcfoil stall+Eppler ext transition |  |  |  | L/D Max: | 152.777 | at alpha= | 5 | deg
Re: | 14000000 |  |  | Cd Min: | 0.00477 | at alpha= | -4.5 | deg
Mach: | 0.25 |  |  | Cl=0 at alpha= | -3.1936 | deg
|  |  |  | @ Cl=0.1, Cd= | 0.0059533
|  |  |  | @ Cl=0.4, Cd= | 0.00603
|  |  |  | @ Cl=0.6, Cd= | 0.0057408
alpha (deg) | Cl | Cd | Cm | Cl/Cd
-12.5 | -0.392 | 0.08168 | -0.021 | -4.797
-12 | -0.42 | 0.07736 | -0.022 | -5.427
-11.5 | -0.442 | 0.07306 | -0.022 | -6.052
-11 | -0.458 | 0.06841 | -0.023 | -6.695
-10.5 | -0.467 | 0.06458 | -0.023 | -7.23
-10 | -0.47 | 0.05958 | -0.024 | -7.884
-9.5 | -0.466 | 0.05546 | -0.025 | -8.394
-9 | -0.455 | 0.05148 | -0.026 | -8.831
-8.5 | -0.439 | 0.04676 | -0.027 | -9.379
-8 | -0.423 | 0.03728 | -0.032 | -11.358
-7.5 | -0.471 | 0.00544 | -0.046 | -86.679
-7 | -0.429 | 0.00531 | -0.047 | -80.793
-6.5 | -0.382 | 0.00524 | -0.047 | -72.944
-6 | -0.331 | 0.00514 | -0.048 | -64.422
-5.5 | -0.276 | 0.00493 | -0.048 | -56.126
-5 | -0.219 | 0.00484 | -0.049 | -45.366
-4.5 | -0.16 | 0.00477 | -0.049 | -33.493
-4 | -0.099 | 0.00562 | -0.05 | -17.646
-3.5 | -0.038 | 0.0061 | -0.05 | -6.217
-3 | 0.024 | 0.00599 | -0.051 | 3.996
-2.5 | 0.086 | 0.00596 | -0.051 | 14.472
-2 | 0.149 | 0.00593 | -0.052 | 25.092
-1.5 | 0.211 | 0.00588 | -0.052 | 35.983
-1 | 0.274 | 0.00595 | -0.053 | 46.089
-0.5 | 0.338 | 0.00606 | -0.054 | 55.701
0 | 0.4 | 0.00603 | -0.054 | 66.375
0.5 | 0.461 | 0.00534 | -0.055 | 86.382
1 | 0.523 | 0.00552 | -0.055 | 94.893
1.5 | 0.585 | 0.00569 | -0.056 | 102.945
2 | 0.647 | 0.0059 | -0.056 | 109.754
2.5 | 0.709 | 0.00609 | -0.057 | 116.442
3 | 0.771 | 0.0063 | -0.058 | 122.251
3.5 | 0.832 | 0.00652 | -0.058 | 127.625
4 | 0.893 | 0.00648 | -0.059 | 137.918
4.5 | 0.953 | 0.00668 | -0.059 | 142.686
5 | 1.013 | 0.00663 | -0.06 | 152.777
5.5 | 1.071 | 0.0076 | -0.06 | 140.841
6 | 1.124 | 0.00831 | -0.061 | 135.244
6.5 | 1.176 | 0.0092 | -0.061 | 127.903
7 | 1.227 | 0.00989 | -0.061 | 124.075
7.5 | 1.273 | 0.01126 | -0.062 | 113.049
8 | 1.318 | 0.01198 | -0.062 | 109.987
8.5 | 1.36 | 0.01266 | -0.063 | 107.478
9 | 1.4 | 0.01334 | -0.063 | 104.896
9.5 | 1.434 | 0.0141 | -0.063 | 101.702
10 | 1.461 | 0.01497 | -0.064 | 97.571
10.5 | 1.481 | 0.01604 | -0.064 | 92.384
11 | 1.495 | 0.01707 | -0.065 | 87.596
11.5 | 1.501 | 0.01825 | -0.065 | 82.288
12 | 1.497 | 0.0195 | -0.065 | 76.784
12.5 | 1.478 | 0.02105 | -0.066 | 70.218
13 | 1.449 | 0.02287 | -0.066 | 63.332
13.5 | 1.409 | 0.02465 | -0.066 | 57.137
14 | 1.357 | 0.02686 | -0.067 | 50.535
14.5 | 1.296 | 0.02935 | -0.067 | 44.167
15 | 1.225 | 0.03226 | -0.067 | 37.969
15.5 | 1.146 | 0.03535 | -0.067 | 32.418
16 | 1.057 | 0.03993 | -0.067 | 26.48
16.5 | 0.956 | 0.04902 | -0.067 | 19.51

## 126. Re 14M Mach 0.25 (2)
BIGFOIL.COM POLAR EXPORT
NACA64-614 a=0.2
NACA64-614 a=0.2 |  |  |  | Cl Max: | 1.7391 | at alpha= | 18 | deg
XFOIL ncrit=9 |  |  |  | L/D Max: | 186.993 | at alpha= | 3 | deg
Re: | 14000000 |  |  | Cd Min: | 0.09035 | at alpha= | 20 | deg
Mach: | 0.25 |  |  | Cl=0 at alpha= | -3.2655 | deg
|  |  |  | @ Cl=0.1, Cd= | 0.0053524
|  |  |  | @ Cl=0.4, Cd= | 0.0050116
|  |  |  | @ Cl=0.6, Cd= | 0.0041405
alpha (deg) | Cl | Cd | Cm | Cl/Cd
-13 | -1.0286 | 0.03049 | -0.0729 | -33.7357
-12.5 | -1.0652 | 0.02031 | -0.0673 | -52.4471
-12 | -1.0266 | 0.01733 | -0.0647 | -59.2383
-11.5 | -0.9812 | 0.01488 | -0.0624 | -65.9409
-11 | -0.9294 | 0.01311 | -0.0606 | -70.8924
-10.5 | -0.8753 | 0.01159 | -0.059 | -75.522
-10 | -0.8179 | 0.01053 | -0.0578 | -77.6733
-9.5 | -0.7591 | 0.00969 | -0.0568 | -78.3385
-9 | -0.6995 | 0.009 | -0.056 | -77.7222
-8.5 | -0.6394 | 0.00842 | -0.0554 | -75.9382
-8 | -0.579 | 0.00792 | -0.0549 | -73.1061
-7.5 | -0.5183 | 0.00749 | -0.0546 | -69.1989
-6.5 | -0.3961 | 0.00684 | -0.0543 | -57.9094
-6 | -0.3357 | 0.00646 | -0.0543 | -51.9659
-5.5 | -0.2752 | 0.00606 | -0.0544 | -45.4125
-5 | -0.2135 | 0.00593 | -0.0547 | -36.0034
-4.5 | -0.1518 | 0.00579 | -0.0551 | -26.2176
-4 | -0.0903 | 0.00566 | -0.0555 | -15.9541
-3.5 | -0.0288 | 0.00553 | -0.0559 | -5.208
-3 | 0.0326 | 0.00545 | -0.0565 | 5.9817
-2.5 | 0.0942 | 0.00536 | -0.0571 | 17.5746
-2 | 0.1555 | 0.00528 | -0.0577 | 29.4508
-1.5 | 0.2171 | 0.00521 | -0.0584 | 41.6699
-1 | 0.2784 | 0.00515 | -0.0591 | 54.0583
-0.5 | 0.3398 | 0.00509 | -0.0598 | 66.7583
0 | 0.4012 | 0.00501 | -0.0606 | 80.0798
0.5 | 0.4623 | 0.00494 | -0.0614 | 93.583
1 | 0.5235 | 0.00479 | -0.0622 | 109.2902
1.5 | 0.5828 | 0.00418 | -0.0631 | 139.4258
2 | 0.6437 | 0.00404 | -0.0639 | 159.3317
2.5 | 0.7045 | 0.00403 | -0.0647 | 174.8139
3 | 0.7648 | 0.00409 | -0.0655 | 186.9927
3.5 | 0.8236 | 0.00442 | -0.066 | 186.3348
4 | 0.8821 | 0.0048 | -0.0664 | 183.7708
4.5 | 0.9409 | 0.00511 | -0.0669 | 184.1292
5 | 0.9971 | 0.00564 | -0.067 | 176.7908
5.5 | 1.0513 | 0.00631 | -0.0667 | 166.6086
6 | 1.1045 | 0.00698 | -0.0663 | 158.2378
6.5 | 1.1566 | 0.00765 | -0.0656 | 151.1895
7 | 1.2078 | 0.00829 | -0.0648 | 145.6936
7.5 | 1.2567 | 0.00897 | -0.0635 | 140.1003
8 | 1.3053 | 0.00955 | -0.0621 | 136.6806
8.5 | 1.3527 | 0.01002 | -0.0604 | 135
9 | 1.3995 | 0.0105 | -0.0586 | 133.2857
9.5 | 1.44 | 0.01116 | -0.0558 | 129.0323
10 | 1.4614 | 0.0119 | -0.0497 | 122.8067
10.5 | 1.4866 | 0.01298 | -0.0451 | 114.53
11 | 1.5165 | 0.01416 | -0.0417 | 107.0975
11.5 | 1.5438 | 0.01567 | -0.0383 | 98.5195
12 | 1.5704 | 0.01739 | -0.0354 | 90.3048
12.5 | 1.5962 | 0.01934 | -0.0327 | 82.5336
13 | 1.6185 | 0.0217 | -0.0301 | 74.5853
13.5 | 1.6416 | 0.02413 | -0.0279 | 68.0315
14 | 1.6619 | 0.02698 | -0.026 | 61.5975
14.5 | 1.6776 | 0.03031 | -0.024 | 55.3481
15 | 1.6943 | 0.03379 | -0.0226 | 50.1421
15.5 | 1.7072 | 0.03754 | -0.0209 | 45.4768
16 | 1.7156 | 0.04184 | -0.0195 | 41.0038
16.5 | 1.7232 | 0.04641 | -0.0184 | 37.1299
17 | 1.7296 | 0.05132 | -0.0177 | 33.7023
17.5 | 1.7338 | 0.05668 | -0.0174 | 30.5893
18 | 1.7391 | 0.0622 | -0.0176 | 27.9598
18.5 | 1.7367 | 0.06884 | -0.0184 | 25.2281
19 | 1.7341 | 0.07581 | -0.0197 | 22.8743
19.5 | 1.7355 | 0.08253 | -0.0214 | 21.0287
20 | 1.7305 | 0.09035 | -0.0237 | 19.1533

## 127. Re 14M Mach 0.50 (1)
BIGFOIL.COM POLAR EXPORT
NACA64-614 a=0.2
NACA64-614 a=0.2 |  |  |  | Cl Max: | 1.424 | at alpha= | 8.5 | deg
JavaFoil+Calcfoil stall+Eppler ext transition |  |  |  | L/D Max: | 133.698 | at alpha= | 5 | deg
Re: | 14000000 |  |  | Cd Min: | 0.00491 | at alpha= | -4.5 | deg
Mach: | 0.5 |  |  | Cl=0 at alpha= | -3.1957 | deg
|  |  |  | @ Cl=0.1, Cd= | 0.006166
|  |  |  | @ Cl=0.4, Cd= | 0.006316
|  |  |  | @ Cl=0.6, Cd= | 0.0059426
alpha (deg) | Cl | Cd | Cm | Cl/Cd
-20 | -0.949 | 0.1763 | -0.024 | -5.386
-19.5 | -0.924 | 0.14744 | -0.025 | -6.267
-19 | -0.896 | 0.13985 | -0.025 | -6.409
-18.5 | -0.867 | 0.13558 | -0.025 | -6.395
-18 | -0.838 | 0.13009 | -0.025 | -6.441
-17.5 | -0.81 | 0.12444 | -0.025 | -6.512
-17 | -0.783 | 0.11633 | -0.025 | -6.727
-16.5 | -0.752 | 0.1237 | -0.024 | -6.076
-16 | -0.725 | 0.11021 | -0.025 | -6.582
-15.5 | -0.696 | 0.10726 | -0.025 | -6.487
-15 | -0.669 | 0.09874 | -0.026 | -6.778
-14.5 | -0.642 | 0.09059 | -0.027 | -7.09
-14 | -0.617 | 0.08221 | -0.028 | -7.503
-13.5 | -0.59 | 0.07653 | -0.029 | -7.707
-13 | -0.553 | 0.08993 | -0.024 | -6.152
-12.5 | -0.525 | 0.08597 | -0.024 | -6.105
-12 | -0.498 | 0.07602 | -0.026 | -6.549
-11.5 | -0.47 | 0.07003 | -0.027 | -6.713
-11 | -0.444 | 0.0632 | -0.029 | -7.024
-10.5 | -0.422 | 0.05276 | -0.033 | -7.995
-10 | -0.464 | 0.0104 | -0.048 | -44.617
-9.5 | -0.355 | 0.06004 | -0.025 | -5.919
-9 | -0.326 | 0.059 | -0.024 | -5.534
-8.5 | -0.299 | 0.05317 | -0.026 | -5.621
-8 | -0.271 | 0.04841 | -0.027 | -5.605
-7.5 | -0.245 | 0.04333 | -0.03 | -5.643
-7 | -0.214 | 0.04805 | -0.025 | -4.448
-6.5 | -0.186 | 0.04385 | -0.026 | -4.24
-6 | -0.258 | 0.03989 | -0.028 | -6.475
-5.5 | -0.237 | 0.03259 | -0.035 | -7.277
-5 | -0.236 | 0.00503 | -0.055 | -46.975
-4.5 | -0.175 | 0.00491 | -0.055 | -35.562
-4 | -0.109 | 0.00586 | -0.056 | -18.651
-3.5 | -0.042 | 0.00637 | -0.056 | -6.591
-3 | 0.027 | 0.00624 | -0.057 | 4.261
-2.5 | 0.096 | 0.00617 | -0.057 | 15.547
-2 | 0.166 | 0.0061 | -0.058 | 27.187
-1.5 | 0.236 | 0.00609 | -0.059 | 38.768
-1 | 0.306 | 0.00612 | -0.059 | 50.055
-0.5 | 0.377 | 0.00627 | -0.06 | 60.202
0 | 0.447 | 0.00641 | -0.06 | 69.819
0.5 | 0.515 | 0.00567 | -0.061 | 90.92
1 | 0.584 | 0.00589 | -0.062 | 99.199
1.5 | 0.654 | 0.00612 | -0.062 | 106.859
2 | 0.722 | 0.00641 | -0.063 | 112.71
2.5 | 0.791 | 0.00682 | -0.064 | 115.963
3 | 0.858 | 0.00668 | -0.064 | 128.517
3.5 | 0.923 | 0.00726 | -0.065 | 127.159
4 | 0.988 | 0.00753 | -0.065 | 131.291
4.5 | 1.053 | 0.00791 | -0.066 | 133.114
5 | 1.116 | 0.00835 | -0.066 | 133.698
5.5 | 1.176 | 0.00922 | -0.066 | 127.618
6 | 1.231 | 0.01052 | -0.067 | 117.08
6.5 | 1.284 | 0.01183 | -0.067 | 108.481
7 | 1.33 | 0.01388 | -0.067 | 95.819
7.5 | 1.372 | 0.01504 | -0.068 | 91.22
8 | 1.404 | 0.01619 | -0.068 | 86.723
8.5 | 1.424 | 0.01754 | -0.069 | 81.186
9 | 1.422 | 0.01911 | -0.069 | 74.412
9.5 | 1.379 | 0.02104 | -0.069 | 65.521
10 | 1.156 | 0.02423 | -0.07 | 47.697
10.5 | 0.878 | 0.02664 | -0.07 | 32.979
11 | 0.909 | 0.02684 | -0.071 | 33.868
11.5 | 0.935 | 0.0305 | -0.071 | 30.64
12 | 0.955 | 0.03619 | -0.07 | 26.399
12.5 | 0.991 | 0.03381 | -0.072 | 29.317
13 | 1.014 | 0.03889 | -0.071 | 26.084
13.5 | 1.027 | 0.04902 | -0.07 | 20.945

## 128. Re 14M Mach 0.50 (2)
BIGFOIL.COM POLAR EXPORT
NACA64-614 a=0.2
NACA64-614 a=0.2 |  |  |  | Cl Max: | 1.596 | at alpha= | 12 | deg
XFOIL ncrit=9 |  |  |  | L/D Max: | 209.15 | at alpha= | 3.5 | deg
Re: | 14000000 |  |  | Cd Min: | 0.25605 | at alpha= | -20 | deg
Mach: | 0.5 |  |  | Cl=0 at alpha= | -3.2734 | deg
|  |  |  | @ Cl=0.1, Cd= | 0.0055445
|  |  |  | @ Cl=0.4, Cd= | 0.0052087
|  |  |  | @ Cl=0.6, Cd= | 0.0049844
alpha (deg) | Cl | Cd | Cm | Cl/Cd
-20 | -0.6527 | 0.25605 | 0.049 | -2.5491
-19.5 | -0.6298 | 0.24742 | 0.0437 | -2.5455
-19 | -0.6081 | 0.23801 | 0.0383 | -2.5549
-18.5 | -0.5858 | 0.22934 | 0.033 | -2.5543
-18 | -0.5619 | 0.22192 | 0.028 | -2.532
-17.5 | -0.5373 | 0.21477 | 0.023 | -2.5017
-17 | -0.5142 | 0.20687 | 0.018 | -2.4856
-16.5 | -0.4911 | 0.19901 | 0.0131 | -2.4677
-16 | -0.4689 | 0.19073 | 0.0081 | -2.4584
-15.5 | -0.4482 | 0.18203 | 0.0032 | -2.4622
-15 | -0.4302 | 0.17261 | -0.002 | -2.4923
-14.5 | -0.4194 | 0.1611 | -0.0079 | -2.6034
-13.5 | -0.3926 | 0.1419 | -0.0188 | -2.7667
-13 | -0.3851 | 0.13145 | -0.0249 | -2.9296
-12.5 | -0.3748 | 0.12223 | -0.0304 | -3.0664
-12 | -0.3613 | 0.11416 | -0.0353 | -3.1649
-11.5 | -0.3613 | 0.10381 | -0.0417 | -3.4804
-11 | -0.3595 | 0.09444 | -0.0475 | -3.8066
-10.5 | -0.3592 | 0.0853 | -0.0534 | -4.211
-10 | -0.3605 | 0.07647 | -0.0592 | -4.7143
-9.5 | -0.373 | 0.06653 | -0.0662 | -5.6065
-9 | -0.3892 | 0.0555 | -0.0765 | -7.0126
-8.5 | -0.4246 | 0.0468 | -0.0829 | -9.0726
-8 | -0.4554 | 0.03987 | -0.0813 | -11.4221
-6.5 | -0.4782 | 0.00873 | -0.0742 | -54.7766
-6 | -0.4033 | 0.0076 | -0.071 | -53.0658
-5.5 | -0.3278 | 0.00702 | -0.069 | -46.6952
-5 | -0.2532 | 0.00655 | -0.0675 | -38.6565
-4.5 | -0.18 | 0.00614 | -0.0665 | -29.316
-4 | -0.1058 | 0.00597 | -0.0661 | -17.7219
-3.5 | -0.0329 | 0.00579 | -0.0658 | -5.6822
-3 | 0.0397 | 0.00562 | -0.0659 | 7.0641
-2.5 | 0.1116 | 0.00553 | -0.0661 | 20.1808
-2 | 0.1834 | 0.00543 | -0.0665 | 33.7753
-1.5 | 0.2547 | 0.00533 | -0.0671 | 47.7861
-1 | 0.3259 | 0.00528 | -0.0677 | 61.7235
-0.5 | 0.397 | 0.00521 | -0.0685 | 76.1996
0 | 0.4677 | 0.00518 | -0.0693 | 90.2896
0.5 | 0.5387 | 0.00508 | -0.0702 | 106.0433
1 | 0.6092 | 0.00497 | -0.071 | 122.5755
1.5 | 0.6778 | 0.00433 | -0.072 | 156.5358
2 | 0.7484 | 0.00424 | -0.0728 | 176.5094
2.5 | 0.8194 | 0.00425 | -0.0736 | 192.8
3 | 0.8899 | 0.00434 | -0.0742 | 205.0461
3.5 | 0.96 | 0.00459 | -0.0746 | 209.1503
4 | 1.0278 | 0.00502 | -0.0746 | 204.741
4.5 | 1.0952 | 0.00547 | -0.0743 | 200.2194
5 | 1.1612 | 0.00599 | -0.0737 | 193.8564
5.5 | 1.221 | 0.00679 | -0.072 | 179.8233
6.5 | 1.3101 | 0.00911 | -0.0635 | 143.809
7 | 1.3236 | 0.01029 | -0.0541 | 128.6297
7.5 | 1.3292 | 0.01223 | -0.0452 | 108.6836
8 | 1.3637 | 0.01408 | -0.0414 | 96.8537
8.5 | 1.3981 | 0.01616 | -0.0376 | 86.5161
9 | 1.4332 | 0.0185 | -0.0343 | 77.4703
9.5 | 1.4686 | 0.02126 | -0.0317 | 69.0781
10 | 1.5116 | 0.02438 | -0.0309 | 62.0016
10.5 | 1.5405 | 0.02778 | -0.0283 | 55.4536
11 | 1.5653 | 0.03139 | -0.0252 | 49.8662
11.5 | 1.5831 | 0.03563 | -0.022 | 44.4317
12 | 1.596 | 0.04006 | -0.0184 | 39.8402
12.5 | 1.5938 | 0.04462 | -0.0128 | 35.7194
13 | 1.5883 | 0.05063 | -0.0095 | 31.3707
13.5 | 1.5715 | 0.05841 | -0.0079 | 26.9046
14 | 1.5441 | 0.0679 | -0.0082 | 22.7408
14.5 | 1.5106 | 0.07876 | -0.0103 | 19.1798
15 | 1.4763 | 0.0906 | -0.0141 | 16.2947
15.5 | 1.4442 | 0.10305 | -0.0191 | 14.0146
16 | 1.4118 | 0.1164 | -0.0257 | 12.1289
16.5 | 1.3829 | 0.12992 | -0.0332 | 10.6442
17 | 1.3566 | 0.1437 | -0.0416 | 9.4405

## 129. Re 16M Mach 0.00 (1)
BIGFOIL.COM POLAR EXPORT
NACA64-614 a=0.2
NACA64-614 a=0.2 |  |  |  | Cl Max: | 1.535 | at alpha= | 12.5 | deg
JavaFoil+Calcfoil stall+Eppler ext transition |  |  |  | L/D Max: | 151.656 | at alpha= | 5.5 | deg
Re: | 16000000 |  |  | Cd Min: | 0.00468 | at alpha= | -4.5 | deg
Mach: | 0 |  |  | Cl=0 at alpha= | -3.1917 | deg
|  |  |  | @ Cl=0.1, Cd= | 0.005832
|  |  |  | @ Cl=0.4, Cd= | 0.0059762
|  |  |  | @ Cl=0.6, Cd= | 0.0056635
alpha (deg) | Cl | Cd | Cm | Cl/Cd
-14 | -0.555 | 0.08953 | -0.021 | -6.202
-13.5 | -0.561 | 0.08623 | -0.021 | -6.506
-13 | -0.565 | 0.08011 | -0.022 | -7.057
-12.5 | -0.567 | 0.07516 | -0.023 | -7.54
-12 | -0.565 | 0.07068 | -0.023 | -7.998
-11.5 | -0.56 | 0.06636 | -0.024 | -8.446
-11 | -0.552 | 0.06274 | -0.024 | -8.792
-10.5 | -0.542 | 0.05635 | -0.026 | -9.621
-10 | -0.526 | 0.05317 | -0.027 | -9.888
-9.5 | -0.516 | 0.04272 | -0.03 | -12.07
-9 | -0.587 | 0.00768 | -0.044 | -76.502
-8.5 | -0.553 | 0.00542 | -0.044 | -102.017
-8 | -0.514 | 0.00536 | -0.044 | -95.958
-7.5 | -0.472 | 0.00523 | -0.045 | -90.284
-7 | -0.426 | 0.00515 | -0.045 | -82.711
-6.5 | -0.376 | 0.00505 | -0.046 | -74.455
-6 | -0.324 | 0.00485 | -0.046 | -66.876
-5.5 | -0.27 | 0.0048 | -0.047 | -56.204
-5 | -0.213 | 0.00473 | -0.047 | -45.087
-4.5 | -0.155 | 0.00468 | -0.048 | -33.222
-4 | -0.096 | 0.00549 | -0.048 | -17.554
-3.5 | -0.037 | 0.00598 | -0.049 | -6.157
-3 | 0.023 | 0.0059 | -0.049 | 3.937
-2.5 | 0.084 | 0.00584 | -0.05 | 14.305
-2 | 0.144 | 0.00581 | -0.05 | 24.784
-1.5 | 0.205 | 0.00587 | -0.051 | 34.879
-1 | 0.266 | 0.00597 | -0.051 | 44.504
-0.5 | 0.327 | 0.00607 | -0.052 | 53.826
0 | 0.387 | 0.006 | -0.052 | 64.581
0.5 | 0.447 | 0.00589 | -0.053 | 75.899
1 | 0.507 | 0.00544 | -0.053 | 93.186
1.5 | 0.567 | 0.00557 | -0.054 | 101.855
2 | 0.627 | 0.00574 | -0.055 | 109.212
2.5 | 0.687 | 0.00593 | -0.055 | 115.828
3 | 0.746 | 0.00612 | -0.056 | 122.005
3.5 | 0.806 | 0.0063 | -0.056 | 128.033
4 | 0.865 | 0.00651 | -0.057 | 132.972
4.5 | 0.924 | 0.00643 | -0.057 | 143.791
5 | 0.982 | 0.00674 | -0.058 | 145.748
5.5 | 1.04 | 0.00686 | -0.058 | 151.656
6 | 1.094 | 0.00802 | -0.059 | 136.341
6.5 | 1.146 | 0.00871 | -0.059 | 131.566
7 | 1.197 | 0.00923 | -0.06 | 129.696
7.5 | 1.243 | 0.01033 | -0.06 | 120.347
8 | 1.289 | 0.01091 | -0.06 | 118.109
8.5 | 1.333 | 0.01145 | -0.061 | 116.49
9 | 1.375 | 0.01203 | -0.061 | 114.326
9.5 | 1.414 | 0.01265 | -0.062 | 111.776
10 | 1.446 | 0.01335 | -0.062 | 108.308
10.5 | 1.475 | 0.0141 | -0.063 | 104.571
11 | 1.499 | 0.01496 | -0.063 | 100.19
11.5 | 1.518 | 0.01577 | -0.063 | 96.251
12 | 1.531 | 0.01683 | -0.064 | 90.96
12.5 | 1.535 | 0.01795 | -0.064 | 85.509
13 | 1.533 | 0.01915 | -0.065 | 80.036
13.5 | 1.525 | 0.02048 | -0.065 | 74.473
14 | 1.511 | 0.02198 | -0.065 | 68.758
14.5 | 1.492 | 0.02356 | -0.066 | 63.321
15 | 1.467 | 0.02522 | -0.066 | 58.174
15.5 | 1.438 | 0.0271 | -0.066 | 53.06
16 | 1.405 | 0.02933 | -0.067 | 47.894
16.5 | 1.366 | 0.03234 | -0.067 | 42.244
17 | 1.327 | 0.03434 | -0.067 | 38.65
17.5 | 1.284 | 0.03745 | -0.067 | 34.299

## 130. Re 16M Mach 0.00 (2)
BIGFOIL.COM POLAR EXPORT
NACA64-614 a=0.2
NACA64-614 a=0.2 |  |  |  | Cl Max: | 1.8123 | at alpha= | 19.5 | deg
XFOIL ncrit=9 |  |  |  | L/D Max: | 178.291 | at alpha= | 4 | deg
Re: | 16000000 |  |  | Cd Min: | 0.06257 | at alpha= | 20 | deg
Mach: | 0 |  |  | Cl=0 at alpha= | -3.2598 | deg
|  |  |  | @ Cl=0.1, Cd= | 0.0052157
|  |  |  | @ Cl=0.4, Cd= | 0.0048857
|  |  |  | @ Cl=0.6, Cd= | 0.0040597
alpha (deg) | Cl | Cd | Cm | Cl/Cd
-20 | -1.5242 | 0.03248 | -0.0787 | -46.9273
-19.5 | -1.5406 | 0.02808 | -0.0765 | -54.8647
-19 | -1.5274 | 0.02614 | -0.074 | -58.4315
-18.5 | -1.5329 | 0.02357 | -0.0689 | -65.0361
-18 | -1.5311 | 0.0219 | -0.0623 | -69.9132
-17.5 | -1.5001 | 0.02066 | -0.0597 | -72.6089
-17 | -1.4648 | 0.01944 | -0.0576 | -75.3498
-16.5 | -1.4257 | 0.01831 | -0.0559 | -77.8646
-16 | -1.3844 | 0.01719 | -0.0544 | -80.5352
-15.5 | -1.3403 | 0.01618 | -0.0532 | -82.8368
-15 | -1.2938 | 0.01531 | -0.0523 | -84.5069
-14.5 | -1.2459 | 0.01449 | -0.0515 | -85.9834
-14 | -1.1973 | 0.01362 | -0.0508 | -87.9075
-13.5 | -1.1465 | 0.01295 | -0.0503 | -88.5328
-13 | -1.0956 | 0.01222 | -0.0498 | -89.6563
-12.5 | -1.0435 | 0.01157 | -0.0495 | -90.1901
-12 | -0.9905 | 0.01099 | -0.0492 | -90.1274
-11.5 | -0.9371 | 0.01041 | -0.049 | -90.0192
-11 | -0.883 | 0.00987 | -0.0489 | -89.463
-10.5 | -0.8283 | 0.00939 | -0.0489 | -88.2109
-10 | -0.7733 | 0.00891 | -0.0489 | -86.7901
-9.5 | -0.7179 | 0.00844 | -0.0489 | -85.0592
-9 | -0.6621 | 0.00802 | -0.049 | -82.5561
-8.5 | -0.6062 | 0.00756 | -0.0491 | -80.1852
-8 | -0.5495 | 0.00726 | -0.0494 | -75.6887
-7.5 | -0.4922 | 0.00699 | -0.0497 | -70.4149
-7 | -0.4349 | 0.00673 | -0.05 | -64.6211
-6.5 | -0.3777 | 0.0064 | -0.0503 | -59.0156
-6 | -0.3209 | 0.00601 | -0.0506 | -53.3943
-5.5 | -0.2626 | 0.00583 | -0.0511 | -45.0429
-5 | -0.2041 | 0.00572 | -0.0517 | -35.6818
-4.5 | -0.1455 | 0.00561 | -0.0523 | -25.9358
-4 | -0.0869 | 0.00549 | -0.0528 | -15.8288
-3.5 | -0.0283 | 0.00539 | -0.0534 | -5.2505
-3 | 0.0306 | 0.0053 | -0.0541 | 5.7736
-2.5 | 0.0895 | 0.00523 | -0.0548 | 17.1128
-2 | 0.1483 | 0.00515 | -0.0554 | 28.7961
-1.5 | 0.2073 | 0.00509 | -0.0561 | 40.7269
-1 | 0.2662 | 0.00504 | -0.0569 | 52.8175
-0.5 | 0.3252 | 0.00497 | -0.0576 | 65.4326
0 | 0.3841 | 0.00491 | -0.0583 | 78.2281
0.5 | 0.4429 | 0.00482 | -0.0591 | 91.888
1 | 0.5016 | 0.0047 | -0.0599 | 106.7234
1.5 | 0.5589 | 0.00418 | -0.0608 | 133.7081
2 | 0.617 | 0.00401 | -0.0616 | 153.8653
2.5 | 0.675 | 0.00402 | -0.0624 | 167.9104
3 | 0.7321 | 0.00417 | -0.063 | 175.5635
3.5 | 0.7883 | 0.00448 | -0.0636 | 175.9598
4 | 0.8451 | 0.00474 | -0.0642 | 178.2911
5.5 | 1.0071 | 0.00625 | -0.065 | 161.136
6 | 1.0595 | 0.0068 | -0.065 | 155.8088
6.5 | 1.112 | 0.00727 | -0.065 | 152.9574
7 | 1.1624 | 0.00785 | -0.0647 | 148.0764
7.5 | 1.2125 | 0.00838 | -0.0644 | 144.6897
8 | 1.262 | 0.00887 | -0.0639 | 142.2773
8.5 | 1.3115 | 0.00928 | -0.0635 | 141.3254
9 | 1.3589 | 0.00968 | -0.0627 | 140.3822
9.5 | 1.4061 | 0.01006 | -0.0618 | 139.7714
10 | 1.4518 | 0.01056 | -0.0609 | 137.4811
10.5 | 1.4936 | 0.01114 | -0.0593 | 134.0754
11 | 1.5308 | 0.0117 | -0.0568 | 130.8376
11.5 | 1.5479 | 0.01247 | -0.0509 | 124.1299
12 | 1.5721 | 0.01344 | -0.047 | 116.9717
12.5 | 1.5986 | 0.01455 | -0.0439 | 109.8694
13 | 1.6231 | 0.01593 | -0.041 | 101.8895
13.5 | 1.6461 | 0.01754 | -0.0383 | 93.8483
14 | 1.6704 | 0.01925 | -0.0361 | 86.774
14.5 | 1.6917 | 0.02125 | -0.034 | 79.6094
15 | 1.7092 | 0.02368 | -0.0319 | 72.1791
15.5 | 1.7281 | 0.02611 | -0.0302 | 66.1854
16 | 1.746 | 0.0288 | -0.0288 | 60.625
16.5 | 1.7612 | 0.03186 | -0.0276 | 55.2793
17 | 1.7697 | 0.03568 | -0.0264 | 49.5992
17.5 | 1.7811 | 0.03921 | -0.0253 | 45.4246
18 | 1.7923 | 0.04297 | -0.0247 | 41.7105
18.5 | 1.7994 | 0.04724 | -0.0242 | 38.0906
19 | 1.8041 | 0.05198 | -0.024 | 34.7076
19.5 | 1.8123 | 0.05649 | -0.0242 | 32.0818
20 | 1.8086 | 0.06257 | -0.0248 | 28.9052

## 131. Re 16M Mach 0.10 (1)
BIGFOIL.COM POLAR EXPORT
NACA64-614 a=0.2
NACA64-614 a=0.2 |  |  |  | Cl Max: | 1.53 | at alpha= | 12.5 | deg
JavaFoil+Calcfoil stall+Eppler ext transition |  |  |  | L/D Max: | 150.585 | at alpha= | 5.5 | deg
Re: | 16000000 |  |  | Cd Min: | 0.00468 | at alpha= | -4.5 | deg
Mach: | 0.1 |  |  | Cl=0 at alpha= | -3.1917 | deg
|  |  |  | @ Cl=0.1, Cd= | 0.0058543
|  |  |  | @ Cl=0.4, Cd= | 0.0060615
|  |  |  | @ Cl=0.6, Cd= | 0.0057
alpha (deg) | Cl | Cd | Cm | Cl/Cd
-14 | -0.528 | 0.09124 | -0.021 | -5.789
-13.5 | -0.537 | 0.08644 | -0.021 | -6.217
-13 | -0.545 | 0.08134 | -0.022 | -6.696
-12.5 | -0.549 | 0.07615 | -0.023 | -7.21
-12 | -0.55 | 0.07166 | -0.023 | -7.678
-11.5 | -0.548 | 0.06755 | -0.023 | -8.11
-11 | -0.541 | 0.06437 | -0.024 | -8.406
-10.5 | -0.532 | 0.05923 | -0.025 | -8.983
-10 | -0.518 | 0.05532 | -0.026 | -9.37
-9.5 | -0.508 | 0.04575 | -0.029 | -11.101
-9 | -0.576 | 0.00802 | -0.043 | -71.76
-8.5 | -0.552 | 0.00543 | -0.044 | -101.64
-8 | -0.514 | 0.00538 | -0.045 | -95.558
-7.5 | -0.472 | 0.00524 | -0.045 | -90.117
-7 | -0.427 | 0.00516 | -0.046 | -82.625
-6.5 | -0.377 | 0.00507 | -0.046 | -74.486
-6 | -0.325 | 0.00485 | -0.046 | -67.02
-5.5 | -0.271 | 0.00481 | -0.047 | -56.371
-5 | -0.214 | 0.00474 | -0.047 | -45.25
-4.5 | -0.156 | 0.00468 | -0.048 | -33.354
-4 | -0.097 | 0.00549 | -0.048 | -17.621
-3.5 | -0.037 | 0.00598 | -0.049 | -6.183
-3 | 0.023 | 0.0059 | -0.049 | 3.956
-2.5 | 0.084 | 0.00587 | -0.05 | 14.302
-2 | 0.145 | 0.00581 | -0.05 | 24.915
-1.5 | 0.206 | 0.00587 | -0.051 | 35.069
-1 | 0.267 | 0.00597 | -0.052 | 44.735
-0.5 | 0.328 | 0.00607 | -0.052 | 54.09
0 | 0.389 | 0.0061 | -0.053 | 63.797
0.5 | 0.449 | 0.00589 | -0.053 | 76.265
1 | 0.509 | 0.00544 | -0.054 | 93.655
1.5 | 0.57 | 0.00561 | -0.054 | 101.498
2 | 0.63 | 0.00579 | -0.055 | 108.866
2.5 | 0.69 | 0.00592 | -0.055 | 116.542
3 | 0.75 | 0.00611 | -0.056 | 122.719
3.5 | 0.81 | 0.00629 | -0.057 | 128.701
4 | 0.87 | 0.00652 | -0.057 | 133.302
4.5 | 0.928 | 0.00651 | -0.058 | 142.542
5 | 0.987 | 0.00673 | -0.058 | 146.562
5.5 | 1.044 | 0.00694 | -0.059 | 150.585
6 | 1.099 | 0.00812 | -0.059 | 135.361
6.5 | 1.15 | 0.00878 | -0.06 | 131.069
7 | 1.201 | 0.00932 | -0.06 | 128.908
7.5 | 1.248 | 0.01044 | -0.06 | 119.551
8 | 1.294 | 0.01102 | -0.061 | 117.365
8.5 | 1.338 | 0.01157 | -0.061 | 115.655
9 | 1.379 | 0.01218 | -0.062 | 113.256
9.5 | 1.417 | 0.01284 | -0.062 | 110.38
10 | 1.449 | 0.01355 | -0.062 | 106.966
10.5 | 1.477 | 0.01431 | -0.063 | 103.2
11 | 1.5 | 0.0152 | -0.063 | 98.623
11.5 | 1.518 | 0.01611 | -0.064 | 94.179
12 | 1.528 | 0.01718 | -0.064 | 88.961
12.5 | 1.53 | 0.01827 | -0.065 | 83.742
13 | 1.525 | 0.01955 | -0.065 | 77.99
13.5 | 1.513 | 0.02106 | -0.065 | 71.847
14 | 1.495 | 0.02249 | -0.066 | 66.491
14.5 | 1.472 | 0.02416 | -0.066 | 60.91
15 | 1.442 | 0.02621 | -0.066 | 55.012
15.5 | 1.408 | 0.02806 | -0.067 | 50.167
16 | 1.368 | 0.03056 | -0.067 | 44.779
16.5 | 1.326 | 0.0328 | -0.067 | 40.447
17 | 1.28 | 0.03588 | -0.067 | 35.677
17.5 | 1.232 | 0.03918 | -0.068 | 31.442

## 132. Re 16M Mach 0.10 (2)
BIGFOIL.COM POLAR EXPORT
NACA64-614 a=0.2
NACA64-614 a=0.2 |  |  |  | Cl Max: | 1.8025 | at alpha= | 19.5 | deg
XFOIL ncrit=9 |  |  |  | L/D Max: | 179.289 | at alpha= | 4.5 | deg
Re: | 16000000 |  |  | Cd Min: | 0.06642 | at alpha= | 20 | deg
Mach: | 0.1 |  |  | Cl=0 at alpha= | -3.2603 | deg
|  |  |  | @ Cl=0.1, Cd= | 0.0052166
|  |  |  | @ Cl=0.4, Cd= | 0.0048997
|  |  |  | @ Cl=0.6, Cd= | 0.0040777
alpha (deg) | Cl | Cd | Cm | Cl/Cd
-20 | -1.3994 | 0.04729 | -0.0773 | -29.5919
-19.5 | -1.4647 | 0.03606 | -0.0818 | -40.6184
-19 | -1.4557 | 0.0329 | -0.0813 | -44.2462
-18.5 | -1.4825 | 0.02774 | -0.0786 | -53.4427
-18 | -1.4946 | 0.02459 | -0.0734 | -60.7808
-17.5 | -1.4896 | 0.02314 | -0.067 | -64.3734
-17 | -1.4632 | 0.02155 | -0.0637 | -67.8979
-16.5 | -1.4289 | 0.02011 | -0.0612 | -71.0542
-16 | -1.3912 | 0.01868 | -0.059 | -74.4754
-15.5 | -1.3491 | 0.01743 | -0.0573 | -77.401
-15 | -1.3036 | 0.01638 | -0.0559 | -79.5849
-14.5 | -1.2562 | 0.0154 | -0.0548 | -81.5714
-14 | -1.208 | 0.01437 | -0.0537 | -84.064
-13.5 | -1.157 | 0.0136 | -0.0529 | -85.0735
-13 | -1.1059 | 0.01276 | -0.0522 | -86.6693
-12.5 | -1.0535 | 0.01201 | -0.0516 | -87.7186
-12 | -0.9999 | 0.01136 | -0.0511 | -88.0194
-11.5 | -0.946 | 0.01071 | -0.0507 | -88.3287
-11 | -0.8913 | 0.01012 | -0.0504 | -88.0731
-10.5 | -0.836 | 0.00959 | -0.0502 | -87.1741
-10 | -0.7803 | 0.00909 | -0.0501 | -85.8416
-9.5 | -0.7243 | 0.00858 | -0.05 | -84.4172
-9 | -0.6679 | 0.00813 | -0.05 | -82.1525
-8.5 | -0.6113 | 0.00767 | -0.05 | -79.7001
-8 | -0.5541 | 0.00732 | -0.0501 | -75.6967
-7.5 | -0.4963 | 0.00703 | -0.0504 | -70.5974
-7 | -0.4383 | 0.00678 | -0.0506 | -64.646
-6.5 | -0.3805 | 0.00646 | -0.0509 | -58.9009
-6 | -0.3233 | 0.00604 | -0.0512 | -53.5265
-5.5 | -0.2646 | 0.00584 | -0.0516 | -45.3082
-5 | -0.2056 | 0.00573 | -0.0521 | -35.8813
-4.5 | -0.1465 | 0.00561 | -0.0527 | -26.1141
-4 | -0.0875 | 0.0055 | -0.0532 | -15.9091
-3.5 | -0.0284 | 0.00539 | -0.0538 | -5.269
-2.5 | 0.0901 | 0.00523 | -0.0551 | 17.2275
-2 | 0.1494 | 0.00515 | -0.0558 | 29.0097
-1.5 | 0.2088 | 0.00509 | -0.0565 | 41.0216
-1 | 0.268 | 0.00504 | -0.0572 | 53.1746
-0.5 | 0.3275 | 0.00497 | -0.0579 | 65.8954
0 | 0.3867 | 0.00492 | -0.0587 | 78.5976
0.5 | 0.4458 | 0.00483 | -0.0595 | 92.2981
1 | 0.5049 | 0.00471 | -0.0603 | 107.1975
1.5 | 0.5626 | 0.00418 | -0.0611 | 134.5933
2 | 0.6211 | 0.00402 | -0.0619 | 154.5025
2.5 | 0.6795 | 0.00402 | -0.0627 | 169.0299
3 | 0.737 | 0.00417 | -0.0634 | 176.7386
3.5 | 0.7935 | 0.00449 | -0.0639 | 176.7261
4 | 0.8507 | 0.00475 | -0.0646 | 179.0947
4.5 | 0.9072 | 0.00506 | -0.0651 | 179.2885
5 | 0.9609 | 0.00565 | -0.0652 | 170.0708
5.5 | 1.0137 | 0.00627 | -0.0652 | 161.6746
6 | 1.0663 | 0.00683 | -0.0652 | 156.1201
7 | 1.1696 | 0.00791 | -0.0648 | 147.8635
7.5 | 1.2198 | 0.00845 | -0.0644 | 144.355
8 | 1.2696 | 0.00895 | -0.0638 | 141.8547
8.5 | 1.3191 | 0.00936 | -0.0632 | 140.9295
9 | 1.3664 | 0.00977 | -0.0623 | 139.8567
9.5 | 1.4134 | 0.01018 | -0.0613 | 138.8409
10 | 1.4587 | 0.01069 | -0.0601 | 136.4546
10.5 | 1.4995 | 0.0113 | -0.0582 | 132.6991
11 | 1.5267 | 0.01189 | -0.0536 | 128.402
11.5 | 1.5474 | 0.01279 | -0.0486 | 120.9851
12 | 1.5732 | 0.01385 | -0.0451 | 113.5884
12.5 | 1.5997 | 0.01507 | -0.0421 | 106.1513
13 | 1.6238 | 0.01659 | -0.0391 | 97.8782
13.5 | 1.6474 | 0.0183 | -0.0366 | 90.0219
14 | 1.6714 | 0.02014 | -0.0344 | 82.9891
14.5 | 1.6913 | 0.02237 | -0.0322 | 75.6057
15 | 1.7089 | 0.02494 | -0.0302 | 68.5204
15.5 | 1.7277 | 0.02751 | -0.0286 | 62.8026
16 | 1.7451 | 0.03044 | -0.0273 | 57.3292
16.5 | 1.7584 | 0.03383 | -0.0261 | 51.9775
17 | 1.7662 | 0.03779 | -0.0249 | 46.7372
17.5 | 1.777 | 0.04151 | -0.0238 | 42.809
18 | 1.7874 | 0.04546 | -0.0232 | 39.3181
18.5 | 1.7938 | 0.05001 | -0.0228 | 35.8688
19 | 1.7945 | 0.05534 | -0.0228 | 32.4268
19.5 | 1.8025 | 0.06012 | -0.0232 | 29.9817
20 | 1.7986 | 0.06642 | -0.024 | 27.0792

## 133. Re 16M Mach 0.25 (1)
BIGFOIL.COM POLAR EXPORT
NACA64-614 a=0.2
NACA64-614 a=0.2 |  |  |  | Cl Max: | 1.503 | at alpha= | 11.5 | deg
JavaFoil+Calcfoil stall+Eppler ext transition |  |  |  | L/D Max: | 152.228 | at alpha= | 5 | deg
Re: | 16000000 |  |  | Cd Min: | 0.00472 | at alpha= | -4.5 | deg
Mach: | 0.25 |  |  | Cl=0 at alpha= | -3.1936 | deg
|  |  |  | @ Cl=0.1, Cd= | 0.0058889
|  |  |  | @ Cl=0.4, Cd= | 0.00616
|  |  |  | @ Cl=0.6, Cd= | 0.0057484
alpha (deg) | Cl | Cd | Cm | Cl/Cd
-13 | -0.358 | 0.08904 | -0.021 | -4.022
-12.5 | -0.392 | 0.08233 | -0.021 | -4.759
-12 | -0.42 | 0.07676 | -0.022 | -5.471
-11.5 | -0.442 | 0.07248 | -0.022 | -6.101
-11 | -0.458 | 0.0679 | -0.023 | -6.746
-10.5 | -0.467 | 0.06402 | -0.023 | -7.295
-10 | -0.47 | 0.05915 | -0.024 | -7.946
-9.5 | -0.466 | 0.05495 | -0.025 | -8.476
-9 | -0.455 | 0.05098 | -0.026 | -8.927
-8.5 | -0.439 | 0.04602 | -0.028 | -9.547
-8 | -0.508 | 0.00758 | -0.046 | -66.942
-7.5 | -0.471 | 0.00537 | -0.046 | -87.829
-7 | -0.429 | 0.00523 | -0.047 | -81.997
-6.5 | -0.382 | 0.00516 | -0.047 | -73.987
-6 | -0.331 | 0.00506 | -0.048 | -65.361
-5.5 | -0.276 | 0.00485 | -0.048 | -56.966
-5 | -0.219 | 0.00477 | -0.049 | -46.025
-4.5 | -0.16 | 0.00472 | -0.049 | -33.904
-4 | -0.099 | 0.00554 | -0.05 | -17.909
-3.5 | -0.038 | 0.00601 | -0.05 | -6.312
-3 | 0.024 | 0.00595 | -0.051 | 4.022
-2.5 | 0.086 | 0.0059 | -0.051 | 14.605
-2 | 0.149 | 0.00585 | -0.052 | 25.436
-1.5 | 0.211 | 0.00588 | -0.052 | 35.933
-1 | 0.274 | 0.006 | -0.053 | 45.714
-0.5 | 0.338 | 0.00613 | -0.054 | 55.068
0 | 0.4 | 0.00616 | -0.054 | 64.971
0.5 | 0.461 | 0.00601 | -0.055 | 76.807
1 | 0.523 | 0.00553 | -0.055 | 94.57
1.5 | 0.585 | 0.0057 | -0.056 | 102.69
2 | 0.647 | 0.0059 | -0.056 | 109.72
2.5 | 0.709 | 0.00609 | -0.057 | 116.415
3 | 0.771 | 0.00627 | -0.058 | 122.861
3.5 | 0.832 | 0.00647 | -0.058 | 128.561
4 | 0.893 | 0.0067 | -0.059 | 133.419
4.5 | 0.953 | 0.00667 | -0.059 | 142.784
5 | 1.013 | 0.00666 | -0.06 | 152.228
5.5 | 1.071 | 0.00778 | -0.06 | 137.52
6 | 1.124 | 0.00849 | -0.061 | 132.449
6.5 | 1.177 | 0.00921 | -0.061 | 127.814
7 | 1.226 | 0.01046 | -0.061 | 117.138
7.5 | 1.274 | 0.01104 | -0.062 | 115.386
8 | 1.319 | 0.01171 | -0.062 | 112.643
8.5 | 1.362 | 0.01236 | -0.063 | 110.189
9 | 1.401 | 0.01306 | -0.063 | 107.316
9.5 | 1.436 | 0.01383 | -0.063 | 103.832
10 | 1.463 | 0.01464 | -0.064 | 99.889
10.5 | 1.483 | 0.01563 | -0.064 | 94.882
11 | 1.497 | 0.01663 | -0.065 | 90.003
11.5 | 1.503 | 0.01785 | -0.065 | 84.231
12 | 1.499 | 0.01911 | -0.066 | 78.441
12.5 | 1.48 | 0.0205 | -0.066 | 72.212
13 | 1.45 | 0.02225 | -0.066 | 65.181
13.5 | 1.41 | 0.02424 | -0.067 | 58.157
14 | 1.359 | 0.02614 | -0.067 | 52.002
14.5 | 1.298 | 0.02855 | -0.067 | 45.464
15 | 1.227 | 0.03137 | -0.067 | 39.109
15.5 | 1.146 | 0.03489 | -0.067 | 32.863
16 | 1.059 | 0.03883 | -0.068 | 27.266
16.5 | 0.96 | 0.04615 | -0.067 | 20.811

## 134. Re 16M Mach 0.25 (2)
BIGFOIL.COM POLAR EXPORT
NACA64-614 a=0.2
NACA64-614 a=0.2 |  |  |  | Cl Max: | 1.7531 | at alpha= | 19 | deg
XFOIL ncrit=9 |  |  |  | L/D Max: | 183.372 | at alpha= | 4.5 | deg
Re: | 16000000 |  |  | Cd Min: | 0.18131 | at alpha= | -18 | deg
Mach: | 0.25 |  |  | Cl=0 at alpha= | -3.263 | deg
|  |  |  | @ Cl=0.1, Cd= | 0.0052611
|  |  |  | @ Cl=0.4, Cd= | 0.0049507
|  |  |  | @ Cl=0.6, Cd= | 0.0041706
alpha (deg) | Cl | Cd | Cm | Cl/Cd
-18 | -0.5933 | 0.18131 | 0.0131 | -3.2723
-17.5 | -0.5753 | 0.17487 | 0.0088 | -3.2899
-17 | -0.5717 | 0.1643 | 0.0027 | -3.4796
-16.5 | -0.5562 | 0.15726 | -0.0018 | -3.5368
-16 | -0.5466 | 0.14871 | -0.007 | -3.6756
-15.5 | -0.5528 | 0.13652 | -0.0142 | -4.0492
-15 | -0.5456 | 0.12798 | -0.0194 | -4.2632
-14.5 | -0.5443 | 0.11842 | -0.0252 | -4.5964
-14 | -0.9495 | 0.04235 | -0.0828 | -22.4203
-13.5 | -0.9328 | 0.04095 | -0.0809 | -22.779
-13 | -1.1082 | 0.0224 | -0.0698 | -49.4732
-12.5 | -1.0828 | 0.01823 | -0.0664 | -59.3966
-12 | -1.0376 | 0.01595 | -0.064 | -65.0533
-11.5 | -0.9882 | 0.01394 | -0.0619 | -70.8895
-11 | -0.9339 | 0.0125 | -0.0602 | -74.712
-10.5 | -0.8769 | 0.0114 | -0.0588 | -76.9211
-10 | -0.8191 | 0.01041 | -0.0577 | -78.684
-9.5 | -0.7604 | 0.00954 | -0.0567 | -79.7065
-9 | -0.7008 | 0.00883 | -0.0559 | -79.3658
-8.5 | -0.6406 | 0.00826 | -0.0552 | -77.5545
-8 | -0.58 | 0.00777 | -0.0548 | -74.6461
-7.5 | -0.5193 | 0.00735 | -0.0545 | -70.6531
-7 | -0.4582 | 0.007 | -0.0543 | -65.4571
-6.5 | -0.3969 | 0.00672 | -0.0543 | -59.0625
-6 | -0.3359 | 0.00639 | -0.0543 | -52.5665
-5.5 | -0.2757 | 0.00596 | -0.0543 | -46.2584
-5 | -0.2141 | 0.00579 | -0.0546 | -36.9775
-4.5 | -0.1523 | 0.00567 | -0.055 | -26.8607
-4 | -0.0907 | 0.00555 | -0.0554 | -16.3423
-3.5 | -0.0292 | 0.00544 | -0.0559 | -5.3676
-3 | 0.0324 | 0.00533 | -0.0565 | 6.0788
-2.5 | 0.0939 | 0.00527 | -0.0571 | 17.8178
-2 | 0.1554 | 0.00518 | -0.0577 | 30
-1.5 | 0.2169 | 0.00511 | -0.0584 | 42.4462
-1 | 0.2783 | 0.00506 | -0.0591 | 55
-0.5 | 0.3398 | 0.00499 | -0.0599 | 68.0962
0 | 0.4011 | 0.00495 | -0.0606 | 81.0303
0.5 | 0.4625 | 0.00486 | -0.0614 | 95.1646
1 | 0.5236 | 0.00475 | -0.0622 | 110.2316
1.5 | 0.5834 | 0.00422 | -0.0631 | 138.2464
2 | 0.6439 | 0.00404 | -0.0639 | 159.3812
2.5 | 0.7046 | 0.00403 | -0.0647 | 174.8387
3 | 0.7643 | 0.00417 | -0.0654 | 183.2854
3.5 | 0.8229 | 0.00452 | -0.0659 | 182.0575
4 | 0.882 | 0.00482 | -0.0664 | 182.9876
4.5 | 0.9407 | 0.00513 | -0.0669 | 183.3723
5 | 0.9963 | 0.00573 | -0.0669 | 173.8743
5.5 | 1.0503 | 0.00641 | -0.0666 | 163.8534
6 | 1.1042 | 0.00702 | -0.0663 | 157.2934
6.5 | 1.1576 | 0.0076 | -0.0658 | 152.3158
7.5 | 1.2587 | 0.00889 | -0.0638 | 141.5861
8 | 1.3089 | 0.00942 | -0.0627 | 138.949
8.5 | 1.358 | 0.00989 | -0.0613 | 137.3104
9 | 1.4023 | 0.01031 | -0.0589 | 136.0136
9.5 | 1.4484 | 0.01088 | -0.0571 | 133.125
10 | 1.472 | 0.01159 | -0.0512 | 127.006
10.5 | 1.4974 | 0.01254 | -0.0464 | 119.4099
11 | 1.5263 | 0.01368 | -0.0427 | 111.5716
11.5 | 1.5529 | 0.01515 | -0.0392 | 102.5017
12 | 1.5813 | 0.01673 | -0.0362 | 94.5188
12.5 | 1.6063 | 0.01867 | -0.0333 | 86.0364
13 | 1.6303 | 0.02087 | -0.0308 | 78.1169
13.5 | 1.6537 | 0.02326 | -0.0285 | 71.0963
14 | 1.6754 | 0.02609 | -0.0268 | 64.2162
14.5 | 1.7144 | 0.02953 | -0.0293 | 58.0562
15 | 1.7341 | 0.03287 | -0.028 | 52.7563
15.5 | 1.7427 | 0.03713 | -0.0264 | 46.9351
16 | 1.7521 | 0.04112 | -0.0245 | 42.6094
17 | 1.7454 | 0.04972 | -0.0176 | 35.1046
17.5 | 1.7469 | 0.05525 | -0.0172 | 31.6181
18 | 1.751 | 0.06085 | -0.0173 | 28.7757
18.5 | 1.7522 | 0.06699 | -0.0179 | 26.1561
19 | 1.7531 | 0.07344 | -0.019 | 23.8712
19.5 | 1.7508 | 0.08059 | -0.0207 | 21.7248
20 | 1.7486 | 0.08793 | -0.0228 | 19.8863

## 135. Re 16M Mach 0.50 (1)
BIGFOIL.COM POLAR EXPORT
NACA64-614 a=0.2
NACA64-614 a=0.2 |  |  |  | Cl Max: | 1.425 | at alpha= | 8.5 | deg
JavaFoil+Calcfoil stall+Eppler ext transition |  |  |  | L/D Max: | 133.883 | at alpha= | 4.5 | deg
Re: | 16000000 |  |  | Cd Min: | 0.00473 | at alpha= | -4 | deg
Mach: | 0.5 |  |  | Cl=0 at alpha= | -3.1957 | deg
|  |  |  | @ Cl=0.1, Cd= | 0.0061154
|  |  |  | @ Cl=0.4, Cd= | 0.0063961
|  |  |  | @ Cl=0.6, Cd= | 0.0059449
alpha (deg) | Cl | Cd | Cm | Cl/Cd
-20 | -0.949 | 0.17787 | -0.024 | -5.338
-19.5 | -0.923 | 0.15493 | -0.025 | -5.956
-19 | -0.895 | 0.14955 | -0.025 | -5.982
-18.5 | -0.866 | 0.14487 | -0.025 | -5.977
-18 | -0.837 | 0.13918 | -0.024 | -6.015
-17.5 | -0.809 | 0.12973 | -0.025 | -6.238
-17 | -0.782 | 0.12346 | -0.025 | -6.331
-16.5 | -0.752 | 0.12229 | -0.024 | -6.147
-16 | -0.726 | 0.10981 | -0.025 | -6.607
-15.5 | -0.697 | 0.10589 | -0.025 | -6.577
-15 | -0.67 | 0.09745 | -0.026 | -6.874
-14.5 | -0.644 | 0.08898 | -0.027 | -7.232
-14 | -0.619 | 0.07998 | -0.029 | -7.735
-13.5 | -0.592 | 0.07384 | -0.03 | -8.02
-13 | -0.553 | 0.08935 | -0.025 | -6.193
-12.5 | -0.525 | 0.08432 | -0.025 | -6.225
-12 | -0.498 | 0.07497 | -0.026 | -6.645
-11.5 | -0.471 | 0.06958 | -0.027 | -6.765
-11 | -0.445 | 0.06202 | -0.029 | -7.173
-10.5 | -0.426 | 0.04893 | -0.034 | -8.698
-10 | -0.469 | 0.00914 | -0.049 | -51.325
-9.5 | -0.355 | 0.06018 | -0.026 | -5.907
-9 | -0.327 | 0.05922 | -0.025 | -5.515
-8.5 | -0.299 | 0.05299 | -0.026 | -5.643
-8 | -0.271 | 0.04853 | -0.027 | -5.589
-7.5 | -0.245 | 0.04236 | -0.031 | -5.788
-7 | -0.214 | 0.04788 | -0.025 | -4.464
-6.5 | -0.186 | 0.04368 | -0.026 | -4.256
-6 | -0.258 | 0.0397 | -0.028 | -6.507
-5.5 | -0.237 | 0.03244 | -0.035 | -7.313
-5 | -0.236 | 0.00498 | -0.055 | -47.507
-4.5 | -0.175 | 0.00486 | -0.055 | -35.975
-4 | -0.109 | 0.00473 | -0.056 | -23.103
-3.5 | -0.042 | 0.00626 | -0.056 | -6.709
-3 | 0.027 | 0.00617 | -0.057 | 4.31
-2.5 | 0.096 | 0.00612 | -0.057 | 15.684
-2 | 0.166 | 0.00604 | -0.058 | 27.465
-1.5 | 0.236 | 0.00608 | -0.059 | 38.784
-1 | 0.306 | 0.00623 | -0.059 | 49.201
-0.5 | 0.377 | 0.00636 | -0.06 | 59.371
0 | 0.447 | 0.00647 | -0.06 | 69.199
0.5 | 0.515 | 0.00632 | -0.061 | 81.539
1 | 0.584 | 0.00589 | -0.062 | 99.154
1.5 | 0.654 | 0.00613 | -0.062 | 106.536
2 | 0.722 | 0.00643 | -0.063 | 112.379
2.5 | 0.791 | 0.00674 | -0.064 | 117.43
3 | 0.859 | 0.00685 | -0.064 | 125.333
3.5 | 0.924 | 0.00716 | -0.065 | 129.018
4 | 0.989 | 0.0075 | -0.065 | 131.931
4.5 | 1.053 | 0.00787 | -0.066 | 133.883
5 | 1.116 | 0.00847 | -0.066 | 131.828
5.5 | 1.176 | 0.00943 | -0.066 | 124.713
6 | 1.231 | 0.01069 | -0.067 | 115.207
6.5 | 1.285 | 0.01172 | -0.067 | 109.577
7 | 1.332 | 0.01363 | -0.067 | 97.731
7.5 | 1.373 | 0.01472 | -0.068 | 93.304
8 | 1.406 | 0.01584 | -0.068 | 88.742
8.5 | 1.425 | 0.01711 | -0.069 | 83.311
9 | 1.423 | 0.01873 | -0.069 | 75.984
9.5 | 1.38 | 0.02051 | -0.069 | 67.31
10 | 1.157 | 0.02368 | -0.07 | 48.854
10.5 | 0.88 | 0.02593 | -0.07 | 33.92
11 | 0.91 | 0.02626 | -0.071 | 34.657
11.5 | 0.936 | 0.02968 | -0.071 | 31.532
12 | 0.959 | 0.03456 | -0.071 | 27.735
12.5 | 0.993 | 0.033 | -0.072 | 30.079
13 | 1.016 | 0.03793 | -0.072 | 26.778
13.5 | 1.028 | 0.04789 | -0.07 | 21.47

## 136. Re 16M Mach 0.50 (2)
BIGFOIL.COM POLAR EXPORT
NACA64-614 a=0.2
NACA64-614 a=0.2 |  |  |  | Cl Max: | 1.6258 | at alpha= | 12.5 | deg
XFOIL ncrit=9 |  |  |  | L/D Max: | 208.652 | at alpha= | 3.5 | deg
Re: | 16000000 |  |  | Cd Min: | 0.22962 | at alpha= | -20 | deg
Mach: | 0.5 |  |  | Cl=0 at alpha= | -3.2707 | deg
|  |  |  | @ Cl=0.1, Cd= | 0.0054189
|  |  |  | @ Cl=0.4, Cd= | 0.0051131
|  |  |  | @ Cl=0.6, Cd= | 0.0049208
alpha (deg) | Cl | Cd | Cm | Cl/Cd
-20 | -0.5258 | 0.22962 | 0.0586 | -2.2899
-19.5 | -0.509 | 0.22118 | 0.0536 | -2.3013
-18 | -0.5623 | 0.22164 | 0.0279 | -2.537
-17.5 | -0.5377 | 0.2145 | 0.0229 | -2.5068
-17 | -0.5147 | 0.20655 | 0.0179 | -2.4919
-16.5 | -0.4914 | 0.1988 | 0.013 | -2.4718
-16 | -0.4692 | 0.19053 | 0.008 | -2.4626
-15.5 | -0.4486 | 0.18178 | 0.003 | -2.4678
-15 | -0.4338 | 0.17124 | -0.0025 | -2.5333
-14.5 | -0.423 | 0.1599 | -0.0084 | -2.6454
-14 | -0.4102 | 0.15005 | -0.014 | -2.7338
-13.5 | -0.3873 | 0.1432 | -0.0183 | -2.7046
-13 | -0.3901 | 0.13021 | -0.0256 | -2.9959
-12.5 | -0.3795 | 0.12113 | -0.0311 | -3.133
-12 | -0.3662 | 0.11306 | -0.0361 | -3.239
-11.5 | -0.3661 | 0.10285 | -0.0424 | -3.5596
-11 | -0.3635 | 0.09364 | -0.0482 | -3.8819
-10.5 | -0.3634 | 0.08455 | -0.054 | -4.298
-10 | -0.3651 | 0.07568 | -0.0599 | -4.8243
-9.5 | -0.3787 | 0.06561 | -0.0671 | -5.772
-9 | -0.3959 | 0.05441 | -0.078 | -7.2762
-8.5 | -0.4325 | 0.04627 | -0.083 | -9.3473
-8 | -0.462 | 0.03918 | -0.0815 | -11.7917
-6.5 | -0.4805 | 0.00843 | -0.074 | -56.9988
-6 | -0.4043 | 0.00748 | -0.0709 | -54.0508
-5.5 | -0.3287 | 0.00687 | -0.0689 | -47.8457
-5 | -0.2539 | 0.00645 | -0.0674 | -39.3643
-4.5 | -0.1807 | 0.00599 | -0.0665 | -30.1669
-4 | -0.1065 | 0.00583 | -0.066 | -18.2676
-3.5 | -0.0332 | 0.00567 | -0.0658 | -5.8554
-3 | 0.0392 | 0.00552 | -0.0658 | 7.1014
-2.5 | 0.1114 | 0.0054 | -0.0661 | 20.6296
-2 | 0.1832 | 0.00531 | -0.0665 | 34.5009
-1.5 | 0.2545 | 0.00524 | -0.0671 | 48.5687
-1 | 0.3259 | 0.00516 | -0.0678 | 63.1589
0 | 0.468 | 0.00507 | -0.0693 | 92.3077
0.5 | 0.5389 | 0.00499 | -0.0702 | 107.996
1 | 0.6095 | 0.00491 | -0.0711 | 124.1344
2 | 0.749 | 0.0042 | -0.0729 | 178.3333
2.5 | 0.8198 | 0.00423 | -0.0736 | 193.8061
3 | 0.8903 | 0.00431 | -0.0743 | 206.5661
3.5 | 0.9598 | 0.0046 | -0.0746 | 208.6522
4 | 1.0273 | 0.00505 | -0.0746 | 203.4257
4.5 | 1.0956 | 0.00544 | -0.0744 | 201.3971
5 | 1.1612 | 0.00599 | -0.0737 | 193.8564
5.5 | 1.2185 | 0.00692 | -0.0717 | 176.0838
6 | 1.2698 | 0.00795 | -0.0685 | 159.7233
6.5 | 1.311 | 0.00908 | -0.0636 | 144.3833
7 | 1.3282 | 0.01018 | -0.0547 | 130.4715
7.5 | 1.3377 | 0.012 | -0.0462 | 111.475
8 | 1.3714 | 0.01366 | -0.0419 | 100.3953
8.5 | 1.4074 | 0.01563 | -0.0382 | 90.0448
9 | 1.4455 | 0.01782 | -0.035 | 81.1167
9.5 | 1.4942 | 0.02055 | -0.0345 | 72.7105
10 | 1.5324 | 0.02364 | -0.0328 | 64.8223
10.5 | 1.5631 | 0.02685 | -0.0299 | 58.216
11 | 1.586 | 0.03059 | -0.0267 | 51.847
11.5 | 1.6071 | 0.03462 | -0.0235 | 46.4211
12 | 1.6223 | 0.03902 | -0.02 | 41.5761
12.5 | 1.6258 | 0.04419 | -0.0162 | 36.7911
13 | 1.6062 | 0.04956 | -0.0097 | 32.4092
13.5 | 1.5853 | 0.05728 | -0.0074 | 27.6763
14 | 1.5543 | 0.06692 | -0.0076 | 23.2262
14.5 | 1.5192 | 0.07784 | -0.0097 | 19.517
15 | 1.4844 | 0.08966 | -0.0134 | 16.5559
15.5 | 1.4423 | 0.1033 | -0.0191 | 13.9622
16 | 1.4108 | 0.11657 | -0.0257 | 12.1026
16.5 | 1.3832 | 0.12994 | -0.0331 | 10.6449
17 | 1.3555 | 0.14393 | -0.0417 | 9.4178
17.5 | 1.329 | 0.1583 | -0.0512 | 8.3955

## 137. Re 18M Mach 0.00 (1)
BIGFOIL.COM POLAR EXPORT
NACA64-614 a=0.2
NACA64-614 a=0.2 |  |  |  | Cl Max: | 1.537 | at alpha= | 12.5 | deg
JavaFoil+Calcfoil stall+Eppler ext transition |  |  |  | L/D Max: | 148.532 | at alpha= | 5.5 | deg
Re: | 18000000 |  |  | Cd Min: | 0.00458 | at alpha= | -4 | deg
Mach: | 0 |  |  | Cl=0 at alpha= | -3.1917 | deg
|  |  |  | @ Cl=0.1, Cd= | 0.0058033
|  |  |  | @ Cl=0.4, Cd= | 0.0060632
|  |  |  | @ Cl=0.6, Cd= | 0.005658
alpha (deg) | Cl | Cd | Cm | Cl/Cd
-14.5 | -0.547 | 0.09469 | -0.021 | -5.776
-14 | -0.556 | 0.08934 | -0.022 | -6.219
-13.5 | -0.561 | 0.08557 | -0.022 | -6.559
-13 | -0.566 | 0.07986 | -0.022 | -7.083
-12.5 | -0.567 | 0.0747 | -0.023 | -7.592
-12 | -0.566 | 0.07012 | -0.024 | -8.069
-11.5 | -0.561 | 0.06591 | -0.024 | -8.508
-11 | -0.552 | 0.06286 | -0.024 | -8.773
-10.5 | -0.543 | 0.05542 | -0.027 | -9.799
-10 | -0.525 | 0.05349 | -0.026 | -9.822
-9.5 | -0.617 | 0.00791 | -0.043 | -78.051
-9 | -0.587 | 0.00756 | -0.044 | -77.689
-8.5 | -0.553 | 0.00536 | -0.044 | -103.227
-8 | -0.514 | 0.00524 | -0.044 | -98.127
-7.5 | -0.472 | 0.00516 | -0.045 | -91.471
-7 | -0.426 | 0.00509 | -0.045 | -83.688
-6.5 | -0.376 | 0.005 | -0.046 | -75.329
-6 | -0.324 | 0.00479 | -0.046 | -67.649
-5.5 | -0.27 | 0.00474 | -0.047 | -56.944
-5 | -0.213 | 0.00468 | -0.047 | -45.568
-4.5 | -0.155 | 0.00463 | -0.048 | -33.581
-4 | -0.096 | 0.00458 | -0.048 | -21.035
-3.5 | -0.037 | 0.00593 | -0.049 | -6.2
-3 | 0.023 | 0.00584 | -0.049 | 3.972
-2.5 | 0.084 | 0.00579 | -0.05 | 14.424
-2 | 0.144 | 0.00584 | -0.05 | 24.678
-1.5 | 0.205 | 0.00591 | -0.051 | 34.664
-1 | 0.266 | 0.006 | -0.051 | 44.242
-0.5 | 0.327 | 0.00606 | -0.052 | 53.935
0 | 0.387 | 0.0061 | -0.052 | 63.491
0.5 | 0.447 | 0.00593 | -0.053 | 75.343
1 | 0.507 | 0.0054 | -0.053 | 93.894
1.5 | 0.567 | 0.00557 | -0.054 | 101.747
2 | 0.627 | 0.00573 | -0.055 | 109.325
2.5 | 0.687 | 0.00591 | -0.055 | 116.208
3 | 0.746 | 0.00604 | -0.056 | 123.609
3.5 | 0.806 | 0.00623 | -0.056 | 129.449
4 | 0.865 | 0.00651 | -0.057 | 132.834
4.5 | 0.924 | 0.00642 | -0.057 | 143.859
5 | 0.982 | 0.00684 | -0.058 | 143.592
5.5 | 1.04 | 0.007 | -0.058 | 148.532
6 | 1.094 | 0.00811 | -0.059 | 134.808
6.5 | 1.146 | 0.00866 | -0.059 | 132.436
7 | 1.195 | 0.00969 | -0.06 | 123.367
7.5 | 1.244 | 0.01016 | -0.06 | 122.425
8 | 1.29 | 0.01072 | -0.061 | 120.436
8.5 | 1.335 | 0.01123 | -0.061 | 118.812
9 | 1.376 | 0.0118 | -0.061 | 116.656
9.5 | 1.415 | 0.01241 | -0.062 | 114
10 | 1.447 | 0.01306 | -0.062 | 110.848
10.5 | 1.476 | 0.01383 | -0.063 | 106.713
11 | 1.5 | 0.01461 | -0.063 | 102.667
11.5 | 1.52 | 0.01548 | -0.064 | 98.197
12 | 1.532 | 0.01644 | -0.064 | 93.233
12.5 | 1.537 | 0.01753 | -0.064 | 87.666
13 | 1.534 | 0.01877 | -0.065 | 81.762
13.5 | 1.526 | 0.0201 | -0.065 | 75.94
14 | 1.513 | 0.02143 | -0.065 | 70.595
14.5 | 1.494 | 0.02298 | -0.066 | 64.993
15 | 1.468 | 0.02491 | -0.066 | 58.944
15.5 | 1.439 | 0.02677 | -0.066 | 53.765
16 | 1.406 | 0.02882 | -0.067 | 48.783
16.5 | 1.368 | 0.03166 | -0.067 | 43.198
17 | 1.329 | 0.03345 | -0.067 | 39.73
17.5 | 1.286 | 0.03655 | -0.068 | 35.176

## 138. Re 18M Mach 0.00 (2)
BIGFOIL.COM POLAR EXPORT
NACA64-614 a=0.2
NACA64-614 a=0.2 |  |  |  | Cl Max: | 1.8292 | at alpha= | 18 | deg
XFOIL ncrit=9 |  |  |  | L/D Max: | 177.5 | at alpha= | 4 | deg
Re: | 18000000 |  |  | Cd Min: | 0.06109 | at alpha= | 20 | deg
Mach: | 0 |  |  | Cl=0 at alpha= | -3.2581 | deg
|  |  |  | @ Cl=0.1, Cd= | 0.0051417
|  |  |  | @ Cl=0.4, Cd= | 0.0048329
|  |  |  | @ Cl=0.6, Cd= | 0.004183
alpha (deg) | Cl | Cd | Cm | Cl/Cd
-20 | -1.5661 | 0.02946 | -0.0779 | -53.1602
-19.5 | -1.573 | 0.02602 | -0.075 | -60.4535
-19 | -1.5609 | 0.02425 | -0.0718 | -64.367
-18.5 | -1.5631 | 0.02228 | -0.0656 | -70.1571
-18 | -1.5472 | 0.02081 | -0.0608 | -74.3489
-17.5 | -1.5133 | 0.01964 | -0.0585 | -77.0519
-17 | -1.4758 | 0.0185 | -0.0565 | -79.773
-16.5 | -1.4349 | 0.01746 | -0.055 | -82.1821
-16 | -1.392 | 0.01643 | -0.0537 | -84.7231
-15.5 | -1.3468 | 0.0155 | -0.0526 | -86.8903
-15 | -1.2995 | 0.01467 | -0.0517 | -88.5821
-14.5 | -1.2509 | 0.0139 | -0.051 | -89.9928
-14 | -1.2015 | 0.01311 | -0.0503 | -91.6476
-13.5 | -1.1504 | 0.01247 | -0.0499 | -92.2534
-13 | -1.0989 | 0.01179 | -0.0494 | -93.2061
-12.5 | -1.0464 | 0.01118 | -0.0491 | -93.5957
-12 | -0.9931 | 0.01063 | -0.0489 | -93.4243
-11.5 | -0.9394 | 0.01008 | -0.0488 | -93.1944
-11 | -0.885 | 0.00959 | -0.0487 | -92.2836
-10.5 | -0.83 | 0.00913 | -0.0487 | -90.9091
-10 | -0.7747 | 0.00871 | -0.0487 | -88.9437
-9.5 | -0.7189 | 0.00831 | -0.0488 | -86.5102
-9 | -0.6629 | 0.0079 | -0.0489 | -83.9114
-8.5 | -0.607 | 0.00746 | -0.049 | -81.3673
-8 | -0.5503 | 0.00712 | -0.0493 | -77.2893
-7.5 | -0.493 | 0.00687 | -0.0496 | -71.7613
-7 | -0.4355 | 0.00661 | -0.0499 | -65.885
-6.5 | -0.3781 | 0.00633 | -0.0503 | -59.7314
-6 | -0.3212 | 0.00591 | -0.0506 | -54.3486
-5.5 | -0.2631 | 0.00573 | -0.0511 | -45.9162
-5 | -0.2045 | 0.0056 | -0.0516 | -36.5179
-4.5 | -0.1459 | 0.00552 | -0.0522 | -26.4312
-4 | -0.0872 | 0.0054 | -0.0528 | -16.1481
-3.5 | -0.0285 | 0.0053 | -0.0534 | -5.3774
-3 | 0.0304 | 0.00521 | -0.0541 | 5.8349
-2.5 | 0.0892 | 0.00516 | -0.0547 | 17.2868
-2 | 0.1482 | 0.00506 | -0.0554 | 29.2885
-1.5 | 0.2071 | 0.00502 | -0.0561 | 41.255
-1 | 0.2662 | 0.00495 | -0.0569 | 53.7778
-0.5 | 0.3251 | 0.00489 | -0.0576 | 66.4826
0 | 0.384 | 0.00486 | -0.0584 | 79.0123
0.5 | 0.443 | 0.00476 | -0.0591 | 93.0672
1.5 | 0.5602 | 0.00456 | -0.0607 | 122.8509
2 | 0.6172 | 0.00402 | -0.0616 | 153.5323
2.5 | 0.6748 | 0.00406 | -0.0623 | 166.2069
3 | 0.7315 | 0.00427 | -0.063 | 171.3115
3.5 | 0.788 | 0.00452 | -0.0636 | 174.3363
4 | 0.8449 | 0.00476 | -0.0642 | 177.5
4.5 | 0.9008 | 0.0051 | -0.0647 | 176.6275
5 | 0.9537 | 0.00575 | -0.0648 | 165.8609
5.5 | 1.007 | 0.00628 | -0.065 | 160.3503
6 | 1.0596 | 0.00681 | -0.065 | 155.5947
6.5 | 1.1123 | 0.00726 | -0.0651 | 153.2094
7 | 1.1638 | 0.00776 | -0.0649 | 149.9742
7.5 | 1.2136 | 0.00832 | -0.0645 | 145.8654
8 | 1.2643 | 0.00875 | -0.0643 | 144.4914
8.5 | 1.3143 | 0.00915 | -0.0639 | 143.6393
9 | 1.3632 | 0.00954 | -0.0634 | 142.8931
9.5 | 1.408 | 0.00993 | -0.0621 | 141.7925
10 | 1.4556 | 0.01036 | -0.0615 | 140.5019
10.5 | 1.4988 | 0.01091 | -0.0601 | 137.3786
11 | 1.5391 | 0.01147 | -0.0582 | 134.1848
11.5 | 1.5569 | 0.01218 | -0.0523 | 127.8243
12 | 1.5814 | 0.01305 | -0.0482 | 121.1801
12.5 | 1.6065 | 0.01415 | -0.0449 | 113.5336
13 | 1.6305 | 0.0155 | -0.0418 | 105.1935
13.5 | 1.6553 | 0.01696 | -0.0392 | 97.6002
14 | 1.6796 | 0.01862 | -0.0369 | 90.2041
14.5 | 1.6994 | 0.02069 | -0.0345 | 82.1363
15 | 1.7196 | 0.02288 | -0.0325 | 75.1573
15.5 | 1.7384 | 0.02532 | -0.0308 | 68.6572
16 | 1.7582 | 0.02781 | -0.0294 | 63.2219
16.5 | 1.7975 | 0.03148 | -0.0339 | 57.0997
17 | 1.8112 | 0.03483 | -0.0328 | 52.0011
17.5 | 1.8212 | 0.03841 | -0.0315 | 47.4147
18 | 1.8292 | 0.04229 | -0.0304 | 43.2537
18.5 | 1.8129 | 0.04581 | -0.0243 | 39.5743
19 | 1.8144 | 0.0508 | -0.024 | 35.7165
19.5 | 1.8229 | 0.05523 | -0.0242 | 33.0056
20 | 1.8205 | 0.06109 | -0.0246 | 29.8003

## 139. Re 18M Mach 0.10 (1)
BIGFOIL.COM POLAR EXPORT
NACA64-614 a=0.2
NACA64-614 a=0.2 |  |  |  | Cl Max: | 1.531 | at alpha= | 12.5 | deg
JavaFoil+Calcfoil stall+Eppler ext transition |  |  |  | L/D Max: | 148.64 | at alpha= | 5.5 | deg
Re: | 18000000 |  |  | Cd Min: | 0.00459 | at alpha= | -4 | deg
Mach: | 0.1 |  |  | Cl=0 at alpha= | -3.1917 | deg
|  |  |  | @ Cl=0.1, Cd= | 0.0058031
|  |  |  | @ Cl=0.4, Cd= | 0.0060688
|  |  |  | @ Cl=0.6, Cd= | 0.00566
alpha (deg) | Cl | Cd | Cm | Cl/Cd
-14 | -0.528 | 0.09056 | -0.021 | -5.835
-13.5 | -0.538 | 0.08579 | -0.022 | -6.267
-13 | -0.545 | 0.08071 | -0.022 | -6.751
-12.5 | -0.549 | 0.0756 | -0.023 | -7.266
-12 | -0.551 | 0.07121 | -0.023 | -7.732
-11.5 | -0.548 | 0.06697 | -0.024 | -8.187
-11 | -0.541 | 0.0638 | -0.024 | -8.487
-10.5 | -0.532 | 0.05938 | -0.025 | -8.958
-10 | -0.519 | 0.05466 | -0.026 | -9.494
-9.5 | -0.51 | 0.04449 | -0.03 | -11.453
-9 | -0.579 | 0.00867 | -0.043 | -66.786
-8.5 | -0.552 | 0.00537 | -0.044 | -102.84
-8 | -0.514 | 0.0053 | -0.045 | -97.011
-7.5 | -0.472 | 0.00518 | -0.045 | -91.229
-7 | -0.427 | 0.0051 | -0.046 | -83.649
-6.5 | -0.377 | 0.005 | -0.046 | -75.472
-6 | -0.325 | 0.0048 | -0.046 | -67.826
-5.5 | -0.271 | 0.00474 | -0.047 | -57.113
-5 | -0.214 | 0.00469 | -0.047 | -45.731
-4.5 | -0.156 | 0.00462 | -0.048 | -33.752
-4 | -0.097 | 0.00459 | -0.048 | -21.11
-3.5 | -0.037 | 0.00593 | -0.049 | -6.229
-3 | 0.023 | 0.00585 | -0.049 | 3.99
-2.5 | 0.084 | 0.00579 | -0.05 | 14.498
-2 | 0.145 | 0.00584 | -0.05 | 24.81
-1.5 | 0.206 | 0.00591 | -0.051 | 34.832
-1 | 0.267 | 0.00602 | -0.052 | 44.302
-0.5 | 0.328 | 0.00606 | -0.052 | 54.223
0 | 0.389 | 0.0061 | -0.053 | 63.839
0.5 | 0.449 | 0.00593 | -0.053 | 75.727
1 | 0.509 | 0.00546 | -0.054 | 93.315
1.5 | 0.57 | 0.00557 | -0.054 | 102.303
2 | 0.63 | 0.00575 | -0.055 | 109.602
2.5 | 0.69 | 0.0059 | -0.055 | 116.907
3 | 0.75 | 0.00609 | -0.056 | 123.186
3.5 | 0.81 | 0.00628 | -0.057 | 129.016
4 | 0.87 | 0.00651 | -0.057 | 133.51
4.5 | 0.928 | 0.00643 | -0.058 | 144.371
5 | 0.987 | 0.00689 | -0.058 | 143.184
5.5 | 1.044 | 0.00703 | -0.059 | 148.64
6 | 1.099 | 0.0082 | -0.059 | 133.973
6.5 | 1.151 | 0.00872 | -0.06 | 131.971
7 | 1.2 | 0.00979 | -0.06 | 122.619
7.5 | 1.249 | 0.01028 | -0.06 | 121.475
8 | 1.295 | 0.01082 | -0.061 | 119.684
8.5 | 1.339 | 0.01135 | -0.061 | 117.965
9 | 1.381 | 0.01195 | -0.062 | 115.568
9.5 | 1.419 | 0.01257 | -0.062 | 112.906
10 | 1.451 | 0.01325 | -0.063 | 109.52
10.5 | 1.478 | 0.01405 | -0.063 | 105.232
11 | 1.501 | 0.01485 | -0.063 | 101.063
11.5 | 1.519 | 0.01575 | -0.064 | 96.475
12 | 1.53 | 0.01684 | -0.064 | 90.814
12.5 | 1.531 | 0.01783 | -0.065 | 85.906
13 | 1.526 | 0.01915 | -0.065 | 79.688
13.5 | 1.515 | 0.02054 | -0.065 | 73.75
14 | 1.497 | 0.02193 | -0.066 | 68.252
14.5 | 1.473 | 0.02371 | -0.066 | 62.125
15 | 1.443 | 0.02554 | -0.066 | 56.507
15.5 | 1.409 | 0.02767 | -0.067 | 50.907
16 | 1.37 | 0.02974 | -0.067 | 46.068
16.5 | 1.328 | 0.03196 | -0.067 | 41.562
17 | 1.281 | 0.03512 | -0.067 | 36.482
17.5 | 1.234 | 0.03815 | -0.068 | 32.336

## 140. Re 18M Mach 0.10 (2)
BIGFOIL.COM POLAR EXPORT
NACA64-614 a=0.2
NACA64-614 a=0.2 |  |  |  | Cl Max: | 1.8202 | at alpha= | 18 | deg
XFOIL ncrit=9 |  |  |  | L/D Max: | 177.929 | at alpha= | 4 | deg
Re: | 18000000 |  |  | Cd Min: | 0.06487 | at alpha= | 20 | deg
Mach: | 0.1 |  |  | Cl=0 at alpha= | -3.258 | deg
|  |  |  | @ Cl=0.1, Cd= | 0.0051447
|  |  |  | @ Cl=0.4, Cd= | 0.0048374
|  |  |  | @ Cl=0.6, Cd= | 0.0042213
alpha (deg) | Cl | Cd | Cm | Cl/Cd
-19.5 | -1.5126 | 0.03218 | -0.0822 | -47.0044
-19 | -1.5041 | 0.02937 | -0.0807 | -51.2121
-18.5 | -1.5189 | 0.02559 | -0.0767 | -59.3552
-18 | -1.526 | 0.02319 | -0.0704 | -65.8042
-17.5 | -1.51 | 0.02183 | -0.0652 | -69.1709
-17 | -1.4785 | 0.02037 | -0.0623 | -72.5822
-16.5 | -1.4413 | 0.01905 | -0.0601 | -75.6588
-16 | -1.401 | 0.01776 | -0.0582 | -78.8851
-15.5 | -1.3572 | 0.01662 | -0.0566 | -81.6606
-15 | -1.3106 | 0.01563 | -0.0553 | -83.8516
-14.5 | -1.2622 | 0.01472 | -0.0542 | -85.7473
-14 | -1.2129 | 0.01379 | -0.0532 | -87.955
-13.5 | -1.1614 | 0.01306 | -0.0525 | -88.928
-13 | -1.1096 | 0.01227 | -0.0518 | -90.4319
-12.5 | -1.0567 | 0.01158 | -0.0512 | -91.2522
-12 | -1.0028 | 0.01097 | -0.0508 | -91.4129
-11.5 | -0.9484 | 0.01036 | -0.0504 | -91.5444
-11 | -0.8934 | 0.00982 | -0.0502 | -90.9776
-10.5 | -0.8378 | 0.00932 | -0.05 | -89.8927
-10 | -0.7818 | 0.00886 | -0.0499 | -88.2393
-9 | -0.6687 | 0.008 | -0.0499 | -83.5875
-8.5 | -0.612 | 0.00757 | -0.0499 | -80.8454
-8 | -0.5549 | 0.00718 | -0.05 | -77.2841
-7.5 | -0.4971 | 0.00691 | -0.0503 | -71.9392
-7 | -0.439 | 0.00666 | -0.0506 | -65.9159
-6.5 | -0.381 | 0.00638 | -0.0509 | -59.7179
-6 | -0.3237 | 0.00593 | -0.0511 | -54.5868
-5.5 | -0.2651 | 0.00575 | -0.0516 | -46.1043
-5 | -0.206 | 0.00561 | -0.0521 | -36.7201
-4.5 | -0.147 | 0.00553 | -0.0526 | -26.5823
-4 | -0.0878 | 0.00541 | -0.0532 | -16.2292
-3.5 | -0.0287 | 0.00531 | -0.0538 | -5.4049
-3 | 0.0306 | 0.00521 | -0.0544 | 5.8733
-2.5 | 0.0899 | 0.00516 | -0.0551 | 17.4225
-2 | 0.1493 | 0.00507 | -0.0558 | 29.4477
-1.5 | 0.2086 | 0.00503 | -0.0565 | 41.4712
-1 | 0.268 | 0.00495 | -0.0572 | 54.1414
-0.5 | 0.3274 | 0.0049 | -0.0579 | 66.8163
0 | 0.3866 | 0.00486 | -0.0587 | 79.5473
0.5 | 0.4459 | 0.00476 | -0.0595 | 93.6765
1.5 | 0.564 | 0.00456 | -0.0611 | 123.6842
2 | 0.6214 | 0.00402 | -0.062 | 154.5771
2.5 | 0.6793 | 0.00406 | -0.0627 | 167.3153
3 | 0.7365 | 0.00426 | -0.0634 | 172.8873
3.5 | 0.7933 | 0.00453 | -0.0639 | 175.1214
4 | 0.8505 | 0.00478 | -0.0646 | 177.9289
5 | 0.9601 | 0.00575 | -0.0652 | 166.9739
5.5 | 1.0135 | 0.00631 | -0.0652 | 160.6181
6 | 1.0664 | 0.00684 | -0.0652 | 155.9064
6.5 | 1.1194 | 0.0073 | -0.0652 | 153.3425
7 | 1.1709 | 0.00782 | -0.065 | 149.7315
7.5 | 1.221 | 0.00839 | -0.0645 | 145.5304
8 | 1.2719 | 0.00883 | -0.0642 | 144.043
8.5 | 1.3219 | 0.00924 | -0.0637 | 143.0628
9 | 1.371 | 0.00963 | -0.0631 | 142.3676
9.5 | 1.4147 | 0.01002 | -0.0613 | 141.1876
10 | 1.4628 | 0.01049 | -0.0607 | 139.4471
10.5 | 1.5054 | 0.01105 | -0.0591 | 136.2353
11 | 1.5386 | 0.01164 | -0.0557 | 132.1821
11.5 | 1.5561 | 0.01247 | -0.0498 | 124.7875
12 | 1.5821 | 0.01344 | -0.0462 | 117.7158
12.5 | 1.6073 | 0.01467 | -0.0429 | 109.5637
13 | 1.6316 | 0.01612 | -0.0399 | 101.2159
13.5 | 1.6569 | 0.01768 | -0.0374 | 93.7161
14 | 1.6801 | 0.01953 | -0.035 | 86.0266
14.5 | 1.6994 | 0.02176 | -0.0327 | 78.0974
15 | 1.7208 | 0.02403 | -0.0309 | 71.6105
15.5 | 1.7375 | 0.02678 | -0.0292 | 64.8805
16 | 1.7592 | 0.02949 | -0.0284 | 59.6541
16.5 | 1.7961 | 0.03343 | -0.0325 | 53.7272
17 | 1.8086 | 0.03692 | -0.0313 | 48.987
17.5 | 1.8162 | 0.04075 | -0.0298 | 44.5693
18 | 1.8202 | 0.04484 | -0.0281 | 40.5932
18.5 | 1.8052 | 0.04875 | -0.0229 | 37.0297
19 | 1.8053 | 0.0541 | -0.0227 | 33.3697
19.5 | 1.8115 | 0.05901 | -0.023 | 30.6982
20 | 1.8112 | 0.06487 | -0.0237 | 27.9205

## 141. Re 18M Mach 0.25 (1)
BIGFOIL.COM POLAR EXPORT
NACA64-614 a=0.2
NACA64-614 a=0.2 |  |  |  | Cl Max: | 1.505 | at alpha= | 11.5 | deg
JavaFoil+Calcfoil stall+Eppler ext transition |  |  |  | L/D Max: | 149.296 | at alpha= | 5 | deg
Re: | 18000000 |  |  | Cd Min: | 0.0046 | at alpha= | -4 | deg
Mach: | 0.25 |  |  | Cl=0 at alpha= | -3.1936 | deg
|  |  |  | @ Cl=0.1, Cd= | 0.0058289
|  |  |  | @ Cl=0.4, Cd= | 0.00615
|  |  |  | @ Cl=0.6, Cd= | 0.0057187
alpha (deg) | Cl | Cd | Cm | Cl/Cd
-13 | -0.358 | 0.0885 | -0.021 | -4.047
-12.5 | -0.392 | 0.08189 | -0.022 | -4.786
-12 | -0.42 | 0.07637 | -0.022 | -5.5
-11.5 | -0.442 | 0.07212 | -0.022 | -6.133
-11 | -0.458 | 0.0674 | -0.023 | -6.798
-10.5 | -0.467 | 0.06398 | -0.023 | -7.3
-10 | -0.47 | 0.05879 | -0.024 | -8
-9.5 | -0.466 | 0.05442 | -0.025 | -8.567
-9 | -0.455 | 0.05092 | -0.026 | -8.937
-8.5 | -0.44 | 0.04567 | -0.028 | -9.627
-8 | -0.508 | 0.0074 | -0.046 | -68.585
-7.5 | -0.471 | 0.00531 | -0.046 | -88.775
-7 | -0.429 | 0.00518 | -0.047 | -82.839
-6.5 | -0.382 | 0.0051 | -0.047 | -74.947
-6 | -0.331 | 0.005 | -0.048 | -66.229
-5.5 | -0.276 | 0.00479 | -0.048 | -57.72
-5 | -0.219 | 0.00473 | -0.049 | -46.422
-4.5 | -0.16 | 0.00466 | -0.049 | -34.327
-4 | -0.099 | 0.0046 | -0.05 | -21.595
-3.5 | -0.038 | 0.00599 | -0.05 | -6.33
-3 | 0.024 | 0.00588 | -0.051 | 4.073
-2.5 | 0.086 | 0.00582 | -0.051 | 14.807
-2 | 0.149 | 0.00586 | -0.052 | 25.379
-1.5 | 0.211 | 0.00595 | -0.052 | 35.511
-1 | 0.274 | 0.00606 | -0.053 | 45.253
-0.5 | 0.338 | 0.00612 | -0.054 | 55.174
0 | 0.4 | 0.00615 | -0.054 | 65.047
0.5 | 0.461 | 0.00598 | -0.055 | 77.127
1 | 0.523 | 0.0055 | -0.055 | 95.169
1.5 | 0.585 | 0.00568 | -0.056 | 103.123
2 | 0.647 | 0.00584 | -0.056 | 110.822
2.5 | 0.709 | 0.00602 | -0.057 | 117.704
3 | 0.771 | 0.00621 | -0.058 | 124.097
3.5 | 0.832 | 0.00644 | -0.058 | 129.278
4 | 0.893 | 0.0067 | -0.059 | 133.247
4.5 | 0.953 | 0.00667 | -0.059 | 142.899
5 | 1.013 | 0.00678 | -0.06 | 149.296
5.5 | 1.071 | 0.0079 | -0.06 | 135.537
6 | 1.124 | 0.00857 | -0.061 | 131.216
6.5 | 1.177 | 0.00915 | -0.061 | 128.687
7 | 1.227 | 0.01029 | -0.061 | 119.254
7.5 | 1.275 | 0.01089 | -0.062 | 117.121
8 | 1.321 | 0.01152 | -0.062 | 114.687
8.5 | 1.364 | 0.01213 | -0.063 | 112.407
9 | 1.403 | 0.01278 | -0.063 | 109.765
9.5 | 1.438 | 0.01357 | -0.064 | 105.9
10 | 1.464 | 0.01432 | -0.064 | 102.286
10.5 | 1.485 | 0.01528 | -0.064 | 97.188
11 | 1.499 | 0.01633 | -0.065 | 91.772
11.5 | 1.505 | 0.01744 | -0.065 | 86.295
12 | 1.5 | 0.01878 | -0.066 | 79.883
12.5 | 1.482 | 0.02017 | -0.066 | 73.466
13 | 1.452 | 0.02179 | -0.066 | 66.626
13.5 | 1.412 | 0.02366 | -0.067 | 59.649
14 | 1.36 | 0.02568 | -0.067 | 52.967
14.5 | 1.3 | 0.02786 | -0.067 | 46.654
15 | 1.228 | 0.03059 | -0.068 | 40.161
15.5 | 1.148 | 0.03403 | -0.068 | 33.741
16 | 1.059 | 0.03843 | -0.068 | 27.56
16.5 | 0.962 | 0.04481 | -0.067 | 21.475

## 142. Re 18M Mach 0.25 (2)
BIGFOIL.COM POLAR EXPORT
NACA64-614 a=0.2
NACA64-614 a=0.2 |  |  |  | Cl Max: | 1.7801 | at alpha= | 16.5 | deg
XFOIL ncrit=9 |  |  |  | L/D Max: | 182.588 | at alpha= | 4 | deg
Re: | 18000000 |  |  | Cd Min: | 0.18061 | at alpha= | -18 | deg
Mach: | 0.25 |  |  | Cl=0 at alpha= | -3.2605 | deg
|  |  |  | @ Cl=0.1, Cd= | 0.0051573
|  |  |  | @ Cl=0.4, Cd= | 0.0048808
|  |  |  | @ Cl=0.6, Cd= | 0.0044493
alpha (deg) | Cl | Cd | Cm | Cl/Cd
-18 | -0.5955 | 0.18061 | 0.0128 | -3.2972
-17.5 | -0.5889 | 0.17094 | 0.007 | -3.4451
-17 | -0.576 | 0.16309 | 0.0021 | -3.5318
-16.5 | -0.5602 | 0.15613 | -0.0024 | -3.588
-16 | -0.5503 | 0.14772 | -0.0076 | -3.7253
-15.5 | -0.5594 | 0.13489 | -0.0151 | -4.1471
-15 | -0.552 | 0.12648 | -0.0203 | -4.3643
-14.5 | -0.5469 | 0.11778 | -0.0257 | -4.6434
-14 | -1.0774 | 0.03321 | -0.0816 | -32.442
-13.5 | -1.1092 | 0.02794 | -0.0743 | -39.6994
-13 | -1.131 | 0.01996 | -0.0687 | -56.6633
-12.5 | -1.0945 | 0.01685 | -0.0657 | -64.9555
-12 | -1.0454 | 0.01495 | -0.0635 | -69.9264
-11.5 | -0.9936 | 0.01322 | -0.0615 | -75.1589
-11 | -0.938 | 0.01195 | -0.0599 | -78.4937
-10.5 | -0.8801 | 0.01096 | -0.0586 | -80.3011
-10 | -0.8213 | 0.0101 | -0.0574 | -81.3168
-9.5 | -0.7617 | 0.00938 | -0.0565 | -81.2047
-9 | -0.7018 | 0.0087 | -0.0558 | -80.6667
-8.5 | -0.6416 | 0.00813 | -0.0551 | -78.9176
-8 | -0.5809 | 0.00765 | -0.0547 | -75.9346
-7.5 | -0.52 | 0.00723 | -0.0544 | -71.9225
-7 | -0.4589 | 0.00687 | -0.0542 | -66.7977
-6.5 | -0.3975 | 0.0066 | -0.0542 | -60.2273
-6 | -0.3364 | 0.00629 | -0.0542 | -53.4817
-5.5 | -0.2761 | 0.00587 | -0.0543 | -47.0358
-5 | -0.2145 | 0.00568 | -0.0545 | -37.7641
-4.5 | -0.1528 | 0.00558 | -0.0549 | -27.3835
-4 | -0.0911 | 0.00547 | -0.0554 | -16.6545
-3.5 | -0.0295 | 0.00535 | -0.0559 | -5.514
-3 | 0.0321 | 0.00524 | -0.0564 | 6.126
-2 | 0.1553 | 0.00509 | -0.0577 | 30.5108
-1.5 | 0.2167 | 0.00504 | -0.0584 | 42.996
-1 | 0.2783 | 0.00497 | -0.0591 | 55.996
-0.5 | 0.3397 | 0.00492 | -0.0599 | 69.0447
0 | 0.4012 | 0.00488 | -0.0606 | 82.2131
0.5 | 0.4625 | 0.00478 | -0.0614 | 96.7573
1 | 0.5236 | 0.00471 | -0.0622 | 111.1677
1.5 | 0.5848 | 0.00459 | -0.0631 | 127.4074
2 | 0.6442 | 0.00404 | -0.064 | 159.4554
2.5 | 0.7047 | 0.00404 | -0.0648 | 174.4307
3 | 0.7639 | 0.00425 | -0.0654 | 179.7412
3.5 | 0.8225 | 0.00457 | -0.0659 | 179.9781
4 | 0.8819 | 0.00483 | -0.0664 | 182.588
4.5 | 0.9405 | 0.00517 | -0.0669 | 181.9149
5 | 0.9958 | 0.00579 | -0.0668 | 171.9862
5.5 | 1.05 | 0.00645 | -0.0666 | 162.7907
6 | 1.1042 | 0.00704 | -0.0663 | 156.8466
6.5 | 1.1585 | 0.00755 | -0.0659 | 153.4437
7 | 1.2099 | 0.0082 | -0.0651 | 147.5488
7.5 | 1.2612 | 0.00876 | -0.0642 | 143.9726
8 | 1.312 | 0.00929 | -0.0631 | 141.2271
8.5 | 1.362 | 0.00975 | -0.0619 | 139.6923
9 | 1.4096 | 0.01021 | -0.0602 | 138.0607
10 | 1.4828 | 0.01132 | -0.0529 | 130.9894
10.5 | 1.5073 | 0.01217 | -0.0477 | 123.8537
11 | 1.5337 | 0.01333 | -0.0435 | 115.0563
11.5 | 1.5619 | 0.01467 | -0.04 | 106.469
12 | 1.5894 | 0.01623 | -0.0369 | 97.9298
12.5 | 1.6144 | 0.01814 | -0.0339 | 88.9967
13 | 1.6408 | 0.02014 | -0.0314 | 81.4697
13.5 | 1.6637 | 0.02255 | -0.0291 | 73.7783
14 | 1.7114 | 0.02562 | -0.0325 | 66.7994
14.5 | 1.7334 | 0.02857 | -0.0309 | 60.672
15 | 1.7507 | 0.03207 | -0.0295 | 54.59
15.5 | 1.7607 | 0.03612 | -0.0278 | 48.7458
16 | 1.7717 | 0.04015 | -0.0262 | 44.127
16.5 | 1.7801 | 0.04437 | -0.0245 | 40.1195
17 | 1.7574 | 0.04859 | -0.0178 | 36.1679
17.5 | 1.7589 | 0.05399 | -0.0171 | 32.5783
18 | 1.7637 | 0.05941 | -0.017 | 29.6869
18.5 | 1.7658 | 0.06543 | -0.0175 | 26.9876
19 | 1.7674 | 0.07171 | -0.0185 | 24.6465
19.5 | 1.7662 | 0.07861 | -0.0199 | 22.4679
20 | 1.7624 | 0.08611 | -0.022 | 20.4668

## 143. Re 18M Mach 0.50 (1)
BIGFOIL.COM POLAR EXPORT
NACA64-614 a=0.2
NACA64-614 a=0.2 |  |  |  | Cl Max: | 1.427 | at alpha= | 8.5 | deg
JavaFoil+Calcfoil stall+Eppler ext transition |  |  |  | L/D Max: | 143.871 | at alpha= | 3.5 | deg
Re: | 18000000 |  |  | Cd Min: | 0.0047 | at alpha= | -4 | deg
Mach: | 0.5 |  |  | Cl=0 at alpha= | -3.1957 | deg
|  |  |  | @ Cl=0.1, Cd= | 0.0060317
|  |  |  | @ Cl=0.4, Cd= | 0.006373
|  |  |  | @ Cl=0.6, Cd= | 0.0059594
alpha (deg) | Cl | Cd | Cm | Cl/Cd
-20 | -0.95 | 0.18129 | -0.024 | -5.238
-19.5 | -0.922 | 0.16314 | -0.025 | -5.653
-19 | -0.894 | 0.15383 | -0.025 | -5.811
-18.5 | -0.865 | 0.14877 | -0.024 | -5.817
-18 | -0.837 | 0.14406 | -0.024 | -5.808
-17.5 | -0.809 | 0.13516 | -0.024 | -5.984
-17 | -0.781 | 0.12705 | -0.025 | -6.147
-16.5 | -0.752 | 0.12685 | -0.024 | -5.925
-16 | -0.725 | 0.11793 | -0.025 | -6.144
-15.5 | -0.696 | 0.11308 | -0.025 | -6.152
-15 | -0.67 | 0.09743 | -0.026 | -6.873
-14.5 | -0.643 | 0.08984 | -0.027 | -7.158
-14 | -0.616 | 0.08331 | -0.028 | -7.395
-13.5 | -0.595 | 0.07102 | -0.031 | -8.376
-13 | -0.553 | 0.08829 | -0.025 | -6.269
-12.5 | -0.525 | 0.08467 | -0.025 | -6.2
-12 | -0.498 | 0.07457 | -0.026 | -6.684
-11.5 | -0.471 | 0.06856 | -0.027 | -6.872
-11 | -0.445 | 0.06242 | -0.029 | -7.123
-10.5 | -0.462 | 0.02318 | -0.043 | -19.925
-10 | -0.472 | 0.00972 | -0.049 | -48.556
-9.5 | -0.355 | 0.05974 | -0.026 | -5.951
-9 | -0.327 | 0.05832 | -0.025 | -5.601
-8.5 | -0.299 | 0.05258 | -0.026 | -5.688
-8 | -0.271 | 0.04828 | -0.028 | -5.62
-7.5 | -0.245 | 0.04184 | -0.032 | -5.867
-7 | -0.214 | 0.04783 | -0.025 | -4.47
-6.5 | -0.186 | 0.04354 | -0.026 | -4.268
-6 | -0.259 | 0.039 | -0.029 | -6.635
-5.5 | -0.236 | 0.03394 | -0.033 | -6.947
-5 | -0.236 | 0.00491 | -0.055 | -48.129
-4.5 | -0.175 | 0.0048 | -0.055 | -36.41
-4 | -0.109 | 0.0047 | -0.056 | -23.262
-3.5 | -0.042 | 0.00621 | -0.056 | -6.759
-3 | 0.027 | 0.00612 | -0.057 | 4.346
-2.5 | 0.096 | 0.00603 | -0.057 | 15.919
-2 | 0.166 | 0.00606 | -0.058 | 27.344
-1.5 | 0.236 | 0.00615 | -0.059 | 38.354
-1 | 0.306 | 0.00628 | -0.059 | 48.745
-0.5 | 0.377 | 0.00635 | -0.06 | 59.442
0 | 0.447 | 0.00642 | -0.06 | 69.724
0.5 | 0.515 | 0.00638 | -0.061 | 80.749
1 | 0.584 | 0.0059 | -0.062 | 99.113
1.5 | 0.654 | 0.00616 | -0.062 | 106.128
2 | 0.722 | 0.00642 | -0.063 | 112.571
2.5 | 0.791 | 0.00664 | -0.064 | 119.094
3 | 0.86 | 0.00696 | -0.064 | 123.501
3.5 | 0.925 | 0.00643 | -0.065 | 143.871
4 | 0.989 | 0.00746 | -0.065 | 132.577
4.5 | 1.054 | 0.00784 | -0.066 | 134.482
5 | 1.116 | 0.00863 | -0.066 | 129.348
5.5 | 1.176 | 0.00962 | -0.066 | 122.23
6 | 1.232 | 0.01067 | -0.067 | 115.416
6.5 | 1.283 | 0.01243 | -0.067 | 103.234
7 | 1.333 | 0.01341 | -0.068 | 99.437
7.5 | 1.375 | 0.01444 | -0.068 | 95.202
8 | 1.408 | 0.01551 | -0.068 | 90.747
8.5 | 1.427 | 0.0168 | -0.069 | 84.933
9 | 1.425 | 0.01834 | -0.069 | 77.677
9.5 | 1.382 | 0.02006 | -0.07 | 68.883
10 | 1.158 | 0.0233 | -0.07 | 49.696
10.5 | 0.881 | 0.02537 | -0.07 | 34.714
11 | 0.911 | 0.02564 | -0.071 | 35.534
11.5 | 0.937 | 0.02899 | -0.071 | 32.333
12 | 0.96 | 0.03369 | -0.071 | 28.503
12.5 | 0.994 | 0.03221 | -0.072 | 30.853
13 | 1.017 | 0.03695 | -0.072 | 27.528
13.5 | 1.031 | 0.04636 | -0.071 | 22.235

## 144. Re 18M Mach 0.50 (2)
BIGFOIL.COM POLAR EXPORT
NACA64-614 a=0.2
NACA64-614 a=0.2 |  |  |  | Cl Max: | 1.6467 | at alpha= | 12.5 | deg
XFOIL ncrit=9 |  |  |  | L/D Max: | 207.662 | at alpha= | 3.5 | deg
Re: | 18000000 |  |  | Cd Min: | 0.11441 | at alpha= | 16 | deg
Mach: | 0.5 |  |  | Cl=0 at alpha= | -99 | deg
|  |  |  | @ Cl=0.1, Cd= | 0.00498
|  |  |  | @ Cl=0.4, Cd= | 0.00498
|  |  |  | @ Cl=0.6, Cd= | 0.0048452
alpha (deg) | Cl | Cd | Cm | Cl/Cd
0 | 0.4681 | 0.00498 | -0.0694 | 93.996
0.5 | 0.5389 | 0.00494 | -0.0702 | 109.0891
1 | 0.6098 | 0.00483 | -0.0711 | 126.2526
2 | 0.7495 | 0.00418 | -0.0729 | 179.3062
2.5 | 0.8201 | 0.00421 | -0.0737 | 194.7981
3 | 0.8901 | 0.00433 | -0.0743 | 205.5658
3.5 | 0.9594 | 0.00462 | -0.0746 | 207.6623
4 | 1.0269 | 0.00508 | -0.0746 | 202.1457
5 | 1.1615 | 0.00598 | -0.0738 | 194.2308
5.5 | 1.2158 | 0.00705 | -0.0713 | 172.4539
6 | 1.2692 | 0.00797 | -0.0684 | 159.2472
6.5 | 1.3136 | 0.00901 | -0.064 | 145.7936
7 | 1.3311 | 0.01011 | -0.055 | 131.6617
7.5 | 1.3445 | 0.01178 | -0.0469 | 114.1341
8 | 1.3726 | 0.01339 | -0.0413 | 102.5093
8.5 | 1.4162 | 0.01515 | -0.0387 | 93.4785
9 | 1.4558 | 0.01732 | -0.0357 | 84.0531
9.5 | 1.5122 | 0.02001 | -0.0364 | 75.5722
10 | 1.5494 | 0.02295 | -0.0341 | 67.512
10.5 | 1.5805 | 0.0261 | -0.0311 | 60.5556
11 | 1.604 | 0.02977 | -0.0277 | 53.8797
11.5 | 1.6272 | 0.03367 | -0.0245 | 48.3279
12 | 1.6421 | 0.03814 | -0.0211 | 43.0545
12.5 | 1.6467 | 0.0434 | -0.0175 | 37.9424
13 | 1.6313 | 0.04983 | -0.0133 | 32.7373
13.5 | 1.5955 | 0.05648 | -0.0072 | 28.2489
14 | 1.5632 | 0.06607 | -0.0071 | 23.6598
14.5 | 1.5269 | 0.07701 | -0.0091 | 19.8273
15 | 1.4915 | 0.08885 | -0.0127 | 16.7867
15.5 | 1.4725 | 0.10083 | -0.014 | 14.6038
16 | 1.4372 | 0.11441 | -0.0205 | 12.5618

## 145. Re 20M Mach 0.00 (1)
BIGFOIL.COM POLAR EXPORT
NACA64-614 a=0.2
NACA64-614 a=0.2 |  |  |  | Cl Max: | 1.538 | at alpha= | 12.5 | deg
JavaFoil+Calcfoil stall+Eppler ext transition |  |  |  | L/D Max: | 147.785 | at alpha= | 5.5 | deg
Re: | 20000000 |  |  | Cd Min: | 0.00456 | at alpha= | -4 | deg
Mach: | 0 |  |  | Cl=0 at alpha= | -3.1917 | deg
|  |  |  | @ Cl=0.1, Cd= | 0.0058533
|  |  |  | @ Cl=0.4, Cd= | 0.006034
|  |  |  | @ Cl=0.6, Cd= | 0.005636
alpha (deg) | Cl | Cd | Cm | Cl/Cd
-14.5 | -0.547 | 0.09418 | -0.021 | -5.81
-14 | -0.556 | 0.08887 | -0.022 | -6.254
-13.5 | -0.561 | 0.08523 | -0.022 | -6.586
-13 | -0.566 | 0.07964 | -0.022 | -7.104
-12.5 | -0.567 | 0.07439 | -0.023 | -7.628
-12 | -0.566 | 0.06966 | -0.024 | -8.124
-11.5 | -0.561 | 0.06537 | -0.024 | -8.583
-11 | -0.552 | 0.06234 | -0.024 | -8.852
-10.5 | -0.544 | 0.05459 | -0.027 | -9.966
-10 | -0.526 | 0.05267 | -0.027 | -9.992
-9.5 | -0.617 | 0.00767 | -0.043 | -80.439
-9 | -0.587 | 0.00533 | -0.044 | -110.239
-8.5 | -0.553 | 0.00529 | -0.044 | -104.582
-8 | -0.514 | 0.00515 | -0.044 | -99.809
-7.5 | -0.472 | 0.00507 | -0.045 | -93.057
-7 | -0.426 | 0.00505 | -0.045 | -84.388
-6.5 | -0.376 | 0.00499 | -0.046 | -75.408
-6 | -0.324 | 0.00473 | -0.046 | -68.519
-5.5 | -0.27 | 0.00468 | -0.047 | -57.652
-5 | -0.213 | 0.00463 | -0.047 | -46.119
-4.5 | -0.155 | 0.0046 | -0.048 | -33.784
-4 | -0.096 | 0.00456 | -0.048 | -21.123
-3.5 | -0.037 | 0.00586 | -0.049 | -6.275
-3 | 0.023 | 0.0058 | -0.049 | 3.999
-2.5 | 0.084 | 0.00584 | -0.05 | 14.303
-2 | 0.144 | 0.00589 | -0.05 | 24.447
-1.5 | 0.205 | 0.00595 | -0.051 | 34.408
-1 | 0.266 | 0.00598 | -0.051 | 44.374
-0.5 | 0.327 | 0.00602 | -0.052 | 54.264
0 | 0.387 | 0.00606 | -0.052 | 63.974
0.5 | 0.447 | 0.00594 | -0.053 | 75.255
1 | 0.507 | 0.00595 | -0.053 | 85.134
1.5 | 0.567 | 0.00557 | -0.054 | 101.782
2 | 0.627 | 0.00569 | -0.055 | 110.204
2.5 | 0.687 | 0.00586 | -0.055 | 117.284
3 | 0.746 | 0.006 | -0.056 | 124.395
3.5 | 0.806 | 0.00619 | -0.056 | 130.144
4 | 0.865 | 0.00645 | -0.057 | 134.216
4.5 | 0.924 | 0.00652 | -0.057 | 141.702
5 | 0.982 | 0.0069 | -0.058 | 142.259
5.5 | 1.04 | 0.00704 | -0.058 | 147.785
6 | 1.094 | 0.00816 | -0.059 | 134.08
6.5 | 1.147 | 0.00861 | -0.059 | 133.156
7 | 1.196 | 0.00957 | -0.06 | 125.064
7.5 | 1.245 | 0.01005 | -0.06 | 123.917
8 | 1.292 | 0.01054 | -0.061 | 122.503
8.5 | 1.336 | 0.01105 | -0.061 | 120.891
9 | 1.378 | 0.0116 | -0.061 | 118.804
9.5 | 1.416 | 0.01221 | -0.062 | 115.981
10 | 1.449 | 0.01286 | -0.062 | 112.644
10.5 | 1.478 | 0.01355 | -0.063 | 109.038
11 | 1.502 | 0.01432 | -0.063 | 104.834
11.5 | 1.521 | 0.01515 | -0.064 | 100.406
12 | 1.534 | 0.01609 | -0.064 | 95.372
12.5 | 1.538 | 0.01723 | -0.064 | 89.258
13 | 1.536 | 0.01836 | -0.065 | 83.678
13.5 | 1.528 | 0.01967 | -0.065 | 77.702
14 | 1.514 | 0.02095 | -0.066 | 72.277
14.5 | 1.495 | 0.0226 | -0.066 | 66.124
15 | 1.47 | 0.02433 | -0.066 | 60.414
15.5 | 1.441 | 0.02617 | -0.067 | 55.058
16 | 1.407 | 0.02817 | -0.067 | 49.965
16.5 | 1.369 | 0.03093 | -0.067 | 44.256
17 | 1.33 | 0.03296 | -0.067 | 40.347
17.5 | 1.287 | 0.03571 | -0.068 | 36.049

## 146. Re 20M Mach 0.00 (2)
BIGFOIL.COM POLAR EXPORT
NACA64-614 a=0.2
NACA64-614 a=0.2 |  |  |  | Cl Max: | 1.8466 | at alpha= | 18 | deg
XFOIL ncrit=9 |  |  |  | L/D Max: | 176.736 | at alpha= | 4 | deg
Re: | 20000000 |  |  | Cd Min: | 0.05978 | at alpha= | 20 | deg
Mach: | 0 |  |  | Cl=0 at alpha= | -3.2559 | deg
|  |  |  | @ Cl=0.1, Cd= | 0.0050589
|  |  |  | @ Cl=0.4, Cd= | 0.0047509
|  |  |  | @ Cl=0.6, Cd= | 0.0042379
alpha (deg) | Cl | Cd | Cm | Cl/Cd
-20 | -1.5962 | 0.02742 | -0.0769 | -58.213
-19.5 | -1.5982 | 0.02456 | -0.0735 | -65.0733
-19 | -1.5869 | 0.02295 | -0.0695 | -69.146
-18.5 | -1.5866 | 0.02137 | -0.0626 | -74.2443
-18 | -1.5591 | 0.01998 | -0.0596 | -78.033
-17.5 | -1.5232 | 0.01886 | -0.0575 | -80.7635
-17 | -1.4841 | 0.0178 | -0.0557 | -83.3764
-16.5 | -1.442 | 0.0168 | -0.0543 | -85.8333
-16 | -1.398 | 0.01584 | -0.0531 | -88.2576
-15.5 | -1.3519 | 0.01496 | -0.052 | -90.3676
-15 | -1.304 | 0.01418 | -0.0512 | -91.9605
-14.5 | -1.2548 | 0.01345 | -0.0506 | -93.2937
-14 | -1.2049 | 0.0127 | -0.0499 | -94.874
-13.5 | -1.1534 | 0.01208 | -0.0495 | -95.4801
-13 | -1.1015 | 0.01145 | -0.0491 | -96.2009
-12.5 | -1.0488 | 0.01087 | -0.0489 | -96.4857
-12 | -0.9952 | 0.01034 | -0.0487 | -96.2476
-11.5 | -0.9412 | 0.00983 | -0.0485 | -95.7477
-11 | -0.8866 | 0.00935 | -0.0485 | -94.8235
-10.5 | -0.8315 | 0.00893 | -0.0485 | -93.1131
-10 | -0.776 | 0.00851 | -0.0485 | -91.1868
-9.5 | -0.72 | 0.00814 | -0.0487 | -88.4521
-8.5 | -0.6076 | 0.00736 | -0.0489 | -82.5543
-8 | -0.5509 | 0.00701 | -0.0492 | -78.5877
-7.5 | -0.4936 | 0.00675 | -0.0495 | -73.1259
-7 | -0.436 | 0.00652 | -0.0499 | -66.8712
-6.5 | -0.3785 | 0.00625 | -0.0502 | -60.56
-6 | -0.3217 | 0.00582 | -0.0505 | -55.2749
-5.5 | -0.2635 | 0.00564 | -0.051 | -46.7199
-5 | -0.2049 | 0.00552 | -0.0516 | -37.1196
-4.5 | -0.1462 | 0.00543 | -0.0522 | -26.9245
-4 | -0.0875 | 0.00535 | -0.0528 | -16.3551
-3.5 | -0.0287 | 0.00522 | -0.0534 | -5.4981
-3 | 0.0301 | 0.00514 | -0.054 | 5.856
-2.5 | 0.0891 | 0.00507 | -0.0547 | 17.574
-2 | 0.148 | 0.00501 | -0.0554 | 29.5409
-1.5 | 0.207 | 0.00494 | -0.0561 | 41.9028
-1 | 0.2661 | 0.00487 | -0.0569 | 54.6407
-0.5 | 0.325 | 0.00484 | -0.0576 | 67.1488
1 | 0.5017 | 0.00463 | -0.0599 | 108.3585
1.5 | 0.5602 | 0.00458 | -0.0607 | 122.3144
2 | 0.6172 | 0.00409 | -0.0616 | 150.9046
2.5 | 0.6745 | 0.00412 | -0.0623 | 163.7136
3 | 0.7311 | 0.00436 | -0.0629 | 167.6835
3.5 | 0.7879 | 0.00456 | -0.0636 | 172.7851
4 | 0.8448 | 0.00478 | -0.0642 | 176.7364
4.5 | 0.9005 | 0.00516 | -0.0647 | 174.5155
5 | 0.9532 | 0.00582 | -0.0648 | 163.7801
5.5 | 1.0068 | 0.0063 | -0.065 | 159.8095
6 | 1.0601 | 0.00676 | -0.0651 | 156.8195
6.5 | 1.113 | 0.00721 | -0.0652 | 154.3689
7 | 1.1642 | 0.00774 | -0.065 | 150.4134
7.5 | 1.2152 | 0.00823 | -0.0648 | 147.6549
8 | 1.266 | 0.00866 | -0.0646 | 146.1894
8.5 | 1.3164 | 0.00905 | -0.0643 | 145.4586
9 | 1.3662 | 0.00942 | -0.0639 | 145.0318
9.5 | 1.4134 | 0.00982 | -0.0631 | 143.9308
10 | 1.4588 | 0.01019 | -0.062 | 143.16
10.5 | 1.5032 | 0.0107 | -0.0608 | 140.486
11 | 1.5438 | 0.01128 | -0.059 | 136.8617
11.5 | 1.5669 | 0.01191 | -0.0539 | 131.5617
12 | 1.5893 | 0.01274 | -0.0493 | 124.7488
12.5 | 1.6135 | 0.01382 | -0.0457 | 116.7511
13 | 1.6383 | 0.01507 | -0.0426 | 108.7127
13.5 | 1.6638 | 0.01646 | -0.04 | 101.0814
14 | 1.6854 | 0.01823 | -0.0373 | 92.452
14.5 | 1.7072 | 0.02013 | -0.0351 | 84.8087
15 | 1.7289 | 0.02219 | -0.0332 | 77.9135
15.5 | 1.7464 | 0.02471 | -0.0313 | 70.6758
16 | 1.7676 | 0.02717 | -0.0302 | 65.057
16.5 | 1.8123 | 0.03058 | -0.0352 | 59.2642
17 | 1.8259 | 0.03393 | -0.0341 | 53.8137
17.5 | 1.8366 | 0.03746 | -0.0328 | 49.0283
18 | 1.8466 | 0.0412 | -0.0319 | 44.8204
18.5 | 1.8463 | 0.04567 | -0.0302 | 40.427
19 | 1.825 | 0.04959 | -0.024 | 36.8018
19.5 | 1.833 | 0.05402 | -0.0241 | 33.9319
20 | 1.8312 | 0.05978 | -0.0245 | 30.6323

## 147. Re 20M Mach 0.10 (1)
BIGFOIL.COM POLAR EXPORT
NACA64-614 a=0.2
NACA64-614 a=0.2 |  |  |  | Cl Max: | 1.533 | at alpha= | 12.5 | deg
JavaFoil+Calcfoil stall+Eppler ext transition |  |  |  | L/D Max: | 147.255 | at alpha= | 5.5 | deg
Re: | 20000000 |  |  | Cd Min: | 0.00456 | at alpha= | -4 | deg
Mach: | 0.1 |  |  | Cl=0 at alpha= | -3.1917 | deg
|  |  |  | @ Cl=0.1, Cd= | 0.0058457
|  |  |  | @ Cl=0.4, Cd= | 0.0060653
|  |  |  | @ Cl=0.6, Cd= | 0.005655
alpha (deg) | Cl | Cd | Cm | Cl/Cd
-14 | -0.529 | 0.09008 | -0.022 | -5.868
-13.5 | -0.538 | 0.0853 | -0.022 | -6.305
-13 | -0.545 | 0.08048 | -0.022 | -6.771
-12.5 | -0.549 | 0.07547 | -0.023 | -7.281
-12 | -0.551 | 0.07076 | -0.023 | -7.785
-11.5 | -0.548 | 0.06653 | -0.024 | -8.244
-11 | -0.542 | 0.06335 | -0.024 | -8.554
-10.5 | -0.532 | 0.05896 | -0.025 | -9.029
-10 | -0.52 | 0.0541 | -0.026 | -9.604
-9.5 | -0.514 | 0.04156 | -0.031 | -12.358
-9 | -0.585 | 0.00762 | -0.044 | -76.755
-8.5 | -0.552 | 0.00531 | -0.044 | -103.975
-8 | -0.514 | 0.00517 | -0.045 | -99.473
-7.5 | -0.472 | 0.00509 | -0.045 | -92.809
-7 | -0.427 | 0.00506 | -0.046 | -84.343
-6.5 | -0.377 | 0.005 | -0.046 | -75.534
-6 | -0.325 | 0.00474 | -0.046 | -68.665
-5.5 | -0.271 | 0.00472 | -0.047 | -57.41
-5 | -0.214 | 0.00463 | -0.047 | -46.283
-4.5 | -0.156 | 0.0046 | -0.048 | -33.955
-4 | -0.097 | 0.00456 | -0.048 | -21.234
-3.5 | -0.037 | 0.00587 | -0.049 | -6.302
-3 | 0.023 | 0.00581 | -0.049 | 4.017
-2.5 | 0.084 | 0.00583 | -0.05 | 14.404
-2 | 0.145 | 0.00589 | -0.05 | 24.59
-1.5 | 0.206 | 0.00595 | -0.051 | 34.594
-1 | 0.267 | 0.00598 | -0.052 | 44.601
-0.5 | 0.328 | 0.00602 | -0.052 | 54.558
0 | 0.389 | 0.00608 | -0.053 | 64.051
0.5 | 0.449 | 0.006 | -0.053 | 74.806
1 | 0.509 | 0.00595 | -0.054 | 85.585
1.5 | 0.57 | 0.00557 | -0.054 | 102.326
2 | 0.63 | 0.00574 | -0.055 | 109.834
2.5 | 0.69 | 0.00585 | -0.055 | 118.025
3 | 0.75 | 0.006 | -0.056 | 125.126
3.5 | 0.81 | 0.00623 | -0.057 | 130.079
4 | 0.87 | 0.0065 | -0.057 | 133.727
4.5 | 0.928 | 0.00651 | -0.058 | 142.562
5 | 0.987 | 0.00696 | -0.058 | 141.736
5.5 | 1.044 | 0.00709 | -0.059 | 147.255
6 | 1.099 | 0.00822 | -0.059 | 133.68
6.5 | 1.152 | 0.00867 | -0.06 | 132.851
7 | 1.201 | 0.00964 | -0.06 | 124.646
7.5 | 1.25 | 0.01015 | -0.06 | 123.103
8 | 1.296 | 0.01067 | -0.061 | 121.513
8.5 | 1.341 | 0.01118 | -0.061 | 119.902
9 | 1.382 | 0.01173 | -0.062 | 117.834
9.5 | 1.42 | 0.01237 | -0.062 | 114.848
10 | 1.452 | 0.01304 | -0.063 | 111.336
10.5 | 1.48 | 0.01376 | -0.063 | 107.516
11 | 1.503 | 0.01455 | -0.063 | 103.312
11.5 | 1.521 | 0.01542 | -0.064 | 98.645
12 | 1.531 | 0.01648 | -0.064 | 92.888
12.5 | 1.533 | 0.01753 | -0.065 | 87.44
13 | 1.528 | 0.01873 | -0.065 | 81.556
13.5 | 1.516 | 0.02009 | -0.065 | 75.459
14 | 1.498 | 0.02168 | -0.066 | 69.078
14.5 | 1.474 | 0.02317 | -0.066 | 63.631
15 | 1.445 | 0.02497 | -0.066 | 57.871
15.5 | 1.41 | 0.02702 | -0.067 | 52.194
16 | 1.372 | 0.02907 | -0.067 | 47.189
16.5 | 1.329 | 0.03161 | -0.067 | 42.034
17 | 1.283 | 0.03446 | -0.068 | 37.226
17.5 | 1.235 | 0.03737 | -0.068 | 33.036

## 148. Re 20M Mach 0.10 (2)
BIGFOIL.COM POLAR EXPORT
NACA64-614 a=0.2
NACA64-614 a=0.2 |  |  |  | Cl Max: | 1.8386 | at alpha= | 18 | deg
XFOIL ncrit=9 |  |  |  | L/D Max: | 177.557 | at alpha= | 4 | deg
Re: | 20000000 |  |  | Cd Min: | 0.06335 | at alpha= | 20 | deg
Mach: | 0.1 |  |  | Cl=0 at alpha= | -3.2563 | deg
|  |  |  | @ Cl=0.1, Cd= | 0.0050679
|  |  |  | @ Cl=0.4, Cd= | 0.0047665
|  |  |  | @ Cl=0.6, Cd= | 0.0042718
alpha (deg) | Cl | Cd | Cm | Cl/Cd
-20 | -1.5251 | 0.03511 | -0.0828 | -43.4378
-19.5 | -1.5467 | 0.02968 | -0.0818 | -52.1125
-19 | -1.5393 | 0.02708 | -0.0795 | -56.8427
-18.5 | -1.547 | 0.02413 | -0.0747 | -64.1111
-18 | -1.5516 | 0.02223 | -0.0674 | -69.7976
-17.5 | -1.5243 | 0.02084 | -0.0639 | -73.143
-17 | -1.4898 | 0.01948 | -0.0614 | -76.4784
-16.5 | -1.4506 | 0.01824 | -0.0593 | -79.5285
-16 | -1.4086 | 0.01705 | -0.0575 | -82.6158
-15.5 | -1.3635 | 0.01598 | -0.056 | -85.3254
-15 | -1.316 | 0.01505 | -0.0548 | -87.4419
-14.5 | -1.2669 | 0.0142 | -0.0537 | -89.2183
-14 | -1.2169 | 0.01332 | -0.0528 | -91.3589
-13.5 | -1.165 | 0.01262 | -0.0521 | -92.3138
-13 | -1.1126 | 0.0119 | -0.0514 | -93.4958
-12.5 | -1.0593 | 0.01124 | -0.0509 | -94.2438
-12 | -1.0051 | 0.01066 | -0.0505 | -94.2871
-11.5 | -0.9504 | 0.01009 | -0.0502 | -94.1923
-11 | -0.8952 | 0.00957 | -0.05 | -93.5423
-10.5 | -0.8394 | 0.0091 | -0.0498 | -92.2418
-10 | -0.7832 | 0.00865 | -0.0497 | -90.5434
-9.5 | -0.7266 | 0.00825 | -0.0497 | -88.0727
-8.5 | -0.6126 | 0.00749 | -0.0499 | -81.7891
-8 | -0.5556 | 0.00708 | -0.05 | -78.4746
-7.5 | -0.4977 | 0.00679 | -0.0502 | -73.299
-7 | -0.4396 | 0.00655 | -0.0505 | -67.1145
-6.5 | -0.3814 | 0.00629 | -0.0508 | -60.6359
-6 | -0.3242 | 0.00584 | -0.0511 | -55.5137
-5.5 | -0.2655 | 0.00566 | -0.0515 | -46.9081
-5 | -0.2064 | 0.00554 | -0.052 | -37.2563
-4.5 | -0.1473 | 0.00543 | -0.0526 | -27.1271
-4 | -0.0881 | 0.00535 | -0.0532 | -16.4673
-3.5 | -0.0289 | 0.00523 | -0.0538 | -5.5258
-3 | 0.0304 | 0.00515 | -0.0544 | 5.9029
-2 | 0.1491 | 0.00501 | -0.0558 | 29.7605
-1.5 | 0.2085 | 0.00495 | -0.0565 | 42.1212
-1 | 0.2679 | 0.00488 | -0.0572 | 54.8975
-0.5 | 0.3272 | 0.00485 | -0.0579 | 67.4639
0 | 0.3867 | 0.00478 | -0.0587 | 80.8996
0.5 | 0.4459 | 0.00472 | -0.0595 | 94.4703
1 | 0.505 | 0.00464 | -0.0603 | 108.8362
1.5 | 0.5639 | 0.00458 | -0.0611 | 123.1223
2 | 0.6213 | 0.00409 | -0.0619 | 151.9071
3 | 0.736 | 0.00435 | -0.0633 | 169.1954
3.5 | 0.7931 | 0.00457 | -0.0639 | 173.5449
4 | 0.8505 | 0.00479 | -0.0646 | 177.5574
4.5 | 0.9066 | 0.00516 | -0.065 | 175.6977
5 | 0.9595 | 0.00583 | -0.0651 | 164.5798
5.5 | 1.0134 | 0.00633 | -0.0652 | 160.0948
6 | 1.067 | 0.0068 | -0.0653 | 156.9118
6.5 | 1.1201 | 0.00725 | -0.0653 | 154.4966
7 | 1.1716 | 0.00779 | -0.0651 | 150.3979
7.5 | 1.2226 | 0.00829 | -0.0648 | 147.4789
8 | 1.2737 | 0.00873 | -0.0645 | 145.8992
8.5 | 1.3242 | 0.00913 | -0.0641 | 145.0383
9 | 1.3741 | 0.00951 | -0.0636 | 144.49
9.5 | 1.4213 | 0.00992 | -0.0626 | 143.2762
10 | 1.4662 | 0.01032 | -0.0613 | 142.0736
10.5 | 1.5103 | 0.01084 | -0.0599 | 139.3266
11 | 1.5477 | 0.01145 | -0.0573 | 135.1703
11.5 | 1.5651 | 0.01218 | -0.0512 | 128.4975
12 | 1.5897 | 0.01312 | -0.0471 | 121.1662
12.5 | 1.6143 | 0.01431 | -0.0437 | 112.8092
13 | 1.6401 | 0.01565 | -0.0407 | 104.7987
13.5 | 1.6651 | 0.01717 | -0.0381 | 96.9773
14 | 1.6859 | 0.01912 | -0.0355 | 88.1747
14.5 | 1.7084 | 0.02112 | -0.0333 | 80.8902
15 | 1.7298 | 0.02336 | -0.0315 | 74.0497
15.5 | 1.7471 | 0.02617 | -0.03 | 66.7596
16 | 1.7957 | 0.02923 | -0.0349 | 61.4335
16.5 | 1.8116 | 0.03241 | -0.0337 | 55.8963
17 | 1.8237 | 0.03599 | -0.0325 | 50.6724
17.5 | 1.8305 | 0.03994 | -0.0311 | 45.8312
18 | 1.8386 | 0.04393 | -0.03 | 41.8529
18.5 | 1.8323 | 0.04858 | -0.0274 | 37.7172
19 | 1.8171 | 0.05275 | -0.0227 | 34.4474
19.5 | 1.8233 | 0.05758 | -0.0229 | 31.6655
20 | 1.8236 | 0.06335 | -0.0235 | 28.7861

## 149. Re 20M Mach 0.25 (1)
BIGFOIL.COM POLAR EXPORT
NACA64-614 a=0.2
NACA64-614 a=0.2 |  |  |  | Cl Max: | 1.506 | at alpha= | 11.5 | deg
JavaFoil+Calcfoil stall+Eppler ext transition |  |  |  | L/D Max: | 147.568 | at alpha= | 5 | deg
Re: | 20000000 |  |  | Cd Min: | 0.00457 | at alpha= | -4 | deg
Mach: | 0.25 |  |  | Cl=0 at alpha= | -3.1936 | deg
|  |  |  | @ Cl=0.1, Cd= | 0.0058789
|  |  |  | @ Cl=0.4, Cd= | 0.00616
|  |  |  | @ Cl=0.6, Cd= | 0.0056987
alpha (deg) | Cl | Cd | Cm | Cl/Cd
-13 | -0.358 | 0.0882 | -0.021 | -4.062
-12.5 | -0.392 | 0.08165 | -0.022 | -4.801
-12 | -0.42 | 0.07613 | -0.022 | -5.519
-11.5 | -0.442 | 0.07194 | -0.023 | -6.15
-11 | -0.458 | 0.06724 | -0.023 | -6.817
-10.5 | -0.467 | 0.06382 | -0.023 | -7.323
-10 | -0.47 | 0.05853 | -0.024 | -8.036
-9.5 | -0.467 | 0.05399 | -0.026 | -8.641
-9 | -0.455 | 0.05072 | -0.026 | -8.977
-8.5 | -0.44 | 0.0457 | -0.028 | -9.619
-8 | -0.508 | 0.00723 | -0.046 | -70.206
-7.5 | -0.471 | 0.00522 | -0.046 | -90.255
-7 | -0.429 | 0.00514 | -0.047 | -83.577
-6.5 | -0.382 | 0.00509 | -0.047 | -75.004
-6 | -0.331 | 0.00494 | -0.048 | -66.978
-5.5 | -0.276 | 0.00477 | -0.048 | -57.997
-5 | -0.219 | 0.00467 | -0.049 | -47.009
-4.5 | -0.16 | 0.00463 | -0.049 | -34.526
-4 | -0.099 | 0.00457 | -0.05 | -21.702
-3.5 | -0.038 | 0.00592 | -0.05 | -6.408
-3 | 0.024 | 0.00585 | -0.051 | 4.095
-2.5 | 0.086 | 0.00587 | -0.051 | 14.687
-2 | 0.149 | 0.00591 | -0.052 | 25.15
-1.5 | 0.211 | 0.006 | -0.052 | 35.234
-1 | 0.274 | 0.00602 | -0.053 | 45.54
-0.5 | 0.338 | 0.00607 | -0.054 | 55.613
0 | 0.4 | 0.00616 | -0.054 | 65.012
0.5 | 0.461 | 0.00605 | -0.055 | 76.201
1 | 0.523 | 0.00603 | -0.055 | 86.746
1.5 | 0.585 | 0.00566 | -0.056 | 103.408
2 | 0.647 | 0.00582 | -0.056 | 111.144
2.5 | 0.709 | 0.006 | -0.057 | 118.18
3 | 0.771 | 0.00611 | -0.058 | 126.103
3.5 | 0.832 | 0.00638 | -0.058 | 130.339
4 | 0.893 | 0.00667 | -0.059 | 133.948
4.5 | 0.953 | 0.00676 | -0.059 | 140.991
5 | 1.013 | 0.00686 | -0.06 | 147.568
5.5 | 1.071 | 0.00798 | -0.06 | 134.231
6 | 1.125 | 0.00857 | -0.061 | 131.307
6.5 | 1.178 | 0.00909 | -0.061 | 129.631
7 | 1.228 | 0.01015 | -0.061 | 121.033
7.5 | 1.276 | 0.01075 | -0.062 | 118.744
8 | 1.322 | 0.01132 | -0.062 | 116.741
8.5 | 1.365 | 0.01193 | -0.063 | 114.453
9 | 1.404 | 0.01257 | -0.063 | 111.7
9.5 | 1.439 | 0.01334 | -0.064 | 107.838
10 | 1.466 | 0.01409 | -0.064 | 103.998
10.5 | 1.486 | 0.01501 | -0.064 | 98.999
11 | 1.5 | 0.01599 | -0.065 | 93.813
11.5 | 1.506 | 0.01707 | -0.065 | 88.25
12 | 1.502 | 0.01838 | -0.066 | 81.705
12.5 | 1.483 | 0.01973 | -0.066 | 75.174
13 | 1.453 | 0.02132 | -0.066 | 68.187
13.5 | 1.413 | 0.02314 | -0.067 | 61.062
14 | 1.362 | 0.02512 | -0.067 | 54.217
14.5 | 1.3 | 0.02741 | -0.067 | 47.444
15 | 1.23 | 0.0299 | -0.068 | 41.135
15.5 | 1.149 | 0.03336 | -0.068 | 34.444
16 | 1.061 | 0.03755 | -0.068 | 28.248
16.5 | 0.962 | 0.04475 | -0.067 | 21.496

## 150. Re 20M Mach 0.25 (2)
BIGFOIL.COM POLAR EXPORT
NACA64-614 a=0.2
NACA64-614 a=0.2 |  |  |  | Cl Max: | 1.7948 | at alpha= | 16.5 | deg
XFOIL ncrit=9 |  |  |  | L/D Max: | 183.008 | at alpha= | 4 | deg
Re: | 20000000 |  |  | Cd Min: | 0.08413 | at alpha= | 20 | deg
Mach: | 0.25 |  |  | Cl=0 at alpha= | -3.2585 | deg
|  |  |  | @ Cl=0.1, Cd= | 0.0051026
|  |  |  | @ Cl=0.4, Cd= | 0.0048014
|  |  |  | @ Cl=0.6, Cd= | 0.0044665
alpha (deg) | Cl | Cd | Cm | Cl/Cd
-8.5 | -0.6424 | 0.00802 | -0.0551 | -80.0998
-8 | -0.5816 | 0.00755 | -0.0546 | -77.0331
-7.5 | -0.5207 | 0.00712 | -0.0543 | -73.132
-7 | -0.4596 | 0.00677 | -0.0541 | -67.8877
-6.5 | -0.3981 | 0.00649 | -0.0541 | -61.3405
-6 | -0.3369 | 0.00622 | -0.0542 | -54.164
-5.5 | -0.2765 | 0.00578 | -0.0542 | -47.8374
-5 | -0.215 | 0.0056 | -0.0545 | -38.3929
-4.5 | -0.1531 | 0.00548 | -0.0549 | -27.938
-4 | -0.0914 | 0.00539 | -0.0553 | -16.9573
-3.5 | -0.0297 | 0.00527 | -0.0558 | -5.6357
-3 | 0.0318 | 0.00518 | -0.0564 | 6.139
-2 | 0.1551 | 0.00504 | -0.0577 | 30.7738
-1.5 | 0.2167 | 0.00496 | -0.0584 | 43.6895
-1 | 0.2782 | 0.0049 | -0.0591 | 56.7755
-0.5 | 0.3397 | 0.00487 | -0.0599 | 69.7536
0 | 0.4012 | 0.0048 | -0.0606 | 83.5833
0.5 | 0.4625 | 0.00475 | -0.0614 | 97.3684
1 | 0.5238 | 0.00465 | -0.0623 | 112.6452
1.5 | 0.5847 | 0.0046 | -0.0631 | 127.1087
2 | 0.6443 | 0.00408 | -0.064 | 157.9167
2.5 | 0.7044 | 0.00408 | -0.0647 | 172.6471
3 | 0.7636 | 0.00432 | -0.0653 | 176.7593
3.5 | 0.8223 | 0.0046 | -0.0659 | 178.7609
4 | 0.8821 | 0.00482 | -0.0665 | 183.0083
4.5 | 0.9402 | 0.00521 | -0.0668 | 180.4607
5 | 0.9953 | 0.00585 | -0.0668 | 170.1368
5.5 | 1.05 | 0.00647 | -0.0666 | 162.2875
6 | 1.1047 | 0.00701 | -0.0664 | 157.5892
6.5 | 1.1589 | 0.00753 | -0.066 | 153.9044
7 | 1.2112 | 0.00812 | -0.0653 | 149.1626
7.5 | 1.2628 | 0.00869 | -0.0644 | 145.3165
8 | 1.315 | 0.00915 | -0.0636 | 143.7158
8.5 | 1.3657 | 0.00961 | -0.0625 | 142.1124
9 | 1.414 | 0.01009 | -0.0609 | 140.1388
9.5 | 1.4583 | 0.01053 | -0.0586 | 138.49
10 | 1.4947 | 0.01109 | -0.0549 | 134.7791
10.5 | 1.5161 | 0.01187 | -0.0489 | 127.7254
11 | 1.541 | 0.013 | -0.0443 | 118.5385
11.5 | 1.5704 | 0.01424 | -0.0409 | 110.2809
12 | 1.5963 | 0.01583 | -0.0375 | 100.8402
12.5 | 1.6228 | 0.0176 | -0.0345 | 92.2045
13 | 1.6493 | 0.01956 | -0.032 | 84.32
13.5 | 1.6715 | 0.02205 | -0.0296 | 75.805
14.5 | 1.747 | 0.02789 | -0.0322 | 62.6389
15 | 1.764 | 0.03132 | -0.0306 | 56.3218
15.5 | 1.7757 | 0.0352 | -0.0288 | 50.446
16 | 1.7881 | 0.0391 | -0.0272 | 45.7315
16.5 | 1.7948 | 0.04359 | -0.0257 | 41.1746
17 | 1.7945 | 0.04841 | -0.0236 | 37.0688
17.5 | 1.7696 | 0.0529 | -0.017 | 33.4518
18 | 1.7763 | 0.05803 | -0.0168 | 30.61
18.5 | 1.7804 | 0.06374 | -0.0171 | 27.9322
19 | 1.7787 | 0.07035 | -0.0181 | 25.2836
19.5 | 1.7751 | 0.07748 | -0.0195 | 22.9104
20 | 1.7773 | 0.08413 | -0.0213 | 21.1256

## 151. Re 20M Mach 0.50 (1)
BIGFOIL.COM POLAR EXPORT
NACA64-614 a=0.2
NACA64-614 a=0.2 |  |  |  | Cl Max: | 1.428 | at alpha= | 8.5 | deg
JavaFoil+Calcfoil stall+Eppler ext transition |  |  |  | L/D Max: | 143.827 | at alpha= | 3.5 | deg
Re: | 20000000 |  |  | Cd Min: | 0.00468 | at alpha= | -4 | deg
Mach: | 0.5 |  |  | Cl=0 at alpha= | -3.1957 | deg
|  |  |  | @ Cl=0.1, Cd= | 0.0060517
|  |  |  | @ Cl=0.4, Cd= | 0.0063561
|  |  |  | @ Cl=0.6, Cd= | 0.0063737
alpha (deg) | Cl | Cd | Cm | Cl/Cd
-20 | -0.949 | 0.18884 | -0.024 | -5.028
-19.5 | -0.922 | 0.16692 | -0.024 | -5.524
-19 | -0.894 | 0.15747 | -0.024 | -5.676
-18.5 | -0.865 | 0.15341 | -0.024 | -5.64
-18 | -0.836 | 0.14808 | -0.024 | -5.649
-17.5 | -0.809 | 0.13911 | -0.024 | -5.813
-17 | -0.781 | 0.13105 | -0.025 | -5.958
-16.5 | -0.752 | 0.13169 | -0.024 | -5.707
-16 | -0.724 | 0.12114 | -0.025 | -5.975
-15.5 | -0.695 | 0.11611 | -0.024 | -5.988
-15 | -0.669 | 0.10191 | -0.025 | -6.56
-14.5 | -0.641 | 0.0947 | -0.026 | -6.773
-14 | -0.614 | 0.08717 | -0.027 | -7.042
-13.5 | -0.586 | 0.0812 | -0.027 | -7.22
-13 | -0.554 | 0.0875 | -0.025 | -6.326
-12.5 | -0.525 | 0.08331 | -0.025 | -6.304
-12 | -0.499 | 0.0739 | -0.027 | -6.748
-11.5 | -0.471 | 0.06875 | -0.027 | -6.854
-11 | -0.445 | 0.06162 | -0.029 | -7.224
-10.5 | -0.484 | 0.01393 | -0.046 | -34.707
-10 | -0.475 | 0.00558 | -0.049 | -85.175
-9.5 | -0.355 | 0.05938 | -0.026 | -5.987
-9 | -0.327 | 0.05773 | -0.025 | -5.659
-8.5 | -0.299 | 0.05217 | -0.026 | -5.734
-8 | -0.272 | 0.04781 | -0.028 | -5.68
-7.5 | -0.246 | 0.04074 | -0.033 | -6.046
-7 | -0.214 | 0.04765 | -0.025 | -4.487
-6.5 | -0.186 | 0.04332 | -0.026 | -4.291
-6 | -0.259 | 0.03879 | -0.029 | -6.673
-5.5 | -0.288 | 0.00657 | -0.054 | -43.86
-5 | -0.236 | 0.00505 | -0.055 | -46.824
-4.5 | -0.175 | 0.00478 | -0.055 | -36.555
-4 | -0.109 | 0.00468 | -0.056 | -23.371
-3.5 | -0.042 | 0.00546 | -0.056 | -7.69
-3 | 0.027 | 0.00603 | -0.057 | 4.408
-2.5 | 0.096 | 0.00605 | -0.057 | 15.854
-2 | 0.166 | 0.00608 | -0.058 | 27.262
-1.5 | 0.236 | 0.00616 | -0.059 | 38.283
-1 | 0.306 | 0.00628 | -0.059 | 48.781
-0.5 | 0.377 | 0.00632 | -0.06 | 59.723
0 | 0.447 | 0.00643 | -0.06 | 69.609
0.5 | 0.515 | 0.00642 | -0.061 | 80.211
1 | 0.584 | 0.00644 | -0.062 | 90.779
1.5 | 0.654 | 0.00615 | -0.062 | 106.232
2 | 0.722 | 0.00634 | -0.063 | 113.966
2.5 | 0.791 | 0.00663 | -0.064 | 119.26
3 | 0.86 | 0.00693 | -0.064 | 124.119
3.5 | 0.925 | 0.00643 | -0.065 | 143.827
4 | 0.99 | 0.00742 | -0.065 | 133.384
4.5 | 1.054 | 0.00797 | -0.066 | 132.244
5 | 1.116 | 0.00874 | -0.066 | 127.627
5.5 | 1.176 | 0.00974 | -0.066 | 120.803
6 | 1.233 | 0.01061 | -0.067 | 116.194
6.5 | 1.284 | 0.01223 | -0.067 | 104.997
7 | 1.334 | 0.0132 | -0.068 | 101.079
7.5 | 1.376 | 0.01416 | -0.068 | 97.143
8 | 1.409 | 0.01525 | -0.068 | 92.4
8.5 | 1.428 | 0.01647 | -0.069 | 86.681
9 | 1.426 | 0.01798 | -0.069 | 79.343
9.5 | 1.383 | 0.01972 | -0.07 | 70.135
10 | 1.159 | 0.02288 | -0.07 | 50.664
10.5 | 0.881 | 0.02488 | -0.07 | 35.422
11 | 0.912 | 0.02513 | -0.071 | 36.289
11.5 | 0.938 | 0.02845 | -0.071 | 32.977
12 | 0.961 | 0.03288 | -0.071 | 29.242
12.5 | 0.995 | 0.0315 | -0.072 | 31.585
13 | 1.019 | 0.0361 | -0.072 | 28.21
13.5 | 1.033 | 0.04503 | -0.071 | 22.937

## 152. Re 20M Mach 0.50 (2)
BIGFOIL.COM POLAR EXPORT
NACA64-614 a=0.2
NACA64-614 a=0.2 |  |  |  | Cl Max: | 1.6635 | at alpha= | 12.5 | deg
XFOIL ncrit=9 |  |  |  | L/D Max: | 205.794 | at alpha= | 3.5 | deg
Re: | 20000000 |  |  | Cd Min: | 0.15667 | at alpha= | 17.5 | deg
Mach: | 0.5 |  |  | Cl=0 at alpha= | -3.2658 | deg
|  |  |  | @ Cl=0.1, Cd= | 0.0052381
|  |  |  | @ Cl=0.4, Cd= | 0.0049483
|  |  |  | @ Cl=0.6, Cd= | 0.0047941
alpha (deg) | Cl | Cd | Cm | Cl/Cd
-6.5 | -0.4838 | 0.00802 | -0.0737 | -60.3242
-6 | -0.4067 | 0.00714 | -0.0707 | -56.9608
-5.5 | -0.3306 | 0.00662 | -0.0687 | -49.9396
-5 | -0.255 | 0.00625 | -0.0673 | -40.8
-4.5 | -0.1818 | 0.00578 | -0.0663 | -31.4533
-4 | -0.1076 | 0.00561 | -0.0659 | -19.18
-3.5 | -0.0341 | 0.00548 | -0.0657 | -6.2226
-3 | 0.0387 | 0.00534 | -0.0658 | 7.2472
-2.5 | 0.1109 | 0.00522 | -0.066 | 21.2452
-2 | 0.1827 | 0.00515 | -0.0665 | 35.4757
-1.5 | 0.2545 | 0.00506 | -0.0671 | 50.2964
-1 | 0.3256 | 0.00502 | -0.0677 | 64.8606
-0.5 | 0.3969 | 0.00495 | -0.0685 | 80.1818
0 | 0.4681 | 0.00491 | -0.0694 | 95.336
0.5 | 0.539 | 0.00488 | -0.0702 | 110.4508
1 | 0.61 | 0.00478 | -0.0711 | 127.6151
1.5 | 0.6808 | 0.00472 | -0.072 | 144.2373
2 | 0.7495 | 0.0042 | -0.0729 | 178.4524
2.5 | 0.8201 | 0.00421 | -0.0737 | 194.7981
3 | 0.8899 | 0.00437 | -0.0743 | 203.6384
3.5 | 0.959 | 0.00466 | -0.0746 | 205.794
4 | 1.027 | 0.00508 | -0.0746 | 202.1654
4.5 | 1.0959 | 0.00543 | -0.0745 | 201.8232
5 | 1.1611 | 0.006 | -0.0737 | 193.5167
5.5 | 1.214 | 0.00714 | -0.0711 | 170.028
6 | 1.2687 | 0.00799 | -0.0684 | 158.786
6.5 | 1.3156 | 0.00895 | -0.0643 | 146.9944
7 | 1.3329 | 0.01007 | -0.0553 | 132.3635
7.5 | 1.3517 | 0.01154 | -0.0477 | 117.1317
8 | 1.3829 | 0.01307 | -0.0424 | 105.8072
8.5 | 1.4356 | 0.01471 | -0.0412 | 97.5935
9 | 1.4665 | 0.01688 | -0.0367 | 86.878
9.5 | 1.5255 | 0.01952 | -0.0376 | 78.1506
10 | 1.5647 | 0.02225 | -0.0351 | 70.3236
10.5 | 1.5959 | 0.02539 | -0.032 | 62.8555
11 | 1.6205 | 0.02899 | -0.0286 | 55.8986
11.5 | 1.6433 | 0.0329 | -0.0253 | 49.9483
12 | 1.66 | 0.03724 | -0.0218 | 44.5757
12.5 | 1.6635 | 0.04265 | -0.0182 | 39.0035
13 | 1.6457 | 0.04956 | -0.0145 | 33.2062
13.5 | 1.6042 | 0.05589 | -0.0071 | 28.7028
14 | 1.5706 | 0.06539 | -0.0068 | 24.019
14.5 | 1.5339 | 0.07626 | -0.0086 | 20.1141
15 | 1.4978 | 0.08811 | -0.0122 | 16.9992
15.5 | 1.454 | 0.10185 | -0.0179 | 14.2759
16 | 1.4223 | 0.11505 | -0.0244 | 12.3625
16.5 | 1.3944 | 0.1284 | -0.0318 | 10.8598
17 | 1.3666 | 0.14238 | -0.0404 | 9.5983
17.5 | 1.3401 | 0.15667 | -0.0498 | 8.5536